## index
index | Re | Mach | Datasource
1 | 50000 | 0 | JavaFoil+Calcfoil stall+Eppler ext transition
2 | 50000 | 0 | XFOIL ncrit=9
3 | 50000 | 0.1 | JavaFoil+Calcfoil stall+Eppler ext transition
4 | 50000 | 0.1 | XFOIL ncrit=9
5 | 50000 | 0.25 | JavaFoil+Calcfoil stall+Eppler ext transition
6 | 50000 | 0.25 | XFOIL ncrit=9
7 | 50000 | 0.5 | JavaFoil+Calcfoil stall+Eppler ext transition
8 | 50000 | 0.5 | XFOIL ncrit=9
9 | 100000 | 0 | JavaFoil+Calcfoil stall+Eppler ext transition
10 | 100000 | 0 | XFOIL ncrit=9
11 | 100000 | 0.1 | JavaFoil+Calcfoil stall+Eppler ext transition
12 | 100000 | 0.1 | XFOIL ncrit=9
13 | 100000 | 0.25 | JavaFoil+Calcfoil stall+Eppler ext transition
14 | 100000 | 0.25 | XFOIL ncrit=9
15 | 100000 | 0.5 | JavaFoil+Calcfoil stall+Eppler ext transition
16 | 100000 | 0.5 | XFOIL ncrit=9
17 | 250000 | 0 | JavaFoil+Calcfoil stall+Eppler ext transition
18 | 250000 | 0 | XFOIL ncrit=9
19 | 250000 | 0.1 | JavaFoil+Calcfoil stall+Eppler ext transition
20 | 250000 | 0.1 | XFOIL ncrit=9
21 | 250000 | 0.25 | JavaFoil+Calcfoil stall+Eppler ext transition
22 | 250000 | 0.25 | XFOIL ncrit=9
23 | 250000 | 0.5 | JavaFoil+Calcfoil stall+Eppler ext transition
24 | 250000 | 0.5 | XFOIL ncrit=9
25 | 500000 | 0 | JavaFoil+Calcfoil stall+Eppler ext transition
26 | 500000 | 0 | XFOIL ncrit=9
27 | 500000 | 0.1 | JavaFoil+Calcfoil stall+Eppler ext transition
28 | 500000 | 0.1 | XFOIL ncrit=9
29 | 500000 | 0.25 | JavaFoil+Calcfoil stall+Eppler ext transition
30 | 500000 | 0.25 | XFOIL ncrit=9
31 | 500000 | 0.5 | JavaFoil+Calcfoil stall+Eppler ext transition
32 | 500000 | 0.5 | XFOIL ncrit=9
33 | 750000 | 0 | JavaFoil+Calcfoil stall+Eppler ext transition
34 | 750000 | 0 | XFOIL ncrit=9
35 | 750000 | 0.1 | JavaFoil+Calcfoil stall+Eppler ext transition
36 | 750000 | 0.1 | XFOIL ncrit=9
37 | 750000 | 0.25 | JavaFoil+Calcfoil stall+Eppler ext transition
38 | 750000 | 0.25 | XFOIL ncrit=9
39 | 750000 | 0.5 | JavaFoil+Calcfoil stall+Eppler ext transition
40 | 750000 | 0.5 | XFOIL ncrit=9
41 | 1000000 | 0 | JavaFoil+Calcfoil stall+Eppler ext transition
42 | 1000000 | 0 | XFOIL ncrit=9
43 | 1000000 | 0.1 | JavaFoil+Calcfoil stall+Eppler ext transition
44 | 1000000 | 0.1 | XFOIL ncrit=9
45 | 1000000 | 0.25 | JavaFoil+Calcfoil stall+Eppler ext transition
46 | 1000000 | 0.25 | XFOIL ncrit=9
47 | 1000000 | 0.5 | JavaFoil+Calcfoil stall+Eppler ext transition
48 | 1000000 | 0.5 | XFOIL ncrit=9
49 | 2000000 | 0 | JavaFoil+Calcfoil stall+Eppler ext transition
50 | 2000000 | 0 | XFOIL ncrit=9
51 | 2000000 | 0.1 | JavaFoil+Calcfoil stall+Eppler ext transition
52 | 2000000 | 0.1 | XFOIL ncrit=9
53 | 2000000 | 0.25 | JavaFoil+Calcfoil stall+Eppler ext transition
54 | 2000000 | 0.25 | XFOIL ncrit=9
55 | 2000000 | 0.5 | JavaFoil+Calcfoil stall+Eppler ext transition
56 | 2000000 | 0.5 | XFOIL ncrit=9
57 | 3000000 | 0 | JavaFoil+Calcfoil stall+Eppler ext transition
58 | 3000000 | 0 | XFOIL ncrit=9
59 | 3000000 | 0.1 | JavaFoil+Calcfoil stall+Eppler ext transition
60 | 3000000 | 0.1 | XFOIL ncrit=9
61 | 3000000 | 0.25 | JavaFoil+Calcfoil stall+Eppler ext transition
62 | 3000000 | 0.25 | XFOIL ncrit=9
63 | 3000000 | 0.5 | JavaFoil+Calcfoil stall+Eppler ext transition
64 | 3000000 | 0.5 | XFOIL ncrit=9
65 | 4000000 | 0 | JavaFoil+Calcfoil stall+Eppler ext transition
66 | 4000000 | 0 | XFOIL ncrit=9
67 | 4000000 | 0.1 | JavaFoil+Calcfoil stall+Eppler ext transition
68 | 4000000 | 0.1 | XFOIL ncrit=9
69 | 4000000 | 0.25 | JavaFoil+Calcfoil stall+Eppler ext transition
70 | 4000000 | 0.25 | XFOIL ncrit=9
71 | 4000000 | 0.5 | JavaFoil+Calcfoil stall+Eppler ext transition
72 | 4000000 | 0.5 | XFOIL ncrit=9
73 | 5000000 | 0 | JavaFoil+Calcfoil stall+Eppler ext transition
74 | 5000000 | 0 | XFOIL ncrit=9
75 | 5000000 | 0.1 | JavaFoil+Calcfoil stall+Eppler ext transition
76 | 5000000 | 0.1 | XFOIL ncrit=9
77 | 5000000 | 0.25 | JavaFoil+Calcfoil stall+Eppler ext transition
78 | 5000000 | 0.25 | XFOIL ncrit=9
79 | 5000000 | 0.5 | JavaFoil+Calcfoil stall+Eppler ext transition
80 | 5000000 | 0.5 | XFOIL ncrit=9
81 | 6000000 | 0 | JavaFoil+Calcfoil stall+Eppler ext transition
82 | 6000000 | 0 | XFOIL ncrit=9
83 | 6000000 | 0.1 | JavaFoil+Calcfoil stall+Eppler ext transition
84 | 6000000 | 0.1 | XFOIL ncrit=9
85 | 6000000 | 0.25 | JavaFoil+Calcfoil stall+Eppler ext transition
86 | 6000000 | 0.25 | XFOIL ncrit=9
87 | 6000000 | 0.5 | JavaFoil+Calcfoil stall+Eppler ext transition
88 | 6000000 | 0.5 | XFOIL ncrit=9
89 | 7000000 | 0 | JavaFoil+Calcfoil stall+Eppler ext transition
90 | 7000000 | 0 | XFOIL ncrit=9
91 | 7000000 | 0.1 | JavaFoil+Calcfoil stall+Eppler ext transition
92 | 7000000 | 0.1 | XFOIL ncrit=9
93 | 7000000 | 0.25 | JavaFoil+Calcfoil stall+Eppler ext transition
94 | 7000000 | 0.25 | XFOIL ncrit=9
95 | 7000000 | 0.5 | JavaFoil+Calcfoil stall+Eppler ext transition
96 | 7000000 | 0.5 | XFOIL ncrit=9
97 | 8000000 | 0 | JavaFoil+Calcfoil stall+Eppler ext transition
98 | 8000000 | 0 | XFOIL ncrit=9
99 | 8000000 | 0.1 | JavaFoil+Calcfoil stall+Eppler ext transition
100 | 8000000 | 0.1 | XFOIL ncrit=9
101 | 8000000 | 0.25 | JavaFoil+Calcfoil stall+Eppler ext transition
102 | 8000000 | 0.25 | XFOIL ncrit=9
103 | 8000000 | 0.5 | JavaFoil+Calcfoil stall+Eppler ext transition
104 | 8000000 | 0.5 | XFOIL ncrit=9
105 | 10000000 | 0 | JavaFoil+Calcfoil stall+Eppler ext transition
106 | 10000000 | 0 | XFOIL ncrit=9
107 | 10000000 | 0.1 | JavaFoil+Calcfoil stall+Eppler ext transition
108 | 10000000 | 0.1 | XFOIL ncrit=9
109 | 10000000 | 0.25 | JavaFoil+Calcfoil stall+Eppler ext transition
110 | 10000000 | 0.25 | XFOIL ncrit=9
111 | 10000000 | 0.5 | JavaFoil+Calcfoil stall+Eppler ext transition
112 | 10000000 | 0.5 | XFOIL ncrit=9
113 | 12000000 | 0 | JavaFoil+Calcfoil stall+Eppler ext transition
114 | 12000000 | 0 | XFOIL ncrit=9
115 | 12000000 | 0.1 | JavaFoil+Calcfoil stall+Eppler ext transition
116 | 12000000 | 0.1 | XFOIL ncrit=9
117 | 12000000 | 0.25 | JavaFoil+Calcfoil stall+Eppler ext transition
118 | 12000000 | 0.25 | XFOIL ncrit=9
119 | 12000000 | 0.5 | JavaFoil+Calcfoil stall+Eppler ext transition
120 | 12000000 | 0.5 | XFOIL ncrit=9
121 | 14000000 | 0 | JavaFoil+Calcfoil stall+Eppler ext transition
122 | 14000000 | 0 | XFOIL ncrit=9
123 | 14000000 | 0.1 | JavaFoil+Calcfoil stall+Eppler ext transition
124 | 14000000 | 0.1 | XFOIL ncrit=9
125 | 14000000 | 0.25 | JavaFoil+Calcfoil stall+Eppler ext transition
126 | 14000000 | 0.25 | XFOIL ncrit=9
127 | 14000000 | 0.5 | JavaFoil+Calcfoil stall+Eppler ext transition
128 | 14000000 | 0.5 | XFOIL ncrit=9
129 | 16000000 | 0 | JavaFoil+Calcfoil stall+Eppler ext transition
130 | 16000000 | 0 | XFOIL ncrit=9
131 | 16000000 | 0.1 | JavaFoil+Calcfoil stall+Eppler ext transition
132 | 16000000 | 0.1 | XFOIL ncrit=9
133 | 16000000 | 0.25 | JavaFoil+Calcfoil stall+Eppler ext transition
134 | 16000000 | 0.25 | XFOIL ncrit=9
135 | 16000000 | 0.5 | JavaFoil+Calcfoil stall+Eppler ext transition
136 | 16000000 | 0.5 | XFOIL ncrit=9
137 | 18000000 | 0 | JavaFoil+Calcfoil stall+Eppler ext transition
138 | 18000000 | 0 | XFOIL ncrit=9
139 | 18000000 | 0.1 | JavaFoil+Calcfoil stall+Eppler ext transition
140 | 18000000 | 0.1 | XFOIL ncrit=9
141 | 18000000 | 0.25 | JavaFoil+Calcfoil stall+Eppler ext transition
142 | 18000000 | 0.25 | XFOIL ncrit=9
143 | 18000000 | 0.5 | JavaFoil+Calcfoil stall+Eppler ext transition
144 | 18000000 | 0.5 | XFOIL ncrit=9
145 | 20000000 | 0 | JavaFoil+Calcfoil stall+Eppler ext transition
146 | 20000000 | 0 | XFOIL ncrit=9
147 | 20000000 | 0.1 | JavaFoil+Calcfoil stall+Eppler ext transition
148 | 20000000 | 0.1 | XFOIL ncrit=9
149 | 20000000 | 0.25 | JavaFoil+Calcfoil stall+Eppler ext transition
150 | 20000000 | 0.25 | XFOIL ncrit=9
151 | 20000000 | 0.5 | JavaFoil+Calcfoil stall+Eppler ext transition
152 | 20000000 | 0.5 | XFOIL ncrit=9

## 1. Re 50k Mach 0.00 (1)
BIGFOIL.COM POLAR EXPORT
NACA63-618 a=0.2
NACA63-618 a=0.2 |  |  |  | Cl Max: | 1.682 | at alpha= | 14 | deg
JavaFoil+Calcfoil stall+Eppler ext transition |  |  |  | L/D Max: | 31.456 | at alpha= | 7 | deg
Re: | 50000 |  |  | Cd Min: | 0.01961 | at alpha= | -1 | deg
Mach: | 0 |  |  | Cl=0 at alpha= | -3.2581 | deg
|  |  |  | @ Cl=0.1, Cd= | 0.02045
|  |  |  | @ Cl=0.4, Cd= | 0.023394
|  |  |  | @ Cl=0.6, Cd= | 0.025309
alpha (deg) | Cl | Cd | Cm | Cl/Cd
-20 | -0.65 | 0.30015 | -0.008 | -2.165
-19.5 | -0.666 | 0.27484 | -0.008 | -2.423
-19 | -0.681 | 0.26582 | -0.008 | -2.563
-18.5 | -0.696 | 0.24725 | -0.008 | -2.814
-18 | -0.709 | 0.22818 | -0.008 | -3.108
-17.5 | -0.721 | 0.21846 | -0.008 | -3.302
-17 | -0.732 | 0.21267 | -0.006 | -3.441
-16.5 | -0.741 | 0.18489 | -0.008 | -4.006
-16 | -0.747 | 0.18669 | -0.006 | -4.003
-15.5 | -0.752 | 0.17257 | -0.005 | -4.356
-15 | -0.754 | 0.15426 | -0.008 | -4.885
-14.5 | -0.753 | 0.14296 | -0.008 | -5.265
-14 | -0.749 | 0.13367 | -0.008 | -5.601
-13.5 | -0.742 | 0.12445 | -0.008 | -5.959
-13 | -0.731 | 0.11898 | -0.005 | -6.144
-12.5 | -0.717 | 0.11004 | -0.008 | -6.518
-12 | -0.7 | 0.1025 | -0.009 | -6.83
-11.5 | -0.679 | 0.09741 | -0.007 | -6.973
-11 | -0.655 | 0.09152 | -0.008 | -7.158
-10.5 | -0.628 | 0.08515 | -0.008 | -7.372
-10 | -0.597 | 0.07956 | -0.009 | -7.508
-9.5 | -0.564 | 0.07274 | -0.01 | -7.753
-9 | -0.533 | 0.06829 | -0.021 | -7.81
-8.5 | -0.496 | 0.06305 | -0.023 | -7.872
-8 | -0.456 | 0.0592 | -0.024 | -7.705
-7.5 | -0.421 | 0.05041 | -0.028 | -8.358
-7 | -0.433 | 0.02491 | -0.039 | -17.382
-6.5 | -0.318 | 0.0543 | -0.02 | -5.848
-6 | -0.27 | 0.05139 | -0.02 | -5.26
-5.5 | -0.222 | 0.04879 | -0.021 | -4.552
-5 | -0.173 | 0.04647 | -0.022 | -3.726
-4.5 | -0.124 | 0.04393 | -0.023 | -2.826
-4 | -0.092 | 0.02048 | -0.043 | -4.48
-3.5 | -0.03 | 0.02035 | -0.044 | -1.472
-3 | 0.032 | 0.02015 | -0.044 | 1.591
-2.5 | 0.091 | 0.02048 | -0.043 | 4.439
-2 | 0.152 | 0.02028 | -0.044 | 7.509
-1.5 | 0.214 | 0.02019 | -0.044 | 10.602
-1 | 0.277 | 0.01961 | -0.045 | 14.109
-0.5 | 0.344 | 0.01995 | -0.046 | 17.226
0 | 0.378 | 0.02325 | -0.047 | 16.236
0.5 | 0.433 | 0.02361 | -0.047 | 18.326
1 | 0.489 | 0.0242 | -0.048 | 20.203
1.5 | 0.545 | 0.02471 | -0.048 | 22.059
2 | 0.601 | 0.02532 | -0.048 | 23.744
2.5 | 0.656 | 0.02601 | -0.049 | 25.24
3 | 0.711 | 0.02684 | -0.049 | 26.497
3.5 | 0.766 | 0.02768 | -0.05 | 27.686
4 | 0.821 | 0.02866 | -0.05 | 28.645
4.5 | 0.875 | 0.02969 | -0.05 | 29.473
5 | 0.929 | 0.0308 | -0.051 | 30.163
5.5 | 0.983 | 0.03206 | -0.051 | 30.649
6 | 1.036 | 0.03339 | -0.052 | 31.033
6.5 | 1.09 | 0.03475 | -0.052 | 31.355
7 | 1.142 | 0.0363 | -0.052 | 31.456
7.5 | 1.194 | 0.03797 | -0.053 | 31.448
8 | 1.246 | 0.03963 | -0.053 | 31.437
8.5 | 1.295 | 0.04141 | -0.054 | 31.271
9 | 1.344 | 0.04321 | -0.055 | 31.113
9.5 | 1.393 | 0.04514 | -0.055 | 30.868
10 | 1.44 | 0.04723 | -0.056 | 30.48
10.5 | 1.481 | 0.04978 | -0.056 | 29.744
11 | 1.519 | 0.05275 | -0.057 | 28.79
11.5 | 1.573 | 0.05675 | -0.058 | 27.719
12 | 1.604 | 0.06016 | -0.058 | 26.666
12.5 | 1.631 | 0.06374 | -0.059 | 25.585
13 | 1.653 | 0.06798 | -0.059 | 24.315
13.5 | 1.67 | 0.07255 | -0.059 | 23.025
14 | 1.682 | 0.07739 | -0.059 | 21.736
14.5 | 1.507 | 0.12533 | -0.03 | 12.024
15 | 1.513 | 0.13401 | -0.029 | 11.286
15.5 | 1.511 | 0.1427 | -0.028 | 10.588
16 | 1.505 | 0.15271 | -0.028 | 9.853
16.5 | 1.494 | 0.1622 | -0.027 | 9.21
17 | 1.479 | 0.17225 | -0.026 | 8.584
17.5 | 1.46 | 0.18205 | -0.026 | 8.017
18 | 1.437 | 0.19504 | -0.026 | 7.366
18.5 | 1.41 | 0.20825 | -0.025 | 6.772
19 | 1.381 | 0.21899 | -0.024 | 6.306

## 2. Re 50k Mach 0.00 (2)
BIGFOIL.COM POLAR EXPORT
NACA63-618 a=0.2
NACA63-618 a=0.2 |  |  |  | Cl Max: | 0.9147 | at alpha= | 20 | deg
XFOIL ncrit=9 |  |  |  | L/D Max: | 4.2051 | at alpha= | 12 | deg
Re: | 50000 |  |  | Cd Min: | 0.2451 | at alpha= | 20 | deg
Mach: | 0 |  |  | Cl=0 at alpha= | 1.9632 | deg
|  |  |  | @ Cl=0.1, Cd= | 0.069559
|  |  |  | @ Cl=0.4, Cd= | 0.10278
|  |  |  | @ Cl=0.6, Cd= | 0.14269
alpha (deg) | Cl | Cd | Cm | Cl/Cd
-9.5 | -0.2423 | 0.11457 | -0.0338 | -2.1149
-8.5 | -0.3928 | 0.08821 | -0.0573 | -4.453
-8 | -0.5342 | 0.07542 | -0.0574 | -7.083
-7.5 | -0.5771 | 0.06645 | -0.0557 | -8.6847
-7 | -0.5795 | 0.06074 | -0.0526 | -9.5407
-6.5 | -0.5569 | 0.0554 | -0.0521 | -10.0523
-6 | -0.5337 | 0.05218 | -0.0499 | -10.2281
-5.5 | -0.5007 | 0.04955 | -0.0484 | -10.1049
-5 | -0.4542 | 0.0476 | -0.0487 | -9.542
-4.5 | -0.5988 | 0.04492 | -0.0196 | -13.3304
-4 | -0.5619 | 0.04296 | -0.0186 | -13.0796
-3.5 | -0.5233 | 0.04164 | -0.0174 | -12.5672
-3 | -0.4856 | 0.04078 | -0.0159 | -11.9078
-2.5 | -0.4476 | 0.03984 | -0.0147 | -11.2349
-2 | -0.4371 | 0.03912 | -0.0035 | -11.1733
-1.5 | -0.4386 | 0.04079 | 0.0112 | -10.7526
-1 | -0.3921 | 0.04396 | 0.0165 | -8.9195
-0.5 | -0.178 | 0.05337 | -0.0185 | -3.3352
0 | -0.1221 | 0.05569 | -0.0259 | -2.1925
0.5 | -0.1019 | 0.05592 | -0.0256 | -1.8222
1 | -0.0731 | 0.05749 | -0.0263 | -1.2715
1.5 | -0.044 | 0.05875 | -0.0265 | -0.74894
2 | 0.0035 | 0.06183 | -0.0296 | 0.056607
2.5 | 0.0542 | 0.06565 | -0.0328 | 0.82559
3 | 0.1027 | 0.06979 | -0.0356 | 1.4716
3.5 | 0.1307 | 0.07201 | -0.0353 | 1.815
4 | 0.1629 | 0.07485 | -0.0357 | 2.1764
4.5 | 0.198 | 0.07829 | -0.0366 | 2.5291
5 | 0.2324 | 0.08188 | -0.0375 | 2.8383
5.5 | 0.2668 | 0.08579 | -0.0385 | 3.1099
6 | 0.2997 | 0.08977 | -0.0394 | 3.3385
6.5 | 0.337 | 0.09449 | -0.0409 | 3.5665
7 | 0.3743 | 0.09934 | -0.0424 | 3.7679
7.5 | 0.4114 | 0.1043 | -0.0439 | 3.9444
8 | 0.4355 | 0.10814 | -0.0442 | 4.0272
9 | 0.4795 | 0.11626 | -0.045 | 4.1244
9.5 | 0.5023 | 0.12078 | -0.0458 | 4.1588
10 | 0.5239 | 0.12544 | -0.0466 | 4.1765
10.5 | 0.5467 | 0.13037 | -0.0477 | 4.1934
11 | 0.5697 | 0.13549 | -0.049 | 4.2047
11.5 | 0.5919 | 0.14077 | -0.0503 | 4.2047
12 | 0.615 | 0.14625 | -0.0519 | 4.2051
12.5 | 0.6383 | 0.15194 | -0.0535 | 4.201
13 | 0.6621 | 0.15792 | -0.0553 | 4.1926
13.5 | 0.6864 | 0.16424 | -0.0572 | 4.1792
14.5 | 0.7301 | 0.17713 | -0.0613 | 4.1218
15 | 0.7447 | 0.18265 | -0.0635 | 4.0772
15.5 | 0.7575 | 0.18785 | -0.066 | 4.0325
16 | 0.7709 | 0.19317 | -0.0686 | 3.9908
16.5 | 0.7852 | 0.19869 | -0.0714 | 3.9519
17 | 0.8005 | 0.20435 | -0.0742 | 3.9173
17.5 | 0.819 | 0.21039 | -0.077 | 3.8928
18 | 0.8433 | 0.21745 | -0.0793 | 3.8781
18.5 | 0.8707 | 0.22655 | -0.0816 | 3.8433
19 | 0.8838 | 0.23257 | -0.085 | 3.8001
19.5 | 0.9013 | 0.23961 | -0.0881 | 3.7615
20 | 0.9147 | 0.2451 | -0.0916 | 3.7319

## 3. Re 50k Mach 0.10 (1)
BIGFOIL.COM POLAR EXPORT
NACA63-618 a=0.2
NACA63-618 a=0.2 |  |  |  | Cl Max: | 1.675 | at alpha= | 14 | deg
JavaFoil+Calcfoil stall+Eppler ext transition |  |  |  | L/D Max: | 31.36 | at alpha= | 7.5 | deg
Re: | 50000 |  |  | Cd Min: | 0.0197 | at alpha= | -1 | deg
Mach: | 0.1 |  |  | Cl=0 at alpha= | -3.2581 | deg
|  |  |  | @ Cl=0.1, Cd= | 0.02056
|  |  |  | @ Cl=0.4, Cd= | 0.023519
|  |  |  | @ Cl=0.6, Cd= | 0.025446
alpha (deg) | Cl | Cd | Cm | Cl/Cd
-19.5 | -0.616 | 0.29673 | -0.008 | -2.077
-19 | -0.635 | 0.28287 | -0.008 | -2.245
-18.5 | -0.653 | 0.26136 | -0.008 | -2.497
-18 | -0.67 | 0.2421 | -0.008 | -2.766
-17.5 | -0.685 | 0.22344 | -0.008 | -3.066
-17 | -0.699 | 0.22458 | -0.007 | -3.113
-16.5 | -0.711 | 0.19512 | -0.008 | -3.645
-16 | -0.721 | 0.18994 | -0.006 | -3.797
-15.5 | -0.729 | 0.18145 | -0.006 | -4.017
-15 | -0.734 | 0.15656 | -0.008 | -4.688
-14.5 | -0.736 | 0.14588 | -0.008 | -5.046
-14 | -0.735 | 0.13542 | -0.007 | -5.427
-13.5 | -0.73 | 0.12582 | -0.008 | -5.805
-13 | -0.722 | 0.12107 |  | -5.965
-12.5 | -0.711 | 0.11205 | -0.008 | -6.341
-12 | -0.695 | 0.10324 | -0.008 | -6.733
-11.5 | -0.676 | 0.09842 | -0.007 | -6.868
-11 | -0.653 | 0.09255 | -0.008 | -7.058
-10.5 | -0.627 | 0.08574 | -0.008 | -7.312
-10 | -0.597 | 0.07995 | -0.008 | -7.471
-9.5 | -0.565 | 0.07294 | -0.01 | -7.74
-9 | -0.529 | 0.06961 | -0.01 | -7.597
-8.5 | -0.497 | 0.0637 | -0.022 | -7.805
-8 | -0.457 | 0.05981 | -0.023 | -7.641
-7.5 | -0.48 | 0.02711 | -0.038 | -17.723
-7 | -0.435 | 0.02493 | -0.039 | -17.443
-6.5 | -0.319 | 0.05435 | -0.02 | -5.867
-6 | -0.272 | 0.05149 | -0.021 | -5.276
-5.5 | -0.223 | 0.04886 | -0.021 | -4.565
-5 | -0.174 | 0.04655 | -0.022 | -3.737
-4.5 | -0.125 | 0.04412 | -0.023 | -2.826
-4 | -0.092 | 0.02054 | -0.044 | -4.49
-3.5 | -0.03 | 0.02042 | -0.044 | -1.474
-3 | 0.032 | 0.0203 | -0.044 | 1.587
-2.5 | 0.091 | 0.02059 | -0.043 | 4.436
-2 | 0.153 | 0.02038 | -0.044 | 7.505
-1.5 | 0.215 | 0.02027 | -0.045 | 10.602
-1 | 0.278 | 0.0197 | -0.045 | 14.099
-0.5 | 0.342 | 0.0203 | -0.046 | 16.856
0 | 0.379 | 0.02338 | -0.047 | 16.22
0.5 | 0.435 | 0.02375 | -0.047 | 18.301
1 | 0.491 | 0.02432 | -0.048 | 20.207
1.5 | 0.548 | 0.02487 | -0.048 | 22.029
2 | 0.604 | 0.02549 | -0.049 | 23.687
2.5 | 0.659 | 0.02615 | -0.049 | 25.219
3 | 0.715 | 0.02698 | -0.049 | 26.481
3.5 | 0.77 | 0.02789 | -0.05 | 27.603
4 | 0.825 | 0.02883 | -0.05 | 28.607
4.5 | 0.879 | 0.02988 | -0.051 | 29.427
5 | 0.933 | 0.03104 | -0.051 | 30.075
5.5 | 0.987 | 0.03223 | -0.051 | 30.636
6 | 1.041 | 0.03365 | -0.052 | 30.934
6.5 | 1.095 | 0.03503 | -0.052 | 31.244
7 | 1.147 | 0.03661 | -0.053 | 31.326
7.5 | 1.199 | 0.03825 | -0.053 | 31.36
8 | 1.251 | 0.03994 | -0.054 | 31.337
8.5 | 1.301 | 0.04173 | -0.054 | 31.175
9 | 1.35 | 0.04364 | -0.055 | 30.936
9.5 | 1.399 | 0.04554 | -0.055 | 30.716
10 | 1.445 | 0.04776 | -0.056 | 30.263
10.5 | 1.486 | 0.05034 | -0.056 | 29.521
11 | 1.523 | 0.05349 | -0.057 | 28.473
11.5 | 1.577 | 0.05758 | -0.058 | 27.39
12 | 1.608 | 0.0612 | -0.059 | 26.267
12.5 | 1.633 | 0.06483 | -0.059 | 25.193
13 | 1.654 | 0.0692 | -0.059 | 23.899
13.5 | 1.669 | 0.07375 | -0.059 | 22.633
14 | 1.675 | 0.07989 | -0.059 | 20.964
14.5 | 1.505 | 0.12729 | -0.03 | 11.82
15 | 1.508 | 0.1358 | -0.029 | 11.104
15.5 | 1.504 | 0.14464 | -0.028 | 10.396
16 | 1.494 | 0.15547 | -0.027 | 9.609
16.5 | 1.48 | 0.1661 | -0.027 | 8.908
17 | 1.461 | 0.17308 | -0.026 | 8.439
17.5 | 1.437 | 0.18677 | -0.026 | 7.696
18 | 1.41 | 0.19978 | -0.025 | 7.058
18.5 | 1.379 | 0.2134 | -0.024 | 6.462
19 | 1.345 | 0.22398 | -0.023 | 6.005

## 4. Re 50k Mach 0.10 (2)
BIGFOIL.COM POLAR EXPORT
NACA63-618 a=0.2
NACA63-618 a=0.2 |  |  |  | Cl Max: | 0.9213 | at alpha= | 20 | deg
XFOIL ncrit=9 |  |  |  | L/D Max: | 4.2004 | at alpha= | 11.5 | deg
Re: | 50000 |  |  | Cd Min: | 0.24741 | at alpha= | 20 | deg
Mach: | 0.1 |  |  | Cl=0 at alpha= | 1.966 | deg
|  |  |  | @ Cl=0.1, Cd= | 0.069874
|  |  |  | @ Cl=0.4, Cd= | 0.1034
|  |  |  | @ Cl=0.6, Cd= | 0.14288
alpha (deg) | Cl | Cd | Cm | Cl/Cd
-12 | -0.2914 | 0.13665 | -0.0336 | -2.1325
-11.5 | -0.3122 | 0.13612 | -0.0271 | -2.2936
-11 | -0.3208 | 0.1336 | -0.0221 | -2.4012
-10.5 | -0.3383 | 0.13136 | -0.0215 | -2.5754
-10 | -0.284 | 0.12272 | -0.0285 | -2.3142
-9.5 | -0.2339 | 0.11458 | -0.0355 | -2.0414
-9 | -0.215 | 0.10919 | -0.0402 | -1.969
-8.5 | -0.4663 | 0.08646 | -0.0588 | -5.3932
-8 | -0.5224 | 0.07647 | -0.0586 | -6.8314
-7.5 | -0.5685 | 0.06726 | -0.0574 | -8.4523
-7 | -0.5769 | 0.06178 | -0.0534 | -9.338
-6.5 | -0.5524 | 0.05615 | -0.0536 | -9.8379
-6 | -0.537 | 0.05292 | -0.0502 | -10.1474
-5.5 | -0.5017 | 0.05013 | -0.0492 | -10.008
-5 | -0.4606 | 0.04808 | -0.0487 | -9.5799
-4.5 | -0.4289 | 0.04698 | -0.0465 | -9.1294
-4 | -0.3956 | 0.04602 | -0.0445 | -8.5963
-3.5 | -0.528 | 0.04204 | -0.0176 | -12.5595
-3 | -0.4901 | 0.04111 | -0.0161 | -11.9217
-2.5 | -0.4519 | 0.04027 | -0.0148 | -11.2218
-2 | -0.4354 | 0.03915 | -0.0057 | -11.1213
-1.5 | -0.4385 | 0.04093 | 0.0098 | -10.7134
-1 | -0.4118 | 0.04318 | 0.0188 | -9.5368
-0.5 | -0.1741 | 0.05395 | -0.0194 | -3.2271
0 | -0.1214 | 0.05598 | -0.0261 | -2.1686
0.5 | -0.0999 | 0.05635 | -0.0261 | -1.7728
1 | -0.0717 | 0.05807 | -0.0267 | -1.2347
1.5 | -0.0452 | 0.059 | -0.0265 | -0.7661
2 | 0.0033 | 0.0622 | -0.0297 | 0.053055
2.5 | 0.0548 | 0.06616 | -0.033 | 0.8283
3 | 0.0962 | 0.06958 | -0.0348 | 1.3826
3.5 | 0.1243 | 0.07175 | -0.0345 | 1.7324
4 | 0.1597 | 0.07489 | -0.0354 | 2.1325
4.5 | 0.1956 | 0.07841 | -0.0364 | 2.4946
5 | 0.2305 | 0.08205 | -0.0373 | 2.8093
5.5 | 0.2643 | 0.08592 | -0.0383 | 3.0761
6 | 0.2969 | 0.08987 | -0.0391 | 3.3037
6.5 | 0.331 | 0.09429 | -0.0403 | 3.5104
7 | 0.3657 | 0.09891 | -0.0416 | 3.6973
7.5 | 0.4112 | 0.10486 | -0.0439 | 3.9214
8 | 0.438 | 0.10896 | -0.0445 | 4.0198
8.5 | 0.4596 | 0.11279 | -0.0447 | 4.0748
9 | 0.4815 | 0.11695 | -0.0452 | 4.1171
10 | 0.5257 | 0.12606 | -0.0468 | 4.1702
10.5 | 0.5484 | 0.13098 | -0.0479 | 4.1869
11 | 0.5717 | 0.13614 | -0.0491 | 4.1994
11.5 | 0.5941 | 0.14144 | -0.0505 | 4.2004
13 | 0.6662 | 0.15898 | -0.0556 | 4.1905
13.5 | 0.6913 | 0.16555 | -0.0575 | 4.1758
14 | 0.7129 | 0.17196 | -0.0595 | 4.1457
14.5 | 0.7264 | 0.17718 | -0.0616 | 4.0998
15 | 0.742 | 0.18279 | -0.0639 | 4.0593
15.5 | 0.7558 | 0.18809 | -0.0664 | 4.0183
16 | 0.77 | 0.1935 | -0.069 | 3.9793
16.5 | 0.7855 | 0.19918 | -0.0718 | 3.9437
17 | 0.8022 | 0.20502 | -0.0747 | 3.9128
17.5 | 0.8221 | 0.21126 | -0.0774 | 3.8914
18 | 0.8511 | 0.21941 | -0.0794 | 3.879
18.5 | 0.8705 | 0.22703 | -0.0823 | 3.8343
19 | 0.8842 | 0.23316 | -0.0858 | 3.7922
19.5 | 0.9022 | 0.24028 | -0.0889 | 3.7548
20 | 0.9213 | 0.24741 | -0.092 | 3.7238

## 5. Re 50k Mach 0.25 (1)
BIGFOIL.COM POLAR EXPORT
NACA63-618 a=0.2
NACA63-618 a=0.2 |  |  |  | Cl Max: | 1.65 | at alpha= | 13 | deg
JavaFoil+Calcfoil stall+Eppler ext transition |  |  |  | L/D Max: | 30.67 | at alpha= | 7.5 | deg
Re: | 50000 |  |  | Cd Min: | 0.02025 | at alpha= | -0.5 | deg
Mach: | 0.25 |  |  | Cl=0 at alpha= | -3.2578 | deg
|  |  |  | @ Cl=0.1, Cd= | 0.021114
|  |  |  | @ Cl=0.4, Cd= | 0.024082
|  |  |  | @ Cl=0.6, Cd= | 0.026001
alpha (deg) | Cl | Cd | Cm | Cl/Cd
-17.5 | -0.34 | 0.26056 | -0.013 | -1.305
-17 | -0.392 | 0.34239 | -0.009 | -1.146
-16.5 | -0.44 | 0.3036 | -0.009 | -1.45
-16 | -0.484 | 0.26176 | -0.009 | -1.85
-15.5 | -0.524 | 0.23276 | -0.009 | -2.25
-15 | -0.558 | 0.22215 | -0.008 | -2.514
-14.5 | -0.588 | 0.20165 | -0.007 | -2.918
-14 | -0.613 | 0.17045 | -0.009 | -3.596
-13.5 | -0.631 | 0.15798 | -0.006 | -3.997
-13 | -0.644 | 0.13749 | -0.008 | -4.685
-12.5 | -0.651 | 0.12672 | -0.008 | -5.135
-12 | -0.651 | 0.11949 |  | -5.446
-11.5 | -0.645 | 0.10466 | -0.008 | -6.161
-11 | -0.633 | 0.09605 | -0.008 | -6.589
-10.5 | -0.615 | 0.08879 | -0.009 | -6.929
-10 | -0.592 | 0.08223 | -0.009 | -7.203
-9.5 | -0.565 | 0.0767 | -0.01 | -7.361
-9 | -0.532 | 0.07265 | -0.009 | -7.329
-8.5 | -0.497 | 0.0662 | -0.011 | -7.501
-8 | -0.457 | 0.06259 | -0.011 | -7.307
-7.5 | -0.425 | 0.05559 | -0.026 | -7.637
-7 | -0.44 | 0.02642 | -0.04 | -16.654
-6.5 | -0.326 | 0.05529 | -0.02 | -5.903
-6 | -0.278 | 0.05258 | -0.021 | -5.294
-5.5 | -0.229 | 0.04975 | -0.021 | -4.597
-5 | -0.178 | 0.04721 | -0.022 | -3.78
-4.5 | -0.128 | 0.04493 | -0.023 | -2.844
-4 | -0.094 | 0.02154 | -0.044 | -4.355
-3.5 | -0.031 | 0.02076 | -0.045 | -1.49
-3 | 0.033 | 0.02065 | -0.046 | 1.603
-2.5 | 0.093 | 0.02114 | -0.044 | 4.421
-2 | 0.156 | 0.02091 | -0.045 | 7.479
-1.5 | 0.22 | 0.02078 | -0.045 | 10.577
-1 | 0.284 | 0.02075 | -0.046 | 13.679
-0.5 | 0.349 | 0.02025 | -0.047 | 17.235
0 | 0.389 | 0.02399 | -0.048 | 16.214
0.5 | 0.445 | 0.02446 | -0.048 | 18.214
1 | 0.504 | 0.02494 | -0.049 | 20.197
1.5 | 0.561 | 0.02551 | -0.049 | 22.003
2 | 0.619 | 0.02624 | -0.05 | 23.588
2.5 | 0.676 | 0.02705 | -0.05 | 24.977
3 | 0.732 | 0.02793 | -0.051 | 26.211
3.5 | 0.789 | 0.02879 | -0.051 | 27.402
4 | 0.845 | 0.02983 | -0.051 | 28.334
4.5 | 0.901 | 0.031 | -0.052 | 29.055
5 | 0.956 | 0.03227 | -0.052 | 29.621
5.5 | 1.011 | 0.03355 | -0.053 | 30.145
6 | 1.067 | 0.03499 | -0.053 | 30.482
6.5 | 1.121 | 0.03662 | -0.054 | 30.609
7 | 1.175 | 0.03834 | -0.054 | 30.635
7.5 | 1.228 | 0.04005 | -0.055 | 30.67
8 | 1.281 | 0.04195 | -0.055 | 30.537
8.5 | 1.332 | 0.0439 | -0.056 | 30.335
9 | 1.381 | 0.04604 | -0.056 | 30.003
9.5 | 1.43 | 0.04816 | -0.057 | 29.698
10 | 1.473 | 0.05082 | -0.057 | 28.996
10.5 | 1.512 | 0.05399 | -0.058 | 27.998
11 | 1.546 | 0.05743 | -0.058 | 26.912
11.5 | 1.596 | 0.06246 | -0.06 | 25.559
12 | 1.621 | 0.06654 | -0.06 | 24.367
12.5 | 1.639 | 0.07113 | -0.06 | 23.047
13 | 1.65 | 0.07652 | -0.06 | 21.56
13.5 | 1.479 | 0.11817 | -0.033 | 12.514
14 | 1.478 | 0.12691 | -0.029 | 11.65
14.5 | 1.473 | 0.13678 | -0.029 | 10.766
15 | 1.459 | 0.14627 | -0.027 | 9.974
15.5 | 1.434 | 0.15782 | -0.027 | 9.085
16 | 1.399 | 0.1724 | -0.025 | 8.112
16.5 | 1.355 | 0.18486 | -0.024 | 7.33
17 | 1.304 | 0.19653 | -0.023 | 6.633
17.5 | 1.245 | 0.21968 | -0.022 | 5.666
18 | 1.179 | 0.23526 | -0.02 | 5.01

## 6. Re 50k Mach 0.25 (2)
BIGFOIL.COM POLAR EXPORT
NACA63-618 a=0.2
NACA63-618 a=0.2 |  |  |  | Cl Max: | 0.9351 | at alpha= | 20 | deg
XFOIL ncrit=9 |  |  |  | L/D Max: | 4.1726 | at alpha= | 11 | deg
Re: | 50000 |  |  | Cd Min: | 0.25346 | at alpha= | 20 | deg
Mach: | 0.25 |  |  | Cl=0 at alpha= | 1.9622 | deg
|  |  |  | @ Cl=0.1, Cd= | 0.071526
|  |  |  | @ Cl=0.4, Cd= | 0.10699
|  |  |  | @ Cl=0.6, Cd= | 0.14388
alpha (deg) | Cl | Cd | Cm | Cl/Cd
-9.5 | -0.2028 | 0.11566 | -0.0424 | -1.7534
-9 | -0.1817 | 0.11006 | -0.047 | -1.6509
-8.5 | -0.3503 | 0.08967 | -0.0665 | -3.9065
-8 | -0.4433 | 0.07981 | -0.0684 | -5.5544
-7.5 | -0.5445 | 0.07313 | -0.0613 | -7.4456
-7 | -0.5485 | 0.06678 | -0.0595 | -8.2135
-6.5 | -0.5583 | 0.06153 | -0.0554 | -9.0736
-6 | -0.5358 | 0.05686 | -0.0547 | -9.4231
-5.5 | -0.5176 | 0.05365 | -0.0516 | -9.6477
-5 | -0.4891 | 0.0511 | -0.0494 | -9.5714
-4.5 | -0.633 | 0.04867 | -0.0206 | -13.006
-4 | -0.5945 | 0.04601 | -0.0197 | -12.9211
-3.5 | -0.5554 | 0.04425 | -0.0186 | -12.5514
-3 | -0.5152 | 0.04302 | -0.0173 | -11.9758
-2.5 | -0.4757 | 0.0422 | -0.0156 | -11.2725
-2 | -0.4355 | 0.04103 | -0.0148 | -10.6142
-1.5 | -0.4353 | 0.04156 | 0.0009 | -10.474
-1 | -0.4224 | 0.04436 | 0.0144 | -9.5221
-0.5 | -0.1553 | 0.05721 | -0.024 | -2.7146
0 | -0.1069 | 0.05863 | -0.0294 | -1.8233
0.5 | -0.0843 | 0.05926 | -0.0295 | -1.4225
1 | -0.0784 | 0.05918 | -0.0262 | -1.3248
1.5 | -0.0465 | 0.06099 | -0.0269 | -0.76242
2 | 0.0038 | 0.06475 | -0.0304 | 0.058687
2.5 | 0.0313 | 0.06619 | -0.0301 | 0.47288
3 | 0.0721 | 0.06921 | -0.0317 | 1.0418
3.5 | 0.1133 | 0.07263 | -0.0334 | 1.56
4 | 0.1539 | 0.07626 | -0.0349 | 2.0181
4.5 | 0.1911 | 0.07991 | -0.0361 | 2.3914
5 | 0.2275 | 0.08371 | -0.0372 | 2.7177
5.5 | 0.2602 | 0.08749 | -0.038 | 2.9741
6 | 0.2927 | 0.09145 | -0.0388 | 3.2007
6.5 | 0.3225 | 0.09549 | -0.0395 | 3.3773
7 | 0.3524 | 0.09972 | -0.0404 | 3.5339
7.5 | 0.382 | 0.10421 | -0.0413 | 3.6657
8 | 0.4133 | 0.10904 | -0.0425 | 3.7904
8.5 | 0.4461 | 0.11424 | -0.0439 | 3.9049
9 | 0.4829 | 0.12008 | -0.0457 | 4.0215
9.5 | 0.5154 | 0.12565 | -0.0471 | 4.1019
10 | 0.5409 | 0.13062 | -0.0482 | 4.141
10.5 | 0.5631 | 0.13546 | -0.0492 | 4.1569
11 | 0.588 | 0.14092 | -0.0505 | 4.1726
12 | 0.6333 | 0.15211 | -0.0535 | 4.1634
12.5 | 0.6497 | 0.1571 | -0.0549 | 4.1356
13 | 0.6643 | 0.16196 | -0.0566 | 4.1016
13.5 | 0.6819 | 0.16739 | -0.0587 | 4.0737
14 | 0.6994 | 0.17286 | -0.0608 | 4.046
14.5 | 0.7174 | 0.17847 | -0.0632 | 4.0197
15 | 0.7369 | 0.18453 | -0.0658 | 3.9934
15.5 | 0.7559 | 0.19054 | -0.0685 | 3.9671
16 | 0.7751 | 0.19661 | -0.0712 | 3.9423
16.5 | 0.7953 | 0.2029 | -0.0741 | 3.9197
17 | 0.8179 | 0.20967 | -0.0768 | 3.9009
17.5 | 0.8514 | 0.21955 | -0.0789 | 3.8779
18 | 0.8612 | 0.22463 | -0.0825 | 3.8339
18.5 | 0.8736 | 0.23029 | -0.0863 | 3.7935
19 | 0.8904 | 0.23694 | -0.0899 | 3.7579
20 | 0.9351 | 0.25346 | -0.096 | 3.6893

## 7. Re 50k Mach 0.50 (1)
BIGFOIL.COM POLAR EXPORT
NACA63-618 a=0.2
NACA63-618 a=0.2 |  |  |  | Cl Max: | 1.571 | at alpha= | 10.5 | deg
JavaFoil+Calcfoil stall+Eppler ext transition |  |  |  | L/D Max: | 27.619 | at alpha= | 5.5 | deg
Re: | 50000 |  |  | Cd Min: | 0.02207 | at alpha= | -3 | deg
Mach: | 0.5 |  |  | Cl=0 at alpha= | -3.2571 | deg
|  |  |  | @ Cl=0.1, Cd= | 0.022773
|  |  |  | @ Cl=0.4, Cd= | 0.024572
|  |  |  | @ Cl=0.6, Cd= | 0.028918
alpha (deg) | Cl | Cd | Cm | Cl/Cd
-20 | -0.96 | 0.45068 | -0.02 | -2.131
-19.5 | -0.932 | 0.4486 | -0.02 | -2.078
-19 | -0.904 | 0.4425 | -0.021 | -2.043
-18.5 | -0.876 | 0.41891 | -0.021 | -2.091
-18 | -0.848 | 0.41776 | -0.021 | -2.029
-17.5 | -0.818 | 0.40214 | -0.02 | -2.033
-17 | -0.789 | 0.37885 | -0.02 | -2.082
-16.5 | -0.76 | 0.37067 | -0.021 | -2.052
-16 | -0.732 | 0.37755 | -0.021 | -1.939
-15.5 | -0.704 | 0.37767 | -0.021 | -1.863
-15 | -0.674 | 0.33565 | -0.02 | -2.009
-14.5 | -0.645 | 0.34073 | -0.019 | -1.893
-14 | -0.617 | 0.33693 | -0.019 | -1.83
-13.5 | -0.588 | 0.33278 | -0.02 | -1.767
-13 | -0.56 | 0.31508 | -0.02 | -1.776
-12.5 | -0.531 | 0.31155 | -0.02 | -1.704
-12 | -0.501 | 0.27651 | -0.019 | -1.813
-11.5 | -0.473 | 0.26631 | -0.019 | -1.775
-11 | -0.444 | 0.26197 | -0.019 | -1.695
-10.5 | -0.416 | 0.23837 | -0.019 | -1.743
-10 | -0.386 | 0.22003 | -0.017 | -1.755
-9.5 | -0.357 | 0.15946 | -0.01 | -2.238
-9 | -0.328 | 0.16801 | -0.009 | -1.954
-8.5 | -0.3 | 0.14202 | -0.011 | -2.11
-8 | -0.432 | 0.11762 | -0.02 | -3.672
-7.5 | -0.425 | 0.06975 |  | -6.096
-7 | -0.395 | 0.06065 | -0.011 | -6.505
-6.5 | -0.352 | 0.05613 | -0.012 | -6.281
-6 | -0.313 | 0.04915 | -0.031 | -6.377
-5.5 | -0.252 | 0.05399 | -0.023 | -4.674
-5 | -0.198 | 0.05021 | -0.024 | -3.934
-4.5 | -0.142 | 0.04773 | -0.024 | -2.969
-4 | -0.085 | 0.04541 | -0.025 | -1.874
-3.5 | -0.034 | 0.02332 | -0.049 | -1.445
-3 | 0.036 | 0.02207 | -0.05 | 1.645
-2.5 | 0.107 | 0.02285 | -0.05 | 4.704
-2 | 0.172 | 0.02343 | -0.048 | 7.349
-1.5 | 0.242 | 0.02328 | -0.049 | 10.381
-1 | 0.312 | 0.02323 | -0.05 | 13.429
-0.5 | 0.383 | 0.02329 | -0.051 | 16.445
0 | 0.431 | 0.02691 | -0.051 | 16.029
0.5 | 0.493 | 0.02757 | -0.052 | 17.892
1 | 0.557 | 0.02834 | -0.053 | 19.657
1.5 | 0.621 | 0.0292 | -0.054 | 21.255
2 | 0.684 | 0.03004 | -0.055 | 22.758
2.5 | 0.747 | 0.03099 | -0.055 | 24.107
3 | 0.81 | 0.03224 | -0.056 | 25.117
3.5 | 0.872 | 0.03352 | -0.056 | 26
4 | 0.933 | 0.03498 | -0.057 | 26.66
4.5 | 0.994 | 0.03661 | -0.057 | 27.163
5 | 1.055 | 0.03838 | -0.058 | 27.475
5.5 | 1.115 | 0.04036 | -0.058 | 27.619
6 | 1.174 | 0.04253 | -0.059 | 27.617
6.5 | 1.234 | 0.04478 | -0.059 | 27.56
7 | 1.293 | 0.04733 | -0.06 | 27.315
7.5 | 1.351 | 0.04995 | -0.06 | 27.052
8 | 1.407 | 0.05287 | -0.061 | 26.61
8.5 | 1.456 | 0.05631 | -0.062 | 25.853
9 | 1.496 | 0.06043 | -0.062 | 24.757
9.5 | 1.527 | 0.06545 | -0.062 | 23.338
10 | 1.57 | 0.07373 | -0.064 | 21.289
10.5 | 1.571 | 0.0808 | -0.064 | 19.438
11 | 1.379 | 0.10439 | -0.033 | 13.207
11.5 | 1.309 | 0.11979 | -0.028 | 10.931
12 | 0.85 | 0.20684 | -0.02 | 4.112
12.5 | 0.878 | 0.24921 | -0.027 | 3.524
13 | 0.905 | 0.27935 | -0.028 | 3.24
13.5 | 0.933 | 0.29784 | -0.032 | 3.132
14 | 0.961 | 0.31483 | -0.035 | 3.053
14.5 | 0.988 | 0.33187 | -0.036 | 2.976
15 | 1.017 | 0.35614 | -0.039 | 2.854
15.5 | 1.043 | 0.37715 | -0.04 | 2.766

## 8. Re 50k Mach 0.50 (2)
BIGFOIL.COM POLAR EXPORT
NACA63-618 a=0.2
NACA63-618 a=0.2 |  |  |  | Cl Max: | 0.4814 | at alpha= | 9 | deg
XFOIL ncrit=9 |  |  |  | L/D Max: | 3.7034 | at alpha= | 9 | deg
Re: | 50000 |  |  | Cd Min: | 0.12999 | at alpha= | 9 | deg
Mach: | 0.5 |  |  | Cl=0 at alpha= | 2.6623 | deg
|  |  |  | @ Cl=0.1, Cd= | 0.08042
|  |  |  | @ Cl=0.4, Cd= | 0.11701
|  |  |  | @ Cl=0.6, Cd= | 0.12999
alpha (deg) | Cl | Cd | Cm | Cl/Cd
-9.5 | -0.0908 | 0.12089 | -0.0707 | -0.7511
-9 | -0.0836 | 0.11709 | -0.0717 | -0.71398
-7.5 | -0.2581 | 0.09066 | -0.0858 | -2.8469
-7 | -0.3147 | 0.08662 | -0.0804 | -3.6331
-6.5 | -0.3945 | 0.08171 | -0.0751 | -4.8281
-6 | -0.4826 | 0.07605 | -0.0693 | -6.3458
-5.5 | -0.5178 | 0.07168 | -0.0628 | -7.2238
-5 | -0.5321 | 0.06697 | -0.0582 | -7.9453
-4.5 | -0.7103 | 0.06862 | -0.0209 | -10.3512
-4 | -0.6982 | 0.06173 | -0.0211 | -11.3105
-3.5 | -0.6688 | 0.05644 | -0.0209 | -11.8498
-3 | -0.6299 | 0.05286 | -0.0201 | -11.9164
-2.5 | -0.5846 | 0.05031 | -0.0194 | -11.62
-2 | -0.5294 | 0.04927 | -0.0193 | -10.7449
-1.5 | -0.4497 | 0.05039 | -0.0228 | -8.9244
-1 | -0.3961 | 0.05019 | -0.021 | -7.892
-0.5 | -0.3856 | 0.05388 | -0.0017 | -7.1566
0 | -0.0693 | 0.06937 | -0.0398 | -0.99899
0.5 | -0.05 | 0.06989 | -0.0388 | -0.71541
1 | -0.0342 | 0.07057 | -0.0367 | -0.48463
1.5 | -0.0279 | 0.07115 | -0.0329 | -0.39213
2 | -0.0378 | 0.06998 | -0.0263 | -0.54015
2.5 | -0.0135 | 0.0714 | -0.0253 | -0.18908
3 | 0.0281 | 0.07442 | -0.0271 | 0.37759
3.5 | 0.0731 | 0.07802 | -0.0293 | 0.93694
4 | 0.1148 | 0.08174 | -0.0311 | 1.4045
4.5 | 0.1563 | 0.0857 | -0.0328 | 1.8238
5 | 0.1928 | 0.08957 | -0.034 | 2.1525
5.5 | 0.2298 | 0.09371 | -0.0353 | 2.4522
6 | 0.2634 | 0.09793 | -0.0364 | 2.6897
6.5 | 0.2981 | 0.10241 | -0.0376 | 2.9108
7 | 0.333 | 0.10727 | -0.0391 | 3.1043
7.5 | 0.3702 | 0.1126 | -0.0409 | 3.2877
8 | 0.4083 | 0.11824 | -0.0428 | 3.4531
8.5 | 0.448 | 0.12439 | -0.0449 | 3.6016
9 | 0.4814 | 0.12999 | -0.0465 | 3.7034

## 9. Re 100k Mach 0.00 (1)
BIGFOIL.COM POLAR EXPORT
NACA63-618 a=0.2
NACA63-618 a=0.2 |  |  |  | Cl Max: | 1.707 | at alpha= | 15 | deg
JavaFoil+Calcfoil stall+Eppler ext transition |  |  |  | L/D Max: | 44.203 | at alpha= | 7 | deg
Re: | 100000 |  |  | Cd Min: | 0.01464 | at alpha= | -2 | deg
Mach: | 0 |  |  | Cl=0 at alpha= | -3.2581 | deg
|  |  |  | @ Cl=0.1, Cd= | 0.014658
|  |  |  | @ Cl=0.4, Cd= | 0.01684
|  |  |  | @ Cl=0.6, Cd= | 0.018207
alpha (deg) | Cl | Cd | Cm | Cl/Cd
-20 | -0.65 | 0.24938 | -0.008 | -2.606
-19.5 | -0.666 | 0.23514 | -0.008 | -2.832
-19 | -0.681 | 0.22144 | -0.008 | -3.077
-18.5 | -0.696 | 0.20879 | -0.008 | -3.333
-18 | -0.709 | 0.20105 | -0.008 | -3.528
-17.5 | -0.721 | 0.18742 | -0.008 | -3.849
-17 | -0.732 | 0.18103 | -0.007 | -4.043
-16.5 | -0.741 | 0.16538 | -0.008 | -4.479
-16 | -0.747 | 0.15962 | -0.007 | -4.682
-15.5 | -0.752 | 0.14938 | -0.006 | -5.032
-15 | -0.754 | 0.13451 | -0.008 | -5.603
-14.5 | -0.753 | 0.12705 | -0.008 | -5.924
-14 | -0.749 | 0.11894 | -0.008 | -6.295
-13.5 | -0.742 | 0.11142 | -0.008 | -6.655
-13 | -0.731 | 0.10774 | -0.007 | -6.786
-12.5 | -0.717 | 0.09689 | -0.009 | -7.403
-12 | -0.7 | 0.09067 | -0.009 | -7.72
-11.5 | -0.679 | 0.08724 | -0.008 | -7.786
-11 | -0.655 | 0.08256 | -0.008 | -7.935
-10.5 | -0.628 | 0.0758 | -0.009 | -8.282
-10 | -0.597 | 0.07241 | -0.01 | -8.249
-9.5 | -0.564 | 0.06684 | -0.011 | -8.439
-9 | -0.539 | 0.05996 | -0.025 | -8.987
-8.5 | -0.563 | 0.02846 | -0.038 | -19.795
-8 | -0.533 | 0.02335 | -0.04 | -22.805
-7.5 | -0.489 | 0.02154 | -0.04 | -22.692
-7 | -0.439 | 0.02 | -0.041 | -21.933
-6.5 | -0.318 | 0.04911 | -0.021 | -6.472
-6 | -0.271 | 0.04657 | -0.022 | -5.812
-5.5 | -0.223 | 0.04379 | -0.023 | -5.09
-5 | -0.215 | 0.0171 | -0.044 | -12.546
-4.5 | -0.153 | 0.01685 | -0.044 | -9.099
-4 | -0.092 | 0.01664 | -0.045 | -5.515
-3.5 | -0.03 | 0.01647 | -0.045 | -1.819
-3 | 0.032 | 0.01632 | -0.046 | 1.964
-2.5 | 0.094 | 0.01466 | -0.046 | 6.429
-2 | 0.157 | 0.01464 | -0.046 | 10.713
-1.5 | 0.219 | 0.01472 | -0.047 | 14.883
-1 | 0.281 | 0.01488 | -0.047 | 18.911
-0.5 | 0.344 | 0.015 | -0.048 | 22.91
0 | 0.386 | 0.01677 | -0.048 | 23.001
0.5 | 0.442 | 0.01705 | -0.049 | 25.938
1 | 0.5 | 0.01748 | -0.049 | 28.588
1.5 | 0.557 | 0.01789 | -0.049 | 31.139
2 | 0.614 | 0.01831 | -0.05 | 33.536
2.5 | 0.67 | 0.01884 | -0.05 | 35.579
3 | 0.726 | 0.01944 | -0.051 | 37.358
3.5 | 0.783 | 0.02007 | -0.051 | 38.987
4 | 0.838 | 0.02078 | -0.052 | 40.344
4.5 | 0.894 | 0.02152 | -0.052 | 41.53
5 | 0.949 | 0.02235 | -0.052 | 42.455
5.5 | 1.003 | 0.02325 | -0.053 | 43.15
6 | 1.058 | 0.02423 | -0.053 | 43.661
6.5 | 1.112 | 0.02524 | -0.054 | 44.052
7 | 1.165 | 0.02636 | -0.054 | 44.203
7.5 | 1.218 | 0.0276 | -0.055 | 44.136
8 | 1.271 | 0.02887 | -0.055 | 44.021
8.5 | 1.32 | 0.03027 | -0.056 | 43.621
9 | 1.37 | 0.03176 | -0.056 | 43.135
9.5 | 1.418 | 0.03337 | -0.057 | 42.495
10 | 1.464 | 0.03523 | -0.057 | 41.547
10.5 | 1.505 | 0.0373 | -0.058 | 40.355
11 | 1.544 | 0.03955 | -0.058 | 39.027
11.5 | 1.582 | 0.04817 | -0.059 | 32.844
12 | 1.614 | 0.0511 | -0.059 | 31.579
12.5 | 1.641 | 0.05427 | -0.059 | 30.229
13 | 1.664 | 0.05783 | -0.059 | 28.772
13.5 | 1.683 | 0.06142 | -0.06 | 27.401
14 | 1.698 | 0.06519 | -0.06 | 26.051
14.5 | 1.706 | 0.06949 | -0.06 | 24.546
15 | 1.707 | 0.07437 | -0.06 | 22.956
15.5 | 1.698 | 0.08027 | -0.06 | 21.152
16 | 1.677 | 0.08804 | -0.06 | 19.052
16.5 | 1.501 | 0.14468 | -0.034 | 10.372
17 | 1.481 | 0.15382 | -0.031 | 9.631
17.5 | 1.463 | 0.16324 | -0.031 | 8.96
18 | 1.439 | 0.17391 | -0.03 | 8.274
18.5 | 1.412 | 0.185 | -0.029 | 7.633
19 | 1.383 | 0.19381 | -0.028 | 7.134
19.5 | 1.351 | 0.20525 | -0.028 | 6.582
20 | 1.317 | 0.21914 | -0.027 | 6.008

## 10. Re 100k Mach 0.00 (2)
BIGFOIL.COM POLAR EXPORT
NACA63-618 a=0.2
NACA63-618 a=0.2 |  |  |  | Cl Max: | 0.8992 | at alpha= | 13 | deg
XFOIL ncrit=9 |  |  |  | L/D Max: | 9.0032 | at alpha= | 8 | deg
Re: | 100000 |  |  | Cd Min: | 0.22566 | at alpha= | -20 | deg
Mach: | 0 |  |  | Cl=0 at alpha= | -2.0423 | deg
|  |  |  | @ Cl=0.1, Cd= | 0.037544
|  |  |  | @ Cl=0.4, Cd= | 0.050155
|  |  |  | @ Cl=0.6, Cd= | 0.075294
alpha (deg) | Cl | Cd | Cm | Cl/Cd
-20 | -0.5152 | 0.22566 | 0.0169 | -2.2831
-19.5 | -0.4917 | 0.21722 | 0.0137 | -2.2636
-19 | -0.4686 | 0.21066 | 0.0104 | -2.2244
-18.5 | -0.4527 | 0.20494 | 0.0053 | -2.2089
-18 | -0.4384 | 0.19825 | 0.0003 | -2.2113
-17.5 | -0.4131 | 0.19148 | -0.0027 | -2.1574
-17 | -0.4175 | 0.18848 | -0.0107 | -2.2151
-16.5 | -0.3811 | 0.17787 | -0.0122 | -2.1426
-16 | -0.3611 | 0.17132 | -0.0164 | -2.1078
-15.5 | -0.3608 | 0.16479 | -0.0236 | -2.1895
-15 | -0.3268 | 0.15721 | -0.0261 | -2.0787
-14.5 | -0.319 | 0.1496 | -0.0325 | -2.1324
-14 | -0.311 | 0.14367 | -0.039 | -2.1647
-13.5 | -0.2767 | 0.13525 | -0.0418 | -2.0458
-13 | -0.2866 | 0.12898 | -0.0481 | -2.222
-12.5 | -0.2934 | 0.12159 | -0.0632 | -2.413
-12 | -0.239 | 0.11238 | -0.0678 | -2.1267
-11.5 | -0.1931 | 0.10482 | -0.0691 | -1.8422
-11 | -0.1982 | 0.09809 | -0.0729 | -2.0206
-10.5 | -0.2202 | 0.09188 | -0.0769 | -2.3966
-9.5 | -0.4235 | 0.05512 | -0.0946 | -7.6832
-9 | -0.431 | 0.04897 | -0.0911 | -8.8013
-8.5 | -0.4249 | 0.04366 | -0.087 | -9.732
-8 | -0.4014 | 0.0395 | -0.0838 | -10.162
-7.5 | -0.3663 | 0.03702 | -0.0819 | -9.8947
-7 | -0.3268 | 0.03473 | -0.0798 | -9.4097
-6.5 | -0.2799 | 0.03237 | -0.0782 | -8.6469
-6 | -0.236 | 0.03125 | -0.077 | -7.552
-5.5 | -0.1892 | 0.02992 | -0.0757 | -6.3235
-5 | -0.1461 | 0.02881 | -0.0736 | -5.0712
-4.5 | -0.1193 | 0.02815 | -0.0704 | -4.238
-4 | -0.1013 | 0.02603 | -0.0633 | -3.8917
-3.5 | -0.0761 | 0.02803 | -0.0581 | -2.7149
-3 | -0.0496 | 0.02992 | -0.053 | -1.6578
-2.5 | -0.0065 | 0.03098 | -0.0473 | -0.20981
-2 | 0.0006 | 0.0332 | -0.0408 | 0.018072
-1.5 | 0.0558 | 0.03325 | -0.0366 | 1.6782
-1 | 0.0438 | 0.03567 | -0.0291 | 1.2279
-0.5 | 0.0272 | 0.03774 | -0.0211 | 0.72072
0 | 0.1015 | 0.03754 | -0.0225 | 2.7038
0.5 | 0.1044 | 0.0402 | -0.0196 | 2.597
1 | 0.2201 | 0.03985 | -0.0276 | 5.5232
1.5 | 0.2787 | 0.04307 | -0.0351 | 6.4709
3 | 0.3779 | 0.04866 | -0.0399 | 7.7661
4.5 | 0.478 | 0.05543 | -0.039 | 8.6235
5 | 0.4892 | 0.05919 | -0.0379 | 8.2649
6 | 0.5309 | 0.06614 | -0.0367 | 8.0269
6.5 | 0.5853 | 0.06738 | -0.0368 | 8.6866
7 | 0.5952 | 0.07179 | -0.0362 | 8.2908
7.5 | 0.6022 | 0.0769 | -0.036 | 7.8309
8 | 0.6828 | 0.07584 | -0.0359 | 9.0032
8.5 | 0.685 | 0.08132 | -0.0357 | 8.4235
9 | 0.6879 | 0.08697 | -0.0358 | 7.9096
9.5 | 0.6961 | 0.09231 | -0.0361 | 7.5409
10 | 0.7126 | 0.09691 | -0.0364 | 7.3532
11 | 0.7623 | 0.10436 | -0.0367 | 7.3045
11.5 | 0.8301 | 0.10271 | -0.0354 | 8.082
12 | 0.8516 | 0.10622 | -0.0354 | 8.0173
12.5 | 0.8744 | 0.10953 | -0.0354 | 7.9832
13 | 0.8992 | 0.11247 | -0.0354 | 7.995
13.5 | 0.8888 | 0.12073 | -0.0374 | 7.3619

## 11. Re 100k Mach 0.10 (1)
BIGFOIL.COM POLAR EXPORT
NACA63-618 a=0.2
NACA63-618 a=0.2 |  |  |  | Cl Max: | 1.701 | at alpha= | 14.5 | deg
JavaFoil+Calcfoil stall+Eppler ext transition |  |  |  | L/D Max: | 44.015 | at alpha= | 7 | deg
Re: | 100000 |  |  | Cd Min: | 0.0147 | at alpha= | -2.5 | deg
Mach: | 0.1 |  |  | Cl=0 at alpha= | -3.2581 | deg
|  |  |  | @ Cl=0.1, Cd= | 0.014703
|  |  |  | @ Cl=0.4, Cd= | 0.016924
|  |  |  | @ Cl=0.6, Cd= | 0.018293
alpha (deg) | Cl | Cd | Cm | Cl/Cd
-19.5 | -0.616 | 0.25249 | -0.008 | -2.441
-19 | -0.635 | 0.23803 | -0.009 | -2.668
-18.5 | -0.653 | 0.22331 | -0.009 | -2.923
-18 | -0.67 | 0.20977 | -0.008 | -3.192
-17.5 | -0.685 | 0.19614 | -0.008 | -3.493
-17 | -0.699 | 0.19311 | -0.007 | -3.62
-16.5 | -0.711 | 0.16726 | -0.008 | -4.253
-16 | -0.721 | 0.1656 | -0.007 | -4.356
-15.5 | -0.729 | 0.15465 | -0.007 | -4.714
-15 | -0.734 | 0.13769 | -0.008 | -5.331
-14.5 | -0.736 | 0.12871 | -0.008 | -5.719
-14 | -0.735 | 0.12075 | -0.008 | -6.086
-13.5 | -0.73 | 0.11242 | -0.008 | -6.497
-13 | -0.722 | 0.10777 | -0.005 | -6.702
-12.5 | -0.711 | 0.0984 | -0.009 | -7.222
-12 | -0.695 | 0.0922 | -0.009 | -7.54
-11.5 | -0.676 | 0.08822 | -0.008 | -7.662
-11 | -0.653 | 0.08307 | -0.009 | -7.863
-10.5 | -0.627 | 0.0779 | -0.009 | -8.048
-10 | -0.597 | 0.07282 | -0.009 | -8.202
-9.5 | -0.565 | 0.06708 | -0.011 | -8.416
-9 | -0.529 | 0.06397 | -0.011 | -8.268
-8.5 | -0.508 | 0.05253 | -0.028 | -9.675
-8 | -0.532 | 0.02465 | -0.039 | -21.58
-7.5 | -0.491 | 0.02114 | -0.041 | -23.226
-7 | -0.44 | 0.01969 | -0.041 | -22.368
-6.5 | -0.319 | 0.04923 | -0.021 | -6.485
-6 | -0.272 | 0.0466 | -0.022 | -5.837
-5.5 | -0.224 | 0.04409 | -0.023 | -5.072
-5 | -0.216 | 0.01714 | -0.044 | -12.576
-4.5 | -0.154 | 0.01689 | -0.044 | -9.12
-4 | -0.092 | 0.01669 | -0.045 | -5.526
-3.5 | -0.03 | 0.01651 | -0.045 | -1.823
-3 | 0.032 | 0.01637 | -0.046 | 1.969
-2.5 | 0.095 | 0.0147 | -0.046 | 6.443
-2 | 0.158 | 0.01474 | -0.047 | 10.693
-1.5 | 0.22 | 0.01477 | -0.047 | 14.915
-1 | 0.283 | 0.01493 | -0.047 | 18.947
-0.5 | 0.345 | 0.01505 | -0.048 | 22.944
0 | 0.387 | 0.01686 | -0.048 | 22.974
0.5 | 0.444 | 0.01714 | -0.049 | 25.906
1 | 0.502 | 0.01756 | -0.049 | 28.575
1.5 | 0.56 | 0.01797 | -0.05 | 31.138
2 | 0.617 | 0.01843 | -0.05 | 33.453
2.5 | 0.673 | 0.01895 | -0.05 | 35.535
3 | 0.73 | 0.01954 | -0.051 | 37.331
3.5 | 0.786 | 0.02019 | -0.051 | 38.929
4 | 0.842 | 0.02091 | -0.052 | 40.271
4.5 | 0.898 | 0.02166 | -0.052 | 41.442
5 | 0.953 | 0.02253 | -0.053 | 42.307
5.5 | 1.008 | 0.0234 | -0.053 | 43.076
6 | 1.063 | 0.02443 | -0.054 | 43.5
6.5 | 1.117 | 0.02548 | -0.054 | 43.836
7 | 1.17 | 0.02659 | -0.054 | 44.015
7.5 | 1.224 | 0.02783 | -0.055 | 43.959
8 | 1.276 | 0.02916 | -0.055 | 43.765
8.5 | 1.326 | 0.03056 | -0.056 | 43.399
9 | 1.375 | 0.03209 | -0.056 | 42.855
9.5 | 1.424 | 0.03378 | -0.057 | 42.15
10 | 1.469 | 0.03571 | -0.057 | 41.146
10.5 | 1.51 | 0.03778 | -0.058 | 39.982
11 | 1.548 | 0.04014 | -0.058 | 38.571
11.5 | 1.586 | 0.04897 | -0.059 | 32.397
12 | 1.617 | 0.05198 | -0.059 | 31.108
12.5 | 1.643 | 0.05522 | -0.059 | 29.753
13 | 1.665 | 0.05873 | -0.06 | 28.346
13.5 | 1.683 | 0.06262 | -0.06 | 26.873
14 | 1.696 | 0.0665 | -0.06 | 25.502
14.5 | 1.701 | 0.07118 | -0.061 | 23.898
15 | 1.7 | 0.0762 | -0.061 | 22.311
15.5 | 1.687 | 0.0824 | -0.06 | 20.467
16 | 1.5 | 0.13902 | -0.034 | 10.792
16.5 | 1.483 | 0.1479 | -0.031 | 10.026
17 | 1.464 | 0.15628 | -0.031 | 9.366
17.5 | 1.44 | 0.16646 | -0.03 | 8.648
18 | 1.412 | 0.17651 | -0.028 | 7.997
18.5 | 1.38 | 0.18814 | -0.028 | 7.338
19 | 1.346 | 0.20105 | -0.027 | 6.697
19.5 | 1.31 | 0.21159 | -0.026 | 6.19

## 12. Re 100k Mach 0.10 (2)
BIGFOIL.COM POLAR EXPORT
NACA63-618 a=0.2
NACA63-618 a=0.2 |  |  |  | Cl Max: | 1.3023 | at alpha= | 20 | deg
XFOIL ncrit=9 |  |  |  | L/D Max: | 15.4424 | at alpha= | 16 | deg
Re: | 100000 |  |  | Cd Min: | 0.22673 | at alpha= | -20 | deg
Mach: | 0.1 |  |  | Cl=0 at alpha= | -2.0345 | deg
|  |  |  | @ Cl=0.1, Cd= | 0.037443
|  |  |  | @ Cl=0.4, Cd= | 0.044812
|  |  |  | @ Cl=0.6, Cd= | 0.072845
alpha (deg) | Cl | Cd | Cm | Cl/Cd
-20 | -0.517 | 0.22673 | 0.0168 | -2.2802
-19.5 | -0.4913 | 0.21775 | 0.0139 | -2.2563
-19 | -0.4685 | 0.21125 | 0.0105 | -2.2178
-18.5 | -0.4534 | 0.20567 | 0.0051 | -2.2045
-18 | -0.4369 | 0.19866 | 0.0004 | -2.1992
-17.5 | -0.4124 | 0.19198 | -0.0027 | -2.1481
-17 | -0.4182 | 0.18936 | -0.011 | -2.2085
-16.5 | -0.3792 | 0.17831 | -0.0123 | -2.1266
-16 | -0.3598 | 0.1718 | -0.0168 | -2.0943
-15.5 | -0.3551 | 0.1649 | -0.0235 | -2.1534
-15 | -0.3247 | 0.15764 | -0.0266 | -2.0598
-14.5 | -0.3143 | 0.14994 | -0.0328 | -2.0962
-14 | -0.309 | 0.14422 | -0.0398 | -2.1426
-13.5 | -0.2731 | 0.13568 | -0.0425 | -2.0128
-13 | -0.275 | 0.12902 | -0.0488 | -2.1315
-12.5 | -0.2897 | 0.12194 | -0.0648 | -2.3758
-12 | -0.238 | 0.11288 | -0.0691 | -2.1084
-11.5 | -0.1888 | 0.10536 | -0.0694 | -1.792
-11 | -0.1942 | 0.09876 | -0.073 | -1.9664
-10.5 | -0.2154 | 0.09263 | -0.077 | -2.3254
-10 | -0.2255 | 0.08703 | -0.0788 | -2.5911
-9.5 | -0.415 | 0.056 | -0.0956 | -7.4107
-9 | -0.4244 | 0.0499 | -0.0923 | -8.505
-8.5 | -0.4212 | 0.04455 | -0.0883 | -9.4545
-8 | -0.4008 | 0.04014 | -0.0847 | -9.9851
-7.5 | -0.367 | 0.0375 | -0.0826 | -9.7867
-7 | -0.3289 | 0.0352 | -0.0804 | -9.3438
-6.5 | -0.2816 | 0.0327 | -0.0786 | -8.6116
-6 | -0.2378 | 0.03152 | -0.0775 | -7.5444
-5.5 | -0.1928 | 0.03032 | -0.0762 | -6.3588
-5 | -0.1465 | 0.02901 | -0.0741 | -5.05
-4.5 | -0.1195 | 0.02848 | -0.0709 | -4.1959
-4 | -0.1003 | 0.02603 | -0.0641 | -3.8532
-3.5 | -0.0766 | 0.02806 | -0.0587 | -2.7299
-3 | -0.0528 | 0.03009 | -0.0533 | -1.7547
-2.5 | -0.0054 | 0.03104 | -0.0477 | -0.17397
-2 | 0.0004 | 0.03331 | -0.0411 | 0.012008
-1.5 | 0.0085 | 0.03515 | -0.035 | 0.24182
-1 | 0.0459 | 0.03574 | -0.0295 | 1.2843
0 | 0.105 | 0.0376 | -0.0228 | 2.7926
0.5 | 0.1017 | 0.04032 | -0.0191 | 2.5223
2.5 | 0.4576 | 0.04568 | -0.052 | 10.0175
4 | 0.4092 | 0.05532 | -0.0379 | 7.397
4.5 | 0.4833 | 0.0554 | -0.0391 | 8.7238
5 | 0.4929 | 0.05923 | -0.0378 | 8.3218
5.5 | 0.5017 | 0.06351 | -0.0369 | 7.8995
6.5 | 0.591 | 0.06734 | -0.0368 | 8.7764
7 | 0.5993 | 0.07186 | -0.0361 | 8.3398
7.5 | 0.6031 | 0.07721 | -0.0359 | 7.8112
8.5 | 0.692 | 0.08122 | -0.0356 | 8.5201
9 | 0.6935 | 0.08696 | -0.0357 | 7.9749
9.5 | 0.6995 | 0.0925 | -0.036 | 7.5622
10 | 0.7132 | 0.09737 | -0.0363 | 7.3246
10.5 | 0.7318 | 0.10177 | -0.0367 | 7.1907
11.5 | 0.7791 | 0.10945 | -0.0372 | 7.1183
12 | 0.8601 | 0.10588 | -0.035 | 8.1233
12.5 | 0.8275 | 0.1166 | -0.0376 | 7.0969
13 | 0.9075 | 0.11206 | -0.0349 | 8.0983
15 | 0.9412 | 0.13424 | -0.0399 | 7.0113
15.5 | 1.0447 | 0.12151 | -0.0336 | 8.5976
16 | 1.2967 | 0.08397 | -0.02 | 15.4424
16.5 | 1.2939 | 0.08997 | -0.0209 | 14.3815
17 | 1.2934 | 0.09585 | -0.022 | 13.494
17.5 | 1.2904 | 0.10235 | -0.0234 | 12.6077
18 | 1.2918 | 0.10831 | -0.0247 | 11.9269
18.5 | 1.2835 | 0.11635 | -0.0272 | 11.0314
19 | 1.2857 | 0.12283 | -0.0292 | 10.4673
19.5 | 1.2888 | 0.12934 | -0.0315 | 9.9644
20 | 1.3023 | 0.13409 | -0.033 | 9.7121

## 13. Re 100k Mach 0.25 (1)
BIGFOIL.COM POLAR EXPORT
NACA63-618 a=0.2
NACA63-618 a=0.2 |  |  |  | Cl Max: | 1.67 | at alpha= | 13.5 | deg
JavaFoil+Calcfoil stall+Eppler ext transition |  |  |  | L/D Max: | 42.768 | at alpha= | 6.5 | deg
Re: | 100000 |  |  | Cd Min: | 0.01497 | at alpha= | -2 | deg
Mach: | 0.25 |  |  | Cl=0 at alpha= | -3.2578 | deg
|  |  |  | @ Cl=0.1, Cd= | 0.014979
|  |  |  | @ Cl=0.4, Cd= | 0.01732
|  |  |  | @ Cl=0.6, Cd= | 0.018753
alpha (deg) | Cl | Cd | Cm | Cl/Cd
-17.5 | -0.341 | 0.23469 | -0.014 | -1.451
-17 | -0.393 | 0.21049 | -0.014 | -1.869
-16.5 | -0.44 | 0.24301 | -0.01 | -1.812
-16 | -0.484 | 0.21728 | -0.009 | -2.228
-15.5 | -0.524 | 0.1942 | -0.009 | -2.697
-15 | -0.559 | 0.18962 | -0.009 | -2.946
-14.5 | -0.588 | 0.17016 | -0.008 | -3.458
-14 | -0.613 | 0.14368 | -0.009 | -4.266
-13.5 | -0.632 | 0.13758 | -0.007 | -4.59
-13 | -0.644 | 0.11816 | -0.009 | -5.452
-12.5 | -0.651 | 0.10809 | -0.008 | -6.019
-12 | -0.651 | 0.10356 |  | -6.284
-11.5 | -0.645 | 0.09229 | -0.009 | -6.987
-11 | -0.633 | 0.08467 | -0.009 | -7.474
-10.5 | -0.615 | 0.07833 | -0.009 | -7.854
-10 | -0.592 | 0.07463 | -0.01 | -7.937
-9.5 | -0.565 | 0.06981 | -0.011 | -8.088
-9 | -0.532 | 0.06596 | -0.01 | -8.072
-8.5 | -0.506 | 0.05937 | -0.025 | -8.521
-8 | -0.457 | 0.0576 | -0.012 | -7.941
-7.5 | -0.495 | 0.02236 | -0.041 | -22.154
-7 | -0.447 | 0.02121 | -0.042 | -21.093
-6.5 | -0.327 | 0.04997 | -0.021 | -6.536
-6 | -0.279 | 0.04738 | -0.022 | -5.88
-5.5 | -0.229 | 0.04491 | -0.023 | -5.099
-5 | -0.218 | 0.01762 | -0.045 | -12.397
-4.5 | -0.158 | 0.01727 | -0.046 | -9.157
-4 | -0.095 | 0.01704 | -0.046 | -5.556
-3.5 | -0.031 | 0.01677 | -0.046 | -1.843
-3 | 0.033 | 0.01663 | -0.047 | 1.99
-2.5 | 0.097 | 0.01498 | -0.047 | 6.495
-2 | 0.162 | 0.01497 | -0.048 | 10.824
-1.5 | 0.226 | 0.01507 | -0.048 | 15.018
-1 | 0.291 | 0.01519 | -0.049 | 19.132
-0.5 | 0.355 | 0.01533 | -0.049 | 23.159
0 | 0.397 | 0.0173 | -0.049 | 22.953
0.5 | 0.455 | 0.01768 | -0.05 | 25.735
1 | 0.514 | 0.01807 | -0.05 | 28.463
1.5 | 0.573 | 0.01852 | -0.051 | 30.948
2 | 0.632 | 0.01903 | -0.051 | 33.196
2.5 | 0.69 | 0.01961 | -0.052 | 35.171
3 | 0.747 | 0.02025 | -0.052 | 36.895
3.5 | 0.805 | 0.02093 | -0.053 | 38.473
4 | 0.863 | 0.02172 | -0.053 | 39.72
4.5 | 0.919 | 0.02255 | -0.053 | 40.769
5 | 0.976 | 0.0235 | -0.054 | 41.526
5.5 | 1.032 | 0.02446 | -0.054 | 42.203
6 | 1.088 | 0.02556 | -0.055 | 42.57
6.5 | 1.143 | 0.02673 | -0.055 | 42.768
7 | 1.198 | 0.02802 | -0.056 | 42.756
7.5 | 1.252 | 0.02932 | -0.056 | 42.724
8 | 1.306 | 0.0308 | -0.057 | 42.387
8.5 | 1.356 | 0.03232 | -0.057 | 41.97
9 | 1.406 | 0.0341 | -0.058 | 41.232
9.5 | 1.454 | 0.036 | -0.058 | 40.386
10 | 1.497 | 0.03822 | -0.059 | 39.183
10.5 | 1.536 | 0.0406 | -0.059 | 37.831
11 | 1.571 | 0.04328 | -0.06 | 36.295
11.5 | 1.606 | 0.05318 | -0.06 | 30.188
12 | 1.631 | 0.05676 | -0.06 | 28.734
12.5 | 1.65 | 0.06057 | -0.061 | 27.238
13 | 1.663 | 0.06481 | -0.061 | 25.658
13.5 | 1.67 | 0.06956 | -0.061 | 24
14 | 1.668 | 0.07464 | -0.061 | 22.35
14.5 | 1.655 | 0.08042 | -0.061 | 20.574
15 | 1.465 | 0.13172 | -0.034 | 11.119
15.5 | 1.437 | 0.1417 | -0.031 | 10.139
16 | 1.4 | 0.15126 | -0.028 | 9.254
16.5 | 1.356 | 0.16239 | -0.027 | 8.352
17 | 1.305 | 0.17489 | -0.027 | 7.462
17.5 | 1.245 | 0.18907 | -0.025 | 6.587
18 | 1.179 | 0.20365 | -0.024 | 5.79
18.5 | 1.107 | 0.21717 | -0.023 | 5.096

## 14. Re 100k Mach 0.25 (2)
BIGFOIL.COM POLAR EXPORT
NACA63-618 a=0.2
NACA63-618 a=0.2 |  |  |  | Cl Max: | 1.2494 | at alpha= | 18.5 | deg
XFOIL ncrit=9 |  |  |  | L/D Max: | 10.2857 | at alpha= | 17 | deg
Re: | 100000 |  |  | Cd Min: | 0.23312 | at alpha= | -20 | deg
Mach: | 0.25 |  |  | Cl=0 at alpha= | -0.88863 | deg
|  |  |  | @ Cl=0.1, Cd= | 0.040971
|  |  |  | @ Cl=0.4, Cd= | 0.052669
|  |  |  | @ Cl=0.6, Cd= | 0.077459
alpha (deg) | Cl | Cd | Cm | Cl/Cd
-20 | -0.5274 | 0.23312 | 0.0164 | -2.2624
-19.5 | -0.4909 | 0.22098 | 0.015 | -2.2215
-19 | -0.4692 | 0.21455 | 0.0108 | -2.1869
-18.5 | -0.4599 | 0.21057 | 0.0038 | -2.1841
-18 | -0.4312 | 0.20129 | 0.001 | -2.1422
-17.5 | -0.4095 | 0.19485 | -0.0034 | -2.1016
-17 | -0.4214 | 0.19416 | -0.0129 | -2.1704
-16.5 | -0.3698 | 0.18072 | -0.0131 | -2.0463
-16 | -0.3562 | 0.17488 | -0.0193 | -2.0368
-15.5 | -0.334 | 0.16647 | -0.0242 | -2.0064
-15 | -0.3172 | 0.16041 | -0.0302 | -1.9774
-14.5 | -0.2922 | 0.1518 | -0.0352 | -1.9249
-14 | -0.2987 | 0.14729 | -0.0442 | -2.028
-13.5 | -0.2564 | 0.1383 | -0.0458 | -1.8539
-13 | -0.2306 | 0.13 | -0.0543 | -1.7738
-12.5 | -0.2128 | 0.12145 | -0.0643 | -1.7522
-12 | -0.2261 | 0.11592 | -0.0738 | -1.9505
-11.5 | -0.1706 | 0.10849 | -0.0704 | -1.5725
-11 | -0.1745 | 0.10228 | -0.073 | -1.7061
-10.5 | -0.1957 | 0.09665 | -0.0767 | -2.0248
-10 | -0.2072 | 0.09138 | -0.0786 | -2.2675
-9.5 | -0.3628 | 0.06044 | -0.1002 | -6.0026
-9 | -0.3816 | 0.05446 | -0.0979 | -7.007
-8.5 | -0.3948 | 0.04897 | -0.0944 | -8.0621
-8 | -0.3904 | 0.04408 | -0.0906 | -8.8566
-7.5 | -0.3666 | 0.04032 | -0.0867 | -9.0923
-7 | -0.3351 | 0.03764 | -0.0842 | -8.9028
-6.5 | -0.2981 | 0.03561 | -0.0817 | -8.3712
-6 | -0.2462 | 0.03303 | -0.0801 | -7.4538
-5.5 | -0.2043 | 0.032 | -0.0785 | -6.3844
-5 | -0.1627 | 0.03118 | -0.0765 | -5.2181
-4.5 | -0.1178 | 0.02984 | -0.0739 | -3.9477
-4 | -0.1015 | 0.0293 | -0.0694 | -3.4642
-3.5 | -0.0957 | 0.02906 | -0.0615 | -3.2932
-3 | -0.0559 | 0.0305 | -0.0557 | -1.8328
-2.5 | -0.0464 | 0.03299 | -0.0492 | -1.4065
-2 | 0.0072 | 0.03375 | -0.0432 | 0.21333
-1.5 | -0.0029 | 0.03625 | -0.0357 | -0.08
-1 | -0.0096 | 0.03818 | -0.0278 | -0.25144
-0.5 | 0.0335 | 0.03868 | -0.0226 | 0.86608
0 | 0.0252 | 0.04084 | -0.0163 | 0.61704
0.5 | 0.105 | 0.04098 | -0.0187 | 2.5622
1 | 0.1345 | 0.04366 | -0.0202 | 3.0806
1.5 | 0.206 | 0.04651 | -0.0285 | 4.4292
2 | 0.3395 | 0.04687 | -0.0403 | 7.2434
2.5 | 0.3298 | 0.04978 | -0.0392 | 6.6252
3 | 0.3249 | 0.05248 | -0.0362 | 6.1909
3.5 | 0.4043 | 0.05268 | -0.0383 | 7.6746
4 | 0.4157 | 0.05616 | -0.0373 | 7.4021
4.5 | 0.4273 | 0.06 | -0.0364 | 7.1217
5 | 0.448 | 0.06354 | -0.0359 | 7.0507
5.5 | 0.5233 | 0.0638 | -0.0367 | 8.2022
6 | 0.5301 | 0.06826 | -0.0359 | 7.7659
6.5 | 0.5396 | 0.07285 | -0.0354 | 7.407
7 | 0.5541 | 0.07741 | -0.0353 | 7.158
7.5 | 0.629 | 0.07749 | -0.0354 | 8.1172
8 | 0.6269 | 0.08338 | -0.0354 | 7.5186
8.5 | 0.632 | 0.08894 | -0.0356 | 7.1059
9 | 0.6478 | 0.09365 | -0.0359 | 6.9172
10 | 0.7242 | 0.09937 | -0.0358 | 7.2879
10.5 | 0.7549 | 0.10258 | -0.0358 | 7.3591
11 | 0.7712 | 0.10725 | -0.0363 | 7.1907
11.5 | 0.7933 | 0.11126 | -0.0366 | 7.1301
12 | 0.8181 | 0.11489 | -0.0368 | 7.1207
12.5 | 0.845 | 0.11817 | -0.0369 | 7.1507
13 | 0.8716 | 0.12139 | -0.037 | 7.1802
14.5 | 0.8912 | 0.14061 | -0.0426 | 6.3381
15.5 | 0.9259 | 0.15042 | -0.0458 | 6.1554
17 | 1.2062 | 0.11727 | -0.0273 | 10.2857
17.5 | 1.008 | 0.16543 | -0.0515 | 6.0932
18 | 1.2269 | 0.12758 | -0.0302 | 9.6167
18.5 | 1.2494 | 0.13082 | -0.0305 | 9.5505
19 | 1.1887 | 0.14987 | -0.0409 | 7.9315
19.5 | 0.9997 | 0.20646 | -0.0738 | 4.8421
20 | 1.0344 | 0.20614 | -0.0735 | 5.0179

## 15. Re 100k Mach 0.50 (1)
BIGFOIL.COM POLAR EXPORT
NACA63-618 a=0.2
NACA63-618 a=0.2 |  |  |  | Cl Max: | 1.579 | at alpha= | 10.5 | deg
JavaFoil+Calcfoil stall+Eppler ext transition |  |  |  | L/D Max: | 37.991 | at alpha= | 5.5 | deg
Re: | 100000 |  |  | Cd Min: | 0.01612 | at alpha= | -2 | deg
Mach: | 0.5 |  |  | Cl=0 at alpha= | -3.2606 | deg
|  |  |  | @ Cl=0.1, Cd= | 0.017916
|  |  |  | @ Cl=0.4, Cd= | 0.017019
|  |  |  | @ Cl=0.6, Cd= | 0.02091
alpha (deg) | Cl | Cd | Cm | Cl/Cd
-20 | -0.961 | 0.35578 | -0.02 | -2.7
-19.5 | -0.932 | 0.34415 | -0.02 | -2.709
-19 | -0.904 | 0.34055 | -0.021 | -2.655
-18.5 | -0.876 | 0.33898 | -0.021 | -2.584
-18 | -0.848 | 0.33782 | -0.021 | -2.51
-17.5 | -0.818 | 0.30987 | -0.02 | -2.639
-17 | -0.789 | 0.30268 | -0.02 | -2.606
-16.5 | -0.761 | 0.30104 | -0.021 | -2.526
-16 | -0.732 | 0.28727 | -0.021 | -2.548
-15.5 | -0.704 | 0.2859 | -0.021 | -2.461
-15 | -0.675 | 0.26812 | -0.021 | -2.517
-14.5 | -0.645 | 0.2669 | -0.02 | -2.417
-14 | -0.617 | 0.25379 | -0.02 | -2.429
-13.5 | -0.588 | 0.25002 | -0.02 | -2.352
-13 | -0.56 | 0.23663 | -0.021 | -2.365
-12.5 | -0.531 | 0.23338 | -0.021 | -2.275
-12 | -0.501 | 0.2134 | -0.02 | -2.35
-11.5 | -0.473 | 0.19952 | -0.02 | -2.369
-11 | -0.444 | 0.19545 | -0.02 | -2.272
-10.5 | -0.416 | 0.19001 | -0.02 | -2.187
-10 | -0.386 | 0.16958 | -0.018 | -2.278
-9.5 | -0.357 | 0.12694 | -0.011 | -2.811
-9 | -0.328 | 0.13424 | -0.01 | -2.446
-8.5 | -0.3 | 0.11282 | -0.011 | -2.657
-8 | -0.432 | 0.0951 | -0.021 | -4.541
-7.5 | -0.425 | 0.06201 |  | -6.857
-7 | -0.395 | 0.05487 | -0.012 | -7.191
-6.5 | -0.353 | 0.05125 | -0.013 | -6.878
-6 | -0.363 | 0.02295 | -0.047 | -15.825
-5.5 | -0.252 | 0.04807 | -0.024 | -5.252
-5 | -0.198 | 0.045 | -0.025 | -4.395
-4.5 | -0.142 | 0.04251 | -0.026 | -3.34
-4 | -0.103 | 0.01919 | -0.05 | -5.39
-3.5 | -0.034 | 0.01835 | -0.051 | -1.854
-3 | 0.037 | 0.01803 | -0.052 | 2.049
-2.5 | 0.109 | 0.0179 | -0.052 | 6.069
-2 | 0.178 | 0.01612 | -0.052 | 11.053
-1.5 | 0.253 | 0.01646 | -0.053 | 15.375
-1 | 0.325 | 0.0166 | -0.054 | 19.579
-0.5 | 0.397 | 0.01683 | -0.054 | 23.574
0 | 0.44 | 0.01954 | -0.055 | 22.506
0.5 | 0.503 | 0.02001 | -0.055 | 25.13
1 | 0.568 | 0.02059 | -0.056 | 27.587
1.5 | 0.633 | 0.02124 | -0.056 | 29.795
2 | 0.697 | 0.02198 | -0.056 | 31.707
2.5 | 0.762 | 0.02276 | -0.057 | 33.456
3 | 0.825 | 0.02367 | -0.057 | 34.876
3.5 | 0.888 | 0.02468 | -0.058 | 35.996
4 | 0.95 | 0.02576 | -0.058 | 36.891
4.5 | 1.013 | 0.02699 | -0.059 | 37.524
5 | 1.074 | 0.02841 | -0.059 | 37.806
5.5 | 1.135 | 0.02988 | -0.06 | 37.991
6 | 1.196 | 0.03147 | -0.06 | 37.989
6.5 | 1.256 | 0.03327 | -0.061 | 37.757
7 | 1.316 | 0.03521 | -0.061 | 37.367
7.5 | 1.374 | 0.03739 | -0.062 | 36.753
8 | 1.43 | 0.03978 | -0.063 | 35.946
8.5 | 1.478 | 0.04281 | -0.063 | 34.523
9 | 1.519 | 0.04605 | -0.064 | 32.977
9.5 | 1.551 | 0.04979 | -0.064 | 31.148
10 | 1.578 | 0.06319 | -0.064 | 24.964
10.5 | 1.579 | 0.06921 | -0.065 | 22.812
11 | 1.552 | 0.07649 | -0.065 | 20.294
11.5 | 1.31 | 0.10494 | -0.03 | 12.486
12 | 0.85 | 0.16518 | -0.02 | 5.149
12.5 | 0.878 | 0.19975 | -0.027 | 4.396
13 | 0.905 | 0.21803 | -0.029 | 4.152
13.5 | 0.933 | 0.22505 | -0.032 | 4.145
14 | 0.961 | 0.25222 | -0.035 | 3.811
14.5 | 0.988 | 0.26719 | -0.036 | 3.697
15 | 1.017 | 0.28032 | -0.039 | 3.627
15.5 | 1.043 | 0.28824 | -0.04 | 3.62

## 16. Re 100k Mach 0.50 (2)
BIGFOIL.COM POLAR EXPORT
NACA63-618 a=0.2
NACA63-618 a=0.2 |  |  |  | Cl Max: | 1.0355 | at alpha= | 20 | deg
XFOIL ncrit=9 |  |  |  | L/D Max: | 5.9692 | at alpha= | 9.5 | deg
Re: | 100000 |  |  | Cd Min: | 0.26133 | at alpha= | 20 | deg
Mach: | 0.5 |  |  | Cl=0 at alpha= | 0.97664 | deg
|  |  |  | @ Cl=0.1, Cd= | 0.053079
|  |  |  | @ Cl=0.4, Cd= | 0.074079
|  |  |  | @ Cl=0.6, Cd= | 0.10627
alpha (deg) | Cl | Cd | Cm | Cl/Cd
-20 | -0.5306 | 0.24637 | 0.0232 | -2.1537
-19.5 | -0.5056 | 0.23909 | 0.0169 | -2.1147
-18.5 | -0.4523 | 0.22296 | 0.0052 | -2.0286
-18 | -0.4271 | 0.21596 | -0.0014 | -1.9777
-17.5 | -0.4071 | 0.20941 | -0.0092 | -1.944
-17 | -0.369 | 0.19919 | -0.0138 | -1.8525
-16.5 | -0.3476 | 0.1931 | -0.0224 | -1.8001
-16 | -0.316 | 0.18356 | -0.0294 | -1.7215
-15.5 | -0.284 | 0.17575 | -0.0366 | -1.6159
-15 | -0.2593 | 0.16789 | -0.0444 | -1.5445
-14.5 | -0.2245 | 0.16057 | -0.0537 | -1.3981
-14 | -0.1832 | 0.15098 | -0.062 | -1.2134
-13.5 | -0.2029 | 0.14922 | -0.0714 | -1.3597
-13 | -0.1585 | 0.13923 | -0.0706 | -1.1384
-12.5 | -0.1332 | 0.13169 | -0.0713 | -1.0115
-12 | -0.1444 | 0.12708 | -0.0757 | -1.1363
-11.5 | -0.1304 | 0.12173 | -0.0769 | -1.0712
-11 | -0.1002 | 0.11414 | -0.0768 | -0.87787
-10.5 | -0.1041 | 0.10885 | -0.0792 | -0.95636
-10 | -0.1167 | 0.10435 | -0.0837 | -1.1184
-9.5 | -0.1446 | 0.08527 | -0.0983 | -1.6958
-8.5 | -0.19 | 0.06402 | -0.1126 | -2.9678
-8 | -0.2256 | 0.05728 | -0.1136 | -3.9385
-7.5 | -0.2649 | 0.05334 | -0.1104 | -4.9663
-7 | -0.2903 | 0.04991 | -0.1052 | -5.8165
-6.5 | -0.2916 | 0.04599 | -0.0995 | -6.3405
-6 | -0.2896 | 0.04393 | -0.0938 | -6.5923
-5.5 | -0.2734 | 0.04221 | -0.089 | -6.4771
-5 | -0.2229 | 0.03936 | -0.0858 | -5.6631
-4.5 | -0.2102 | 0.03934 | -0.0802 | -5.3432
-4 | -0.1901 | 0.03938 | -0.0748 | -4.8273
-3.5 | -0.1332 | 0.03797 | -0.0722 | -3.508
-3 | -0.1437 | 0.0391 | -0.0637 | -3.6752
-2.5 | -0.1291 | 0.03862 | -0.0582 | -3.3428
-1.5 | -0.1083 | 0.04171 | -0.0406 | -2.5965
-1 | -0.0669 | 0.04334 | -0.0325 | -1.5436
-0.5 | -0.0713 | 0.0458 | -0.0245 | -1.5568
0 | -0.0313 | 0.04683 | -0.0177 | -0.66837
0.5 | -0.0306 | 0.0487 | -0.0106 | -0.62834
1 | 0.0015 | 0.05035 | -0.008 | 0.029791
1.5 | 0.0772 | 0.05173 | -0.0111 | 1.4924
2 | 0.1355 | 0.05518 | -0.0179 | 2.4556
2.5 | 0.2202 | 0.05893 | -0.0287 | 3.7366
3 | 0.2437 | 0.06038 | -0.0283 | 4.0361
3.5 | 0.2939 | 0.0623 | -0.0297 | 4.7175
4 | 0.3163 | 0.06572 | -0.0302 | 4.8128
4.5 | 0.3408 | 0.06957 | -0.0308 | 4.8987
5 | 0.3817 | 0.0727 | -0.0314 | 5.2503
5.5 | 0.4255 | 0.076 | -0.0322 | 5.5987
6 | 0.4408 | 0.08043 | -0.0324 | 5.4805
6.5 | 0.4639 | 0.08492 | -0.0328 | 5.4628
7 | 0.5182 | 0.088 | -0.0335 | 5.8886
7.5 | 0.5306 | 0.09301 | -0.034 | 5.7048
8 | 0.5436 | 0.09839 | -0.0348 | 5.525
8.5 | 0.5721 | 0.10294 | -0.0356 | 5.5576
9 | 0.6069 | 0.10709 | -0.0362 | 5.6672
9.5 | 0.659 | 0.1104 | -0.0364 | 5.9692
10 | 0.672 | 0.11591 | -0.0376 | 5.7976
10.5 | 0.6983 | 0.12062 | -0.0385 | 5.7893
11 | 0.7247 | 0.12546 | -0.0395 | 5.7763
11.5 | 0.7517 | 0.13037 | -0.0407 | 5.7659
12 | 0.7829 | 0.13492 | -0.0415 | 5.8027
12.5 | 0.7989 | 0.14093 | -0.0436 | 5.6688
13 | 0.8153 | 0.14727 | -0.0459 | 5.5361
13.5 | 0.8342 | 0.15356 | -0.0484 | 5.4324
14 | 0.8522 | 0.16009 | -0.0511 | 5.3233
14.5 | 0.8719 | 0.1666 | -0.0539 | 5.2335
15 | 0.8897 | 0.17355 | -0.0572 | 5.1265
15.5 | 0.9038 | 0.181 | -0.0611 | 4.9934
16 | 0.9183 | 0.18851 | -0.0651 | 4.8714
16.5 | 0.936 | 0.19573 | -0.069 | 4.7821
17 | 0.956 | 0.20269 | -0.0726 | 4.7166
17.5 | 0.9709 | 0.21114 | -0.0774 | 4.5984
18 | 0.9806 | 0.22114 | -0.0834 | 4.4343
18.5 | 0.9966 | 0.23012 | -0.0885 | 4.3308
19 | 1.0256 | 0.23635 | -0.0911 | 4.3393
19.5 | 1.0254 | 0.24997 | -0.1002 | 4.1021
20 | 1.0355 | 0.26133 | -0.1074 | 3.9624

## 17. Re 250k Mach 0.00 (1)
BIGFOIL.COM POLAR EXPORT
NACA63-618 a=0.2
NACA63-618 a=0.2 |  |  |  | Cl Max: | 1.724 | at alpha= | 15 | deg
JavaFoil+Calcfoil stall+Eppler ext transition |  |  |  | L/D Max: | 67.596 | at alpha= | 7 | deg
Re: | 250000 |  |  | Cd Min: | 0.00981 | at alpha= | -2 | deg
Mach: | 0 |  |  | Cl=0 at alpha= | -3.2581 | deg
|  |  |  | @ Cl=0.1, Cd= | 0.010507
|  |  |  | @ Cl=0.4, Cd= | 0.011322
|  |  |  | @ Cl=0.6, Cd= | 0.012153
alpha (deg) | Cl | Cd | Cm | Cl/Cd
-20 | -0.653 | 0.20684 | -0.015 | -3.158
-19.5 | -0.67 | 0.19311 | -0.015 | -3.469
-19 | -0.685 | 0.18692 | -0.015 | -3.666
-18.5 | -0.7 | 0.17819 | -0.015 | -3.927
-18 | -0.709 | 0.17128 | -0.009 | -4.142
-17.5 | -0.721 | 0.15966 | -0.009 | -4.519
-17 | -0.732 | 0.15711 | -0.008 | -4.659
-16.5 | -0.741 | 0.14437 | -0.009 | -5.132
-16 | -0.747 | 0.13977 | -0.008 | -5.348
-15.5 | -0.752 | 0.13069 | -0.008 | -5.753
-15 | -0.754 | 0.11964 | -0.009 | -6.3
-14.5 | -0.753 | 0.1124 | -0.009 | -6.696
-14 | -0.749 | 0.10613 | -0.009 | -7.055
-13.5 | -0.742 | 0.10006 | -0.009 | -7.412
-13 | -0.731 | 0.09617 | -0.009 | -7.602
-12.5 | -0.717 | 0.08797 | -0.01 | -8.154
-12 | -0.7 | 0.083 | -0.01 | -8.435
-11.5 | -0.679 | 0.07924 | -0.01 | -8.573
-11 | -0.655 | 0.07428 | -0.01 | -8.821
-10.5 | -0.628 | 0.06959 | -0.01 | -9.023
-10 | -0.597 | 0.0653 | -0.011 | -9.148
-9.5 | -0.655 | 0.02429 | -0.037 | -26.968
-9 | -0.629 | 0.01959 | -0.039 | -32.087
-8.5 | -0.59 | 0.01752 | -0.04 | -33.665
-8 | -0.544 | 0.01761 | -0.041 | -30.895
-7.5 | -0.496 | 0.01654 | -0.042 | -29.977
-7 | -0.444 | 0.01477 | -0.042 | -30.071
-6.5 | -0.394 | 0.01423 | -0.044 | -27.711
-6 | -0.336 | 0.01382 | -0.044 | -24.274
-5.5 | -0.275 | 0.01352 | -0.045 | -20.368
-5 | -0.215 | 0.01322 | -0.045 | -16.229
-4.5 | -0.153 | 0.01302 | -0.046 | -11.775
-4 | -0.092 | 0.01281 | -0.046 | -7.164
-3.5 | -0.03 | 0.01265 | -0.047 | -2.368
-3 | 0.032 | 0.01252 | -0.048 | 2.561
-2.5 | 0.094 | 0.01058 | -0.048 | 8.908
-2 | 0.157 | 0.00981 | -0.048 | 15.996
-1.5 | 0.219 | 0.01061 | -0.048 | 20.648
-1 | 0.281 | 0.01071 | -0.049 | 26.285
-0.5 | 0.344 | 0.01081 | -0.049 | 31.802
0 | 0.396 | 0.01131 | -0.05 | 35.039
0.5 | 0.454 | 0.01148 | -0.05 | 39.527
1 | 0.513 | 0.01175 | -0.051 | 43.649
1.5 | 0.571 | 0.01202 | -0.051 | 47.527
2 | 0.63 | 0.01229 | -0.051 | 51.239
2.5 | 0.688 | 0.01261 | -0.052 | 54.51
3 | 0.745 | 0.01297 | -0.052 | 57.444
3.5 | 0.802 | 0.01338 | -0.053 | 59.939
4 | 0.859 | 0.01388 | -0.053 | 61.901
4.5 | 0.916 | 0.01436 | -0.054 | 63.783
5 | 0.972 | 0.0149 | -0.054 | 65.233
5.5 | 1.028 | 0.01548 | -0.055 | 66.387
6 | 1.083 | 0.01615 | -0.055 | 67.045
6.5 | 1.138 | 0.01687 | -0.055 | 67.467
7 | 1.192 | 0.01764 | -0.056 | 67.596
7.5 | 1.246 | 0.01852 | -0.056 | 67.275
8 | 1.298 | 0.01948 | -0.057 | 66.64
8.5 | 1.348 | 0.02056 | -0.057 | 65.564
9 | 1.396 | 0.02184 | -0.058 | 63.928
9.5 | 1.443 | 0.02333 | -0.058 | 61.861
10 | 1.488 | 0.02497 | -0.059 | 59.564
10.5 | 1.529 | 0.02659 | -0.059 | 57.494
11 | 1.567 | 0.02833 | -0.059 | 55.337
11.5 | 1.593 | 0.03946 | -0.059 | 40.367
12 | 1.625 | 0.04197 | -0.059 | 38.712
12.5 | 1.652 | 0.04466 | -0.06 | 36.995
13 | 1.676 | 0.04755 | -0.06 | 35.243
13.5 | 1.696 | 0.05057 | -0.06 | 33.531
14 | 1.712 | 0.05372 | -0.061 | 31.861
14.5 | 1.72 | 0.0571 | -0.061 | 30.124
15 | 1.724 | 0.06091 | -0.061 | 28.301
15.5 | 1.719 | 0.06504 | -0.062 | 26.43
16 | 1.708 | 0.06941 | -0.062 | 24.602
16.5 | 1.692 | 0.0738 | -0.062 | 22.921
17 | 1.67 | 0.07888 | -0.062 | 21.167
17.5 | 1.643 | 0.08465 | -0.062 | 19.405
18 | 1.61 | 0.09144 | -0.062 | 17.608
18.5 | 1.571 | 0.09998 | -0.062 | 15.716
19 | 1.531 | 0.10799 | -0.062 | 14.175
19.5 | 1.475 | 0.12459 | -0.061 | 11.837
20 | 1.35 | 0.18097 | -0.047 | 7.458

## 18. Re 250k Mach 0.00 (2)
BIGFOIL.COM POLAR EXPORT
NACA63-618 a=0.2
NACA63-618 a=0.2 |  |  |  | Cl Max: | 1.4506 | at alpha= | 13 | deg
XFOIL ncrit=9 |  |  |  | L/D Max: | 74.2803 | at alpha= | 9.5 | deg
Re: | 250000 |  |  | Cd Min: | 0.18796 | at alpha= | -17.5 | deg
Mach: | 0 |  |  | Cl=0 at alpha= | -3.2723 | deg
|  |  |  | @ Cl=0.1, Cd= | 0.012899
|  |  |  | @ Cl=0.4, Cd= | 0.013658
|  |  |  | @ Cl=0.6, Cd= | 0.014122
alpha (deg) | Cl | Cd | Cm | Cl/Cd
-17.5 | -0.423 | 0.18796 | -0.0005 | -2.2505
-17 | -0.4111 | 0.18008 | -0.0067 | -2.2829
-16.5 | -0.4016 | 0.1712 | -0.013 | -2.3458
-16 | -0.3711 | 0.16514 | -0.0163 | -2.2472
-15.5 | -0.3633 | 0.15566 | -0.026 | -2.3339
-15 | -0.3632 | 0.14628 | -0.0299 | -2.4829
-14.5 | -0.3325 | 0.14325 | -0.0285 | -2.3211
-14 | -0.5178 | 0.08258 | -0.0616 | -6.2703
-13.5 | -0.5984 | 0.06348 | -0.0744 | -9.4266
-13 | -0.6708 | 0.05138 | -0.0793 | -13.0557
-12.5 | -0.7364 | 0.04385 | -0.0768 | -16.7936
-12 | -0.6952 | 0.04343 | -0.0762 | -16.0074
-11.5 | -0.7117 | 0.03984 | -0.0709 | -17.864
-11 | -0.7088 | 0.03593 | -0.0669 | -19.7272
-10.5 | -0.6699 | 0.03465 | -0.0659 | -19.3333
-10 | -0.6454 | 0.03241 | -0.063 | -19.9136
-9.5 | -0.6004 | 0.03083 | -0.0626 | -19.4745
-9 | -0.5609 | 0.02899 | -0.0611 | -19.3481
-8.5 | -0.5149 | 0.02577 | -0.0604 | -19.9806
-8 | -0.4649 | 0.02395 | -0.06 | -19.4113
-7.5 | -0.4141 | 0.02236 | -0.0594 | -18.5197
-7 | -0.3627 | 0.02063 | -0.0588 | -17.5812
-6.5 | -0.3122 | 0.01933 | -0.0583 | -16.1511
-6 | -0.2614 | 0.01838 | -0.0576 | -14.222
-5.5 | -0.213 | 0.01725 | -0.0568 | -12.3478
-5 | -0.1638 | 0.01631 | -0.056 | -10.0429
-4.5 | -0.1146 | 0.01538 | -0.0554 | -7.4512
-4 | -0.0688 | 0.01387 | -0.0547 | -4.9603
-3.5 | -0.025 | 0.01267 | -0.0534 | -1.9732
-3 | 0.0299 | 0.01267 | -0.0529 | 2.3599
-2.5 | 0.0851 | 0.01285 | -0.0526 | 6.6226
-2 | 0.1404 | 0.01303 | -0.052 | 10.7751
-1.5 | 0.1962 | 0.01322 | -0.0519 | 14.8411
-1 | 0.2513 | 0.01337 | -0.0514 | 18.7958
-0.5 | 0.3071 | 0.01354 | -0.0512 | 22.6809
0 | 0.3629 | 0.0136 | -0.0514 | 26.6838
0.5 | 0.4201 | 0.01369 | -0.0516 | 30.6866
1 | 0.4742 | 0.01382 | -0.0516 | 34.3126
1.5 | 0.5307 | 0.01389 | -0.0517 | 38.2073
2 | 0.5829 | 0.0141 | -0.0513 | 41.3404
2.5 | 0.6375 | 0.01417 | -0.051 | 44.9894
3 | 0.6876 | 0.0144 | -0.0502 | 47.75
3.5 | 0.7394 | 0.01445 | -0.0494 | 51.1696
4 | 0.7858 | 0.01464 | -0.0476 | 53.6749
4.5 | 0.8408 | 0.01468 | -0.0475 | 57.2752
5 | 0.9115 | 0.01499 | -0.0512 | 60.8072
5.5 | 0.9966 | 0.01518 | -0.0577 | 65.6522
6 | 1.0476 | 0.0156 | -0.0585 | 67.1538
6.5 | 1.1 | 0.01587 | -0.0586 | 69.3132
7 | 1.1461 | 0.01638 | -0.058 | 69.9695
7.5 | 1.1994 | 0.01677 | -0.0582 | 71.5206
8 | 1.2472 | 0.01717 | -0.0576 | 72.6383
8.5 | 1.2913 | 0.01763 | -0.0565 | 73.2445
9 | 1.3339 | 0.01802 | -0.0551 | 74.0233
9.5 | 1.3727 | 0.01848 | -0.0532 | 74.2803
10 | 1.4074 | 0.01909 | -0.0507 | 73.7245
10.5 | 1.43 | 0.01988 | -0.0465 | 71.9316
11 | 1.4382 | 0.02125 | -0.0413 | 67.68
11.5 | 1.4396 | 0.02337 | -0.0366 | 61.6003
12 | 1.4445 | 0.0259 | -0.033 | 55.7722
12.5 | 1.4502 | 0.02879 | -0.03 | 50.3717
13 | 1.4506 | 0.03236 | -0.0274 | 44.8269
13.5 | 1.4472 | 0.03659 | -0.0252 | 39.5518
14 | 1.4404 | 0.04153 | -0.0234 | 34.6834
14.5 | 1.4308 | 0.04728 | -0.0224 | 30.2623
15 | 1.4167 | 0.05391 | -0.0219 | 26.279
15.5 | 1.3981 | 0.06148 | -0.0221 | 22.7407
16 | 1.3768 | 0.06983 | -0.0228 | 19.7165
16.5 | 1.3602 | 0.07807 | -0.0241 | 17.4228
17 | 1.3415 | 0.08697 | -0.0259 | 15.4249
17.5 | 1.3237 | 0.09615 | -0.0283 | 13.767
18 | 1.3051 | 0.10573 | -0.0312 | 12.3437

## 19. Re 250k Mach 0.10 (1)
BIGFOIL.COM POLAR EXPORT
NACA63-618 a=0.2
NACA63-618 a=0.2 |  |  |  | Cl Max: | 1.717 | at alpha= | 15 | deg
JavaFoil+Calcfoil stall+Eppler ext transition |  |  |  | L/D Max: | 67.231 | at alpha= | 7 | deg
Re: | 250000 |  |  | Cd Min: | 0.00984 | at alpha= | -2 | deg
Mach: | 0.1 |  |  | Cl=0 at alpha= | -3.2581 | deg
|  |  |  | @ Cl=0.1, Cd= | 0.010236
|  |  |  | @ Cl=0.4, Cd= | 0.011366
|  |  |  | @ Cl=0.6, Cd= | 0.012221
alpha (deg) | Cl | Cd | Cm | Cl/Cd
-19.5 | -0.62 | 0.19952 | -0.015 | -3.105
-19 | -0.638 | 0.18997 | -0.015 | -3.361
-18.5 | -0.656 | 0.1841 | -0.016 | -3.566
-18 | -0.673 | 0.17391 | -0.016 | -3.872
-17.5 | -0.685 | 0.16621 | -0.009 | -4.123
-17 | -0.699 | 0.16247 | -0.009 | -4.303
-16.5 | -0.711 | 0.14717 | -0.009 | -4.834
-16 | -0.721 | 0.14226 | -0.009 | -5.071
-15.5 | -0.729 | 0.13297 | -0.008 | -5.483
-15 | -0.734 | 0.1221 | -0.009 | -6.012
-14.5 | -0.736 | 0.11465 | -0.009 | -6.421
-14 | -0.735 | 0.10727 | -0.009 | -6.851
-13.5 | -0.73 | 0.10077 | -0.009 | -7.249
-13 | -0.722 | 0.09703 | -0.008 | -7.444
-12.5 | -0.711 | 0.08891 | -0.01 | -7.993
-12 | -0.695 | 0.08358 | -0.01 | -8.319
-11.5 | -0.676 | 0.0796 | -0.009 | -8.493
-11 | -0.653 | 0.07489 | -0.01 | -8.723
-10.5 | -0.627 | 0.07029 | -0.01 | -8.92
-10 | -0.597 | 0.06578 | -0.011 | -9.081
-9.5 | -0.645 | 0.02763 | -0.036 | -23.342
-9 | -0.621 | 0.02173 | -0.038 | -28.587
-8.5 | -0.59 | 0.01779 | -0.04 | -33.167
-8 | -0.545 | 0.01657 | -0.041 | -32.906
-7.5 | -0.498 | 0.01657 | -0.042 | -30.021
-7 | -0.446 | 0.01483 | -0.043 | -30.056
-6.5 | -0.393 | 0.01543 | -0.044 | -25.445
-6 | -0.337 | 0.0139 | -0.044 | -24.255
-5.5 | -0.277 | 0.01356 | -0.045 | -20.399
-5 | -0.216 | 0.01326 | -0.046 | -16.26
-4.5 | -0.154 | 0.01304 | -0.046 | -11.816
-4 | -0.092 | 0.01284 | -0.047 | -7.181
-3.5 | -0.03 | 0.01268 | -0.047 | -2.374
-3 | 0.032 | 0.01255 | -0.048 | 2.567
-2.5 | 0.095 | 0.01027 | -0.048 | 9.218
-2 | 0.158 | 0.00984 | -0.048 | 16.02
-1.5 | 0.22 | 0.01064 | -0.049 | 20.699
-1 | 0.283 | 0.01074 | -0.049 | 26.347
-0.5 | 0.345 | 0.01085 | -0.049 | 31.85
0 | 0.398 | 0.01136 | -0.05 | 35.029
0.5 | 0.456 | 0.01154 | -0.05 | 39.515
1 | 0.515 | 0.01182 | -0.051 | 43.583
1.5 | 0.574 | 0.0121 | -0.051 | 47.422
2 | 0.632 | 0.01237 | -0.052 | 51.147
2.5 | 0.691 | 0.01269 | -0.052 | 54.4
3 | 0.748 | 0.01305 | -0.053 | 57.326
3.5 | 0.806 | 0.01348 | -0.053 | 59.789
4 | 0.863 | 0.01398 | -0.053 | 61.728
4.5 | 0.92 | 0.01446 | -0.054 | 63.583
5 | 0.976 | 0.01503 | -0.054 | 64.968
5.5 | 1.032 | 0.01562 | -0.055 | 66.102
6 | 1.088 | 0.01631 | -0.055 | 66.718
6.5 | 1.143 | 0.01703 | -0.056 | 67.118
7 | 1.198 | 0.01781 | -0.056 | 67.231
7.5 | 1.251 | 0.01872 | -0.057 | 66.84
8 | 1.304 | 0.0197 | -0.057 | 66.185
8.5 | 1.353 | 0.02081 | -0.057 | 65.029
9 | 1.402 | 0.02213 | -0.058 | 63.352
9.5 | 1.449 | 0.02365 | -0.058 | 61.241
10 | 1.493 | 0.02536 | -0.059 | 58.882
10.5 | 1.534 | 0.02699 | -0.059 | 56.831
11 | 1.572 | 0.02876 | -0.06 | 54.653
11.5 | 1.597 | 0.04009 | -0.059 | 39.836
12 | 1.628 | 0.04271 | -0.06 | 38.124
12.5 | 1.655 | 0.04546 | -0.06 | 36.402
13 | 1.677 | 0.04838 | -0.06 | 34.665
13.5 | 1.696 | 0.05152 | -0.061 | 32.912
14 | 1.71 | 0.05474 | -0.061 | 31.229
14.5 | 1.716 | 0.05833 | -0.061 | 29.411
15 | 1.717 | 0.06228 | -0.062 | 27.566
15.5 | 1.709 | 0.06654 | -0.062 | 25.68
16 | 1.694 | 0.07097 | -0.062 | 23.867
16.5 | 1.673 | 0.07613 | -0.062 | 21.972
17 | 1.647 | 0.08122 | -0.062 | 20.277
17.5 | 1.615 | 0.08716 | -0.063 | 18.526
18 | 1.575 | 0.09562 | -0.062 | 16.471
18.5 | 1.528 | 0.10551 | -0.062 | 14.485
19 | 1.468 | 0.12225 | -0.06 | 12.004
19.5 | 1.362 | 0.16487 | -0.052 | 8.259
20 | 1.288 | 0.19309 | -0.043 | 6.672

## 20. Re 250k Mach 0.10 (2)
BIGFOIL.COM POLAR EXPORT
NACA63-618 a=0.2
NACA63-618 a=0.2 |  |  |  | Cl Max: | 1.4472 | at alpha= | 12.5 | deg
XFOIL ncrit=9 |  |  |  | L/D Max: | 73.2585 | at alpha= | 9 | deg
Re: | 250000 |  |  | Cd Min: | 0.16586 | at alpha= | -16 | deg
Mach: | 0.1 |  |  | Cl=0 at alpha= | -3.2735 | deg
|  |  |  | @ Cl=0.1, Cd= | 0.012946
|  |  |  | @ Cl=0.4, Cd= | 0.013733
|  |  |  | @ Cl=0.6, Cd= | 0.01421
alpha (deg) | Cl | Cd | Cm | Cl/Cd
-16 | -0.3675 | 0.16586 | -0.0169 | -2.2157
-15.5 | -0.3613 | 0.15652 | -0.0257 | -2.3083
-15 | -0.3616 | 0.1472 | -0.0297 | -2.4565
-14.5 | -0.3306 | 0.14403 | -0.0283 | -2.2954
-14 | -0.3495 | 0.13161 | -0.0362 | -2.6556
-13.5 | -0.3832 | 0.11019 | -0.0454 | -3.4776
-13 | -0.3684 | 0.10648 | -0.0472 | -3.4598
-12.5 | -0.3776 | 0.0955 | -0.0522 | -3.9539
-12 | -0.6608 | 0.04594 | -0.0785 | -14.384
-11.5 | -0.6884 | 0.04151 | -0.0738 | -16.584
-11 | -0.7045 | 0.03692 | -0.0685 | -19.0818
-10.5 | -0.665 | 0.03553 | -0.0675 | -18.7166
-10 | -0.6418 | 0.03321 | -0.0646 | -19.3255
-9.5 | -0.5997 | 0.03144 | -0.0638 | -19.0744
-9 | -0.5615 | 0.0295 | -0.0621 | -19.0339
-8.5 | -0.5166 | 0.02625 | -0.0613 | -19.68
-8 | -0.4671 | 0.02431 | -0.0607 | -19.2143
-7.5 | -0.4159 | 0.02265 | -0.0602 | -18.362
-7 | -0.3642 | 0.02098 | -0.0594 | -17.3594
-6.5 | -0.3133 | 0.0195 | -0.059 | -16.0667
-6 | -0.2621 | 0.01858 | -0.0582 | -14.1066
-5.5 | -0.2135 | 0.01737 | -0.0574 | -12.2913
-5 | -0.1642 | 0.01642 | -0.0565 | -10
-4.5 | -0.1146 | 0.01549 | -0.0559 | -7.3983
-4 | -0.0677 | 0.01412 | -0.0551 | -4.7946
-3.5 | -0.0251 | 0.01273 | -0.0538 | -1.9717
-3 | 0.0303 | 0.01273 | -0.0533 | 2.3802
-2.5 | 0.0856 | 0.0129 | -0.0529 | 6.6357
-2 | 0.1414 | 0.01308 | -0.0523 | 10.8104
-1.5 | 0.1974 | 0.0133 | -0.0522 | 14.8421
-1 | 0.253 | 0.01342 | -0.0517 | 18.8525
-0.5 | 0.3086 | 0.01362 | -0.0515 | 22.6579
0 | 0.3652 | 0.01366 | -0.0516 | 26.735
0.5 | 0.4221 | 0.01378 | -0.0519 | 30.6313
1 | 0.4771 | 0.0139 | -0.0519 | 34.3237
1.5 | 0.5342 | 0.01401 | -0.052 | 38.1299
2 | 0.5863 | 0.01419 | -0.0516 | 41.3178
2.5 | 0.6418 | 0.01427 | -0.0513 | 44.9755
3 | 0.6913 | 0.01451 | -0.0504 | 47.643
3.5 | 0.7445 | 0.01455 | -0.0497 | 51.1684
4 | 0.7898 | 0.01477 | -0.0478 | 53.4733
4.5 | 0.8456 | 0.0148 | -0.0476 | 57.1351
5 | 0.9151 | 0.01513 | -0.051 | 60.4825
5.5 | 1.0016 | 0.01533 | -0.0576 | 65.3359
6 | 1.0524 | 0.01575 | -0.0584 | 66.819
6.5 | 1.1052 | 0.01607 | -0.0585 | 68.7741
7 | 1.152 | 0.01653 | -0.0578 | 69.6915
7.5 | 1.2026 | 0.01701 | -0.0576 | 70.6996
8 | 1.2547 | 0.01733 | -0.0575 | 72.4005
8.5 | 1.297 | 0.01782 | -0.0561 | 72.7834
9 | 1.3377 | 0.01826 | -0.0543 | 73.2585
9.5 | 1.3741 | 0.0188 | -0.0519 | 73.0904
10 | 1.404 | 0.01947 | -0.0487 | 72.1109
10.5 | 1.4239 | 0.02042 | -0.0443 | 69.7307
11 | 1.4341 | 0.02192 | -0.0396 | 65.4243
11.5 | 1.4369 | 0.02413 | -0.0352 | 59.5483
12 | 1.4421 | 0.02674 | -0.0317 | 53.9304
12.5 | 1.4472 | 0.02977 | -0.0288 | 48.6127
13 | 1.4452 | 0.03365 | -0.0262 | 42.948
13.5 | 1.4415 | 0.03803 | -0.0241 | 37.9043
14 | 1.4342 | 0.04322 | -0.0226 | 33.1837
14.5 | 1.4227 | 0.04924 | -0.0217 | 28.8932
15 | 1.4077 | 0.05614 | -0.0214 | 25.0748
15.5 | 1.3891 | 0.06389 | -0.0217 | 21.7421
16 | 1.3692 | 0.0722 | -0.0226 | 18.964
16.5 | 1.3496 | 0.08094 | -0.0241 | 16.6741
17 | 1.3326 | 0.08977 | -0.0261 | 14.8446
17.5 | 1.3125 | 0.09936 | -0.0287 | 13.2095

## 21. Re 250k Mach 0.25 (1)
BIGFOIL.COM POLAR EXPORT
NACA63-618 a=0.2
NACA63-618 a=0.2 |  |  |  | Cl Max: | 1.683 | at alpha= | 13.5 | deg
JavaFoil+Calcfoil stall+Eppler ext transition |  |  |  | L/D Max: | 65.18 | at alpha= | 6.5 | deg
Re: | 250000 |  |  | Cd Min: | 0.01007 | at alpha= | -2.5 | deg
Mach: | 0.25 |  |  | Cl=0 at alpha= | -3.2578 | deg
|  |  |  | @ Cl=0.1, Cd= | 0.010102
|  |  |  | @ Cl=0.4, Cd= | 0.011583
|  |  |  | @ Cl=0.6, Cd= | 0.012512
alpha (deg) | Cl | Cd | Cm | Cl/Cd
-17.5 | -0.341 | 0.19439 | -0.016 | -1.755
-17 | -0.394 | 0.17818 | -0.016 | -2.212
-16.5 | -0.443 | 0.16771 | -0.016 | -2.639
-16 | -0.487 | 0.15593 | -0.017 | -3.121
-15.5 | -0.526 | 0.14464 | -0.017 | -3.64
-15 | -0.559 | 0.1552 | -0.01 | -3.599
-14.5 | -0.588 | 0.13941 | -0.009 | -4.221
-14 | -0.613 | 0.12248 | -0.01 | -5.004
-13.5 | -0.632 | 0.1161 | -0.009 | -5.44
-13 | -0.644 | 0.10336 | -0.009 | -6.233
-12.5 | -0.651 | 0.09578 | -0.009 | -6.794
-12 | -0.651 | 0.09125 | -0.008 | -7.132
-11.5 | -0.645 | 0.082 | -0.009 | -7.864
-11 | -0.633 | 0.0767 | -0.01 | -8.252
-10.5 | -0.615 | 0.0715 | -0.01 | -8.606
-10 | -0.592 | 0.06673 | -0.011 | -8.877
-9.5 | -0.576 | 0.05999 | -0.026 | -9.607
-9 | -0.533 | 0.05909 | -0.011 | -9.012
-8.5 | -0.589 | 0.02001 | -0.041 | -29.429
-8 | -0.549 | 0.01796 | -0.042 | -30.568
-7.5 | -0.504 | 0.01751 | -0.043 | -28.785
-7 | -0.453 | 0.01652 | -0.044 | -27.424
-6.5 | -0.399 | 0.01429 | -0.044 | -27.922
-6 | -0.343 | 0.01534 | -0.045 | -22.359
-5.5 | -0.284 | 0.01387 | -0.046 | -20.465
-5 | -0.221 | 0.01349 | -0.047 | -16.399
-4.5 | -0.158 | 0.01332 | -0.047 | -11.873
-4 | -0.095 | 0.01309 | -0.048 | -7.233
-3.5 | -0.031 | 0.01286 | -0.049 | -2.405
-3 | 0.033 | 0.01278 | -0.048 | 2.59
-2.5 | 0.097 | 0.01007 | -0.049 | 9.665
-2 | 0.162 | 0.01076 | -0.049 | 15.051
-1.5 | 0.226 | 0.01082 | -0.05 | 20.925
-1 | 0.291 | 0.01092 | -0.05 | 26.613
-0.5 | 0.355 | 0.01104 | -0.051 | 32.158
0 | 0.408 | 0.01168 | -0.051 | 34.896
0.5 | 0.467 | 0.01188 | -0.051 | 39.29
1 | 0.527 | 0.01217 | -0.052 | 43.333
1.5 | 0.588 | 0.01244 | -0.052 | 47.221
2 | 0.648 | 0.0128 | -0.053 | 50.61
2.5 | 0.707 | 0.01315 | -0.053 | 53.768
3 | 0.766 | 0.01354 | -0.054 | 56.566
3.5 | 0.825 | 0.01401 | -0.054 | 58.88
4 | 0.884 | 0.01456 | -0.055 | 60.678
4.5 | 0.942 | 0.01509 | -0.055 | 62.38
5 | 0.999 | 0.01571 | -0.056 | 63.598
5.5 | 1.057 | 0.01639 | -0.056 | 64.479
6 | 1.113 | 0.01715 | -0.057 | 64.93
6.5 | 1.17 | 0.01794 | -0.057 | 65.18
7 | 1.225 | 0.01881 | -0.057 | 65.151
7.5 | 1.28 | 0.01985 | -0.058 | 64.484
8 | 1.333 | 0.02094 | -0.058 | 63.66
8.5 | 1.383 | 0.02227 | -0.059 | 62.114
9 | 1.432 | 0.02376 | -0.059 | 60.248
9.5 | 1.478 | 0.02561 | -0.06 | 57.696
10 | 1.521 | 0.02739 | -0.06 | 55.532
10.5 | 1.56 | 0.02914 | -0.061 | 53.522
11 | 1.595 | 0.0311 | -0.061 | 51.292
11.5 | 1.616 | 0.04375 | -0.061 | 36.949
12 | 1.642 | 0.04687 | -0.061 | 35.045
12.5 | 1.662 | 0.05003 | -0.061 | 33.213
13 | 1.675 | 0.05354 | -0.062 | 31.291
13.5 | 1.683 | 0.05732 | -0.062 | 29.359
14 | 1.683 | 0.06126 | -0.062 | 27.481
14.5 | 1.673 | 0.06578 | -0.063 | 25.429
15 | 1.653 | 0.07088 | -0.063 | 23.322
15.5 | 1.619 | 0.07663 | -0.063 | 21.133
16 | 1.573 | 0.083 | -0.063 | 18.952
16.5 | 1.514 | 0.09149 | -0.063 | 16.552
17 | 1.442 | 0.10304 | -0.062 | 13.994
17.5 | 1.259 | 0.16308 | -0.041 | 7.723
18 | 1.183 | 0.17543 | -0.033 | 6.743
18.5 | 1.11 | 0.19088 | -0.032 | 5.816

## 22. Re 250k Mach 0.25 (2)
BIGFOIL.COM POLAR EXPORT
NACA63-618 a=0.2
NACA63-618 a=0.2 |  |  |  | Cl Max: | 1.4238 | at alpha= | 12.5 | deg
XFOIL ncrit=9 |  |  |  | L/D Max: | 68.1838 | at alpha= | 7.5 | deg
Re: | 250000 |  |  | Cd Min: | 0.16106 | at alpha= | -15.5 | deg
Mach: | 0.25 |  |  | Cl=0 at alpha= | -3.2833 | deg
|  |  |  | @ Cl=0.1, Cd= | 0.013234
|  |  |  | @ Cl=0.4, Cd= | 0.014184
|  |  |  | @ Cl=0.6, Cd= | 0.014681
alpha (deg) | Cl | Cd | Cm | Cl/Cd
-15.5 | -0.3553 | 0.16106 | -0.0237 | -2.206
-15 | -0.3538 | 0.15216 | -0.0281 | -2.3252
-14.5 | -0.3209 | 0.14798 | -0.0271 | -2.1685
-14 | -0.3398 | 0.13632 | -0.0357 | -2.4927
-13.5 | -0.3048 | 0.13266 | -0.034 | -2.2976
-13 | -0.3372 | 0.11793 | -0.0457 | -2.8593
-12.5 | -0.4344 | 0.07961 | -0.0644 | -5.4566
-12 | -0.4959 | 0.06307 | -0.0759 | -7.8627
-11.5 | -0.5491 | 0.05217 | -0.0815 | -10.5252
-11 | -0.6075 | 0.0443 | -0.0811 | -13.7133
-10.5 | -0.6099 | 0.04092 | -0.0775 | -14.9047
-10 | -0.5987 | 0.03859 | -0.0741 | -15.5144
-9.5 | -0.5893 | 0.03476 | -0.0707 | -16.9534
-9 | -0.5549 | 0.03318 | -0.0684 | -16.7239
-8.5 | -0.5219 | 0.02933 | -0.0665 | -17.7941
-8 | -0.4758 | 0.02657 | -0.0652 | -17.9074
-7.5 | -0.4253 | 0.02442 | -0.0643 | -17.4161
-7 | -0.3726 | 0.02253 | -0.0633 | -16.5379
-6.5 | -0.3194 | 0.02051 | -0.0625 | -15.5729
-6 | -0.2665 | 0.01939 | -0.0617 | -13.7442
-5.5 | -0.2159 | 0.01805 | -0.0606 | -11.9612
-5 | -0.1648 | 0.01713 | -0.0596 | -9.6205
-4.5 | -0.1143 | 0.01615 | -0.0586 | -7.0774
-4 | -0.0643 | 0.01511 | -0.0578 | -4.2555
-3.5 | -0.0241 | 0.01307 | -0.0562 | -1.8439
-3 | 0.0315 | 0.01307 | -0.0554 | 2.4101
-2.5 | 0.0889 | 0.01318 | -0.0548 | 6.7451
-2 | 0.1462 | 0.01346 | -0.0543 | 10.8618
-1.5 | 0.2036 | 0.01363 | -0.0537 | 14.9376
-1 | 0.2617 | 0.01385 | -0.0535 | 18.8953
-0.5 | 0.3182 | 0.01404 | -0.053 | 22.6638
0 | 0.378 | 0.01411 | -0.0533 | 26.7895
0.5 | 0.4346 | 0.0143 | -0.0534 | 30.3916
1 | 0.4939 | 0.01436 | -0.0535 | 34.3942
1.5 | 0.5484 | 0.01461 | -0.0532 | 37.5359
2 | 0.6066 | 0.01469 | -0.0532 | 41.2934
2.5 | 0.6592 | 0.01499 | -0.0525 | 43.976
3 | 0.7146 | 0.01506 | -0.0518 | 47.4502
3.5 | 0.7633 | 0.01535 | -0.0503 | 49.7264
4 | 0.8159 | 0.0154 | -0.049 | 52.9805
4.5 | 0.8633 | 0.01569 | -0.0472 | 55.0223
5 | 0.9383 | 0.0158 | -0.0505 | 59.3861
5.5 | 1.0224 | 0.01636 | -0.0569 | 62.4939
6 | 1.0821 | 0.01659 | -0.0581 | 65.226
6.5 | 1.1259 | 0.01717 | -0.0567 | 65.5737
7 | 1.1772 | 0.01768 | -0.0562 | 66.5837
7.5 | 1.2314 | 0.01806 | -0.0559 | 68.1838
8 | 1.2725 | 0.01877 | -0.0539 | 67.7944
8.5 | 1.3147 | 0.01932 | -0.0519 | 68.0487
9 | 1.3526 | 0.01985 | -0.0492 | 68.1411
9.5 | 1.3791 | 0.02054 | -0.0449 | 67.1422
10 | 1.4038 | 0.02156 | -0.041 | 65.1113
10.5 | 1.4158 | 0.02326 | -0.0365 | 60.8684
11.5 | 1.4237 | 0.02857 | -0.0286 | 49.832
12 | 1.4207 | 0.03227 | -0.0254 | 44.0254
12.5 | 1.4238 | 0.03594 | -0.023 | 39.616
13 | 1.4172 | 0.04094 | -0.0211 | 34.6165
13.5 | 1.4108 | 0.04631 | -0.0197 | 30.4643
14 | 1.3992 | 0.0527 | -0.019 | 26.5503
14.5 | 1.3846 | 0.05979 | -0.0189 | 23.1577
15 | 1.365 | 0.06788 | -0.0195 | 20.109
15.5 | 1.3439 | 0.07661 | -0.0208 | 17.5421
16 | 1.3253 | 0.08549 | -0.0226 | 15.5024
16.5 | 1.3059 | 0.09485 | -0.025 | 13.7681
17 | 1.288 | 0.10441 | -0.0279 | 12.336
17.5 | 1.2708 | 0.11415 | -0.0312 | 11.1327

## 23. Re 250k Mach 0.50 (1)
BIGFOIL.COM POLAR EXPORT
NACA63-618 a=0.2
NACA63-618 a=0.2 |  |  |  | Cl Max: | 1.589 | at alpha= | 10.5 | deg
JavaFoil+Calcfoil stall+Eppler ext transition |  |  |  | L/D Max: | 57.178 | at alpha= | 5.5 | deg
Re: | 250000 |  |  | Cd Min: | 0.01155 | at alpha= | -2 | deg
Mach: | 0.5 |  |  | Cl=0 at alpha= | -3.2606 | deg
|  |  |  | @ Cl=0.1, Cd= | 0.013779
|  |  |  | @ Cl=0.4, Cd= | 0.01204
|  |  |  | @ Cl=0.6, Cd= | 0.01402
alpha (deg) | Cl | Cd | Cm | Cl/Cd
-20 | -0.961 | 0.27517 | -0.02 | -3.492
-19.5 | -0.932 | 0.26458 | -0.02 | -3.523
-19 | -0.904 | 0.25839 | -0.021 | -3.499
-18.5 | -0.876 | 0.25692 | -0.021 | -3.409
-18 | -0.848 | 0.25429 | -0.021 | -3.334
-17.5 | -0.818 | 0.23674 | -0.021 | -3.455
-17 | -0.789 | 0.22598 | -0.02 | -3.491
-16.5 | -0.761 | 0.21946 | -0.021 | -3.465
-16 | -0.732 | 0.21663 | -0.021 | -3.379
-15.5 | -0.704 | 0.21443 | -0.021 | -3.282
-15 | -0.675 | 0.20508 | -0.021 | -3.292
-14.5 | -0.645 | 0.19391 | -0.02 | -3.327
-14 | -0.617 | 0.19037 | -0.02 | -3.239
-13.5 | -0.588 | 0.1866 | -0.02 | -3.151
-13 | -0.56 | 0.17619 | -0.021 | -3.176
-12.5 | -0.531 | 0.17287 | -0.021 | -3.072
-12 | -0.501 | 0.15641 | -0.02 | -3.206
-11.5 | -0.473 | 0.15461 | -0.02 | -3.058
-11 | -0.444 | 0.15103 | -0.02 | -2.941
-10.5 | -0.416 | 0.13704 | -0.02 | -3.032
-10 | -0.386 | 0.13047 | -0.019 | -2.961
-9.5 | -0.357 | 0.09983 | -0.012 | -3.575
-9 | -0.328 | 0.10351 | -0.012 | -3.172
-8.5 | -0.3 | 0.09009 | -0.013 | -3.327
-8 | -0.432 | 0.07592 | -0.021 | -5.689
-7.5 | -0.425 | 0.05503 | -0.01 | -7.726
-7 | -0.404 | 0.04854 | -0.031 | -8.326
-6.5 | -0.421 | 0.01993 | -0.048 | -21.099
-6 | -0.368 | 0.01785 | -0.049 | -20.611
-5.5 | -0.253 | 0.04267 | -0.027 | -5.94
-5 | -0.241 | 0.01439 | -0.05 | -16.729
-4.5 | -0.174 | 0.01491 | -0.051 | -11.636
-4 | -0.105 | 0.01434 | -0.052 | -7.353
-3.5 | -0.034 | 0.01411 | -0.053 | -2.443
-3 | 0.037 | 0.01391 | -0.053 | 2.654
-2.5 | 0.109 | 0.01376 | -0.054 | 7.896
-2 | 0.181 | 0.01155 | -0.054 | 15.688
-1.5 | 0.253 | 0.01168 | -0.055 | 21.659
-1 | 0.325 | 0.01179 | -0.055 | 27.572
-0.5 | 0.397 | 0.01197 | -0.056 | 33.161
0 | 0.45 | 0.0132 | -0.056 | 34.115
0.5 | 0.515 | 0.01355 | -0.057 | 38.006
1 | 0.582 | 0.0139 | -0.057 | 41.85
1.5 | 0.648 | 0.01434 | -0.058 | 45.189
2 | 0.714 | 0.01482 | -0.058 | 48.179
2.5 | 0.78 | 0.0154 | -0.059 | 50.605
3 | 0.845 | 0.01603 | -0.059 | 52.673
3.5 | 0.909 | 0.0167 | -0.06 | 54.44
4 | 0.973 | 0.01745 | -0.06 | 55.755
4.5 | 1.036 | 0.01832 | -0.061 | 56.544
5 | 1.099 | 0.01927 | -0.061 | 57.024
5.5 | 1.161 | 0.0203 | -0.062 | 57.178
6 | 1.222 | 0.02149 | -0.062 | 56.859
6.5 | 1.283 | 0.02281 | -0.063 | 56.253
7 | 1.343 | 0.02431 | -0.063 | 55.234
7.5 | 1.4 | 0.02613 | -0.064 | 53.59
8 | 1.455 | 0.02827 | -0.064 | 51.453
8.5 | 1.501 | 0.03083 | -0.065 | 48.684
9 | 1.542 | 0.03343 | -0.065 | 46.116
9.5 | 1.575 | 0.03619 | -0.065 | 43.525
10 | 1.587 | 0.05234 | -0.065 | 30.329
10.5 | 1.589 | 0.0574 | -0.065 | 27.676
11 | 1.563 | 0.06335 | -0.066 | 24.663
11.5 | 1.481 | 0.07062 | -0.066 | 20.972
12 | 0.851 | 0.13197 | -0.021 | 6.445
12.5 | 0.878 | 0.1536 | -0.027 | 5.717
13 | 0.906 | 0.16698 | -0.03 | 5.423
13.5 | 0.933 | 0.17342 | -0.032 | 5.379
14 | 0.961 | 0.18671 | -0.035 | 5.148
14.5 | 0.988 | 0.19915 | -0.036 | 4.96
15 | 1.017 | 0.21057 | -0.039 | 4.828
15.5 | 1.044 | 0.22081 | -0.04 | 4.727

## 24. Re 250k Mach 0.50 (2)
BIGFOIL.COM POLAR EXPORT
NACA63-618 a=0.2
NACA63-618 a=0.2 |  |  |  | Cl Max: | 1.2397 | at alpha= | 14.5 | deg
XFOIL ncrit=9 |  |  |  | L/D Max: | 44.1047 | at alpha= | 5 | deg
Re: | 250000 |  |  | Cd Min: | 0.24553 | at alpha= | -20 | deg
Mach: | 0.5 |  |  | Cl=0 at alpha= | -3.5 | deg
|  |  |  | @ Cl=0.1, Cd= | 0.014809
|  |  |  | @ Cl=0.4, Cd= | 0.016721
|  |  |  | @ Cl=0.6, Cd= | 0.017626
alpha (deg) | Cl | Cd | Cm | Cl/Cd
-20 | -0.5407 | 0.24553 | 0.0277 | -2.2022
-19.5 | -0.5156 | 0.23741 | 0.0213 | -2.1718
-19 | -0.4918 | 0.22899 | 0.0145 | -2.1477
-18.5 | -0.4612 | 0.22104 | 0.0091 | -2.0865
-18 | -0.4317 | 0.2128 | 0.0022 | -2.0287
-17.5 | -0.4111 | 0.20561 | -0.0061 | -1.9994
-17 | -0.393 | 0.1982 | -0.0082 | -1.9828
-16.5 | -0.3701 | 0.19149 | -0.0101 | -1.9327
-16 | -0.3503 | 0.18438 | -0.0136 | -1.8999
-15.5 | -0.3482 | 0.17668 | -0.021 | -1.9708
-15 | -0.3149 | 0.16862 | -0.0223 | -1.8675
-14.5 | -0.2959 | 0.16153 | -0.0263 | -1.8319
-14 | -0.2825 | 0.15325 | -0.0306 | -1.8434
-13.5 | -0.2592 | 0.14611 | -0.0338 | -1.774
-13 | -0.2692 | 0.13674 | -0.0423 | -1.9687
-12.5 | -0.2368 | 0.13015 | -0.0432 | -1.8194
-12 | -0.2175 | 0.12279 | -0.0459 | -1.7713
-11.5 | -0.2381 | 0.11258 | -0.0562 | -2.1149
-11 | -0.2287 | 0.10584 | -0.0599 | -2.1608
-10.5 | -0.1846 | 0.10039 | -0.0575 | -1.8388
-10 | -0.2355 | 0.07975 | -0.0725 | -2.953
-9.5 | -0.2413 | 0.06941 | -0.0786 | -3.4764
-9 | -0.2778 | 0.05673 | -0.0879 | -4.8969
-8.5 | -0.3218 | 0.04704 | -0.0933 | -6.841
-8 | -0.3564 | 0.04032 | -0.0928 | -8.8393
-7.5 | -0.3759 | 0.03556 | -0.0878 | -10.5709
-7 | -0.3658 | 0.03097 | -0.0837 | -11.8114
-6.5 | -0.3313 | 0.02723 | -0.0803 | -12.1667
-6 | -0.2793 | 0.02422 | -0.0784 | -11.5318
-5.5 | -0.2213 | 0.02221 | -0.0764 | -9.964
-5 | -0.1627 | 0.02042 | -0.0745 | -7.9677
-4.5 | -0.1062 | 0.01927 | -0.0723 | -5.5112
-4 | -0.0528 | 0.01816 | -0.0701 | -2.9075
-3.5 | 0 | 0.01713 | -0.068 | 0
-2.5 | 0.0986 | 0.0148 | -0.0635 | 6.6622
-2 | 0.161 | 0.01518 | -0.062 | 10.6061
-1.5 | 0.2259 | 0.01558 | -0.0607 | 14.4994
-1 | 0.2876 | 0.01603 | -0.0598 | 17.9414
-0.5 | 0.3532 | 0.01632 | -0.0587 | 21.6422
0 | 0.4115 | 0.01682 | -0.0578 | 24.4649
0.5 | 0.4806 | 0.01688 | -0.058 | 28.4716
1 | 0.5335 | 0.01755 | -0.0566 | 30.3989
1.5 | 0.6031 | 0.01763 | -0.0567 | 34.2087
2 | 0.6483 | 0.01848 | -0.0543 | 35.0812
2.5 | 0.7109 | 0.01874 | -0.0534 | 37.9349
3 | 0.7528 | 0.01954 | -0.0501 | 38.5261
3.5 | 0.7946 | 0.02029 | -0.0466 | 39.1621
4 | 0.8413 | 0.02061 | -0.0431 | 40.82
4.5 | 0.8407 | 0.02228 | -0.0346 | 37.7334
5 | 0.9606 | 0.02178 | -0.0417 | 44.1047
5.5 | 0.9569 | 0.02484 | -0.0376 | 38.5225
6 | 0.9519 | 0.02861 | -0.0334 | 33.2716
7 | 1.0257 | 0.03236 | -0.0296 | 31.6965
7.5 | 1.0087 | 0.038 | -0.0264 | 26.5447
8 | 1.0052 | 0.04322 | -0.0242 | 23.2578
8.5 | 1.0335 | 0.04609 | -0.0228 | 22.4235
10.5 | 1.0643 | 0.06666 | -0.0197 | 15.9661
11.5 | 1.1028 | 0.07577 | -0.0193 | 14.5546
12 | 1.1311 | 0.07949 | -0.019 | 14.2295
12.5 | 1.1679 | 0.08238 | -0.0184 | 14.177
13 | 1.227 | 0.08286 | -0.0167 | 14.8081
13.5 | 1.2103 | 0.09209 | -0.019 | 13.1426
14 | 1.2295 | 0.09738 | -0.0197 | 12.6258
14.5 | 1.2397 | 0.10386 | -0.0211 | 11.9363
15 | 1.2274 | 0.1134 | -0.0246 | 10.8236
15.5 | 1.2218 | 0.12232 | -0.028 | 9.9886
16 | 1.2123 | 0.13212 | -0.0324 | 9.1757
16.5 | 1.206 | 0.14171 | -0.037 | 8.5103
17 | 1.1986 | 0.15187 | -0.0423 | 7.8923
17.5 | 1.1936 | 0.16199 | -0.048 | 7.3684
18 | 1.1873 | 0.17259 | -0.0543 | 6.8793
18.5 | 1.1585 | 0.18784 | -0.0646 | 6.1675
19 | 1.1493 | 0.20023 | -0.0729 | 5.7399
19.5 | 1.0935 | 0.22488 | -0.0895 | 4.8626

## 25. Re 500k Mach 0.00 (1)
BIGFOIL.COM POLAR EXPORT
NACA63-618 a=0.2
NACA63-618 a=0.2 |  |  |  | Cl Max: | 1.734 | at alpha= | 15 | deg
JavaFoil+Calcfoil stall+Eppler ext transition |  |  |  | L/D Max: | 89.107 | at alpha= | 7 | deg
Re: | 500000 |  |  | Cd Min: | 0.00826 | at alpha= | 0.5 | deg
Mach: | 0 |  |  | Cl=0 at alpha= | -3.2581 | deg
|  |  |  | @ Cl=0.1, Cd= | 0.0082848
|  |  |  | @ Cl=0.4, Cd= | 0.0086574
|  |  |  | @ Cl=0.6, Cd= | 0.009381
alpha (deg) | Cl | Cd | Cm | Cl/Cd
-20 | -0.655 | 0.191 | -0.016 | -3.428
-19.5 | -0.671 | 0.18229 | -0.016 | -3.682
-19 | -0.687 | 0.17381 | -0.016 | -3.951
-18.5 | -0.701 | 0.16274 | -0.017 | -4.31
-18 | -0.715 | 0.15651 | -0.017 | -4.569
-17.5 | -0.727 | 0.14728 | -0.017 | -4.939
-17 | -0.738 | 0.14372 | -0.017 | -5.134
-16.5 | -0.747 | 0.1334 | -0.018 | -5.602
-16 | -0.754 | 0.12889 | -0.018 | -5.848
-15.5 | -0.752 | 0.12079 | -0.009 | -6.225
-15 | -0.761 | 0.11232 | -0.019 | -6.779
-14.5 | -0.761 | 0.10616 | -0.019 | -7.168
-14 | -0.758 | 0.10026 | -0.02 | -7.557
-13.5 | -0.751 | 0.09366 | -0.02 | -8.022
-13 | -0.731 | 0.09016 | -0.01 | -8.11
-12.5 | -0.73 | 0.08149 | -0.022 | -8.954
-12 | -0.714 | 0.07548 | -0.023 | -9.462
-11.5 | -0.693 | 0.07181 | -0.023 | -9.651
-11 | -0.672 | 0.06522 | -0.025 | -10.307
-10.5 | -0.651 | 0.05773 | -0.027 | -11.269
-10 | -0.694 | 0.02337 | -0.037 | -29.707
-9.5 | -0.675 | 0.01775 | -0.039 | -38.03
-9 | -0.638 | 0.01607 | -0.04 | -39.687
-8.5 | -0.596 | 0.01475 | -0.041 | -40.417
-8 | -0.55 | 0.01237 | -0.041 | -44.438
-7.5 | -0.501 | 0.01268 | -0.042 | -39.473
-7 | -0.451 | 0.01185 | -0.043 | -38.089
-6.5 | -0.394 | 0.01206 | -0.044 | -32.692
-6 | -0.336 | 0.01174 | -0.044 | -28.581
-5.5 | -0.275 | 0.01151 | -0.045 | -23.927
-5 | -0.215 | 0.01125 | -0.045 | -19.069
-4.5 | -0.153 | 0.01104 | -0.046 | -13.888
-4 | -0.092 | 0.01083 | -0.046 | -8.473
-3.5 | -0.03 | 0.01071 | -0.047 | -2.797
-3 | 0.032 | 0.01059 | -0.048 | 3.027
-2.5 | 0.094 | 0.00828 | -0.048 | 11.381
-2 | 0.157 | 0.00833 | -0.049 | 18.836
-1.5 | 0.219 | 0.0084 | -0.049 | 26.083
-1 | 0.281 | 0.00844 | -0.05 | 33.34
-0.5 | 0.344 | 0.00854 | -0.05 | 40.254
0 | 0.406 | 0.00867 | -0.051 | 46.853
0.5 | 0.462 | 0.00826 | -0.051 | 55.898
1 | 0.521 | 0.00916 | -0.051 | 56.866
1.5 | 0.58 | 0.00932 | -0.052 | 62.279
2 | 0.639 | 0.0095 | -0.052 | 67.249
2.5 | 0.698 | 0.00975 | -0.053 | 71.59
3 | 0.756 | 0.01 | -0.053 | 75.622
3.5 | 0.814 | 0.0103 | -0.054 | 78.986
4 | 0.871 | 0.01065 | -0.054 | 81.81
4.5 | 0.928 | 0.01103 | -0.055 | 84.161
5 | 0.985 | 0.01143 | -0.055 | 86.15
5.5 | 1.041 | 0.01187 | -0.055 | 87.692
6 | 1.097 | 0.0124 | -0.056 | 88.499
6.5 | 1.152 | 0.01296 | -0.056 | 88.939
7 | 1.207 | 0.01355 | -0.057 | 89.107
7.5 | 1.261 | 0.01423 | -0.057 | 88.582
8 | 1.313 | 0.01505 | -0.058 | 87.234
8.5 | 1.363 | 0.01595 | -0.058 | 85.439
9 | 1.411 | 0.01706 | -0.058 | 82.682
9.5 | 1.457 | 0.01841 | -0.059 | 79.132
10 | 1.501 | 0.01987 | -0.059 | 75.519
10.5 | 1.542 | 0.02123 | -0.06 | 72.619
11 | 1.581 | 0.02269 | -0.06 | 69.661
11.5 | 1.601 | 0.03428 | -0.06 | 46.693
12 | 1.633 | 0.03643 | -0.06 | 44.819
12.5 | 1.661 | 0.03891 | -0.06 | 42.675
13 | 1.684 | 0.04143 | -0.061 | 40.659
13.5 | 1.705 | 0.04411 | -0.061 | 38.644
14 | 1.721 | 0.04681 | -0.061 | 36.765
14.5 | 1.73 | 0.04975 | -0.062 | 34.764
15 | 1.734 | 0.05303 | -0.062 | 32.688
15.5 | 1.729 | 0.05659 | -0.062 | 30.552
16 | 1.718 | 0.06034 | -0.063 | 28.475
16.5 | 1.702 | 0.06412 | -0.063 | 26.549
17 | 1.681 | 0.0683 | -0.063 | 24.617
17.5 | 1.655 | 0.07314 | -0.063 | 22.629
18 | 1.625 | 0.07843 | -0.063 | 20.716
18.5 | 1.589 | 0.08448 | -0.063 | 18.813
19 | 1.553 | 0.08969 | -0.064 | 17.311
19.5 | 1.51 | 0.09769 | -0.064 | 15.455
20 | 1.465 | 0.1058 | -0.063 | 13.85

## 26. Re 500k Mach 0.00 (2)
BIGFOIL.COM POLAR EXPORT
NACA63-618 a=0.2
NACA63-618 a=0.2 |  |  |  | Cl Max: | 1.4556 | at alpha= | 12.5 | deg
XFOIL ncrit=9 |  |  |  | L/D Max: | 103.797 | at alpha= | 8 | deg
Re: | 500000 |  |  | Cd Min: | 0.22008 | at alpha= | -20 | deg
Mach: | 0 |  |  | Cl=0 at alpha= | -3.3159 | deg
|  |  |  | @ Cl=0.1, Cd= | 0.0090019
|  |  |  | @ Cl=0.4, Cd= | 0.0092887
|  |  |  | @ Cl=0.6, Cd= | 0.0095777
alpha (deg) | Cl | Cd | Cm | Cl/Cd
-20 | -0.5177 | 0.22008 | 0.0226 | -2.3523
-19.5 | -0.4995 | 0.21363 | 0.0183 | -2.3382
-19 | -0.4962 | 0.20318 | 0.0108 | -2.4422
-17.5 | -0.8815 | 0.07838 | -0.0506 | -11.2465
-17 | -0.9316 | 0.06218 | -0.0612 | -14.9823
-16.5 | -0.9537 | 0.05218 | -0.0675 | -18.2771
-16 | -0.9534 | 0.04475 | -0.0736 | -21.305
-15.5 | -0.9591 | 0.03975 | -0.0738 | -24.1283
-15 | -0.9615 | 0.03516 | -0.0737 | -27.3464
-14.5 | -0.9469 | 0.03227 | -0.0731 | -29.343
-14 | -0.9267 | 0.03001 | -0.0722 | -30.8797
-13.5 | -0.9017 | 0.02833 | -0.0711 | -31.8285
-13 | -0.8749 | 0.02719 | -0.0696 | -32.1773
-12.5 | -0.8528 | 0.02566 | -0.0672 | -33.2346
-12 | -0.827 | 0.02468 | -0.0645 | -33.5089
-11.5 | -0.7987 | 0.02383 | -0.0614 | -33.5166
-11 | -0.7627 | 0.02264 | -0.0595 | -33.6882
-10.5 | -0.7208 | 0.0218 | -0.0583 | -33.0642
-10 | -0.6768 | 0.02118 | -0.0571 | -31.9547
-9.5 | -0.6316 | 0.01986 | -0.0562 | -31.8026
-9 | -0.584 | 0.01902 | -0.0555 | -30.7045
-8.5 | -0.5348 | 0.01809 | -0.0549 | -29.5633
-8 | -0.4871 | 0.01688 | -0.0541 | -28.8566
-7.5 | -0.4365 | 0.01618 | -0.0537 | -26.9778
-7 | -0.3847 | 0.01551 | -0.0533 | -24.8034
-6.5 | -0.3363 | 0.01441 | -0.0526 | -23.338
-6 | -0.2837 | 0.01378 | -0.0523 | -20.5878
-5.5 | -0.2321 | 0.013 | -0.052 | -17.8538
-5 | -0.1783 | 0.01242 | -0.0519 | -14.3559
-4.5 | -0.124 | 0.01187 | -0.0519 | -10.4465
-4 | -0.0703 | 0.01119 | -0.052 | -6.2824
-3.5 | -0.0187 | 0.01014 | -0.0521 | -1.8442
-3 | 0.0321 | 0.00914 | -0.052 | 3.512
-2.5 | 0.0892 | 0.009 | -0.0523 | 9.9111
-2 | 0.1469 | 0.00901 | -0.0526 | 16.3041
-1.5 | 0.2047 | 0.00901 | -0.053 | 22.7192
-1 | 0.2626 | 0.00912 | -0.0534 | 28.7939
-0.5 | 0.3207 | 0.00916 | -0.0539 | 35.0109
0 | 0.3782 | 0.00927 | -0.0542 | 40.7983
0.5 | 0.4364 | 0.00932 | -0.0548 | 46.824
1 | 0.4942 | 0.0094 | -0.0554 | 52.5745
1.5 | 0.5516 | 0.00951 | -0.0558 | 58.0021
2 | 0.6088 | 0.00959 | -0.0563 | 63.4828
2.5 | 0.6654 | 0.00974 | -0.0567 | 68.3162
3 | 0.7216 | 0.00983 | -0.057 | 73.4079
3.5 | 0.7773 | 0.01001 | -0.0572 | 77.6523
4 | 0.8321 | 0.01012 | -0.0573 | 82.2233
4.5 | 0.8864 | 0.01035 | -0.0572 | 85.6425
5 | 0.9382 | 0.01045 | -0.0567 | 89.7799
5.5 | 0.9884 | 0.01067 | -0.0559 | 92.6336
6 | 1.0352 | 0.01077 | -0.0543 | 96.1188
6.5 | 1.1029 | 0.01104 | -0.0574 | 99.9004
7 | 1.1618 | 0.01134 | -0.059 | 102.4515
7.5 | 1.2125 | 0.01173 | -0.059 | 103.3674
8 | 1.2601 | 0.01214 | -0.0584 | 103.7974
8.5 | 1.3038 | 0.01262 | -0.0572 | 103.3122
9 | 1.3444 | 0.01316 | -0.0555 | 102.1581
9.5 | 1.3751 | 0.01384 | -0.0523 | 99.3569
10 | 1.3968 | 0.01487 | -0.0482 | 93.9341
10.5 | 1.4131 | 0.01643 | -0.0442 | 86.0073
11 | 1.4296 | 0.01831 | -0.0409 | 78.0776
11.5 | 1.4413 | 0.02071 | -0.0377 | 69.5944
12 | 1.4496 | 0.02356 | -0.0346 | 61.528
12.5 | 1.4556 | 0.02682 | -0.0319 | 54.2729
13 | 1.4534 | 0.0309 | -0.0293 | 47.0356
13.5 | 1.4509 | 0.03542 | -0.0272 | 40.9627
14 | 1.4406 | 0.04101 | -0.0255 | 35.128
14.5 | 1.4251 | 0.0475 | -0.0244 | 30.0021
15 | 1.4094 | 0.05444 | -0.0238 | 25.8891
15.5 | 1.3993 | 0.06116 | -0.0239 | 22.8793
16.5 | 1.3776 | 0.07578 | -0.0255 | 18.1789
17 | 1.3648 | 0.08384 | -0.027 | 16.2786
17.5 | 1.3537 | 0.092 | -0.029 | 14.7141

## 27. Re 500k Mach 0.10 (1)
BIGFOIL.COM POLAR EXPORT
NACA63-618 a=0.2
NACA63-618 a=0.2 |  |  |  | Cl Max: | 1.727 | at alpha= | 15 | deg
JavaFoil+Calcfoil stall+Eppler ext transition |  |  |  | L/D Max: | 88.59 | at alpha= | 7 | deg
Re: | 500000 |  |  | Cd Min: | 0.0083 | at alpha= | -2.5 | deg
Mach: | 0.1 |  |  | Cl=0 at alpha= | -3.2581 | deg
|  |  |  | @ Cl=0.1, Cd= | 0.008304
|  |  |  | @ Cl=0.4, Cd= | 0.0087259
|  |  |  | @ Cl=0.6, Cd= | 0.0094319
alpha (deg) | Cl | Cd | Cm | Cl/Cd
-19.5 | -0.621 | 0.18579 | -0.016 | -3.342
-19 | -0.64 | 0.17424 | -0.016 | -3.672
-18.5 | -0.658 | 0.1674 | -0.017 | -3.93
-18 | -0.675 | 0.16082 | -0.017 | -4.197
-17.5 | -0.691 | 0.14953 | -0.017 | -4.619
-17 | -0.704 | 0.14454 | -0.017 | -4.874
-16.5 | -0.717 | 0.13644 | -0.018 | -5.259
-16 | -0.727 | 0.12945 | -0.018 | -5.618
-15.5 | -0.735 | 0.1243 | -0.018 | -5.914
-15 | -0.741 | 0.1142 | -0.019 | -6.491
-14.5 | -0.744 | 0.10827 | -0.019 | -6.868
-14 | -0.743 | 0.10109 | -0.02 | -7.349
-13.5 | -0.739 | 0.09559 | -0.02 | -7.734
-13 | -0.722 | 0.09079 | -0.01 | -7.957
-12.5 | -0.722 | 0.08278 | -0.022 | -8.717
-12 | -0.708 | 0.07672 | -0.023 | -9.229
-11.5 | -0.689 | 0.07285 | -0.023 | -9.452
-11 | -0.668 | 0.06674 | -0.024 | -10.015
-10.5 | -0.646 | 0.06025 | -0.026 | -10.722
-10 | -0.684 | 0.02654 | -0.036 | -25.77
-9.5 | -0.674 | 0.01822 | -0.039 | -36.988
-9 | -0.636 | 0.01676 | -0.04 | -37.948
-8.5 | -0.597 | 0.01495 | -0.041 | -39.935
-8 | -0.551 | 0.01408 | -0.041 | -39.114
-7.5 | -0.502 | 0.01273 | -0.042 | -39.433
-7 | -0.453 | 0.01188 | -0.043 | -38.148
-6.5 | -0.396 | 0.01213 | -0.044 | -32.646
-6 | -0.337 | 0.0118 | -0.044 | -28.574
-5.5 | -0.277 | 0.01155 | -0.045 | -23.961
-5 | -0.216 | 0.01128 | -0.046 | -19.105
-4.5 | -0.154 | 0.01106 | -0.046 | -13.934
-4 | -0.092 | 0.01086 | -0.047 | -8.492
-3.5 | -0.03 | 0.01074 | -0.047 | -2.805
-3 | 0.032 | 0.01062 | -0.048 | 3.036
-2.5 | 0.095 | 0.0083 | -0.048 | 11.414
-2 | 0.158 | 0.00835 | -0.049 | 18.892
-1.5 | 0.22 | 0.00838 | -0.049 | 26.297
-1 | 0.283 | 0.00843 | -0.05 | 33.547
-0.5 | 0.345 | 0.00856 | -0.051 | 40.373
0 | 0.408 | 0.00875 | -0.051 | 46.613
0.5 | 0.464 | 0.00832 | -0.051 | 55.696
1 | 0.523 | 0.00921 | -0.052 | 56.78
1.5 | 0.583 | 0.00938 | -0.052 | 62.147
2 | 0.642 | 0.00956 | -0.052 | 67.179
2.5 | 0.701 | 0.00981 | -0.053 | 71.431
3 | 0.759 | 0.01006 | -0.053 | 75.449
3.5 | 0.817 | 0.01038 | -0.054 | 78.766
4 | 0.875 | 0.01072 | -0.054 | 81.59
4.5 | 0.932 | 0.01112 | -0.055 | 83.853
5 | 0.989 | 0.01153 | -0.055 | 85.753
5.5 | 1.046 | 0.01199 | -0.056 | 87.216
6 | 1.102 | 0.01251 | -0.056 | 88.029
6.5 | 1.157 | 0.01308 | -0.057 | 88.452
7 | 1.212 | 0.01368 | -0.057 | 88.59
7.5 | 1.266 | 0.0144 | -0.057 | 87.91
8 | 1.318 | 0.01524 | -0.058 | 86.541
8.5 | 1.368 | 0.01618 | -0.058 | 84.585
9 | 1.416 | 0.0173 | -0.059 | 81.876
9.5 | 1.462 | 0.01868 | -0.059 | 78.266
10 | 1.506 | 0.02021 | -0.059 | 74.536
10.5 | 1.547 | 0.02159 | -0.06 | 71.666
11 | 1.586 | 0.02307 | -0.06 | 68.718
11.5 | 1.605 | 0.03478 | -0.06 | 46.147
12 | 1.636 | 0.03709 | -0.06 | 44.12
12.5 | 1.663 | 0.03956 | -0.06 | 42.037
13 | 1.686 | 0.04215 | -0.061 | 39.996
13.5 | 1.704 | 0.04484 | -0.061 | 38.012
14 | 1.719 | 0.04766 | -0.062 | 36.061
14.5 | 1.725 | 0.0508 | -0.062 | 33.954
15 | 1.727 | 0.05424 | -0.062 | 31.83
15.5 | 1.719 | 0.05789 | -0.062 | 29.688
16 | 1.704 | 0.06169 | -0.063 | 27.628
16.5 | 1.684 | 0.06606 | -0.063 | 25.492
17 | 1.659 | 0.07035 | -0.063 | 23.58
17.5 | 1.628 | 0.07515 | -0.063 | 21.666
18 | 1.592 | 0.08123 | -0.064 | 19.594
18.5 | 1.552 | 0.0873 | -0.064 | 17.774
19 | 1.508 | 0.09429 | -0.064 | 15.992
19.5 | 1.46 | 0.10198 | -0.064 | 14.319
20 | 1.408 | 0.1119 | -0.063 | 12.585

## 28. Re 500k Mach 0.10 (2)
BIGFOIL.COM POLAR EXPORT
NACA63-618 a=0.2
NACA63-618 a=0.2 |  |  |  | Cl Max: | 1.452 | at alpha= | 12.5 | deg
XFOIL ncrit=9 |  |  |  | L/D Max: | 103.195 | at alpha= | 8 | deg
Re: | 500000 |  |  | Cd Min: | 0.11694 | at alpha= | -17.5 | deg
Mach: | 0.1 |  |  | Cl=0 at alpha= | -3.3231 | deg
|  |  |  | @ Cl=0.1, Cd= | 0.00904
|  |  |  | @ Cl=0.4, Cd= | 0.0093515
|  |  |  | @ Cl=0.6, Cd= | 0.0096203
alpha (deg) | Cl | Cd | Cm | Cl/Cd
-17.5 | -0.6889 | 0.11694 | -0.028 | -5.8911
-17 | -0.8678 | 0.07386 | -0.0548 | -11.7493
-16 | -0.9218 | 0.04952 | -0.0728 | -18.6147
-15.5 | -0.9334 | 0.0434 | -0.0742 | -21.5069
-15 | -0.9407 | 0.03796 | -0.0748 | -24.7813
-14.5 | -0.9358 | 0.03402 | -0.0746 | -27.5073
-14 | -0.9214 | 0.03105 | -0.0737 | -29.6747
-13.5 | -0.8946 | 0.02935 | -0.0729 | -30.4804
-13 | -0.8707 | 0.02778 | -0.0715 | -31.3427
-12 | -0.8227 | 0.02506 | -0.0668 | -32.8292
-11.5 | -0.7969 | 0.02423 | -0.0634 | -32.889
-11 | -0.7625 | 0.02337 | -0.061 | -32.6273
-10.5 | -0.7223 | 0.02212 | -0.0596 | -32.6537
-10 | -0.6787 | 0.02146 | -0.0583 | -31.6263
-9.5 | -0.6337 | 0.02018 | -0.0573 | -31.4024
-9 | -0.5861 | 0.01929 | -0.0565 | -30.3836
-8.5 | -0.537 | 0.01831 | -0.0558 | -29.3282
-8 | -0.4885 | 0.01712 | -0.055 | -28.5339
-7.5 | -0.4382 | 0.01634 | -0.0544 | -26.8176
-7 | -0.3856 | 0.01571 | -0.0541 | -24.5449
-6.5 | -0.3375 | 0.01453 | -0.0532 | -23.2278
-6 | -0.2848 | 0.01386 | -0.0529 | -20.5483
-5.5 | -0.2331 | 0.01309 | -0.0524 | -17.8075
-5 | -0.1789 | 0.01249 | -0.0524 | -14.3235
-4.5 | -0.1245 | 0.01194 | -0.0523 | -10.4271
-4 | -0.0703 | 0.01126 | -0.0524 | -6.2433
-3.5 | -0.0178 | 0.01032 | -0.0525 | -1.7248
-3 | 0.0325 | 0.00917 | -0.0524 | 3.5442
-2.5 | 0.09 | 0.00904 | -0.0526 | 9.9558
-2 | 0.148 | 0.00904 | -0.053 | 16.3717
-1.5 | 0.2061 | 0.00905 | -0.0533 | 22.7735
-1 | 0.2643 | 0.00914 | -0.0537 | 28.9168
-0.5 | 0.3228 | 0.0092 | -0.0542 | 35.087
0 | 0.3807 | 0.00933 | -0.0545 | 40.8039
1 | 0.4973 | 0.00946 | -0.0556 | 52.5687
1.5 | 0.5551 | 0.00955 | -0.0561 | 58.1257
2 | 0.6126 | 0.00964 | -0.0565 | 63.5477
2.5 | 0.6696 | 0.00979 | -0.0569 | 68.3963
3 | 0.7261 | 0.00989 | -0.0572 | 73.4176
3.5 | 0.7821 | 0.01007 | -0.0574 | 77.6663
4 | 0.8372 | 0.01018 | -0.0575 | 82.2397
4.5 | 0.8917 | 0.0104 | -0.0574 | 85.7404
5 | 0.944 | 0.01053 | -0.0569 | 89.6486
5.5 | 0.9942 | 0.01074 | -0.056 | 92.5698
6.5 | 1.1089 | 0.01113 | -0.0573 | 99.6316
7 | 1.1681 | 0.01145 | -0.0589 | 102.0175
7.5 | 1.2188 | 0.01184 | -0.0588 | 102.9392
8 | 1.2662 | 0.01227 | -0.0581 | 103.1948
8.5 | 1.3094 | 0.01276 | -0.0567 | 102.6176
9.5 | 1.3751 | 0.01412 | -0.0508 | 97.3867
10 | 1.397 | 0.01526 | -0.0469 | 91.5465
10.5 | 1.4144 | 0.01687 | -0.0431 | 83.8411
11 | 1.4291 | 0.01894 | -0.0397 | 75.4541
11.5 | 1.4388 | 0.02154 | -0.0364 | 66.7967
12 | 1.4486 | 0.0244 | -0.0335 | 59.3689
12.5 | 1.452 | 0.02792 | -0.0308 | 52.0057
13 | 1.4497 | 0.03214 | -0.0282 | 45.1058
13.5 | 1.4452 | 0.03696 | -0.0263 | 39.1017
14 | 1.4341 | 0.04276 | -0.0247 | 33.5384
14.5 | 1.4184 | 0.04941 | -0.0237 | 28.7067
15 | 1.4033 | 0.05642 | -0.0234 | 24.8724
15.5 | 1.3906 | 0.06356 | -0.0236 | 21.8785
16 | 1.3801 | 0.07079 | -0.0243 | 19.4957
16.5 | 1.3684 | 0.07851 | -0.0255 | 17.4296
17 | 1.3559 | 0.08667 | -0.0272 | 15.6444
17.5 | 1.3444 | 0.09501 | -0.0293 | 14.1501

## 29. Re 500k Mach 0.25 (1)
BIGFOIL.COM POLAR EXPORT
NACA63-618 a=0.2
NACA63-618 a=0.2 |  |  |  | Cl Max: | 1.693 | at alpha= | 14 | deg
JavaFoil+Calcfoil stall+Eppler ext transition |  |  |  | L/D Max: | 85.672 | at alpha= | 6.5 | deg
Re: | 500000 |  |  | Cd Min: | 0.00845 | at alpha= | -2.5 | deg
Mach: | 0.25 |  |  | Cl=0 at alpha= | -3.2578 | deg
|  |  |  | @ Cl=0.1, Cd= | 0.00845
|  |  |  | @ Cl=0.4, Cd= | 0.0085098
|  |  |  | @ Cl=0.6, Cd= | 0.0096657
alpha (deg) | Cl | Cd | Cm | Cl/Cd
-17.5 | -0.342 | 0.17126 | -0.017 | -1.994
-17 | -0.395 | 0.16466 | -0.017 | -2.397
-16.5 | -0.443 | 0.15238 | -0.017 | -2.909
-16 | -0.488 | 0.14416 | -0.018 | -3.382
-15.5 | -0.528 | 0.13445 | -0.018 | -3.924
-15 | -0.563 | 0.12728 | -0.018 | -4.42
-14.5 | -0.593 | 0.11875 | -0.019 | -4.993
-14 | -0.618 | 0.1109 | -0.019 | -5.573
-13.5 | -0.637 | 0.10491 | -0.019 | -6.069
-13 | -0.65 | 0.09639 | -0.02 | -6.744
-12.5 | -0.651 | 0.08878 | -0.01 | -7.33
-12 | -0.651 | 0.08478 | -0.009 | -7.678
-11.5 | -0.645 | 0.07733 | -0.01 | -8.34
-11 | -0.643 | 0.07156 | -0.023 | -8.984
-10.5 | -0.628 | 0.06529 | -0.025 | -9.621
-10 | -0.61 | 0.05823 | -0.027 | -10.472
-9.5 | -0.648 | 0.02559 | -0.038 | -25.308
-9 | -0.628 | 0.01999 | -0.04 | -31.401
-8.5 | -0.599 | 0.01626 | -0.041 | -36.819
-8 | -0.556 | 0.01506 | -0.042 | -36.881
-7.5 | -0.509 | 0.01385 | -0.043 | -36.729
-7 | -0.457 | 0.01261 | -0.044 | -36.252
-6.5 | -0.405 | 0.01242 | -0.045 | -32.64
-6 | -0.346 | 0.01209 | -0.046 | -28.575
-5.5 | -0.284 | 0.01181 | -0.046 | -24.023
-5 | -0.221 | 0.01149 | -0.047 | -19.259
-4.5 | -0.158 | 0.0113 | -0.047 | -13.993
-4 | -0.095 | 0.01108 | -0.048 | -8.55
-3.5 | -0.031 | 0.0109 | -0.049 | -2.838
-3 | 0.033 | 0.01076 | -0.049 | 3.078
-2.5 | 0.097 | 0.00845 | -0.05 | 11.522
-2 | 0.162 | 0.00845 | -0.05 | 19.173
-1.5 | 0.226 | 0.00853 | -0.051 | 26.524
-1 | 0.291 | 0.00865 | -0.051 | 33.625
-0.5 | 0.355 | 0.00867 | -0.052 | 40.967
0 | 0.414 | 0.00846 | -0.052 | 48.958
0.5 | 0.474 | 0.00923 | -0.052 | 51.363
1 | 0.535 | 0.00944 | -0.053 | 56.716
1.5 | 0.596 | 0.00965 | -0.053 | 61.782
2 | 0.657 | 0.00989 | -0.054 | 66.449
2.5 | 0.717 | 0.01013 | -0.054 | 70.795
3 | 0.777 | 0.01043 | -0.055 | 74.495
3.5 | 0.836 | 0.0108 | -0.055 | 77.439
4 | 0.895 | 0.01119 | -0.056 | 79.983
4.5 | 0.954 | 0.01161 | -0.056 | 82.171
5 | 1.012 | 0.01208 | -0.057 | 83.818
5.5 | 1.07 | 0.0126 | -0.057 | 84.88
6 | 1.127 | 0.0132 | -0.057 | 85.369
6.5 | 1.184 | 0.01382 | -0.058 | 85.672
7 | 1.24 | 0.01449 | -0.058 | 85.571
7.5 | 1.295 | 0.01533 | -0.059 | 84.451
8 | 1.348 | 0.01627 | -0.059 | 82.874
8.5 | 1.398 | 0.01741 | -0.06 | 80.278
9 | 1.446 | 0.01874 | -0.06 | 77.156
9.5 | 1.491 | 0.02043 | -0.06 | 72.962
10 | 1.534 | 0.02197 | -0.061 | 69.839
10.5 | 1.573 | 0.02341 | -0.061 | 67.186
11 | 1.609 | 0.02507 | -0.062 | 64.168
11.5 | 1.624 | 0.038 | -0.061 | 42.738
12 | 1.65 | 0.04079 | -0.061 | 40.463
12.5 | 1.67 | 0.04361 | -0.062 | 38.298
13 | 1.684 | 0.04657 | -0.062 | 36.154
13.5 | 1.692 | 0.04986 | -0.062 | 33.924
14 | 1.693 | 0.05343 | -0.063 | 31.682
14.5 | 1.682 | 0.05728 | -0.063 | 29.365
15 | 1.663 | 0.0617 | -0.063 | 26.957
15.5 | 1.63 | 0.06641 | -0.064 | 24.547
16 | 1.586 | 0.07164 | -0.064 | 22.137
16.5 | 1.531 | 0.07765 | -0.064 | 19.719
17 | 1.467 | 0.08434 | -0.064 | 17.395
17.5 | 1.393 | 0.0926 | -0.064 | 15.048
18 | 1.309 | 0.10278 | -0.063 | 12.737
18.5 | 1.209 | 0.12146 | -0.061 | 9.952
19 | 1.05 | 0.18158 | -0.046 | 5.78

## 30. Re 500k Mach 0.25 (2)
BIGFOIL.COM POLAR EXPORT
NACA63-618 a=0.2
NACA63-618 a=0.2 |  |  |  | Cl Max: | 1.4339 | at alpha= | 12.5 | deg
XFOIL ncrit=9 |  |  |  | L/D Max: | 99.2936 | at alpha= | 7.5 | deg
Re: | 500000 |  |  | Cd Min: | 0.19632 | at alpha= | -18 | deg
Mach: | 0.25 |  |  | Cl=0 at alpha= | -3.3528 | deg
|  |  |  | @ Cl=0.1, Cd= | 0.0092547
|  |  |  | @ Cl=0.4, Cd= | 0.0095358
|  |  |  | @ Cl=0.6, Cd= | 0.0098736
alpha (deg) | Cl | Cd | Cm | Cl/Cd
-18 | -0.4409 | 0.19632 | 0.0038 | -2.2458
-17.5 | -0.4268 | 0.19041 | 0.0015 | -2.2415
-17 | -0.4231 | 0.18071 | -0.0043 | -2.3413
-16 | -0.4045 | 0.16065 | -0.012 | -2.5179
-15 | -0.7381 | 0.069 | -0.0635 | -10.6971
-14.5 | -0.7858 | 0.05471 | -0.073 | -14.363
-14 | -0.8091 | 0.04592 | -0.0775 | -17.6198
-13.5 | -0.8118 | 0.0402 | -0.0794 | -20.194
-13 | -0.8217 | 0.03434 | -0.0798 | -23.9284
-12.5 | -0.803 | 0.03173 | -0.0792 | -25.3073
-12 | -0.7878 | 0.02901 | -0.0775 | -27.1562
-11.5 | -0.7663 | 0.02709 | -0.0752 | -28.2872
-11 | -0.7429 | 0.02589 | -0.0721 | -28.6945
-10.5 | -0.7195 | 0.02459 | -0.068 | -29.2599
-10 | -0.6828 | 0.02345 | -0.0657 | -29.1173
-9.5 | -0.641 | 0.0224 | -0.0636 | -28.6161
-9 | -0.5959 | 0.0209 | -0.0622 | -28.512
-8.5 | -0.5473 | 0.01978 | -0.0609 | -27.6694
-8 | -0.4963 | 0.01859 | -0.0598 | -26.6971
-7.5 | -0.4465 | 0.01731 | -0.0588 | -25.7943
-7 | -0.3935 | 0.01645 | -0.058 | -23.921
-6.5 | -0.343 | 0.01528 | -0.0569 | -22.4476
-6 | -0.2903 | 0.0144 | -0.0561 | -20.1597
-5.5 | -0.2368 | 0.01362 | -0.0554 | -17.3862
-5 | -0.1816 | 0.01296 | -0.055 | -14.0123
-4.5 | -0.1258 | 0.01236 | -0.0548 | -10.178
-4 | -0.07 | 0.01168 | -0.0546 | -5.9932
-3.5 | -0.0146 | 0.01095 | -0.0546 | -1.3333
-3 | 0.035 | 0.00942 | -0.0543 | 3.7155
-2.5 | 0.0936 | 0.00926 | -0.0544 | 10.108
-2 | 0.1538 | 0.00921 | -0.0548 | 16.6992
-1.5 | 0.2137 | 0.0093 | -0.055 | 22.9785
-1 | 0.2741 | 0.00933 | -0.0554 | 29.3783
-0.5 | 0.3342 | 0.00943 | -0.0558 | 35.4401
0 | 0.3942 | 0.00953 | -0.0562 | 41.3641
0.5 | 0.4545 | 0.00959 | -0.0567 | 47.3931
1 | 0.5145 | 0.00971 | -0.0572 | 52.9866
1.5 | 0.5743 | 0.0098 | -0.0577 | 58.602
2 | 0.6337 | 0.00997 | -0.0581 | 63.5607
2.5 | 0.6926 | 0.01008 | -0.0584 | 68.7103
3 | 0.7509 | 0.01027 | -0.0586 | 73.1159
3.5 | 0.8085 | 0.0104 | -0.0587 | 77.7404
4 | 0.8654 | 0.01062 | -0.0586 | 81.4878
4.5 | 0.9209 | 0.01078 | -0.0583 | 85.4267
5 | 0.9754 | 0.01103 | -0.0578 | 88.4316
5.5 | 1.0262 | 0.01119 | -0.0565 | 91.7069
6 | 1.0743 | 0.01143 | -0.0546 | 93.9895
6.5 | 1.1413 | 0.01168 | -0.0568 | 97.714
7 | 1.2006 | 0.01212 | -0.0579 | 99.0594
7.5 | 1.2511 | 0.0126 | -0.0571 | 99.2937
8 | 1.2946 | 0.0131 | -0.0553 | 98.8244
8.5 | 1.3278 | 0.01375 | -0.0518 | 96.5673
9 | 1.3541 | 0.01469 | -0.0477 | 92.1784
9.5 | 1.3794 | 0.01596 | -0.0441 | 86.4286
10 | 1.4016 | 0.01759 | -0.0407 | 79.6816
10.5 | 1.4139 | 0.01995 | -0.0369 | 70.8722
11 | 1.4247 | 0.02272 | -0.0336 | 62.7069
11.5 | 1.4312 | 0.026 | -0.0305 | 55.0462
12 | 1.4317 | 0.02993 | -0.0276 | 47.8349
12.5 | 1.4339 | 0.03415 | -0.0254 | 41.9883
13 | 1.4269 | 0.03946 | -0.0235 | 36.1607
13.5 | 1.4179 | 0.04534 | -0.0221 | 31.2726
14 | 1.4001 | 0.05243 | -0.0213 | 26.7042
14.5 | 1.3829 | 0.05989 | -0.0212 | 23.0907
15 | 1.3658 | 0.06778 | -0.0216 | 20.1505
15.5 | 1.353 | 0.07557 | -0.0226 | 17.9039
16 | 1.339 | 0.08389 | -0.0242 | 15.9614
16.5 | 1.3257 | 0.09246 | -0.0262 | 14.3381
17 | 1.3112 | 0.10155 | -0.0288 | 12.9119
17.5 | 1.3001 | 0.11046 | -0.0318 | 11.7699

## 31. Re 500k Mach 0.50 (1)
BIGFOIL.COM POLAR EXPORT
NACA63-618 a=0.2
NACA63-618 a=0.2 |  |  |  | Cl Max: | 1.596 | at alpha= | 10.5 | deg
JavaFoil+Calcfoil stall+Eppler ext transition |  |  |  | L/D Max: | 74.585 | at alpha= | 5.5 | deg
Re: | 500000 |  |  | Cd Min: | 0.00926 | at alpha= | -2 | deg
Mach: | 0.5 |  |  | Cl=0 at alpha= | -3.2606 | deg
|  |  |  | @ Cl=0.1, Cd= | 0.011025
|  |  |  | @ Cl=0.4, Cd= | 0.009632
|  |  |  | @ Cl=0.6, Cd= | 0.010832
alpha (deg) | Cl | Cd | Cm | Cl/Cd
-20 | -0.961 | 0.22877 | -0.02 | -4.202
-19.5 | -0.932 | 0.22453 | -0.02 | -4.152
-19 | -0.904 | 0.21986 | -0.021 | -4.112
-18.5 | -0.876 | 0.21337 | -0.021 | -4.105
-18 | -0.848 | 0.20988 | -0.021 | -4.04
-17.5 | -0.819 | 0.1993 | -0.021 | -4.107
-17 | -0.789 | 0.19341 | -0.02 | -4.08
-16.5 | -0.761 | 0.18376 | -0.021 | -4.139
-16 | -0.732 | 0.18483 | -0.021 | -3.961
-15.5 | -0.704 | 0.17625 | -0.021 | -3.993
-15 | -0.675 | 0.16806 | -0.021 | -4.019
-14.5 | -0.645 | 0.16265 | -0.02 | -3.967
-14 | -0.617 | 0.16153 | -0.02 | -3.817
-13.5 | -0.588 | 0.15776 | -0.02 | -3.728
-13 | -0.56 | 0.14822 | -0.021 | -3.775
-12.5 | -0.531 | 0.14487 | -0.021 | -3.666
-12 | -0.502 | 0.13119 | -0.02 | -3.823
-11.5 | -0.473 | 0.12813 | -0.02 | -3.69
-11 | -0.444 | 0.12479 | -0.02 | -3.56
-10.5 | -0.416 | 0.1162 | -0.02 | -3.577
-10 | -0.386 | 0.10928 | -0.019 | -3.536
-9.5 | -0.358 | 0.08773 | -0.021 | -4.086
-9 | -0.33 | 0.07326 | -0.023 | -4.511
-8.5 | -0.302 | 0.06296 | -0.025 | -4.801
-8 | -0.432 | 0.06478 | -0.021 | -6.667
-7.5 | -0.425 | 0.05069 | -0.012 | -8.389
-7 | -0.468 | 0.01804 | -0.047 | -25.923
-6.5 | -0.426 | 0.01536 | -0.049 | -27.722
-6 | -0.371 | 0.01508 | -0.05 | -24.585
-5.5 | -0.309 | 0.0129 | -0.051 | -23.923
-5 | -0.243 | 0.01369 | -0.052 | -17.77
-4.5 | -0.176 | 0.01223 | -0.053 | -14.367
-4 | -0.105 | 0.01193 | -0.054 | -8.834
-3.5 | -0.034 | 0.01171 | -0.054 | -2.944
-3 | 0.037 | 0.01183 | -0.054 | 3.121
-2.5 | 0.109 | 0.01091 | -0.055 | 9.959
-2 | 0.181 | 0.00926 | -0.055 | 19.555
-1.5 | 0.253 | 0.00936 | -0.056 | 27.037
-1 | 0.325 | 0.00948 | -0.056 | 34.297
-0.5 | 0.397 | 0.0096 | -0.057 | 41.348
0 | 0.456 | 0.01023 | -0.057 | 44.609
0.5 | 0.522 | 0.01048 | -0.058 | 49.769
1 | 0.589 | 0.01078 | -0.058 | 54.681
1.5 | 0.657 | 0.0111 | -0.059 | 59.138
2 | 0.723 | 0.01146 | -0.059 | 63.132
2.5 | 0.789 | 0.01192 | -0.06 | 66.211
3 | 0.855 | 0.0124 | -0.06 | 68.942
3.5 | 0.92 | 0.01294 | -0.061 | 71.137
4 | 0.985 | 0.01346 | -0.061 | 73.146
4.5 | 1.049 | 0.01419 | -0.062 | 73.889
5 | 1.112 | 0.01494 | -0.062 | 74.441
5.5 | 1.175 | 0.01575 | -0.063 | 74.585
6 | 1.237 | 0.01669 | -0.063 | 74.083
6.5 | 1.298 | 0.01781 | -0.064 | 72.879
7 | 1.357 | 0.01904 | -0.064 | 71.276
7.5 | 1.414 | 0.02063 | -0.065 | 68.545
8 | 1.468 | 0.02258 | -0.065 | 65.018
8.5 | 1.514 | 0.02489 | -0.065 | 60.811
9 | 1.554 | 0.02712 | -0.066 | 57.302
9.5 | 1.588 | 0.02933 | -0.066 | 54.132
10 | 1.595 | 0.04567 | -0.066 | 34.913
10.5 | 1.596 | 0.05038 | -0.066 | 31.685
11 | 1.57 | 0.05553 | -0.066 | 28.272
11.5 | 1.489 | 0.06188 | -0.066 | 24.057
12 | 0.851 | 0.11475 | -0.023 | 7.414
12.5 | 0.878 | 0.13003 | -0.027 | 6.754
13 | 0.906 | 0.14097 | -0.031 | 6.427
13.5 | 0.933 | 0.14357 | -0.032 | 6.498
14 | 0.961 | 0.15635 | -0.036 | 6.148
14.5 | 0.988 | 0.16515 | -0.036 | 5.983
15 | 1.017 | 0.1714 | -0.039 | 5.932
15.5 | 1.045 | 0.18537 | -0.041 | 5.635

## 32. Re 500k Mach 0.50 (2)
BIGFOIL.COM POLAR EXPORT
NACA63-618 a=0.2
NACA63-618 a=0.2 |  |  |  | Cl Max: | 1.3717 | at alpha= | 11 | deg
XFOIL ncrit=9 |  |  |  | L/D Max: | 78.3285 | at alpha= | 5 | deg
Re: | 500000 |  |  | Cd Min: | 0.24526 | at alpha= | -20 | deg
Mach: | 0.5 |  |  | Cl=0 at alpha= | -3.4719 | deg
|  |  |  | @ Cl=0.1, Cd= | 0.010701
|  |  |  | @ Cl=0.4, Cd= | 0.010583
|  |  |  | @ Cl=0.6, Cd= | 0.011118
alpha (deg) | Cl | Cd | Cm | Cl/Cd
-20 | -0.5465 | 0.24526 | 0.0298 | -2.2282
-19.5 | -0.5206 | 0.23623 | 0.0216 | -2.2038
-19 | -0.5043 | 0.229 | 0.019 | -2.2022
-18.5 | -0.4809 | 0.22248 | 0.016 | -2.1615
-18 | -0.4586 | 0.21518 | 0.0119 | -2.1312
-17.5 | -0.4367 | 0.20742 | 0.0073 | -2.1054
-17 | -0.423 | 0.19799 | 0.0007 | -2.1365
-16.5 | -0.3966 | 0.19067 | -0.0025 | -2.08
-16 | -0.3736 | 0.18339 | -0.0065 | -2.0372
-15.5 | -0.3617 | 0.17196 | -0.0124 | -2.1034
-15 | -0.3384 | 0.16517 | -0.0159 | -2.0488
-14.5 | -0.322 | 0.15608 | -0.0208 | -2.063
-14 | -0.3099 | 0.14647 | -0.0258 | -2.1158
-13.5 | -0.3025 | 0.13577 | -0.0316 | -2.228
-13 | -0.2869 | 0.12804 | -0.036 | -2.2407
-12.5 | -0.276 | 0.11934 | -0.041 | -2.3127
-12 | -0.2733 | 0.10935 | -0.0466 | -2.4993
-11.5 | -0.284 | 0.09704 | -0.0539 | -2.9266
-11 | -0.2693 | 0.09068 | -0.0578 | -2.9698
-10.5 | -0.2956 | 0.07684 | -0.0665 | -3.847
-10 | -0.3537 | 0.05747 | -0.0809 | -6.1545
-9.5 | -0.4004 | 0.04521 | -0.0898 | -8.8564
-9 | -0.444 | 0.0361 | -0.0933 | -12.2992
-8.5 | -0.4428 | 0.03243 | -0.0919 | -13.654
-8 | -0.4542 | 0.02817 | -0.0872 | -16.1235
-7.5 | -0.4444 | 0.02442 | -0.082 | -18.1982
-7 | -0.4042 | 0.0222 | -0.0785 | -18.2072
-6.5 | -0.3534 | 0.0198 | -0.0758 | -17.8485
-6 | -0.2984 | 0.01774 | -0.0732 | -16.8207
-5.5 | -0.242 | 0.01626 | -0.071 | -14.8831
-5 | -0.184 | 0.01524 | -0.0688 | -12.0735
-4.5 | -0.1268 | 0.01415 | -0.067 | -8.9611
-3.5 | -0.0035 | 0.0127 | -0.0646 | -0.27559
-3 | 0.0587 | 0.01198 | -0.0639 | 4.8998
-2.5 | 0.112 | 0.01033 | -0.063 | 10.8422
-2 | 0.1784 | 0.01015 | -0.0626 | 17.5764
-1.5 | 0.2469 | 0.01024 | -0.0626 | 24.1113
-1 | 0.3154 | 0.01036 | -0.0626 | 30.444
-0.5 | 0.3841 | 0.01055 | -0.0629 | 36.4076
0 | 0.4518 | 0.01069 | -0.0629 | 42.2638
0.5 | 0.52 | 0.01089 | -0.0632 | 47.7502
1 | 0.5875 | 0.01107 | -0.0634 | 53.0714
1.5 | 0.6549 | 0.01133 | -0.0635 | 57.8023
2 | 0.7201 | 0.01155 | -0.0633 | 62.3463
2.5 | 0.7857 | 0.01183 | -0.0631 | 66.4159
3 | 0.8481 | 0.01212 | -0.0623 | 69.9752
3.5 | 0.9104 | 0.01247 | -0.0614 | 73.0072
4 | 0.9686 | 0.01283 | -0.0598 | 75.4949
4.5 | 1.0236 | 0.01328 | -0.0577 | 77.0783
5 | 1.0731 | 0.0137 | -0.0545 | 78.3285
5.5 | 1.1063 | 0.01428 | -0.0488 | 77.472
6 | 1.1427 | 0.01484 | -0.0434 | 77.0013
6.5 | 1.194 | 0.01619 | -0.0433 | 73.7492
7 | 1.2287 | 0.01775 | -0.0401 | 69.2225
7.5 | 1.2621 | 0.01947 | -0.0368 | 64.8228
8 | 1.2933 | 0.02142 | -0.0336 | 60.3782
8.5 | 1.3129 | 0.02413 | -0.03 | 54.4094
9 | 1.3295 | 0.02724 | -0.0267 | 48.8069
9.5 | 1.3433 | 0.03074 | -0.0236 | 43.6988
10 | 1.3563 | 0.03463 | -0.021 | 39.1655
11 | 1.3717 | 0.04396 | -0.0168 | 31.2034
11.5 | 1.3708 | 0.04973 | -0.0155 | 27.5649
12.5 | 1.3532 | 0.06356 | -0.0145 | 21.2901
13 | 1.3399 | 0.07143 | -0.015 | 18.7582
13.5 | 1.3214 | 0.0802 | -0.0164 | 16.4763
14 | 1.3024 | 0.08945 | -0.0184 | 14.5601
14.5 | 1.2869 | 0.09875 | -0.021 | 13.0319
15 | 1.2696 | 0.10871 | -0.0244 | 11.6788
15.5 | 1.2559 | 0.11863 | -0.0283 | 10.5867
16 | 1.2414 | 0.12905 | -0.0329 | 9.6195

## 33. Re 750k Mach 0.00 (1)
BIGFOIL.COM POLAR EXPORT
NACA63-618 a=0.2
NACA63-618 a=0.2 |  |  |  | Cl Max: | 1.739 | at alpha= | 15 | deg
JavaFoil+Calcfoil stall+Eppler ext transition |  |  |  | L/D Max: | 102.098 | at alpha= | 7 | deg
Re: | 750000 |  |  | Cd Min: | 0.0074 | at alpha= | -2 | deg
Mach: | 0 |  |  | Cl=0 at alpha= | -3.2581 | deg
|  |  |  | @ Cl=0.1, Cd= | 0.0074091
|  |  |  | @ Cl=0.4, Cd= | 0.0076413
|  |  |  | @ Cl=0.6, Cd= | 0.0081318
alpha (deg) | Cl | Cd | Cm | Cl/Cd
-20 | -0.655 | 0.18171 | -0.016 | -3.607
-19.5 | -0.672 | 0.17282 | -0.017 | -3.889
-19 | -0.688 | 0.1656 | -0.017 | -4.153
-18.5 | -0.703 | 0.15656 | -0.017 | -4.487
-18 | -0.716 | 0.14944 | -0.017 | -4.794
-17.5 | -0.729 | 0.14351 | -0.018 | -5.078
-17 | -0.739 | 0.13732 | -0.018 | -5.383
-16.5 | -0.749 | 0.12878 | -0.018 | -5.816
-16 | -0.755 | 0.12257 | -0.018 | -6.163
-15.5 | -0.76 | 0.11616 | -0.019 | -6.543
-15 | -0.763 | 0.10815 | -0.02 | -7.06
-14.5 | -0.763 | 0.10192 | -0.02 | -7.486
-14 | -0.76 | 0.09586 | -0.021 | -7.93
-13.5 | -0.754 | 0.08945 | -0.022 | -8.432
-13 | -0.743 | 0.08567 | -0.022 | -8.675
-12.5 | -0.734 | 0.07683 | -0.023 | -9.55
-12 | -0.72 | 0.07026 | -0.025 | -10.242
-11.5 | -0.699 | 0.06646 | -0.025 | -10.516
-11 | -0.685 | 0.05629 | -0.028 | -12.168
-10.5 | -0.726 | 0.0243 | -0.036 | -29.882
-10 | -0.709 | 0.01876 | -0.038 | -37.8
-9.5 | -0.681 | 0.01584 | -0.039 | -42.977
-9 | -0.642 | 0.01452 | -0.04 | -44.217
-8.5 | -0.6 | 0.01189 | -0.041 | -50.414
-8 | -0.553 | 0.01236 | -0.042 | -44.73
-7.5 | -0.507 | 0.01144 | -0.043 | -44.319
-7 | -0.451 | 0.01095 | -0.043 | -41.23
-6.5 | -0.394 | 0.01017 | -0.044 | -38.773
-6 | -0.336 | 0.01082 | -0.044 | -31.019
-5.5 | -0.275 | 0.01053 | -0.045 | -26.159
-5 | -0.215 | 0.01035 | -0.045 | -20.733
-4.5 | -0.153 | 0.01014 | -0.046 | -15.121
-4 | -0.092 | 0.00992 | -0.046 | -9.251
-3.5 | -0.03 | 0.00981 | -0.047 | -3.056
-3 | 0.032 | 0.00971 | -0.048 | 3.303
-2.5 | 0.094 | 0.00741 | -0.048 | 12.712
-2 | 0.157 | 0.0074 | -0.049 | 21.19
-1.5 | 0.219 | 0.00747 | -0.049 | 29.358
-1 | 0.281 | 0.00754 | -0.05 | 37.339
-0.5 | 0.344 | 0.00756 | -0.05 | 45.438
0 | 0.406 | 0.00765 | -0.051 | 53.109
0.5 | 0.466 | 0.00783 | -0.052 | 59.572
1 | 0.528 | 0.00792 | -0.052 | 66.68
1.5 | 0.59 | 0.00808 | -0.053 | 72.935
2 | 0.644 | 0.00836 | -0.053 | 77.095
2.5 | 0.703 | 0.00854 | -0.053 | 82.267
3 | 0.761 | 0.00874 | -0.054 | 87.054
3.5 | 0.819 | 0.00901 | -0.054 | 90.885
4 | 0.877 | 0.00934 | -0.054 | 93.85
4.5 | 0.934 | 0.00965 | -0.055 | 96.814
5 | 0.991 | 0.01001 | -0.055 | 98.995
5.5 | 1.047 | 0.01042 | -0.056 | 100.48
6 | 1.104 | 0.01088 | -0.056 | 101.47
6.5 | 1.159 | 0.01136 | -0.057 | 102.01
7 | 1.214 | 0.01189 | -0.057 | 102.098
7.5 | 1.267 | 0.01258 | -0.058 | 100.727
8 | 1.32 | 0.0133 | -0.058 | 99.233
8.5 | 1.369 | 0.01422 | -0.058 | 96.299
9 | 1.417 | 0.01523 | -0.059 | 93.042
9.5 | 1.463 | 0.01653 | -0.059 | 88.513
10 | 1.507 | 0.01777 | -0.06 | 84.804
10.5 | 1.548 | 0.01899 | -0.06 | 81.556
11 | 1.587 | 0.02027 | -0.06 | 78.305
11.5 | 1.605 | 0.03158 | -0.06 | 50.832
12 | 1.638 | 0.03364 | -0.06 | 48.676
12.5 | 1.665 | 0.0359 | -0.06 | 46.378
13 | 1.689 | 0.03829 | -0.061 | 44.126
13.5 | 1.71 | 0.04077 | -0.061 | 41.938
14 | 1.726 | 0.04326 | -0.062 | 39.896
14.5 | 1.735 | 0.04595 | -0.062 | 37.754
15 | 1.739 | 0.04902 | -0.062 | 35.478
15.5 | 1.735 | 0.05224 | -0.063 | 33.205
16 | 1.724 | 0.05575 | -0.063 | 30.919
16.5 | 1.708 | 0.05924 | -0.063 | 28.832
17 | 1.687 | 0.06314 | -0.063 | 26.722
17.5 | 1.661 | 0.06757 | -0.064 | 24.587
18 | 1.631 | 0.07215 | -0.064 | 22.609
18.5 | 1.596 | 0.07772 | -0.064 | 20.54
19 | 1.559 | 0.08274 | -0.064 | 18.847
19.5 | 1.518 | 0.08937 | -0.064 | 16.987
20 | 1.475 | 0.09579 | -0.064 | 15.403

## 34. Re 750k Mach 0.00 (2)
BIGFOIL.COM POLAR EXPORT
NACA63-618 a=0.2
NACA63-618 a=0.2 |  |  |  | Cl Max: | 1.4636 | at alpha= | 12.5 | deg
XFOIL ncrit=9 |  |  |  | L/D Max: | 121.532 | at alpha= | 7.5 | deg
Re: | 750000 |  |  | Cd Min: | 0.13826 | at alpha= | -19 | deg
Mach: | 0 |  |  | Cl=0 at alpha= | -3.3363 | deg
|  |  |  | @ Cl=0.1, Cd= | 0.0078304
|  |  |  | @ Cl=0.4, Cd= | 0.0078391
|  |  |  | @ Cl=0.6, Cd= | 0.008107
alpha (deg) | Cl | Cd | Cm | Cl/Cd
-19 | -0.7189 | 0.13826 | -0.013 | -5.1996
-18.5 | -0.8255 | 0.10774 | -0.0315 | -7.662
-18 | -0.9869 | 0.06911 | -0.0558 | -14.2801
-17.5 | -1.0287 | 0.05564 | -0.0643 | -18.4885
-17 | -1.0493 | 0.0469 | -0.0688 | -22.3731
-16.5 | -1.0531 | 0.04039 | -0.0726 | -26.0733
-16 | -1.0557 | 0.03572 | -0.0727 | -29.5549
-15.5 | -1.0529 | 0.03177 | -0.072 | -33.1413
-15 | -1.0426 | 0.02867 | -0.0708 | -36.3655
-14.5 | -1.0313 | 0.02583 | -0.069 | -39.9264
-14 | -1.0136 | 0.02365 | -0.0668 | -42.8584
-13.5 | -0.9891 | 0.02205 | -0.0644 | -44.8571
-13 | -0.957 | 0.02101 | -0.0622 | -45.5497
-12.5 | -0.9189 | 0.02039 | -0.0603 | -45.0662
-12 | -0.8841 | 0.01971 | -0.0578 | -44.8554
-11.5 | -0.8401 | 0.01914 | -0.0566 | -43.8924
-11 | -0.7968 | 0.01839 | -0.0553 | -43.3279
-10.5 | -0.7504 | 0.01778 | -0.0544 | -42.2047
-10 | -0.7015 | 0.01723 | -0.0537 | -40.7139
-9.5 | -0.6552 | 0.01635 | -0.0528 | -40.0734
-9 | -0.6055 | 0.01567 | -0.0523 | -38.6407
-8.5 | -0.5541 | 0.01517 | -0.0519 | -36.526
-8 | -0.5043 | 0.0143 | -0.0514 | -35.2657
-7.5 | -0.4529 | 0.01367 | -0.051 | -33.1309
-7 | -0.3988 | 0.0132 | -0.051 | -30.2121
-6.5 | -0.3472 | 0.01249 | -0.0507 | -27.7982
-6 | -0.2923 | 0.01202 | -0.0507 | -24.3178
-5.5 | -0.2387 | 0.01143 | -0.0507 | -20.8836
-5 | -0.1831 | 0.01097 | -0.0508 | -16.691
-4.5 | -0.1276 | 0.01055 | -0.051 | -12.0948
-4 | -0.0719 | 0.01002 | -0.0513 | -7.1756
-3.5 | -0.0167 | 0.00953 | -0.0516 | -1.7524
-3 | 0.0343 | 0.00818 | -0.0518 | 4.1932
-2.5 | 0.0905 | 0.00785 | -0.0522 | 11.5287
-2 | 0.1488 | 0.00773 | -0.0528 | 19.2497
-1.5 | 0.2072 | 0.00772 | -0.0533 | 26.8394
-1 | 0.2656 | 0.00773 | -0.0539 | 34.3596
-0.5 | 0.3244 | 0.00776 | -0.0545 | 41.8041
0 | 0.3823 | 0.00783 | -0.055 | 48.825
0.5 | 0.441 | 0.00786 | -0.0557 | 56.1069
1 | 0.499 | 0.00799 | -0.0563 | 62.4531
1.5 | 0.5577 | 0.00803 | -0.057 | 69.4521
2.5 | 0.673 | 0.00824 | -0.0582 | 81.6748
3 | 0.7299 | 0.00837 | -0.0586 | 87.2043
3.5 | 0.7868 | 0.0085 | -0.0591 | 92.5647
4 | 0.8431 | 0.00864 | -0.0595 | 97.581
4.5 | 0.8986 | 0.00882 | -0.0598 | 101.8821
5 | 0.9536 | 0.00897 | -0.06 | 106.3099
5.5 | 1.0068 | 0.00917 | -0.0599 | 109.7928
6 | 1.0588 | 0.00933 | -0.0595 | 113.4834
6.5 | 1.1073 | 0.00953 | -0.0584 | 116.191
7 | 1.1588 | 0.00972 | -0.058 | 119.2181
7.5 | 1.2214 | 0.01005 | -0.0603 | 121.5323
8 | 1.2705 | 0.01047 | -0.06 | 121.3467
8.5 | 1.3169 | 0.01095 | -0.0592 | 120.2648
9 | 1.359 | 0.01153 | -0.0578 | 117.8664
9.5 | 1.3888 | 0.01227 | -0.0544 | 113.1866
10 | 1.4046 | 0.01358 | -0.0495 | 103.4315
10.5 | 1.4245 | 0.01512 | -0.0459 | 94.213
11 | 1.4413 | 0.01705 | -0.0426 | 84.5337
11.5 | 1.4516 | 0.01957 | -0.0391 | 74.1748
12 | 1.4619 | 0.02231 | -0.0361 | 65.5267
12.5 | 1.4636 | 0.02585 | -0.033 | 56.619
13 | 1.46 | 0.03004 | -0.0301 | 48.6019
13.5 | 1.45 | 0.03516 | -0.0277 | 41.24
14 | 1.438 | 0.04088 | -0.0259 | 35.1761
14.5 | 1.4287 | 0.04677 | -0.0248 | 30.5474
15 | 1.4211 | 0.0528 | -0.0242 | 26.9148
15.5 | 1.4128 | 0.05925 | -0.0241 | 23.8447
16 | 1.4076 | 0.06563 | -0.0245 | 21.4475
16.5 | 1.3976 | 0.07289 | -0.0253 | 19.1741
17 | 1.3886 | 0.08033 | -0.0266 | 17.2862
17.5 | 1.3807 | 0.08791 | -0.0283 | 15.7058

## 35. Re 750k Mach 0.10 (1)
BIGFOIL.COM POLAR EXPORT
NACA63-618 a=0.2
NACA63-618 a=0.2 |  |  |  | Cl Max: | 1.732 | at alpha= | 15 | deg
JavaFoil+Calcfoil stall+Eppler ext transition |  |  |  | L/D Max: | 101.475 | at alpha= | 7 | deg
Re: | 750000 |  |  | Cd Min: | 0.00742 | at alpha= | -2 | deg
Mach: | 0.1 |  |  | Cl=0 at alpha= | -3.2581 | deg
|  |  |  | @ Cl=0.1, Cd= | 0.0074292
|  |  |  | @ Cl=0.4, Cd= | 0.0076649
|  |  |  | @ Cl=0.6, Cd= | 0.0081551
alpha (deg) | Cl | Cd | Cm | Cl/Cd
-19.5 | -0.622 | 0.1787 | -0.016 | -3.478
-19 | -0.64 | 0.1682 | -0.017 | -3.808
-18.5 | -0.659 | 0.16056 | -0.017 | -4.102
-18 | -0.676 | 0.15296 | -0.017 | -4.418
-17.5 | -0.692 | 0.14537 | -0.018 | -4.759
-17 | -0.706 | 0.13914 | -0.018 | -5.071
-16.5 | -0.719 | 0.1307 | -0.018 | -5.499
-16 | -0.729 | 0.1251 | -0.018 | -5.825
-15.5 | -0.737 | 0.11818 | -0.019 | -6.234
-15 | -0.743 | 0.1093 | -0.019 | -6.796
-14.5 | -0.745 | 0.1039 | -0.02 | -7.174
-14 | -0.745 | 0.09733 | -0.021 | -7.656
-13.5 | -0.742 | 0.09095 | -0.021 | -8.155
-13 | -0.733 | 0.08704 | -0.021 | -8.423
-12.5 | -0.725 | 0.07855 | -0.023 | -9.232
-12 | -0.712 | 0.0722 | -0.024 | -9.866
-11.5 | -0.693 | 0.06826 | -0.025 | -10.157
-11 | -0.677 | 0.06029 | -0.027 | -11.223
-10.5 | -0.713 | 0.02835 | -0.035 | -25.142
-10 | -0.706 | 0.01965 | -0.038 | -35.915
-9.5 | -0.68 | 0.01617 | -0.039 | -42.036
-9 | -0.641 | 0.01505 | -0.04 | -42.604
-8.5 | -0.6 | 0.01359 | -0.041 | -44.169
-8 | -0.554 | 0.01251 | -0.042 | -44.264
-7.5 | -0.509 | 0.01148 | -0.043 | -44.322
-7 | -0.453 | 0.01104 | -0.043 | -41.062
-6.5 | -0.396 | 0.01017 | -0.044 | -38.94
-6 | -0.337 | 0.01087 | -0.044 | -31.009
-5.5 | -0.277 | 0.01056 | -0.045 | -26.198
-5 | -0.216 | 0.01036 | -0.046 | -20.819
-4.5 | -0.154 | 0.01013 | -0.046 | -15.208
-4 | -0.092 | 0.00995 | -0.047 | -9.272
-3.5 | -0.03 | 0.00986 | -0.047 | -3.055
-3 | 0.032 | 0.00973 | -0.048 | 3.313
-2.5 | 0.095 | 0.00743 | -0.048 | 12.75
-2 | 0.158 | 0.00742 | -0.049 | 21.256
-1.5 | 0.22 | 0.00747 | -0.049 | 29.472
-1 | 0.283 | 0.00755 | -0.05 | 37.478
-0.5 | 0.345 | 0.00763 | -0.051 | 45.281
0 | 0.408 | 0.00767 | -0.051 | 53.203
0.5 | 0.469 | 0.00781 | -0.052 | 60.036
1 | 0.531 | 0.00799 | -0.052 | 66.38
1.5 | 0.588 | 0.00809 | -0.053 | 72.678
2 | 0.647 | 0.00841 | -0.053 | 76.923
2.5 | 0.706 | 0.00859 | -0.053 | 82.17
3 | 0.764 | 0.0088 | -0.054 | 86.814
3.5 | 0.823 | 0.00908 | -0.054 | 90.657
4 | 0.881 | 0.0094 | -0.055 | 93.683
4.5 | 0.938 | 0.00972 | -0.055 | 96.476
5 | 0.995 | 0.0101 | -0.056 | 98.538
5.5 | 1.052 | 0.01052 | -0.056 | 100.017
6 | 1.108 | 0.01098 | -0.056 | 100.876
6.5 | 1.164 | 0.01147 | -0.057 | 101.433
7 | 1.219 | 0.01201 | -0.057 | 101.475
7.5 | 1.273 | 0.01272 | -0.058 | 100.032
8 | 1.325 | 0.01345 | -0.058 | 98.522
8.5 | 1.375 | 0.01441 | -0.059 | 95.403
9 | 1.423 | 0.01547 | -0.059 | 91.949
9.5 | 1.469 | 0.0168 | -0.059 | 87.407
10 | 1.512 | 0.01805 | -0.06 | 83.81
10.5 | 1.553 | 0.01934 | -0.06 | 80.326
11 | 1.592 | 0.0206 | -0.061 | 77.29
11.5 | 1.61 | 0.03209 | -0.06 | 50.152
12 | 1.641 | 0.03426 | -0.06 | 47.898
12.5 | 1.668 | 0.03658 | -0.061 | 45.593
13 | 1.691 | 0.03896 | -0.061 | 43.401
13.5 | 1.709 | 0.04145 | -0.061 | 41.239
14 | 1.724 | 0.04404 | -0.062 | 39.146
14.5 | 1.73 | 0.04702 | -0.062 | 36.805
15 | 1.732 | 0.05015 | -0.062 | 34.539
15.5 | 1.724 | 0.05357 | -0.063 | 32.194
16 | 1.71 | 0.057 | -0.063 | 30.002
16.5 | 1.69 | 0.06096 | -0.063 | 27.718
17 | 1.665 | 0.06495 | -0.064 | 25.632
17.5 | 1.634 | 0.06929 | -0.064 | 23.586
18 | 1.598 | 0.07479 | -0.064 | 21.372
18.5 | 1.559 | 0.08031 | -0.064 | 19.412
19 | 1.516 | 0.08626 | -0.064 | 17.572
19.5 | 1.469 | 0.0928 | -0.064 | 15.833
20 | 1.42 | 0.10036 | -0.064 | 14.147

## 36. Re 750k Mach 0.10 (2)
BIGFOIL.COM POLAR EXPORT
NACA63-618 a=0.2
NACA63-618 a=0.2 |  |  |  | Cl Max: | 1.4606 | at alpha= | 12.5 | deg
XFOIL ncrit=9 |  |  |  | L/D Max: | 120.728 | at alpha= | 7.5 | deg
Re: | 750000 |  |  | Cd Min: | 0.15378 | at alpha= | -19 | deg
Mach: | 0.1 |  |  | Cl=0 at alpha= | -3.3405 | deg
|  |  |  | @ Cl=0.1, Cd= | 0.0078788
|  |  |  | @ Cl=0.4, Cd= | 0.0078602
|  |  |  | @ Cl=0.6, Cd= | 0.008184
alpha (deg) | Cl | Cd | Cm | Cl/Cd
-19 | -0.6552 | 0.15378 | -0.005 | -4.2606
-18.5 | -0.7054 | 0.13301 | -0.0172 | -5.3034
-18 | -0.8837 | 0.0897 | -0.0436 | -9.8517
-17.5 | -0.9764 | 0.0648 | -0.06 | -15.0679
-17 | -1.0112 | 0.05282 | -0.0675 | -19.1443
-16.5 | -1.0249 | 0.04457 | -0.0727 | -22.9953
-16 | -1.0338 | 0.03886 | -0.0738 | -26.6032
-15.5 | -1.0364 | 0.03412 | -0.0738 | -30.3751
-15 | -1.0298 | 0.03049 | -0.073 | -33.775
-14.5 | -1.0208 | 0.0273 | -0.0714 | -37.3919
-14 | -1.0059 | 0.02476 | -0.0693 | -40.626
-13.5 | -0.9854 | 0.02278 | -0.0669 | -43.2572
-13 | -0.9564 | 0.02146 | -0.0645 | -44.5666
-12.5 | -0.9209 | 0.02062 | -0.0623 | -44.6605
-12 | -0.8863 | 0.01991 | -0.0596 | -44.5153
-11.5 | -0.8432 | 0.01936 | -0.0581 | -43.5537
-11 | -0.7969 | 0.01883 | -0.057 | -42.3208
-10.5 | -0.7534 | 0.01799 | -0.0557 | -41.8788
-10 | -0.7044 | 0.01744 | -0.0549 | -40.3899
-9 | -0.6081 | 0.01585 | -0.0533 | -38.3659
-8.5 | -0.5565 | 0.01532 | -0.0528 | -36.3251
-8 | -0.5057 | 0.01453 | -0.0522 | -34.8039
-7.5 | -0.455 | 0.01379 | -0.0517 | -32.9949
-7 | -0.4008 | 0.01329 | -0.0516 | -30.158
-6.5 | -0.3488 | 0.01257 | -0.0513 | -27.7486
-6 | -0.2938 | 0.01208 | -0.0512 | -24.3212
-5.5 | -0.2397 | 0.01149 | -0.0511 | -20.8616
-5 | -0.1838 | 0.01104 | -0.0513 | -16.6486
-4.5 | -0.128 | 0.0106 | -0.0514 | -12.0755
-4 | -0.072 | 0.01008 | -0.0517 | -7.1429
-3.5 | -0.0164 | 0.00958 | -0.052 | -1.7119
-3 | 0.035 | 0.00827 | -0.0522 | 4.2322
-2.5 | 0.0911 | 0.0079 | -0.0525 | 11.5316
-2 | 0.1499 | 0.00776 | -0.0531 | 19.317
-1.5 | 0.2085 | 0.00776 | -0.0536 | 26.8686
-1 | 0.2674 | 0.00775 | -0.0542 | 34.5032
-0.5 | 0.3265 | 0.00779 | -0.0548 | 41.9127
0 | 0.3849 | 0.00785 | -0.0553 | 49.0318
0.5 | 0.4439 | 0.00789 | -0.056 | 56.2611
1 | 0.5024 | 0.00802 | -0.0566 | 62.6434
1.5 | 0.5613 | 0.00807 | -0.0573 | 69.5539
2 | 0.619 | 0.00824 | -0.0578 | 75.1214
2.5 | 0.6773 | 0.00828 | -0.0584 | 81.7995
3 | 0.7344 | 0.00844 | -0.0589 | 87.0142
3.5 | 0.7918 | 0.00854 | -0.0594 | 92.7166
4 | 0.8482 | 0.00871 | -0.0597 | 97.3823
4.5 | 0.9042 | 0.00887 | -0.06 | 101.9391
5 | 0.9593 | 0.00904 | -0.0601 | 106.1173
5.5 | 1.0132 | 0.00923 | -0.06 | 109.7725
6 | 1.065 | 0.00942 | -0.0595 | 113.0573
6.5 | 1.1141 | 0.00961 | -0.0584 | 115.9313
7 | 1.1651 | 0.00984 | -0.0578 | 118.4045
7.5 | 1.2278 | 0.01017 | -0.0601 | 120.7276
8 | 1.2767 | 0.0106 | -0.0596 | 120.4434
8.5 | 1.3228 | 0.01109 | -0.0587 | 119.2786
9 | 1.3637 | 0.0117 | -0.057 | 116.5556
9.5 | 1.3893 | 0.01253 | -0.0528 | 110.8779
10 | 1.4054 | 0.01396 | -0.0482 | 100.6734
10.5 | 1.4253 | 0.01559 | -0.0447 | 91.424
11 | 1.4405 | 0.0177 | -0.0413 | 81.3842
11.5 | 1.4516 | 0.02027 | -0.038 | 71.6132
12 | 1.4597 | 0.02324 | -0.0349 | 62.8098
12.5 | 1.4606 | 0.02693 | -0.0319 | 54.2369
13 | 1.4544 | 0.03145 | -0.029 | 46.2448
13.5 | 1.4434 | 0.03681 | -0.0267 | 39.2122
14 | 1.4312 | 0.0427 | -0.0251 | 33.5176
14.5 | 1.4229 | 0.0486 | -0.0241 | 29.2778
15 | 1.4133 | 0.05497 | -0.0237 | 25.7104
15.5 | 1.4064 | 0.06138 | -0.0237 | 22.913
16 | 1.3987 | 0.0682 | -0.0243 | 20.5088
16.5 | 1.3893 | 0.0755 | -0.0252 | 18.4013
17 | 1.3794 | 0.08319 | -0.0267 | 16.5813
17.5 | 1.3704 | 0.09107 | -0.0286 | 15.0478

## 37. Re 750k Mach 0.25 (1)
BIGFOIL.COM POLAR EXPORT
NACA63-618 a=0.2
NACA63-618 a=0.2 |  |  |  | Cl Max: | 1.698 | at alpha= | 14 | deg
JavaFoil+Calcfoil stall+Eppler ext transition |  |  |  | L/D Max: | 98.176 | at alpha= | 6.5 | deg
Re: | 750000 |  |  | Cd Min: | 0.00752 | at alpha= | -2.5 | deg
Mach: | 0.25 |  |  | Cl=0 at alpha= | -3.2578 | deg
|  |  |  | @ Cl=0.1, Cd= | 0.0075214
|  |  |  | @ Cl=0.4, Cd= | 0.0078373
|  |  |  | @ Cl=0.6, Cd= | 0.0084607
alpha (deg) | Cl | Cd | Cm | Cl/Cd
-15 | -0.563 | 0.12276 | -0.019 | -4.588
-14.5 | -0.593 | 0.11367 | -0.019 | -5.221
-14 | -0.619 | 0.10645 | -0.02 | -5.812
-13.5 | -0.638 | 0.1002 | -0.02 | -6.363
-13 | -0.651 | 0.09243 | -0.021 | -7.047
-12.5 | -0.659 | 0.08645 | -0.021 | -7.617
-12 | -0.651 | 0.0816 | -0.01 | -7.978
-11.5 | -0.656 | 0.07422 | -0.023 | -8.837
-11 | -0.646 | 0.06767 | -0.025 | -9.554
-10.5 | -0.633 | 0.06048 | -0.027 | -10.472
-10 | -0.669 | 0.02927 | -0.036 | -22.855
-9.5 | -0.667 | 0.0194 | -0.039 | -34.366
-9 | -0.637 | 0.01707 | -0.04 | -37.295
-8.5 | -0.603 | 0.01467 | -0.042 | -41.082
-8 | -0.559 | 0.0137 | -0.042 | -40.796
-7.5 | -0.511 | 0.01231 | -0.043 | -41.522
-7 | -0.463 | 0.01138 | -0.045 | -40.723
-6.5 | -0.405 | 0.01042 | -0.045 | -38.925
-6 | -0.346 | 0.01112 | -0.046 | -31.082
-5.5 | -0.284 | 0.01078 | -0.046 | -26.321
-5 | -0.221 | 0.01054 | -0.047 | -20.984
-4.5 | -0.158 | 0.0103 | -0.047 | -15.358
-4 | -0.095 | 0.01018 | -0.048 | -9.308
-3.5 | -0.031 | 0.00998 | -0.049 | -3.099
-3 | 0.033 | 0.00981 | -0.049 | 3.374
-2.5 | 0.097 | 0.00752 | -0.05 | 12.94
-2 | 0.162 | 0.00755 | -0.05 | 21.454
-1.5 | 0.226 | 0.00761 | -0.051 | 29.743
-1 | 0.291 | 0.00769 | -0.051 | 37.817
-0.5 | 0.355 | 0.00776 | -0.052 | 45.719
0 | 0.419 | 0.00787 | -0.053 | 53.285
0.5 | 0.481 | 0.008 | -0.053 | 60.164
1 | 0.54 | 0.0079 | -0.053 | 68.312
1.5 | 0.601 | 0.00847 | -0.054 | 70.971
2 | 0.662 | 0.00868 | -0.054 | 76.236
2.5 | 0.722 | 0.00888 | -0.055 | 81.344
3 | 0.782 | 0.00913 | -0.055 | 85.687
3.5 | 0.842 | 0.00945 | -0.056 | 89.087
4 | 0.901 | 0.00981 | -0.056 | 91.876
4.5 | 0.96 | 0.01016 | -0.056 | 94.488
5 | 1.018 | 0.01057 | -0.057 | 96.305
5.5 | 1.076 | 0.01106 | -0.057 | 97.266
6 | 1.134 | 0.01157 | -0.058 | 97.987
6.5 | 1.191 | 0.01213 | -0.058 | 98.176
7 | 1.247 | 0.01281 | -0.059 | 97.338
7.5 | 1.301 | 0.01358 | -0.059 | 95.803
8 | 1.354 | 0.01448 | -0.06 | 93.524
8.5 | 1.404 | 0.01553 | -0.06 | 90.425
9 | 1.452 | 0.01687 | -0.06 | 86.079
9.5 | 1.497 | 0.01829 | -0.061 | 81.858
10 | 1.54 | 0.01968 | -0.061 | 78.261
10.5 | 1.579 | 0.02099 | -0.062 | 75.239
11 | 1.615 | 0.02242 | -0.062 | 72.051
11.5 | 1.629 | 0.03516 | -0.061 | 46.332
12 | 1.655 | 0.03776 | -0.062 | 43.839
12.5 | 1.675 | 0.0403 | -0.062 | 41.558
13 | 1.689 | 0.04312 | -0.062 | 39.169
13.5 | 1.697 | 0.04613 | -0.063 | 36.783
14 | 1.698 | 0.04935 | -0.063 | 34.401
14.5 | 1.687 | 0.05298 | -0.063 | 31.846
15 | 1.669 | 0.05699 | -0.064 | 29.277
15.5 | 1.636 | 0.06148 | -0.064 | 26.603
16 | 1.592 | 0.06618 | -0.064 | 24.048
16.5 | 1.537 | 0.07164 | -0.064 | 21.457
17 | 1.474 | 0.07759 | -0.064 | 18.994
17.5 | 1.401 | 0.08451 | -0.064 | 16.582
18 | 1.32 | 0.09259 | -0.064 | 14.259
18.5 | 1.229 | 0.10425 | -0.064 | 11.787
19 | 1.118 | 0.12755 | -0.061 | 8.768

## 38. Re 750k Mach 0.25 (2)
BIGFOIL.COM POLAR EXPORT
NACA63-618 a=0.2
NACA63-618 a=0.2 |  |  |  | Cl Max: | 1.4451 | at alpha= | 12 | deg
XFOIL ncrit=9 |  |  |  | L/D Max: | 116.688 | at alpha= | 7.5 | deg
Re: | 750000 |  |  | Cd Min: | 0.21027 | at alpha= | -19 | deg
Mach: | 0.25 |  |  | Cl=0 at alpha= | -3.368 | deg
|  |  |  | @ Cl=0.1, Cd= | 0.0080395
|  |  |  | @ Cl=0.4, Cd= | 0.0080319
|  |  |  | @ Cl=0.6, Cd= | 0.008342
alpha (deg) | Cl | Cd | Cm | Cl/Cd
-19 | -0.4809 | 0.21027 | 0.0138 | -2.2871
-18.5 | -0.4769 | 0.20077 | 0.0094 | -2.3754
-18 | -0.4637 | 0.19285 | 0.0055 | -2.4045
-17.5 | -0.4488 | 0.18511 | 0.0017 | -2.4245
-17 | -0.4256 | 0.18023 | -0.0009 | -2.3614
-16.5 | -0.6667 | 0.11035 | -0.0354 | -6.0417
-16 | -0.8001 | 0.07802 | -0.0566 | -10.2551
-15.5 | -0.8732 | 0.05795 | -0.0705 | -15.0682
-15 | -0.9053 | 0.04755 | -0.0764 | -19.0389
-14.5 | -0.9259 | 0.03981 | -0.0793 | -23.258
-14 | -0.9363 | 0.03391 | -0.08 | -27.6113
-13.5 | -0.9343 | 0.0296 | -0.0791 | -31.5642
-13 | -0.9242 | 0.02632 | -0.0771 | -35.114
-12.5 | -0.9064 | 0.02376 | -0.0745 | -38.1481
-12 | -0.8806 | 0.02191 | -0.0716 | -40.1917
-11.5 | -0.8456 | 0.02082 | -0.0688 | -40.6148
-11 | -0.8063 | 0.02014 | -0.066 | -40.0348
-10.5 | -0.7618 | 0.01954 | -0.0638 | -38.9867
-10 | -0.7166 | 0.0187 | -0.0619 | -38.3209
-9.5 | -0.6675 | 0.01801 | -0.0605 | -37.0627
-9 | -0.6189 | 0.01708 | -0.059 | -36.2354
-8.5 | -0.5679 | 0.0163 | -0.058 | -34.8405
-8 | -0.5153 | 0.01558 | -0.057 | -33.0745
-7.5 | -0.4648 | 0.01452 | -0.0559 | -32.011
-7 | -0.4106 | 0.0139 | -0.0553 | -29.5396
-6.5 | -0.3558 | 0.01319 | -0.0547 | -26.975
-5.5 | -0.2447 | 0.01192 | -0.0539 | -20.5285
-4.5 | -0.1302 | 0.01089 | -0.0538 | -11.9559
-4 | -0.0725 | 0.01044 | -0.0538 | -6.9444
-3.5 | -0.0147 | 0.00987 | -0.0541 | -1.4894
-3 | 0.041 | 0.00906 | -0.0543 | 4.5254
-2.5 | 0.0955 | 0.00805 | -0.0544 | 11.8634
-2 | 0.1557 | 0.00791 | -0.0548 | 19.6839
-1.5 | 0.2165 | 0.0079 | -0.0554 | 27.4051
-1 | 0.2773 | 0.00789 | -0.0559 | 35.1458
-0.5 | 0.3381 | 0.00798 | -0.0564 | 42.3684
0 | 0.3992 | 0.00803 | -0.0571 | 49.7136
0.5 | 0.4596 | 0.00817 | -0.0576 | 56.2546
1 | 0.5206 | 0.00819 | -0.0583 | 63.5653
1.5 | 0.5807 | 0.00831 | -0.0588 | 69.8797
2 | 0.641 | 0.00841 | -0.0594 | 76.2188
2.5 | 0.7006 | 0.00854 | -0.0599 | 82.0375
3 | 0.7601 | 0.00868 | -0.0603 | 87.5691
3.5 | 0.8189 | 0.00883 | -0.0607 | 92.7407
4 | 0.8772 | 0.00903 | -0.0609 | 97.1429
4.5 | 0.9348 | 0.0092 | -0.061 | 101.6087
5 | 0.9911 | 0.00943 | -0.0609 | 105.1007
5.5 | 1.0466 | 0.00963 | -0.0606 | 108.6812
6 | 1.0995 | 0.00987 | -0.0598 | 111.3982
6.5 | 1.1485 | 0.01012 | -0.0582 | 113.4881
7 | 1.2005 | 0.01035 | -0.0572 | 115.9903
7.5 | 1.2614 | 0.01081 | -0.0586 | 116.6883
8 | 1.3064 | 0.01137 | -0.0569 | 114.8989
8.5 | 1.3399 | 0.01207 | -0.0534 | 111.0108
9 | 1.367 | 0.01309 | -0.0494 | 104.4309
9.5 | 1.3933 | 0.01441 | -0.046 | 96.6898
10 | 1.4131 | 0.01627 | -0.0423 | 86.8531
10.5 | 1.4239 | 0.01883 | -0.0384 | 75.6187
11 | 1.4376 | 0.0215 | -0.0352 | 66.8651
11.5 | 1.4443 | 0.0248 | -0.032 | 58.2379
12 | 1.4451 | 0.02873 | -0.029 | 50.2993
12.5 | 1.4423 | 0.0333 | -0.0264 | 43.3123
13 | 1.4316 | 0.03889 | -0.0243 | 36.8115
13.5 | 1.4156 | 0.04534 | -0.0227 | 31.2219
14 | 1.4019 | 0.05201 | -0.0218 | 26.9544
14.5 | 1.3884 | 0.05906 | -0.0215 | 23.5083
15 | 1.3796 | 0.06597 | -0.0218 | 20.9125
16 | 1.3578 | 0.08131 | -0.024 | 16.6991
16.5 | 1.3452 | 0.08967 | -0.0258 | 15.0017
17 | 1.3362 | 0.09794 | -0.028 | 13.643

## 39. Re 750k Mach 0.50 (1)
BIGFOIL.COM POLAR EXPORT
NACA63-618 a=0.2
NACA63-618 a=0.2 |  |  |  | Cl Max: | 1.6 | at alpha= | 10.5 | deg
JavaFoil+Calcfoil stall+Eppler ext transition |  |  |  | L/D Max: | 85.139 | at alpha= | 5.5 | deg
Re: | 750000 |  |  | Cd Min: | 0.00795 | at alpha= | -1.5 | deg
Mach: | 0.5 |  |  | Cl=0 at alpha= | -3.2606 | deg
|  |  |  | @ Cl=0.1, Cd= | 0.010363
|  |  |  | @ Cl=0.4, Cd= | 0.0085498
|  |  |  | @ Cl=0.6, Cd= | 0.0094529
alpha (deg) | Cl | Cd | Cm | Cl/Cd
-20 | -0.962 | 0.21043 | -0.021 | -4.57
-19.5 | -0.932 | 0.20668 | -0.02 | -4.512
-19 | -0.904 | 0.19934 | -0.021 | -4.536
-18.5 | -0.876 | 0.19437 | -0.021 | -4.507
-18 | -0.848 | 0.1907 | -0.021 | -4.446
-17.5 | -0.819 | 0.18419 | -0.021 | -4.448
-17 | -0.789 | 0.17582 | -0.02 | -4.488
-16.5 | -0.761 | 0.16808 | -0.021 | -4.525
-16 | -0.732 | 0.16676 | -0.021 | -4.391
-15.5 | -0.704 | 0.15961 | -0.021 | -4.409
-15 | -0.676 | 0.15332 | -0.021 | -4.407
-14.5 | -0.645 | 0.14846 | -0.02 | -4.347
-14 | -0.617 | 0.1449 | -0.02 | -4.256
-13.5 | -0.588 | 0.14113 | -0.02 | -4.167
-13 | -0.56 | 0.1361 | -0.021 | -4.112
-12.5 | -0.531 | 0.13274 | -0.021 | -4.001
-12 | -0.502 | 0.12072 | -0.02 | -4.156
-11.5 | -0.473 | 0.11625 | -0.02 | -4.068
-11 | -0.444 | 0.11304 | -0.02 | -3.93
-10.5 | -0.416 | 0.10403 | -0.02 | -3.996
-10 | -0.387 | 0.10016 | -0.019 | -3.86
-9.5 | -0.359 | 0.08637 | -0.021 | -4.152
-9 | -0.331 | 0.0713 | -0.023 | -4.637
-8.5 | -0.303 | 0.06147 | -0.025 | -4.922
-8 | -0.432 | 0.06186 | -0.022 | -6.984
-7.5 | -0.437 | 0.04663 | -0.032 | -9.371
-7 | -0.473 | 0.01594 | -0.048 | -29.663
-6.5 | -0.428 | 0.01404 | -0.049 | -30.486
-6 | -0.373 | 0.01267 | -0.05 | -29.409
-5.5 | -0.311 | 0.01265 | -0.051 | -24.553
-5 | -0.245 | 0.01155 | -0.052 | -21.236
-4.5 | -0.176 | 0.01115 | -0.053 | -15.763
-4 | -0.105 | 0.01088 | -0.054 | -9.685
-3.5 | -0.034 | 0.0107 | -0.054 | -3.222
-3 | 0.037 | 0.01052 | -0.055 | 3.51
-2.5 | 0.109 | 0.01034 | -0.056 | 10.503
-2 | 0.181 | 0.00812 | -0.056 | 22.319
-1.5 | 0.253 | 0.00795 | -0.056 | 31.831
-1 | 0.325 | 0.00844 | -0.057 | 38.518
-0.5 | 0.397 | 0.00853 | -0.057 | 46.52
0 | 0.459 | 0.00894 | -0.058 | 51.389
0.5 | 0.525 | 0.0092 | -0.058 | 57.071
1 | 0.593 | 0.00942 | -0.059 | 62.948
1.5 | 0.661 | 0.00974 | -0.059 | 67.813
2 | 0.728 | 0.01005 | -0.06 | 72.418
2.5 | 0.794 | 0.01044 | -0.06 | 76.1
3 | 0.86 | 0.01089 | -0.061 | 79.01
3.5 | 0.926 | 0.01132 | -0.061 | 81.741
4 | 0.99 | 0.01185 | -0.062 | 83.587
4.5 | 1.054 | 0.01248 | -0.062 | 84.492
5 | 1.118 | 0.01315 | -0.063 | 85.048
5.5 | 1.181 | 0.01387 | -0.063 | 85.139
6 | 1.243 | 0.0148 | -0.064 | 84.005
6.5 | 1.304 | 0.01582 | -0.064 | 82.45
7 | 1.364 | 0.01703 | -0.065 | 80.087
7.5 | 1.421 | 0.01849 | -0.065 | 76.824
8 | 1.474 | 0.0204 | -0.065 | 72.258
8.5 | 1.52 | 0.0224 | -0.066 | 67.856
9 | 1.56 | 0.02441 | -0.066 | 63.932
9.5 | 1.594 | 0.0264 | -0.067 | 60.392
10 | 1.599 | 0.04246 | -0.066 | 37.662
10.5 | 1.6 | 0.0467 | -0.066 | 34.273
11 | 1.574 | 0.05161 | -0.066 | 30.507
11.5 | 1.493 | 0.0574 | -0.067 | 26.009
12 | 0.851 | 0.10588 | -0.024 | 8.036
12.5 | 0.878 | 0.11932 | -0.028 | 7.361
13 | 0.906 | 0.13404 | -0.032 | 6.763
13.5 | 0.933 | 0.13306 | -0.032 | 7.012
14 | 0.961 | 0.14313 | -0.036 | 6.717
14.5 | 0.988 | 0.15163 | -0.036 | 6.517
15 | 1.017 | 0.15654 | -0.039 | 6.496
15.5 | 1.046 | 0.17218 | -0.042 | 6.072

## 40. Re 750k Mach 0.50 (2)
BIGFOIL.COM POLAR EXPORT
NACA63-618 a=0.2
NACA63-618 a=0.2 |  |  |  | Cl Max: | 1.3947 | at alpha= | 11 | deg
XFOIL ncrit=9 |  |  |  | L/D Max: | 94.2489 | at alpha= | 5 | deg
Re: | 750000 |  |  | Cd Min: | 0.24554 | at alpha= | -20 | deg
Mach: | 0.5 |  |  | Cl=0 at alpha= | -3.4524 | deg
|  |  |  | @ Cl=0.1, Cd= | 0.010139
|  |  |  | @ Cl=0.4, Cd= | 0.0088162
|  |  |  | @ Cl=0.6, Cd= | 0.0092277
alpha (deg) | Cl | Cd | Cm | Cl/Cd
-20 | -0.554 | 0.24554 | 0.032 | -2.2563
-19.5 | -0.5321 | 0.23846 | 0.0279 | -2.2314
-19 | -0.5097 | 0.23077 | 0.0233 | -2.2087
-18.5 | -0.4922 | 0.22106 | 0.0173 | -2.2265
-18 | -0.4715 | 0.21261 | 0.0122 | -2.2177
-17.5 | -0.4504 | 0.20421 | 0.0073 | -2.2056
-16.5 | -0.4044 | 0.18844 | -0.0009 | -2.146
-16 | -0.3851 | 0.17965 | -0.0059 | -2.1436
-15 | -0.3506 | 0.16178 | -0.0156 | -2.1671
-14 | -0.3322 | 0.14077 | -0.0268 | -2.3599
-13.5 | -0.3164 | 0.13269 | -0.0315 | -2.3845
-13 | -0.3169 | 0.12121 | -0.0378 | -2.6145
-12.5 | -0.3229 | 0.10936 | -0.0448 | -2.9526
-11.5 | -0.3203 | 0.09062 | -0.0564 | -3.5345
-11 | -0.355 | 0.07602 | -0.066 | -4.6698
-10.5 | -0.4118 | 0.05778 | -0.0792 | -7.127
-10 | -0.4577 | 0.0448 | -0.0892 | -10.2165
-9.5 | -0.5 | 0.03524 | -0.0937 | -14.1884
-9 | -0.5076 | 0.03007 | -0.0933 | -16.8806
-8.5 | -0.5183 | 0.02492 | -0.0899 | -20.7986
-8 | -0.5057 | 0.02251 | -0.0842 | -22.4656
-7.5 | -0.4715 | 0.02013 | -0.0798 | -23.4228
-7 | -0.4262 | 0.0179 | -0.0762 | -23.8101
-6.5 | -0.3708 | 0.01664 | -0.0736 | -22.2837
-6 | -0.3131 | 0.01536 | -0.0711 | -20.3841
-5.5 | -0.2581 | 0.01403 | -0.0686 | -18.3963
-5 | -0.1977 | 0.01315 | -0.0667 | -15.0342
-4.5 | -0.1364 | 0.0123 | -0.0653 | -11.0894
-4 | -0.0722 | 0.01169 | -0.0643 | -6.1762
-3.5 | -0.0062 | 0.01116 | -0.0637 | -0.55556
-3 | 0.0589 | 0.01064 | -0.0634 | 5.5357
-2.5 | 0.1229 | 0.00986 | -0.0632 | 12.4645
-2 | 0.1819 | 0.00872 | -0.0627 | 20.8601
-1.5 | 0.2516 | 0.00865 | -0.063 | 29.0867
-1 | 0.3208 | 0.00872 | -0.0632 | 36.789
-0.5 | 0.3907 | 0.0088 | -0.0637 | 44.3977
0 | 0.4598 | 0.00892 | -0.064 | 51.5471
0.5 | 0.5287 | 0.00908 | -0.0644 | 58.2269
1 | 0.5975 | 0.00922 | -0.0647 | 64.8048
1.5 | 0.6654 | 0.00943 | -0.065 | 70.562
2 | 0.733 | 0.00961 | -0.0651 | 76.2747
2.5 | 0.7992 | 0.00988 | -0.065 | 80.8907
3 | 0.8646 | 0.01012 | -0.0646 | 85.4348
3.5 | 0.9278 | 0.01045 | -0.0639 | 88.7847
4 | 0.9891 | 0.01078 | -0.0627 | 91.7532
4.5 | 1.0467 | 0.01119 | -0.0609 | 93.5389
5 | 1.098 | 0.01165 | -0.0581 | 94.2489
5.5 | 1.1365 | 0.01222 | -0.0532 | 93.0033
6 | 1.1696 | 0.01308 | -0.0479 | 89.419
6.5 | 1.2011 | 0.01401 | -0.0426 | 85.7316
7 | 1.2571 | 0.01546 | -0.0428 | 81.3131
7.5 | 1.2906 | 0.01727 | -0.0396 | 74.7307
8 | 1.3182 | 0.01951 | -0.0361 | 67.5654
8.5 | 1.3404 | 0.02218 | -0.0325 | 60.4328
9 | 1.3579 | 0.0253 | -0.029 | 53.6719
9.5 | 1.3729 | 0.02878 | -0.0258 | 47.7033
10 | 1.3851 | 0.03271 | -0.0229 | 42.3448
10.5 | 1.3935 | 0.03714 | -0.0204 | 37.5202
11 | 1.3947 | 0.04237 | -0.0182 | 32.9172
11.5 | 1.3874 | 0.04853 | -0.0166 | 28.5885
12 | 1.3804 | 0.05504 | -0.0156 | 25.0799
12.5 | 1.3674 | 0.06238 | -0.0152 | 21.9205
13 | 1.3463 | 0.07086 | -0.0157 | 18.9994
13.5 | 1.3256 | 0.07979 | -0.0171 | 16.6136
14 | 1.311 | 0.08856 | -0.0189 | 14.8035
14.5 | 1.2934 | 0.0981 | -0.0215 | 13.1845
15 | 1.2816 | 0.10741 | -0.0245 | 11.9318
15.5 | 1.2666 | 0.11748 | -0.0284 | 10.7814
16 | 1.2547 | 0.12753 | -0.0328 | 9.8385

## 41. Re 1M Mach 0.00 (1)
BIGFOIL.COM POLAR EXPORT
NACA63-618 a=0.2
NACA63-618 a=0.2 |  |  |  | Cl Max: | 1.743 | at alpha= | 15 | deg
JavaFoil+Calcfoil stall+Eppler ext transition |  |  |  | L/D Max: | 109.805 | at alpha= | 6.5 | deg
Re: | 1000000 |  |  | Cd Min: | 0.00693 | at alpha= | -2.5 | deg
Mach: | 0 |  |  | Cl=0 at alpha= | -3.2581 | deg
|  |  |  | @ Cl=0.1, Cd= | 0.0069319
|  |  |  | @ Cl=0.4, Cd= | 0.0071842
|  |  |  | @ Cl=0.6, Cd= | 0.0075512
alpha (deg) | Cl | Cd | Cm | Cl/Cd
-20 | -0.656 | 0.17796 | -0.017 | -3.688
-19.5 | -0.673 | 0.16819 | -0.017 | -4
-19 | -0.688 | 0.16059 | -0.017 | -4.287
-18.5 | -0.703 | 0.15354 | -0.018 | -4.581
-18 | -0.717 | 0.14645 | -0.018 | -4.898
-17.5 | -0.73 | 0.13932 | -0.018 | -5.237
-17 | -0.74 | 0.13276 | -0.018 | -5.575
-16.5 | -0.75 | 0.12515 | -0.019 | -5.993
-16 | -0.757 | 0.11972 | -0.019 | -6.319
-15.5 | -0.762 | 0.11298 | -0.019 | -6.74
-15 | -0.765 | 0.10467 | -0.02 | -7.31
-14.5 | -0.765 | 0.09927 | -0.021 | -7.704
-14 | -0.762 | 0.09272 | -0.021 | -8.22
-13.5 | -0.756 | 0.08643 | -0.022 | -8.751
-13 | -0.746 | 0.08258 | -0.022 | -9.028
-12.5 | -0.737 | 0.07315 | -0.024 | -10.081
-12 | -0.726 | 0.06528 | -0.026 | -11.12
-11.5 | -0.707 | 0.06076 | -0.027 | -11.631
-11 | -0.752 | 0.02661 | -0.035 | -28.241
-10.5 | -0.739 | 0.02021 | -0.037 | -36.58
-10 | -0.715 | 0.01697 | -0.038 | -42.127
-9.5 | -0.684 | 0.01471 | -0.039 | -46.51
-9 | -0.645 | 0.01356 | -0.04 | -47.554
-8.5 | -0.602 | 0.01226 | -0.041 | -49.106
-8 | -0.556 | 0.01256 | -0.042 | -44.278
-7.5 | -0.507 | 0.01084 | -0.043 | -46.774
-7 | -0.451 | 0.01039 | -0.043 | -43.462
-6.5 | -0.394 | 0.00963 | -0.044 | -40.925
-6 | -0.336 | 0.00931 | -0.044 | -36.047
-5.5 | -0.275 | 0.00999 | -0.045 | -27.574
-5 | -0.215 | 0.00977 | -0.045 | -21.97
-4.5 | -0.153 | 0.00955 | -0.046 | -16.064
-4 | -0.092 | 0.00942 | -0.046 | -9.746
-3.5 | -0.03 | 0.00926 | -0.047 | -3.237
-3 | 0.032 | 0.00914 | -0.048 | 3.509
-2.5 | 0.094 | 0.00693 | -0.048 | 13.594
-2 | 0.157 | 0.00695 | -0.049 | 22.581
-1.5 | 0.219 | 0.00699 | -0.049 | 31.351
-1 | 0.281 | 0.0071 | -0.05 | 39.659
-0.5 | 0.344 | 0.00713 | -0.05 | 48.242
0 | 0.406 | 0.00719 | -0.051 | 56.483
0.5 | 0.466 | 0.00732 | -0.052 | 63.682
1 | 0.528 | 0.00748 | -0.052 | 70.603
1.5 | 0.59 | 0.00752 | -0.053 | 78.444
2 | 0.651 | 0.00771 | -0.053 | 84.488
2.5 | 0.707 | 0.0074 | -0.053 | 95.42
3 | 0.764 | 0.0082 | -0.054 | 93.167
3.5 | 0.822 | 0.00843 | -0.054 | 97.507
4 | 0.88 | 0.0087 | -0.055 | 101.21
4.5 | 0.938 | 0.009 | -0.055 | 104.221
5 | 0.995 | 0.00933 | -0.056 | 106.55
5.5 | 1.051 | 0.00973 | -0.056 | 108.053
6 | 1.107 | 0.01013 | -0.056 | 109.283
6.5 | 1.163 | 0.01059 | -0.057 | 109.805
7 | 1.217 | 0.01116 | -0.057 | 109.107
7.5 | 1.271 | 0.01179 | -0.058 | 107.812
8 | 1.323 | 0.01258 | -0.058 | 105.187
8.5 | 1.373 | 0.01346 | -0.059 | 101.934
9 | 1.42 | 0.0146 | -0.059 | 97.242
9.5 | 1.466 | 0.01574 | -0.059 | 93.161
10 | 1.51 | 0.01686 | -0.06 | 89.6
10.5 | 1.552 | 0.01794 | -0.06 | 86.514
11 | 1.591 | 0.019 | -0.06 | 83.727
11.5 | 1.609 | 0.02985 | -0.06 | 53.88
12 | 1.641 | 0.03181 | -0.06 | 51.581
12.5 | 1.669 | 0.03398 | -0.061 | 49.112
13 | 1.693 | 0.03625 | -0.061 | 46.706
13.5 | 1.713 | 0.03851 | -0.061 | 44.481
14 | 1.73 | 0.04095 | -0.062 | 42.237
14.5 | 1.738 | 0.04349 | -0.062 | 39.973
15 | 1.743 | 0.04634 | -0.062 | 37.606
15.5 | 1.738 | 0.04947 | -0.063 | 35.14
16 | 1.728 | 0.05286 | -0.063 | 32.688
16.5 | 1.712 | 0.05604 | -0.063 | 30.55
17 | 1.691 | 0.05969 | -0.064 | 28.334
17.5 | 1.665 | 0.06383 | -0.064 | 26.09
18 | 1.635 | 0.06816 | -0.064 | 23.992
18.5 | 1.601 | 0.07357 | -0.064 | 21.761
19 | 1.564 | 0.07806 | -0.065 | 20.043
19.5 | 1.523 | 0.08438 | -0.065 | 18.05
20 | 1.481 | 0.09001 | -0.065 | 16.448

## 42. Re 1M Mach 0.00 (2)
BIGFOIL.COM POLAR EXPORT
NACA63-618 a=0.2
NACA63-618 a=0.2 |  |  |  | Cl Max: | 1.4705 | at alpha= | 12 | deg
XFOIL ncrit=9 |  |  |  | L/D Max: | 133.622 | at alpha= | 8 | deg
Re: | 1000000 |  |  | Cd Min: | 0.16527 | at alpha= | -20 | deg
Mach: | 0 |  |  | Cl=0 at alpha= | -3.3516 | deg
|  |  |  | @ Cl=0.1, Cd= | 0.0072377
|  |  |  | @ Cl=0.4, Cd= | 0.0071026
|  |  |  | @ Cl=0.6, Cd= | 0.0073233
alpha (deg) | Cl | Cd | Cm | Cl/Cd
-20 | -0.6859 | 0.16527 | 0.0036 | -4.1502
-19.5 | -0.7125 | 0.14923 | -0.0061 | -4.7745
-19 | -0.7588 | 0.12988 | -0.0178 | -5.8423
-18.5 | -0.9476 | 0.08467 | -0.0453 | -11.1917
-17.5 | -1.0779 | 0.04951 | -0.067 | -21.7714
-17 | -1.0847 | 0.04236 | -0.0715 | -25.6067
-16.5 | -1.0924 | 0.03696 | -0.0721 | -29.5563
-15.5 | -1.0856 | 0.02914 | -0.0709 | -37.2546
-15 | -1.0717 | 0.02646 | -0.0694 | -40.5026
-14.5 | -1.056 | 0.02408 | -0.0673 | -43.8538
-14 | -1.0405 | 0.02191 | -0.0645 | -47.4897
-13.5 | -1.0218 | 0.02019 | -0.061 | -50.6092
-13 | -1.0009 | 0.01884 | -0.0568 | -53.1263
-12.5 | -0.963 | 0.01789 | -0.0549 | -53.829
-12 | -0.9184 | 0.01725 | -0.0537 | -53.2406
-11.5 | -0.8701 | 0.01674 | -0.0529 | -51.9773
-11 | -0.8223 | 0.01616 | -0.0521 | -50.8849
-10.5 | -0.7718 | 0.01571 | -0.0516 | -49.1279
-10 | -0.7232 | 0.01502 | -0.0509 | -48.1491
-9.5 | -0.6722 | 0.01448 | -0.0505 | -46.4227
-9 | -0.6194 | 0.01404 | -0.0503 | -44.1168
-8.5 | -0.5684 | 0.01337 | -0.0499 | -42.5131
-8 | -0.5157 | 0.01281 | -0.0497 | -40.2576
-7.5 | -0.4612 | 0.01242 | -0.0497 | -37.1337
-7 | -0.4079 | 0.01181 | -0.0496 | -34.5385
-6.5 | -0.3528 | 0.01143 | -0.0497 | -30.8661
-6 | -0.2977 | 0.01093 | -0.0499 | -27.237
-5.5 | -0.2418 | 0.01059 | -0.0501 | -22.8329
-5 | -0.1857 | 0.01014 | -0.0503 | -18.3136
-4.5 | -0.1293 | 0.0098 | -0.0506 | -13.1939
-4 | -0.0728 | 0.00936 | -0.051 | -7.7778
-3.5 | -0.0165 | 0.00894 | -0.0515 | -1.8456
-3 | 0.0391 | 0.00833 | -0.0519 | 4.6939
-2.5 | 0.0919 | 0.00726 | -0.0522 | 12.6584
-2 | 0.1499 | 0.0071 | -0.0528 | 21.1127
-1.5 | 0.2087 | 0.00702 | -0.0535 | 29.7293
-1 | 0.2671 | 0.00703 | -0.0541 | 37.9943
-0.5 | 0.3264 | 0.00702 | -0.0548 | 46.4957
0 | 0.385 | 0.0071 | -0.0555 | 54.2254
0.5 | 0.4438 | 0.00711 | -0.0562 | 62.4191
1 | 0.5026 | 0.00719 | -0.0569 | 69.9026
2 | 0.6195 | 0.00735 | -0.0583 | 84.2857
2.5 | 0.6772 | 0.00748 | -0.0589 | 90.5348
3 | 0.7352 | 0.00756 | -0.0596 | 97.2487
3.5 | 0.7921 | 0.00774 | -0.0601 | 102.3385
4 | 0.8496 | 0.00783 | -0.0607 | 108.5057
4.5 | 0.9051 | 0.00805 | -0.0611 | 112.4348
5 | 0.9618 | 0.00815 | -0.0616 | 118.0123
6 | 1.0709 | 0.00852 | -0.0619 | 125.6925
6.5 | 1.1219 | 0.00878 | -0.0615 | 127.779
7 | 1.1718 | 0.00894 | -0.0607 | 131.0738
7.5 | 1.2213 | 0.00916 | -0.0599 | 133.3297
8 | 1.2801 | 0.00958 | -0.0616 | 133.6221
8.5 | 1.3279 | 0.01006 | -0.061 | 131.998
9 | 1.3708 | 0.01066 | -0.0597 | 128.5929
9.5 | 1.3991 | 0.01154 | -0.0561 | 121.2392
10 | 1.4171 | 0.01272 | -0.0513 | 111.4072
10.5 | 1.4334 | 0.01436 | -0.0471 | 99.8189
11 | 1.451 | 0.01621 | -0.0437 | 89.5126
11.5 | 1.4627 | 0.01861 | -0.0402 | 78.5975
12 | 1.4705 | 0.02146 | -0.0369 | 68.5228
12.5 | 1.4684 | 0.02521 | -0.0334 | 58.2467
13 | 1.4591 | 0.02978 | -0.0302 | 48.996
13.5 | 1.4482 | 0.03496 | -0.0276 | 41.4245
14 | 1.4426 | 0.04012 | -0.026 | 35.9571
14.5 | 1.4367 | 0.04562 | -0.0249 | 31.4928
15 | 1.4335 | 0.05115 | -0.0243 | 28.0254
15.5 | 1.4271 | 0.05732 | -0.0241 | 24.8971
16 | 1.421 | 0.06372 | -0.0243 | 22.3007
16.5 | 1.4148 | 0.07044 | -0.025 | 20.0852
17 | 1.4068 | 0.07764 | -0.0262 | 18.1195

## 43. Re 1M Mach 0.10 (1)
BIGFOIL.COM POLAR EXPORT
NACA63-618 a=0.2
NACA63-618 a=0.2 |  |  |  | Cl Max: | 1.736 | at alpha= | 15 | deg
JavaFoil+Calcfoil stall+Eppler ext transition |  |  |  | L/D Max: | 109.123 | at alpha= | 6.5 | deg
Re: | 1000000 |  |  | Cd Min: | 0.00694 | at alpha= | -2.5 | deg
Mach: | 0.1 |  |  | Cl=0 at alpha= | -3.2581 | deg
|  |  |  | @ Cl=0.1, Cd= | 0.0069448
|  |  |  | @ Cl=0.4, Cd= | 0.0072098
|  |  |  | @ Cl=0.6, Cd= | 0.0076361
alpha (deg) | Cl | Cd | Cm | Cl/Cd
-19.5 | -0.622 | 0.17188 | -0.017 | -3.62
-19 | -0.641 | 0.1633 | -0.017 | -3.926
-18.5 | -0.659 | 0.15572 | -0.017 | -4.234
-18 | -0.677 | 0.14818 | -0.018 | -4.566
-17.5 | -0.693 | 0.14068 | -0.018 | -4.923
-17 | -0.706 | 0.13494 | -0.018 | -5.236
-16.5 | -0.72 | 0.12761 | -0.019 | -5.639
-16 | -0.73 | 0.12158 | -0.019 | -6.002
-15.5 | -0.738 | 0.11459 | -0.019 | -6.438
-15 | -0.745 | 0.10658 | -0.02 | -6.986
-14.5 | -0.747 | 0.10065 | -0.021 | -7.422
-14 | -0.747 | 0.09459 | -0.021 | -7.896
-13.5 | -0.744 | 0.08807 | -0.022 | -8.445
-13 | -0.735 | 0.08413 | -0.022 | -8.742
-12.5 | -0.728 | 0.07529 | -0.024 | -9.67
-12 | -0.717 | 0.06803 | -0.025 | -10.542
-11.5 | -0.699 | 0.06378 | -0.026 | -10.958
-11 | -0.732 | 0.03303 | -0.034 | -22.151
-10.5 | -0.733 | 0.02176 | -0.037 | -33.668
-10 | -0.712 | 0.01755 | -0.038 | -40.577
-9.5 | -0.683 | 0.01499 | -0.039 | -45.58
-9 | -0.644 | 0.01401 | -0.04 | -45.982
-8.5 | -0.603 | 0.01182 | -0.041 | -50.982
-8 | -0.556 | 0.01222 | -0.042 | -45.528
-7.5 | -0.509 | 0.01088 | -0.043 | -46.78
-7 | -0.453 | 0.01047 | -0.043 | -43.3
-6.5 | -0.396 | 0.00963 | -0.044 | -41.113
-6 | -0.337 | 0.00935 | -0.044 | -36.057
-5.5 | -0.277 | 0.01002 | -0.045 | -27.613
-5 | -0.216 | 0.00977 | -0.046 | -22.063
-4.5 | -0.154 | 0.00962 | -0.046 | -16.021
-4 | -0.092 | 0.00944 | -0.047 | -9.768
-3.5 | -0.03 | 0.00928 | -0.047 | -3.245
-3 | 0.032 | 0.00916 | -0.048 | 3.52
-2.5 | 0.095 | 0.00694 | -0.048 | 13.642
-2 | 0.158 | 0.007 | -0.049 | 22.529
-1.5 | 0.22 | 0.00701 | -0.049 | 31.448
-1 | 0.283 | 0.00708 | -0.05 | 39.968
-0.5 | 0.345 | 0.00714 | -0.051 | 48.397
0 | 0.408 | 0.00722 | -0.051 | 56.532
0.5 | 0.469 | 0.00731 | -0.052 | 64.12
1 | 0.531 | 0.0075 | -0.052 | 70.799
1.5 | 0.593 | 0.00762 | -0.053 | 77.788
2 | 0.654 | 0.00776 | -0.054 | 84.288
2.5 | 0.709 | 0.00801 | -0.054 | 88.535
3 | 0.768 | 0.00825 | -0.054 | 93.081
3.5 | 0.826 | 0.00849 | -0.054 | 97.222
4 | 0.884 | 0.00876 | -0.055 | 100.917
4.5 | 0.942 | 0.00905 | -0.055 | 104.001
5 | 0.999 | 0.00941 | -0.056 | 106.087
5.5 | 1.055 | 0.00981 | -0.056 | 107.556
6 | 1.112 | 0.01023 | -0.057 | 108.689
6.5 | 1.168 | 0.0107 | -0.057 | 109.123
7 | 1.223 | 0.0113 | -0.058 | 108.233
7.5 | 1.276 | 0.01194 | -0.058 | 106.898
8 | 1.329 | 0.01275 | -0.058 | 104.23
8.5 | 1.378 | 0.01365 | -0.059 | 100.939
9 | 1.425 | 0.01483 | -0.059 | 96.08
9.5 | 1.471 | 0.01597 | -0.06 | 92.127
10 | 1.516 | 0.01712 | -0.06 | 88.52
10.5 | 1.557 | 0.01823 | -0.06 | 85.413
11 | 1.596 | 0.01933 | -0.061 | 82.552
11.5 | 1.613 | 0.0303 | -0.06 | 53.228
12 | 1.644 | 0.03235 | -0.061 | 50.822
12.5 | 1.671 | 0.03458 | -0.061 | 48.321
13 | 1.694 | 0.03682 | -0.061 | 46.012
13.5 | 1.713 | 0.03923 | -0.062 | 43.663
14 | 1.728 | 0.04169 | -0.062 | 41.437
14.5 | 1.734 | 0.04449 | -0.062 | 38.976
15 | 1.736 | 0.04751 | -0.063 | 36.536
15.5 | 1.728 | 0.05072 | -0.063 | 34.075
16 | 1.714 | 0.05403 | -0.063 | 31.725
16.5 | 1.694 | 0.05776 | -0.064 | 29.327
17 | 1.669 | 0.06142 | -0.064 | 27.169
17.5 | 1.638 | 0.06555 | -0.064 | 24.994
18 | 1.603 | 0.07066 | -0.064 | 22.684
18.5 | 1.564 | 0.07583 | -0.064 | 20.618
19 | 1.52 | 0.08128 | -0.065 | 18.706
19.5 | 1.474 | 0.08737 | -0.065 | 16.875
20 | 1.425 | 0.09415 | -0.065 | 15.137

## 44. Re 1M Mach 0.10 (2)
BIGFOIL.COM POLAR EXPORT
NACA63-618 a=0.2
NACA63-618 a=0.2 |  |  |  | Cl Max: | 1.4691 | at alpha= | 12 | deg
XFOIL ncrit=9 |  |  |  | L/D Max: | 132.66 | at alpha= | 8 | deg
Re: | 1000000 |  |  | Cd Min: | 0.17449 | at alpha= | -20 | deg
Mach: | 0.1 |  |  | Cl=0 at alpha= | -3.3544 | deg
|  |  |  | @ Cl=0.1, Cd= | 0.0072685
|  |  |  | @ Cl=0.4, Cd= | 0.0071479
|  |  |  | @ Cl=0.6, Cd= | 0.007358
alpha (deg) | Cl | Cd | Cm | Cl/Cd
-20 | -0.6536 | 0.17449 | 0.008 | -3.7458
-19.5 | -0.6805 | 0.15781 | -0.0018 | -4.3121
-19 | -0.7006 | 0.14359 | -0.0105 | -4.8792
-18.5 | -0.7515 | 0.12369 | -0.0226 | -6.0757
-18 | -0.9796 | 0.0722 | -0.0548 | -13.5679
-17.5 | -1.0332 | 0.05636 | -0.0654 | -18.3322
-17 | -1.0526 | 0.04723 | -0.0711 | -22.2867
-16.5 | -1.0677 | 0.04055 | -0.073 | -26.3305
-16 | -1.0717 | 0.03548 | -0.0735 | -30.2057
-15.5 | -1.0715 | 0.03117 | -0.073 | -34.376
-15 | -1.0605 | 0.02806 | -0.0718 | -37.794
-14.5 | -1.0479 | 0.02529 | -0.0699 | -41.4353
-14 | -1.0325 | 0.02295 | -0.0674 | -44.9891
-13.5 | -1.0153 | 0.02096 | -0.0641 | -48.4399
-13 | -0.9959 | 0.01939 | -0.0601 | -51.3615
-12.5 | -0.9658 | 0.01824 | -0.0569 | -52.9496
-12 | -0.9231 | 0.01747 | -0.0553 | -52.8392
-11.5 | -0.8755 | 0.01687 | -0.0543 | -51.8969
-11 | -0.827 | 0.01631 | -0.0534 | -50.7051
-10.5 | -0.7761 | 0.01586 | -0.0528 | -48.9344
-10 | -0.7259 | 0.01528 | -0.0522 | -47.5065
-9.5 | -0.6758 | 0.01464 | -0.0515 | -46.1612
-9 | -0.6227 | 0.01417 | -0.0512 | -43.945
-8.5 | -0.5706 | 0.01359 | -0.0508 | -41.9868
-8 | -0.5184 | 0.01292 | -0.0505 | -40.1238
-7.5 | -0.4638 | 0.01252 | -0.0504 | -37.0447
-7 | -0.41 | 0.0119 | -0.0502 | -34.4538
-6.5 | -0.3547 | 0.01151 | -0.0503 | -30.8167
-6 | -0.2991 | 0.01101 | -0.0504 | -27.1662
-5 | -0.1866 | 0.01019 | -0.0508 | -18.3121
-4.5 | -0.1299 | 0.00985 | -0.051 | -13.1878
-4 | -0.0728 | 0.00942 | -0.0514 | -7.7282
-3.5 | -0.0164 | 0.00899 | -0.0518 | -1.8242
-3 | 0.0399 | 0.00841 | -0.0523 | 4.7444
-2.5 | 0.0926 | 0.00729 | -0.0526 | 12.7023
-2 | 0.1511 | 0.00712 | -0.0531 | 21.2219
-1.5 | 0.2102 | 0.00705 | -0.0538 | 29.8156
-1 | 0.269 | 0.00705 | -0.0544 | 38.156
-0.5 | 0.3286 | 0.00704 | -0.0551 | 46.6761
0 | 0.3874 | 0.00715 | -0.0558 | 54.1818
0.5 | 0.4468 | 0.00714 | -0.0565 | 62.577
1 | 0.5058 | 0.00723 | -0.0572 | 69.9585
1.5 | 0.5648 | 0.00731 | -0.0579 | 77.264
2 | 0.6234 | 0.00739 | -0.0586 | 84.3572
2.5 | 0.6817 | 0.00751 | -0.0592 | 90.7723
3 | 0.7399 | 0.00761 | -0.0599 | 97.2273
3.5 | 0.7973 | 0.00777 | -0.0604 | 102.6126
4 | 0.855 | 0.00788 | -0.061 | 108.5025
4.5 | 0.9111 | 0.00808 | -0.0613 | 112.7599
5 | 0.9679 | 0.0082 | -0.0618 | 118.0366
5.5 | 1.0224 | 0.00844 | -0.0618 | 121.1374
6 | 1.0775 | 0.00859 | -0.062 | 125.4366
6.5 | 1.1292 | 0.00883 | -0.0616 | 127.8822
7 | 1.1785 | 0.00904 | -0.0606 | 130.365
7.5 | 1.2283 | 0.00927 | -0.0598 | 132.5027
8 | 1.2868 | 0.0097 | -0.0613 | 132.6598
8.5 | 1.3344 | 0.01019 | -0.0606 | 130.9519
9 | 1.3758 | 0.01084 | -0.059 | 126.9188
9.5 | 1.4002 | 0.01175 | -0.0546 | 119.166
10 | 1.4176 | 0.01309 | -0.0499 | 108.2964
10.5 | 1.4342 | 0.01483 | -0.0459 | 96.7094
11 | 1.4516 | 0.01679 | -0.0425 | 86.4562
11.5 | 1.4611 | 0.0194 | -0.0389 | 75.3144
12 | 1.4691 | 0.02234 | -0.0357 | 65.761
12.5 | 1.4654 | 0.0263 | -0.0323 | 55.7186
13 | 1.4548 | 0.0311 | -0.0291 | 46.7781
13.5 | 1.4437 | 0.03644 | -0.0268 | 39.6186
14 | 1.4362 | 0.04188 | -0.0252 | 34.2932
14.5 | 1.4317 | 0.04738 | -0.0242 | 30.2174
15 | 1.4264 | 0.05325 | -0.0237 | 26.7869
15.5 | 1.4193 | 0.05959 | -0.0237 | 23.8178
16 | 1.4133 | 0.06612 | -0.0241 | 21.3748
17 | 1.3988 | 0.08036 | -0.0262 | 17.4067

## 45. Re 1M Mach 0.25 (1)
BIGFOIL.COM POLAR EXPORT
NACA63-618 a=0.2
NACA63-618 a=0.2 |  |  |  | Cl Max: | 1.701 | at alpha= | 14 | deg
JavaFoil+Calcfoil stall+Eppler ext transition |  |  |  | L/D Max: | 105.465 | at alpha= | 6 | deg
Re: | 1000000 |  |  | Cd Min: | 0.00704 | at alpha= | -2.5 | deg
Mach: | 0.25 |  |  | Cl=0 at alpha= | -3.2578 | deg
|  |  |  | @ Cl=0.1, Cd= | 0.0070423
|  |  |  | @ Cl=0.4, Cd= | 0.0073544
|  |  |  | @ Cl=0.6, Cd= | 0.0077408
alpha (deg) | Cl | Cd | Cm | Cl/Cd
-15 | -0.564 | 0.11891 | -0.019 | -4.74
-14.5 | -0.594 | 0.11174 | -0.019 | -5.318
-14 | -0.619 | 0.10391 | -0.02 | -5.961
-13.5 | -0.638 | 0.09788 | -0.02 | -6.523
-13 | -0.653 | 0.09028 | -0.021 | -7.228
-12.5 | -0.66 | 0.08391 | -0.022 | -7.867
-12 | -0.66 | 0.07988 | -0.022 | -8.266
-11.5 | -0.658 | 0.07156 | -0.024 | -9.194
-11 | -0.65 | 0.06458 | -0.026 | -10.061
-10.5 | -0.641 | 0.05484 | -0.029 | -11.694
-10 | -0.69 | 0.02191 | -0.038 | -31.505
-9.5 | -0.673 | 0.01741 | -0.04 | -38.657
-9 | -0.641 | 0.01567 | -0.041 | -40.89
-8.5 | -0.605 | 0.01372 | -0.042 | -44.129
-8 | -0.561 | 0.01194 | -0.043 | -47.005
-7.5 | -0.514 | 0.01206 | -0.044 | -42.615
-7 | -0.463 | 0.01078 | -0.045 | -42.979
-6.5 | -0.405 | 0.00988 | -0.045 | -41.057
-6 | -0.346 | 0.00957 | -0.046 | -36.119
-5.5 | -0.284 | 0.01017 | -0.046 | -27.909
-5 | -0.221 | 0.00995 | -0.047 | -22.236
-4.5 | -0.158 | 0.00978 | -0.047 | -16.173
-4 | -0.095 | 0.00958 | -0.048 | -9.887
-3.5 | -0.031 | 0.00939 | -0.049 | -3.293
-3 | 0.033 | 0.0093 | -0.049 | 3.561
-2.5 | 0.097 | 0.00704 | -0.05 | 13.818
-2 | 0.162 | 0.00709 | -0.05 | 22.863
-1.5 | 0.226 | 0.00713 | -0.051 | 31.758
-1 | 0.291 | 0.0072 | -0.051 | 40.368
-0.5 | 0.355 | 0.00727 | -0.052 | 48.822
0 | 0.419 | 0.00739 | -0.053 | 56.708
0.5 | 0.481 | 0.00749 | -0.053 | 64.303
1 | 0.545 | 0.00764 | -0.054 | 71.348
1.5 | 0.605 | 0.00775 | -0.054 | 78.061
2 | 0.665 | 0.00807 | -0.054 | 82.337
2.5 | 0.725 | 0.00829 | -0.055 | 87.437
3 | 0.785 | 0.00853 | -0.055 | 92.028
3.5 | 0.845 | 0.0088 | -0.056 | 96.027
4 | 0.904 | 0.00913 | -0.056 | 99.099
4.5 | 0.963 | 0.00947 | -0.057 | 101.72
5 | 1.022 | 0.00989 | -0.057 | 103.321
5.5 | 1.08 | 0.01031 | -0.058 | 104.771
6 | 1.137 | 0.01078 | -0.058 | 105.465
6.5 | 1.194 | 0.01135 | -0.058 | 105.243
7 | 1.25 | 0.01201 | -0.059 | 104.06
7.5 | 1.305 | 0.01276 | -0.059 | 102.253
8 | 1.358 | 0.01373 | -0.06 | 98.881
8.5 | 1.407 | 0.01482 | -0.06 | 94.943
9 | 1.454 | 0.01612 | -0.061 | 90.204
9.5 | 1.5 | 0.01735 | -0.061 | 86.485
10 | 1.544 | 0.01858 | -0.061 | 83.072
10.5 | 1.583 | 0.01978 | -0.062 | 80.016
11 | 1.619 | 0.02109 | -0.062 | 76.766
11.5 | 1.632 | 0.03323 | -0.062 | 49.117
12 | 1.658 | 0.03572 | -0.062 | 46.433
12.5 | 1.678 | 0.03819 | -0.062 | 43.945
13 | 1.693 | 0.04087 | -0.063 | 41.409
13.5 | 1.7 | 0.0437 | -0.063 | 38.907
14 | 1.701 | 0.04673 | -0.063 | 36.415
14.5 | 1.691 | 0.05021 | -0.064 | 33.686
15 | 1.672 | 0.05395 | -0.064 | 30.997
15.5 | 1.639 | 0.0582 | -0.064 | 28.17
16 | 1.595 | 0.06251 | -0.064 | 25.521
16.5 | 1.541 | 0.06779 | -0.065 | 22.737
17 | 1.478 | 0.0735 | -0.065 | 20.108
17.5 | 1.406 | 0.07966 | -0.065 | 17.648
18 | 1.325 | 0.08689 | -0.065 | 15.253
18.5 | 1.236 | 0.09702 | -0.064 | 12.737
19 | 1.134 | 0.11311 | -0.063 | 10.025

## 46. Re 1M Mach 0.25 (2)
BIGFOIL.COM POLAR EXPORT
NACA63-618 a=0.2
NACA63-618 a=0.2 |  |  |  | Cl Max: | 1.4554 | at alpha= | 11.5 | deg
XFOIL ncrit=9 |  |  |  | L/D Max: | 128.387 | at alpha= | 7.5 | deg
Re: | 1000000 |  |  | Cd Min: | 0.15571 | at alpha= | -18 | deg
Mach: | 0.25 |  |  | Cl=0 at alpha= | -3.3712 | deg
|  |  |  | @ Cl=0.1, Cd= | 0.0075165
|  |  |  | @ Cl=0.4, Cd= | 0.0072488
|  |  |  | @ Cl=0.6, Cd= | 0.0075073
alpha (deg) | Cl | Cd | Cm | Cl/Cd
-18 | -0.5886 | 0.15571 | -0.007 | -3.7801
-17.5 | -0.6078 | 0.14148 | -0.0154 | -4.296
-17 | -0.6564 | 0.12192 | -0.0275 | -5.3839
-16.5 | -0.77 | 0.09269 | -0.0467 | -8.3073
-16 | -0.8903 | 0.06326 | -0.0669 | -14.0737
-15.5 | -0.9391 | 0.04989 | -0.0753 | -18.8234
-15 | -0.9599 | 0.0418 | -0.0789 | -22.9641
-14 | -0.9762 | 0.03056 | -0.0798 | -31.9437
-13.5 | -0.9721 | 0.02672 | -0.0781 | -36.381
-13 | -0.9609 | 0.02374 | -0.0753 | -40.476
-12.5 | -0.9437 | 0.02139 | -0.0719 | -44.1187
-12 | -0.9229 | 0.01957 | -0.0677 | -47.1589
-11.5 | -0.894 | 0.01828 | -0.0635 | -48.9059
-11 | -0.8481 | 0.01741 | -0.0615 | -48.7134
-10.5 | -0.7965 | 0.01686 | -0.0601 | -47.242
-10 | -0.7436 | 0.01634 | -0.0589 | -45.508
-9.5 | -0.6902 | 0.01581 | -0.0578 | -43.6559
-9 | -0.6396 | 0.01497 | -0.0566 | -42.7255
-8.5 | -0.5845 | 0.01446 | -0.0558 | -40.4219
-8 | -0.5318 | 0.01366 | -0.0549 | -38.9312
-7.5 | -0.4765 | 0.01307 | -0.0543 | -36.4575
-7 | -0.4195 | 0.01261 | -0.054 | -33.2672
-6.5 | -0.3645 | 0.0119 | -0.0535 | -30.6303
-6 | -0.3068 | 0.01146 | -0.0533 | -26.7714
-5.5 | -0.2497 | 0.0109 | -0.0532 | -22.9083
-5 | -0.191 | 0.01052 | -0.0532 | -18.1559
-4.5 | -0.1323 | 0.01012 | -0.0533 | -13.0731
-4 | -0.0736 | 0.00969 | -0.0535 | -7.5955
-3.5 | -0.0151 | 0.00924 | -0.0538 | -1.6342
-3 | 0.0435 | 0.00874 | -0.0542 | 4.9771
-2.5 | 0.0971 | 0.00753 | -0.0544 | 12.8951
-2 | 0.1573 | 0.00725 | -0.0549 | 21.6966
-1.5 | 0.218 | 0.00723 | -0.0555 | 30.1521
-1 | 0.2796 | 0.00717 | -0.0562 | 38.9958
-0.5 | 0.3405 | 0.00721 | -0.0568 | 47.2261
0 | 0.4019 | 0.00725 | -0.0575 | 55.4345
0.5 | 0.4631 | 0.00732 | -0.0582 | 63.265
1 | 0.524 | 0.00741 | -0.0589 | 70.7152
1.5 | 0.585 | 0.00747 | -0.0596 | 78.3133
2 | 0.6453 | 0.00762 | -0.0602 | 84.685
2.5 | 0.706 | 0.0077 | -0.0608 | 91.6883
3 | 0.7655 | 0.00789 | -0.0613 | 97.0215
3.5 | 0.8257 | 0.00799 | -0.0619 | 103.3417
4 | 0.8839 | 0.00823 | -0.0622 | 107.3998
4.5 | 0.9434 | 0.00835 | -0.0626 | 112.982
5 | 1 | 0.00861 | -0.0626 | 116.144
5.5 | 1.0578 | 0.00876 | -0.0627 | 120.7534
6 | 1.1121 | 0.00905 | -0.0622 | 122.884
6.5 | 1.1666 | 0.00926 | -0.0617 | 125.9827
7 | 1.2157 | 0.00954 | -0.0602 | 127.4319
7.5 | 1.2659 | 0.00986 | -0.0589 | 128.3874
8 | 1.3199 | 0.0104 | -0.059 | 126.9135
8.5 | 1.3589 | 0.01106 | -0.0563 | 122.8662
9 | 1.3847 | 0.01202 | -0.0518 | 115.1997
9.5 | 1.4073 | 0.01344 | -0.0478 | 104.7098
10 | 1.4221 | 0.01551 | -0.0435 | 91.6892
10.5 | 1.4377 | 0.0178 | -0.0399 | 80.7697
11 | 1.4482 | 0.02062 | -0.0363 | 70.2328
11.5 | 1.4554 | 0.02385 | -0.033 | 61.0231
12 | 1.4536 | 0.02791 | -0.0297 | 52.0817
12.5 | 1.4455 | 0.03282 | -0.0268 | 44.0433
13.5 | 1.4188 | 0.04476 | -0.0228 | 31.6979
14 | 1.4082 | 0.05109 | -0.0219 | 27.5631
14.5 | 1.4002 | 0.05752 | -0.0215 | 24.3428
15 | 1.3917 | 0.06433 | -0.0217 | 21.6338
15.5 | 1.3814 | 0.07168 | -0.0224 | 19.2718
16 | 1.3723 | 0.07921 | -0.0235 | 17.3248
16.5 | 1.3628 | 0.08715 | -0.0252 | 15.6374

## 47. Re 1M Mach 0.50 (1)
BIGFOIL.COM POLAR EXPORT
NACA63-618 a=0.2
NACA63-618 a=0.2 |  |  |  | Cl Max: | 1.604 | at alpha= | 10.5 | deg
JavaFoil+Calcfoil stall+Eppler ext transition |  |  |  | L/D Max: | 91.644 | at alpha= | 5 | deg
Re: | 1000000 |  |  | Cd Min: | 0.00757 | at alpha= | -2 | deg
Mach: | 0.5 |  |  | Cl=0 at alpha= | -3.2606 | deg
|  |  |  | @ Cl=0.1, Cd= | 0.0097988
|  |  |  | @ Cl=0.4, Cd= | 0.0080541
|  |  |  | @ Cl=0.6, Cd= | 0.0087806
alpha (deg) | Cl | Cd | Cm | Cl/Cd
-20 | -0.962 | 0.20238 | -0.021 | -4.754
-19.5 | -0.933 | 0.19561 | -0.021 | -4.768
-19 | -0.904 | 0.18998 | -0.021 | -4.76
-18.5 | -0.876 | 0.18304 | -0.021 | -4.786
-18 | -0.848 | 0.17938 | -0.021 | -4.727
-17.5 | -0.82 | 0.17585 | -0.021 | -4.661
-17 | -0.789 | 0.16496 | -0.021 | -4.784
-16.5 | -0.761 | 0.16188 | -0.021 | -4.699
-16 | -0.732 | 0.15601 | -0.021 | -4.694
-15.5 | -0.704 | 0.15328 | -0.021 | -4.592
-15 | -0.676 | 0.14976 | -0.022 | -4.514
-14.5 | -0.645 | 0.14206 | -0.02 | -4.543
-14 | -0.617 | 0.1349 | -0.02 | -4.571
-13.5 | -0.588 | 0.13114 | -0.021 | -4.485
-13 | -0.56 | 0.12557 | -0.021 | -4.457
-12.5 | -0.531 | 0.1222 | -0.021 | -4.346
-12 | -0.502 | 0.11357 | -0.02 | -4.419
-11.5 | -0.473 | 0.10882 | -0.02 | -4.346
-11 | -0.444 | 0.10571 | -0.02 | -4.203
-10.5 | -0.416 | 0.0985 | -0.021 | -4.22
-10 | -0.387 | 0.09673 | -0.02 | -3.998
-9.5 | -0.359 | 0.08139 | -0.022 | -4.406
-9 | -0.331 | 0.06836 | -0.024 | -4.838
-8.5 | -0.303 | 0.05958 | -0.025 | -5.083
-8 | -0.432 | 0.0589 | -0.022 | -7.334
-7.5 | -0.443 | 0.0421 | -0.035 | -10.527
-7 | -0.475 | 0.0148 | -0.048 | -32.107
-6.5 | -0.43 | 0.0132 | -0.049 | -32.555
-6 | -0.374 | 0.01105 | -0.05 | -33.835
-5.5 | -0.314 | 0.01129 | -0.052 | -27.759
-5 | -0.245 | 0.01089 | -0.052 | -22.513
-4.5 | -0.176 | 0.0105 | -0.053 | -16.737
-4 | -0.105 | 0.01025 | -0.054 | -10.288
-3.5 | -0.034 | 0.01001 | -0.054 | -3.443
-3 | 0.037 | 0.00993 | -0.055 | 3.721
-2.5 | 0.109 | 0.00978 | -0.056 | 11.107
-2 | 0.181 | 0.00757 | -0.056 | 23.922
-1.5 | 0.253 | 0.00763 | -0.057 | 33.167
-1 | 0.325 | 0.00775 | -0.057 | 41.923
-0.5 | 0.397 | 0.00804 | -0.057 | 49.375
0 | 0.461 | 0.00834 | -0.058 | 55.312
0.5 | 0.527 | 0.00853 | -0.058 | 61.769
1 | 0.595 | 0.00876 | -0.059 | 67.952
1.5 | 0.663 | 0.00904 | -0.059 | 73.365
2 | 0.73 | 0.00935 | -0.06 | 78.098
2.5 | 0.797 | 0.00972 | -0.06 | 81.976
3 | 0.863 | 0.01011 | -0.061 | 85.368
3.5 | 0.929 | 0.01052 | -0.061 | 88.243
4 | 0.993 | 0.01103 | -0.062 | 90.033
4.5 | 1.058 | 0.0116 | -0.062 | 91.166
5 | 1.121 | 0.01224 | -0.063 | 91.644
5.5 | 1.184 | 0.01298 | -0.063 | 91.232
6 | 1.246 | 0.01387 | -0.064 | 89.848
6.5 | 1.308 | 0.01484 | -0.064 | 88.091
7 | 1.367 | 0.01612 | -0.065 | 84.8
7.5 | 1.423 | 0.01765 | -0.065 | 80.641
8 | 1.477 | 0.01946 | -0.066 | 75.881
8.5 | 1.523 | 0.02123 | -0.066 | 71.745
9 | 1.564 | 0.02298 | -0.066 | 68.038
9.5 | 1.598 | 0.02485 | -0.067 | 64.283
10 | 1.602 | 0.04023 | -0.066 | 39.817
10.5 | 1.604 | 0.04441 | -0.066 | 36.107
11 | 1.578 | 0.04905 | -0.067 | 32.161
11.5 | 1.496 | 0.05448 | -0.067 | 27.46
12 | 0.851 | 0.09509 | -0.027 | 8.954
12.5 | 0.878 | 0.11253 | -0.028 | 7.806
13 | 0.907 | 0.12685 | -0.033 | 7.149
13.5 | 0.933 | 0.12663 | -0.032 | 7.369
14 | 0.961 | 0.13515 | -0.036 | 7.114
14.5 | 0.988 | 0.14286 | -0.037 | 6.919
15 | 1.017 | 0.14722 | -0.04 | 6.908
15.5 | 1.047 | 0.16217 | -0.043 | 6.456

## 48. Re 1M Mach 0.50 (2)
BIGFOIL.COM POLAR EXPORT
NACA63-618 a=0.2
NACA63-618 a=0.2 |  |  |  | Cl Max: | 1.4096 | at alpha= | 10.5 | deg
XFOIL ncrit=9 |  |  |  | L/D Max: | 106.025 | at alpha= | 5 | deg
Re: | 1000000 |  |  | Cd Min: | 0.13783 | at alpha= | -14 | deg
Mach: | 0.5 |  |  | Cl=0 at alpha= | -3.443 | deg
|  |  |  | @ Cl=0.1, Cd= | 0.0095345
|  |  |  | @ Cl=0.4, Cd= | 0.0079547
|  |  |  | @ Cl=0.6, Cd= | 0.0082651
alpha (deg) | Cl | Cd | Cm | Cl/Cd
-14 | -0.3449 | 0.13783 | -0.0276 | -2.5024
-13.5 | -0.34 | 0.12734 | -0.0336 | -2.67
-13 | -0.3366 | 0.11722 | -0.0396 | -2.8715
-12.5 | -0.3477 | 0.10492 | -0.0471 | -3.314
-12 | -0.3616 | 0.09302 | -0.0547 | -3.8873
-11.5 | -0.4087 | 0.07728 | -0.0656 | -5.2886
-11 | -0.4619 | 0.06015 | -0.078 | -7.6791
-10.5 | -0.4948 | 0.04765 | -0.0878 | -10.3841
-10 | -0.5393 | 0.03721 | -0.094 | -14.4934
-9.5 | -0.5617 | 0.03033 | -0.095 | -18.5196
-9 | -0.5809 | 0.02449 | -0.0924 | -23.7199
-8.5 | -0.5686 | 0.02105 | -0.0876 | -27.0119
-8 | -0.5389 | 0.0195 | -0.0819 | -27.6359
-7.5 | -0.4957 | 0.01744 | -0.0778 | -28.4232
-7 | -0.4444 | 0.01601 | -0.0744 | -27.7577
-6.5 | -0.387 | 0.01478 | -0.0717 | -26.184
-6 | -0.3304 | 0.01362 | -0.069 | -24.2584
-5.5 | -0.2678 | 0.01279 | -0.0673 | -20.9382
-5 | -0.2066 | 0.01195 | -0.0655 | -17.2887
-4.5 | -0.1411 | 0.0113 | -0.0645 | -12.4867
-3.5 | -0.0076 | 0.01032 | -0.0634 | -0.73643
-3 | 0.0591 | 0.00986 | -0.0632 | 5.9939
-2.5 | 0.1257 | 0.00933 | -0.0632 | 13.4727
-2 | 0.1852 | 0.008 | -0.0629 | 23.15
-1.5 | 0.2544 | 0.00786 | -0.0632 | 32.3664
-1 | 0.3247 | 0.00785 | -0.0637 | 41.3631
-0.5 | 0.3945 | 0.00795 | -0.0642 | 49.6226
0 | 0.4649 | 0.00801 | -0.0647 | 58.04
0.5 | 0.5335 | 0.00818 | -0.0651 | 65.22
1 | 0.6038 | 0.00827 | -0.0656 | 73.0109
1.5 | 0.672 | 0.00848 | -0.0659 | 79.2453
2 | 0.741 | 0.00864 | -0.0663 | 85.7639
2.5 | 0.8076 | 0.0089 | -0.0662 | 90.7416
3 | 0.8749 | 0.00911 | -0.0661 | 96.0373
3.5 | 0.9384 | 0.00944 | -0.0654 | 99.4068
4 | 1.0028 | 0.00971 | -0.0647 | 103.275
4.5 | 1.0606 | 0.01014 | -0.063 | 104.5957
5 | 1.1175 | 0.01054 | -0.0609 | 106.0247
5.5 | 1.1564 | 0.01113 | -0.0561 | 103.8994
6 | 1.1925 | 0.01201 | -0.0513 | 99.2923
7 | 1.2759 | 0.01425 | -0.0447 | 89.5368
7.5 | 1.3106 | 0.01611 | -0.0416 | 81.3532
8 | 1.3384 | 0.01836 | -0.038 | 72.8976
8.5 | 1.3605 | 0.02106 | -0.0343 | 64.6011
9 | 1.3785 | 0.02413 | -0.0307 | 57.1281
9.5 | 1.3922 | 0.02764 | -0.0272 | 50.369
10 | 1.4037 | 0.03157 | -0.0241 | 44.4631
10.5 | 1.4096 | 0.03612 | -0.0213 | 39.0255
11 | 1.4075 | 0.04151 | -0.0189 | 33.9075
11.5 | 1.4016 | 0.04749 | -0.0171 | 29.5136
12.5 | 1.369 | 0.06219 | -0.0156 | 22.0132
13 | 1.3511 | 0.07033 | -0.0159 | 19.2109
13.5 | 1.3332 | 0.07893 | -0.0171 | 16.8909
14 | 1.3183 | 0.08769 | -0.0188 | 15.0336
14.5 | 1.3052 | 0.09673 | -0.0212 | 13.4932
15 | 1.2906 | 0.1063 | -0.0243 | 12.1411
15.5 | 1.2774 | 0.11615 | -0.0281 | 10.9978

## 49. Re 2M Mach 0.00 (1)
BIGFOIL.COM POLAR EXPORT
NACA63-618 a=0.2
NACA63-618 a=0.2 |  |  |  | Cl Max: | 1.752 | at alpha= | 15 | deg
JavaFoil+Calcfoil stall+Eppler ext transition |  |  |  | L/D Max: | 123.843 | at alpha= | 6 | deg
Re: | 2000000 |  |  | Cd Min: | 0.00619 | at alpha= | -2.5 | deg
Mach: | 0 |  |  | Cl=0 at alpha= | -3.2581 | deg
|  |  |  | @ Cl=0.1, Cd= | 0.0061909
|  |  |  | @ Cl=0.4, Cd= | 0.0063842
|  |  |  | @ Cl=0.6, Cd= | 0.0067113
alpha (deg) | Cl | Cd | Cm | Cl/Cd
-17 | -0.743 | 0.12528 | -0.019 | -5.932
-16.5 | -0.753 | 0.11694 | -0.02 | -6.443
-16 | -0.76 | 0.11163 | -0.02 | -6.81
-15.5 | -0.766 | 0.10552 | -0.021 | -7.257
-15 | -0.77 | 0.09716 | -0.022 | -7.925
-14.5 | -0.77 | 0.09177 | -0.022 | -8.39
-14 | -0.768 | 0.08526 | -0.023 | -9.006
-13.5 | -0.764 | 0.07818 | -0.024 | -9.773
-13 | -0.754 | 0.07423 | -0.025 | -10.156
-12.5 | -0.793 | 0.04061 | -0.032 | -19.521
-12 | -0.806 | 0.02619 | -0.035 | -30.781
-11.5 | -0.791 | 0.0227 | -0.036 | -34.848
-11 | -0.778 | 0.01803 | -0.037 | -43.142
-10.5 | -0.754 | 0.01565 | -0.038 | -48.178
-10 | -0.725 | 0.01392 | -0.039 | -52.054
-9.5 | -0.692 | 0.01153 | -0.04 | -59.963
-9 | -0.652 | 0.01181 | -0.041 | -55.183
-8.5 | -0.611 | 0.01041 | -0.042 | -58.696
-8 | -0.56 | 0.01005 | -0.042 | -55.748
-7.5 | -0.507 | 0.00963 | -0.043 | -52.641
-7 | -0.451 | 0.00929 | -0.043 | -48.573
-6.5 | -0.394 | 0.00856 | -0.044 | -46.052
-6 | -0.336 | 0.00831 | -0.044 | -40.382
-5.5 | -0.275 | 0.00807 | -0.045 | -34.147
-5 | -0.215 | 0.00868 | -0.045 | -24.708
-4.5 | -0.153 | 0.00855 | -0.046 | -17.93
-4 | -0.092 | 0.00837 | -0.046 | -10.971
-3.5 | -0.03 | 0.00826 | -0.047 | -3.629
-3 | 0.032 | 0.00816 | -0.048 | 3.93
-2.5 | 0.094 | 0.00619 | -0.048 | 15.234
-2 | 0.157 | 0.0062 | -0.049 | 25.312
-1.5 | 0.219 | 0.00621 | -0.049 | 35.281
-1 | 0.281 | 0.00628 | -0.05 | 44.832
-0.5 | 0.344 | 0.00633 | -0.05 | 54.298
0 | 0.406 | 0.00639 | -0.051 | 63.589
0.5 | 0.466 | 0.00646 | -0.052 | 72.204
1 | 0.528 | 0.0066 | -0.052 | 79.966
1.5 | 0.59 | 0.00669 | -0.053 | 88.133
2 | 0.651 | 0.00682 | -0.053 | 95.542
2.5 | 0.712 | 0.00698 | -0.054 | 102.065
3 | 0.774 | 0.00717 | -0.054 | 107.945
3.5 | 0.83 | 0.00706 | -0.055 | 117.535
4 | 0.886 | 0.00768 | -0.055 | 115.44
4.5 | 0.944 | 0.0079 | -0.056 | 119.393
5 | 1.001 | 0.00819 | -0.056 | 122.125
5.5 | 1.057 | 0.00857 | -0.056 | 123.369
6 | 1.113 | 0.00899 | -0.057 | 123.843
6.5 | 1.168 | 0.0095 | -0.057 | 123.019
7 | 1.223 | 0.0101 | -0.058 | 121.056
7.5 | 1.276 | 0.01084 | -0.058 | 117.713
8 | 1.328 | 0.01169 | -0.058 | 113.53
8.5 | 1.377 | 0.0125 | -0.059 | 110.129
9 | 1.425 | 0.0133 | -0.059 | 107.161
9.5 | 1.472 | 0.0141 | -0.06 | 104.447
10 | 1.517 | 0.01493 | -0.06 | 101.65
10.5 | 1.559 | 0.01589 | -0.06 | 98.134
11 | 1.597 | 0.01733 | -0.061 | 92.169
11.5 | 1.617 | 0.02624 | -0.06 | 61.621
12 | 1.649 | 0.0279 | -0.061 | 59.117
12.5 | 1.677 | 0.02974 | -0.061 | 56.383
13 | 1.701 | 0.03174 | -0.061 | 53.613
13.5 | 1.722 | 0.0338 | -0.062 | 50.948
14 | 1.738 | 0.03585 | -0.062 | 48.484
14.5 | 1.748 | 0.03811 | -0.063 | 45.852
15 | 1.752 | 0.04067 | -0.063 | 43.078
15.5 | 1.748 | 0.04339 | -0.063 | 40.285
16 | 1.737 | 0.04626 | -0.064 | 37.55
16.5 | 1.722 | 0.04912 | -0.064 | 35.047
17 | 1.701 | 0.05232 | -0.064 | 32.508
17.5 | 1.675 | 0.05599 | -0.064 | 29.916
18 | 1.645 | 0.05981 | -0.065 | 27.508
18.5 | 1.611 | 0.06436 | -0.065 | 25.03
19 | 1.574 | 0.06829 | -0.065 | 23.052
19.5 | 1.533 | 0.07359 | -0.065 | 20.836
20 | 1.491 | 0.07844 | -0.066 | 19.011

## 50. Re 2M Mach 0.00 (2)
BIGFOIL.COM POLAR EXPORT
NACA63-618 a=0.2
NACA63-618 a=0.2 |  |  |  | Cl Max: | 1.4768 | at alpha= | 20 | deg
XFOIL ncrit=9 |  |  |  | L/D Max: | 156.801 | at alpha= | 7.5 | deg
Re: | 2000000 |  |  | Cd Min: | 0.16231 | at alpha= | -20 | deg
Mach: | 0 |  |  | Cl=0 at alpha= | -3.3529 | deg
|  |  |  | @ Cl=0.1, Cd= | 0.0071081
|  |  |  | @ Cl=0.4, Cd= | 0.0058302
|  |  |  | @ Cl=0.6, Cd= | 0.0060119
alpha (deg) | Cl | Cd | Cm | Cl/Cd
-20 | -0.697 | 0.16231 | 0.0015 | -4.2943
-19.5 | -0.7249 | 0.14679 | -0.0076 | -4.9383
-18.5 | -1.1101 | 0.05656 | -0.0649 | -19.6269
-18 | -1.1453 | 0.04658 | -0.0693 | -24.5878
-17.5 | -1.1567 | 0.04026 | -0.0712 | -28.7308
-16 | -1.1481 | 0.02796 | -0.0706 | -41.0622
-15.5 | -1.1355 | 0.02525 | -0.069 | -44.9703
-15 | -1.116 | 0.02325 | -0.067 | -48
-14.5 | -1.105 | 0.02095 | -0.0636 | -52.7446
-14 | -1.0899 | 0.01921 | -0.0595 | -56.7361
-13.5 | -1.0681 | 0.01797 | -0.0552 | -59.438
-13 | -1.0322 | 0.01686 | -0.0529 | -61.2218
-12.5 | -0.9911 | 0.01588 | -0.0513 | -62.4118
-12 | -0.9463 | 0.01505 | -0.0501 | -62.8771
-11.5 | -0.9012 | 0.01409 | -0.0489 | -63.9603
-11 | -0.8567 | 0.01299 | -0.0477 | -65.9507
-10.5 | -0.8051 | 0.01243 | -0.0474 | -64.7707
-10 | -0.752 | 0.01197 | -0.0472 | -62.8237
-9.5 | -0.6979 | 0.01155 | -0.0471 | -60.4242
-9 | -0.6435 | 0.01114 | -0.0471 | -57.7648
-8.5 | -0.588 | 0.01081 | -0.0472 | -54.3941
-8 | -0.5327 | 0.0104 | -0.0473 | -51.2212
-7.5 | -0.4767 | 0.01006 | -0.0475 | -47.3857
-7 | -0.4197 | 0.00979 | -0.0479 | -42.8703
-6.5 | -0.3633 | 0.00943 | -0.0482 | -38.526
-6 | -0.3057 | 0.0092 | -0.0486 | -33.2283
-5.5 | -0.2485 | 0.00888 | -0.049 | -27.9842
-5 | -0.1905 | 0.00866 | -0.0495 | -21.9977
-4.5 | -0.1326 | 0.0084 | -0.05 | -15.7857
-4 | -0.0748 | 0.00813 | -0.0506 | -9.2005
-3.5 | -0.017 | 0.00779 | -0.0512 | -2.1823
-3 | 0.0408 | 0.00752 | -0.0518 | 5.4255
-2.5 | 0.0987 | 0.00713 | -0.0525 | 13.8429
-2 | 0.1533 | 0.00621 | -0.053 | 24.686
-1.5 | 0.2118 | 0.00595 | -0.0538 | 35.5966
-1 | 0.271 | 0.00587 | -0.0546 | 46.167
-0.5 | 0.3303 | 0.00583 | -0.0554 | 56.6552
0 | 0.39 | 0.00582 | -0.0562 | 67.0103
0.5 | 0.4491 | 0.00588 | -0.057 | 76.3776
1 | 0.5086 | 0.00588 | -0.0579 | 86.4966
1.5 | 0.5675 | 0.00599 | -0.0587 | 94.7412
2 | 0.627 | 0.00603 | -0.0596 | 103.9801
2.5 | 0.6858 | 0.00614 | -0.0604 | 111.6938
3 | 0.7447 | 0.00623 | -0.0613 | 119.5345
3.5 | 0.8031 | 0.00634 | -0.0621 | 126.6719
4 | 0.8612 | 0.00646 | -0.0628 | 133.3127
4.5 | 0.9191 | 0.00659 | -0.0636 | 139.4689
5 | 0.9764 | 0.00675 | -0.0642 | 144.6519
5.5 | 1.0334 | 0.0069 | -0.0649 | 149.7681
6 | 1.0896 | 0.00709 | -0.0654 | 153.6812
6.5 | 1.1443 | 0.00735 | -0.0657 | 155.6871
7 | 1.1977 | 0.00765 | -0.0658 | 156.5621
7.5 | 1.2497 | 0.00797 | -0.0657 | 156.8005
8 | 1.2993 | 0.00832 | -0.0652 | 156.1659
8.5 | 1.341 | 0.00877 | -0.0632 | 152.9076
9 | 1.3857 | 0.0096 | -0.0625 | 144.3438
9.5 | 1.4231 | 0.01039 | -0.0604 | 136.9682
10 | 1.4399 | 0.01142 | -0.0548 | 126.0858
10.5 | 1.4549 | 0.01284 | -0.0499 | 113.31
11 | 1.4653 | 0.01485 | -0.0453 | 98.6734
11.5 | 1.4636 | 0.01786 | -0.0403 | 81.9485
12 | 1.4624 | 0.02122 | -0.0362 | 68.9161
12.5 | 1.4601 | 0.02498 | -0.0326 | 58.4508
13 | 1.4619 | 0.02873 | -0.03 | 50.8841
13.5 | 1.4637 | 0.03284 | -0.0279 | 44.5706
14 | 1.4643 | 0.03732 | -0.0263 | 39.2363
14.5 | 1.4642 | 0.04216 | -0.0251 | 34.7296
15 | 1.4605 | 0.04757 | -0.0242 | 30.7021
15.5 | 1.4594 | 0.053 | -0.0238 | 27.5358
16 | 1.4605 | 0.05844 | -0.0238 | 24.9914
16.5 | 1.4622 | 0.06398 | -0.0242 | 22.854
17 | 1.465 | 0.06963 | -0.0248 | 21.0398
17.5 | 1.4696 | 0.07522 | -0.0258 | 19.5374
18 | 1.4703 | 0.08147 | -0.0271 | 18.0471
18.5 | 1.4736 | 0.08751 | -0.0286 | 16.8392
19 | 1.4741 | 0.0941 | -0.0305 | 15.6652
19.5 | 1.476 | 0.10063 | -0.0326 | 14.6676
20 | 1.4768 | 0.10742 | -0.035 | 13.7479

## 51. Re 2M Mach 0.10 (1)
BIGFOIL.COM POLAR EXPORT
NACA63-618 a=0.2
NACA63-618 a=0.2 |  |  |  | Cl Max: | 1.745 | at alpha= | 15 | deg
JavaFoil+Calcfoil stall+Eppler ext transition |  |  |  | L/D Max: | 123.101 | at alpha= | 6 | deg
Re: | 2000000 |  |  | Cd Min: | 0.0062 | at alpha= | -2.5 | deg
Mach: | 0.1 |  |  | Cl=0 at alpha= | -3.2581 | deg
|  |  |  | @ Cl=0.1, Cd= | 0.0062008
|  |  |  | @ Cl=0.4, Cd= | 0.0064248
|  |  |  | @ Cl=0.6, Cd= | 0.0067661
alpha (deg) | Cl | Cd | Cm | Cl/Cd
-17 | -0.709 | 0.1276 | -0.019 | -5.556
-16.5 | -0.722 | 0.119 | -0.02 | -6.07
-16 | -0.733 | 0.11386 | -0.02 | -6.435
-15.5 | -0.741 | 0.10711 | -0.021 | -6.921
-15 | -0.749 | 0.09929 | -0.022 | -7.54
-14.5 | -0.752 | 0.09342 | -0.022 | -8.045
-14 | -0.752 | 0.08734 | -0.023 | -8.61
-13.5 | -0.75 | 0.08071 | -0.024 | -9.292
-13 | -0.742 | 0.07653 | -0.024 | -9.697
-12.5 | -0.743 | 0.06321 | -0.027 | -11.759
-12 | -0.789 | 0.0305 | -0.034 | -25.864
-11.5 | -0.779 | 0.0253 | -0.035 | -30.783
-11 | -0.771 | 0.01923 | -0.037 | -40.105
-10.5 | -0.75 | 0.01626 | -0.038 | -46.133
-10 | -0.723 | 0.01427 | -0.039 | -50.674
-9.5 | -0.691 | 0.01266 | -0.04 | -54.58
-9 | -0.651 | 0.01162 | -0.041 | -55.99
-8.5 | -0.613 | 0.01053 | -0.042 | -58.193
-8 | -0.562 | 0.01016 | -0.042 | -55.334
-7.5 | -0.509 | 0.00966 | -0.043 | -52.652
-7 | -0.453 | 0.00932 | -0.043 | -48.66
-6.5 | -0.396 | 0.00857 | -0.044 | -46.23
-6 | -0.337 | 0.00835 | -0.044 | -40.393
-5.5 | -0.277 | 0.00808 | -0.045 | -34.227
-5 | -0.216 | 0.00871 | -0.046 | -24.765
-4.5 | -0.154 | 0.00855 | -0.046 | -18.025
-4 | -0.092 | 0.00838 | -0.047 | -11.006
-3.5 | -0.03 | 0.00827 | -0.047 | -3.64
-3 | 0.032 | 0.00817 | -0.048 | 3.945
-2.5 | 0.095 | 0.0062 | -0.048 | 15.288
-2 | 0.158 | 0.00621 | -0.049 | 25.387
-1.5 | 0.22 | 0.00622 | -0.049 | 35.393
-1 | 0.283 | 0.00628 | -0.05 | 45.02
-0.5 | 0.345 | 0.00632 | -0.051 | 54.639
0 | 0.408 | 0.00644 | -0.051 | 63.362
0.5 | 0.469 | 0.00648 | -0.052 | 72.365
1 | 0.531 | 0.00661 | -0.052 | 80.265
1.5 | 0.593 | 0.00675 | -0.053 | 87.814
2 | 0.654 | 0.00689 | -0.054 | 95.04
2.5 | 0.716 | 0.00699 | -0.054 | 102.5
3 | 0.777 | 0.00718 | -0.055 | 108.246
3.5 | 0.833 | 0.00712 | -0.055 | 116.971
4 | 0.89 | 0.00771 | -0.055 | 115.389
4.5 | 0.948 | 0.00795 | -0.056 | 119.138
5 | 1.005 | 0.00827 | -0.056 | 121.525
5.5 | 1.062 | 0.00866 | -0.057 | 122.534
6 | 1.118 | 0.00908 | -0.057 | 123.101
6.5 | 1.173 | 0.0096 | -0.057 | 122.242
7 | 1.228 | 0.01021 | -0.058 | 120.269
7.5 | 1.281 | 0.01099 | -0.058 | 116.613
8 | 1.333 | 0.01186 | -0.059 | 112.423
8.5 | 1.383 | 0.01266 | -0.059 | 109.178
9 | 1.431 | 0.01349 | -0.059 | 106.074
9.5 | 1.478 | 0.01429 | -0.06 | 103.397
10 | 1.523 | 0.01514 | -0.06 | 100.596
10.5 | 1.564 | 0.01618 | -0.061 | 96.64
11 | 1.599 | 0.01871 | -0.061 | 85.438
11.5 | 1.621 | 0.02665 | -0.061 | 60.838
12 | 1.653 | 0.02843 | -0.061 | 58.135
12.5 | 1.679 | 0.03029 | -0.061 | 55.444
13 | 1.703 | 0.03225 | -0.062 | 52.786
13.5 | 1.722 | 0.03438 | -0.062 | 50.07
14 | 1.736 | 0.0366 | -0.062 | 47.438
14.5 | 1.743 | 0.03904 | -0.063 | 44.657
15 | 1.745 | 0.04163 | -0.063 | 41.916
15.5 | 1.737 | 0.04445 | -0.063 | 39.089
16 | 1.724 | 0.04737 | -0.064 | 36.384
16.5 | 1.704 | 0.05066 | -0.064 | 33.624
17 | 1.679 | 0.05393 | -0.064 | 31.126
17.5 | 1.648 | 0.05747 | -0.065 | 28.678
18 | 1.613 | 0.06186 | -0.065 | 26.068
18.5 | 1.574 | 0.06632 | -0.065 | 23.726
19 | 1.531 | 0.07102 | -0.065 | 21.554
19.5 | 1.485 | 0.07616 | -0.065 | 19.497
20 | 1.436 | 0.08223 | -0.066 | 17.462

## 52. Re 2M Mach 0.10 (2)
BIGFOIL.COM POLAR EXPORT
NACA63-618 a=0.2
NACA63-618 a=0.2 |  |  |  | Cl Max: | 1.4681 | at alpha= | 19.5 | deg
XFOIL ncrit=9 |  |  |  | L/D Max: | 156.443 | at alpha= | 7.5 | deg
Re: | 2000000 |  |  | Cd Min: | 0.16824 | at alpha= | -20 | deg
Mach: | 0.1 |  |  | Cl=0 at alpha= | -3.3557 | deg
|  |  |  | @ Cl=0.1, Cd= | 0.0071649
|  |  |  | @ Cl=0.4, Cd= | 0.005855
|  |  |  | @ Cl=0.6, Cd= | 0.0060291
alpha (deg) | Cl | Cd | Cm | Cl/Cd
-20 | -0.6801 | 0.16824 | 0.0048 | -4.0424
-19.5 | -0.6902 | 0.15639 | -0.0023 | -4.4133
-19 | -0.7195 | 0.14027 | -0.0121 | -5.1294
-18.5 | -1.0327 | 0.0703 | -0.0573 | -14.6899
-18 | -1.0984 | 0.05393 | -0.0673 | -20.3671
-17.5 | -1.1218 | 0.04537 | -0.0712 | -24.7256
-17 | -1.1336 | 0.03898 | -0.0731 | -29.0816
-16.5 | -1.1369 | 0.034 | -0.0735 | -33.4382
-16 | -1.1325 | 0.03011 | -0.073 | -37.6121
-15.5 | -1.1217 | 0.02704 | -0.0717 | -41.483
-15 | -1.1067 | 0.02454 | -0.0699 | -45.0978
-14.5 | -1.0949 | 0.0221 | -0.067 | -49.543
-14 | -1.082 | 0.02001 | -0.0631 | -54.073
-13.5 | -1.0645 | 0.01854 | -0.0585 | -57.4164
-12.5 | -0.9948 | 0.01626 | -0.0533 | -61.1808
-12 | -0.9509 | 0.01535 | -0.0518 | -61.9479
-11.5 | -0.905 | 0.01444 | -0.0505 | -62.6731
-11 | -0.8614 | 0.01323 | -0.0491 | -65.1096
-10.5 | -0.8106 | 0.01257 | -0.0485 | -64.4869
-10 | -0.7573 | 0.01207 | -0.0482 | -62.7423
-9.5 | -0.7023 | 0.01169 | -0.0481 | -60.077
-9 | -0.6479 | 0.01122 | -0.0479 | -57.7451
-8.5 | -0.592 | 0.01088 | -0.048 | -54.4118
-8 | -0.5361 | 0.01049 | -0.048 | -51.1058
-7.5 | -0.4798 | 0.01012 | -0.0481 | -47.4111
-7 | -0.4225 | 0.00983 | -0.0484 | -42.9807
-6.5 | -0.3656 | 0.00948 | -0.0487 | -38.5654
-6 | -0.3076 | 0.00923 | -0.0491 | -33.3261
-5.5 | -0.2499 | 0.00892 | -0.0494 | -28.0157
-5 | -0.1915 | 0.0087 | -0.0499 | -22.0115
-4.5 | -0.1333 | 0.00843 | -0.0504 | -15.8126
-4 | -0.075 | 0.00816 | -0.0509 | -9.1912
-3.5 | -0.0168 | 0.00783 | -0.0515 | -2.1456
-3 | 0.0414 | 0.00755 | -0.0521 | 5.4834
-2.5 | 0.0997 | 0.00717 | -0.0528 | 13.9052
-2 | 0.1544 | 0.00624 | -0.0533 | 24.7436
-1.5 | 0.2134 | 0.00597 | -0.0541 | 35.7454
-1 | 0.2729 | 0.00589 | -0.0549 | 46.3328
-0.5 | 0.3326 | 0.00584 | -0.0557 | 56.9521
0 | 0.3926 | 0.00585 | -0.0566 | 67.1111
0.5 | 0.4522 | 0.00589 | -0.0574 | 76.7742
1 | 0.5121 | 0.0059 | -0.0582 | 86.7966
1.5 | 0.5714 | 0.00601 | -0.059 | 95.0749
2 | 0.6313 | 0.00605 | -0.0599 | 104.3471
2.5 | 0.6903 | 0.00618 | -0.0607 | 111.699
3.5 | 0.8084 | 0.00638 | -0.0623 | 126.7085
4 | 0.8671 | 0.00649 | -0.0631 | 133.6055
4.5 | 0.9252 | 0.00663 | -0.0638 | 139.5475
5 | 0.983 | 0.00678 | -0.0645 | 144.9853
5.5 | 1.0402 | 0.00696 | -0.0651 | 149.454
6 | 1.0969 | 0.00714 | -0.0656 | 153.6275
6.5 | 1.152 | 0.0074 | -0.0659 | 155.6757
7 | 1.2056 | 0.00771 | -0.0659 | 156.3684
7.5 | 1.2578 | 0.00804 | -0.0658 | 156.4428
8 | 1.3075 | 0.0084 | -0.0651 | 155.6548
8.5 | 1.3481 | 0.00888 | -0.0629 | 151.8131
9 | 1.3923 | 0.00974 | -0.062 | 142.9466
9.5 | 1.4276 | 0.01055 | -0.0593 | 135.3175
10 | 1.4402 | 0.0117 | -0.0531 | 123.094
10.5 | 1.4565 | 0.01322 | -0.0486 | 110.174
11 | 1.4658 | 0.0154 | -0.044 | 95.1818
11.5 | 1.4636 | 0.01855 | -0.0391 | 78.9003
12 | 1.4612 | 0.02209 | -0.035 | 66.1476
12.5 | 1.4568 | 0.02609 | -0.0315 | 55.8375
13 | 1.4587 | 0.02997 | -0.029 | 48.672
13.5 | 1.4597 | 0.03426 | -0.027 | 42.6065
14 | 1.4592 | 0.03897 | -0.0254 | 37.4442
14.5 | 1.4592 | 0.04387 | -0.0243 | 33.2619
15 | 1.4534 | 0.04964 | -0.0236 | 29.2788
15.5 | 1.453 | 0.05509 | -0.0233 | 26.375
16 | 1.4543 | 0.06061 | -0.0234 | 23.9944
16.5 | 1.4556 | 0.06636 | -0.0239 | 21.9349
17 | 1.4566 | 0.07233 | -0.0246 | 20.1383
17.5 | 1.4617 | 0.078 | -0.0257 | 18.7397
18 | 1.4614 | 0.08451 | -0.0271 | 17.2926
18.5 | 1.4651 | 0.09062 | -0.0287 | 16.1675
19 | 1.4642 | 0.09755 | -0.0308 | 15.0097
19.5 | 1.4681 | 0.1039 | -0.033 | 14.1299
20 | 1.4679 | 0.11095 | -0.0356 | 13.2303

## 53. Re 2M Mach 0.25 (1)
BIGFOIL.COM POLAR EXPORT
NACA63-618 a=0.2
NACA63-618 a=0.2 |  |  |  | Cl Max: | 1.711 | at alpha= | 14 | deg
JavaFoil+Calcfoil stall+Eppler ext transition |  |  |  | L/D Max: | 119.502 | at alpha= | 6 | deg
Re: | 2000000 |  |  | Cd Min: | 0.00628 | at alpha= | -2.5 | deg
Mach: | 0.25 |  |  | Cl=0 at alpha= | -3.2578 | deg
|  |  |  | @ Cl=0.1, Cd= | 0.0062805
|  |  |  | @ Cl=0.4, Cd= | 0.0065133
|  |  |  | @ Cl=0.6, Cd= | 0.0068589
alpha (deg) | Cl | Cd | Cm | Cl/Cd
-15.5 | -0.529 | 0.11838 | -0.019 | -4.472
-15 | -0.565 | 0.11237 | -0.02 | -5.027
-14.5 | -0.596 | 0.10448 | -0.02 | -5.701
-14 | -0.621 | 0.09727 | -0.021 | -6.387
-13.5 | -0.641 | 0.09227 | -0.022 | -6.944
-13 | -0.656 | 0.08401 | -0.023 | -7.807
-12.5 | -0.664 | 0.07779 | -0.024 | -8.537
-12 | -0.665 | 0.07382 | -0.024 | -9.003
-11.5 | -0.666 | 0.06364 | -0.027 | -10.47
-11 | -0.707 | 0.03322 | -0.035 | -21.27
-10.5 | -0.721 | 0.02017 | -0.038 | -35.764
-10 | -0.708 | 0.01632 | -0.039 | -43.371
-9.5 | -0.683 | 0.01425 | -0.04 | -47.932
-9 | -0.649 | 0.01311 | -0.041 | -49.485
-8.5 | -0.611 | 0.01148 | -0.042 | -53.258
-8 | -0.571 | 0.0106 | -0.043 | -53.907
-7.5 | -0.519 | 0.01005 | -0.044 | -51.645
-7 | -0.463 | 0.00958 | -0.045 | -48.367
-6.5 | -0.405 | 0.00874 | -0.045 | -46.409
-6 | -0.346 | 0.00853 | -0.046 | -40.505
-5.5 | -0.284 | 0.00825 | -0.046 | -34.398
-5 | -0.221 | 0.00882 | -0.047 | -25.084
-4.5 | -0.158 | 0.00869 | -0.047 | -18.195
-4 | -0.095 | 0.00851 | -0.048 | -11.126
-3.5 | -0.031 | 0.00837 | -0.049 | -3.694
-3 | 0.033 | 0.00827 | -0.049 | 4.003
-2.5 | 0.097 | 0.00628 | -0.05 | 15.491
-2 | 0.162 | 0.00629 | -0.05 | 25.751
-1.5 | 0.226 | 0.00635 | -0.051 | 35.672
-1 | 0.291 | 0.00639 | -0.051 | 45.481
-0.5 | 0.355 | 0.00645 | -0.052 | 55.063
0 | 0.419 | 0.00654 | -0.053 | 64.073
0.5 | 0.481 | 0.0066 | -0.053 | 72.969
1 | 0.545 | 0.00673 | -0.054 | 80.971
1.5 | 0.609 | 0.00688 | -0.054 | 88.52
2 | 0.672 | 0.00706 | -0.055 | 95.156
2.5 | 0.735 | 0.00724 | -0.056 | 101.54
3 | 0.791 | 0.00751 | -0.056 | 105.308
3.5 | 0.851 | 0.00777 | -0.056 | 109.537
4 | 0.91 | 0.00802 | -0.057 | 113.418
4.5 | 0.969 | 0.00829 | -0.057 | 116.986
5 | 1.028 | 0.00867 | -0.057 | 118.546
5.5 | 1.086 | 0.00912 | -0.058 | 119.059
6 | 1.143 | 0.00957 | -0.058 | 119.502
6.5 | 1.2 | 0.0102 | -0.059 | 117.58
7 | 1.256 | 0.01089 | -0.059 | 115.305
7.5 | 1.309 | 0.01184 | -0.06 | 110.576
8 | 1.362 | 0.01275 | -0.06 | 106.848
8.5 | 1.412 | 0.01366 | -0.06 | 103.391
9 | 1.46 | 0.01453 | -0.061 | 100.525
9.5 | 1.507 | 0.0154 | -0.061 | 97.859
10 | 1.551 | 0.01636 | -0.062 | 94.774
10.5 | 1.59 | 0.01778 | -0.062 | 89.382
11 | 1.619 | 0.02186 | -0.062 | 74.068
11.5 | 1.64 | 0.02929 | -0.062 | 56.003
12 | 1.666 | 0.03142 | -0.062 | 53.041
12.5 | 1.686 | 0.03347 | -0.063 | 50.385
13 | 1.701 | 0.0358 | -0.063 | 47.504
13.5 | 1.709 | 0.0383 | -0.063 | 44.622
14 | 1.711 | 0.04102 | -0.064 | 41.698
14.5 | 1.7 | 0.04399 | -0.064 | 38.644
15 | 1.681 | 0.04733 | -0.064 | 35.525
15.5 | 1.648 | 0.05101 | -0.065 | 32.315
16 | 1.605 | 0.05491 | -0.065 | 29.227
16.5 | 1.55 | 0.05932 | -0.065 | 26.138
17 | 1.487 | 0.0643 | -0.065 | 23.131
17.5 | 1.415 | 0.06943 | -0.066 | 20.385
18 | 1.336 | 0.0756 | -0.066 | 17.664
18.5 | 1.247 | 0.08349 | -0.065 | 14.935
19 | 1.151 | 0.09417 | -0.065 | 12.221

## 54. Re 2M Mach 0.25 (2)
BIGFOIL.COM POLAR EXPORT
NACA63-618 a=0.2
NACA63-618 a=0.2 |  |  |  | Cl Max: | 1.4685 | at alpha= | 11 | deg
XFOIL ncrit=9 |  |  |  | L/D Max: | 153.737 | at alpha= | 6.5 | deg
Re: | 2000000 |  |  | Cd Min: | 0.17039 | at alpha= | -19 | deg
Mach: | 0.25 |  |  | Cl=0 at alpha= | -3.369 | deg
|  |  |  | @ Cl=0.1, Cd= | 0.007395
|  |  |  | @ Cl=0.4, Cd= | 0.005983
|  |  |  | @ Cl=0.6, Cd= | 0.0061325
alpha (deg) | Cl | Cd | Cm | Cl/Cd
-19 | -0.6178 | 0.17039 | 0.0033 | -3.6258
-18.5 | -0.6153 | 0.16059 | -0.0028 | -3.8315
-18 | -0.6243 | 0.14834 | -0.0104 | -4.2086
-17.5 | -0.654 | 0.13219 | -0.0205 | -4.9474
-17 | -0.7503 | 0.10499 | -0.0384 | -7.1464
-16.5 | -0.9269 | 0.06573 | -0.0652 | -14.1016
-16 | -0.9744 | 0.05192 | -0.0744 | -18.7673
-15 | -1.0251 | 0.03539 | -0.0809 | -28.9658
-14.5 | -1.0337 | 0.03012 | -0.0806 | -34.3194
-14 | -1.0366 | 0.02587 | -0.0787 | -40.0696
-13.5 | -1.0272 | 0.02286 | -0.0758 | -44.9344
-13 | -1.0126 | 0.02054 | -0.072 | -49.2989
-12.5 | -0.9955 | 0.01873 | -0.067 | -53.15
-12 | -0.9663 | 0.01741 | -0.0627 | -55.5026
-11.5 | -0.9261 | 0.01614 | -0.0599 | -57.3792
-11 | -0.8804 | 0.01503 | -0.0577 | -58.5762
-10.5 | -0.8326 | 0.01397 | -0.0558 | -59.5991
-10 | -0.7844 | 0.01281 | -0.0541 | -61.2334
-9.5 | -0.7288 | 0.01224 | -0.0533 | -59.5425
-9 | -0.6711 | 0.01178 | -0.0527 | -56.9694
-8.5 | -0.6136 | 0.01132 | -0.0522 | -54.2049
-8 | -0.5549 | 0.01092 | -0.0519 | -50.815
-7.5 | -0.4965 | 0.0105 | -0.0517 | -47.2857
-7 | -0.4373 | 0.01011 | -0.0516 | -43.2542
-6.5 | -0.3774 | 0.00982 | -0.0516 | -38.4318
-6 | -0.3179 | 0.00943 | -0.0517 | -33.7116
-5.5 | -0.2577 | 0.00917 | -0.0519 | -28.1025
-5 | -0.1974 | 0.00885 | -0.0522 | -22.3051
-4.5 | -0.137 | 0.0086 | -0.0526 | -15.9302
-4 | -0.0761 | 0.00832 | -0.053 | -9.1466
-3 | 0.0445 | 0.00769 | -0.0541 | 5.7867
-2.5 | 0.1047 | 0.00737 | -0.0547 | 14.2062
-2 | 0.1617 | 0.00644 | -0.0552 | 25.1087
-1.5 | 0.2219 | 0.00607 | -0.0559 | 36.5568
-1 | 0.2835 | 0.006 | -0.0567 | 47.25
-0.5 | 0.3455 | 0.00593 | -0.0575 | 58.2631
0 | 0.4072 | 0.00599 | -0.0583 | 67.98
1 | 0.531 | 0.00605 | -0.06 | 87.7686
1.5 | 0.593 | 0.00612 | -0.0609 | 96.8954
2 | 0.6545 | 0.00623 | -0.0617 | 105.0562
2.5 | 0.716 | 0.00632 | -0.0625 | 113.2911
3 | 0.7773 | 0.00643 | -0.0633 | 120.8865
3.5 | 0.8381 | 0.00657 | -0.064 | 127.5647
4 | 0.8989 | 0.00669 | -0.0647 | 134.3647
4.5 | 0.9589 | 0.00688 | -0.0652 | 139.375
5 | 1.0189 | 0.00704 | -0.0658 | 144.7301
5.5 | 1.078 | 0.00725 | -0.0662 | 148.6897
6 | 1.1361 | 0.00748 | -0.0664 | 151.885
6.5 | 1.193 | 0.00776 | -0.0664 | 153.7371
7 | 1.2473 | 0.00813 | -0.066 | 153.4194
7.5 | 1.2997 | 0.00852 | -0.0653 | 152.5469
8 | 1.3476 | 0.00898 | -0.0637 | 150.0668
8.5 | 1.384 | 0.00948 | -0.06 | 145.9916
9 | 1.4169 | 0.01051 | -0.0567 | 134.8145
9.5 | 1.4313 | 0.0119 | -0.0509 | 120.2773
10.5 | 1.4636 | 0.01582 | -0.0423 | 92.5158
11 | 1.4685 | 0.01878 | -0.0379 | 78.1949
11.5 | 1.4607 | 0.02281 | -0.0333 | 64.0377
12 | 1.4533 | 0.02718 | -0.0295 | 53.4695
12.5 | 1.4436 | 0.03218 | -0.0265 | 44.8602
13 | 1.4408 | 0.03707 | -0.0244 | 38.867
13.5 | 1.4363 | 0.04241 | -0.0228 | 33.867
14 | 1.4344 | 0.04782 | -0.0218 | 29.9958
14.5 | 1.4279 | 0.05392 | -0.0212 | 26.4818
15 | 1.4195 | 0.06056 | -0.0211 | 23.4396
15.5 | 1.4168 | 0.06689 | -0.0214 | 21.181
16 | 1.4166 | 0.0732 | -0.0221 | 19.3525

## 55. Re 2M Mach 0.50 (1)
BIGFOIL.COM POLAR EXPORT
NACA63-618 a=0.2
NACA63-618 a=0.2 |  |  |  | Cl Max: | 1.611 | at alpha= | 10.5 | deg
JavaFoil+Calcfoil stall+Eppler ext transition |  |  |  | L/D Max: | 103.958 | at alpha= | 4.5 | deg
Re: | 2000000 |  |  | Cd Min: | 0.00668 | at alpha= | -2 | deg
Mach: | 0.5 |  |  | Cl=0 at alpha= | -3.2606 | deg
|  |  |  | @ Cl=0.1, Cd= | 0.00865
|  |  |  | @ Cl=0.4, Cd= | 0.0069463
|  |  |  | @ Cl=0.6, Cd= | 0.0076735
alpha (deg) | Cl | Cd | Cm | Cl/Cd
-20 | -0.965 | 0.18186 | -0.021 | -5.304
-19.5 | -0.934 | 0.1765 | -0.021 | -5.291
-19 | -0.905 | 0.16921 | -0.021 | -5.348
-18.5 | -0.877 | 0.16432 | -0.021 | -5.334
-18 | -0.848 | 0.16053 | -0.021 | -5.284
-17.5 | -0.821 | 0.15788 | -0.022 | -5.199
-17 | -0.79 | 0.14787 | -0.021 | -5.342
-16.5 | -0.761 | 0.14225 | -0.021 | -5.35
-16 | -0.732 | 0.1394 | -0.021 | -5.254
-15.5 | -0.704 | 0.13426 | -0.021 | -5.244
-15 | -0.676 | 0.13159 | -0.022 | -5.141
-14.5 | -0.646 | 0.12474 | -0.021 | -5.177
-14 | -0.617 | 0.12029 | -0.02 | -5.128
-13.5 | -0.588 | 0.11652 | -0.021 | -5.05
-13 | -0.56 | 0.11132 | -0.021 | -5.03
-12.5 | -0.531 | 0.10798 | -0.021 | -4.921
-12 | -0.502 | 0.10293 | -0.021 | -4.881
-11.5 | -0.473 | 0.09602 | -0.02 | -4.927
-11 | -0.445 | 0.09329 | -0.021 | -4.765
-10.5 | -0.416 | 0.08834 | -0.021 | -4.709
-10 | -0.387 | 0.08347 | -0.021 | -4.637
-9.5 | -0.359 | 0.07692 | -0.022 | -4.664
-9 | -0.331 | 0.06492 | -0.024 | -5.1
-8.5 | -0.304 | 0.05643 | -0.027 | -5.382
-8 | -0.432 | 0.05477 | -0.023 | -7.897
-7.5 | -0.507 | 0.0155 | -0.047 | -32.689
-7 | -0.48 | 0.01268 | -0.049 | -37.9
-6.5 | -0.433 | 0.01058 | -0.05 | -40.977
-6 | -0.38 | 0.01003 | -0.051 | -37.854
-5.5 | -0.314 | 0.00904 | -0.052 | -34.696
-5 | -0.245 | 0.00963 | -0.052 | -25.463
-4.5 | -0.176 | 0.00933 | -0.053 | -18.828
-4 | -0.105 | 0.00908 | -0.054 | -11.606
-3.5 | -0.034 | 0.00887 | -0.054 | -3.885
-3 | 0.037 | 0.00879 | -0.055 | 4.2
-2.5 | 0.109 | 0.00863 | -0.056 | 12.595
-2 | 0.181 | 0.00668 | -0.056 | 27.106
-1.5 | 0.253 | 0.00672 | -0.057 | 37.681
-1 | 0.325 | 0.00681 | -0.058 | 47.744
-0.5 | 0.397 | 0.00694 | -0.058 | 57.163
0 | 0.469 | 0.00709 | -0.059 | 66.171
0.5 | 0.531 | 0.00679 | -0.059 | 78.263
1 | 0.599 | 0.00767 | -0.059 | 78.171
1.5 | 0.667 | 0.00791 | -0.06 | 84.36
2 | 0.735 | 0.00817 | -0.06 | 89.929
2.5 | 0.802 | 0.00849 | -0.061 | 94.388
3 | 0.868 | 0.00888 | -0.061 | 97.801
3.5 | 0.934 | 0.00923 | -0.062 | 101.13
4 | 0.999 | 0.00965 | -0.062 | 103.567
4.5 | 1.063 | 0.01023 | -0.063 | 103.958
5 | 1.127 | 0.01084 | -0.063 | 103.929
5.5 | 1.19 | 0.01161 | -0.064 | 102.483
6 | 1.251 | 0.01252 | -0.064 | 99.961
6.5 | 1.312 | 0.01369 | -0.065 | 95.837
7 | 1.371 | 0.01504 | -0.065 | 91.167
7.5 | 1.428 | 0.01628 | -0.065 | 87.735
8 | 1.483 | 0.01752 | -0.066 | 84.608
8.5 | 1.53 | 0.01882 | -0.066 | 81.29
9 | 1.571 | 0.0202 | -0.067 | 77.778
9.5 | 1.604 | 0.02233 | -0.067 | 71.859
10 | 1.609 | 0.03551 | -0.067 | 45.317
10.5 | 1.611 | 0.03924 | -0.067 | 41.055
11 | 1.585 | 0.04331 | -0.067 | 36.592
11.5 | 1.503 | 0.04818 | -0.067 | 31.204
12 | 0.971 | 0.05757 | -0.067 | 16.871
12.5 | 0.879 | 0.10143 | -0.029 | 8.663
13 | 0.909 | 0.11262 | -0.036 | 8.071
13.5 | 0.933 | 0.11336 | -0.033 | 8.235
14 | 0.962 | 0.11874 | -0.036 | 8.1
14.5 | 0.989 | 0.1283 | -0.038 | 7.711
15 | 1.018 | 0.1301 | -0.04 | 7.824
15.5 | 1.115 | 0.11779 | -0.063 | 9.467

## 56. Re 2M Mach 0.50 (2)
BIGFOIL.COM POLAR EXPORT
NACA63-618 a=0.2
NACA63-618 a=0.2 |  |  |  | Cl Max: | 1.4535 | at alpha= | 10 | deg
XFOIL ncrit=9 |  |  |  | L/D Max: | 136.288 | at alpha= | 5 | deg
Re: | 2000000 |  |  | Cd Min: | 0.24495 | at alpha= | -20 | deg
Mach: | 0.5 |  |  | Cl=0 at alpha= | -3.4257 | deg
|  |  |  | @ Cl=0.1, Cd= | 0.0082137
|  |  |  | @ Cl=0.4, Cd= | 0.0064709
|  |  |  | @ Cl=0.6, Cd= | 0.0066897
alpha (deg) | Cl | Cd | Cm | Cl/Cd
-20 | -0.5638 | 0.24495 | 0.0347 | -2.3017
-19.5 | -0.5401 | 0.23725 | 0.0296 | -2.2765
-19 | -0.5171 | 0.22918 | 0.0246 | -2.2563
-18 | -0.4777 | 0.21003 | 0.0141 | -2.2744
-17.5 | -0.4584 | 0.20093 | 0.009 | -2.2814
-17 | -0.4402 | 0.19151 | 0.0037 | -2.2986
-16.5 | -0.4249 | 0.1815 | -0.0018 | -2.341
-16 | -0.417 | 0.16982 | -0.008 | -2.4555
-15.5 | -0.4215 | 0.15592 | -0.0156 | -2.7033
-15 | -0.4206 | 0.14425 | -0.0226 | -2.9158
-14.5 | -0.4188 | 0.13331 | -0.0294 | -3.1415
-13.5 | -0.4387 | 0.10886 | -0.0454 | -4.0299
-13 | -0.4627 | 0.09569 | -0.0547 | -4.8354
-12.5 | -0.4931 | 0.08251 | -0.0644 | -5.9762
-12 | -0.5245 | 0.06952 | -0.0741 | -7.5446
-11.5 | -0.5504 | 0.05629 | -0.0838 | -9.7779
-10.5 | -0.6141 | 0.03616 | -0.0969 | -16.9829
-10 | -0.6461 | 0.02876 | -0.0979 | -22.4652
-9.5 | -0.6771 | 0.02255 | -0.0948 | -30.0266
-9 | -0.7005 | 0.01775 | -0.0869 | -39.4648
-8.5 | -0.6781 | 0.01504 | -0.0797 | -45.0864
-8 | -0.6213 | 0.01377 | -0.0754 | -45.1198
-7.5 | -0.5581 | 0.01285 | -0.0721 | -43.4319
-7 | -0.4918 | 0.01214 | -0.0696 | -40.5107
-6.5 | -0.4258 | 0.01141 | -0.0675 | -37.3181
-6 | -0.3574 | 0.01086 | -0.0659 | -32.9098
-5.5 | -0.2895 | 0.01027 | -0.0646 | -28.1889
-5 | -0.2201 | 0.00982 | -0.0638 | -22.4134
-4.5 | -0.1508 | 0.00939 | -0.0632 | -16.0596
-4 | -0.0804 | 0.00906 | -0.0629 | -8.8742
-3.5 | -0.0104 | 0.00878 | -0.0629 | -1.1845
-3 | 0.0596 | 0.00843 | -0.063 | 7.07
-2 | 0.1978 | 0.00769 | -0.0637 | 25.7217
-1.5 | 0.2613 | 0.00663 | -0.0639 | 39.4118
-1 | 0.332 | 0.00649 | -0.0646 | 51.1556
-0.5 | 0.4034 | 0.00647 | -0.0653 | 62.3493
0 | 0.4744 | 0.00653 | -0.066 | 72.6493
0.5 | 0.5461 | 0.00659 | -0.0669 | 82.868
1 | 0.6164 | 0.00672 | -0.0675 | 91.7262
2 | 0.7577 | 0.00702 | -0.0688 | 107.9345
2.5 | 0.8286 | 0.00715 | -0.0693 | 115.8881
3 | 0.8971 | 0.0074 | -0.0695 | 121.2297
3.5 | 0.9671 | 0.00758 | -0.0697 | 127.5858
4 | 1.0337 | 0.00789 | -0.0693 | 131.0139
4.5 | 1.1008 | 0.00816 | -0.0689 | 134.902
5 | 1.1639 | 0.00854 | -0.0677 | 136.2881
5.5 | 1.2216 | 0.00901 | -0.0656 | 135.5827
6 | 1.2725 | 0.00948 | -0.0623 | 134.23
6.5 | 1.3035 | 0.01041 | -0.0563 | 125.2161
7 | 1.3356 | 0.0117 | -0.0513 | 114.1538
7.5 | 1.363 | 0.01333 | -0.0461 | 102.2506
8.5 | 1.4222 | 0.01779 | -0.0391 | 79.9438
9 | 1.4404 | 0.02071 | -0.0348 | 69.5509
9.5 | 1.452 | 0.02416 | -0.0306 | 60.0993
10 | 1.4535 | 0.02843 | -0.0266 | 51.1256
10.5 | 1.4534 | 0.03314 | -0.0231 | 43.8564
12 | 1.4022 | 0.05286 | -0.0161 | 26.5267
12.5 | 1.386 | 0.06026 | -0.0154 | 23.0003
13.5 | 1.3634 | 0.07548 | -0.0161 | 18.0631
14 | 1.3498 | 0.08397 | -0.0176 | 16.0748
15 | 1.321 | 0.10242 | -0.0227 | 12.8979

## 57. Re 3M Mach 0.00 (1)
BIGFOIL.COM POLAR EXPORT
NACA63-618 a=0.2
NACA63-618 a=0.2 |  |  |  | Cl Max: | 1.757 | at alpha= | 15 | deg
JavaFoil+Calcfoil stall+Eppler ext transition |  |  |  | L/D Max: | 129.903 | at alpha= | 4 | deg
Re: | 3000000 |  |  | Cd Min: | 0.00585 | at alpha= | -2.5 | deg
Mach: | 0 |  |  | Cl=0 at alpha= | -3.2581 | deg
|  |  |  | @ Cl=0.1, Cd= | 0.0058519
|  |  |  | @ Cl=0.4, Cd= | 0.0060642
|  |  |  | @ Cl=0.6, Cd= | 0.0063764
alpha (deg) | Cl | Cd | Cm | Cl/Cd
-17.5 | -0.734 | 0.12585 | -0.02 | -5.833
-17 | -0.745 | 0.12043 | -0.02 | -6.188
-16.5 | -0.755 | 0.11242 | -0.021 | -6.72
-16 | -0.763 | 0.10757 | -0.021 | -7.09
-15.5 | -0.768 | 0.10094 | -0.022 | -7.612
-15 | -0.774 | 0.09248 | -0.023 | -8.365
-14.5 | -0.774 | 0.08701 | -0.023 | -8.894
-14 | -0.773 | 0.07977 | -0.024 | -9.694
-13.5 | -0.773 | 0.07103 | -0.026 | -10.875
-13 | -0.763 | 0.06662 | -0.026 | -11.458
-12.5 | -0.824 | 0.0271 | -0.034 | -30.414
-12 | -0.822 | 0.02085 | -0.035 | -39.418
-11.5 | -0.804 | 0.01866 | -0.036 | -43.069
-11 | -0.786 | 0.01571 | -0.037 | -50.014
-10.5 | -0.76 | 0.01393 | -0.038 | -54.55
-10 | -0.73 | 0.01261 | -0.039 | -57.869
-9.5 | -0.696 | 0.01104 | -0.04 | -63.036
-9 | -0.659 | 0.01021 | -0.041 | -64.598
-8.5 | -0.611 | 0.00974 | -0.042 | -62.756
-8 | -0.56 | 0.00941 | -0.042 | -59.526
-7.5 | -0.507 | 0.00902 | -0.043 | -56.172
-7 | -0.451 | 0.00871 | -0.043 | -51.816
-6.5 | -0.394 | 0.00802 | -0.044 | -49.175
-6 | -0.336 | 0.00784 | -0.044 | -42.81
-5.5 | -0.275 | 0.00757 | -0.045 | -36.4
-5 | -0.215 | 0.00818 | -0.045 | -26.22
-4.5 | -0.153 | 0.00802 | -0.046 | -19.134
-4 | -0.092 | 0.00791 | -0.046 | -11.603
-3.5 | -0.03 | 0.00777 | -0.047 | -3.856
-3 | 0.032 | 0.00766 | -0.048 | 4.188
-2.5 | 0.094 | 0.00585 | -0.048 | 16.111
-2 | 0.157 | 0.00587 | -0.049 | 26.747
-1.5 | 0.219 | 0.00589 | -0.049 | 37.188
-1 | 0.281 | 0.00598 | -0.05 | 47.086
-0.5 | 0.344 | 0.00601 | -0.05 | 57.226
0 | 0.406 | 0.00607 | -0.051 | 66.894
0.5 | 0.466 | 0.00616 | -0.052 | 75.74
1 | 0.528 | 0.00627 | -0.052 | 84.197
1.5 | 0.59 | 0.00636 | -0.053 | 92.769
2 | 0.651 | 0.00646 | -0.053 | 100.742
2.5 | 0.712 | 0.00665 | -0.054 | 107.155
3 | 0.774 | 0.00682 | -0.054 | 113.356
3.5 | 0.835 | 0.00702 | -0.055 | 118.877
4 | 0.891 | 0.00686 | -0.055 | 129.903
4.5 | 0.946 | 0.00754 | -0.056 | 125.506
5 | 1.003 | 0.00784 | -0.056 | 127.899
5.5 | 1.059 | 0.00824 | -0.056 | 128.631
6 | 1.115 | 0.00869 | -0.057 | 128.383
6.5 | 1.17 | 0.00927 | -0.057 | 126.172
7 | 1.224 | 0.00997 | -0.058 | 122.723
7.5 | 1.278 | 0.01061 | -0.058 | 120.391
8 | 1.33 | 0.01125 | -0.058 | 118.224
8.5 | 1.38 | 0.01187 | -0.059 | 116.269
9 | 1.429 | 0.01253 | -0.059 | 114
9.5 | 1.476 | 0.01321 | -0.06 | 111.732
10 | 1.52 | 0.01425 | -0.06 | 106.654
10.5 | 1.558 | 0.01651 | -0.06 | 94.391
11 | 1.592 | 0.01964 | -0.061 | 81.07
11.5 | 1.622 | 0.02433 | -0.061 | 66.652
12 | 1.654 | 0.02591 | -0.061 | 63.854
12.5 | 1.682 | 0.02769 | -0.061 | 60.74
13 | 1.706 | 0.02943 | -0.062 | 57.975
13.5 | 1.727 | 0.03124 | -0.062 | 55.281
14 | 1.744 | 0.03319 | -0.062 | 52.529
14.5 | 1.753 | 0.03529 | -0.063 | 49.667
15 | 1.757 | 0.0376 | -0.063 | 46.734
15.5 | 1.753 | 0.04009 | -0.064 | 43.736
16 | 1.743 | 0.04283 | -0.064 | 40.687
16.5 | 1.727 | 0.04557 | -0.064 | 37.908
17 | 1.707 | 0.04849 | -0.065 | 35.19
17.5 | 1.681 | 0.05185 | -0.065 | 32.41
18 | 1.651 | 0.05543 | -0.065 | 29.783
18.5 | 1.617 | 0.05969 | -0.065 | 27.086
19 | 1.58 | 0.06321 | -0.066 | 24.994
19.5 | 1.539 | 0.06823 | -0.066 | 22.561
20 | 1.497 | 0.07258 | -0.066 | 20.629

## 58. Re 3M Mach 0.00 (2)
BIGFOIL.COM POLAR EXPORT
NACA63-618 a=0.2
NACA63-618 a=0.2 |  |  |  | Cl Max: | 1.5236 | at alpha= | 20 | deg
XFOIL ncrit=9 |  |  |  | L/D Max: | 168.296 | at alpha= | 7 | deg
Re: | 3000000 |  |  | Cd Min: | 0.10113 | at alpha= | -20 | deg
Mach: | 0 |  |  | Cl=0 at alpha= | -3.3491 | deg
|  |  |  | @ Cl=0.1, Cd= | 0.0067668
|  |  |  | @ Cl=0.4, Cd= | 0.0053383
|  |  |  | @ Cl=0.6, Cd= | 0.0054748
alpha (deg) | Cl | Cd | Cm | Cl/Cd
-20 | -0.9925 | 0.10113 | -0.0358 | -9.8141
-19.5 | -1.1703 | 0.06173 | -0.0619 | -18.9584
-19 | -1.1949 | 0.05229 | -0.067 | -22.8514
-18.5 | -1.2013 | 0.04587 | -0.0697 | -26.1892
-18 | -1.2288 | 0.03801 | -0.0719 | -32.3283
-17.5 | -1.2337 | 0.03304 | -0.0722 | -37.3396
-17 | -1.2269 | 0.02948 | -0.0716 | -41.618
-16.5 | -1.2182 | 0.02635 | -0.0703 | -46.2315
-16 | -1.2038 | 0.0239 | -0.0684 | -50.3682
-15 | -1.1681 | 0.02011 | -0.063 | -58.0855
-14.5 | -1.1497 | 0.01865 | -0.0591 | -61.6461
-14 | -1.1275 | 0.01759 | -0.0547 | -64.0989
-13.5 | -1.0906 | 0.01658 | -0.0526 | -65.778
-13 | -1.0491 | 0.0157 | -0.051 | -66.8217
-12.5 | -1.0041 | 0.01489 | -0.0498 | -67.4345
-12 | -0.9574 | 0.01413 | -0.0488 | -67.7565
-11.5 | -0.91 | 0.0133 | -0.0478 | -68.4211
-11 | -0.8609 | 0.01255 | -0.0471 | -68.5976
-10.5 | -0.8106 | 0.01181 | -0.0466 | -68.6367
-10 | -0.7615 | 0.01091 | -0.0459 | -69.7984
-9.5 | -0.707 | 0.01049 | -0.0459 | -67.3975
-9 | -0.6516 | 0.01012 | -0.046 | -64.3874
-8.5 | -0.5956 | 0.00977 | -0.0462 | -60.9621
-8 | -0.5392 | 0.00945 | -0.0464 | -57.0582
-7.5 | -0.4821 | 0.00919 | -0.0468 | -52.4592
-7 | -0.4251 | 0.00887 | -0.0471 | -47.9256
-6.5 | -0.3675 | 0.00864 | -0.0476 | -42.5347
-6 | -0.3096 | 0.00839 | -0.048 | -36.9011
-5.5 | -0.2514 | 0.00817 | -0.0486 | -30.7711
-5 | -0.1932 | 0.00795 | -0.0491 | -24.3019
-4.5 | -0.1345 | 0.00775 | -0.0497 | -17.3548
-4 | -0.076 | 0.00755 | -0.0504 | -10.0662
-3.5 | -0.0176 | 0.00728 | -0.051 | -2.4176
-3 | 0.0407 | 0.00704 | -0.0517 | 5.7812
-2.5 | 0.0995 | 0.00677 | -0.0524 | 14.6972
-2 | 0.1574 | 0.0064 | -0.0532 | 24.5938
-1.5 | 0.2136 | 0.00564 | -0.0539 | 37.8723
-1 | 0.2727 | 0.00544 | -0.0547 | 50.1287
-0.5 | 0.332 | 0.00538 | -0.0556 | 61.71
0 | 0.3918 | 0.00533 | -0.0565 | 73.5084
0.5 | 0.4513 | 0.00539 | -0.0574 | 83.7291
1 | 0.5111 | 0.00537 | -0.0583 | 95.1769
1.5 | 0.5703 | 0.00545 | -0.0592 | 104.6422
2 | 0.6301 | 0.0055 | -0.0601 | 114.5636
2.5 | 0.6893 | 0.00559 | -0.061 | 123.3095
3 | 0.7484 | 0.00568 | -0.0619 | 131.7606
3.5 | 0.8074 | 0.00577 | -0.0628 | 139.9307
4 | 0.8659 | 0.0059 | -0.0636 | 146.7627
4.5 | 0.9243 | 0.00601 | -0.0644 | 153.7937
5.5 | 1.0394 | 0.00634 | -0.0659 | 163.9432
6 | 1.0958 | 0.00656 | -0.0665 | 167.0427
6.5 | 1.1507 | 0.00686 | -0.0669 | 167.7405
7 | 1.205 | 0.00716 | -0.0672 | 168.2961
7.5 | 1.2579 | 0.00752 | -0.0673 | 167.2739
8 | 1.3077 | 0.00797 | -0.067 | 164.0778
8.5 | 1.3514 | 0.00866 | -0.0657 | 156.0508
9 | 1.3895 | 0.00932 | -0.0633 | 149.088
9.5 | 1.4285 | 0.01004 | -0.0614 | 142.2809
10 | 1.4487 | 0.01096 | -0.0562 | 132.1807
10.5 | 1.453 | 0.01265 | -0.0497 | 114.8617
11 | 1.455 | 0.01503 | -0.0441 | 96.8064
11.5 | 1.4558 | 0.01793 | -0.0394 | 81.1935
12 | 1.4625 | 0.02082 | -0.0359 | 70.245
12.5 | 1.4684 | 0.024 | -0.0329 | 61.1833
13 | 1.4736 | 0.02745 | -0.0304 | 53.6831
13.5 | 1.4764 | 0.03138 | -0.0282 | 47.0491
14 | 1.4795 | 0.03559 | -0.0265 | 41.5707
14.5 | 1.4789 | 0.04036 | -0.0252 | 36.6427
15 | 1.4822 | 0.04502 | -0.0243 | 32.9231
15.5 | 1.4868 | 0.04976 | -0.0238 | 29.8794
16 | 1.4914 | 0.05465 | -0.0237 | 27.29
16.5 | 1.4995 | 0.05936 | -0.0238 | 25.2611
17 | 1.5043 | 0.06457 | -0.0242 | 23.2972
17.5 | 1.5095 | 0.06991 | -0.0249 | 21.592
18 | 1.513 | 0.07556 | -0.0259 | 20.0238
18.5 | 1.5176 | 0.0813 | -0.0271 | 18.6667
19 | 1.5188 | 0.08757 | -0.0287 | 17.3438
19.5 | 1.5223 | 0.09372 | -0.0306 | 16.2431
20 | 1.5236 | 0.10026 | -0.0327 | 15.1965

## 59. Re 3M Mach 0.10 (1)
BIGFOIL.COM POLAR EXPORT
NACA63-618 a=0.2
NACA63-618 a=0.2 |  |  |  | Cl Max: | 1.75 | at alpha= | 15 | deg
JavaFoil+Calcfoil stall+Eppler ext transition |  |  |  | L/D Max: | 129.286 | at alpha= | 4 | deg
Re: | 3000000 |  |  | Cd Min: | 0.00586 | at alpha= | -2.5 | deg
Mach: | 0.1 |  |  | Cl=0 at alpha= | -3.2581 | deg
|  |  |  | @ Cl=0.1, Cd= | 0.0058608
|  |  |  | @ Cl=0.4, Cd= | 0.0060624
|  |  |  | @ Cl=0.6, Cd= | 0.0064169
alpha (deg) | Cl | Cd | Cm | Cl/Cd
-17 | -0.711 | 0.12284 | -0.02 | -5.785
-16.5 | -0.724 | 0.11497 | -0.02 | -6.301
-16 | -0.735 | 0.10952 | -0.021 | -6.709
-15.5 | -0.744 | 0.10327 | -0.021 | -7.201
-15 | -0.752 | 0.09476 | -0.022 | -7.931
-14.5 | -0.755 | 0.08896 | -0.023 | -8.486
-14 | -0.756 | 0.08261 | -0.024 | -9.152
-13.5 | -0.756 | 0.07517 | -0.025 | -10.053
-13 | -0.749 | 0.07064 | -0.026 | -10.6
-12.5 | -0.803 | 0.03235 | -0.033 | -24.818
-12 | -0.81 | 0.02275 | -0.035 | -35.589
-11.5 | -0.795 | 0.01992 | -0.036 | -39.908
-11 | -0.78 | 0.01649 | -0.037 | -47.296
-10.5 | -0.757 | 0.0144 | -0.038 | -52.583
-10 | -0.728 | 0.01288 | -0.039 | -56.534
-9.5 | -0.695 | 0.01122 | -0.04 | -61.951
-9 | -0.661 | 0.01039 | -0.041 | -63.586
-8.5 | -0.613 | 0.00985 | -0.042 | -62.245
-8 | -0.562 | 0.00951 | -0.042 | -59.11
-7.5 | -0.509 | 0.00905 | -0.043 | -56.207
-7 | -0.453 | 0.00873 | -0.043 | -51.912
-6.5 | -0.396 | 0.00807 | -0.044 | -49.07
-6 | -0.337 | 0.00787 | -0.044 | -42.829
-5.5 | -0.277 | 0.00763 | -0.045 | -36.259
-5 | -0.216 | 0.0082 | -0.046 | -26.281
-4.5 | -0.154 | 0.00803 | -0.046 | -19.191
-4 | -0.092 | 0.00791 | -0.047 | -11.658
-3.5 | -0.03 | 0.00781 | -0.047 | -3.855
-3 | 0.032 | 0.00767 | -0.048 | 4.203
-2.5 | 0.095 | 0.00586 | -0.048 | 16.173
-2 | 0.158 | 0.00587 | -0.049 | 26.841
-1.5 | 0.22 | 0.0059 | -0.049 | 37.345
-1 | 0.283 | 0.00599 | -0.05 | 47.232
-0.5 | 0.345 | 0.00601 | -0.051 | 57.47
0 | 0.408 | 0.00607 | -0.051 | 67.281
0.5 | 0.469 | 0.00615 | -0.052 | 76.193
1 | 0.531 | 0.00628 | -0.052 | 84.517
1.5 | 0.593 | 0.00641 | -0.053 | 92.443
2 | 0.654 | 0.00647 | -0.054 | 101.062
2.5 | 0.716 | 0.00665 | -0.054 | 107.612
3 | 0.777 | 0.00683 | -0.055 | 113.81
3.5 | 0.839 | 0.00704 | -0.055 | 119.208
4 | 0.894 | 0.00691 | -0.056 | 129.286
4.5 | 0.95 | 0.0076 | -0.056 | 124.976
5 | 1.007 | 0.00791 | -0.056 | 127.299
5.5 | 1.064 | 0.00831 | -0.057 | 127.939
6 | 1.12 | 0.00877 | -0.057 | 127.704
6.5 | 1.175 | 0.00939 | -0.058 | 125.151
7 | 1.229 | 0.01009 | -0.058 | 121.816
7.5 | 1.283 | 0.01074 | -0.058 | 119.451
8 | 1.335 | 0.0114 | -0.059 | 117.093
8.5 | 1.386 | 0.01202 | -0.059 | 115.249
9 | 1.434 | 0.01268 | -0.06 | 113.106
9.5 | 1.481 | 0.0134 | -0.06 | 110.559
10 | 1.526 | 0.01446 | -0.06 | 105.486
10.5 | 1.563 | 0.01695 | -0.061 | 92.183
11 | 1.597 | 0.02003 | -0.061 | 79.727
11.5 | 1.626 | 0.02471 | -0.061 | 65.802
12 | 1.658 | 0.02641 | -0.061 | 62.775
12.5 | 1.684 | 0.02822 | -0.062 | 59.687
13 | 1.708 | 0.02998 | -0.062 | 56.965
13.5 | 1.727 | 0.03183 | -0.062 | 54.248
14 | 1.742 | 0.03389 | -0.063 | 51.392
14.5 | 1.748 | 0.0361 | -0.063 | 48.43
15 | 1.75 | 0.0385 | -0.063 | 45.469
15.5 | 1.743 | 0.04112 | -0.064 | 42.396
16 | 1.729 | 0.04378 | -0.064 | 39.494
16.5 | 1.709 | 0.04689 | -0.064 | 36.448
17 | 1.684 | 0.04987 | -0.065 | 33.764
17.5 | 1.654 | 0.05332 | -0.065 | 31.018
18 | 1.618 | 0.05743 | -0.065 | 28.178
18.5 | 1.579 | 0.06137 | -0.065 | 25.729
19 | 1.536 | 0.06577 | -0.066 | 23.362
19.5 | 1.491 | 0.0705 | -0.066 | 21.142
20 | 1.442 | 0.076 | -0.066 | 18.969

## 60. Re 3M Mach 0.10 (2)
BIGFOIL.COM POLAR EXPORT
NACA63-618 a=0.2
NACA63-618 a=0.2 |  |  |  | Cl Max: | 1.5156 | at alpha= | 20 | deg
XFOIL ncrit=9 |  |  |  | L/D Max: | 167.759 | at alpha= | 7 | deg
Re: | 3000000 |  |  | Cd Min: | 0.16665 | at alpha= | -20 | deg
Mach: | 0.1 |  |  | Cl=0 at alpha= | -3.3512 | deg
|  |  |  | @ Cl=0.1, Cd= | 0.0068018
|  |  |  | @ Cl=0.4, Cd= | 0.0053546
|  |  |  | @ Cl=0.6, Cd= | 0.0055014
alpha (deg) | Cl | Cd | Cm | Cl/Cd
-20 | -0.6907 | 0.16665 | 0.0044 | -4.1446
-19.5 | -1.068 | 0.08051 | -0.051 | -13.2654
-19 | -1.135 | 0.06236 | -0.0629 | -18.2008
-18.5 | -1.1545 | 0.05322 | -0.0679 | -21.693
-18 | -1.195 | 0.04291 | -0.0725 | -27.849
-17.5 | -1.2077 | 0.0367 | -0.0739 | -32.9074
-17 | -1.2065 | 0.0323 | -0.074 | -37.3529
-16.5 | -1.2025 | 0.02852 | -0.0731 | -42.1634
-16 | -1.1913 | 0.0256 | -0.0716 | -46.5352
-15 | -1.1599 | 0.02115 | -0.0666 | -54.8416
-14.5 | -1.1423 | 0.01943 | -0.063 | -58.7905
-14 | -1.1235 | 0.01813 | -0.0585 | -61.9691
-13.5 | -1.0931 | 0.01706 | -0.0551 | -64.0739
-13 | -1.0533 | 0.01608 | -0.0531 | -65.5037
-12.5 | -1.0093 | 0.0152 | -0.0516 | -66.4013
-12 | -0.9626 | 0.01441 | -0.0504 | -66.8008
-11.5 | -0.915 | 0.01358 | -0.0493 | -67.3785
-11 | -0.8661 | 0.01277 | -0.0484 | -67.823
-10 | -0.7664 | 0.01107 | -0.0469 | -69.2322
-9.5 | -0.7118 | 0.01061 | -0.0468 | -67.0877
-9 | -0.6563 | 0.01018 | -0.0468 | -64.4695
-8.5 | -0.5997 | 0.00986 | -0.0469 | -60.8215
-8 | -0.543 | 0.0095 | -0.0471 | -57.1579
-7.5 | -0.4854 | 0.00924 | -0.0474 | -52.5325
-7 | -0.428 | 0.00892 | -0.0476 | -47.9821
-6.5 | -0.3699 | 0.00867 | -0.048 | -42.6644
-6 | -0.3115 | 0.00842 | -0.0485 | -36.9952
-5.5 | -0.253 | 0.0082 | -0.049 | -30.8537
-5 | -0.1942 | 0.00798 | -0.0495 | -24.3358
-4.5 | -0.1352 | 0.00778 | -0.0501 | -17.3779
-4 | -0.0763 | 0.00758 | -0.0507 | -10.066
-3.5 | -0.0175 | 0.0073 | -0.0514 | -2.3973
-3 | 0.0413 | 0.00707 | -0.052 | 5.8416
-2.5 | 0.1004 | 0.0068 | -0.0528 | 14.7647
-2 | 0.1587 | 0.00644 | -0.0535 | 24.6429
-1.5 | 0.2153 | 0.00566 | -0.0542 | 38.0389
-1 | 0.2746 | 0.00546 | -0.055 | 50.293
-0.5 | 0.3344 | 0.00539 | -0.0559 | 62.0408
0 | 0.3945 | 0.00535 | -0.0568 | 73.7383
0.5 | 0.4544 | 0.0054 | -0.0577 | 84.1481
1 | 0.5146 | 0.00539 | -0.0586 | 95.4731
1.5 | 0.5742 | 0.00548 | -0.0595 | 104.781
2 | 0.6344 | 0.00553 | -0.0604 | 114.7197
2.5 | 0.6939 | 0.00562 | -0.0613 | 123.4698
3 | 0.7536 | 0.0057 | -0.0622 | 132.2105
3.5 | 0.8128 | 0.0058 | -0.0631 | 140.1379
4 | 0.8718 | 0.00593 | -0.0639 | 147.0152
4.5 | 0.9306 | 0.00606 | -0.0647 | 153.5644
5 | 0.9889 | 0.00621 | -0.0655 | 159.2432
5.5 | 1.0464 | 0.00639 | -0.0662 | 163.7559
6 | 1.1032 | 0.00662 | -0.0667 | 166.6465
6.5 | 1.1584 | 0.00692 | -0.0671 | 167.3988
7 | 1.2129 | 0.00723 | -0.0673 | 167.7593
7.5 | 1.2659 | 0.0076 | -0.0673 | 166.5658
8 | 1.316 | 0.00805 | -0.0669 | 163.4783
8.5 | 1.3595 | 0.00875 | -0.0654 | 155.3714
9 | 1.3967 | 0.00943 | -0.0628 | 148.1124
9.5 | 1.434 | 0.0102 | -0.0606 | 140.5882
10 | 1.4489 | 0.0112 | -0.0545 | 129.3661
10.5 | 1.4541 | 0.01303 | -0.0483 | 111.5963
11 | 1.4558 | 0.01557 | -0.0429 | 93.5003
11.5 | 1.456 | 0.01861 | -0.0383 | 78.2375
12 | 1.4611 | 0.02169 | -0.0348 | 67.3628
12.5 | 1.4667 | 0.02498 | -0.0319 | 58.715
13 | 1.4704 | 0.02866 | -0.0293 | 51.305
13.5 | 1.4727 | 0.03277 | -0.0273 | 44.9405
14 | 1.4753 | 0.03712 | -0.0257 | 39.7441
14.5 | 1.4733 | 0.04215 | -0.0244 | 34.9537
15 | 1.4769 | 0.04688 | -0.0236 | 31.5038
15.5 | 1.4819 | 0.05166 | -0.0232 | 28.6856
16 | 1.4863 | 0.05672 | -0.0231 | 26.2042
16.5 | 1.4924 | 0.06174 | -0.0233 | 24.1723
17 | 1.4976 | 0.06705 | -0.0239 | 22.3356
17.5 | 1.5015 | 0.07263 | -0.0247 | 20.6733
18 | 1.5061 | 0.07832 | -0.0257 | 19.2301
18.5 | 1.5098 | 0.08427 | -0.0271 | 17.9162
19 | 1.5101 | 0.09081 | -0.0289 | 16.6292
19.5 | 1.5155 | 0.09681 | -0.0307 | 15.6544
20 | 1.5156 | 0.10362 | -0.0331 | 14.6265

## 61. Re 3M Mach 0.25 (1)
BIGFOIL.COM POLAR EXPORT
NACA63-618 a=0.2
NACA63-618 a=0.2 |  |  |  | Cl Max: | 1.716 | at alpha= | 14 | deg
JavaFoil+Calcfoil stall+Eppler ext transition |  |  |  | L/D Max: | 124.649 | at alpha= | 5 | deg
Re: | 3000000 |  |  | Cd Min: | 0.00594 | at alpha= | -2.5 | deg
Mach: | 0.25 |  |  | Cl=0 at alpha= | -3.2578 | deg
|  |  |  | @ Cl=0.1, Cd= | 0.0059405
|  |  |  | @ Cl=0.4, Cd= | 0.0061644
|  |  |  | @ Cl=0.6, Cd= | 0.0064687
alpha (deg) | Cl | Cd | Cm | Cl/Cd
-16 | -0.49 | 0.12039 | -0.019 | -4.068
-15.5 | -0.53 | 0.11392 | -0.02 | -4.653
-15 | -0.566 | 0.10819 | -0.02 | -5.231
-14.5 | -0.597 | 0.10075 | -0.021 | -5.925
-14 | -0.623 | 0.09404 | -0.022 | -6.623
-13.5 | -0.642 | 0.08893 | -0.022 | -7.223
-13 | -0.658 | 0.08045 | -0.024 | -8.183
-12.5 | -0.667 | 0.07401 | -0.025 | -9.019
-12 | -0.668 | 0.06992 | -0.025 | -9.557
-11.5 | -0.698 | 0.04435 | -0.032 | -15.737
-11 | -0.734 | 0.02247 | -0.037 | -32.684
-10.5 | -0.731 | 0.01699 | -0.039 | -43.045
-10 | -0.714 | 0.01448 | -0.04 | -49.304
-9.5 | -0.688 | 0.01289 | -0.041 | -53.359
-9 | -0.653 | 0.01107 | -0.042 | -58.979
-8.5 | -0.62 | 0.0103 | -0.043 | -60.254
-8 | -0.571 | 0.0099 | -0.043 | -57.722
-7.5 | -0.519 | 0.0094 | -0.044 | -55.183
-7 | -0.463 | 0.00897 | -0.045 | -51.632
-6.5 | -0.405 | 0.00823 | -0.045 | -49.27
-6 | -0.346 | 0.00799 | -0.046 | -43.238
-5.5 | -0.284 | 0.00774 | -0.046 | -36.671
-5 | -0.221 | 0.00748 | -0.047 | -29.597
-4.5 | -0.158 | 0.00819 | -0.047 | -19.324
-4 | -0.095 | 0.00803 | -0.048 | -11.803
-3.5 | -0.031 | 0.00791 | -0.049 | -3.912
-3 | 0.033 | 0.00776 | -0.049 | 4.268
-2.5 | 0.097 | 0.00594 | -0.05 | 16.372
-2 | 0.162 | 0.00595 | -0.05 | 27.25
-1.5 | 0.226 | 0.00597 | -0.051 | 37.915
-1 | 0.291 | 0.00602 | -0.051 | 48.283
-0.5 | 0.355 | 0.00608 | -0.052 | 58.398
0 | 0.419 | 0.0062 | -0.053 | 67.681
0.5 | 0.481 | 0.00627 | -0.053 | 76.812
1 | 0.545 | 0.0064 | -0.054 | 85.232
1.5 | 0.609 | 0.00648 | -0.054 | 93.931
2 | 0.672 | 0.00663 | -0.055 | 101.333
2.5 | 0.735 | 0.00687 | -0.056 | 107.055
3 | 0.798 | 0.00708 | -0.056 | 112.759
3.5 | 0.854 | 0.00732 | -0.056 | 116.62
4 | 0.913 | 0.00762 | -0.057 | 119.809
4.5 | 0.971 | 0.00794 | -0.057 | 122.379
5 | 1.03 | 0.00826 | -0.058 | 124.649
5.5 | 1.088 | 0.00876 | -0.058 | 124.111
6 | 1.145 | 0.00929 | -0.058 | 123.307
6.5 | 1.201 | 0.01002 | -0.059 | 119.842
7 | 1.257 | 0.01075 | -0.059 | 116.844
7.5 | 1.311 | 0.01148 | -0.06 | 114.242
8 | 1.365 | 0.01218 | -0.06 | 112.014
8.5 | 1.415 | 0.01289 | -0.061 | 109.814
9 | 1.464 | 0.01363 | -0.061 | 107.427
9.5 | 1.51 | 0.01454 | -0.061 | 103.885
10 | 1.553 | 0.01579 | -0.062 | 98.399
10.5 | 1.586 | 0.01959 | -0.062 | 80.97
11 | 1.619 | 0.02233 | -0.062 | 72.51
11.5 | 1.645 | 0.0272 | -0.062 | 60.489
12 | 1.672 | 0.02927 | -0.063 | 57.116
12.5 | 1.692 | 0.03123 | -0.063 | 54.16
13 | 1.706 | 0.03333 | -0.063 | 51.185
13.5 | 1.714 | 0.03554 | -0.064 | 48.237
14 | 1.716 | 0.03804 | -0.064 | 45.106
14.5 | 1.705 | 0.04087 | -0.064 | 41.723
15 | 1.687 | 0.04391 | -0.065 | 38.41
15.5 | 1.654 | 0.04725 | -0.065 | 35.001
16 | 1.61 | 0.05076 | -0.065 | 31.72
16.5 | 1.556 | 0.05497 | -0.066 | 28.309
17 | 1.492 | 0.05957 | -0.066 | 25.056
17.5 | 1.421 | 0.06431 | -0.066 | 22.091
18 | 1.341 | 0.06984 | -0.066 | 19.197
18.5 | 1.252 | 0.07703 | -0.066 | 16.259
19 | 1.157 | 0.08623 | -0.066 | 13.417

## 62. Re 3M Mach 0.25 (2)
BIGFOIL.COM POLAR EXPORT
NACA63-618 a=0.2
NACA63-618 a=0.2 |  |  |  | Cl Max: | 1.468 | at alpha= | 19 | deg
XFOIL ncrit=9 |  |  |  | L/D Max: | 166.644 | at alpha= | 6.5 | deg
Re: | 3000000 |  |  | Cd Min: | 0.18853 | at alpha= | -20 | deg
Mach: | 0.25 |  |  | Cl=0 at alpha= | -3.3631 | deg
|  |  |  | @ Cl=0.1, Cd= | 0.0069512
|  |  |  | @ Cl=0.4, Cd= | 0.00547
|  |  |  | @ Cl=0.6, Cd= | 0.0055843
alpha (deg) | Cl | Cd | Cm | Cl/Cd
-20 | -0.6315 | 0.18853 | 0.0149 | -3.3496
-19.5 | -0.6287 | 0.17839 | 0.0086 | -3.5243
-19 | -0.6232 | 0.1692 | 0.0027 | -3.6832
-18.5 | -0.6216 | 0.15915 | -0.0037 | -3.9057
-18 | -0.6358 | 0.14578 | -0.012 | -4.3614
-17.5 | -0.6955 | 0.12386 | -0.026 | -5.6152
-17 | -0.9898 | 0.06418 | -0.0676 | -15.4222
-16 | -1.0685 | 0.04163 | -0.0807 | -25.6666
-15.5 | -1.0871 | 0.03479 | -0.0822 | -31.2475
-15 | -1.0873 | 0.0302 | -0.0818 | -36.0033
-14.5 | -1.0872 | 0.02612 | -0.0801 | -41.6233
-14 | -1.0785 | 0.02306 | -0.0773 | -46.7693
-13.5 | -1.0646 | 0.02066 | -0.0736 | -51.5295
-13 | -1.0478 | 0.01881 | -0.0689 | -55.7044
-12.5 | -1.0251 | 0.01746 | -0.0637 | -58.7113
-12 | -0.9854 | 0.01623 | -0.0607 | -60.7147
-11.5 | -0.9405 | 0.01514 | -0.0584 | -62.1202
-11 | -0.8917 | 0.01416 | -0.0565 | -62.9732
-10.5 | -0.8418 | 0.01318 | -0.0548 | -63.8695
-10 | -0.7894 | 0.0123 | -0.0534 | -64.1789
-9 | -0.6816 | 0.01066 | -0.0514 | -63.94
-8.5 | -0.623 | 0.01023 | -0.051 | -60.8993
-8 | -0.5633 | 0.00987 | -0.0508 | -57.0719
-7.5 | -0.5038 | 0.0095 | -0.0507 | -53.0316
-7 | -0.4433 | 0.00921 | -0.0508 | -48.1325
-6.5 | -0.3832 | 0.00889 | -0.0508 | -43.1046
-6 | -0.3222 | 0.00863 | -0.0511 | -37.3349
-5.5 | -0.2616 | 0.00836 | -0.0514 | -31.2919
-5 | -0.2001 | 0.00815 | -0.0518 | -24.5521
-4 | -0.0777 | 0.00769 | -0.0528 | -10.104
-3.5 | -0.0167 | 0.00747 | -0.0533 | -2.2356
-3 | 0.0443 | 0.00717 | -0.054 | 6.1785
-2.5 | 0.1054 | 0.00693 | -0.0546 | 15.2092
-2 | 0.1661 | 0.0066 | -0.0554 | 25.1667
-1.5 | 0.2242 | 0.00577 | -0.056 | 38.8562
-1 | 0.2853 | 0.00557 | -0.0568 | 51.2208
-0.5 | 0.3476 | 0.00547 | -0.0577 | 63.5466
0 | 0.4096 | 0.00547 | -0.0586 | 74.8812
0.5 | 0.472 | 0.00548 | -0.0595 | 86.1314
1 | 0.534 | 0.00552 | -0.0604 | 96.7391
1.5 | 0.5962 | 0.00558 | -0.0614 | 106.8459
2 | 0.6582 | 0.00565 | -0.0623 | 116.4956
2.5 | 0.72 | 0.00575 | -0.0631 | 125.2174
3 | 0.7819 | 0.00585 | -0.064 | 133.6581
3.5 | 0.8432 | 0.00599 | -0.0648 | 140.7679
4 | 0.9047 | 0.0061 | -0.0656 | 148.3115
4.5 | 0.9652 | 0.00627 | -0.0663 | 153.9394
5 | 1.0261 | 0.00641 | -0.067 | 160.078
5.5 | 1.0859 | 0.00662 | -0.0675 | 164.0332
6 | 1.1443 | 0.00689 | -0.0678 | 166.0813
6.5 | 1.2015 | 0.00721 | -0.0679 | 166.6436
7 | 1.2573 | 0.00757 | -0.0678 | 166.0898
7.5 | 1.3111 | 0.00798 | -0.0673 | 164.2982
8 | 1.3593 | 0.00858 | -0.0659 | 158.4266
8.5 | 1.4002 | 0.00931 | -0.0634 | 150.3974
9 | 1.4209 | 0.01004 | -0.0572 | 141.5239
9.5 | 1.4415 | 0.01129 | -0.0522 | 127.6794
10 | 1.4572 | 0.01298 | -0.0473 | 112.265
10.5 | 1.4607 | 0.01561 | -0.0419 | 93.5746
11 | 1.4599 | 0.01888 | -0.0371 | 77.3252
11.5 | 1.4542 | 0.02282 | -0.0327 | 63.7248
12.5 | 1.4532 | 0.03105 | -0.0267 | 46.8019
13 | 1.4529 | 0.03568 | -0.0245 | 40.7203
13.5 | 1.4526 | 0.0406 | -0.0229 | 35.7783
14 | 1.4468 | 0.04626 | -0.0217 | 31.2754
14.5 | 1.4445 | 0.05189 | -0.021 | 27.8377
15 | 1.4444 | 0.05756 | -0.0207 | 25.0938
15.5 | 1.448 | 0.06307 | -0.0207 | 22.9586
16 | 1.4538 | 0.0686 | -0.0212 | 21.1924
16.5 | 1.4553 | 0.07477 | -0.022 | 19.4637
17 | 1.4608 | 0.08068 | -0.023 | 18.1061
17.5 | 1.4614 | 0.08736 | -0.0245 | 16.7285
18 | 1.4663 | 0.09368 | -0.0262 | 15.6522
18.5 | 1.4642 | 0.1011 | -0.0285 | 14.4827
19 | 1.468 | 0.10783 | -0.0308 | 13.614
19.5 | 1.4677 | 0.11529 | -0.0337 | 12.7305
20 | 1.4669 | 0.12286 | -0.0368 | 11.9396

## 63. Re 3M Mach 0.50 (1)
BIGFOIL.COM POLAR EXPORT
NACA63-618 a=0.2
NACA63-618 a=0.2 |  |  |  | Cl Max: | 1.616 | at alpha= | 10.5 | deg
JavaFoil+Calcfoil stall+Eppler ext transition |  |  |  | L/D Max: | 109.59 | at alpha= | 4.5 | deg
Re: | 3000000 |  |  | Cd Min: | 0.00627 | at alpha= | -2 | deg
Mach: | 0.5 |  |  | Cl=0 at alpha= | -3.2606 | deg
|  |  |  | @ Cl=0.1, Cd= | 0.00814
|  |  |  | @ Cl=0.4, Cd= | 0.0065671
|  |  |  | @ Cl=0.6, Cd= | 0.0064914
alpha (deg) | Cl | Cd | Cm | Cl/Cd
-20 | -0.966 | 0.16991 | -0.022 | -5.685
-19.5 | -0.935 | 0.16574 | -0.021 | -5.638
-19 | -0.906 | 0.15933 | -0.021 | -5.684
-18.5 | -0.877 | 0.15453 | -0.021 | -5.675
-18 | -0.849 | 0.15072 | -0.021 | -5.631
-17.5 | -0.822 | 0.14779 | -0.022 | -5.56
-17 | -0.791 | 0.1409 | -0.021 | -5.612
-16.5 | -0.762 | 0.13436 | -0.021 | -5.668
-16 | -0.733 | 0.13195 | -0.021 | -5.554
-15.5 | -0.704 | 0.12736 | -0.021 | -5.531
-15 | -0.677 | 0.12516 | -0.022 | -5.408
-14.5 | -0.646 | 0.11941 | -0.021 | -5.414
-14 | -0.617 | 0.1128 | -0.021 | -5.472
-13.5 | -0.589 | 0.10906 | -0.021 | -5.399
-13 | -0.56 | 0.10429 | -0.021 | -5.373
-12.5 | -0.532 | 0.10101 | -0.022 | -5.264
-12 | -0.503 | 0.09591 | -0.022 | -5.243
-11.5 | -0.473 | 0.0915 | -0.021 | -5.173
-11 | -0.445 | 0.08716 | -0.021 | -5.103
-10.5 | -0.416 | 0.08203 | -0.021 | -5.074
-10 | -0.387 | 0.0788 | -0.021 | -4.914
-9.5 | -0.359 | 0.07475 | -0.022 | -4.8
-9 | -0.331 | 0.0631 | -0.024 | -5.249
-8.5 | -0.305 | 0.05444 | -0.028 | -5.594
-8 | -0.433 | 0.05246 | -0.024 | -8.262
-7.5 | -0.51 | 0.01405 | -0.047 | -36.335
-7 | -0.483 | 0.01167 | -0.049 | -41.417
-6.5 | -0.436 | 0.01074 | -0.05 | -40.591
-6 | -0.38 | 0.00938 | -0.051 | -40.486
-5.5 | -0.314 | 0.00845 | -0.052 | -37.126
-5 | -0.245 | 0.00809 | -0.052 | -30.319
-4.5 | -0.176 | 0.00873 | -0.053 | -20.138
-4 | -0.105 | 0.00849 | -0.054 | -12.412
-3.5 | -0.034 | 0.00835 | -0.054 | -4.127
-3 | 0.037 | 0.00828 | -0.055 | 4.463
-2.5 | 0.109 | 0.00812 | -0.056 | 13.388
-2 | 0.181 | 0.00627 | -0.056 | 28.882
-1.5 | 0.253 | 0.00634 | -0.057 | 39.946
-1 | 0.325 | 0.00638 | -0.058 | 50.911
-0.5 | 0.397 | 0.00656 | -0.058 | 60.513
0 | 0.469 | 0.00673 | -0.059 | 69.65
0.5 | 0.537 | 0.00685 | -0.06 | 78.419
1 | 0.602 | 0.00648 | -0.06 | 92.887
1.5 | 0.669 | 0.00744 | -0.06 | 89.937
2 | 0.737 | 0.00771 | -0.06 | 95.585
2.5 | 0.804 | 0.008 | -0.061 | 100.454
3 | 0.87 | 0.00833 | -0.061 | 104.46
3.5 | 0.936 | 0.00874 | -0.062 | 107.11
4 | 1.001 | 0.00922 | -0.062 | 108.567
4.5 | 1.066 | 0.00972 | -0.063 | 109.59
5 | 1.129 | 0.01044 | -0.063 | 108.182
5.5 | 1.192 | 0.01121 | -0.064 | 106.247
6 | 1.253 | 0.01236 | -0.064 | 101.367
6.5 | 1.313 | 0.01341 | -0.065 | 97.928
7 | 1.373 | 0.01445 | -0.065 | 95.028
7.5 | 1.431 | 0.01543 | -0.066 | 92.745
8 | 1.486 | 0.01646 | -0.066 | 90.273
8.5 | 1.533 | 0.01763 | -0.067 | 86.99
9 | 1.574 | 0.01937 | -0.067 | 81.252
9.5 | 1.601 | 0.02425 | -0.067 | 66.028
10 | 1.614 | 0.03308 | -0.067 | 48.789
10.5 | 1.616 | 0.03655 | -0.067 | 44.208
11 | 1.589 | 0.04033 | -0.067 | 39.409
11.5 | 1.508 | 0.04492 | -0.068 | 33.567
12 | 0.974 | 0.05361 | -0.068 | 18.174
12.5 | 1.001 | 0.05657 | -0.068 | 17.685
13 | 1.021 | 0.06793 | -0.067 | 15.027
13.5 | 0.934 | 0.1084 | -0.034 | 8.615
14 | 0.962 | 0.11234 | -0.037 | 8.565
14.5 | 1.097 | 0.08324 | -0.067 | 13.178
15 | 1.019 | 0.12375 | -0.041 | 8.231
15.5 | 1.15 | 0.09467 | -0.068 | 12.148

## 64. Re 3M Mach 0.50 (2)
BIGFOIL.COM POLAR EXPORT
NACA63-618 a=0.2
NACA63-618 a=0.2 |  |  |  | Cl Max: | 1.4852 | at alpha= | 10 | deg
XFOIL ncrit=9 |  |  |  | L/D Max: | 154.178 | at alpha= | 5.5 | deg
Re: | 3000000 |  |  | Cd Min: | 0.2439 | at alpha= | -20 | deg
Mach: | 0.5 |  |  | Cl=0 at alpha= | -3.4146 | deg
|  |  |  | @ Cl=0.1, Cd= | 0.0076296
|  |  |  | @ Cl=0.4, Cd= | 0.0059091
|  |  |  | @ Cl=0.6, Cd= | 0.0060316
alpha (deg) | Cl | Cd | Cm | Cl/Cd
-20 | -0.5656 | 0.2439 | 0.0346 | -2.319
-19.5 | -0.5442 | 0.23479 | 0.0294 | -2.3178
-19 | -0.5227 | 0.22612 | 0.0242 | -2.3116
-18.5 | -0.5032 | 0.21656 | 0.0189 | -2.3236
-18 | -0.484 | 0.20732 | 0.0136 | -2.3346
-17.5 | -0.4673 | 0.19739 | 0.0081 | -2.3674
-17 | -0.4561 | 0.18607 | 0.002 | -2.4512
-16.5 | -0.455 | 0.17279 | -0.0052 | -2.6333
-16 | -0.4468 | 0.16214 | -0.0116 | -2.7556
-15.5 | -0.4436 | 0.15076 | -0.0185 | -2.9424
-15 | -0.4396 | 0.1401 | -0.0252 | -3.1378
-14.5 | -0.4389 | 0.12917 | -0.0321 | -3.3978
-13.5 | -0.4664 | 0.10414 | -0.0492 | -4.4786
-13 | -0.5095 | 0.0887 | -0.0609 | -5.7441
-12.5 | -0.5483 | 0.07483 | -0.0716 | -7.3273
-12 | -0.5762 | 0.06152 | -0.0813 | -9.3661
-11.5 | -0.5991 | 0.0502 | -0.09 | -11.9343
-11 | -0.6278 | 0.04055 | -0.0963 | -15.4821
-10.5 | -0.6604 | 0.03237 | -0.0994 | -20.4016
-10 | -0.696 | 0.02541 | -0.0987 | -27.3908
-9.5 | -0.7284 | 0.01976 | -0.0934 | -36.8623
-9 | -0.7506 | 0.01545 | -0.0835 | -48.5825
-8.5 | -0.7171 | 0.01279 | -0.0765 | -56.0672
-8 | -0.6517 | 0.01181 | -0.0726 | -55.182
-7.5 | -0.5815 | 0.01118 | -0.0698 | -52.0125
-7 | -0.5103 | 0.01064 | -0.0677 | -47.9605
-6.5 | -0.4395 | 0.01014 | -0.0659 | -43.3432
-6 | -0.3683 | 0.00969 | -0.0646 | -38.0083
-5.5 | -0.2976 | 0.00927 | -0.0636 | -32.1036
-5 | -0.2262 | 0.00889 | -0.063 | -25.4443
-4.5 | -0.155 | 0.00859 | -0.0626 | -18.0442
-4 | -0.0835 | 0.00828 | -0.0625 | -10.0845
-3.5 | -0.0122 | 0.00806 | -0.0626 | -1.5136
-3 | 0.0592 | 0.00781 | -0.0629 | 7.58
-2.5 | 0.1293 | 0.0075 | -0.0632 | 17.24
-2 | 0.1998 | 0.00722 | -0.0638 | 27.6731
-1.5 | 0.269 | 0.00676 | -0.0644 | 39.7929
-1 | 0.3353 | 0.00599 | -0.0649 | 55.9766
-0.5 | 0.4073 | 0.0059 | -0.0658 | 69.0339
0 | 0.4788 | 0.00593 | -0.0666 | 80.742
0.5 | 0.5511 | 0.00597 | -0.0676 | 92.3116
1 | 0.6226 | 0.00606 | -0.0684 | 102.7393
1.5 | 0.6946 | 0.00616 | -0.0692 | 112.7597
2 | 0.7657 | 0.00632 | -0.0699 | 121.1551
2.5 | 0.8375 | 0.00645 | -0.0706 | 129.845
3 | 0.9081 | 0.00665 | -0.0711 | 136.5564
3.5 | 0.979 | 0.00684 | -0.0714 | 143.1287
4 | 1.0478 | 0.00712 | -0.0714 | 147.1629
4.5 | 1.1174 | 0.00735 | -0.0713 | 152.0272
5 | 1.1836 | 0.00769 | -0.0706 | 153.9142
5.5 | 1.2473 | 0.00809 | -0.0693 | 154.178
6 | 1.3075 | 0.00853 | -0.0674 | 153.2825
6.5 | 1.3517 | 0.00916 | -0.0629 | 147.5655
7 | 1.3736 | 0.01038 | -0.0557 | 132.3314
7.5 | 1.3967 | 0.01208 | -0.0498 | 115.6209
8 | 1.4213 | 0.01396 | -0.0445 | 101.8123
8.5 | 1.4527 | 0.01614 | -0.0412 | 90.0062
9.5 | 1.4812 | 0.02238 | -0.0322 | 66.1841
10 | 1.4852 | 0.02638 | -0.0279 | 56.3002
10.5 | 1.4707 | 0.03182 | -0.0236 | 46.2194
11 | 1.4492 | 0.03814 | -0.0201 | 37.9969
11.5 | 1.4283 | 0.04489 | -0.0176 | 31.8178
12.5 | 1.4019 | 0.05856 | -0.015 | 23.9395
13 | 1.3915 | 0.0658 | -0.0148 | 21.1474
13.5 | 1.3818 | 0.07337 | -0.0153 | 18.8333
14 | 1.3645 | 0.08213 | -0.0167 | 16.6139
14.5 | 1.3519 | 0.09087 | -0.0187 | 14.8773
15 | 1.3461 | 0.09934 | -0.0211 | 13.5504

## 65. Re 4M Mach 0.00 (1)
BIGFOIL.COM POLAR EXPORT
NACA63-618 a=0.2
NACA63-618 a=0.2 |  |  |  | Cl Max: | 1.761 | at alpha= | 15 | deg
JavaFoil+Calcfoil stall+Eppler ext transition |  |  |  | L/D Max: | 130.677 | at alpha= | 5.5 | deg
Re: | 4000000 |  |  | Cd Min: | 0.00568 | at alpha= | -2.5 | deg
Mach: | 0 |  |  | Cl=0 at alpha= | -3.2581 | deg
|  |  |  | @ Cl=0.1, Cd= | 0.0056809
|  |  |  | @ Cl=0.4, Cd= | 0.0058752
|  |  |  | @ Cl=0.6, Cd= | 0.0061913
alpha (deg) | Cl | Cd | Cm | Cl/Cd
-17.5 | -0.736 | 0.12296 | -0.02 | -5.982
-17 | -0.747 | 0.11708 | -0.02 | -6.376
-16.5 | -0.758 | 0.10915 | -0.021 | -6.94
-16 | -0.765 | 0.10423 | -0.022 | -7.337
-15.5 | -0.771 | 0.09782 | -0.022 | -7.877
-15 | -0.777 | 0.08871 | -0.023 | -8.759
-14.5 | -0.778 | 0.08297 | -0.024 | -9.373
-14 | -0.779 | 0.07484 | -0.025 | -10.408
-13.5 | -0.802 | 0.05245 | -0.029 | -15.284
-13 | -0.805 | 0.04266 | -0.031 | -18.874
-12.5 | -0.836 | 0.02283 | -0.035 | -36.616
-12 | -0.829 | 0.01847 | -0.036 | -44.884
-11.5 | -0.81 | 0.01674 | -0.037 | -48.388
-11 | -0.791 | 0.01442 | -0.038 | -54.849
-10.5 | -0.764 | 0.01291 | -0.039 | -59.175
-10 | -0.733 | 0.0109 | -0.039 | -67.273
-9.5 | -0.705 | 0.0102 | -0.041 | -69.082
-9 | -0.659 | 0.00974 | -0.041 | -67.687
-8.5 | -0.611 | 0.00931 | -0.042 | -65.639
-8 | -0.56 | 0.009 | -0.042 | -62.229
-7.5 | -0.507 | 0.00865 | -0.043 | -58.605
-7 | -0.451 | 0.00835 | -0.043 | -54.044
-6.5 | -0.394 | 0.00767 | -0.044 | -51.393
-6 | -0.336 | 0.0075 | -0.044 | -44.735
-5.5 | -0.275 | 0.00731 | -0.045 | -37.669
-5 | -0.215 | 0.00708 | -0.045 | -30.295
-4.5 | -0.153 | 0.00772 | -0.046 | -19.878
-4 | -0.092 | 0.00759 | -0.046 | -12.095
-3.5 | -0.03 | 0.00749 | -0.047 | -4.001
-3 | 0.032 | 0.00741 | -0.048 | 4.33
-2.5 | 0.094 | 0.00568 | -0.048 | 16.596
-2 | 0.157 | 0.00569 | -0.049 | 27.587
-1.5 | 0.219 | 0.0057 | -0.049 | 38.48
-1 | 0.281 | 0.00576 | -0.05 | 48.841
-0.5 | 0.344 | 0.00583 | -0.05 | 58.983
0 | 0.406 | 0.00588 | -0.051 | 69.054
0.5 | 0.466 | 0.00598 | -0.052 | 78.045
1 | 0.528 | 0.00609 | -0.052 | 86.647
1.5 | 0.59 | 0.00617 | -0.053 | 95.558
2 | 0.651 | 0.0063 | -0.053 | 103.417
2.5 | 0.712 | 0.00641 | -0.054 | 111.188
3 | 0.774 | 0.00657 | -0.054 | 117.712
3.5 | 0.835 | 0.0068 | -0.055 | 122.667
4 | 0.895 | 0.00713 | -0.056 | 125.633
4.5 | 0.948 | 0.00738 | -0.056 | 128.581
5 | 1.004 | 0.00774 | -0.056 | 129.796
5.5 | 1.06 | 0.00811 | -0.057 | 130.677
6 | 1.115 | 0.0087 | -0.057 | 128.273
6.5 | 1.171 | 0.00927 | -0.057 | 126.213
7 | 1.225 | 0.0098 | -0.058 | 125.083
7.5 | 1.279 | 0.01032 | -0.058 | 123.934
8 | 1.332 | 0.01086 | -0.059 | 122.642
8.5 | 1.383 | 0.01141 | -0.059 | 121.198
9 | 1.431 | 0.01204 | -0.059 | 118.93
9.5 | 1.478 | 0.01296 | -0.06 | 113.976
10 | 1.519 | 0.01501 | -0.06 | 101.199
10.5 | 1.556 | 0.0176 | -0.06 | 88.409
11 | 1.594 | 0.01928 | -0.061 | 82.659
11.5 | 1.625 | 0.02308 | -0.061 | 70.401
12 | 1.658 | 0.02456 | -0.061 | 67.521
12.5 | 1.686 | 0.02627 | -0.062 | 64.184
13 | 1.71 | 0.02796 | -0.062 | 61.164
13.5 | 1.731 | 0.02973 | -0.062 | 58.219
14 | 1.747 | 0.03139 | -0.063 | 55.671
14.5 | 1.757 | 0.03344 | -0.063 | 52.544
15 | 1.761 | 0.0356 | -0.063 | 49.472
15.5 | 1.757 | 0.03797 | -0.064 | 46.283
16 | 1.747 | 0.04056 | -0.064 | 43.068
16.5 | 1.731 | 0.04314 | -0.064 | 40.131
17 | 1.711 | 0.04592 | -0.065 | 37.247
17.5 | 1.685 | 0.04919 | -0.065 | 34.254
18 | 1.655 | 0.05253 | -0.065 | 31.505
18.5 | 1.621 | 0.05652 | -0.066 | 28.678
19 | 1.584 | 0.05993 | -0.066 | 26.43
19.5 | 1.543 | 0.06455 | -0.066 | 23.908
20 | 1.501 | 0.06872 | -0.066 | 21.847

## 66. Re 4M Mach 0.00 (2)
BIGFOIL.COM POLAR EXPORT
NACA63-618 a=0.2
NACA63-618 a=0.2 |  |  |  | Cl Max: | 1.5563 | at alpha= | 20 | deg
XFOIL ncrit=9 |  |  |  | L/D Max: | 174.315 | at alpha= | 7 | deg
Re: | 4000000 |  |  | Cd Min: | 0.09538 | at alpha= | 20 | deg
Mach: | 0 |  |  | Cl=0 at alpha= | -3.3455 | deg
|  |  |  | @ Cl=0.1, Cd= | 0.0065174
|  |  |  | @ Cl=0.4, Cd= | 0.0050812
|  |  |  | @ Cl=0.6, Cd= | 0.0051717
alpha (deg) | Cl | Cd | Cm | Cl/Cd
-20 | -1.1558 | 0.07115 | -0.0561 | -16.2446
-19.5 | -1.2185 | 0.05552 | -0.0654 | -21.947
-18.5 | -1.2476 | 0.04097 | -0.0715 | -30.4515
-18 | -1.2568 | 0.03534 | -0.0724 | -35.5631
-17.5 | -1.251 | 0.03152 | -0.0723 | -39.6891
-17 | -1.2442 | 0.02808 | -0.0714 | -44.3091
-16.5 | -1.2336 | 0.02522 | -0.0699 | -48.9136
-16 | -1.2181 | 0.02296 | -0.0678 | -53.0531
-15.5 | -1.2077 | 0.02065 | -0.0646 | -58.4843
-15 | -1.1852 | 0.0193 | -0.0615 | -61.4093
-14.5 | -1.1727 | 0.01781 | -0.0562 | -65.845
-14 | -1.1439 | 0.01665 | -0.0528 | -68.7027
-13.5 | -1.1054 | 0.01562 | -0.0508 | -70.7682
-13 | -1.0623 | 0.01473 | -0.0494 | -72.1181
-12.5 | -1.0163 | 0.01394 | -0.0483 | -72.9053
-12 | -0.9678 | 0.01325 | -0.0475 | -73.0415
-11.5 | -0.9176 | 0.01263 | -0.0469 | -72.6524
-11 | -0.8661 | 0.01206 | -0.0465 | -71.8159
-10.5 | -0.8143 | 0.01143 | -0.0461 | -71.2423
-10 | -0.7624 | 0.01078 | -0.0457 | -70.7236
-9.5 | -0.7116 | 0.00992 | -0.0453 | -71.7339
-8.5 | -0.5998 | 0.0092 | -0.0456 | -65.1957
-7.5 | -0.4857 | 0.00862 | -0.0463 | -56.3457
-6.5 | -0.3701 | 0.00813 | -0.0472 | -45.5228
-6 | -0.3119 | 0.00795 | -0.0477 | -39.2327
-5.5 | -0.2534 | 0.00771 | -0.0483 | -32.8664
-5 | -0.1947 | 0.00755 | -0.0489 | -25.7881
-4.5 | -0.1359 | 0.00735 | -0.0495 | -18.4898
-4 | -0.077 | 0.00717 | -0.0502 | -10.7392
-3.5 | -0.0182 | 0.00697 | -0.0509 | -2.6112
-3 | 0.0407 | 0.00672 | -0.0516 | 6.0565
-2.5 | 0.0994 | 0.00652 | -0.0524 | 15.2454
-2 | 0.1584 | 0.00626 | -0.0532 | 25.3035
-1.5 | 0.2157 | 0.00572 | -0.054 | 37.7098
-1 | 0.2738 | 0.00525 | -0.0548 | 52.1524
-0.5 | 0.3332 | 0.00513 | -0.0557 | 64.9513
0 | 0.3928 | 0.00508 | -0.0566 | 77.3228
0.5 | 0.4527 | 0.00509 | -0.0575 | 88.9391
1 | 0.5123 | 0.00512 | -0.0585 | 100.0586
1.5 | 0.5721 | 0.00512 | -0.0594 | 111.7383
2 | 0.6315 | 0.00523 | -0.0603 | 120.7457
2.5 | 0.6913 | 0.00527 | -0.0613 | 131.1765
3 | 0.7504 | 0.00537 | -0.0622 | 139.7393
3.5 | 0.8097 | 0.00545 | -0.0631 | 148.5688
4 | 0.8683 | 0.00558 | -0.064 | 155.6093
4.5 | 0.9271 | 0.00569 | -0.0649 | 162.935
5 | 0.9849 | 0.00587 | -0.0657 | 167.7853
5.5 | 1.0423 | 0.00605 | -0.0664 | 172.281
6 | 1.0984 | 0.00631 | -0.067 | 174.0729
6.5 | 1.1535 | 0.00662 | -0.0674 | 174.2447
7 | 1.208 | 0.00693 | -0.0678 | 174.3146
7.5 | 1.2612 | 0.00729 | -0.068 | 173.0041
8 | 1.3095 | 0.00788 | -0.0674 | 166.1802
8.5 | 1.3533 | 0.00862 | -0.0662 | 156.9954
9 | 1.3955 | 0.00925 | -0.0646 | 150.8649
9.5 | 1.4277 | 0.00997 | -0.0613 | 143.1996
10 | 1.4412 | 0.01104 | -0.0552 | 130.5435
10.5 | 1.4436 | 0.01285 | -0.0485 | 112.3424
11 | 1.45 | 0.01506 | -0.0435 | 96.2815
11.5 | 1.4559 | 0.01768 | -0.0393 | 82.3473
12 | 1.4698 | 0.02011 | -0.0363 | 73.088
12.5 | 1.4747 | 0.02331 | -0.0332 | 63.2647
13 | 1.4815 | 0.0266 | -0.0306 | 55.6955
13.5 | 1.4832 | 0.03059 | -0.0283 | 48.4864
14 | 1.4897 | 0.03446 | -0.0267 | 43.2298
14.5 | 1.496 | 0.03858 | -0.0255 | 38.7766
15 | 1.501 | 0.04298 | -0.0245 | 34.9232
15.5 | 1.5111 | 0.04707 | -0.024 | 32.1033
16 | 1.5179 | 0.05161 | -0.0237 | 29.411
16.5 | 1.5279 | 0.05599 | -0.0237 | 27.2888
17 | 1.5326 | 0.06104 | -0.0239 | 25.1081
17.5 | 1.5395 | 0.06605 | -0.0244 | 23.3081
18 | 1.5436 | 0.07151 | -0.0252 | 21.5858
18.5 | 1.5492 | 0.07696 | -0.0262 | 20.1299
19 | 1.5529 | 0.0828 | -0.0276 | 18.7548
19.5 | 1.5529 | 0.08923 | -0.0293 | 17.4033
20 | 1.5563 | 0.09538 | -0.0312 | 16.3168

## 67. Re 4M Mach 0.10 (1)
BIGFOIL.COM POLAR EXPORT
NACA63-618 a=0.2
NACA63-618 a=0.2 |  |  |  | Cl Max: | 1.754 | at alpha= | 15 | deg
JavaFoil+Calcfoil stall+Eppler ext transition |  |  |  | L/D Max: | 129.811 | at alpha= | 5.5 | deg
Re: | 4000000 |  |  | Cd Min: | 0.00569 | at alpha= | -2.5 | deg
Mach: | 0.1 |  |  | Cl=0 at alpha= | -3.2581 | deg
|  |  |  | @ Cl=0.1, Cd= | 0.0056908
|  |  |  | @ Cl=0.4, Cd= | 0.0058998
|  |  |  | @ Cl=0.6, Cd= | 0.0061861
alpha (deg) | Cl | Cd | Cm | Cl/Cd
-17.5 | -0.698 | 0.12418 | -0.02 | -5.62
-17 | -0.712 | 0.11979 | -0.02 | -5.944
-16.5 | -0.726 | 0.11184 | -0.021 | -6.49
-16 | -0.736 | 0.1065 | -0.021 | -6.915
-15.5 | -0.746 | 0.09998 | -0.022 | -7.458
-15 | -0.754 | 0.09138 | -0.023 | -8.254
-14.5 | -0.758 | 0.0854 | -0.024 | -8.877
-14 | -0.76 | 0.07859 | -0.025 | -9.673
-13.5 | -0.763 | 0.06951 | -0.026 | -10.971
-13 | -0.758 | 0.06393 | -0.027 | -11.851
-12.5 | -0.819 | 0.02577 | -0.034 | -31.798
-12 | -0.819 | 0.01979 | -0.036 | -41.371
-11.5 | -0.802 | 0.01763 | -0.037 | -45.513
-11 | -0.785 | 0.01504 | -0.038 | -52.2
-10.5 | -0.761 | 0.0133 | -0.039 | -57.213
-10 | -0.732 | 0.01203 | -0.039 | -60.848
-9.5 | -0.699 | 0.01152 | -0.04 | -60.727
-9 | -0.661 | 0.00991 | -0.041 | -66.659
-8.5 | -0.613 | 0.00936 | -0.042 | -65.466
-8 | -0.562 | 0.00905 | -0.042 | -62.135
-7.5 | -0.509 | 0.00868 | -0.043 | -58.642
-7 | -0.453 | 0.00837 | -0.043 | -54.158
-6.5 | -0.396 | 0.00772 | -0.044 | -51.281
-6 | -0.337 | 0.00753 | -0.044 | -44.758
-5.5 | -0.277 | 0.00733 | -0.045 | -37.762
-5 | -0.216 | 0.0071 | -0.046 | -30.38
-4.5 | -0.154 | 0.0077 | -0.046 | -20.002
-4 | -0.092 | 0.0076 | -0.047 | -12.133
-3.5 | -0.03 | 0.00751 | -0.047 | -4.012
-3 | 0.032 | 0.00742 | -0.048 | 4.346
-2.5 | 0.095 | 0.00569 | -0.048 | 16.66
-2 | 0.158 | 0.0057 | -0.049 | 27.683
-1.5 | 0.22 | 0.00571 | -0.049 | 38.608
-1 | 0.283 | 0.00576 | -0.05 | 49.151
-0.5 | 0.345 | 0.00583 | -0.051 | 59.212
0 | 0.408 | 0.00591 | -0.051 | 68.99
0.5 | 0.469 | 0.00597 | -0.052 | 78.519
1 | 0.531 | 0.0061 | -0.052 | 86.961
1.5 | 0.593 | 0.00617 | -0.053 | 96.014
2 | 0.654 | 0.00631 | -0.054 | 103.761
2.5 | 0.716 | 0.00647 | -0.054 | 110.678
3 | 0.777 | 0.00664 | -0.055 | 117.095
3.5 | 0.839 | 0.00688 | -0.055 | 121.998
4 | 0.9 | 0.00714 | -0.056 | 126.032
4.5 | 0.952 | 0.00743 | -0.056 | 128.166
5 | 1.008 | 0.00779 | -0.056 | 129.384
5.5 | 1.065 | 0.0082 | -0.057 | 129.811
6 | 1.12 | 0.0088 | -0.057 | 127.272
6.5 | 1.175 | 0.00937 | -0.058 | 125.36
7 | 1.23 | 0.0099 | -0.058 | 124.231
7.5 | 1.284 | 0.01045 | -0.058 | 122.941
8 | 1.338 | 0.01098 | -0.059 | 121.86
8.5 | 1.388 | 0.01155 | -0.059 | 120.181
9 | 1.437 | 0.0122 | -0.06 | 117.784
9.5 | 1.483 | 0.01315 | -0.06 | 112.774
10 | 1.523 | 0.01541 | -0.06 | 98.877
10.5 | 1.561 | 0.01791 | -0.061 | 87.17
11 | 1.599 | 0.01964 | -0.061 | 81.387
11.5 | 1.629 | 0.02344 | -0.061 | 69.501
12 | 1.661 | 0.02507 | -0.061 | 66.268
12.5 | 1.688 | 0.02677 | -0.062 | 63.065
13 | 1.712 | 0.02847 | -0.062 | 60.112
13.5 | 1.731 | 0.03027 | -0.063 | 57.17
14 | 1.745 | 0.03204 | -0.063 | 54.47
14.5 | 1.752 | 0.03419 | -0.063 | 51.26
15 | 1.754 | 0.03647 | -0.064 | 48.107
15.5 | 1.747 | 0.03895 | -0.064 | 44.859
16 | 1.733 | 0.04146 | -0.064 | 41.801
16.5 | 1.713 | 0.0444 | -0.065 | 38.578
17 | 1.688 | 0.04732 | -0.065 | 35.672
17.5 | 1.658 | 0.05045 | -0.065 | 32.855
18 | 1.622 | 0.0544 | -0.066 | 29.821
18.5 | 1.583 | 0.0582 | -0.066 | 27.202
19 | 1.54 | 0.0622 | -0.066 | 24.763
19.5 | 1.495 | 0.06679 | -0.066 | 22.38
20 | 1.446 | 0.07201 | -0.066 | 20.079

## 68. Re 4M Mach 0.10 (2)
BIGFOIL.COM POLAR EXPORT
NACA63-618 a=0.2
NACA63-618 a=0.2 |  |  |  | Cl Max: | 1.5473 | at alpha= | 20 | deg
XFOIL ncrit=9 |  |  |  | L/D Max: | 174.255 | at alpha= | 7 | deg
Re: | 4000000 |  |  | Cd Min: | 0.165 | at alpha= | -20 | deg
Mach: | 0.1 |  |  | Cl=0 at alpha= | -3.348 | deg
|  |  |  | @ Cl=0.1, Cd= | 0.0065414
|  |  |  | @ Cl=0.4, Cd= | 0.0050915
|  |  |  | @ Cl=0.6, Cd= | 0.0051801
alpha (deg) | Cl | Cd | Cm | Cl/Cd
-20 | -0.6979 | 0.165 | 0.0035 | -4.2297
-19.5 | -1.1265 | 0.07106 | -0.0573 | -15.8528
-19 | -1.1795 | 0.05639 | -0.0665 | -20.9168
-18.5 | -1.2015 | 0.04759 | -0.0709 | -25.2469
-18 | -1.2241 | 0.03989 | -0.0736 | -30.6869
-17 | -1.2242 | 0.03075 | -0.0741 | -39.8114
-16.5 | -1.2184 | 0.02726 | -0.0729 | -44.6955
-16 | -1.2058 | 0.02457 | -0.0711 | -49.0761
-15.5 | -1.1962 | 0.02198 | -0.0683 | -54.4222
-15 | -1.1741 | 0.0204 | -0.0656 | -57.5539
-14.5 | -1.1625 | 0.01856 | -0.0609 | -62.6347
-14 | -1.1445 | 0.01727 | -0.0558 | -66.271
-13.5 | -1.1086 | 0.01611 | -0.0533 | -68.8144
-13 | -1.0671 | 0.01512 | -0.0515 | -70.5754
-12.5 | -1.0219 | 0.01425 | -0.0501 | -71.7123
-12 | -0.9737 | 0.01351 | -0.0491 | -72.0725
-11.5 | -0.9237 | 0.01282 | -0.0483 | -72.0515
-11 | -0.8721 | 0.01222 | -0.0477 | -71.3666
-10.5 | -0.8197 | 0.01161 | -0.0472 | -70.6029
-10 | -0.7671 | 0.01097 | -0.0468 | -69.9271
-9.5 | -0.7164 | 0.01005 | -0.0462 | -71.2836
-9 | -0.6607 | 0.00964 | -0.0462 | -68.5373
-8.5 | -0.6042 | 0.00926 | -0.0463 | -65.2484
-8 | -0.5466 | 0.00899 | -0.0466 | -60.8009
-7.5 | -0.4891 | 0.00867 | -0.0469 | -56.4129
-7 | -0.4309 | 0.00845 | -0.0473 | -50.9941
-6.5 | -0.3726 | 0.00817 | -0.0477 | -45.6059
-5.5 | -0.255 | 0.00774 | -0.0487 | -32.9457
-5 | -0.1959 | 0.00757 | -0.0493 | -25.8785
-4.5 | -0.1366 | 0.00737 | -0.0499 | -18.5346
-4 | -0.0773 | 0.00719 | -0.0506 | -10.751
-3.5 | -0.018 | 0.00699 | -0.0513 | -2.5751
-3 | 0.0412 | 0.00675 | -0.052 | 6.1037
-2.5 | 0.1004 | 0.00654 | -0.0527 | 15.3517
-2 | 0.1597 | 0.00628 | -0.0535 | 25.4299
-1.5 | 0.2174 | 0.00576 | -0.0543 | 37.7431
-1 | 0.2758 | 0.00527 | -0.0551 | 52.334
-0.5 | 0.3355 | 0.00515 | -0.056 | 65.1456
0 | 0.3956 | 0.00509 | -0.0569 | 77.721
0.5 | 0.4558 | 0.00511 | -0.0579 | 89.1977
1 | 0.5159 | 0.00513 | -0.0588 | 100.5653
1.5 | 0.576 | 0.00514 | -0.0597 | 112.0623
2 | 0.6359 | 0.00524 | -0.0607 | 121.355
2.5 | 0.6961 | 0.00529 | -0.0616 | 131.5879
3 | 0.7555 | 0.0054 | -0.0625 | 139.9074
3.5 | 0.8153 | 0.00548 | -0.0635 | 148.7774
4 | 0.8743 | 0.00562 | -0.0643 | 155.5694
4.5 | 0.9336 | 0.00572 | -0.0652 | 163.2168
5 | 0.9917 | 0.0059 | -0.066 | 168.0847
5.5 | 1.0495 | 0.00609 | -0.0667 | 172.3317
6 | 1.1059 | 0.00636 | -0.0672 | 173.8836
6.5 | 1.1615 | 0.00667 | -0.0676 | 174.1379
7 | 1.2163 | 0.00698 | -0.068 | 174.255
7.5 | 1.2697 | 0.00735 | -0.068 | 172.7483
8 | 1.3182 | 0.00795 | -0.0674 | 165.8113
8.5 | 1.3615 | 0.0087 | -0.066 | 156.4943
9 | 1.4029 | 0.00936 | -0.0642 | 149.8825
9.5 | 1.4323 | 0.0101 | -0.0602 | 141.8119
10 | 1.4417 | 0.01128 | -0.0535 | 127.8103
10.5 | 1.4449 | 0.01323 | -0.0472 | 109.2139
11 | 1.451 | 0.01559 | -0.0423 | 93.0725
11.5 | 1.4563 | 0.01834 | -0.0381 | 79.4057
12 | 1.469 | 0.02093 | -0.0352 | 70.1863
12.5 | 1.473 | 0.0243 | -0.0321 | 60.6173
13 | 1.4787 | 0.02779 | -0.0296 | 53.2098
13.5 | 1.4805 | 0.03188 | -0.0274 | 46.4398
14 | 1.4847 | 0.03608 | -0.0258 | 41.1502
14.5 | 1.4915 | 0.04023 | -0.0247 | 37.0743
15 | 1.4956 | 0.04484 | -0.0238 | 33.3541
15.5 | 1.5052 | 0.04911 | -0.0233 | 30.6496
16 | 1.5113 | 0.05383 | -0.0231 | 28.0754
16.5 | 1.5204 | 0.05842 | -0.0232 | 26.0253
17 | 1.5248 | 0.06364 | -0.0235 | 23.9598
17.5 | 1.5307 | 0.0689 | -0.0241 | 22.2163
18 | 1.5342 | 0.07456 | -0.025 | 20.5767
18.5 | 1.54 | 0.08012 | -0.0262 | 19.2212
19 | 1.5427 | 0.0862 | -0.0277 | 17.8968
19.5 | 1.5437 | 0.09268 | -0.0295 | 16.6562
20 | 1.5473 | 0.09893 | -0.0315 | 15.6404

## 69. Re 4M Mach 0.25 (1)
BIGFOIL.COM POLAR EXPORT
NACA63-618 a=0.2
NACA63-618 a=0.2 |  |  |  | Cl Max: | 1.719 | at alpha= | 14 | deg
JavaFoil+Calcfoil stall+Eppler ext transition |  |  |  | L/D Max: | 126.109 | at alpha= | 3.5 | deg
Re: | 4000000 |  |  | Cd Min: | 0.00577 | at alpha= | -2 | deg
Mach: | 0.25 |  |  | Cl=0 at alpha= | -3.2578 | deg
|  |  |  | @ Cl=0.1, Cd= | 0.0065808
|  |  |  | @ Cl=0.4, Cd= | 0.0059803
|  |  |  | @ Cl=0.6, Cd= | 0.0062817
alpha (deg) | Cl | Cd | Cm | Cl/Cd
-16 | -0.49 | 0.11776 | -0.02 | -4.165
-15.5 | -0.531 | 0.11089 | -0.02 | -4.789
-15 | -0.567 | 0.10503 | -0.021 | -5.396
-14.5 | -0.598 | 0.09856 | -0.022 | -6.067
-14 | -0.624 | 0.09139 | -0.022 | -6.828
-13.5 | -0.644 | 0.08645 | -0.023 | -7.445
-13 | -0.66 | 0.07788 | -0.024 | -8.479
-12.5 | -0.671 | 0.07071 | -0.026 | -9.484
-12 | -0.672 | 0.06648 | -0.026 | -10.106
-11.5 | -0.731 | 0.02888 | -0.035 | -25.319
-11 | -0.744 | 0.01921 | -0.038 | -38.744
-10.5 | -0.737 | 0.01542 | -0.039 | -47.768
-10 | -0.718 | 0.0134 | -0.04 | -53.564
-9.5 | -0.691 | 0.01205 | -0.041 | -57.316
-9 | -0.656 | 0.0109 | -0.042 | -60.167
-8.5 | -0.62 | 0.00982 | -0.043 | -63.175
-8 | -0.571 | 0.00941 | -0.044 | -60.737
-7.5 | -0.519 | 0.009 | -0.044 | -57.634
-7 | -0.463 | 0.0086 | -0.045 | -53.855
-6.5 | -0.405 | 0.00787 | -0.045 | -51.532
-6 | -0.346 | 0.00764 | -0.046 | -45.214
-5.5 | -0.284 | 0.00743 | -0.046 | -38.219
-5 | -0.221 | 0.00722 | -0.047 | -30.658
-4.5 | -0.158 | 0.00783 | -0.047 | -20.192
-4 | -0.095 | 0.0077 | -0.048 | -12.308
-3.5 | -0.031 | 0.00758 | -0.049 | -4.078
-3 | 0.033 | 0.00751 | -0.049 | 4.406
-2.5 | 0.097 | 0.00662 | -0.05 | 14.697
-2 | 0.162 | 0.00577 | -0.05 | 28.083
-1.5 | 0.226 | 0.00577 | -0.051 | 39.241
-1 | 0.291 | 0.00583 | -0.051 | 49.866
-0.5 | 0.355 | 0.00591 | -0.052 | 60.121
0 | 0.419 | 0.00601 | -0.053 | 69.729
0.5 | 0.481 | 0.0061 | -0.053 | 78.953
1 | 0.545 | 0.00617 | -0.054 | 88.368
1.5 | 0.609 | 0.0063 | -0.054 | 96.567
2 | 0.672 | 0.00645 | -0.055 | 104.138
2.5 | 0.735 | 0.00663 | -0.056 | 110.953
3 | 0.798 | 0.00682 | -0.056 | 117.025
3.5 | 0.856 | 0.00679 | -0.057 | 126.109
4 | 0.914 | 0.00745 | -0.057 | 122.8
4.5 | 0.973 | 0.00777 | -0.057 | 125.143
5 | 1.031 | 0.00818 | -0.058 | 125.971
5.5 | 1.089 | 0.00867 | -0.058 | 125.559
6 | 1.145 | 0.00935 | -0.058 | 122.479
6.5 | 1.202 | 0.00995 | -0.059 | 120.75
7 | 1.258 | 0.01055 | -0.059 | 119.256
7.5 | 1.313 | 0.01112 | -0.06 | 118.113
8 | 1.367 | 0.01173 | -0.06 | 116.51
8.5 | 1.418 | 0.01236 | -0.061 | 114.691
9 | 1.466 | 0.01322 | -0.061 | 110.937
9.5 | 1.512 | 0.01426 | -0.062 | 106.047
10 | 1.55 | 0.01727 | -0.062 | 89.734
10.5 | 1.586 | 0.01973 | -0.062 | 80.388
11 | 1.622 | 0.02156 | -0.062 | 75.222
11.5 | 1.649 | 0.0258 | -0.062 | 63.912
12 | 1.675 | 0.02772 | -0.063 | 60.426
12.5 | 1.695 | 0.02964 | -0.063 | 57.19
13 | 1.71 | 0.03166 | -0.064 | 53.996
13.5 | 1.718 | 0.03391 | -0.064 | 50.654
14 | 1.719 | 0.03601 | -0.064 | 47.742
14.5 | 1.709 | 0.03876 | -0.065 | 44.094
15 | 1.691 | 0.04163 | -0.065 | 40.604
15.5 | 1.658 | 0.0448 | -0.065 | 37.005
16 | 1.614 | 0.04807 | -0.066 | 33.57
16.5 | 1.56 | 0.052 | -0.066 | 29.993
17 | 1.496 | 0.05642 | -0.066 | 26.521
17.5 | 1.424 | 0.06088 | -0.066 | 23.395
18 | 1.344 | 0.06608 | -0.066 | 20.344
18.5 | 1.256 | 0.07297 | -0.066 | 17.215
19 | 1.161 | 0.08136 | -0.066 | 14.268

## 70. Re 4M Mach 0.25 (2)
BIGFOIL.COM POLAR EXPORT
NACA63-618 a=0.2
NACA63-618 a=0.2 |  |  |  | Cl Max: | 1.4995 | at alpha= | 19.5 | deg
XFOIL ncrit=9 |  |  |  | L/D Max: | 174.498 | at alpha= | 6 | deg
Re: | 4000000 |  |  | Cd Min: | 0.18688 | at alpha= | -20 | deg
Mach: | 0.25 |  |  | Cl=0 at alpha= | -3.3592 | deg
|  |  |  | @ Cl=0.1, Cd= | 0.0066614
|  |  |  | @ Cl=0.4, Cd= | 0.0051741
|  |  |  | @ Cl=0.6, Cd= | 0.0052767
alpha (deg) | Cl | Cd | Cm | Cl/Cd
-20 | -0.6381 | 0.18688 | 0.014 | -3.4145
-19.5 | -0.6332 | 0.17728 | 0.0079 | -3.5718
-18.5 | -0.6258 | 0.15813 | -0.0043 | -3.9575
-18 | -0.6545 | 0.14165 | -0.0146 | -4.6205
-17.5 | -0.9574 | 0.07786 | -0.0581 | -12.2964
-17 | -1.0341 | 0.05796 | -0.0724 | -17.8416
-16.5 | -1.0758 | 0.0465 | -0.0792 | -23.1355
-16 | -1.0977 | 0.03874 | -0.0821 | -28.3351
-15.5 | -1.121 | 0.03192 | -0.0829 | -35.119
-15 | -1.113 | 0.02821 | -0.0819 | -39.4541
-14.5 | -1.1128 | 0.02438 | -0.0795 | -45.644
-14 | -1.1043 | 0.02153 | -0.076 | -51.2912
-13.5 | -1.0912 | 0.01932 | -0.0716 | -56.4803
-13 | -1.0764 | 0.01773 | -0.0657 | -60.7107
-12.5 | -1.0436 | 0.01639 | -0.0618 | -63.673
-12 | -1.0005 | 0.01525 | -0.0591 | -65.6066
-11.5 | -0.9534 | 0.0142 | -0.057 | -67.1408
-11 | -0.9029 | 0.01329 | -0.0553 | -67.9383
-10.5 | -0.8497 | 0.01251 | -0.0539 | -67.9217
-10 | -0.7946 | 0.01183 | -0.0529 | -67.1682
-9.5 | -0.7392 | 0.01113 | -0.0519 | -66.4151
-9 | -0.6856 | 0.01021 | -0.0508 | -67.1499
-8.5 | -0.6279 | 0.00965 | -0.0504 | -65.0674
-8 | -0.5682 | 0.00926 | -0.0502 | -61.3607
-7.5 | -0.5077 | 0.00896 | -0.0502 | -56.6629
-7 | -0.4472 | 0.00864 | -0.0502 | -51.7593
-6.5 | -0.3861 | 0.0084 | -0.0505 | -45.9643
-6 | -0.3252 | 0.00812 | -0.0507 | -40.0493
-5.5 | -0.2636 | 0.00792 | -0.0511 | -33.2828
-5 | -0.2023 | 0.00768 | -0.0515 | -26.3411
-4.5 | -0.1406 | 0.00749 | -0.052 | -18.7717
-4 | -0.0789 | 0.00733 | -0.0526 | -10.764
-3.5 | -0.0172 | 0.00711 | -0.0532 | -2.4191
-3 | 0.0439 | 0.00688 | -0.0539 | 6.3808
-2.5 | 0.1055 | 0.00664 | -0.0546 | 15.8886
-2 | 0.1669 | 0.00641 | -0.0554 | 26.0374
-1.5 | 0.2273 | 0.00596 | -0.0562 | 38.1376
-1 | 0.2868 | 0.00534 | -0.057 | 53.7079
-0.5 | 0.3486 | 0.00524 | -0.0578 | 66.5267
0 | 0.411 | 0.00516 | -0.0588 | 79.6512
0.5 | 0.4732 | 0.00522 | -0.0597 | 90.6513
1 | 0.5358 | 0.00522 | -0.0607 | 102.6437
2 | 0.6603 | 0.00533 | -0.0626 | 123.8837
2.5 | 0.7223 | 0.00543 | -0.0635 | 133.0203
3 | 0.7844 | 0.00552 | -0.0644 | 142.1014
3.5 | 0.8462 | 0.00564 | -0.0653 | 150.0355
4 | 0.9077 | 0.00577 | -0.0661 | 157.3137
4.5 | 0.9688 | 0.00591 | -0.0669 | 163.9255
5 | 1.0298 | 0.00607 | -0.0676 | 169.654
5.5 | 1.0895 | 0.0063 | -0.0681 | 172.9365
6 | 1.1482 | 0.00658 | -0.0685 | 174.4985
6.5 | 1.2056 | 0.00692 | -0.0686 | 174.2197
7 | 1.2616 | 0.0073 | -0.0685 | 172.8219
7.5 | 1.3153 | 0.00775 | -0.0681 | 169.7161
8 | 1.3635 | 0.00839 | -0.0668 | 162.5149
8.5 | 1.4042 | 0.0092 | -0.0642 | 152.6304
9.5 | 1.4444 | 0.01103 | -0.0527 | 130.9519
10 | 1.4505 | 0.01307 | -0.0465 | 110.9793
10.5 | 1.453 | 0.01577 | -0.0411 | 92.137
11 | 1.4565 | 0.01883 | -0.0366 | 77.35
11.5 | 1.4556 | 0.02248 | -0.0326 | 64.7509
12 | 1.4613 | 0.02598 | -0.0296 | 56.2471
12.5 | 1.4623 | 0.03013 | -0.0269 | 48.533
13 | 1.4634 | 0.03463 | -0.0248 | 42.2582
13.5 | 1.4605 | 0.03971 | -0.023 | 36.7791
14 | 1.4595 | 0.04487 | -0.0217 | 32.5273
14.5 | 1.463 | 0.04989 | -0.0209 | 29.3245
15 | 1.4661 | 0.05515 | -0.0205 | 26.5839
15.5 | 1.4739 | 0.06014 | -0.0204 | 24.5078
16 | 1.4794 | 0.06554 | -0.0206 | 22.5725
16.5 | 1.4839 | 0.07125 | -0.0212 | 20.8267
17 | 1.489 | 0.07706 | -0.0221 | 19.3226
17.5 | 1.4913 | 0.08342 | -0.0234 | 17.877
18 | 1.4955 | 0.0897 | -0.0249 | 16.6722
18.5 | 1.4977 | 0.09642 | -0.0268 | 15.5331
19 | 1.4972 | 0.10364 | -0.0292 | 14.4462
19.5 | 1.4995 | 0.11062 | -0.0317 | 13.5554
20 | 1.499 | 0.11809 | -0.0347 | 12.6937

## 71. Re 4M Mach 0.50 (1)
BIGFOIL.COM POLAR EXPORT
NACA63-618 a=0.2
NACA63-618 a=0.2 |  |  |  | Cl Max: | 1.619 | at alpha= | 10.5 | deg
JavaFoil+Calcfoil stall+Eppler ext transition |  |  |  | L/D Max: | 111.531 | at alpha= | 4 | deg
Re: | 4000000 |  |  | Cd Min: | 0.00608 | at alpha= | -2 | deg
Mach: | 0.5 |  |  | Cl=0 at alpha= | -3.2606 | deg
|  |  |  | @ Cl=0.1, Cd= | 0.0078425
|  |  |  | @ Cl=0.4, Cd= | 0.0063354
|  |  |  | @ Cl=0.6, Cd= | 0.0065723
alpha (deg) | Cl | Cd | Cm | Cl/Cd
-20 | -0.967 | 0.16319 | -0.022 | -5.923
-19.5 | -0.936 | 0.15973 | -0.022 | -5.861
-19 | -0.906 | 0.1536 | -0.021 | -5.899
-18.5 | -0.878 | 0.15052 | -0.021 | -5.83
-18 | -0.849 | 0.14428 | -0.021 | -5.884
-17.5 | -0.822 | 0.14191 | -0.022 | -5.793
-17 | -0.792 | 0.13358 | -0.022 | -5.93
-16.5 | -0.762 | 0.1306 | -0.021 | -5.835
-16 | -0.733 | 0.12765 | -0.021 | -5.744
-15.5 | -0.705 | 0.12343 | -0.022 | -5.71
-15 | -0.677 | 0.12261 | -0.022 | -5.521
-14.5 | -0.647 | 0.11473 | -0.022 | -5.643
-14 | -0.618 | 0.10904 | -0.021 | -5.663
-13.5 | -0.589 | 0.10528 | -0.021 | -5.595
-13 | -0.561 | 0.10213 | -0.022 | -5.489
-12.5 | -0.532 | 0.09889 | -0.022 | -5.379
-12 | -0.503 | 0.0922 | -0.022 | -5.457
-11.5 | -0.474 | 0.0855 | -0.022 | -5.543
-11 | -0.445 | 0.07644 | -0.022 | -5.826
-10.5 | -0.417 | 0.0689 | -0.022 | -6.048
-10 | -0.387 | 0.07703 | -0.021 | -5.029
-9.5 | -0.359 | 0.07316 | -0.022 | -4.905
-9 | -0.331 | 0.06174 | -0.025 | -5.369
-8.5 | -0.305 | 0.05294 | -0.029 | -5.766
-8 | -0.434 | 0.05122 | -0.025 | -8.472
-7.5 | -0.514 | 0.01299 | -0.047 | -39.549
-7 | -0.485 | 0.01014 | -0.049 | -47.847
-6.5 | -0.44 | 0.00957 | -0.05 | -46.007
-6 | -0.38 | 0.00898 | -0.051 | -42.292
-5.5 | -0.314 | 0.00809 | -0.052 | -38.764
-5 | -0.245 | 0.00775 | -0.052 | -31.63
-4.5 | -0.176 | 0.00835 | -0.053 | -21.049
-4 | -0.105 | 0.00813 | -0.054 | -12.968
-3.5 | -0.034 | 0.008 | -0.054 | -4.309
-3 | 0.037 | 0.00793 | -0.055 | 4.658
-2.5 | 0.109 | 0.00783 | -0.056 | 13.874
-2 | 0.181 | 0.00608 | -0.056 | 29.802
-1.5 | 0.253 | 0.0061 | -0.057 | 41.483
-1 | 0.325 | 0.00619 | -0.058 | 52.524
-0.5 | 0.397 | 0.00633 | -0.058 | 62.741
0 | 0.469 | 0.00646 | -0.059 | 72.567
0.5 | 0.537 | 0.00662 | -0.06 | 81.124
1 | 0.603 | 0.00657 | -0.06 | 91.743
1.5 | 0.671 | 0.00719 | -0.06 | 93.238
2 | 0.738 | 0.00742 | -0.061 | 99.547
2.5 | 0.805 | 0.00772 | -0.061 | 104.364
3 | 0.872 | 0.00811 | -0.062 | 107.482
3.5 | 0.937 | 0.0085 | -0.062 | 110.314
4 | 1.002 | 0.00899 | -0.063 | 111.531
4.5 | 1.067 | 0.0096 | -0.063 | 111.106
5 | 1.13 | 0.01034 | -0.063 | 109.205
5.5 | 1.192 | 0.0113 | -0.064 | 105.456
6 | 1.253 | 0.01219 | -0.064 | 102.862
6.5 | 1.315 | 0.01308 | -0.065 | 100.545
7 | 1.375 | 0.01393 | -0.065 | 98.77
7.5 | 1.433 | 0.0148 | -0.066 | 96.845
8 | 1.489 | 0.01575 | -0.066 | 94.521
8.5 | 1.535 | 0.01721 | -0.067 | 89.185
9 | 1.572 | 0.02037 | -0.067 | 77.196
9.5 | 1.601 | 0.02497 | -0.067 | 64.112
10 | 1.617 | 0.0315 | -0.067 | 51.329
10.5 | 1.619 | 0.03475 | -0.067 | 46.581
11 | 1.593 | 0.03842 | -0.068 | 41.459
11.5 | 1.511 | 0.04268 | -0.068 | 35.402
12 | 0.977 | 0.05098 | -0.068 | 19.159
12.5 | 1.004 | 0.05411 | -0.068 | 18.561
13 | 1.026 | 0.0635 | -0.068 | 16.16
13.5 | 1.056 | 0.06401 | -0.068 | 16.504
14 | 0.963 | 0.10927 | -0.037 | 8.809
14.5 | 1.107 | 0.07598 | -0.068 | 14.563
15 | 1.133 | 0.07777 | -0.069 | 14.568
15.5 | 1.158 | 0.0873 | -0.069 | 13.26

## 72. Re 4M Mach 0.50 (2)
BIGFOIL.COM POLAR EXPORT
NACA63-618 a=0.2
NACA63-618 a=0.2 |  |  |  | Cl Max: | 1.4984 | at alpha= | 9.5 | deg
XFOIL ncrit=9 |  |  |  | L/D Max: | 167.02 | at alpha= | 5.5 | deg
Re: | 4000000 |  |  | Cd Min: | 0.11538 | at alpha= | -14 | deg
Mach: | 0.5 |  |  | Cl=0 at alpha= | -3.408 | deg
|  |  |  | @ Cl=0.1, Cd= | 0.0072549
|  |  |  | @ Cl=0.4, Cd= | 0.0056279
|  |  |  | @ Cl=0.6, Cd= | 0.0056656
alpha (deg) | Cl | Cd | Cm | Cl/Cd
-14 | -0.4562 | 0.11538 | -0.0415 | -3.9539
-13 | -0.5335 | 0.08517 | -0.0642 | -6.2639
-12.5 | -0.5763 | 0.07086 | -0.0755 | -8.1329
-12 | -0.5984 | 0.05826 | -0.0846 | -10.2712
-11.5 | -0.6211 | 0.04764 | -0.0927 | -13.0374
-11 | -0.6535 | 0.03817 | -0.0984 | -17.1208
-10.5 | -0.6874 | 0.03035 | -0.1006 | -22.6491
-10 | -0.7231 | 0.02375 | -0.0988 | -30.4463
-9.5 | -0.7547 | 0.01859 | -0.0922 | -40.5971
-9 | -0.7748 | 0.0142 | -0.0819 | -54.5634
-8.5 | -0.7301 | 0.01196 | -0.0753 | -61.0452
-8 | -0.6605 | 0.01115 | -0.0716 | -59.2377
-7.5 | -0.5923 | 0.01035 | -0.0687 | -57.2271
-7 | -0.5197 | 0.00985 | -0.0667 | -52.7614
-6.5 | -0.4467 | 0.00944 | -0.0651 | -47.3199
-6 | -0.3746 | 0.00901 | -0.0639 | -41.576
-5.5 | -0.3022 | 0.00867 | -0.0631 | -34.8558
-5 | -0.2299 | 0.00835 | -0.0626 | -27.5329
-4.5 | -0.1576 | 0.00806 | -0.0623 | -19.5533
-4 | -0.0853 | 0.00785 | -0.0623 | -10.8662
-3.5 | -0.0132 | 0.0076 | -0.0625 | -1.7368
-3 | 0.0585 | 0.00743 | -0.0628 | 7.8735
-2.5 | 0.1296 | 0.00713 | -0.0632 | 18.1767
-2 | 0.2006 | 0.0069 | -0.0638 | 29.0725
-1.5 | 0.2713 | 0.00661 | -0.0645 | 41.0439
-1 | 0.338 | 0.00575 | -0.0651 | 58.7826
-0.5 | 0.4091 | 0.00561 | -0.066 | 72.9234
0 | 0.4816 | 0.00556 | -0.067 | 86.6187
0.5 | 0.5536 | 0.00564 | -0.0679 | 98.156
1 | 0.6262 | 0.00568 | -0.0689 | 110.2465
1.5 | 0.6978 | 0.00582 | -0.0697 | 119.8969
2 | 0.7704 | 0.0059 | -0.0706 | 130.5763
2.5 | 0.8419 | 0.00608 | -0.0713 | 138.4704
3 | 0.9141 | 0.00622 | -0.0719 | 146.9614
3.5 | 0.9847 | 0.00646 | -0.0723 | 152.4303
4 | 1.0564 | 0.00664 | -0.0726 | 159.0964
4.5 | 1.1256 | 0.00692 | -0.0725 | 162.659
5 | 1.1939 | 0.00722 | -0.0721 | 165.3601
5.5 | 1.261 | 0.00755 | -0.0713 | 167.0199
6 | 1.3234 | 0.008 | -0.0697 | 165.425
6.5 | 1.3747 | 0.00866 | -0.0663 | 158.7413
7 | 1.3945 | 0.00971 | -0.0583 | 143.6148
7.5 | 1.4193 | 0.01123 | -0.0522 | 126.3847
8 | 1.4469 | 0.01295 | -0.047 | 111.7297
9.5 | 1.4984 | 0.02131 | -0.0331 | 70.3144
10 | 1.4914 | 0.02585 | -0.0281 | 57.6944
10.5 | 1.4686 | 0.03176 | -0.0236 | 46.2406
11 | 1.4488 | 0.03798 | -0.0201 | 38.1464
11.5 | 1.4327 | 0.04439 | -0.0176 | 32.2753
12 | 1.4224 | 0.05077 | -0.0158 | 28.0165
12.5 | 1.4145 | 0.05731 | -0.0147 | 24.6816
13 | 1.4033 | 0.06452 | -0.0144 | 21.7498
14 | 1.3722 | 0.08111 | -0.0162 | 16.9178
14.5 | 1.3673 | 0.08904 | -0.0178 | 15.356

## 73. Re 5M Mach 0.00 (1)
BIGFOIL.COM POLAR EXPORT
NACA63-618 a=0.2
NACA63-618 a=0.2 |  |  |  | Cl Max: | 1.764 | at alpha= | 15 | deg
JavaFoil+Calcfoil stall+Eppler ext transition |  |  |  | L/D Max: | 130.218 | at alpha= | 5 | deg
Re: | 5000000 |  |  | Cd Min: | 0.00555 | at alpha= | -2 | deg
Mach: | 0 |  |  | Cl=0 at alpha= | -3.2581 | deg
|  |  |  | @ Cl=0.1, Cd= | 0.0065814
|  |  |  | @ Cl=0.4, Cd= | 0.0057661
|  |  |  | @ Cl=0.6, Cd= | 0.0060647
alpha (deg) | Cl | Cd | Cm | Cl/Cd
-17.5 | -0.737 | 0.1198 | -0.021 | -6.154
-17 | -0.748 | 0.11468 | -0.021 | -6.524
-16.5 | -0.76 | 0.10613 | -0.022 | -7.157
-16 | -0.766 | 0.10163 | -0.022 | -7.54
-15.5 | -0.773 | 0.09498 | -0.023 | -8.137
-15 | -0.78 | 0.08529 | -0.024 | -9.148
-14.5 | -0.782 | 0.07923 | -0.025 | -9.867
-14 | -0.786 | 0.06896 | -0.026 | -11.404
-13.5 | -0.827 | 0.03904 | -0.032 | -21.18
-13 | -0.824 | 0.03353 | -0.033 | -24.586
-12.5 | -0.843 | 0.02048 | -0.035 | -41.159
-12 | -0.834 | 0.01702 | -0.036 | -48.988
-11.5 | -0.814 | 0.01553 | -0.037 | -52.436
-11 | -0.794 | 0.01354 | -0.038 | -58.652
-10.5 | -0.767 | 0.01221 | -0.039 | -62.815
-10 | -0.736 | 0.01089 | -0.04 | -67.602
-9.5 | -0.705 | 0.00982 | -0.041 | -71.795
-9 | -0.659 | 0.00939 | -0.041 | -70.225
-8.5 | -0.611 | 0.00899 | -0.042 | -67.992
-8 | -0.56 | 0.00869 | -0.042 | -64.458
-7.5 | -0.507 | 0.00835 | -0.043 | -60.692
-7 | -0.452 | 0.00812 | -0.043 | -55.635
-6.5 | -0.394 | 0.00745 | -0.044 | -52.957
-6 | -0.336 | 0.00725 | -0.044 | -46.299
-5.5 | -0.275 | 0.0071 | -0.045 | -38.819
-5 | -0.215 | 0.00689 | -0.045 | -31.161
-4.5 | -0.153 | 0.00745 | -0.046 | -20.596
-4 | -0.092 | 0.00736 | -0.046 | -12.48
-3.5 | -0.03 | 0.00725 | -0.047 | -4.134
-3 | 0.032 | 0.00716 | -0.048 | 4.477
-2.5 | 0.094 | 0.00669 | -0.048 | 14.096
-2 | 0.157 | 0.00555 | -0.049 | 28.283
-1.5 | 0.219 | 0.0056 | -0.049 | 39.15
-1 | 0.281 | 0.00562 | -0.05 | 50.07
-0.5 | 0.344 | 0.00573 | -0.05 | 60.014
0 | 0.406 | 0.00577 | -0.051 | 70.384
0.5 | 0.466 | 0.00585 | -0.052 | 79.764
1 | 0.528 | 0.00598 | -0.052 | 88.338
1.5 | 0.59 | 0.00605 | -0.053 | 97.465
2 | 0.651 | 0.00614 | -0.053 | 106.116
2.5 | 0.712 | 0.00627 | -0.054 | 113.643
3 | 0.774 | 0.00654 | -0.054 | 118.293
3.5 | 0.835 | 0.00675 | -0.055 | 123.701
4 | 0.895 | 0.007 | -0.056 | 127.924
4.5 | 0.949 | 0.00736 | -0.056 | 128.941
5 | 1.005 | 0.00772 | -0.056 | 130.218
5.5 | 1.06 | 0.00823 | -0.057 | 128.787
6 | 1.116 | 0.00871 | -0.057 | 128.098
6.5 | 1.171 | 0.00917 | -0.057 | 127.724
7 | 1.227 | 0.0096 | -0.058 | 127.807
7.5 | 1.281 | 0.01005 | -0.058 | 127.399
8 | 1.334 | 0.01054 | -0.059 | 126.598
8.5 | 1.385 | 0.01109 | -0.059 | 124.892
9 | 1.433 | 0.01191 | -0.06 | 120.232
9.5 | 1.476 | 0.0136 | -0.06 | 108.563
10 | 1.517 | 0.01562 | -0.06 | 97.134
10.5 | 1.557 | 0.01744 | -0.06 | 89.281
11 | 1.596 | 0.01876 | -0.061 | 85.06
11.5 | 1.628 | 0.02223 | -0.061 | 73.224
12 | 1.66 | 0.02368 | -0.061 | 70.107
12.5 | 1.689 | 0.02524 | -0.062 | 66.917
13 | 1.713 | 0.02688 | -0.062 | 63.74
13.5 | 1.734 | 0.02854 | -0.062 | 60.763
14 | 1.75 | 0.03029 | -0.063 | 57.782
14.5 | 1.76 | 0.032 | -0.063 | 54.998
15 | 1.764 | 0.03422 | -0.064 | 51.556
15.5 | 1.76 | 0.03651 | -0.064 | 48.211
16 | 1.75 | 0.03887 | -0.064 | 45.012
16.5 | 1.734 | 0.04134 | -0.065 | 41.949
17 | 1.714 | 0.044 | -0.065 | 38.942
17.5 | 1.688 | 0.04714 | -0.065 | 35.805
18 | 1.658 | 0.05032 | -0.066 | 32.95
18.5 | 1.624 | 0.0541 | -0.066 | 30.014
19 | 1.587 | 0.05746 | -0.066 | 27.622
19.5 | 1.546 | 0.06183 | -0.066 | 25.012
20 | 1.504 | 0.06583 | -0.066 | 22.849

## 74. Re 5M Mach 0.00 (2)
BIGFOIL.COM POLAR EXPORT
NACA63-618 a=0.2
NACA63-618 a=0.2 |  |  |  | Cl Max: | 1.583 | at alpha= | 20 | deg
XFOIL ncrit=9 |  |  |  | L/D Max: | 178.547 | at alpha= | 6.5 | deg
Re: | 5000000 |  |  | Cd Min: | 0.09144 | at alpha= | 20 | deg
Mach: | 0 |  |  | Cl=0 at alpha= | -3.3421 | deg
|  |  |  | @ Cl=0.1, Cd= | 0.0062986
|  |  |  | @ Cl=0.4, Cd= | 0.00491
|  |  |  | @ Cl=0.6, Cd= | 0.0049681
alpha (deg) | Cl | Cd | Cm | Cl/Cd
-20 | -1.2886 | 0.05285 | -0.0672 | -24.3822
-19.5 | -1.3103 | 0.04473 | -0.0706 | -29.2935
-19 | -1.3161 | 0.03908 | -0.0722 | -33.6771
-18.5 | -1.3124 | 0.03478 | -0.0728 | -37.7343
-18 | -1.3144 | 0.03037 | -0.0724 | -43.2796
-17.5 | -1.3044 | 0.02725 | -0.0715 | -47.8679
-17 | -1.2914 | 0.02461 | -0.0699 | -52.4746
-16.5 | -1.2759 | 0.02238 | -0.0678 | -57.0107
-16 | -1.2573 | 0.02056 | -0.0652 | -61.1527
-15.5 | -1.2365 | 0.0191 | -0.0621 | -64.7382
-15 | -1.2176 | 0.01784 | -0.0579 | -68.2511
-14.5 | -1.1932 | 0.0169 | -0.0536 | -70.6036
-14 | -1.1544 | 0.01603 | -0.0516 | -72.015
-13.5 | -1.1122 | 0.0152 | -0.0501 | -73.1711
-13 | -1.069 | 0.01425 | -0.0486 | -75.0175
-12.5 | -1.0232 | 0.0134 | -0.0475 | -76.3582
-12 | -0.9741 | 0.01271 | -0.0467 | -76.6404
-11.5 | -0.9236 | 0.01209 | -0.0462 | -76.3937
-11 | -0.8716 | 0.01152 | -0.0458 | -75.6597
-10.5 | -0.8183 | 0.01104 | -0.0456 | -74.1214
-10 | -0.7648 | 0.01051 | -0.0454 | -72.7688
-9.5 | -0.7135 | 0.0097 | -0.045 | -73.5567
-9 | -0.659 | 0.00917 | -0.045 | -71.8648
-8.5 | -0.6026 | 0.00884 | -0.0453 | -68.1674
-8 | -0.5455 | 0.00854 | -0.0456 | -63.8759
-7.5 | -0.488 | 0.00829 | -0.046 | -58.8661
-7 | -0.4301 | 0.00803 | -0.0464 | -53.5616
-6 | -0.3135 | 0.0076 | -0.0475 | -41.25
-5.5 | -0.2547 | 0.00744 | -0.0481 | -34.2339
-5 | -0.1959 | 0.00723 | -0.0487 | -27.0954
-4.5 | -0.1369 | 0.00708 | -0.0494 | -19.3362
-4 | -0.0777 | 0.00691 | -0.0501 | -11.2446
-3.5 | -0.0186 | 0.00673 | -0.0508 | -2.7637
-3 | 0.0403 | 0.00652 | -0.0516 | 6.181
-2.5 | 0.0995 | 0.0063 | -0.0524 | 15.7937
-2 | 0.1586 | 0.00613 | -0.0532 | 25.8728
-1 | 0.2748 | 0.00522 | -0.0548 | 52.6437
-0.5 | 0.3339 | 0.00499 | -0.0558 | 66.9138
0 | 0.3935 | 0.00491 | -0.0567 | 80.1426
0.5 | 0.4534 | 0.00491 | -0.0576 | 92.3422
1 | 0.5133 | 0.00493 | -0.0586 | 104.1176
1.5 | 0.5729 | 0.00495 | -0.0595 | 115.7374
2 | 0.6328 | 0.00499 | -0.0605 | 126.8136
2.5 | 0.6923 | 0.00509 | -0.0615 | 136.0118
3 | 0.752 | 0.00515 | -0.0624 | 146.0194
3.5 | 0.8109 | 0.00527 | -0.0633 | 153.871
4 | 0.8702 | 0.00535 | -0.0643 | 162.6542
4.5 | 0.9285 | 0.0055 | -0.0652 | 168.8182
5 | 0.9869 | 0.00564 | -0.066 | 174.9823
5.5 | 1.044 | 0.00587 | -0.0667 | 177.8535
6 | 1.0998 | 0.00617 | -0.0673 | 178.2496
6.5 | 1.1552 | 0.00647 | -0.0678 | 178.5471
7 | 1.2097 | 0.0068 | -0.0681 | 177.8971
7.5 | 1.2619 | 0.00723 | -0.0682 | 174.5367
8 | 1.3095 | 0.00789 | -0.0675 | 165.9696
8.5 | 1.3548 | 0.00855 | -0.0665 | 158.4561
9 | 1.3976 | 0.0092 | -0.0651 | 151.913
9.5 | 1.4273 | 0.01015 | -0.0616 | 140.6207
10 | 1.4358 | 0.01109 | -0.0544 | 129.468
10.5 | 1.44 | 0.01286 | -0.048 | 111.9751
11 | 1.4481 | 0.015 | -0.0432 | 96.54
11.5 | 1.4587 | 0.01736 | -0.0394 | 84.0265
12 | 1.4724 | 0.01977 | -0.0364 | 74.4765
12.5 | 1.4813 | 0.02269 | -0.0335 | 65.2843
13 | 1.485 | 0.02618 | -0.0307 | 56.7227
13.5 | 1.4932 | 0.02962 | -0.0287 | 50.4119
14 | 1.4999 | 0.03347 | -0.0271 | 44.8133
14.5 | 1.5129 | 0.03693 | -0.026 | 40.9667
15 | 1.521 | 0.04097 | -0.025 | 37.1247
15.5 | 1.5305 | 0.04503 | -0.0243 | 33.9885
16 | 1.5402 | 0.04921 | -0.0239 | 31.2985
16.5 | 1.5472 | 0.05377 | -0.0237 | 28.7744
17 | 1.5537 | 0.05858 | -0.0238 | 26.5227
17.5 | 1.5604 | 0.06347 | -0.0242 | 24.5848
18 | 1.568 | 0.06842 | -0.0248 | 22.9173
18.5 | 1.5715 | 0.07398 | -0.0257 | 21.2422
19 | 1.576 | 0.07958 | -0.0269 | 19.804
19.5 | 1.5807 | 0.0853 | -0.0283 | 18.5311
20 | 1.583 | 0.09144 | -0.0301 | 17.3119

## 75. Re 5M Mach 0.10 (1)
BIGFOIL.COM POLAR EXPORT
NACA63-618 a=0.2
NACA63-618 a=0.2 |  |  |  | Cl Max: | 1.757 | at alpha= | 15 | deg
JavaFoil+Calcfoil stall+Eppler ext transition |  |  |  | L/D Max: | 129.529 | at alpha= | 5 | deg
Re: | 5000000 |  |  | Cd Min: | 0.00558 | at alpha= | -2 | deg
Mach: | 0.1 |  |  | Cl=0 at alpha= | -3.2581 | deg
|  |  |  | @ Cl=0.1, Cd= | 0.0066111
|  |  |  | @ Cl=0.4, Cd= | 0.0057637
|  |  |  | @ Cl=0.6, Cd= | 0.0061003
alpha (deg) | Cl | Cd | Cm | Cl/Cd
-17.5 | -0.699 | 0.12264 | -0.02 | -5.696
-17 | -0.713 | 0.11747 | -0.021 | -6.071
-16.5 | -0.728 | 0.10872 | -0.021 | -6.693
-16 | -0.738 | 0.10398 | -0.022 | -7.097
-15.5 | -0.747 | 0.09753 | -0.022 | -7.662
-15 | -0.757 | 0.08849 | -0.023 | -8.552
-14.5 | -0.761 | 0.08212 | -0.024 | -9.272
-14 | -0.765 | 0.07469 | -0.025 | -10.237
-13.5 | -0.783 | 0.05624 | -0.029 | -13.915
-13 | -0.796 | 0.04217 | -0.031 | -18.876
-12.5 | -0.828 | 0.02264 | -0.035 | -36.573
-12 | -0.824 | 0.01806 | -0.036 | -45.634
-11.5 | -0.807 | 0.01625 | -0.037 | -49.665
-11 | -0.789 | 0.01407 | -0.038 | -56.089
-10.5 | -0.764 | 0.01256 | -0.039 | -60.849
-10 | -0.734 | 0.01054 | -0.04 | -69.683
-9.5 | -0.705 | 0.00988 | -0.041 | -71.365
-9 | -0.661 | 0.00955 | -0.041 | -69.206
-8.5 | -0.613 | 0.00908 | -0.042 | -67.481
-8 | -0.562 | 0.00878 | -0.042 | -64.012
-7.5 | -0.509 | 0.00838 | -0.043 | -60.699
-7 | -0.453 | 0.00813 | -0.043 | -55.748
-6.5 | -0.396 | 0.00745 | -0.044 | -53.145
-6 | -0.337 | 0.00728 | -0.044 | -46.329
-5.5 | -0.277 | 0.00708 | -0.045 | -39.094
-5 | -0.216 | 0.0069 | -0.046 | -31.248
-4.5 | -0.154 | 0.00749 | -0.046 | -20.562
-4 | -0.092 | 0.00737 | -0.047 | -12.513
-3.5 | -0.03 | 0.00726 | -0.047 | -4.148
-3 | 0.032 | 0.00717 | -0.048 | 4.494
-2.5 | 0.095 | 0.0067 | -0.048 | 14.135
-2 | 0.158 | 0.00558 | -0.049 | 28.278
-1.5 | 0.22 | 0.0056 | -0.049 | 39.308
-1 | 0.283 | 0.00565 | -0.05 | 50.054
-0.5 | 0.345 | 0.00572 | -0.051 | 60.368
0 | 0.408 | 0.00577 | -0.051 | 70.69
0.5 | 0.469 | 0.00584 | -0.052 | 80.254
1 | 0.531 | 0.00599 | -0.052 | 88.577
1.5 | 0.593 | 0.00609 | -0.053 | 97.302
2 | 0.654 | 0.00618 | -0.054 | 105.904
2.5 | 0.716 | 0.00634 | -0.054 | 112.972
3 | 0.777 | 0.00655 | -0.055 | 118.72
3.5 | 0.839 | 0.00675 | -0.055 | 124.21
4 | 0.9 | 0.0071 | -0.056 | 126.716
4.5 | 0.953 | 0.0074 | -0.056 | 128.649
5 | 1.009 | 0.00779 | -0.056 | 129.529
5.5 | 1.064 | 0.00831 | -0.057 | 128.112
6 | 1.121 | 0.0088 | -0.057 | 127.389
6.5 | 1.176 | 0.00925 | -0.058 | 127.152
7 | 1.232 | 0.0097 | -0.058 | 126.922
7.5 | 1.286 | 0.01017 | -0.059 | 126.462
8 | 1.34 | 0.01065 | -0.059 | 125.806
8.5 | 1.39 | 0.01125 | -0.059 | 123.544
9 | 1.438 | 0.01208 | -0.06 | 119.003
9.5 | 1.481 | 0.01385 | -0.06 | 106.974
10 | 1.523 | 0.01594 | -0.06 | 95.526
10.5 | 1.562 | 0.01775 | -0.061 | 88.025
11 | 1.601 | 0.01911 | -0.061 | 83.741
11.5 | 1.632 | 0.02262 | -0.061 | 72.126
12 | 1.664 | 0.02414 | -0.062 | 68.934
12.5 | 1.691 | 0.02572 | -0.062 | 65.75
13 | 1.714 | 0.02734 | -0.062 | 62.7
13.5 | 1.734 | 0.02915 | -0.063 | 59.472
14 | 1.748 | 0.03096 | -0.063 | 56.476
14.5 | 1.755 | 0.03276 | -0.063 | 53.58
15 | 1.757 | 0.03495 | -0.064 | 50.292
15.5 | 1.75 | 0.03734 | -0.064 | 46.874
16 | 1.736 | 0.0399 | -0.064 | 43.504
16.5 | 1.716 | 0.04255 | -0.065 | 40.331
17 | 1.691 | 0.04536 | -0.065 | 37.282
17.5 | 1.661 | 0.04835 | -0.065 | 34.348
18 | 1.625 | 0.05208 | -0.066 | 31.203
18.5 | 1.586 | 0.05569 | -0.066 | 28.479
19 | 1.543 | 0.0596 | -0.066 | 25.896
19.5 | 1.498 | 0.06398 | -0.066 | 23.407
20 | 1.449 | 0.06889 | -0.067 | 21.03

## 76. Re 5M Mach 0.10 (2)
BIGFOIL.COM POLAR EXPORT
NACA63-618 a=0.2
NACA63-618 a=0.2 |  |  |  | Cl Max: | 1.5711 | at alpha= | 20 | deg
XFOIL ncrit=9 |  |  |  | L/D Max: | 178.405 | at alpha= | 6.5 | deg
Re: | 5000000 |  |  | Cd Min: | 0.09541 | at alpha= | 20 | deg
Mach: | 0.1 |  |  | Cl=0 at alpha= | -3.3443 | deg
|  |  |  | @ Cl=0.1, Cd= | 0.0063215
|  |  |  | @ Cl=0.4, Cd= | 0.0049206
|  |  |  | @ Cl=0.6, Cd= | 0.0049791
alpha (deg) | Cl | Cd | Cm | Cl/Cd
-20 | -1.2133 | 0.06532 | -0.0618 | -18.5747
-19.5 | -1.2598 | 0.05261 | -0.0691 | -23.946
-19 | -1.2753 | 0.04503 | -0.0725 | -28.3211
-18.5 | -1.2791 | 0.03945 | -0.0741 | -32.4233
-17.5 | -1.2859 | 0.02988 | -0.0744 | -43.0355
-17 | -1.2767 | 0.02668 | -0.0732 | -47.8523
-16.5 | -1.2645 | 0.02399 | -0.0713 | -52.7095
-16 | -1.2481 | 0.02183 | -0.0689 | -57.1736
-15.5 | -1.2288 | 0.02008 | -0.066 | -61.1952
-15 | -1.2094 | 0.0186 | -0.0623 | -65.0215
-14.5 | -1.1916 | 0.01743 | -0.0573 | -68.3649
-14 | -1.1579 | 0.01651 | -0.0543 | -70.1333
-13.5 | -1.1172 | 0.01559 | -0.0524 | -71.6613
-13 | -1.0732 | 0.01473 | -0.0508 | -72.8581
-12.5 | -1.0289 | 0.01374 | -0.0493 | -74.8836
-12 | -0.9801 | 0.01299 | -0.0483 | -75.4503
-11.5 | -0.9298 | 0.0123 | -0.0476 | -75.5935
-11 | -0.8778 | 0.01167 | -0.047 | -75.2185
-10.5 | -0.8243 | 0.01116 | -0.0467 | -73.862
-10 | -0.77 | 0.01065 | -0.0464 | -72.3005
-9.5 | -0.7159 | 0.01009 | -0.0462 | -70.9514
-9 | -0.6636 | 0.00927 | -0.0458 | -71.5858
-8.5 | -0.6069 | 0.00891 | -0.0459 | -68.1145
-8 | -0.5494 | 0.00859 | -0.0462 | -63.9581
-7.5 | -0.4913 | 0.00834 | -0.0466 | -58.9089
-7 | -0.4331 | 0.00806 | -0.0469 | -53.7345
-6.5 | -0.3743 | 0.00787 | -0.0474 | -47.5604
-6 | -0.3156 | 0.00762 | -0.0479 | -41.4173
-5.5 | -0.2563 | 0.00747 | -0.0485 | -34.3106
-5 | -0.1971 | 0.00725 | -0.0491 | -27.1862
-4.5 | -0.1376 | 0.0071 | -0.0498 | -19.3803
-4 | -0.078 | 0.00693 | -0.0505 | -11.2554
-3.5 | -0.0185 | 0.00675 | -0.0512 | -2.7407
-3 | 0.0409 | 0.00654 | -0.0519 | 6.2538
-2.5 | 0.1004 | 0.00632 | -0.0527 | 15.8861
-2 | 0.1599 | 0.00615 | -0.0535 | 26
-1.5 | 0.2192 | 0.00584 | -0.0544 | 37.5342
-1 | 0.2768 | 0.00524 | -0.0552 | 52.8244
-0.5 | 0.3363 | 0.005 | -0.0561 | 67.26
0 | 0.3963 | 0.00492 | -0.057 | 80.5488
0.5 | 0.4566 | 0.00493 | -0.058 | 92.6166
1 | 0.5169 | 0.00495 | -0.0589 | 104.4242
1.5 | 0.5769 | 0.00496 | -0.0599 | 116.3105
2 | 0.6372 | 0.00501 | -0.0609 | 127.1856
2.5 | 0.697 | 0.00512 | -0.0618 | 136.1328
3 | 0.7572 | 0.00517 | -0.0628 | 146.4603
3.5 | 0.8165 | 0.0053 | -0.0637 | 154.0566
4 | 0.8762 | 0.00537 | -0.0646 | 163.1657
4.5 | 0.935 | 0.00554 | -0.0655 | 168.7726
5 | 0.9938 | 0.00568 | -0.0663 | 174.9648
5.5 | 1.0513 | 0.00591 | -0.067 | 177.8849
6 | 1.1074 | 0.00622 | -0.0675 | 178.0386
6.5 | 1.1632 | 0.00652 | -0.068 | 178.4049
7 | 1.2181 | 0.00684 | -0.0683 | 178.0848
7.5 | 1.2704 | 0.0073 | -0.0682 | 174.0274
8 | 1.3182 | 0.00795 | -0.0675 | 165.8113
8.5 | 1.363 | 0.00864 | -0.0663 | 157.7546
9 | 1.4053 | 0.0093 | -0.0647 | 151.1075
9.5 | 1.4321 | 0.01029 | -0.0606 | 139.174
10 | 1.4362 | 0.01135 | -0.0527 | 126.5374
10.5 | 1.4414 | 0.01325 | -0.0467 | 108.7849
11 | 1.4489 | 0.01554 | -0.042 | 93.2368
11.5 | 1.4585 | 0.01804 | -0.0382 | 80.8481
12 | 1.4719 | 0.02058 | -0.0353 | 71.5209
12.5 | 1.4796 | 0.02368 | -0.0324 | 62.4831
13 | 1.4825 | 0.02733 | -0.0296 | 54.2444
13.5 | 1.4896 | 0.03099 | -0.0277 | 48.0671
14 | 1.4958 | 0.03499 | -0.0261 | 42.7494
14.5 | 1.5078 | 0.03866 | -0.0251 | 39.0016
15 | 1.5151 | 0.04287 | -0.0241 | 35.3417
15.5 | 1.5253 | 0.04697 | -0.0236 | 32.4739
16 | 1.5342 | 0.0513 | -0.0232 | 29.9064
16.5 | 1.5424 | 0.05587 | -0.0231 | 27.6069
17 | 1.5479 | 0.06086 | -0.0232 | 25.4338
17.5 | 1.555 | 0.06584 | -0.0237 | 23.6179
18 | 1.5613 | 0.07108 | -0.0244 | 21.9654
18.5 | 1.5638 | 0.0769 | -0.0254 | 20.3355
19 | 1.5682 | 0.08269 | -0.0268 | 18.9648
19.5 | 1.57 | 0.08891 | -0.0284 | 17.6583
20 | 1.5711 | 0.09541 | -0.0304 | 16.4668

## 77. Re 5M Mach 0.25 (1)
BIGFOIL.COM POLAR EXPORT
NACA63-618 a=0.2
NACA63-618 a=0.2 |  |  |  | Cl Max: | 1.722 | at alpha= | 14 | deg
JavaFoil+Calcfoil stall+Eppler ext transition |  |  |  | L/D Max: | 126.048 | at alpha= | 4.5 | deg
Re: | 5000000 |  |  | Cd Min: | 0.00561 | at alpha= | -2 | deg
Mach: | 0.25 |  |  | Cl=0 at alpha= | -3.2578 | deg
|  |  |  | @ Cl=0.1, Cd= | 0.0067642
|  |  |  | @ Cl=0.4, Cd= | 0.0058303
|  |  |  | @ Cl=0.6, Cd= | 0.0061531
alpha (deg) | Cl | Cd | Cm | Cl/Cd
-16 | -0.491 | 0.11577 | -0.02 | -4.241
-15.5 | -0.532 | 0.10905 | -0.021 | -4.875
-15 | -0.567 | 0.10412 | -0.021 | -5.445
-14.5 | -0.599 | 0.09669 | -0.022 | -6.194
-14 | -0.625 | 0.08909 | -0.023 | -7.02
-13.5 | -0.645 | 0.08472 | -0.023 | -7.612
-13 | -0.663 | 0.07538 | -0.025 | -8.789
-12.5 | -0.674 | 0.06761 | -0.026 | -9.97
-12 | -0.676 | 0.06308 | -0.027 | -10.716
-11.5 | -0.744 | 0.02398 | -0.036 | -31.016
-11 | -0.75 | 0.01745 | -0.038 | -42.947
-10.5 | -0.74 | 0.01439 | -0.039 | -51.46
-10 | -0.721 | 0.01265 | -0.04 | -56.972
-9.5 | -0.693 | 0.01057 | -0.041 | -65.591
-9 | -0.659 | 0.01086 | -0.042 | -60.682
-8.5 | -0.62 | 0.00947 | -0.043 | -65.536
-8 | -0.571 | 0.00913 | -0.044 | -62.609
-7.5 | -0.519 | 0.00869 | -0.044 | -59.689
-7 | -0.463 | 0.00835 | -0.045 | -55.462
-6.5 | -0.406 | 0.00759 | -0.045 | -53.417
-6 | -0.346 | 0.00743 | -0.046 | -46.512
-5.5 | -0.284 | 0.00722 | -0.046 | -39.331
-5 | -0.221 | 0.007 | -0.047 | -31.608
-4.5 | -0.158 | 0.0076 | -0.047 | -20.824
-4 | -0.095 | 0.00746 | -0.048 | -12.694
-3.5 | -0.031 | 0.00736 | -0.049 | -4.203
-3 | 0.033 | 0.00726 | -0.049 | 4.559
-2.5 | 0.097 | 0.00682 | -0.05 | 14.275
-2 | 0.162 | 0.00561 | -0.05 | 28.869
-1.5 | 0.226 | 0.00567 | -0.051 | 39.911
-1 | 0.291 | 0.00573 | -0.051 | 50.774
-0.5 | 0.355 | 0.00576 | -0.052 | 61.612
0 | 0.419 | 0.00586 | -0.053 | 71.516
0.5 | 0.481 | 0.00597 | -0.053 | 80.614
1 | 0.545 | 0.00605 | -0.054 | 90.045
1.5 | 0.609 | 0.00617 | -0.054 | 98.706
2 | 0.672 | 0.00632 | -0.055 | 106.425
2.5 | 0.735 | 0.0065 | -0.056 | 113.191
3 | 0.798 | 0.00672 | -0.056 | 118.854
3.5 | 0.861 | 0.00701 | -0.057 | 122.818
4 | 0.915 | 0.00738 | -0.057 | 123.937
4.5 | 0.973 | 0.00772 | -0.057 | 126.048
5 | 1.031 | 0.00819 | -0.058 | 125.854
5.5 | 1.089 | 0.00876 | -0.058 | 124.29
6 | 1.146 | 0.0093 | -0.059 | 123.266
6.5 | 1.203 | 0.00981 | -0.059 | 122.563
7 | 1.259 | 0.0103 | -0.059 | 122.283
7.5 | 1.315 | 0.01081 | -0.06 | 121.668
8 | 1.369 | 0.01139 | -0.06 | 120.24
8.5 | 1.419 | 0.01212 | -0.061 | 117.075
9 | 1.467 | 0.01303 | -0.061 | 112.59
9.5 | 1.509 | 0.01545 | -0.061 | 97.644
10 | 1.549 | 0.01774 | -0.062 | 87.337
10.5 | 1.588 | 0.01942 | -0.062 | 81.758
11 | 1.619 | 0.02322 | -0.062 | 69.697
11.5 | 1.651 | 0.02489 | -0.063 | 66.325
12 | 1.678 | 0.02665 | -0.063 | 62.955
12.5 | 1.698 | 0.02845 | -0.063 | 59.692
13 | 1.713 | 0.03043 | -0.064 | 56.287
13.5 | 1.721 | 0.03254 | -0.064 | 52.882
14 | 1.722 | 0.03481 | -0.064 | 49.474
14.5 | 1.712 | 0.03713 | -0.065 | 46.111
15 | 1.694 | 0.03994 | -0.065 | 42.406
15.5 | 1.661 | 0.04297 | -0.065 | 38.655
16 | 1.617 | 0.0461 | -0.066 | 35.073
16.5 | 1.563 | 0.04983 | -0.066 | 31.36
17 | 1.499 | 0.05414 | -0.066 | 27.69
17.5 | 1.427 | 0.05849 | -0.066 | 24.403
18 | 1.347 | 0.06329 | -0.067 | 21.284
18.5 | 1.259 | 0.06986 | -0.067 | 18.023
19 | 1.164 | 0.07781 | -0.066 | 14.957

## 78. Re 5M Mach 0.25 (2)
BIGFOIL.COM POLAR EXPORT
NACA63-618 a=0.2
NACA63-618 a=0.2 |  |  |  | Cl Max: | 1.5254 | at alpha= | 20 | deg
XFOIL ncrit=9 |  |  |  | L/D Max: | 179.128 | at alpha= | 6 | deg
Re: | 5000000 |  |  | Cd Min: | 0.18694 | at alpha= | -20 | deg
Mach: | 0.25 |  |  | Cl=0 at alpha= | -3.3549 | deg
|  |  |  | @ Cl=0.1, Cd= | 0.0064567
|  |  |  | @ Cl=0.4, Cd= | 0.0050212
|  |  |  | @ Cl=0.6, Cd= | 0.0050512
alpha (deg) | Cl | Cd | Cm | Cl/Cd
-20 | -0.6378 | 0.18694 | 0.014 | -3.4118
-19.5 | -0.6336 | 0.17719 | 0.0078 | -3.5758
-19 | -0.6267 | 0.16833 | 0.0021 | -3.723
-18.5 | -0.6275 | 0.15768 | -0.0046 | -3.9796
-18 | -0.6524 | 0.14205 | -0.0144 | -4.5927
-17.5 | -1.0174 | 0.0679 | -0.066 | -14.9838
-16.5 | -1.1145 | 0.04247 | -0.0815 | -26.2421
-16 | -1.1303 | 0.03577 | -0.0833 | -31.5991
-15.5 | -1.1372 | 0.03058 | -0.0832 | -37.1877
-15 | -1.1358 | 0.02655 | -0.0817 | -42.7797
-14.5 | -1.1321 | 0.02317 | -0.0789 | -48.8606
-14 | -1.1189 | 0.02073 | -0.0752 | -53.9749
-13.5 | -1.1051 | 0.01876 | -0.0704 | -58.9072
-13 | -1.088 | 0.01735 | -0.0644 | -62.7089
-12.5 | -1.0506 | 0.01604 | -0.0611 | -65.4988
-12 | -1.0074 | 0.01482 | -0.0584 | -67.9757
-11.5 | -0.9605 | 0.0137 | -0.0562 | -70.1095
-11 | -0.9096 | 0.01277 | -0.0545 | -71.2294
-10.5 | -0.8559 | 0.01198 | -0.0532 | -71.4441
-10 | -0.8003 | 0.01132 | -0.0522 | -70.6979
-9.5 | -0.743 | 0.01075 | -0.0515 | -69.1163
-9 | -0.6856 | 0.01018 | -0.0508 | -67.3477
-8.5 | -0.6308 | 0.0093 | -0.05 | -67.828
-8 | -0.5711 | 0.00891 | -0.0498 | -64.0965
-7.5 | -0.5106 | 0.00856 | -0.0498 | -59.6495
-7 | -0.4496 | 0.00829 | -0.0499 | -54.234
-6.5 | -0.3884 | 0.00802 | -0.0502 | -48.4289
-6 | -0.327 | 0.0078 | -0.0505 | -41.9231
-5.5 | -0.2654 | 0.00758 | -0.0509 | -35.0132
-5 | -0.2036 | 0.00738 | -0.0513 | -27.5881
-4.5 | -0.1417 | 0.00721 | -0.0519 | -19.6533
-4 | -0.0798 | 0.00702 | -0.0525 | -11.3675
-3.5 | -0.0179 | 0.00688 | -0.0532 | -2.6017
-3 | 0.0438 | 0.00663 | -0.0538 | 6.6063
-2.5 | 0.1054 | 0.00644 | -0.0546 | 16.3665
-2 | 0.1671 | 0.00622 | -0.0554 | 26.865
-1 | 0.2881 | 0.00534 | -0.057 | 53.9513
-0.5 | 0.3497 | 0.00507 | -0.0579 | 68.9744
0 | 0.4116 | 0.00501 | -0.0589 | 82.1557
0.5 | 0.4744 | 0.005 | -0.0599 | 94.88
1 | 0.5366 | 0.00506 | -0.0608 | 106.0474
1.5 | 0.5992 | 0.00505 | -0.0618 | 118.6535
2 | 0.6615 | 0.00514 | -0.0628 | 128.6965
2.5 | 0.7239 | 0.00521 | -0.0637 | 138.9443
3 | 0.786 | 0.0053 | -0.0647 | 148.3019
3.5 | 0.848 | 0.00541 | -0.0656 | 156.7468
4 | 0.9096 | 0.00555 | -0.0664 | 163.8919
5 | 1.0317 | 0.00588 | -0.0679 | 175.4592
5.5 | 1.0915 | 0.00612 | -0.0685 | 178.3497
6 | 1.15 | 0.00642 | -0.0688 | 179.1277
6.5 | 1.2078 | 0.00675 | -0.069 | 178.9333
7 | 1.2637 | 0.00715 | -0.0689 | 176.7413
7.5 | 1.3166 | 0.00767 | -0.0684 | 171.6558
8 | 1.3646 | 0.00833 | -0.067 | 163.8175
8.5 | 1.4054 | 0.00915 | -0.0645 | 153.5956
9 | 1.4416 | 0.0099 | -0.0612 | 145.6162
9.5 | 1.4339 | 0.01119 | -0.051 | 128.1412
10 | 1.4443 | 0.01319 | -0.0458 | 109.4996
10.5 | 1.4498 | 0.01577 | -0.0407 | 91.9341
11 | 1.4531 | 0.01884 | -0.0362 | 77.1285
11.5 | 1.4589 | 0.02209 | -0.0327 | 66.0435
12 | 1.4677 | 0.02537 | -0.0298 | 57.8518
12.5 | 1.4701 | 0.02942 | -0.0271 | 49.9694
13 | 1.4687 | 0.03409 | -0.0249 | 43.083
13.5 | 1.4708 | 0.0387 | -0.0232 | 38.0052
14 | 1.473 | 0.04356 | -0.0219 | 33.8154
14.5 | 1.4804 | 0.04814 | -0.021 | 30.752
15 | 1.4867 | 0.05296 | -0.0205 | 28.0721
15.5 | 1.4958 | 0.05773 | -0.0202 | 25.9103
16 | 1.5006 | 0.06305 | -0.0203 | 23.8002
16.5 | 1.5093 | 0.06821 | -0.0206 | 22.1273
17 | 1.5117 | 0.07421 | -0.0214 | 20.3706
17.5 | 1.5177 | 0.08001 | -0.0224 | 18.9689
18 | 1.5201 | 0.0864 | -0.0239 | 17.5938
18.5 | 1.523 | 0.09292 | -0.0256 | 16.3904
19 | 1.5251 | 0.09972 | -0.0277 | 15.2938
19.5 | 1.5237 | 0.10709 | -0.0303 | 14.2282
20 | 1.5254 | 0.11419 | -0.033 | 13.3584

## 79. Re 5M Mach 0.50 (1)
BIGFOIL.COM POLAR EXPORT
NACA63-618 a=0.2
NACA63-618 a=0.2 |  |  |  | Cl Max: | 1.621 | at alpha= | 10.5 | deg
JavaFoil+Calcfoil stall+Eppler ext transition |  |  |  | L/D Max: | 112.361 | at alpha= | 4 | deg
Re: | 5000000 |  |  | Cd Min: | 0.00599 | at alpha= | -1.5 | deg
Mach: | 0.5 |  |  | Cl=0 at alpha= | -3.2606 | deg
|  |  |  | @ Cl=0.1, Cd= | 0.007565
|  |  |  | @ Cl=0.4, Cd= | 0.0061563
|  |  |  | @ Cl=0.6, Cd= | 0.0066475
alpha (deg) | Cl | Cd | Cm | Cl/Cd
-20 | -0.968 | 0.15958 | -0.022 | -6.064
-19.5 | -0.937 | 0.15497 | -0.022 | -6.048
-19 | -0.907 | 0.15299 | -0.021 | -5.925
-18.5 | -0.878 | 0.14648 | -0.021 | -5.993
-18 | -0.849 | 0.1404 | -0.022 | -6.049
-17.5 | -0.823 | 0.13877 | -0.023 | -5.931
-17 | -0.793 | 0.13117 | -0.022 | -6.045
-16.5 | -0.762 | 0.12768 | -0.021 | -5.97
-16 | -0.733 | 0.1234 | -0.021 | -5.943
-15.5 | -0.705 | 0.11941 | -0.022 | -5.904
-15 | -0.677 | 0.11759 | -0.022 | -5.758
-14.5 | -0.648 | 0.11285 | -0.022 | -5.741
-14 | -0.618 | 0.10629 | -0.021 | -5.813
-13.5 | -0.589 | 0.10255 | -0.022 | -5.747
-13 | -0.561 | 0.09797 | -0.022 | -5.724
-12.5 | -0.532 | 0.09471 | -0.022 | -5.62
-12 | -0.503 | 0.09107 | -0.022 | -5.526
-11.5 | -0.474 | 0.08247 | -0.022 | -5.75
-11 | -0.446 | 0.07441 | -0.022 | -5.99
-10.5 | -0.417 | 0.06748 | -0.023 | -6.186
-10 | -0.387 | 0.07501 | -0.022 | -5.166
-9.5 | -0.359 | 0.07124 | -0.023 | -5.04
-9 | -0.332 | 0.06032 | -0.025 | -5.501
-8.5 | -0.306 | 0.05116 | -0.03 | -5.989
-8 | -0.436 | 0.04947 | -0.027 | -8.803
-7.5 | -0.516 | 0.01228 | -0.048 | -42.038
-7 | -0.487 | 0.01018 | -0.049 | -47.832
-6.5 | -0.44 | 0.00928 | -0.05 | -47.48
-6 | -0.38 | 0.00866 | -0.051 | -43.835
-5.5 | -0.314 | 0.00785 | -0.052 | -39.944
-5 | -0.245 | 0.00752 | -0.052 | -32.611
-4.5 | -0.176 | 0.00719 | -0.053 | -24.429
-4 | -0.105 | 0.00792 | -0.054 | -13.318
-3.5 | -0.034 | 0.00779 | -0.054 | -4.427
-3 | 0.037 | 0.00767 | -0.055 | 4.818
-2.5 | 0.109 | 0.00755 | -0.056 | 14.385
-2 | 0.181 | 0.00696 | -0.056 | 26.035
-1.5 | 0.253 | 0.00599 | -0.057 | 42.243
-1 | 0.325 | 0.00609 | -0.058 | 53.405
-0.5 | 0.397 | 0.00615 | -0.058 | 64.534
0 | 0.469 | 0.0063 | -0.059 | 74.466
0.5 | 0.537 | 0.00647 | -0.06 | 83.105
1 | 0.608 | 0.00667 | -0.06 | 91.25
1.5 | 0.672 | 0.00701 | -0.06 | 95.864
2 | 0.739 | 0.00727 | -0.061 | 101.711
2.5 | 0.806 | 0.00759 | -0.061 | 106.181
3 | 0.873 | 0.00794 | -0.062 | 109.83
3.5 | 0.938 | 0.00839 | -0.062 | 111.789
4 | 1.003 | 0.00893 | -0.063 | 112.361
4.5 | 1.067 | 0.00958 | -0.063 | 111.403
5 | 1.13 | 0.01043 | -0.063 | 108.32
5.5 | 1.192 | 0.01124 | -0.064 | 106.101
6 | 1.254 | 0.01201 | -0.064 | 104.459
6.5 | 1.316 | 0.01276 | -0.065 | 103.167
7 | 1.377 | 0.01353 | -0.065 | 101.76
7.5 | 1.435 | 0.01432 | -0.066 | 100.24
8 | 1.49 | 0.0155 | -0.066 | 96.11
8.5 | 1.537 | 0.01691 | -0.067 | 90.865
9 | 1.571 | 0.02128 | -0.067 | 73.844
9.5 | 1.602 | 0.02464 | -0.067 | 65.005
10 | 1.62 | 0.03047 | -0.067 | 53.148
10.5 | 1.621 | 0.03357 | -0.067 | 48.297
11 | 1.595 | 0.03695 | -0.068 | 43.176
11.5 | 1.513 | 0.04105 | -0.068 | 36.867
12 | 0.978 | 0.04903 | -0.068 | 19.955
12.5 | 1.006 | 0.05243 | -0.068 | 19.196
13 | 1.029 | 0.06097 | -0.068 | 16.87
13.5 | 1.06 | 0.06113 | -0.069 | 17.332
14 | 1.086 | 0.06349 | -0.069 | 17.11
14.5 | 1.11 | 0.07262 | -0.069 | 15.288
15 | 1.139 | 0.07267 | -0.069 | 15.679
15.5 | 1.161 | 0.08301 | -0.069 | 13.992

## 80. Re 5M Mach 0.50 (2)
BIGFOIL.COM POLAR EXPORT
NACA63-618 a=0.2
NACA63-618 a=0.2 |  |  |  | Cl Max: | 1.4874 | at alpha= | 10 | deg
XFOIL ncrit=9 |  |  |  | L/D Max: | 174.628 | at alpha= | 5.5 | deg
Re: | 5000000 |  |  | Cd Min: | 0.11512 | at alpha= | -14 | deg
Mach: | 0.5 |  |  | Cl=0 at alpha= | -3.4005 | deg
|  |  |  | @ Cl=0.1, Cd= | 0.0069849
|  |  |  | @ Cl=0.4, Cd= | 0.0054721
|  |  |  | @ Cl=0.6, Cd= | 0.0054413
alpha (deg) | Cl | Cd | Cm | Cl/Cd
-14 | -0.4566 | 0.11512 | -0.0417 | -3.9663
-13.5 | -0.4902 | 0.10003 | -0.0527 | -4.9005
-13 | -0.5546 | 0.08218 | -0.0671 | -6.7486
-12.5 | -0.5943 | 0.06825 | -0.078 | -8.7077
-12 | -0.6135 | 0.05614 | -0.0869 | -10.928
-11.5 | -0.636 | 0.04598 | -0.0944 | -13.8321
-11 | -0.6677 | 0.03688 | -0.0996 | -18.1047
-10.5 | -0.7011 | 0.02931 | -0.1012 | -23.9202
-10 | -0.7373 | 0.02295 | -0.0988 | -32.1264
-9.5 | -0.7685 | 0.0181 | -0.0915 | -42.4586
-9 | -0.788 | 0.01354 | -0.0811 | -58.1979
-8.5 | -0.7362 | 0.01155 | -0.0747 | -63.7403
-8 | -0.6656 | 0.01078 | -0.0711 | -61.744
-7.5 | -0.595 | 0.01007 | -0.0683 | -59.0864
-7 | -0.5251 | 0.00937 | -0.0661 | -56.0406
-6.5 | -0.4516 | 0.00896 | -0.0646 | -50.4018
-6 | -0.3784 | 0.00859 | -0.0635 | -44.0512
-5.5 | -0.3053 | 0.00827 | -0.0627 | -36.9166
-5 | -0.2324 | 0.00796 | -0.0622 | -29.196
-4.5 | -0.1594 | 0.00775 | -0.0621 | -20.5677
-4 | -0.0868 | 0.00749 | -0.0621 | -11.5888
-3.5 | -0.0144 | 0.00731 | -0.0623 | -1.9699
-3 | 0.058 | 0.00712 | -0.0627 | 8.1461
-2.5 | 0.1295 | 0.00689 | -0.0632 | 18.7954
-2 | 0.2009 | 0.00666 | -0.0639 | 30.1652
-1.5 | 0.2723 | 0.00642 | -0.0646 | 42.4143
-1 | 0.3413 | 0.00591 | -0.0653 | 57.7496
-0.5 | 0.411 | 0.00539 | -0.0662 | 76.2523
0 | 0.4829 | 0.00537 | -0.0671 | 89.9255
0.5 | 0.5558 | 0.00538 | -0.0682 | 103.3086
1 | 0.6279 | 0.00548 | -0.0691 | 114.5803
1.5 | 0.7006 | 0.00552 | -0.0701 | 126.9203
2 | 0.7729 | 0.00567 | -0.0709 | 136.3139
2.5 | 0.8456 | 0.00579 | -0.0718 | 146.0449
3 | 0.9172 | 0.00597 | -0.0724 | 153.6348
3.5 | 0.9897 | 0.00612 | -0.073 | 161.7157
4 | 1.0603 | 0.00638 | -0.0732 | 166.1912
4.5 | 1.1314 | 0.0066 | -0.0734 | 171.4242
5 | 1.2011 | 0.00689 | -0.0731 | 174.3251
5.5 | 1.2678 | 0.00726 | -0.0723 | 174.6281
6 | 1.3307 | 0.00772 | -0.0708 | 172.3705
6.5 | 1.3849 | 0.00836 | -0.0678 | 165.6579
7 | 1.4098 | 0.00927 | -0.0603 | 152.082
7.5 | 1.4353 | 0.01063 | -0.054 | 135.0235
8 | 1.4652 | 0.01222 | -0.0488 | 119.9018
8.5 | 1.4857 | 0.01438 | -0.0432 | 103.3171
10 | 1.4874 | 0.02596 | -0.028 | 57.2958
10.5 | 1.4659 | 0.03184 | -0.0236 | 46.0396
11 | 1.4533 | 0.03761 | -0.0203 | 38.6413
11.5 | 1.4385 | 0.04389 | -0.0177 | 32.7751
12 | 1.4326 | 0.04986 | -0.0158 | 28.7325
12.5 | 1.4254 | 0.0563 | -0.0146 | 25.3179
13 | 1.4128 | 0.06353 | -0.0141 | 22.2383
14 | 1.3837 | 0.07979 | -0.0156 | 17.3418
14.5 | 1.3845 | 0.08709 | -0.0168 | 15.8973
15 | 1.3868 | 0.09458 | -0.0185 | 14.6627

## 81. Re 6M Mach 0.00 (1)
BIGFOIL.COM POLAR EXPORT
NACA63-618 a=0.2
NACA63-618 a=0.2 |  |  |  | Cl Max: | 1.767 | at alpha= | 15 | deg
JavaFoil+Calcfoil stall+Eppler ext transition |  |  |  | L/D Max: | 137.428 | at alpha= | 4.5 | deg
Re: | 6000000 |  |  | Cd Min: | 0.00547 | at alpha= | -2 | deg
Mach: | 0 |  |  | Cl=0 at alpha= | -3.2581 | deg
|  |  |  | @ Cl=0.1, Cd= | 0.0064924
|  |  |  | @ Cl=0.4, Cd= | 0.0056813
|  |  |  | @ Cl=0.6, Cd= | 0.0059679
alpha (deg) | Cl | Cd | Cm | Cl/Cd
-17.5 | -0.738 | 0.11771 | -0.021 | -6.272
-17 | -0.749 | 0.11331 | -0.021 | -6.607
-16.5 | -0.761 | 0.10375 | -0.022 | -7.338
-16 | -0.767 | 0.10033 | -0.022 | -7.648
-15.5 | -0.772 | 0.0951 | -0.023 | -8.123
-15 | -0.784 | 0.08195 | -0.025 | -9.562
-14.5 | -0.786 | 0.07547 | -0.025 | -10.415
-14 | -0.814 | 0.05158 | -0.029 | -15.781
-13.5 | -0.839 | 0.0333 | -0.032 | -25.198
-13 | -0.837 | 0.02839 | -0.033 | -29.467
-12.5 | -0.847 | 0.01898 | -0.035 | -44.663
-12 | -0.837 | 0.01599 | -0.036 | -52.365
-11.5 | -0.819 | 0.01433 | -0.037 | -57.187
-11 | -0.798 | 0.0127 | -0.038 | -62.826
-10.5 | -0.771 | 0.01061 | -0.039 | -72.649
-10 | -0.74 | 0.01128 | -0.04 | -65.584
-9.5 | -0.705 | 0.0095 | -0.041 | -74.186
-9 | -0.66 | 0.00911 | -0.041 | -72.396
-8.5 | -0.611 | 0.00878 | -0.042 | -69.645
-8 | -0.56 | 0.00848 | -0.042 | -66.098
-7.5 | -0.507 | 0.00815 | -0.043 | -62.172
-7 | -0.452 | 0.00788 | -0.043 | -57.308
-6.5 | -0.394 | 0.00726 | -0.044 | -54.324
-6 | -0.336 | 0.00708 | -0.044 | -47.415
-5.5 | -0.275 | 0.00689 | -0.045 | -39.985
-5 | -0.215 | 0.0067 | -0.045 | -32.044
-4.5 | -0.153 | 0.00654 | -0.046 | -23.439
-4 | -0.092 | 0.0072 | -0.046 | -12.744
-3.5 | -0.03 | 0.00709 | -0.047 | -4.225
-3 | 0.032 | 0.00701 | -0.048 | 4.574
-2.5 | 0.094 | 0.0066 | -0.048 | 14.29
-2 | 0.157 | 0.00547 | -0.049 | 28.694
-1.5 | 0.219 | 0.00552 | -0.049 | 39.717
-1 | 0.281 | 0.00557 | -0.05 | 50.578
-0.5 | 0.344 | 0.0056 | -0.05 | 61.426
0 | 0.406 | 0.00569 | -0.051 | 71.318
0.5 | 0.466 | 0.00579 | -0.052 | 80.484
1 | 0.528 | 0.00587 | -0.052 | 89.912
1.5 | 0.59 | 0.00594 | -0.053 | 99.26
2 | 0.651 | 0.00611 | -0.053 | 106.539
2.5 | 0.712 | 0.00626 | -0.054 | 113.848
3 | 0.774 | 0.00644 | -0.054 | 120.109
3.5 | 0.835 | 0.00667 | -0.055 | 125.044
4 | 0.895 | 0.00702 | -0.056 | 127.563
4.5 | 0.949 | 0.00691 | -0.056 | 137.428
5 | 1.005 | 0.00782 | -0.056 | 128.518
5.5 | 1.061 | 0.00823 | -0.057 | 128.826
6 | 1.117 | 0.00864 | -0.057 | 129.207
6.5 | 1.173 | 0.00903 | -0.057 | 129.847
7 | 1.228 | 0.00943 | -0.058 | 130.254
7.5 | 1.282 | 0.00983 | -0.058 | 130.394
8 | 1.336 | 0.0103 | -0.059 | 129.606
8.5 | 1.385 | 0.01101 | -0.059 | 125.787
9 | 1.432 | 0.01219 | -0.06 | 117.508
9.5 | 1.475 | 0.01408 | -0.06 | 104.745
10 | 1.518 | 0.01579 | -0.06 | 96.139
10.5 | 1.559 | 0.01712 | -0.06 | 91.024
11 | 1.593 | 0.02029 | -0.061 | 78.503
11.5 | 1.63 | 0.02159 | -0.061 | 75.49
12 | 1.662 | 0.02302 | -0.061 | 72.228
12.5 | 1.691 | 0.02449 | -0.062 | 69.046
13 | 1.715 | 0.02604 | -0.062 | 65.865
13.5 | 1.736 | 0.02763 | -0.063 | 62.831
14 | 1.753 | 0.02938 | -0.063 | 59.658
14.5 | 1.762 | 0.03121 | -0.063 | 56.473
15 | 1.767 | 0.03314 | -0.064 | 53.3
15.5 | 1.762 | 0.03542 | -0.064 | 49.758
16 | 1.752 | 0.03768 | -0.064 | 46.496
16.5 | 1.737 | 0.0401 | -0.065 | 43.309
17 | 1.716 | 0.04268 | -0.065 | 40.197
17.5 | 1.69 | 0.04551 | -0.065 | 37.145
18 | 1.66 | 0.04885 | -0.066 | 33.989
18.5 | 1.626 | 0.05258 | -0.066 | 30.927
19 | 1.589 | 0.05587 | -0.066 | 28.447
19.5 | 1.549 | 0.05971 | -0.066 | 25.941
20 | 1.506 | 0.06428 | -0.067 | 23.428

## 82. Re 6M Mach 0.00 (2)
BIGFOIL.COM POLAR EXPORT
NACA63-618 a=0.2
NACA63-618 a=0.2 |  |  |  | Cl Max: | 1.6002 | at alpha= | 20 | deg
XFOIL ncrit=9 |  |  |  | L/D Max: | 181.667 | at alpha= | 6 | deg
Re: | 6000000 |  |  | Cd Min: | 0.08899 | at alpha= | 20 | deg
Mach: | 0 |  |  | Cl=0 at alpha= | -3.3393 | deg
|  |  |  | @ Cl=0.1, Cd= | 0.0061776
|  |  |  | @ Cl=0.4, Cd= | 0.004807
|  |  |  | @ Cl=0.6, Cd= | 0.0048308
alpha (deg) | Cl | Cd | Cm | Cl/Cd
-20 | -1.3468 | 0.04614 | -0.0703 | -29.1894
-19.5 | -1.3586 | 0.03976 | -0.0723 | -34.17
-19 | -1.3585 | 0.03511 | -0.0729 | -38.6927
-18.5 | -1.35 | 0.03151 | -0.0729 | -42.8435
-18 | -1.3478 | 0.02772 | -0.0719 | -48.6219
-17.5 | -1.3364 | 0.02492 | -0.0705 | -53.6276
-17 | -1.32 | 0.0227 | -0.0685 | -58.1498
-16.5 | -1.3026 | 0.02076 | -0.0661 | -62.7457
-16 | -1.2826 | 0.01918 | -0.0631 | -66.8717
-15.5 | -1.2627 | 0.01789 | -0.0593 | -70.5813
-15 | -1.2436 | 0.0169 | -0.0544 | -73.5858
-14.5 | -1.2082 | 0.016 | -0.0519 | -75.5125
-14 | -1.1669 | 0.0152 | -0.0502 | -76.7697
-13.5 | -1.1226 | 0.01443 | -0.0488 | -77.7963
-13 | -1.0758 | 0.01375 | -0.0478 | -78.24
-12.5 | -1.027 | 0.01311 | -0.047 | -78.3371
-12 | -0.9781 | 0.0124 | -0.0463 | -78.879
-11.5 | -0.9275 | 0.01173 | -0.0457 | -79.0708
-11 | -0.8754 | 0.01116 | -0.0453 | -78.4409
-10.5 | -0.822 | 0.01066 | -0.0452 | -77.1107
-10 | -0.7675 | 0.01023 | -0.0451 | -75.0244
-9.5 | -0.713 | 0.00973 | -0.0451 | -73.2785
-9 | -0.6609 | 0.00894 | -0.0448 | -73.9262
-8.5 | -0.6046 | 0.00857 | -0.045 | -70.5484
-8 | -0.5474 | 0.00828 | -0.0453 | -66.1111
-7.5 | -0.4896 | 0.00802 | -0.0458 | -61.0474
-7 | -0.4317 | 0.00778 | -0.0462 | -55.4884
-6.5 | -0.3733 | 0.00757 | -0.0468 | -49.3131
-6 | -0.3147 | 0.00737 | -0.0473 | -42.7001
-5.5 | -0.2558 | 0.00719 | -0.048 | -35.5772
-5 | -0.1968 | 0.00702 | -0.0486 | -28.0342
-4.5 | -0.1376 | 0.00687 | -0.0493 | -20.0291
-4 | -0.0783 | 0.00671 | -0.05 | -11.6692
-3.5 | -0.019 | 0.00657 | -0.0508 | -2.8919
-3 | 0.0401 | 0.00634 | -0.0515 | 6.3249
-2.5 | 0.0993 | 0.00618 | -0.0523 | 16.068
-2 | 0.1588 | 0.00598 | -0.0532 | 26.5552
-1.5 | 0.2179 | 0.00576 | -0.054 | 37.8299
-1 | 0.2761 | 0.0053 | -0.0549 | 52.0943
-0.5 | 0.3345 | 0.00491 | -0.0558 | 68.1263
0 | 0.394 | 0.00481 | -0.0567 | 81.9127
0.5 | 0.454 | 0.00478 | -0.0577 | 94.9791
1 | 0.5139 | 0.00482 | -0.0587 | 106.6183
1.5 | 0.5738 | 0.0048 | -0.0597 | 119.5417
2 | 0.6334 | 0.00487 | -0.0606 | 130.0616
2.5 | 0.6933 | 0.00491 | -0.0616 | 141.2016
3 | 0.7527 | 0.00502 | -0.0626 | 149.9402
3.5 | 0.8122 | 0.0051 | -0.0635 | 159.2549
4 | 0.8711 | 0.00522 | -0.0645 | 166.8774
4.5 | 0.93 | 0.00533 | -0.0654 | 174.4841
5 | 0.9878 | 0.00552 | -0.0662 | 178.9493
5.5 | 1.0449 | 0.00576 | -0.0669 | 181.4062
6 | 1.1009 | 0.00606 | -0.0675 | 181.6667
6.5 | 1.156 | 0.0064 | -0.0679 | 180.625
7 | 1.2106 | 0.00673 | -0.0683 | 179.8811
7.5 | 1.2619 | 0.00723 | -0.0682 | 174.5367
8 | 1.309 | 0.00791 | -0.0676 | 165.4867
8.5 | 1.3554 | 0.00852 | -0.0667 | 159.0845
9 | 1.3946 | 0.00935 | -0.0648 | 149.1551
9.5 | 1.4252 | 0.01027 | -0.0614 | 138.7731
10 | 1.4244 | 0.01115 | -0.0522 | 127.7489
10.5 | 1.4382 | 0.01284 | -0.0477 | 112.0093
11 | 1.4499 | 0.0148 | -0.0433 | 97.9662
11.5 | 1.4629 | 0.01699 | -0.0397 | 86.1036
12 | 1.4752 | 0.01946 | -0.0365 | 75.8068
12.5 | 1.4841 | 0.02237 | -0.0335 | 66.3433
13 | 1.4918 | 0.02557 | -0.031 | 58.3418
13.5 | 1.5025 | 0.0288 | -0.0291 | 52.1701
14 | 1.5134 | 0.03225 | -0.0276 | 46.9271
14.5 | 1.5267 | 0.03566 | -0.0265 | 42.8127
15 | 1.536 | 0.03956 | -0.0255 | 38.8271
15.5 | 1.5473 | 0.04336 | -0.0247 | 35.685
16 | 1.5581 | 0.04734 | -0.0242 | 32.913
16.5 | 1.5647 | 0.05184 | -0.0238 | 30.1833
17 | 1.5739 | 0.05625 | -0.0238 | 27.9804
17.5 | 1.5814 | 0.06096 | -0.024 | 25.9416
18 | 1.5861 | 0.06612 | -0.0245 | 23.9882
18.5 | 1.5922 | 0.07131 | -0.0253 | 22.3279
19 | 1.5965 | 0.07684 | -0.0263 | 20.7769
19.5 | 1.5965 | 0.0831 | -0.0278 | 19.2118
20 | 1.6002 | 0.08899 | -0.0294 | 17.9818

## 83. Re 6M Mach 0.10 (1)
BIGFOIL.COM POLAR EXPORT
NACA63-618 a=0.2
NACA63-618 a=0.2 |  |  |  | Cl Max: | 1.76 | at alpha= | 15 | deg
JavaFoil+Calcfoil stall+Eppler ext transition |  |  |  | L/D Max: | 129.632 | at alpha= | 7.5 | deg
Re: | 6000000 |  |  | Cd Min: | 0.0055 | at alpha= | -2 | deg
Mach: | 0.1 |  |  | Cl=0 at alpha= | -3.2581 | deg
|  |  |  | @ Cl=0.1, Cd= | 0.0065403
|  |  |  | @ Cl=0.4, Cd= | 0.0056824
|  |  |  | @ Cl=0.6, Cd= | 0.0059949
alpha (deg) | Cl | Cd | Cm | Cl/Cd
-17.5 | -0.699 | 0.12042 | -0.021 | -5.809
-17 | -0.714 | 0.11627 | -0.021 | -6.137
-16.5 | -0.729 | 0.10681 | -0.022 | -6.823
-16 | -0.739 | 0.10294 | -0.022 | -7.174
-15.5 | -0.748 | 0.09621 | -0.022 | -7.776
-15 | -0.759 | 0.08582 | -0.024 | -8.845
-14.5 | -0.765 | 0.07894 | -0.025 | -9.686
-14 | -0.77 | 0.07043 | -0.026 | -10.929
-13.5 | -0.809 | 0.04179 | -0.031 | -19.349
-13 | -0.813 | 0.03408 | -0.033 | -23.848
-12.5 | -0.834 | 0.02069 | -0.035 | -40.298
-12 | -0.828 | 0.01688 | -0.036 | -49.059
-11.5 | -0.813 | 0.01487 | -0.037 | -54.656
-11 | -0.793 | 0.01315 | -0.038 | -60.327
-10.5 | -0.768 | 0.0118 | -0.039 | -65.093
-10 | -0.738 | 0.01104 | -0.04 | -66.834
-9.5 | -0.705 | 0.00962 | -0.041 | -73.352
-9 | -0.661 | 0.00923 | -0.041 | -71.59
-8.5 | -0.613 | 0.00882 | -0.042 | -69.489
-8 | -0.562 | 0.00851 | -0.042 | -66.025
-7.5 | -0.509 | 0.00818 | -0.043 | -62.211
-7 | -0.453 | 0.00794 | -0.043 | -57.087
-6.5 | -0.396 | 0.00725 | -0.044 | -54.661
-6 | -0.337 | 0.00712 | -0.044 | -47.367
-5.5 | -0.277 | 0.0069 | -0.045 | -40.09
-5 | -0.216 | 0.00671 | -0.046 | -32.136
-4.5 | -0.154 | 0.0073 | -0.046 | -21.105
-4 | -0.092 | 0.00722 | -0.047 | -12.785
-3.5 | -0.03 | 0.0071 | -0.047 | -4.24
-3 | 0.032 | 0.00702 | -0.048 | 4.591
-2.5 | 0.095 | 0.00663 | -0.048 | 14.288
-2 | 0.158 | 0.0055 | -0.049 | 28.648
-1.5 | 0.22 | 0.00552 | -0.049 | 39.876
-1 | 0.283 | 0.00557 | -0.05 | 50.794
-0.5 | 0.345 | 0.00563 | -0.051 | 61.403
0 | 0.408 | 0.00569 | -0.051 | 71.766
0.5 | 0.469 | 0.00579 | -0.052 | 80.878
1 | 0.531 | 0.00589 | -0.052 | 90.135
1.5 | 0.593 | 0.00598 | -0.053 | 99.166
2 | 0.654 | 0.00611 | -0.054 | 107.032
2.5 | 0.716 | 0.00626 | -0.054 | 114.381
3 | 0.777 | 0.00644 | -0.055 | 120.673
3.5 | 0.839 | 0.00675 | -0.055 | 124.304
4 | 0.9 | 0.00703 | -0.056 | 128.025
4.5 | 0.953 | 0.00743 | -0.056 | 128.266
5 | 1.009 | 0.00789 | -0.056 | 127.908
5.5 | 1.065 | 0.00829 | -0.057 | 128.454
6 | 1.121 | 0.00872 | -0.057 | 128.649
6.5 | 1.177 | 0.00913 | -0.058 | 128.944
7 | 1.233 | 0.00952 | -0.058 | 129.567
7.5 | 1.288 | 0.00993 | -0.059 | 129.632
8 | 1.341 | 0.01044 | -0.059 | 128.478
8.5 | 1.391 | 0.01117 | -0.059 | 124.488
9 | 1.437 | 0.01257 | -0.06 | 114.274
9.5 | 1.48 | 0.01436 | -0.06 | 103.054
10 | 1.523 | 0.01605 | -0.06 | 94.88
10.5 | 1.564 | 0.01739 | -0.061 | 89.903
11 | 1.598 | 0.0206 | -0.061 | 77.579
11.5 | 1.634 | 0.02195 | -0.061 | 74.443
12 | 1.666 | 0.02347 | -0.062 | 70.979
12.5 | 1.693 | 0.02492 | -0.062 | 67.963
13 | 1.717 | 0.02653 | -0.062 | 64.723
13.5 | 1.736 | 0.02825 | -0.063 | 61.443
14 | 1.751 | 0.02999 | -0.063 | 58.367
14.5 | 1.758 | 0.03194 | -0.064 | 55.029
15 | 1.76 | 0.03385 | -0.064 | 51.986
15.5 | 1.752 | 0.03623 | -0.064 | 48.374
16 | 1.738 | 0.03853 | -0.065 | 45.11
16.5 | 1.718 | 0.04128 | -0.065 | 41.627
17 | 1.693 | 0.04401 | -0.065 | 38.471
17.5 | 1.663 | 0.04703 | -0.066 | 35.355
18 | 1.627 | 0.05057 | -0.066 | 32.18
18.5 | 1.588 | 0.05415 | -0.066 | 29.336
19 | 1.545 | 0.05797 | -0.066 | 26.659
19.5 | 1.5 | 0.06225 | -0.067 | 24.093
20 | 1.451 | 0.06651 | -0.067 | 21.821

## 84. Re 6M Mach 0.10 (2)
BIGFOIL.COM POLAR EXPORT
NACA63-618 a=0.2
NACA63-618 a=0.2 |  |  |  | Cl Max: | 1.5917 | at alpha= | 20 | deg
XFOIL ncrit=9 |  |  |  | L/D Max: | 181.744 | at alpha= | 5.5 | deg
Re: | 6000000 |  |  | Cd Min: | 0.09243 | at alpha= | 20 | deg
Mach: | 0.1 |  |  | Cl=0 at alpha= | -3.3414 | deg
|  |  |  | @ Cl=0.1, Cd= | 0.0061906
|  |  |  | @ Cl=0.4, Cd= | 0.0048095
|  |  |  | @ Cl=0.6, Cd= | 0.0048459
alpha (deg) | Cl | Cd | Cm | Cl/Cd
-20 | -1.2918 | 0.05488 | -0.0683 | -23.5386
-19 | -1.3252 | 0.03993 | -0.0744 | -33.1881
-18.5 | -1.3228 | 0.03537 | -0.0751 | -37.3989
-18 | -1.3281 | 0.03057 | -0.0749 | -43.4446
-17.5 | -1.3212 | 0.02715 | -0.0738 | -48.663
-17 | -1.308 | 0.02447 | -0.0722 | -53.4532
-16.5 | -1.2931 | 0.02215 | -0.0699 | -58.3792
-16 | -1.2746 | 0.02028 | -0.0672 | -62.8501
-15.5 | -1.2553 | 0.01872 | -0.0637 | -67.0566
-15 | -1.2358 | 0.01749 | -0.0593 | -70.6575
-14.5 | -1.2113 | 0.01652 | -0.0549 | -73.3232
-14 | -1.1719 | 0.01562 | -0.0527 | -75.0256
-13.5 | -1.1287 | 0.01478 | -0.051 | -76.3667
-13 | -1.0825 | 0.01404 | -0.0497 | -77.1011
-12.5 | -1.0339 | 0.01335 | -0.0487 | -77.4457
-12 | -0.9837 | 0.01272 | -0.0479 | -77.3349
-11.5 | -0.9338 | 0.01194 | -0.0471 | -78.2077
-10.5 | -0.828 | 0.01078 | -0.0462 | -76.8089
-10 | -0.7732 | 0.01032 | -0.0461 | -74.9225
-9.5 | -0.7179 | 0.00986 | -0.046 | -72.8093
-9 | -0.6651 | 0.00909 | -0.0456 | -73.1683
-8.5 | -0.6091 | 0.00862 | -0.0457 | -70.6613
-8 | -0.5514 | 0.00833 | -0.046 | -66.1945
-7.5 | -0.4931 | 0.00806 | -0.0463 | -61.1787
-6.5 | -0.3758 | 0.00759 | -0.0472 | -49.5125
-6 | -0.3168 | 0.0074 | -0.0478 | -42.8108
-5.5 | -0.2575 | 0.0072 | -0.0484 | -35.7639
-5 | -0.198 | 0.00704 | -0.049 | -28.125
-4.5 | -0.1383 | 0.00689 | -0.0497 | -20.0726
-4 | -0.0787 | 0.00672 | -0.0504 | -11.7113
-3.5 | -0.0189 | 0.00658 | -0.0511 | -2.8723
-3 | 0.0407 | 0.00636 | -0.0519 | 6.3994
-2.5 | 0.1002 | 0.00619 | -0.0527 | 16.1874
-2 | 0.1601 | 0.006 | -0.0535 | 26.6833
-1.5 | 0.2196 | 0.00578 | -0.0544 | 37.9931
-1 | 0.2782 | 0.00532 | -0.0552 | 52.2932
-0.5 | 0.3369 | 0.00493 | -0.0561 | 68.3367
0 | 0.3968 | 0.00481 | -0.0571 | 82.4948
0.5 | 0.4571 | 0.0048 | -0.058 | 95.2292
1 | 0.5175 | 0.00483 | -0.059 | 107.1429
1.5 | 0.5778 | 0.00482 | -0.06 | 119.8755
2 | 0.6378 | 0.00489 | -0.061 | 130.4294
2.5 | 0.6982 | 0.00493 | -0.062 | 141.6227
3 | 0.7579 | 0.00505 | -0.0629 | 150.0792
3.5 | 0.8179 | 0.00512 | -0.0639 | 159.7461
4 | 0.8771 | 0.00525 | -0.0648 | 167.0667
4.5 | 0.9365 | 0.00535 | -0.0657 | 175.0467
5 | 0.9948 | 0.00555 | -0.0665 | 179.2432
5.5 | 1.0523 | 0.00579 | -0.0672 | 181.7444
6 | 1.1086 | 0.00611 | -0.0677 | 181.4403
6.5 | 1.164 | 0.00644 | -0.0681 | 180.7453
7 | 1.219 | 0.00677 | -0.0685 | 180.0591
7.5 | 1.2704 | 0.00729 | -0.0683 | 174.2661
8 | 1.3178 | 0.00797 | -0.0675 | 165.345
8.5 | 1.3638 | 0.00861 | -0.0665 | 158.3972
9 | 1.4021 | 0.00945 | -0.0643 | 148.3704
9.5 | 1.4297 | 0.0104 | -0.0603 | 137.4712
10 | 1.4314 | 0.01143 | -0.052 | 125.2318
10.5 | 1.4395 | 0.01322 | -0.0464 | 108.888
11 | 1.4507 | 0.01532 | -0.0421 | 94.6932
11.5 | 1.4625 | 0.01768 | -0.0384 | 82.7206
12 | 1.4747 | 0.02026 | -0.0354 | 72.7887
12.5 | 1.4824 | 0.02335 | -0.0324 | 63.4861
13 | 1.49 | 0.02665 | -0.0299 | 55.9099
13.5 | 1.4991 | 0.03016 | -0.0281 | 49.7049
14 | 1.5097 | 0.03375 | -0.0266 | 44.7319
14.5 | 1.524 | 0.03715 | -0.0256 | 41.0229
15 | 1.5321 | 0.04124 | -0.0246 | 37.1508
15.5 | 1.5412 | 0.04536 | -0.0239 | 33.9771
16 | 1.5519 | 0.04947 | -0.0234 | 31.3705
16.5 | 1.5571 | 0.05423 | -0.0231 | 28.7129
17 | 1.5662 | 0.05878 | -0.0232 | 26.6451
17.5 | 1.5727 | 0.06372 | -0.0235 | 24.6814
18 | 1.577 | 0.0691 | -0.0241 | 22.822
18.5 | 1.5832 | 0.07438 | -0.025 | 21.2853
19 | 1.5868 | 0.08016 | -0.0262 | 19.7954
19.5 | 1.5872 | 0.0865 | -0.0278 | 18.3491
20 | 1.5917 | 0.09243 | -0.0295 | 17.2206

## 85. Re 6M Mach 0.25 (1)
BIGFOIL.COM POLAR EXPORT
NACA63-618 a=0.2
NACA63-618 a=0.2 |  |  |  | Cl Max: | 1.724 | at alpha= | 14 | deg
JavaFoil+Calcfoil stall+Eppler ext transition |  |  |  | L/D Max: | 125.17 | at alpha= | 4.5 | deg
Re: | 6000000 |  |  | Cd Min: | 0.00559 | at alpha= | -1.5 | deg
Mach: | 0.25 |  |  | Cl=0 at alpha= | -3.2578 | deg
|  |  |  | @ Cl=0.1, Cd= | 0.0066739
|  |  |  | @ Cl=0.4, Cd= | 0.0057603
|  |  |  | @ Cl=0.6, Cd= | 0.0060516
alpha (deg) | Cl | Cd | Cm | Cl/Cd
-16 | -0.491 | 0.11442 | -0.02 | -4.295
-15.5 | -0.532 | 0.10731 | -0.021 | -4.959
-15 | -0.568 | 0.10299 | -0.021 | -5.511
-14.5 | -0.599 | 0.0958 | -0.022 | -6.255
-14 | -0.627 | 0.08736 | -0.023 | -7.172
-13.5 | -0.646 | 0.08313 | -0.024 | -7.77
-13 | -0.665 | 0.0732 | -0.025 | -9.08
-12.5 | -0.678 | 0.06437 | -0.027 | -10.532
-12 | -0.712 | 0.04133 | -0.032 | -17.237
-11.5 | -0.751 | 0.0214 | -0.037 | -35.097
-11 | -0.754 | 0.01628 | -0.038 | -46.281
-10.5 | -0.743 | 0.01364 | -0.039 | -54.474
-10 | -0.723 | 0.0121 | -0.04 | -59.745
-9.5 | -0.695 | 0.01068 | -0.041 | -65.083
-9 | -0.665 | 0.00973 | -0.042 | -68.379
-8.5 | -0.62 | 0.00924 | -0.043 | -67.183
-8 | -0.571 | 0.00885 | -0.044 | -64.55
-7.5 | -0.519 | 0.00843 | -0.044 | -61.574
-7 | -0.463 | 0.00816 | -0.045 | -56.806
-6.5 | -0.406 | 0.0074 | -0.045 | -54.771
-6 | -0.346 | 0.00722 | -0.046 | -47.864
-5.5 | -0.284 | 0.00705 | -0.046 | -40.277
-5 | -0.221 | 0.00679 | -0.047 | -32.565
-4.5 | -0.158 | 0.00663 | -0.047 | -23.865
-4 | -0.095 | 0.00729 | -0.048 | -12.99
-3.5 | -0.031 | 0.00718 | -0.049 | -4.305
-3 | 0.033 | 0.0071 | -0.049 | 4.665
-2.5 | 0.097 | 0.00669 | -0.05 | 14.535
-2 | 0.162 | 0.00634 | -0.05 | 25.546
-1.5 | 0.226 | 0.00559 | -0.051 | 40.519
-1 | 0.291 | 0.00563 | -0.051 | 51.64
-0.5 | 0.355 | 0.00569 | -0.052 | 62.412
0 | 0.419 | 0.00579 | -0.053 | 72.388
0.5 | 0.481 | 0.00587 | -0.053 | 81.965
1 | 0.545 | 0.006 | -0.054 | 90.909
1.5 | 0.609 | 0.00606 | -0.054 | 100.52
2 | 0.672 | 0.00623 | -0.055 | 107.825
2.5 | 0.735 | 0.00647 | -0.056 | 113.681
3 | 0.798 | 0.00667 | -0.056 | 119.719
3.5 | 0.861 | 0.00695 | -0.057 | 123.984
4 | 0.916 | 0.00734 | -0.057 | 124.74
4.5 | 0.973 | 0.00778 | -0.057 | 125.17
5 | 1.031 | 0.00827 | -0.058 | 124.742
5.5 | 1.089 | 0.00875 | -0.058 | 124.499
6 | 1.147 | 0.0092 | -0.059 | 124.638
6.5 | 1.204 | 0.00965 | -0.059 | 124.753
7 | 1.261 | 0.01008 | -0.059 | 125.079
7.5 | 1.316 | 0.01055 | -0.06 | 124.722
8 | 1.37 | 0.01121 | -0.06 | 122.244
8.5 | 1.42 | 0.012 | -0.061 | 118.357
9 | 1.465 | 0.01378 | -0.061 | 106.323
9.5 | 1.509 | 0.0158 | -0.061 | 95.446
10 | 1.55 | 0.01763 | -0.062 | 87.941
10.5 | 1.59 | 0.01902 | -0.062 | 83.58
11 | 1.621 | 0.02254 | -0.062 | 71.918
11.5 | 1.653 | 0.02414 | -0.063 | 68.495
12 | 1.68 | 0.02584 | -0.063 | 65.033
12.5 | 1.7 | 0.02761 | -0.063 | 61.593
13 | 1.715 | 0.02949 | -0.064 | 58.145
13.5 | 1.723 | 0.03155 | -0.064 | 54.6
14 | 1.724 | 0.03384 | -0.065 | 50.956
14.5 | 1.714 | 0.03619 | -0.065 | 47.369
15 | 1.696 | 0.0387 | -0.065 | 43.816
15.5 | 1.663 | 0.0415 | -0.066 | 40.073
16 | 1.619 | 0.04479 | -0.066 | 36.143
16.5 | 1.565 | 0.04847 | -0.066 | 32.284
17 | 1.501 | 0.05257 | -0.066 | 28.556
17.5 | 1.429 | 0.05689 | -0.067 | 25.12
18 | 1.349 | 0.06171 | -0.067 | 21.86
18.5 | 1.261 | 0.0675 | -0.067 | 18.686
19 | 1.166 | 0.07509 | -0.067 | 15.53

## 86. Re 6M Mach 0.25 (2)
BIGFOIL.COM POLAR EXPORT
NACA63-618 a=0.2
NACA63-618 a=0.2 |  |  |  | Cl Max: | 1.5423 | at alpha= | 19.5 | deg
XFOIL ncrit=9 |  |  |  | L/D Max: | 182.793 | at alpha= | 5.5 | deg
Re: | 6000000 |  |  | Cd Min: | 0.1853 | at alpha= | -20 | deg
Mach: | 0.25 |  |  | Cl=0 at alpha= | -3.3514 | deg
|  |  |  | @ Cl=0.1, Cd= | 0.0062777
|  |  |  | @ Cl=0.4, Cd= | 0.0048881
|  |  |  | @ Cl=0.6, Cd= | 0.00492
alpha (deg) | Cl | Cd | Cm | Cl/Cd
-20 | -0.6439 | 0.1853 | 0.0131 | -3.4749
-19 | -0.6369 | 0.16577 | 0.0005 | -3.8421
-18.5 | -0.645 | 0.15356 | -0.0072 | -4.2003
-18 | -1.0367 | 0.07319 | -0.0631 | -14.1645
-17.5 | -1.1089 | 0.05551 | -0.0756 | -19.9766
-17 | -1.1427 | 0.04533 | -0.0812 | -25.2085
-16.5 | -1.1674 | 0.03753 | -0.0839 | -31.1058
-16 | -1.1763 | 0.03197 | -0.0843 | -36.7939
-15.5 | -1.1791 | 0.02748 | -0.0831 | -42.9076
-15 | -1.1717 | 0.02417 | -0.0808 | -48.4775
-14.5 | -1.1636 | 0.02129 | -0.0774 | -54.6548
-14 | -1.1488 | 0.01921 | -0.0732 | -59.8022
-13.5 | -1.135 | 0.01755 | -0.0673 | -64.6724
-13 | -1.1062 | 0.01631 | -0.0626 | -67.8234
-12.5 | -1.0639 | 0.01517 | -0.0597 | -70.1318
-12 | -1.0166 | 0.01418 | -0.0575 | -71.6925
-11.5 | -0.9655 | 0.01335 | -0.0557 | -72.3221
-11 | -0.9137 | 0.01246 | -0.0541 | -73.3307
-10.5 | -0.86 | 0.01164 | -0.0528 | -73.8832
-10 | -0.8042 | 0.01096 | -0.0518 | -73.3759
-9.5 | -0.7467 | 0.0104 | -0.051 | -71.7981
-9 | -0.6881 | 0.00992 | -0.0506 | -69.3649
-8.5 | -0.6305 | 0.0093 | -0.05 | -67.7957
-8 | -0.5734 | 0.00861 | -0.0495 | -66.597
-7.5 | -0.5127 | 0.00829 | -0.0495 | -61.8456
-7 | -0.4514 | 0.00802 | -0.0497 | -56.2843
-6.5 | -0.3901 | 0.00775 | -0.0499 | -50.3355
-6 | -0.3283 | 0.00755 | -0.0503 | -43.4834
-5.5 | -0.2666 | 0.00732 | -0.0507 | -36.4208
-5 | -0.2046 | 0.00717 | -0.0512 | -28.5356
-4.5 | -0.1426 | 0.00697 | -0.0518 | -20.4591
-4 | -0.0806 | 0.00682 | -0.0524 | -11.8182
-3.5 | -0.0184 | 0.00665 | -0.0531 | -2.7669
-3 | 0.0435 | 0.00647 | -0.0538 | 6.7233
-2.5 | 0.1052 | 0.00626 | -0.0546 | 16.8051
-2 | 0.1672 | 0.00608 | -0.0554 | 27.5
-1.5 | 0.2289 | 0.00589 | -0.0562 | 38.8625
-1 | 0.2899 | 0.00545 | -0.0571 | 53.1927
-0.5 | 0.3502 | 0.005 | -0.058 | 70.04
0 | 0.4125 | 0.00486 | -0.059 | 84.8765
0.5 | 0.4748 | 0.00489 | -0.0599 | 97.0961
1 | 0.5376 | 0.00489 | -0.0609 | 109.9387
1.5 | 0.6 | 0.00492 | -0.0619 | 121.9512
2 | 0.6625 | 0.00496 | -0.0629 | 133.5685
2.5 | 0.7249 | 0.00505 | -0.0639 | 143.5446
3 | 0.7872 | 0.00516 | -0.0648 | 152.5581
3.5 | 0.8492 | 0.00526 | -0.0658 | 161.4449
4 | 0.911 | 0.00538 | -0.0666 | 169.3309
4.5 | 0.9725 | 0.00553 | -0.0675 | 175.859
5 | 1.0336 | 0.0057 | -0.0682 | 181.3333
5.5 | 1.0931 | 0.00598 | -0.0687 | 182.7926
6 | 1.1509 | 0.00635 | -0.069 | 181.2441
6.5 | 1.2088 | 0.00667 | -0.0692 | 181.2294
7 | 1.2653 | 0.00704 | -0.0692 | 179.7301
7.5 | 1.3174 | 0.00761 | -0.0685 | 173.1143
8 | 1.3651 | 0.0083 | -0.0672 | 164.4699
8.5 | 1.4069 | 0.00909 | -0.0649 | 154.7745
9 | 1.4357 | 0.01001 | -0.0604 | 143.4266
10 | 1.4412 | 0.01321 | -0.0454 | 109.0992
10.5 | 1.4487 | 0.0157 | -0.0405 | 92.2739
11 | 1.4548 | 0.01861 | -0.0363 | 78.173
11.5 | 1.4629 | 0.02171 | -0.0328 | 67.3837
12 | 1.473 | 0.02492 | -0.03 | 59.1091
12.5 | 1.4744 | 0.02904 | -0.0273 | 50.7713
13 | 1.4757 | 0.03349 | -0.0252 | 44.0639
13.5 | 1.4808 | 0.03784 | -0.0235 | 39.1332
14 | 1.4887 | 0.04214 | -0.0223 | 35.3275
14.5 | 1.4986 | 0.04641 | -0.0213 | 32.2905
15 | 1.5042 | 0.05123 | -0.0206 | 29.3617
15.5 | 1.51 | 0.05621 | -0.0202 | 26.8635
16 | 1.5193 | 0.06102 | -0.0201 | 24.8984
16.5 | 1.5235 | 0.06653 | -0.0203 | 22.8994
17 | 1.5302 | 0.07199 | -0.0209 | 21.2557
17.5 | 1.5333 | 0.07803 | -0.0219 | 19.6501
18 | 1.5386 | 0.08403 | -0.0231 | 18.3101
18.5 | 1.5409 | 0.09052 | -0.0248 | 17.0228
19 | 1.5408 | 0.09754 | -0.0269 | 15.7966
19.5 | 1.5423 | 0.10447 | -0.0292 | 14.7631
20 | 1.5422 | 0.11177 | -0.0319 | 13.798

## 87. Re 6M Mach 0.50 (1)
BIGFOIL.COM POLAR EXPORT
NACA63-618 a=0.2
NACA63-618 a=0.2 |  |  |  | Cl Max: | 1.623 | at alpha= | 10.5 | deg
JavaFoil+Calcfoil stall+Eppler ext transition |  |  |  | L/D Max: | 112.447 | at alpha= | 4 | deg
Re: | 6000000 |  |  | Cd Min: | 0.0059 | at alpha= | -1.5 | deg
Mach: | 0.5 |  |  | Cl=0 at alpha= | -3.2606 | deg
|  |  |  | @ Cl=0.1, Cd= | 0.00742
|  |  |  | @ Cl=0.4, Cd= | 0.0060858
|  |  |  | @ Cl=0.6, Cd= | 0.006532
alpha (deg) | Cl | Cd | Cm | Cl/Cd
-20 | -0.969 | 0.15775 | -0.023 | -6.143
-19.5 | -0.938 | 0.15028 | -0.022 | -6.244
-19 | -0.908 | 0.14874 | -0.022 | -6.102
-18.5 | -0.878 | 0.14323 | -0.022 | -6.132
-18 | -0.85 | 0.13939 | -0.022 | -6.095
-17.5 | -0.824 | 0.13541 | -0.023 | -6.085
-17 | -0.794 | 0.12919 | -0.022 | -6.143
-16.5 | -0.763 | 0.12444 | -0.022 | -6.131
-16 | -0.734 | 0.12121 | -0.022 | -6.054
-15.5 | -0.705 | 0.1172 | -0.022 | -6.018
-15 | -0.677 | 0.11746 | -0.022 | -5.765
-14.5 | -0.648 | 0.10818 | -0.022 | -5.993
-14 | -0.618 | 0.10389 | -0.021 | -5.948
-13.5 | -0.589 | 0.10016 | -0.022 | -5.885
-13 | -0.562 | 0.08823 | -0.023 | -6.365
-12.5 | -0.533 | 0.08164 | -0.023 | -6.529
-12 | -0.503 | 0.08909 | -0.022 | -5.651
-11.5 | -0.475 | 0.08188 | -0.022 | -5.796
-11 | -0.446 | 0.07273 | -0.023 | -6.134
-10.5 | -0.419 | 0.066 | -0.025 | -6.342
-10 | -0.388 | 0.07393 | -0.022 | -5.242
-9.5 | -0.359 | 0.07011 | -0.023 | -5.123
-9 | -0.332 | 0.05972 | -0.026 | -5.56
-8.5 | -0.307 | 0.05002 | -0.03 | -6.138
-8 | -0.445 | 0.04271 | -0.033 | -10.424
-7.5 | -0.518 | 0.01176 | -0.048 | -44.039
-7 | -0.493 | 0.00958 | -0.05 | -51.437
-6.5 | -0.44 | 0.00898 | -0.05 | -49.037
-6 | -0.38 | 0.00846 | -0.051 | -44.918
-5.5 | -0.314 | 0.0076 | -0.052 | -41.282
-5 | -0.245 | 0.00735 | -0.052 | -33.379
-4.5 | -0.176 | 0.00703 | -0.053 | -24.988
-4 | -0.105 | 0.00771 | -0.054 | -13.669
-3.5 | -0.034 | 0.00758 | -0.054 | -4.548
-3 | 0.037 | 0.00749 | -0.055 | 4.93
-2.5 | 0.109 | 0.00741 | -0.056 | 14.656
-2 | 0.181 | 0.00696 | -0.056 | 26.015
-1.5 | 0.253 | 0.0059 | -0.057 | 42.89
-1 | 0.325 | 0.00593 | -0.058 | 54.837
-0.5 | 0.397 | 0.00608 | -0.058 | 65.298
0 | 0.469 | 0.00622 | -0.059 | 75.393
0.5 | 0.537 | 0.00639 | -0.06 | 84.066
1 | 0.608 | 0.00655 | -0.06 | 92.814
1.5 | 0.673 | 0.00648 | -0.06 | 103.795
2 | 0.74 | 0.0072 | -0.061 | 102.693
2.5 | 0.807 | 0.00749 | -0.061 | 107.712
3 | 0.873 | 0.0079 | -0.062 | 110.555
3.5 | 0.939 | 0.00835 | -0.062 | 112.358
4 | 1.003 | 0.00892 | -0.063 | 112.447
4.5 | 1.067 | 0.00968 | -0.063 | 110.227
5 | 1.13 | 0.0104 | -0.063 | 108.708
5.5 | 1.193 | 0.0111 | -0.064 | 107.533
6 | 1.256 | 0.01179 | -0.064 | 106.526
6.5 | 1.318 | 0.01249 | -0.065 | 105.497
7 | 1.378 | 0.01322 | -0.065 | 104.237
7.5 | 1.436 | 0.0141 | -0.066 | 101.859
8 | 1.491 | 0.01534 | -0.066 | 97.215
8.5 | 1.533 | 0.01836 | -0.067 | 83.519
9 | 1.571 | 0.02164 | -0.067 | 72.582
9.5 | 1.604 | 0.02412 | -0.067 | 66.486
10 | 1.621 | 0.02962 | -0.067 | 54.741
10.5 | 1.623 | 0.03254 | -0.068 | 49.89
11 | 1.597 | 0.03593 | -0.068 | 44.466
11.5 | 1.515 | 0.03996 | -0.068 | 37.925
12 | 0.98 | 0.04732 | -0.068 | 20.705
12.5 | 1.008 | 0.05061 | -0.069 | 19.915
13 | 1.031 | 0.05893 | -0.068 | 17.495
13.5 | 1.062 | 0.05912 | -0.069 | 17.96
14 | 1.09 | 0.0611 | -0.069 | 17.836
14.5 | 1.113 | 0.07013 | -0.069 | 15.871
15 | 1.143 | 0.06981 | -0.07 | 16.371
15.5 | 1.165 | 0.07961 | -0.07 | 14.629

## 88. Re 6M Mach 0.50 (2)
BIGFOIL.COM POLAR EXPORT
NACA63-618 a=0.2
NACA63-618 a=0.2 |  |  |  | Cl Max: | 1.515 | at alpha= | 9.5 | deg
XFOIL ncrit=9 |  |  |  | L/D Max: | 181.683 | at alpha= | 5.5 | deg
Re: | 6000000 |  |  | Cd Min: | 0.11345 | at alpha= | -14 | deg
Mach: | 0.5 |  |  | Cl=0 at alpha= | -3.396 | deg
|  |  |  | @ Cl=0.1, Cd= | 0.0067878
|  |  |  | @ Cl=0.4, Cd= | 0.0054181
|  |  |  | @ Cl=0.6, Cd= | 0.0052714
alpha (deg) | Cl | Cd | Cm | Cl/Cd
-14 | -0.4657 | 0.11345 | -0.0431 | -4.1049
-13.5 | -0.494 | 0.09932 | -0.0534 | -4.9738
-13 | -0.5708 | 0.07993 | -0.0694 | -7.1412
-12.5 | -0.6066 | 0.06642 | -0.0797 | -9.1328
-12 | -0.624 | 0.05475 | -0.0884 | -11.3973
-11.5 | -0.6462 | 0.04487 | -0.0956 | -14.4016
-11 | -0.6777 | 0.03599 | -0.1004 | -18.8302
-10.5 | -0.7105 | 0.02864 | -0.1016 | -24.808
-10 | -0.7454 | 0.02248 | -0.0989 | -33.1584
-9.5 | -0.7768 | 0.01789 | -0.091 | -43.4209
-9 | -0.7938 | 0.01328 | -0.0808 | -59.7741
-8.5 | -0.7419 | 0.01119 | -0.0741 | -66.3003
-8 | -0.6694 | 0.0105 | -0.0708 | -63.7524
-7.5 | -0.5979 | 0.00982 | -0.068 | -60.8859
-7 | -0.5286 | 0.00906 | -0.0657 | -58.3444
-6.5 | -0.4549 | 0.00862 | -0.0642 | -52.7726
-6 | -0.3811 | 0.0083 | -0.0632 | -45.9157
-5.5 | -0.3076 | 0.00796 | -0.0624 | -38.6432
-5 | -0.2342 | 0.00771 | -0.062 | -30.3761
-4.5 | -0.1609 | 0.00746 | -0.0619 | -21.5684
-4 | -0.0881 | 0.00725 | -0.0619 | -12.1517
-3.5 | -0.0151 | 0.00707 | -0.0622 | -2.1358
-3 | 0.0575 | 0.0069 | -0.0627 | 8.3333
-2.5 | 0.1295 | 0.00671 | -0.0632 | 19.2996
-2 | 0.2012 | 0.00647 | -0.0639 | 31.0974
-1.5 | 0.2726 | 0.00629 | -0.0646 | 43.3386
-1 | 0.3441 | 0.00601 | -0.0655 | 57.2546
-0.5 | 0.4121 | 0.00529 | -0.0663 | 77.9017
0 | 0.4843 | 0.0052 | -0.0673 | 93.1346
0.5 | 0.5569 | 0.00523 | -0.0683 | 106.4818
1 | 0.6297 | 0.0053 | -0.0693 | 118.8113
1.5 | 0.7022 | 0.00535 | -0.0703 | 131.2523
2 | 0.775 | 0.00546 | -0.0712 | 141.9414
2.5 | 0.8475 | 0.0056 | -0.0721 | 151.3393
3 | 0.9202 | 0.00576 | -0.0728 | 159.7569
3.5 | 0.9922 | 0.00594 | -0.0734 | 167.037
4 | 1.0643 | 0.00613 | -0.0738 | 173.6215
4.5 | 1.1347 | 0.0064 | -0.0739 | 177.2969
5 | 1.2051 | 0.00667 | -0.0737 | 180.6747
5.5 | 1.2736 | 0.00701 | -0.0731 | 181.6833
6.5 | 1.3895 | 0.0082 | -0.0685 | 169.4512
7 | 1.4226 | 0.00897 | -0.0621 | 158.5953
7.5 | 1.4463 | 0.01024 | -0.0552 | 141.2402
8 | 1.474 | 0.01185 | -0.0497 | 124.3882
8.5 | 1.4973 | 0.01388 | -0.0442 | 107.8746
9 | 1.503 | 0.01681 | -0.0378 | 89.4111
9.5 | 1.515 | 0.02125 | -0.0362 | 71.2941
10.5 | 1.4655 | 0.03186 | -0.0237 | 45.9981
11 | 1.4557 | 0.03747 | -0.0205 | 38.8497
11.5 | 1.4445 | 0.04347 | -0.0179 | 33.2298
12.5 | 1.4319 | 0.05569 | -0.0145 | 25.712
13 | 1.4165 | 0.0631 | -0.0139 | 22.4485
13.5 | 1.3978 | 0.07134 | -0.0143 | 19.5935
14 | 1.3947 | 0.07859 | -0.015 | 17.7465
14.5 | 1.3988 | 0.08553 | -0.016 | 16.3545

## 89. Re 7M Mach 0.00 (1)
BIGFOIL.COM POLAR EXPORT
NACA63-618 a=0.2
NACA63-618 a=0.2 |  |  |  | Cl Max: | 1.769 | at alpha= | 15 | deg
JavaFoil+Calcfoil stall+Eppler ext transition |  |  |  | L/D Max: | 132.987 | at alpha= | 7.5 | deg
Re: | 7000000 |  |  | Cd Min: | 0.00547 | at alpha= | -1.5 | deg
Mach: | 0 |  |  | Cl=0 at alpha= | -3.2581 | deg
|  |  |  | @ Cl=0.1, Cd= | 0.0065109
|  |  |  | @ Cl=0.4, Cd= | 0.0056061
|  |  |  | @ Cl=0.6, Cd= | 0.0059462
alpha (deg) | Cl | Cd | Cm | Cl/Cd
-17.5 | -0.739 | 0.11587 | -0.021 | -6.379
-17 | -0.75 | 0.11172 | -0.021 | -6.711
-16.5 | -0.763 | 0.10175 | -0.022 | -7.495
-16 | -0.769 | 0.09839 | -0.022 | -7.814
-15.5 | -0.776 | 0.0913 | -0.023 | -8.497
-15 | -0.787 | 0.0787 | -0.025 | -10.002
-14.5 | -0.791 | 0.07105 | -0.026 | -11.139
-14 | -0.829 | 0.04303 | -0.031 | -19.274
-13.5 | -0.848 | 0.02964 | -0.033 | -28.594
-13 | -0.846 | 0.02475 | -0.034 | -34.194
-12.5 | -0.851 | 0.01783 | -0.036 | -47.74
-12 | -0.84 | 0.01519 | -0.037 | -55.299
-11.5 | -0.822 | 0.01369 | -0.037 | -60.032
-11 | -0.8 | 0.01222 | -0.038 | -65.453
-10.5 | -0.773 | 0.01078 | -0.039 | -71.706
-10 | -0.746 | 0.00976 | -0.04 | -76.461
-9.5 | -0.705 | 0.00929 | -0.041 | -75.838
-9 | -0.66 | 0.00892 | -0.041 | -73.936
-8.5 | -0.611 | 0.00859 | -0.042 | -71.192
-8 | -0.56 | 0.0083 | -0.042 | -67.537
-7.5 | -0.507 | 0.00799 | -0.043 | -63.46
-7 | -0.452 | 0.00772 | -0.043 | -58.483
-6.5 | -0.394 | 0.00711 | -0.044 | -55.498
-6 | -0.336 | 0.00692 | -0.044 | -48.532
-5.5 | -0.275 | 0.00675 | -0.045 | -40.818
-5 | -0.215 | 0.00657 | -0.045 | -32.664
-4.5 | -0.153 | 0.00642 | -0.046 | -23.904
-4 | -0.092 | 0.00707 | -0.046 | -12.991
-3.5 | -0.03 | 0.00696 | -0.047 | -4.308
-3 | 0.032 | 0.00688 | -0.048 | 4.661
-2.5 | 0.094 | 0.00653 | -0.048 | 14.435
-2 | 0.157 | 0.00633 | -0.049 | 24.779
-1.5 | 0.219 | 0.00547 | -0.049 | 40.078
-1 | 0.281 | 0.00548 | -0.05 | 51.342
-0.5 | 0.344 | 0.00557 | -0.05 | 61.662
0 | 0.406 | 0.00561 | -0.051 | 72.383
0.5 | 0.466 | 0.00571 | -0.052 | 81.734
1 | 0.528 | 0.00584 | -0.052 | 90.406
1.5 | 0.59 | 0.00592 | -0.053 | 99.628
2 | 0.651 | 0.00608 | -0.053 | 107.12
2.5 | 0.712 | 0.00621 | -0.054 | 114.696
3 | 0.774 | 0.00645 | -0.054 | 119.957
3.5 | 0.835 | 0.00668 | -0.055 | 125.02
4 | 0.895 | 0.00705 | -0.056 | 127.078
4.5 | 0.949 | 0.00744 | -0.056 | 127.49
5 | 1.005 | 0.00783 | -0.056 | 128.299
5.5 | 1.061 | 0.00818 | -0.057 | 129.746
6 | 1.117 | 0.00855 | -0.057 | 130.766
6.5 | 1.173 | 0.0089 | -0.057 | 131.826
7 | 1.229 | 0.00927 | -0.058 | 132.564
7.5 | 1.284 | 0.00965 | -0.058 | 132.987
8 | 1.336 | 0.01026 | -0.059 | 130.232
8.5 | 1.386 | 0.01096 | -0.059 | 126.496
9 | 1.43 | 0.01273 | -0.059 | 112.376
9.5 | 1.475 | 0.01442 | -0.06 | 102.243
10 | 1.518 | 0.01571 | -0.06 | 96.669
10.5 | 1.56 | 0.01682 | -0.06 | 92.757
11 | 1.595 | 0.01977 | -0.061 | 80.688
11.5 | 1.632 | 0.02104 | -0.061 | 77.529
12 | 1.664 | 0.02246 | -0.062 | 74.11
12.5 | 1.693 | 0.02384 | -0.062 | 70.999
13 | 1.717 | 0.02535 | -0.062 | 67.751
13.5 | 1.738 | 0.02695 | -0.063 | 64.509
14 | 1.755 | 0.02862 | -0.063 | 61.328
14.5 | 1.764 | 0.03042 | -0.063 | 58
15 | 1.769 | 0.03232 | -0.064 | 54.711
15.5 | 1.765 | 0.03439 | -0.064 | 51.315
16 | 1.754 | 0.03674 | -0.065 | 47.746
16.5 | 1.738 | 0.03906 | -0.065 | 44.506
17 | 1.718 | 0.04166 | -0.065 | 41.231
17.5 | 1.692 | 0.0445 | -0.065 | 38.032
18 | 1.662 | 0.04744 | -0.066 | 35.044
18.5 | 1.628 | 0.05104 | -0.066 | 31.901
19 | 1.591 | 0.05447 | -0.066 | 29.205
19.5 | 1.551 | 0.05848 | -0.067 | 26.516
20 | 1.508 | 0.06214 | -0.067 | 24.272

## 90. Re 7M Mach 0.00 (2)
BIGFOIL.COM POLAR EXPORT
NACA63-618 a=0.2
NACA63-618 a=0.2 |  |  |  | Cl Max: | 1.6185 | at alpha= | 20 | deg
XFOIL ncrit=9 |  |  |  | L/D Max: | 183.907 | at alpha= | 6 | deg
Re: | 7000000 |  |  | Cd Min: | 0.0864 | at alpha= | 20 | deg
Mach: | 0 |  |  | Cl=0 at alpha= | -3.3364 | deg
|  |  |  | @ Cl=0.1, Cd= | 0.0060281
|  |  |  | @ Cl=0.4, Cd= | 0.0047282
|  |  |  | @ Cl=0.6, Cd= | 0.0047343
alpha (deg) | Cl | Cd | Cm | Cl/Cd
-20 | -1.3852 | 0.04206 | -0.0718 | -32.9339
-19.5 | -1.3921 | 0.03657 | -0.073 | -38.0667
-19 | -1.3877 | 0.03253 | -0.0731 | -42.6591
-18.5 | -1.3762 | 0.02936 | -0.0727 | -46.8733
-18 | -1.372 | 0.02591 | -0.0713 | -52.9525
-17.5 | -1.3592 | 0.02338 | -0.0695 | -58.1352
-17 | -1.3411 | 0.02138 | -0.0673 | -62.7268
-16.5 | -1.3223 | 0.01965 | -0.0646 | -67.2926
-16 | -1.3019 | 0.01825 | -0.0613 | -71.337
-15.5 | -1.2835 | 0.01708 | -0.0568 | -75.1464
-15 | -1.2572 | 0.01624 | -0.0527 | -77.4138
-14.5 | -1.2184 | 0.01537 | -0.0507 | -79.2713
-14 | -1.1756 | 0.0146 | -0.0492 | -80.5205
-13.5 | -1.13 | 0.01388 | -0.048 | -81.4121
-13 | -1.0822 | 0.01323 | -0.047 | -81.7989
-12.5 | -1.0327 | 0.01264 | -0.0464 | -81.7009
-12 | -0.9818 | 0.01206 | -0.0458 | -81.4096
-11.5 | -0.9305 | 0.01147 | -0.0454 | -81.1247
-11 | -0.8782 | 0.01089 | -0.045 | -80.6428
-10.5 | -0.8246 | 0.01039 | -0.0448 | -79.3648
-10 | -0.7701 | 0.00994 | -0.0448 | -77.4748
-9.5 | -0.7147 | 0.00955 | -0.0449 | -74.8377
-9 | -0.6601 | 0.009 | -0.0448 | -73.3444
-8.5 | -0.6062 | 0.00836 | -0.0448 | -72.512
-8 | -0.5487 | 0.00808 | -0.0452 | -67.9084
-7.5 | -0.4911 | 0.00781 | -0.0456 | -62.8809
-7 | -0.4328 | 0.00758 | -0.0461 | -57.0976
-6.5 | -0.3745 | 0.00737 | -0.0466 | -50.8141
-6 | -0.3156 | 0.00719 | -0.0472 | -43.8943
-5.5 | -0.2568 | 0.007 | -0.0478 | -36.6857
-5 | -0.1975 | 0.00685 | -0.0485 | -28.8321
-4.5 | -0.1382 | 0.00668 | -0.0492 | -20.6886
-4 | -0.0789 | 0.00655 | -0.05 | -12.0458
-3.5 | -0.0194 | 0.00639 | -0.0507 | -3.036
-3 | 0.0399 | 0.00623 | -0.0515 | 6.4045
-2.5 | 0.0993 | 0.00603 | -0.0523 | 16.4677
-2 | 0.1588 | 0.00587 | -0.0532 | 27.0528
-1.5 | 0.2181 | 0.00569 | -0.054 | 38.3304
-1 | 0.2772 | 0.00541 | -0.0549 | 51.2384
-0.5 | 0.3351 | 0.00493 | -0.0558 | 67.9716
0 | 0.3945 | 0.00473 | -0.0568 | 83.4038
0.5 | 0.4543 | 0.00471 | -0.0577 | 96.4544
1 | 0.5145 | 0.0047 | -0.0587 | 109.4681
1.5 | 0.5742 | 0.00473 | -0.0597 | 121.3953
2 | 0.6342 | 0.00474 | -0.0607 | 133.7975
2.5 | 0.6939 | 0.00482 | -0.0617 | 143.9627
3 | 0.7535 | 0.0049 | -0.0627 | 153.7755
3.5 | 0.8129 | 0.00499 | -0.0637 | 162.9058
4 | 0.872 | 0.0051 | -0.0646 | 170.9804
4.5 | 0.9304 | 0.00527 | -0.0655 | 176.5465
5 | 0.9881 | 0.00548 | -0.0663 | 180.3102
5.5 | 1.0452 | 0.00572 | -0.067 | 182.7273
6 | 1.1016 | 0.00599 | -0.0676 | 183.9065
6.5 | 1.1567 | 0.00632 | -0.0681 | 183.0222
7 | 1.2113 | 0.00667 | -0.0685 | 181.6042
7.5 | 1.262 | 0.00722 | -0.0683 | 174.7922
8 | 1.3089 | 0.00792 | -0.0676 | 165.2652
8.5 | 1.3546 | 0.00857 | -0.0666 | 158.063
9 | 1.3932 | 0.00941 | -0.0646 | 148.0553
9.5 | 1.4247 | 0.01031 | -0.0614 | 138.1862
10 | 1.426 | 0.01136 | -0.0528 | 125.5282
10.5 | 1.4397 | 0.0127 | -0.0478 | 113.3622
11 | 1.4518 | 0.01461 | -0.0434 | 99.3703
11.5 | 1.467 | 0.01666 | -0.0399 | 88.0552
12 | 1.4779 | 0.01919 | -0.0366 | 77.0141
12.5 | 1.4877 | 0.02202 | -0.0337 | 67.5613
13 | 1.4994 | 0.02493 | -0.0314 | 60.1444
13.5 | 1.5103 | 0.02815 | -0.0295 | 53.6519
14 | 1.5256 | 0.03122 | -0.0282 | 48.8661
14.5 | 1.5404 | 0.03448 | -0.0271 | 44.6752
15 | 1.5509 | 0.0382 | -0.026 | 40.5995
15.5 | 1.5628 | 0.04191 | -0.0252 | 37.2894
16 | 1.5739 | 0.0458 | -0.0246 | 34.3646
16.5 | 1.5804 | 0.05022 | -0.0241 | 31.4695
17 | 1.5889 | 0.0546 | -0.0239 | 29.1007
17.5 | 1.5946 | 0.05943 | -0.024 | 26.8316
18 | 1.6025 | 0.06414 | -0.0243 | 24.9844
18.5 | 1.6078 | 0.06934 | -0.025 | 23.1872
19 | 1.6099 | 0.07504 | -0.026 | 21.4539
19.5 | 1.6139 | 0.08072 | -0.0272 | 19.9938
20 | 1.6185 | 0.0864 | -0.0287 | 18.7326

## 91. Re 7M Mach 0.10 (1)
BIGFOIL.COM POLAR EXPORT
NACA63-618 a=0.2
NACA63-618 a=0.2 |  |  |  | Cl Max: | 1.762 | at alpha= | 15 | deg
JavaFoil+Calcfoil stall+Eppler ext transition |  |  |  | L/D Max: | 132.021 | at alpha= | 7.5 | deg
Re: | 7000000 |  |  | Cd Min: | 0.00547 | at alpha= | -1.5 | deg
Mach: | 0.1 |  |  | Cl=0 at alpha= | -3.2581 | deg
|  |  |  | @ Cl=0.1, Cd= | 0.0065241
|  |  |  | @ Cl=0.4, Cd= | 0.0056049
|  |  |  | @ Cl=0.6, Cd= | 0.0059449
alpha (deg) | Cl | Cd | Cm | Cl/Cd
-17.5 | -0.7 | 0.11874 | -0.021 | -5.899
-17 | -0.714 | 0.11425 | -0.021 | -6.253
-16.5 | -0.73 | 0.10479 | -0.022 | -6.967
-16 | -0.74 | 0.1013 | -0.022 | -7.302
-15.5 | -0.75 | 0.0944 | -0.023 | -7.942
-15 | -0.762 | 0.08314 | -0.024 | -9.164
-14.5 | -0.768 | 0.07578 | -0.025 | -10.137
-14 | -0.782 | 0.06206 | -0.028 | -12.595
-13.5 | -0.82 | 0.03609 | -0.032 | -22.724
-13 | -0.822 | 0.0299 | -0.033 | -27.501
-12.5 | -0.838 | 0.01932 | -0.035 | -43.354
-12 | -0.831 | 0.016 | -0.037 | -51.938
-11.5 | -0.815 | 0.01418 | -0.037 | -57.504
-11 | -0.795 | 0.01261 | -0.038 | -63.051
-10.5 | -0.77 | 0.01049 | -0.039 | -73.406
-10 | -0.741 | 0.01109 | -0.04 | -66.852
-9.5 | -0.705 | 0.00935 | -0.041 | -75.457
-9 | -0.661 | 0.00903 | -0.041 | -73.15
-8.5 | -0.613 | 0.00863 | -0.042 | -71.029
-8 | -0.562 | 0.00833 | -0.042 | -67.461
-7.5 | -0.509 | 0.00801 | -0.043 | -63.499
-7 | -0.453 | 0.00773 | -0.043 | -58.641
-6.5 | -0.396 | 0.00709 | -0.044 | -55.841
-6 | -0.337 | 0.00696 | -0.044 | -48.476
-5.5 | -0.277 | 0.00681 | -0.045 | -40.664
-5 | -0.216 | 0.00658 | -0.046 | -32.758
-4.5 | -0.154 | 0.00642 | -0.046 | -23.989
-4 | -0.092 | 0.00708 | -0.047 | -13.032
-3.5 | -0.03 | 0.00697 | -0.047 | -4.323
-3 | 0.032 | 0.00689 | -0.048 | 4.678
-2.5 | 0.095 | 0.00654 | -0.048 | 14.473
-2 | 0.158 | 0.00634 | -0.049 | 24.855
-1.5 | 0.22 | 0.00547 | -0.049 | 40.24
-1 | 0.283 | 0.00549 | -0.05 | 51.56
-0.5 | 0.345 | 0.00557 | -0.051 | 62.061
0 | 0.408 | 0.00561 | -0.051 | 72.677
0.5 | 0.469 | 0.0057 | -0.052 | 82.243
1 | 0.531 | 0.00585 | -0.052 | 90.772
1.5 | 0.593 | 0.00593 | -0.053 | 99.95
2 | 0.654 | 0.00606 | -0.054 | 107.933
2.5 | 0.716 | 0.00624 | -0.054 | 114.772
3 | 0.777 | 0.00645 | -0.055 | 120.504
3.5 | 0.839 | 0.00668 | -0.055 | 125.468
4 | 0.9 | 0.00706 | -0.056 | 127.395
4.5 | 0.952 | 0.0075 | -0.056 | 126.948
5 | 1.009 | 0.00789 | -0.056 | 127.876
5.5 | 1.065 | 0.00827 | -0.057 | 128.766
6 | 1.122 | 0.00862 | -0.057 | 130.229
6.5 | 1.178 | 0.00899 | -0.058 | 131.055
7 | 1.234 | 0.00936 | -0.058 | 131.902
7.5 | 1.289 | 0.00976 | -0.059 | 132.021
8 | 1.341 | 0.01041 | -0.059 | 128.875
8.5 | 1.391 | 0.01115 | -0.059 | 124.798
9 | 1.436 | 0.01293 | -0.06 | 111.013
9.5 | 1.48 | 0.01466 | -0.06 | 100.926
10 | 1.524 | 0.01595 | -0.06 | 95.534
10.5 | 1.565 | 0.01709 | -0.061 | 91.597
11 | 1.599 | 0.02012 | -0.061 | 79.493
11.5 | 1.636 | 0.0214 | -0.061 | 76.453
12 | 1.668 | 0.02283 | -0.062 | 73.056
12.5 | 1.695 | 0.02426 | -0.062 | 69.883
13 | 1.719 | 0.02582 | -0.063 | 66.576
13.5 | 1.738 | 0.02751 | -0.063 | 63.177
14 | 1.753 | 0.02921 | -0.063 | 59.992
14.5 | 1.76 | 0.03115 | -0.064 | 56.489
15 | 1.762 | 0.03317 | -0.064 | 53.106
15.5 | 1.754 | 0.03526 | -0.064 | 49.748
16 | 1.74 | 0.03758 | -0.065 | 46.309
16.5 | 1.72 | 0.04009 | -0.065 | 42.918
17 | 1.695 | 0.04275 | -0.065 | 39.665
17.5 | 1.665 | 0.04586 | -0.066 | 36.298
18 | 1.63 | 0.04911 | -0.066 | 33.182
18.5 | 1.59 | 0.05296 | -0.066 | 30.025
19 | 1.548 | 0.05635 | -0.066 | 27.461
19.5 | 1.502 | 0.0604 | -0.067 | 24.862
20 | 1.453 | 0.065 | -0.067 | 22.355

## 92. Re 7M Mach 0.10 (2)
BIGFOIL.COM POLAR EXPORT
NACA63-618 a=0.2
NACA63-618 a=0.2 |  |  |  | Cl Max: | 1.6084 | at alpha= | 20 | deg
XFOIL ncrit=9 |  |  |  | L/D Max: | 184.269 | at alpha= | 6 | deg
Re: | 7000000 |  |  | Cd Min: | 0.09005 | at alpha= | 20 | deg
Mach: | 0.1 |  |  | Cl=0 at alpha= | -3.3384 | deg
|  |  |  | @ Cl=0.1, Cd= | 0.0060507
|  |  |  | @ Cl=0.4, Cd= | 0.0047391
|  |  |  | @ Cl=0.6, Cd= | 0.00475
alpha (deg) | Cl | Cd | Cm | Cl/Cd
-20 | -1.3409 | 0.04905 | -0.0714 | -27.3374
-19.5 | -1.3579 | 0.04174 | -0.0742 | -32.5323
-19 | -1.3607 | 0.03656 | -0.0753 | -37.2183
-18.5 | -1.3535 | 0.03268 | -0.0754 | -41.4168
-18 | -1.3554 | 0.02841 | -0.0746 | -47.7086
-17.5 | -1.3463 | 0.02534 | -0.0731 | -53.1294
-17 | -1.3309 | 0.02295 | -0.0712 | -57.9913
-16.5 | -1.3139 | 0.02089 | -0.0687 | -62.8961
-16 | -1.2945 | 0.01922 | -0.0656 | -67.3517
-15.5 | -1.2754 | 0.01781 | -0.0617 | -71.6115
-15 | -1.2567 | 0.01678 | -0.0566 | -74.8927
-14.5 | -1.2229 | 0.01585 | -0.0536 | -77.1546
-14 | -1.1816 | 0.015 | -0.0516 | -78.7733
-13.5 | -1.1369 | 0.01421 | -0.0501 | -80.007
-13 | -1.0895 | 0.0135 | -0.0489 | -80.7037
-12.5 | -1.04 | 0.01286 | -0.048 | -80.8709
-12 | -0.989 | 0.01225 | -0.0473 | -80.7347
-11.5 | -0.9365 | 0.01173 | -0.0468 | -79.838
-11 | -0.8845 | 0.01106 | -0.0462 | -79.9729
-10.5 | -0.8307 | 0.01053 | -0.0459 | -78.8889
-10 | -0.7758 | 0.01004 | -0.0457 | -77.2709
-9.5 | -0.72 | 0.00964 | -0.0457 | -74.6888
-9 | -0.6642 | 0.00917 | -0.0457 | -72.4318
-8.5 | -0.6105 | 0.00844 | -0.0455 | -72.3341
-8 | -0.5527 | 0.00813 | -0.0458 | -67.9828
-7.5 | -0.4946 | 0.00785 | -0.0461 | -63.0064
-7 | -0.4358 | 0.00762 | -0.0466 | -57.1916
-6.5 | -0.3771 | 0.0074 | -0.0471 | -50.9595
-6 | -0.3177 | 0.00721 | -0.0477 | -44.0638
-5.5 | -0.2584 | 0.00702 | -0.0483 | -36.8091
-5 | -0.1987 | 0.00687 | -0.0489 | -28.9229
-4.5 | -0.139 | 0.0067 | -0.0496 | -20.7463
-4 | -0.0793 | 0.00657 | -0.0503 | -12.07
-3.5 | -0.0193 | 0.00641 | -0.0511 | -3.0109
-3 | 0.0404 | 0.00625 | -0.0519 | 6.464
-2.5 | 0.1002 | 0.00605 | -0.0527 | 16.562
-2 | 0.16 | 0.00589 | -0.0535 | 27.1647
-1.5 | 0.2198 | 0.0057 | -0.0544 | 38.5614
-1 | 0.2793 | 0.00543 | -0.0553 | 51.4365
-0.5 | 0.3375 | 0.00493 | -0.0562 | 68.4584
0 | 0.3973 | 0.00474 | -0.0571 | 83.8186
0.5 | 0.4575 | 0.00472 | -0.0581 | 96.928
1 | 0.5182 | 0.00471 | -0.0591 | 110.0212
1.5 | 0.5782 | 0.00475 | -0.0601 | 121.7263
2 | 0.6386 | 0.00475 | -0.0611 | 134.4421
3 | 0.7588 | 0.00491 | -0.063 | 154.5418
3.5 | 0.8185 | 0.00501 | -0.064 | 163.3733
4 | 0.8782 | 0.00512 | -0.065 | 171.5234
4.5 | 0.937 | 0.00529 | -0.0658 | 177.1267
5 | 0.9951 | 0.0055 | -0.0666 | 180.9273
5.5 | 1.0526 | 0.00574 | -0.0673 | 183.3798
6 | 1.1093 | 0.00602 | -0.0679 | 184.2691
6.5 | 1.1647 | 0.00637 | -0.0683 | 182.8414
7 | 1.2196 | 0.00672 | -0.0686 | 181.4881
7.5 | 1.2706 | 0.00727 | -0.0684 | 174.773
8 | 1.3177 | 0.00798 | -0.0676 | 165.1253
8.5 | 1.363 | 0.00864 | -0.0665 | 157.7546
9.5 | 1.4288 | 0.01044 | -0.0602 | 136.8582
10 | 1.4264 | 0.01158 | -0.0512 | 123.1779
11 | 1.4527 | 0.01512 | -0.0422 | 96.078
11.5 | 1.467 | 0.01733 | -0.0387 | 84.6509
12 | 1.4777 | 0.01997 | -0.0355 | 73.996
12.5 | 1.4862 | 0.02299 | -0.0326 | 64.6455
13 | 1.4967 | 0.0261 | -0.0303 | 57.3448
13.5 | 1.5087 | 0.02934 | -0.0285 | 51.4213
14 | 1.5226 | 0.03268 | -0.0273 | 46.5912
14.5 | 1.5357 | 0.03618 | -0.0262 | 42.4461
15 | 1.5463 | 0.03998 | -0.0251 | 38.6768
15.5 | 1.5586 | 0.04371 | -0.0243 | 35.6577
16 | 1.5691 | 0.04774 | -0.0237 | 32.8676
16.5 | 1.5763 | 0.05218 | -0.0233 | 30.2089
17 | 1.584 | 0.05676 | -0.0232 | 27.907
17.5 | 1.5896 | 0.0617 | -0.0233 | 25.7634
18 | 1.5975 | 0.06656 | -0.0238 | 24.0009
18.5 | 1.6014 | 0.07204 | -0.0245 | 22.2293
19 | 1.6035 | 0.0779 | -0.0257 | 20.5841
19.5 | 1.6067 | 0.08383 | -0.0271 | 19.1662
20 | 1.6084 | 0.09005 | -0.0288 | 17.8612

## 93. Re 7M Mach 0.25 (1)
BIGFOIL.COM POLAR EXPORT
NACA63-618 a=0.2
NACA63-618 a=0.2 |  |  |  | Cl Max: | 1.726 | at alpha= | 14 | deg
JavaFoil+Calcfoil stall+Eppler ext transition |  |  |  | L/D Max: | 127.545 | at alpha= | 7 | deg
Re: | 7000000 |  |  | Cd Min: | 0.00551 | at alpha= | -1.5 | deg
Mach: | 0.25 |  |  | Cl=0 at alpha= | -3.2578 | deg
|  |  |  | @ Cl=0.1, Cd= | 0.0066022
|  |  |  | @ Cl=0.4, Cd= | 0.0056911
|  |  |  | @ Cl=0.6, Cd= | 0.0060275
alpha (deg) | Cl | Cd | Cm | Cl/Cd
-16 | -0.492 | 0.11349 | -0.021 | -4.332
-15.5 | -0.533 | 0.10587 | -0.021 | -5.031
-15 | -0.568 | 0.10158 | -0.022 | -5.594
-14.5 | -0.6 | 0.09452 | -0.022 | -6.346
-14 | -0.627 | 0.0861 | -0.023 | -7.288
-13.5 | -0.648 | 0.08089 | -0.024 | -8.008
-13 | -0.667 | 0.0712 | -0.026 | -9.363
-12.5 | -0.683 | 0.06052 | -0.028 | -11.284
-12 | -0.727 | 0.03391 | -0.034 | -21.449
-11.5 | -0.756 | 0.0197 | -0.037 | -38.374
-11 | -0.757 | 0.01541 | -0.038 | -49.095
-10.5 | -0.745 | 0.01307 | -0.04 | -57.031
-10 | -0.725 | 0.01167 | -0.041 | -62.131
-9.5 | -0.697 | 0.01082 | -0.041 | -64.439
-9 | -0.665 | 0.00951 | -0.042 | -69.97
-8.5 | -0.62 | 0.00898 | -0.043 | -69.068
-8 | -0.571 | 0.00866 | -0.044 | -66.001
-7.5 | -0.519 | 0.00825 | -0.044 | -62.867
-7 | -0.463 | 0.00794 | -0.045 | -58.354
-6.5 | -0.406 | 0.00726 | -0.045 | -55.832
-6 | -0.346 | 0.00707 | -0.046 | -48.907
-5.5 | -0.284 | 0.0069 | -0.046 | -41.121
-5 | -0.221 | 0.00667 | -0.047 | -33.199
-4.5 | -0.158 | 0.00651 | -0.047 | -24.286
-4 | -0.095 | 0.00715 | -0.048 | -13.248
-3.5 | -0.031 | 0.00705 | -0.049 | -4.389
-3 | 0.033 | 0.00697 | -0.049 | 4.747
-2.5 | 0.097 | 0.00661 | -0.05 | 14.73
-2 | 0.162 | 0.00644 | -0.05 | 25.155
-1.5 | 0.226 | 0.00551 | -0.051 | 41.083
-1 | 0.291 | 0.00558 | -0.051 | 52.126
-0.5 | 0.355 | 0.00567 | -0.052 | 62.636
0 | 0.419 | 0.0057 | -0.053 | 73.51
0.5 | 0.481 | 0.00578 | -0.053 | 83.359
1 | 0.545 | 0.00589 | -0.054 | 92.485
1.5 | 0.609 | 0.00605 | -0.054 | 100.646
2 | 0.672 | 0.00622 | -0.055 | 108.093
2.5 | 0.735 | 0.00638 | -0.056 | 115.239
3 | 0.798 | 0.00668 | -0.056 | 119.535
3.5 | 0.861 | 0.00694 | -0.057 | 124.078
4 | 0.916 | 0.0074 | -0.057 | 123.774
4.5 | 0.973 | 0.00783 | -0.057 | 124.318
5 | 1.032 | 0.00826 | -0.058 | 124.945
5.5 | 1.09 | 0.00868 | -0.058 | 125.562
6 | 1.148 | 0.00908 | -0.059 | 126.427
6.5 | 1.205 | 0.00949 | -0.059 | 126.924
7 | 1.262 | 0.0099 | -0.06 | 127.545
7.5 | 1.317 | 0.01042 | -0.06 | 126.472
8 | 1.371 | 0.01112 | -0.06 | 123.273
8.5 | 1.419 | 0.01248 | -0.061 | 113.703
9 | 1.465 | 0.01414 | -0.061 | 103.604
9.5 | 1.509 | 0.01595 | -0.061 | 94.565
10 | 1.552 | 0.01734 | -0.062 | 89.494
10.5 | 1.587 | 0.02061 | -0.062 | 76.974
11 | 1.623 | 0.02198 | -0.062 | 73.831
11.5 | 1.655 | 0.02362 | -0.063 | 70.07
12 | 1.682 | 0.02516 | -0.063 | 66.86
12.5 | 1.703 | 0.02684 | -0.064 | 63.434
13 | 1.717 | 0.02873 | -0.064 | 59.752
13.5 | 1.725 | 0.03073 | -0.064 | 56.142
14 | 1.726 | 0.03302 | -0.065 | 52.289
14.5 | 1.716 | 0.03521 | -0.065 | 48.747
15 | 1.698 | 0.0378 | -0.065 | 44.916
15.5 | 1.665 | 0.04053 | -0.066 | 41.085
16 | 1.621 | 0.04376 | -0.066 | 37.041
16.5 | 1.566 | 0.04728 | -0.066 | 33.131
17 | 1.503 | 0.05105 | -0.066 | 29.446
17.5 | 1.431 | 0.0552 | -0.067 | 25.921
18 | 1.351 | 0.05999 | -0.067 | 22.518
18.5 | 1.262 | 0.06595 | -0.067 | 19.143
19 | 1.167 | 0.07431 | -0.067 | 15.699

## 94. Re 7M Mach 0.25 (2)
BIGFOIL.COM POLAR EXPORT
NACA63-618 a=0.2
NACA63-618 a=0.2 |  |  |  | Cl Max: | 1.5617 | at alpha= | 19 | deg
XFOIL ncrit=9 |  |  |  | L/D Max: | 185.722 | at alpha= | 5.5 | deg
Re: | 7000000 |  |  | Cd Min: | 0.17342 | at alpha= | -19.5 | deg
Mach: | 0.25 |  |  | Cl=0 at alpha= | -3.3486 | deg
|  |  |  | @ Cl=0.1, Cd= | 0.0061485
|  |  |  | @ Cl=0.4, Cd= | 0.0048413
|  |  |  | @ Cl=0.6, Cd= | 0.0048197
alpha (deg) | Cl | Cd | Cm | Cl/Cd
-19.5 | -0.6482 | 0.17342 | 0.0055 | -3.7377
-19 | -0.649 | 0.16282 | -0.0013 | -3.986
-18.5 | -0.6783 | 0.14616 | -0.0118 | -4.6408
-18 | -1.1133 | 0.06212 | -0.0719 | -17.9218
-17.5 | -1.1615 | 0.04942 | -0.0799 | -23.5026
-16.5 | -1.2042 | 0.03436 | -0.085 | -35.0466
-16 | -1.2082 | 0.02952 | -0.0846 | -40.9282
-15.5 | -1.2083 | 0.02548 | -0.0827 | -47.4215
-15 | -1.1973 | 0.02259 | -0.08 | -53.0013
-14.5 | -1.1867 | 0.02006 | -0.0761 | -59.1575
-14 | -1.1713 | 0.01818 | -0.0713 | -64.4279
-13.5 | -1.1564 | 0.01681 | -0.0648 | -68.7924
-13 | -1.1185 | 0.01558 | -0.0613 | -71.7908
-12.5 | -1.0738 | 0.01452 | -0.0587 | -73.9532
-12 | -1.0246 | 0.0136 | -0.0566 | -75.3382
-11.5 | -0.9723 | 0.01282 | -0.055 | -75.8424
-11 | -0.9184 | 0.01207 | -0.0536 | -76.0895
-10.5 | -0.863 | 0.0114 | -0.0524 | -75.7018
-10 | -0.8071 | 0.0107 | -0.0514 | -75.4299
-9.5 | -0.7494 | 0.01014 | -0.0507 | -73.9053
-9 | -0.6906 | 0.00965 | -0.0503 | -71.5648
-8.5 | -0.6315 | 0.00919 | -0.0499 | -68.716
-8 | -0.5748 | 0.00843 | -0.0494 | -68.1851
-7.5 | -0.5141 | 0.0081 | -0.0494 | -63.4691
-7 | -0.4529 | 0.00779 | -0.0495 | -58.1386
-6.5 | -0.3914 | 0.00756 | -0.0498 | -51.7725
-6 | -0.3295 | 0.00733 | -0.0501 | -44.9523
-5.5 | -0.2676 | 0.00715 | -0.0506 | -37.4266
-5 | -0.2054 | 0.00696 | -0.0511 | -29.5115
-4.5 | -0.1434 | 0.0068 | -0.0517 | -21.0882
-4 | -0.081 | 0.00665 | -0.0523 | -12.1805
-3.5 | -0.0188 | 0.0065 | -0.053 | -2.8923
-3 | 0.0433 | 0.00635 | -0.0538 | 6.8189
-2.5 | 0.1052 | 0.00613 | -0.0545 | 17.1615
-2 | 0.1672 | 0.00599 | -0.0554 | 27.9132
-1.5 | 0.2293 | 0.00577 | -0.0562 | 39.74
-1 | 0.2909 | 0.00554 | -0.0571 | 52.509
-0.5 | 0.3511 | 0.00496 | -0.058 | 70.7863
0 | 0.4129 | 0.00481 | -0.059 | 85.842
0.5 | 0.4755 | 0.00476 | -0.06 | 99.895
1 | 0.5382 | 0.00479 | -0.061 | 112.3591
1.5 | 0.6006 | 0.00482 | -0.062 | 124.6058
2 | 0.6633 | 0.00485 | -0.063 | 136.7629
2.5 | 0.7255 | 0.00495 | -0.064 | 146.5657
3 | 0.7881 | 0.00502 | -0.065 | 156.992
3.5 | 0.85 | 0.00515 | -0.0659 | 165.0485
4 | 0.9122 | 0.00525 | -0.0668 | 173.7524
4.5 | 0.9736 | 0.00541 | -0.0676 | 179.963
5 | 1.0342 | 0.00563 | -0.0683 | 183.6945
5.5 | 1.0939 | 0.00589 | -0.0689 | 185.7216
6 | 1.152 | 0.00625 | -0.0692 | 184.32
6.5 | 1.2091 | 0.00664 | -0.0693 | 182.0934
7 | 1.266 | 0.007 | -0.0694 | 180.8571
7.5 | 1.3178 | 0.00758 | -0.0687 | 173.8522
8 | 1.365 | 0.0083 | -0.0672 | 164.4578
8.5 | 1.4067 | 0.00909 | -0.0649 | 154.7525
9 | 1.4301 | 0.01009 | -0.0595 | 141.7344
9.5 | 1.4251 | 0.01161 | -0.0501 | 122.7476
10 | 1.4409 | 0.01318 | -0.0454 | 109.3247
11 | 1.4565 | 0.01841 | -0.0363 | 79.1146
11.5 | 1.4668 | 0.02138 | -0.033 | 68.6062
12 | 1.4763 | 0.02463 | -0.0302 | 59.9391
12.5 | 1.4778 | 0.02877 | -0.0276 | 51.366
13 | 1.485 | 0.03278 | -0.0257 | 45.302
13.5 | 1.4921 | 0.03699 | -0.0241 | 40.3379
14 | 1.5038 | 0.04094 | -0.0229 | 36.7318
14.5 | 1.5127 | 0.04517 | -0.0217 | 33.489
15 | 1.5195 | 0.04976 | -0.0208 | 30.5366
15.5 | 1.5293 | 0.05422 | -0.0202 | 28.2055
16 | 1.5349 | 0.05933 | -0.02 | 25.8706
16.5 | 1.5413 | 0.06451 | -0.0201 | 23.8924
17 | 1.5451 | 0.07022 | -0.0206 | 22.0037
17.5 | 1.5518 | 0.07574 | -0.0213 | 20.4885
18 | 1.5572 | 0.08162 | -0.0224 | 19.0787
18.5 | 1.5566 | 0.08841 | -0.0241 | 17.6066
19 | 1.5617 | 0.09467 | -0.0258 | 16.4963
19.5 | 1.5577 | 0.10229 | -0.0283 | 15.2283
20 | 1.5606 | 0.1091 | -0.0308 | 14.3043

## 95. Re 7M Mach 0.50 (1)
BIGFOIL.COM POLAR EXPORT
NACA63-618 a=0.2
NACA63-618 a=0.2 |  |  |  | Cl Max: | 1.625 | at alpha= | 10.5 | deg
JavaFoil+Calcfoil stall+Eppler ext transition |  |  |  | L/D Max: | 112.604 | at alpha= | 3.5 | deg
Re: | 7000000 |  |  | Cd Min: | 0.00592 | at alpha= | -1 | deg
Mach: | 0.5 |  |  | Cl=0 at alpha= | -3.2606 | deg
|  |  |  | @ Cl=0.1, Cd= | 0.0072912
|  |  |  | @ Cl=0.4, Cd= | 0.0060237
|  |  |  | @ Cl=0.6, Cd= | 0.0064841
alpha (deg) | Cl | Cd | Cm | Cl/Cd
-20 | -0.97 | 0.15302 | -0.023 | -6.338
-19.5 | -0.939 | 0.15054 | -0.022 | -6.239
-19 | -0.909 | 0.14731 | -0.022 | -6.168
-18.5 | -0.878 | 0.13906 | -0.022 | -6.317
-18 | -0.85 | 0.13574 | -0.022 | -6.26
-17.5 | -0.825 | 0.13447 | -0.023 | -6.132
-17 | -0.795 | 0.12565 | -0.023 | -6.328
-16.5 | -0.764 | 0.12277 | -0.022 | -6.222
-16 | -0.734 | 0.1185 | -0.022 | -6.193
-15.5 | -0.705 | 0.11453 | -0.022 | -6.16
-15 | -0.677 | 0.11637 | -0.022 | -5.819
-14.5 | -0.649 | 0.10718 | -0.023 | -6.051
-14 | -0.619 | 0.10325 | -0.022 | -5.991
-13.5 | -0.59 | 0.09378 | -0.022 | -6.293
-13 | -0.562 | 0.08565 | -0.023 | -6.564
-12.5 | -0.534 | 0.07983 | -0.024 | -6.687
-12 | -0.503 | 0.08669 | -0.022 | -5.808
-11.5 | -0.475 | 0.07966 | -0.023 | -5.959
-11 | -0.447 | 0.07188 | -0.024 | -6.214
-10.5 | -0.42 | 0.06403 | -0.026 | -6.562
-10 | -0.388 | 0.07245 | -0.022 | -5.349
-9.5 | -0.359 | 0.06946 | -0.023 | -5.172
-9 | -0.332 | 0.05898 | -0.026 | -5.631
-8.5 | -0.308 | 0.04882 | -0.031 | -6.308
-8 | -0.515 | 0.01303 | -0.046 | -39.548
-7.5 | -0.519 | 0.01136 | -0.048 | -45.724
-7 | -0.493 | 0.00937 | -0.05 | -52.613
-6.5 | -0.44 | 0.00879 | -0.05 | -50.124
-6 | -0.38 | 0.00822 | -0.051 | -46.193
-5.5 | -0.314 | 0.00745 | -0.052 | -42.118
-5 | -0.245 | 0.0072 | -0.052 | -34.072
-4.5 | -0.176 | 0.0069 | -0.053 | -25.486
-4 | -0.105 | 0.00755 | -0.054 | -13.958
-3.5 | -0.034 | 0.00742 | -0.054 | -4.644
-3 | 0.037 | 0.00737 | -0.055 | 5.015
-2.5 | 0.109 | 0.00728 | -0.056 | 14.922
-2 | 0.181 | 0.0069 | -0.056 | 26.252
-1.5 | 0.253 | 0.00655 | -0.057 | 38.671
-1 | 0.325 | 0.00592 | -0.058 | 54.887
-0.5 | 0.397 | 0.00602 | -0.058 | 65.972
0 | 0.469 | 0.00611 | -0.059 | 76.735
0.5 | 0.537 | 0.00628 | -0.06 | 85.55
1 | 0.608 | 0.00651 | -0.06 | 93.367
1.5 | 0.673 | 0.00642 | -0.06 | 104.866
2 | 0.74 | 0.00713 | -0.061 | 103.89
2.5 | 0.807 | 0.00745 | -0.061 | 108.283
3 | 0.873 | 0.00789 | -0.062 | 110.728
3.5 | 0.939 | 0.00834 | -0.062 | 112.604
4 | 1.003 | 0.00903 | -0.063 | 111.124
4.5 | 1.067 | 0.00969 | -0.063 | 110.167
5 | 1.131 | 0.01032 | -0.063 | 109.523
5.5 | 1.194 | 0.01094 | -0.064 | 109.126
6 | 1.257 | 0.01158 | -0.064 | 108.517
6.5 | 1.319 | 0.01225 | -0.065 | 107.636
7 | 1.38 | 0.01294 | -0.065 | 106.588
7.5 | 1.437 | 0.01403 | -0.066 | 102.432
8 | 1.491 | 0.01553 | -0.066 | 95.988
8.5 | 1.533 | 0.01867 | -0.067 | 82.122
9 | 1.572 | 0.02146 | -0.067 | 73.237
9.5 | 1.605 | 0.02373 | -0.067 | 67.634
10 | 1.623 | 0.02891 | -0.067 | 56.153
10.5 | 1.625 | 0.03177 | -0.068 | 51.149
11 | 1.599 | 0.03496 | -0.068 | 45.741
11.5 | 1.517 | 0.039 | -0.068 | 38.9
12 | 0.981 | 0.04617 | -0.068 | 21.245
12.5 | 1.009 | 0.0492 | -0.069 | 20.515
13 | 1.032 | 0.05697 | -0.068 | 18.122
13.5 | 1.063 | 0.05759 | -0.069 | 18.463
14 | 1.092 | 0.05927 | -0.07 | 18.419
14.5 | 1.115 | 0.06787 | -0.069 | 16.429
15 | 1.145 | 0.06759 | -0.07 | 16.944
15.5 | 1.167 | 0.07748 | -0.07 | 15.056

## 96. Re 7M Mach 0.50 (2)
BIGFOIL.COM POLAR EXPORT
NACA63-618 a=0.2
NACA63-618 a=0.2 |  |  |  | Cl Max: | 1.508 | at alpha= | 9 | deg
XFOIL ncrit=9 |  |  |  | L/D Max: | 185.591 | at alpha= | 5 | deg
Re: | 7000000 |  |  | Cd Min: | 0.13629 | at alpha= | -15 | deg
Mach: | 0.5 |  |  | Cl=0 at alpha= | -3.392 | deg
|  |  |  | @ Cl=0.1, Cd= | 0.0066314
|  |  |  | @ Cl=0.4, Cd= | 0.0053903
|  |  |  | @ Cl=0.6, Cd= | 0.0051374
alpha (deg) | Cl | Cd | Cm | Cl/Cd
-15 | -0.4558 | 0.13629 | -0.0279 | -3.3443
-14.5 | -0.4573 | 0.12511 | -0.0353 | -3.6552
-14 | -0.4734 | 0.11207 | -0.0443 | -4.2241
-13.5 | -0.5085 | 0.09706 | -0.0555 | -5.239
-13 | -0.5837 | 0.07816 | -0.0712 | -7.468
-12.5 | -0.6151 | 0.06527 | -0.0807 | -9.4239
-12 | -0.6311 | 0.0538 | -0.0895 | -11.7305
-11.5 | -0.6531 | 0.04413 | -0.0964 | -14.7995
-11 | -0.6843 | 0.03542 | -0.1009 | -19.3196
-10.5 | -0.7166 | 0.02818 | -0.102 | -25.4294
-10 | -0.7506 | 0.02222 | -0.0989 | -33.7804
-8.5 | -0.746 | 0.01093 | -0.0738 | -68.2525
-8 | -0.672 | 0.0103 | -0.0705 | -65.2427
-7.5 | -0.6003 | 0.00964 | -0.0678 | -62.2718
-7 | -0.5281 | 0.00902 | -0.0657 | -58.5477
-6.5 | -0.4574 | 0.00839 | -0.0639 | -54.5173
-6 | -0.3833 | 0.00803 | -0.0629 | -47.7335
-5.5 | -0.3094 | 0.00774 | -0.0622 | -39.9742
-5 | -0.2355 | 0.0075 | -0.0619 | -31.4
-4.5 | -0.1622 | 0.00725 | -0.0617 | -22.3724
-4 | -0.0889 | 0.00706 | -0.0618 | -12.5921
-3.5 | -0.0157 | 0.00689 | -0.0622 | -2.2787
-3 | 0.057 | 0.00675 | -0.0626 | 8.4444
-2.5 | 0.1295 | 0.00655 | -0.0632 | 19.771
-2 | 0.2011 | 0.00634 | -0.0639 | 31.7192
-1.5 | 0.2732 | 0.00615 | -0.0647 | 44.4228
-1 | 0.3449 | 0.00593 | -0.0656 | 58.1619
-0.5 | 0.4133 | 0.00526 | -0.0664 | 78.5741
0 | 0.4854 | 0.00509 | -0.0674 | 95.3635
0.5 | 0.5577 | 0.00512 | -0.0684 | 108.9258
1 | 0.6308 | 0.00515 | -0.0695 | 122.4854
1.5 | 0.7034 | 0.00524 | -0.0705 | 134.2366
2 | 0.7766 | 0.00531 | -0.0715 | 146.2524
2.5 | 0.849 | 0.00547 | -0.0723 | 155.2102
3 | 0.9222 | 0.00559 | -0.0731 | 164.9732
3.5 | 0.9943 | 0.00578 | -0.0737 | 172.0242
4 | 1.0663 | 0.00599 | -0.0741 | 178.0134
4.5 | 1.1383 | 0.00621 | -0.0744 | 183.3011
5 | 1.2082 | 0.00651 | -0.0742 | 185.5914
5.5 | 1.2761 | 0.00688 | -0.0735 | 185.4797
6 | 1.3392 | 0.00738 | -0.072 | 181.4634
6.5 | 1.3921 | 0.0081 | -0.0689 | 171.8642
7 | 1.4289 | 0.00883 | -0.063 | 161.8233
7.5 | 1.4541 | 0.00996 | -0.0561 | 145.994
8 | 1.4811 | 0.01155 | -0.0504 | 128.2338
8.5 | 1.5035 | 0.01359 | -0.0448 | 110.6328
9 | 1.508 | 0.01658 | -0.0382 | 90.953
9.5 | 1.4904 | 0.02072 | -0.0308 | 71.9305
10.5 | 1.4687 | 0.03176 | -0.0242 | 46.2437
11 | 1.459 | 0.03736 | -0.0209 | 39.0525
11.5 | 1.4506 | 0.04311 | -0.0182 | 33.6488
12 | 1.4492 | 0.04861 | -0.016 | 29.8128
12.5 | 1.4333 | 0.05553 | -0.0145 | 25.8113
13 | 1.4164 | 0.06301 | -0.0138 | 22.479
13.5 | 1.4062 | 0.07048 | -0.0139 | 19.9518
14 | 1.405 | 0.0775 | -0.0145 | 18.129

## 97. Re 8M Mach 0.00 (1)
BIGFOIL.COM POLAR EXPORT
NACA63-618 a=0.2
NACA63-618 a=0.2 |  |  |  | Cl Max: | 1.77 | at alpha= | 15 | deg
JavaFoil+Calcfoil stall+Eppler ext transition |  |  |  | L/D Max: | 135.891 | at alpha= | 4.5 | deg
Re: | 8000000 |  |  | Cd Min: | 0.00501 | at alpha= | -4.5 | deg
Mach: | 0 |  |  | Cl=0 at alpha= | -3.2581 | deg
|  |  |  | @ Cl=0.1, Cd= | 0.0064757
|  |  |  | @ Cl=0.4, Cd= | 0.0055661
|  |  |  | @ Cl=0.6, Cd= | 0.0059013
alpha (deg) | Cl | Cd | Cm | Cl/Cd
-18.5 | -0.712 | 0.12805 | -0.02 | -5.559
-18 | -0.727 | 0.12121 | -0.021 | -5.994
-17.5 | -0.74 | 0.11413 | -0.021 | -6.487
-17 | -0.751 | 0.1101 | -0.021 | -6.818
-16.5 | -0.764 | 0.09972 | -0.023 | -7.664
-16 | -0.77 | 0.09662 | -0.023 | -7.971
-15.5 | -0.778 | 0.08935 | -0.024 | -8.702
-15 | -0.792 | 0.07494 | -0.026 | -10.563
-14.5 | -0.807 | 0.06013 | -0.028 | -13.427
-14 | -0.839 | 0.03816 | -0.031 | -21.976
-13.5 | -0.854 | 0.02714 | -0.033 | -31.446
-13 | -0.851 | 0.02299 | -0.034 | -37.024
-12.5 | -0.854 | 0.01696 | -0.036 | -50.368
-12 | -0.843 | 0.01457 | -0.037 | -57.833
-11.5 | -0.822 | 0.01351 | -0.037 | -60.838
-11 | -0.802 | 0.01182 | -0.038 | -67.863
-10.5 | -0.775 | 0.01042 | -0.039 | -74.364
-10 | -0.746 | 0.00956 | -0.04 | -78.039
-9.5 | -0.705 | 0.00906 | -0.041 | -77.747
-9 | -0.66 | 0.00875 | -0.041 | -75.391
-8.5 | -0.611 | 0.00842 | -0.042 | -72.58
-8 | -0.56 | 0.00815 | -0.042 | -68.781
-7.5 | -0.507 | 0.00784 | -0.043 | -64.63
-7 | -0.452 | 0.00757 | -0.043 | -59.615
-6.5 | -0.394 | 0.00697 | -0.044 | -56.564
-6 | -0.336 | 0.00681 | -0.044 | -49.279
-5.5 | -0.275 | 0.00667 | -0.045 | -41.275
-5 | -0.215 | 0.00646 | -0.045 | -33.237
-4.5 | -0.153 | 0.00501 | -0.046 | -30.634
-4 | -0.092 | 0.00694 | -0.046 | -13.231
-3.5 | -0.03 | 0.00685 | -0.047 | -4.377
-3 | 0.032 | 0.00678 | -0.048 | 4.73
-2.5 | 0.094 | 0.00649 | -0.048 | 14.515
-2 | 0.157 | 0.00634 | -0.049 | 24.734
-1.5 | 0.219 | 0.00541 | -0.049 | 40.555
-1 | 0.281 | 0.00546 | -0.05 | 51.564
-0.5 | 0.344 | 0.00553 | -0.05 | 62.195
0 | 0.406 | 0.00557 | -0.051 | 72.875
0.5 | 0.466 | 0.00563 | -0.052 | 82.785
1 | 0.528 | 0.00577 | -0.052 | 91.464
1.5 | 0.59 | 0.00588 | -0.053 | 100.314
2 | 0.651 | 0.00601 | -0.053 | 108.391
2.5 | 0.712 | 0.00622 | -0.054 | 114.494
3 | 0.774 | 0.00643 | -0.054 | 120.234
3.5 | 0.835 | 0.00669 | -0.055 | 124.678
4 | 0.895 | 0.0071 | -0.056 | 126.112
4.5 | 0.949 | 0.00699 | -0.056 | 135.891
5 | 1.005 | 0.0078 | -0.056 | 128.822
5.5 | 1.062 | 0.00814 | -0.057 | 130.52
6 | 1.118 | 0.00846 | -0.057 | 132.24
6.5 | 1.175 | 0.00877 | -0.058 | 133.992
7 | 1.23 | 0.00911 | -0.058 | 135.097
7.5 | 1.284 | 0.00964 | -0.058 | 133.259
8 | 1.337 | 0.01021 | -0.059 | 130.94
8.5 | 1.384 | 0.01155 | -0.059 | 119.863
9 | 1.43 | 0.01293 | -0.059 | 110.595
9.5 | 1.475 | 0.01433 | -0.06 | 102.949
10 | 1.52 | 0.01548 | -0.06 | 98.191
10.5 | 1.561 | 0.01656 | -0.061 | 94.304
11 | 1.596 | 0.01934 | -0.061 | 82.553
11.5 | 1.633 | 0.0206 | -0.061 | 79.292
12 | 1.666 | 0.02196 | -0.062 | 75.86
12.5 | 1.695 | 0.02329 | -0.062 | 72.752
13 | 1.719 | 0.02479 | -0.062 | 69.351
13.5 | 1.74 | 0.02634 | -0.063 | 66.064
14 | 1.757 | 0.02791 | -0.063 | 62.943
14.5 | 1.766 | 0.02974 | -0.064 | 59.373
15 | 1.77 | 0.03168 | -0.064 | 55.875
15.5 | 1.766 | 0.03382 | -0.064 | 52.221
16 | 1.756 | 0.0358 | -0.065 | 49.047
16.5 | 1.74 | 0.03807 | -0.065 | 45.707
17 | 1.72 | 0.04062 | -0.065 | 42.341
17.5 | 1.694 | 0.04348 | -0.066 | 38.956
18 | 1.664 | 0.04654 | -0.066 | 35.754
18.5 | 1.63 | 0.0501 | -0.066 | 32.529
19 | 1.593 | 0.05308 | -0.066 | 30.005
19.5 | 1.553 | 0.05696 | -0.067 | 27.255
20 | 1.51 | 0.06111 | -0.067 | 24.702

## 98. Re 8M Mach 0.00 (2)
BIGFOIL.COM POLAR EXPORT
NACA63-618 a=0.2
NACA63-618 a=0.2 |  |  |  | Cl Max: | 1.6308 | at alpha= | 20 | deg
XFOIL ncrit=9 |  |  |  | L/D Max: | 184.268 | at alpha= | 6.5 | deg
Re: | 8000000 |  |  | Cd Min: | 0.08467 | at alpha= | 20 | deg
Mach: | 0 |  |  | Cl=0 at alpha= | -3.3344 | deg
|  |  |  | @ Cl=0.1, Cd= | 0.0059283
|  |  |  | @ Cl=0.4, Cd= | 0.0047013
|  |  |  | @ Cl=0.6, Cd= | 0.0046558
alpha (deg) | Cl | Cd | Cm | Cl/Cd
-20 | -1.4099 | 0.0396 | -0.0726 | -35.6035
-19.5 | -1.4138 | 0.0346 | -0.0733 | -40.8613
-19 | -1.4073 | 0.03088 | -0.0731 | -45.5732
-18.5 | -1.3935 | 0.02801 | -0.0724 | -49.7501
-18 | -1.3889 | 0.02471 | -0.0708 | -56.208
-17.5 | -1.3763 | 0.02226 | -0.0687 | -61.8284
-17 | -1.3569 | 0.02046 | -0.0663 | -66.3196
-16.5 | -1.3376 | 0.01887 | -0.0633 | -70.885
-16 | -1.3172 | 0.01758 | -0.0597 | -74.9261
-15.5 | -1.3007 | 0.01653 | -0.0544 | -78.6872
-15 | -1.2665 | 0.01572 | -0.0516 | -80.5662
-14.5 | -1.2261 | 0.0149 | -0.0498 | -82.2886
-14 | -1.1822 | 0.01415 | -0.0484 | -83.5477
-13.5 | -1.1357 | 0.01347 | -0.0473 | -84.3133
-13 | -1.0872 | 0.01283 | -0.0464 | -84.7389
-12.5 | -1.0371 | 0.01226 | -0.0458 | -84.5922
-12 | -0.9857 | 0.01172 | -0.0454 | -84.1041
-11.5 | -0.9331 | 0.01124 | -0.0451 | -83.016
-11 | -0.8804 | 0.01068 | -0.0447 | -82.4345
-10.5 | -0.8267 | 0.01018 | -0.0446 | -81.2083
-10 | -0.7721 | 0.00973 | -0.0446 | -79.3525
-9.5 | -0.7165 | 0.00933 | -0.0446 | -76.7953
-9 | -0.6608 | 0.00893 | -0.0448 | -73.9978
-8.5 | -0.6072 | 0.00821 | -0.0446 | -73.9586
-8 | -0.55 | 0.0079 | -0.045 | -69.6203
-7.5 | -0.4922 | 0.00764 | -0.0454 | -64.4241
-7 | -0.4338 | 0.00743 | -0.046 | -58.3849
-6.5 | -0.3754 | 0.00721 | -0.0465 | -52.0666
-6 | -0.3164 | 0.00703 | -0.0471 | -45.0071
-5.5 | -0.2575 | 0.00686 | -0.0478 | -37.5364
-5 | -0.1981 | 0.0067 | -0.0485 | -29.5672
-4.5 | -0.1388 | 0.00656 | -0.0492 | -21.1585
-4 | -0.0793 | 0.00641 | -0.0499 | -12.3713
-3.5 | -0.0197 | 0.00627 | -0.0507 | -3.1419
-3 | 0.0398 | 0.00613 | -0.0515 | 6.4927
-2.5 | 0.0992 | 0.00593 | -0.0523 | 16.7285
-2 | 0.1587 | 0.0058 | -0.0532 | 27.3621
-1.5 | 0.2183 | 0.0056 | -0.054 | 38.9821
-1 | 0.2776 | 0.00544 | -0.0549 | 51.0294
-0.5 | 0.336 | 0.00498 | -0.0559 | 67.4699
0 | 0.3948 | 0.00471 | -0.0568 | 83.8217
0.5 | 0.4548 | 0.00461 | -0.0578 | 98.6551
1 | 0.5148 | 0.00462 | -0.0588 | 111.4286
1.5 | 0.5748 | 0.00466 | -0.0598 | 123.3476
2 | 0.6347 | 0.00465 | -0.0608 | 136.4946
2.5 | 0.6943 | 0.00474 | -0.0618 | 146.4768
3 | 0.7541 | 0.0048 | -0.0628 | 157.1042
3.5 | 0.8134 | 0.00492 | -0.0637 | 165.3252
4 | 0.8727 | 0.00501 | -0.0647 | 174.1916
4.5 | 0.9312 | 0.00516 | -0.0656 | 180.4651
5 | 0.9889 | 0.00539 | -0.0664 | 183.4694
5.5 | 1.0453 | 0.0057 | -0.067 | 183.386
6 | 1.1016 | 0.00598 | -0.0676 | 184.214
6.5 | 1.1572 | 0.00628 | -0.0682 | 184.2675
7 | 1.2116 | 0.00663 | -0.0685 | 182.7451
7.5 | 1.2618 | 0.00722 | -0.0683 | 174.7645
8 | 1.3085 | 0.00794 | -0.0676 | 164.7985
8.5 | 1.3533 | 0.00863 | -0.0665 | 156.8134
9 | 1.3921 | 0.00946 | -0.0645 | 147.1564
9.5 | 1.4249 | 0.01031 | -0.0614 | 138.2056
10 | 1.426 | 0.0114 | -0.0529 | 125.0877
10.5 | 1.4413 | 0.01256 | -0.048 | 114.7532
11 | 1.4542 | 0.01441 | -0.0436 | 100.916
11.5 | 1.4703 | 0.0164 | -0.0402 | 89.6524
12 | 1.4804 | 0.01895 | -0.0367 | 78.1214
12.5 | 1.493 | 0.02159 | -0.034 | 69.1524
13 | 1.5059 | 0.02442 | -0.0317 | 61.6667
13.5 | 1.5191 | 0.02744 | -0.0299 | 55.3608
14 | 1.5365 | 0.03038 | -0.0288 | 50.576
14.5 | 1.5534 | 0.03349 | -0.0279 | 46.384
15 | 1.5641 | 0.03715 | -0.0267 | 42.1023
15.5 | 1.5789 | 0.04057 | -0.026 | 38.9179
16 | 1.5877 | 0.04451 | -0.0251 | 35.6706
16.5 | 1.5968 | 0.04859 | -0.0245 | 32.8627
17 | 1.6036 | 0.053 | -0.024 | 30.2566
17.5 | 1.6126 | 0.05739 | -0.024 | 28.099
18 | 1.6196 | 0.06209 | -0.0242 | 26.0847
18.5 | 1.6224 | 0.06748 | -0.0247 | 24.0427
19 | 1.6275 | 0.07275 | -0.0256 | 22.3711
19.5 | 1.6287 | 0.0787 | -0.0268 | 20.695
20 | 1.6308 | 0.08467 | -0.0283 | 19.2607

## 99. Re 8M Mach 0.10 (1)
BIGFOIL.COM POLAR EXPORT
NACA63-618 a=0.2
NACA63-618 a=0.2 |  |  |  | Cl Max: | 1.763 | at alpha= | 15 | deg
JavaFoil+Calcfoil stall+Eppler ext transition |  |  |  | L/D Max: | 134.224 | at alpha= | 7 | deg
Re: | 8000000 |  |  | Cd Min: | 0.005 | at alpha= | -4.5 | deg
Mach: | 0.1 |  |  | Cl=0 at alpha= | -3.2581 | deg
|  |  |  | @ Cl=0.1, Cd= | 0.0064881
|  |  |  | @ Cl=0.4, Cd= | 0.0055737
|  |  |  | @ Cl=0.6, Cd= | 0.0059626
alpha (deg) | Cl | Cd | Cm | Cl/Cd
-17.5 | -0.701 | 0.1174 | -0.021 | -5.973
-17 | -0.715 | 0.11285 | -0.021 | -6.338
-16.5 | -0.731 | 0.10321 | -0.022 | -7.086
-16 | -0.741 | 0.09954 | -0.022 | -7.443
-15.5 | -0.751 | 0.09273 | -0.023 | -8.098
-15 | -0.764 | 0.08071 | -0.025 | -9.47
-14.5 | -0.772 | 0.07227 | -0.026 | -10.687
-14 | -0.804 | 0.0484 | -0.03 | -16.614
-13.5 | -0.828 | 0.03238 | -0.033 | -25.569
-13 | -0.832 | 0.02601 | -0.034 | -31.994
-12.5 | -0.841 | 0.01828 | -0.036 | -46.022
-12 | -0.833 | 0.01529 | -0.037 | -54.519
-11.5 | -0.815 | 0.01402 | -0.037 | -58.146
-11 | -0.796 | 0.01242 | -0.038 | -64.089
-10.5 | -0.772 | 0.0107 | -0.039 | -72.129
-10 | -0.746 | 0.00969 | -0.04 | -77.049
-9.5 | -0.705 | 0.00917 | -0.041 | -76.957
-9 | -0.661 | 0.00881 | -0.041 | -74.99
-8.5 | -0.613 | 0.00846 | -0.042 | -72.418
-8 | -0.562 | 0.00818 | -0.042 | -68.707
-7.5 | -0.509 | 0.00787 | -0.043 | -64.671
-7 | -0.453 | 0.00764 | -0.043 | -59.362
-6.5 | -0.396 | 0.00702 | -0.044 | -56.444
-6 | -0.337 | 0.00683 | -0.044 | -49.387
-5.5 | -0.277 | 0.00669 | -0.045 | -41.38
-5 | -0.216 | 0.00649 | -0.046 | -33.234
-4.5 | -0.154 | 0.005 | -0.046 | -30.798
-4 | -0.092 | 0.00696 | -0.047 | -13.261
-3.5 | -0.03 | 0.00686 | -0.047 | -4.392
-3 | 0.032 | 0.00679 | -0.048 | 4.747
-2.5 | 0.095 | 0.0065 | -0.048 | 14.562
-2 | 0.158 | 0.00635 | -0.049 | 24.82
-1.5 | 0.22 | 0.00541 | -0.049 | 40.718
-1 | 0.283 | 0.00546 | -0.05 | 51.789
-0.5 | 0.345 | 0.00553 | -0.051 | 62.432
0 | 0.408 | 0.00558 | -0.051 | 73.194
0.5 | 0.469 | 0.00563 | -0.052 | 83.287
1 | 0.531 | 0.00583 | -0.052 | 91.099
1.5 | 0.593 | 0.00595 | -0.053 | 99.627
2 | 0.654 | 0.00606 | -0.054 | 108.018
2.5 | 0.716 | 0.00624 | -0.054 | 114.707
3 | 0.777 | 0.00646 | -0.055 | 120.407
3.5 | 0.839 | 0.0067 | -0.055 | 125.114
4 | 0.9 | 0.00711 | -0.056 | 126.588
4.5 | 0.953 | 0.00753 | -0.056 | 126.57
5 | 1.009 | 0.00786 | -0.056 | 128.398
5.5 | 1.066 | 0.00819 | -0.057 | 130.145
6 | 1.123 | 0.00853 | -0.057 | 131.702
6.5 | 1.179 | 0.00887 | -0.058 | 132.996
7 | 1.235 | 0.0092 | -0.058 | 134.224
7.5 | 1.289 | 0.00976 | -0.059 | 132.157
8 | 1.342 | 0.01033 | -0.059 | 129.886
8.5 | 1.389 | 0.01172 | -0.059 | 118.509
9 | 1.436 | 0.01315 | -0.06 | 109.136
9.5 | 1.481 | 0.01454 | -0.06 | 101.812
10 | 1.525 | 0.01572 | -0.06 | 97.008
10.5 | 1.566 | 0.01682 | -0.061 | 93.11
11 | 1.601 | 0.01965 | -0.061 | 81.505
11.5 | 1.637 | 0.02099 | -0.061 | 78.004
12 | 1.669 | 0.02232 | -0.062 | 74.805
12.5 | 1.697 | 0.02368 | -0.062 | 71.655
13 | 1.72 | 0.02523 | -0.063 | 68.193
13.5 | 1.74 | 0.02683 | -0.063 | 64.848
14 | 1.755 | 0.02858 | -0.063 | 61.395
14.5 | 1.761 | 0.03045 | -0.064 | 57.847
15 | 1.763 | 0.03237 | -0.064 | 54.482
15.5 | 1.756 | 0.03455 | -0.065 | 50.828
16 | 1.742 | 0.03679 | -0.065 | 47.347
16.5 | 1.722 | 0.03927 | -0.065 | 43.848
17 | 1.697 | 0.04186 | -0.065 | 40.537
17.5 | 1.667 | 0.04471 | -0.066 | 37.28
18 | 1.631 | 0.04813 | -0.066 | 33.889
18.5 | 1.592 | 0.05161 | -0.066 | 30.846
19 | 1.549 | 0.05531 | -0.067 | 28.008
19.5 | 1.503 | 0.05946 | -0.067 | 25.274
20 | 1.454 | 0.06413 | -0.067 | 22.677

## 100. Re 8M Mach 0.10 (2)
BIGFOIL.COM POLAR EXPORT
NACA63-618 a=0.2
NACA63-618 a=0.2 |  |  |  | Cl Max: | 1.6192 | at alpha= | 20 | deg
XFOIL ncrit=9 |  |  |  | L/D Max: | 184.592 | at alpha= | 6 | deg
Re: | 8000000 |  |  | Cd Min: | 0.08853 | at alpha= | 20 | deg
Mach: | 0.1 |  |  | Cl=0 at alpha= | -3.3358 | deg
|  |  |  | @ Cl=0.1, Cd= | 0.0059403
|  |  |  | @ Cl=0.4, Cd= | 0.004716
|  |  |  | @ Cl=0.6, Cd= | 0.00466
alpha (deg) | Cl | Cd | Cm | Cl/Cd
-20 | -1.3728 | 0.04551 | -0.0731 | -30.1648
-19.5 | -1.3849 | 0.03908 | -0.0751 | -35.4376
-19 | -1.3842 | 0.03446 | -0.0756 | -40.1683
-18.5 | -1.374 | 0.03098 | -0.0754 | -44.3512
-18 | -1.3748 | 0.02695 | -0.0743 | -51.013
-17.5 | -1.3654 | 0.02403 | -0.0725 | -56.8206
-17 | -1.3481 | 0.02188 | -0.0703 | -61.6133
-16.5 | -1.3302 | 0.01998 | -0.0676 | -66.5766
-16 | -1.3101 | 0.01845 | -0.0643 | -71.0081
-15.5 | -1.2925 | 0.01715 | -0.0598 | -75.3644
-15 | -1.2697 | 0.01626 | -0.0549 | -78.0873
-14.5 | -1.2316 | 0.01535 | -0.0526 | -80.2345
-14 | -1.1888 | 0.01453 | -0.0508 | -81.8169
-13.5 | -1.143 | 0.01378 | -0.0494 | -82.9463
-13 | -1.0948 | 0.01309 | -0.0483 | -83.6364
-12.5 | -1.0447 | 0.01247 | -0.0475 | -83.7771
-12 | -0.9931 | 0.01189 | -0.0468 | -83.524
-11.5 | -0.9402 | 0.01138 | -0.0464 | -82.6186
-11 | -0.8868 | 0.01085 | -0.046 | -81.7327
-10.5 | -0.8328 | 0.01031 | -0.0457 | -80.7759
-10 | -0.7778 | 0.00984 | -0.0455 | -79.0447
-9.5 | -0.7219 | 0.00941 | -0.0455 | -76.7163
-9 | -0.6654 | 0.00903 | -0.0456 | -73.6877
-8.5 | -0.6117 | 0.00827 | -0.0453 | -73.9661
-8 | -0.5541 | 0.00795 | -0.0456 | -69.6981
-7.5 | -0.4957 | 0.00768 | -0.046 | -64.5443
-7 | -0.4369 | 0.00745 | -0.0465 | -58.6443
-6.5 | -0.378 | 0.00723 | -0.047 | -52.2822
-6 | -0.3186 | 0.00705 | -0.0476 | -45.1915
-5.5 | -0.2592 | 0.00688 | -0.0482 | -37.6744
-5 | -0.1993 | 0.00672 | -0.0488 | -29.6577
-4.5 | -0.1396 | 0.00657 | -0.0495 | -21.2481
-4 | -0.0796 | 0.00642 | -0.0503 | -12.3988
-3.5 | -0.0197 | 0.00629 | -0.051 | -3.132
-3 | 0.0403 | 0.00615 | -0.0518 | 6.5528
-2.5 | 0.1001 | 0.00594 | -0.0526 | 16.8519
-2 | 0.16 | 0.00581 | -0.0535 | 27.5387
-1.5 | 0.22 | 0.00561 | -0.0544 | 39.2157
-1 | 0.2797 | 0.00545 | -0.0553 | 51.3211
-0.5 | 0.3385 | 0.00499 | -0.0562 | 67.8357
0 | 0.3976 | 0.00472 | -0.0571 | 84.2373
0.5 | 0.458 | 0.00462 | -0.0581 | 99.1342
1 | 0.5184 | 0.00464 | -0.0591 | 111.7241
1.5 | 0.5788 | 0.00466 | -0.0601 | 124.206
2 | 0.6391 | 0.00466 | -0.0611 | 137.1459
2.5 | 0.6992 | 0.00475 | -0.0621 | 147.2
3 | 0.7594 | 0.00482 | -0.0631 | 157.5519
3.5 | 0.8191 | 0.00494 | -0.0641 | 165.8097
4 | 0.8788 | 0.00504 | -0.0651 | 174.3651
4.5 | 0.9378 | 0.00518 | -0.0659 | 181.0425
5 | 0.9959 | 0.00541 | -0.0667 | 184.085
5.5 | 1.0527 | 0.00573 | -0.0673 | 183.7173
6 | 1.1094 | 0.00601 | -0.0679 | 184.5923
6.5 | 1.1653 | 0.00632 | -0.0684 | 184.3829
7 | 1.2201 | 0.00667 | -0.0687 | 182.9235
7.5 | 1.2706 | 0.00726 | -0.0684 | 175.0138
8 | 1.3171 | 0.008 | -0.0675 | 164.6375
8.5 | 1.3616 | 0.00871 | -0.0663 | 156.3261
9 | 1.3992 | 0.00957 | -0.0639 | 146.2069
9.5 | 1.4289 | 0.01044 | -0.0602 | 136.8678
10 | 1.4269 | 0.01163 | -0.0513 | 122.6913
11 | 1.4554 | 0.01491 | -0.0424 | 97.6123
11.5 | 1.4709 | 0.01702 | -0.039 | 86.4219
12 | 1.4805 | 0.01971 | -0.0356 | 75.1142
12.5 | 1.4915 | 0.02256 | -0.0329 | 66.1126
13 | 1.5033 | 0.02558 | -0.0307 | 58.7686
13.5 | 1.5174 | 0.02868 | -0.029 | 52.9079
14 | 1.5352 | 0.03169 | -0.0279 | 48.4443
14.5 | 1.5513 | 0.03496 | -0.027 | 44.3736
15 | 1.5599 | 0.03892 | -0.0259 | 40.0797
15.5 | 1.5727 | 0.04255 | -0.025 | 36.9612
16 | 1.5809 | 0.04667 | -0.0241 | 33.874
16.5 | 1.5887 | 0.05095 | -0.0235 | 31.1816
17 | 1.5954 | 0.05554 | -0.0233 | 28.7252
17.5 | 1.6039 | 0.0601 | -0.0233 | 26.6872
18 | 1.6101 | 0.06505 | -0.0236 | 24.7517
18.5 | 1.6124 | 0.07065 | -0.0243 | 22.8224
19 | 1.6175 | 0.07608 | -0.0253 | 21.2605
19.5 | 1.6171 | 0.08241 | -0.0267 | 19.6226
20 | 1.6192 | 0.08853 | -0.0284 | 18.2898

## 101. Re 8M Mach 0.25 (1)
BIGFOIL.COM POLAR EXPORT
NACA63-618 a=0.2
NACA63-618 a=0.2 |  |  |  | Cl Max: | 1.728 | at alpha= | 14 | deg
JavaFoil+Calcfoil stall+Eppler ext transition |  |  |  | L/D Max: | 129.796 | at alpha= | 7 | deg
Re: | 8000000 |  |  | Cd Min: | 0.00503 | at alpha= | -4.5 | deg
Mach: | 0.25 |  |  | Cl=0 at alpha= | -3.2578 | deg
|  |  |  | @ Cl=0.1, Cd= | 0.0065745
|  |  |  | @ Cl=0.4, Cd= | 0.0056392
|  |  |  | @ Cl=0.6, Cd= | 0.0060089
alpha (deg) | Cl | Cd | Cm | Cl/Cd
-16.5 | -0.447 | 0.12016 | -0.02 | -3.717
-16 | -0.492 | 0.11218 | -0.021 | -4.386
-15.5 | -0.533 | 0.10504 | -0.021 | -5.076
-15 | -0.569 | 0.10029 | -0.022 | -5.67
-14.5 | -0.6 | 0.0935 | -0.022 | -6.421
-14 | -0.628 | 0.08488 | -0.024 | -7.403
-13.5 | -0.649 | 0.07942 | -0.024 | -8.17
-13 | -0.669 | 0.06901 | -0.026 | -9.695
-12.5 | -0.706 | 0.04612 | -0.031 | -15.309
-12 | -0.736 | 0.02979 | -0.035 | -24.719
-11.5 | -0.76 | 0.0185 | -0.037 | -41.059
-11 | -0.759 | 0.01474 | -0.039 | -51.501
-10.5 | -0.747 | 0.0126 | -0.04 | -59.303
-10 | -0.727 | 0.01044 | -0.041 | -69.574
-9.5 | -0.7 | 0.01094 | -0.042 | -63.973
-9 | -0.665 | 0.00931 | -0.042 | -71.441
-8.5 | -0.62 | 0.0088 | -0.043 | -70.467
-8 | -0.571 | 0.0085 | -0.044 | -67.237
-7.5 | -0.519 | 0.0081 | -0.044 | -64.026
-7 | -0.463 | 0.00779 | -0.045 | -59.46
-6.5 | -0.406 | 0.00712 | -0.045 | -56.928
-6 | -0.346 | 0.00694 | -0.046 | -49.83
-5.5 | -0.284 | 0.00678 | -0.046 | -41.863
-5 | -0.221 | 0.00661 | -0.047 | -33.476
-4.5 | -0.158 | 0.00503 | -0.047 | -31.424
-4 | -0.095 | 0.00704 | -0.048 | -13.446
-3.5 | -0.031 | 0.00693 | -0.049 | -4.463
-3 | 0.033 | 0.00689 | -0.049 | 4.807
-2.5 | 0.097 | 0.00658 | -0.05 | 14.783
-2 | 0.162 | 0.00646 | -0.05 | 25.079
-1.5 | 0.226 | 0.00547 | -0.051 | 41.355
-1 | 0.291 | 0.00552 | -0.051 | 52.667
-0.5 | 0.355 | 0.00559 | -0.052 | 63.533
0 | 0.419 | 0.00566 | -0.053 | 74.15
0.5 | 0.481 | 0.00573 | -0.053 | 83.994
1 | 0.545 | 0.00588 | -0.054 | 92.729
1.5 | 0.609 | 0.00603 | -0.054 | 100.998
2 | 0.672 | 0.00619 | -0.055 | 108.59
2.5 | 0.735 | 0.00639 | -0.056 | 115.035
3 | 0.798 | 0.00662 | -0.056 | 120.689
3.5 | 0.861 | 0.00697 | -0.057 | 123.534
4 | 0.915 | 0.00745 | -0.057 | 122.884
4.5 | 0.974 | 0.00786 | -0.057 | 123.837
5 | 1.032 | 0.00823 | -0.058 | 125.456
5.5 | 1.09 | 0.00861 | -0.058 | 126.706
6 | 1.148 | 0.00897 | -0.059 | 128.069
6.5 | 1.206 | 0.00936 | -0.059 | 128.832
7 | 1.263 | 0.00973 | -0.06 | 129.796
7.5 | 1.318 | 0.01039 | -0.06 | 126.881
8 | 1.372 | 0.01103 | -0.06 | 124.365
8.5 | 1.418 | 0.01284 | -0.061 | 110.425
9 | 1.465 | 0.01435 | -0.061 | 102.083
9.5 | 1.509 | 0.01586 | -0.061 | 95.158
10 | 1.553 | 0.01711 | -0.062 | 90.744
10.5 | 1.588 | 0.02017 | -0.062 | 78.753
11 | 1.624 | 0.02152 | -0.062 | 75.47
11.5 | 1.657 | 0.02308 | -0.063 | 71.767
12 | 1.684 | 0.02459 | -0.063 | 68.47
12.5 | 1.704 | 0.02625 | -0.064 | 64.909
13 | 1.718 | 0.02809 | -0.064 | 61.169
13.5 | 1.727 | 0.03005 | -0.064 | 57.458
14 | 1.728 | 0.03218 | -0.065 | 53.706
14.5 | 1.718 | 0.03453 | -0.065 | 49.757
15 | 1.699 | 0.037 | -0.065 | 45.921
15.5 | 1.667 | 0.03963 | -0.066 | 42.06
16 | 1.622 | 0.04258 | -0.066 | 38.101
16.5 | 1.568 | 0.04621 | -0.066 | 33.937
17 | 1.504 | 0.05013 | -0.067 | 30.013
17.5 | 1.432 | 0.05421 | -0.067 | 26.419
18 | 1.352 | 0.0584 | -0.067 | 23.159
18.5 | 1.264 | 0.06433 | -0.067 | 19.651
19 | 1.168 | 0.07248 | -0.067 | 16.121

## 102. Re 8M Mach 0.25 (2)
BIGFOIL.COM POLAR EXPORT
NACA63-618 a=0.2
NACA63-618 a=0.2 |  |  |  | Cl Max: | 1.5746 | at alpha= | 19 | deg
XFOIL ncrit=9 |  |  |  | L/D Max: | 186.204 | at alpha= | 6 | deg
Re: | 8000000 |  |  | Cd Min: | 0.18286 | at alpha= | -20 | deg
Mach: | 0.25 |  |  | Cl=0 at alpha= | -3.3453 | deg
|  |  |  | @ Cl=0.1, Cd= | 0.0060545
|  |  |  | @ Cl=0.4, Cd= | 0.0048189
|  |  |  | @ Cl=0.6, Cd= | 0.0047298
alpha (deg) | Cl | Cd | Cm | Cl/Cd
-20 | -0.6529 | 0.18286 | 0.0116 | -3.5705
-19.5 | -0.6561 | 0.17146 | 0.0044 | -3.8265
-19 | -0.6697 | 0.15798 | -0.0042 | -4.2391
-18.5 | -1.0526 | 0.07929 | -0.0596 | -13.2753
-18 | -1.1627 | 0.05586 | -0.0767 | -20.8145
-17.5 | -1.2009 | 0.04527 | -0.0826 | -26.5275
-17 | -1.2199 | 0.03798 | -0.0851 | -32.1195
-16.5 | -1.2329 | 0.03206 | -0.0856 | -38.456
-16 | -1.2335 | 0.02768 | -0.0845 | -44.5629
-15.5 | -1.231 | 0.02402 | -0.0822 | -51.249
-15 | -1.2176 | 0.02141 | -0.0791 | -56.8706
-14.5 | -1.2053 | 0.01912 | -0.0749 | -63.0387
-14 | -1.1902 | 0.01745 | -0.0694 | -68.2063
-13.5 | -1.1684 | 0.01619 | -0.0636 | -72.168
-13 | -1.1276 | 0.01504 | -0.0604 | -74.9734
-12.5 | -1.0812 | 0.01403 | -0.0579 | -77.0634
-12 | -1.0307 | 0.01317 | -0.056 | -78.2612
-11.5 | -0.9776 | 0.01241 | -0.0544 | -78.7752
-11 | -0.9228 | 0.01172 | -0.0531 | -78.7372
-10.5 | -0.8663 | 0.0111 | -0.0521 | -78.045
-10 | -0.8094 | 0.0105 | -0.0512 | -77.0857
-9.5 | -0.7514 | 0.00993 | -0.0505 | -75.6697
-8.5 | -0.6329 | 0.00902 | -0.0497 | -70.1663
-8 | -0.5758 | 0.00831 | -0.0492 | -69.29
-7.5 | -0.5155 | 0.0079 | -0.0492 | -65.2532
-7 | -0.4542 | 0.00764 | -0.0494 | -59.4503
-6.5 | -0.3923 | 0.0074 | -0.0497 | -53.0135
-6 | -0.3305 | 0.00718 | -0.05 | -46.0306
-5.5 | -0.2683 | 0.00699 | -0.0505 | -38.3834
-5 | -0.2062 | 0.00681 | -0.051 | -30.279
-4.5 | -0.1439 | 0.00666 | -0.0516 | -21.6066
-4 | -0.0815 | 0.00651 | -0.0523 | -12.5192
-3.5 | -0.0193 | 0.00639 | -0.053 | -3.0203
-3 | 0.0431 | 0.00622 | -0.0537 | 6.9293
-2.5 | 0.105 | 0.00604 | -0.0545 | 17.3841
-2 | 0.1672 | 0.00586 | -0.0554 | 28.5324
-1.5 | 0.2294 | 0.0057 | -0.0562 | 40.2456
-1 | 0.2913 | 0.00551 | -0.0571 | 52.8675
-0.5 | 0.352 | 0.00503 | -0.0581 | 69.9801
0 | 0.4134 | 0.00476 | -0.059 | 86.8487
0.5 | 0.476 | 0.00468 | -0.06 | 101.7094
1 | 0.5385 | 0.00472 | -0.0611 | 114.089
1.5 | 0.6013 | 0.00473 | -0.0621 | 127.1247
2 | 0.6636 | 0.00477 | -0.0631 | 139.1195
2.5 | 0.7264 | 0.00483 | -0.0641 | 150.3934
3 | 0.7885 | 0.00496 | -0.0651 | 158.9718
3.5 | 0.851 | 0.00503 | -0.066 | 169.1849
4 | 0.9126 | 0.00518 | -0.0669 | 176.1776
4.5 | 0.9745 | 0.00531 | -0.0678 | 183.5217
5 | 1.0348 | 0.00556 | -0.0684 | 186.1151
5.5 | 1.0938 | 0.00589 | -0.0689 | 185.7046
6 | 1.1526 | 0.00619 | -0.0693 | 186.2036
6.5 | 1.21 | 0.00656 | -0.0695 | 184.4512
7 | 1.2667 | 0.00694 | -0.0695 | 182.5216
7.5 | 1.3189 | 0.00751 | -0.0689 | 175.6192
8 | 1.3646 | 0.00831 | -0.0672 | 164.2118
8.5 | 1.4047 | 0.00915 | -0.0646 | 153.5191
9 | 1.425 | 0.01016 | -0.0586 | 140.2559
9.5 | 1.4243 | 0.01163 | -0.05 | 122.4678
10.5 | 1.4484 | 0.01553 | -0.0403 | 93.2646
11 | 1.462 | 0.01802 | -0.0367 | 81.1321
11.5 | 1.4704 | 0.02109 | -0.0332 | 69.7202
12 | 1.4788 | 0.02444 | -0.0304 | 60.5074
12.5 | 1.4834 | 0.02843 | -0.028 | 52.1773
13 | 1.4942 | 0.03227 | -0.0264 | 46.3031
13.5 | 1.5068 | 0.03606 | -0.0251 | 41.7859
14 | 1.5169 | 0.04013 | -0.0238 | 37.7997
14.5 | 1.5281 | 0.04401 | -0.0224 | 34.7217
15 | 1.5336 | 0.04856 | -0.0212 | 31.5815
15.5 | 1.5415 | 0.05309 | -0.0204 | 29.0356
16 | 1.5496 | 0.05782 | -0.02 | 26.8004
16.5 | 1.5537 | 0.06312 | -0.0199 | 24.615
17 | 1.5608 | 0.06839 | -0.0202 | 22.8221
17.5 | 1.5667 | 0.07395 | -0.0209 | 21.1859
18 | 1.5691 | 0.0801 | -0.022 | 19.5893
18.5 | 1.573 | 0.08629 | -0.0234 | 18.2292
19 | 1.5746 | 0.09293 | -0.0252 | 16.9439
19.5 | 1.573 | 0.10019 | -0.0275 | 15.7002
20 | 1.574 | 0.10721 | -0.03 | 14.6815

## 103. Re 8M Mach 0.50 (1)
BIGFOIL.COM POLAR EXPORT
NACA63-618 a=0.2
NACA63-618 a=0.2 |  |  |  | Cl Max: | 1.627 | at alpha= | 10.5 | deg
JavaFoil+Calcfoil stall+Eppler ext transition |  |  |  | L/D Max: | 111.444 | at alpha= | 3 | deg
Re: | 8000000 |  |  | Cd Min: | 0.00584 | at alpha= | -1 | deg
Mach: | 0.5 |  |  | Cl=0 at alpha= | -3.2606 | deg
|  |  |  | @ Cl=0.1, Cd= | 0.0071725
|  |  |  | @ Cl=0.4, Cd= | 0.0059263
|  |  |  | @ Cl=0.6, Cd= | 0.0064618
alpha (deg) | Cl | Cd | Cm | Cl/Cd
-20 | -0.971 | 0.15095 | -0.023 | -6.43
-19.5 | -0.94 | 0.14778 | -0.023 | -6.362
-19 | -0.909 | 0.14326 | -0.022 | -6.347
-18.5 | -0.879 | 0.13998 | -0.022 | -6.277
-18 | -0.85 | 0.13437 | -0.022 | -6.326
-17.5 | -0.825 | 0.13051 | -0.023 | -6.32
-17 | -0.796 | 0.12409 | -0.023 | -6.416
-16.5 | -0.765 | 0.12177 | -0.022 | -6.279
-16 | -0.734 | 0.11768 | -0.022 | -6.237
-15.5 | -0.706 | 0.11375 | -0.022 | -6.203
-15 | -0.677 | 0.11557 | -0.023 | -5.862
-14.5 | -0.649 | 0.10583 | -0.023 | -6.131
-14 | -0.619 | 0.10004 | -0.022 | -6.189
-13.5 | -0.591 | 0.09219 | -0.023 | -6.41
-13 | -0.563 | 0.08488 | -0.024 | -6.636
-12.5 | -0.536 | 0.07832 | -0.025 | -6.842
-12 | -0.504 | 0.08682 | -0.022 | -5.8
-11.5 | -0.475 | 0.07936 | -0.023 | -5.984
-11 | -0.447 | 0.07127 | -0.024 | -6.275
-10.5 | -0.422 | 0.06178 | -0.028 | -6.837
-10 | -0.388 | 0.07253 | -0.022 | -5.346
-9.5 | -0.359 | 0.06923 | -0.023 | -5.19
-9 | -0.332 | 0.05854 | -0.026 | -5.677
-8.5 | -0.309 | 0.04771 | -0.032 | -6.473
-8 | -0.521 | 0.01176 | -0.047 | -44.362
-7.5 | -0.52 | 0.01103 | -0.048 | -47.185
-7 | -0.493 | 0.00917 | -0.05 | -53.754
-6.5 | -0.44 | 0.00862 | -0.05 | -51.098
-6 | -0.38 | 0.00807 | -0.051 | -47.05
-5.5 | -0.314 | 0.00731 | -0.052 | -42.917
-5 | -0.245 | 0.00707 | -0.052 | -34.698
-4.5 | -0.176 | 0.00677 | -0.053 | -25.958
-4 | -0.105 | 0.00741 | -0.054 | -14.22
-3.5 | -0.034 | 0.00733 | -0.054 | -4.703
-3 | 0.037 | 0.00726 | -0.055 | 5.09
-2.5 | 0.109 | 0.00716 | -0.056 | 15.174
-2 | 0.181 | 0.00684 | -0.056 | 26.488
-1.5 | 0.253 | 0.00667 | -0.057 | 37.94
-1 | 0.325 | 0.00584 | -0.058 | 55.68
-0.5 | 0.397 | 0.00592 | -0.058 | 67.055
0 | 0.469 | 0.00607 | -0.059 | 77.236
0.5 | 0.537 | 0.00624 | -0.06 | 86.105
1 | 0.608 | 0.00649 | -0.06 | 93.761
1.5 | 0.674 | 0.00637 | -0.06 | 105.856
2 | 0.741 | 0.00707 | -0.061 | 104.764
2.5 | 0.807 | 0.00745 | -0.061 | 108.341
3 | 0.874 | 0.00784 | -0.062 | 111.444
3.5 | 0.939 | 0.00846 | -0.062 | 110.875
4 | 1.003 | 0.00905 | -0.063 | 110.823
4.5 | 1.067 | 0.00966 | -0.063 | 110.439
5 | 1.131 | 0.01024 | -0.064 | 110.445
5.5 | 1.195 | 0.01079 | -0.064 | 110.714
6 | 1.258 | 0.0114 | -0.065 | 110.328
6.5 | 1.32 | 0.01202 | -0.065 | 109.8
7 | 1.38 | 0.01295 | -0.066 | 106.621
7.5 | 1.438 | 0.01391 | -0.066 | 103.368
8 | 1.489 | 0.01637 | -0.066 | 90.961
8.5 | 1.532 | 0.01905 | -0.066 | 80.443
9 | 1.573 | 0.0213 | -0.067 | 73.824
9.5 | 1.606 | 0.02332 | -0.067 | 68.887
10 | 1.625 | 0.0283 | -0.067 | 57.393
10.5 | 1.627 | 0.0311 | -0.068 | 52.299
11 | 1.601 | 0.03417 | -0.068 | 46.844
11.5 | 1.519 | 0.03813 | -0.068 | 39.823
12 | 0.982 | 0.04514 | -0.068 | 21.756
12.5 | 1.01 | 0.04808 | -0.069 | 21.014
13 | 1.033 | 0.05667 | -0.069 | 18.224
13.5 | 1.065 | 0.0562 | -0.069 | 18.942
14 | 1.093 | 0.05808 | -0.07 | 18.822
14.5 | 1.117 | 0.06545 | -0.07 | 17.064
15 | 1.147 | 0.06631 | -0.07 | 17.293
15.5 | 1.168 | 0.07578 | -0.07 | 15.408

## 104. Re 8M Mach 0.50 (2)
BIGFOIL.COM POLAR EXPORT
NACA63-618 a=0.2
NACA63-618 a=0.2 |  |  |  | Cl Max: | 1.5118 | at alpha= | 10 | deg
XFOIL ncrit=9 |  |  |  | L/D Max: | 190.425 | at alpha= | 5 | deg
Re: | 8000000 |  |  | Cd Min: | 0.1109 | at alpha= | -14 | deg
Mach: | 0.5 |  |  | Cl=0 at alpha= | -3.3877 | deg
|  |  |  | @ Cl=0.1, Cd= | 0.0064845
|  |  |  | @ Cl=0.4, Cd= | 0.005414
|  |  |  | @ Cl=0.6, Cd= | 0.0050354
alpha (deg) | Cl | Cd | Cm | Cl/Cd
-14 | -0.4799 | 0.1109 | -0.0453 | -4.3273
-13.5 | -0.5216 | 0.09509 | -0.0573 | -5.4853
-13 | -0.594 | 0.0768 | -0.0726 | -7.7344
-12.5 | -0.6214 | 0.06433 | -0.0816 | -9.6596
-12 | -0.6363 | 0.0531 | -0.0903 | -11.9831
-11.5 | -0.6578 | 0.04362 | -0.0969 | -15.0802
-11 | -0.6884 | 0.03502 | -0.1013 | -19.6573
-10.5 | -0.7203 | 0.02791 | -0.1022 | -25.808
-10 | -0.7539 | 0.02206 | -0.099 | -34.175
-9.5 | -0.7866 | 0.01775 | -0.0902 | -44.3155
-9 | -0.8004 | 0.01302 | -0.0806 | -61.4747
-8.5 | -0.7486 | 0.01075 | -0.0735 | -69.6372
-8 | -0.6755 | 0.01007 | -0.0702 | -67.0804
-7.5 | -0.6028 | 0.00942 | -0.0676 | -63.9915
-7 | -0.5296 | 0.00889 | -0.0655 | -59.5726
-6.5 | -0.4594 | 0.00818 | -0.0637 | -56.1614
-6 | -0.385 | 0.00784 | -0.0627 | -49.1071
-5.5 | -0.3108 | 0.00756 | -0.0621 | -41.1111
-5 | -0.2368 | 0.0073 | -0.0617 | -32.4384
-4.5 | -0.1632 | 0.00709 | -0.0616 | -23.0183
-4 | -0.0895 | 0.0069 | -0.0618 | -12.971
-3.5 | -0.0164 | 0.00674 | -0.0621 | -2.4332
-3 | 0.0566 | 0.00658 | -0.0626 | 8.6018
-2.5 | 0.1293 | 0.00642 | -0.0632 | 20.1402
-2 | 0.2011 | 0.00622 | -0.0639 | 32.3312
-1.5 | 0.2734 | 0.00603 | -0.0647 | 45.34
-1 | 0.3452 | 0.00587 | -0.0656 | 58.8075
-0.5 | 0.4149 | 0.00529 | -0.0665 | 78.431
0 | 0.4859 | 0.00503 | -0.0675 | 96.6004
0.5 | 0.5587 | 0.00499 | -0.0685 | 111.9639
1 | 0.6315 | 0.00507 | -0.0696 | 124.5562
1.5 | 0.7047 | 0.00511 | -0.0706 | 137.9061
2 | 0.7774 | 0.00521 | -0.0716 | 149.2131
2.5 | 0.8506 | 0.00532 | -0.0725 | 159.8872
3 | 0.9233 | 0.00549 | -0.0733 | 168.1785
3.5 | 0.9964 | 0.00565 | -0.074 | 176.354
4 | 1.068 | 0.00588 | -0.0744 | 181.6327
4.5 | 1.1402 | 0.00609 | -0.0746 | 187.225
5 | 1.2111 | 0.00636 | -0.0746 | 190.4245
5.5 | 1.2795 | 0.00673 | -0.074 | 190.1189
6.5 | 1.3973 | 0.00794 | -0.0696 | 175.9824
7 | 1.4445 | 0.0086 | -0.0654 | 167.9651
7.5 | 1.4619 | 0.00971 | -0.057 | 150.5561
8 | 1.4878 | 0.01128 | -0.0511 | 131.8972
8.5 | 1.5098 | 0.01331 | -0.0453 | 113.4335
9 | 1.5059 | 0.01664 | -0.0381 | 90.4988
9.5 | 1.4856 | 0.02105 | -0.0307 | 70.5748
10 | 1.5118 | 0.02765 | -0.036 | 54.6763
10.5 | 1.4735 | 0.03173 | -0.0249 | 46.4387
11 | 1.4686 | 0.03704 | -0.0218 | 39.649
11.5 | 1.4568 | 0.04289 | -0.0187 | 33.966
12 | 1.4555 | 0.04824 | -0.0163 | 30.1721
12.5 | 1.4338 | 0.05548 | -0.0145 | 25.8435
13 | 1.4197 | 0.06269 | -0.0137 | 22.6464
13.5 | 1.414 | 0.06968 | -0.0136 | 20.2928
14 | 1.417 | 0.07629 | -0.014 | 18.5739
14.5 | 1.4221 | 0.08304 | -0.0148 | 17.1255
15 | 1.429 | 0.08987 | -0.016 | 15.9007

## 105. Re 10M Mach 0.00 (1)
BIGFOIL.COM POLAR EXPORT
NACA63-618 a=0.2
NACA63-618 a=0.2 |  |  |  | Cl Max: | 1.773 | at alpha= | 15 | deg
JavaFoil+Calcfoil stall+Eppler ext transition |  |  |  | L/D Max: | 137.108 | at alpha= | 4.5 | deg
Re: | 10000000 |  |  | Cd Min: | 0.00494 | at alpha= | -4.5 | deg
Mach: | 0 |  |  | Cl=0 at alpha= | -3.2581 | deg
|  |  |  | @ Cl=0.1, Cd= | 0.0063052
|  |  |  | @ Cl=0.4, Cd= | 0.0055023
|  |  |  | @ Cl=0.6, Cd= | 0.0058862
alpha (deg) | Cl | Cd | Cm | Cl/Cd
-18.5 | -0.713 | 0.12588 | -0.021 | -5.662
-18 | -0.728 | 0.11868 | -0.021 | -6.133
-17.5 | -0.742 | 0.11159 | -0.022 | -6.647
-17 | -0.752 | 0.10758 | -0.022 | -6.993
-16.5 | -0.767 | 0.09626 | -0.023 | -7.967
-16 | -0.773 | 0.09329 | -0.023 | -8.285
-15.5 | -0.781 | 0.08544 | -0.024 | -9.144
-15 | -0.815 | 0.05817 | -0.028 | -14.013
-14.5 | -0.832 | 0.04504 | -0.03 | -18.483
-14 | -0.851 | 0.03216 | -0.032 | -26.47
-13.5 | -0.862 | 0.02391 | -0.034 | -36.044
-13 | -0.858 | 0.02053 | -0.035 | -41.796
-12.5 | -0.859 | 0.01567 | -0.036 | -54.784
-12 | -0.846 | 0.0136 | -0.037 | -62.243
-11.5 | -0.826 | 0.01267 | -0.038 | -65.153
-11 | -0.804 | 0.01048 | -0.038 | -76.731
-10.5 | -0.779 | 0.01091 | -0.039 | -71.355
-10 | -0.746 | 0.00923 | -0.04 | -80.907
-9.5 | -0.705 | 0.0088 | -0.041 | -80.055
-9 | -0.66 | 0.00846 | -0.041 | -77.954
-8.5 | -0.611 | 0.00815 | -0.042 | -74.967
-8 | -0.56 | 0.00789 | -0.042 | -71.054
-7.5 | -0.507 | 0.00759 | -0.043 | -66.807
-7 | -0.452 | 0.00737 | -0.043 | -61.238
-6.5 | -0.394 | 0.00681 | -0.044 | -57.903
-6 | -0.336 | 0.00662 | -0.044 | -50.73
-5.5 | -0.275 | 0.00648 | -0.045 | -42.519
-5 | -0.215 | 0.00632 | -0.045 | -33.981
-4.5 | -0.153 | 0.00494 | -0.046 | -31.071
-4 | -0.092 | 0.00562 | -0.046 | -16.335
-3.5 | -0.03 | 0.00559 | -0.047 | -5.363
-3 | 0.032 | 0.00661 | -0.048 | 4.85
-2.5 | 0.094 | 0.00631 | -0.048 | 14.925
-2 | 0.157 | 0.00626 | -0.049 | 25.059
-1.5 | 0.219 | 0.00613 | -0.049 | 35.753
-1 | 0.282 | 0.00538 | -0.05 | 52.348
-0.5 | 0.344 | 0.00543 | -0.05 | 63.306
0 | 0.406 | 0.00551 | -0.051 | 73.703
0.5 | 0.466 | 0.00562 | -0.052 | 82.98
1 | 0.528 | 0.00576 | -0.052 | 91.627
1.5 | 0.59 | 0.00586 | -0.053 | 100.64
2 | 0.651 | 0.00602 | -0.053 | 108.136
2.5 | 0.712 | 0.00619 | -0.054 | 115.115
3 | 0.774 | 0.0065 | -0.054 | 118.988
3.5 | 0.835 | 0.00679 | -0.055 | 122.886
4 | 0.895 | 0.00715 | -0.056 | 125.227
4.5 | 0.951 | 0.00693 | -0.056 | 137.108
5 | 1.007 | 0.00769 | -0.056 | 130.819
5.5 | 1.064 | 0.00797 | -0.057 | 133.388
6 | 1.12 | 0.00825 | -0.057 | 135.817
6.5 | 1.176 | 0.00859 | -0.058 | 136.976
7 | 1.231 | 0.00907 | -0.058 | 135.726
7.5 | 1.285 | 0.00957 | -0.058 | 134.263
8 | 1.335 | 0.01082 | -0.059 | 123.34
8.5 | 1.383 | 0.01192 | -0.059 | 116.036
9 | 1.43 | 0.01311 | -0.059 | 109.123
9.5 | 1.477 | 0.01413 | -0.06 | 104.535
10 | 1.522 | 0.01508 | -0.06 | 100.884
10.5 | 1.56 | 0.01755 | -0.06 | 88.881
11 | 1.599 | 0.01866 | -0.061 | 85.709
11.5 | 1.636 | 0.01987 | -0.061 | 82.341
12 | 1.669 | 0.02112 | -0.062 | 79.024
12.5 | 1.698 | 0.0224 | -0.062 | 75.798
13 | 1.722 | 0.02381 | -0.063 | 72.317
13.5 | 1.743 | 0.0253 | -0.063 | 68.899
14 | 1.76 | 0.02682 | -0.063 | 65.61
14.5 | 1.769 | 0.02855 | -0.064 | 61.955
15 | 1.773 | 0.03048 | -0.064 | 58.174
15.5 | 1.769 | 0.03256 | -0.064 | 54.33
16 | 1.759 | 0.03464 | -0.065 | 50.78
16.5 | 1.743 | 0.03679 | -0.065 | 47.391
17 | 1.722 | 0.03909 | -0.065 | 44.064
17.5 | 1.697 | 0.04189 | -0.066 | 40.502
18 | 1.667 | 0.04473 | -0.066 | 37.266
18.5 | 1.633 | 0.04791 | -0.066 | 34.074
19 | 1.596 | 0.05127 | -0.067 | 31.124
19.5 | 1.555 | 0.05507 | -0.067 | 28.237
20 | 1.512 | 0.05917 | -0.067 | 25.555

## 106. Re 10M Mach 0.00 (2)
BIGFOIL.COM POLAR EXPORT
NACA63-618 a=0.2
NACA63-618 a=0.2 |  |  |  | Cl Max: | 1.6532 | at alpha= | 20 | deg
XFOIL ncrit=9 |  |  |  | L/D Max: | 185.835 | at alpha= | 6 | deg
Re: | 10000000 |  |  | Cd Min: | 0.08164 | at alpha= | 20 | deg
Mach: | 0 |  |  | Cl=0 at alpha= | -3.33 | deg
|  |  |  | @ Cl=0.1, Cd= | 0.0057871
|  |  |  | @ Cl=0.4, Cd= | 0.0046687
|  |  |  | @ Cl=0.6, Cd= | 0.0045382
alpha (deg) | Cl | Cd | Cm | Cl/Cd
-20 | -1.4386 | 0.03685 | -0.0733 | -39.0393
-19.5 | -1.4398 | 0.03234 | -0.0735 | -44.5207
-19 | -1.4313 | 0.02896 | -0.073 | -49.4233
-18.5 | -1.4157 | 0.02634 | -0.072 | -53.7472
-18 | -1.4104 | 0.02327 | -0.0699 | -60.6102
-17.5 | -1.3983 | 0.02094 | -0.0674 | -66.7765
-17 | -1.3776 | 0.01934 | -0.0648 | -71.2306
-16.5 | -1.3584 | 0.0179 | -0.0614 | -75.8883
-16 | -1.3395 | 0.01677 | -0.057 | -79.8748
-15.5 | -1.3182 | 0.01581 | -0.0522 | -83.3776
-15 | -1.2783 | 0.01506 | -0.0502 | -84.8805
-14.5 | -1.2364 | 0.01425 | -0.0486 | -86.7649
-14 | -1.1915 | 0.01351 | -0.0473 | -88.1939
-13.5 | -1.1439 | 0.01285 | -0.0463 | -89.0195
-13 | -1.0946 | 0.01225 | -0.0456 | -89.3551
-12.5 | -1.0437 | 0.0117 | -0.045 | -89.2051
-12 | -0.9915 | 0.01119 | -0.0446 | -88.6059
-11.5 | -0.9383 | 0.01074 | -0.0444 | -87.365
-11 | -0.8843 | 0.0103 | -0.0443 | -85.8544
-10.5 | -0.8299 | 0.00986 | -0.0442 | -84.1684
-10 | -0.7749 | 0.00941 | -0.0442 | -82.3486
-9.5 | -0.7193 | 0.00902 | -0.0443 | -79.745
-9 | -0.663 | 0.00866 | -0.0445 | -76.5589
-8.5 | -0.6087 | 0.00801 | -0.0445 | -75.9925
-8 | -0.5517 | 0.00765 | -0.0448 | -72.1176
-7.5 | -0.4938 | 0.0074 | -0.0452 | -66.7297
-7 | -0.4355 | 0.00716 | -0.0457 | -60.824
-6.5 | -0.3767 | 0.00696 | -0.0463 | -54.1236
-6 | -0.3178 | 0.00678 | -0.0469 | -46.8732
-5.5 | -0.2585 | 0.00662 | -0.0476 | -39.0483
-5 | -0.1992 | 0.00648 | -0.0483 | -30.7407
-4.5 | -0.1396 | 0.00633 | -0.0491 | -22.0537
-4 | -0.08 | 0.00621 | -0.0498 | -12.8824
-3.5 | -0.0203 | 0.00608 | -0.0506 | -3.3388
-3 | 0.0394 | 0.00595 | -0.0515 | 6.6218
-2.5 | 0.0989 | 0.00579 | -0.0523 | 17.0812
-2 | 0.1587 | 0.00563 | -0.0531 | 28.1883
-1.5 | 0.2183 | 0.00552 | -0.054 | 39.5471
-1 | 0.278 | 0.00535 | -0.055 | 51.9626
-0.5 | 0.3372 | 0.00515 | -0.0559 | 65.4757
0 | 0.3958 | 0.00468 | -0.0569 | 84.5726
0.5 | 0.4552 | 0.00452 | -0.0578 | 100.708
1 | 0.5154 | 0.00451 | -0.0589 | 114.2794
1.5 | 0.5755 | 0.00453 | -0.0599 | 127.0419
2 | 0.6353 | 0.00455 | -0.0609 | 139.6264
2.5 | 0.6952 | 0.00459 | -0.0619 | 151.4597
3 | 0.7548 | 0.00468 | -0.0629 | 161.2821
3.5 | 0.8144 | 0.00477 | -0.0639 | 170.7338
4 | 0.8735 | 0.0049 | -0.0649 | 178.2653
4.5 | 0.9317 | 0.0051 | -0.0657 | 182.6863
5 | 0.989 | 0.00535 | -0.0665 | 184.8598
5.5 | 1.0455 | 0.00566 | -0.0671 | 184.7173
6 | 1.102 | 0.00593 | -0.0678 | 185.8347
6.5 | 1.1577 | 0.00623 | -0.0683 | 185.8266
7 | 1.2109 | 0.00667 | -0.0685 | 181.5442
7.5 | 1.261 | 0.00726 | -0.0683 | 173.6915
8 | 1.3073 | 0.008 | -0.0674 | 163.4125
8.5 | 1.3502 | 0.00878 | -0.0661 | 153.7813
9 | 1.3904 | 0.00953 | -0.0642 | 145.8972
9.5 | 1.4245 | 0.01033 | -0.0614 | 137.8993
10 | 1.4308 | 0.01128 | -0.0537 | 126.844
10.5 | 1.4427 | 0.01253 | -0.048 | 115.1397
11 | 1.4594 | 0.01405 | -0.0441 | 103.8719
11.5 | 1.4749 | 0.01602 | -0.0405 | 92.0662
12 | 1.4883 | 0.01834 | -0.0372 | 81.1505
12.5 | 1.5023 | 0.02087 | -0.0346 | 71.9837
13 | 1.519 | 0.02345 | -0.0326 | 64.7761
13.5 | 1.5363 | 0.02622 | -0.0312 | 58.5927
14 | 1.5666 | 0.02903 | -0.0322 | 53.9649
14.5 | 1.5934 | 0.03209 | -0.033 | 49.6541
15 | 1.6079 | 0.0356 | -0.0323 | 45.1657
15.5 | 1.6242 | 0.03891 | -0.0317 | 41.7425
16 | 1.6319 | 0.04289 | -0.0306 | 38.0485
16.5 | 1.6363 | 0.04696 | -0.029 | 34.8445
17 | 1.6288 | 0.05068 | -0.0249 | 32.1389
17.5 | 1.6332 | 0.05522 | -0.0243 | 29.5762
18 | 1.6389 | 0.0599 | -0.0242 | 27.3606
18.5 | 1.6454 | 0.06473 | -0.0245 | 25.4194
19 | 1.6457 | 0.07045 | -0.0252 | 23.3598
19.5 | 1.6491 | 0.07599 | -0.0263 | 21.7015
20 | 1.6532 | 0.08164 | -0.0276 | 20.2499

## 107. Re 10M Mach 0.10 (1)
BIGFOIL.COM POLAR EXPORT
NACA63-618 a=0.2
NACA63-618 a=0.2 |  |  |  | Cl Max: | 1.766 | at alpha= | 15 | deg
JavaFoil+Calcfoil stall+Eppler ext transition |  |  |  | L/D Max: | 136.533 | at alpha= | 4.5 | deg
Re: | 10000000 |  |  | Cd Min: | 0.00492 | at alpha= | -4.5 | deg
Mach: | 0.1 |  |  | Cl=0 at alpha= | -3.2581 | deg
|  |  |  | @ Cl=0.1, Cd= | 0.006346
|  |  |  | @ Cl=0.4, Cd= | 0.0055124
|  |  |  | @ Cl=0.6, Cd= | 0.0059049
alpha (deg) | Cl | Cd | Cm | Cl/Cd
-17.5 | -0.702 | 0.11518 | -0.021 | -6.097
-17 | -0.716 | 0.11093 | -0.021 | -6.457
-16.5 | -0.733 | 0.10018 | -0.023 | -7.321
-16 | -0.743 | 0.09692 | -0.023 | -7.666
-15.5 | -0.754 | 0.08947 | -0.024 | -8.424
-15 | -0.77 | 0.07528 | -0.026 | -10.234
-14.5 | -0.797 | 0.0554 | -0.029 | -14.381
-14 | -0.821 | 0.03885 | -0.031 | -21.146
-13.5 | -0.839 | 0.02762 | -0.033 | -30.367
-13 | -0.841 | 0.02285 | -0.034 | -36.78
-12.5 | -0.846 | 0.01677 | -0.036 | -50.459
-12 | -0.837 | 0.01423 | -0.037 | -58.854
-11.5 | -0.819 | 0.0131 | -0.038 | -62.524
-11 | -0.799 | 0.01173 | -0.038 | -68.133
-10.5 | -0.775 | 0.01075 | -0.039 | -72.064
-10 | -0.746 | 0.00934 | -0.04 | -79.929
-9.5 | -0.705 | 0.00886 | -0.041 | -79.658
-9 | -0.661 | 0.00857 | -0.041 | -77.128
-8.5 | -0.613 | 0.00819 | -0.042 | -74.814
-8 | -0.562 | 0.00792 | -0.042 | -70.994
-7.5 | -0.509 | 0.00761 | -0.043 | -66.856
-7 | -0.453 | 0.00739 | -0.043 | -61.351
-6.5 | -0.396 | 0.00679 | -0.044 | -58.364
-6 | -0.337 | 0.00663 | -0.044 | -50.845
-5.5 | -0.277 | 0.00649 | -0.045 | -42.63
-5 | -0.216 | 0.00634 | -0.046 | -34.035
-4.5 | -0.154 | 0.00492 | -0.046 | -31.34
-4 | -0.092 | 0.00563 | -0.047 | -16.399
-3.5 | -0.03 | 0.00673 | -0.047 | -4.477
-3 | 0.032 | 0.00666 | -0.048 | 4.839
-2.5 | 0.095 | 0.00635 | -0.048 | 14.921
-2 | 0.158 | 0.0063 | -0.049 | 25.039
-1.5 | 0.22 | 0.00614 | -0.049 | 35.883
-1 | 0.283 | 0.00541 | -0.05 | 52.326
-0.5 | 0.345 | 0.00546 | -0.051 | 63.275
0 | 0.408 | 0.00552 | -0.051 | 73.963
0.5 | 0.469 | 0.00561 | -0.052 | 83.479
1 | 0.531 | 0.00576 | -0.052 | 92.1
1.5 | 0.593 | 0.00589 | -0.053 | 100.641
2 | 0.654 | 0.00602 | -0.054 | 108.647
2.5 | 0.716 | 0.00624 | -0.054 | 114.66
3 | 0.777 | 0.00653 | -0.055 | 119.148
3.5 | 0.839 | 0.00687 | -0.055 | 122.145
4 | 0.9 | 0.00716 | -0.056 | 125.654
4.5 | 0.954 | 0.00699 | -0.056 | 136.533
5 | 1.011 | 0.00775 | -0.057 | 130.413
5.5 | 1.068 | 0.00805 | -0.057 | 132.608
6 | 1.125 | 0.00833 | -0.057 | 134.986
6.5 | 1.181 | 0.00867 | -0.058 | 136.198
7 | 1.236 | 0.00916 | -0.058 | 134.925
7.5 | 1.29 | 0.00969 | -0.059 | 133.174
8 | 1.34 | 0.01097 | -0.059 | 122.225
8.5 | 1.389 | 0.01208 | -0.059 | 114.959
9 | 1.436 | 0.0133 | -0.06 | 107.987
9.5 | 1.482 | 0.01434 | -0.06 | 103.339
10 | 1.527 | 0.01532 | -0.06 | 99.654
10.5 | 1.565 | 0.01784 | -0.061 | 87.707
11 | 1.604 | 0.01897 | -0.061 | 84.519
11.5 | 1.64 | 0.02022 | -0.062 | 81.106
12 | 1.672 | 0.02148 | -0.062 | 77.861
12.5 | 1.7 | 0.02285 | -0.062 | 74.399
13 | 1.723 | 0.02431 | -0.063 | 70.882
13.5 | 1.743 | 0.02581 | -0.063 | 67.521
14 | 1.758 | 0.02749 | -0.064 | 63.941
14.5 | 1.765 | 0.02927 | -0.064 | 60.274
15 | 1.766 | 0.03128 | -0.064 | 56.471
15.5 | 1.759 | 0.03332 | -0.065 | 52.798
16 | 1.745 | 0.03543 | -0.065 | 49.249
16.5 | 1.725 | 0.03791 | -0.065 | 45.498
17 | 1.7 | 0.0403 | -0.066 | 42.182
17.5 | 1.669 | 0.04302 | -0.066 | 38.81
18 | 1.634 | 0.04643 | -0.066 | 35.192
18.5 | 1.594 | 0.04966 | -0.066 | 32.108
19 | 1.551 | 0.05337 | -0.067 | 29.07
19.5 | 1.505 | 0.05729 | -0.067 | 26.278
20 | 1.457 | 0.06171 | -0.067 | 23.603

## 108. Re 10M Mach 0.10 (2)
BIGFOIL.COM POLAR EXPORT
NACA63-618 a=0.2
NACA63-618 a=0.2 |  |  |  | Cl Max: | 1.646 | at alpha= | 20 | deg
XFOIL ncrit=9 |  |  |  | L/D Max: | 186.246 | at alpha= | 6.5 | deg
Re: | 10000000 |  |  | Cd Min: | 0.08484 | at alpha= | 20 | deg
Mach: | 0.1 |  |  | Cl=0 at alpha= | -3.3319 | deg
|  |  |  | @ Cl=0.1, Cd= | 0.0057995
|  |  |  | @ Cl=0.4, Cd= | 0.0046767
|  |  |  | @ Cl=0.6, Cd= | 0.0045534
alpha (deg) | Cl | Cd | Cm | Cl/Cd
-20 | -1.405 | 0.04214 | -0.0746 | -33.3412
-19.5 | -1.4149 | 0.03628 | -0.0758 | -38.9994
-19 | -1.4111 | 0.03216 | -0.0759 | -43.8775
-18.5 | -1.3985 | 0.02902 | -0.0754 | -48.1909
-18 | -1.3984 | 0.02526 | -0.0738 | -55.3603
-17.5 | -1.3897 | 0.02247 | -0.0715 | -61.8469
-17 | -1.3702 | 0.02058 | -0.0691 | -66.5792
-16.5 | -1.3519 | 0.01886 | -0.0659 | -71.6808
-16 | -1.3319 | 0.01752 | -0.0622 | -76.0217
-15.5 | -1.3178 | 0.01635 | -0.0564 | -80.5994
-15 | -1.2834 | 0.01555 | -0.0534 | -82.5338
-14.5 | -1.243 | 0.01467 | -0.0513 | -84.7307
-14 | -1.1989 | 0.01387 | -0.0496 | -86.4384
-13.5 | -1.1518 | 0.01315 | -0.0484 | -87.5894
-13 | -1.1026 | 0.01249 | -0.0474 | -88.2786
-12.5 | -1.0516 | 0.0119 | -0.0466 | -88.3697
-12 | -0.9992 | 0.01136 | -0.0461 | -87.9577
-11.5 | -0.9457 | 0.01088 | -0.0457 | -86.921
-11 | -0.8913 | 0.01041 | -0.0454 | -85.6196
-10.5 | -0.8362 | 0.00998 | -0.0453 | -83.7876
-10 | -0.7808 | 0.00952 | -0.0451 | -82.0168
-9.5 | -0.7247 | 0.00911 | -0.0451 | -79.5499
-9 | -0.668 | 0.00872 | -0.0453 | -76.6055
-8.5 | -0.6111 | 0.00833 | -0.0454 | -73.3613
-8 | -0.5557 | 0.00771 | -0.0454 | -72.0752
-7.5 | -0.4974 | 0.00743 | -0.0458 | -66.9448
-7 | -0.4386 | 0.00719 | -0.0462 | -61.0014
-6.5 | -0.3793 | 0.00699 | -0.0468 | -54.2632
-6 | -0.32 | 0.0068 | -0.0474 | -47.0588
-5.5 | -0.2602 | 0.00664 | -0.048 | -39.1867
-5 | -0.2005 | 0.00649 | -0.0487 | -30.8937
-4.5 | -0.1404 | 0.00635 | -0.0494 | -22.1102
-4 | -0.0804 | 0.00623 | -0.0502 | -12.9053
-3.5 | -0.0202 | 0.00609 | -0.051 | -3.3169
-3 | 0.0399 | 0.00597 | -0.0518 | 6.6834
-2.5 | 0.0998 | 0.0058 | -0.0526 | 17.2069
-2 | 0.16 | 0.00564 | -0.0535 | 28.3688
-1.5 | 0.22 | 0.00553 | -0.0544 | 39.783
-1 | 0.2801 | 0.00536 | -0.0553 | 52.2575
-0.5 | 0.3397 | 0.00516 | -0.0562 | 65.8333
0 | 0.3987 | 0.00468 | -0.0572 | 85.1923
0.5 | 0.4584 | 0.00453 | -0.0582 | 101.1921
1 | 0.5191 | 0.00451 | -0.0592 | 115.0998
1.5 | 0.5795 | 0.00455 | -0.0602 | 127.3626
2 | 0.6398 | 0.00456 | -0.0612 | 140.307
2.5 | 0.7 | 0.00461 | -0.0623 | 151.8438
3 | 0.7601 | 0.00469 | -0.0633 | 162.0682
3.5 | 0.8201 | 0.00479 | -0.0642 | 171.2109
4 | 0.8797 | 0.00492 | -0.0652 | 178.8008
4.5 | 0.9383 | 0.00511 | -0.0661 | 183.6204
5 | 0.9961 | 0.00537 | -0.0668 | 185.4935
5.5 | 1.0529 | 0.00568 | -0.0674 | 185.3697
6 | 1.1098 | 0.00596 | -0.068 | 186.2081
6.5 | 1.1659 | 0.00626 | -0.0685 | 186.246
7 | 1.2194 | 0.00671 | -0.0687 | 181.7288
7.5 | 1.2699 | 0.0073 | -0.0684 | 173.9589
8 | 1.3159 | 0.00806 | -0.0674 | 163.263
8.5 | 1.3583 | 0.00886 | -0.0658 | 153.307
9 | 1.3974 | 0.00964 | -0.0637 | 144.9585
9.5 | 1.4288 | 0.01044 | -0.0603 | 136.8582
10 | 1.4304 | 0.01154 | -0.0519 | 123.9515
10.5 | 1.4442 | 0.01285 | -0.0466 | 112.3891
11 | 1.46 | 0.01456 | -0.0428 | 100.2747
11.5 | 1.4749 | 0.01667 | -0.0392 | 88.4763
12 | 1.4877 | 0.01914 | -0.036 | 77.7273
12.5 | 1.5009 | 0.02185 | -0.0334 | 68.6911
13 | 1.5186 | 0.02448 | -0.0316 | 62.0343
13.5 | 1.538 | 0.02742 | -0.0308 | 56.0904
14 | 1.5716 | 0.03055 | -0.0329 | 51.4435
14.5 | 1.592 | 0.0337 | -0.0325 | 47.2404
15 | 1.6038 | 0.03744 | -0.0315 | 42.8365
15.5 | 1.6191 | 0.04087 | -0.0307 | 39.6159
16 | 1.6263 | 0.04481 | -0.0293 | 36.2932
17 | 1.6238 | 0.05269 | -0.0238 | 30.818
17.5 | 1.6277 | 0.05749 | -0.0234 | 28.3128
18 | 1.6344 | 0.06219 | -0.0234 | 26.2808
18.5 | 1.6403 | 0.06724 | -0.0239 | 24.3947
19 | 1.6402 | 0.07313 | -0.0247 | 22.4286
19.5 | 1.6434 | 0.07888 | -0.0259 | 20.8342
20 | 1.646 | 0.08484 | -0.0274 | 19.4012

## 109. Re 10M Mach 0.25 (1)
BIGFOIL.COM POLAR EXPORT
NACA63-618 a=0.2
NACA63-618 a=0.2 |  |  |  | Cl Max: | 1.731 | at alpha= | 14 | deg
JavaFoil+Calcfoil stall+Eppler ext transition |  |  |  | L/D Max: | 131.69 | at alpha= | 6.5 | deg
Re: | 10000000 |  |  | Cd Min: | 0.00495 | at alpha= | -4.5 | deg
Mach: | 0.25 |  |  | Cl=0 at alpha= | -3.2578 | deg
|  |  |  | @ Cl=0.1, Cd= | 0.0064368
|  |  |  | @ Cl=0.4, Cd= | 0.0055603
|  |  |  | @ Cl=0.6, Cd= | 0.0059475
alpha (deg) | Cl | Cd | Cm | Cl/Cd
-16.5 | -0.447 | 0.11853 | -0.02 | -3.77
-16 | -0.493 | 0.11068 | -0.021 | -4.45
-15.5 | -0.534 | 0.10306 | -0.022 | -5.181
-15 | -0.569 | 0.09876 | -0.022 | -5.765
-14.5 | -0.601 | 0.09158 | -0.023 | -6.566
-14 | -0.63 | 0.08241 | -0.024 | -7.647
-13.5 | -0.651 | 0.077 | -0.025 | -8.454
-13 | -0.674 | 0.06473 | -0.027 | -10.413
-12.5 | -0.727 | 0.03469 | -0.034 | -20.966
-12 | -0.735 | 0.02993 | -0.035 | -24.566
-11.5 | -0.765 | 0.0168 | -0.038 | -45.547
-11 | -0.763 | 0.01372 | -0.039 | -55.592
-10.5 | -0.75 | 0.01189 | -0.04 | -63.128
-10 | -0.729 | 0.01043 | -0.041 | -69.954
-9.5 | -0.705 | 0.0094 | -0.042 | -75.029
-9 | -0.665 | 0.00898 | -0.042 | -74.063
-8.5 | -0.62 | 0.00852 | -0.043 | -72.814
-8 | -0.571 | 0.00822 | -0.044 | -69.481
-7.5 | -0.519 | 0.00789 | -0.044 | -65.797
-7 | -0.463 | 0.00759 | -0.045 | -61.061
-6.5 | -0.406 | 0.00691 | -0.045 | -58.669
-6 | -0.346 | 0.00678 | -0.046 | -50.984
-5.5 | -0.284 | 0.00659 | -0.046 | -43.053
-5 | -0.221 | 0.00645 | -0.047 | -34.332
-4.5 | -0.158 | 0.00495 | -0.047 | -31.971
-4 | -0.095 | 0.00565 | -0.048 | -16.755
-3.5 | -0.031 | 0.00563 | -0.049 | -5.492
-3 | 0.033 | 0.00669 | -0.049 | 4.946
-2.5 | 0.097 | 0.00644 | -0.05 | 15.11
-2 | 0.162 | 0.00637 | -0.05 | 25.448
-1.5 | 0.226 | 0.00622 | -0.051 | 36.416
-1 | 0.291 | 0.00546 | -0.051 | 53.241
-0.5 | 0.355 | 0.00549 | -0.052 | 64.701
0 | 0.419 | 0.00559 | -0.053 | 74.979
0.5 | 0.481 | 0.00568 | -0.053 | 84.695
1 | 0.545 | 0.00581 | -0.054 | 93.751
1.5 | 0.609 | 0.00597 | -0.054 | 101.995
2 | 0.672 | 0.00615 | -0.055 | 109.276
2.5 | 0.735 | 0.00641 | -0.056 | 114.666
3 | 0.798 | 0.00676 | -0.056 | 118.13
3.5 | 0.861 | 0.00706 | -0.057 | 121.946
4 | 0.916 | 0.00748 | -0.057 | 122.443
4.5 | 0.975 | 0.00777 | -0.057 | 125.423
5 | 1.033 | 0.0081 | -0.058 | 127.51
5.5 | 1.092 | 0.00842 | -0.058 | 129.706
6 | 1.15 | 0.00874 | -0.059 | 131.664
6.5 | 1.208 | 0.00917 | -0.059 | 131.69
7 | 1.264 | 0.00971 | -0.06 | 130.222
7.5 | 1.318 | 0.01044 | -0.06 | 126.262
8 | 1.369 | 0.01184 | -0.06 | 115.603
8.5 | 1.418 | 0.01313 | -0.061 | 108.018
9 | 1.465 | 0.01443 | -0.061 | 101.523
9.5 | 1.511 | 0.01556 | -0.061 | 97.084
10 | 1.555 | 0.01667 | -0.062 | 93.262
10.5 | 1.591 | 0.01943 | -0.062 | 81.857
11 | 1.627 | 0.02082 | -0.063 | 78.146
11.5 | 1.659 | 0.02224 | -0.063 | 74.596
12 | 1.687 | 0.02371 | -0.063 | 71.133
12.5 | 1.707 | 0.02531 | -0.064 | 67.448
13 | 1.721 | 0.02695 | -0.064 | 63.872
13.5 | 1.729 | 0.02892 | -0.065 | 59.806
14 | 1.731 | 0.03112 | -0.065 | 55.611
14.5 | 1.721 | 0.03323 | -0.065 | 51.785
15 | 1.702 | 0.03567 | -0.066 | 47.724
15.5 | 1.669 | 0.03848 | -0.066 | 43.373
16 | 1.625 | 0.04123 | -0.066 | 39.418
16.5 | 1.571 | 0.04465 | -0.067 | 35.183
17 | 1.507 | 0.04806 | -0.067 | 31.365
17.5 | 1.435 | 0.05204 | -0.067 | 27.576
18 | 1.355 | 0.05654 | -0.067 | 23.96
18.5 | 1.266 | 0.06227 | -0.067 | 20.333
19 | 1.17 | 0.07053 | -0.067 | 16.586

## 110. Re 10M Mach 0.25 (2)
BIGFOIL.COM POLAR EXPORT
NACA63-618 a=0.2
NACA63-618 a=0.2 |  |  |  | Cl Max: | 1.5952 | at alpha= | 19 | deg
XFOIL ncrit=9 |  |  |  | L/D Max: | 188.942 | at alpha= | 5 | deg
Re: | 10000000 |  |  | Cd Min: | 0.1805 | at alpha= | -20 | deg
Mach: | 0.25 |  |  | Cl=0 at alpha= | -3.3408 | deg
|  |  |  | @ Cl=0.1, Cd= | 0.0058842
|  |  |  | @ Cl=0.4, Cd= | 0.0048401
|  |  |  | @ Cl=0.6, Cd= | 0.0046282
alpha (deg) | Cl | Cd | Cm | Cl/Cd
-20 | -0.6618 | 0.1805 | 0.0102 | -3.6665
-19.5 | -0.6754 | 0.16679 | 0.0015 | -4.0494
-19 | -1.1105 | 0.0786 | -0.0615 | -14.1285
-18.5 | -1.1649 | 0.06274 | -0.0729 | -18.5671
-18 | -1.2327 | 0.04801 | -0.0823 | -25.6759
-17.5 | -1.2608 | 0.03955 | -0.0857 | -31.8786
-17 | -1.2711 | 0.03366 | -0.0866 | -37.7629
-16.5 | -1.2774 | 0.0287 | -0.086 | -44.5087
-16 | -1.273 | 0.02502 | -0.0841 | -50.8793
-15.5 | -1.2661 | 0.02191 | -0.081 | -57.7864
-15 | -1.2497 | 0.0197 | -0.0774 | -63.4365
-14.5 | -1.2356 | 0.01778 | -0.0724 | -69.4938
-14 | -1.2219 | 0.01644 | -0.0657 | -74.3248
-13.5 | -1.1854 | 0.01527 | -0.0619 | -77.6293
-13 | -1.1408 | 0.01423 | -0.0591 | -80.1687
-12.5 | -1.0918 | 0.01332 | -0.0568 | -81.967
-12 | -1.0394 | 0.01253 | -0.055 | -82.9529
-11.5 | -0.9851 | 0.01183 | -0.0536 | -83.2713
-11 | -0.9293 | 0.01117 | -0.0524 | -83.1961
-10.5 | -0.872 | 0.01061 | -0.0514 | -82.1866
-10 | -0.8136 | 0.0101 | -0.0507 | -80.5545
-9.5 | -0.7548 | 0.00962 | -0.0501 | -78.4615
-9 | -0.6956 | 0.00913 | -0.0497 | -76.1884
-8.5 | -0.6357 | 0.00872 | -0.0494 | -72.9014
-8 | -0.5753 | 0.00833 | -0.0493 | -69.0636
-7.5 | -0.5173 | 0.00768 | -0.049 | -67.3568
-7 | -0.4558 | 0.00738 | -0.0492 | -61.7615
-6.5 | -0.3941 | 0.00714 | -0.0494 | -55.1961
-6 | -0.3319 | 0.00692 | -0.0498 | -47.9624
-5.5 | -0.2697 | 0.00675 | -0.0503 | -39.9556
-5 | -0.2073 | 0.00657 | -0.0509 | -31.5525
-4.5 | -0.1448 | 0.00643 | -0.0515 | -22.5194
-4 | -0.0824 | 0.0063 | -0.0522 | -13.0794
-3.5 | -0.0199 | 0.00615 | -0.0529 | -3.2358
-3 | 0.0426 | 0.00605 | -0.0537 | 7.0413
-2.5 | 0.1049 | 0.00587 | -0.0545 | 17.8705
-2 | 0.1671 | 0.0057 | -0.0553 | 29.3158
-1.5 | 0.2295 | 0.00558 | -0.0562 | 41.129
-1 | 0.2917 | 0.00542 | -0.0572 | 53.8192
-0.5 | 0.3536 | 0.00523 | -0.0581 | 67.6099
0 | 0.4143 | 0.00472 | -0.0591 | 87.7754
0.5 | 0.4764 | 0.00459 | -0.0601 | 103.7908
1 | 0.5394 | 0.00457 | -0.0612 | 118.0306
1.5 | 0.6019 | 0.00463 | -0.0622 | 130
2 | 0.6647 | 0.00462 | -0.0632 | 143.8745
2.5 | 0.727 | 0.00472 | -0.0642 | 154.0254
3 | 0.7898 | 0.00478 | -0.0652 | 165.2301
3.5 | 0.8518 | 0.00492 | -0.0662 | 173.1301
4 | 0.9141 | 0.00502 | -0.0671 | 182.0916
4.5 | 0.9753 | 0.00521 | -0.0679 | 187.1977
5 | 1.0354 | 0.00548 | -0.0686 | 188.9416
5.5 | 1.0943 | 0.00582 | -0.069 | 188.0241
6 | 1.1532 | 0.00613 | -0.0694 | 188.124
6.5 | 1.2106 | 0.00651 | -0.0696 | 185.9601
7 | 1.2667 | 0.00692 | -0.0696 | 183.0491
7.5 | 1.318 | 0.00755 | -0.0688 | 174.5695
8 | 1.3625 | 0.00839 | -0.0669 | 162.3957
8.5 | 1.3995 | 0.00933 | -0.0639 | 150
9 | 1.4176 | 0.01026 | -0.0574 | 138.1676
9.5 | 1.426 | 0.01156 | -0.0503 | 123.3564
10 | 1.436 | 0.01333 | -0.0445 | 107.7269
10.5 | 1.4498 | 0.01511 | -0.0398 | 95.9497
11 | 1.4662 | 0.01766 | -0.0369 | 83.0238
11.5 | 1.4753 | 0.0207 | -0.0335 | 71.2705
12 | 1.4872 | 0.02396 | -0.0311 | 62.0701
12.5 | 1.5114 | 0.02775 | -0.0319 | 54.4649
13 | 1.5326 | 0.03118 | -0.0315 | 49.1533
13.5 | 1.5465 | 0.03503 | -0.0304 | 44.1479
14 | 1.5604 | 0.03875 | -0.0291 | 40.2684
14.5 | 1.5727 | 0.04257 | -0.0277 | 36.9439
15 | 1.5761 | 0.047 | -0.0259 | 33.534
15.5 | 1.571 | 0.05086 | -0.0217 | 30.8887
16 | 1.5741 | 0.05549 | -0.0203 | 28.3673
16.5 | 1.5775 | 0.06066 | -0.0198 | 26.0056
17 | 1.5825 | 0.06594 | -0.0199 | 23.9991
17.5 | 1.5864 | 0.07161 | -0.0204 | 22.1533
18 | 1.5919 | 0.07729 | -0.0213 | 20.5965
18.5 | 1.5933 | 0.0837 | -0.0226 | 19.0358
19 | 1.5952 | 0.0902 | -0.0243 | 17.6851
19.5 | 1.5921 | 0.09757 | -0.0265 | 16.3175
20 | 1.5928 | 0.10457 | -0.0289 | 15.2319

## 111. Re 10M Mach 0.50 (1)
BIGFOIL.COM POLAR EXPORT
NACA63-618 a=0.2
NACA63-618 a=0.2 |  |  |  | Cl Max: | 1.629 | at alpha= | 10.5 | deg
JavaFoil+Calcfoil stall+Eppler ext transition |  |  |  | L/D Max: | 113.806 | at alpha= | 6 | deg
Re: | 10000000 |  |  | Cd Min: | 0.00585 | at alpha= | -0.5 | deg
Mach: | 0.5 |  |  | Cl=0 at alpha= | -3.2606 | deg
|  |  |  | @ Cl=0.1, Cd= | 0.0069913
|  |  |  | @ Cl=0.4, Cd= | 0.0058558
|  |  |  | @ Cl=0.6, Cd= | 0.0063641
alpha (deg) | Cl | Cd | Cm | Cl/Cd
-20 | -0.972 | 0.14803 | -0.023 | -6.568
-19.5 | -0.942 | 0.14301 | -0.023 | -6.587
-19 | -0.911 | 0.1402 | -0.023 | -6.494
-18.5 | -0.88 | 0.13663 | -0.022 | -6.438
-18 | -0.85 | 0.13128 | -0.022 | -6.476
-17.5 | -0.825 | 0.13137 | -0.023 | -6.281
-17 | -0.798 | 0.12075 | -0.024 | -6.606
-16.5 | -0.766 | 0.11746 | -0.023 | -6.521
-16 | -0.735 | 0.11441 | -0.022 | -6.425
-15.5 | -0.707 | 0.1075 | -0.023 | -6.574
-15 | -0.678 | 0.11426 | -0.023 | -5.932
-14.5 | -0.65 | 0.10451 | -0.023 | -6.22
-14 | -0.62 | 0.09899 | -0.023 | -6.261
-13.5 | -0.592 | 0.09056 | -0.023 | -6.534
-13 | -0.566 | 0.08196 | -0.025 | -6.903
-12.5 | -0.54 | 0.0739 | -0.027 | -7.306
-12 | -0.504 | 0.08413 | -0.023 | -5.986
-11.5 | -0.475 | 0.07765 | -0.023 | -6.121
-11 | -0.449 | 0.06879 | -0.026 | -6.523
-10.5 | -0.427 | 0.0568 | -0.03 | -7.519
-10 | -0.388 | 0.07091 | -0.022 | -5.47
-9.5 | -0.359 | 0.0688 | -0.023 | -5.223
-9 | -0.332 | 0.05858 | -0.026 | -5.671
-8.5 | -0.311 | 0.04499 | -0.033 | -6.913
-8 | -0.526 | 0.01086 | -0.048 | -48.443
-7.5 | -0.522 | 0.00965 | -0.048 | -54.147
-7 | -0.493 | 0.00886 | -0.05 | -55.675
-6.5 | -0.44 | 0.00834 | -0.05 | -52.795
-6 | -0.38 | 0.00787 | -0.051 | -48.255
-5.5 | -0.314 | 0.00713 | -0.052 | -43.978
-5 | -0.245 | 0.00683 | -0.052 | -35.894
-4.5 | -0.176 | 0.00662 | -0.053 | -26.545
-4 | -0.105 | 0.00725 | -0.054 | -14.542
-3.5 | -0.034 | 0.0072 | -0.054 | -4.789
-3 | 0.037 | 0.00707 | -0.055 | 5.227
-2.5 | 0.109 | 0.00698 | -0.056 | 15.575
-2 | 0.181 | 0.00674 | -0.056 | 26.897
-1.5 | 0.253 | 0.00666 | -0.057 | 37.977
-1 | 0.325 | 0.0064 | -0.058 | 50.804
-0.5 | 0.397 | 0.00585 | -0.058 | 67.892
0 | 0.469 | 0.00599 | -0.059 | 78.232
0.5 | 0.537 | 0.00616 | -0.06 | 87.231
1 | 0.608 | 0.00639 | -0.06 | 95.128
1.5 | 0.675 | 0.00659 | -0.06 | 102.363
2 | 0.741 | 0.00707 | -0.061 | 104.855
2.5 | 0.807 | 0.00748 | -0.061 | 107.956
3 | 0.873 | 0.008 | -0.062 | 109.177
3.5 | 0.939 | 0.00851 | -0.062 | 110.311
4 | 1.004 | 0.00901 | -0.063 | 111.34
4.5 | 1.068 | 0.00953 | -0.063 | 112.077
5 | 1.133 | 0.01003 | -0.064 | 112.945
5.5 | 1.196 | 0.01053 | -0.064 | 113.61
6 | 1.259 | 0.01107 | -0.065 | 113.806
6.5 | 1.321 | 0.01189 | -0.065 | 111.055
7 | 1.381 | 0.01277 | -0.066 | 108.193
7.5 | 1.436 | 0.01474 | -0.066 | 97.411
8 | 1.489 | 0.01681 | -0.066 | 88.548
8.5 | 1.534 | 0.01899 | -0.067 | 80.777
9 | 1.575 | 0.02078 | -0.067 | 75.778
9.5 | 1.604 | 0.02503 | -0.067 | 64.075
10 | 1.627 | 0.02734 | -0.068 | 59.505
10.5 | 1.629 | 0.02995 | -0.068 | 54.392
11 | 1.603 | 0.03294 | -0.068 | 48.673
11.5 | 1.521 | 0.03675 | -0.069 | 41.378
12 | 0.984 | 0.04335 | -0.069 | 22.693
12.5 | 1.012 | 0.04617 | -0.069 | 21.926
13 | 1.035 | 0.0541 | -0.069 | 19.133
13.5 | 1.067 | 0.05395 | -0.07 | 19.772
14 | 1.096 | 0.05549 | -0.07 | 19.745
14.5 | 1.119 | 0.06315 | -0.07 | 17.726
15 | 1.15 | 0.06327 | -0.071 | 18.171
15.5 | 1.171 | 0.07237 | -0.07 | 16.179

## 112. Re 10M Mach 0.50 (2)
BIGFOIL.COM POLAR EXPORT
NACA63-618 a=0.2
NACA63-618 a=0.2 |  |  |  | Cl Max: | 1.5124 | at alpha= | 8.5 | deg
XFOIL ncrit=9 |  |  |  | L/D Max: | 195.774 | at alpha= | 5 | deg
Re: | 10000000 |  |  | Cd Min: | 0.06809 | at alpha= | 13.5 | deg
Mach: | 0.5 |  |  | Cl=0 at alpha= | -3.3815 | deg
|  |  |  | @ Cl=0.1, Cd= | 0.0062775
|  |  |  | @ Cl=0.4, Cd= | 0.0055823
|  |  |  | @ Cl=0.6, Cd= | 0.004882
alpha (deg) | Cl | Cd | Cm | Cl/Cd
-8.5 | -0.7539 | 0.01042 | -0.073 | -72.3512
-8 | -0.681 | 0.00968 | -0.0697 | -70.3512
-7 | -0.5328 | 0.0086 | -0.0652 | -61.9535
-6.5 | -0.462 | 0.0079 | -0.0634 | -58.481
-6 | -0.3875 | 0.00757 | -0.0624 | -51.1889
-5.5 | -0.3129 | 0.00727 | -0.0618 | -43.0399
-5 | -0.2388 | 0.00704 | -0.0615 | -33.9205
-4.5 | -0.1646 | 0.00682 | -0.0615 | -24.1349
-4 | -0.0909 | 0.00666 | -0.0616 | -13.6486
-3.5 | -0.0174 | 0.00649 | -0.062 | -2.681
-3 | 0.056 | 0.00635 | -0.0625 | 8.8189
-2.5 | 0.1288 | 0.00623 | -0.0631 | 20.6742
-2 | 0.2013 | 0.00602 | -0.0639 | 33.4385
-1.5 | 0.2735 | 0.00588 | -0.0647 | 46.5136
-1 | 0.346 | 0.00571 | -0.0657 | 60.5954
-0.5 | 0.4179 | 0.00554 | -0.0666 | 75.4332
0 | 0.4874 | 0.00493 | -0.0676 | 98.8641
0.5 | 0.5596 | 0.00486 | -0.0687 | 115.144
1 | 0.6331 | 0.0049 | -0.0698 | 129.2041
1.5 | 0.7062 | 0.00497 | -0.0708 | 142.0926
2 | 0.7793 | 0.00503 | -0.0718 | 154.9304
2.5 | 0.8524 | 0.00516 | -0.0728 | 165.1938
3 | 0.9258 | 0.00529 | -0.0736 | 175.0095
3.5 | 0.9981 | 0.0055 | -0.0742 | 181.4727
4 | 1.0715 | 0.00566 | -0.0749 | 189.311
4.5 | 1.1434 | 0.0059 | -0.0751 | 193.7966
5 | 1.2138 | 0.0062 | -0.075 | 195.7742
5.5 | 1.2818 | 0.0066 | -0.0744 | 194.2121
6 | 1.3427 | 0.00721 | -0.0726 | 186.2275
6.5 | 1.4017 | 0.00778 | -0.0703 | 180.1671
7 | 1.4534 | 0.00841 | -0.0667 | 172.8181
8 | 1.494 | 0.01101 | -0.0517 | 135.6948
8.5 | 1.5124 | 0.01315 | -0.0456 | 115.0114
9 | 1.4943 | 0.01708 | -0.0373 | 87.4883
9.5 | 1.4783 | 0.0214 | -0.0303 | 69.0794
10 | 1.4632 | 0.02598 | -0.0244 | 56.3202
10.5 | 1.487 | 0.03164 | -0.027 | 46.9975
11 | 1.4906 | 0.03722 | -0.0257 | 40.0484
11.5 | 1.4811 | 0.04282 | -0.0223 | 34.589
12 | 1.4694 | 0.04804 | -0.018 | 30.587
12.5 | 1.4362 | 0.05541 | -0.0148 | 25.9195
13 | 1.4296 | 0.06184 | -0.0136 | 23.1177
13.5 | 1.4308 | 0.06809 | -0.0131 | 21.0134

## 113. Re 12M Mach 0.00 (1)
BIGFOIL.COM POLAR EXPORT
NACA63-618 a=0.2
NACA63-618 a=0.2 |  |  |  | Cl Max: | 1.776 | at alpha= | 15 | deg
JavaFoil+Calcfoil stall+Eppler ext transition |  |  |  | L/D Max: | 137.528 | at alpha= | 6.5 | deg
Re: | 12000000 |  |  | Cd Min: | 0.00488 | at alpha= | -4.5 | deg
Mach: | 0 |  |  | Cl=0 at alpha= | -3.2581 | deg
|  |  |  | @ Cl=0.1, Cd= | 0.0064281
|  |  |  | @ Cl=0.4, Cd= | 0.0054752
|  |  |  | @ Cl=0.6, Cd= | 0.0058611
alpha (deg) | Cl | Cd | Cm | Cl/Cd
-18.5 | -0.714 | 0.12337 | -0.021 | -5.788
-18 | -0.729 | 0.11619 | -0.021 | -6.276
-17.5 | -0.743 | 0.10964 | -0.022 | -6.778
-17 | -0.754 | 0.10527 | -0.022 | -7.162
-16.5 | -0.77 | 0.09238 | -0.024 | -8.339
-16 | -0.776 | 0.09013 | -0.024 | -8.606
-15.5 | -0.784 | 0.08257 | -0.025 | -9.498
-15 | -0.833 | 0.04725 | -0.03 | -17.621
-14.5 | -0.844 | 0.03865 | -0.031 | -21.838
-14 | -0.86 | 0.02843 | -0.033 | -30.24
-13.5 | -0.868 | 0.02179 | -0.034 | -39.822
-13 | -0.863 | 0.01893 | -0.035 | -45.58
-12.5 | -0.862 | 0.01474 | -0.036 | -58.477
-12 | -0.849 | 0.01288 | -0.037 | -65.93
-11.5 | -0.829 | 0.01205 | -0.038 | -68.737
-11 | -0.806 | 0.01054 | -0.039 | -76.543
-10.5 | -0.785 | 0.00939 | -0.04 | -83.522
-10 | -0.746 | 0.00896 | -0.04 | -83.298
-9.5 | -0.705 | 0.00856 | -0.041 | -82.363
-9 | -0.66 | 0.00822 | -0.041 | -80.23
-8.5 | -0.611 | 0.00792 | -0.042 | -77.147
-8 | -0.56 | 0.00771 | -0.042 | -72.702
-7.5 | -0.507 | 0.00743 | -0.043 | -68.227
-7 | -0.452 | 0.00718 | -0.043 | -62.869
-6.5 | -0.394 | 0.00666 | -0.044 | -59.204
-6 | -0.336 | 0.00647 | -0.044 | -51.863
-5.5 | -0.275 | 0.00632 | -0.045 | -43.614
-5 | -0.215 | 0.0062 | -0.045 | -34.604
-4.5 | -0.153 | 0.00488 | -0.046 | -31.407
-4 | -0.092 | 0.00555 | -0.046 | -16.536
-3.5 | -0.03 | 0.00551 | -0.047 | -5.435
-3 | 0.032 | 0.00552 | -0.048 | 5.815
-2.5 | 0.094 | 0.00645 | -0.048 | 14.618
-2 | 0.157 | 0.00622 | -0.049 | 25.23
-1.5 | 0.219 | 0.00612 | -0.049 | 35.818
-1 | 0.281 | 0.00595 | -0.05 | 47.276
-0.5 | 0.344 | 0.00543 | -0.05 | 63.286
0 | 0.406 | 0.00548 | -0.051 | 74.062
0.5 | 0.466 | 0.00555 | -0.052 | 84.021
1 | 0.528 | 0.00572 | -0.052 | 92.35
1.5 | 0.59 | 0.00583 | -0.053 | 101.074
2 | 0.651 | 0.00602 | -0.053 | 108.228
2.5 | 0.712 | 0.0063 | -0.054 | 113.009
3 | 0.774 | 0.00656 | -0.054 | 117.997
3.5 | 0.835 | 0.00681 | -0.055 | 122.519
4 | 0.895 | 0.00708 | -0.056 | 126.538
4.5 | 0.956 | 0.00734 | -0.056 | 130.338
5 | 1.008 | 0.00758 | -0.056 | 133.004
5.5 | 1.065 | 0.00782 | -0.057 | 136.163
6 | 1.121 | 0.00816 | -0.057 | 137.371
6.5 | 1.177 | 0.00856 | -0.058 | 137.528
7 | 1.232 | 0.0091 | -0.058 | 135.419
7.5 | 1.284 | 0.0101 | -0.058 | 127.116
8 | 1.335 | 0.01103 | -0.059 | 120.973
8.5 | 1.384 | 0.01209 | -0.059 | 114.419
9 | 1.432 | 0.013 | -0.059 | 110.109
9.5 | 1.479 | 0.01385 | -0.06 | 106.774
10 | 1.523 | 0.01482 | -0.06 | 102.787
10.5 | 1.562 | 0.01703 | -0.061 | 91.721
11 | 1.601 | 0.0181 | -0.061 | 88.47
11.5 | 1.638 | 0.01927 | -0.061 | 85.034
12 | 1.671 | 0.02043 | -0.062 | 81.813
12.5 | 1.7 | 0.02172 | -0.062 | 78.284
13 | 1.724 | 0.02306 | -0.063 | 74.792
13.5 | 1.745 | 0.02456 | -0.063 | 71.063
14 | 1.762 | 0.02608 | -0.063 | 67.562
14.5 | 1.772 | 0.0277 | -0.064 | 63.949
15 | 1.776 | 0.02955 | -0.064 | 60.105
15.5 | 1.772 | 0.03156 | -0.065 | 56.14
16 | 1.761 | 0.03357 | -0.065 | 52.457
16.5 | 1.746 | 0.03572 | -0.065 | 48.865
17 | 1.725 | 0.03806 | -0.066 | 45.324
17.5 | 1.699 | 0.04039 | -0.066 | 42.069
18 | 1.669 | 0.04346 | -0.066 | 38.41
18.5 | 1.635 | 0.04652 | -0.066 | 35.148
19 | 1.598 | 0.04941 | -0.067 | 32.346
19.5 | 1.557 | 0.05347 | -0.067 | 29.126
20 | 1.514 | 0.05742 | -0.067 | 26.37

## 114. Re 12M Mach 0.00 (2)
BIGFOIL.COM POLAR EXPORT
NACA63-618 a=0.2
NACA63-618 a=0.2 |  |  |  | Cl Max: | 1.678 | at alpha= | 17.5 | deg
XFOIL ncrit=9 |  |  |  | L/D Max: | 186.774 | at alpha= | 6.5 | deg
Re: | 12000000 |  |  | Cd Min: | 0.07908 | at alpha= | 20 | deg
Mach: | 0 |  |  | Cl=0 at alpha= | -3.3264 | deg
|  |  |  | @ Cl=0.1, Cd= | 0.0056574
|  |  |  | @ Cl=0.4, Cd= | 0.004771
|  |  |  | @ Cl=0.6, Cd= | 0.004464
alpha (deg) | Cl | Cd | Cm | Cl/Cd
-20 | -1.4555 | 0.03531 | -0.0736 | -41.2206
-19.5 | -1.4567 | 0.03093 | -0.0735 | -47.0967
-19 | -1.4472 | 0.02773 | -0.0728 | -52.189
-18.5 | -1.4307 | 0.02528 | -0.0716 | -56.5941
-18 | -1.4255 | 0.02232 | -0.0693 | -63.8665
-17.5 | -1.4129 | 0.02012 | -0.0665 | -70.2237
-17 | -1.3921 | 0.01863 | -0.0637 | -74.7236
-16.5 | -1.3734 | 0.01729 | -0.0599 | -79.4332
-16 | -1.3568 | 0.01627 | -0.0546 | -83.3927
-15.5 | -1.3273 | 0.01537 | -0.0511 | -86.3565
-15 | -1.2859 | 0.01463 | -0.0494 | -87.8947
-14.5 | -1.2428 | 0.01385 | -0.0478 | -89.7329
-14 | -1.1973 | 0.01311 | -0.0466 | -91.3272
-13.5 | -1.1493 | 0.01245 | -0.0457 | -92.3133
-13 | -1.0997 | 0.01184 | -0.0449 | -92.8801
-12.5 | -1.0484 | 0.0113 | -0.0444 | -92.7788
-12 | -0.9958 | 0.01082 | -0.0441 | -92.0333
-11.5 | -0.9422 | 0.01037 | -0.0439 | -90.8582
-11 | -0.8878 | 0.00996 | -0.0439 | -89.1365
-10.5 | -0.8327 | 0.00957 | -0.0439 | -87.0115
-10 | -0.7772 | 0.00918 | -0.0439 | -84.6623
-9.5 | -0.7213 | 0.00879 | -0.0441 | -82.0592
-9 | -0.6649 | 0.00843 | -0.0443 | -78.8731
-8.5 | -0.6081 | 0.00808 | -0.0445 | -75.2599
-8 | -0.5531 | 0.00747 | -0.0446 | -74.0428
-7.5 | -0.4951 | 0.00719 | -0.0451 | -68.8595
-7 | -0.4366 | 0.00697 | -0.0456 | -62.6399
-6.5 | -0.3778 | 0.00678 | -0.0462 | -55.7227
-6 | -0.3187 | 0.00659 | -0.0468 | -48.3612
-5.5 | -0.2594 | 0.00646 | -0.0475 | -40.1548
-5 | -0.1999 | 0.00629 | -0.0482 | -31.7806
-4.5 | -0.1403 | 0.00618 | -0.049 | -22.7023
-4 | -0.0806 | 0.00604 | -0.0498 | -13.3444
-3.5 | -0.0208 | 0.00592 | -0.0506 | -3.5135
-3 | 0.0391 | 0.00582 | -0.0514 | 6.7182
-2.5 | 0.0989 | 0.00566 | -0.0523 | 17.4735
-2 | 0.1584 | 0.00552 | -0.0531 | 28.6957
-1.5 | 0.2184 | 0.0054 | -0.054 | 40.4444
-1 | 0.278 | 0.0053 | -0.055 | 52.4528
-0.5 | 0.3379 | 0.00514 | -0.0559 | 65.7393
0.5 | 0.4557 | 0.00444 | -0.0579 | 102.6351
1 | 0.5158 | 0.00443 | -0.0589 | 116.4334
1.5 | 0.5759 | 0.00446 | -0.0599 | 129.1256
2 | 0.6358 | 0.00447 | -0.061 | 142.2371
2.5 | 0.6956 | 0.00452 | -0.062 | 153.8938
3 | 0.7555 | 0.00458 | -0.063 | 164.9563
3.5 | 0.8149 | 0.00469 | -0.064 | 173.7527
4 | 0.8736 | 0.00485 | -0.0649 | 180.1237
4.5 | 0.9319 | 0.00506 | -0.0658 | 184.17
5 | 0.9887 | 0.00537 | -0.0665 | 184.1155
5.5 | 1.0456 | 0.00564 | -0.0672 | 185.3901
6 | 1.1019 | 0.00592 | -0.0678 | 186.1318
6.5 | 1.158 | 0.0062 | -0.0684 | 186.7742
7 | 1.2109 | 0.00667 | -0.0685 | 181.5442
7.5 | 1.2587 | 0.00742 | -0.068 | 169.6361
8 | 1.306 | 0.00808 | -0.0673 | 161.6337
8.5 | 1.3497 | 0.00881 | -0.066 | 153.2009
9 | 1.3912 | 0.0095 | -0.0644 | 146.4421
9.5 | 1.4257 | 0.01029 | -0.0616 | 138.552
10 | 1.4363 | 0.01113 | -0.0545 | 129.0476
10.5 | 1.4467 | 0.01244 | -0.0486 | 116.2942
11 | 1.4566 | 0.01388 | -0.0431 | 104.9424
11.5 | 1.4781 | 0.01575 | -0.0407 | 93.8476
12 | 1.4945 | 0.01788 | -0.0376 | 83.585
12.5 | 1.5129 | 0.02011 | -0.0353 | 75.2312
13 | 1.5316 | 0.02259 | -0.0335 | 67.7999
14 | 1.5994 | 0.02784 | -0.0364 | 57.4497
14.5 | 1.6172 | 0.03103 | -0.0358 | 52.1173
15 | 1.6346 | 0.03421 | -0.035 | 47.7814
15.5 | 1.648 | 0.03773 | -0.0342 | 43.6788
16 | 1.6609 | 0.04131 | -0.0333 | 40.2058
16.5 | 1.6691 | 0.04526 | -0.0323 | 36.878
17 | 1.6746 | 0.04947 | -0.0312 | 33.8508
17.5 | 1.678 | 0.0536 | -0.0297 | 31.306
18 | 1.6622 | 0.05744 | -0.0245 | 28.938
18.5 | 1.6645 | 0.06247 | -0.0244 | 26.6448
19 | 1.668 | 0.06769 | -0.0249 | 24.6417
19.5 | 1.6685 | 0.07344 | -0.0258 | 22.7192
20 | 1.672 | 0.07908 | -0.027 | 21.1431

## 115. Re 12M Mach 0.10 (1)
BIGFOIL.COM POLAR EXPORT
NACA63-618 a=0.2
NACA63-618 a=0.2 |  |  |  | Cl Max: | 1.769 | at alpha= | 15 | deg
JavaFoil+Calcfoil stall+Eppler ext transition |  |  |  | L/D Max: | 138.675 | at alpha= | 4.5 | deg
Re: | 12000000 |  |  | Cd Min: | 0.00487 | at alpha= | -4.5 | deg
Mach: | 0.1 |  |  | Cl=0 at alpha= | -3.2581 | deg
|  |  |  | @ Cl=0.1, Cd= | 0.0064418
|  |  |  | @ Cl=0.4, Cd= | 0.0055011
|  |  |  | @ Cl=0.6, Cd= | 0.0058995
alpha (deg) | Cl | Cd | Cm | Cl/Cd
-17.5 | -0.704 | 0.11283 | -0.022 | -6.237
-17 | -0.718 | 0.10868 | -0.022 | -6.605
-16.5 | -0.736 | 0.09698 | -0.023 | -7.587
-16 | -0.745 | 0.0942 | -0.023 | -7.909
-15.5 | -0.757 | 0.08642 | -0.024 | -8.755
-15 | -0.786 | 0.06327 | -0.028 | -12.427
-14.5 | -0.816 | 0.04356 | -0.031 | -18.745
-14 | -0.832 | 0.03368 | -0.032 | -24.698
-13.5 | -0.846 | 0.02479 | -0.034 | -34.121
-13 | -0.846 | 0.02079 | -0.035 | -40.718
-12.5 | -0.85 | 0.01569 | -0.036 | -54.152
-12 | -0.841 | 0.01344 | -0.037 | -62.529
-11.5 | -0.822 | 0.01242 | -0.038 | -66.158
-11 | -0.802 | 0.01033 | -0.039 | -77.599
-10.5 | -0.783 | 0.00955 | -0.04 | -82.01
-10 | -0.746 | 0.00907 | -0.04 | -82.295
-9.5 | -0.705 | 0.0086 | -0.041 | -81.987
-9 | -0.661 | 0.00833 | -0.041 | -79.362
-8.5 | -0.613 | 0.00801 | -0.042 | -76.546
-8 | -0.562 | 0.00774 | -0.042 | -72.639
-7.5 | -0.509 | 0.00745 | -0.043 | -68.275
-7 | -0.453 | 0.00724 | -0.043 | -62.597
-6.5 | -0.396 | 0.00665 | -0.044 | -59.544
-6 | -0.337 | 0.00649 | -0.044 | -51.979
-5.5 | -0.277 | 0.00633 | -0.045 | -43.729
-5 | -0.216 | 0.00621 | -0.046 | -34.703
-4.5 | -0.154 | 0.00487 | -0.046 | -31.669
-4 | -0.092 | 0.00556 | -0.047 | -16.599
-3.5 | -0.03 | 0.00552 | -0.047 | -5.453
-3 | 0.032 | 0.00552 | -0.048 | 5.836
-2.5 | 0.095 | 0.00646 | -0.048 | 14.663
-2 | 0.158 | 0.00623 | -0.049 | 25.328
-1.5 | 0.22 | 0.00615 | -0.049 | 35.813
-1 | 0.283 | 0.00597 | -0.05 | 47.422
-0.5 | 0.345 | 0.00544 | -0.051 | 63.554
0 | 0.408 | 0.00551 | -0.051 | 74.014
0.5 | 0.469 | 0.00557 | -0.052 | 84.191
1 | 0.531 | 0.00578 | -0.052 | 91.882
1.5 | 0.593 | 0.00588 | -0.053 | 100.771
2 | 0.654 | 0.00605 | -0.054 | 108.129
2.5 | 0.716 | 0.00629 | -0.054 | 113.746
3 | 0.777 | 0.00658 | -0.055 | 118.143
3.5 | 0.839 | 0.00682 | -0.055 | 123.028
4 | 0.9 | 0.00708 | -0.056 | 127.032
4.5 | 0.956 | 0.00689 | -0.056 | 138.675
5 | 1.012 | 0.00764 | -0.057 | 132.547
5.5 | 1.069 | 0.00788 | -0.057 | 135.694
6 | 1.126 | 0.00823 | -0.057 | 136.862
6.5 | 1.182 | 0.00867 | -0.058 | 136.309
7 | 1.237 | 0.00919 | -0.058 | 134.537
7.5 | 1.289 | 0.01022 | -0.059 | 126.06
8 | 1.34 | 0.01117 | -0.059 | 119.948
8.5 | 1.389 | 0.01224 | -0.059 | 113.52
9 | 1.437 | 0.01319 | -0.06 | 108.957
9.5 | 1.484 | 0.01406 | -0.06 | 105.562
10 | 1.529 | 0.01505 | -0.061 | 101.576
10.5 | 1.567 | 0.01733 | -0.061 | 90.435
11 | 1.606 | 0.01844 | -0.061 | 87.115
11.5 | 1.642 | 0.01962 | -0.062 | 83.706
12 | 1.675 | 0.02083 | -0.062 | 80.39
12.5 | 1.702 | 0.02209 | -0.062 | 77.049
13 | 1.726 | 0.02354 | -0.063 | 73.297
13.5 | 1.745 | 0.02502 | -0.063 | 69.737
14 | 1.76 | 0.0266 | -0.064 | 66.156
14.5 | 1.767 | 0.02839 | -0.064 | 62.238
15 | 1.769 | 0.03031 | -0.064 | 58.348
15.5 | 1.762 | 0.03227 | -0.065 | 54.589
16 | 1.747 | 0.03459 | -0.065 | 50.519
16.5 | 1.727 | 0.03684 | -0.065 | 46.887
17 | 1.702 | 0.03922 | -0.066 | 43.397
17.5 | 1.672 | 0.04176 | -0.066 | 40.032
18 | 1.636 | 0.04481 | -0.066 | 36.517
18.5 | 1.597 | 0.04795 | -0.067 | 33.308
19 | 1.554 | 0.0515 | -0.067 | 30.172
19.5 | 1.508 | 0.05538 | -0.067 | 27.235
20 | 1.459 | 0.06027 | -0.067 | 24.2

## 116. Re 12M Mach 0.10 (2)
BIGFOIL.COM POLAR EXPORT
NACA63-618 a=0.2
NACA63-618 a=0.2 |  |  |  | Cl Max: | 1.6645 | at alpha= | 17 | deg
XFOIL ncrit=9 |  |  |  | L/D Max: | 187.191 | at alpha= | 6.5 | deg
Re: | 12000000 |  |  | Cd Min: | 0.08289 | at alpha= | 20 | deg
Mach: | 0.1 |  |  | Cl=0 at alpha= | -3.3281 | deg
|  |  |  | @ Cl=0.1, Cd= | 0.0056696
|  |  |  | @ Cl=0.4, Cd= | 0.0047982
|  |  |  | @ Cl=0.6, Cd= | 0.0044733
alpha (deg) | Cl | Cd | Cm | Cl/Cd
-20 | -1.4226 | 0.04038 | -0.0753 | -35.2303
-19.5 | -1.4323 | 0.03474 | -0.0762 | -41.2291
-19 | -1.4273 | 0.03082 | -0.076 | -46.3108
-18.5 | -1.4134 | 0.02788 | -0.0753 | -50.6958
-18 | -1.4139 | 0.02422 | -0.0733 | -58.3774
-17.5 | -1.4048 | 0.02155 | -0.0708 | -65.1879
-17 | -1.385 | 0.01978 | -0.0682 | -70.0202
-16.5 | -1.3668 | 0.01818 | -0.0647 | -75.1815
-16 | -1.3479 | 0.01693 | -0.0604 | -79.6161
-15.5 | -1.3315 | 0.0159 | -0.0546 | -83.7421
-15 | -1.2921 | 0.01509 | -0.0524 | -85.6262
-14.5 | -1.2502 | 0.01425 | -0.0504 | -87.7333
-14 | -1.2052 | 0.01346 | -0.0489 | -89.5394
-13.5 | -1.1574 | 0.01275 | -0.0477 | -90.7765
-13 | -1.1078 | 0.0121 | -0.0468 | -91.5537
-12.5 | -1.0566 | 0.0115 | -0.046 | -91.8783
-12 | -1.0036 | 0.01099 | -0.0456 | -91.3194
-11.5 | -0.9497 | 0.0105 | -0.0452 | -90.4476
-11 | -0.8949 | 0.01007 | -0.045 | -88.8679
-10 | -0.7833 | 0.00927 | -0.0449 | -84.4984
-9.5 | -0.7268 | 0.00887 | -0.0449 | -81.9391
-9 | -0.6699 | 0.0085 | -0.045 | -78.8118
-8.5 | -0.6124 | 0.00815 | -0.0452 | -75.1411
-8 | -0.557 | 0.00754 | -0.0452 | -73.8727
-7.5 | -0.4987 | 0.00723 | -0.0456 | -68.9765
-7 | -0.4397 | 0.00701 | -0.0461 | -62.7247
-6.5 | -0.3805 | 0.0068 | -0.0467 | -55.9559
-6 | -0.3209 | 0.00661 | -0.0473 | -48.5477
-5.5 | -0.2611 | 0.00647 | -0.0479 | -40.3555
-5 | -0.2012 | 0.0063 | -0.0486 | -31.9365
-4.5 | -0.1411 | 0.00619 | -0.0494 | -22.7948
-4 | -0.0809 | 0.00605 | -0.0501 | -13.3719
-3.5 | -0.0207 | 0.00593 | -0.0509 | -3.4907
-3 | 0.0395 | 0.00583 | -0.0518 | 6.7753
-2.5 | 0.0998 | 0.00567 | -0.0526 | 17.6014
-2 | 0.1597 | 0.00554 | -0.0535 | 28.8267
-1.5 | 0.2201 | 0.00541 | -0.0544 | 40.6839
-1 | 0.2801 | 0.00531 | -0.0553 | 52.7495
-0.5 | 0.3404 | 0.00515 | -0.0563 | 66.0971
0.5 | 0.459 | 0.00445 | -0.0582 | 103.1461
1 | 0.5194 | 0.00444 | -0.0593 | 116.982
1.5 | 0.58 | 0.00447 | -0.0603 | 129.7539
2 | 0.6403 | 0.00448 | -0.0613 | 142.9241
2.5 | 0.7005 | 0.00453 | -0.0623 | 154.6358
3 | 0.7608 | 0.0046 | -0.0634 | 165.3913
3.5 | 0.8207 | 0.0047 | -0.0643 | 174.617
4 | 0.8799 | 0.00487 | -0.0653 | 180.6776
4.5 | 0.9385 | 0.00508 | -0.0661 | 184.7441
5 | 0.9958 | 0.00539 | -0.0668 | 184.7495
5.5 | 1.053 | 0.00566 | -0.0675 | 186.0424
6 | 1.1098 | 0.00595 | -0.0681 | 186.521
6.5 | 1.1662 | 0.00623 | -0.0686 | 187.191
7 | 1.2195 | 0.00671 | -0.0687 | 181.7437
7.5 | 1.2675 | 0.00745 | -0.0681 | 170.1342
8 | 1.3144 | 0.00814 | -0.0672 | 161.4742
8.5 | 1.3577 | 0.00889 | -0.0658 | 152.7222
9 | 1.3983 | 0.0096 | -0.0639 | 145.6562
9.5 | 1.4306 | 0.01041 | -0.0606 | 137.4256
10 | 1.435 | 0.0114 | -0.0525 | 125.8772
10.5 | 1.448 | 0.01276 | -0.0472 | 113.4796
11 | 1.462 | 0.0143 | -0.0427 | 102.2378
11.5 | 1.4779 | 0.0164 | -0.0394 | 90.1159
12 | 1.4943 | 0.01865 | -0.0365 | 80.1233
12.5 | 1.513 | 0.02098 | -0.0342 | 72.1163
13 | 1.5341 | 0.02368 | -0.0332 | 64.7846
13.5 | 1.5759 | 0.02646 | -0.0363 | 59.5578
14 | 1.5987 | 0.02928 | -0.0358 | 54.6004
14.5 | 1.6166 | 0.03245 | -0.035 | 49.8182
15 | 1.6329 | 0.03574 | -0.0341 | 45.6883
15.5 | 1.6445 | 0.03954 | -0.0332 | 41.5908
16 | 1.655 | 0.04335 | -0.0322 | 38.1776
16.5 | 1.661 | 0.04759 | -0.0311 | 34.9023
17 | 1.6645 | 0.05192 | -0.0297 | 32.0589
17.5 | 1.6478 | 0.05563 | -0.024 | 29.6207
18 | 1.652 | 0.0603 | -0.0235 | 27.3964
18.5 | 1.6542 | 0.06559 | -0.0237 | 25.2203
19 | 1.6575 | 0.071 | -0.0244 | 23.3451
19.5 | 1.6571 | 0.07708 | -0.0255 | 21.4984
20 | 1.6605 | 0.08289 | -0.0269 | 20.0326

## 117. Re 12M Mach 0.25 (1)
BIGFOIL.COM POLAR EXPORT
NACA63-618 a=0.2
NACA63-618 a=0.2 |  |  |  | Cl Max: | 1.733 | at alpha= | 14 | deg
JavaFoil+Calcfoil stall+Eppler ext transition |  |  |  | L/D Max: | 137.683 | at alpha= | 4 | deg
Re: | 12000000 |  |  | Cd Min: | 0.00483 | at alpha= | -4 | deg
Mach: | 0.25 |  |  | Cl=0 at alpha= | -3.2578 | deg
|  |  |  | @ Cl=0.1, Cd= | 0.0065003
|  |  |  | @ Cl=0.4, Cd= | 0.0055663
|  |  |  | @ Cl=0.6, Cd= | 0.0059575
alpha (deg) | Cl | Cd | Cm | Cl/Cd
-16.5 | -0.447 | 0.11776 | -0.02 | -3.798
-16 | -0.493 | 0.10881 | -0.021 | -4.531
-15.5 | -0.535 | 0.10128 | -0.022 | -5.278
-15 | -0.57 | 0.09708 | -0.022 | -5.871
-14.5 | -0.602 | 0.09013 | -0.023 | -6.683
-14 | -0.632 | 0.07971 | -0.025 | -7.933
-13.5 | -0.653 | 0.07468 | -0.026 | -8.745
-13 | -0.696 | 0.0496 | -0.031 | -14.034
-12.5 | -0.738 | 0.02949 | -0.034 | -25.037
-12 | -0.746 | 0.02555 | -0.035 | -29.188
-11.5 | -0.769 | 0.01565 | -0.038 | -49.117
-11 | -0.766 | 0.01298 | -0.039 | -59.019
-10.5 | -0.753 | 0.01135 | -0.04 | -66.363
-10 | -0.732 | 0.01048 | -0.041 | -69.865
-9.5 | -0.705 | 0.00911 | -0.042 | -77.402
-9 | -0.665 | 0.00874 | -0.042 | -76.147
-8.5 | -0.62 | 0.00832 | -0.043 | -74.545
-8 | -0.571 | 0.00798 | -0.044 | -71.578
-7.5 | -0.519 | 0.00767 | -0.044 | -67.679
-7 | -0.463 | 0.00739 | -0.045 | -62.723
-6.5 | -0.406 | 0.00676 | -0.045 | -59.961
-6 | -0.346 | 0.00663 | -0.046 | -52.159
-5.5 | -0.284 | 0.00645 | -0.046 | -44.036
-5 | -0.221 | 0.00628 | -0.047 | -35.252
-4.5 | -0.158 | 0.00489 | -0.047 | -32.322
-4 | -0.095 | 0.00483 | -0.048 | -19.621
-3.5 | -0.031 | 0.00556 | -0.049 | -5.565
-3 | 0.033 | 0.00556 | -0.049 | 5.958
-2.5 | 0.097 | 0.00651 | -0.05 | 14.954
-2 | 0.162 | 0.0063 | -0.05 | 25.725
-1.5 | 0.226 | 0.00624 | -0.051 | 36.303
-1 | 0.291 | 0.00606 | -0.051 | 47.956
-0.5 | 0.355 | 0.00551 | -0.052 | 64.417
0 | 0.419 | 0.00559 | -0.053 | 75.015
0.5 | 0.481 | 0.00566 | -0.053 | 85.077
1 | 0.545 | 0.00582 | -0.054 | 93.608
1.5 | 0.609 | 0.00598 | -0.054 | 101.779
2 | 0.672 | 0.00618 | -0.055 | 108.72
2.5 | 0.735 | 0.00648 | -0.056 | 113.419
3 | 0.798 | 0.00676 | -0.056 | 118.126
3.5 | 0.861 | 0.00708 | -0.057 | 121.654
4 | 0.917 | 0.00666 | -0.057 | 137.683
4.5 | 0.976 | 0.00768 | -0.057 | 127.082
5 | 1.035 | 0.00797 | -0.058 | 129.899
5.5 | 1.093 | 0.00826 | -0.058 | 132.433
6 | 1.151 | 0.00865 | -0.059 | 133.027
6.5 | 1.208 | 0.00913 | -0.059 | 132.338
7 | 1.264 | 0.0098 | -0.06 | 128.984
7.5 | 1.317 | 0.01097 | -0.06 | 120.077
8 | 1.369 | 0.01201 | -0.06 | 114.001
8.5 | 1.418 | 0.01321 | -0.061 | 107.328
9 | 1.466 | 0.01424 | -0.061 | 103
9.5 | 1.513 | 0.01524 | -0.062 | 99.296
10 | 1.553 | 0.01772 | -0.062 | 87.641
10.5 | 1.593 | 0.01889 | -0.062 | 84.329
11 | 1.629 | 0.02017 | -0.063 | 80.773
11.5 | 1.662 | 0.02153 | -0.063 | 77.173
12 | 1.689 | 0.02294 | -0.063 | 73.601
12.5 | 1.709 | 0.02451 | -0.064 | 69.744
13 | 1.724 | 0.02612 | -0.064 | 66.003
13.5 | 1.732 | 0.02802 | -0.065 | 61.802
14 | 1.733 | 0.03018 | -0.065 | 57.431
14.5 | 1.723 | 0.03222 | -0.065 | 53.476
15 | 1.705 | 0.03467 | -0.066 | 49.164
15.5 | 1.672 | 0.03721 | -0.066 | 44.935
16 | 1.627 | 0.04015 | -0.066 | 40.533
16.5 | 1.573 | 0.0434 | -0.067 | 36.247
17 | 1.509 | 0.04688 | -0.067 | 32.195
17.5 | 1.437 | 0.05057 | -0.067 | 28.414
18 | 1.356 | 0.05511 | -0.067 | 24.613
18.5 | 1.268 | 0.06087 | -0.067 | 20.824
19 | 1.172 | 0.06807 | -0.067 | 17.219

## 118. Re 12M Mach 0.25 (2)
BIGFOIL.COM POLAR EXPORT
NACA63-618 a=0.2
NACA63-618 a=0.2 |  |  |  | Cl Max: | 1.6169 | at alpha= | 16 | deg
XFOIL ncrit=9 |  |  |  | L/D Max: | 189.287 | at alpha= | 5 | deg
Re: | 12000000 |  |  | Cd Min: | 0.17648 | at alpha= | -20 | deg
Mach: | 0.25 |  |  | Cl=0 at alpha= | -3.3373 | deg
|  |  |  | @ Cl=0.1, Cd= | 0.0057505
|  |  |  | @ Cl=0.4, Cd= | 0.0048753
|  |  |  | @ Cl=0.6, Cd= | 0.0045196
alpha (deg) | Cl | Cd | Cm | Cl/Cd
-20 | -0.6779 | 0.17648 | 0.0078 | -3.8412
-19.5 | -0.8734 | 0.1268 | -0.0258 | -6.888
-19 | -1.1967 | 0.0661 | -0.0717 | -18.1044
-18.5 | -1.225 | 0.05533 | -0.0787 | -22.1399
-18 | -1.2809 | 0.04317 | -0.0853 | -29.6711
-17.5 | -1.3047 | 0.03578 | -0.0873 | -36.4645
-17 | -1.3085 | 0.03076 | -0.0873 | -42.539
-16.5 | -1.3091 | 0.0265 | -0.0859 | -49.4
-16 | -1.3009 | 0.02327 | -0.0834 | -55.9046
-15.5 | -1.2921 | 0.02047 | -0.0799 | -63.1216
-15 | -1.2727 | 0.01861 | -0.0759 | -68.388
-14.5 | -1.2585 | 0.01693 | -0.0702 | -74.3355
-14 | -1.2378 | 0.01576 | -0.064 | -78.5406
-13.5 | -1.1965 | 0.01465 | -0.0608 | -81.6724
-13 | -1.1496 | 0.01369 | -0.0582 | -83.9737
-12.5 | -1.0991 | 0.01282 | -0.0561 | -85.7332
-12 | -1.0454 | 0.0121 | -0.0544 | -86.3967
-11.5 | -0.9905 | 0.0114 | -0.053 | -86.886
-11 | -0.9339 | 0.01079 | -0.0519 | -86.5524
-10.5 | -0.8761 | 0.01024 | -0.051 | -85.5566
-10 | -0.8173 | 0.00977 | -0.0503 | -83.654
-9.5 | -0.7577 | 0.00932 | -0.0498 | -81.2983
-9 | -0.6979 | 0.0089 | -0.0494 | -78.4157
-8.5 | -0.6377 | 0.00848 | -0.0492 | -75.2005
-8 | -0.5771 | 0.00813 | -0.0491 | -70.984
-7.5 | -0.5187 | 0.00747 | -0.0488 | -69.4378
-7 | -0.4573 | 0.00718 | -0.049 | -63.6908
-6.5 | -0.3953 | 0.00693 | -0.0493 | -57.0418
-6 | -0.333 | 0.00675 | -0.0497 | -49.3333
-5.5 | -0.2707 | 0.00655 | -0.0502 | -41.3282
-5 | -0.2081 | 0.0064 | -0.0508 | -32.5156
-4.5 | -0.1457 | 0.00626 | -0.0514 | -23.2748
-4 | -0.083 | 0.00611 | -0.0521 | -13.5843
-3.5 | -0.0204 | 0.00601 | -0.0529 | -3.3943
-3 | 0.0423 | 0.00588 | -0.0537 | 7.1939
-2.5 | 0.1047 | 0.00574 | -0.0545 | 18.2404
-2 | 0.167 | 0.0056 | -0.0553 | 29.8214
-1.5 | 0.2296 | 0.00547 | -0.0562 | 41.9744
-1 | 0.2918 | 0.00534 | -0.0572 | 54.6442
0 | 0.4152 | 0.00481 | -0.0591 | 86.3202
0.5 | 0.4771 | 0.00449 | -0.0602 | 106.2584
1 | 0.5397 | 0.00451 | -0.0612 | 119.6674
1.5 | 0.6027 | 0.00452 | -0.0623 | 133.3407
2 | 0.6651 | 0.00457 | -0.0633 | 145.5361
2.5 | 0.7279 | 0.0046 | -0.0643 | 158.2391
3 | 0.7902 | 0.00471 | -0.0653 | 167.7707
3.5 | 0.8528 | 0.00479 | -0.0663 | 178.0376
4 | 0.9146 | 0.00495 | -0.0672 | 184.7677
4.5 | 0.9756 | 0.00517 | -0.068 | 188.7041
5 | 1.0354 | 0.00547 | -0.0686 | 189.287
5.5 | 1.0944 | 0.0058 | -0.0691 | 188.6897
6 | 1.1532 | 0.00612 | -0.0695 | 188.4314
6.5 | 1.2116 | 0.00644 | -0.0698 | 188.1366
7 | 1.2667 | 0.00691 | -0.0696 | 183.314
7.5 | 1.3176 | 0.00756 | -0.0687 | 174.2857
8 | 1.3597 | 0.0085 | -0.0666 | 159.9647
8.5 | 1.3985 | 0.00936 | -0.0637 | 149.4124
9 | 1.4173 | 0.01025 | -0.0574 | 138.2732
9.5 | 1.4282 | 0.01145 | -0.0505 | 124.7336
10 | 1.4383 | 0.01323 | -0.0448 | 108.715
10.5 | 1.454 | 0.01506 | -0.0403 | 96.5471
11 | 1.5098 | 0.01775 | -0.0455 | 85.0592
11.5 | 1.4796 | 0.02042 | -0.0338 | 72.4584
12 | 1.5141 | 0.02374 | -0.0357 | 63.7784
12.5 | 1.536 | 0.02694 | -0.035 | 57.0156
13 | 1.555 | 0.03026 | -0.0339 | 51.388
13.5 | 1.5706 | 0.0338 | -0.0326 | 46.4675
14 | 1.5872 | 0.03734 | -0.0314 | 42.5067
14.5 | 1.598 | 0.04141 | -0.0301 | 38.5897
15 | 1.6059 | 0.04567 | -0.0287 | 35.1631
15.5 | 1.6132 | 0.05002 | -0.0274 | 32.2511
16 | 1.6169 | 0.05439 | -0.0256 | 29.7279
16.5 | 1.5984 | 0.05867 | -0.02 | 27.2439
17 | 1.6031 | 0.06371 | -0.0197 | 25.1625
17.5 | 1.6081 | 0.06912 | -0.0199 | 23.2653
18 | 1.6108 | 0.07498 | -0.0207 | 21.4831
18.5 | 1.6145 | 0.08101 | -0.0218 | 19.9296
19 | 1.6152 | 0.08756 | -0.0234 | 18.4468
19.5 | 1.6141 | 0.09458 | -0.0254 | 17.066
20 | 1.6165 | 0.10132 | -0.0276 | 15.9544

## 119. Re 12M Mach 0.50 (1)
BIGFOIL.COM POLAR EXPORT
NACA63-618 a=0.2
NACA63-618 a=0.2 |  |  |  | Cl Max: | 1.631 | at alpha= | 10.5 | deg
JavaFoil+Calcfoil stall+Eppler ext transition |  |  |  | L/D Max: | 116.445 | at alpha= | 5.5 | deg
Re: | 12000000 |  |  | Cd Min: | 0.00574 | at alpha= | -3.5 | deg
Mach: | 0.5 |  |  | Cl=0 at alpha= | -3.2606 | deg
|  |  |  | @ Cl=0.1, Cd= | 0.0067325
|  |  |  | @ Cl=0.4, Cd= | 0.0058354
|  |  |  | @ Cl=0.6, Cd= | 0.0063807
alpha (deg) | Cl | Cd | Cm | Cl/Cd
-20 | -0.97 | 0.1571 | -0.023 | -6.175
-19.5 | -0.941 | 0.15267 | -0.023 | -6.161
-19 | -0.911 | 0.14896 | -0.023 | -6.113
-18.5 | -0.882 | 0.13988 | -0.023 | -6.303
-18 | -0.852 | 0.13752 | -0.022 | -6.193
-17.5 | -0.826 | 0.12869 | -0.023 | -6.416
-17 | -0.798 | 0.11893 | -0.024 | -6.712
-16.5 | -0.768 | 0.11473 | -0.024 | -6.691
-16 | -0.736 | 0.11351 | -0.023 | -6.487
-15.5 | -0.708 | 0.10514 | -0.023 | -6.733
-15 | -0.678 | 0.11098 | -0.023 | -6.11
-14.5 | -0.651 | 0.10296 | -0.024 | -6.319
-14 | -0.621 | 0.09732 | -0.023 | -6.376
-13.5 | -0.594 | 0.08894 | -0.024 | -6.674
-13 | -0.568 | 0.07868 | -0.026 | -7.223
-12.5 | -0.545 | 0.06827 | -0.029 | -7.987
-12 | -0.504 | 0.08373 | -0.023 | -6.019
-11.5 | -0.476 | 0.07616 | -0.024 | -6.25
-11 | -0.45 | 0.06677 | -0.027 | -6.744
-10.5 | -0.435 | 0.04938 | -0.033 | -8.809
-10 | -0.388 | 0.0708 | -0.023 | -5.48
-9.5 | -0.359 | 0.06783 | -0.023 | -5.298
-9 | -0.332 | 0.05803 | -0.026 | -5.729
-8.5 | -0.315 | 0.04082 | -0.035 | -7.718
-8 | -0.529 | 0.00937 | -0.048 | -56.448
-7.5 | -0.524 | 0.00978 | -0.049 | -53.615
-7 | -0.493 | 0.00861 | -0.05 | -57.282
-6.5 | -0.44 | 0.0081 | -0.05 | -54.361
-6 | -0.38 | 0.00764 | -0.051 | -49.695
-5.5 | -0.314 | 0.00692 | -0.052 | -45.308
-5 | -0.245 | 0.00671 | -0.052 | -36.539
-4.5 | -0.176 | 0.0065 | -0.053 | -27.036
-4 | -0.105 | 0.00627 | -0.054 | -16.814
-3.5 | -0.034 | 0.00574 | -0.054 | -6.002
-3 | 0.037 | 0.00577 | -0.055 | 6.401
-2.5 | 0.109 | 0.00687 | -0.056 | 15.81
-2 | 0.181 | 0.00663 | -0.056 | 27.323
-1.5 | 0.253 | 0.00657 | -0.057 | 38.548
-1 | 0.325 | 0.00643 | -0.058 | 50.568
-0.5 | 0.397 | 0.00583 | -0.058 | 68.118
0 | 0.469 | 0.00596 | -0.059 | 78.601
0.5 | 0.537 | 0.00615 | -0.06 | 87.436
1 | 0.608 | 0.00641 | -0.06 | 94.861
1.5 | 0.679 | 0.00666 | -0.061 | 101.993
2 | 0.741 | 0.00712 | -0.061 | 104.041
2.5 | 0.807 | 0.00758 | -0.061 | 106.47
3 | 0.873 | 0.00804 | -0.062 | 108.616
3.5 | 0.939 | 0.0085 | -0.062 | 110.478
4 | 1.004 | 0.00891 | -0.063 | 112.706
4.5 | 1.07 | 0.00937 | -0.063 | 114.15
5 | 1.134 | 0.00982 | -0.064 | 115.446
5.5 | 1.198 | 0.01029 | -0.064 | 116.445
6 | 1.26 | 0.01102 | -0.065 | 114.309
6.5 | 1.322 | 0.01177 | -0.065 | 112.316
7 | 1.38 | 0.01337 | -0.065 | 103.203
7.5 | 1.436 | 0.01507 | -0.066 | 95.272
8 | 1.489 | 0.01702 | -0.066 | 87.49
8.5 | 1.535 | 0.01871 | -0.067 | 82.014
9 | 1.576 | 0.02034 | -0.067 | 77.481
9.5 | 1.606 | 0.02436 | -0.067 | 65.938
10 | 1.629 | 0.02666 | -0.068 | 61.112
10.5 | 1.631 | 0.02908 | -0.068 | 56.105
11 | 1.606 | 0.03189 | -0.068 | 50.338
11.5 | 1.523 | 0.03574 | -0.069 | 42.612
12 | 0.985 | 0.04195 | -0.069 | 23.483
12.5 | 1.014 | 0.04452 | -0.069 | 22.772
13 | 1.036 | 0.05288 | -0.069 | 19.602
13.5 | 1.069 | 0.05197 | -0.07 | 20.56
14 | 1.097 | 0.05369 | -0.07 | 20.44
14.5 | 1.121 | 0.06075 | -0.07 | 18.462
15 | 1.152 | 0.06063 | -0.071 | 19.005
15.5 | 1.173 | 0.06961 | -0.071 | 16.859

## 120. Re 12M Mach 0.50 (2)
BIGFOIL.COM POLAR EXPORT
NACA63-618 a=0.2
NACA63-618 a=0.2 |  |  |  | Cl Max: | 1.5138 | at alpha= | 18.5 | deg
XFOIL ncrit=9 |  |  |  | L/D Max: | 200.743 | at alpha= | 5 | deg
Re: | 12000000 |  |  | Cd Min: | 0.17149 | at alpha= | 20 | deg
Mach: | 0.5 |  |  | Cl=0 at alpha= | -3.3774 | deg
|  |  |  | @ Cl=0.1, Cd= | 0.0061086
|  |  |  | @ Cl=0.4, Cd= | 0.005347
|  |  |  | @ Cl=0.6, Cd= | 0.0047661
alpha (deg) | Cl | Cd | Cm | Cl/Cd
-8.5 | -0.7593 | 0.01007 | -0.0726 | -75.4022
-8 | -0.685 | 0.00939 | -0.0693 | -72.9499
-7.5 | -0.6104 | 0.00883 | -0.0668 | -69.128
-7 | -0.5355 | 0.00835 | -0.0649 | -64.1317
-6.5 | -0.4613 | 0.00792 | -0.0635 | -58.2449
-6 | -0.3894 | 0.00733 | -0.0622 | -53.1241
-5.5 | -0.3148 | 0.00706 | -0.0616 | -44.5892
-5 | -0.2401 | 0.00682 | -0.0613 | -35.2053
-4.5 | -0.1657 | 0.00664 | -0.0613 | -24.9548
-4 | -0.0919 | 0.00646 | -0.0615 | -14.226
-3.5 | -0.018 | 0.0063 | -0.0619 | -2.8571
-3 | 0.0554 | 0.0062 | -0.0624 | 8.9355
-2.5 | 0.1286 | 0.00605 | -0.0631 | 21.2562
-2 | 0.2012 | 0.0059 | -0.0639 | 34.1017
-1.5 | 0.2738 | 0.00573 | -0.0647 | 47.7836
-1 | 0.3463 | 0.0056 | -0.0657 | 61.8393
0 | 0.4885 | 0.00493 | -0.0677 | 99.0872
0.5 | 0.5606 | 0.00475 | -0.0688 | 118.0211
1 | 0.6341 | 0.00478 | -0.0699 | 132.6569
1.5 | 0.7072 | 0.00486 | -0.071 | 145.5144
2 | 0.7806 | 0.00491 | -0.072 | 158.9817
2.5 | 0.8538 | 0.00503 | -0.073 | 169.7416
3 | 0.9272 | 0.00518 | -0.0738 | 178.9961
3.5 | 1.0004 | 0.00533 | -0.0746 | 187.6923
4 | 1.0728 | 0.00555 | -0.0751 | 193.2973
4.5 | 1.1455 | 0.00576 | -0.0754 | 198.8715
5 | 1.2165 | 0.00606 | -0.0754 | 200.7426
5.5 | 1.2825 | 0.00655 | -0.0745 | 195.8015
6 | 1.3449 | 0.0071 | -0.0729 | 189.4225
6.5 | 1.4055 | 0.00764 | -0.0708 | 183.966
7 | 1.4594 | 0.00825 | -0.0675 | 176.897
7.5 | 1.4801 | 0.00915 | -0.0592 | 161.7596
8 | 1.4976 | 0.01084 | -0.052 | 138.155
8.5 | 1.5081 | 0.01325 | -0.0452 | 113.8189
9 | 1.484 | 0.0175 | -0.0365 | 84.8
9.5 | 1.4736 | 0.02161 | -0.0301 | 68.1907
10 | 1.4656 | 0.02598 | -0.0247 | 56.4126
10.5 | 1.4597 | 0.03045 | -0.0202 | 47.9376
11 | 1.5 | 0.03609 | -0.025 | 41.5628
11.5 | 1.4984 | 0.04272 | -0.0248 | 35.0749
12 | 1.4822 | 0.04896 | -0.0217 | 30.2737
12.5 | 1.452 | 0.0551 | -0.0165 | 26.3521
13 | 1.4431 | 0.06085 | -0.0136 | 23.7157
13.5 | 1.4464 | 0.06671 | -0.0127 | 21.6819
14 | 1.4548 | 0.07263 | -0.0125 | 20.0303
14.5 | 1.4615 | 0.07898 | -0.0129 | 18.5047
15 | 1.4705 | 0.08549 | -0.0138 | 17.2008
15.5 | 1.4778 | 0.0924 | -0.0151 | 15.9935
16 | 1.4861 | 0.0995 | -0.0168 | 14.9357
16.5 | 1.4919 | 0.10705 | -0.019 | 13.9365
17 | 1.4992 | 0.11469 | -0.0216 | 13.0718
17.5 | 1.5041 | 0.12276 | -0.0246 | 12.2524
18 | 1.5101 | 0.13087 | -0.028 | 11.5389
18.5 | 1.5138 | 0.13946 | -0.0319 | 10.8547
19 | 1.5111 | 0.14892 | -0.0367 | 10.1471
19.5 | 1.4984 | 0.15989 | -0.043 | 9.3714
20 | 1.4825 | 0.17149 | -0.0501 | 8.6448

## 121. Re 14M Mach 0.00 (1)
BIGFOIL.COM POLAR EXPORT
NACA63-618 a=0.2
NACA63-618 a=0.2 |  |  |  | Cl Max: | 1.778 | at alpha= | 15 | deg
JavaFoil+Calcfoil stall+Eppler ext transition |  |  |  | L/D Max: | 145.856 | at alpha= | 5 | deg
Re: | 14000000 |  |  | Cd Min: | 0.00474 | at alpha= | -4 | deg
Mach: | 0 |  |  | Cl=0 at alpha= | -3.2581 | deg
|  |  |  | @ Cl=0.1, Cd= | 0.00633
|  |  |  | @ Cl=0.4, Cd= | 0.0054442
|  |  |  | @ Cl=0.6, Cd= | 0.0059595
alpha (deg) | Cl | Cd | Cm | Cl/Cd
-18.5 | -0.716 | 0.12074 | -0.021 | -5.927
-18 | -0.731 | 0.11342 | -0.022 | -6.446
-17.5 | -0.745 | 0.10719 | -0.022 | -6.949
-17 | -0.755 | 0.10344 | -0.022 | -7.3
-16.5 | -0.77 | 0.09243 | -0.024 | -8.333
-16 | -0.778 | 0.08812 | -0.024 | -8.824
-15.5 | -0.788 | 0.07892 | -0.025 | -9.988
-15 | -0.833 | 0.04649 | -0.03 | -17.929
-14.5 | -0.852 | 0.03461 | -0.032 | -24.615
-14 | -0.866 | 0.02567 | -0.033 | -33.747
-13.5 | -0.872 | 0.02026 | -0.034 | -43.044
-13 | -0.867 | 0.01771 | -0.035 | -48.95
-12.5 | -0.863 | 0.01435 | -0.036 | -60.154
-12 | -0.851 | 0.01253 | -0.037 | -67.88
-11.5 | -0.831 | 0.01157 | -0.038 | -71.826
-11 | -0.809 | 0.01066 | -0.039 | -75.912
-10.5 | -0.785 | 0.00919 | -0.04 | -85.363
-10 | -0.746 | 0.00878 | -0.04 | -85.013
-9.5 | -0.705 | 0.00839 | -0.041 | -84.029
-9 | -0.66 | 0.00806 | -0.041 | -81.878
-8.5 | -0.611 | 0.00777 | -0.042 | -78.685
-8 | -0.56 | 0.00752 | -0.042 | -74.504
-7.5 | -0.507 | 0.00729 | -0.043 | -69.53
-7 | -0.452 | 0.00705 | -0.043 | -64.086
-6.5 | -0.394 | 0.00653 | -0.044 | -60.388
-6 | -0.336 | 0.00636 | -0.044 | -52.772
-5.5 | -0.275 | 0.00621 | -0.045 | -44.342
-5 | -0.215 | 0.00611 | -0.045 | -35.145
-4.5 | -0.153 | 0.00483 | -0.046 | -31.782
-4 | -0.092 | 0.00474 | -0.046 | -19.352
-3.5 | -0.03 | 0.00547 | -0.047 | -5.48
-3 | 0.032 | 0.00547 | -0.048 | 5.863
-2.5 | 0.094 | 0.00635 | -0.048 | 14.848
-2 | 0.157 | 0.00614 | -0.049 | 25.569
-1.5 | 0.219 | 0.00611 | -0.049 | 35.856
-1 | 0.281 | 0.00604 | -0.05 | 46.595
-0.5 | 0.344 | 0.00539 | -0.05 | 63.793
0 | 0.406 | 0.00545 | -0.051 | 74.457
0.5 | 0.466 | 0.0056 | -0.052 | 83.242
1 | 0.528 | 0.00574 | -0.052 | 92.027
1.5 | 0.59 | 0.00593 | -0.053 | 99.382
2 | 0.651 | 0.00611 | -0.053 | 106.648
2.5 | 0.712 | 0.00631 | -0.054 | 112.902
3 | 0.774 | 0.00652 | -0.054 | 118.648
3.5 | 0.835 | 0.00674 | -0.055 | 123.765
4 | 0.895 | 0.00699 | -0.056 | 128.192
4.5 | 0.956 | 0.00722 | -0.056 | 132.501
5 | 1.01 | 0.00692 | -0.056 | 145.856
5.5 | 1.066 | 0.00777 | -0.057 | 137.133
6 | 1.122 | 0.00813 | -0.057 | 137.924
6.5 | 1.177 | 0.00856 | -0.058 | 137.512
7 | 1.231 | 0.00945 | -0.058 | 130.186
7.5 | 1.284 | 0.01023 | -0.058 | 125.418
8 | 1.335 | 0.01121 | -0.059 | 119.085
8.5 | 1.385 | 0.012 | -0.059 | 115.383
9 | 1.433 | 0.01281 | -0.06 | 111.842
9.5 | 1.48 | 0.0136 | -0.06 | 108.846
10 | 1.522 | 0.01567 | -0.06 | 97.105
10.5 | 1.564 | 0.01663 | -0.061 | 94.013
11 | 1.603 | 0.01769 | -0.061 | 90.634
11.5 | 1.64 | 0.01876 | -0.062 | 87.449
12 | 1.673 | 0.01991 | -0.062 | 84.025
12.5 | 1.702 | 0.02112 | -0.062 | 80.585
13 | 1.727 | 0.02242 | -0.063 | 77.015
13.5 | 1.748 | 0.02389 | -0.063 | 73.14
14 | 1.764 | 0.02541 | -0.064 | 69.423
14.5 | 1.774 | 0.02693 | -0.064 | 65.848
15 | 1.778 | 0.02877 | -0.064 | 61.804
15.5 | 1.774 | 0.03061 | -0.065 | 57.95
16 | 1.763 | 0.03277 | -0.065 | 53.812
16.5 | 1.748 | 0.0348 | -0.065 | 50.212
17 | 1.727 | 0.03713 | -0.066 | 46.51
17.5 | 1.701 | 0.03959 | -0.066 | 42.968
18 | 1.671 | 0.04214 | -0.066 | 39.665
18.5 | 1.637 | 0.04517 | -0.067 | 36.254
19 | 1.6 | 0.0483 | -0.067 | 33.123
19.5 | 1.559 | 0.05232 | -0.067 | 29.796
20 | 1.516 | 0.05626 | -0.067 | 26.937

## 122. Re 14M Mach 0.00 (2)
BIGFOIL.COM POLAR EXPORT
NACA63-618 a=0.2
NACA63-618 a=0.2 |  |  |  | Cl Max: | 1.7022 | at alpha= | 18 | deg
XFOIL ncrit=9 |  |  |  | L/D Max: | 187.06 | at alpha= | 6.5 | deg
Re: | 14000000 |  |  | Cd Min: | 0.07714 | at alpha= | 20 | deg
Mach: | 0 |  |  | Cl=0 at alpha= | -3.3233 | deg
|  |  |  | @ Cl=0.1, Cd= | 0.0055665
|  |  |  | @ Cl=0.4, Cd= | 0.0048223
|  |  |  | @ Cl=0.6, Cd= | 0.0044119
alpha (deg) | Cl | Cd | Cm | Cl/Cd
-20 | -1.4642 | 0.03452 | -0.0738 | -42.416
-19.5 | -1.4671 | 0.03007 | -0.0736 | -48.7895
-19 | -1.4575 | 0.02696 | -0.0727 | -54.0616
-18.5 | -1.4402 | 0.02463 | -0.0714 | -58.4734
-18 | -1.436 | 0.02168 | -0.0688 | -66.2362
-17.5 | -1.424 | 0.01954 | -0.0658 | -72.8762
-17 | -1.4034 | 0.01812 | -0.0627 | -77.4503
-16.5 | -1.3858 | 0.01685 | -0.0585 | -82.2433
-16 | -1.3694 | 0.01596 | -0.0529 | -85.802
-15.5 | -1.3341 | 0.01501 | -0.0503 | -88.8807
-15 | -1.2918 | 0.0143 | -0.0487 | -90.3357
-14.5 | -1.2478 | 0.01354 | -0.0472 | -92.1566
-14 | -1.2015 | 0.01283 | -0.0461 | -93.6477
-13.5 | -1.153 | 0.01218 | -0.0452 | -94.6634
-13 | -1.1033 | 0.01156 | -0.0445 | -95.4412
-12.5 | -1.0519 | 0.011 | -0.044 | -95.6273
-12 | -0.9989 | 0.01053 | -0.0437 | -94.8623
-11.5 | -0.9452 | 0.01009 | -0.0436 | -93.6769
-11 | -0.8905 | 0.00968 | -0.0435 | -91.9938
-10 | -0.7792 | 0.00896 | -0.0437 | -86.9643
-9.5 | -0.723 | 0.0086 | -0.0439 | -84.0698
-9 | -0.6663 | 0.00825 | -0.0441 | -80.7636
-8.5 | -0.6093 | 0.00792 | -0.0444 | -76.9318
-8 | -0.5537 | 0.00737 | -0.0445 | -75.1289
-7.5 | -0.496 | 0.00705 | -0.0449 | -70.3546
-7 | -0.4375 | 0.00684 | -0.0455 | -63.962
-6.5 | -0.3787 | 0.00661 | -0.0461 | -57.292
-6 | -0.3195 | 0.00646 | -0.0467 | -49.4582
-5.5 | -0.2601 | 0.00629 | -0.0474 | -41.3514
-5 | -0.2005 | 0.00616 | -0.0482 | -32.5487
-4.5 | -0.1408 | 0.00604 | -0.0489 | -23.3113
-4 | -0.081 | 0.00591 | -0.0497 | -13.7056
-3.5 | -0.0212 | 0.00581 | -0.0505 | -3.6489
-3 | 0.0388 | 0.00569 | -0.0514 | 6.819
-2.5 | 0.0986 | 0.00557 | -0.0522 | 17.702
-2 | 0.1584 | 0.00542 | -0.0531 | 29.2251
-1.5 | 0.2182 | 0.00535 | -0.054 | 40.785
-1 | 0.2782 | 0.00522 | -0.055 | 53.295
0 | 0.3974 | 0.00484 | -0.0569 | 82.1074
0.5 | 0.4562 | 0.00444 | -0.0579 | 102.7477
1 | 0.5161 | 0.00439 | -0.0589 | 117.5626
1.5 | 0.5763 | 0.0044 | -0.06 | 130.9773
2 | 0.6362 | 0.00443 | -0.061 | 143.6117
2.5 | 0.6962 | 0.00443 | -0.062 | 157.1558
3 | 0.7557 | 0.00453 | -0.063 | 166.8212
3.5 | 0.815 | 0.00467 | -0.064 | 174.5182
4 | 0.8735 | 0.00486 | -0.0649 | 179.7325
4.5 | 0.9317 | 0.00506 | -0.0658 | 184.1304
5 | 0.9885 | 0.00538 | -0.0665 | 183.7361
5.5 | 1.0453 | 0.00566 | -0.0671 | 184.682
6 | 1.1019 | 0.00592 | -0.0678 | 186.1318
6.5 | 1.1579 | 0.00619 | -0.0684 | 187.0598
7 | 1.2106 | 0.00669 | -0.0685 | 180.9567
7.5 | 1.257 | 0.00753 | -0.0677 | 166.9323
8.5 | 1.3497 | 0.00881 | -0.066 | 153.2009
9 | 1.3918 | 0.00948 | -0.0645 | 146.8143
9.5 | 1.4275 | 0.01024 | -0.0619 | 139.4043
10 | 1.4402 | 0.01103 | -0.0551 | 130.5712
10.5 | 1.4522 | 0.01225 | -0.0493 | 118.5469
11 | 1.4635 | 0.01386 | -0.0442 | 105.5916
11.5 | 1.4824 | 0.01545 | -0.041 | 95.9482
12 | 1.5009 | 0.01743 | -0.0381 | 86.1102
12.5 | 1.5237 | 0.01938 | -0.0361 | 78.6223
13 | 1.5448 | 0.02178 | -0.0346 | 70.9275
13.5 | 1.5953 | 0.02426 | -0.039 | 65.7585
14 | 1.6163 | 0.02708 | -0.0384 | 59.6861
14.5 | 1.6378 | 0.02979 | -0.0376 | 54.9782
15 | 1.6538 | 0.03302 | -0.0367 | 50.0848
15.5 | 1.6707 | 0.03617 | -0.0358 | 46.1902
16 | 1.6825 | 0.03986 | -0.0349 | 42.2102
16.5 | 1.689 | 0.04403 | -0.0339 | 38.3602
17 | 1.6972 | 0.04811 | -0.0331 | 35.2775
17.5 | 1.7004 | 0.05257 | -0.0321 | 32.3454
18 | 1.7022 | 0.05707 | -0.0309 | 29.8265
18.5 | 1.6795 | 0.06087 | -0.0246 | 27.5916
19 | 1.6799 | 0.06626 | -0.0248 | 25.3532
19.5 | 1.6823 | 0.07173 | -0.0255 | 23.4532
20 | 1.6869 | 0.07714 | -0.0266 | 21.868

## 123. Re 14M Mach 0.10 (1)
BIGFOIL.COM POLAR EXPORT
NACA63-618 a=0.2
NACA63-618 a=0.2 |  |  |  | Cl Max: | 1.771 | at alpha= | 15 | deg
JavaFoil+Calcfoil stall+Eppler ext transition |  |  |  | L/D Max: | 137.275 | at alpha= | 6 | deg
Re: | 14000000 |  |  | Cd Min: | 0.00475 | at alpha= | -4 | deg
Mach: | 0.1 |  |  | Cl=0 at alpha= | -3.2581 | deg
|  |  |  | @ Cl=0.1, Cd= | 0.0063425
|  |  |  | @ Cl=0.4, Cd= | 0.0054684
|  |  |  | @ Cl=0.6, Cd= | 0.0059518
alpha (deg) | Cl | Cd | Cm | Cl/Cd
-17.5 | -0.705 | 0.1103 | -0.022 | -6.394
-17 | -0.719 | 0.10709 | -0.022 | -6.711
-16.5 | -0.736 | 0.0971 | -0.023 | -7.576
-16 | -0.746 | 0.09254 | -0.023 | -8.065
-15.5 | -0.758 | 0.08445 | -0.024 | -8.981
-15 | -0.791 | 0.05964 | -0.028 | -13.266
-14.5 | -0.818 | 0.04261 | -0.031 | -19.191
-14 | -0.839 | 0.03024 | -0.033 | -27.746
-13.5 | -0.852 | 0.02258 | -0.034 | -37.724
-13 | -0.851 | 0.01933 | -0.035 | -44.013
-12.5 | -0.853 | 0.01485 | -0.036 | -57.425
-12 | -0.842 | 0.01309 | -0.037 | -64.312
-11.5 | -0.824 | 0.01189 | -0.038 | -69.319
-11 | -0.804 | 0.01045 | -0.039 | -76.944
-10.5 | -0.783 | 0.00934 | -0.04 | -83.874
-10 | -0.746 | 0.00888 | -0.04 | -84.017
-9.5 | -0.705 | 0.00843 | -0.041 | -83.633
-9 | -0.661 | 0.00819 | -0.041 | -80.702
-8.5 | -0.613 | 0.0078 | -0.042 | -78.543
-8 | -0.562 | 0.0076 | -0.042 | -73.993
-7.5 | -0.509 | 0.00731 | -0.043 | -69.574
-7 | -0.453 | 0.00706 | -0.043 | -64.21
-6.5 | -0.396 | 0.00652 | -0.044 | -60.732
-6 | -0.337 | 0.00638 | -0.044 | -52.89
-5.5 | -0.277 | 0.00623 | -0.045 | -44.458
-5 | -0.216 | 0.00612 | -0.046 | -35.245
-4.5 | -0.154 | 0.00481 | -0.046 | -32.038
-4 | -0.092 | 0.00475 | -0.047 | -19.439
-3.5 | -0.03 | 0.00547 | -0.047 | -5.502
-3 | 0.032 | 0.00547 | -0.048 | 5.888
-2.5 | 0.095 | 0.00636 | -0.048 | 14.894
-2 | 0.158 | 0.00614 | -0.049 | 25.668
-1.5 | 0.22 | 0.00612 | -0.049 | 36.015
-1 | 0.283 | 0.00605 | -0.05 | 46.769
-0.5 | 0.346 | 0.00539 | -0.051 | 64.066
0 | 0.408 | 0.00548 | -0.051 | 74.508
0.5 | 0.469 | 0.0056 | -0.052 | 83.725
1 | 0.531 | 0.00574 | -0.052 | 92.423
1.5 | 0.593 | 0.00593 | -0.053 | 100.009
2 | 0.654 | 0.00612 | -0.054 | 106.939
2.5 | 0.716 | 0.00637 | -0.054 | 112.383
3 | 0.777 | 0.00661 | -0.055 | 117.645
3.5 | 0.839 | 0.00683 | -0.055 | 122.75
4 | 0.9 | 0.00706 | -0.056 | 127.448
4.5 | 0.961 | 0.00732 | -0.057 | 131.271
5 | 1.014 | 0.00751 | -0.057 | 134.932
5.5 | 1.07 | 0.00783 | -0.057 | 136.7
6 | 1.126 | 0.00821 | -0.058 | 137.275
6.5 | 1.182 | 0.00865 | -0.058 | 136.727
7 | 1.236 | 0.00955 | -0.058 | 129.377
7.5 | 1.289 | 0.01036 | -0.059 | 124.415
8 | 1.34 | 0.01133 | -0.059 | 118.25
8.5 | 1.39 | 0.01217 | -0.059 | 114.194
9 | 1.438 | 0.01298 | -0.06 | 110.848
9.5 | 1.485 | 0.01381 | -0.06 | 107.574
10 | 1.527 | 0.0159 | -0.06 | 96.05
10.5 | 1.569 | 0.01688 | -0.061 | 92.934
11 | 1.608 | 0.01796 | -0.061 | 89.534
11.5 | 1.644 | 0.01907 | -0.062 | 86.214
12 | 1.677 | 0.02026 | -0.062 | 82.758
12.5 | 1.704 | 0.0215 | -0.063 | 79.27
13 | 1.728 | 0.02287 | -0.063 | 75.556
13.5 | 1.747 | 0.02434 | -0.063 | 71.769
14 | 1.762 | 0.02596 | -0.064 | 67.871
14.5 | 1.769 | 0.02764 | -0.064 | 64.014
15 | 1.771 | 0.02941 | -0.065 | 60.228
15.5 | 1.764 | 0.03147 | -0.065 | 56.038
16 | 1.75 | 0.03357 | -0.065 | 52.119
16.5 | 1.729 | 0.03594 | -0.066 | 48.119
17 | 1.704 | 0.03832 | -0.066 | 44.472
17.5 | 1.673 | 0.04093 | -0.066 | 40.881
18 | 1.638 | 0.04369 | -0.067 | 37.497
18.5 | 1.599 | 0.04689 | -0.067 | 34.095
19 | 1.556 | 0.05031 | -0.067 | 30.922
19.5 | 1.51 | 0.05422 | -0.067 | 27.844
20 | 1.461 | 0.05848 | -0.067 | 24.977

## 124. Re 14M Mach 0.10 (2)
BIGFOIL.COM POLAR EXPORT
NACA63-618 a=0.2
NACA63-618 a=0.2 |  |  |  | Cl Max: | 1.6926 | at alpha= | 17.5 | deg
XFOIL ncrit=9 |  |  |  | L/D Max: | 187.492 | at alpha= | 6.5 | deg
Re: | 14000000 |  |  | Cd Min: | 0.08014 | at alpha= | 20 | deg
Mach: | 0.1 |  |  | Cl=0 at alpha= | -3.3248 | deg
|  |  |  | @ Cl=0.1, Cd= | 0.0055887
|  |  |  | @ Cl=0.4, Cd= | 0.0048513
|  |  |  | @ Cl=0.6, Cd= | 0.0044198
alpha (deg) | Cl | Cd | Cm | Cl/Cd
-20 | -1.4283 | 0.0398 | -0.0755 | -35.8869
-19.5 | -1.4405 | 0.034 | -0.0764 | -42.3676
-19 | -1.4361 | 0.03011 | -0.0761 | -47.6951
-18.5 | -1.4214 | 0.02729 | -0.0752 | -52.085
-18 | -1.4239 | 0.02357 | -0.073 | -60.4115
-17.5 | -1.4154 | 0.02094 | -0.0703 | -67.5931
-17 | -1.396 | 0.01924 | -0.0674 | -72.5572
-16.5 | -1.3781 | 0.0177 | -0.0637 | -77.8588
-16 | -1.361 | 0.01653 | -0.0588 | -82.3351
-15.5 | -1.3393 | 0.01554 | -0.0537 | -86.184
-15 | -1.2986 | 0.01475 | -0.0516 | -88.0407
-14.5 | -1.2558 | 0.01392 | -0.0498 | -90.2155
-14 | -1.2099 | 0.01316 | -0.0484 | -91.9377
-13.5 | -1.1614 | 0.01247 | -0.0473 | -93.1355
-13 | -1.1115 | 0.01182 | -0.0463 | -94.0355
-12.5 | -1.0601 | 0.01121 | -0.0456 | -94.5674
-12 | -1.0068 | 0.01071 | -0.0452 | -94.0056
-11.5 | -0.9528 | 0.01022 | -0.0448 | -93.229
-11 | -0.8977 | 0.00979 | -0.0446 | -91.6956
-10.5 | -0.8418 | 0.00941 | -0.0446 | -89.458
-10 | -0.7854 | 0.00904 | -0.0446 | -86.8805
-9.5 | -0.7286 | 0.00868 | -0.0447 | -83.9401
-9 | -0.6714 | 0.00832 | -0.0449 | -80.6971
-8.5 | -0.6139 | 0.00798 | -0.0451 | -76.9298
-8 | -0.5561 | 0.00764 | -0.0454 | -72.788
-7.5 | -0.4996 | 0.0071 | -0.0455 | -70.3662
-7 | -0.4407 | 0.00687 | -0.046 | -64.1485
-6.5 | -0.3814 | 0.00664 | -0.0465 | -57.4398
-6 | -0.3216 | 0.00649 | -0.0472 | -49.5532
-5.5 | -0.2618 | 0.00631 | -0.0478 | -41.4897
-5 | -0.2018 | 0.00618 | -0.0485 | -32.6537
-4.5 | -0.1417 | 0.00605 | -0.0493 | -23.4215
-4 | -0.0814 | 0.00592 | -0.0501 | -13.75
-3.5 | -0.0212 | 0.00582 | -0.0509 | -3.6426
-3 | 0.0393 | 0.0057 | -0.0517 | 6.8947
-2.5 | 0.0995 | 0.00559 | -0.0526 | 17.7996
-2 | 0.1597 | 0.00543 | -0.0535 | 29.4107
-1.5 | 0.2199 | 0.00535 | -0.0544 | 41.1028
-1 | 0.2803 | 0.00523 | -0.0553 | 53.5946
-0.5 | 0.3404 | 0.00512 | -0.0563 | 66.4844
0 | 0.4003 | 0.00485 | -0.0572 | 82.5361
0.5 | 0.4594 | 0.00444 | -0.0583 | 103.4685
1 | 0.5198 | 0.00439 | -0.0593 | 118.4055
1.5 | 0.5804 | 0.00441 | -0.0603 | 131.61
2 | 0.6407 | 0.00444 | -0.0614 | 144.3018
2.5 | 0.701 | 0.00444 | -0.0624 | 157.8829
3 | 0.7611 | 0.00454 | -0.0634 | 167.6432
3.5 | 0.8208 | 0.00468 | -0.0644 | 175.3846
4 | 0.8798 | 0.00487 | -0.0653 | 180.6571
4.5 | 0.9383 | 0.00508 | -0.0661 | 184.7047
5 | 0.9956 | 0.00539 | -0.0668 | 184.7124
5.5 | 1.0528 | 0.00568 | -0.0674 | 185.3521
6 | 1.1097 | 0.00595 | -0.0681 | 186.5042
6.5 | 1.1662 | 0.00622 | -0.0686 | 187.492
7 | 1.2191 | 0.00672 | -0.0687 | 181.4137
7.5 | 1.266 | 0.00755 | -0.0679 | 167.6821
8 | 1.3132 | 0.00821 | -0.067 | 159.9513
8.5 | 1.3577 | 0.00889 | -0.0658 | 152.7222
9 | 1.3989 | 0.00958 | -0.064 | 146.023
9.5 | 1.4331 | 0.01035 | -0.061 | 138.4638
10 | 1.4381 | 0.0113 | -0.0529 | 127.2655
10.5 | 1.4527 | 0.0126 | -0.0478 | 115.2937
11 | 1.4636 | 0.01433 | -0.0428 | 102.1354
11.5 | 1.4824 | 0.01608 | -0.0397 | 92.1891
12 | 1.5017 | 0.01812 | -0.037 | 82.8753
12.5 | 1.5237 | 0.02027 | -0.035 | 75.1702
13 | 1.5707 | 0.02295 | -0.0389 | 68.4401
13.5 | 1.5971 | 0.02535 | -0.0384 | 63.002
14.5 | 1.6357 | 0.03135 | -0.0367 | 52.1754
15 | 1.65 | 0.03479 | -0.0356 | 47.4274
15.5 | 1.666 | 0.03811 | -0.0348 | 43.7156
16 | 1.6771 | 0.04188 | -0.0338 | 40.0454
16.5 | 1.6851 | 0.04595 | -0.0328 | 36.6725
17 | 1.6918 | 0.05018 | -0.0318 | 33.7146
17.5 | 1.6926 | 0.05492 | -0.0307 | 30.8194
18 | 1.6918 | 0.05944 | -0.0291 | 28.4623
18.5 | 1.6714 | 0.06363 | -0.0237 | 26.2675
19 | 1.6704 | 0.06942 | -0.0242 | 24.0622
19.5 | 1.6732 | 0.075 | -0.0251 | 22.3093
20 | 1.6811 | 0.08014 | -0.0263 | 20.977

## 125. Re 14M Mach 0.25 (1)
BIGFOIL.COM POLAR EXPORT
NACA63-618 a=0.2
NACA63-618 a=0.2 |  |  |  | Cl Max: | 1.736 | at alpha= | 14 | deg
JavaFoil+Calcfoil stall+Eppler ext transition |  |  |  | L/D Max: | 133.836 | at alpha= | 6 | deg
Re: | 14000000 |  |  | Cd Min: | 0.00477 | at alpha= | -4 | deg
Mach: | 0.25 |  |  | Cl=0 at alpha= | -3.2578 | deg
|  |  |  | @ Cl=0.1, Cd= | 0.0064199
|  |  |  | @ Cl=0.4, Cd= | 0.0056806
|  |  |  | @ Cl=0.6, Cd= | 0.0059661
alpha (deg) | Cl | Cd | Cm | Cl/Cd
-16.5 | -0.448 | 0.11509 | -0.021 | -3.893
-16 | -0.494 | 0.10709 | -0.022 | -4.609
-15.5 | -0.535 | 0.09956 | -0.022 | -5.378
-15 | -0.571 | 0.09567 | -0.023 | -5.965
-14.5 | -0.603 | 0.0891 | -0.023 | -6.766
-14 | -0.632 | 0.07953 | -0.025 | -7.952
-13.5 | -0.655 | 0.07295 | -0.026 | -8.976
-13 | -0.702 | 0.04594 | -0.031 | -15.275
-12.5 | -0.742 | 0.02779 | -0.035 | -26.694
-12 | -0.752 | 0.02289 | -0.036 | -32.87
-11.5 | -0.773 | 0.01465 | -0.038 | -52.719
-11 | -0.768 | 0.01249 | -0.039 | -61.483
-10.5 | -0.754 | 0.01106 | -0.04 | -68.199
-10 | -0.74 | 0.00942 | -0.041 | -78.602
-9.5 | -0.705 | 0.00893 | -0.042 | -79.032
-9 | -0.665 | 0.00856 | -0.042 | -77.768
-8.5 | -0.62 | 0.0081 | -0.043 | -76.57
-8 | -0.571 | 0.00783 | -0.044 | -72.95
-7.5 | -0.519 | 0.00753 | -0.044 | -68.933
-7 | -0.463 | 0.00725 | -0.045 | -63.938
-6.5 | -0.406 | 0.00663 | -0.045 | -61.184
-6 | -0.346 | 0.0065 | -0.046 | -53.173
-5.5 | -0.284 | 0.00635 | -0.046 | -44.706
-5 | -0.221 | 0.00618 | -0.047 | -35.803
-4.5 | -0.158 | 0.00484 | -0.047 | -32.678
-4 | -0.095 | 0.00477 | -0.048 | -19.871
-3.5 | -0.031 | 0.0055 | -0.049 | -5.618
-3 | 0.033 | 0.00553 | -0.049 | 5.986
-2.5 | 0.097 | 0.00643 | -0.05 | 15.134
-2 | 0.162 | 0.00621 | -0.05 | 26.094
-1.5 | 0.226 | 0.00617 | -0.051 | 36.692
-1 | 0.291 | 0.00611 | -0.051 | 47.597
-0.5 | 0.355 | 0.00599 | -0.052 | 59.308
0 | 0.419 | 0.00555 | -0.053 | 75.513
0.5 | 0.481 | 0.00569 | -0.053 | 84.644
1 | 0.545 | 0.00582 | -0.054 | 93.616
1.5 | 0.609 | 0.00599 | -0.054 | 101.639
2 | 0.672 | 0.00628 | -0.055 | 107.061
2.5 | 0.735 | 0.0065 | -0.056 | 113.185
3 | 0.798 | 0.00675 | -0.056 | 118.253
3.5 | 0.861 | 0.007 | -0.057 | 122.968
4 | 0.919 | 0.00689 | -0.057 | 133.301
4.5 | 0.977 | 0.00758 | -0.058 | 128.905
5 | 1.036 | 0.00784 | -0.058 | 132.181
5.5 | 1.094 | 0.00821 | -0.058 | 133.332
6 | 1.152 | 0.00861 | -0.059 | 133.836
6.5 | 1.209 | 0.00915 | -0.059 | 132.124
7 | 1.263 | 0.01019 | -0.06 | 123.971
7.5 | 1.317 | 0.01108 | -0.06 | 118.861
8 | 1.37 | 0.01216 | -0.06 | 112.636
8.5 | 1.419 | 0.01314 | -0.061 | 108.04
9 | 1.468 | 0.01401 | -0.061 | 104.752
9.5 | 1.514 | 0.01499 | -0.062 | 101.016
10 | 1.555 | 0.01728 | -0.062 | 89.971
10.5 | 1.595 | 0.0184 | -0.062 | 86.659
11 | 1.631 | 0.01967 | -0.063 | 82.905
11.5 | 1.664 | 0.021 | -0.063 | 79.211
12 | 1.691 | 0.02234 | -0.064 | 75.699
12.5 | 1.711 | 0.02385 | -0.064 | 71.744
13 | 1.726 | 0.02554 | -0.064 | 67.564
13.5 | 1.734 | 0.02733 | -0.065 | 63.444
14 | 1.736 | 0.02929 | -0.065 | 59.244
14.5 | 1.725 | 0.03143 | -0.066 | 54.888
15 | 1.707 | 0.03366 | -0.066 | 50.709
15.5 | 1.674 | 0.0362 | -0.066 | 46.239
16 | 1.629 | 0.03915 | -0.066 | 41.61
16.5 | 1.575 | 0.04213 | -0.067 | 37.389
17 | 1.511 | 0.04551 | -0.067 | 33.207
17.5 | 1.439 | 0.04929 | -0.067 | 29.194
18 | 1.358 | 0.05393 | -0.067 | 25.173
18.5 | 1.269 | 0.05902 | -0.067 | 21.51
19 | 1.174 | 0.06631 | -0.067 | 17.701

## 126. Re 14M Mach 0.25 (2)
BIGFOIL.COM POLAR EXPORT
NACA63-618 a=0.2
NACA63-618 a=0.2 |  |  |  | Cl Max: | 1.6409 | at alpha= | 16 | deg
XFOIL ncrit=9 |  |  |  | L/D Max: | 189.359 | at alpha= | 6.5 | deg
Re: | 14000000 |  |  | Cd Min: | 0.17432 | at alpha= | -20 | deg
Mach: | 0.25 |  |  | Cl=0 at alpha= | -3.3344 | deg
|  |  |  | @ Cl=0.1, Cd= | 0.0056586
|  |  |  | @ Cl=0.4, Cd= | 0.0049589
|  |  |  | @ Cl=0.6, Cd= | 0.0044776
alpha (deg) | Cl | Cd | Cm | Cl/Cd
-20 | -0.6867 | 0.17432 | 0.0065 | -3.9393
-19.5 | -1.1725 | 0.07755 | -0.0638 | -15.1193
-19 | -1.2359 | 0.06107 | -0.0758 | -20.2374
-18.5 | -1.2556 | 0.05184 | -0.0812 | -24.2207
-17.5 | -1.3314 | 0.03358 | -0.0881 | -39.6486
-17 | -1.3305 | 0.02913 | -0.0875 | -45.6746
-16.5 | -1.328 | 0.02525 | -0.0857 | -52.5941
-16 | -1.3177 | 0.02228 | -0.0829 | -59.1427
-15.5 | -1.3093 | 0.0196 | -0.079 | -66.801
-15 | -1.2878 | 0.01796 | -0.0748 | -71.7038
-14.5 | -1.2752 | 0.01644 | -0.0683 | -77.5669
-14 | -1.2472 | 0.0153 | -0.0631 | -81.5163
-13.5 | -1.2039 | 0.01426 | -0.06 | -84.425
-13 | -1.1557 | 0.01332 | -0.0575 | -86.7643
-12.5 | -1.1042 | 0.01249 | -0.0555 | -88.4067
-12 | -1.0497 | 0.01179 | -0.054 | -89.0331
-11.5 | -0.9944 | 0.01111 | -0.0526 | -89.505
-11 | -0.9373 | 0.0105 | -0.0515 | -89.2667
-10.5 | -0.8793 | 0.00997 | -0.0506 | -88.1946
-10 | -0.8201 | 0.00949 | -0.05 | -86.4173
-9.5 | -0.7602 | 0.00908 | -0.0495 | -83.7225
-9 | -0.6998 | 0.00869 | -0.0492 | -80.5293
-8.5 | -0.6394 | 0.00831 | -0.049 | -76.9434
-8 | -0.5785 | 0.00794 | -0.0489 | -72.8589
-7.5 | -0.5177 | 0.00758 | -0.0489 | -68.2982
-7 | -0.4581 | 0.00704 | -0.0489 | -65.071
-6.5 | -0.3962 | 0.00679 | -0.0492 | -58.3505
-6 | -0.3339 | 0.00659 | -0.0496 | -50.6677
-5.5 | -0.2715 | 0.00639 | -0.0501 | -42.4883
-5 | -0.2089 | 0.00627 | -0.0507 | -33.3174
-4.5 | -0.1462 | 0.0061 | -0.0513 | -23.9672
-4 | -0.0835 | 0.006 | -0.0521 | -13.9167
-3.5 | -0.0208 | 0.00588 | -0.0528 | -3.5374
-3 | 0.042 | 0.00577 | -0.0536 | 7.279
-2.5 | 0.1045 | 0.00565 | -0.0545 | 18.4956
-2 | 0.1669 | 0.00548 | -0.0553 | 30.4562
-1.5 | 0.2294 | 0.0054 | -0.0562 | 42.4815
-1 | 0.2919 | 0.00527 | -0.0572 | 55.389
-0.5 | 0.3543 | 0.00518 | -0.0581 | 68.3977
0 | 0.4163 | 0.00488 | -0.0592 | 85.3074
0.5 | 0.4773 | 0.00448 | -0.0602 | 106.5402
1 | 0.5402 | 0.00443 | -0.0613 | 121.9413
1.5 | 0.603 | 0.00448 | -0.0623 | 134.5982
2 | 0.6657 | 0.00449 | -0.0634 | 148.2628
2.5 | 0.7282 | 0.00454 | -0.0644 | 160.3965
3 | 0.791 | 0.00461 | -0.0654 | 171.5835
3.5 | 0.853 | 0.00476 | -0.0664 | 179.2017
4 | 0.9147 | 0.00492 | -0.0673 | 185.9146
4.5 | 0.9754 | 0.00516 | -0.068 | 189.031
5 | 1.0351 | 0.00548 | -0.0686 | 188.8869
5.5 | 1.0941 | 0.00581 | -0.0691 | 188.3133
6 | 1.1532 | 0.00611 | -0.0695 | 188.7398
6.5 | 1.2119 | 0.0064 | -0.0699 | 189.3594
7 | 1.2667 | 0.00691 | -0.0696 | 183.314
7.5 | 1.3146 | 0.00772 | -0.0684 | 170.285
8.5 | 1.3983 | 0.00936 | -0.0637 | 149.391
9 | 1.4188 | 0.01021 | -0.0576 | 138.9618
9.5 | 1.4294 | 0.0114 | -0.0507 | 125.386
10 | 1.4441 | 0.01298 | -0.0454 | 111.2558
10.5 | 1.4572 | 0.01493 | -0.0406 | 97.6021
11 | 1.4657 | 0.01719 | -0.0357 | 85.2647
12 | 1.5318 | 0.02318 | -0.038 | 66.0828
12.5 | 1.5552 | 0.026 | -0.0368 | 59.8154
13 | 1.5722 | 0.02939 | -0.0355 | 53.4944
13.5 | 1.5902 | 0.03273 | -0.0342 | 48.5854
14 | 1.6049 | 0.03637 | -0.0329 | 44.127
14.5 | 1.6207 | 0.03997 | -0.0317 | 40.5479
15 | 1.6268 | 0.04443 | -0.0303 | 36.6149
15.5 | 1.6376 | 0.04857 | -0.0292 | 33.7163
16 | 1.6409 | 0.05327 | -0.0278 | 30.8035
16.5 | 1.6405 | 0.0582 | -0.0262 | 28.1873
17 | 1.618 | 0.06227 | -0.0198 | 25.9836
17.5 | 1.6202 | 0.06777 | -0.0198 | 23.9073
18 | 1.6257 | 0.07326 | -0.0203 | 22.1908
18.5 | 1.6269 | 0.07948 | -0.0214 | 20.4693
19 | 1.6278 | 0.08596 | -0.0228 | 18.9367
19.5 | 1.6273 | 0.09284 | -0.0247 | 17.528
20 | 1.6296 | 0.09954 | -0.0269 | 16.3713

## 127. Re 14M Mach 0.50 (1)
BIGFOIL.COM POLAR EXPORT
NACA63-618 a=0.2
NACA63-618 a=0.2 |  |  |  | Cl Max: | 1.633 | at alpha= | 10.5 | deg
JavaFoil+Calcfoil stall+Eppler ext transition |  |  |  | L/D Max: | 117.992 | at alpha= | 5 | deg
Re: | 14000000 |  |  | Cd Min: | 0.00571 | at alpha= | -3.5 | deg
Mach: | 0.5 |  |  | Cl=0 at alpha= | -3.2606 | deg
|  |  |  | @ Cl=0.1, Cd= | 0.0057113
|  |  |  | @ Cl=0.4, Cd= | 0.0063717
|  |  |  | @ Cl=0.6, Cd= | 0.006322
alpha (deg) | Cl | Cd | Cm | Cl/Cd
-20 | -0.969 | 0.16658 | -0.023 | -5.818
-19.5 | -0.939 | 0.16144 | -0.022 | -5.818
-19 | -0.91 | 0.15872 | -0.022 | -5.733
-18.5 | -0.881 | 0.15273 | -0.022 | -5.767
-18 | -0.851 | 0.14766 | -0.022 | -5.761
-17.5 | -0.825 | 0.13493 | -0.023 | -6.112
-17 | -0.796 | 0.12829 | -0.023 | -6.206
-16.5 | -0.766 | 0.124 | -0.023 | -6.175
-16 | -0.737 | 0.11091 | -0.023 | -6.645
-15.5 | -0.709 | 0.10368 | -0.024 | -6.841
-15 | -0.678 | 0.11054 | -0.023 | -6.136
-14.5 | -0.651 | 0.10057 | -0.024 | -6.474
-14 | -0.621 | 0.0957 | -0.024 | -6.492
-13.5 | -0.595 | 0.08682 | -0.025 | -6.852
-13 | -0.571 | 0.07567 | -0.028 | -7.547
-12.5 | -0.553 | 0.06109 | -0.031 | -9.055
-12 | -0.504 | 0.08238 | -0.023 | -6.122
-11.5 | -0.476 | 0.07454 | -0.024 | -6.392
-11 | -0.452 | 0.06483 | -0.028 | -6.968
-10.5 | -0.472 | 0.02468 | -0.041 | -19.108
-10 | -0.388 | 0.07013 | -0.023 | -5.533
-9.5 | -0.36 | 0.06715 | -0.023 | -5.354
-9 | -0.333 | 0.05756 | -0.027 | -5.78
-8.5 | -0.338 | 0.02312 | -0.042 | -14.627
-8 | -0.531 | 0.00995 | -0.048 | -53.425
-7.5 | -0.526 | 0.00988 | -0.049 | -53.225
-7 | -0.493 | 0.00843 | -0.05 | -58.468
-6.5 | -0.44 | 0.00794 | -0.05 | -55.47
-6 | -0.38 | 0.00749 | -0.051 | -50.678
-5.5 | -0.314 | 0.00682 | -0.052 | -45.969
-5 | -0.245 | 0.0066 | -0.052 | -37.177
-4.5 | -0.176 | 0.00639 | -0.053 | -27.501
-4 | -0.105 | 0.00617 | -0.054 | -17.081
-3.5 | -0.034 | 0.00571 | -0.054 | -6.038
-3 | 0.037 | 0.00572 | -0.055 | 6.459
-2.5 | 0.109 | 0.00571 | -0.056 | 19.039
-2 | 0.181 | 0.00667 | -0.056 | 27.173
-1.5 | 0.253 | 0.0065 | -0.057 | 38.947
-1 | 0.325 | 0.00649 | -0.058 | 50.118
-0.5 | 0.397 | 0.00639 | -0.058 | 62.091
0 | 0.469 | 0.00595 | -0.059 | 78.806
0.5 | 0.537 | 0.00618 | -0.06 | 86.977
1 | 0.608 | 0.00634 | -0.06 | 95.892
1.5 | 0.675 | 0.00668 | -0.061 | 101.118
2 | 0.741 | 0.00722 | -0.061 | 102.61
2.5 | 0.807 | 0.00762 | -0.061 | 105.916
3 | 0.874 | 0.008 | -0.062 | 109.253
3.5 | 0.94 | 0.00841 | -0.062 | 111.734
4 | 1.005 | 0.0088 | -0.063 | 114.278
4.5 | 1.071 | 0.00921 | -0.063 | 116.26
5 | 1.135 | 0.00962 | -0.064 | 117.992
5.5 | 1.198 | 0.01028 | -0.064 | 116.619
6 | 1.261 | 0.01093 | -0.065 | 115.334
6.5 | 1.321 | 0.0121 | -0.065 | 109.199
7 | 1.38 | 0.01366 | -0.065 | 101.043
7.5 | 1.436 | 0.01529 | -0.066 | 93.935
8 | 1.49 | 0.01693 | -0.066 | 88.009
8.5 | 1.536 | 0.01839 | -0.067 | 83.522
9 | 1.578 | 0.02002 | -0.067 | 78.799
9.5 | 1.608 | 0.02379 | -0.067 | 67.58
10 | 1.631 | 0.02597 | -0.068 | 62.795
10.5 | 1.633 | 0.02838 | -0.068 | 57.558
11 | 1.607 | 0.03119 | -0.068 | 51.54
11.5 | 1.525 | 0.03472 | -0.069 | 43.92
12 | 0.986 | 0.04079 | -0.069 | 24.181
12.5 | 1.015 | 0.04342 | -0.069 | 23.382
13 | 1.038 | 0.05112 | -0.069 | 20.304
13.5 | 1.07 | 0.05047 | -0.07 | 21.203
14 | 1.099 | 0.05224 | -0.07 | 21.042
14.5 | 1.123 | 0.05901 | -0.07 | 19.037
15 | 1.153 | 0.05989 | -0.071 | 19.247
15.5 | 1.174 | 0.06845 | -0.071 | 17.158

## 128. Re 14M Mach 0.50 (2)
BIGFOIL.COM POLAR EXPORT
NACA63-618 a=0.2
NACA63-618 a=0.2 |  |  |  | Cl Max: | 1.5308 | at alpha= | 18.5 | deg
XFOIL ncrit=9 |  |  |  | L/D Max: | 202.867 | at alpha= | 5 | deg
Re: | 14000000 |  |  | Cd Min: | 0.17015 | at alpha= | 20 | deg
Mach: | 0.5 |  |  | Cl=0 at alpha= | -3.3731 | deg
|  |  |  | @ Cl=0.1, Cd= | 0.0059725
|  |  |  | @ Cl=0.4, Cd= | 0.0054241
|  |  |  | @ Cl=0.6, Cd= | 0.0046964
alpha (deg) | Cl | Cd | Cm | Cl/Cd
-14 | -0.4979 | 0.10768 | -0.0482 | -4.6239
-13.5 | -0.5851 | 0.08627 | -0.066 | -6.7822
-13 | -0.6167 | 0.07369 | -0.076 | -8.3688
-12.5 | -0.6374 | 0.06169 | -0.0845 | -10.3323
-12 | -0.6537 | 0.05089 | -0.0929 | -12.8454
-11.5 | -0.6805 | 0.04128 | -0.0994 | -16.485
-11 | -0.7138 | 0.0329 | -0.1031 | -21.696
-10.5 | -0.7499 | 0.02597 | -0.103 | -28.8756
-10 | -0.7908 | 0.02027 | -0.0983 | -39.0133
-9.5 | -0.8295 | 0.01608 | -0.0874 | -51.5858
-9 | -0.8355 | 0.01102 | -0.0778 | -75.8167
-8.5 | -0.7634 | 0.0098 | -0.0722 | -77.898
-8 | -0.688 | 0.00919 | -0.0691 | -74.864
-7.5 | -0.6129 | 0.00863 | -0.0666 | -71.0197
-7 | -0.5377 | 0.00818 | -0.0647 | -65.7335
-6.5 | -0.4627 | 0.00776 | -0.0633 | -59.6263
-6 | -0.3909 | 0.00717 | -0.0621 | -54.5188
-5.5 | -0.316 | 0.00689 | -0.0615 | -45.8636
-5 | -0.2411 | 0.00666 | -0.0612 | -36.2012
-4.5 | -0.1668 | 0.00648 | -0.0612 | -25.7407
-4 | -0.0926 | 0.00629 | -0.0614 | -14.7218
-3.5 | -0.0187 | 0.00617 | -0.0618 | -3.0308
-3 | 0.055 | 0.00604 | -0.0624 | 9.106
-2.5 | 0.1283 | 0.00593 | -0.0631 | 21.6358
-2 | 0.2011 | 0.00579 | -0.0639 | 34.7323
-1.5 | 0.2739 | 0.00562 | -0.0648 | 48.7367
-1 | 0.3463 | 0.00552 | -0.0657 | 62.7355
-0.5 | 0.4191 | 0.00539 | -0.0667 | 77.7551
0 | 0.4902 | 0.0051 | -0.0678 | 96.1176
0.5 | 0.5615 | 0.00467 | -0.0689 | 120.2355
1 | 0.6345 | 0.00472 | -0.07 | 134.428
1.5 | 0.7082 | 0.00476 | -0.0711 | 148.7815
2 | 0.7812 | 0.00484 | -0.0721 | 161.405
2.5 | 0.8551 | 0.00491 | -0.0732 | 174.1548
3 | 0.928 | 0.00508 | -0.074 | 182.6772
3.5 | 1.0017 | 0.00523 | -0.0748 | 191.5296
4 | 1.0749 | 0.00542 | -0.0753 | 198.321
4.5 | 1.1468 | 0.00568 | -0.0756 | 201.9014
5 | 1.2172 | 0.006 | -0.0755 | 202.8667
5.5 | 1.2836 | 0.00648 | -0.0747 | 198.0864
6 | 1.3468 | 0.00702 | -0.0732 | 191.8519
6.5 | 1.409 | 0.00752 | -0.0713 | 187.367
7 | 1.4654 | 0.00808 | -0.0684 | 181.3614
7.5 | 1.4859 | 0.00898 | -0.0599 | 165.4677
8 | 1.5004 | 0.0107 | -0.0523 | 140.2243
8.5 | 1.4966 | 0.01365 | -0.0441 | 109.641
9 | 1.4782 | 0.01772 | -0.0361 | 83.4199
9.5 | 1.4724 | 0.02163 | -0.03 | 68.0721
10 | 1.4691 | 0.02579 | -0.0249 | 56.9639
10.5 | 1.4693 | 0.03008 | -0.0207 | 48.8464
11 | 1.5123 | 0.03589 | -0.0265 | 42.1371
12.5 | 1.4775 | 0.05528 | -0.0205 | 26.7276
13 | 1.4625 | 0.05992 | -0.0146 | 24.4075
13.5 | 1.4609 | 0.06552 | -0.0126 | 22.297
14 | 1.4686 | 0.07135 | -0.0121 | 20.583
14.5 | 1.4776 | 0.07741 | -0.0123 | 19.088
15 | 1.4841 | 0.08409 | -0.0131 | 17.6489
15.5 | 1.4938 | 0.0907 | -0.0142 | 16.4697
16 | 1.5003 | 0.09794 | -0.0159 | 15.3186
16.5 | 1.5084 | 0.1052 | -0.0179 | 14.3384
17 | 1.5145 | 0.11294 | -0.0204 | 13.4098
17.5 | 1.5215 | 0.12076 | -0.0232 | 12.5994
18 | 1.5269 | 0.12891 | -0.0265 | 11.8447
18.5 | 1.5308 | 0.13745 | -0.0303 | 11.1371
19 | 1.5269 | 0.14705 | -0.0352 | 10.3835
19.5 | 1.5134 | 0.15807 | -0.0414 | 9.5742
20 | 1.4934 | 0.17015 | -0.0489 | 8.777

## 129. Re 16M Mach 0.00 (1)
BIGFOIL.COM POLAR EXPORT
NACA63-618 a=0.2
NACA63-618 a=0.2 |  |  |  | Cl Max: | 1.78 | at alpha= | 15 | deg
JavaFoil+Calcfoil stall+Eppler ext transition |  |  |  | L/D Max: | 146.683 | at alpha= | 5 | deg
Re: | 16000000 |  |  | Cd Min: | 0.00472 | at alpha= | -4 | deg
Mach: | 0 |  |  | Cl=0 at alpha= | -3.2581 | deg
|  |  |  | @ Cl=0.1, Cd= | 0.0062367
|  |  |  | @ Cl=0.4, Cd= | 0.0055236
|  |  |  | @ Cl=0.6, Cd= | 0.0060062
alpha (deg) | Cl | Cd | Cm | Cl/Cd
-18.5 | -0.717 | 0.11889 | -0.021 | -6.028
-18 | -0.732 | 0.11135 | -0.022 | -6.578
-17.5 | -0.746 | 0.1052 | -0.022 | -7.093
-17 | -0.757 | 0.10149 | -0.023 | -7.456
-16.5 | -0.773 | 0.08972 | -0.024 | -8.612
-16 | -0.78 | 0.0853 | -0.024 | -9.149
-15.5 | -0.795 | 0.07365 | -0.026 | -10.788
-15 | -0.842 | 0.04177 | -0.03 | -20.149
-14.5 | -0.858 | 0.03158 | -0.032 | -27.178
-14 | -0.87 | 0.02417 | -0.033 | -35.992
-13.5 | -0.875 | 0.01912 | -0.034 | -45.78
-13 | -0.87 | 0.01678 | -0.035 | -51.845
-12.5 | -0.867 | 0.01346 | -0.036 | -64.405
-12 | -0.854 | 0.01186 | -0.037 | -72.038
-11.5 | -0.833 | 0.01029 | -0.038 | -80.942
-11 | -0.811 | 0.01081 | -0.039 | -75.098
-10.5 | -0.785 | 0.00896 | -0.04 | -87.545
-10 | -0.746 | 0.00862 | -0.04 | -86.617
-9.5 | -0.705 | 0.00819 | -0.041 | -86.083
-9 | -0.66 | 0.00791 | -0.041 | -83.366
-8.5 | -0.611 | 0.00764 | -0.042 | -80.014
-8 | -0.56 | 0.00739 | -0.042 | -75.783
-7.5 | -0.507 | 0.00717 | -0.043 | -70.744
-7 | -0.452 | 0.00692 | -0.043 | -65.213
-6.5 | -0.394 | 0.00642 | -0.044 | -61.386
-6 | -0.336 | 0.00627 | -0.044 | -53.55
-5.5 | -0.275 | 0.00612 | -0.045 | -44.983
-5 | -0.215 | 0.00602 | -0.045 | -35.67
-4.5 | -0.153 | 0.00478 | -0.046 | -32.1
-4 | -0.092 | 0.00472 | -0.046 | -19.468
-3.5 | -0.03 | 0.00544 | -0.047 | -5.509
-3 | 0.032 | 0.00542 | -0.048 | 5.918
-2.5 | 0.094 | 0.00625 | -0.048 | 15.07
-2 | 0.157 | 0.00611 | -0.049 | 25.667
-1.5 | 0.219 | 0.00609 | -0.049 | 36.016
-1 | 0.281 | 0.00602 | -0.05 | 46.733
-0.5 | 0.344 | 0.00593 | -0.05 | 57.97
0 | 0.406 | 0.00548 | -0.051 | 74.048
0.5 | 0.466 | 0.00561 | -0.052 | 83.18
1 | 0.528 | 0.00579 | -0.052 | 91.139
1.5 | 0.59 | 0.00598 | -0.053 | 98.686
2 | 0.651 | 0.00614 | -0.053 | 105.988
2.5 | 0.712 | 0.00631 | -0.054 | 112.897
3 | 0.774 | 0.00654 | -0.054 | 118.338
3.5 | 0.835 | 0.00667 | -0.055 | 125.104
4 | 0.895 | 0.00688 | -0.056 | 130.22
4.5 | 0.956 | 0.00712 | -0.056 | 134.301
5 | 1.011 | 0.00689 | -0.057 | 146.683
5.5 | 1.067 | 0.00775 | -0.057 | 137.63
6 | 1.123 | 0.00807 | -0.057 | 139.05
6.5 | 1.176 | 0.00886 | -0.058 | 132.814
7 | 1.231 | 0.00955 | -0.058 | 128.807
7.5 | 1.284 | 0.01035 | -0.058 | 124.086
8 | 1.336 | 0.01114 | -0.059 | 119.901
8.5 | 1.386 | 0.01189 | -0.059 | 116.574
9 | 1.434 | 0.01261 | -0.06 | 113.759
9.5 | 1.481 | 0.01346 | -0.06 | 110.039
10 | 1.523 | 0.01533 | -0.06 | 99.381
10.5 | 1.565 | 0.01627 | -0.061 | 96.182
11 | 1.605 | 0.01726 | -0.061 | 92.991
11.5 | 1.642 | 0.01832 | -0.062 | 89.648
12 | 1.675 | 0.01944 | -0.062 | 86.157
12.5 | 1.704 | 0.0206 | -0.062 | 82.705
13 | 1.729 | 0.02193 | -0.063 | 78.81
13.5 | 1.749 | 0.02334 | -0.063 | 74.957
14 | 1.766 | 0.02484 | -0.064 | 71.091
14.5 | 1.776 | 0.02634 | -0.064 | 67.414
15 | 1.78 | 0.02814 | -0.064 | 63.242
15.5 | 1.776 | 0.02996 | -0.065 | 59.28
16 | 1.765 | 0.03201 | -0.065 | 55.144
16.5 | 1.75 | 0.03411 | -0.065 | 51.289
17 | 1.729 | 0.03638 | -0.066 | 47.512
17.5 | 1.703 | 0.03881 | -0.066 | 43.872
18 | 1.673 | 0.04147 | -0.066 | 40.344
18.5 | 1.639 | 0.04432 | -0.067 | 36.973
19 | 1.602 | 0.04708 | -0.067 | 34.027
19.5 | 1.561 | 0.051 | -0.067 | 30.604
20 | 1.518 | 0.05483 | -0.067 | 27.679

## 130. Re 16M Mach 0.00 (2)
BIGFOIL.COM POLAR EXPORT
NACA63-618 a=0.2
NACA63-618 a=0.2 |  |  |  | Cl Max: | 1.7268 | at alpha= | 18 | deg
XFOIL ncrit=9 |  |  |  | L/D Max: | 185.801 | at alpha= | 6 | deg
Re: | 16000000 |  |  | Cd Min: | 0.07485 | at alpha= | 20 | deg
Mach: | 0 |  |  | Cl=0 at alpha= | -3.3214 | deg
|  |  |  | @ Cl=0.1, Cd= | 0.005487
|  |  |  | @ Cl=0.4, Cd= | 0.0048657
|  |  |  | @ Cl=0.6, Cd= | 0.00437
alpha (deg) | Cl | Cd | Cm | Cl/Cd
-20 | -1.4879 | 0.03249 | -0.074 | -45.7956
-19.5 | -1.485 | 0.02869 | -0.0734 | -51.7602
-19 | -1.4726 | 0.02588 | -0.0723 | -56.9011
-18.5 | -1.4511 | 0.02389 | -0.071 | -60.7409
-18 | -1.4474 | 0.02102 | -0.0682 | -68.8582
-17.5 | -1.4331 | 0.01909 | -0.0651 | -75.0707
-17 | -1.4119 | 0.01776 | -0.0619 | -79.4989
-16.5 | -1.3956 | 0.01655 | -0.0573 | -84.3263
-16 | -1.3758 | 0.01568 | -0.0521 | -87.7423
-15.5 | -1.3394 | 0.01475 | -0.0497 | -90.8068
-15 | -1.2963 | 0.01404 | -0.0482 | -92.3291
-14.5 | -1.2518 | 0.01329 | -0.0468 | -94.1911
-14 | -1.2049 | 0.01259 | -0.0457 | -95.7029
-13.5 | -1.1559 | 0.01198 | -0.0449 | -96.4858
-13 | -1.1059 | 0.01135 | -0.0442 | -97.4361
-12.5 | -1.0546 | 0.01078 | -0.0437 | -97.8293
-12 | -1.0014 | 0.01031 | -0.0434 | -97.129
-11.5 | -0.9476 | 0.00986 | -0.0433 | -96.1055
-11 | -0.8927 | 0.00946 | -0.0432 | -94.3658
-10.5 | -0.8371 | 0.00911 | -0.0433 | -91.888
-10 | -0.781 | 0.00876 | -0.0435 | -89.1553
-9.5 | -0.7244 | 0.00844 | -0.0437 | -85.8294
-9 | -0.6675 | 0.0081 | -0.044 | -82.4074
-8.5 | -0.6104 | 0.00778 | -0.0443 | -78.4576
-8 | -0.5529 | 0.00746 | -0.0446 | -74.1153
-7.5 | -0.4968 | 0.00694 | -0.0449 | -71.585
-7 | -0.4383 | 0.0067 | -0.0454 | -65.4179
-6.5 | -0.3794 | 0.0065 | -0.046 | -58.3692
-6 | -0.3201 | 0.00634 | -0.0467 | -50.489
-5.5 | -0.2607 | 0.00617 | -0.0474 | -42.2528
-5 | -0.201 | 0.00606 | -0.0481 | -33.1683
-4.5 | -0.1413 | 0.00591 | -0.0489 | -23.9086
-4 | -0.0814 | 0.00582 | -0.0497 | -13.9863
-3.5 | -0.0214 | 0.0057 | -0.0505 | -3.7544
-3 | 0.0385 | 0.00561 | -0.0514 | 6.8627
-2.5 | 0.0985 | 0.00549 | -0.0522 | 17.9417
-2 | 0.1582 | 0.00537 | -0.0531 | 29.46
-1.5 | 0.2183 | 0.00527 | -0.054 | 41.4231
-1 | 0.2781 | 0.00517 | -0.055 | 53.7911
-0.5 | 0.3381 | 0.00506 | -0.0559 | 66.8182
0 | 0.3979 | 0.00488 | -0.0569 | 81.5369
0.5 | 0.4566 | 0.00448 | -0.0579 | 101.9196
1 | 0.5165 | 0.00434 | -0.059 | 119.0092
1.5 | 0.5764 | 0.00437 | -0.06 | 131.8993
2 | 0.6367 | 0.00437 | -0.0611 | 145.6979
2.5 | 0.6963 | 0.00442 | -0.0621 | 157.5339
3 | 0.7561 | 0.00447 | -0.0631 | 169.1499
3.5 | 0.8153 | 0.00461 | -0.0641 | 176.8547
4 | 0.8737 | 0.00483 | -0.0649 | 180.8903
4.5 | 0.9313 | 0.0051 | -0.0657 | 182.6078
5 | 0.9886 | 0.00536 | -0.0665 | 184.4403
5.5 | 1.0451 | 0.00567 | -0.0671 | 184.321
6 | 1.1018 | 0.00593 | -0.0678 | 185.801
6.5 | 1.1575 | 0.00623 | -0.0684 | 185.7945
7 | 1.2097 | 0.00675 | -0.0684 | 179.2148
7.5 | 1.2548 | 0.00766 | -0.0674 | 163.812
8 | 1.3038 | 0.0082 | -0.067 | 159
9 | 1.3919 | 0.00949 | -0.0645 | 146.6702
9.5 | 1.4302 | 0.01015 | -0.0623 | 140.9064
10 | 1.4435 | 0.01095 | -0.0556 | 131.8265
10.5 | 1.4563 | 0.0121 | -0.0498 | 120.3554
11 | 1.4675 | 0.01372 | -0.0447 | 106.9606
11.5 | 1.484 | 0.01524 | -0.0407 | 97.3753
12 | 1.5075 | 0.01699 | -0.0386 | 88.7287
12.5 | 1.5318 | 0.01883 | -0.0367 | 81.3489
13 | 1.5825 | 0.02123 | -0.041 | 74.5407
13.5 | 1.6117 | 0.02342 | -0.0407 | 68.8173
14 | 1.6335 | 0.02603 | -0.0398 | 62.7545
14.5 | 1.6518 | 0.02898 | -0.0389 | 56.9979
15 | 1.6698 | 0.03201 | -0.038 | 52.1649
15.5 | 1.6862 | 0.03518 | -0.0371 | 47.9306
16 | 1.6975 | 0.03885 | -0.0361 | 43.6937
16.5 | 1.7093 | 0.0425 | -0.0352 | 40.2188
17 | 1.7153 | 0.04678 | -0.0343 | 36.6674
17.5 | 1.7225 | 0.05092 | -0.0335 | 33.8276
18 | 1.7268 | 0.05534 | -0.0326 | 31.2035
18.5 | 1.7223 | 0.0605 | -0.0315 | 28.4678
19 | 1.6933 | 0.06472 | -0.0248 | 26.1635
19.5 | 1.6958 | 0.07007 | -0.0253 | 24.2015
20 | 1.7044 | 0.07485 | -0.0262 | 22.7709

## 131. Re 16M Mach 0.10 (1)
BIGFOIL.COM POLAR EXPORT
NACA63-618 a=0.2
NACA63-618 a=0.2 |  |  |  | Cl Max: | 1.773 | at alpha= | 15 | deg
JavaFoil+Calcfoil stall+Eppler ext transition |  |  |  | L/D Max: | 146.068 | at alpha= | 5 | deg
Re: | 16000000 |  |  | Cd Min: | 0.00472 | at alpha= | -4 | deg
Mach: | 0.1 |  |  | Cl=0 at alpha= | -3.2581 | deg
|  |  |  | @ Cl=0.1, Cd= | 0.0062581
|  |  |  | @ Cl=0.4, Cd= | 0.0055768
|  |  |  | @ Cl=0.6, Cd= | 0.0059818
alpha (deg) | Cl | Cd | Cm | Cl/Cd
-18.5 | -0.67 | 0.12291 | -0.021 | -5.452
-18 | -0.689 | 0.11572 | -0.022 | -5.952
-17.5 | -0.707 | 0.10831 | -0.022 | -6.524
-17 | -0.72 | 0.10553 | -0.022 | -6.82
-16.5 | -0.737 | 0.09483 | -0.023 | -7.776
-16 | -0.748 | 0.0902 | -0.024 | -8.298
-15.5 | -0.761 | 0.08166 | -0.025 | -9.322
-15 | -0.802 | 0.05211 | -0.029 | -15.399
-14.5 | -0.826 | 0.0383 | -0.031 | -21.558
-14 | -0.845 | 0.02773 | -0.033 | -30.463
-13.5 | -0.855 | 0.02132 | -0.034 | -40.109
-13 | -0.853 | 0.01851 | -0.035 | -46.096
-12.5 | -0.855 | 0.0142 | -0.036 | -60.248
-12 | -0.845 | 0.01236 | -0.037 | -68.41
-11.5 | -0.827 | 0.01147 | -0.038 | -72.092
-11 | -0.806 | 0.01009 | -0.039 | -79.882
-10.5 | -0.783 | 0.00912 | -0.04 | -85.925
-10 | -0.746 | 0.00867 | -0.04 | -86.073
-9.5 | -0.705 | 0.00828 | -0.041 | -85.219
-9 | -0.661 | 0.00572 | -0.041 | -115.486
-8.5 | -0.613 | 0.00768 | -0.042 | -79.867
-8 | -0.562 | 0.00747 | -0.042 | -75.266
-7.5 | -0.509 | 0.00719 | -0.043 | -70.793
-7 | -0.453 | 0.00694 | -0.043 | -65.339
-6.5 | -0.396 | 0.00643 | -0.044 | -61.623
-6 | -0.337 | 0.00628 | -0.044 | -53.671
-5.5 | -0.277 | 0.00614 | -0.045 | -45.102
-5 | -0.216 | 0.00603 | -0.046 | -35.772
-4.5 | -0.154 | 0.00476 | -0.046 | -32.352
-4 | -0.092 | 0.00472 | -0.047 | -19.555
-3.5 | -0.03 | 0.00544 | -0.047 | -5.531
-3 | 0.032 | 0.00545 | -0.048 | 5.919
-2.5 | 0.095 | 0.00627 | -0.048 | 15.1
-2 | 0.158 | 0.00612 | -0.049 | 25.767
-1.5 | 0.22 | 0.00609 | -0.049 | 36.173
-1 | 0.283 | 0.00603 | -0.05 | 46.929
-0.5 | 0.346 | 0.00596 | -0.051 | 57.989
0 | 0.408 | 0.00552 | -0.051 | 73.904
0.5 | 0.469 | 0.0056 | -0.052 | 83.651
1 | 0.531 | 0.0058 | -0.052 | 91.559
1.5 | 0.593 | 0.00596 | -0.053 | 99.382
2 | 0.654 | 0.00615 | -0.054 | 106.335
2.5 | 0.716 | 0.00637 | -0.054 | 112.44
3 | 0.777 | 0.00654 | -0.055 | 118.875
3.5 | 0.839 | 0.00674 | -0.055 | 124.479
4 | 0.9 | 0.00697 | -0.056 | 129.062
4.5 | 0.961 | 0.0072 | -0.057 | 133.427
5 | 1.015 | 0.00695 | -0.057 | 146.068
5.5 | 1.071 | 0.00781 | -0.057 | 137.1
6 | 1.127 | 0.00815 | -0.058 | 138.239
6.5 | 1.181 | 0.00894 | -0.058 | 132.201
7 | 1.236 | 0.00968 | -0.058 | 127.685
7.5 | 1.289 | 0.01045 | -0.059 | 123.299
8 | 1.341 | 0.01128 | -0.059 | 118.891
8.5 | 1.391 | 0.01203 | -0.059 | 115.657
9 | 1.44 | 0.0128 | -0.06 | 112.513
9.5 | 1.487 | 0.01364 | -0.06 | 108.971
10 | 1.529 | 0.01558 | -0.061 | 98.142
10.5 | 1.57 | 0.01652 | -0.061 | 95.051
11 | 1.609 | 0.01757 | -0.061 | 91.611
11.5 | 1.646 | 0.01863 | -0.062 | 88.375
12 | 1.679 | 0.01978 | -0.062 | 84.868
12.5 | 1.706 | 0.02097 | -0.063 | 81.382
13 | 1.73 | 0.02234 | -0.063 | 77.421
13.5 | 1.749 | 0.0238 | -0.063 | 73.483
14 | 1.764 | 0.02537 | -0.064 | 69.524
14.5 | 1.771 | 0.02704 | -0.064 | 65.498
15 | 1.773 | 0.02877 | -0.065 | 61.62
15.5 | 1.765 | 0.03079 | -0.065 | 57.335
16 | 1.751 | 0.03279 | -0.065 | 53.418
16.5 | 1.731 | 0.03515 | -0.066 | 49.248
17 | 1.706 | 0.03732 | -0.066 | 45.709
17.5 | 1.675 | 0.03989 | -0.066 | 42.001
18 | 1.64 | 0.0427 | -0.067 | 38.414
18.5 | 1.6 | 0.04595 | -0.067 | 34.829
19 | 1.557 | 0.04942 | -0.067 | 31.504
19.5 | 1.511 | 0.05328 | -0.067 | 28.351
20 | 1.462 | 0.05735 | -0.068 | 25.492

## 132. Re 16M Mach 0.10 (2)
BIGFOIL.COM POLAR EXPORT
NACA63-618 a=0.2
NACA63-618 a=0.2 |  |  |  | Cl Max: | 1.7156 | at alpha= | 18 | deg
XFOIL ncrit=9 |  |  |  | L/D Max: | 186.487 | at alpha= | 6 | deg
Re: | 16000000 |  |  | Cd Min: | 0.07852 | at alpha= | 20 | deg
Mach: | 0.1 |  |  | Cl=0 at alpha= | -3.3228 | deg
|  |  |  | @ Cl=0.1, Cd= | 0.0054988
|  |  |  | @ Cl=0.4, Cd= | 0.004892
|  |  |  | @ Cl=0.6, Cd= | 0.00438
alpha (deg) | Cl | Cd | Cm | Cl/Cd
-20 | -1.456 | 0.0372 | -0.0763 | -39.1398
-19.5 | -1.4606 | 0.03232 | -0.0766 | -45.1918
-19 | -1.4524 | 0.02885 | -0.076 | -50.3432
-18.5 | -1.4319 | 0.02653 | -0.075 | -53.9729
-18 | -1.4359 | 0.02281 | -0.0726 | -62.9505
-17.5 | -1.4245 | 0.02045 | -0.0697 | -69.6577
-17 | -1.4039 | 0.01886 | -0.0668 | -74.438
-16.5 | -1.3864 | 0.0174 | -0.0629 | -79.6782
-16 | -1.3714 | 0.01627 | -0.0574 | -84.2901
-15.5 | -1.3451 | 0.01528 | -0.0531 | -88.0301
-15 | -1.3035 | 0.01449 | -0.0511 | -89.9586
-14.5 | -1.2601 | 0.01367 | -0.0493 | -92.18
-14 | -1.2137 | 0.01291 | -0.0479 | -94.0124
-13.5 | -1.1648 | 0.01225 | -0.0469 | -95.0857
-13 | -1.1143 | 0.01161 | -0.046 | -95.9776
-12.5 | -1.0627 | 0.011 | -0.0453 | -96.6091
-12 | -1.0091 | 0.01051 | -0.0449 | -96.0133
-11.5 | -0.9553 | 0.00999 | -0.0445 | -95.6256
-11 | -0.9 | 0.00957 | -0.0444 | -94.0439
-10.5 | -0.8439 | 0.00919 | -0.0443 | -91.8281
-10 | -0.7872 | 0.00883 | -0.0444 | -89.1506
-9.5 | -0.7301 | 0.00851 | -0.0445 | -85.7932
-9 | -0.6727 | 0.00817 | -0.0447 | -82.3378
-8.5 | -0.615 | 0.00784 | -0.0449 | -78.4439
-8 | -0.5568 | 0.00753 | -0.0453 | -73.9442
-7.5 | -0.5005 | 0.00697 | -0.0454 | -71.8077
-7 | -0.4415 | 0.00672 | -0.0459 | -65.6994
-6.5 | -0.3821 | 0.00653 | -0.0465 | -58.5145
-6 | -0.3223 | 0.00636 | -0.0471 | -50.6761
-5.5 | -0.2625 | 0.00619 | -0.0478 | -42.4071
-5 | -0.2023 | 0.00607 | -0.0485 | -33.3278
-4.5 | -0.1421 | 0.00592 | -0.0492 | -24.0034
-4 | -0.0818 | 0.00584 | -0.05 | -14.0068
-3.5 | -0.0214 | 0.00571 | -0.0509 | -3.7478
-3 | 0.039 | 0.00562 | -0.0517 | 6.9395
-2.5 | 0.0994 | 0.0055 | -0.0526 | 18.0727
-2 | 0.1595 | 0.00538 | -0.0534 | 29.6468
-1.5 | 0.22 | 0.00528 | -0.0544 | 41.6667
-1 | 0.2802 | 0.00518 | -0.0553 | 54.0927
-0.5 | 0.3406 | 0.00506 | -0.0563 | 67.3123
0 | 0.4007 | 0.00489 | -0.0573 | 81.9427
0.5 | 0.4598 | 0.00448 | -0.0583 | 102.6339
1 | 0.5202 | 0.00435 | -0.0593 | 119.5862
1.5 | 0.5804 | 0.00438 | -0.0603 | 132.5114
2 | 0.6412 | 0.00438 | -0.0614 | 146.3927
2.5 | 0.7012 | 0.00443 | -0.0624 | 158.2844
3 | 0.7615 | 0.00448 | -0.0635 | 169.9777
3.5 | 0.8211 | 0.00462 | -0.0644 | 177.7273
4 | 0.8799 | 0.00484 | -0.0653 | 181.7975
4.5 | 0.9379 | 0.00511 | -0.0661 | 183.5421
5 | 0.9956 | 0.00538 | -0.0668 | 185.0558
5.5 | 1.0525 | 0.00569 | -0.0674 | 184.9736
6 | 1.1096 | 0.00595 | -0.0681 | 186.4874
6.5 | 1.1658 | 0.00626 | -0.0686 | 186.23
7 | 1.2184 | 0.00677 | -0.0686 | 179.9705
7.5 | 1.2634 | 0.0077 | -0.0675 | 164.0779
8 | 1.3124 | 0.00825 | -0.0669 | 159.0788
9 | 1.399 | 0.00958 | -0.064 | 146.0334
9.5 | 1.4362 | 0.01025 | -0.0615 | 140.1171
10 | 1.4429 | 0.01115 | -0.0537 | 129.4081
10.5 | 1.4563 | 0.01246 | -0.0482 | 116.878
11 | 1.4677 | 0.01419 | -0.0433 | 103.432
11.5 | 1.4831 | 0.01579 | -0.0391 | 93.9265
12 | 1.5075 | 0.01773 | -0.0374 | 85.0254
12.5 | 1.5336 | 0.01962 | -0.0358 | 78.1651
13 | 1.5863 | 0.02224 | -0.0407 | 71.3264
13.5 | 1.6118 | 0.02464 | -0.04 | 65.414
14 | 1.6328 | 0.02738 | -0.039 | 59.6348
14.5 | 1.6515 | 0.03033 | -0.0379 | 54.451
15 | 1.668 | 0.03357 | -0.0369 | 49.6872
15.5 | 1.6821 | 0.03703 | -0.036 | 45.4253
16 | 1.6918 | 0.04095 | -0.0349 | 41.3138
16.5 | 1.7021 | 0.04482 | -0.034 | 37.9763
17 | 1.7066 | 0.04931 | -0.0331 | 34.6096
17.5 | 1.7129 | 0.05359 | -0.0322 | 31.9631
18 | 1.7156 | 0.05818 | -0.0312 | 29.4878
18.5 | 1.7093 | 0.06318 | -0.0295 | 27.0544
19 | 1.6877 | 0.06737 | -0.024 | 25.0512
19.5 | 1.6888 | 0.07303 | -0.0248 | 23.1247
20 | 1.6936 | 0.07852 | -0.0259 | 21.569

## 133. Re 16M Mach 0.25 (1)
BIGFOIL.COM POLAR EXPORT
NACA63-618 a=0.2
NACA63-618 a=0.2 |  |  |  | Cl Max: | 1.737 | at alpha= | 14 | deg
JavaFoil+Calcfoil stall+Eppler ext transition |  |  |  | L/D Max: | 134.498 | at alpha= | 6 | deg
Re: | 16000000 |  |  | Cd Min: | 0.00474 | at alpha= | -4 | deg
Mach: | 0.25 |  |  | Cl=0 at alpha= | -3.2578 | deg
|  |  |  | @ Cl=0.1, Cd= | 0.0063326
|  |  |  | @ Cl=0.4, Cd= | 0.0057077
|  |  |  | @ Cl=0.6, Cd= | 0.0060547
alpha (deg) | Cl | Cd | Cm | Cl/Cd
-16.5 | -0.448 | 0.11456 | -0.021 | -3.911
-16 | -0.494 | 0.10649 | -0.022 | -4.638
-15.5 | -0.535 | 0.10039 | -0.022 | -5.328
-15 | -0.571 | 0.09476 | -0.023 | -6.028
-14.5 | -0.604 | 0.08767 | -0.024 | -6.887
-14 | -0.634 | 0.07786 | -0.025 | -8.141
-13.5 | -0.657 | 0.07089 | -0.026 | -9.266
-13 | -0.712 | 0.04019 | -0.032 | -17.706
-12.5 | -0.748 | 0.02521 | -0.035 | -29.674
-12 | -0.756 | 0.02158 | -0.036 | -35.021
-11.5 | -0.773 | 0.01432 | -0.038 | -54.028
-11 | -0.77 | 0.01195 | -0.039 | -64.452
-10.5 | -0.757 | 0.00971 | -0.04 | -77.978
-10 | -0.74 | 0.00923 | -0.041 | -80.206
-9.5 | -0.706 | 0.00871 | -0.042 | -81.023
-9 | -0.665 | 0.00835 | -0.042 | -79.662
-8.5 | -0.62 | 0.00797 | -0.043 | -77.883
-8 | -0.571 | 0.0077 | -0.044 | -74.171
-7.5 | -0.519 | 0.0074 | -0.044 | -70.134
-7 | -0.463 | 0.00712 | -0.045 | -65.092
-6.5 | -0.406 | 0.00656 | -0.045 | -61.835
-6 | -0.346 | 0.00642 | -0.046 | -53.88
-5.5 | -0.284 | 0.00625 | -0.046 | -45.413
-5 | -0.221 | 0.0061 | -0.047 | -36.267
-4.5 | -0.158 | 0.00481 | -0.047 | -32.899
-4 | -0.095 | 0.00474 | -0.048 | -19.997
-3.5 | -0.031 | 0.00548 | -0.049 | -5.648
-3 | 0.033 | 0.00547 | -0.049 | 6.049
-2.5 | 0.097 | 0.00634 | -0.05 | 15.337
-2 | 0.162 | 0.00618 | -0.05 | 26.215
-1.5 | 0.226 | 0.00615 | -0.051 | 36.841
-1 | 0.291 | 0.00611 | -0.051 | 47.571
-0.5 | 0.355 | 0.00601 | -0.052 | 59.043
0 | 0.419 | 0.00558 | -0.053 | 75.111
0.5 | 0.481 | 0.00567 | -0.053 | 84.943
1 | 0.545 | 0.0059 | -0.054 | 92.401
1.5 | 0.609 | 0.00608 | -0.054 | 100.185
2 | 0.672 | 0.00632 | -0.055 | 106.397
2.5 | 0.735 | 0.00648 | -0.056 | 113.502
3 | 0.798 | 0.00677 | -0.056 | 118.001
3.5 | 0.861 | 0.00699 | -0.057 | 123.191
4 | 0.924 | 0.00725 | -0.057 | 127.462
4.5 | 0.978 | 0.00748 | -0.058 | 130.854
5 | 1.037 | 0.00779 | -0.058 | 133.1
5.5 | 1.095 | 0.00817 | -0.058 | 134.068
6 | 1.153 | 0.00857 | -0.059 | 134.498
6.5 | 1.208 | 0.00946 | -0.059 | 127.699
7 | 1.263 | 0.01028 | -0.06 | 122.886
7.5 | 1.317 | 0.01118 | -0.06 | 117.793
8 | 1.37 | 0.0121 | -0.06 | 113.291
8.5 | 1.421 | 0.01296 | -0.061 | 109.592
9 | 1.469 | 0.01379 | -0.061 | 106.568
9.5 | 1.512 | 0.01589 | -0.062 | 95.159
10 | 1.556 | 0.01691 | -0.062 | 92.033
10.5 | 1.596 | 0.01802 | -0.062 | 88.58
11 | 1.633 | 0.01921 | -0.063 | 84.971
11.5 | 1.666 | 0.02052 | -0.063 | 81.17
12 | 1.693 | 0.0218 | -0.064 | 77.657
12.5 | 1.713 | 0.02322 | -0.064 | 73.784
13 | 1.727 | 0.02496 | -0.064 | 69.198
13.5 | 1.736 | 0.02673 | -0.065 | 64.94
14 | 1.737 | 0.02864 | -0.065 | 60.665
14.5 | 1.727 | 0.03062 | -0.066 | 56.411
15 | 1.708 | 0.03287 | -0.066 | 51.973
15.5 | 1.675 | 0.03553 | -0.066 | 47.151
16 | 1.631 | 0.03815 | -0.067 | 42.748
16.5 | 1.577 | 0.0414 | -0.067 | 38.079
17 | 1.513 | 0.04474 | -0.067 | 33.816
17.5 | 1.44 | 0.04837 | -0.067 | 29.777
18 | 1.359 | 0.05275 | -0.068 | 25.767
18.5 | 1.271 | 0.05795 | -0.068 | 21.927
19 | 1.175 | 0.06495 | -0.068 | 18.089

## 134. Re 16M Mach 0.25 (2)
BIGFOIL.COM POLAR EXPORT
NACA63-618 a=0.2
NACA63-618 a=0.2 |  |  |  | Cl Max: | 1.6635 | at alpha= | 16.5 | deg
XFOIL ncrit=9 |  |  |  | L/D Max: | 189.232 | at alpha= | 5 | deg
Re: | 16000000 |  |  | Cd Min: | 0.17308 | at alpha= | -20 | deg
Mach: | 0.25 |  |  | Cl=0 at alpha= | -3.3317 | deg
|  |  |  | @ Cl=0.1, Cd= | 0.0055584
|  |  |  | @ Cl=0.4, Cd= | 0.004983
|  |  |  | @ Cl=0.6, Cd= | 0.0044189
alpha (deg) | Cl | Cd | Cm | Cl/Cd
-20 | -0.692 | 0.17308 | 0.0057 | -3.9982
-19.5 | -1.1922 | 0.07463 | -0.0663 | -15.9748
-19 | -1.2515 | 0.05911 | -0.0774 | -21.1724
-18.5 | -1.267 | 0.05058 | -0.0822 | -25.0494
-18 | -1.3205 | 0.03947 | -0.0874 | -33.4558
-17.5 | -1.3459 | 0.03245 | -0.0885 | -41.4761
-17 | -1.3421 | 0.0283 | -0.0876 | -47.424
-16.5 | -1.3384 | 0.02459 | -0.0856 | -54.4286
-16 | -1.3275 | 0.02173 | -0.0826 | -61.0907
-15.5 | -1.3203 | 0.01908 | -0.0784 | -69.1981
-15 | -1.2981 | 0.01756 | -0.0739 | -73.9237
-14.5 | -1.2877 | 0.01616 | -0.0668 | -79.6844
-14 | -1.2537 | 0.01499 | -0.0624 | -83.6358
-13.5 | -1.2092 | 0.01396 | -0.0595 | -86.6189
-13 | -1.1603 | 0.01305 | -0.0571 | -88.9119
-12.5 | -1.1082 | 0.01223 | -0.0551 | -90.6132
-12 | -1.0531 | 0.01156 | -0.0536 | -91.0986
-11.5 | -0.9973 | 0.01088 | -0.0523 | -91.6636
-11 | -0.94 | 0.01029 | -0.0512 | -91.3508
-10.5 | -0.8817 | 0.00974 | -0.0503 | -90.5236
-10 | -0.8224 | 0.00928 | -0.0497 | -88.6207
-9.5 | -0.7623 | 0.00887 | -0.0493 | -85.9414
-9 | -0.7016 | 0.0085 | -0.049 | -82.5412
-8.5 | -0.6408 | 0.00815 | -0.0488 | -78.6258
-8 | -0.5797 | 0.0078 | -0.0488 | -74.3205
-7.5 | -0.5185 | 0.00748 | -0.0489 | -69.3182
-7 | -0.459 | 0.00691 | -0.0488 | -66.4255
-6.5 | -0.397 | 0.00667 | -0.0491 | -59.5202
-6 | -0.3347 | 0.00645 | -0.0495 | -51.8915
-5.5 | -0.2721 | 0.00629 | -0.05 | -43.2591
-5 | -0.2094 | 0.00614 | -0.0506 | -34.1042
-4.5 | -0.1467 | 0.006 | -0.0513 | -24.45
-4 | -0.0839 | 0.0059 | -0.052 | -14.2203
-3.5 | -0.0211 | 0.00576 | -0.0528 | -3.6632
-3 | 0.0416 | 0.00567 | -0.0536 | 7.3369
-2.5 | 0.1044 | 0.00555 | -0.0544 | 18.8108
-2 | 0.1668 | 0.00543 | -0.0553 | 30.7182
-1.5 | 0.2294 | 0.00531 | -0.0562 | 43.2015
-1 | 0.2918 | 0.00524 | -0.0572 | 55.687
-0.5 | 0.3546 | 0.0051 | -0.0582 | 69.5294
0 | 0.4167 | 0.00494 | -0.0592 | 84.3522
0.5 | 0.4779 | 0.00448 | -0.0602 | 106.6741
1 | 0.5406 | 0.0044 | -0.0613 | 122.8636
1.5 | 0.6033 | 0.00442 | -0.0623 | 136.4932
2 | 0.6661 | 0.00445 | -0.0634 | 149.6854
2.5 | 0.7286 | 0.00449 | -0.0644 | 162.2717
3 | 0.7913 | 0.00456 | -0.0655 | 173.5307
3.5 | 0.8536 | 0.00468 | -0.0665 | 182.3932
4 | 0.915 | 0.00489 | -0.0673 | 187.1166
4.5 | 0.9752 | 0.00518 | -0.068 | 188.2625
5 | 1.0351 | 0.00547 | -0.0686 | 189.2322
5.5 | 1.0941 | 0.0058 | -0.0691 | 188.6379
6 | 1.153 | 0.00612 | -0.0695 | 188.3987
6.5 | 1.2118 | 0.00641 | -0.0699 | 189.0484
7 | 1.2668 | 0.0069 | -0.0697 | 183.5942
7.5 | 1.3117 | 0.00785 | -0.0679 | 167.0955
8 | 1.3576 | 0.00858 | -0.0663 | 158.2284
8.5 | 1.398 | 0.00937 | -0.0637 | 149.1996
9 | 1.4246 | 0.01011 | -0.0585 | 140.91
9.5 | 1.4322 | 0.01129 | -0.051 | 126.8556
10 | 1.448 | 0.01281 | -0.0458 | 113.0367
10.5 | 1.4606 | 0.01478 | -0.0409 | 98.8227
11 | 1.4687 | 0.01718 | -0.0362 | 85.4889
11.5 | 1.4919 | 0.01964 | -0.0347 | 75.9623
12 | 1.5318 | 0.02236 | -0.0365 | 68.5063
12.5 | 1.5697 | 0.0253 | -0.0382 | 62.0435
13 | 1.5883 | 0.02846 | -0.0368 | 55.8082
13.5 | 1.606 | 0.03177 | -0.0354 | 50.5508
14 | 1.6217 | 0.03536 | -0.0341 | 45.8626
14.5 | 1.635 | 0.03915 | -0.0328 | 41.7625
15 | 1.6461 | 0.04316 | -0.0315 | 38.1395
15.5 | 1.6579 | 0.0472 | -0.0303 | 35.125
16 | 1.6614 | 0.05193 | -0.029 | 31.9931
16.5 | 1.6635 | 0.05684 | -0.0278 | 29.2664
17 | 1.6592 | 0.06216 | -0.0263 | 26.6924
17.5 | 1.6356 | 0.06615 | -0.0196 | 24.7256
18 | 1.6389 | 0.07174 | -0.02 | 22.845
18.5 | 1.6386 | 0.07804 | -0.021 | 20.9969
19 | 1.6422 | 0.08417 | -0.0223 | 19.5105
19.5 | 1.6381 | 0.09141 | -0.0242 | 17.9204
20 | 1.6409 | 0.09802 | -0.0263 | 16.7405

## 135. Re 16M Mach 0.50 (1)
BIGFOIL.COM POLAR EXPORT
NACA63-618 a=0.2
NACA63-618 a=0.2 |  |  |  | Cl Max: | 1.635 | at alpha= | 10.5 | deg
JavaFoil+Calcfoil stall+Eppler ext transition |  |  |  | L/D Max: | 118.35 | at alpha= | 4.5 | deg
Re: | 16000000 |  |  | Cd Min: | 0.00566 | at alpha= | -3.5 | deg
Mach: | 0.5 |  |  | Cl=0 at alpha= | -3.2606 | deg
|  |  |  | @ Cl=0.1, Cd= | 0.0056775
|  |  |  | @ Cl=0.4, Cd= | 0.0064304
|  |  |  | @ Cl=0.6, Cd= | 0.0064051
alpha (deg) | Cl | Cd | Cm | Cl/Cd
-20 | -0.968 | 0.17339 | -0.022 | -5.585
-19.5 | -0.939 | 0.16983 | -0.022 | -5.527
-19 | -0.91 | 0.16733 | -0.022 | -5.436
-18.5 | -0.881 | 0.15546 | -0.022 | -5.664
-18 | -0.851 | 0.1525 | -0.022 | -5.581
-17.5 | -0.824 | 0.14017 | -0.023 | -5.879
-17 | -0.795 | 0.13352 | -0.023 | -5.955
-16.5 | -0.765 | 0.13011 | -0.023 | -5.881
-16 | -0.736 | 0.11789 | -0.023 | -6.246
-15.5 | -0.708 | 0.11041 | -0.023 | -6.414
-15 | -0.679 | 0.1094 | -0.023 | -6.202
-14.5 | -0.652 | 0.09923 | -0.024 | -6.567
-14 | -0.622 | 0.09405 | -0.024 | -6.614
-13.5 | -0.596 | 0.085 | -0.026 | -7.012
-13 | -0.574 | 0.07239 | -0.029 | -7.933
-12.5 | -0.586 | 0.03719 | -0.037 | -15.768
-12 | -0.505 | 0.08232 | -0.023 | -6.13
-11.5 | -0.477 | 0.07372 | -0.025 | -6.469
-11 | -0.453 | 0.06323 | -0.028 | -7.164
-10.5 | -0.47 | 0.02534 | -0.04 | -18.55
-10 | -0.388 | 0.06892 | -0.023 | -5.631
-9.5 | -0.36 | 0.06612 | -0.023 | -5.438
-9 | -0.333 | 0.05668 | -0.027 | -5.876
-8.5 | -0.344 | 0.01945 | -0.043 | -17.699
-8 | -0.533 | 0.01013 | -0.048 | -52.651
-7.5 | -0.531 | 0.00901 | -0.049 | -58.973
-7 | -0.493 | 0.00822 | -0.05 | -59.965
-6.5 | -0.44 | 0.00782 | -0.05 | -56.345
-6 | -0.38 | 0.00738 | -0.051 | -51.446
-5.5 | -0.314 | 0.00672 | -0.052 | -46.691
-5 | -0.245 | 0.0065 | -0.052 | -37.748
-4.5 | -0.176 | 0.00629 | -0.053 | -27.929
-4 | -0.105 | 0.00611 | -0.054 | -17.257
-3.5 | -0.034 | 0.00566 | -0.054 | -6.086
-3 | 0.037 | 0.00566 | -0.055 | 6.529
-2.5 | 0.109 | 0.00568 | -0.056 | 19.13
-2 | 0.181 | 0.00666 | -0.056 | 27.207
-1.5 | 0.253 | 0.00651 | -0.057 | 38.895
-1 | 0.325 | 0.00645 | -0.058 | 50.424
-0.5 | 0.397 | 0.00645 | -0.058 | 61.553
0 | 0.469 | 0.00598 | -0.059 | 78.371
0.5 | 0.537 | 0.00613 | -0.06 | 87.707
1 | 0.608 | 0.00644 | -0.06 | 94.388
1.5 | 0.675 | 0.00675 | -0.06 | 100.012
2 | 0.741 | 0.00725 | -0.061 | 102.19
2.5 | 0.808 | 0.0076 | -0.061 | 106.316
3 | 0.874 | 0.00796 | -0.062 | 109.796
3.5 | 0.941 | 0.0083 | -0.062 | 113.261
4 | 1.006 | 0.00866 | -0.063 | 116.194
4.5 | 1.072 | 0.00905 | -0.063 | 118.35
5 | 1.136 | 0.0096 | -0.064 | 118.232
5.5 | 1.199 | 0.01021 | -0.064 | 117.485
6 | 1.261 | 0.01096 | -0.065 | 115.063
6.5 | 1.321 | 0.0124 | -0.065 | 106.488
7 | 1.38 | 0.01375 | -0.065 | 100.342
7.5 | 1.436 | 0.01535 | -0.066 | 93.567
8 | 1.491 | 0.01674 | -0.066 | 89.077
8.5 | 1.538 | 0.01814 | -0.067 | 84.75
9 | 1.575 | 0.0214 | -0.067 | 73.616
9.5 | 1.609 | 0.02326 | -0.067 | 69.198
10 | 1.633 | 0.02546 | -0.068 | 64.12
10.5 | 1.635 | 0.02775 | -0.068 | 58.915
11 | 1.609 | 0.0304 | -0.069 | 52.927
11.5 | 1.526 | 0.03412 | -0.069 | 44.734
12 | 0.988 | 0.03995 | -0.069 | 24.72
12.5 | 1.016 | 0.04232 | -0.069 | 24.015
13 | 1.04 | 0.04991 | -0.069 | 20.829
13.5 | 1.071 | 0.04935 | -0.07 | 21.709
14 | 1.101 | 0.05072 | -0.07 | 21.698
14.5 | 1.125 | 0.05744 | -0.07 | 19.584
15 | 1.144 | 0.06705 | -0.07 | 17.056
15.5 | 1.166 | 0.07527 | -0.07 | 15.49

## 136. Re 16M Mach 0.50 (2)
BIGFOIL.COM POLAR EXPORT
NACA63-618 a=0.2
NACA63-618 a=0.2 |  |  |  | Cl Max: | 1.5466 | at alpha= | 18.5 | deg
XFOIL ncrit=9 |  |  |  | L/D Max: | 205.806 | at alpha= | 4.5 | deg
Re: | 16000000 |  |  | Cd Min: | 0.16902 | at alpha= | 20 | deg
Mach: | 0.5 |  |  | Cl=0 at alpha= | -3.3699 | deg
|  |  |  | @ Cl=0.1, Cd= | 0.0058604
|  |  |  | @ Cl=0.4, Cd= | 0.0053711
|  |  |  | @ Cl=0.6, Cd= | 0.00464
alpha (deg) | Cl | Cd | Cm | Cl/Cd
-8.5 | -0.7667 | 0.0096 | -0.0719 | -79.8646
-8 | -0.6903 | 0.00901 | -0.0689 | -76.6149
-7.5 | -0.615 | 0.00846 | -0.0664 | -72.695
-7 | -0.5395 | 0.00802 | -0.0646 | -67.2693
-6.5 | -0.4642 | 0.00761 | -0.0632 | -60.9987
-6 | -0.392 | 0.00705 | -0.0619 | -55.6028
-5.5 | -0.317 | 0.00675 | -0.0614 | -46.963
-5 | -0.2421 | 0.00654 | -0.0611 | -37.0183
-4.5 | -0.1676 | 0.00633 | -0.0611 | -26.4771
-4 | -0.0932 | 0.00617 | -0.0614 | -15.1053
-3.5 | -0.0192 | 0.00606 | -0.0618 | -3.1683
-3 | 0.0546 | 0.00591 | -0.0624 | 9.2386
-2.5 | 0.1279 | 0.00583 | -0.0631 | 21.9383
-2 | 0.2012 | 0.00568 | -0.0639 | 35.4225
-1.5 | 0.2738 | 0.00554 | -0.0647 | 49.4224
-1 | 0.3467 | 0.00543 | -0.0657 | 63.849
-0.5 | 0.4191 | 0.00535 | -0.0667 | 78.3364
0 | 0.4916 | 0.00517 | -0.0678 | 95.087
0.5 | 0.562 | 0.00464 | -0.0689 | 121.1207
1 | 0.6353 | 0.00464 | -0.0701 | 136.9181
1.5 | 0.7087 | 0.0047 | -0.0712 | 150.7872
2 | 0.7823 | 0.00476 | -0.0723 | 164.3487
2.5 | 0.8556 | 0.00485 | -0.0732 | 176.4124
3 | 0.9294 | 0.00498 | -0.0742 | 186.6265
3.5 | 1.0023 | 0.00518 | -0.0749 | 193.4942
4 | 1.0759 | 0.00534 | -0.0755 | 201.4794
4.5 | 1.1484 | 0.00558 | -0.0759 | 205.8065
5 | 1.2171 | 0.006 | -0.0755 | 202.85
5.5 | 1.2844 | 0.00644 | -0.0748 | 199.441
6 | 1.3481 | 0.00696 | -0.0734 | 193.6925
6.5 | 1.4103 | 0.00746 | -0.0715 | 189.0483
7 | 1.471 | 0.00793 | -0.0692 | 185.4981
7.5 | 1.4884 | 0.00891 | -0.0603 | 167.0483
8 | 1.498 | 0.01075 | -0.052 | 139.3488
8.5 | 1.4869 | 0.014 | -0.0433 | 106.2071
9 | 1.4762 | 0.01778 | -0.0359 | 83.0259
9.5 | 1.4733 | 0.02155 | -0.03 | 68.3666
10 | 1.4707 | 0.02569 | -0.025 | 57.248
10.5 | 1.4741 | 0.02984 | -0.0209 | 49.4001
11 | 1.4769 | 0.03419 | -0.0173 | 43.1968
11.5 | 1.4821 | 0.04156 | -0.0202 | 35.6617
12 | 1.4872 | 0.04848 | -0.0216 | 30.6766
12.5 | 1.4938 | 0.05484 | -0.0219 | 27.2392
13 | 1.4952 | 0.06007 | -0.0194 | 24.891
13.5 | 1.4795 | 0.06416 | -0.0126 | 23.0595
14 | 1.4849 | 0.06988 | -0.0116 | 21.2493
14.5 | 1.4937 | 0.07585 | -0.0116 | 19.6928
15 | 1.5023 | 0.08225 | -0.0122 | 18.265
15.5 | 1.5105 | 0.08895 | -0.0132 | 16.9815
16 | 1.5187 | 0.09596 | -0.0147 | 15.8264
16.5 | 1.5255 | 0.10332 | -0.0167 | 14.7648
17 | 1.5324 | 0.11092 | -0.0191 | 13.8154
17.5 | 1.5401 | 0.11865 | -0.0218 | 12.9802
18 | 1.5437 | 0.12696 | -0.0251 | 12.1589
18.5 | 1.5466 | 0.1356 | -0.0289 | 11.4056
19 | 1.5401 | 0.14551 | -0.0339 | 10.5842
19.5 | 1.5238 | 0.15683 | -0.0403 | 9.7163
20 | 1.5026 | 0.16902 | -0.0479 | 8.8901

## 137. Re 18M Mach 0.00 (1)
BIGFOIL.COM POLAR EXPORT
NACA63-618 a=0.2
NACA63-618 a=0.2 |  |  |  | Cl Max: | 1.782 | at alpha= | 15 | deg
JavaFoil+Calcfoil stall+Eppler ext transition |  |  |  | L/D Max: | 139.122 | at alpha= | 5.5 | deg
Re: | 18000000 |  |  | Cd Min: | 0.00469 | at alpha= | -4 | deg
Mach: | 0 |  |  | Cl=0 at alpha= | -3.2581 | deg
|  |  |  | @ Cl=0.1, Cd= | 0.0062157
|  |  |  | @ Cl=0.4, Cd= | 0.0059339
|  |  |  | @ Cl=0.6, Cd= | 0.0060329
alpha (deg) | Cl | Cd | Cm | Cl/Cd
-18.5 | -0.718 | 0.11704 | -0.022 | -6.133
-18 | -0.734 | 0.10961 | -0.022 | -6.693
-17.5 | -0.748 | 0.10308 | -0.023 | -7.254
-17 | -0.757 | 0.10054 | -0.023 | -7.532
-16.5 | -0.775 | 0.08725 | -0.024 | -8.883
-16 | -0.782 | 0.08403 | -0.025 | -9.301
-15.5 | -0.799 | 0.06991 | -0.027 | -11.431
-15 | -0.848 | 0.03837 | -0.031 | -22.096
-14.5 | -0.862 | 0.02968 | -0.032 | -29.055
-14 | -0.874 | 0.02272 | -0.034 | -38.454
-13.5 | -0.878 | 0.01832 | -0.035 | -47.912
-13 | -0.87 | 0.01655 | -0.035 | -52.591
-12.5 | -0.869 | 0.01298 | -0.036 | -66.942
-12 | -0.856 | 0.01151 | -0.037 | -74.342
-11.5 | -0.835 | 0.00992 | -0.038 | -84.252
-11 | -0.819 | 0.00934 | -0.039 | -87.709
-10.5 | -0.785 | 0.00884 | -0.04 | -88.777
-10 | -0.746 | 0.00846 | -0.04 | -88.227
-9.5 | -0.705 | 0.00805 | -0.041 | -87.492
-9 | -0.66 | 0.00779 | -0.041 | -84.627
-8.5 | -0.611 | 0.00752 | -0.042 | -81.298
-8 | -0.56 | 0.00728 | -0.042 | -77.008
-7.5 | -0.507 | 0.00705 | -0.043 | -71.915
-7 | -0.452 | 0.00685 | -0.043 | -65.912
-6.5 | -0.394 | 0.00634 | -0.044 | -62.165
-6 | -0.336 | 0.00493 | -0.044 | -68.03
-5.5 | -0.275 | 0.00607 | -0.045 | -45.371
-5 | -0.215 | 0.00594 | -0.045 | -36.146
-4.5 | -0.153 | 0.00474 | -0.046 | -32.35
-4 | -0.092 | 0.00469 | -0.046 | -19.591
-3.5 | -0.03 | 0.00539 | -0.047 | -5.563
-3 | 0.032 | 0.00536 | -0.048 | 5.986
-2.5 | 0.094 | 0.00623 | -0.048 | 15.136
-2 | 0.157 | 0.00608 | -0.049 | 25.815
-1.5 | 0.219 | 0.00605 | -0.049 | 36.248
-1 | 0.282 | 0.00602 | -0.05 | 46.737
-0.5 | 0.344 | 0.00597 | -0.05 | 57.551
0 | 0.406 | 0.00593 | -0.051 | 68.481
0.5 | 0.466 | 0.00564 | -0.052 | 82.653
1 | 0.528 | 0.00585 | -0.052 | 90.332
1.5 | 0.59 | 0.00601 | -0.053 | 98.153
2 | 0.651 | 0.00615 | -0.053 | 105.926
2.5 | 0.712 | 0.00627 | -0.054 | 113.617
3 | 0.774 | 0.00646 | -0.054 | 119.7
3.5 | 0.835 | 0.00665 | -0.055 | 125.579
4 | 0.895 | 0.00683 | -0.056 | 131.045
4.5 | 0.956 | 0.00711 | -0.056 | 134.463
5 | 1.017 | 0.00743 | -0.057 | 136.851
5.5 | 1.068 | 0.00767 | -0.057 | 139.122
6 | 1.122 | 0.00833 | -0.057 | 134.651
6.5 | 1.176 | 0.00896 | -0.058 | 131.337
7 | 1.231 | 0.00961 | -0.058 | 128.083
7.5 | 1.284 | 0.01037 | -0.058 | 123.78
8 | 1.337 | 0.01108 | -0.059 | 120.645
8.5 | 1.387 | 0.01176 | -0.059 | 117.908
9 | 1.435 | 0.01244 | -0.06 | 115.357
9.5 | 1.48 | 0.01419 | -0.06 | 104.282
10 | 1.525 | 0.01503 | -0.06 | 101.426
10.5 | 1.567 | 0.01596 | -0.061 | 98.178
11 | 1.606 | 0.01694 | -0.061 | 94.828
11.5 | 1.644 | 0.01795 | -0.062 | 91.554
12 | 1.677 | 0.01904 | -0.062 | 88.066
12.5 | 1.706 | 0.02018 | -0.063 | 84.524
13 | 1.73 | 0.0215 | -0.063 | 80.461
13.5 | 1.751 | 0.02287 | -0.063 | 76.56
14 | 1.768 | 0.02428 | -0.064 | 72.82
14.5 | 1.777 | 0.02584 | -0.064 | 68.757
15 | 1.782 | 0.02748 | -0.064 | 64.831
15.5 | 1.777 | 0.02939 | -0.065 | 60.485
16 | 1.767 | 0.03144 | -0.065 | 56.197
16.5 | 1.751 | 0.0333 | -0.066 | 52.593
17 | 1.73 | 0.03553 | -0.066 | 48.699
17.5 | 1.705 | 0.03795 | -0.066 | 44.924
18 | 1.675 | 0.0405 | -0.067 | 41.348
18.5 | 1.64 | 0.0437 | -0.067 | 37.529
19 | 1.603 | 0.04626 | -0.067 | 34.652
19.5 | 1.562 | 0.05031 | -0.067 | 31.044
20 | 1.519 | 0.05398 | -0.067 | 28.136

## 138. Re 18M Mach 0.00 (2)
BIGFOIL.COM POLAR EXPORT
NACA63-618 a=0.2
NACA63-618 a=0.2 |  |  |  | Cl Max: | 1.7413 | at alpha= | 18.5 | deg
XFOIL ncrit=9 |  |  |  | L/D Max: | 187.466 | at alpha= | 6 | deg
Re: | 18000000 |  |  | Cd Min: | 0.07372 | at alpha= | 20 | deg
Mach: | 0 |  |  | Cl=0 at alpha= | -3.3192 | deg
|  |  |  | @ Cl=0.1, Cd= | 0.0054169
|  |  |  | @ Cl=0.4, Cd= | 0.0049081
|  |  |  | @ Cl=0.6, Cd= | 0.0043393
alpha (deg) | Cl | Cd | Cm | Cl/Cd
-20 | -1.5162 | 0.0302 | -0.0738 | -50.2053
-19.5 | -1.51 | 0.02682 | -0.0729 | -56.3013
-19 | -1.4961 | 0.02427 | -0.0715 | -61.644
-18.5 | -1.4752 | 0.02237 | -0.0699 | -65.9455
-18 | -1.4663 | 0.01996 | -0.0669 | -73.4619
-17.5 | -1.4502 | 0.01825 | -0.0637 | -79.463
-17 | -1.4293 | 0.01703 | -0.0601 | -83.9284
-16.5 | -1.4141 | 0.016 | -0.0547 | -88.3812
-16 | -1.3847 | 0.01523 | -0.051 | -90.9192
-15.5 | -1.345 | 0.01444 | -0.049 | -93.144
-15 | -1.301 | 0.01376 | -0.0476 | -94.5494
-14.5 | -1.2553 | 0.01307 | -0.0464 | -96.0444
-14 | -1.2078 | 0.01241 | -0.0454 | -97.3247
-13.5 | -1.1585 | 0.01178 | -0.0446 | -98.3447
-13 | -1.1079 | 0.0112 | -0.044 | -98.9196
-12.5 | -1.0567 | 0.0106 | -0.0435 | -99.6887
-12 | -1.0032 | 0.01015 | -0.0432 | -98.8374
-11.5 | -0.9495 | 0.00967 | -0.043 | -98.1903
-11 | -0.8945 | 0.00929 | -0.043 | -96.2863
-10.5 | -0.8388 | 0.00892 | -0.0431 | -94.0359
-9 | -0.6687 | 0.00798 | -0.0438 | -83.797
-8.5 | -0.6114 | 0.00765 | -0.0442 | -79.9216
-8 | -0.5536 | 0.00738 | -0.0446 | -75.0136
-7.5 | -0.4976 | 0.00682 | -0.0448 | -72.9619
-7 | -0.4389 | 0.0066 | -0.0453 | -66.5
-6.5 | -0.3799 | 0.00641 | -0.0459 | -59.2668
-6 | -0.3206 | 0.00623 | -0.0466 | -51.4607
-5.5 | -0.2612 | 0.00608 | -0.0473 | -42.9605
-5 | -0.2014 | 0.00595 | -0.0481 | -33.8487
-4.5 | -0.1417 | 0.00583 | -0.0488 | -24.3053
-4 | -0.0817 | 0.00573 | -0.0496 | -14.2583
-3.5 | -0.0217 | 0.00561 | -0.0505 | -3.8681
-3 | 0.0383 | 0.00553 | -0.0513 | 6.9259
-2.5 | 0.0983 | 0.00542 | -0.0522 | 18.1365
-2 | 0.1581 | 0.00531 | -0.0531 | 29.774
-1.5 | 0.2181 | 0.00521 | -0.054 | 41.8618
-1 | 0.2781 | 0.00512 | -0.055 | 54.3164
-0.5 | 0.3383 | 0.00501 | -0.0559 | 67.525
0 | 0.3981 | 0.00492 | -0.0569 | 80.9146
0.5 | 0.4573 | 0.00455 | -0.0579 | 100.5055
1 | 0.5166 | 0.00436 | -0.059 | 118.4862
1.5 | 0.5768 | 0.00432 | -0.06 | 133.5185
2 | 0.6368 | 0.00437 | -0.0611 | 145.7208
2.5 | 0.6967 | 0.00437 | -0.0621 | 159.4279
3 | 0.756 | 0.00447 | -0.0631 | 169.1275
3.5 | 0.8151 | 0.00463 | -0.0641 | 176.0475
4 | 0.8737 | 0.00482 | -0.065 | 181.2656
4.5 | 0.9308 | 0.00514 | -0.0657 | 181.0895
5 | 0.9884 | 0.00537 | -0.0665 | 184.0596
5.5 | 1.0454 | 0.00565 | -0.0672 | 185.0265
6 | 1.1023 | 0.00588 | -0.0679 | 187.466
6.5 | 1.1573 | 0.00624 | -0.0683 | 185.4647
7 | 1.2078 | 0.00688 | -0.0682 | 175.5523
7.5 | 1.2541 | 0.00771 | -0.0673 | 162.6589
8 | 1.3039 | 0.0082 | -0.067 | 159.0122
8.5 | 1.3498 | 0.00881 | -0.066 | 153.2123
9 | 1.3931 | 0.00943 | -0.0647 | 147.7306
9.5 | 1.4317 | 0.01009 | -0.0625 | 141.893
10 | 1.4489 | 0.01082 | -0.0564 | 133.9094
10.5 | 1.4578 | 0.01205 | -0.05 | 120.9793
11 | 1.4712 | 0.01357 | -0.0452 | 108.4156
11.5 | 1.4915 | 0.01501 | -0.0417 | 99.3671
12 | 1.5151 | 0.01652 | -0.0393 | 91.7131
12.5 | 1.5399 | 0.01828 | -0.0373 | 84.2396
13 | 1.5958 | 0.02061 | -0.0425 | 77.4284
13.5 | 1.6234 | 0.02285 | -0.042 | 71.046
14 | 1.6454 | 0.02537 | -0.041 | 64.8561
14.5 | 1.6662 | 0.02803 | -0.04 | 59.4435
15 | 1.6845 | 0.03096 | -0.039 | 54.4089
15.5 | 1.6983 | 0.03437 | -0.038 | 49.4123
16 | 1.7118 | 0.03784 | -0.0371 | 45.2378
16.5 | 1.7205 | 0.04179 | -0.0361 | 41.1701
17 | 1.7294 | 0.04579 | -0.0352 | 37.7681
17.5 | 1.7366 | 0.04995 | -0.0345 | 34.7668
18 | 1.7389 | 0.0546 | -0.0336 | 31.848
18.5 | 1.7413 | 0.05924 | -0.0329 | 29.394
19 | 1.7397 | 0.06404 | -0.0317 | 27.1658
19.5 | 1.7092 | 0.06844 | -0.0251 | 24.9737
20 | 1.7132 | 0.07372 | -0.026 | 23.2393

## 139. Re 18M Mach 0.10 (1)
BIGFOIL.COM POLAR EXPORT
NACA63-618 a=0.2
NACA63-618 a=0.2 |  |  |  | Cl Max: | 1.775 | at alpha= | 15 | deg
JavaFoil+Calcfoil stall+Eppler ext transition |  |  |  | L/D Max: | 146.928 | at alpha= | 5 | deg
Re: | 18000000 |  |  | Cd Min: | 0.00469 | at alpha= | -4 | deg
Mach: | 0.1 |  |  | Cl=0 at alpha= | -3.2581 | deg
|  |  |  | @ Cl=0.1, Cd= | 0.0062457
|  |  |  | @ Cl=0.4, Cd= | 0.0059603
|  |  |  | @ Cl=0.6, Cd= | 0.0060184
alpha (deg) | Cl | Cd | Cm | Cl/Cd
-18.5 | -0.671 | 0.1215 | -0.021 | -5.522
-18 | -0.69 | 0.11418 | -0.022 | -6.04
-17.5 | -0.708 | 0.10648 | -0.022 | -6.646
-17 | -0.72 | 0.10459 | -0.022 | -6.887
-16.5 | -0.739 | 0.09278 | -0.024 | -7.967
-16 | -0.749 | 0.08913 | -0.024 | -8.407
-15.5 | -0.762 | 0.08043 | -0.025 | -9.479
-15 | -0.811 | 0.0468 | -0.03 | -17.327
-14.5 | -0.832 | 0.03516 | -0.032 | -23.654
-14 | -0.848 | 0.02619 | -0.033 | -32.386
-13.5 | -0.858 | 0.02014 | -0.034 | -42.616
-13 | -0.854 | 0.01805 | -0.035 | -47.317
-12.5 | -0.857 | 0.01371 | -0.036 | -62.546
-12 | -0.847 | 0.01194 | -0.037 | -70.931
-11.5 | -0.828 | 0.01112 | -0.038 | -74.507
-11 | -0.809 | 0.0107 | -0.039 | -75.619
-10.5 | -0.783 | 0.00895 | -0.04 | -87.507
-10 | -0.746 | 0.00856 | -0.04 | -87.199
-9.5 | -0.705 | 0.00814 | -0.041 | -86.617
-9 | -0.661 | 0.00567 | -0.041 | -116.55
-8.5 | -0.613 | 0.00755 | -0.042 | -81.156
-8 | -0.562 | 0.00735 | -0.042 | -76.479
-7.5 | -0.509 | 0.00707 | -0.043 | -72.011
-7 | -0.453 | 0.00688 | -0.043 | -65.911
-6.5 | -0.396 | 0.00499 | -0.044 | -79.415
-6 | -0.337 | 0.00494 | -0.044 | -68.272
-5.5 | -0.277 | 0.00608 | -0.045 | -45.487
-5 | -0.216 | 0.00595 | -0.046 | -36.255
-4.5 | -0.154 | 0.00475 | -0.046 | -32.457
-4 | -0.092 | 0.00469 | -0.047 | -19.678
-3.5 | -0.03 | 0.00539 | -0.047 | -5.585
-3 | 0.032 | 0.00536 | -0.048 | 6.011
-2.5 | 0.095 | 0.00626 | -0.048 | 15.136
-2 | 0.158 | 0.00608 | -0.049 | 25.915
-1.5 | 0.22 | 0.00608 | -0.049 | 36.242
-1 | 0.283 | 0.00603 | -0.05 | 46.934
-0.5 | 0.346 | 0.00603 | -0.051 | 57.312
0 | 0.408 | 0.00595 | -0.051 | 68.581
0.5 | 0.469 | 0.00564 | -0.052 | 83.092
1 | 0.531 | 0.00585 | -0.052 | 90.713
1.5 | 0.593 | 0.006 | -0.053 | 98.796
2 | 0.654 | 0.00616 | -0.054 | 106.157
2.5 | 0.716 | 0.00633 | -0.054 | 113.08
3 | 0.777 | 0.00647 | -0.055 | 120.256
3.5 | 0.839 | 0.00671 | -0.055 | 125.072
4 | 0.9 | 0.00687 | -0.056 | 131.076
4.5 | 0.961 | 0.00712 | -0.057 | 134.946
5 | 1.016 | 0.00691 | -0.057 | 146.928
5.5 | 1.072 | 0.00775 | -0.057 | 138.245
6 | 1.126 | 0.00842 | -0.058 | 133.824
6.5 | 1.181 | 0.00904 | -0.058 | 130.747
7 | 1.236 | 0.00972 | -0.058 | 127.098
7.5 | 1.289 | 0.0105 | -0.059 | 122.742
8 | 1.342 | 0.0112 | -0.059 | 119.787
8.5 | 1.392 | 0.0119 | -0.06 | 116.976
9 | 1.441 | 0.0126 | -0.06 | 114.341
9.5 | 1.485 | 0.01439 | -0.06 | 103.204
10 | 1.53 | 0.01528 | -0.061 | 100.119
10.5 | 1.572 | 0.0162 | -0.061 | 97.013
11 | 1.611 | 0.01721 | -0.061 | 93.585
11.5 | 1.648 | 0.01825 | -0.062 | 90.308
12 | 1.68 | 0.01936 | -0.062 | 86.802
12.5 | 1.708 | 0.02054 | -0.063 | 83.166
13 | 1.731 | 0.0219 | -0.063 | 79.04
13.5 | 1.751 | 0.02332 | -0.064 | 75.075
14 | 1.766 | 0.02488 | -0.064 | 70.959
14.5 | 1.773 | 0.02641 | -0.064 | 67.133
15 | 1.775 | 0.0281 | -0.065 | 63.165
15.5 | 1.767 | 0.03018 | -0.065 | 58.552
16 | 1.753 | 0.03221 | -0.065 | 54.425
16.5 | 1.733 | 0.03438 | -0.066 | 50.411
17 | 1.707 | 0.03667 | -0.066 | 46.563
17.5 | 1.677 | 0.03923 | -0.066 | 42.745
18 | 1.642 | 0.04211 | -0.067 | 38.983
18.5 | 1.602 | 0.04508 | -0.067 | 35.54
19 | 1.559 | 0.04831 | -0.067 | 32.265
19.5 | 1.512 | 0.05208 | -0.067 | 29.041
20 | 1.464 | 0.05603 | -0.068 | 26.122

## 140. Re 18M Mach 0.10 (2)
BIGFOIL.COM POLAR EXPORT
NACA63-618 a=0.2
NACA63-618 a=0.2 |  |  |  | Cl Max: | 1.7285 | at alpha= | 18.5 | deg
XFOIL ncrit=9 |  |  |  | L/D Max: | 188.169 | at alpha= | 6 | deg
Re: | 18000000 |  |  | Cd Min: | 0.07747 | at alpha= | 20 | deg
Mach: | 0.1 |  |  | Cl=0 at alpha= | -3.3204 | deg
|  |  |  | @ Cl=0.1, Cd= | 0.0054285
|  |  |  | @ Cl=0.4, Cd= | 0.0049314
|  |  |  | @ Cl=0.6, Cd= | 0.004339
alpha (deg) | Cl | Cd | Cm | Cl/Cd
-20 | -1.4897 | 0.03427 | -0.0768 | -43.4695
-19.5 | -1.4891 | 0.03004 | -0.0765 | -49.5706
-19 | -1.4791 | 0.02689 | -0.0755 | -55.0056
-18.5 | -1.4589 | 0.02469 | -0.0743 | -59.0887
-18 | -1.4566 | 0.02156 | -0.0715 | -67.5603
-17.5 | -1.4429 | 0.01947 | -0.0685 | -74.1089
-17 | -1.422 | 0.01801 | -0.0653 | -78.9561
-16.5 | -1.4041 | 0.01672 | -0.0609 | -83.9773
-16 | -1.3884 | 0.01582 | -0.055 | -87.7623
-15.5 | -1.3517 | 0.01493 | -0.0523 | -90.5358
-15 | -1.3089 | 0.01419 | -0.0505 | -92.241
-14.5 | -1.264 | 0.01343 | -0.0489 | -94.1176
-14 | -1.2167 | 0.01272 | -0.0476 | -95.6525
-13.5 | -1.1675 | 0.01205 | -0.0466 | -96.888
-13 | -1.1167 | 0.01143 | -0.0458 | -97.699
-12.5 | -1.0647 | 0.01084 | -0.0451 | -98.2196
-12 | -1.0109 | 0.01036 | -0.0447 | -97.5772
-11.5 | -0.9572 | 0.00981 | -0.0443 | -97.5739
-11 | -0.9019 | 0.00939 | -0.0441 | -96.049
-10.5 | -0.8457 | 0.00901 | -0.0441 | -93.8624
-10 | -0.7888 | 0.00867 | -0.0442 | -90.9804
-9.5 | -0.7315 | 0.00834 | -0.0443 | -87.7098
-9 | -0.6738 | 0.00804 | -0.0446 | -83.806
-8.5 | -0.616 | 0.00771 | -0.0448 | -79.8962
-8 | -0.5577 | 0.00742 | -0.0452 | -75.1617
-7.5 | -0.5011 | 0.00688 | -0.0453 | -72.8343
-7 | -0.442 | 0.00663 | -0.0458 | -66.6667
-6.5 | -0.3826 | 0.00644 | -0.0464 | -59.4099
-6 | -0.3229 | 0.00624 | -0.047 | -51.7468
-5.5 | -0.263 | 0.0061 | -0.0477 | -43.1148
-5 | -0.2027 | 0.00596 | -0.0484 | -34.0101
-4.5 | -0.1426 | 0.00584 | -0.0492 | -24.4178
-4 | -0.0821 | 0.00574 | -0.05 | -14.3031
-3.5 | -0.0217 | 0.00562 | -0.0508 | -3.8612
-3 | 0.0387 | 0.00554 | -0.0517 | 6.9856
-2.5 | 0.0992 | 0.00543 | -0.0526 | 18.2689
-2 | 0.1594 | 0.00532 | -0.0534 | 29.9624
-1.5 | 0.2198 | 0.00522 | -0.0544 | 42.1073
-1 | 0.2802 | 0.00513 | -0.0553 | 54.6199
-0.5 | 0.3408 | 0.00502 | -0.0563 | 67.8884
0 | 0.4009 | 0.00493 | -0.0573 | 81.3185
0.5 | 0.4606 | 0.00455 | -0.0583 | 101.2308
1 | 0.5203 | 0.00436 | -0.0593 | 119.3349
1.5 | 0.5809 | 0.00432 | -0.0604 | 134.4676
2 | 0.6413 | 0.00438 | -0.0614 | 146.4155
2.5 | 0.7016 | 0.00438 | -0.0625 | 160.1826
3 | 0.7614 | 0.00447 | -0.0635 | 170.3356
3.5 | 0.8209 | 0.00464 | -0.0644 | 176.9181
4 | 0.8799 | 0.00483 | -0.0653 | 182.1739
4.5 | 0.9375 | 0.00515 | -0.066 | 182.0388
5 | 0.9955 | 0.00539 | -0.0668 | 184.6939
5.5 | 1.0528 | 0.00567 | -0.0675 | 185.679
6 | 1.1102 | 0.0059 | -0.0682 | 188.1695
6.5 | 1.1656 | 0.00626 | -0.0686 | 186.1981
7.5 | 1.2626 | 0.00775 | -0.0674 | 162.9161
8.5 | 1.3577 | 0.00889 | -0.0658 | 152.7222
9 | 1.4005 | 0.00952 | -0.0642 | 147.1113
9.5 | 1.4374 | 0.01021 | -0.0617 | 140.7835
10 | 1.4481 | 0.01101 | -0.0544 | 131.5259
10.5 | 1.4578 | 0.0124 | -0.0484 | 117.5645
11 | 1.4712 | 0.01404 | -0.0437 | 104.7863
12 | 1.5154 | 0.01723 | -0.038 | 87.9512
12.5 | 1.5419 | 0.01912 | -0.0365 | 80.6433
13 | 1.5993 | 0.02157 | -0.042 | 74.1446
13.5 | 1.6247 | 0.02393 | -0.0411 | 67.8939
14 | 1.6444 | 0.02673 | -0.04 | 61.5189
14.5 | 1.6641 | 0.02956 | -0.039 | 56.2957
15 | 1.6816 | 0.03265 | -0.0379 | 51.5038
15.5 | 1.6963 | 0.036 | -0.0369 | 47.1194
16 | 1.7095 | 0.03959 | -0.0359 | 43.1801
16.5 | 1.714 | 0.04402 | -0.0349 | 38.9368
17 | 1.7218 | 0.04823 | -0.0341 | 35.6998
17.5 | 1.7274 | 0.0526 | -0.0332 | 32.8403
18 | 1.7282 | 0.05747 | -0.0323 | 30.0713
18.5 | 1.7285 | 0.06225 | -0.0314 | 27.7671
19 | 1.7215 | 0.06708 | -0.0293 | 25.6634
19.5 | 1.6976 | 0.07195 | -0.0246 | 23.5942
20 | 1.7017 | 0.07747 | -0.0257 | 21.9659

## 141. Re 18M Mach 0.25 (1)
BIGFOIL.COM POLAR EXPORT
NACA63-618 a=0.2
NACA63-618 a=0.2 |  |  |  | Cl Max: | 1.739 | at alpha= | 14 | deg
JavaFoil+Calcfoil stall+Eppler ext transition |  |  |  | L/D Max: | 135.135 | at alpha= | 5.5 | deg
Re: | 18000000 |  |  | Cd Min: | 0.0047 | at alpha= | -4 | deg
Mach: | 0.25 |  |  | Cl=0 at alpha= | -3.2578 | deg
|  |  |  | @ Cl=0.1, Cd= | 0.0062931
|  |  |  | @ Cl=0.4, Cd= | 0.0060389
|  |  |  | @ Cl=0.6, Cd= | 0.0060589
alpha (deg) | Cl | Cd | Cm | Cl/Cd
-16.5 | -0.448 | 0.11387 | -0.021 | -3.938
-16 | -0.494 | 0.10536 | -0.022 | -4.692
-15.5 | -0.535 | 0.0993 | -0.022 | -5.391
-15 | -0.572 | 0.09426 | -0.023 | -6.063
-14.5 | -0.604 | 0.08689 | -0.024 | -6.953
-14 | -0.635 | 0.07614 | -0.026 | -8.346
-13.5 | -0.657 | 0.07083 | -0.026 | -9.272
-13 | -0.719 | 0.03588 | -0.033 | -20.048
-12.5 | -0.755 | 0.02237 | -0.036 | -33.766
-12 | -0.761 | 0.01966 | -0.036 | -38.738
-11.5 | -0.776 | 0.01373 | -0.038 | -56.478
-11 | -0.772 | 0.01157 | -0.039 | -66.697
-10.5 | -0.759 | 0.00998 | -0.04 | -76.035
-10 | -0.74 | 0.00908 | -0.041 | -81.558
-9.5 | -0.706 | 0.00856 | -0.042 | -82.396
-9 | -0.665 | 0.00822 | -0.042 | -80.981
-8.5 | -0.621 | 0.00785 | -0.043 | -79.086
-8 | -0.571 | 0.00758 | -0.044 | -75.405
-7.5 | -0.519 | 0.00728 | -0.044 | -71.306
-7 | -0.463 | 0.00702 | -0.045 | -66.057
-6.5 | -0.406 | 0.00647 | -0.045 | -62.693
-6 | -0.346 | 0.00632 | -0.046 | -54.678
-5.5 | -0.284 | 0.00617 | -0.046 | -46.023
-5 | -0.221 | 0.00602 | -0.047 | -36.762
-4.5 | -0.158 | 0.00478 | -0.047 | -33.121
-4 | -0.095 | 0.0047 | -0.048 | -20.142
-3.5 | -0.031 | 0.00541 | -0.049 | -5.714
-3 | 0.033 | 0.00542 | -0.049 | 6.109
-2.5 | 0.097 | 0.0063 | -0.05 | 15.438
-2 | 0.162 | 0.00615 | -0.05 | 26.339
-1.5 | 0.226 | 0.00612 | -0.051 | 37.013
-1 | 0.291 | 0.00608 | -0.051 | 47.81
-0.5 | 0.355 | 0.00606 | -0.052 | 58.601
0 | 0.419 | 0.00603 | -0.053 | 69.521
0.5 | 0.481 | 0.00575 | -0.053 | 83.678
1 | 0.545 | 0.00593 | -0.054 | 91.888
1.5 | 0.609 | 0.00608 | -0.054 | 100.168
2 | 0.672 | 0.00629 | -0.055 | 106.783
2.5 | 0.735 | 0.00648 | -0.056 | 113.435
3 | 0.798 | 0.00668 | -0.056 | 119.593
3.5 | 0.861 | 0.00689 | -0.057 | 125.045
4 | 0.924 | 0.00713 | -0.057 | 129.534
4.5 | 0.979 | 0.00745 | -0.058 | 131.463
5 | 1.037 | 0.00777 | -0.058 | 133.418
5.5 | 1.096 | 0.00811 | -0.059 | 135.135
6 | 1.152 | 0.00886 | -0.059 | 130.009
6.5 | 1.208 | 0.00957 | -0.059 | 126.207
7 | 1.264 | 0.01034 | -0.06 | 122.238
7.5 | 1.318 | 0.01122 | -0.06 | 117.406
8 | 1.371 | 0.01201 | -0.06 | 114.172
8.5 | 1.422 | 0.01279 | -0.061 | 111.177
9 | 1.47 | 0.01361 | -0.061 | 108.017
9.5 | 1.514 | 0.0156 | -0.062 | 97.015
10 | 1.558 | 0.0166 | -0.062 | 93.83
10.5 | 1.598 | 0.01769 | -0.062 | 90.296
11 | 1.634 | 0.01885 | -0.063 | 86.677
11.5 | 1.667 | 0.0201 | -0.063 | 82.954
12 | 1.694 | 0.02137 | -0.064 | 79.276
12.5 | 1.715 | 0.02277 | -0.064 | 75.312
13 | 1.729 | 0.0245 | -0.065 | 70.573
13.5 | 1.738 | 0.02623 | -0.065 | 66.251
14 | 1.739 | 0.02812 | -0.065 | 61.842
14.5 | 1.729 | 0.03007 | -0.066 | 57.49
15 | 1.71 | 0.03235 | -0.066 | 52.853
15.5 | 1.677 | 0.03471 | -0.066 | 48.319
16 | 1.632 | 0.03747 | -0.067 | 43.56
16.5 | 1.578 | 0.04045 | -0.067 | 39.018
17 | 1.514 | 0.04368 | -0.067 | 34.668
17.5 | 1.442 | 0.04733 | -0.067 | 30.464
18 | 1.361 | 0.0516 | -0.068 | 26.373
18.5 | 1.272 | 0.05678 | -0.068 | 22.404
19 | 1.176 | 0.06361 | -0.068 | 18.492

## 142. Re 18M Mach 0.25 (2)
BIGFOIL.COM POLAR EXPORT
NACA63-618 a=0.2
NACA63-618 a=0.2 |  |  |  | Cl Max: | 1.6801 | at alpha= | 17 | deg
XFOIL ncrit=9 |  |  |  | L/D Max: | 190.727 | at alpha= | 6 | deg
Re: | 18000000 |  |  | Cd Min: | 0.17245 | at alpha= | -20 | deg
Mach: | 0.25 |  |  | Cl=0 at alpha= | -3.3291 | deg
|  |  |  | @ Cl=0.1, Cd= | 0.0054867
|  |  |  | @ Cl=0.4, Cd= | 0.0049874
|  |  |  | @ Cl=0.6, Cd= | 0.0043718
alpha (deg) | Cl | Cd | Cm | Cl/Cd
-20 | -0.6946 | 0.17245 | 0.0053 | -4.0278
-19.5 | -1.1864 | 0.07544 | -0.0657 | -15.7264
-19 | -1.2494 | 0.05934 | -0.0772 | -21.0549
-18.5 | -1.2649 | 0.05075 | -0.0821 | -24.9241
-18 | -1.3216 | 0.03934 | -0.0875 | -33.5943
-17.5 | -1.351 | 0.03203 | -0.0887 | -42.1792
-17 | -1.3467 | 0.02797 | -0.0877 | -48.148
-16.5 | -1.3432 | 0.02429 | -0.0855 | -55.2985
-16 | -1.3329 | 0.02146 | -0.0825 | -62.1109
-15.5 | -1.3275 | 0.01876 | -0.0779 | -70.7623
-15 | -1.305 | 0.01734 | -0.0734 | -75.2595
-14.5 | -1.2955 | 0.01599 | -0.0658 | -81.0194
-14 | -1.2584 | 0.01478 | -0.062 | -85.1421
-13.5 | -1.2132 | 0.01375 | -0.0591 | -88.2327
-13 | -1.1638 | 0.01284 | -0.0567 | -90.6386
-12.5 | -1.1113 | 0.01202 | -0.0548 | -92.4542
-12 | -1.0559 | 0.01136 | -0.0533 | -92.9489
-11.5 | -0.9997 | 0.01069 | -0.052 | -93.5173
-11 | -0.9421 | 0.01011 | -0.051 | -93.185
-10.5 | -0.8837 | 0.00956 | -0.0501 | -92.4372
-10 | -0.8243 | 0.0091 | -0.0495 | -90.5824
-9.5 | -0.764 | 0.00869 | -0.0491 | -87.9171
-8.5 | -0.642 | 0.008 | -0.0487 | -80.25
-8 | -0.5807 | 0.00769 | -0.0487 | -75.5137
-7.5 | -0.5194 | 0.00735 | -0.0488 | -70.6667
-7 | -0.4598 | 0.00682 | -0.0487 | -67.4194
-6.5 | -0.3978 | 0.00655 | -0.049 | -60.7328
-6 | -0.3353 | 0.00635 | -0.0494 | -52.8031
-5.5 | -0.2726 | 0.0062 | -0.05 | -43.9677
-5 | -0.2099 | 0.00602 | -0.0506 | -34.8671
-4.5 | -0.1472 | 0.00592 | -0.0512 | -24.8649
-4 | -0.0843 | 0.00578 | -0.052 | -14.5848
-3.5 | -0.0215 | 0.00568 | -0.0527 | -3.7852
-3 | 0.0414 | 0.00558 | -0.0536 | 7.4194
-2.5 | 0.1042 | 0.00548 | -0.0544 | 19.0146
-2 | 0.1667 | 0.00536 | -0.0553 | 31.1007
-1.5 | 0.2292 | 0.00526 | -0.0562 | 43.5741
-0.5 | 0.3547 | 0.00506 | -0.0582 | 70.0988
0 | 0.4171 | 0.00496 | -0.0592 | 84.0927
0.5 | 0.4787 | 0.00454 | -0.0602 | 105.4405
1 | 0.5407 | 0.0044 | -0.0613 | 122.8864
1.5 | 0.6037 | 0.00437 | -0.0624 | 138.1465
2 | 0.6663 | 0.00444 | -0.0634 | 150.0676
2.5 | 0.7292 | 0.00444 | -0.0645 | 164.2342
3 | 0.7914 | 0.00453 | -0.0655 | 174.702
3.5 | 0.8534 | 0.00469 | -0.0664 | 181.9616
4 | 0.9147 | 0.0049 | -0.0673 | 186.6735
4.5 | 0.9751 | 0.00518 | -0.068 | 188.2432
5 | 1.0347 | 0.0055 | -0.0686 | 188.1273
5.5 | 1.0944 | 0.00578 | -0.0691 | 189.3426
6 | 1.1539 | 0.00605 | -0.0696 | 190.7273
6.5 | 1.2124 | 0.00636 | -0.07 | 190.6289
7 | 1.2662 | 0.00693 | -0.0696 | 182.7128
7.5 | 1.3099 | 0.00794 | -0.0677 | 164.9748
8 | 1.3567 | 0.00862 | -0.0661 | 157.3898
8.5 | 1.3974 | 0.00938 | -0.0636 | 148.9765
9 | 1.4284 | 0.01004 | -0.0592 | 142.2709
9.5 | 1.4378 | 0.01109 | -0.0517 | 129.6483
10 | 1.4494 | 0.01274 | -0.046 | 113.7677
10.5 | 1.4639 | 0.01462 | -0.0413 | 100.13
11 | 1.4722 | 0.01703 | -0.0365 | 86.4474
11.5 | 1.4846 | 0.01933 | -0.0325 | 76.8029
12 | 1.5245 | 0.02168 | -0.0339 | 70.3183
12.5 | 1.5676 | 0.02436 | -0.0361 | 64.3514
13 | 1.6004 | 0.0278 | -0.0378 | 57.5683
13.5 | 1.6197 | 0.03093 | -0.0364 | 52.3666
14 | 1.6364 | 0.03438 | -0.035 | 47.5974
14.5 | 1.6489 | 0.03824 | -0.0337 | 43.1198
15 | 1.6596 | 0.04231 | -0.0324 | 39.2248
15.5 | 1.6698 | 0.04647 | -0.0311 | 35.9329
16 | 1.6769 | 0.05095 | -0.03 | 32.9127
16.5 | 1.6776 | 0.05602 | -0.0288 | 29.9464
17 | 1.6801 | 0.06091 | -0.0277 | 27.5833
17.5 | 1.6775 | 0.06597 | -0.0261 | 25.4282
18 | 1.6518 | 0.07027 | -0.0197 | 23.5065
18.5 | 1.6549 | 0.07608 | -0.0205 | 21.7521
19 | 1.6566 | 0.08235 | -0.0217 | 20.1166
19.5 | 1.6553 | 0.08916 | -0.0235 | 18.5655
20 | 1.6579 | 0.09573 | -0.0255 | 17.3185

## 143. Re 18M Mach 0.50 (1)
BIGFOIL.COM POLAR EXPORT
NACA63-618 a=0.2
NACA63-618 a=0.2 |  |  |  | Cl Max: | 1.636 | at alpha= | 10.5 | deg
JavaFoil+Calcfoil stall+Eppler ext transition |  |  |  | L/D Max: | 118.98 | at alpha= | 4.5 | deg
Re: | 18000000 |  |  | Cd Min: | 0.0056 | at alpha= | -3.5 | deg
Mach: | 0.5 |  |  | Cl=0 at alpha= | -3.2606 | deg
|  |  |  | @ Cl=0.1, Cd= | 0.005635
|  |  |  | @ Cl=0.4, Cd= | 0.0064687
|  |  |  | @ Cl=0.6, Cd= | 0.0064462
alpha (deg) | Cl | Cd | Cm | Cl/Cd
-20 | -0.968 | 0.17866 | -0.022 | -5.417
-19.5 | -0.938 | 0.17364 | -0.022 | -5.405
-19 | -0.91 | 0.17097 | -0.022 | -5.321
-18.5 | -0.88 | 0.16188 | -0.022 | -5.436
-18 | -0.851 | 0.1601 | -0.022 | -5.315
-17.5 | -0.824 | 0.14712 | -0.023 | -5.6
-17 | -0.794 | 0.14076 | -0.023 | -5.643
-16.5 | -0.765 | 0.13345 | -0.023 | -5.732
-16 | -0.736 | 0.124 | -0.023 | -5.933
-15.5 | -0.707 | 0.11606 | -0.023 | -6.095
-15 | -0.679 | 0.10914 | -0.023 | -6.217
-14.5 | -0.652 | 0.09847 | -0.024 | -6.625
-14 | -0.623 | 0.09329 | -0.024 | -6.674
-13.5 | -0.597 | 0.08313 | -0.026 | -7.185
-13 | -0.578 | 0.06876 | -0.03 | -8.405
-12.5 | -0.599 | 0.02981 | -0.038 | -20.092
-12 | -0.505 | 0.08143 | -0.024 | -6.199
-11.5 | -0.478 | 0.07281 | -0.025 | -6.559
-11 | -0.455 | 0.06148 | -0.029 | -7.396
-10.5 | -0.478 | 0.02096 | -0.042 | -22.83
-10 | -0.388 | 0.06822 | -0.023 | -5.69
-9.5 | -0.36 | 0.06588 | -0.023 | -5.458
-9 | -0.333 | 0.05633 | -0.027 | -5.917
-8.5 | -0.348 | 0.01742 | -0.044 | -19.982
-8 | -0.538 | 0.00885 | -0.049 | -60.775
-7.5 | -0.531 | 0.0088 | -0.049 | -60.42
-7 | -0.493 | 0.00809 | -0.05 | -60.924
-6.5 | -0.44 | 0.0077 | -0.05 | -57.171
-6 | -0.38 | 0.00728 | -0.051 | -52.2
-5.5 | -0.314 | 0.00666 | -0.052 | -47.077
-5 | -0.245 | 0.00639 | -0.052 | -38.361
-4.5 | -0.176 | 0.0062 | -0.053 | -28.36
-4 | -0.105 | 0.00601 | -0.054 | -17.536
-3.5 | -0.034 | 0.0056 | -0.054 | -6.152
-3 | 0.037 | 0.0056 | -0.055 | 6.597
-2.5 | 0.109 | 0.00564 | -0.056 | 19.249
-2 | 0.181 | 0.00659 | -0.056 | 27.497
-1.5 | 0.253 | 0.00643 | -0.057 | 39.342
-1 | 0.325 | 0.00645 | -0.058 | 50.38
-0.5 | 0.397 | 0.00647 | -0.058 | 61.327
0 | 0.469 | 0.00644 | -0.059 | 72.813
0.5 | 0.537 | 0.00618 | -0.06 | 86.907
1 | 0.608 | 0.00648 | -0.06 | 93.799
1.5 | 0.675 | 0.00677 | -0.061 | 99.645
2 | 0.741 | 0.00723 | -0.061 | 102.498
2.5 | 0.808 | 0.00756 | -0.061 | 106.974
3 | 0.875 | 0.00789 | -0.062 | 110.935
3.5 | 0.941 | 0.00819 | -0.062 | 115.008
4 | 1.007 | 0.00854 | -0.063 | 117.946
4.5 | 1.072 | 0.00901 | -0.063 | 118.98
5 | 1.136 | 0.00958 | -0.064 | 118.559
5.5 | 1.2 | 0.01009 | -0.064 | 118.87
6 | 1.26 | 0.01135 | -0.065 | 111.036
6.5 | 1.321 | 0.01253 | -0.065 | 105.432
7 | 1.38 | 0.0139 | -0.066 | 99.313
7.5 | 1.437 | 0.01529 | -0.066 | 93.989
8 | 1.492 | 0.01656 | -0.066 | 90.077
8.5 | 1.539 | 0.01786 | -0.067 | 86.177
9 | 1.577 | 0.02106 | -0.067 | 74.88
9.5 | 1.611 | 0.02286 | -0.068 | 70.454
10 | 1.634 | 0.02495 | -0.068 | 65.493
10.5 | 1.636 | 0.02722 | -0.068 | 60.113
11 | 1.61 | 0.0299 | -0.069 | 53.867
11.5 | 1.528 | 0.03339 | -0.069 | 45.755
12 | 0.989 | 0.03906 | -0.069 | 25.308
12.5 | 1.017 | 0.04136 | -0.069 | 24.601
13 | 1.04 | 0.04904 | -0.069 | 21.215
13.5 | 1.073 | 0.04826 | -0.07 | 22.227
14 | 1.099 | 0.05244 | -0.07 | 20.954
14.5 | 1.125 | 0.05691 | -0.07 | 19.768
15 | 1.137 | 0.07209 | -0.069 | 15.77
15.5 | 1.155 | 0.08353 | -0.069 | 13.833

## 144. Re 18M Mach 0.50 (2)
BIGFOIL.COM POLAR EXPORT
NACA63-618 a=0.2
NACA63-618 a=0.2 |  |  |  | Cl Max: | 1.4914 | at alpha= | 7.5 | deg
XFOIL ncrit=9 |  |  |  | L/D Max: | 206.176 | at alpha= | 4.5 | deg
Re: | 18000000 |  |  | Cd Min: | 0.04134 | at alpha= | 11.5 | deg
Mach: | 0.5 |  |  | Cl=0 at alpha= | -3.367 | deg
|  |  |  | @ Cl=0.1, Cd= | 0.0057576
|  |  |  | @ Cl=0.4, Cd= | 0.0053133
|  |  |  | @ Cl=0.6, Cd= | 0.0046093
alpha (deg) | Cl | Cd | Cm | Cl/Cd
-8.5 | -0.7694 | 0.00943 | -0.0717 | -81.5907
-8 | -0.6926 | 0.00884 | -0.0686 | -78.3484
-7.5 | -0.6171 | 0.00831 | -0.0662 | -74.2599
-7 | -0.541 | 0.00787 | -0.0644 | -68.7421
-6.5 | -0.4656 | 0.0075 | -0.0631 | -62.08
-6 | -0.393 | 0.00692 | -0.0618 | -56.7919
-5.5 | -0.3179 | 0.00664 | -0.0613 | -47.8765
-5 | -0.243 | 0.00642 | -0.061 | -37.8505
-4.5 | -0.1682 | 0.00621 | -0.061 | -27.0853
-4 | -0.0938 | 0.00609 | -0.0613 | -15.4023
-3.5 | -0.0196 | 0.00594 | -0.0617 | -3.2997
-3 | 0.0541 | 0.00582 | -0.0623 | 9.2955
-2.5 | 0.1277 | 0.00572 | -0.063 | 22.3252
-2 | 0.2011 | 0.0056 | -0.0639 | 35.9107
-1.5 | 0.2737 | 0.00547 | -0.0647 | 50.0366
-1 | 0.3467 | 0.00535 | -0.0657 | 64.8037
-0.5 | 0.4194 | 0.0053 | -0.0668 | 79.1321
0.5 | 0.5624 | 0.00464 | -0.069 | 121.2069
1 | 0.6359 | 0.00458 | -0.0701 | 138.8428
1.5 | 0.7091 | 0.00466 | -0.0712 | 152.1674
2 | 0.7831 | 0.00469 | -0.0724 | 166.9723
2.5 | 0.8561 | 0.00481 | -0.0733 | 177.9834
3 | 0.93 | 0.00492 | -0.0743 | 189.0244
3.5 | 1.0036 | 0.00508 | -0.075 | 197.5591
4 | 1.0761 | 0.00532 | -0.0756 | 202.2744
4.5 | 1.1484 | 0.00557 | -0.0759 | 206.1759
5 | 1.2181 | 0.00594 | -0.0757 | 205.0673
5.5 | 1.2834 | 0.00646 | -0.0747 | 198.6687
6 | 1.3494 | 0.00691 | -0.0736 | 195.2822
6.5 | 1.4125 | 0.00739 | -0.0718 | 191.1367
7 | 1.4723 | 0.00788 | -0.0694 | 186.8401
7.5 | 1.4914 | 0.00882 | -0.0606 | 169.093
8 | 1.4909 | 0.01094 | -0.0513 | 136.2797
8.5 | 1.4813 | 0.01419 | -0.0428 | 104.3904
9 | 1.4786 | 0.01764 | -0.036 | 83.8209
9.5 | 1.4722 | 0.02157 | -0.0299 | 68.2522
10 | 1.4784 | 0.02526 | -0.0253 | 58.5273
10.5 | 1.481 | 0.02945 | -0.0212 | 50.2886
11 | 1.4825 | 0.03402 | -0.0177 | 43.5773
11.5 | 1.4833 | 0.04134 | -0.02 | 35.8805

## 145. Re 20M Mach 0.00 (1)
BIGFOIL.COM POLAR EXPORT
NACA63-618 a=0.2
NACA63-618 a=0.2 |  |  |  | Cl Max: | 1.783 | at alpha= | 15 | deg
JavaFoil+Calcfoil stall+Eppler ext transition |  |  |  | L/D Max: | 137.2 | at alpha= | 5 | deg
Re: | 20000000 |  |  | Cd Min: | 0.00465 | at alpha= | -4 | deg
Mach: | 0 |  |  | Cl=0 at alpha= | -3.2581 | deg
|  |  |  | @ Cl=0.1, Cd= | 0.0061748
|  |  |  | @ Cl=0.4, Cd= | 0.00602
|  |  |  | @ Cl=0.6, Cd= | 0.0060013
alpha (deg) | Cl | Cd | Cm | Cl/Cd
-18.5 | -0.719 | 0.11535 | -0.022 | -6.231
-18 | -0.735 | 0.10779 | -0.022 | -6.818
-17.5 | -0.749 | 0.10117 | -0.023 | -7.406
-17 | -0.758 | 0.09935 | -0.023 | -7.631
-16.5 | -0.779 | 0.08366 | -0.025 | -9.307
-16 | -0.783 | 0.08228 | -0.025 | -9.52
-15.5 | -0.806 | 0.06469 | -0.027 | -12.463
-15 | -0.855 | 0.03483 | -0.031 | -24.537
-14.5 | -0.866 | 0.02785 | -0.032 | -31.109
-14 | -0.876 | 0.02182 | -0.034 | -40.16
-13.5 | -0.88 | 0.01756 | -0.035 | -50.138
-13 | -0.873 | 0.01592 | -0.035 | -54.804
-12.5 | -0.871 | 0.01265 | -0.037 | -68.833
-12 | -0.858 | 0.01123 | -0.037 | -76.341
-11.5 | -0.837 | 0.01019 | -0.038 | -82.098
-11 | -0.819 | 0.00914 | -0.039 | -89.543
-10.5 | -0.785 | 0.00873 | -0.04 | -89.83
-10 | -0.746 | 0.00829 | -0.04 | -90.017
-9.5 | -0.705 | 0.00794 | -0.041 | -88.741
-9 | -0.66 | 0.00557 | -0.041 | -118.406
-8.5 | -0.611 | 0.00741 | -0.042 | -82.532
-8 | -0.56 | 0.00721 | -0.042 | -77.717
-7.5 | -0.507 | 0.00696 | -0.043 | -72.876
-7 | -0.452 | 0.00677 | -0.043 | -66.688
-6.5 | -0.394 | 0.00497 | -0.044 | -79.315
-6 | -0.336 | 0.0049 | -0.044 | -68.559
-5.5 | -0.275 | 0.00485 | -0.045 | -56.833
-5 | -0.215 | 0.0059 | -0.045 | -36.349
-4.5 | -0.153 | 0.00471 | -0.046 | -32.568
-4 | -0.092 | 0.00465 | -0.046 | -19.727
-3.5 | -0.03 | 0.00533 | -0.047 | -5.622
-3 | 0.032 | 0.00536 | -0.048 | 5.982
-2.5 | 0.094 | 0.00619 | -0.048 | 15.233
-2 | 0.157 | 0.00603 | -0.049 | 26.014
-1.5 | 0.219 | 0.00601 | -0.049 | 36.488
-1 | 0.282 | 0.00602 | -0.05 | 46.736
-0.5 | 0.344 | 0.00602 | -0.05 | 57.131
0 | 0.406 | 0.00602 | -0.051 | 67.399
0.5 | 0.466 | 0.0057 | -0.052 | 81.786
1 | 0.528 | 0.00586 | -0.052 | 90.172
1.5 | 0.59 | 0.00598 | -0.053 | 98.539
2 | 0.651 | 0.00611 | -0.053 | 106.628
2.5 | 0.712 | 0.00628 | -0.054 | 113.475
3 | 0.774 | 0.00644 | -0.054 | 120.047
3.5 | 0.835 | 0.0066 | -0.055 | 126.496
4 | 0.895 | 0.00678 | -0.056 | 132.105
4.5 | 0.956 | 0.00706 | -0.056 | 135.395
5 | 1.017 | 0.00741 | -0.057 | 137.2
5.5 | 1.067 | 0.00786 | -0.057 | 135.781
6 | 1.122 | 0.00842 | -0.057 | 133.209
6.5 | 1.177 | 0.00899 | -0.058 | 130.978
7 | 1.231 | 0.00967 | -0.058 | 127.348
7.5 | 1.285 | 0.01033 | -0.058 | 124.389
8 | 1.338 | 0.01098 | -0.059 | 121.837
8.5 | 1.388 | 0.0116 | -0.059 | 119.646
9 | 1.437 | 0.01232 | -0.06 | 116.564
9.5 | 1.481 | 0.01395 | -0.06 | 106.155
10 | 1.526 | 0.01478 | -0.06 | 103.265
10.5 | 1.568 | 0.0157 | -0.061 | 99.903
11 | 1.608 | 0.01662 | -0.061 | 96.74
11.5 | 1.645 | 0.01762 | -0.062 | 93.328
12 | 1.678 | 0.01864 | -0.062 | 90.025
12.5 | 1.707 | 0.01975 | -0.063 | 86.428
13 | 1.732 | 0.02111 | -0.063 | 82.026
13.5 | 1.752 | 0.02247 | -0.063 | 77.985
14 | 1.769 | 0.02385 | -0.064 | 74.19
14.5 | 1.779 | 0.02531 | -0.064 | 70.282
15 | 1.783 | 0.02702 | -0.065 | 65.996
15.5 | 1.779 | 0.02886 | -0.065 | 61.636
16 | 1.769 | 0.03078 | -0.065 | 57.458
16.5 | 1.753 | 0.03278 | -0.066 | 53.465
17 | 1.732 | 0.03501 | -0.066 | 49.467
17.5 | 1.706 | 0.03733 | -0.066 | 45.693
18 | 1.676 | 0.03966 | -0.067 | 42.261
18.5 | 1.642 | 0.04282 | -0.067 | 38.342
19 | 1.604 | 0.04577 | -0.067 | 35.048
19.5 | 1.563 | 0.04926 | -0.067 | 31.738
20 | 1.52 | 0.0528 | -0.068 | 28.795

## 146. Re 20M Mach 0.00 (2)
BIGFOIL.COM POLAR EXPORT
NACA63-618 a=0.2
NACA63-618 a=0.2 |  |  |  | Cl Max: | 1.7548 | at alpha= | 18.5 | deg
XFOIL ncrit=9 |  |  |  | L/D Max: | 186.78 | at alpha= | 6 | deg
Re: | 20000000 |  |  | Cd Min: | 0.07265 | at alpha= | 20 | deg
Mach: | 0 |  |  | Cl=0 at alpha= | -3.317 | deg
|  |  |  | @ Cl=0.1, Cd= | 0.0053856
|  |  |  | @ Cl=0.4, Cd= | 0.0048829
|  |  |  | @ Cl=0.6, Cd= | 0.0043154
alpha (deg) | Cl | Cd | Cm | Cl/Cd
-20 | -1.5386 | 0.02848 | -0.0736 | -54.0239
-19.5 | -1.5298 | 0.02543 | -0.0723 | -60.1573
-19 | -1.5147 | 0.02306 | -0.0707 | -65.6852
-18.5 | -1.4942 | 0.02123 | -0.0688 | -70.3815
-18 | -1.482 | 0.01913 | -0.0657 | -77.4699
-17.5 | -1.4648 | 0.01758 | -0.0623 | -83.322
-17 | -1.4446 | 0.01647 | -0.0583 | -87.711
-16.5 | -1.4298 | 0.01559 | -0.0524 | -91.7126
-16 | -1.3927 | 0.01482 | -0.0501 | -93.9744
-15.5 | -1.3514 | 0.01406 | -0.0483 | -96.1166
-15 | -1.3065 | 0.01341 | -0.0469 | -97.4273
-14.5 | -1.2599 | 0.01275 | -0.0458 | -98.8157
-14 | -1.2112 | 0.01215 | -0.045 | -99.6872
-13 | -1.1098 | 0.01105 | -0.0438 | -100.4344
-12.5 | -1.058 | 0.0105 | -0.0433 | -100.7619
-12 | -1.0047 | 0.01002 | -0.0431 | -100.2695
-11.5 | -0.9512 | 0.00952 | -0.0428 | -99.916
-11 | -0.8961 | 0.00912 | -0.0428 | -98.2566
-10.5 | -0.8402 | 0.00878 | -0.0429 | -95.6948
-10 | -0.7838 | 0.00845 | -0.0431 | -92.7574
-9.5 | -0.7269 | 0.00814 | -0.0434 | -89.2998
-9 | -0.6696 | 0.00786 | -0.0437 | -85.1908
-8.5 | -0.6122 | 0.00755 | -0.0441 | -81.0861
-8 | -0.5544 | 0.00728 | -0.0445 | -76.1538
-7.5 | -0.4979 | 0.00677 | -0.0447 | -73.5451
-7 | -0.4394 | 0.00653 | -0.0453 | -67.2894
-6.5 | -0.3804 | 0.00632 | -0.0459 | -60.1899
-6 | -0.3212 | 0.00614 | -0.0465 | -52.3127
-5.5 | -0.2616 | 0.006 | -0.0473 | -43.6
-5 | -0.2019 | 0.00586 | -0.048 | -34.4539
-4.5 | -0.142 | 0.00576 | -0.0488 | -24.6528
-4 | -0.082 | 0.00564 | -0.0496 | -14.539
-3.5 | -0.022 | 0.00555 | -0.0505 | -3.964
-3 | 0.0381 | 0.00545 | -0.0513 | 6.9908
-2.5 | 0.0981 | 0.00539 | -0.0522 | 18.2004
-2 | 0.1581 | 0.00525 | -0.0531 | 30.1143
-1.5 | 0.218 | 0.00517 | -0.054 | 42.1663
-1 | 0.2782 | 0.00506 | -0.055 | 54.9802
-0.5 | 0.3382 | 0.005 | -0.0559 | 67.64
0 | 0.3983 | 0.00489 | -0.0569 | 81.4519
0.5 | 0.4578 | 0.00464 | -0.0579 | 98.6638
1 | 0.5169 | 0.00435 | -0.059 | 118.8276
1.5 | 0.577 | 0.0043 | -0.0601 | 134.186
2 | 0.6369 | 0.00434 | -0.0611 | 146.7512
2.5 | 0.6968 | 0.00436 | -0.0621 | 159.8165
3 | 0.7563 | 0.00444 | -0.0631 | 170.3378
3.5 | 0.8149 | 0.00464 | -0.064 | 175.625
4 | 0.8732 | 0.00486 | -0.0649 | 179.6708
4.5 | 0.9307 | 0.00514 | -0.0657 | 181.07
5 | 0.988 | 0.00542 | -0.0664 | 182.2878
5.5 | 1.0451 | 0.00566 | -0.0672 | 184.6466
6 | 1.102 | 0.0059 | -0.0679 | 186.7797
6.5 | 1.1576 | 0.00622 | -0.0684 | 186.1093
7 | 1.2054 | 0.00706 | -0.0678 | 170.7365
7.5 | 1.2542 | 0.0077 | -0.0673 | 162.8831
8 | 1.3033 | 0.00823 | -0.0669 | 158.3597
8.5 | 1.3499 | 0.00881 | -0.0661 | 153.2236
9 | 1.3948 | 0.00936 | -0.0649 | 149.0171
9.5 | 1.4319 | 0.0101 | -0.0625 | 141.7723
10 | 1.4519 | 0.01076 | -0.0569 | 134.9349
10.5 | 1.4594 | 0.01198 | -0.0502 | 121.8197
11 | 1.4766 | 0.01335 | -0.0458 | 110.6067
11.5 | 1.4959 | 0.01484 | -0.0422 | 100.8019
12 | 1.5157 | 0.01636 | -0.0388 | 92.6467
13 | 1.593 | 0.02007 | -0.041 | 79.3722
13.5 | 1.636 | 0.02209 | -0.0431 | 74.0607
14 | 1.6557 | 0.02479 | -0.042 | 66.789
14.5 | 1.6778 | 0.02732 | -0.041 | 61.4129
15 | 1.6942 | 0.03034 | -0.0398 | 55.8405
15.5 | 1.712 | 0.03335 | -0.0389 | 51.3343
16 | 1.7259 | 0.03674 | -0.0379 | 46.976
16.5 | 1.7324 | 0.04093 | -0.0369 | 42.3259
17 | 1.7413 | 0.04491 | -0.036 | 38.7731
17.5 | 1.7466 | 0.04928 | -0.0352 | 35.4424
18 | 1.7513 | 0.05371 | -0.0344 | 32.6066
18.5 | 1.7548 | 0.05833 | -0.0338 | 30.084
19 | 1.7527 | 0.06334 | -0.0329 | 27.6713
19.5 | 1.7463 | 0.06855 | -0.0316 | 25.4748
20 | 1.7218 | 0.07265 | -0.0259 | 23.6999

## 147. Re 20M Mach 0.10 (1)
BIGFOIL.COM POLAR EXPORT
NACA63-618 a=0.2
NACA63-618 a=0.2 |  |  |  | Cl Max: | 1.776 | at alpha= | 15 | deg
JavaFoil+Calcfoil stall+Eppler ext transition |  |  |  | L/D Max: | 142.34 | at alpha= | 5 | deg
Re: | 20000000 |  |  | Cd Min: | 0.00466 | at alpha= | -4 | deg
Mach: | 0.1 |  |  | Cl=0 at alpha= | -3.2581 | deg
|  |  |  | @ Cl=0.1, Cd= | 0.00619
|  |  |  | @ Cl=0.4, Cd= | 0.0060187
|  |  |  | @ Cl=0.6, Cd= | 0.0059918
alpha (deg) | Cl | Cd | Cm | Cl/Cd
-18.5 | -0.672 | 0.12003 | -0.021 | -5.595
-18 | -0.691 | 0.11247 | -0.022 | -6.14
-17.5 | -0.709 | 0.10497 | -0.023 | -6.752
-17 | -0.721 | 0.10359 | -0.022 | -6.96
-16.5 | -0.741 | 0.09083 | -0.024 | -8.156
-16 | -0.75 | 0.08802 | -0.024 | -8.524
-15.5 | -0.764 | 0.07864 | -0.025 | -9.719
-15 | -0.819 | 0.04176 | -0.031 | -19.622
-14.5 | -0.84 | 0.03116 | -0.032 | -26.954
-14 | -0.852 | 0.02471 | -0.033 | -34.476
-13.5 | -0.861 | 0.01942 | -0.035 | -44.309
-13 | -0.857 | 0.01726 | -0.035 | -49.668
-12.5 | -0.859 | 0.01329 | -0.037 | -64.637
-12 | -0.849 | 0.01167 | -0.037 | -72.706
-11.5 | -0.83 | 0.00994 | -0.038 | -83.557
-11 | -0.816 | 0.00928 | -0.039 | -87.947
-10.5 | -0.783 | 0.00884 | -0.04 | -88.628
-10 | -0.746 | 0.00839 | -0.04 | -88.975
-9.5 | -0.705 | 0.00569 | -0.041 | -123.885
-9 | -0.661 | 0.00778 | -0.041 | -84.903
-8.5 | -0.613 | 0.00744 | -0.042 | -82.391
-8 | -0.562 | 0.00724 | -0.042 | -77.647
-7.5 | -0.509 | 0.00697 | -0.043 | -72.975
-7 | -0.453 | 0.00678 | -0.043 | -66.854
-6.5 | -0.396 | 0.00495 | -0.044 | -80.056
-6 | -0.337 | 0.0049 | -0.044 | -68.834
-5.5 | -0.277 | 0.00485 | -0.045 | -57.047
-5 | -0.216 | 0.00592 | -0.046 | -36.453
-4.5 | -0.154 | 0.00471 | -0.046 | -32.7
-4 | -0.092 | 0.00466 | -0.047 | -19.813
-3.5 | -0.03 | 0.00534 | -0.047 | -5.644
-3 | 0.032 | 0.00537 | -0.048 | 6.006
-2.5 | 0.095 | 0.00619 | -0.048 | 15.296
-2 | 0.158 | 0.00619 | -0.049 | 25.462
-1.5 | 0.22 | 0.00601 | -0.049 | 36.636
-1 | 0.283 | 0.00606 | -0.05 | 46.718
-0.5 | 0.346 | 0.00601 | -0.051 | 57.465
0 | 0.408 | 0.00602 | -0.051 | 67.82
0.5 | 0.469 | 0.0057 | -0.052 | 82.219
1 | 0.531 | 0.00586 | -0.052 | 90.584
1.5 | 0.593 | 0.00597 | -0.053 | 99.305
2 | 0.654 | 0.00616 | -0.054 | 106.233
2.5 | 0.716 | 0.00628 | -0.054 | 113.967
3 | 0.777 | 0.00644 | -0.055 | 120.632
3.5 | 0.839 | 0.00662 | -0.055 | 126.697
4 | 0.9 | 0.00685 | -0.056 | 131.365
4.5 | 0.961 | 0.00715 | -0.057 | 134.429
5 | 1.018 | 0.00715 | -0.057 | 142.34
5.5 | 1.071 | 0.00792 | -0.057 | 135.264
6 | 1.126 | 0.0085 | -0.058 | 132.542
6.5 | 1.182 | 0.0091 | -0.058 | 129.797
7 | 1.236 | 0.00977 | -0.058 | 126.527
7.5 | 1.29 | 0.01046 | -0.059 | 123.389
8 | 1.343 | 0.01111 | -0.059 | 120.897
8.5 | 1.393 | 0.01175 | -0.06 | 118.535
9 | 1.442 | 0.01249 | -0.06 | 115.475
9.5 | 1.486 | 0.01414 | -0.06 | 105.088
10 | 1.531 | 0.01502 | -0.061 | 101.971
10.5 | 1.573 | 0.01593 | -0.061 | 98.722
11 | 1.612 | 0.0169 | -0.062 | 95.419
11.5 | 1.649 | 0.01792 | -0.062 | 92.052
12 | 1.682 | 0.01901 | -0.062 | 88.458
12.5 | 1.709 | 0.02018 | -0.063 | 84.717
13 | 1.733 | 0.02151 | -0.063 | 80.568
13.5 | 1.752 | 0.02292 | -0.064 | 76.461
14 | 1.767 | 0.02435 | -0.064 | 72.573
14.5 | 1.774 | 0.02595 | -0.064 | 68.358
15 | 1.776 | 0.02763 | -0.065 | 64.295
15.5 | 1.769 | 0.02956 | -0.065 | 59.848
16 | 1.755 | 0.03154 | -0.066 | 55.628
16.5 | 1.734 | 0.03383 | -0.066 | 51.262
17 | 1.709 | 0.03592 | -0.066 | 47.573
17.5 | 1.679 | 0.03843 | -0.067 | 43.681
18 | 1.643 | 0.04144 | -0.067 | 39.635
18.5 | 1.603 | 0.04452 | -0.067 | 36.005
19 | 1.56 | 0.04788 | -0.067 | 32.571
19.5 | 1.514 | 0.05099 | -0.068 | 29.691
20 | 1.465 | 0.05537 | -0.068 | 26.451

## 148. Re 20M Mach 0.10 (2)
BIGFOIL.COM POLAR EXPORT
NACA63-618 a=0.2
NACA63-618 a=0.2 |  |  |  | Cl Max: | 1.7438 | at alpha= | 18.5 | deg
XFOIL ncrit=9 |  |  |  | L/D Max: | 187.15 | at alpha= | 6 | deg
Re: | 20000000 |  |  | Cd Min: | 0.0762 | at alpha= | 20 | deg
Mach: | 0.1 |  |  | Cl=0 at alpha= | -3.3185 | deg
|  |  |  | @ Cl=0.1, Cd= | 0.0053977
|  |  |  | @ Cl=0.4, Cd= | 0.004902
|  |  |  | @ Cl=0.6, Cd= | 0.0043225
alpha (deg) | Cl | Cd | Cm | Cl/Cd
-20 | -1.5158 | 0.0321 | -0.077 | -47.2212
-19.5 | -1.5122 | 0.02831 | -0.0763 | -53.4158
-19 | -1.5004 | 0.02541 | -0.075 | -59.0476
-18.5 | -1.4805 | 0.02327 | -0.0734 | -63.6227
-18 | -1.4737 | 0.02059 | -0.0705 | -71.5736
-17.5 | -1.4583 | 0.01869 | -0.0673 | -78.0257
-17 | -1.4373 | 0.01735 | -0.0638 | -82.8415
-16.5 | -1.4206 | 0.01618 | -0.0589 | -87.7998
-16 | -1.3983 | 0.01537 | -0.0538 | -90.9759
-15.5 | -1.3591 | 0.01453 | -0.0515 | -93.5375
-15 | -1.3151 | 0.01381 | -0.0497 | -95.2281
-14.5 | -1.2691 | 0.01309 | -0.0483 | -96.9519
-14 | -1.2206 | 0.01244 | -0.0471 | -98.119
-13.5 | -1.1704 | 0.01184 | -0.0462 | -98.8514
-13 | -1.1188 | 0.01127 | -0.0455 | -99.2724
-12.5 | -1.0665 | 0.01071 | -0.0449 | -99.5798
-12 | -1.0125 | 0.01023 | -0.0445 | -98.9736
-11.5 | -0.9588 | 0.00967 | -0.0441 | -99.152
-11 | -0.9035 | 0.00923 | -0.0439 | -97.8873
-10.5 | -0.8472 | 0.00886 | -0.0439 | -95.6208
-10 | -0.7902 | 0.00852 | -0.044 | -92.7465
-9.5 | -0.7327 | 0.0082 | -0.0442 | -89.3537
-9 | -0.6749 | 0.00791 | -0.0444 | -85.3224
-8.5 | -0.6168 | 0.00761 | -0.0447 | -81.0512
-8 | -0.5585 | 0.00732 | -0.0451 | -76.2978
-7.5 | -0.5015 | 0.00681 | -0.0453 | -73.6417
-7 | -0.4425 | 0.00656 | -0.0458 | -67.4543
-6.5 | -0.3831 | 0.00634 | -0.0463 | -60.4259
-6 | -0.3234 | 0.00616 | -0.047 | -52.5
-5.5 | -0.2633 | 0.00602 | -0.0477 | -43.7375
-5 | -0.2032 | 0.00587 | -0.0484 | -34.6167
-4.5 | -0.1429 | 0.00577 | -0.0492 | -24.766
-4 | -0.0824 | 0.00565 | -0.05 | -14.5841
-3.5 | -0.022 | 0.00556 | -0.0508 | -3.9568
-3 | 0.0386 | 0.00545 | -0.0517 | 7.0826
-2.5 | 0.099 | 0.0054 | -0.0525 | 18.3333
-2 | 0.1594 | 0.00526 | -0.0534 | 30.3042
-1.5 | 0.2197 | 0.00518 | -0.0543 | 42.4131
-1 | 0.2803 | 0.00507 | -0.0553 | 55.286
-0.5 | 0.3407 | 0.005 | -0.0563 | 68.14
0 | 0.4012 | 0.0049 | -0.0573 | 81.8776
0.5 | 0.461 | 0.00465 | -0.0583 | 99.1398
1 | 0.5206 | 0.00435 | -0.0594 | 119.6782
1.5 | 0.5811 | 0.00431 | -0.0604 | 134.826
2 | 0.6415 | 0.00435 | -0.0615 | 147.4713
2.5 | 0.7018 | 0.00437 | -0.0625 | 160.595
3 | 0.7617 | 0.00445 | -0.0635 | 171.1685
3.5 | 0.8208 | 0.00464 | -0.0644 | 176.8966
4 | 0.8795 | 0.00487 | -0.0653 | 180.5955
4.5 | 0.9374 | 0.00515 | -0.066 | 182.0194
5 | 0.995 | 0.00543 | -0.0668 | 183.2413
5.5 | 1.0526 | 0.00568 | -0.0675 | 185.3169
6 | 1.1098 | 0.00593 | -0.0681 | 187.1501
6.5 | 1.166 | 0.00624 | -0.0687 | 186.859
7 | 1.2143 | 0.00706 | -0.0681 | 171.9972
7.5 | 1.2627 | 0.00774 | -0.0674 | 163.1395
8 | 1.3116 | 0.00829 | -0.0668 | 158.2147
8.5 | 1.3581 | 0.00888 | -0.0658 | 152.9392
9 | 1.4021 | 0.00946 | -0.0645 | 148.2135
9.5 | 1.4377 | 0.01021 | -0.0617 | 140.8129
10 | 1.4488 | 0.01099 | -0.0545 | 131.8289
10.5 | 1.46 | 0.01231 | -0.0486 | 118.6028
11 | 1.4765 | 0.01381 | -0.0443 | 106.9153
11.5 | 1.4954 | 0.01541 | -0.0406 | 97.0409
12 | 1.5148 | 0.017 | -0.0373 | 89.1059
12.5 | 1.55 | 0.01865 | -0.0372 | 83.1099
13 | 1.5931 | 0.02107 | -0.0399 | 75.6099
13.5 | 1.6369 | 0.02323 | -0.0422 | 70.4649
14 | 1.6563 | 0.02596 | -0.041 | 63.802
14.5 | 1.6765 | 0.02874 | -0.0399 | 58.3333
15 | 1.6911 | 0.03205 | -0.0387 | 52.7644
15.5 | 1.7079 | 0.03522 | -0.0377 | 48.4923
16 | 1.7207 | 0.03881 | -0.0367 | 44.3365
16.5 | 1.729 | 0.04282 | -0.0357 | 40.3783
17 | 1.737 | 0.04699 | -0.0348 | 36.9653
17.5 | 1.7394 | 0.05171 | -0.0339 | 33.6376
18 | 1.7427 | 0.05639 | -0.0332 | 30.9044
18.5 | 1.7438 | 0.06123 | -0.0324 | 28.4795
19 | 1.7388 | 0.06652 | -0.0314 | 26.1395
19.5 | 1.7075 | 0.07078 | -0.0245 | 24.124
20 | 1.7116 | 0.0762 | -0.0254 | 22.4619

## 149. Re 20M Mach 0.25 (1)
BIGFOIL.COM POLAR EXPORT
NACA63-618 a=0.2
NACA63-618 a=0.2 |  |  |  | Cl Max: | 1.741 | at alpha= | 14 | deg
JavaFoil+Calcfoil stall+Eppler ext transition |  |  |  | L/D Max: | 140.748 | at alpha= | 4.5 | deg
Re: | 20000000 |  |  | Cd Min: | 0.00469 | at alpha= | -4 | deg
Mach: | 0.25 |  |  | Cl=0 at alpha= | -3.2578 | deg
|  |  |  | @ Cl=0.1, Cd= | 0.0062586
|  |  |  | @ Cl=0.4, Cd= | 0.0061141
|  |  |  | @ Cl=0.6, Cd= | 0.0060975
alpha (deg) | Cl | Cd | Cm | Cl/Cd
-16.5 | -0.449 | 0.11297 | -0.021 | -3.971
-16 | -0.495 | 0.10426 | -0.022 | -4.746
-15.5 | -0.536 | 0.09852 | -0.023 | -5.44
-15 | -0.572 | 0.09325 | -0.023 | -6.134
-14.5 | -0.605 | 0.08628 | -0.024 | -7.009
-14 | -0.638 | 0.07322 | -0.026 | -8.718
-13.5 | -0.658 | 0.06964 | -0.027 | -9.449
-13 | -0.73 | 0.03063 | -0.034 | -23.827
-12.5 | -0.759 | 0.02113 | -0.036 | -35.902
-12 | -0.765 | 0.01861 | -0.037 | -41.088
-11.5 | -0.777 | 0.01332 | -0.038 | -58.37
-11 | -0.773 | 0.01138 | -0.039 | -67.927
-10.5 | -0.76 | 0.01026 | -0.04 | -74.062
-10 | -0.74 | 0.00889 | -0.041 | -83.26
-9.5 | -0.706 | 0.00844 | -0.042 | -83.616
-9 | -0.665 | 0.0081 | -0.042 | -82.149
-8.5 | -0.621 | 0.00773 | -0.043 | -80.269
-8 | -0.571 | 0.00745 | -0.044 | -76.689
-7.5 | -0.519 | 0.00718 | -0.044 | -72.3
-7 | -0.463 | 0.00697 | -0.045 | -66.518
-6.5 | -0.406 | 0.00498 | -0.045 | -81.405
-6 | -0.346 | 0.00493 | -0.046 | -70.122
-5.5 | -0.284 | 0.00488 | -0.046 | -58.167
-5 | -0.221 | 0.00484 | -0.047 | -45.758
-4.5 | -0.158 | 0.00474 | -0.047 | -33.362
-4 | -0.095 | 0.00469 | -0.048 | -20.217
-3.5 | -0.031 | 0.00538 | -0.049 | -5.753
-3 | 0.033 | 0.00542 | -0.049 | 6.107
-2.5 | 0.097 | 0.00626 | -0.05 | 15.547
-2 | 0.162 | 0.00623 | -0.05 | 26.002
-1.5 | 0.226 | 0.00609 | -0.051 | 37.149
-1 | 0.291 | 0.00611 | -0.051 | 47.593
-0.5 | 0.355 | 0.0061 | -0.052 | 58.173
0 | 0.419 | 0.00612 | -0.053 | 68.472
0.5 | 0.481 | 0.00579 | -0.053 | 83.133
1 | 0.545 | 0.00596 | -0.054 | 91.477
1.5 | 0.609 | 0.00612 | -0.054 | 99.424
2 | 0.672 | 0.00631 | -0.055 | 106.572
2.5 | 0.735 | 0.00642 | -0.056 | 114.489
3 | 0.798 | 0.00661 | -0.056 | 120.786
3.5 | 0.861 | 0.00681 | -0.057 | 126.479
4 | 0.924 | 0.00712 | -0.057 | 129.815
4.5 | 0.98 | 0.00696 | -0.058 | 140.748
5 | 1.038 | 0.00773 | -0.058 | 134.24
5.5 | 1.095 | 0.0083 | -0.058 | 131.906
6 | 1.152 | 0.00896 | -0.059 | 128.522
6.5 | 1.208 | 0.00962 | -0.059 | 125.64
7 | 1.264 | 0.01041 | -0.06 | 121.36
7.5 | 1.319 | 0.01116 | -0.06 | 118.173
8 | 1.372 | 0.0119 | -0.06 | 115.303
8.5 | 1.423 | 0.01264 | -0.061 | 112.508
9 | 1.471 | 0.0135 | -0.061 | 108.953
9.5 | 1.515 | 0.01534 | -0.062 | 98.753
10 | 1.559 | 0.01632 | -0.062 | 95.553
10.5 | 1.599 | 0.0174 | -0.063 | 91.879
11 | 1.635 | 0.01854 | -0.063 | 88.231
11.5 | 1.668 | 0.01968 | -0.063 | 84.77
12 | 1.696 | 0.02098 | -0.064 | 80.826
12.5 | 1.716 | 0.02238 | -0.064 | 76.698
13 | 1.731 | 0.02401 | -0.065 | 72.101
13.5 | 1.739 | 0.02578 | -0.065 | 67.45
14 | 1.741 | 0.02755 | -0.065 | 63.183
14.5 | 1.73 | 0.02942 | -0.066 | 58.811
15 | 1.712 | 0.03169 | -0.066 | 54.005
15.5 | 1.678 | 0.03416 | -0.066 | 49.134
16 | 1.634 | 0.03672 | -0.067 | 44.499
16.5 | 1.58 | 0.03964 | -0.067 | 39.851
17 | 1.516 | 0.04281 | -0.067 | 35.409
17.5 | 1.443 | 0.04671 | -0.068 | 30.884
18 | 1.362 | 0.05106 | -0.068 | 26.667
18.5 | 1.274 | 0.05573 | -0.068 | 22.855
19 | 1.177 | 0.06279 | -0.068 | 18.75

## 150. Re 20M Mach 0.25 (2)
BIGFOIL.COM POLAR EXPORT
NACA63-618 a=0.2
NACA63-618 a=0.2 |  |  |  | Cl Max: | 1.6919 | at alpha= | 17 | deg
XFOIL ncrit=9 |  |  |  | L/D Max: | 190.049 | at alpha= | 6 | deg
Re: | 20000000 |  |  | Cd Min: | 0.09443 | at alpha= | 20 | deg
Mach: | 0.25 |  |  | Cl=0 at alpha= | -3.327 | deg
|  |  |  | @ Cl=0.1, Cd= | 0.0054344
|  |  |  | @ Cl=0.4, Cd= | 0.0049632
|  |  |  | @ Cl=0.6, Cd= | 0.00437
alpha (deg) | Cl | Cd | Cm | Cl/Cd
-19.5 | -1.1853 | 0.0756 | -0.0656 | -15.6786
-19 | -1.2344 | 0.06115 | -0.0759 | -20.1864
-18.5 | -1.2474 | 0.05264 | -0.0808 | -23.6968
-18 | -1.3201 | 0.03944 | -0.0875 | -33.4711
-17.5 | -1.3479 | 0.03224 | -0.0887 | -41.8083
-17 | -1.3444 | 0.02811 | -0.0878 | -47.8264
-16.5 | -1.3456 | 0.02414 | -0.0856 | -55.7415
-16 | -1.3344 | 0.02138 | -0.0825 | -62.4135
-15.5 | -1.3312 | 0.01863 | -0.0777 | -71.4546
-15 | -1.3084 | 0.01725 | -0.0731 | -75.8493
-14.5 | -1.2989 | 0.01591 | -0.0655 | -81.6405
-14 | -1.2615 | 0.01464 | -0.0617 | -86.168
-13.5 | -1.2162 | 0.0136 | -0.0588 | -89.4265
-13 | -1.1666 | 0.01267 | -0.0565 | -92.0758
-12.5 | -1.1139 | 0.01186 | -0.0546 | -93.9207
-12 | -1.0582 | 0.01119 | -0.0531 | -94.5666
-11.5 | -1.0018 | 0.01054 | -0.0518 | -95.0474
-11 | -0.9439 | 0.00996 | -0.0508 | -94.7691
-10.5 | -0.8854 | 0.00943 | -0.0499 | -93.8918
-10 | -0.8259 | 0.00894 | -0.0493 | -92.3826
-9.5 | -0.7654 | 0.00855 | -0.0489 | -89.5205
-9 | -0.7044 | 0.0082 | -0.0487 | -85.9024
-8 | -0.5817 | 0.00757 | -0.0486 | -76.8428
-7.5 | -0.5202 | 0.00726 | -0.0487 | -71.6529
-7 | -0.4601 | 0.00677 | -0.0487 | -67.9616
-6.5 | -0.3983 | 0.00646 | -0.0489 | -61.6563
-6 | -0.3358 | 0.00628 | -0.0494 | -53.4713
-5.5 | -0.2731 | 0.0061 | -0.0499 | -44.7705
-5 | -0.2104 | 0.00594 | -0.0505 | -35.4209
-4.5 | -0.1475 | 0.00583 | -0.0512 | -25.3002
-4 | -0.0846 | 0.0057 | -0.0519 | -14.8421
-3.5 | -0.0218 | 0.00561 | -0.0527 | -3.8859
-3 | 0.0412 | 0.0055 | -0.0535 | 7.4909
-2.5 | 0.1039 | 0.00543 | -0.0544 | 19.1344
-2 | 0.1666 | 0.00531 | -0.0553 | 31.3748
-1.5 | 0.2292 | 0.00522 | -0.0562 | 43.908
-1 | 0.292 | 0.00511 | -0.0572 | 57.1429
-0.5 | 0.3546 | 0.00505 | -0.0582 | 70.2178
0 | 0.4174 | 0.00493 | -0.0592 | 84.6653
0.5 | 0.4792 | 0.00465 | -0.0602 | 103.0538
1 | 0.5411 | 0.00437 | -0.0613 | 123.8215
1.5 | 0.6037 | 0.00437 | -0.0624 | 138.1465
2 | 0.6667 | 0.00439 | -0.0635 | 151.8679
2.5 | 0.7292 | 0.00442 | -0.0645 | 164.9774
3 | 0.7918 | 0.00448 | -0.0656 | 176.7411
3.5 | 0.8537 | 0.00465 | -0.0665 | 183.5914
4 | 0.9145 | 0.00491 | -0.0673 | 186.2525
4.5 | 0.9749 | 0.0052 | -0.068 | 187.4808
5 | 1.0343 | 0.00552 | -0.0685 | 187.3732
5.5 | 1.0939 | 0.00581 | -0.0691 | 188.2788
6 | 1.1536 | 0.00607 | -0.0696 | 190.0494
6.5 | 1.2119 | 0.0064 | -0.0699 | 189.3594
7 | 1.2644 | 0.00703 | -0.0693 | 179.8578
7.5 | 1.3084 | 0.00801 | -0.0675 | 163.3458
8 | 1.3562 | 0.00864 | -0.0661 | 156.9676
8.5 | 1.3998 | 0.0093 | -0.0639 | 150.5161
9 | 1.4287 | 0.01004 | -0.0592 | 142.3008
9.5 | 1.4385 | 0.01107 | -0.0518 | 129.9458
11 | 1.4765 | 0.01683 | -0.0369 | 87.7302
11.5 | 1.4928 | 0.01899 | -0.0333 | 78.6098
12 | 1.522 | 0.02124 | -0.0326 | 71.6573
12.5 | 1.5597 | 0.02362 | -0.0333 | 66.033
13 | 1.5928 | 0.02704 | -0.035 | 58.9053
13.5 | 1.6321 | 0.03017 | -0.0372 | 54.0968
14 | 1.6471 | 0.03374 | -0.0358 | 48.8174
14.5 | 1.664 | 0.03716 | -0.0345 | 44.7793
15 | 1.672 | 0.04146 | -0.0331 | 40.328
15.5 | 1.6829 | 0.04556 | -0.0319 | 36.9381
16 | 1.6886 | 0.05021 | -0.0307 | 33.6308
16.5 | 1.6906 | 0.05517 | -0.0296 | 30.6435
17 | 1.6919 | 0.06027 | -0.0285 | 28.072
17.5 | 1.6918 | 0.06534 | -0.0274 | 25.8923
18 | 1.685 | 0.07034 | -0.0251 | 23.9551
18.5 | 1.6634 | 0.07508 | -0.0203 | 22.155
19 | 1.6641 | 0.08141 | -0.0215 | 20.441
19.5 | 1.6656 | 0.08786 | -0.023 | 18.9574
20 | 1.6679 | 0.09443 | -0.025 | 17.6628

## 151. Re 20M Mach 0.50 (1)
BIGFOIL.COM POLAR EXPORT
NACA63-618 a=0.2
NACA63-618 a=0.2 |  |  |  | Cl Max: | 1.638 | at alpha= | 10.5 | deg
JavaFoil+Calcfoil stall+Eppler ext transition |  |  |  | L/D Max: | 119.676 | at alpha= | 5 | deg
Re: | 20000000 |  |  | Cd Min: | 0.00555 | at alpha= | -3.5 | deg
Mach: | 0.5 |  |  | Cl=0 at alpha= | -3.2606 | deg
|  |  |  | @ Cl=0.1, Cd= | 0.0056337
|  |  |  | @ Cl=0.4, Cd= | 0.0064617
|  |  |  | @ Cl=0.6, Cd= | 0.0064841
alpha (deg) | Cl | Cd | Cm | Cl/Cd
-20 | -0.968 | 0.18138 | -0.022 | -5.337
-19.5 | -0.938 | 0.17798 | -0.022 | -5.273
-19 | -0.909 | 0.17368 | -0.022 | -5.236
-18.5 | -0.88 | 0.16678 | -0.022 | -5.278
-18 | -0.85 | 0.16462 | -0.022 | -5.166
-17.5 | -0.823 | 0.14922 | -0.023 | -5.517
-17 | -0.794 | 0.14323 | -0.023 | -5.543
-16.5 | -0.765 | 0.13787 | -0.022 | -5.546
-16 | -0.735 | 0.12798 | -0.022 | -5.745
-15.5 | -0.707 | 0.11819 | -0.023 | -5.98
-15 | -0.678 | 0.11551 | -0.023 | -5.87
-14.5 | -0.65 | 0.10478 | -0.023 | -6.204
-14 | -0.621 | 0.1003 | -0.023 | -6.186
-13.5 | -0.593 | 0.09074 | -0.024 | -6.536
-13 | -0.576 | 0.0705 | -0.029 | -8.172
-12.5 | -0.59 | 0.03457 | -0.038 | -17.082
-12 | -0.505 | 0.07984 | -0.024 | -6.324
-11.5 | -0.478 | 0.07204 | -0.026 | -6.637
-11 | -0.457 | 0.05942 | -0.03 | -7.683
-10.5 | -0.484 | 0.01854 | -0.042 | -26.093
-10 | -0.388 | 0.06862 | -0.023 | -5.658
-9.5 | -0.36 | 0.06628 | -0.024 | -5.426
-9 | -0.334 | 0.05589 | -0.027 | -5.967
-8.5 | -0.35 | 0.01658 | -0.044 | -21.086
-8 | -0.538 | 0.00864 | -0.049 | -62.199
-7.5 | -0.531 | 0.00865 | -0.049 | -61.405
-7 | -0.493 | 0.00798 | -0.05 | -61.763
-6.5 | -0.44 | 0.0076 | -0.05 | -57.983
-6 | -0.38 | 0.00717 | -0.051 | -52.969
-5.5 | -0.314 | 0.00658 | -0.052 | -47.671
-5 | -0.245 | 0.00633 | -0.052 | -38.767
-4.5 | -0.176 | 0.00615 | -0.053 | -28.584
-4 | -0.105 | 0.00597 | -0.054 | -17.669
-3.5 | -0.034 | 0.00555 | -0.054 | -6.213
-3 | 0.037 | 0.00559 | -0.055 | 6.604
-2.5 | 0.109 | 0.00564 | -0.056 | 19.263
-2 | 0.181 | 0.00654 | -0.056 | 27.706
-1.5 | 0.253 | 0.00636 | -0.057 | 39.81
-1 | 0.325 | 0.00644 | -0.058 | 50.473
-0.5 | 0.397 | 0.00646 | -0.058 | 61.438
0 | 0.469 | 0.0065 | -0.059 | 72.08
0.5 | 0.537 | 0.00628 | -0.06 | 85.576
1 | 0.608 | 0.00651 | -0.06 | 93.373
1.5 | 0.679 | 0.00683 | -0.061 | 99.431
2 | 0.742 | 0.00722 | -0.061 | 102.769
2.5 | 0.809 | 0.0075 | -0.061 | 107.802
3 | 0.876 | 0.00781 | -0.062 | 112.078
3.5 | 0.942 | 0.00812 | -0.062 | 116.026
4 | 1.008 | 0.00848 | -0.063 | 118.847
4.5 | 1.072 | 0.00901 | -0.063 | 119.075
5 | 1.137 | 0.0095 | -0.064 | 119.676
5.5 | 1.199 | 0.0104 | -0.064 | 115.281
6 | 1.26 | 0.01147 | -0.065 | 109.864
6.5 | 1.321 | 0.01258 | -0.065 | 105.015
7 | 1.38 | 0.01393 | -0.066 | 99.077
7.5 | 1.438 | 0.01516 | -0.066 | 94.852
8 | 1.493 | 0.01636 | -0.066 | 91.215
8.5 | 1.54 | 0.01769 | -0.067 | 87.063
9 | 1.578 | 0.0207 | -0.067 | 76.232
9.5 | 1.612 | 0.02247 | -0.068 | 71.751
10 | 1.636 | 0.0245 | -0.068 | 66.767
10.5 | 1.638 | 0.02673 | -0.068 | 61.278
11 | 1.612 | 0.02931 | -0.069 | 54.981
11.5 | 1.529 | 0.03286 | -0.069 | 46.526
12 | 0.989 | 0.03835 | -0.069 | 25.803
12.5 | 1.018 | 0.0406 | -0.07 | 25.08
13 | 1.041 | 0.04793 | -0.069 | 21.73
13.5 | 1.074 | 0.04725 | -0.07 | 22.723
14 | 1.095 | 0.05545 | -0.07 | 19.738
14.5 | 1.121 | 0.06035 | -0.07 | 18.578
15 | 1.127 | 0.07802 | -0.068 | 14.45
15.5 | 1.147 | 0.0897 | -0.068 | 12.785

## 152. Re 20M Mach 0.50 (2)
BIGFOIL.COM POLAR EXPORT
NACA63-618 a=0.2
NACA63-618 a=0.2 |  |  |  | Cl Max: | 1.571 | at alpha= | 18 | deg
XFOIL ncrit=9 |  |  |  | L/D Max: | 208.584 | at alpha= | 4.5 | deg
Re: | 20000000 |  |  | Cd Min: | 0.12385 | at alpha= | 18 | deg
Mach: | 0.5 |  |  | Cl=0 at alpha= | -99 | deg
|  |  |  | @ Cl=0.1, Cd= | 0.00513
|  |  |  | @ Cl=0.4, Cd= | 0.00513
|  |  |  | @ Cl=0.6, Cd= | 0.0046097
alpha (deg) | Cl | Cd | Cm | Cl/Cd
0 | 0.4924 | 0.00513 | -0.0679 | 95.9844
0.5 | 0.5634 | 0.00466 | -0.069 | 120.9013
1 | 0.6361 | 0.00456 | -0.0702 | 139.4956
1.5 | 0.7097 | 0.00459 | -0.0713 | 154.6187
2 | 0.7835 | 0.00466 | -0.0724 | 168.133
2.5 | 0.8569 | 0.00473 | -0.0734 | 181.1628
3 | 0.9303 | 0.00488 | -0.0743 | 190.6352
3.5 | 1.0045 | 0.00501 | -0.0752 | 200.499
4 | 1.0774 | 0.00523 | -0.0757 | 206.0038
4.5 | 1.1493 | 0.00551 | -0.076 | 208.5844
5 | 1.2174 | 0.00596 | -0.0756 | 204.2617
5.5 | 1.2848 | 0.0064 | -0.0749 | 200.75
6 | 1.3516 | 0.00682 | -0.0739 | 198.1818
6.5 | 1.4154 | 0.00729 | -0.0722 | 194.1564
7 | 1.4763 | 0.00777 | -0.0699 | 190
7.5 | 1.4854 | 0.00892 | -0.0599 | 166.5247
8 | 1.4851 | 0.01112 | -0.0507 | 133.5522
8.5 | 1.4767 | 0.01435 | -0.0424 | 102.9059
9 | 1.4736 | 0.01783 | -0.0356 | 82.6472
9.5 | 1.474 | 0.02147 | -0.03 | 68.6539
10 | 1.4797 | 0.02517 | -0.0253 | 58.7882
10.5 | 1.4818 | 0.02941 | -0.0212 | 50.3842
11 | 1.4868 | 0.03379 | -0.0179 | 44.0012
11.5 | 1.4616 | 0.04032 | -0.0143 | 36.25
12 | 1.4824 | 0.04638 | -0.0169 | 31.9621
12.5 | 1.4947 | 0.05237 | -0.0175 | 28.5411
13 | 1.5145 | 0.05829 | -0.0188 | 25.9822
13.5 | 1.5303 | 0.06409 | -0.0193 | 23.8774
14 | 1.5091 | 0.06799 | -0.0114 | 22.1959
14.5 | 1.5152 | 0.07389 | -0.0109 | 20.5062
15 | 1.5233 | 0.08018 | -0.0112 | 18.9985
15.5 | 1.5329 | 0.08667 | -0.012 | 17.6866
16 | 1.5422 | 0.09347 | -0.0133 | 16.4994
16.5 | 1.5493 | 0.10077 | -0.0151 | 15.3746
17 | 1.5571 | 0.10819 | -0.0173 | 14.3923
17.5 | 1.5643 | 0.11593 | -0.0199 | 13.4935
18 | 1.571 | 0.12385 | -0.0229 | 12.6847