## index
index | Re | Mach | Datasource
1 | 50000 | 0 | JavaFoil+Calcfoil stall+Eppler ext transition
2 | 50000 | 0 | XFOIL ncrit=9
3 | 50000 | 0.1 | JavaFoil+Calcfoil stall+Eppler ext transition
4 | 50000 | 0.1 | XFOIL ncrit=9
5 | 50000 | 0.25 | JavaFoil+Calcfoil stall+Eppler ext transition
6 | 50000 | 0.25 | XFOIL ncrit=9
7 | 50000 | 0.5 | JavaFoil+Calcfoil stall+Eppler ext transition
8 | 50000 | 0.5 | XFOIL ncrit=9
9 | 100000 | 0 | JavaFoil+Calcfoil stall+Eppler ext transition
10 | 100000 | 0 | XFOIL ncrit=9
11 | 100000 | 0.1 | JavaFoil+Calcfoil stall+Eppler ext transition
12 | 100000 | 0.1 | XFOIL ncrit=9
13 | 100000 | 0.25 | JavaFoil+Calcfoil stall+Eppler ext transition
14 | 100000 | 0.25 | XFOIL ncrit=9
15 | 100000 | 0.5 | JavaFoil+Calcfoil stall+Eppler ext transition
16 | 100000 | 0.5 | XFOIL ncrit=9
17 | 250000 | 0 | JavaFoil+Calcfoil stall+Eppler ext transition
18 | 250000 | 0 | XFOIL ncrit=9
19 | 250000 | 0.1 | JavaFoil+Calcfoil stall+Eppler ext transition
20 | 250000 | 0.1 | XFOIL ncrit=9
21 | 250000 | 0.25 | JavaFoil+Calcfoil stall+Eppler ext transition
22 | 250000 | 0.25 | XFOIL ncrit=9
23 | 250000 | 0.5 | JavaFoil+Calcfoil stall+Eppler ext transition
24 | 250000 | 0.5 | XFOIL ncrit=9
25 | 500000 | 0 | JavaFoil+Calcfoil stall+Eppler ext transition
26 | 500000 | 0 | XFOIL ncrit=9
27 | 500000 | 0.1 | JavaFoil+Calcfoil stall+Eppler ext transition
28 | 500000 | 0.1 | XFOIL ncrit=9
29 | 500000 | 0.25 | JavaFoil+Calcfoil stall+Eppler ext transition
30 | 500000 | 0.25 | XFOIL ncrit=9
31 | 500000 | 0.5 | JavaFoil+Calcfoil stall+Eppler ext transition
32 | 500000 | 0.5 | XFOIL ncrit=9
33 | 750000 | 0 | JavaFoil+Calcfoil stall+Eppler ext transition
34 | 750000 | 0 | XFOIL ncrit=9
35 | 750000 | 0.1 | JavaFoil+Calcfoil stall+Eppler ext transition
36 | 750000 | 0.1 | XFOIL ncrit=9
37 | 750000 | 0.25 | JavaFoil+Calcfoil stall+Eppler ext transition
38 | 750000 | 0.25 | XFOIL ncrit=9
39 | 750000 | 0.5 | JavaFoil+Calcfoil stall+Eppler ext transition
40 | 750000 | 0.5 | XFOIL ncrit=9
41 | 1000000 | 0 | JavaFoil+Calcfoil stall+Eppler ext transition
42 | 1000000 | 0 | XFOIL ncrit=9
43 | 1000000 | 0.1 | JavaFoil+Calcfoil stall+Eppler ext transition
44 | 1000000 | 0.1 | XFOIL ncrit=9
45 | 1000000 | 0.25 | JavaFoil+Calcfoil stall+Eppler ext transition
46 | 1000000 | 0.25 | XFOIL ncrit=9
47 | 1000000 | 0.5 | JavaFoil+Calcfoil stall+Eppler ext transition
48 | 1000000 | 0.5 | XFOIL ncrit=9
49 | 2000000 | 0 | JavaFoil+Calcfoil stall+Eppler ext transition
50 | 2000000 | 0 | XFOIL ncrit=9
51 | 2000000 | 0.1 | JavaFoil+Calcfoil stall+Eppler ext transition
52 | 2000000 | 0.1 | XFOIL ncrit=9
53 | 2000000 | 0.25 | JavaFoil+Calcfoil stall+Eppler ext transition
54 | 2000000 | 0.25 | XFOIL ncrit=9
55 | 2000000 | 0.5 | JavaFoil+Calcfoil stall+Eppler ext transition
56 | 2000000 | 0.5 | XFOIL ncrit=9
57 | 3000000 | 0 | JavaFoil+Calcfoil stall+Eppler ext transition
58 | 3000000 | 0 | XFOIL ncrit=9
59 | 3000000 | 0.1 | JavaFoil+Calcfoil stall+Eppler ext transition
60 | 3000000 | 0.1 | XFOIL ncrit=9
61 | 3000000 | 0.25 | JavaFoil+Calcfoil stall+Eppler ext transition
62 | 3000000 | 0.25 | XFOIL ncrit=9
63 | 3000000 | 0.5 | JavaFoil+Calcfoil stall+Eppler ext transition
64 | 3000000 | 0.5 | XFOIL ncrit=9
65 | 4000000 | 0 | JavaFoil+Calcfoil stall+Eppler ext transition
66 | 4000000 | 0 | XFOIL ncrit=9
67 | 4000000 | 0.1 | JavaFoil+Calcfoil stall+Eppler ext transition
68 | 4000000 | 0.1 | XFOIL ncrit=9
69 | 4000000 | 0.25 | JavaFoil+Calcfoil stall+Eppler ext transition
70 | 4000000 | 0.25 | XFOIL ncrit=9
71 | 4000000 | 0.5 | JavaFoil+Calcfoil stall+Eppler ext transition
72 | 4000000 | 0.5 | XFOIL ncrit=9
73 | 5000000 | 0 | JavaFoil+Calcfoil stall+Eppler ext transition
74 | 5000000 | 0 | XFOIL ncrit=9
75 | 5000000 | 0.1 | JavaFoil+Calcfoil stall+Eppler ext transition
76 | 5000000 | 0.1 | XFOIL ncrit=9
77 | 5000000 | 0.25 | JavaFoil+Calcfoil stall+Eppler ext transition
78 | 5000000 | 0.25 | XFOIL ncrit=9
79 | 5000000 | 0.5 | JavaFoil+Calcfoil stall+Eppler ext transition
80 | 5000000 | 0.5 | XFOIL ncrit=9
81 | 6000000 | 0 | JavaFoil+Calcfoil stall+Eppler ext transition
82 | 6000000 | 0 | XFOIL ncrit=9
83 | 6000000 | 0.1 | JavaFoil+Calcfoil stall+Eppler ext transition
84 | 6000000 | 0.1 | XFOIL ncrit=9
85 | 6000000 | 0.25 | JavaFoil+Calcfoil stall+Eppler ext transition
86 | 6000000 | 0.25 | XFOIL ncrit=9
87 | 6000000 | 0.5 | JavaFoil+Calcfoil stall+Eppler ext transition
88 | 6000000 | 0.5 | XFOIL ncrit=9
89 | 7000000 | 0 | JavaFoil+Calcfoil stall+Eppler ext transition
90 | 7000000 | 0 | XFOIL ncrit=9
91 | 7000000 | 0.1 | JavaFoil+Calcfoil stall+Eppler ext transition
92 | 7000000 | 0.1 | XFOIL ncrit=9
93 | 7000000 | 0.25 | JavaFoil+Calcfoil stall+Eppler ext transition
94 | 7000000 | 0.25 | XFOIL ncrit=9
95 | 7000000 | 0.5 | JavaFoil+Calcfoil stall+Eppler ext transition
96 | 7000000 | 0.5 | XFOIL ncrit=9
97 | 8000000 | 0 | JavaFoil+Calcfoil stall+Eppler ext transition
98 | 8000000 | 0 | XFOIL ncrit=9
99 | 8000000 | 0.1 | JavaFoil+Calcfoil stall+Eppler ext transition
100 | 8000000 | 0.1 | XFOIL ncrit=9
101 | 8000000 | 0.25 | JavaFoil+Calcfoil stall+Eppler ext transition
102 | 8000000 | 0.25 | XFOIL ncrit=9
103 | 8000000 | 0.5 | JavaFoil+Calcfoil stall+Eppler ext transition
104 | 8000000 | 0.5 | XFOIL ncrit=9
105 | 10000000 | 0 | JavaFoil+Calcfoil stall+Eppler ext transition
106 | 10000000 | 0 | XFOIL ncrit=9
107 | 10000000 | 0.1 | JavaFoil+Calcfoil stall+Eppler ext transition
108 | 10000000 | 0.1 | XFOIL ncrit=9
109 | 10000000 | 0.25 | JavaFoil+Calcfoil stall+Eppler ext transition
110 | 10000000 | 0.25 | XFOIL ncrit=9
111 | 10000000 | 0.5 | JavaFoil+Calcfoil stall+Eppler ext transition
112 | 10000000 | 0.5 | XFOIL ncrit=9
113 | 12000000 | 0 | JavaFoil+Calcfoil stall+Eppler ext transition
114 | 12000000 | 0 | XFOIL ncrit=9
115 | 12000000 | 0.1 | JavaFoil+Calcfoil stall+Eppler ext transition
116 | 12000000 | 0.1 | XFOIL ncrit=9
117 | 12000000 | 0.25 | JavaFoil+Calcfoil stall+Eppler ext transition
118 | 12000000 | 0.25 | XFOIL ncrit=9
119 | 12000000 | 0.5 | JavaFoil+Calcfoil stall+Eppler ext transition
120 | 12000000 | 0.5 | XFOIL ncrit=9
121 | 14000000 | 0 | JavaFoil+Calcfoil stall+Eppler ext transition
122 | 14000000 | 0 | XFOIL ncrit=9
123 | 14000000 | 0.1 | JavaFoil+Calcfoil stall+Eppler ext transition
124 | 14000000 | 0.1 | XFOIL ncrit=9
125 | 14000000 | 0.25 | JavaFoil+Calcfoil stall+Eppler ext transition
126 | 14000000 | 0.25 | XFOIL ncrit=9
127 | 14000000 | 0.5 | JavaFoil+Calcfoil stall+Eppler ext transition
128 | 14000000 | 0.5 | XFOIL ncrit=9
129 | 16000000 | 0 | JavaFoil+Calcfoil stall+Eppler ext transition
130 | 16000000 | 0 | XFOIL ncrit=9
131 | 16000000 | 0.1 | JavaFoil+Calcfoil stall+Eppler ext transition
132 | 16000000 | 0.1 | XFOIL ncrit=9
133 | 16000000 | 0.25 | JavaFoil+Calcfoil stall+Eppler ext transition
134 | 16000000 | 0.25 | XFOIL ncrit=9
135 | 16000000 | 0.5 | JavaFoil+Calcfoil stall+Eppler ext transition
136 | 16000000 | 0.5 | XFOIL ncrit=9
137 | 18000000 | 0 | JavaFoil+Calcfoil stall+Eppler ext transition
138 | 18000000 | 0 | XFOIL ncrit=9
139 | 18000000 | 0.1 | JavaFoil+Calcfoil stall+Eppler ext transition
140 | 18000000 | 0.1 | XFOIL ncrit=9
141 | 18000000 | 0.25 | JavaFoil+Calcfoil stall+Eppler ext transition
142 | 18000000 | 0.25 | XFOIL ncrit=9
143 | 18000000 | 0.5 | JavaFoil+Calcfoil stall+Eppler ext transition
144 | 18000000 | 0.5 | XFOIL ncrit=9
145 | 20000000 | 0 | JavaFoil+Calcfoil stall+Eppler ext transition
146 | 20000000 | 0 | XFOIL ncrit=9
147 | 20000000 | 0.1 | JavaFoil+Calcfoil stall+Eppler ext transition
148 | 20000000 | 0.1 | XFOIL ncrit=9
149 | 20000000 | 0.25 | JavaFoil+Calcfoil stall+Eppler ext transition
150 | 20000000 | 0.25 | XFOIL ncrit=9
151 | 20000000 | 0.5 | JavaFoil+Calcfoil stall+Eppler ext transition
152 | 20000000 | 0.5 | XFOIL ncrit=9

## 1. Re 50k Mach 0.00 (1)
BIGFOIL.COM POLAR EXPORT
NACA63-112 a=0.5
NACA63-112 a=0.5 |  |  |  | Cl Max: | 0.892 | at alpha= | 12 | deg
JavaFoil+Calcfoil stall+Eppler ext transition |  |  |  | L/D Max: | 31.104 | at alpha= | 5 | deg
Re: | 50000 |  |  | Cd Min: | 0.01655 | at alpha= | -0.5 | deg
Mach: | 0 |  |  | Cl=0 at alpha= | -0.64167 | deg
|  |  |  | @ Cl=0.1, Cd= | 0.01686
|  |  |  | @ Cl=0.4, Cd= | 0.018248
|  |  |  | @ Cl=0.6, Cd= | 0.020233
alpha (deg) | Cl | Cd | Cm | Cl/Cd
-17.5 | -0.659 | 0.28764 | 0.001 | -2.29
-17 | -0.68 | 0.26568 | 0.001 | -2.558
-16.5 | -0.7 | 0.24563 | 0.001 | -2.85
-16 | -0.719 | 0.23293 | 0 | -3.088
-15.5 | -0.737 | 0.20922 | 0 | -3.523
-15 | -0.753 | 0.19321 | 0 | -3.899
-14.5 | -0.768 | 0.18495 | 0 | -4.151
-14 | -0.78 | 0.17062 | 0 | -4.57
-13.5 | -0.789 | 0.1598 | 0 | -4.937
-13 | -0.795 | 0.14582 | 0 | -5.454
-12.5 | -0.798 | 0.13217 | -0.001 | -6.039
-12 | -0.797 | 0.12583 | -0.001 | -6.337
-11.5 | -0.793 | 0.11484 | -0.001 | -6.905
-11 | -0.784 | 0.10528 | -0.001 | -7.451
-10.5 | -0.772 | 0.09564 | -0.001 | -8.07
-10 | -0.755 | 0.08918 | -0.001 | -8.47
-9.5 | -0.735 | 0.08277 | -0.002 | -8.879
-9 | -0.711 | 0.07565 | -0.002 | -9.393
-8.5 | -0.681 | 0.07063 | -0.002 | -9.643
-8 | -0.648 | 0.06545 | -0.002 | -9.905
-7.5 | -0.613 | 0.061 | -0.002 | -10.048
-7 | -0.576 | 0.0572 | -0.003 | -10.064
-6.5 | -0.536 | 0.05281 | -0.003 | -10.156
-6 | -0.495 | 0.04959 | -0.003 | -9.991
-5.5 | -0.453 | 0.04686 | -0.003 | -9.669
-5 | -0.409 | 0.04422 | -0.004 | -9.256
-4.5 | -0.365 | 0.04166 | -0.004 | -8.76
-4 | -0.396 | 0.01866 | -0.009 | -21.223
-3.5 | -0.338 | 0.01838 | -0.01 | -18.404
-3 | -0.275 | 0.01737 | -0.01 | -15.817
-2.5 | -0.218 | 0.01711 | -0.01 | -12.753
-2 | -0.161 | 0.01659 | -0.011 | -9.702
-1.5 | -0.102 | 0.01687 | -0.011 | -6.058
-1 | -0.043 | 0.01665 | -0.012 | -2.561
-0.5 | 0.017 | 0.01655 | -0.012 | 1.024
0 | 0.075 | 0.0168 | -0.013 | 4.462
0.5 | 0.133 | 0.01694 | -0.013 | 7.842
1 | 0.19 | 0.01716 | -0.013 | 11.064
1.5 | 0.247 | 0.01738 | -0.014 | 14.195
2 | 0.303 | 0.01771 | -0.014 | 17.133
2.5 | 0.359 | 0.01805 | -0.015 | 19.904
3 | 0.415 | 0.01832 | -0.015 | 22.646
3.5 | 0.469 | 0.01883 | -0.016 | 24.936
4 | 0.523 | 0.01942 | -0.016 | 26.941
4.5 | 0.594 | 0.02016 | -0.017 | 29.488
5 | 0.647 | 0.0208 | -0.017 | 31.104
5.5 | 0.576 | 0.04488 | -0.009 | 12.836
6 | 0.618 | 0.04776 | -0.008 | 12.933
6.5 | 0.658 | 0.05109 | -0.008 | 12.889
7 | 0.697 | 0.05448 | -0.008 | 12.798
7.5 | 0.732 | 0.05824 | -0.008 | 12.576
8 | 0.765 | 0.06384 | -0.008 | 11.981
8.5 | 0.794 | 0.06785 | -0.008 | 11.706
9 | 0.82 | 0.07234 | -0.008 | 11.336
9.5 | 0.842 | 0.07951 | -0.008 | 10.594
10 | 0.86 | 0.08414 | -0.008 | 10.227
10.5 | 0.875 | 0.09301 | -0.008 | 9.403
11 | 0.884 | 0.10271 | -0.008 | 8.612
11.5 | 0.89 | 0.10722 | -0.008 | 8.304
12 | 0.892 | 0.11402 | -0.008 | 7.824
12.5 | 0.89 | 0.12926 | -0.008 | 6.885
13 | 0.884 | 0.13741 | -0.009 | 6.436
13.5 | 0.875 | 0.15256 | -0.008 | 5.736
14 | 0.863 | 0.16047 | -0.009 | 5.378
14.5 | 0.848 | 0.17689 | -0.009 | 4.795
15 | 0.831 | 0.19082 | -0.009 | 4.355
15.5 | 0.812 | 0.20686 | -0.009 | 3.925
16 | 0.791 | 0.22627 | -0.009 | 3.496
16.5 | 0.769 | 0.23836 | -0.009 | 3.227
17 | 0.746 | 0.25771 | -0.009 | 2.895

## 2. Re 50k Mach 0.00 (2)
BIGFOIL.COM POLAR EXPORT
NACA63-112 a=0.5
NACA63-112 a=0.5 |  |  |  | Cl Max: | 0.9304 | at alpha= | 9.5 | deg
XFOIL ncrit=9 |  |  |  | L/D Max: | 29.1215 | at alpha= | 6.5 | deg
Re: | 50000 |  |  | Cd Min: | 0.2546 | at alpha= | -20 | deg
Mach: | 0 |  |  | Cl=0 at alpha= | 0.63212 | deg
|  |  |  | @ Cl=0.1, Cd= | 0.028651
|  |  |  | @ Cl=0.4, Cd= | 0.038819
|  |  |  | @ Cl=0.6, Cd= | 0.03781
alpha (deg) | Cl | Cd | Cm | Cl/Cd
-20 | -0.8001 | 0.2546 | 0.0699 | -3.1426
-19.5 | -0.7831 | 0.24687 | 0.0657 | -3.1721
-19 | -0.7607 | 0.2385 | 0.063 | -3.1895
-18.5 | -0.759 | 0.23891 | 0.056 | -3.1769
-18 | -0.7276 | 0.22554 | 0.0549 | -3.226
-17.5 | -0.7255 | 0.22448 | 0.0486 | -3.2319
-17 | -0.6957 | 0.21239 | 0.0472 | -3.2756
-16.5 | -0.6951 | 0.21063 | 0.0412 | -3.3001
-16 | -0.6642 | 0.19902 | 0.04 | -3.3374
-15.5 | -0.6541 | 0.19297 | 0.0358 | -3.3896
-15 | -0.6547 | 0.19012 | 0.0311 | -3.4436
-14.5 | -0.6239 | 0.17926 | 0.0299 | -3.4804
-14 | -0.6069 | 0.17147 | 0.0274 | -3.5394
-13.5 | -0.5946 | 0.1645 | 0.0246 | -3.6146
-13 | -0.581 | 0.15752 | 0.0224 | -3.6884
-12.5 | -0.5694 | 0.15062 | 0.0202 | -3.7804
-12 | -0.5605 | 0.14383 | 0.018 | -3.897
-11.5 | -0.5648 | 0.13833 | 0.0154 | -4.083
-11 | -0.5362 | 0.12922 | 0.0149 | -4.1495
-10.5 | -0.5363 | 0.12355 | 0.0135 | -4.3408
-10 | -0.524 | 0.11572 | 0.0122 | -4.5282
-9.5 | -0.5198 | 0.10853 | 0.0105 | -4.7895
-9 | -0.6989 | 0.07074 | -0.0301 | -9.8798
-8.5 | -0.7141 | 0.06033 | -0.0315 | -11.8366
-8 | -0.7265 | 0.05136 | -0.0304 | -14.1452
-7.5 | -0.7028 | 0.0444 | -0.0284 | -15.8288
-7 | -0.6686 | 0.03812 | -0.0262 | -17.5393
-6.5 | -0.6313 | 0.03373 | -0.0237 | -18.7163
-6 | -0.592 | 0.02988 | -0.0206 | -19.8126
-5.5 | -0.5542 | 0.02677 | -0.0169 | -20.7023
-5 | -0.5304 | 0.02358 | -0.0118 | -22.4936
-4.5 | -0.5418 | 0.02183 | 0.003 | -24.8191
-4 | -0.531 | 0.02431 | 0.0176 | -21.8429
-3.5 | -0.5121 | 0.0266 | 0.0315 | -19.2519
-3 | -0.4005 | 0.02908 | 0.0301 | -13.7724
-2.5 | -0.281 | 0.0286 | 0.0174 | -9.8252
-2 | -0.1843 | 0.02771 | 0.006 | -6.651
-1.5 | -0.0854 | 0.02682 | -0.0071 | -3.1842
-1 | -0.0465 | 0.02632 | -0.0109 | -1.7667
-0.5 | -0.0668 | 0.02591 | -0.0045 | -2.5782
0 | -0.0689 | 0.02551 | -0.0011 | -2.7009
0.5 | -0.0116 | 0.02613 | -0.0073 | -0.44393
1 | 0.0323 | 0.02691 | -0.0102 | 1.2003
1.5 | 0.0759 | 0.028 | -0.0123 | 2.7107
2 | 0.1381 | 0.02968 | -0.0168 | 4.653
2.5 | 0.1817 | 0.03121 | -0.018 | 5.8219
3 | 0.2442 | 0.03317 | -0.0218 | 7.3621
3.5 | 0.2915 | 0.03506 | -0.023 | 8.3143
4 | 0.3476 | 0.03711 | -0.0251 | 9.3667
4.5 | 0.4077 | 0.03907 | -0.027 | 10.4351
5 | 0.4774 | 0.04053 | -0.0288 | 11.7789
5.5 | 0.5904 | 0.03866 | -0.0301 | 15.2716
6 | 0.7107 | 0.02801 | -0.0186 | 25.3731
6.5 | 0.726 | 0.02493 | -0.0021 | 29.1215
7 | 0.7518 | 0.02998 | 0.0023 | 25.0767
7.5 | 0.8131 | 0.03438 | 0.0031 | 23.6504
8 | 0.8663 | 0.03958 | 0.0041 | 21.8873
8.5 | 0.9103 | 0.04608 | 0.0053 | 19.7548
9 | 0.929 | 0.053 | 0.0082 | 17.5283
9.5 | 0.9304 | 0.06093 | 0.0108 | 15.27
10 | 0.9265 | 0.0703 | 0.0122 | 13.1792
10.5 | 0.8328 | 0.08069 | 0.0113 | 10.321
11 | 0.7863 | 0.09582 | 0.0034 | 8.206
11.5 | 0.6396 | 0.13707 | -0.0354 | 4.6662
12 | 0.6684 | 0.14723 | -0.0368 | 4.5398
12.5 | 0.6639 | 0.15338 | -0.0392 | 4.3285
13 | 0.6685 | 0.15976 | -0.0414 | 4.1844
13.5 | 0.6817 | 0.16718 | -0.0436 | 4.0776
14 | 0.6937 | 0.17453 | -0.0461 | 3.9747
14.5 | 0.7072 | 0.18174 | -0.0487 | 3.8913

## 3. Re 50k Mach 0.10 (1)
BIGFOIL.COM POLAR EXPORT
NACA63-112 a=0.5
NACA63-112 a=0.5 |  |  |  | Cl Max: | 0.882 | at alpha= | 11.5 | deg
JavaFoil+Calcfoil stall+Eppler ext transition |  |  |  | L/D Max: | 31.089 | at alpha= | 5 | deg
Re: | 50000 |  |  | Cd Min: | 0.01657 | at alpha= | -0.5 | deg
Mach: | 0.1 |  |  | Cl=0 at alpha= | -0.64167 | deg
|  |  |  | @ Cl=0.1, Cd= | 0.016899
|  |  |  | @ Cl=0.4, Cd= | 0.018298
|  |  |  | @ Cl=0.6, Cd= | 0.020277
alpha (deg) | Cl | Cd | Cm | Cl/Cd
-17 | -0.634 | 0.29255 | 0.001 | -2.168
-16.5 | -0.658 | 0.2603 | 0.001 | -2.527
-16 | -0.681 | 0.23162 | 0 | -2.939
-15.5 | -0.702 | 0.22585 | 0 | -3.109
-15 | -0.722 | 0.20385 | 0 | -3.543
-14.5 | -0.74 | 0.19362 | 0 | -3.823
-14 | -0.756 | 0.17374 | 0 | -4.35
-13.5 | -0.769 | 0.16327 | 0 | -4.708
-13 | -0.778 | 0.14787 | 0 | -5.263
-12.5 | -0.784 | 0.13608 | -0.001 | -5.764
-12 | -0.786 | 0.12467 | -0.001 | -6.308
-11.5 | -0.785 | 0.1148 | -0.001 | -6.834
-11 | -0.778 | 0.10532 | -0.001 | -7.391
-10.5 | -0.768 | 0.09833 | -0.001 | -7.809
-10 | -0.753 | 0.09151 | -0.001 | -8.229
-9.5 | -0.734 | 0.08275 | -0.002 | -8.869
-9 | -0.711 | 0.07641 | -0.002 | -9.3
-8.5 | -0.682 | 0.07052 | -0.002 | -9.67
-8 | -0.65 | 0.06557 | -0.002 | -9.907
-7.5 | -0.615 | 0.06169 | -0.002 | -9.962
-7 | -0.577 | 0.0569 | -0.003 | -10.15
-6.5 | -0.538 | 0.05319 | -0.003 | -10.121
-6 | -0.497 | 0.04991 | -0.003 | -9.968
-5.5 | -0.455 | 0.04672 | -0.003 | -9.737
-5 | -0.411 | 0.04418 | -0.004 | -9.305
-4.5 | -0.367 | 0.0417 | -0.004 | -8.793
-4 | -0.398 | 0.01879 | -0.009 | -21.183
-3.5 | -0.34 | 0.01841 | -0.01 | -18.469
-3 | -0.276 | 0.01742 | -0.01 | -15.831
-2.5 | -0.219 | 0.01715 | -0.01 | -12.77
-2 | -0.162 | 0.01698 | -0.011 | -9.512
-1.5 | -0.103 | 0.01688 | -0.012 | -6.085
-1 | -0.043 | 0.01667 | -0.012 | -2.572
-0.5 | 0.017 | 0.01657 | -0.012 | 1.029
0 | 0.075 | 0.01683 | -0.013 | 4.473
0.5 | 0.133 | 0.01699 | -0.013 | 7.848
1 | 0.191 | 0.01721 | -0.014 | 11.082
1.5 | 0.248 | 0.01743 | -0.014 | 14.217
2 | 0.305 | 0.01775 | -0.014 | 17.164
2.5 | 0.361 | 0.01811 | -0.015 | 19.926
3 | 0.417 | 0.01838 | -0.015 | 22.661
3.5 | 0.471 | 0.0189 | -0.016 | 24.943
4 | 0.525 | 0.01955 | -0.016 | 26.875
4.5 | 0.597 | 0.02024 | -0.017 | 29.499
5 | 0.65 | 0.02089 | -0.017 | 31.089
5.5 | 0.579 | 0.04505 | -0.009 | 12.842
6 | 0.62 | 0.04799 | -0.008 | 12.927
6.5 | 0.661 | 0.05147 | -0.008 | 12.848
7 | 0.7 | 0.05494 | -0.008 | 12.737
7.5 | 0.735 | 0.05878 | -0.008 | 12.501
8 | 0.767 | 0.06336 | -0.008 | 12.101
8.5 | 0.795 | 0.06881 | -0.008 | 11.56
9 | 0.82 | 0.07346 | -0.008 | 11.168
9.5 | 0.841 | 0.07867 | -0.008 | 10.695
10 | 0.858 | 0.08699 | -0.008 | 9.866
10.5 | 0.871 | 0.09427 | -0.008 | 9.235
11 | 0.878 | 0.10225 | -0.008 | 8.59
11.5 | 0.882 | 0.10962 | -0.008 | 8.045
12 | 0.881 | 0.1214 | -0.009 | 7.256
12.5 | 0.876 | 0.1329 | -0.008 | 6.588
13 | 0.867 | 0.14616 | -0.008 | 5.929
13.5 | 0.854 | 0.15789 | -0.008 | 5.409
14 | 0.838 | 0.16601 | -0.009 | 5.05
14.5 | 0.82 | 0.18351 | -0.009 | 4.467
15 | 0.799 | 0.19902 | -0.009 | 4.013
15.5 | 0.776 | 0.21877 | -0.009 | 3.546
16 | 0.751 | 0.22995 | -0.009 | 3.267
16.5 | 0.725 | 0.25443 | -0.009 | 2.851

## 4. Re 50k Mach 0.10 (2)
BIGFOIL.COM POLAR EXPORT
NACA63-112 a=0.5
NACA63-112 a=0.5 |  |  |  | Cl Max: | 0.9276 | at alpha= | 9 | deg
XFOIL ncrit=9 |  |  |  | L/D Max: | 28.3627 | at alpha= | 6.5 | deg
Re: | 50000 |  |  | Cd Min: | 0.25633 | at alpha= | -20 | deg
Mach: | 0.1 |  |  | Cl=0 at alpha= | 0.55846 | deg
|  |  |  | @ Cl=0.1, Cd= | 0.028764
|  |  |  | @ Cl=0.4, Cd= | 0.038803
|  |  |  | @ Cl=0.6, Cd= | 0.16221
alpha (deg) | Cl | Cd | Cm | Cl/Cd
-20 | -0.804 | 0.25633 | 0.0701 | -3.1366
-19.5 | -0.7839 | 0.24699 | 0.0665 | -3.1738
-19 | -0.763 | 0.23932 | 0.0635 | -3.1882
-18.5 | -0.763 | 0.24068 | 0.0561 | -3.1702
-18 | -0.7293 | 0.22624 | 0.0554 | -3.2236
-17.5 | -0.7294 | 0.22612 | 0.0487 | -3.2257
-17 | -0.6968 | 0.21299 | 0.0476 | -3.2715
-16.5 | -0.6988 | 0.21212 | 0.0412 | -3.2944
-16 | -0.6653 | 0.19967 | 0.0403 | -3.332
-15.5 | -0.6528 | 0.19314 | 0.0364 | -3.3799
-15 | -0.6582 | 0.19143 | 0.0311 | -3.4383
-14.5 | -0.6261 | 0.18017 | 0.0299 | -3.4751
-14 | -0.6068 | 0.17198 | 0.0276 | -3.5283
-13.5 | -0.5937 | 0.16494 | 0.0249 | -3.5995
-13 | -0.5805 | 0.15801 | 0.0225 | -3.6738
-12.5 | -0.5695 | 0.15118 | 0.0203 | -3.767
-12 | -0.5618 | 0.14455 | 0.018 | -3.8865
-11.5 | -0.5671 | 0.13915 | 0.0153 | -4.0755
-11 | -0.5336 | 0.12955 | 0.015 | -4.1189
-10.5 | -0.5372 | 0.12416 | 0.0134 | -4.3267
-10 | -0.5229 | 0.11613 | 0.0121 | -4.5027
-9.5 | -0.5201 | 0.10907 | 0.0104 | -4.7685
-9 | -0.708 | 0.07128 | -0.0309 | -9.9327
-8.5 | -0.708 | 0.06131 | -0.0318 | -11.5479
-8 | -0.7263 | 0.05218 | -0.0309 | -13.9191
-7.5 | -0.7041 | 0.0451 | -0.0289 | -15.612
-7 | -0.6711 | 0.03872 | -0.0267 | -17.3321
-6.5 | -0.6345 | 0.03419 | -0.0241 | -18.5581
-6 | -0.5961 | 0.03025 | -0.0209 | -19.7058
-5.5 | -0.5584 | 0.02712 | -0.0172 | -20.59
-5 | -0.5325 | 0.02406 | -0.0122 | -22.1322
-4.5 | -0.5419 | 0.02165 | 0.0014 | -25.03
-3.5 | -0.5117 | 0.02674 | 0.0308 | -19.1361
-3 | -0.4305 | 0.02886 | 0.0338 | -14.9168
-2.5 | -0.2968 | 0.02876 | 0.0197 | -10.3199
-2 | -0.1907 | 0.02788 | 0.007 | -6.84
-1.5 | -0.0943 | 0.02705 | -0.0056 | -3.4861
-1 | -0.0465 | 0.0265 | -0.011 | -1.7547
-0.5 | -0.0663 | 0.02609 | -0.0046 | -2.5412
0 | -0.0623 | 0.02579 | -0.0023 | -2.4157
0.5 | -0.0047 | 0.02639 | -0.0085 | -0.1781
1 | 0.0355 | 0.02709 | -0.0108 | 1.3104
1.5 | 0.08 | 0.0282 | -0.013 | 2.8369
2 | 0.135 | 0.02975 | -0.0163 | 4.5378
2.5 | 0.1823 | 0.03135 | -0.018 | 5.815
3 | 0.2477 | 0.03337 | -0.0222 | 7.4228
3.5 | 0.2943 | 0.03524 | -0.0233 | 8.3513
4 | 0.3489 | 0.03727 | -0.0251 | 9.3614
4.5 | 0.4139 | 0.03922 | -0.0275 | 10.5533
5 | 0.476 | 0.04073 | -0.0283 | 11.6867
5.5 | 0.5821 | 0.03928 | -0.0292 | 14.8192
6 | 0.7178 | 0.02705 | -0.017 | 26.536
6.5 | 0.7241 | 0.02553 | -0.0012 | 28.3627
7 | 0.7556 | 0.0304 | 0.0028 | 24.8553
7.5 | 0.8173 | 0.03487 | 0.0036 | 23.4385
8 | 0.8692 | 0.0402 | 0.0047 | 21.6219
8.5 | 0.9118 | 0.04687 | 0.006 | 19.4538
9 | 0.9276 | 0.05392 | 0.0089 | 17.2033
9.5 | 0.9254 | 0.06189 | 0.0115 | 14.9523
10 | 0.9172 | 0.07115 | 0.0129 | 12.8911
10.5 | 0.8156 | 0.08266 | 0.0101 | 9.8669
11 | 0.7863 | 0.0966 | 0.0036 | 8.1398
11.5 | 0.5224 | 0.1329 | -0.0245 | 3.9308
12.5 | 0.5397 | 0.14752 | -0.0274 | 3.6585
13 | 0.5401 | 0.15279 | -0.0288 | 3.5349
13.5 | 0.5425 | 0.15795 | -0.0304 | 3.4346
14 | 0.5425 | 0.16221 | -0.0323 | 3.3444

## 5. Re 50k Mach 0.25 (1)
BIGFOIL.COM POLAR EXPORT
NACA63-112 a=0.5
NACA63-112 a=0.5 |  |  |  | Cl Max: | 0.834 | at alpha= | 10 | deg
JavaFoil+Calcfoil stall+Eppler ext transition |  |  |  | L/D Max: | 30.914 | at alpha= | 5 | deg
Re: | 50000 |  |  | Cd Min: | 0.01658 | at alpha= | -1.5 | deg
Mach: | 0.25 |  |  | Cl=0 at alpha= | -0.64516 | deg
|  |  |  | @ Cl=0.1, Cd= | 0.017216
|  |  |  | @ Cl=0.4, Cd= | 0.018578
|  |  |  | @ Cl=0.6, Cd= | 0.30811
alpha (deg) | Cl | Cd | Cm | Cl/Cd
-15.5 | -0.375 | 0.40855 | 0 | -0.917
-15 | -0.435 | 0.33699 | 0 | -1.29
-14.5 | -0.49 | 0.28662 | 0 | -1.71
-14 | -0.541 | 0.25264 | 0 | -2.142
-13.5 | -0.587 | 0.21807 | 0 | -2.693
-13 | -0.628 | 0.18909 | 0 | -3.32
-12.5 | -0.662 | 0.16507 | -0.001 | -4.011
-12 | -0.69 | 0.15439 | -0.001 | -4.469
-11.5 | -0.711 | 0.13382 | -0.001 | -5.31
-11 | -0.724 | 0.12232 | -0.001 | -5.92
-10.5 | -0.73 | 0.10886 | -0.001 | -6.707
-10 | -0.729 | 0.09967 | -0.001 | -7.312
-9.5 | -0.721 | 0.09095 | -0.002 | -7.923
-9 | -0.706 | 0.08282 | -0.002 | -8.522
-8.5 | -0.683 | 0.07523 | -0.002 | -9.076
-8 | -0.654 | 0.06916 | -0.002 | -9.459
-7.5 | -0.622 | 0.06401 | -0.002 | -9.719
-7 | -0.587 | 0.05942 | -0.003 | -9.875
-6.5 | -0.549 | 0.05446 | -0.003 | -10.075
-6 | -0.508 | 0.05103 | -0.003 | -9.958
-5.5 | -0.466 | 0.04767 | -0.003 | -9.765
-5 | -0.421 | 0.04458 | -0.004 | -9.449
-4.5 | -0.376 | 0.04212 | -0.004 | -8.926
-4 | -0.409 | 0.0191 | -0.009 | -21.386
-3.5 | -0.349 | 0.01869 | -0.01 | -18.68
-3 | -0.282 | 0.0178 | -0.01 | -15.848
-2.5 | -0.224 | 0.01747 | -0.011 | -12.818
-2 | -0.165 | 0.0172 | -0.011 | -9.588
-1.5 | -0.105 | 0.01658 | -0.012 | -6.343
-1 | -0.044 | 0.01691 | -0.012 | -2.605
-0.5 | 0.018 | 0.01679 | -0.013 | 1.043
0 | 0.077 | 0.01717 | -0.013 | 4.489
0.5 | 0.137 | 0.01729 | -0.013 | 7.898
1 | 0.195 | 0.01747 | -0.014 | 11.18
1.5 | 0.254 | 0.01779 | -0.014 | 14.268
2 | 0.312 | 0.01805 | -0.015 | 17.295
2.5 | 0.37 | 0.01832 | -0.015 | 20.183
3 | 0.427 | 0.01881 | -0.016 | 22.684
3.5 | 0.483 | 0.01939 | -0.016 | 24.905
4 | 0.538 | 0.02007 | -0.016 | 26.793
4.5 | 0.611 | 0.02076 | -0.017 | 29.407
5 | 0.664 | 0.02148 | -0.018 | 30.914
5.5 | 0.592 | 0.04562 | -0.009 | 12.986
6 | 0.635 | 0.04894 | -0.008 | 12.968
6.5 | 0.675 | 0.05214 | -0.008 | 12.949
7 | 0.713 | 0.05631 | -0.008 | 12.657
7.5 | 0.746 | 0.06083 | -0.008 | 12.261
8 | 0.775 | 0.0669 | -0.008 | 11.579
8.5 | 0.798 | 0.07095 | -0.008 | 11.253
9 | 0.817 | 0.07782 | -0.008 | 10.495
9.5 | 0.829 | 0.08528 | -0.008 | 9.717
10 | 0.834 | 0.09463 | -0.008 | 8.813
10.5 | 0.832 | 0.10394 | -0.008 | 8.006
11 | 0.823 | 0.11487 | -0.008 | 7.161
11.5 | 0.806 | 0.13164 | -0.008 | 6.122
12 | 0.782 | 0.14107 | -0.008 | 5.541
12.5 | 0.75 | 0.15586 | -0.008 | 4.814
13 | 0.712 | 0.18512 | -0.008 | 3.846
13.5 | 0.668 | 0.19905 | -0.008 | 3.355
14 | 0.618 | 0.23593 | -0.008 | 2.619
14.5 | 0.563 | 0.25967 | -0.009 | 2.17
15 | 0.504 | 0.30811 | -0.009 | 1.637

## 6. Re 50k Mach 0.25 (2)
BIGFOIL.COM POLAR EXPORT
NACA63-112 a=0.5
NACA63-112 a=0.5 |  |  |  | Cl Max: | 0.9154 | at alpha= | 9 | deg
XFOIL ncrit=9 |  |  |  | L/D Max: | 29.2351 | at alpha= | 6 | deg
Re: | 50000 |  |  | Cd Min: | 0.26741 | at alpha= | -20 | deg
Mach: | 0.25 |  |  | Cl=0 at alpha= | 0.28721 | deg
|  |  |  | @ Cl=0.1, Cd= | 0.029337
|  |  |  | @ Cl=0.4, Cd= | 0.03968
|  |  |  | @ Cl=0.6, Cd= | 0.038541
alpha (deg) | Cl | Cd | Cm | Cl/Cd
-20 | -0.8277 | 0.26741 | 0.0715 | -3.0952
-19.5 | -0.794 | 0.25025 | 0.0705 | -3.1728
-19 | -0.778 | 0.24494 | 0.0656 | -3.1763
-18.5 | -0.7623 | 0.23835 | 0.0609 | -3.1982
-18 | -0.7411 | 0.23081 | 0.0575 | -3.2109
-17.5 | -0.7295 | 0.22557 | 0.0522 | -3.234
-17 | -0.7058 | 0.21693 | 0.0495 | -3.2536
-16.5 | -0.6947 | 0.21126 | 0.0445 | -3.2884
-16 | -0.6773 | 0.2047 | 0.041 | -3.3087
-15.5 | -0.6542 | 0.19575 | 0.0385 | -3.342
-15 | -0.6421 | 0.18926 | 0.0345 | -3.3927
-14.5 | -0.6435 | 0.18652 | 0.0296 | -3.45
-14 | -0.6137 | 0.1759 | 0.028 | -3.4889
-13.5 | -0.5971 | 0.16832 | 0.0255 | -3.5474
-13 | -0.5872 | 0.16191 | 0.0226 | -3.6267
-12.5 | -0.5806 | 0.15567 | 0.02 | -3.7297
-12 | -0.5752 | 0.14923 | 0.0174 | -3.8545
-11.5 | -0.5504 | 0.13981 | 0.0161 | -3.9368
-11 | -0.5258 | 0.1317 | 0.0153 | -3.9924
-10.5 | -0.5371 | 0.12692 | 0.0131 | -4.2318
-9.5 | -0.4944 | 0.10939 | 0.0098 | -4.5196
-9 | -0.6741 | 0.07565 | -0.0316 | -8.9108
-8.5 | -0.6751 | 0.06602 | -0.033 | -10.2257
-8 | -0.6951 | 0.05663 | -0.0339 | -12.2744
-7.5 | -0.7012 | 0.0484 | -0.0324 | -14.4876
-7 | -0.6803 | 0.04181 | -0.0297 | -16.2712
-6.5 | -0.6492 | 0.03678 | -0.0266 | -17.6509
-6 | -0.6183 | 0.03247 | -0.0225 | -19.0422
-5.5 | -0.5829 | 0.02913 | -0.0185 | -20.0103
-5 | -0.548 | 0.02616 | -0.0141 | -20.948
-4.5 | -0.5343 | 0.02217 | -0.0078 | -24.1001
-4 | -0.5403 | 0.02336 | 0.0098 | -23.1293
-3.5 | -0.5268 | 0.026 | 0.0254 | -20.2615
-3 | -0.4785 | 0.02873 | 0.0367 | -16.6551
-2.5 | -0.3541 | 0.02949 | 0.0276 | -12.0075
-2 | -0.232 | 0.02885 | 0.013 | -8.0416
-1.5 | -0.1358 | 0.02809 | 0.001 | -4.8345
-1 | -0.0467 | 0.02748 | -0.0113 | -1.6994
-0.5 | -0.0638 | 0.02708 | -0.0052 | -2.356
0 | -0.0301 | 0.02708 | -0.0079 | -1.1115
0.5 | 0.0223 | 0.02759 | -0.013 | 0.80826
1 | 0.0672 | 0.02836 | -0.0161 | 2.3695
1.5 | 0.0942 | 0.02916 | -0.0153 | 3.2305
2 | 0.138 | 0.0305 | -0.0167 | 4.5246
2.5 | 0.1924 | 0.03226 | -0.0193 | 5.964
3 | 0.242 | 0.03408 | -0.0209 | 7.1009
3.5 | 0.2954 | 0.0361 | -0.0227 | 8.1828
4 | 0.3524 | 0.0382 | -0.0246 | 9.2251
4.5 | 0.4161 | 0.04018 | -0.0265 | 10.3559
5 | 0.4868 | 0.04152 | -0.0275 | 11.7245
5.5 | 0.6088 | 0.03831 | -0.0264 | 15.8914
6 | 0.7262 | 0.02484 | -0.0088 | 29.2351
6.5 | 0.7244 | 0.02809 | 0.0029 | 25.7885
7 | 0.7789 | 0.03272 | 0.005 | 23.805
7.5 | 0.8387 | 0.03772 | 0.006 | 22.2349
8 | 0.8796 | 0.04364 | 0.008 | 20.1558
8.5 | 0.9144 | 0.05107 | 0.0096 | 17.9048
9 | 0.9154 | 0.05864 | 0.0125 | 15.6105
9.5 | 0.8992 | 0.06681 | 0.0146 | 13.4591
10 | 0.8736 | 0.07557 | 0.0156 | 11.5601
10.5 | 0.7733 | 0.09073 | 0.0061 | 8.5231
11 | 0.6975 | 0.11483 | -0.0133 | 6.0742
11.5 | 0.5214 | 0.13449 | -0.0246 | 3.8769
12 | 0.52 | 0.14033 | -0.0262 | 3.7056
12.5 | 0.5293 | 0.14719 | -0.0277 | 3.596
13 | 0.5238 | 0.15097 | -0.0294 | 3.4696
13.5 | 0.5339 | 0.15717 | -0.0311 | 3.397
14.5 | 0.5504 | 0.16859 | -0.0351 | 3.2647
15 | 0.5488 | 0.17227 | -0.0381 | 3.1857
15.5 | 0.5553 | 0.17764 | -0.0409 | 3.126
16 | 0.5646 | 0.18353 | -0.0436 | 3.0763
16.5 | 0.5815 | 0.19134 | -0.0458 | 3.0391
17 | 0.5929 | 0.19738 | -0.0484 | 3.0039
17.5 | 0.5945 | 0.20187 | -0.0523 | 2.945
18 | 0.6137 | 0.21081 | -0.0543 | 2.9112
18.5 | 0.6173 | 0.21488 | -0.0581 | 2.8728
19 | 0.6301 | 0.22272 | -0.061 | 2.8291
19.5 | 0.6365 | 0.22784 | -0.0647 | 2.7936
20 | 0.6544 | 0.23773 | -0.0669 | 2.7527

## 7. Re 50k Mach 0.50 (1)
BIGFOIL.COM POLAR EXPORT
NACA63-112 a=0.5
NACA63-112 a=0.5 |  |  |  | Cl Max: | 1.105 | at alpha= | 20 | deg
JavaFoil+Calcfoil stall+Eppler ext transition |  |  |  | L/D Max: | 28.855 | at alpha= | 4.5 | deg
Re: | 50000 |  |  | Cd Min: | 0.01754 | at alpha= | -0.5 | deg
Mach: | 0.5 |  |  | Cl=0 at alpha= | -0.64179 | deg
|  |  |  | @ Cl=0.1, Cd= | 0.018469
|  |  |  | @ Cl=0.4, Cd= | 0.020036
|  |  |  | @ Cl=0.6, Cd= | 0.022118
alpha (deg) | Cl | Cd | Cm | Cl/Cd
-20 | -1.051 | 0.45733 | 0.003 | -2.299
-19.5 | -1.025 | 0.44385 | 0.003 | -2.309
-19 | -0.999 | 0.43248 | 0.002 | -2.309
-18.5 | -0.972 | 0.41996 | 0.002 | -2.315
-18 | -0.946 | 0.41757 | 0.002 | -2.266
-17.5 | -0.917 | 0.39515 | 0.002 | -2.321
-17 | -0.891 | 0.38072 | 0.001 | -2.339
-16.5 | -0.864 | 0.37984 | 0.001 | -2.275
-16 | -0.837 | 0.36068 | 0.001 | -2.322
-15.5 | -0.81 | 0.36626 | 0.001 | -2.212
-15 | -0.782 | 0.33282 | 0 | -2.349
-14.5 | -0.755 | 0.33045 | 0 | -2.285
-14 | -0.729 | 0.30665 | 0 | -2.376
-13.5 | -0.702 | 0.32543 | 0 | -2.156
-13 | -0.673 | 0.2921 | -0.001 | -2.305
-12.5 | -0.646 | 0.27998 | -0.001 | -2.309
-12 | -0.62 | 0.27897 | -0.001 | -2.221
-11.5 | -0.593 | 0.2576 | -0.001 | -2.3
-11 | -0.566 | 0.25255 | -0.001 | -2.24
-10.5 | -0.538 | 0.23141 | -0.002 | -2.323
-10 | -0.51 | 0.23019 | -0.002 | -2.217
-9.5 | -0.483 | 0.23282 | -0.002 | -2.076
-9 | -0.456 | 0.21768 | -0.002 | -2.096
-8.5 | -0.428 | 0.17859 | -0.002 | -2.399
-8 | -0.401 | 0.17439 | -0.002 | -2.301
-7.5 | -0.375 | 0.13512 | -0.003 | -2.773
-7 | -0.551 | 0.08066 | -0.003 | -6.832
-6.5 | -0.559 | 0.06572 | -0.003 | -8.506
-6 | -0.538 | 0.05767 | -0.003 | -9.324
-5.5 | -0.503 | 0.05271 | -0.004 | -9.549
-5 | -0.461 | 0.04829 | -0.004 | -9.555
-4.5 | -0.415 | 0.04487 | -0.004 | -9.24
-4 | -0.365 | 0.04191 | -0.005 | -8.708
-3.5 | -0.384 | 0.02014 | -0.011 | -19.075
-3 | -0.32 | 0.01961 | -0.011 | -16.332
-2.5 | -0.246 | 0.01887 | -0.012 | -13.017
-2 | -0.181 | 0.01836 | -0.012 | -9.854
-1.5 | -0.115 | 0.01797 | -0.013 | -6.41
-1 | -0.048 | 0.0177 | -0.013 | -2.732
-0.5 | 0.019 | 0.01754 | -0.014 | 1.104
0 | 0.085 | 0.01844 | -0.014 | 4.612
0.5 | 0.151 | 0.01857 | -0.015 | 8.119
1 | 0.216 | 0.01876 | -0.015 | 11.502
1.5 | 0.281 | 0.01908 | -0.016 | 14.706
2 | 0.345 | 0.01953 | -0.016 | 17.667
2.5 | 0.408 | 0.02011 | -0.017 | 20.31
3 | 0.471 | 0.02078 | -0.017 | 22.656
3.5 | 0.532 | 0.02156 | -0.018 | 24.682
4 | 0.61 | 0.0222 | -0.019 | 27.492
4.5 | 0.669 | 0.02317 | -0.019 | 28.855
5 | 0.604 | 0.04536 | -0.009 | 13.321
5.5 | 0.648 | 0.04912 | -0.009 | 13.183
6 | 0.685 | 0.05322 | -0.009 | 12.873
6.5 | 0.714 | 0.06035 | -0.008 | 11.83
7 | 0.725 | 0.07165 | -0.008 | 10.115
7.5 | 0.679 | 0.09062 | -0.008 | 7.493
8 | 0.468 | 0.17955 | -0.009 | 2.606
8.5 | 0.495 | 0.1827 | -0.009 | 2.707
9 | 0.521 | 0.19995 | -0.009 | 2.607
9.5 | 0.549 | 0.21074 | -0.01 | 2.603
10 | 0.575 | 0.21487 | -0.011 | 2.677
10.5 | 0.602 | 0.22897 | -0.011 | 2.627
11 | 0.628 | 0.25065 | -0.011 | 2.505
11.5 | 0.655 | 0.27968 | -0.012 | 2.344
12 | 0.682 | 0.28297 | -0.013 | 2.41
12.5 | 0.708 | 0.28158 | -0.013 | 2.515
13 | 0.734 | 0.28054 | -0.013 | 2.618
13.5 | 0.762 | 0.31307 | -0.015 | 2.435
14 | 0.788 | 0.32789 | -0.015 | 2.404
14.5 | 0.814 | 0.32504 | -0.015 | 2.505
15 | 0.84 | 0.35936 | -0.015 | 2.339
15.5 | 0.869 | 0.35818 | -0.017 | 2.425
16 | 0.894 | 0.35729 | -0.017 | 2.503
16.5 | 0.92 | 0.37647 | -0.017 | 2.444
17 | 0.946 | 0.38583 | -0.018 | 2.452
17.5 | 0.974 | 0.40928 | -0.019 | 2.38
18 | 1 | 0.43177 | -0.019 | 2.316
18.5 | 1.025 | 0.42315 | -0.019 | 2.423
19 | 1.051 | 0.42061 | -0.019 | 2.498
19.5 | 1.077 | 0.42891 | -0.02 | 2.511
20 | 1.105 | 0.44194 | -0.021 | 2.5

## 8. Re 50k Mach 0.50 (2)
BIGFOIL.COM POLAR EXPORT
NACA63-112 a=0.5
NACA63-112 a=0.5 |  |  |  | Cl Max: | 0.9817 | at alpha= | 20 | deg
XFOIL ncrit=9 |  |  |  | L/D Max: | 25.5895 | at alpha= | 5.5 | deg
Re: | 50000 |  |  | Cd Min: | 0.2919 | at alpha= | 20 | deg
Mach: | 0.5 |  |  | Cl=0 at alpha= | -0.44845 | deg
|  |  |  | @ Cl=0.1, Cd= | 0.032045
|  |  |  | @ Cl=0.4, Cd= | 0.043567
|  |  |  | @ Cl=0.6, Cd= | 0.037123
alpha (deg) | Cl | Cd | Cm | Cl/Cd
-20 | -0.8876 | 0.28419 | 0.0893 | -3.1233
-19.5 | -0.8699 | 0.27909 | 0.0825 | -3.1169
-19 | -0.8401 | 0.26615 | 0.0792 | -3.1565
-18.5 | -0.8316 | 0.26725 | 0.0711 | -3.1117
-18 | -0.7948 | 0.24991 | 0.069 | -3.1803
-17.5 | -0.7855 | 0.24891 | 0.0616 | -3.1558
-17 | -0.7501 | 0.23371 | 0.0591 | -3.2095
-16.5 | -0.7416 | 0.23153 | 0.0522 | -3.203
-16 | -0.7103 | 0.21953 | 0.0492 | -3.2355
-15.5 | -0.6843 | 0.2098 | 0.0455 | -3.2617
-15 | -0.6692 | 0.20339 | 0.0403 | -3.2902
-14.5 | -0.655 | 0.19785 | 0.0357 | -3.3106
-14 | -0.6271 | 0.18766 | 0.0327 | -3.3417
-13.5 | -0.6089 | 0.18024 | 0.0291 | -3.3783
-13 | -0.5884 | 0.17209 | 0.0258 | -3.4191
-12.5 | -0.5676 | 0.16375 | 0.0228 | -3.4663
-12 | -0.5515 | 0.15633 | 0.0197 | -3.5278
-11.5 | -0.5402 | 0.14946 | 0.0168 | -3.6143
-11 | -0.5139 | 0.14018 | 0.0147 | -3.666
-10.5 | -0.5049 | 0.13326 | 0.012 | -3.7888
-10 | -0.481 | 0.12429 | 0.0094 | -3.87
-9.5 | -0.5214 | 0.10687 | -0.0112 | -4.8788
-9 | -0.5279 | 0.0954 | -0.0189 | -5.5335
-8.5 | -0.5254 | 0.08521 | -0.024 | -6.1659
-7.5 | -0.6035 | 0.06169 | -0.0418 | -9.7828
-7 | -0.6303 | 0.05403 | -0.0421 | -11.6657
-6.5 | -0.6487 | 0.04765 | -0.0389 | -13.6139
-6 | -0.6544 | 0.0426 | -0.0326 | -15.3615
-5.5 | -0.6539 | 0.03831 | -0.0257 | -17.0687
-5 | -0.6367 | 0.03416 | -0.02 | -18.6388
-4 | -0.5683 | 0.02725 | -0.0099 | -20.855
-3.5 | -0.5586 | 0.02391 | -0.0007 | -23.3626
-3 | -0.5505 | 0.02725 | 0.0203 | -20.2018
-2.5 | -0.5183 | 0.03063 | 0.0381 | -16.9213
-2 | -0.3928 | 0.03236 | 0.0342 | -12.1384
-1.5 | -0.2833 | 0.03191 | 0.023 | -8.8781
-1 | -0.1718 | 0.03155 | 0.009 | -5.4453
-0.5 | -0.009 | 0.03157 | -0.0157 | -0.28508
0 | 0.0783 | 0.03181 | -0.027 | 2.4615
0.5 | 0.119 | 0.03225 | -0.0292 | 3.6899
1 | 0.154 | 0.03297 | -0.0298 | 4.6709
1.5 | 0.1669 | 0.03367 | -0.0263 | 4.9569
2 | 0.1929 | 0.03474 | -0.0243 | 5.5527
2.5 | 0.2024 | 0.0358 | -0.0193 | 5.6536
3 | 0.2495 | 0.03769 | -0.0196 | 6.6198
3.5 | 0.3034 | 0.03986 | -0.0206 | 7.6116
4 | 0.357 | 0.04212 | -0.0209 | 8.4758
4.5 | 0.4212 | 0.04428 | -0.0213 | 9.5122
5 | 0.502 | 0.04527 | -0.0204 | 11.089
5.5 | 0.7119 | 0.02782 | 0.0006 | 25.5895
6 | 0.7224 | 0.03102 | 0.0109 | 23.2882
6.5 | 0.7711 | 0.03611 | 0.0145 | 21.3542
7 | 0.8098 | 0.04234 | 0.017 | 19.1261
7.5 | 0.8208 | 0.04916 | 0.0197 | 16.6965
8 | 0.7931 | 0.05674 | 0.0214 | 13.9778
8.5 | 0.7528 | 0.06674 | 0.018 | 11.2796
9 | 0.7111 | 0.07968 | 0.01 | 8.9244
9.5 | 0.6872 | 0.09326 | 0.0015 | 7.3686
10 | 0.6821 | 0.10562 | -0.0047 | 6.4581
10.5 | 0.6589 | 0.11984 | -0.0152 | 5.4982
11 | 0.6695 | 0.13071 | -0.0197 | 5.122
11.5 | 0.6321 | 0.14954 | -0.0392 | 4.227
12 | 0.6646 | 0.16072 | -0.0417 | 4.1351
12.5 | 0.6665 | 0.16664 | -0.0457 | 3.9996
13 | 0.6822 | 0.17466 | -0.0492 | 3.9059
13.5 | 0.703 | 0.18298 | -0.0523 | 3.8419
14 | 0.7218 | 0.19109 | -0.0559 | 3.7773
14.5 | 0.7411 | 0.19931 | -0.06 | 3.7183
15 | 0.7624 | 0.20776 | -0.0638 | 3.6696
15.5 | 0.7846 | 0.21636 | -0.0676 | 3.6264
16 | 0.8153 | 0.22819 | -0.0705 | 3.5729
16.5 | 0.8288 | 0.23316 | -0.076 | 3.5546
17 | 0.8472 | 0.24066 | -0.0814 | 3.5203
17.5 | 0.8752 | 0.25191 | -0.0849 | 3.4743
18 | 0.8947 | 0.25859 | -0.09 | 3.4599
18.5 | 0.9142 | 0.26638 | -0.0957 | 3.4319
19 | 0.9387 | 0.27555 | -0.1002 | 3.4066
19.5 | 0.9588 | 0.28366 | -0.1059 | 3.3801
20 | 0.9817 | 0.2919 | -0.1111 | 3.3631

## 9. Re 100k Mach 0.00 (1)
BIGFOIL.COM POLAR EXPORT
NACA63-112 a=0.5
NACA63-112 a=0.5 |  |  |  | Cl Max: | 0.892 | at alpha= | 12 | deg
JavaFoil+Calcfoil stall+Eppler ext transition |  |  |  | L/D Max: | 38.859 | at alpha= | 4 | deg
Re: | 100000 |  |  | Cd Min: | 0.0123 | at alpha= | 1 | deg
Mach: | 0 |  |  | Cl=0 at alpha= | -0.64167 | deg
|  |  |  | @ Cl=0.1, Cd= | 0.012383
|  |  |  | @ Cl=0.4, Cd= | 0.013022
|  |  |  | @ Cl=0.6, Cd= | 0.016802
alpha (deg) | Cl | Cd | Cm | Cl/Cd
-17.5 | -0.659 | 0.24334 | 0.001 | -2.708
-17 | -0.68 | 0.22855 | 0.001 | -2.974
-16.5 | -0.7 | 0.21275 | 0.001 | -3.291
-16 | -0.719 | 0.19083 | 0 | -3.769
-15.5 | -0.737 | 0.17469 | 0 | -4.22
-15 | -0.753 | 0.16309 | 0 | -4.62
-14.5 | -0.768 | 0.15645 | 0 | -4.908
-14 | -0.78 | 0.14555 | 0 | -5.357
-13.5 | -0.789 | 0.13638 | 0 | -5.785
-13 | -0.795 | 0.12528 | 0 | -6.348
-12.5 | -0.798 | 0.11493 | -0.001 | -6.945
-12 | -0.797 | 0.10552 | -0.001 | -7.558
-11.5 | -0.793 | 0.09983 | -0.001 | -7.943
-11 | -0.785 | 0.09216 | -0.001 | -8.513
-10.5 | -0.772 | 0.0859 | -0.001 | -8.987
-10 | -0.755 | 0.07881 | -0.001 | -9.584
-9.5 | -0.735 | 0.07395 | -0.002 | -9.939
-9 | -0.711 | 0.06848 | -0.002 | -10.378
-8.5 | -0.681 | 0.06339 | -0.002 | -10.747
-8 | -0.648 | 0.05914 | -0.002 | -10.962
-7.5 | -0.613 | 0.05587 | -0.002 | -10.977
-7 | -0.576 | 0.05168 | -0.003 | -11.144
-6.5 | -0.537 | 0.04835 | -0.003 | -11.099
-6 | -0.496 | 0.04535 | -0.003 | -10.929
-5.5 | -0.453 | 0.04282 | -0.004 | -10.586
-5 | -0.41 | 0.04052 | -0.004 | -10.112
-4.5 | -0.453 | 0.01586 | -0.009 | -28.575
-4 | -0.396 | 0.0154 | -0.009 | -25.729
-3.5 | -0.338 | 0.01499 | -0.01 | -22.566
-3 | -0.28 | 0.01276 | -0.01 | -21.931
-2.5 | -0.221 | 0.01259 | -0.011 | -17.537
-2 | -0.162 | 0.0125 | -0.011 | -12.928
-1.5 | -0.102 | 0.01237 | -0.012 | -8.261
-1 | -0.043 | 0.01232 | -0.012 | -3.463
-0.5 | 0.017 | 0.01236 | -0.013 | 1.372
0 | 0.077 | 0.01236 | -0.013 | 6.203
0.5 | 0.136 | 0.01242 | -0.013 | 10.978
1 | 0.196 | 0.0123 | -0.014 | 15.89
1.5 | 0.255 | 0.01243 | -0.014 | 20.508
2 | 0.313 | 0.01273 | -0.015 | 24.621
2.5 | 0.371 | 0.0129 | -0.015 | 28.76
3 | 0.428 | 0.01314 | -0.016 | 32.55
3.5 | 0.484 | 0.01348 | -0.016 | 35.882
4 | 0.539 | 0.01386 | -0.016 | 38.859
4.5 | 0.599 | 0.01679 | -0.017 | 35.663
5 | 0.651 | 0.01743 | -0.017 | 37.374
5.5 | 0.703 | 0.0181 | -0.018 | 38.807
6 | 0.619 | 0.04401 | -0.009 | 14.069
6.5 | 0.659 | 0.0472 | -0.009 | 13.96
7 | 0.698 | 0.05004 | -0.009 | 13.942
7.5 | 0.733 | 0.05359 | -0.009 | 13.677
8 | 0.765 | 0.05755 | -0.008 | 13.293
8.5 | 0.794 | 0.06224 | -0.008 | 12.763
9 | 0.82 | 0.06555 | -0.008 | 12.512
9.5 | 0.842 | 0.07111 | -0.008 | 11.848
10 | 0.861 | 0.0772 | -0.009 | 11.15
10.5 | 0.875 | 0.08223 | -0.009 | 10.638
11 | 0.885 | 0.08877 | -0.008 | 9.965
11.5 | 0.891 | 0.09538 | -0.009 | 9.337
12 | 0.892 | 0.10276 | -0.009 | 8.684
12.5 | 0.89 | 0.11247 | -0.009 | 7.915
13 | 0.884 | 0.11835 | -0.009 | 7.473
13.5 | 0.875 | 0.12892 | -0.009 | 6.789
14 | 0.863 | 0.13819 | -0.009 | 6.247
14.5 | 0.848 | 0.14776 | -0.009 | 5.741
15 | 0.831 | 0.16309 | -0.009 | 5.097
15.5 | 0.812 | 0.17094 | -0.009 | 4.75
16 | 0.791 | 0.18726 | -0.009 | 4.224
16.5 | 0.769 | 0.19737 | -0.009 | 3.897
17 | 0.746 | 0.21487 | -0.009 | 3.472

## 10. Re 100k Mach 0.00 (2)
BIGFOIL.COM POLAR EXPORT
NACA63-112 a=0.5
NACA63-112 a=0.5 |  |  |  | Cl Max: | 0.9852 | at alpha= | 10 | deg
XFOIL ncrit=9 |  |  |  | L/D Max: | 44.1915 | at alpha= | 5.5 | deg
Re: | 100000 |  |  | Cd Min: | 0.25654 | at alpha= | -20 | deg
Mach: | 0 |  |  | Cl=0 at alpha= | -0.49724 | deg
|  |  |  | @ Cl=0.1, Cd= | 0.019598
|  |  |  | @ Cl=0.4, Cd= | 0.019431
|  |  |  | @ Cl=0.6, Cd= | 0.018398
alpha (deg) | Cl | Cd | Cm | Cl/Cd
-20 | -0.8127 | 0.25654 | 0.0682 | -3.1679
-19.5 | -0.7838 | 0.24243 | 0.0671 | -3.2331
-19 | -0.7636 | 0.23532 | 0.0642 | -3.2449
-18.5 | -0.7476 | 0.22907 | 0.0597 | -3.2636
-18 | -0.7528 | 0.22934 | 0.0504 | -3.2825
-17.5 | -0.7179 | 0.21509 | 0.0507 | -3.3377
-17 | -0.699 | 0.20818 | 0.0475 | -3.3577
-16.5 | -0.6935 | 0.20327 | 0.041 | -3.4117
-16 | -0.6901 | 0.19642 | 0.0349 | -3.5134
-15.5 | -0.6551 | 0.18685 | 0.0354 | -3.506
-15 | -0.665 | 0.1828 | 0.027 | -3.6379
-14.5 | -0.6344 | 0.17197 | 0.0267 | -3.689
-14 | -0.62 | 0.16489 | 0.0237 | -3.7601
-13.5 | -0.6384 | 0.15761 | 0.0146 | -4.0505
-13 | -0.5999 | 0.14946 | 0.0167 | -4.0138
-12.5 | -0.6169 | 0.14087 | 0.0086 | -4.3792
-12 | -0.5973 | 0.1338 | 0.0075 | -4.4641
-11.5 | -0.5831 | 0.1252 | 0.0058 | -4.6573
-11 | -0.6094 | 0.11592 | -0.0028 | -5.2571
-10.5 | -0.5915 | 0.10873 | -0.0034 | -5.4401
-10 | -0.5753 | 0.10099 | -0.004 | -5.6966
-9.5 | -0.5821 | 0.09277 | -0.0078 | -6.2747
-9 | -0.6367 | 0.08156 | -0.0187 | -7.8065
-8.5 | -0.75 | 0.04852 | -0.0312 | -15.4575
-8 | -0.7367 | 0.04119 | -0.0276 | -17.8854
-7.5 | -0.7045 | 0.03468 | -0.0257 | -20.3143
-7 | -0.6683 | 0.02968 | -0.0232 | -22.5168
-6.5 | -0.6404 | 0.02687 | -0.0192 | -23.8333
-6 | -0.6134 | 0.02471 | -0.0146 | -24.824
-5.5 | -0.5847 | 0.02228 | -0.0109 | -26.2433
-5 | -0.5573 | 0.02047 | -0.007 | -27.2252
-4.5 | -0.5051 | 0.017 | -0.009 | -29.7118
-4 | -0.4437 | 0.01607 | -0.0102 | -27.6105
-3.5 | -0.3739 | 0.01729 | -0.0109 | -21.6252
-3 | -0.3081 | 0.01846 | -0.0102 | -16.6901
-2.5 | -0.2398 | 0.01908 | -0.0109 | -12.5681
-2 | -0.176 | 0.01927 | -0.0119 | -9.1334
-1.5 | -0.1176 | 0.01933 | -0.0123 | -6.0838
-1 | -0.0561 | 0.01944 | -0.0128 | -2.8858
-0.5 | -0.0004 | 0.01949 | -0.0128 | -0.020523
0 | 0.0721 | 0.01958 | -0.0157 | 3.6823
0.5 | 0.1485 | 0.01963 | -0.0197 | 7.565
1 | 0.2324 | 0.01963 | -0.0254 | 11.839
1.5 | 0.3262 | 0.01954 | -0.0332 | 16.694
2 | 0.4142 | 0.01941 | -0.0403 | 21.3395
2.5 | 0.5031 | 0.01909 | -0.0474 | 26.3541
3 | 0.5328 | 0.01912 | -0.0433 | 27.8661
3.5 | 0.5592 | 0.01929 | -0.0387 | 28.9891
4 | 0.5872 | 0.01875 | -0.0325 | 31.3173
4.5 | 0.6192 | 0.01787 | -0.0263 | 34.6503
5 | 0.6562 | 0.01658 | -0.0201 | 39.5778
5.5 | 0.6969 | 0.01577 | -0.0155 | 44.1915
6 | 0.7192 | 0.01683 | -0.0091 | 42.7332
6.5 | 0.7295 | 0.02146 | -0.0038 | 33.9935
7 | 0.7667 | 0.02428 | -0.0013 | 31.5774
7.5 | 0.8162 | 0.02753 | -0.0002 | 29.6477
8 | 0.8669 | 0.03099 | 0.0008 | 27.9735
8.5 | 0.9174 | 0.03678 | 0.0012 | 24.9429
9 | 0.9491 | 0.04152 | 0.004 | 22.8589
9.5 | 0.9714 | 0.04866 | 0.0067 | 19.963
10 | 0.9852 | 0.0582 | 0.0086 | 16.9278
10.5 | 0.9317 | 0.06679 | 0.0144 | 13.9497
11 | 0.8089 | 0.09044 | 0.0061 | 8.9441
12 | 0.7201 | 0.13007 | -0.0208 | 5.5362
12.5 | 0.7 | 0.14025 | -0.0281 | 4.9911
13 | 0.704 | 0.14942 | -0.0317 | 4.7116
13.5 | 0.7525 | 0.15744 | -0.0272 | 4.7796
14 | 0.7152 | 0.16571 | -0.0396 | 4.316
14.5 | 0.7469 | 0.17477 | -0.0387 | 4.2736
15 | 0.735 | 0.18132 | -0.047 | 4.0536

## 11. Re 100k Mach 0.10 (1)
BIGFOIL.COM POLAR EXPORT
NACA63-112 a=0.5
NACA63-112 a=0.5 |  |  |  | Cl Max: | 0.882 | at alpha= | 11.5 | deg
JavaFoil+Calcfoil stall+Eppler ext transition |  |  |  | L/D Max: | 38.862 | at alpha= | 4 | deg
Re: | 100000 |  |  | Cd Min: | 0.01224 | at alpha= | 1.5 | deg
Mach: | 0.1 |  |  | Cl=0 at alpha= | -0.64167 | deg
|  |  |  | @ Cl=0.1, Cd= | 0.012429
|  |  |  | @ Cl=0.4, Cd= | 0.013053
|  |  |  | @ Cl=0.6, Cd= | 0.016811
alpha (deg) | Cl | Cd | Cm | Cl/Cd
-17 | -0.634 | 0.24698 | 0.001 | -2.568
-16.5 | -0.658 | 0.21352 | 0.001 | -3.081
-16 | -0.681 | 0.20243 | 0.001 | -3.363
-15.5 | -0.702 | 0.18481 | 0 | -3.8
-15 | -0.722 | 0.16879 | 0 | -4.279
-14.5 | -0.74 | 0.15926 | 0 | -4.648
-14 | -0.756 | 0.14732 | 0 | -5.131
-13.5 | -0.769 | 0.13857 | 0 | -5.547
-13 | -0.778 | 0.12656 | 0 | -6.15
-12.5 | -0.784 | 0.11722 | -0.001 | -6.692
-12 | -0.787 | 0.10781 | -0.001 | -7.295
-11.5 | -0.785 | 0.10041 | -0.001 | -7.814
-11 | -0.778 | 0.09264 | -0.001 | -8.403
-10.5 | -0.768 | 0.08622 | -0.001 | -8.906
-10 | -0.753 | 0.07969 | -0.001 | -9.451
-9.5 | -0.734 | 0.07421 | -0.002 | -9.891
-9 | -0.711 | 0.06872 | -0.002 | -10.342
-8.5 | -0.682 | 0.0635 | -0.002 | -10.74
-8 | -0.65 | 0.05974 | -0.002 | -10.878
-7.5 | -0.615 | 0.05579 | -0.002 | -11.021
-7 | -0.578 | 0.05211 | -0.003 | -11.089
-6.5 | -0.539 | 0.04867 | -0.003 | -11.068
-6 | -0.498 | 0.04575 | -0.003 | -10.88
-5.5 | -0.455 | 0.0429 | -0.004 | -10.613
-5 | -0.412 | 0.04062 | -0.004 | -10.132
-4.5 | -0.455 | 0.01589 | -0.009 | -28.65
-4 | -0.398 | 0.01542 | -0.009 | -25.813
-3.5 | -0.34 | 0.01501 | -0.01 | -22.65
-3 | -0.281 | 0.01283 | -0.01 | -21.913
-2.5 | -0.222 | 0.0126 | -0.011 | -17.614
-2 | -0.162 | 0.0125 | -0.011 | -12.988
-1.5 | -0.103 | 0.01243 | -0.012 | -8.262
-1 | -0.043 | 0.01237 | -0.012 | -3.467
-0.5 | 0.017 | 0.01236 | -0.013 | 1.379
0 | 0.077 | 0.01241 | -0.013 | 6.21
0.5 | 0.137 | 0.01246 | -0.014 | 10.993
1 | 0.197 | 0.01231 | -0.014 | 15.96
1.5 | 0.256 | 0.01224 | -0.014 | 20.921
2 | 0.315 | 0.01275 | -0.015 | 24.694
2.5 | 0.373 | 0.01293 | -0.015 | 28.818
3 | 0.43 | 0.01319 | -0.016 | 32.56
3.5 | 0.486 | 0.01352 | -0.016 | 35.924
4 | 0.541 | 0.01392 | -0.017 | 38.862
4.5 | 0.601 | 0.01686 | -0.017 | 35.668
5 | 0.654 | 0.01751 | -0.018 | 37.356
5.5 | 0.705 | 0.0182 | -0.018 | 38.755
6 | 0.622 | 0.04414 | -0.009 | 14.084
6.5 | 0.662 | 0.04721 | -0.009 | 14.02
7 | 0.7 | 0.05011 | -0.009 | 13.972
7.5 | 0.735 | 0.05365 | -0.008 | 13.703
8 | 0.767 | 0.05815 | -0.008 | 13.19
8.5 | 0.796 | 0.06206 | -0.008 | 12.818
9 | 0.821 | 0.06644 | -0.008 | 12.35
9.5 | 0.842 | 0.0709 | -0.008 | 11.87
10 | 0.858 | 0.07657 | -0.008 | 11.209
10.5 | 0.871 | 0.08368 | -0.009 | 10.405
11 | 0.879 | 0.08981 | -0.009 | 9.782
11.5 | 0.882 | 0.09665 | -0.009 | 9.126
12 | 0.881 | 0.10385 | -0.009 | 8.483
12.5 | 0.876 | 0.1131 | -0.008 | 7.743
13 | 0.867 | 0.12431 | -0.009 | 6.973
13.5 | 0.854 | 0.13592 | -0.009 | 6.284
14 | 0.838 | 0.14384 | -0.009 | 5.829
14.5 | 0.82 | 0.15387 | -0.009 | 5.328
15 | 0.799 | 0.1643 | -0.009 | 4.862
15.5 | 0.776 | 0.18165 | -0.009 | 4.271
16 | 0.751 | 0.1914 | -0.009 | 3.925
16.5 | 0.725 | 0.20846 | -0.009 | 3.48

## 12. Re 100k Mach 0.10 (2)
BIGFOIL.COM POLAR EXPORT
NACA63-112 a=0.5
NACA63-112 a=0.5 |  |  |  | Cl Max: | 0.9811 | at alpha= | 10 | deg
XFOIL ncrit=9 |  |  |  | L/D Max: | 44.3192 | at alpha= | 5.5 | deg
Re: | 100000 |  |  | Cd Min: | 0.25812 | at alpha= | -20 | deg
Mach: | 0.1 |  |  | Cl=0 at alpha= | -0.54724 | deg
|  |  |  | @ Cl=0.1, Cd= | 0.019693
|  |  |  | @ Cl=0.4, Cd= | 0.019553
|  |  |  | @ Cl=0.6, Cd= | 0.01849
alpha (deg) | Cl | Cd | Cm | Cl/Cd
-20 | -0.8164 | 0.25812 | 0.0685 | -3.1629
-19.5 | -0.7855 | 0.24309 | 0.0679 | -3.2313
-19 | -0.7657 | 0.23611 | 0.0648 | -3.243
-18.5 | -0.7499 | 0.22992 | 0.0601 | -3.2616
-18 | -0.7559 | 0.23064 | 0.0506 | -3.2774
-17.5 | -0.7189 | 0.21573 | 0.0513 | -3.3324
-17 | -0.7003 | 0.20885 | 0.0479 | -3.3531
-16.5 | -0.6967 | 0.20445 | 0.0409 | -3.4077
-16 | -0.6841 | 0.19578 | 0.0365 | -3.4942
-15.5 | -0.6557 | 0.18746 | 0.0358 | -3.4978
-15 | -0.6677 | 0.18381 | 0.0269 | -3.6326
-14.5 | -0.6333 | 0.17254 | 0.0273 | -3.6705
-14 | -0.6207 | 0.16555 | 0.0237 | -3.7493
-13.5 | -0.6304 | 0.15784 | 0.0164 | -3.9939
-13 | -0.5994 | 0.15009 | 0.0169 | -3.9936
-12.5 | -0.6051 | 0.14158 | 0.0109 | -4.2739
-12 | -0.6022 | 0.13454 | 0.0066 | -4.476
-11.5 | -0.5801 | 0.12592 | 0.0062 | -4.6069
-11 | -0.6004 | 0.11679 | -0.0013 | -5.1409
-10.5 | -0.6082 | 0.10901 | -0.0063 | -5.5793
-10 | -0.5744 | 0.10166 | -0.0041 | -5.6502
-9.5 | -0.5911 | 0.09302 | -0.0095 | -6.3545
-8.5 | -0.7471 | 0.0494 | -0.0319 | -15.1235
-8 | -0.7375 | 0.04197 | -0.0283 | -17.5721
-7.5 | -0.7067 | 0.03524 | -0.0264 | -20.0539
-7 | -0.6716 | 0.03019 | -0.0237 | -22.2458
-6.5 | -0.6445 | 0.02725 | -0.0196 | -23.6514
-6 | -0.6178 | 0.02501 | -0.0149 | -24.7021
-5.5 | -0.5886 | 0.02253 | -0.0111 | -26.1252
-5 | -0.5608 | 0.0207 | -0.0073 | -27.0918
-4.5 | -0.5031 | 0.01758 | -0.0099 | -28.6177
-4 | -0.4434 | 0.01613 | -0.011 | -27.4892
-3.5 | -0.3754 | 0.01735 | -0.0112 | -21.6369
-3 | -0.3096 | 0.01849 | -0.0105 | -16.7442
-2.5 | -0.2416 | 0.01916 | -0.011 | -12.6096
-2 | -0.1778 | 0.01934 | -0.012 | -9.1934
-1.5 | -0.1167 | 0.01945 | -0.0125 | -6
-1 | -0.0575 | 0.01952 | -0.0128 | -2.9457
0 | 0.0695 | 0.01967 | -0.0153 | 3.5333
0.5 | 0.1475 | 0.01973 | -0.0195 | 7.4759
1 | 0.2284 | 0.01976 | -0.0246 | 11.5587
1.5 | 0.3238 | 0.01968 | -0.0327 | 16.4533
2 | 0.4136 | 0.01953 | -0.0399 | 21.1777
2.5 | 0.5034 | 0.01918 | -0.047 | 26.2461
3 | 0.5354 | 0.01926 | -0.0434 | 27.7985
3.5 | 0.5625 | 0.01933 | -0.0387 | 29.0998
4 | 0.5904 | 0.01878 | -0.0324 | 31.4377
4.5 | 0.6232 | 0.01779 | -0.026 | 35.0309
5 | 0.6604 | 0.01649 | -0.0198 | 40.0485
5.5 | 0.6998 | 0.01579 | -0.0151 | 44.3192
6 | 0.716 | 0.01754 | -0.0081 | 40.821
6.5 | 0.7316 | 0.0217 | -0.0033 | 33.7143
7 | 0.7696 | 0.0248 | -0.0008 | 31.0323
7.5 | 0.8212 | 0.02822 | 0.0001 | 29.0999
8 | 0.8711 | 0.03151 | 0.0013 | 27.6452
8.5 | 0.9204 | 0.03772 | 0.0018 | 24.4008
9 | 0.9497 | 0.04238 | 0.0049 | 22.4092
9.5 | 0.969 | 0.04965 | 0.0077 | 19.5166
10 | 0.9811 | 0.05937 | 0.0095 | 16.5252
10.5 | 0.9179 | 0.06719 | 0.0154 | 13.6613
11 | 0.8586 | 0.07852 | 0.0133 | 10.9348
11.5 | 0.7492 | 0.12103 | -0.0128 | 6.1902
12 | 0.7159 | 0.13106 | -0.0216 | 5.4624
12.5 | 0.6978 | 0.14111 | -0.0287 | 4.9451
13 | 0.7058 | 0.15016 | -0.0317 | 4.7003
13.5 | 0.7301 | 0.15756 | -0.0319 | 4.6338
14 | 0.7144 | 0.16647 | -0.0401 | 4.2915
14.5 | 0.7504 | 0.17575 | -0.0385 | 4.2697
15 | 0.735 | 0.18205 | -0.0476 | 4.0374

## 13. Re 100k Mach 0.25 (1)
BIGFOIL.COM POLAR EXPORT
NACA63-112 a=0.5
NACA63-112 a=0.5 |  |  |  | Cl Max: | 0.834 | at alpha= | 10 | deg
JavaFoil+Calcfoil stall+Eppler ext transition |  |  |  | L/D Max: | 38.818 | at alpha= | 4 | deg
Re: | 100000 |  |  | Cd Min: | 0.01244 | at alpha= | 0.5 | deg
Mach: | 0.25 |  |  | Cl=0 at alpha= | -0.64516 | deg
|  |  |  | @ Cl=0.1, Cd= | 0.012533
|  |  |  | @ Cl=0.4, Cd= | 0.013258
|  |  |  | @ Cl=0.6, Cd= | 0.24092
alpha (deg) | Cl | Cd | Cm | Cl/Cd
-15.5 | -0.375 | 0.32354 | 0 | -1.159
-15 | -0.435 | 0.26656 | 0 | -1.631
-14.5 | -0.49 | 0.23094 | 0 | -2.123
-14 | -0.541 | 0.20189 | 0 | -2.681
-13.5 | -0.587 | 0.17364 | 0 | -3.382
-13 | -0.628 | 0.15938 | 0 | -3.939
-12.5 | -0.662 | 0.14186 | -0.001 | -4.668
-12 | -0.69 | 0.1278 | -0.001 | -5.399
-11.5 | -0.711 | 0.1148 | -0.001 | -6.191
-11 | -0.724 | 0.10481 | -0.001 | -6.909
-10.5 | -0.73 | 0.09463 | -0.001 | -7.716
-10 | -0.729 | 0.08707 | -0.001 | -8.371
-9.5 | -0.721 | 0.07941 | -0.002 | -9.075
-9 | -0.706 | 0.0724 | -0.002 | -9.749
-8.5 | -0.683 | 0.06606 | -0.002 | -10.337
-8 | -0.654 | 0.06213 | -0.002 | -10.532
-7.5 | -0.622 | 0.05735 | -0.002 | -10.85
-7 | -0.587 | 0.05367 | -0.003 | -10.937
-6.5 | -0.549 | 0.04942 | -0.003 | -11.106
-6 | -0.508 | 0.04634 | -0.003 | -10.97
-5.5 | -0.466 | 0.04357 | -0.004 | -10.69
-5 | -0.422 | 0.04079 | -0.004 | -10.343
-4.5 | -0.467 | 0.01624 | -0.009 | -28.751
-4 | -0.409 | 0.01576 | -0.009 | -25.923
-3.5 | -0.349 | 0.01532 | -0.01 | -22.796
-3 | -0.289 | 0.01297 | -0.01 | -22.27
-2.5 | -0.228 | 0.01284 | -0.011 | -17.762
-2 | -0.167 | 0.01263 | -0.011 | -13.208
-1.5 | -0.106 | 0.01259 | -0.012 | -8.379
-1 | -0.044 | 0.01255 | -0.012 | -3.511
-0.5 | 0.018 | 0.01253 | -0.013 | 1.398
0 | 0.079 | 0.01258 | -0.013 | 6.295
0.5 | 0.141 | 0.01244 | -0.014 | 11.311
1 | 0.202 | 0.01255 | -0.014 | 16.079
1.5 | 0.262 | 0.01278 | -0.015 | 20.528
2 | 0.322 | 0.01292 | -0.015 | 24.933
2.5 | 0.381 | 0.01316 | -0.016 | 28.968
3 | 0.439 | 0.01346 | -0.016 | 32.662
3.5 | 0.497 | 0.01379 | -0.017 | 36.025
4 | 0.553 | 0.01425 | -0.017 | 38.818
4.5 | 0.615 | 0.01731 | -0.018 | 35.529
5 | 0.668 | 0.01799 | -0.018 | 37.151
5.5 | 0.72 | 0.01875 | -0.018 | 38.412
6 | 0.636 | 0.04493 | -0.009 | 14.145
6.5 | 0.676 | 0.04807 | -0.009 | 14.055
7 | 0.713 | 0.05149 | -0.008 | 13.851
7.5 | 0.746 | 0.0555 | -0.008 | 13.445
8 | 0.775 | 0.0597 | -0.008 | 12.977
8.5 | 0.798 | 0.06398 | -0.008 | 12.481
9 | 0.817 | 0.06908 | -0.008 | 11.824
9.5 | 0.829 | 0.07556 | -0.008 | 10.969
10 | 0.834 | 0.08211 | -0.008 | 10.158
10.5 | 0.832 | 0.09061 | -0.009 | 9.185
11 | 0.823 | 0.10197 | -0.008 | 8.07
11.5 | 0.806 | 0.11218 | -0.008 | 7.185
12 | 0.782 | 0.12051 | -0.008 | 6.487
12.5 | 0.75 | 0.13156 | -0.008 | 5.703
13 | 0.712 | 0.15266 | -0.008 | 4.664
13.5 | 0.668 | 0.16609 | -0.008 | 4.021
14 | 0.618 | 0.19096 | -0.008 | 3.236
14.5 | 0.563 | 0.2105 | -0.009 | 2.676
15 | 0.504 | 0.24092 | -0.009 | 2.093

## 14. Re 100k Mach 0.25 (2)
BIGFOIL.COM POLAR EXPORT
NACA63-112 a=0.5
NACA63-112 a=0.5 |  |  |  | Cl Max: | 0.9465 | at alpha= | 9.5 | deg
XFOIL ncrit=9 |  |  |  | L/D Max: | 45.0284 | at alpha= | 5.5 | deg
Re: | 100000 |  |  | Cd Min: | 0.26056 | at alpha= | -20 | deg
Mach: | 0.25 |  |  | Cl=0 at alpha= | -0.53779 | deg
|  |  |  | @ Cl=0.1, Cd= | 0.0201
|  |  |  | @ Cl=0.4, Cd= | 0.020162
|  |  |  | @ Cl=0.6, Cd= | 0.019248
alpha (deg) | Cl | Cd | Cm | Cl/Cd
-20 | -0.8275 | 0.26056 | 0.0726 | -3.1759
-19.5 | -0.7971 | 0.24737 | 0.0719 | -3.2223
-19 | -0.778 | 0.24056 | 0.0679 | -3.2341
-18.5 | -0.766 | 0.23597 | 0.0613 | -3.2462
-18 | -0.7551 | 0.2297 | 0.0553 | -3.2873
-17.5 | -0.7261 | 0.21946 | 0.0543 | -3.3086
-17 | -0.709 | 0.21266 | 0.05 | -3.334
-16.5 | -0.7146 | 0.21129 | 0.041 | -3.3821
-16 | -0.6789 | 0.19787 | 0.0408 | -3.431
-15.5 | -0.661 | 0.19094 | 0.0373 | -3.4618
-15 | -0.6808 | 0.18925 | 0.0266 | -3.5974
-14.5 | -0.6312 | 0.17568 | 0.0295 | -3.5929
-14 | -0.6349 | 0.17035 | 0.0226 | -3.727
-13.5 | -0.6111 | 0.16045 | 0.0209 | -3.8087
-13 | -0.6065 | 0.15385 | 0.0162 | -3.9422
-12.5 | -0.5864 | 0.14517 | 0.0146 | -4.0394
-12 | -0.6196 | 0.1388 | 0.0037 | -4.464
-11.5 | -0.5693 | 0.12936 | 0.0077 | -4.4009
-11 | -0.5715 | 0.12077 | 0.0029 | -4.7321
-10.5 | -0.5902 | 0.11237 | -0.004 | -5.2523
-9 | -0.6955 | 0.06377 | -0.0352 | -10.9064
-8.5 | -0.7252 | 0.05351 | -0.0353 | -13.5526
-8 | -0.7383 | 0.04505 | -0.0325 | -16.3885
-7.5 | -0.7141 | 0.03822 | -0.0304 | -18.6839
-7 | -0.6864 | 0.033 | -0.0269 | -20.8
-6.5 | -0.6651 | 0.02944 | -0.0218 | -22.5917
-6 | -0.642 | 0.0269 | -0.0166 | -23.8662
-5.5 | -0.6106 | 0.02409 | -0.0125 | -25.3466
-5 | -0.5748 | 0.02199 | -0.0096 | -26.1392
-4.5 | -0.4987 | 0.01915 | -0.0145 | -26.0418
-4 | -0.4482 | 0.01631 | -0.0145 | -27.4801
-3.5 | -0.3769 | 0.01755 | -0.0146 | -21.4758
-3 | -0.3073 | 0.01888 | -0.0137 | -16.2765
-2.5 | -0.2396 | 0.01961 | -0.0134 | -12.2183
-2 | -0.1738 | 0.01982 | -0.0141 | -8.7689
-1.5 | -0.1135 | 0.01986 | -0.0143 | -5.715
-1 | -0.0526 | 0.01995 | -0.0143 | -2.6366
-0.5 | 0.0043 | 0.01998 | -0.014 | 0.21522
0 | 0.0703 | 0.02007 | -0.0152 | 3.5027
0.5 | 0.1388 | 0.02014 | -0.0174 | 6.8918
1 | 0.2257 | 0.0202 | -0.0231 | 11.1733
1.5 | 0.3168 | 0.02018 | -0.0299 | 15.6987
2 | 0.407 | 0.02016 | -0.0369 | 20.1885
2.5 | 0.4992 | 0.02004 | -0.0445 | 24.9102
3 | 0.551 | 0.01986 | -0.0439 | 27.7442
3.5 | 0.5782 | 0.01981 | -0.0386 | 29.1873
4 | 0.6077 | 0.01905 | -0.0319 | 31.9003
4.5 | 0.6413 | 0.01775 | -0.0246 | 36.1296
5 | 0.6781 | 0.0165 | -0.0181 | 41.097
5.5 | 0.7146 | 0.01587 | -0.0122 | 45.0284
6 | 0.7126 | 0.02009 | -0.0042 | 35.4704
6.5 | 0.74 | 0.02327 | -0.0002 | 31.8006
7 | 0.7865 | 0.02626 | 0.002 | 29.9505
7.5 | 0.8418 | 0.03032 | 0.003 | 27.7639
8 | 0.8903 | 0.03453 | 0.0045 | 25.7834
8.5 | 0.9298 | 0.04136 | 0.006 | 22.4807
9 | 0.9443 | 0.0469 | 0.0098 | 20.1343
9.5 | 0.9465 | 0.05432 | 0.013 | 17.4245
10 | 0.9412 | 0.0632 | 0.0151 | 14.8924
10.5 | 0.8739 | 0.06993 | 0.0173 | 12.4968
11 | 0.7976 | 0.0852 | 0.0081 | 9.3615
11.5 | 0.7267 | 0.12632 | -0.0169 | 5.7528
12 | 0.6975 | 0.13579 | -0.0256 | 5.1366
12.5 | 0.6896 | 0.14524 | -0.0313 | 4.748
13 | 0.7314 | 0.15459 | -0.0288 | 4.7312
13.5 | 0.7095 | 0.16188 | -0.0379 | 4.3829
14 | 0.7158 | 0.17036 | -0.0423 | 4.2017
14.5 | 0.7657 | 0.18105 | -0.0385 | 4.2292

## 15. Re 100k Mach 0.50 (1)
BIGFOIL.COM POLAR EXPORT
NACA63-112 a=0.5
NACA63-112 a=0.5 |  |  |  | Cl Max: | 1.105 | at alpha= | 20 | deg
JavaFoil+Calcfoil stall+Eppler ext transition |  |  |  | L/D Max: | 35.609 | at alpha= | 3.5 | deg
Re: | 100000 |  |  | Cd Min: | 0.01318 | at alpha= | -0.5 | deg
Mach: | 0.5 |  |  | Cl=0 at alpha= | -0.64493 | deg
|  |  |  | @ Cl=0.1, Cd= | 0.013271
|  |  |  | @ Cl=0.4, Cd= | 0.014221
|  |  |  | @ Cl=0.6, Cd= | 0.017897
alpha (deg) | Cl | Cd | Cm | Cl/Cd
-20 | -1.051 | 0.3464 | 0.003 | -3.035
-19.5 | -1.025 | 0.35005 | 0.003 | -2.928
-19 | -0.999 | 0.34518 | 0.002 | -2.894
-18.5 | -0.972 | 0.33976 | 0.002 | -2.862
-18 | -0.946 | 0.33758 | 0.002 | -2.803
-17.5 | -0.917 | 0.30123 | 0.002 | -3.045
-17 | -0.891 | 0.29244 | 0.001 | -3.045
-16.5 | -0.864 | 0.2912 | 0.001 | -2.967
-16 | -0.837 | 0.27694 | 0.001 | -3.024
-15.5 | -0.811 | 0.26735 | 0.001 | -3.032
-15 | -0.782 | 0.26396 | 0 | -2.962
-14.5 | -0.755 | 0.2648 | 0 | -2.852
-14 | -0.729 | 0.24913 | 0 | -2.925
-13.5 | -0.702 | 0.24518 | 0 | -2.862
-13 | -0.673 | 0.23449 | -0.001 | -2.872
-12.5 | -0.646 | 0.21227 | -0.001 | -3.045
-12 | -0.62 | 0.21046 | -0.001 | -2.944
-11.5 | -0.593 | 0.20709 | -0.001 | -2.862
-11 | -0.566 | 0.19026 | -0.001 | -2.973
-10.5 | -0.538 | 0.1825 | -0.002 | -2.945
-10 | -0.51 | 0.18006 | -0.002 | -2.835
-9.5 | -0.483 | 0.18149 | -0.002 | -2.663
-9 | -0.456 | 0.1613 | -0.002 | -2.829
-8.5 | -0.429 | 0.14641 | -0.002 | -2.927
-8 | -0.401 | 0.13615 | -0.002 | -2.948
-7.5 | -0.375 | 0.10688 | -0.003 | -3.505
-7 | -0.551 | 0.06882 | -0.003 | -8.007
-6.5 | -0.559 | 0.05729 | -0.003 | -9.758
-6 | -0.538 | 0.05134 | -0.003 | -10.475
-5.5 | -0.504 | 0.04736 | -0.004 | -10.631
-5 | -0.462 | 0.04366 | -0.004 | -10.572
-4.5 | -0.415 | 0.04046 | -0.004 | -10.249
-4 | -0.366 | 0.03797 | -0.005 | -9.627
-3.5 | -0.389 | 0.01667 | -0.011 | -23.319
-3 | -0.322 | 0.01598 | -0.012 | -20.15
-2.5 | -0.254 | 0.0137 | -0.012 | -18.574
-2 | -0.186 | 0.01343 | -0.013 | -13.876
-1.5 | -0.118 | 0.01328 | -0.013 | -8.878
-1 | -0.049 | 0.0133 | -0.014 | -3.703
-0.5 | 0.02 | 0.01318 | -0.014 | 1.486
0 | 0.088 | 0.01326 | -0.015 | 6.622
0.5 | 0.155 | 0.01332 | -0.015 | 11.662
1 | 0.222 | 0.01348 | -0.016 | 16.464
1.5 | 0.289 | 0.01365 | -0.016 | 21.136
2 | 0.355 | 0.01394 | -0.017 | 25.431
2.5 | 0.419 | 0.01434 | -0.017 | 29.242
3 | 0.483 | 0.01476 | -0.018 | 32.737
3.5 | 0.546 | 0.01534 | -0.018 | 35.609
4 | 0.614 | 0.01856 | -0.019 | 33.105
4.5 | 0.673 | 0.0195 | -0.019 | 34.505
5 | 0.605 | 0.04139 | -0.01 | 14.627
5.5 | 0.648 | 0.04448 | -0.009 | 14.568
6 | 0.685 | 0.04832 | -0.009 | 14.184
6.5 | 0.714 | 0.05372 | -0.009 | 13.293
7 | 0.725 | 0.06205 | -0.008 | 11.681
7.5 | 0.679 | 0.07632 | -0.008 | 8.897
8 | 0.468 | 0.13784 | -0.009 | 3.394
8.5 | 0.495 | 0.14075 | -0.009 | 3.514
9 | 0.521 | 0.15483 | -0.009 | 3.367
9.5 | 0.549 | 0.16702 | -0.01 | 3.285
10 | 0.575 | 0.17065 | -0.011 | 3.37
10.5 | 0.602 | 0.17146 | -0.011 | 3.509
11 | 0.628 | 0.20077 | -0.011 | 3.128
11.5 | 0.656 | 0.22215 | -0.012 | 2.951
12 | 0.682 | 0.22546 | -0.013 | 3.024
12.5 | 0.708 | 0.2132 | -0.013 | 3.322
13 | 0.735 | 0.21886 | -0.013 | 3.356
13.5 | 0.762 | 0.23652 | -0.015 | 3.223
14 | 0.788 | 0.24795 | -0.015 | 3.179
14.5 | 0.814 | 0.26018 | -0.015 | 3.13
15 | 0.84 | 0.26757 | -0.015 | 3.141
15.5 | 0.869 | 0.2739 | -0.017 | 3.171
16 | 0.894 | 0.28943 | -0.017 | 3.09
16.5 | 0.92 | 0.28807 | -0.017 | 3.194
17 | 0.946 | 0.29353 | -0.018 | 3.223
17.5 | 0.974 | 0.33141 | -0.019 | 2.94
18 | 1 | 0.32861 | -0.019 | 3.042
18.5 | 1.025 | 0.33689 | -0.019 | 3.043
19 | 1.051 | 0.33925 | -0.019 | 3.098
19.5 | 1.078 | 0.35176 | -0.02 | 3.063
20 | 1.105 | 0.35578 | -0.021 | 3.106

## 16. Re 100k Mach 0.50 (2)
BIGFOIL.COM POLAR EXPORT
NACA63-112 a=0.5
NACA63-112 a=0.5 |  |  |  | Cl Max: | 0.9822 | at alpha= | 20 | deg
XFOIL ncrit=9 |  |  |  | L/D Max: | 40.1232 | at alpha= | 4.5 | deg
Re: | 100000 |  |  | Cd Min: | 0.28743 | at alpha= | 20 | deg
Mach: | 0.5 |  |  | Cl=0 at alpha= | -0.47576 | deg
|  |  |  | @ Cl=0.1, Cd= | 0.022538
|  |  |  | @ Cl=0.4, Cd= | 0.02344
|  |  |  | @ Cl=0.6, Cd= | 0.022693
alpha (deg) | Cl | Cd | Cm | Cl/Cd
-20 | -0.8888 | 0.27967 | 0.0926 | -3.178
-19.5 | -0.8675 | 0.27235 | 0.0862 | -3.1852
-19 | -0.8584 | 0.2725 | 0.0769 | -3.1501
-18.5 | -0.8221 | 0.25478 | 0.0758 | -3.2267
-18 | -0.7985 | 0.24651 | 0.0709 | -3.2392
-17.5 | -0.7856 | 0.24247 | 0.0628 | -3.24
-17 | -0.7608 | 0.2314 | 0.0584 | -3.2878
-16.5 | -0.7326 | 0.2215 | 0.0554 | -3.3074
-16 | -0.7198 | 0.2163 | 0.048 | -3.3278
-15.5 | -0.6932 | 0.20546 | 0.0446 | -3.3739
-15 | -0.6698 | 0.19714 | 0.0407 | -3.3976
-14.5 | -0.6802 | 0.19603 | 0.0307 | -3.4699
-14 | -0.6305 | 0.18053 | 0.0315 | -3.4925
-13.5 | -0.6361 | 0.17683 | 0.0232 | -3.5972
-13 | -0.594 | 0.16449 | 0.023 | -3.6112
-12.5 | -0.5955 | 0.15793 | 0.0161 | -3.7707
-12 | -0.5638 | 0.1484 | 0.0146 | -3.7992
-11.5 | -0.5548 | 0.14016 | 0.01 | -3.9583
-11 | -0.5711 | 0.13439 | 0.0022 | -4.2496
-10.5 | -0.5552 | 0.12587 | -0.0003 | -4.4109
-10 | -0.5155 | 0.11573 | 0.0001 | -4.4543
-9.5 | -0.5385 | 0.09715 | -0.0154 | -5.543
-9 | -0.562 | 0.08103 | -0.0286 | -6.9357
-8.5 | -0.5674 | 0.07023 | -0.0346 | -8.0792
-8 | -0.5963 | 0.05886 | -0.043 | -10.1308
-7.5 | -0.6297 | 0.05036 | -0.0464 | -12.504
-7 | -0.6518 | 0.0438 | -0.0447 | -14.8813
-6.5 | -0.6746 | 0.03965 | -0.0373 | -17.0139
-6 | -0.6968 | 0.03647 | -0.0278 | -19.1061
-5.5 | -0.6725 | 0.03182 | -0.0244 | -21.1345
-5 | -0.5877 | 0.02658 | -0.0286 | -22.1106
-4.5 | -0.4999 | 0.0229 | -0.032 | -21.8297
-4 | -0.432 | 0.01931 | -0.0341 | -22.3718
-3.5 | -0.3811 | 0.01851 | -0.0299 | -20.5889
-3 | -0.3138 | 0.02042 | -0.0247 | -15.3673
-2.5 | -0.2464 | 0.02163 | -0.021 | -11.3916
-2 | -0.1821 | 0.02195 | -0.0192 | -8.2961
-1.5 | -0.1203 | 0.02206 | -0.0178 | -5.4533
-1 | -0.0633 | 0.02205 | -0.0162 | -2.8707
-0.5 | -0.0027 | 0.02216 | -0.015 | -0.12184
0 | 0.053 | 0.02229 | -0.0135 | 2.3777
0.5 | 0.1061 | 0.02257 | -0.012 | 4.7009
1 | 0.1816 | 0.0229 | -0.0143 | 7.9301
1.5 | 0.2635 | 0.02325 | -0.0181 | 11.3333
2 | 0.3704 | 0.02349 | -0.0261 | 15.7684
2.5 | 0.4773 | 0.02331 | -0.033 | 20.4762
3 | 0.5859 | 0.02298 | -0.0404 | 25.4961
3.5 | 0.6464 | 0.02175 | -0.037 | 29.7195
4 | 0.6838 | 0.01974 | -0.0276 | 34.6403
4.5 | 0.7166 | 0.01786 | -0.0175 | 40.1232
5 | 0.7208 | 0.01805 | -0.0053 | 39.9335
5.5 | 0.7069 | 0.02213 | 0.0039 | 31.9431
6 | 0.7334 | 0.02536 | 0.0096 | 28.9196
6.5 | 0.7905 | 0.02921 | 0.0126 | 27.0626
7 | 0.8385 | 0.03414 | 0.0154 | 24.5606
7.5 | 0.8657 | 0.04035 | 0.0185 | 21.4548
8 | 0.8511 | 0.04612 | 0.0231 | 18.454
8.5 | 0.8236 | 0.05342 | 0.0242 | 15.4174
9 | 0.788 | 0.06296 | 0.0207 | 12.5159
9.5 | 0.7505 | 0.07505 | 0.0133 | 10
10 | 0.7187 | 0.08937 | 0.0036 | 8.0418
10.5 | 0.7068 | 0.10261 | -0.0039 | 6.8882
11 | 0.6821 | 0.12033 | -0.0166 | 5.6686
11.5 | 0.7023 | 0.13009 | -0.0181 | 5.3986
12 | 0.6928 | 0.1515 | -0.0329 | 4.5729
12.5 | 0.7155 | 0.16058 | -0.0349 | 4.4557
13 | 0.7031 | 0.16735 | -0.0432 | 4.2014
13.5 | 0.7401 | 0.17907 | -0.0441 | 4.133
14 | 0.7366 | 0.18467 | -0.0518 | 3.9887
14.5 | 0.7564 | 0.19392 | -0.056 | 3.9006
15 | 0.7815 | 0.20275 | -0.059 | 3.8545
15.5 | 0.792 | 0.21056 | -0.0658 | 3.7614
16 | 0.8135 | 0.21887 | -0.0704 | 3.7168
16.5 | 0.8437 | 0.23117 | -0.0729 | 3.6497
17 | 0.8524 | 0.23583 | -0.0813 | 3.6145
18 | 0.8957 | 0.25345 | -0.0914 | 3.534
18.5 | 0.9169 | 0.26154 | -0.097 | 3.5058
19 | 0.9457 | 0.27282 | -0.0999 | 3.4664
19.5 | 0.9658 | 0.28216 | -0.1057 | 3.4229
20 | 0.9822 | 0.28743 | -0.1137 | 3.4172

## 17. Re 250k Mach 0.00 (1)
BIGFOIL.COM POLAR EXPORT
NACA63-112 a=0.5
NACA63-112 a=0.5 |  |  |  | Cl Max: | 0.893 | at alpha= | 12 | deg
JavaFoil+Calcfoil stall+Eppler ext transition |  |  |  | L/D Max: | 58.52 | at alpha= | 4 | deg
Re: | 250000 |  |  | Cd Min: | 0.0088 | at alpha= | 0.5 | deg
Mach: | 0 |  |  | Cl=0 at alpha= | -0.64167 | deg
|  |  |  | @ Cl=0.1, Cd= | 0.0088122
|  |  |  | @ Cl=0.4, Cd= | 0.0091729
|  |  |  | @ Cl=0.6, Cd= | 0.01319
alpha (deg) | Cl | Cd | Cm | Cl/Cd
-17.5 | -0.659 | 0.20029 | 0.001 | -3.291
-17 | -0.68 | 0.18322 | 0.001 | -3.711
-16.5 | -0.7 | 0.17294 | 0.001 | -4.049
-16 | -0.72 | 0.16013 | 0.001 | -4.493
-15.5 | -0.737 | 0.14961 | 0 | -4.929
-15 | -0.754 | 0.14055 | 0 | -5.363
-14.5 | -0.768 | 0.13169 | 0 | -5.832
-14 | -0.78 | 0.12166 | 0 | -6.41
-13.5 | -0.789 | 0.11274 | 0 | -7
-13 | -0.796 | 0.1072 | 0 | -7.421
-12.5 | -0.798 | 0.09967 | -0.001 | -8.01
-12 | -0.798 | 0.09207 | -0.001 | -8.663
-11.5 | -0.793 | 0.08625 | -0.001 | -9.196
-11 | -0.785 | 0.08032 | -0.001 | -9.771
-10.5 | -0.772 | 0.07533 | -0.001 | -10.252
-10 | -0.756 | 0.07064 | -0.001 | -10.698
-9.5 | -0.735 | 0.06601 | -0.002 | -11.142
-9 | -0.711 | 0.06149 | -0.002 | -11.564
-8.5 | -0.682 | 0.05722 | -0.002 | -11.919
-8 | -0.649 | 0.05377 | -0.002 | -12.073
-7.5 | -0.614 | 0.0503 | -0.003 | -12.208
-7 | -0.577 | 0.04693 | -0.003 | -12.305
-6.5 | -0.54 | 0.04344 | -0.004 | -12.433
-6 | -0.617 | 0.01397 | -0.007 | -44.154
-5.5 | -0.564 | 0.01352 | -0.008 | -41.695
-5 | -0.509 | 0.01307 | -0.008 | -38.934
-4.5 | -0.453 | 0.01267 | -0.009 | -35.767
-4 | -0.396 | 0.01228 | -0.009 | -32.253
-3.5 | -0.338 | 0.0119 | -0.01 | -28.436
-3 | -0.28 | 0.00917 | -0.01 | -30.523
-2.5 | -0.221 | 0.00905 | -0.011 | -24.403
-2 | -0.162 | 0.00896 | -0.011 | -18.034
-1.5 | -0.102 | 0.00895 | -0.012 | -11.417
-1 | -0.043 | 0.0089 | -0.012 | -4.791
-0.5 | 0.017 | 0.00888 | -0.013 | 1.91
0 | 0.077 | 0.00882 | -0.013 | 8.688
0.5 | 0.136 | 0.0088 | -0.013 | 15.485
1 | 0.196 | 0.00881 | -0.014 | 22.212
1.5 | 0.255 | 0.00887 | -0.014 | 28.784
2 | 0.315 | 0.00896 | -0.015 | 35.108
2.5 | 0.374 | 0.00912 | -0.015 | 40.978
3 | 0.433 | 0.00924 | -0.016 | 46.815
3.5 | 0.491 | 0.00919 | -0.016 | 53.395
4 | 0.548 | 0.00937 | -0.017 | 58.52
4.5 | 0.603 | 0.01341 | -0.017 | 44.998
5 | 0.657 | 0.01395 | -0.018 | 47.098
5.5 | 0.709 | 0.01451 | -0.018 | 48.85
6 | 0.758 | 0.01519 | -0.018 | 49.933
6.5 | 0.806 | 0.01586 | -0.019 | 50.812
7 | 0.851 | 0.01663 | -0.019 | 51.147
7.5 | 0.891 | 0.0174 | -0.02 | 51.174
8 | 0.766 | 0.05254 | -0.009 | 14.585
8.5 | 0.795 | 0.05643 | -0.009 | 14.096
9 | 0.821 | 0.05969 | -0.009 | 13.756
9.5 | 0.843 | 0.06376 | -0.009 | 13.224
10 | 0.861 | 0.06826 | -0.009 | 12.62
10.5 | 0.875 | 0.07362 | -0.009 | 11.89
11 | 0.885 | 0.07996 | -0.009 | 11.07
11.5 | 0.891 | 0.08511 | -0.009 | 10.469
12 | 0.893 | 0.09008 | -0.009 | 9.911
12.5 | 0.891 | 0.09761 | -0.009 | 9.125
13 | 0.885 | 0.10427 | -0.01 | 8.488
13.5 | 0.876 | 0.11251 | -0.009 | 7.783
14 | 0.864 | 0.12019 | -0.01 | 7.186
14.5 | 0.849 | 0.12822 | -0.009 | 6.619
15 | 0.832 | 0.13764 | -0.01 | 6.042
15.5 | 0.812 | 0.14739 | -0.01 | 5.511
16 | 0.791 | 0.16124 | -0.009 | 4.908
16.5 | 0.769 | 0.16769 | -0.01 | 4.588
17 | 0.746 | 0.17843 | -0.009 | 4.182

## 18. Re 250k Mach 0.00 (2)
BIGFOIL.COM POLAR EXPORT
NACA63-112 a=0.5
NACA63-112 a=0.5 |  |  |  | Cl Max: | 1.0564 | at alpha= | 10.5 | deg
XFOIL ncrit=9 |  |  |  | L/D Max: | 66.4436 | at alpha= | 5 | deg
Re: | 250000 |  |  | Cd Min: | 0.18197 | at alpha= | 15.5 | deg
Mach: | 0 |  |  | Cl=0 at alpha= | -0.64286 | deg
|  |  |  | @ Cl=0.1, Cd= | 0.010056
|  |  |  | @ Cl=0.4, Cd= | 0.010097
|  |  |  | @ Cl=0.6, Cd= | 0.0098178
alpha (deg) | Cl | Cd | Cm | Cl/Cd
-14 | -0.6372 | 0.15599 | 0.0215 | -4.0849
-13.5 | -0.6229 | 0.14898 | 0.0188 | -4.1811
-13 | -0.6224 | 0.13897 | 0.0122 | -4.4787
-12.5 | -0.643 | 0.12364 | 0.0017 | -5.2006
-12 | -0.6162 | 0.12012 | 0.0038 | -5.1299
-11.5 | -0.6139 | 0.11111 | -0.0007 | -5.5252
-11 | -0.6636 | 0.08921 | -0.0199 | -7.4386
-10 | -0.7715 | 0.06955 | -0.031 | -11.0927
-9.5 | -0.7934 | 0.05732 | -0.0315 | -13.8416
-9 | -0.8124 | 0.03869 | -0.0277 | -20.9977
-8.5 | -0.7879 | 0.03142 | -0.0255 | -25.0764
-8 | -0.7484 | 0.02731 | -0.0242 | -27.4039
-7.5 | -0.7086 | 0.02387 | -0.0223 | -29.6858
-7 | -0.6551 | 0.02044 | -0.0232 | -32.0499
-6.5 | -0.5813 | 0.0181 | -0.0279 | -32.116
-6 | -0.5193 | 0.01596 | -0.03 | -32.5376
-5.5 | -0.4724 | 0.0148 | -0.0285 | -31.9189
-5 | -0.4321 | 0.01352 | -0.0258 | -31.9601
-4.5 | -0.4007 | 0.01081 | -0.0228 | -37.0675
-4 | -0.3554 | 0.01012 | -0.0209 | -35.1186
-3.5 | -0.3047 | 0.00999 | -0.0195 | -30.5005
-3 | -0.2531 | 0.00998 | -0.0181 | -25.3607
-2.5 | -0.2006 | 0.01004 | -0.0169 | -19.9801
-2 | -0.1475 | 0.01009 | -0.0158 | -14.6184
-1.5 | -0.0934 | 0.01008 | -0.0151 | -9.2659
-1 | -0.039 | 0.01006 | -0.0145 | -3.8767
-0.5 | 0.0156 | 0.01005 | -0.014 | 1.5522
0 | 0.0703 | 0.01005 | -0.0135 | 6.995
0.5 | 0.1245 | 0.01006 | -0.013 | 12.3757
1 | 0.1781 | 0.0101 | -0.0122 | 17.6337
2 | 0.283 | 0.01017 | -0.0101 | 27.8269
2.5 | 0.334 | 0.01018 | -0.0086 | 32.8094
3 | 0.3843 | 0.01014 | -0.0069 | 37.8994
3.5 | 0.439 | 0.00999 | -0.0059 | 43.9439
4 | 0.5069 | 0.00983 | -0.0079 | 51.5666
4.5 | 0.5838 | 0.00977 | -0.0122 | 59.7544
5 | 0.6651 | 0.01001 | -0.0179 | 66.4436
5.5 | 0.6857 | 0.01152 | -0.013 | 59.5226
6 | 0.71 | 0.01464 | -0.0099 | 48.4973
6.5 | 0.7506 | 0.01636 | -0.0082 | 45.8802
7 | 0.7914 | 0.01802 | -0.0065 | 43.9179
7.5 | 0.8291 | 0.02036 | -0.0044 | 40.722
8 | 0.872 | 0.02215 | -0.003 | 39.3679
8.5 | 0.917 | 0.02573 | -0.0019 | 35.6393
9 | 0.961 | 0.0282 | -0.0006 | 34.078
9.5 | 1.0024 | 0.03139 | 0.0007 | 31.9337
10 | 1.0382 | 0.0361 | 0.0021 | 28.759
10.5 | 1.0564 | 0.04384 | 0.0045 | 24.0967
11 | 1.0514 | 0.04984 | 0.0088 | 21.0955
11.5 | 1.0276 | 0.05647 | 0.0135 | 18.1973
12 | 0.9336 | 0.06987 | 0.0143 | 13.362
12.5 | 0.8889 | 0.08226 | 0.0088 | 10.806
13 | 0.6134 | 0.13024 | -0.0206 | 4.7098
13.5 | 0.6297 | 0.13397 | -0.0202 | 4.7003
14 | 0.6016 | 0.14559 | -0.0281 | 4.1322
14.5 | 0.5898 | 0.15398 | -0.0348 | 3.8304
15 | 0.6118 | 0.1579 | -0.035 | 3.8746
15.5 | 0.7567 | 0.18197 | -0.0501 | 4.1584

## 19. Re 250k Mach 0.10 (1)
BIGFOIL.COM POLAR EXPORT
NACA63-112 a=0.5
NACA63-112 a=0.5 |  |  |  | Cl Max: | 0.893 | at alpha= | 7.5 | deg
JavaFoil+Calcfoil stall+Eppler ext transition |  |  |  | L/D Max: | 58.503 | at alpha= | 4 | deg
Re: | 250000 |  |  | Cd Min: | 0.00884 | at alpha= | 0.5 | deg
Mach: | 0.1 |  |  | Cl=0 at alpha= | -0.64167 | deg
|  |  |  | @ Cl=0.1, Cd= | 0.0088523
|  |  |  | @ Cl=0.4, Cd= | 0.0090997
|  |  |  | @ Cl=0.6, Cd= | 0.013027
alpha (deg) | Cl | Cd | Cm | Cl/Cd
-17 | -0.634 | 0.19093 | 0.001 | -3.323
-16.5 | -0.658 | 0.1803 | 0.001 | -3.65
-16 | -0.681 | 0.16691 | 0.001 | -4.08
-15.5 | -0.703 | 0.1557 | 0 | -4.512
-15 | -0.723 | 0.14264 | 0 | -5.065
-14.5 | -0.741 | 0.13823 | 0 | -5.357
-14 | -0.756 | 0.12411 | 0 | -6.092
-13.5 | -0.769 | 0.11683 | 0 | -6.581
-13 | -0.778 | 0.10759 | 0 | -7.236
-12.5 | -0.785 | 0.10057 | -0.001 | -7.802
-12 | -0.787 | 0.09438 | -0.001 | -8.337
-11.5 | -0.785 | 0.08736 | -0.001 | -8.983
-11 | -0.779 | 0.08124 | -0.001 | -9.585
-10.5 | -0.768 | 0.07606 | -0.001 | -10.099
-10 | -0.753 | 0.0713 | -0.001 | -10.568
-9.5 | -0.734 | 0.06649 | -0.002 | -11.045
-9 | -0.711 | 0.06169 | -0.002 | -11.529
-8.5 | -0.683 | 0.05748 | -0.002 | -11.879
-8 | -0.651 | 0.05377 | -0.002 | -12.099
-7.5 | -0.616 | 0.05085 | -0.003 | -12.107
-7 | -0.579 | 0.04715 | -0.003 | -12.281
-6.5 | -0.541 | 0.04407 | -0.003 | -12.27
-6 | -0.619 | 0.01406 | -0.007 | -44.055
-5.5 | -0.566 | 0.01359 | -0.008 | -41.646
-5 | -0.511 | 0.0131 | -0.008 | -39.039
-4.5 | -0.455 | 0.0127 | -0.009 | -35.858
-4 | -0.398 | 0.0123 | -0.009 | -32.362
-3.5 | -0.34 | 0.01198 | -0.01 | -28.376
-3 | -0.281 | 0.00917 | -0.01 | -30.651
-2.5 | -0.222 | 0.00906 | -0.011 | -24.51
-2 | -0.162 | 0.009 | -0.011 | -18.052
-1.5 | -0.103 | 0.00895 | -0.012 | -11.471
-1 | -0.043 | 0.00891 | -0.012 | -4.814
-0.5 | 0.017 | 0.00888 | -0.013 | 1.919
0 | 0.077 | 0.00886 | -0.013 | 8.696
0.5 | 0.137 | 0.00884 | -0.014 | 15.506
1 | 0.197 | 0.00886 | -0.014 | 22.211
1.5 | 0.257 | 0.00891 | -0.014 | 28.808
2 | 0.316 | 0.00896 | -0.015 | 35.287
2.5 | 0.376 | 0.00912 | -0.015 | 41.173
3 | 0.435 | 0.00907 | -0.016 | 47.948
3.5 | 0.493 | 0.00919 | -0.016 | 53.649
4 | 0.551 | 0.00941 | -0.017 | 58.503
4.5 | 0.606 | 0.01347 | -0.017 | 44.993
5 | 0.66 | 0.01404 | -0.018 | 47.002
5.5 | 0.712 | 0.01459 | -0.018 | 48.78
6 | 0.761 | 0.01528 | -0.019 | 49.824
6.5 | 0.809 | 0.016 | -0.019 | 50.535
7 | 0.853 | 0.01675 | -0.019 | 50.952
7.5 | 0.893 | 0.01747 | -0.02 | 51.102
8 | 0.768 | 0.05282 | -0.009 | 14.54
8.5 | 0.796 | 0.05647 | -0.009 | 14.103
9 | 0.821 | 0.06021 | -0.009 | 13.639
9.5 | 0.842 | 0.06458 | -0.009 | 13.042
10 | 0.859 | 0.06907 | -0.009 | 12.438
10.5 | 0.871 | 0.07372 | -0.009 | 11.815
11 | 0.879 | 0.0802 | -0.009 | 10.961
11.5 | 0.883 | 0.08537 | -0.009 | 10.338
12 | 0.881 | 0.09132 | -0.009 | 9.653
12.5 | 0.876 | 0.09957 | -0.009 | 8.8

## 20. Re 250k Mach 0.10 (2)
BIGFOIL.COM POLAR EXPORT
NACA63-112 a=0.5
NACA63-112 a=0.5 |  |  |  | Cl Max: | 1.0508 | at alpha= | 10.5 | deg
XFOIL ncrit=9 |  |  |  | L/D Max: | 66.1348 | at alpha= | 5 | deg
Re: | 250000 |  |  | Cd Min: | 0.18293 | at alpha= | 15.5 | deg
Mach: | 0.1 |  |  | Cl=0 at alpha= | -0.64351 | deg
|  |  |  | @ Cl=0.1, Cd= | 0.010091
|  |  |  | @ Cl=0.4, Cd= | 0.010141
|  |  |  | @ Cl=0.6, Cd= | 0.0098679
alpha (deg) | Cl | Cd | Cm | Cl/Cd
-14 | -0.6357 | 0.15697 | 0.0222 | -4.0498
-13.5 | -0.6217 | 0.14981 | 0.0192 | -4.1499
-13 | -0.6246 | 0.13919 | 0.0114 | -4.4874
-12.5 | -0.6355 | 0.12592 | 0.0037 | -5.0469
-12 | -0.6122 | 0.12145 | 0.0046 | -5.0408
-11.5 | -0.6103 | 0.11224 | -0.0001 | -5.4375
-10 | -0.7674 | 0.07124 | -0.0312 | -10.772
-9.5 | -0.779 | 0.05848 | -0.0324 | -13.3208
-9 | -0.8093 | 0.03996 | -0.0287 | -20.2528
-8.5 | -0.7885 | 0.03236 | -0.0264 | -24.3665
-8 | -0.7507 | 0.02797 | -0.025 | -26.8395
-7.5 | -0.7118 | 0.02433 | -0.023 | -29.2561
-7 | -0.6568 | 0.02083 | -0.024 | -31.5314
-6.5 | -0.5827 | 0.0183 | -0.0287 | -31.8415
-6 | -0.5211 | 0.01614 | -0.0305 | -32.2862
-5.5 | -0.4741 | 0.01503 | -0.0289 | -31.5436
-5 | -0.4346 | 0.01364 | -0.026 | -31.8622
-4.5 | -0.4017 | 0.01102 | -0.0232 | -36.4519
-4 | -0.3575 | 0.01017 | -0.0211 | -35.1524
-3.5 | -0.3065 | 0.01003 | -0.0197 | -30.5583
-3 | -0.2546 | 0.01001 | -0.0183 | -25.4346
-2.5 | -0.2017 | 0.01007 | -0.0171 | -20.0298
-2 | -0.1483 | 0.01012 | -0.016 | -14.6542
-1.5 | -0.0939 | 0.01011 | -0.0152 | -9.2878
-1 | -0.039 | 0.0101 | -0.0147 | -3.8614
-0.5 | 0.0157 | 0.01008 | -0.014 | 1.5575
0 | 0.0706 | 0.01008 | -0.0136 | 7.004
0.5 | 0.1254 | 0.0101 | -0.0131 | 12.4158
1 | 0.1793 | 0.01013 | -0.0123 | 17.6999
1.5 | 0.2328 | 0.01017 | -0.0114 | 22.8909
2 | 0.285 | 0.01021 | -0.0102 | 27.9138
2.5 | 0.3362 | 0.01022 | -0.0087 | 32.8963
3 | 0.3868 | 0.01018 | -0.0069 | 37.9961
3.5 | 0.441 | 0.01002 | -0.0058 | 44.012
4 | 0.5089 | 0.00986 | -0.0077 | 51.6126
4.5 | 0.5855 | 0.00982 | -0.0118 | 59.6232
5 | 0.6673 | 0.01009 | -0.0175 | 66.1348
5.5 | 0.6867 | 0.01185 | -0.0126 | 57.9494
6 | 0.713 | 0.01479 | -0.0096 | 48.2082
6.5 | 0.7523 | 0.01664 | -0.0077 | 45.2103
7 | 0.7938 | 0.01825 | -0.006 | 43.4959
7.5 | 0.832 | 0.02062 | -0.0038 | 40.3492
8 | 0.875 | 0.02251 | -0.0024 | 38.8716
8.5 | 0.9207 | 0.02617 | -0.0012 | 35.1815
9 | 0.9642 | 0.02878 | 0.0002 | 33.5024
9.5 | 1.0045 | 0.03225 | 0.0017 | 31.1473
10 | 1.0372 | 0.03726 | 0.0034 | 27.8368
10.5 | 1.0508 | 0.04491 | 0.0061 | 23.3979
11 | 1.0411 | 0.05226 | 0.0101 | 19.9215
11.5 | 1.0109 | 0.05786 | 0.0149 | 17.4715
12 | 0.7639 | 0.10645 | -0.0094 | 7.1761
12.5 | 0.7616 | 0.11659 | -0.0141 | 6.5323
13 | 0.6091 | 0.13125 | -0.0213 | 4.6408
13.5 | 0.6215 | 0.13537 | -0.0216 | 4.5911
14 | 0.6034 | 0.14577 | -0.0278 | 4.1394
14.5 | 0.5886 | 0.15449 | -0.0352 | 3.81
15 | 0.6098 | 0.15861 | -0.0357 | 3.8447
15.5 | 0.7569 | 0.18293 | -0.0508 | 4.1376

## 21. Re 250k Mach 0.25 (1)
BIGFOIL.COM POLAR EXPORT
NACA63-112 a=0.5
NACA63-112 a=0.5 |  |  |  | Cl Max: | 0.866 | at alpha= | 7 | deg
JavaFoil+Calcfoil stall+Eppler ext transition |  |  |  | L/D Max: | 58.806 | at alpha= | 4 | deg
Re: | 250000 |  |  | Cd Min: | 0.00893 | at alpha= | 1 | deg
Mach: | 0.25 |  |  | Cl=0 at alpha= | -0.64516 | deg
|  |  |  | @ Cl=0.1, Cd= | 0.0089466
|  |  |  | @ Cl=0.4, Cd= | 0.009249
|  |  |  | @ Cl=0.6, Cd= | 0.012289
alpha (deg) | Cl | Cd | Cm | Cl/Cd
-15.5 | -0.375 | 0.22638 | 0 | -1.657
-15 | -0.435 | 0.20682 | 0 | -2.103
-14.5 | -0.49 | 0.17795 | 0 | -2.756
-14 | -0.541 | 0.15954 | 0 | -3.394
-13.5 | -0.587 | 0.14245 | 0 | -4.124
-13 | -0.628 | 0.12395 | 0 | -5.066
-12.5 | -0.662 | 0.11542 | -0.001 | -5.738
-12 | -0.69 | 0.10621 | -0.001 | -6.497
-11.5 | -0.711 | 0.09696 | -0.001 | -7.331
-11 | -0.724 | 0.08735 | -0.001 | -8.292
-10.5 | -0.73 | 0.08123 | -0.001 | -8.991
-10 | -0.729 | 0.07452 | -0.001 | -9.783
-9.5 | -0.721 | 0.06997 | -0.002 | -10.302
-9 | -0.706 | 0.0643 | -0.002 | -10.982
-8.5 | -0.683 | 0.05933 | -0.002 | -11.518
-8 | -0.655 | 0.05585 | -0.002 | -11.725
-7.5 | -0.623 | 0.05194 | -0.003 | -11.995
-7 | -0.588 | 0.04843 | -0.003 | -12.136
-6.5 | -0.55 | 0.04514 | -0.003 | -12.183
-6 | -0.51 | 0.04212 | -0.004 | -12.107
-5.5 | -0.579 | 0.01393 | -0.008 | -41.581
-5 | -0.524 | 0.01344 | -0.008 | -38.991
-4.5 | -0.467 | 0.01299 | -0.009 | -35.945
-4 | -0.409 | 0.01257 | -0.009 | -32.514
-3.5 | -0.349 | 0.01215 | -0.01 | -28.733
-3 | -0.289 | 0.00929 | -0.01 | -31.103
-2.5 | -0.228 | 0.00916 | -0.011 | -24.879
-2 | -0.167 | 0.00907 | -0.011 | -18.41
-1.5 | -0.106 | 0.00905 | -0.012 | -11.668
-1 | -0.044 | 0.009 | -0.012 | -4.893
-0.5 | 0.018 | 0.00898 | -0.013 | 1.952
0 | 0.079 | 0.00895 | -0.013 | 8.848
0.5 | 0.141 | 0.00894 | -0.014 | 15.758
1 | 0.202 | 0.00893 | -0.014 | 22.628
1.5 | 0.264 | 0.00901 | -0.015 | 29.242
2 | 0.325 | 0.0091 | -0.015 | 35.721
2.5 | 0.386 | 0.00927 | -0.016 | 41.635
3 | 0.446 | 0.00918 | -0.016 | 48.622
3.5 | 0.506 | 0.00939 | -0.017 | 53.933
4 | 0.565 | 0.00961 | -0.017 | 58.806
4.5 | 0.62 | 0.01382 | -0.018 | 44.882
5 | 0.674 | 0.01442 | -0.018 | 46.771
5.5 | 0.726 | 0.01507 | -0.019 | 48.185
6 | 0.776 | 0.01586 | -0.019 | 48.928
6.5 | 0.823 | 0.01663 | -0.019 | 49.497
7 | 0.866 | 0.01734 | -0.02 | 49.929
7.5 | 0.748 | 0.05013 | -0.01 | 14.922
8 | 0.776 | 0.05403 | -0.009 | 14.358
8.5 | 0.799 | 0.05797 | -0.009 | 13.786
9 | 0.818 | 0.06195 | -0.009 | 13.198
9.5 | 0.829 | 0.06696 | -0.009 | 12.385
10 | 0.834 | 0.07216 | -0.009 | 11.563
10.5 | 0.833 | 0.07779 | -0.009 | 10.704
11 | 0.823 | 0.08597 | -0.009 | 9.575
11.5 | 0.806 | 0.09453 | -0.009 | 8.53
12 | 0.782 | 0.1011 | -0.009 | 7.736

## 22. Re 250k Mach 0.25 (2)
BIGFOIL.COM POLAR EXPORT
NACA63-112 a=0.5
NACA63-112 a=0.5 |  |  |  | Cl Max: | 1.0012 | at alpha= | 10 | deg
XFOIL ncrit=9 |  |  |  | L/D Max: | 63.797 | at alpha= | 5 | deg
Re: | 250000 |  |  | Cd Min: | 0.25317 | at alpha= | -20 | deg
Mach: | 0.25 |  |  | Cl=0 at alpha= | -0.64737 | deg
|  |  |  | @ Cl=0.1, Cd= | 0.010279
|  |  |  | @ Cl=0.4, Cd= | 0.01041
|  |  |  | @ Cl=0.6, Cd= | 0.010026
alpha (deg) | Cl | Cd | Cm | Cl/Cd
-20 | -0.818 | 0.25317 | 0.0793 | -3.231
-19.5 | -0.8021 | 0.24612 | 0.0732 | -3.259
-19 | -0.7952 | 0.24086 | 0.0652 | -3.3015
-18.5 | -0.7661 | 0.23113 | 0.065 | -3.3146
-18 | -0.7476 | 0.22432 | 0.0609 | -3.3327
-17.5 | -0.7307 | 0.21699 | 0.0562 | -3.3674
-17 | -0.7267 | 0.2103 | 0.0475 | -3.4555
-16.5 | -0.7072 | 0.20059 | 0.0444 | -3.5256
-16 | -0.683 | 0.19376 | 0.0427 | -3.525
-15.5 | -0.6668 | 0.1865 | 0.0385 | -3.5753
-15 | -0.6687 | 0.17809 | 0.0291 | -3.7548
-14.5 | -0.653 | 0.1682 | 0.0263 | -3.8823
-14 | -0.6299 | 0.16158 | 0.025 | -3.8984
-13.5 | -0.6174 | 0.15379 | 0.0211 | -4.0146
-13 | -0.6267 | 0.14276 | 0.0106 | -4.3899
-12.5 | -0.6112 | 0.13418 | 0.0099 | -4.5551
-12 | -0.5968 | 0.1271 | 0.0076 | -4.6955
-11.5 | -0.612 | 0.11438 | -0.0034 | -5.3506
-11 | -0.6339 | 0.09854 | -0.0134 | -6.4329
-10.5 | -0.6151 | 0.09366 | -0.012 | -6.5674
-10 | -0.6222 | 0.08274 | -0.0186 | -7.5199
-9.5 | -0.6741 | 0.06645 | -0.0326 | -10.1445
-9 | -0.7826 | 0.04576 | -0.0341 | -17.1023
-8.5 | -0.7799 | 0.03788 | -0.0318 | -20.5887
-8 | -0.7567 | 0.03188 | -0.0296 | -23.7359
-7.5 | -0.725 | 0.02713 | -0.027 | -26.7232
-7 | -0.6649 | 0.02348 | -0.0287 | -28.3177
-6.5 | -0.5925 | 0.01949 | -0.0325 | -30.4002
-6 | -0.5293 | 0.01748 | -0.0335 | -30.2803
-5.5 | -0.4884 | 0.01571 | -0.0305 | -31.0885
-5 | -0.4471 | 0.01437 | -0.0274 | -31.1134
-4.5 | -0.406 | 0.01261 | -0.0247 | -32.1967
-4 | -0.3696 | 0.01043 | -0.022 | -35.4362
-3.5 | -0.3176 | 0.01022 | -0.0203 | -31.0763
-3 | -0.2636 | 0.01017 | -0.0189 | -25.9194
-2.5 | -0.209 | 0.01023 | -0.0175 | -20.4301
-2 | -0.1536 | 0.0103 | -0.0164 | -14.9126
-1.5 | -0.0969 | 0.01029 | -0.0158 | -9.4169
-1 | -0.0402 | 0.01027 | -0.0152 | -3.9143
-0.5 | 0.0168 | 0.01026 | -0.0148 | 1.6374
0 | 0.0736 | 0.01027 | -0.0143 | 7.1665
0.5 | 0.1298 | 0.01029 | -0.0136 | 12.6142
1 | 0.186 | 0.01033 | -0.0129 | 18.0058
1.5 | 0.2411 | 0.01037 | -0.0119 | 23.2498
2 | 0.2956 | 0.01041 | -0.0108 | 28.3958
2.5 | 0.3489 | 0.01043 | -0.0093 | 33.4516
3 | 0.401 | 0.01041 | -0.0075 | 38.5207
3.5 | 0.4549 | 0.01022 | -0.0056 | 44.5108
4 | 0.5194 | 0.01003 | -0.0063 | 51.7846
4.5 | 0.598 | 0.01001 | -0.0101 | 59.7403
5 | 0.6788 | 0.01064 | -0.0152 | 63.797
5.5 | 0.6919 | 0.01363 | -0.0102 | 50.763
6 | 0.7266 | 0.01577 | -0.0074 | 46.0748
6.5 | 0.7659 | 0.01767 | -0.0051 | 43.3447
7 | 0.8037 | 0.01987 | -0.0026 | 40.4479
7.5 | 0.8472 | 0.02213 | -0.0004 | 38.2829
8 | 0.8919 | 0.02497 | 0.0012 | 35.7189
8.5 | 0.9376 | 0.02891 | 0.0029 | 32.4317
9 | 0.9739 | 0.03261 | 0.0053 | 29.8651
9.5 | 0.9984 | 0.0376 | 0.0083 | 26.5532
10 | 1.0012 | 0.0435 | 0.0125 | 23.0161
10.5 | 0.9718 | 0.05045 | 0.0173 | 19.2626
11 | 0.9261 | 0.06007 | 0.0176 | 15.417
11.5 | 0.88 | 0.07148 | 0.0131 | 12.3111
12 | 0.8327 | 0.08612 | 0.0041 | 9.6691
12.5 | 0.7998 | 0.10154 | -0.0051 | 7.8767
13 | 0.7497 | 0.13395 | -0.0217 | 5.5969
13.5 | 0.7283 | 0.15058 | -0.0334 | 4.8366
14 | 0.7335 | 0.16015 | -0.0391 | 4.5801
14.5 | 0.7569 | 0.16569 | -0.0393 | 4.5682
15 | 0.7623 | 0.17706 | -0.0446 | 4.3053

## 23. Re 250k Mach 0.50 (1)
BIGFOIL.COM POLAR EXPORT
NACA63-112 a=0.5
NACA63-112 a=0.5 |  |  |  | Cl Max: | 1.105 | at alpha= | 20 | deg
JavaFoil+Calcfoil stall+Eppler ext transition |  |  |  | L/D Max: | 54.272 | at alpha= | 3.5 | deg
Re: | 250000 |  |  | Cd Min: | 0.00932 | at alpha= | -0.5 | deg
Mach: | 0.5 |  |  | Cl=0 at alpha= | -0.64493 | deg
|  |  |  | @ Cl=0.1, Cd= | 0.0093584
|  |  |  | @ Cl=0.4, Cd= | 0.0095739
|  |  |  | @ Cl=0.6, Cd= | 0.013284
alpha (deg) | Cl | Cd | Cm | Cl/Cd
-20 | -1.051 | 0.26628 | 0.003 | -3.949
-19.5 | -1.025 | 0.26434 | 0.003 | -3.878
-19 | -0.999 | 0.25692 | 0.002 | -3.888
-18.5 | -0.972 | 0.25711 | 0.002 | -3.782
-18 | -0.946 | 0.25376 | 0.002 | -3.729
-17.5 | -0.917 | 0.23571 | 0.002 | -3.892
-17 | -0.891 | 0.22754 | 0.001 | -3.914
-16.5 | -0.864 | 0.22144 | 0.001 | -3.902
-16 | -0.838 | 0.21135 | 0.001 | -3.963
-15.5 | -0.811 | 0.20714 | 0.001 | -3.915
-15 | -0.782 | 0.20038 | 0 | -3.903
-14.5 | -0.755 | 0.19561 | 0 | -3.861
-14 | -0.729 | 0.17949 | 0 | -4.059
-13.5 | -0.702 | 0.18939 | 0 | -3.705
-13 | -0.673 | 0.17306 | -0.001 | -3.892
-12.5 | -0.646 | 0.15902 | -0.001 | -4.065
-12 | -0.62 | 0.15685 | -0.001 | -3.95
-11.5 | -0.593 | 0.15357 | -0.001 | -3.859
-11 | -0.566 | 0.14708 | -0.001 | -3.846
-10.5 | -0.538 | 0.13628 | -0.002 | -3.945
-10 | -0.51 | 0.13794 | -0.002 | -3.701
-9.5 | -0.483 | 0.13307 | -0.002 | -3.633
-9 | -0.456 | 0.121 | -0.002 | -3.771
-8.5 | -0.429 | 0.10842 | -0.002 | -3.953
-8 | -0.401 | 0.10564 | -0.002 | -3.8
-7.5 | -0.375 | 0.08197 | -0.003 | -4.57
-7 | -0.551 | 0.05847 | -0.003 | -9.425
-6.5 | -0.559 | 0.05049 | -0.003 | -11.076
-6 | -0.538 | 0.04598 | -0.004 | -11.709
-5.5 | -0.504 | 0.04244 | -0.004 | -11.879
-5 | -0.463 | 0.03935 | -0.005 | -11.757
-4.5 | -0.516 | 0.01438 | -0.01 | -35.869
-4 | -0.454 | 0.01376 | -0.011 | -32.968
-3.5 | -0.389 | 0.01319 | -0.011 | -29.462
-3 | -0.322 | 0.01262 | -0.012 | -25.52
-2.5 | -0.255 | 0.00967 | -0.012 | -26.332
-2 | -0.186 | 0.00953 | -0.013 | -19.558
-1.5 | -0.118 | 0.00943 | -0.013 | -12.5
-1 | -0.049 | 0.00939 | -0.014 | -5.245
-0.5 | 0.02 | 0.00932 | -0.014 | 2.1
0 | 0.089 | 0.00936 | -0.015 | 9.454
0.5 | 0.157 | 0.00935 | -0.016 | 16.833
1 | 0.226 | 0.00946 | -0.016 | 23.877
1.5 | 0.295 | 0.00955 | -0.017 | 30.85
2 | 0.363 | 0.00948 | -0.017 | 38.275
2.5 | 0.43 | 0.00965 | -0.018 | 44.587
3 | 0.497 | 0.0096 | -0.018 | 51.791
3.5 | 0.563 | 0.01037 | -0.019 | 54.272
4 | 0.619 | 0.01478 | -0.019 | 41.92
4.5 | 0.678 | 0.01562 | -0.02 | 43.41
5 | 0.733 | 0.0166 | -0.02 | 44.189
5.5 | 0.783 | 0.01769 | -0.02 | 44.291
6 | 0.687 | 0.04382 | -0.01 | 15.683
6.5 | 0.715 | 0.04818 | -0.009 | 14.833
7 | 0.725 | 0.05362 | -0.009 | 13.519
7.5 | 0.679 | 0.06408 | -0.008 | 10.597
8 | 0.468 | 0.10421 | -0.009 | 4.49
8.5 | 0.495 | 0.11019 | -0.009 | 4.489
9 | 0.521 | 0.11615 | -0.009 | 4.488
9.5 | 0.549 | 0.12586 | -0.011 | 4.359
10 | 0.575 | 0.12906 | -0.011 | 4.457
10.5 | 0.602 | 0.13013 | -0.011 | 4.624
11 | 0.628 | 0.14629 | -0.011 | 4.294
11.5 | 0.656 | 0.16106 | -0.012 | 4.07
12 | 0.682 | 0.16437 | -0.013 | 4.149
12.5 | 0.708 | 0.15958 | -0.013 | 4.438
13 | 0.735 | 0.16609 | -0.013 | 4.423
13.5 | 0.762 | 0.17658 | -0.015 | 4.317
14 | 0.788 | 0.19248 | -0.015 | 4.095
14.5 | 0.814 | 0.19324 | -0.015 | 4.214
15 | 0.841 | 0.20451 | -0.015 | 4.11
15.5 | 0.869 | 0.20804 | -0.017 | 4.175
16 | 0.894 | 0.21893 | -0.017 | 4.085
16.5 | 0.92 | 0.22318 | -0.017 | 4.123
17 | 0.946 | 0.22835 | -0.018 | 4.144
17.5 | 0.974 | 0.2407 | -0.019 | 4.047
18 | 1 | 0.24633 | -0.019 | 4.059
18.5 | 1.025 | 0.25072 | -0.019 | 4.089
19 | 1.051 | 0.26289 | -0.02 | 3.998
19.5 | 1.078 | 0.2632 | -0.02 | 4.097
20 | 1.105 | 0.26855 | -0.021 | 4.115

## 24. Re 250k Mach 0.50 (2)
BIGFOIL.COM POLAR EXPORT
NACA63-112 a=0.5
NACA63-112 a=0.5 |  |  |  | Cl Max: | 0.9875 | at alpha= | 20 | deg
XFOIL ncrit=9 |  |  |  | L/D Max: | 58.2406 | at alpha= | 4.5 | deg
Re: | 250000 |  |  | Cd Min: | 0.28628 | at alpha= | 20 | deg
Mach: | 0.5 |  |  | Cl=0 at alpha= | -0.64746 | deg
|  |  |  | @ Cl=0.1, Cd= | 0.011107
|  |  |  | @ Cl=0.4, Cd= | 0.011416
|  |  |  | @ Cl=0.6, Cd= | 0.010945
alpha (deg) | Cl | Cd | Cm | Cl/Cd
-20 | -0.8984 | 0.2806 | 0.093 | -3.2017
-19.5 | -0.8744 | 0.27031 | 0.0883 | -3.2348
-19 | -0.8496 | 0.26156 | 0.0845 | -3.2482
-18.5 | -0.8267 | 0.25336 | 0.0793 | -3.2629
-18 | -0.8073 | 0.24542 | 0.072 | -3.2895
-17.5 | -0.7956 | 0.23935 | 0.0637 | -3.324
-17 | -0.7625 | 0.22709 | 0.0624 | -3.3577
-16.5 | -0.7391 | 0.21897 | 0.0581 | -3.3753
-16 | -0.7183 | 0.2106 | 0.0524 | -3.4107
-15.5 | -0.7139 | 0.20433 | 0.0424 | -3.4939
-15 | -0.6796 | 0.19286 | 0.0419 | -3.5238
-14.5 | -0.6571 | 0.1848 | 0.0379 | -3.5557
-14 | -0.6408 | 0.1763 | 0.0319 | -3.6347
-13.5 | -0.6407 | 0.16809 | 0.0221 | -3.8116
-13 | -0.6057 | 0.15871 | 0.023 | -3.8164
-12.5 | -0.5895 | 0.15037 | 0.0185 | -3.9203
-12 | -0.5976 | 0.14064 | 0.0071 | -4.2491
-11.5 | -0.5715 | 0.13136 | 0.0072 | -4.3506
-11 | -0.5549 | 0.12333 | 0.0042 | -4.4993
-10 | -0.5662 | 0.09613 | -0.0133 | -5.8899
-9.5 | -0.5636 | 0.08694 | -0.0168 | -6.4826
-9 | -0.5838 | 0.07144 | -0.0277 | -8.1719
-8.5 | -0.6256 | 0.05561 | -0.041 | -11.2498
-8 | -0.6591 | 0.04562 | -0.0472 | -14.4476
-7.5 | -0.6835 | 0.0387 | -0.0472 | -17.6615
-7 | -0.6744 | 0.03215 | -0.0475 | -20.9767
-6.5 | -0.6266 | 0.02644 | -0.0489 | -23.6989
-6 | -0.5876 | 0.02269 | -0.0442 | -25.8969
-5.5 | -0.5397 | 0.01992 | -0.0397 | -27.0934
-5 | -0.4946 | 0.01755 | -0.0353 | -28.1823
-4.5 | -0.4479 | 0.01566 | -0.0315 | -28.6015
-4 | -0.399 | 0.01399 | -0.0283 | -28.5204
-3.5 | -0.3618 | 0.01119 | -0.0249 | -32.3324
-3 | -0.3018 | 0.01094 | -0.0226 | -27.5868
-2.5 | -0.2394 | 0.01099 | -0.0206 | -21.7834
-2 | -0.1757 | 0.0111 | -0.0191 | -15.8288
-1.5 | -0.111 | 0.01111 | -0.0181 | -9.991
-1 | -0.0459 | 0.01109 | -0.0174 | -4.1389
-0.5 | 0.0192 | 0.01108 | -0.0169 | 1.7329
0 | 0.0846 | 0.0111 | -0.0165 | 7.6216
0.5 | 0.1492 | 0.01113 | -0.0159 | 13.4052
1 | 0.2137 | 0.01119 | -0.0153 | 19.0974
1.5 | 0.278 | 0.01128 | -0.0146 | 24.6454
2 | 0.3409 | 0.01136 | -0.0133 | 30.0088
2.5 | 0.4037 | 0.01142 | -0.0119 | 35.3503
3 | 0.4637 | 0.01135 | -0.0094 | 40.8546
3.5 | 0.5227 | 0.01113 | -0.0063 | 46.9632
4 | 0.5811 | 0.01087 | -0.0028 | 53.4591
4.5 | 0.6488 | 0.01114 | -0.0016 | 58.2406
5 | 0.707 | 0.01534 | -0.0049 | 46.0887
5.5 | 0.73 | 0.01741 | 0.0005 | 41.9299
6 | 0.7591 | 0.01987 | 0.0053 | 38.2033
6.5 | 0.7951 | 0.02234 | 0.01 | 35.5909
7 | 0.8376 | 0.02606 | 0.0137 | 32.1412
7.5 | 0.8708 | 0.03036 | 0.0177 | 28.6825
8 | 0.8796 | 0.03551 | 0.0216 | 24.7705
8.5 | 0.8707 | 0.04193 | 0.0237 | 20.7656
9 | 0.8498 | 0.0499 | 0.023 | 17.0301
9.5 | 0.8214 | 0.05977 | 0.0189 | 13.7427
10 | 0.7886 | 0.07197 | 0.0113 | 10.9573
10.5 | 0.7455 | 0.08953 | -0.0015 | 8.3268
11 | 0.7175 | 0.10811 | -0.0133 | 6.6368
11.5 | 0.7087 | 0.12186 | -0.0211 | 5.8157
12 | 0.7081 | 0.1342 | -0.0277 | 5.2765
12.5 | 0.7064 | 0.14996 | -0.0358 | 4.7106
13 | 0.7175 | 0.15978 | -0.0414 | 4.4905
13.5 | 0.7383 | 0.16808 | -0.0444 | 4.3926
14 | 0.7606 | 0.17814 | -0.0467 | 4.2697
14.5 | 0.7622 | 0.18771 | -0.057 | 4.0605
15 | 0.7854 | 0.19585 | -0.0602 | 4.0102
15.5 | 0.8138 | 0.20654 | -0.0619 | 3.9402
16 | 0.8176 | 0.21506 | -0.0725 | 3.8017
16.5 | 0.8378 | 0.22385 | -0.0779 | 3.7427
17 | 0.8653 | 0.23224 | -0.0804 | 3.7259
17.5 | 0.8855 | 0.24251 | -0.0857 | 3.6514
18 | 0.9001 | 0.25078 | -0.0942 | 3.5892
18.5 | 0.9221 | 0.25937 | -0.0995 | 3.5552
19 | 0.9457 | 0.26781 | -0.1039 | 3.5312
19.5 | 0.9742 | 0.27985 | -0.1063 | 3.4812
20 | 0.9875 | 0.28628 | -0.1157 | 3.4494

## 25. Re 500k Mach 0.00 (1)
BIGFOIL.COM POLAR EXPORT
NACA63-112 a=0.5
NACA63-112 a=0.5 |  |  |  | Cl Max: | 0.99 | at alpha= | 9 | deg
JavaFoil+Calcfoil stall+Eppler ext transition |  |  |  | L/D Max: | 71.089 | at alpha= | 4 | deg
Re: | 500000 |  |  | Cd Min: | 0.00707 | at alpha= | 1 | deg
Mach: | 0 |  |  | Cl=0 at alpha= | -0.64167 | deg
|  |  |  | @ Cl=0.1, Cd= | 0.0071366
|  |  |  | @ Cl=0.4, Cd= | 0.0073273
|  |  |  | @ Cl=0.6, Cd= | 0.010938
alpha (deg) | Cl | Cd | Cm | Cl/Cd
-17.5 | -0.659 | 0.17687 | 0.001 | -3.728
-17 | -0.68 | 0.16434 | 0.001 | -4.14
-16.5 | -0.701 | 0.15101 | 0.001 | -4.64
-16 | -0.72 | 0.14351 | 0.001 | -5.016
-15.5 | -0.738 | 0.1357 | 0 | -5.437
-15 | -0.754 | 0.12753 | 0 | -5.913
-14.5 | -0.768 | 0.11805 | 0 | -6.508
-14 | -0.78 | 0.111 | 0 | -7.029
-13.5 | -0.79 | 0.10398 | 0 | -7.593
-13 | -0.796 | 0.09712 | 0 | -8.194
-12.5 | -0.799 | 0.09105 | -0.001 | -8.772
-12 | -0.798 | 0.08553 | -0.001 | -9.331
-11.5 | -0.794 | 0.08003 | -0.001 | -9.917
-11 | -0.785 | 0.07494 | -0.001 | -10.479
-10.5 | -0.773 | 0.07073 | -0.001 | -10.932
-10 | -0.757 | 0.06623 | -0.002 | -11.426
-9.5 | -0.737 | 0.0619 | -0.002 | -11.902
-9 | -0.712 | 0.05743 | -0.002 | -12.401
-8.5 | -0.684 | 0.05365 | -0.002 | -12.755
-8 | -0.653 | 0.04997 | -0.003 | -13.061
-7.5 | -0.761 | 0.01351 | -0.006 | -56.369
-7 | -0.717 | 0.01315 | -0.006 | -54.554
-6.5 | -0.668 | 0.0126 | -0.007 | -53.032
-6 | -0.617 | 0.01206 | -0.007 | -51.139
-5.5 | -0.564 | 0.01162 | -0.008 | -48.507
-5 | -0.509 | 0.01123 | -0.008 | -45.334
-4.5 | -0.453 | 0.01087 | -0.009 | -41.679
-4 | -0.396 | 0.0106 | -0.009 | -37.384
-3.5 | -0.338 | 0.01025 | -0.01 | -33.023
-3 | -0.28 | 0.00741 | -0.01 | -37.754
-2.5 | -0.221 | 0.00736 | -0.011 | -30.027
-2 | -0.162 | 0.00728 | -0.011 | -22.193
-1.5 | -0.102 | 0.00724 | -0.012 | -14.11
-1 | -0.043 | 0.0072 | -0.012 | -5.923
-0.5 | 0.017 | 0.00718 | -0.013 | 2.363
0 | 0.077 | 0.00716 | -0.013 | 10.712
0.5 | 0.136 | 0.0071 | -0.013 | 19.205
1 | 0.196 | 0.00707 | -0.014 | 27.681
1.5 | 0.255 | 0.00713 | -0.014 | 35.79
2 | 0.315 | 0.00718 | -0.015 | 43.799
2.5 | 0.374 | 0.00727 | -0.015 | 51.404
3 | 0.433 | 0.0074 | -0.016 | 58.475
3.5 | 0.491 | 0.00753 | -0.016 | 65.226
4 | 0.549 | 0.00772 | -0.017 | 71.089
4.5 | 0.604 | 0.01119 | -0.017 | 54.009
5 | 0.66 | 0.01126 | -0.018 | 58.556
5.5 | 0.713 | 0.01248 | -0.018 | 57.138
6 | 0.763 | 0.01304 | -0.019 | 58.552
6.5 | 0.811 | 0.01361 | -0.019 | 59.637
7 | 0.856 | 0.01427 | -0.019 | 60.027
7.5 | 0.897 | 0.01502 | -0.02 | 59.719
8 | 0.933 | 0.01585 | -0.02 | 58.867
8.5 | 0.965 | 0.01673 | -0.02 | 57.683
9 | 0.99 | 0.01766 | -0.021 | 56.047
9.5 | 0.847 | 0.05967 | -0.011 | 14.186
10 | 0.865 | 0.0641 | -0.011 | 13.489
10.5 | 0.877 | 0.06903 | -0.01 | 12.711
11 | 0.887 | 0.07462 | -0.01 | 11.884
11.5 | 0.893 | 0.07861 | -0.01 | 11.354
12 | 0.894 | 0.08363 | -0.011 | 10.696
12.5 | 0.892 | 0.09139 | -0.01 | 9.758
13 | 0.886 | 0.09642 | -0.011 | 9.191
13.5 | 0.877 | 0.10306 | -0.01 | 8.505
14 | 0.864 | 0.10921 | -0.01 | 7.915

## 26. Re 500k Mach 0.00 (2)
BIGFOIL.COM POLAR EXPORT
NACA63-112 a=0.5
NACA63-112 a=0.5 |  |  |  | Cl Max: | 1.1279 | at alpha= | 12 | deg
XFOIL ncrit=9 |  |  |  | L/D Max: | 73.7403 | at alpha= | 4.5 | deg
Re: | 500000 |  |  | Cd Min: | 0.20331 | at alpha= | 17 | deg
Mach: | 0 |  |  | Cl=0 at alpha= | -0.64349 | deg
|  |  |  | @ Cl=0.1, Cd= | 0.0071094
|  |  |  | @ Cl=0.4, Cd= | 0.0072462
|  |  |  | @ Cl=0.6, Cd= | 0.0083218
alpha (deg) | Cl | Cd | Cm | Cl/Cd
-15.5 | -0.6705 | 0.17823 | 0.0358 | -3.762
-15 | -0.6576 | 0.17067 | 0.0318 | -3.853
-14.5 | -0.6576 | 0.15813 | 0.0235 | -4.1586
-14 | -0.6565 | 0.14694 | 0.0187 | -4.4678
-13.5 | -0.6415 | 0.14105 | 0.0164 | -4.548
-13 | -0.6334 | 0.13283 | 0.0124 | -4.7685
-12.5 | -0.6341 | 0.12207 | 0.0067 | -5.1946
-12 | -0.8561 | 0.05851 | -0.0322 | -14.6317
-11.5 | -0.8989 | 0.0491 | -0.0345 | -18.3075
-11 | -0.934 | 0.0424 | -0.0309 | -22.0283
-10.5 | -0.9421 | 0.03599 | -0.027 | -26.1767
-10 | -0.9267 | 0.03098 | -0.0243 | -29.9128
-9.5 | -0.8948 | 0.02645 | -0.0231 | -33.8299
-9 | -0.8529 | 0.02375 | -0.0222 | -35.9116
-8.5 | -0.8072 | 0.02126 | -0.0217 | -37.968
-8 | -0.7487 | 0.01935 | -0.0234 | -38.6925
-7.5 | -0.6996 | 0.01675 | -0.0232 | -41.7672
-7 | -0.6587 | 0.01561 | -0.0206 | -42.1973
-6.5 | -0.614 | 0.01458 | -0.0187 | -42.1125
-6 | -0.5694 | 0.01322 | -0.0171 | -43.0711
-5.5 | -0.5193 | 0.01244 | -0.0162 | -41.7444
-5 | -0.4691 | 0.0115 | -0.0154 | -40.7913
-4.5 | -0.4184 | 0.01048 | -0.0148 | -39.9237
-4 | -0.3721 | 0.00862 | -0.0144 | -43.1671
-3.5 | -0.3207 | 0.00773 | -0.0141 | -41.4877
-3 | -0.2656 | 0.00748 | -0.0139 | -35.508
-2.5 | -0.2099 | 0.00733 | -0.0138 | -28.6357
-2 | -0.1539 | 0.00724 | -0.0137 | -21.2569
-1.5 | -0.0975 | 0.00717 | -0.0137 | -13.5983
-1 | -0.0405 | 0.00714 | -0.0138 | -5.6723
-0.5 | 0.0163 | 0.0071 | -0.0139 | 2.2958
0 | 0.0733 | 0.0071 | -0.0141 | 10.3239
0.5 | 0.1303 | 0.00712 | -0.0142 | 18.3006
1 | 0.1869 | 0.00714 | -0.0142 | 26.1765
1.5 | 0.2434 | 0.00717 | -0.0142 | 33.947
2 | 0.2998 | 0.00721 | -0.0142 | 41.5811
2.5 | 0.3557 | 0.00723 | -0.0141 | 49.1978
3 | 0.4104 | 0.00725 | -0.0136 | 56.6069
3.5 | 0.4646 | 0.00732 | -0.0131 | 63.4699
4 | 0.5174 | 0.00744 | -0.0123 | 69.543
4.5 | 0.5678 | 0.0077 | -0.0111 | 73.7403
5 | 0.6113 | 0.00854 | -0.009 | 71.5808
5.5 | 0.6601 | 0.01069 | -0.0095 | 61.7493
6 | 0.72 | 0.01225 | -0.0119 | 58.7755
6.5 | 0.7677 | 0.01331 | -0.0112 | 57.6784
7 | 0.8142 | 0.0145 | -0.0103 | 56.1517
7.5 | 0.8541 | 0.01631 | -0.0086 | 52.3666
8 | 0.8993 | 0.01744 | -0.0075 | 51.5654
8.5 | 0.9411 | 0.01879 | -0.0061 | 50.0852
9 | 0.9763 | 0.0212 | -0.0038 | 46.0519
9.5 | 1.0158 | 0.02305 | -0.0021 | 44.0694
10 | 1.0526 | 0.02482 | -0.0003 | 42.4093
10.5 | 1.0856 | 0.02854 | 0.0014 | 38.0378
11 | 1.1093 | 0.03091 | 0.0047 | 35.8881
11.5 | 1.1231 | 0.03427 | 0.0084 | 32.7721
12 | 1.1279 | 0.03843 | 0.0117 | 29.3495
12.5 | 1.1236 | 0.0434 | 0.0142 | 25.8894
13 | 1.1177 | 0.04857 | 0.0152 | 23.0121
13.5 | 1.1058 | 0.05485 | 0.0147 | 20.1604
14 | 1.0815 | 0.06356 | 0.0121 | 17.0154
14.5 | 1.0623 | 0.07243 | 0.008 | 14.6666
15 | 0.7641 | 0.16527 | -0.0432 | 4.6233
15.5 | 0.7796 | 0.17101 | -0.046 | 4.5588
16 | 0.7841 | 0.18136 | -0.0505 | 4.3234
16.5 | 0.7851 | 0.19539 | -0.0595 | 4.0181
17 | 0.7981 | 0.20331 | -0.064 | 3.9255

## 27. Re 500k Mach 0.10 (1)
BIGFOIL.COM POLAR EXPORT
NACA63-112 a=0.5
NACA63-112 a=0.5 |  |  |  | Cl Max: | 0.966 | at alpha= | 8.5 | deg
JavaFoil+Calcfoil stall+Eppler ext transition |  |  |  | L/D Max: | 71.412 | at alpha= | 4 | deg
Re: | 500000 |  |  | Cd Min: | 0.00711 | at alpha= | 1 | deg
Mach: | 0.1 |  |  | Cl=0 at alpha= | -0.64167 | deg
|  |  |  | @ Cl=0.1, Cd= | 0.0071485
|  |  |  | @ Cl=0.4, Cd= | 0.0073229
|  |  |  | @ Cl=0.6, Cd= | 0.010835
alpha (deg) | Cl | Cd | Cm | Cl/Cd
-17 | -0.635 | 0.16888 | 0.001 | -3.759
-16.5 | -0.658 | 0.15483 | 0.001 | -4.252
-16 | -0.681 | 0.14888 | 0.001 | -4.577
-15.5 | -0.703 | 0.14038 | 0 | -5.007
-15 | -0.723 | 0.12786 | 0 | -5.653
-14.5 | -0.741 | 0.12195 | 0 | -6.076
-14 | -0.756 | 0.11433 | 0 | -6.616
-13.5 | -0.769 | 0.106 | 0 | -7.256
-13 | -0.779 | 0.09872 | 0 | -7.889
-12.5 | -0.785 | 0.09328 | -0.001 | -8.415
-12 | -0.787 | 0.08608 | -0.001 | -9.144
-11.5 | -0.785 | 0.08177 | -0.001 | -9.603
-11 | -0.779 | 0.07543 | -0.001 | -10.328
-10.5 | -0.769 | 0.07089 | -0.001 | -10.848
-10 | -0.755 | 0.06654 | -0.002 | -11.343
-9.5 | -0.736 | 0.06185 | -0.002 | -11.893
-9 | -0.713 | 0.05805 | -0.002 | -12.278
-8.5 | -0.685 | 0.05416 | -0.002 | -12.645
-8 | -0.658 | 0.04884 | -0.003 | -13.463
-7.5 | -0.761 | 0.01319 | -0.006 | -57.745
-7 | -0.72 | 0.01327 | -0.006 | -54.246
-6.5 | -0.671 | 0.01264 | -0.007 | -53.044
-6 | -0.619 | 0.01215 | -0.007 | -50.982
-5.5 | -0.566 | 0.01168 | -0.008 | -48.465
-5 | -0.511 | 0.01127 | -0.008 | -45.371
-4.5 | -0.455 | 0.01089 | -0.009 | -41.793
-4 | -0.398 | 0.01061 | -0.009 | -37.507
-3.5 | -0.34 | 0.01026 | -0.01 | -33.152
-3 | -0.281 | 0.00746 | -0.01 | -37.702
-2.5 | -0.222 | 0.00736 | -0.011 | -30.151
-2 | -0.162 | 0.00729 | -0.011 | -22.294
-1.5 | -0.103 | 0.00728 | -0.012 | -14.119
-1 | -0.043 | 0.00721 | -0.012 | -5.95
-0.5 | 0.017 | 0.00718 | -0.013 | 2.374
0 | 0.077 | 0.00716 | -0.013 | 10.764
0.5 | 0.137 | 0.00713 | -0.014 | 19.213
1 | 0.197 | 0.00711 | -0.014 | 27.669
1.5 | 0.257 | 0.00713 | -0.014 | 35.963
2 | 0.316 | 0.00719 | -0.015 | 44.017
2.5 | 0.376 | 0.00727 | -0.015 | 51.658
3 | 0.435 | 0.0074 | -0.016 | 58.751
3.5 | 0.493 | 0.00753 | -0.016 | 65.541
4 | 0.551 | 0.00772 | -0.017 | 71.412
4.5 | 0.607 | 0.01128 | -0.017 | 53.844
5 | 0.662 | 0.01131 | -0.018 | 58.564
5.5 | 0.716 | 0.01254 | -0.018 | 57.057
6 | 0.766 | 0.01311 | -0.019 | 58.438
6.5 | 0.814 | 0.01372 | -0.019 | 59.331
7 | 0.859 | 0.01438 | -0.019 | 59.743
7.5 | 0.899 | 0.01516 | -0.02 | 59.289
8 | 0.935 | 0.016 | -0.02 | 58.42
8.5 | 0.966 | 0.01688 | -0.021 | 57.194
9 | 0.825 | 0.05636 | -0.011 | 14.641
9.5 | 0.845 | 0.06023 | -0.01 | 14.03
10 | 0.862 | 0.06471 | -0.011 | 13.317
10.5 | 0.873 | 0.06935 | -0.01 | 12.585
11 | 0.881 | 0.07492 | -0.01 | 11.756
11.5 | 0.884 | 0.07879 | -0.01 | 11.221
12 | 0.883 | 0.08513 | -0.01 | 10.37
12.5 | 0.877 | 0.09188 | -0.01 | 9.545
13 | 0.868 | 0.09933 | -0.01 | 8.742
13.5 | 0.855 | 0.10467 | -0.01 | 8.171

## 28. Re 500k Mach 0.10 (2)
BIGFOIL.COM POLAR EXPORT
NACA63-112 a=0.5
NACA63-112 a=0.5 |  |  |  | Cl Max: | 1.112 | at alpha= | 11.5 | deg
XFOIL ncrit=9 |  |  |  | L/D Max: | 73.7032 | at alpha= | 4.5 | deg
Re: | 500000 |  |  | Cd Min: | 0.19638 | at alpha= | 16.5 | deg
Mach: | 0.1 |  |  | Cl=0 at alpha= | -0.64336 | deg
|  |  |  | @ Cl=0.1, Cd= | 0.0071237
|  |  |  | @ Cl=0.4, Cd= | 0.0072729
|  |  |  | @ Cl=0.6, Cd= | 0.0083781
alpha (deg) | Cl | Cd | Cm | Cl/Cd
-15.5 | -0.6706 | 0.1791 | 0.0363 | -3.7443
-15 | -0.6575 | 0.17149 | 0.0322 | -3.834
-14.5 | -0.6571 | 0.15911 | 0.024 | -4.1298
-14 | -0.6544 | 0.14828 | 0.0193 | -4.4133
-13.5 | -0.6391 | 0.14234 | 0.017 | -4.49
-13 | -0.6306 | 0.13412 | 0.013 | -4.7018
-12.5 | -0.6312 | 0.12322 | 0.0072 | -5.1225
-12 | -0.8294 | 0.06249 | -0.0305 | -13.2725
-11.5 | -0.8725 | 0.05179 | -0.0348 | -16.8469
-11 | -0.9093 | 0.04432 | -0.0336 | -20.5167
-10.5 | -0.9299 | 0.03804 | -0.029 | -24.4453
-10 | -0.9194 | 0.03332 | -0.0259 | -27.593
-9.5 | -0.8957 | 0.02742 | -0.0242 | -32.6659
-9 | -0.8553 | 0.02455 | -0.0232 | -34.8391
-8.5 | -0.8104 | 0.02183 | -0.0225 | -37.1232
-8 | -0.7518 | 0.01962 | -0.0242 | -38.318
-7.5 | -0.703 | 0.01706 | -0.0237 | -41.2075
-7 | -0.662 | 0.01583 | -0.0211 | -41.8193
-6.5 | -0.6175 | 0.01473 | -0.019 | -41.9212
-6 | -0.5724 | 0.01334 | -0.0174 | -42.9085
-5.5 | -0.5223 | 0.01252 | -0.0165 | -41.7173
-5 | -0.4719 | 0.01156 | -0.0157 | -40.8218
-4.5 | -0.4205 | 0.0106 | -0.015 | -39.6698
-4 | -0.3737 | 0.00875 | -0.0146 | -42.7086
-3.5 | -0.3226 | 0.00777 | -0.0142 | -41.5187
-3 | -0.2672 | 0.0075 | -0.014 | -35.6267
-2.5 | -0.2111 | 0.00734 | -0.0139 | -28.7602
-2 | -0.1548 | 0.00726 | -0.0138 | -21.3223
-1.5 | -0.0981 | 0.0072 | -0.0138 | -13.625
-1 | -0.0408 | 0.00716 | -0.0139 | -5.6983
-0.5 | 0.0164 | 0.00712 | -0.014 | 2.3034
0 | 0.0737 | 0.00711 | -0.0141 | 10.3657
0.5 | 0.1311 | 0.00714 | -0.0143 | 18.3613
1 | 0.1881 | 0.00715 | -0.0143 | 26.3077
1.5 | 0.2449 | 0.00719 | -0.0143 | 34.0612
2 | 0.3016 | 0.00722 | -0.0143 | 41.7729
2.5 | 0.358 | 0.00725 | -0.0142 | 49.3793
3 | 0.413 | 0.00728 | -0.0137 | 56.7308
3.5 | 0.4675 | 0.00733 | -0.0132 | 63.779
4 | 0.5207 | 0.00748 | -0.0124 | 69.6123
4.5 | 0.5712 | 0.00775 | -0.0111 | 73.7032
5 | 0.6143 | 0.00869 | -0.0089 | 70.6904
6 | 0.7231 | 0.0124 | -0.0116 | 58.3145
6.5 | 0.7709 | 0.01349 | -0.0108 | 57.146
7 | 0.8178 | 0.01465 | -0.0099 | 55.8225
7.5 | 0.8578 | 0.01647 | -0.0081 | 52.0826
8 | 0.9024 | 0.0177 | -0.0068 | 50.9831
8.5 | 0.943 | 0.0192 | -0.0052 | 49.1146
9 | 0.9791 | 0.02159 | -0.0029 | 45.3497
9.5 | 1.0182 | 0.02358 | -0.0011 | 43.1807
10 | 1.054 | 0.02544 | 0.0009 | 41.4308
10.5 | 1.0847 | 0.02924 | 0.0029 | 37.0964
11 | 1.1036 | 0.03207 | 0.0068 | 34.4122
11.5 | 1.112 | 0.03596 | 0.0106 | 30.9232
12 | 1.1098 | 0.04082 | 0.0137 | 27.1877
12.5 | 1.0964 | 0.04691 | 0.0155 | 23.3724
13 | 1.0751 | 0.0543 | 0.0153 | 19.7993
13.5 | 1.0364 | 0.06506 | 0.0119 | 15.9299
14 | 0.9597 | 0.08467 | 0.0011 | 11.3346
14.5 | 0.8757 | 0.11381 | -0.0185 | 7.6944
15 | 0.7629 | 0.16676 | -0.0441 | 4.5748
15.5 | 0.7787 | 0.17252 | -0.0469 | 4.5137
16 | 0.7845 | 0.1826 | -0.0513 | 4.2963
16.5 | 0.7861 | 0.19638 | -0.0602 | 4.003

## 29. Re 500k Mach 0.25 (1)
BIGFOIL.COM POLAR EXPORT
NACA63-112 a=0.5
NACA63-112 a=0.5 |  |  |  | Cl Max: | 0.94 | at alpha= | 8 | deg
JavaFoil+Calcfoil stall+Eppler ext transition |  |  |  | L/D Max: | 74.316 | at alpha= | 4 | deg
Re: | 500000 |  |  | Cd Min: | 0.00718 | at alpha= | 1 | deg
Mach: | 0.25 |  |  | Cl=0 at alpha= | -0.64516 | deg
|  |  |  | @ Cl=0.1, Cd= | 0.0072231
|  |  |  | @ Cl=0.4, Cd= | 0.0074098
|  |  |  | @ Cl=0.6, Cd= | 0.0097316
alpha (deg) | Cl | Cd | Cm | Cl/Cd
-15.5 | -0.375 | 0.18925 | 0 | -1.983
-15 | -0.435 | 0.17408 | 0 | -2.5
-14.5 | -0.491 | 0.15787 | 0 | -3.109
-14 | -0.542 | 0.14318 | 0 | -3.784
-13.5 | -0.588 | 0.12618 | 0 | -4.658
-13 | -0.628 | 0.11246 | 0 | -5.585
-12.5 | -0.662 | 0.10246 | -0.001 | -6.465
-12 | -0.69 | 0.09632 | -0.001 | -7.166
-11.5 | -0.711 | 0.08789 | -0.001 | -8.091
-11 | -0.725 | 0.08147 | -0.001 | -8.895
-10.5 | -0.731 | 0.07482 | -0.001 | -9.766
-10 | -0.729 | 0.06926 | -0.001 | -10.53
-9.5 | -0.721 | 0.06483 | -0.002 | -11.13
-9 | -0.707 | 0.06029 | -0.002 | -11.731
-8.5 | -0.685 | 0.05578 | -0.002 | -12.271
-8 | -0.656 | 0.05213 | -0.003 | -12.587
-7.5 | -0.626 | 0.04815 | -0.003 | -13.007
-7 | -0.727 | 0.01308 | -0.007 | -55.615
-6.5 | -0.683 | 0.01316 | -0.007 | -51.937
-6 | -0.633 | 0.01251 | -0.008 | -50.589
-5.5 | -0.579 | 0.012 | -0.008 | -48.289
-5 | -0.524 | 0.01156 | -0.008 | -45.329
-4.5 | -0.467 | 0.01115 | -0.009 | -41.883
-4 | -0.409 | 0.01076 | -0.009 | -37.969
-3.5 | -0.349 | 0.01037 | -0.01 | -33.663
-3 | -0.289 | 0.00752 | -0.01 | -38.434
-2.5 | -0.228 | 0.00744 | -0.011 | -30.661
-2 | -0.167 | 0.00738 | -0.011 | -22.629
-1.5 | -0.106 | 0.00729 | -0.012 | -14.481
-1 | -0.044 | 0.00729 | -0.012 | -6.043
-0.5 | 0.018 | 0.00726 | -0.013 | 2.411
0 | 0.079 | 0.00724 | -0.013 | 10.94
0.5 | 0.141 | 0.00719 | -0.014 | 19.593
1 | 0.202 | 0.00718 | -0.014 | 28.165
1.5 | 0.264 | 0.0072 | -0.015 | 36.608
2 | 0.325 | 0.0073 | -0.015 | 44.527
2.5 | 0.386 | 0.00738 | -0.016 | 52.28
3 | 0.447 | 0.00751 | -0.016 | 59.444
3.5 | 0.507 | 0.00769 | -0.017 | 65.895
4 | 0.566 | 0.00762 | -0.017 | 74.316
4.5 | 0.623 | 0.01116 | -0.018 | 55.785
5 | 0.678 | 0.0124 | -0.018 | 54.72
5.5 | 0.731 | 0.01294 | -0.019 | 56.489
6 | 0.781 | 0.0136 | -0.019 | 57.423
6.5 | 0.828 | 0.01428 | -0.02 | 57.994
7 | 0.872 | 0.01508 | -0.02 | 57.817
7.5 | 0.909 | 0.016 | -0.02 | 56.785
8 | 0.94 | 0.01698 | -0.021 | 55.356
8.5 | 0.803 | 0.05382 | -0.011 | 14.925
9 | 0.821 | 0.05795 | -0.011 | 14.162
9.5 | 0.831 | 0.0622 | -0.01 | 13.358
10 | 0.836 | 0.06774 | -0.01 | 12.335
10.5 | 0.834 | 0.07318 | -0.01 | 11.395
11 | 0.824 | 0.08033 | -0.01 | 10.259
11.5 | 0.807 | 0.0868 | -0.01 | 9.298
12 | 0.783 | 0.09217 | -0.01 | 8.491
12.5 | 0.751 | 0.10134 | -0.01 | 7.411
13 | 0.713 | 0.11335 | -0.009 | 6.287

## 30. Re 500k Mach 0.25 (2)
BIGFOIL.COM POLAR EXPORT
NACA63-112 a=0.5
NACA63-112 a=0.5 |  |  |  | Cl Max: | 1.0512 | at alpha= | 10.5 | deg
XFOIL ncrit=9 |  |  |  | L/D Max: | 73.1846 | at alpha= | 4.5 | deg
Re: | 500000 |  |  | Cd Min: | 0.18 | at alpha= | 15.5 | deg
Mach: | 0.25 |  |  | Cl=0 at alpha= | -0.64382 | deg
|  |  |  | @ Cl=0.1, Cd= | 0.007236
|  |  |  | @ Cl=0.4, Cd= | 0.0073908
|  |  |  | @ Cl=0.6, Cd= | 0.0084431
alpha (deg) | Cl | Cd | Cm | Cl/Cd
-14.5 | -0.6561 | 0.16395 | 0.0263 | -4.0018
-14 | -0.6462 | 0.15481 | 0.0228 | -4.1741
-13.5 | -0.6297 | 0.1484 | 0.0202 | -4.2433
-13 | -0.6198 | 0.13994 | 0.0159 | -4.429
-12.5 | -0.6242 | 0.12641 | 0.0071 | -4.9379
-12 | -0.6296 | 0.11283 | -0.0006 | -5.5801
-11.5 | -0.6662 | 0.09268 | -0.0089 | -7.1882
-11 | -0.8063 | 0.05526 | -0.0351 | -14.591
-10.5 | -0.8376 | 0.04704 | -0.0377 | -17.8061
-10 | -0.8726 | 0.04002 | -0.0349 | -21.8041
-9.5 | -0.8753 | 0.03452 | -0.0316 | -25.3563
-9 | -0.8512 | 0.03071 | -0.0296 | -27.7174
-8.5 | -0.8207 | 0.02587 | -0.0277 | -31.724
-8 | -0.7667 | 0.02189 | -0.0287 | -35.0251
-7.5 | -0.7202 | 0.01941 | -0.0268 | -37.1046
-7 | -0.6803 | 0.01717 | -0.0237 | -39.6214
-6.5 | -0.6343 | 0.01568 | -0.0215 | -40.4528
-6 | -0.5872 | 0.01426 | -0.0195 | -41.1781
-5.5 | -0.5383 | 0.01303 | -0.018 | -41.3124
-5 | -0.4869 | 0.01196 | -0.0168 | -40.7107
-4.5 | -0.433 | 0.01112 | -0.0161 | -38.9388
-4 | -0.3828 | 0.00956 | -0.0154 | -40.0418
-3.5 | -0.333 | 0.00799 | -0.0149 | -41.6771
-3 | -0.276 | 0.00763 | -0.0147 | -36.173
-2.5 | -0.2179 | 0.00746 | -0.0145 | -29.2091
-2 | -0.1597 | 0.00735 | -0.0144 | -21.7279
-1.5 | -0.1011 | 0.00731 | -0.0143 | -13.8304
-1 | -0.0421 | 0.00727 | -0.0143 | -5.7909
-0.5 | 0.017 | 0.00726 | -0.0144 | 2.3416
0 | 0.0763 | 0.00724 | -0.0146 | 10.5387
0.5 | 0.1354 | 0.00723 | -0.0147 | 18.7275
1 | 0.1945 | 0.00725 | -0.0148 | 26.8276
1.5 | 0.2536 | 0.0073 | -0.0149 | 34.7397
2 | 0.312 | 0.00732 | -0.0148 | 42.623
2.5 | 0.37 | 0.00737 | -0.0145 | 50.2035
3 | 0.4277 | 0.00741 | -0.0142 | 57.7193
3.5 | 0.4837 | 0.00749 | -0.0135 | 64.5794
4 | 0.5389 | 0.00765 | -0.0126 | 70.4444
4.5 | 0.5906 | 0.00807 | -0.0112 | 73.1846
5 | 0.6299 | 0.00963 | -0.0083 | 65.4102
5.5 | 0.6758 | 0.01166 | -0.0074 | 57.9588
6 | 0.7422 | 0.01298 | -0.01 | 57.1803
6.5 | 0.7885 | 0.01438 | -0.0087 | 54.8331
7 | 0.8355 | 0.01563 | -0.0073 | 53.4549
7.5 | 0.8745 | 0.01761 | -0.0048 | 49.6593
8 | 0.9166 | 0.01921 | -0.0027 | 47.7147
8.5 | 0.9514 | 0.02195 | 0.0001 | 43.344
9 | 0.9908 | 0.02427 | 0.0025 | 40.8241
9.5 | 1.0243 | 0.02695 | 0.0054 | 38.0074
10 | 1.0458 | 0.0299 | 0.0091 | 34.9766
10.5 | 1.0512 | 0.03475 | 0.0131 | 30.2504
11 | 1.0439 | 0.04026 | 0.0164 | 25.929
11.5 | 1.0216 | 0.04759 | 0.0177 | 21.4667
12 | 0.9908 | 0.05671 | 0.016 | 17.4713
12.5 | 0.9538 | 0.06812 | 0.0109 | 14.0018
13 | 0.9106 | 0.08289 | 0.0018 | 10.9856
13.5 | 0.8652 | 0.10208 | -0.0113 | 8.4757
14.5 | 0.7502 | 0.16461 | -0.0436 | 4.5574
15 | 0.7598 | 0.17382 | -0.0486 | 4.3712
15.5 | 0.7771 | 0.18 | -0.0515 | 4.3172

## 31. Re 500k Mach 0.50 (1)
BIGFOIL.COM POLAR EXPORT
NACA63-112 a=0.5
NACA63-112 a=0.5 |  |  |  | Cl Max: | 1.105 | at alpha= | 20 | deg
JavaFoil+Calcfoil stall+Eppler ext transition |  |  |  | L/D Max: | 70.646 | at alpha= | 3.5 | deg
Re: | 500000 |  |  | Cd Min: | 0.00753 | at alpha= | 0 | deg
Mach: | 0.5 |  |  | Cl=0 at alpha= | -0.64493 | deg
|  |  |  | @ Cl=0.1, Cd= | 0.0075332
|  |  |  | @ Cl=0.4, Cd= | 0.0077925
|  |  |  | @ Cl=0.6, Cd= | 0.010827
alpha (deg) | Cl | Cd | Cm | Cl/Cd
-20 | -1.052 | 0.22946 | 0.003 | -4.584
-19.5 | -1.025 | 0.22135 | 0.003 | -4.632
-19 | -0.999 | 0.21558 | 0.002 | -4.634
-18.5 | -0.973 | 0.21321 | 0.002 | -4.561
-18 | -0.946 | 0.20917 | 0.002 | -4.524
-17.5 | -0.918 | 0.19559 | 0.002 | -4.691
-17 | -0.891 | 0.19112 | 0.001 | -4.661
-16.5 | -0.864 | 0.18422 | 0.001 | -4.691
-16 | -0.838 | 0.17639 | 0.001 | -4.749
-15.5 | -0.811 | 0.17677 | 0.001 | -4.589
-15 | -0.782 | 0.16795 | 0 | -4.657
-14.5 | -0.755 | 0.16383 | 0 | -4.61
-14 | -0.729 | 0.15429 | 0 | -4.723
-13.5 | -0.702 | 0.15225 | 0 | -4.609
-13 | -0.674 | 0.14408 | -0.001 | -4.676
-12.5 | -0.647 | 0.13407 | -0.001 | -4.822
-12 | -0.62 | 0.1319 | -0.001 | -4.698
-11.5 | -0.593 | 0.12876 | -0.001 | -4.603
-11 | -0.566 | 0.12156 | -0.001 | -4.654
-10.5 | -0.538 | 0.11213 | -0.002 | -4.795
-10 | -0.511 | 0.11394 | -0.002 | -4.481
-9.5 | -0.483 | 0.11081 | -0.002 | -4.363
-9 | -0.456 | 0.09995 | -0.002 | -4.566
-8.5 | -0.429 | 0.09169 | -0.002 | -4.675
-8 | -0.402 | 0.08717 | -0.002 | -4.606
-7.5 | -0.375 | 0.0709 | -0.003 | -5.284
-7 | -0.551 | 0.05353 | -0.003 | -10.298
-6.5 | -0.56 | 0.04686 | -0.003 | -11.949
-6 | -0.54 | 0.04294 | -0.004 | -12.568
-5.5 | -0.621 | 0.01382 | -0.009 | -44.953
-5 | -0.574 | 0.01304 | -0.009 | -44.034
-4.5 | -0.516 | 0.01231 | -0.01 | -41.894
-4 | -0.454 | 0.01176 | -0.011 | -38.571
-3.5 | -0.389 | 0.01129 | -0.011 | -34.444
-3 | -0.322 | 0.01083 | -0.012 | -29.746
-2.5 | -0.255 | 0.0078 | -0.012 | -32.622
-2 | -0.186 | 0.00771 | -0.013 | -24.183
-1.5 | -0.118 | 0.00763 | -0.013 | -15.46
-1 | -0.049 | 0.00755 | -0.014 | -6.519
-0.5 | 0.02 | 0.00754 | -0.014 | 2.597
0 | 0.089 | 0.00753 | -0.015 | 11.753
0.5 | 0.157 | 0.00755 | -0.016 | 20.849
1 | 0.226 | 0.00755 | -0.016 | 29.932
1.5 | 0.295 | 0.0076 | -0.017 | 38.751
2 | 0.363 | 0.0077 | -0.017 | 47.132
2.5 | 0.431 | 0.00787 | -0.018 | 54.747
3 | 0.498 | 0.00778 | -0.018 | 64.048
3.5 | 0.564 | 0.00799 | -0.019 | 70.646
4 | 0.623 | 0.01264 | -0.019 | 49.338
4.5 | 0.682 | 0.01341 | -0.02 | 50.883
5 | 0.738 | 0.01424 | -0.02 | 51.837
5.5 | 0.788 | 0.01517 | -0.021 | 51.956
6 | 0.831 | 0.01632 | -0.021 | 50.911
6.5 | 0.717 | 0.04501 | -0.011 | 15.934
7 | 0.726 | 0.05032 | -0.009 | 14.419
7.5 | 0.679 | 0.05765 | -0.009 | 11.782
8 | 0.468 | 0.08871 | -0.009 | 5.276
8.5 | 0.495 | 0.09095 | -0.009 | 5.44
9 | 0.521 | 0.09905 | -0.009 | 5.264
9.5 | 0.549 | 0.10449 | -0.011 | 5.251
10 | 0.575 | 0.10741 | -0.011 | 5.356
10.5 | 0.602 | 0.11142 | -0.011 | 5.401
11 | 0.628 | 0.12336 | -0.011 | 5.093
11.5 | 0.656 | 0.13244 | -0.013 | 4.95
12 | 0.682 | 0.13576 | -0.013 | 5.023
12.5 | 0.708 | 0.13457 | -0.013 | 5.263
13 | 0.735 | 0.13966 | -0.014 | 5.261
13.5 | 0.762 | 0.14913 | -0.015 | 5.112
14 | 0.788 | 0.15547 | -0.015 | 5.071
14.5 | 0.814 | 0.16171 | -0.015 | 5.036
15 | 0.841 | 0.17121 | -0.016 | 4.911
15.5 | 0.869 | 0.1729 | -0.017 | 5.024
16 | 0.894 | 0.18126 | -0.017 | 4.935
16.5 | 0.92 | 0.1867 | -0.017 | 4.929
17 | 0.946 | 0.18863 | -0.018 | 5.017
17.5 | 0.974 | 0.20116 | -0.019 | 4.843
18 | 1 | 0.20818 | -0.019 | 4.803
18.5 | 1.025 | 0.2143 | -0.019 | 4.785
19 | 1.051 | 0.21665 | -0.02 | 4.852
19.5 | 1.08 | 0.2162 | -0.021 | 4.993
20 | 1.105 | 0.22833 | -0.021 | 4.84

## 32. Re 500k Mach 0.50 (2)
BIGFOIL.COM POLAR EXPORT
NACA63-112 a=0.5
NACA63-112 a=0.5 |  |  |  | Cl Max: | 0.9903 | at alpha= | 20 | deg
XFOIL ncrit=9 |  |  |  | L/D Max: | 71.3642 | at alpha= | 4 | deg
Re: | 500000 |  |  | Cd Min: | 0.28587 | at alpha= | 20 | deg
Mach: | 0.5 |  |  | Cl=0 at alpha= | -0.64845 | deg
|  |  |  | @ Cl=0.1, Cd= | 0.00773
|  |  |  | @ Cl=0.4, Cd= | 0.0079115
|  |  |  | @ Cl=0.6, Cd= | 0.0085056
alpha (deg) | Cl | Cd | Cm | Cl/Cd
-20 | -0.8975 | 0.27859 | 0.097 | -3.2216
-19.5 | -0.8777 | 0.26967 | 0.0896 | -3.2547
-19 | -0.8547 | 0.26038 | 0.0848 | -3.2825
-18.5 | -0.8309 | 0.25254 | 0.0807 | -3.2902
-18 | -0.8083 | 0.24423 | 0.0755 | -3.3096
-17.5 | -0.7875 | 0.23504 | 0.0691 | -3.3505
-17 | -0.7729 | 0.22606 | 0.0612 | -3.419
-16.5 | -0.7451 | 0.21711 | 0.0589 | -3.4319
-16 | -0.7225 | 0.2092 | 0.0544 | -3.4536
-15.5 | -0.7016 | 0.20059 | 0.0492 | -3.4977
-15 | -0.6904 | 0.19062 | 0.0408 | -3.6219
-14.5 | -0.6687 | 0.18114 | 0.0371 | -3.6916
-14 | -0.6449 | 0.17392 | 0.034 | -3.708
-13.5 | -0.6275 | 0.16514 | 0.029 | -3.7998
-13 | -0.6205 | 0.15421 | 0.0203 | -4.0237
-12.5 | -0.6093 | 0.14364 | 0.0153 | -4.2419
-12 | -0.5888 | 0.1366 | 0.0132 | -4.3104
-11.5 | -0.5749 | 0.12816 | 0.0088 | -4.4858
-11 | -0.5749 | 0.11583 | -0.0005 | -4.9633
-10.5 | -0.5756 | 0.10429 | -0.0038 | -5.5192
-10 | -0.599 | 0.08739 | -0.0138 | -6.8543
-9 | -0.6447 | 0.05745 | -0.0352 | -11.2219
-8.5 | -0.6741 | 0.04624 | -0.0436 | -14.5783
-8 | -0.7024 | 0.03768 | -0.0475 | -18.6412
-7.5 | -0.7143 | 0.03174 | -0.0463 | -22.5047
-7 | -0.7138 | 0.02743 | -0.0401 | -26.0226
-6 | -0.6447 | 0.01903 | -0.0313 | -33.8781
-5.5 | -0.594 | 0.01635 | -0.0278 | -36.3303
-5 | -0.5414 | 0.01445 | -0.0247 | -37.4671
-4.5 | -0.4863 | 0.01288 | -0.0221 | -37.7562
-4 | -0.4266 | 0.01171 | -0.0204 | -36.4304
-3.5 | -0.3686 | 0.01023 | -0.019 | -36.0313
-3 | -0.315 | 0.00832 | -0.0178 | -37.8606
-2.5 | -0.2491 | 0.00801 | -0.0172 | -31.0986
-2 | -0.1824 | 0.00788 | -0.0167 | -23.1472
-1.5 | -0.1154 | 0.0078 | -0.0164 | -14.7949
-1 | -0.0476 | 0.00775 | -0.0164 | -6.1419
-0.5 | 0.0201 | 0.00772 | -0.0165 | 2.6036
0 | 0.088 | 0.00773 | -0.0167 | 11.3842
0.5 | 0.1554 | 0.00773 | -0.0168 | 20.1035
1 | 0.2229 | 0.00777 | -0.0169 | 28.6873
1.5 | 0.2906 | 0.00783 | -0.0169 | 37.1137
2 | 0.3578 | 0.00788 | -0.0167 | 45.4061
2.5 | 0.4247 | 0.00793 | -0.0162 | 53.5561
3.5 | 0.5562 | 0.00814 | -0.0143 | 68.3292
4 | 0.6173 | 0.00865 | -0.0125 | 71.3642
4.5 | 0.6554 | 0.01103 | -0.0087 | 59.4198
5 | 0.6949 | 0.01285 | -0.0042 | 54.0778
5.5 | 0.7364 | 0.01416 | 0.0009 | 52.0056
6 | 0.7955 | 0.01639 | 0.001 | 48.5357
6.5 | 0.8302 | 0.0185 | 0.0057 | 44.8757
7 | 0.8549 | 0.02146 | 0.011 | 39.8369
7.5 | 0.8887 | 0.0249 | 0.0154 | 35.6908
8 | 0.9076 | 0.02944 | 0.0196 | 30.8288
8.5 | 0.9086 | 0.0349 | 0.0224 | 26.0344
9 | 0.893 | 0.04218 | 0.0228 | 21.1712
9.5 | 0.8678 | 0.0513 | 0.0201 | 16.9162
10 | 0.837 | 0.06269 | 0.014 | 13.3514
10.5 | 0.8068 | 0.07586 | 0.0052 | 10.6354
11 | 0.7768 | 0.09181 | -0.0059 | 8.461
11.5 | 0.7503 | 0.1095 | -0.0166 | 6.8521
12 | 0.74 | 0.12348 | -0.0243 | 5.9929
12.5 | 0.7378 | 0.13618 | -0.0311 | 5.4178
13 | 0.7395 | 0.14939 | -0.0384 | 4.9501
13.5 | 0.7457 | 0.16291 | -0.0448 | 4.5774
14 | 0.7621 | 0.17202 | -0.0491 | 4.4303
14.5 | 0.7775 | 0.18228 | -0.0536 | 4.2654
15 | 0.7912 | 0.19316 | -0.0604 | 4.0961
15.5 | 0.8036 | 0.20385 | -0.0684 | 3.9421
16 | 0.8264 | 0.21144 | -0.0723 | 3.9084
16.5 | 0.8498 | 0.22062 | -0.0756 | 3.8519
17 | 0.864 | 0.23098 | -0.0836 | 3.7406
17.5 | 0.8832 | 0.24092 | -0.0903 | 3.6659
18 | 0.9048 | 0.24943 | -0.0954 | 3.6275
18.5 | 0.9293 | 0.25725 | -0.0989 | 3.6124
19 | 0.9493 | 0.26701 | -0.1049 | 3.5553
19.5 | 0.9683 | 0.27706 | -0.1124 | 3.4949
20 | 0.9903 | 0.28587 | -0.118 | 3.4642

## 33. Re 750k Mach 0.00 (1)
BIGFOIL.COM POLAR EXPORT
NACA63-112 a=0.5
NACA63-112 a=0.5 |  |  |  | Cl Max: | 1.035 | at alpha= | 10 | deg
JavaFoil+Calcfoil stall+Eppler ext transition |  |  |  | L/D Max: | 79.082 | at alpha= | 4 | deg
Re: | 750000 |  |  | Cd Min: | 0.00637 | at alpha= | 1 | deg
Mach: | 0 |  |  | Cl=0 at alpha= | -0.64167 | deg
|  |  |  | @ Cl=0.1, Cd= | 0.0064022
|  |  |  | @ Cl=0.4, Cd= | 0.0065785
|  |  |  | @ Cl=0.6, Cd= | 0.0099727
alpha (deg) | Cl | Cd | Cm | Cl/Cd
-13.5 | -0.79 | 0.09977 | 0 | -7.92
-13 | -0.797 | 0.09311 | 0 | -8.556
-12.5 | -0.8 | 0.08766 | -0.001 | -9.121
-12 | -0.799 | 0.08308 | -0.001 | -9.617
-11.5 | -0.795 | 0.07783 | -0.001 | -10.211
-11 | -0.786 | 0.07297 | -0.001 | -10.777
-10.5 | -0.775 | 0.0681 | -0.001 | -11.376
-10 | -0.758 | 0.06377 | -0.002 | -11.889
-9.5 | -0.74 | 0.05896 | -0.002 | -12.553
-9 | -0.718 | 0.05416 | -0.003 | -13.267
-8.5 | -0.838 | 0.014 | -0.005 | -59.877
-8 | -0.808 | 0.01329 | -0.005 | -60.797
-7.5 | -0.764 | 0.01265 | -0.006 | -60.389
-7 | -0.717 | 0.01208 | -0.006 | -59.384
-6.5 | -0.668 | 0.01162 | -0.007 | -57.469
-6 | -0.617 | 0.01107 | -0.007 | -55.712
-5.5 | -0.564 | 0.01067 | -0.008 | -52.846
-5 | -0.509 | 0.01037 | -0.008 | -49.097
-4.5 | -0.453 | 0.01002 | -0.009 | -45.228
-4 | -0.396 | 0.00977 | -0.009 | -40.568
-3.5 | -0.338 | 0.00943 | -0.01 | -35.864
-3 | -0.28 | 0.00669 | -0.01 | -41.816
-2.5 | -0.221 | 0.00659 | -0.011 | -33.539
-2 | -0.162 | 0.00656 | -0.011 | -24.633
-1.5 | -0.102 | 0.00649 | -0.012 | -15.745
-1 | -0.043 | 0.00649 | -0.012 | -6.577
-0.5 | 0.017 | 0.00642 | -0.013 | 2.641
0 | 0.077 | 0.00641 | -0.013 | 11.964
0.5 | 0.136 | 0.00639 | -0.013 | 21.327
1 | 0.196 | 0.00637 | -0.014 | 30.736
1.5 | 0.255 | 0.0064 | -0.014 | 39.891
2 | 0.315 | 0.00645 | -0.015 | 48.778
2.5 | 0.374 | 0.00653 | -0.015 | 57.255
3 | 0.433 | 0.00664 | -0.016 | 65.139
3.5 | 0.491 | 0.00676 | -0.016 | 72.665
4 | 0.549 | 0.00694 | -0.017 | 79.082
4.5 | 0.605 | 0.01027 | -0.017 | 58.861
5 | 0.66 | 0.01069 | -0.018 | 61.76
5.5 | 0.714 | 0.01072 | -0.018 | 66.562
6 | 0.765 | 0.01199 | -0.019 | 63.825
6.5 | 0.814 | 0.0125 | -0.019 | 65.157
7 | 0.86 | 0.01309 | -0.019 | 65.689
7.5 | 0.9 | 0.01378 | -0.02 | 65.328
8 | 0.937 | 0.01453 | -0.02 | 64.485
8.5 | 0.969 | 0.01538 | -0.021 | 63.041
9 | 0.997 | 0.01623 | -0.021 | 61.458
9.5 | 1.019 | 0.01734 | -0.021 | 58.782
10 | 1.035 | 0.01867 | -0.022 | 55.413
10.5 | 1.006 | 0.02676 | -0.021 | 37.572
11 | 0.889 | 0.07144 | -0.011 | 12.447
11.5 | 0.895 | 0.0757 | -0.012 | 11.824
12 | 0.897 | 0.08047 | -0.012 | 11.142
12.5 | 0.893 | 0.08678 | -0.011 | 10.289
13 | 0.888 | 0.09275 | -0.011 | 9.57
13.5 | 0.878 | 0.09922 | -0.011 | 8.846
14 | 0.865 | 0.1052 | -0.011 | 8.227
14.5 | 0.85 | 0.11364 | -0.011 | 7.482
15 | 0.833 | 0.11921 | -0.011 | 6.988

## 34. Re 750k Mach 0.00 (2)
BIGFOIL.COM POLAR EXPORT
NACA63-112 a=0.5
NACA63-112 a=0.5 |  |  |  | Cl Max: | 1.2074 | at alpha= | 14 | deg
XFOIL ncrit=9 |  |  |  | L/D Max: | 78.4948 | at alpha= | 4 | deg
Re: | 750000 |  |  | Cd Min: | 0.23429 | at alpha= | 19 | deg
Mach: | 0 |  |  | Cl=0 at alpha= | -0.64373 | deg
|  |  |  | @ Cl=0.1, Cd= | 0.0060923
|  |  |  | @ Cl=0.4, Cd= | 0.0062666
|  |  |  | @ Cl=0.6, Cd= | 0.0081582
alpha (deg) | Cl | Cd | Cm | Cl/Cd
-16.5 | -0.7041 | 0.19039 | 0.0424 | -3.6982
-16 | -0.6937 | 0.18132 | 0.0382 | -3.8258
-15.5 | -0.6758 | 0.17564 | 0.0353 | -3.8476
-15 | -0.6625 | 0.16832 | 0.0314 | -3.936
-14.5 | -0.6604 | 0.15562 | 0.0242 | -4.2437
-14 | -0.6581 | 0.14371 | 0.0182 | -4.5794
-13.5 | -0.9174 | 0.0654 | -0.0249 | -14.0275
-13 | -0.9646 | 0.05225 | -0.0326 | -18.4612
-12.5 | -1.0034 | 0.04289 | -0.0348 | -23.3947
-12 | -1.0215 | 0.03729 | -0.0329 | -27.3934
-11.5 | -1.0331 | 0.03277 | -0.028 | -31.5258
-11 | -1.0177 | 0.02891 | -0.0251 | -35.2024
-10.5 | -0.9869 | 0.02635 | -0.0231 | -37.4535
-10 | -0.9569 | 0.02215 | -0.0213 | -43.2009
-9.5 | -0.9131 | 0.02075 | -0.0206 | -44.0048
-9 | -0.8676 | 0.019 | -0.02 | -45.6632
-8.5 | -0.8105 | 0.0174 | -0.0214 | -46.5805
-8 | -0.7738 | 0.01569 | -0.0183 | -49.318
-7.5 | -0.7301 | 0.01454 | -0.0166 | -50.2132
-7 | -0.6823 | 0.01368 | -0.0155 | -49.8757
-6.5 | -0.6335 | 0.01269 | -0.0146 | -49.9212
-6 | -0.5838 | 0.01171 | -0.0139 | -49.8548
-5.5 | -0.5314 | 0.01103 | -0.0135 | -48.1777
-5 | -0.4782 | 0.0104 | -0.0132 | -45.9808
-4.5 | -0.4248 | 0.00969 | -0.013 | -43.839
-4 | -0.3732 | 0.00858 | -0.0129 | -43.4965
-3.5 | -0.3233 | 0.00714 | -0.0128 | -45.2801
-3 | -0.2684 | 0.00666 | -0.0129 | -40.3003
-2.5 | -0.2119 | 0.00645 | -0.013 | -32.8527
-2 | -0.1553 | 0.00628 | -0.0132 | -24.7293
-1.5 | -0.0981 | 0.00619 | -0.0134 | -15.8481
-1 | -0.0409 | 0.00612 | -0.0136 | -6.683
-0.5 | 0.0165 | 0.00609 | -0.0139 | 2.7094
0 | 0.074 | 0.00609 | -0.0141 | 12.1511
1 | 0.1889 | 0.0061 | -0.0147 | 30.9672
1.5 | 0.2462 | 0.00612 | -0.0149 | 40.2288
2 | 0.3033 | 0.00617 | -0.0151 | 49.1572
2.5 | 0.3602 | 0.00621 | -0.0153 | 58.0032
3 | 0.4165 | 0.00629 | -0.0153 | 66.2162
3.5 | 0.4719 | 0.00646 | -0.0152 | 73.0495
4 | 0.5267 | 0.00671 | -0.015 | 78.4948
4.5 | 0.5782 | 0.00737 | -0.0145 | 78.4532
5 | 0.6219 | 0.00895 | -0.0133 | 69.486
5.5 | 0.6648 | 0.01022 | -0.0115 | 65.0489
6 | 0.7111 | 0.01101 | -0.0099 | 64.5867
6.5 | 0.7758 | 0.01186 | -0.0125 | 65.4132
7 | 0.825 | 0.01284 | -0.012 | 64.2523
7.5 | 0.8739 | 0.01375 | -0.0115 | 63.5564
8 | 0.9185 | 0.01504 | -0.0103 | 61.0705
8.5 | 0.9643 | 0.01607 | -0.0093 | 60.0062
9 | 0.9998 | 0.01805 | -0.0072 | 55.3906
9.5 | 1.041 | 0.01927 | -0.0056 | 54.0218
10 | 1.0794 | 0.02056 | -0.0038 | 52.5
10.5 | 1.1112 | 0.02204 | -0.0012 | 50.4174
11 | 1.1249 | 0.02534 | 0.0032 | 44.3923
11.5 | 1.1484 | 0.02715 | 0.0061 | 42.2983
12 | 1.1676 | 0.02972 | 0.0087 | 39.2867
12.5 | 1.1832 | 0.03265 | 0.0108 | 36.2389
13 | 1.1958 | 0.03583 | 0.0124 | 33.3743
13.5 | 1.2056 | 0.03945 | 0.0133 | 30.5602
14 | 1.2074 | 0.04434 | 0.0137 | 27.2305
14.5 | 1.1793 | 0.05354 | 0.0128 | 22.0265
15 | 1.1566 | 0.06274 | 0.0098 | 18.4348
15.5 | 1.1273 | 0.07425 | 0.0043 | 15.1825
16 | 1.0918 | 0.08867 | -0.004 | 12.3131
16.5 | 1.0436 | 0.10825 | -0.0165 | 9.6406
17 | 0.8043 | 0.20013 | -0.0633 | 4.0189
17.5 | 0.8214 | 0.20584 | -0.0665 | 3.9905
18 | 0.8319 | 0.21477 | -0.071 | 3.8734
18.5 | 0.8398 | 0.22692 | -0.0784 | 3.7009
19 | 0.8549 | 0.23429 | -0.0829 | 3.6489

## 35. Re 750k Mach 0.10 (1)
BIGFOIL.COM POLAR EXPORT
NACA63-112 a=0.5
NACA63-112 a=0.5 |  |  |  | Cl Max: | 1.029 | at alpha= | 10 | deg
JavaFoil+Calcfoil stall+Eppler ext transition |  |  |  | L/D Max: | 79.442 | at alpha= | 4 | deg
Re: | 750000 |  |  | Cd Min: | 0.00639 | at alpha= | 1 | deg
Mach: | 0.1 |  |  | Cl=0 at alpha= | -0.64167 | deg
|  |  |  | @ Cl=0.1, Cd= | 0.0064062
|  |  |  | @ Cl=0.4, Cd= | 0.0066066
|  |  |  | @ Cl=0.6, Cd= | 0.0099238
alpha (deg) | Cl | Cd | Cm | Cl/Cd
-14 | -0.757 | 0.10788 | 0 | -7.016
-13.5 | -0.77 | 0.1016 | 0 | -7.577
-13 | -0.78 | 0.09461 | 0 | -8.239
-12.5 | -0.786 | 0.08985 | -0.001 | -8.745
-12 | -0.788 | 0.08318 | -0.001 | -9.474
-11.5 | -0.786 | 0.07895 | -0.001 | -9.958
-11 | -0.78 | 0.07361 | -0.001 | -10.598
-10.5 | -0.77 | 0.06809 | -0.001 | -11.308
-10 | -0.756 | 0.06386 | -0.002 | -11.843
-9.5 | -0.738 | 0.05979 | -0.002 | -12.338
-9 | -0.856 | 0.01586 | -0.004 | -53.933
-8.5 | -0.838 | 0.01415 | -0.005 | -59.195
-8 | -0.805 | 0.01275 | -0.005 | -63.088
-7.5 | -0.766 | 0.01279 | -0.006 | -59.889
-7 | -0.72 | 0.01213 | -0.006 | -59.333
-6.5 | -0.671 | 0.01166 | -0.007 | -57.482
-6 | -0.619 | 0.01119 | -0.007 | -55.322
-5.5 | -0.566 | 0.01078 | -0.008 | -52.502
-5 | -0.511 | 0.01039 | -0.008 | -49.23
-4.5 | -0.455 | 0.01004 | -0.009 | -45.352
-4 | -0.398 | 0.00978 | -0.009 | -40.701
-3.5 | -0.34 | 0.00944 | -0.01 | -36.002
-3 | -0.281 | 0.0067 | -0.01 | -42.001
-2.5 | -0.222 | 0.00661 | -0.011 | -33.593
-2 | -0.162 | 0.00657 | -0.011 | -24.741
-1.5 | -0.103 | 0.00649 | -0.012 | -15.826
-1 | -0.043 | 0.00649 | -0.012 | -6.607
-0.5 | 0.017 | 0.00646 | -0.013 | 2.641
0 | 0.077 | 0.00641 | -0.013 | 12.023
0.5 | 0.137 | 0.0064 | -0.014 | 21.421
1 | 0.197 | 0.00639 | -0.014 | 30.782
1.5 | 0.257 | 0.0064 | -0.014 | 40.086
2 | 0.316 | 0.00645 | -0.015 | 49.024
2.5 | 0.376 | 0.00657 | -0.015 | 57.195
3 | 0.435 | 0.00666 | -0.016 | 65.252
3.5 | 0.493 | 0.0068 | -0.016 | 72.603
4 | 0.551 | 0.00694 | -0.017 | 79.442
4.5 | 0.607 | 0.01035 | -0.017 | 58.688
5 | 0.663 | 0.01037 | -0.018 | 63.98
5.5 | 0.717 | 0.01078 | -0.018 | 66.523
6 | 0.769 | 0.01208 | -0.019 | 63.643
6.5 | 0.817 | 0.0126 | -0.019 | 64.863
7 | 0.862 | 0.0132 | -0.02 | 65.297
7.5 | 0.902 | 0.0139 | -0.02 | 64.924
8 | 0.939 | 0.01468 | -0.02 | 63.923
8.5 | 0.97 | 0.01554 | -0.021 | 62.416
9 | 0.997 | 0.01642 | -0.021 | 60.692
9.5 | 1.017 | 0.01758 | -0.021 | 57.835
10 | 1.029 | 0.0191 | -0.022 | 53.858
10.5 | 0.878 | 0.06601 | -0.012 | 13.296
11 | 0.883 | 0.07185 | -0.011 | 12.289
11.5 | 0.886 | 0.07604 | -0.012 | 11.656
12 | 0.885 | 0.082 | -0.011 | 10.789
12.5 | 0.878 | 0.08823 | -0.011 | 9.954
13 | 0.869 | 0.09529 | -0.011 | 9.124
13.5 | 0.856 | 0.10027 | -0.011 | 8.539
14 | 0.84 | 0.10727 | -0.011 | 7.834
14.5 | 0.821 | 0.11315 | -0.011 | 7.258
15 | 0.8 | 0.1214 | -0.011 | 6.593

## 36. Re 750k Mach 0.10 (2)
BIGFOIL.COM POLAR EXPORT
NACA63-112 a=0.5
NACA63-112 a=0.5 |  |  |  | Cl Max: | 1.1887 | at alpha= | 13.5 | deg
XFOIL ncrit=9 |  |  |  | L/D Max: | 78.6202 | at alpha= | 4 | deg
Re: | 750000 |  |  | Cd Min: | 0.22794 | at alpha= | 18.5 | deg
Mach: | 0.1 |  |  | Cl=0 at alpha= | -0.64446 | deg
|  |  |  | @ Cl=0.1, Cd= | 0.0061044
|  |  |  | @ Cl=0.4, Cd= | 0.0062831
|  |  |  | @ Cl=0.6, Cd= | 0.0081474
alpha (deg) | Cl | Cd | Cm | Cl/Cd
-16 | -0.6939 | 0.18231 | 0.0388 | -3.8062
-15.5 | -0.6757 | 0.17659 | 0.0359 | -3.8264
-15 | -0.6622 | 0.16927 | 0.0319 | -3.9121
-14.5 | -0.6594 | 0.15675 | 0.0247 | -4.2067
-14 | -0.656 | 0.14514 | 0.0188 | -4.5198
-13.5 | -0.8191 | 0.08629 | -0.0099 | -9.4924
-13 | -0.8949 | 0.06299 | -0.0268 | -14.207
-12.5 | -0.9499 | 0.04936 | -0.0342 | -19.2443
-12 | -0.9839 | 0.04111 | -0.0352 | -23.9333
-11.5 | -1.0079 | 0.0352 | -0.0318 | -28.6335
-11 | -1.0094 | 0.03072 | -0.0272 | -32.8581
-10.5 | -0.9858 | 0.02738 | -0.0247 | -36.0044
-10 | -0.9587 | 0.02299 | -0.0226 | -41.7007
-9.5 | -0.9161 | 0.02135 | -0.0217 | -42.9087
-9 | -0.8709 | 0.01954 | -0.0209 | -44.5701
-8.5 | -0.8143 | 0.01776 | -0.0222 | -45.8502
-8 | -0.7759 | 0.01624 | -0.0192 | -47.7771
-7.5 | -0.734 | 0.01474 | -0.0172 | -49.7965
-7 | -0.6858 | 0.01385 | -0.016 | -49.5162
-6.5 | -0.6355 | 0.01305 | -0.0151 | -48.6973
-6 | -0.5871 | 0.0118 | -0.0142 | -49.7542
-5.5 | -0.5341 | 0.01119 | -0.0138 | -47.7301
-5 | -0.4811 | 0.01044 | -0.0134 | -46.0824
-4.5 | -0.4272 | 0.00975 | -0.0131 | -43.8154
-4 | -0.3751 | 0.00868 | -0.013 | -43.2143
-3.5 | -0.325 | 0.0072 | -0.0129 | -45.1389
-3 | -0.2699 | 0.00668 | -0.013 | -40.4042
-2.5 | -0.2132 | 0.00648 | -0.0131 | -32.9012
-2 | -0.1562 | 0.0063 | -0.0133 | -24.7937
-1.5 | -0.0988 | 0.0062 | -0.0135 | -15.9355
-1 | -0.0411 | 0.00614 | -0.0137 | -6.6938
-0.5 | 0.0167 | 0.00611 | -0.014 | 2.7332
0 | 0.0744 | 0.0061 | -0.0142 | 12.1967
0.5 | 0.1323 | 0.00611 | -0.0145 | 21.653
1 | 0.1901 | 0.00613 | -0.0148 | 31.0114
1.5 | 0.2476 | 0.00615 | -0.015 | 40.2602
2 | 0.3051 | 0.00619 | -0.0152 | 49.2892
2.5 | 0.3624 | 0.00623 | -0.0153 | 58.1701
3 | 0.4191 | 0.00631 | -0.0154 | 66.4184
3.5 | 0.4749 | 0.00648 | -0.0153 | 73.287
4 | 0.5299 | 0.00674 | -0.0151 | 78.6202
4.5 | 0.5815 | 0.00746 | -0.0145 | 77.9491
5 | 0.6251 | 0.00908 | -0.0132 | 68.8436
5.5 | 0.6683 | 0.01034 | -0.0114 | 64.6325
6 | 0.7146 | 0.01111 | -0.0097 | 64.3204
6.5 | 0.7799 | 0.01197 | -0.0122 | 65.1546
7 | 0.8293 | 0.01296 | -0.0117 | 63.9892
7.5 | 0.8776 | 0.01396 | -0.0109 | 62.8653
8 | 0.9226 | 0.01523 | -0.0098 | 60.5778
8.5 | 0.968 | 0.01633 | -0.0086 | 59.2774
9 | 1.0018 | 0.01849 | -0.0061 | 54.1806
9.5 | 1.0434 | 0.01966 | -0.0045 | 53.0722
10 | 1.0806 | 0.02104 | -0.0025 | 51.3593
10.5 | 1.1082 | 0.02266 | 0.0008 | 48.9056
11 | 1.1225 | 0.02606 | 0.005 | 43.0737
11.5 | 1.1444 | 0.02822 | 0.0079 | 40.5528
12 | 1.1609 | 0.03118 | 0.0105 | 37.2322
12.5 | 1.1737 | 0.03444 | 0.0125 | 34.0796
13 | 1.183 | 0.03806 | 0.0139 | 31.0825
13.5 | 1.1887 | 0.04232 | 0.0144 | 28.0884
14 | 1.183 | 0.04835 | 0.0142 | 24.4674
14.5 | 1.1469 | 0.05901 | 0.0117 | 19.4357
15 | 1.114 | 0.07057 | 0.0066 | 15.7857
16.5 | 0.791 | 0.19402 | -0.0599 | 4.0769
17 | 0.8052 | 0.20129 | -0.0641 | 4.0002
17.5 | 0.8227 | 0.20704 | -0.0673 | 3.9736
18 | 0.8337 | 0.21593 | -0.0718 | 3.861
18.5 | 0.842 | 0.22794 | -0.0791 | 3.694

## 37. Re 750k Mach 0.25 (1)
BIGFOIL.COM POLAR EXPORT
NACA63-112 a=0.5
NACA63-112 a=0.5 |  |  |  | Cl Max: | 0.986 | at alpha= | 9 | deg
JavaFoil+Calcfoil stall+Eppler ext transition |  |  |  | L/D Max: | 80.172 | at alpha= | 4 | deg
Re: | 750000 |  |  | Cd Min: | 0.00645 | at alpha= | 1 | deg
Mach: | 0.25 |  |  | Cl=0 at alpha= | -0.64516 | deg
|  |  |  | @ Cl=0.1, Cd= | 0.0064732
|  |  |  | @ Cl=0.4, Cd= | 0.0066552
|  |  |  | @ Cl=0.6, Cd= | 0.0091477
alpha (deg) | Cl | Cd | Cm | Cl/Cd
-13 | -0.628 | 0.1055 | 0 | -5.956
-12.5 | -0.663 | 0.09693 | -0.001 | -6.836
-12 | -0.69 | 0.09168 | -0.001 | -7.532
-11.5 | -0.711 | 0.08363 | -0.001 | -8.506
-11 | -0.725 | 0.07728 | -0.001 | -9.383
-10.5 | -0.731 | 0.07171 | -0.001 | -10.198
-10 | -0.73 | 0.06691 | -0.002 | -10.914
-9.5 | -0.722 | 0.06241 | -0.002 | -11.573
-9 | -0.709 | 0.05762 | -0.002 | -12.302
-8.5 | -0.688 | 0.05335 | -0.003 | -12.887
-8 | -0.8 | 0.01421 | -0.006 | -56.298
-7.5 | -0.77 | 0.01339 | -0.006 | -57.533
-7 | -0.731 | 0.01271 | -0.007 | -57.528
-6.5 | -0.683 | 0.01205 | -0.007 | -56.706
-6 | -0.633 | 0.01154 | -0.008 | -54.83
-5.5 | -0.579 | 0.011 | -0.008 | -52.654
-5 | -0.524 | 0.01058 | -0.008 | -49.516
-4.5 | -0.467 | 0.01027 | -0.009 | -45.466
-4 | -0.409 | 0.00992 | -0.009 | -41.201
-3.5 | -0.349 | 0.00955 | -0.01 | -36.554
-3 | -0.289 | 0.00677 | -0.01 | -42.675
-2.5 | -0.228 | 0.00667 | -0.011 | -34.183
-2 | -0.167 | 0.00661 | -0.011 | -25.245
-1.5 | -0.106 | 0.00657 | -0.012 | -16.064
-1 | -0.044 | 0.00653 | -0.012 | -6.751
-0.5 | 0.018 | 0.00649 | -0.013 | 2.698
0 | 0.079 | 0.00648 | -0.013 | 12.22
0.5 | 0.141 | 0.00646 | -0.014 | 21.785
1 | 0.202 | 0.00645 | -0.014 | 31.353
1.5 | 0.264 | 0.0065 | -0.015 | 40.57
2 | 0.325 | 0.00655 | -0.015 | 49.643
2.5 | 0.386 | 0.00663 | -0.016 | 58.241
3 | 0.447 | 0.00674 | -0.016 | 66.225
3.5 | 0.507 | 0.0069 | -0.017 | 73.418
4 | 0.566 | 0.00706 | -0.017 | 80.172
4.5 | 0.623 | 0.01056 | -0.018 | 59.001
5 | 0.679 | 0.0107 | -0.018 | 63.525
5.5 | 0.733 | 0.01192 | -0.019 | 61.502
6 | 0.784 | 0.01249 | -0.019 | 62.791
6.5 | 0.832 | 0.0131 | -0.02 | 63.498
7 | 0.875 | 0.01382 | -0.02 | 63.311
7.5 | 0.912 | 0.01467 | -0.02 | 62.176
8 | 0.944 | 0.0156 | -0.021 | 60.485
8.5 | 0.969 | 0.01652 | -0.021 | 58.67
9 | 0.986 | 0.0178 | -0.021 | 55.375
9.5 | 0.838 | 0.05901 | -0.013 | 14.198
10 | 0.838 | 0.06471 | -0.011 | 12.946
10.5 | 0.836 | 0.06965 | -0.011 | 12
11 | 0.825 | 0.07649 | -0.011 | 10.786
11.5 | 0.808 | 0.08276 | -0.01 | 9.762
12 | 0.783 | 0.08954 | -0.01 | 8.75
12.5 | 0.752 | 0.0971 | -0.01 | 7.741
13 | 0.713 | 0.10462 | -0.01 | 6.815
13.5 | 0.669 | 0.11119 | -0.01 | 6.013
14 | 0.619 | 0.12415 | -0.01 | 4.984

## 38. Re 750k Mach 0.25 (2)
BIGFOIL.COM POLAR EXPORT
NACA63-112 a=0.5
NACA63-112 a=0.5 |  |  |  | Cl Max: | 1.0937 | at alpha= | 11 | deg
XFOIL ncrit=9 |  |  |  | L/D Max: | 78.7069 | at alpha= | 4 | deg
Re: | 750000 |  |  | Cd Min: | 0.1873 | at alpha= | 16 | deg
Mach: | 0.25 |  |  | Cl=0 at alpha= | -0.64405 | deg
|  |  |  | @ Cl=0.1, Cd= | 0.0061861
|  |  |  | @ Cl=0.4, Cd= | 0.0063793
|  |  |  | @ Cl=0.6, Cd= | 0.0081156
alpha (deg) | Cl | Cd | Cm | Cl/Cd
-15 | -0.6622 | 0.17399 | 0.0346 | -3.806
-14.5 | -0.6571 | 0.16211 | 0.0274 | -4.0534
-14 | -0.6493 | 0.15149 | 0.0219 | -4.2861
-13.5 | -0.6454 | 0.14193 | 0.0177 | -4.5473
-13 | -0.6322 | 0.13509 | 0.0143 | -4.6798
-12.5 | -0.7527 | 0.08768 | -0.0092 | -8.5846
-12 | -0.8064 | 0.06699 | -0.0243 | -12.0376
-11.5 | -0.849 | 0.0533 | -0.0338 | -15.9287
-11 | -0.8852 | 0.04357 | -0.0378 | -20.3167
-10.5 | -0.9154 | 0.03646 | -0.0366 | -25.107
-10 | -0.9296 | 0.03147 | -0.0316 | -29.5392
-9.5 | -0.9204 | 0.02587 | -0.0283 | -35.5779
-9 | -0.8823 | 0.02348 | -0.0267 | -37.5767
-8.5 | -0.8319 | 0.02045 | -0.0267 | -40.6797
-8 | -0.7933 | 0.01851 | -0.0233 | -42.8579
-7.5 | -0.7529 | 0.01612 | -0.0205 | -46.706
-7 | -0.7046 | 0.01493 | -0.0188 | -47.1936
-6.5 | -0.6547 | 0.01376 | -0.0173 | -47.5799
-6 | -0.6054 | 0.01238 | -0.0159 | -48.9015
-5.5 | -0.5511 | 0.01164 | -0.0152 | -47.3454
-5 | -0.4969 | 0.01075 | -0.0145 | -46.2233
-4.5 | -0.4408 | 0.01009 | -0.0141 | -43.6868
-4 | -0.3858 | 0.00918 | -0.0138 | -42.0261
-3.5 | -0.3343 | 0.00761 | -0.0136 | -43.929
-3 | -0.2787 | 0.00681 | -0.0136 | -40.9251
-2.5 | -0.2201 | 0.00656 | -0.0137 | -33.5518
-2 | -0.1612 | 0.0064 | -0.0138 | -25.1875
-1.5 | -0.1019 | 0.00631 | -0.0139 | -16.149
-1 | -0.0425 | 0.00626 | -0.0141 | -6.7891
-0.5 | 0.0172 | 0.0062 | -0.0144 | 2.7742
0.5 | 0.1368 | 0.00618 | -0.015 | 22.1359
1 | 0.1965 | 0.0062 | -0.0153 | 31.6935
1.5 | 0.2562 | 0.00623 | -0.0155 | 41.1236
2 | 0.3156 | 0.00627 | -0.0157 | 50.3349
2.5 | 0.3744 | 0.00634 | -0.0157 | 59.0536
3 | 0.4331 | 0.00643 | -0.0157 | 67.3561
3.5 | 0.4912 | 0.00662 | -0.0156 | 74.1994
4 | 0.5478 | 0.00696 | -0.0152 | 78.7069
4.5 | 0.5983 | 0.00805 | -0.0143 | 74.323
5 | 0.6429 | 0.00977 | -0.0128 | 65.8035
5.5 | 0.6888 | 0.01092 | -0.0109 | 63.0769
6 | 0.7349 | 0.01165 | -0.0084 | 63.0815
6.5 | 0.7997 | 0.01278 | -0.0103 | 62.5743
7 | 0.8512 | 0.01371 | -0.0095 | 62.0861
7.5 | 0.8946 | 0.01533 | -0.0076 | 58.3562
8 | 0.9413 | 0.01651 | -0.006 | 57.0139
8.5 | 0.9805 | 0.01823 | -0.0036 | 53.785
9 | 1.0136 | 0.02049 | -0.0003 | 49.468
9.5 | 1.0458 | 0.02224 | 0.0031 | 47.0234
10 | 1.0698 | 0.02434 | 0.007 | 43.9523
10.5 | 1.0819 | 0.02834 | 0.0109 | 38.1757
11 | 1.0937 | 0.03207 | 0.0141 | 34.1035
11.5 | 1.0927 | 0.03721 | 0.0166 | 29.3658
12 | 1.0795 | 0.04388 | 0.0175 | 24.6012
12.5 | 1.0602 | 0.05177 | 0.0163 | 20.479
13 | 1.0303 | 0.06212 | 0.0123 | 16.5856
13.5 | 0.9889 | 0.07614 | 0.0044 | 12.9879
14 | 0.9295 | 0.09732 | -0.0096 | 9.551
14.5 | 0.8101 | 0.14145 | -0.0347 | 5.7271
15 | 0.7906 | 0.15937 | -0.0437 | 4.9608
15.5 | 0.7809 | 0.17625 | -0.0507 | 4.4306
16 | 0.7898 | 0.1873 | -0.0564 | 4.2168

## 39. Re 750k Mach 0.50 (1)
BIGFOIL.COM POLAR EXPORT
NACA63-112 a=0.5
NACA63-112 a=0.5 |  |  |  | Cl Max: | 1.105 | at alpha= | 20 | deg
JavaFoil+Calcfoil stall+Eppler ext transition |  |  |  | L/D Max: | 78.963 | at alpha= | 3.5 | deg
Re: | 750000 |  |  | Cd Min: | 0.00673 | at alpha= | 0 | deg
Mach: | 0.5 |  |  | Cl=0 at alpha= | -0.64493 | deg
|  |  |  | @ Cl=0.1, Cd= | 0.0067348
|  |  |  | @ Cl=0.4, Cd= | 0.0069698
|  |  |  | @ Cl=0.6, Cd= | 0.009709
alpha (deg) | Cl | Cd | Cm | Cl/Cd
-20 | -1.052 | 0.21194 | 0.003 | -4.965
-19.5 | -1.025 | 0.20555 | 0.003 | -4.989
-19 | -0.999 | 0.19757 | 0.002 | -5.057
-18.5 | -0.973 | 0.19408 | 0.002 | -5.011
-18 | -0.946 | 0.18994 | 0.002 | -4.982
-17.5 | -0.918 | 0.1806 | 0.002 | -5.082
-17 | -0.891 | 0.17183 | 0.001 | -5.184
-16.5 | -0.864 | 0.16795 | 0.001 | -5.145
-16 | -0.838 | 0.16121 | 0.001 | -5.196
-15.5 | -0.812 | 0.16466 | 0.001 | -4.929
-15 | -0.782 | 0.15314 | 0 | -5.108
-14.5 | -0.755 | 0.14611 | 0 | -5.17
-14 | -0.729 | 0.1397 | 0 | -5.216
-13.5 | -0.702 | 0.13951 | 0 | -5.031
-13 | -0.674 | 0.13194 | -0.001 | -5.107
-12.5 | -0.647 | 0.12297 | -0.001 | -5.258
-12 | -0.62 | 0.12093 | -0.001 | -5.124
-11.5 | -0.593 | 0.11464 | -0.001 | -5.17
-11 | -0.566 | 0.1101 | -0.001 | -5.139
-10.5 | -0.538 | 0.10324 | -0.002 | -5.209
-10 | -0.511 | 0.10252 | -0.002 | -4.981
-9.5 | -0.484 | 0.10031 | -0.002 | -4.821
-9 | -0.456 | 0.09233 | -0.002 | -4.944
-8.5 | -0.429 | 0.0851 | -0.002 | -5.039
-8 | -0.402 | 0.08124 | -0.002 | -4.944
-7.5 | -0.375 | 0.06503 | -0.003 | -5.762
-7 | -0.551 | 0.05116 | -0.003 | -10.778
-6.5 | -0.561 | 0.04515 | -0.004 | -12.425
-6 | -0.662 | 0.01354 | -0.008 | -48.933
-5.5 | -0.627 | 0.01284 | -0.009 | -48.847
-5 | -0.574 | 0.01199 | -0.009 | -47.916
-4.5 | -0.516 | 0.01133 | -0.01 | -45.532
-4 | -0.454 | 0.01083 | -0.011 | -41.895
-3.5 | -0.389 | 0.0103 | -0.011 | -37.737
-3 | -0.322 | 0.00997 | -0.012 | -32.316
-2.5 | -0.255 | 0.007 | -0.012 | -36.347
-2 | -0.186 | 0.00688 | -0.013 | -27.087
-1.5 | -0.118 | 0.00681 | -0.013 | -17.326
-1 | -0.049 | 0.00678 | -0.014 | -7.266
-0.5 | 0.02 | 0.00677 | -0.014 | 2.891
0 | 0.089 | 0.00673 | -0.015 | 13.143
0.5 | 0.157 | 0.00676 | -0.016 | 23.297
1 | 0.226 | 0.00676 | -0.016 | 33.419
1.5 | 0.295 | 0.00681 | -0.017 | 43.261
2 | 0.363 | 0.00691 | -0.017 | 52.56
2.5 | 0.431 | 0.00702 | -0.018 | 61.433
3 | 0.498 | 0.00721 | -0.018 | 69.165
3.5 | 0.565 | 0.00715 | -0.019 | 78.963
4 | 0.626 | 0.01161 | -0.019 | 53.886
4.5 | 0.685 | 0.01232 | -0.02 | 55.582
5 | 0.741 | 0.01307 | -0.02 | 56.658
5.5 | 0.791 | 0.01392 | -0.021 | 56.826
6 | 0.834 | 0.01498 | -0.021 | 55.67
6.5 | 0.866 | 0.01628 | -0.021 | 53.168
7 | 0.727 | 0.04855 | -0.01 | 14.964
7.5 | 0.679 | 0.05503 | -0.009 | 12.345
8 | 0.468 | 0.0811 | -0.009 | 5.774
8.5 | 0.495 | 0.0853 | -0.01 | 5.802
9 | 0.522 | 0.08849 | -0.01 | 5.894
9.5 | 0.549 | 0.09458 | -0.011 | 5.802
10 | 0.575 | 0.09729 | -0.011 | 5.914
10.5 | 0.602 | 0.10282 | -0.011 | 5.853
11 | 0.629 | 0.11218 | -0.012 | 5.603
11.5 | 0.656 | 0.11959 | -0.013 | 5.483
12 | 0.682 | 0.12292 | -0.013 | 5.548
12.5 | 0.708 | 0.12348 | -0.013 | 5.737
13 | 0.735 | 0.12965 | -0.014 | 5.669
13.5 | 0.762 | 0.13369 | -0.015 | 5.703
14 | 0.788 | 0.14277 | -0.015 | 5.522
14.5 | 0.814 | 0.14768 | -0.015 | 5.515
15 | 0.841 | 0.1553 | -0.016 | 5.415
15.5 | 0.869 | 0.15768 | -0.017 | 5.509
16 | 0.894 | 0.16483 | -0.017 | 5.427
16.5 | 0.92 | 0.16736 | -0.017 | 5.499
17 | 0.947 | 0.17744 | -0.018 | 5.335
17.5 | 0.974 | 0.18398 | -0.019 | 5.296
18 | 1 | 0.18766 | -0.019 | 5.329
18.5 | 1.026 | 0.19496 | -0.019 | 5.26
19 | 1.052 | 0.201 | -0.02 | 5.231
19.5 | 1.08 | 0.20825 | -0.021 | 5.187
20 | 1.105 | 0.20679 | -0.021 | 5.345

## 40. Re 750k Mach 0.50 (2)
BIGFOIL.COM POLAR EXPORT
NACA63-112 a=0.5
NACA63-112 a=0.5 |  |  |  | Cl Max: | 0.9922 | at alpha= | 20 | deg
XFOIL ncrit=9 |  |  |  | L/D Max: | 77.6033 | at alpha= | 3.5 | deg
Re: | 750000 |  |  | Cd Min: | 0.28514 | at alpha= | 20 | deg
Mach: | 0.5 |  |  | Cl=0 at alpha= | -0.64905 | deg
|  |  |  | @ Cl=0.1, Cd= | 0.00659
|  |  |  | @ Cl=0.4, Cd= | 0.0067652
|  |  |  | @ Cl=0.6, Cd= | 0.0081277
alpha (deg) | Cl | Cd | Cm | Cl/Cd
-20 | -0.8993 | 0.27905 | 0.0981 | -3.2227
-19.5 | -0.8776 | 0.26915 | 0.0913 | -3.2606
-19 | -0.8573 | 0.26003 | 0.085 | -3.2969
-18.5 | -0.8333 | 0.25187 | 0.0812 | -3.3085
-18 | -0.8106 | 0.24376 | 0.0761 | -3.3254
-17.5 | -0.7885 | 0.23531 | 0.0709 | -3.3509
-17 | -0.7696 | 0.22506 | 0.0637 | -3.4195
-16.5 | -0.7495 | 0.21557 | 0.0584 | -3.4768
-16 | -0.7257 | 0.20803 | 0.0547 | -3.4884
-15.5 | -0.7043 | 0.19992 | 0.0499 | -3.5229
-15 | -0.6881 | 0.18973 | 0.043 | -3.6267
-14.5 | -0.6725 | 0.17969 | 0.0367 | -3.7426
-14 | -0.6523 | 0.17112 | 0.0332 | -3.8119
-13.5 | -0.6319 | 0.16357 | 0.0293 | -3.8632
-13 | -0.6157 | 0.15457 | 0.0243 | -3.9833
-12.5 | -0.6086 | 0.14254 | 0.0163 | -4.2697
-11.5 | -0.5974 | 0.11987 | 0.0058 | -4.9837
-11 | -0.5968 | 0.10849 | -0.0004 | -5.501
-10.5 | -0.6021 | 0.09696 | -0.0068 | -6.2098
-10 | -0.6182 | 0.08297 | -0.015 | -7.4509
-9.5 | -0.6442 | 0.06663 | -0.0258 | -9.6683
-9 | -0.6733 | 0.05291 | -0.0369 | -12.7254
-8.5 | -0.7048 | 0.0419 | -0.0446 | -16.821
-8 | -0.7294 | 0.03374 | -0.048 | -21.6183
-7.5 | -0.7536 | 0.0289 | -0.0415 | -26.0761
-7 | -0.746 | 0.02415 | -0.0361 | -30.8903
-6.5 | -0.7124 | 0.02003 | -0.0317 | -35.5667
-6 | -0.6651 | 0.01674 | -0.0279 | -39.7312
-5.5 | -0.6148 | 0.01431 | -0.0244 | -42.963
-5 | -0.5575 | 0.01285 | -0.0218 | -43.3852
-4.5 | -0.4986 | 0.01149 | -0.0197 | -43.3943
-4 | -0.4354 | 0.01057 | -0.0184 | -41.1921
-3.5 | -0.372 | 0.00964 | -0.0174 | -38.5892
-3 | -0.3159 | 0.00777 | -0.0166 | -40.6564
-2.5 | -0.2517 | 0.00704 | -0.0162 | -35.7528
-2 | -0.1839 | 0.00683 | -0.0161 | -26.9253
-1.5 | -0.1159 | 0.0067 | -0.0161 | -17.2985
-1 | -0.0478 | 0.00664 | -0.0162 | -7.1988
-0.5 | 0.0203 | 0.00659 | -0.0164 | 3.0804
0 | 0.0886 | 0.00659 | -0.0167 | 13.4446
0.5 | 0.1568 | 0.00659 | -0.017 | 23.7936
1 | 0.225 | 0.00662 | -0.0172 | 33.9879
1.5 | 0.2933 | 0.00667 | -0.0174 | 43.973
2 | 0.3617 | 0.00672 | -0.0175 | 53.8244
2.5 | 0.4295 | 0.0068 | -0.0173 | 63.1618
3 | 0.4971 | 0.00694 | -0.017 | 71.6282
3.5 | 0.5634 | 0.00726 | -0.0163 | 77.6033
4 | 0.6195 | 0.00859 | -0.0147 | 72.1187
4.5 | 0.6659 | 0.01073 | -0.0121 | 62.0596
5 | 0.7198 | 0.0119 | -0.0093 | 60.4874
5.5 | 0.7707 | 0.01306 | -0.0057 | 59.0123
6 | 0.8069 | 0.01458 | 0.0002 | 55.3429
6.5 | 0.8609 | 0.0164 | 0.0023 | 52.4939
7 | 0.8838 | 0.01892 | 0.0084 | 46.7125
7.5 | 0.9109 | 0.02204 | 0.0135 | 41.3294
8 | 0.9316 | 0.02615 | 0.0181 | 35.6252
8.5 | 0.9354 | 0.0315 | 0.0216 | 29.6952
9 | 0.9229 | 0.03836 | 0.0228 | 24.0589
9.5 | 0.8993 | 0.04707 | 0.0209 | 19.1056
10 | 0.8676 | 0.05817 | 0.0156 | 14.9149
10.5 | 0.8358 | 0.07125 | 0.0072 | 11.7305
11 | 0.8053 | 0.0867 | -0.0037 | 9.2884
11.5 | 0.77 | 0.10592 | -0.0153 | 7.2696
12 | 0.7521 | 0.12157 | -0.0243 | 6.1866
12.5 | 0.7452 | 0.13534 | -0.032 | 5.5061
13 | 0.746 | 0.14808 | -0.0389 | 5.0378
13.5 | 0.7522 | 0.1599 | -0.0454 | 4.7042
14 | 0.7629 | 0.17083 | -0.0512 | 4.4658
14.5 | 0.7729 | 0.18343 | -0.0579 | 4.2136
15 | 0.7921 | 0.19177 | -0.0626 | 4.1305
15.5 | 0.813 | 0.19974 | -0.0666 | 4.0703
16 | 0.8309 | 0.20963 | -0.0716 | 3.9637
16.5 | 0.8474 | 0.22033 | -0.0782 | 3.846
17 | 0.8649 | 0.23122 | -0.0854 | 3.7406
17.5 | 0.8861 | 0.23994 | -0.0906 | 3.693
18 | 0.9091 | 0.24735 | -0.0946 | 3.6754
18.5 | 0.9298 | 0.25699 | -0.1 | 3.618
19 | 0.9487 | 0.26785 | -0.1075 | 3.5419
19.5 | 0.9702 | 0.27678 | -0.113 | 3.5053
20 | 0.9922 | 0.28514 | -0.1183 | 3.4797

## 41. Re 1M Mach 0.00 (1)
BIGFOIL.COM POLAR EXPORT
NACA63-112 a=0.5
NACA63-112 a=0.5 |  |  |  | Cl Max: | 1.05 | at alpha= | 10.5 | deg
JavaFoil+Calcfoil stall+Eppler ext transition |  |  |  | L/D Max: | 83.58 | at alpha= | 4 | deg
Re: | 1000000 |  |  | Cd Min: | 0.00605 | at alpha= | 1 | deg
Mach: | 0 |  |  | Cl=0 at alpha= | -0.64167 | deg
|  |  |  | @ Cl=0.1, Cd= | 0.00607
|  |  |  | @ Cl=0.4, Cd= | 0.0062329
|  |  |  | @ Cl=0.6, Cd= | 0.0094387
alpha (deg) | Cl | Cd | Cm | Cl/Cd
-14.5 | -0.769 | 0.10928 | 0 | -7.039
-14 | -0.781 | 0.10287 | 0 | -7.597
-13.5 | -0.791 | 0.09641 | 0 | -8.203
-13 | -0.797 | 0.0911 | 0 | -8.752
-12.5 | -0.8 | 0.08557 | -0.001 | -9.352
-12 | -0.8 | 0.08023 | -0.001 | -9.967
-11.5 | -0.796 | 0.07594 | -0.001 | -10.48
-11 | -0.788 | 0.07091 | -0.001 | -11.11
-10.5 | -0.778 | 0.06562 | -0.002 | -11.852
-10 | -0.763 | 0.06095 | -0.002 | -12.513
-9.5 | -0.894 | 0.01516 | -0.004 | -58.934
-9 | -0.873 | 0.0139 | -0.004 | -62.826
-8.5 | -0.843 | 0.01322 | -0.005 | -63.739
-8 | -0.808 | 0.01251 | -0.005 | -64.593
-7.5 | -0.764 | 0.01194 | -0.006 | -64.007
-7 | -0.717 | 0.01144 | -0.006 | -62.671
-6.5 | -0.668 | 0.011 | -0.007 | -60.747
-6 | -0.617 | 0.01054 | -0.007 | -58.514
-5.5 | -0.564 | 0.01015 | -0.008 | -55.514
-5 | -0.509 | 0.00982 | -0.008 | -51.825
-4.5 | -0.453 | 0.0095 | -0.009 | -47.707
-4 | -0.396 | 0.00927 | -0.009 | -42.755
-3.5 | -0.338 | 0.00899 | -0.01 | -37.653
-3 | -0.28 | 0.00631 | -0.01 | -44.32
-2.5 | -0.221 | 0.00626 | -0.011 | -35.264
-2 | -0.162 | 0.00619 | -0.011 | -26.096
-1.5 | -0.102 | 0.00616 | -0.012 | -16.604
-1 | -0.043 | 0.00612 | -0.012 | -6.972
-0.5 | 0.017 | 0.00608 | -0.013 | 2.791
0 | 0.077 | 0.00607 | -0.013 | 12.622
0.5 | 0.136 | 0.00607 | -0.013 | 22.472
1 | 0.196 | 0.00605 | -0.014 | 32.335
1.5 | 0.255 | 0.00608 | -0.014 | 42.012
2 | 0.315 | 0.00613 | -0.015 | 51.345
2.5 | 0.374 | 0.00618 | -0.015 | 60.458
3 | 0.433 | 0.0063 | -0.016 | 68.632
3.5 | 0.491 | 0.0064 | -0.016 | 76.769
4 | 0.549 | 0.00657 | -0.017 | 83.58
4.5 | 0.605 | 0.00972 | -0.017 | 62.222
5 | 0.66 | 0.01012 | -0.018 | 65.238
5.5 | 0.714 | 0.01013 | -0.018 | 70.541
6 | 0.766 | 0.01057 | -0.019 | 72.534
6.5 | 0.816 | 0.01185 | -0.019 | 68.866
7 | 0.862 | 0.01239 | -0.02 | 69.578
7.5 | 0.903 | 0.013 | -0.02 | 69.432
8 | 0.94 | 0.0137 | -0.02 | 68.56
8.5 | 0.972 | 0.01449 | -0.021 | 67.094
9 | 1 | 0.01528 | -0.021 | 65.457
9.5 | 1.023 | 0.01629 | -0.021 | 62.809
10 | 1.04 | 0.01751 | -0.022 | 59.394
10.5 | 1.05 | 0.01892 | -0.022 | 55.501
11 | 0.922 | 0.05716 | -0.016 | 16.129
11.5 | 0.912 | 0.06732 | -0.015 | 13.541
12 | 0.902 | 0.07692 | -0.013 | 11.733
12.5 | 0.895 | 0.08513 | -0.012 | 10.51
13 | 0.889 | 0.09033 | -0.012 | 9.846
13.5 | 0.879 | 0.09712 | -0.012 | 9.049
14 | 0.867 | 0.10268 | -0.012 | 8.442
14.5 | 0.851 | 0.10956 | -0.012 | 7.768
15 | 0.834 | 0.11694 | -0.012 | 7.13
15.5 | 0.814 | 0.12287 | -0.012 | 6.627

## 42. Re 1M Mach 0.00 (2)
BIGFOIL.COM POLAR EXPORT
NACA63-112 a=0.5
NACA63-112 a=0.5 |  |  |  | Cl Max: | 1.261 | at alpha= | 14.5 | deg
XFOIL ncrit=9 |  |  |  | L/D Max: | 82.236 | at alpha= | 4 | deg
Re: | 1000000 |  |  | Cd Min: | 0.24165 | at alpha= | 19.5 | deg
Mach: | 0 |  |  | Cl=0 at alpha= | -0.64471 | deg
|  |  |  | @ Cl=0.1, Cd= | 0.0055344
|  |  |  | @ Cl=0.4, Cd= | 0.0057803
|  |  |  | @ Cl=0.6, Cd= | 0.0081301
alpha (deg) | Cl | Cd | Cm | Cl/Cd
-17 | -0.7187 | 0.19704 | 0.0473 | -3.6475
-16.5 | -0.7055 | 0.18959 | 0.0436 | -3.7212
-16 | -0.6885 | 0.18359 | 0.0401 | -3.7502
-15.5 | -0.6751 | 0.17589 | 0.0358 | -3.8382
-15 | -1.0002 | 0.07303 | -0.0181 | -13.6957
-14.5 | -1.0566 | 0.05643 | -0.0285 | -18.7241
-14 | -1.0816 | 0.04699 | -0.0329 | -23.0177
-13.5 | -1.0995 | 0.03978 | -0.0344 | -27.6395
-13 | -1.0999 | 0.03539 | -0.0339 | -31.0794
-12.5 | -1.0976 | 0.03182 | -0.0317 | -34.494
-12 | -1.1081 | 0.02727 | -0.0265 | -40.6344
-11.5 | -1.0879 | 0.02446 | -0.0235 | -44.4767
-11 | -1.0531 | 0.0227 | -0.0218 | -46.3921
-10.5 | -1.014 | 0.02103 | -0.0205 | -48.2168
-10 | -0.9713 | 0.0195 | -0.0195 | -49.8103
-9.5 | -0.9246 | 0.01833 | -0.0189 | -50.4419
-9 | -0.8783 | 0.01598 | -0.0187 | -54.9625
-8.5 | -0.8376 | 0.01499 | -0.0164 | -55.8773
-8 | -0.7913 | 0.01414 | -0.0151 | -55.9618
-7.5 | -0.7423 | 0.01334 | -0.0142 | -55.6447
-7 | -0.6948 | 0.01216 | -0.0132 | -57.1382
-6.5 | -0.643 | 0.01149 | -0.0128 | -55.9617
-6 | -0.5896 | 0.01099 | -0.0126 | -53.6488
-5.5 | -0.5371 | 0.01021 | -0.0123 | -52.6053
-5 | -0.4829 | 0.00965 | -0.0121 | -50.0415
-4.5 | -0.4281 | 0.00914 | -0.0121 | -46.8381
-4 | -0.3747 | 0.00832 | -0.0122 | -45.0361
-3.5 | -0.3227 | 0.00713 | -0.0123 | -45.2595
-3 | -0.2692 | 0.00627 | -0.0124 | -42.9346
-2.5 | -0.2127 | 0.00599 | -0.0127 | -35.5092
-2 | -0.1558 | 0.00582 | -0.0129 | -26.7698
-1.5 | -0.0984 | 0.00569 | -0.0132 | -17.2935
-1 | -0.041 | 0.0056 | -0.0135 | -7.3214
-0.5 | 0.0167 | 0.00556 | -0.0139 | 3.0036
0 | 0.0744 | 0.00553 | -0.0142 | 13.4539
0.5 | 0.1322 | 0.00554 | -0.0146 | 23.8628
1 | 0.1899 | 0.00556 | -0.0149 | 34.1547
1.5 | 0.2476 | 0.00558 | -0.0153 | 44.3728
2 | 0.305 | 0.00561 | -0.0156 | 54.3672
2.5 | 0.362 | 0.0057 | -0.0158 | 63.5088
3 | 0.4188 | 0.00582 | -0.016 | 71.9588
3.5 | 0.475 | 0.00604 | -0.0161 | 78.6424
4 | 0.5296 | 0.00644 | -0.0161 | 82.236
4.5 | 0.5794 | 0.00756 | -0.0157 | 76.6402
5 | 0.6271 | 0.00888 | -0.015 | 70.6194
5.5 | 0.6751 | 0.00985 | -0.0141 | 68.5381
6 | 0.7235 | 0.01047 | -0.0128 | 69.1022
6.5 | 0.7695 | 0.01107 | -0.011 | 69.5122
7 | 0.8322 | 0.01173 | -0.0132 | 70.9463
7.5 | 0.8819 | 0.01264 | -0.0127 | 69.7706
8 | 0.932 | 0.0134 | -0.0123 | 69.5522
8.5 | 0.9758 | 0.01474 | -0.011 | 66.2008
9 | 1.0223 | 0.01566 | -0.0101 | 65.281
9.5 | 1.0671 | 0.01659 | -0.0091 | 64.3219
10 | 1.0995 | 0.01854 | -0.0065 | 59.3042
10.5 | 1.137 | 0.01978 | -0.0045 | 57.4823
11 | 1.166 | 0.02119 | -0.0014 | 55.026
11.5 | 1.1898 | 0.02267 | 0.0021 | 52.4835
12 | 1.2099 | 0.02467 | 0.0051 | 49.0434
12.5 | 1.2118 | 0.02868 | 0.0087 | 42.2524
13 | 1.2327 | 0.03105 | 0.0103 | 39.7005
13.5 | 1.2461 | 0.03435 | 0.0117 | 36.2766
14 | 1.2532 | 0.03852 | 0.0126 | 32.5337
14.5 | 1.261 | 0.04281 | 0.0127 | 29.4557
15 | 1.2589 | 0.0486 | 0.012 | 25.9033
15.5 | 1.251 | 0.05559 | 0.0102 | 22.504
16 | 1.241 | 0.06361 | 0.0071 | 19.5095
16.5 | 1.2308 | 0.07252 | 0.0027 | 16.9719
17 | 1.2029 | 0.08533 | -0.0042 | 14.097
17.5 | 1.1672 | 0.10117 | -0.0135 | 11.537
18 | 1.1061 | 0.12452 | -0.0279 | 8.8829
19 | 0.8593 | 0.23063 | -0.0812 | 3.7259
19.5 | 0.8707 | 0.24165 | -0.0877 | 3.6031

## 43. Re 1M Mach 0.10 (1)
BIGFOIL.COM POLAR EXPORT
NACA63-112 a=0.5
NACA63-112 a=0.5 |  |  |  | Cl Max: | 1.043 | at alpha= | 10.5 | deg
JavaFoil+Calcfoil stall+Eppler ext transition |  |  |  | L/D Max: | 83.955 | at alpha= | 4 | deg
Re: | 1000000 |  |  | Cd Min: | 0.00606 | at alpha= | 1 | deg
Mach: | 0.1 |  |  | Cl=0 at alpha= | -0.64167 | deg
|  |  |  | @ Cl=0.1, Cd= | 0.00607
|  |  |  | @ Cl=0.4, Cd= | 0.0062566
|  |  |  | @ Cl=0.6, Cd= | 0.0093037
alpha (deg) | Cl | Cd | Cm | Cl/Cd
-14.5 | -0.742 | 0.11248 | 0 | -6.597
-14 | -0.757 | 0.1045 | 0 | -7.249
-13.5 | -0.77 | 0.09819 | 0 | -7.847
-13 | -0.78 | 0.09268 | 0 | -8.419
-12.5 | -0.786 | 0.08686 | -0.001 | -9.053
-12 | -0.789 | 0.08107 | -0.001 | -9.729
-11.5 | -0.787 | 0.07676 | -0.001 | -10.253
-11 | -0.781 | 0.07191 | -0.001 | -10.863
-10.5 | -0.772 | 0.06648 | -0.002 | -11.613
-10 | -0.761 | 0.06087 | -0.002 | -12.507
-9.5 | -0.886 | 0.01584 | -0.004 | -55.921
-9 | -0.872 | 0.01411 | -0.004 | -61.824
-8.5 | -0.843 | 0.01336 | -0.005 | -63.089
-8 | -0.81 | 0.01271 | -0.005 | -63.703
-7.5 | -0.766 | 0.01205 | -0.006 | -63.558
-7 | -0.72 | 0.01149 | -0.006 | -62.627
-6.5 | -0.671 | 0.01104 | -0.007 | -60.761
-6 | -0.619 | 0.0106 | -0.007 | -58.411
-5.5 | -0.566 | 0.0102 | -0.008 | -55.479
-5 | -0.511 | 0.00984 | -0.008 | -51.962
-4.5 | -0.455 | 0.00958 | -0.009 | -47.537
-4 | -0.398 | 0.00928 | -0.009 | -42.904
-3.5 | -0.34 | 0.00899 | -0.01 | -37.811
-3 | -0.281 | 0.00632 | -0.01 | -44.498
-2.5 | -0.222 | 0.00627 | -0.011 | -35.408
-2 | -0.162 | 0.00619 | -0.011 | -26.229
-1.5 | -0.103 | 0.00618 | -0.012 | -16.611
-1 | -0.043 | 0.00612 | -0.012 | -7.008
-0.5 | 0.017 | 0.00613 | -0.013 | 2.782
0 | 0.077 | 0.00607 | -0.013 | 12.685
0.5 | 0.137 | 0.00607 | -0.014 | 22.583
1 | 0.197 | 0.00606 | -0.014 | 32.475
1.5 | 0.257 | 0.00609 | -0.014 | 42.096
2 | 0.316 | 0.00612 | -0.015 | 51.637
2.5 | 0.376 | 0.00622 | -0.015 | 60.425
3 | 0.435 | 0.00631 | -0.016 | 68.952
3.5 | 0.493 | 0.00641 | -0.016 | 76.947
4 | 0.551 | 0.00657 | -0.017 | 83.955
4.5 | 0.608 | 0.00975 | -0.017 | 62.304
5 | 0.663 | 0.0102 | -0.018 | 65.008
5.5 | 0.717 | 0.01021 | -0.018 | 70.288
6 | 0.77 | 0.01063 | -0.019 | 72.425
6.5 | 0.819 | 0.01194 | -0.019 | 68.582
7 | 0.865 | 0.01248 | -0.02 | 69.27
7.5 | 0.905 | 0.01312 | -0.02 | 68.973
8 | 0.941 | 0.01385 | -0.02 | 67.972
8.5 | 0.973 | 0.01464 | -0.021 | 66.449
9 | 1 | 0.01548 | -0.021 | 64.611
9.5 | 1.021 | 0.01652 | -0.021 | 61.814
10 | 1.036 | 0.0178 | -0.022 | 58.177
10.5 | 1.043 | 0.01929 | -0.022 | 54.058
11 | 0.892 | 0.06728 | -0.014 | 13.263
11.5 | 0.895 | 0.07133 | -0.014 | 12.551
12 | 0.888 | 0.07889 | -0.013 | 11.254
12.5 | 0.88 | 0.08666 | -0.012 | 10.152
13 | 0.871 | 0.09304 | -0.012 | 9.357
13.5 | 0.857 | 0.09847 | -0.011 | 8.703
14 | 0.841 | 0.10406 | -0.012 | 8.083
14.5 | 0.822 | 0.11123 | -0.011 | 7.39
15 | 0.801 | 0.11812 | -0.012 | 6.782
15.5 | 0.778 | 0.12506 | -0.011 | 6.218

## 44. Re 1M Mach 0.10 (2)
BIGFOIL.COM POLAR EXPORT
NACA63-112 a=0.5
NACA63-112 a=0.5 |  |  |  | Cl Max: | 1.239 | at alpha= | 14.5 | deg
XFOIL ncrit=9 |  |  |  | L/D Max: | 82.0955 | at alpha= | 4 | deg
Re: | 1000000 |  |  | Cd Min: | 0.24274 | at alpha= | 19.5 | deg
Mach: | 0.1 |  |  | Cl=0 at alpha= | -0.64483 | deg
|  |  |  | @ Cl=0.1, Cd= | 0.00555
|  |  |  | @ Cl=0.4, Cd= | 0.0057914
|  |  |  | @ Cl=0.6, Cd= | 0.0081376
alpha (deg) | Cl | Cd | Cm | Cl/Cd
-17 | -0.7197 | 0.19805 | 0.0479 | -3.6339
-16.5 | -0.7061 | 0.19053 | 0.0442 | -3.706
-16 | -0.6888 | 0.18452 | 0.0407 | -3.7329
-15.5 | -0.6751 | 0.17684 | 0.0363 | -3.8176
-14.5 | -0.9841 | 0.06947 | -0.0207 | -14.1658
-14 | -1.0236 | 0.05586 | -0.0293 | -18.3244
-13.5 | -1.0576 | 0.04537 | -0.0341 | -23.3106
-13 | -1.0684 | 0.03916 | -0.0353 | -27.2829
-12.5 | -1.0753 | 0.03423 | -0.0342 | -31.414
-12 | -1.0844 | 0.02978 | -0.0305 | -36.4137
-11.5 | -1.0837 | 0.02577 | -0.0256 | -42.0528
-11 | -1.053 | 0.02369 | -0.0235 | -44.4491
-10.5 | -1.0158 | 0.02185 | -0.0219 | -46.4897
-10 | -0.9742 | 0.02016 | -0.0207 | -48.3234
-9.5 | -0.9287 | 0.01873 | -0.0199 | -49.5836
-9 | -0.8811 | 0.01651 | -0.0198 | -53.3677
-8.5 | -0.8418 | 0.01528 | -0.0172 | -55.0916
-8 | -0.7954 | 0.01437 | -0.0157 | -55.3514
-7.5 | -0.7465 | 0.0135 | -0.0147 | -55.2963
-7 | -0.6986 | 0.01232 | -0.0137 | -56.7045
-6.5 | -0.6469 | 0.01159 | -0.0131 | -55.8154
-6 | -0.5932 | 0.01105 | -0.0128 | -53.6833
-5.5 | -0.5404 | 0.01026 | -0.0125 | -52.6706
-5 | -0.4858 | 0.0097 | -0.0123 | -50.0825
-4.5 | -0.4307 | 0.00918 | -0.0123 | -46.9172
-4 | -0.3767 | 0.0084 | -0.0123 | -44.8452
-3.5 | -0.3244 | 0.00721 | -0.0124 | -44.9931
-3 | -0.2708 | 0.00629 | -0.0125 | -43.0525
-2.5 | -0.2139 | 0.00601 | -0.0128 | -35.5907
-2 | -0.1567 | 0.00583 | -0.013 | -26.8782
-1.5 | -0.0991 | 0.00571 | -0.0133 | -17.3555
-1 | -0.0412 | 0.00562 | -0.0136 | -7.331
-0.5 | 0.0168 | 0.00557 | -0.014 | 3.0162
0 | 0.075 | 0.00555 | -0.0143 | 13.5135
0.5 | 0.133 | 0.00555 | -0.0147 | 23.964
1 | 0.1911 | 0.00556 | -0.015 | 34.3705
1.5 | 0.2491 | 0.0056 | -0.0154 | 44.4821
2 | 0.3069 | 0.00563 | -0.0156 | 54.5115
2.5 | 0.3643 | 0.00571 | -0.0158 | 63.8004
3 | 0.4213 | 0.00584 | -0.016 | 72.1404
3.5 | 0.4779 | 0.00606 | -0.0161 | 78.8614
4 | 0.5328 | 0.00649 | -0.0161 | 82.0955
4.5 | 0.5825 | 0.00766 | -0.0156 | 76.0444
5 | 0.6305 | 0.00897 | -0.015 | 70.2899
5.5 | 0.6789 | 0.00995 | -0.014 | 68.2312
6 | 0.7279 | 0.01054 | -0.0128 | 69.0607
6.5 | 0.7739 | 0.01114 | -0.0108 | 69.4704
7 | 0.8365 | 0.01188 | -0.0128 | 70.4125
7.5 | 0.8867 | 0.01277 | -0.0123 | 69.4362
8 | 0.9364 | 0.0136 | -0.0117 | 68.8529
8.5 | 0.9805 | 0.01493 | -0.0104 | 65.6731
9 | 1.0263 | 0.01593 | -0.0093 | 64.4256
9.5 | 1.0699 | 0.017 | -0.008 | 62.9353
10 | 1.1023 | 0.01891 | -0.0052 | 58.2919
10.5 | 1.1375 | 0.0203 | -0.0029 | 56.0345
11 | 1.1618 | 0.02185 | 0.001 | 53.1716
11.5 | 1.1851 | 0.02352 | 0.0043 | 50.3869
12 | 1.2017 | 0.02599 | 0.0073 | 46.237
12.5 | 1.207 | 0.02988 | 0.0104 | 40.3949
13 | 1.2239 | 0.0328 | 0.012 | 37.314
13.5 | 1.233 | 0.03672 | 0.0132 | 33.5784
14 | 1.2352 | 0.04163 | 0.0138 | 29.6709
14.5 | 1.239 | 0.04665 | 0.0133 | 26.5595
15 | 1.2301 | 0.05367 | 0.0117 | 22.9197
15.5 | 1.2141 | 0.06241 | 0.0085 | 19.4536
16 | 1.1956 | 0.07259 | 0.0036 | 16.4706
16.5 | 1.1767 | 0.08402 | -0.0028 | 14.005
17 | 1.1286 | 0.10249 | -0.0139 | 11.0118
18 | 0.8364 | 0.21461 | -0.0726 | 3.8973
18.5 | 0.8482 | 0.22284 | -0.077 | 3.8063
19 | 0.8617 | 0.23179 | -0.0821 | 3.7176
19.5 | 0.8734 | 0.24274 | -0.0885 | 3.5981

## 45. Re 1M Mach 0.25 (1)
BIGFOIL.COM POLAR EXPORT
NACA63-112 a=0.5
NACA63-112 a=0.5 |  |  |  | Cl Max: | 0.997 | at alpha= | 9.5 | deg
JavaFoil+Calcfoil stall+Eppler ext transition |  |  |  | L/D Max: | 84.779 | at alpha= | 4 | deg
Re: | 1000000 |  |  | Cd Min: | 0.00612 | at alpha= | 1 | deg
Mach: | 0.25 |  |  | Cl=0 at alpha= | -0.64516 | deg
|  |  |  | @ Cl=0.1, Cd= | 0.0061366
|  |  |  | @ Cl=0.4, Cd= | 0.0062998
|  |  |  | @ Cl=0.6, Cd= | 0.12417
alpha (deg) | Cl | Cd | Cm | Cl/Cd
-13.5 | -0.588 | 0.10963 | 0 | -5.366
-13 | -0.629 | 0.10217 | 0 | -6.153
-12.5 | -0.663 | 0.09514 | -0.001 | -6.966
-12 | -0.691 | 0.08862 | -0.001 | -7.795
-11.5 | -0.712 | 0.08087 | -0.001 | -8.805
-11 | -0.726 | 0.07578 | -0.001 | -9.577
-10.5 | -0.732 | 0.07017 | -0.001 | -10.433
-10 | -0.731 | 0.06564 | -0.002 | -11.135
-9.5 | -0.724 | 0.06101 | -0.002 | -11.865
-9 | -0.717 | 0.05346 | -0.003 | -13.411
-8.5 | -0.835 | 0.01434 | -0.005 | -58.209
-8 | -0.808 | 0.01338 | -0.006 | -60.367
-7.5 | -0.776 | 0.01267 | -0.006 | -61.225
-7 | -0.731 | 0.01197 | -0.007 | -61.082
-6.5 | -0.683 | 0.01139 | -0.007 | -59.987
-6 | -0.633 | 0.01091 | -0.008 | -57.981
-5.5 | -0.579 | 0.01048 | -0.008 | -55.304
-5 | -0.524 | 0.01009 | -0.008 | -51.958
-4.5 | -0.467 | 0.00974 | -0.009 | -47.969
-4 | -0.409 | 0.00946 | -0.009 | -43.182
-3.5 | -0.349 | 0.00911 | -0.01 | -38.327
-3 | -0.289 | 0.0064 | -0.01 | -45.1
-2.5 | -0.228 | 0.00635 | -0.011 | -35.919
-2 | -0.167 | 0.00627 | -0.011 | -26.616
-1.5 | -0.106 | 0.00619 | -0.012 | -17.039
-1 | -0.044 | 0.00618 | -0.012 | -7.125
-0.5 | 0.018 | 0.00614 | -0.013 | 2.855
0 | 0.079 | 0.00614 | -0.013 | 12.904
0.5 | 0.141 | 0.00613 | -0.014 | 22.986
1 | 0.202 | 0.00612 | -0.014 | 33.026
1.5 | 0.264 | 0.00617 | -0.015 | 42.75
2 | 0.325 | 0.00622 | -0.015 | 52.256
2.5 | 0.386 | 0.00627 | -0.016 | 61.518
3 | 0.447 | 0.0064 | -0.016 | 69.812
3.5 | 0.507 | 0.00652 | -0.017 | 77.772
4 | 0.566 | 0.00668 | -0.017 | 84.779
4.5 | 0.623 | 0.01 | -0.018 | 62.313
5 | 0.68 | 0.01011 | -0.018 | 67.26
5.5 | 0.734 | 0.01054 | -0.019 | 69.66
6 | 0.786 | 0.01182 | -0.019 | 66.489
6.5 | 0.834 | 0.01239 | -0.02 | 67.279
7 | 0.878 | 0.01306 | -0.02 | 67.177
7.5 | 0.915 | 0.01386 | -0.02 | 66.009
8 | 0.947 | 0.0147 | -0.021 | 64.379
8.5 | 0.972 | 0.01557 | -0.021 | 62.451
9 | 0.99 | 0.01675 | -0.022 | 59.103
9.5 | 0.997 | 0.0182 | -0.022 | 54.817
10 | 0.975 | 0.023 | -0.021 | 42.378
10.5 | 0.841 | 0.06656 | -0.013 | 12.63
11 | 0.826 | 0.07453 | -0.011 | 11.086
11.5 | 0.809 | 0.08034 | -0.011 | 10.064
12 | 0.784 | 0.0868 | -0.011 | 9.033
12.5 | 0.752 | 0.09327 | -0.011 | 8.065
13 | 0.713 | 0.10445 | -0.01 | 6.83
13.5 | 0.669 | 0.10702 | -0.01 | 6.249
14 | 0.619 | 0.1195 | -0.01 | 5.179
14.5 | 0.564 | 0.12417 | -0.011 | 4.544

## 46. Re 1M Mach 0.25 (2)
BIGFOIL.COM POLAR EXPORT
NACA63-112 a=0.5
NACA63-112 a=0.5 |  |  |  | Cl Max: | 1.1459 | at alpha= | 11.5 | deg
XFOIL ncrit=9 |  |  |  | L/D Max: | 81.4963 | at alpha= | 4 | deg
Re: | 1000000 |  |  | Cd Min: | 0.19515 | at alpha= | 16.5 | deg
Mach: | 0.25 |  |  | Cl=0 at alpha= | -0.645 | deg
|  |  |  | @ Cl=0.1, Cd= | 0.00563
|  |  |  | @ Cl=0.4, Cd= | 0.0058633
|  |  |  | @ Cl=0.6, Cd= | 0.0082377
alpha (deg) | Cl | Cd | Cm | Cl/Cd
-15.5 | -0.677 | 0.18162 | 0.0392 | -3.7276
-15 | -0.6709 | 0.1692 | 0.0322 | -3.9651
-14.5 | -0.6616 | 0.15901 | 0.0271 | -4.1607
-14 | -0.6586 | 0.14861 | 0.0221 | -4.4317
-13.5 | -0.6514 | 0.13934 | 0.0177 | -4.6749
-13 | -0.8594 | 0.07475 | -0.0175 | -11.497
-12.5 | -0.9026 | 0.05861 | -0.0291 | -15.4001
-12 | -0.9391 | 0.04695 | -0.0362 | -20.0021
-11.5 | -0.9657 | 0.03874 | -0.0386 | -24.9277
-11 | -0.9828 | 0.03296 | -0.0371 | -29.818
-10.5 | -0.9886 | 0.02916 | -0.0324 | -33.9026
-10 | -0.9702 | 0.02588 | -0.029 | -37.4884
-9.5 | -0.9401 | 0.02252 | -0.0265 | -41.7451
-9 | -0.892 | 0.02017 | -0.0259 | -44.2241
-8.5 | -0.8607 | 0.01741 | -0.0218 | -49.4371
-8 | -0.816 | 0.01592 | -0.0197 | -51.2563
-7.5 | -0.7679 | 0.01464 | -0.0179 | -52.4522
-7 | -0.7158 | 0.01373 | -0.0167 | -52.134
-6.5 | -0.6672 | 0.01222 | -0.0153 | -54.599
-6 | -0.6126 | 0.01146 | -0.0145 | -53.4555
-5.5 | -0.558 | 0.01061 | -0.0139 | -52.5919
-5 | -0.5012 | 0.01009 | -0.0136 | -49.6729
-4.5 | -0.4444 | 0.00948 | -0.0133 | -46.8776
-4 | -0.388 | 0.00878 | -0.0131 | -44.1913
-3.5 | -0.3337 | 0.00766 | -0.013 | -43.564
-3 | -0.2795 | 0.00646 | -0.0131 | -43.2663
-2.5 | -0.221 | 0.0061 | -0.0133 | -36.2295
-2 | -0.1617 | 0.00591 | -0.0135 | -27.3604
-1.5 | -0.1022 | 0.00578 | -0.0138 | -17.6817
-1 | -0.0426 | 0.0057 | -0.014 | -7.4737
0 | 0.0774 | 0.00563 | -0.0147 | 13.7478
0.5 | 0.1376 | 0.00563 | -0.0151 | 24.4405
1 | 0.1975 | 0.00564 | -0.0155 | 35.0177
1.5 | 0.2574 | 0.00566 | -0.0158 | 45.477
2 | 0.3171 | 0.00572 | -0.0161 | 55.4371
2.5 | 0.3767 | 0.0058 | -0.0163 | 64.9483
3 | 0.4356 | 0.00596 | -0.0164 | 73.0872
3.5 | 0.494 | 0.00619 | -0.0164 | 79.8061
4 | 0.5501 | 0.00675 | -0.0162 | 81.4963
4.5 | 0.5997 | 0.00823 | -0.0155 | 72.8676
5 | 0.6491 | 0.0095 | -0.0146 | 68.3263
5.5 | 0.7005 | 0.01037 | -0.0135 | 67.5506
6 | 0.7512 | 0.011 | -0.012 | 68.2909
6.5 | 0.798 | 0.01161 | -0.0096 | 68.7339
7 | 0.8591 | 0.0127 | -0.0107 | 67.6457
7.5 | 0.9113 | 0.01356 | -0.0098 | 67.205
8 | 0.9551 | 0.01511 | -0.0079 | 63.2098
8.5 | 1.0007 | 0.01633 | -0.006 | 61.2799
9 | 1.0426 | 0.0177 | -0.0038 | 58.904
9.5 | 1.0715 | 0.01991 | -0.0001 | 53.8172
10 | 1.0962 | 0.02176 | 0.0044 | 50.3768
10.5 | 1.117 | 0.02409 | 0.0083 | 46.3678
11 | 1.1344 | 0.02695 | 0.0117 | 42.0928
11.5 | 1.1459 | 0.03042 | 0.0144 | 37.6693
12 | 1.1358 | 0.03648 | 0.0167 | 31.1349
12.5 | 1.1374 | 0.04166 | 0.0172 | 27.302
13 | 1.1199 | 0.04955 | 0.0161 | 22.6014
13.5 | 1.0923 | 0.05965 | 0.0125 | 18.3118
14 | 1.0561 | 0.07274 | 0.0055 | 14.5188
14.5 | 1.0204 | 0.08815 | -0.0042 | 11.5757
15 | 0.9692 | 0.1095 | -0.0179 | 8.8511
15.5 | 0.7879 | 0.17467 | -0.0516 | 4.5108
16 | 0.8036 | 0.18118 | -0.0556 | 4.4354
16.5 | 0.8037 | 0.19515 | -0.0618 | 4.1184

## 47. Re 1M Mach 0.50 (1)
BIGFOIL.COM POLAR EXPORT
NACA63-112 a=0.5
NACA63-112 a=0.5 |  |  |  | Cl Max: | 1.105 | at alpha= | 20 | deg
JavaFoil+Calcfoil stall+Eppler ext transition |  |  |  | L/D Max: | 80.872 | at alpha= | 3.5 | deg
Re: | 1000000 |  |  | Cd Min: | 0.00639 | at alpha= | -1 | deg
Mach: | 0.5 |  |  | Cl=0 at alpha= | -0.64493 | deg
|  |  |  | @ Cl=0.1, Cd= | 0.0063916
|  |  |  | @ Cl=0.4, Cd= | 0.0065998
|  |  |  | @ Cl=0.6, Cd= | 0.0092594
alpha (deg) | Cl | Cd | Cm | Cl/Cd
-20 | -1.053 | 0.20022 | 0.003 | -5.257
-19.5 | -1.026 | 0.19307 | 0.003 | -5.312
-19 | -0.999 | 0.18675 | 0.002 | -5.35
-18.5 | -0.973 | 0.18269 | 0.002 | -5.324
-18 | -0.946 | 0.17859 | 0.002 | -5.299
-17.5 | -0.918 | 0.17044 | 0.002 | -5.387
-17 | -0.891 | 0.16261 | 0.001 | -5.479
-16.5 | -0.864 | 0.15822 | 0.001 | -5.462
-16 | -0.838 | 0.15222 | 0.001 | -5.503
-15.5 | -0.812 | 0.15262 | 0.001 | -5.319
-15 | -0.782 | 0.1437 | 0 | -5.444
-14.5 | -0.755 | 0.13849 | 0 | -5.455
-14 | -0.729 | 0.13092 | 0 | -5.566
-13.5 | -0.702 | 0.1319 | 0 | -5.321
-13 | -0.674 | 0.12632 | -0.001 | -5.337
-12.5 | -0.647 | 0.11616 | -0.001 | -5.567
-12 | -0.62 | 0.11155 | -0.001 | -5.556
-11.5 | -0.593 | 0.10847 | -0.001 | -5.465
-11 | -0.566 | 0.10294 | -0.001 | -5.497
-10.5 | -0.538 | 0.09751 | -0.002 | -5.516
-10 | -0.511 | 0.09755 | -0.002 | -5.236
-9.5 | -0.484 | 0.09598 | -0.002 | -5.039
-9 | -0.457 | 0.08753 | -0.002 | -5.216
-8.5 | -0.429 | 0.07774 | -0.002 | -5.518
-8 | -0.402 | 0.06248 | -0.003 | -6.432
-7.5 | -0.375 | 0.06251 | -0.003 | -5.994
-7 | -0.552 | 0.04979 | -0.003 | -11.076
-6.5 | -0.564 | 0.04358 | -0.004 | -12.936
-6 | -0.665 | 0.01284 | -0.008 | -51.809
-5.5 | -0.627 | 0.01209 | -0.009 | -51.851
-5 | -0.574 | 0.01131 | -0.009 | -50.793
-4.5 | -0.516 | 0.0107 | -0.01 | -48.194
-4 | -0.454 | 0.01023 | -0.011 | -44.348
-3.5 | -0.389 | 0.00983 | -0.011 | -39.546
-3 | -0.322 | 0.00944 | -0.012 | -34.109
-2.5 | -0.255 | 0.00659 | -0.012 | -38.6
-2 | -0.186 | 0.00649 | -0.013 | -28.737
-1.5 | -0.118 | 0.00645 | -0.013 | -18.301
-1 | -0.049 | 0.00639 | -0.014 | -7.706
-0.5 | 0.02 | 0.00639 | -0.014 | 3.064
0 | 0.089 | 0.00639 | -0.015 | 13.862
0.5 | 0.157 | 0.0064 | -0.016 | 24.591
1 | 0.226 | 0.00643 | -0.016 | 35.125
1.5 | 0.295 | 0.00648 | -0.017 | 45.468
2 | 0.363 | 0.00654 | -0.017 | 55.494
2.5 | 0.431 | 0.00665 | -0.018 | 64.797
3 | 0.498 | 0.00677 | -0.018 | 73.606
3.5 | 0.565 | 0.00699 | -0.019 | 80.872
4 | 0.627 | 0.01101 | -0.019 | 56.948
4.5 | 0.687 | 0.01168 | -0.02 | 58.797
5 | 0.743 | 0.01236 | -0.02 | 60.074
5.5 | 0.793 | 0.01316 | -0.021 | 60.259
6 | 0.836 | 0.01415 | -0.021 | 59.113
6.5 | 0.868 | 0.01539 | -0.022 | 56.386
7 | 0.728 | 0.04697 | -0.011 | 15.508
7.5 | 0.68 | 0.05347 | -0.009 | 12.708
8 | 0.469 | 0.0561 | -0.01 | 8.353
8.5 | 0.495 | 0.06413 | -0.01 | 7.722
9 | 0.522 | 0.07897 | -0.01 | 6.606
9.5 | 0.549 | 0.09025 | -0.011 | 6.082
10 | 0.575 | 0.09285 | -0.011 | 6.198
10.5 | 0.602 | 0.09508 | -0.011 | 6.331
11 | 0.629 | 0.10766 | -0.012 | 5.84
11.5 | 0.656 | 0.1116 | -0.013 | 5.876
12 | 0.682 | 0.1149 | -0.013 | 5.936
12.5 | 0.708 | 0.11663 | -0.013 | 6.074
13 | 0.735 | 0.12101 | -0.014 | 6.075
13.5 | 0.763 | 0.12732 | -0.015 | 5.989
14 | 0.788 | 0.13517 | -0.015 | 5.833
14.5 | 0.815 | 0.13903 | -0.015 | 5.859
15 | 0.841 | 0.14894 | -0.016 | 5.649
15.5 | 0.869 | 0.14867 | -0.017 | 5.843
16 | 0.895 | 0.15499 | -0.017 | 5.771
16.5 | 0.92 | 0.1581 | -0.017 | 5.822
17 | 0.947 | 0.16614 | -0.018 | 5.7
17.5 | 0.974 | 0.17379 | -0.019 | 5.606
18 | 1 | 0.1787 | -0.019 | 5.596
18.5 | 1.026 | 0.1832 | -0.019 | 5.598
19 | 1.052 | 0.19127 | -0.02 | 5.499
19.5 | 1.081 | 0.19648 | -0.021 | 5.501
20 | 1.105 | 0.19759 | -0.021 | 5.594

## 48. Re 1M Mach 0.50 (2)
BIGFOIL.COM POLAR EXPORT
NACA63-112 a=0.5
NACA63-112 a=0.5 |  |  |  | Cl Max: | 0.993 | at alpha= | 20 | deg
XFOIL ncrit=9 |  |  |  | L/D Max: | 81.8379 | at alpha= | 3.5 | deg
Re: | 1000000 |  |  | Cd Min: | 0.28606 | at alpha= | 20 | deg
Mach: | 0.5 |  |  | Cl=0 at alpha= | -0.64993 | deg
|  |  |  | @ Cl=0.1, Cd= | 0.0059716
|  |  |  | @ Cl=0.4, Cd= | 0.0061483
|  |  |  | @ Cl=0.6, Cd= | 0.0080039
alpha (deg) | Cl | Cd | Cm | Cl/Cd
-20 | -0.901 | 0.27735 | 0.0973 | -3.2486
-19.5 | -0.8787 | 0.26864 | 0.0922 | -3.2709
-19 | -0.8562 | 0.2609 | 0.0872 | -3.2817
-18.5 | -0.8337 | 0.25272 | 0.082 | -3.2989
-18 | -0.8115 | 0.24355 | 0.0764 | -3.332
-17.5 | -0.7923 | 0.23322 | 0.0696 | -3.3972
-17 | -0.7718 | 0.22369 | 0.0642 | -3.4503
-16.5 | -0.7483 | 0.2164 | 0.0603 | -3.4579
-16 | -0.7262 | 0.20844 | 0.0554 | -3.484
-15.5 | -0.7092 | 0.19778 | 0.0484 | -3.5858
-15 | -0.6919 | 0.18786 | 0.0427 | -3.6831
-14.5 | -0.6744 | 0.17817 | 0.0377 | -3.7851
-14 | -0.6518 | 0.17135 | 0.0343 | -3.8039
-13.5 | -0.6343 | 0.16274 | 0.0295 | -3.8976
-12.5 | -0.6195 | 0.13837 | 0.0166 | -4.4771
-12 | -0.611 | 0.1279 | 0.011 | -4.7772
-11.5 | -0.6107 | 0.11652 | 0.0048 | -5.2412
-11 | -0.6113 | 0.10572 | -0.0013 | -5.7823
-10.5 | -0.6124 | 0.09537 | -0.0074 | -6.4213
-10 | -0.624 | 0.08295 | -0.015 | -7.5226
-9.5 | -0.6511 | 0.06616 | -0.0264 | -9.8413
-9 | -0.6849 | 0.05168 | -0.038 | -13.2527
-8.5 | -0.7102 | 0.04037 | -0.0477 | -17.5923
-8 | -0.7442 | 0.0336 | -0.0459 | -22.1488
-7.5 | -0.7695 | 0.02809 | -0.0397 | -27.3941
-7 | -0.7634 | 0.02223 | -0.0343 | -34.341
-6.5 | -0.727 | 0.01801 | -0.0298 | -40.3665
-6 | -0.6811 | 0.01501 | -0.0259 | -45.3764
-5.5 | -0.6259 | 0.01318 | -0.0228 | -47.4886
-5 | -0.5677 | 0.01171 | -0.0203 | -48.4799
-4.5 | -0.5047 | 0.0107 | -0.0187 | -47.1682
-4 | -0.44 | 0.00987 | -0.0175 | -44.5795
-3.5 | -0.3746 | 0.00914 | -0.0167 | -40.9847
-3 | -0.3145 | 0.00771 | -0.0161 | -40.7912
-2.5 | -0.2526 | 0.00656 | -0.0157 | -38.5061
-2 | -0.1847 | 0.0063 | -0.0157 | -29.3175
-1.5 | -0.1165 | 0.00613 | -0.0158 | -19.0049
-1 | -0.0481 | 0.00603 | -0.0161 | -7.9768
-0.5 | 0.0206 | 0.00599 | -0.0164 | 3.4391
0 | 0.0891 | 0.00597 | -0.0168 | 14.9246
0.5 | 0.1577 | 0.00598 | -0.0171 | 26.3712
1 | 0.2262 | 0.006 | -0.0175 | 37.7
1.5 | 0.2949 | 0.00603 | -0.0177 | 48.9055
2 | 0.3637 | 0.00609 | -0.0179 | 59.7209
2.5 | 0.4322 | 0.0062 | -0.0179 | 69.7097
3 | 0.4997 | 0.00643 | -0.0177 | 77.7138
3.5 | 0.5655 | 0.00691 | -0.0171 | 81.8379
4.5 | 0.6721 | 0.01029 | -0.0135 | 65.3158
5 | 0.731 | 0.01125 | -0.0114 | 64.9778
5.5 | 0.7862 | 0.01234 | -0.0085 | 63.7115
6 | 0.8376 | 0.01344 | -0.0047 | 62.3214
6.5 | 0.87 | 0.01506 | 0.002 | 57.7689
7 | 0.9127 | 0.01719 | 0.0058 | 53.0948
7.5 | 0.9344 | 0.01995 | 0.0116 | 46.8371
8 | 0.9511 | 0.02402 | 0.0169 | 39.5962
8.5 | 0.9531 | 0.02964 | 0.0212 | 32.1559
9 | 0.9379 | 0.03684 | 0.0231 | 25.4587
9.5 | 0.918 | 0.04502 | 0.0219 | 20.3909
10 | 0.8905 | 0.05521 | 0.0173 | 16.1293
10.5 | 0.8651 | 0.06679 | 0.01 | 12.9525
11 | 0.8319 | 0.08204 | -0.0007 | 10.1402
11.5 | 0.8065 | 0.09825 | -0.0114 | 8.2087
12 | 0.7797 | 0.11493 | -0.0211 | 6.7841
12.5 | 0.7637 | 0.13028 | -0.0298 | 5.862
13 | 0.7574 | 0.14456 | -0.0377 | 5.2393
13.5 | 0.7602 | 0.15725 | -0.0446 | 4.8343
14 | 0.7683 | 0.169 | -0.051 | 4.5462
14.5 | 0.7804 | 0.18006 | -0.0572 | 4.3341
15 | 0.7943 | 0.19087 | -0.0631 | 4.1615
15.5 | 0.8141 | 0.19845 | -0.0669 | 4.1023
16 | 0.8319 | 0.2085 | -0.0724 | 3.9899
16.5 | 0.8504 | 0.21862 | -0.078 | 3.8899
17 | 0.869 | 0.22887 | -0.084 | 3.7969
17.5 | 0.887 | 0.24012 | -0.0912 | 3.694
18 | 0.9085 | 0.24833 | -0.0962 | 3.6584
18.5 | 0.9316 | 0.2557 | -0.1003 | 3.6433
19 | 0.9519 | 0.26547 | -0.1061 | 3.5857
19.5 | 0.9711 | 0.2764 | -0.1132 | 3.5134
20 | 0.993 | 0.28606 | -0.1191 | 3.4713

## 49. Re 2M Mach 0.00 (1)
BIGFOIL.COM POLAR EXPORT
NACA63-112 a=0.5
NACA63-112 a=0.5 |  |  |  | Cl Max: | 1.067 | at alpha= | 11.5 | deg
JavaFoil+Calcfoil stall+Eppler ext transition |  |  |  | L/D Max: | 91.497 | at alpha= | 4 | deg
Re: | 2000000 |  |  | Cd Min: | 0.0055 | at alpha= | -1 | deg
Mach: | 0 |  |  | Cl=0 at alpha= | -0.64167 | deg
|  |  |  | @ Cl=0.1, Cd= | 0.0055117
|  |  |  | @ Cl=0.4, Cd= | 0.0056664
|  |  |  | @ Cl=0.6, Cd= | 0.0084225
alpha (deg) | Cl | Cd | Cm | Cl/Cd
-15.5 | -0.741 | 0.11777 | 0 | -6.29
-15 | -0.757 | 0.10903 | 0 | -6.947
-14.5 | -0.772 | 0.10422 | 0 | -7.405
-14 | -0.785 | 0.09647 | 0 | -8.134
-13.5 | -0.795 | 0.09065 | 0 | -8.77
-13 | -0.802 | 0.08517 | -0.001 | -9.416
-12.5 | -0.806 | 0.07983 | -0.001 | -10.094
-12 | -0.808 | 0.0736 | -0.001 | -10.981
-11.5 | -0.825 | 0.05845 | -0.002 | -14.118
-11 | -0.936 | 0.01781 | -0.003 | -52.519
-10.5 | -0.939 | 0.01487 | -0.003 | -63.156
-10 | -0.926 | 0.01372 | -0.004 | -67.536
-9.5 | -0.907 | 0.01287 | -0.004 | -70.48
-9 | -0.886 | 0.0121 | -0.005 | -73.203
-8.5 | -0.849 | 0.01155 | -0.005 | -73.488
-8 | -0.808 | 0.01098 | -0.005 | -73.591
-7.5 | -0.764 | 0.01056 | -0.006 | -72.373
-7 | -0.717 | 0.01009 | -0.006 | -71.086
-6.5 | -0.668 | 0.00971 | -0.007 | -68.782
-6 | -0.617 | 0.00933 | -0.007 | -66.118
-5.5 | -0.564 | 0.00905 | -0.008 | -62.282
-5 | -0.509 | 0.00876 | -0.008 | -58.094
-4.5 | -0.453 | 0.00854 | -0.009 | -53.092
-4 | -0.396 | 0.00828 | -0.009 | -47.854
-3.5 | -0.338 | 0.00803 | -0.01 | -42.163
-3 | -0.28 | 0.00572 | -0.01 | -48.921
-2.5 | -0.221 | 0.00566 | -0.011 | -39.015
-2 | -0.162 | 0.00557 | -0.011 | -29.006
-1.5 | -0.102 | 0.00556 | -0.012 | -18.38
-1 | -0.043 | 0.0055 | -0.012 | -7.76
-0.5 | 0.017 | 0.0055 | -0.013 | 3.082
0 | 0.077 | 0.0055 | -0.013 | 13.936
0.5 | 0.136 | 0.00553 | -0.013 | 24.669
1 | 0.196 | 0.00556 | -0.014 | 35.216
1.5 | 0.255 | 0.00558 | -0.014 | 45.743
2 | 0.315 | 0.00561 | -0.015 | 56.101
2.5 | 0.374 | 0.00564 | -0.015 | 66.284
3 | 0.433 | 0.0057 | -0.016 | 75.832
3.5 | 0.491 | 0.00584 | -0.016 | 84.096
4 | 0.549 | 0.006 | -0.017 | 91.497
4.5 | 0.605 | 0.00866 | -0.017 | 69.828
5 | 0.661 | 0.00896 | -0.018 | 73.735
5.5 | 0.715 | 0.00934 | -0.018 | 76.503
6 | 0.768 | 0.00973 | -0.019 | 78.899
6.5 | 0.818 | 0.0097 | -0.019 | 84.385
7 | 0.866 | 0.01008 | -0.02 | 85.943
7.5 | 0.908 | 0.01144 | -0.02 | 79.415
8 | 0.946 | 0.01201 | -0.02 | 78.74
8.5 | 0.979 | 0.01263 | -0.021 | 77.518
9 | 1.007 | 0.01329 | -0.021 | 75.824
9.5 | 1.031 | 0.0141 | -0.022 | 73.097
10 | 1.049 | 0.01507 | -0.022 | 69.587
10.5 | 1.061 | 0.01617 | -0.022 | 65.594
11 | 1.066 | 0.01769 | -0.022 | 60.264
11.5 | 1.067 | 0.01913 | -0.023 | 55.795
12 | 1.059 | 0.02166 | -0.023 | 48.894
12.5 | 0.997 | 0.03829 | -0.021 | 26.034
13 | 0.985 | 0.04221 | -0.021 | 23.325
13.5 | 0.888 | 0.08804 | -0.015 | 10.087
14 | 0.874 | 0.09365 | -0.015 | 9.336
14.5 | 0.856 | 0.10127 | -0.014 | 8.455
15 | 0.838 | 0.10764 | -0.014 | 7.783
15.5 | 0.817 | 0.11493 | -0.014 | 7.113
16 | 0.796 | 0.12303 | -0.013 | 6.467
16.5 | 0.773 | 0.12907 | -0.013 | 5.992

## 50. Re 2M Mach 0.00 (2)
BIGFOIL.COM POLAR EXPORT
NACA63-112 a=0.5
NACA63-112 a=0.5 |  |  |  | Cl Max: | 1.4494 | at alpha= | 16 | deg
XFOIL ncrit=9 |  |  |  | L/D Max: | 86.7916 | at alpha= | 8 | deg
Re: | 2000000 |  |  | Cd Min: | 0.15008 | at alpha= | 20 | deg
Mach: | 0 |  |  | Cl=0 at alpha= | -0.64767 | deg
|  |  |  | @ Cl=0.1, Cd= | 0.0046415
|  |  |  | @ Cl=0.4, Cd= | 0.0050681
|  |  |  | @ Cl=0.6, Cd= | 0.0077386
alpha (deg) | Cl | Cd | Cm | Cl/Cd
-18.5 | -1.1419 | 0.10842 | 0.005 | -10.5322
-18 | -1.2481 | 0.07806 | -0.0142 | -15.989
-17.5 | -1.289 | 0.06328 | -0.0232 | -20.3698
-17 | -1.3151 | 0.05261 | -0.0288 | -24.9971
-16.5 | -1.3281 | 0.04478 | -0.0321 | -29.6583
-16 | -1.3322 | 0.03878 | -0.0338 | -34.3528
-15.5 | -1.3293 | 0.03413 | -0.0341 | -38.9481
-15 | -1.3178 | 0.03074 | -0.0335 | -42.8692
-14.5 | -1.3103 | 0.02741 | -0.0319 | -47.8037
-14 | -1.2987 | 0.02486 | -0.0292 | -52.2405
-13.5 | -1.2836 | 0.023 | -0.0255 | -55.8087
-13 | -1.2605 | 0.02158 | -0.0219 | -58.4106
-12.5 | -1.2246 | 0.02035 | -0.02 | -60.1769
-12 | -1.1986 | 0.0178 | -0.0171 | -67.3371
-11.5 | -1.1547 | 0.01675 | -0.0162 | -68.9373
-11 | -1.1085 | 0.01579 | -0.0154 | -70.2027
-10 | -1.0141 | 0.01421 | -0.0136 | -71.3652
-9.5 | -0.966 | 0.01358 | -0.0127 | -71.134
-9 | -0.9202 | 0.01232 | -0.0115 | -74.6916
-8.5 | -0.8691 | 0.01168 | -0.0111 | -74.4092
-8 | -0.8166 | 0.01114 | -0.0109 | -73.3034
-7.5 | -0.7632 | 0.01065 | -0.0107 | -71.662
-6 | -0.6008 | 0.00912 | -0.0106 | -65.8772
-5.5 | -0.5458 | 0.00866 | -0.0106 | -63.0254
-5 | -0.49 | 0.0083 | -0.0108 | -59.0361
-4.5 | -0.4338 | 0.00796 | -0.011 | -54.4975
-4 | -0.3779 | 0.00755 | -0.0112 | -50.053
-3.5 | -0.3226 | 0.00695 | -0.0115 | -46.4173
-3 | -0.2681 | 0.00615 | -0.0118 | -43.5935
-2.5 | -0.2133 | 0.00536 | -0.0121 | -39.7948
-2 | -0.1562 | 0.00507 | -0.0125 | -30.8087
-1.5 | -0.0987 | 0.00486 | -0.013 | -20.3086
-1 | -0.0408 | 0.00476 | -0.0134 | -8.5714
-0.5 | 0.0171 | 0.00469 | -0.0139 | 3.6461
0 | 0.0752 | 0.00465 | -0.0143 | 16.172
0.5 | 0.1333 | 0.00463 | -0.0148 | 28.7905
1 | 0.1914 | 0.00464 | -0.0152 | 41.25
1.5 | 0.2495 | 0.00468 | -0.0157 | 53.312
2 | 0.3072 | 0.00478 | -0.0161 | 64.2678
2.5 | 0.3647 | 0.0049 | -0.0165 | 74.4286
3 | 0.4214 | 0.00517 | -0.0169 | 81.5087
3.5 | 0.4769 | 0.00564 | -0.0171 | 84.5567
4 | 0.5295 | 0.00662 | -0.0172 | 79.9849
4.5 | 0.5819 | 0.00753 | -0.0171 | 77.2776
5.5 | 0.6886 | 0.00876 | -0.017 | 78.6073
6 | 0.7424 | 0.00917 | -0.0168 | 80.9597
6.5 | 0.7954 | 0.00963 | -0.0166 | 82.5961
7 | 0.8475 | 0.01005 | -0.0161 | 84.3284
7.5 | 0.8968 | 0.01051 | -0.0151 | 85.3283
8 | 0.9495 | 0.01094 | -0.0148 | 86.7916
8.5 | 1.0009 | 0.01174 | -0.0146 | 85.2555
9 | 1.0521 | 0.01231 | -0.0143 | 85.4671
9.5 | 1.1013 | 0.01301 | -0.0138 | 84.6503
10 | 1.1456 | 0.01416 | -0.0126 | 80.904
10.5 | 1.1923 | 0.01493 | -0.0117 | 79.8593
11 | 1.2369 | 0.01579 | -0.0106 | 78.3344
11.5 | 1.2797 | 0.01668 | -0.0093 | 76.7206
12 | 1.3133 | 0.0181 | -0.0068 | 72.558
12.5 | 1.332 | 0.01971 | -0.0021 | 67.5799
13 | 1.3556 | 0.02105 | 0.0013 | 64.399
13.5 | 1.3776 | 0.02276 | 0.0042 | 60.5272
14 | 1.3958 | 0.02496 | 0.0068 | 55.9215
14.5 | 1.4169 | 0.02713 | 0.0086 | 52.2263
15 | 1.4314 | 0.03004 | 0.0103 | 47.6498
15.5 | 1.4424 | 0.03349 | 0.0115 | 43.0696
16 | 1.4494 | 0.03759 | 0.0121 | 38.5581
16.5 | 1.4426 | 0.04347 | 0.012 | 33.1861
17 | 1.4294 | 0.0507 | 0.0106 | 28.1933
17.5 | 1.3913 | 0.06228 | 0.0065 | 22.3394
18 | 1.3787 | 0.07142 | 0.0023 | 19.3041
18.5 | 1.3375 | 0.08626 | -0.0056 | 15.5054
19 | 1.2982 | 0.10237 | -0.015 | 12.6814
19.5 | 1.254 | 0.1208 | -0.0261 | 10.3808
20 | 1.168 | 0.15008 | -0.0443 | 7.7825

## 51. Re 2M Mach 0.10 (1)
BIGFOIL.COM POLAR EXPORT
NACA63-112 a=0.5
NACA63-112 a=0.5 |  |  |  | Cl Max: | 1.056 | at alpha= | 11 | deg
JavaFoil+Calcfoil stall+Eppler ext transition |  |  |  | L/D Max: | 91.919 | at alpha= | 4 | deg
Re: | 2000000 |  |  | Cd Min: | 0.0055 | at alpha= | -1 | deg
Mach: | 0.1 |  |  | Cl=0 at alpha= | -0.64167 | deg
|  |  |  | @ Cl=0.1, Cd= | 0.0055238
|  |  |  | @ Cl=0.4, Cd= | 0.0057103
|  |  |  | @ Cl=0.6, Cd= | 0.0082781
alpha (deg) | Cl | Cd | Cm | Cl/Cd
-15.5 | -0.705 | 0.1192 | 0 | -5.918
-15 | -0.726 | 0.11109 | 0 | -6.534
-14.5 | -0.744 | 0.1059 | 0 | -7.022
-14 | -0.76 | 0.09824 | 0 | -7.736
-13.5 | -0.774 | 0.09212 | 0 | -8.398
-13 | -0.784 | 0.08584 | -0.001 | -9.137
-12.5 | -0.79 | 0.08157 | -0.001 | -9.689
-12 | -0.798 | 0.07334 | -0.001 | -10.883
-11.5 | -0.798 | 0.06818 | -0.001 | -11.709
-11 | -0.909 | 0.02145 | -0.003 | -42.391
-10.5 | -0.931 | 0.01529 | -0.003 | -60.92
-10 | -0.921 | 0.01406 | -0.004 | -65.507
-9.5 | -0.905 | 0.01305 | -0.004 | -69.323
-9 | -0.886 | 0.0123 | -0.005 | -72.053
-8.5 | -0.85 | 0.01169 | -0.005 | -72.711
-8 | -0.81 | 0.01112 | -0.005 | -72.805
-7.5 | -0.766 | 0.0106 | -0.006 | -72.246
-7 | -0.72 | 0.01014 | -0.006 | -70.973
-6.5 | -0.671 | 0.0098 | -0.007 | -68.403
-6 | -0.619 | 0.00943 | -0.007 | -65.672
-5.5 | -0.566 | 0.00909 | -0.008 | -62.267
-5 | -0.511 | 0.00878 | -0.008 | -58.275
-4.5 | -0.455 | 0.00855 | -0.009 | -53.24
-4 | -0.398 | 0.00834 | -0.009 | -47.72
-3.5 | -0.34 | 0.00805 | -0.01 | -42.249
-3 | -0.281 | 0.00574 | -0.01 | -48.982
-2.5 | -0.222 | 0.00566 | -0.011 | -39.191
-2 | -0.162 | 0.00557 | -0.011 | -29.15
-1.5 | -0.103 | 0.00556 | -0.012 | -18.482
-1 | -0.043 | 0.0055 | -0.012 | -7.8
-0.5 | 0.017 | 0.0055 | -0.013 | 3.098
0 | 0.077 | 0.00552 | -0.013 | 13.948
0.5 | 0.137 | 0.00553 | -0.014 | 24.789
1 | 0.197 | 0.00556 | -0.014 | 35.409
1.5 | 0.257 | 0.00558 | -0.014 | 45.964
2 | 0.316 | 0.00561 | -0.015 | 56.421
2.5 | 0.376 | 0.00569 | -0.015 | 66.06
3 | 0.435 | 0.00574 | -0.016 | 75.756
3.5 | 0.493 | 0.00584 | -0.016 | 84.496
4 | 0.551 | 0.006 | -0.017 | 91.919
4.5 | 0.608 | 0.00865 | -0.017 | 70.291
5 | 0.664 | 0.00903 | -0.018 | 73.503
5.5 | 0.718 | 0.00935 | -0.018 | 76.767
6 | 0.771 | 0.00975 | -0.019 | 79.085
6.5 | 0.821 | 0.00977 | -0.019 | 84.088
7 | 0.869 | 0.01102 | -0.02 | 78.822
7.5 | 0.911 | 0.01153 | -0.02 | 79.004
8 | 0.948 | 0.01212 | -0.021 | 78.218
8.5 | 0.98 | 0.01277 | -0.021 | 76.731
9 | 1.007 | 0.01344 | -0.021 | 74.957
9.5 | 1.029 | 0.01429 | -0.022 | 72.004
10 | 1.045 | 0.0153 | -0.022 | 68.268
10.5 | 1.055 | 0.01642 | -0.022 | 64.271
11 | 1.056 | 0.01831 | -0.023 | 57.682
11.5 | 1.054 | 0.01988 | -0.023 | 53.02
12 | 1.04 | 0.02295 | -0.023 | 45.303
12.5 | 0.896 | 0.07489 | -0.016 | 11.965
13 | 0.88 | 0.08307 | -0.015 | 10.598
13.5 | 0.863 | 0.091 | -0.014 | 9.484
14 | 0.846 | 0.09653 | -0.014 | 8.766
14.5 | 0.826 | 0.1033 | -0.013 | 7.995
15 | 0.804 | 0.11015 | -0.013 | 7.298
15.5 | 0.78 | 0.11796 | -0.013 | 6.614
16 | 0.755 | 0.1259 | -0.013 | 5.996

## 52. Re 2M Mach 0.10 (2)
BIGFOIL.COM POLAR EXPORT
NACA63-112 a=0.5
NACA63-112 a=0.5 |  |  |  | Cl Max: | 1.4249 | at alpha= | 15.5 | deg
XFOIL ncrit=9 |  |  |  | L/D Max: | 86.3472 | at alpha= | 8 | deg
Re: | 2000000 |  |  | Cd Min: | 0.24573 | at alpha= | -20 | deg
Mach: | 0.1 |  |  | Cl=0 at alpha= | -0.64751 | deg
|  |  |  | @ Cl=0.1, Cd= | 0.0046628
|  |  |  | @ Cl=0.4, Cd= | 0.0050721
|  |  |  | @ Cl=0.6, Cd= | 0.0077484
alpha (deg) | Cl | Cd | Cm | Cl/Cd
-20 | -0.8096 | 0.24573 | 0.0769 | -3.2947
-19.5 | -0.794 | 0.23674 | 0.0718 | -3.3539
-17.5 | -1.1829 | 0.0845 | -0.0108 | -13.9988
-17 | -1.2441 | 0.06536 | -0.023 | -19.0346
-16.5 | -1.2759 | 0.05352 | -0.0296 | -23.8397
-16 | -1.2913 | 0.04521 | -0.0333 | -28.5623
-15.5 | -1.296 | 0.03902 | -0.0351 | -33.2137
-15 | -1.2893 | 0.03463 | -0.0355 | -37.2307
-14.5 | -1.2886 | 0.0302 | -0.0347 | -42.6689
-14 | -1.2807 | 0.02695 | -0.0327 | -47.5213
-13.5 | -1.2689 | 0.02447 | -0.0297 | -51.8553
-13 | -1.2548 | 0.02263 | -0.0253 | -55.4485
-12.5 | -1.2256 | 0.02118 | -0.0224 | -57.8659
-12 | -1.1993 | 0.01879 | -0.0194 | -63.8265
-11.5 | -1.1596 | 0.0173 | -0.0178 | -67.0289
-11 | -1.1138 | 0.01626 | -0.0168 | -68.4994
-10 | -1.0198 | 0.01453 | -0.0147 | -70.1858
-9.5 | -0.9719 | 0.01381 | -0.0135 | -70.3765
-9 | -0.9256 | 0.01259 | -0.0123 | -73.5187
-8.5 | -0.8747 | 0.01185 | -0.0117 | -73.8143
-7.5 | -0.7682 | 0.01074 | -0.0112 | -71.527
-7 | -0.7151 | 0.01003 | -0.0109 | -71.2961
-6.5 | -0.6603 | 0.00957 | -0.0108 | -68.9969
-5.5 | -0.5492 | 0.0087 | -0.0108 | -63.1264
-5 | -0.493 | 0.00834 | -0.011 | -59.1127
-4.5 | -0.4364 | 0.008 | -0.0112 | -54.55
-4 | -0.3801 | 0.00759 | -0.0114 | -50.0791
-3.5 | -0.3245 | 0.00699 | -0.0116 | -46.4235
-3 | -0.2695 | 0.0062 | -0.0119 | -43.4677
-2.5 | -0.2145 | 0.00539 | -0.0122 | -39.7959
-2 | -0.1571 | 0.00508 | -0.0126 | -30.9252
-1.5 | -0.0993 | 0.00487 | -0.0131 | -20.3901
-1 | -0.0411 | 0.00477 | -0.0135 | -8.6164
-0.5 | 0.0172 | 0.00469 | -0.0139 | 3.6674
0 | 0.0756 | 0.00466 | -0.0144 | 16.2232
1.5 | 0.251 | 0.00468 | -0.0158 | 53.6325
2 | 0.3091 | 0.00478 | -0.0162 | 64.6653
2.5 | 0.367 | 0.00491 | -0.0166 | 74.7454
3 | 0.424 | 0.00519 | -0.0169 | 81.6956
3.5 | 0.4798 | 0.00567 | -0.0172 | 84.6208
4 | 0.5325 | 0.00668 | -0.0172 | 79.7156
4.5 | 0.5853 | 0.00758 | -0.0171 | 77.2164
5.5 | 0.6927 | 0.00881 | -0.0169 | 78.6266
6 | 0.7469 | 0.00923 | -0.0167 | 80.9209
6.5 | 0.8004 | 0.00968 | -0.0164 | 82.686
7 | 0.8525 | 0.01015 | -0.0159 | 83.9901
7.5 | 0.9025 | 0.0106 | -0.0148 | 85.1415
8 | 0.955 | 0.01106 | -0.0144 | 86.3472
8.5 | 1.007 | 0.01185 | -0.0142 | 84.9789
9 | 1.0583 | 0.01247 | -0.0137 | 84.8677
9.5 | 1.1071 | 0.01326 | -0.013 | 83.4917
10 | 1.1519 | 0.01437 | -0.0117 | 80.1601
10.5 | 1.1981 | 0.01522 | -0.0106 | 78.7188
11 | 1.242 | 0.01616 | -0.0092 | 76.8564
11.5 | 1.2832 | 0.01717 | -0.0075 | 74.735
12 | 1.3047 | 0.0191 | -0.0032 | 68.3089
12.5 | 1.328 | 0.02037 | 0.0008 | 65.1939
13 | 1.3505 | 0.02199 | 0.0041 | 61.4143
13.5 | 1.371 | 0.024 | 0.0069 | 57.125
14 | 1.3872 | 0.02656 | 0.0093 | 52.2289
14.5 | 1.4075 | 0.02901 | 0.011 | 48.5178
15 | 1.419 | 0.03241 | 0.0125 | 43.7828
15.5 | 1.4249 | 0.03662 | 0.0133 | 38.9104
16 | 1.4246 | 0.0418 | 0.0134 | 34.0813
16.5 | 1.3966 | 0.0507 | 0.0118 | 27.5464
17 | 1.3725 | 0.06036 | 0.0084 | 22.7386
17.5 | 1.3498 | 0.07103 | 0.0035 | 19.0032
18 | 1.3226 | 0.08356 | -0.0032 | 15.8281
18.5 | 1.2604 | 0.10402 | -0.0153 | 12.1169
19 | 1.2068 | 0.12484 | -0.028 | 9.6668
19.5 | 1.1438 | 0.14917 | -0.0431 | 7.6678
20 | 1.1066 | 0.16845 | -0.0552 | 6.5693

## 53. Re 2M Mach 0.25 (1)
BIGFOIL.COM POLAR EXPORT
NACA63-112 a=0.5
NACA63-112 a=0.5 |  |  |  | Cl Max: | 1.008 | at alpha= | 10 | deg
JavaFoil+Calcfoil stall+Eppler ext transition |  |  |  | L/D Max: | 92.882 | at alpha= | 4 | deg
Re: | 2000000 |  |  | Cd Min: | 0.00555 | at alpha= | -1 | deg
Mach: | 0.25 |  |  | Cl=0 at alpha= | -0.64516 | deg
|  |  |  | @ Cl=0.1, Cd= | 0.00555
|  |  |  | @ Cl=0.4, Cd= | 0.0057507
|  |  |  | @ Cl=0.6, Cd= | 0.12133
alpha (deg) | Cl | Cd | Cm | Cl/Cd
-14.5 | -0.492 | 0.11865 | 0 | -4.145
-14 | -0.543 | 0.11024 | 0 | -4.925
-13.5 | -0.589 | 0.10254 | 0 | -5.747
-13 | -0.63 | 0.09618 | 0 | -6.548
-12.5 | -0.664 | 0.08858 | -0.001 | -7.498
-12 | -0.692 | 0.08241 | -0.001 | -8.402
-11.5 | -0.714 | 0.0761 | -0.001 | -9.387
-11 | -0.729 | 0.07104 | -0.001 | -10.255
-10.5 | -0.737 | 0.06502 | -0.002 | -11.342
-10 | -0.844 | 0.02179 | -0.003 | -38.734
-9.5 | -0.877 | 0.01448 | -0.004 | -60.588
-9 | -0.869 | 0.01317 | -0.005 | -65.962
-8.5 | -0.846 | 0.01177 | -0.005 | -71.939
-8 | -0.816 | 0.01169 | -0.006 | -69.817
-7.5 | -0.776 | 0.01106 | -0.006 | -70.122
-7 | -0.731 | 0.01053 | -0.007 | -69.474
-6.5 | -0.684 | 0.01011 | -0.007 | -67.591
-6 | -0.633 | 0.0097 | -0.008 | -65.22
-5.5 | -0.579 | 0.00932 | -0.008 | -62.157
-5 | -0.524 | 0.00898 | -0.008 | -58.342
-4.5 | -0.467 | 0.00869 | -0.009 | -53.765
-4 | -0.409 | 0.00845 | -0.009 | -48.365
-3.5 | -0.349 | 0.00813 | -0.01 | -42.926
-3 | -0.289 | 0.0058 | -0.01 | -49.773
-2.5 | -0.228 | 0.0057 | -0.011 | -40.015
-2 | -0.167 | 0.00563 | -0.011 | -29.622
-1.5 | -0.106 | 0.00557 | -0.012 | -18.966
-1 | -0.044 | 0.00555 | -0.012 | -7.941
-0.5 | 0.018 | 0.00555 | -0.013 | 3.154
0 | 0.079 | 0.00555 | -0.013 | 14.273
0.5 | 0.141 | 0.00555 | -0.014 | 25.368
1 | 0.202 | 0.0056 | -0.014 | 36.117
1.5 | 0.264 | 0.00565 | -0.015 | 46.657
2 | 0.325 | 0.00568 | -0.015 | 57.191
2.5 | 0.386 | 0.00573 | -0.016 | 67.328
3 | 0.447 | 0.00582 | -0.016 | 76.687
3.5 | 0.507 | 0.00593 | -0.017 | 85.524
4 | 0.566 | 0.0061 | -0.017 | 92.882
4.5 | 0.624 | 0.00887 | -0.018 | 70.339
5 | 0.68 | 0.0093 | -0.018 | 73.171
5.5 | 0.736 | 0.00968 | -0.019 | 75.992
6 | 0.788 | 0.0097 | -0.019 | 81.283
6.5 | 0.838 | 0.01096 | -0.02 | 76.482
7 | 0.883 | 0.0115 | -0.02 | 76.801
7.5 | 0.921 | 0.01213 | -0.021 | 75.95
8 | 0.953 | 0.01282 | -0.021 | 74.326
8.5 | 0.979 | 0.01354 | -0.021 | 72.29
9 | 0.997 | 0.01448 | -0.022 | 68.886
9.5 | 1.007 | 0.01561 | -0.022 | 64.539
10 | 1.008 | 0.01683 | -0.022 | 59.923
10.5 | 0.997 | 0.01893 | -0.023 | 52.662
11 | 0.842 | 0.06479 | -0.015 | 13.002
11.5 | 0.814 | 0.07517 | -0.013 | 10.824
12 | 0.788 | 0.08076 | -0.013 | 9.752
12.5 | 0.754 | 0.08779 | -0.012 | 8.593
13 | 0.715 | 0.09586 | -0.012 | 7.455
13.5 | 0.67 | 0.10109 | -0.012 | 6.629
14 | 0.62 | 0.11132 | -0.012 | 5.57
14.5 | 0.565 | 0.1162 | -0.012 | 4.863
15 | 0.506 | 0.12133 | -0.012 | 4.171

## 54. Re 2M Mach 0.25 (2)
BIGFOIL.COM POLAR EXPORT
NACA63-112 a=0.5
NACA63-112 a=0.5 |  |  |  | Cl Max: | 1.2937 | at alpha= | 13.5 | deg
XFOIL ncrit=9 |  |  |  | L/D Max: | 83.7253 | at alpha= | 7.5 | deg
Re: | 2000000 |  |  | Cd Min: | 0.22656 | at alpha= | 18.5 | deg
Mach: | 0.25 |  |  | Cl=0 at alpha= | -0.64867 | deg
|  |  |  | @ Cl=0.1, Cd= | 0.0047092
|  |  |  | @ Cl=0.4, Cd= | 0.0050917
|  |  |  | @ Cl=0.6, Cd= | 0.0078274
alpha (deg) | Cl | Cd | Cm | Cl/Cd
-17 | -0.735 | 0.19863 | 0.0513 | -3.7003
-16.5 | -0.7247 | 0.18883 | 0.0459 | -3.8378
-16 | -0.7062 | 0.18277 | 0.0419 | -3.8639
-15.5 | -0.6947 | 0.17367 | 0.0369 | -4.0001
-15 | -0.8954 | 0.10859 | 0.0031 | -8.2457
-14.5 | -1.0031 | 0.07605 | -0.0176 | -13.19
-14 | -1.0468 | 0.05977 | -0.0289 | -17.5138
-13.5 | -1.0869 | 0.04703 | -0.0366 | -23.1108
-13 | -1.1128 | 0.03811 | -0.04 | -29.1997
-12.5 | -1.1278 | 0.03175 | -0.0399 | -35.5213
-12 | -1.1312 | 0.02738 | -0.0373 | -41.3148
-11.5 | -1.1297 | 0.02423 | -0.0323 | -46.624
-11 | -1.1241 | 0.02046 | -0.0269 | -54.9413
-10.5 | -1.0841 | 0.01847 | -0.0247 | -58.6952
-10 | -1.0428 | 0.01715 | -0.0219 | -60.8047
-9.5 | -0.9988 | 0.01576 | -0.0194 | -63.3756
-9 | -0.9498 | 0.01465 | -0.0176 | -64.8328
-8.5 | -0.903 | 0.01307 | -0.0158 | -69.0895
-8 | -0.8499 | 0.01214 | -0.0147 | -70.0082
-7.5 | -0.795 | 0.01138 | -0.0139 | -69.8594
-7 | -0.7386 | 0.01077 | -0.0133 | -68.5794
-6.5 | -0.6834 | 0.00994 | -0.0126 | -68.7525
-6 | -0.6258 | 0.00946 | -0.0124 | -66.1522
-5.5 | -0.5681 | 0.00894 | -0.0121 | -63.5459
-5 | -0.5097 | 0.00857 | -0.0121 | -59.4749
-4 | -0.3924 | 0.00779 | -0.0121 | -50.3723
-3.5 | -0.3346 | 0.0072 | -0.0123 | -46.4722
-3 | -0.2777 | 0.00642 | -0.0125 | -43.2555
-2.5 | -0.2213 | 0.00551 | -0.0127 | -40.1633
-2 | -0.1623 | 0.00515 | -0.0131 | -31.5146
-1.5 | -0.1025 | 0.00495 | -0.0135 | -20.7071
-1 | -0.0423 | 0.00483 | -0.0139 | -8.7578
-0.5 | 0.0179 | 0.00474 | -0.0144 | 3.7764
0 | 0.0784 | 0.00472 | -0.0149 | 16.6102
0.5 | 0.1387 | 0.00469 | -0.0153 | 29.5736
1 | 0.1991 | 0.00471 | -0.0158 | 42.2718
1.5 | 0.2595 | 0.00474 | -0.0162 | 54.7468
2 | 0.3195 | 0.00483 | -0.0167 | 66.1491
2.5 | 0.3793 | 0.00499 | -0.017 | 76.012
3 | 0.4383 | 0.00528 | -0.0173 | 83.0114
4 | 0.5492 | 0.00699 | -0.0173 | 78.5694
4.5 | 0.6038 | 0.00789 | -0.0171 | 76.5272
5 | 0.659 | 0.0086 | -0.0168 | 76.6279
5.5 | 0.7155 | 0.00911 | -0.0165 | 78.5401
6 | 0.7714 | 0.00961 | -0.016 | 80.2706
6.5 | 0.8274 | 0.01003 | -0.0154 | 82.4925
7 | 0.8809 | 0.01062 | -0.0144 | 82.9473
7.5 | 0.9327 | 0.01114 | -0.013 | 83.7253
8 | 0.9843 | 0.01193 | -0.0117 | 82.5063
8.5 | 1.0389 | 0.01265 | -0.011 | 82.1265
9 | 1.0887 | 0.01362 | -0.0095 | 79.9339
9.5 | 1.1335 | 0.01492 | -0.0074 | 75.9718
10 | 1.1782 | 0.01609 | -0.0052 | 73.2256
10.5 | 1.2184 | 0.01739 | -0.0025 | 70.0633
11 | 1.2445 | 0.01898 | 0.0022 | 65.569
11.5 | 1.2529 | 0.02154 | 0.0079 | 58.1662
12 | 1.2709 | 0.02403 | 0.0115 | 52.8881
12.5 | 1.2851 | 0.0271 | 0.0145 | 47.4207
13 | 1.2916 | 0.03115 | 0.0169 | 41.4639
13.5 | 1.2937 | 0.03599 | 0.0182 | 35.9461
14 | 1.2857 | 0.0423 | 0.0183 | 30.3948
14.5 | 1.2851 | 0.04842 | 0.0173 | 26.5407
15 | 1.2602 | 0.05821 | 0.0138 | 21.6492
15.5 | 1.2261 | 0.07081 | 0.0074 | 17.3154
16 | 1.1935 | 0.08489 | -0.0009 | 14.0594
16.5 | 1.1501 | 0.10272 | -0.0121 | 11.1965
17 | 1.0855 | 0.12645 | -0.0269 | 8.5844
18.5 | 0.867 | 0.22656 | -0.0823 | 3.8268

## 55. Re 2M Mach 0.50 (1)
BIGFOIL.COM POLAR EXPORT
NACA63-112 a=0.5
NACA63-112 a=0.5 |  |  |  | Cl Max: | 1.106 | at alpha= | 20 | deg
JavaFoil+Calcfoil stall+Eppler ext transition |  |  |  | L/D Max: | 88.643 | at alpha= | 3.5 | deg
Re: | 2000000 |  |  | Cd Min: | 0.00572 | at alpha= | -1 | deg
Mach: | 0.5 |  |  | Cl=0 at alpha= | -0.64493 | deg
|  |  |  | @ Cl=0.1, Cd= | 0.0057432
|  |  |  | @ Cl=0.4, Cd= | 0.0059953
|  |  |  | @ Cl=0.6, Cd= | 0.0080763
alpha (deg) | Cl | Cd | Cm | Cl/Cd
-20 | -1.055 | 0.18017 | 0.003 | -5.858
-19.5 | -1.027 | 0.17142 | 0.003 | -5.989
-19 | -1 | 0.16699 | 0.002 | -5.987
-18.5 | -0.973 | 0.16182 | 0.002 | -6.013
-18 | -0.947 | 0.15687 | 0.002 | -6.035
-17.5 | -0.92 | 0.15514 | 0.002 | -5.932
-17 | -0.892 | 0.14724 | 0.001 | -6.055
-16.5 | -0.865 | 0.1399 | 0.001 | -6.18
-16 | -0.838 | 0.13712 | 0.001 | -6.11
-15.5 | -0.812 | 0.13432 | 0.001 | -6.047
-15 | -0.783 | 0.12816 | 0 | -6.111
-14.5 | -0.756 | 0.12296 | 0 | -6.146
-14 | -0.729 | 0.11714 | 0 | -6.223
-13.5 | -0.702 | 0.11684 | 0 | -6.01
-13 | -0.675 | 0.11194 | -0.001 | -6.03
-12.5 | -0.647 | 0.10313 | -0.001 | -6.273
-12 | -0.62 | 0.09983 | -0.001 | -6.211
-11.5 | -0.593 | 0.09706 | -0.001 | -6.11
-11 | -0.566 | 0.09052 | -0.002 | -6.254
-10.5 | -0.538 | 0.08784 | -0.002 | -6.128
-10 | -0.511 | 0.07415 | -0.002 | -6.894
-9.5 | -0.484 | 0.08468 | -0.002 | -5.716
-9 | -0.457 | 0.07674 | -0.002 | -5.953
-8.5 | -0.429 | 0.07011 | -0.002 | -6.124
-8 | -0.402 | 0.05789 | -0.003 | -6.949
-7.5 | -0.375 | 0.05674 | -0.003 | -6.605
-7 | -0.553 | 0.04741 | -0.003 | -11.673
-6.5 | -0.692 | 0.01216 | -0.008 | -56.933
-6 | -0.67 | 0.01129 | -0.008 | -59.384
-5.5 | -0.627 | 0.01059 | -0.009 | -59.193
-5 | -0.574 | 0.00998 | -0.009 | -57.58
-4.5 | -0.516 | 0.00951 | -0.01 | -54.245
-4 | -0.454 | 0.0091 | -0.011 | -49.856
-3.5 | -0.389 | 0.00874 | -0.011 | -44.484
-3 | -0.322 | 0.00838 | -0.012 | -38.431
-2.5 | -0.255 | 0.00593 | -0.012 | -42.899
-2 | -0.186 | 0.00582 | -0.013 | -32.019
-1.5 | -0.118 | 0.00574 | -0.013 | -20.558
-1 | -0.049 | 0.00572 | -0.014 | -8.61
-0.5 | 0.02 | 0.00572 | -0.014 | 3.421
0 | 0.089 | 0.00574 | -0.015 | 15.425
0.5 | 0.157 | 0.00576 | -0.016 | 27.346
1 | 0.226 | 0.0058 | -0.016 | 38.924
1.5 | 0.295 | 0.00587 | -0.017 | 50.147
2 | 0.363 | 0.00593 | -0.017 | 61.242
2.5 | 0.431 | 0.00605 | -0.018 | 71.202
3 | 0.498 | 0.00617 | -0.018 | 80.746
3.5 | 0.565 | 0.00637 | -0.019 | 88.643
4 | 0.629 | 0.00949 | -0.019 | 66.233
4.5 | 0.69 | 0.00967 | -0.02 | 71.409
5 | 0.747 | 0.01091 | -0.02 | 68.515
5.5 | 0.798 | 0.01158 | -0.021 | 68.93
6 | 0.842 | 0.01239 | -0.021 | 67.911
6.5 | 0.874 | 0.01345 | -0.022 | 64.966
7 | 0.882 | 0.0147 | -0.022 | 60.006
7.5 | 0.681 | 0.05028 | -0.01 | 13.545
8 | 0.47 | 0.05336 | -0.012 | 8.814
8.5 | 0.496 | 0.05989 | -0.011 | 8.279
9 | 0.522 | 0.0716 | -0.01 | 7.291
9.5 | 0.549 | 0.08054 | -0.011 | 6.819
10 | 0.576 | 0.08266 | -0.011 | 6.966
10.5 | 0.602 | 0.07819 | -0.012 | 7.705
11 | 0.629 | 0.09436 | -0.012 | 6.67
11.5 | 0.656 | 0.09995 | -0.013 | 6.564
12 | 0.682 | 0.10315 | -0.013 | 6.616
12.5 | 0.709 | 0.10366 | -0.013 | 6.837
13 | 0.736 | 0.10819 | -0.014 | 6.804
13.5 | 0.763 | 0.11261 | -0.015 | 6.773
14 | 0.789 | 0.11971 | -0.015 | 6.589
14.5 | 0.815 | 0.12391 | -0.015 | 6.577
15 | 0.843 | 0.13227 | -0.016 | 6.37
15.5 | 0.869 | 0.13272 | -0.017 | 6.548
16 | 0.895 | 0.13663 | -0.017 | 6.55
16.5 | 0.921 | 0.14226 | -0.018 | 6.475
17 | 0.949 | 0.14744 | -0.019 | 6.438
17.5 | 0.975 | 0.15454 | -0.019 | 6.309
18 | 1.001 | 0.159 | -0.019 | 6.293
18.5 | 1.026 | 0.16415 | -0.019 | 6.253
19 | 1.053 | 0.17142 | -0.02 | 6.143
19.5 | 1.083 | 0.17377 | -0.021 | 6.231
20 | 1.106 | 0.17427 | -0.021 | 6.346

## 56. Re 2M Mach 0.50 (2)
BIGFOIL.COM POLAR EXPORT
NACA63-112 a=0.5
NACA63-112 a=0.5 |  |  |  | Cl Max: | 1.0156 | at alpha= | 8.5 | deg
XFOIL ncrit=9 |  |  |  | L/D Max: | 87.3913 | at alpha= | 3 | deg
Re: | 2000000 |  |  | Cd Min: | 0.27878 | at alpha= | -20 | deg
Mach: | 0.5 |  |  | Cl=0 at alpha= | -0.65167 | deg
|  |  |  | @ Cl=0.1, Cd= | 0.0049486
|  |  |  | @ Cl=0.4, Cd= | 0.0052271
|  |  |  | @ Cl=0.6, Cd= | 0.0077894
alpha (deg) | Cl | Cd | Cm | Cl/Cd
-20 | -0.9023 | 0.27878 | 0.099 | -3.2366
-19.5 | -0.8798 | 0.26889 | 0.0931 | -3.272
-19 | -0.8582 | 0.25967 | 0.0874 | -3.305
-18.5 | -0.8371 | 0.24997 | 0.0817 | -3.3488
-18 | -0.8156 | 0.24087 | 0.0762 | -3.3861
-17.5 | -0.7943 | 0.23287 | 0.0713 | -3.4109
-17 | -0.7715 | 0.22527 | 0.0663 | -3.4248
-16 | -0.7322 | 0.20584 | 0.0553 | -3.5571
-15.5 | -0.7129 | 0.19662 | 0.05 | -3.6258
-15 | -0.6944 | 0.18724 | 0.0447 | -3.7086
-14.5 | -0.6778 | 0.17731 | 0.0392 | -3.8227
-14 | -0.6642 | 0.16662 | 0.0334 | -3.9863
-13.5 | -0.6539 | 0.15523 | 0.0274 | -4.2125
-13 | -0.6415 | 0.14573 | 0.0219 | -4.402
-12.5 | -0.6286 | 0.13663 | 0.0167 | -4.6007
-12 | -0.6235 | 0.1256 | 0.0106 | -4.9642
-11.5 | -0.6261 | 0.11344 | 0.0037 | -5.5192
-11 | -0.6364 | 0.10054 | -0.0039 | -6.3298
-10.5 | -0.6573 | 0.08642 | -0.0126 | -7.6059
-9.5 | -0.7235 | 0.05358 | -0.0361 | -13.5032
-9 | -0.7557 | 0.04206 | -0.0449 | -17.9672
-8.5 | -0.7874 | 0.03405 | -0.0467 | -23.1248
-8 | -0.8147 | 0.02834 | -0.0428 | -28.7474
-7.5 | -0.827 | 0.02286 | -0.036 | -36.1767
-7 | -0.8081 | 0.01746 | -0.0305 | -46.2829
-6.5 | -0.766 | 0.0139 | -0.0258 | -55.1079
-6 | -0.712 | 0.0118 | -0.0223 | -60.339
-5.5 | -0.6493 | 0.01058 | -0.0198 | -61.3705
-5 | -0.5831 | 0.00974 | -0.0182 | -59.8665
-4.5 | -0.5164 | 0.009 | -0.0169 | -57.3778
-4 | -0.4485 | 0.00846 | -0.0161 | -53.0142
-3 | -0.3141 | 0.00733 | -0.0153 | -42.8513
-2.5 | -0.2506 | 0.00622 | -0.0152 | -40.2894
-2 | -0.1852 | 0.00544 | -0.0152 | -34.0441
-1.5 | -0.1169 | 0.0052 | -0.0155 | -22.4808
-1 | -0.048 | 0.00507 | -0.0159 | -9.4675
-0.5 | 0.0209 | 0.00499 | -0.0163 | 4.1884
0 | 0.0901 | 0.00495 | -0.0168 | 18.202
0.5 | 0.1592 | 0.00494 | -0.0173 | 32.2267
1 | 0.2284 | 0.00497 | -0.0178 | 45.9557
1.5 | 0.2975 | 0.00501 | -0.0182 | 59.3812
2 | 0.3666 | 0.00512 | -0.0185 | 71.6016
2.5 | 0.4352 | 0.00534 | -0.0187 | 81.4981
3 | 0.5025 | 0.00575 | -0.0187 | 87.3913
4 | 0.6225 | 0.00826 | -0.0169 | 75.3632
4.5 | 0.6852 | 0.00912 | -0.0157 | 75.1316
5 | 0.7504 | 0.00972 | -0.0144 | 77.2016
5.5 | 0.814 | 0.01044 | -0.0125 | 77.9693
6 | 0.8747 | 0.01137 | -0.01 | 76.9305
6.5 | 0.931 | 0.01249 | -0.0065 | 74.5396
7 | 0.9772 | 0.01399 | -0.0016 | 69.8499
7.5 | 0.9965 | 0.01601 | 0.0071 | 62.2423
8 | 1.0105 | 0.01945 | 0.0139 | 51.9537
8.5 | 1.0156 | 0.02401 | 0.0196 | 42.299
9 | 1.0046 | 0.03019 | 0.0235 | 33.2759
9.5 | 0.9831 | 0.03781 | 0.0243 | 26.0011
10 | 0.9467 | 0.04811 | 0.0214 | 19.6778
10.5 | 0.9125 | 0.05977 | 0.0152 | 15.2669
11 | 0.8819 | 0.07327 | 0.0059 | 12.0363
11.5 | 0.8472 | 0.09029 | -0.0059 | 9.3831
12 | 0.8173 | 0.10752 | -0.0163 | 7.6014
12.5 | 0.7957 | 0.1233 | -0.0259 | 6.4534
13 | 0.7848 | 0.13777 | -0.0345 | 5.6965
13.5 | 0.785 | 0.15037 | -0.0418 | 5.2205

## 57. Re 3M Mach 0.00 (1)
BIGFOIL.COM POLAR EXPORT
NACA63-112 a=0.5
NACA63-112 a=0.5 |  |  |  | Cl Max: | 1.075 | at alpha= | 11.5 | deg
JavaFoil+Calcfoil stall+Eppler ext transition |  |  |  | L/D Max: | 93.807 | at alpha= | 4 | deg
Re: | 3000000 |  |  | Cd Min: | 0.00526 | at alpha= | -1 | deg
Mach: | 0 |  |  | Cl=0 at alpha= | -0.64167 | deg
|  |  |  | @ Cl=0.1, Cd= | 0.0052817
|  |  |  | @ Cl=0.4, Cd= | 0.0055241
|  |  |  | @ Cl=0.6, Cd= | 0.0079168
alpha (deg) | Cl | Cd | Cm | Cl/Cd
-16 | -0.724 | 0.11927 | 0.001 | -6.069
-15.5 | -0.742 | 0.11167 | 0.001 | -6.648
-15 | -0.76 | 0.10536 | 0 | -7.212
-14.5 | -0.775 | 0.09864 | 0 | -7.855
-14 | -0.79 | 0.09117 | 0 | -8.663
-13.5 | -0.803 | 0.08398 | 0 | -9.558
-13 | -0.815 | 0.0754 | -0.001 | -10.811
-12.5 | -0.837 | 0.06088 | -0.001 | -13.748
-12 | -0.933 | 0.02212 | -0.002 | -42.179
-11.5 | -0.954 | 0.01649 | -0.002 | -57.881
-11 | -0.955 | 0.01455 | -0.003 | -65.63
-10.5 | -0.947 | 0.01344 | -0.003 | -70.46
-10 | -0.933 | 0.01256 | -0.004 | -74.26
-9.5 | -0.916 | 0.01185 | -0.004 | -77.316
-9 | -0.886 | 0.01122 | -0.005 | -79
-8.5 | -0.849 | 0.01069 | -0.005 | -79.44
-8 | -0.808 | 0.01016 | -0.005 | -79.56
-7.5 | -0.764 | 0.00984 | -0.006 | -77.666
-7 | -0.717 | 0.00946 | -0.006 | -75.821
-6.5 | -0.668 | 0.00915 | -0.007 | -73.051
-6 | -0.617 | 0.00878 | -0.007 | -70.228
-5.5 | -0.564 | 0.00848 | -0.008 | -66.462
-5 | -0.509 | 0.00827 | -0.008 | -61.568
-4.5 | -0.453 | 0.00801 | -0.009 | -56.607
-4 | -0.396 | 0.00782 | -0.009 | -50.695
-3.5 | -0.338 | 0.00758 | -0.01 | -44.626
-3 | -0.28 | 0.00553 | -0.01 | -50.586
-2.5 | -0.221 | 0.00542 | -0.011 | -40.789
-2 | -0.162 | 0.00533 | -0.011 | -30.354
-1.5 | -0.102 | 0.0053 | -0.012 | -19.288
-1 | -0.043 | 0.00526 | -0.012 | -8.114
-0.5 | 0.017 | 0.00528 | -0.013 | 3.213
0 | 0.077 | 0.00527 | -0.013 | 14.538
0.5 | 0.136 | 0.0053 | -0.013 | 25.733
1 | 0.196 | 0.00532 | -0.014 | 36.824
1.5 | 0.255 | 0.00536 | -0.014 | 47.623
2 | 0.315 | 0.00542 | -0.015 | 58.103
2.5 | 0.374 | 0.00548 | -0.015 | 68.24
3 | 0.433 | 0.00558 | -0.016 | 77.496
3.5 | 0.491 | 0.00567 | -0.016 | 86.628
4 | 0.549 | 0.00585 | -0.017 | 93.807
4.5 | 0.606 | 0.00816 | -0.017 | 74.229
5 | 0.661 | 0.00847 | -0.018 | 77.978
5.5 | 0.715 | 0.00874 | -0.018 | 81.787
6 | 0.768 | 0.00907 | -0.019 | 84.689
6.5 | 0.819 | 0.00946 | -0.019 | 86.55
7 | 0.867 | 0.00938 | -0.02 | 92.45
7.5 | 0.91 | 0.00981 | -0.02 | 92.759
8 | 0.949 | 0.01119 | -0.02 | 84.842
8.5 | 0.983 | 0.01173 | -0.021 | 83.79
9 | 1.012 | 0.0123 | -0.021 | 82.289
9.5 | 1.035 | 0.01301 | -0.022 | 79.56
10 | 1.054 | 0.01382 | -0.022 | 76.23
10.5 | 1.066 | 0.01477 | -0.022 | 72.21
11 | 1.072 | 0.0161 | -0.023 | 66.596
11.5 | 1.075 | 0.01723 | -0.023 | 62.389
12 | 1.069 | 0.0192 | -0.023 | 55.667
12.5 | 1.05 | 0.02314 | -0.023 | 45.37
13 | 1.037 | 0.02524 | -0.023 | 41.104
13.5 | 0.951 | 0.05339 | -0.021 | 17.802
14 | 0.896 | 0.0781 | -0.018 | 11.478
14.5 | 0.866 | 0.09262 | -0.016 | 9.348
15 | 0.843 | 0.10173 | -0.015 | 8.291
15.5 | 0.821 | 0.10962 | -0.015 | 7.494
16 | 0.798 | 0.11774 | -0.014 | 6.778
16.5 | 0.776 | 0.12441 | -0.015 | 6.234

## 58. Re 3M Mach 0.00 (2)
BIGFOIL.COM POLAR EXPORT
NACA63-112 a=0.5
NACA63-112 a=0.5 |  |  |  | Cl Max: | 1.5486 | at alpha= | 18 | deg
XFOIL ncrit=9 |  |  |  | L/D Max: | 96.0571 | at alpha= | 8.5 | deg
Re: | 3000000 |  |  | Cd Min: | 0.08669 | at alpha= | -19.5 | deg
Mach: | 0 |  |  | Cl=0 at alpha= | -0.64974 | deg
|  |  |  | @ Cl=0.1, Cd= | 0.0042958
|  |  |  | @ Cl=0.4, Cd= | 0.0049436
|  |  |  | @ Cl=0.6, Cd= | 0.0074062
alpha (deg) | Cl | Cd | Cm | Cl/Cd
-19.5 | -1.336 | 0.08669 | -0.0097 | -15.4112
-19 | -1.3917 | 0.06894 | -0.0207 | -20.1871
-18.5 | -1.4089 | 0.05912 | -0.0262 | -23.8312
-18 | -1.4388 | 0.0486 | -0.0313 | -29.6049
-17.5 | -1.4424 | 0.04238 | -0.0334 | -34.0349
-17 | -1.4368 | 0.03767 | -0.0344 | -38.1418
-16.5 | -1.4323 | 0.03327 | -0.0346 | -43.0508
-16 | -1.4232 | 0.02973 | -0.0339 | -47.8708
-15.5 | -1.4253 | 0.02579 | -0.0317 | -55.2656
-15 | -1.4293 | 0.02246 | -0.0274 | -63.6376
-14.5 | -1.4185 | 0.02069 | -0.0225 | -68.5597
-14 | -1.3902 | 0.01936 | -0.0194 | -71.8079
-13.5 | -1.3529 | 0.01822 | -0.0177 | -74.2536
-13 | -1.3118 | 0.01719 | -0.0163 | -76.3118
-12.5 | -1.2685 | 0.0162 | -0.0151 | -78.3025
-12 | -1.2221 | 0.01537 | -0.0144 | -79.512
-11.5 | -1.1736 | 0.01467 | -0.0138 | -80
-11 | -1.1291 | 0.01376 | -0.0125 | -82.0567
-10.5 | -1.0842 | 0.01279 | -0.0111 | -84.7694
-10 | -1.0344 | 0.01216 | -0.0106 | -85.0658
-9.5 | -0.9831 | 0.01158 | -0.0102 | -84.8964
-9 | -0.9306 | 0.01109 | -0.01 | -83.9134
-8.5 | -0.8772 | 0.01065 | -0.0099 | -82.3662
-8 | -0.8251 | 0.00991 | -0.0096 | -83.2593
-7.5 | -0.7709 | 0.00946 | -0.0096 | -81.4905
-7 | -0.7159 | 0.00908 | -0.0096 | -78.8436
-6.5 | -0.6608 | 0.00866 | -0.0097 | -76.3048
-6 | -0.6052 | 0.00829 | -0.0099 | -73.0036
-5.5 | -0.5491 | 0.00799 | -0.0101 | -68.7234
-5 | -0.4929 | 0.00768 | -0.0103 | -64.1797
-4.5 | -0.4364 | 0.00739 | -0.0106 | -59.0528
-4 | -0.3797 | 0.0071 | -0.0109 | -53.4789
-3.5 | -0.3235 | 0.00666 | -0.0112 | -48.5736
-3 | -0.2675 | 0.00612 | -0.0116 | -43.7092
-2.5 | -0.2122 | 0.00539 | -0.012 | -39.3692
-2 | -0.156 | 0.00485 | -0.0124 | -32.1649
-1.5 | -0.0986 | 0.00462 | -0.0129 | -21.342
-1 | -0.0407 | 0.00445 | -0.0134 | -9.1461
-0.5 | 0.0174 | 0.00435 | -0.0139 | 4
0 | 0.0756 | 0.0043 | -0.0144 | 17.5814
0.5 | 0.1338 | 0.00429 | -0.0149 | 31.1888
1 | 0.192 | 0.00429 | -0.0154 | 44.7552
1.5 | 0.25 | 0.00436 | -0.0158 | 57.3394
2 | 0.3079 | 0.00446 | -0.0163 | 69.0359
2.5 | 0.3649 | 0.00472 | -0.0167 | 77.3093
3 | 0.4214 | 0.00508 | -0.0171 | 82.9528
3.5 | 0.4759 | 0.00581 | -0.0173 | 81.9105
4 | 0.5295 | 0.00663 | -0.0175 | 79.8643
4.5 | 0.5838 | 0.00727 | -0.0176 | 80.3026
5.5 | 0.6932 | 0.00819 | -0.0178 | 84.6398
6 | 0.748 | 0.00856 | -0.0178 | 87.3832
6.5 | 0.8026 | 0.0089 | -0.0178 | 90.1798
7 | 0.8565 | 0.00929 | -0.0178 | 92.1959
7.5 | 0.9093 | 0.00969 | -0.0175 | 93.839
8 | 0.9606 | 0.01015 | -0.017 | 94.6404
8.5 | 1.0086 | 0.0105 | -0.0157 | 96.0571
9 | 1.0622 | 0.01112 | -0.0158 | 95.5216
9.5 | 1.1132 | 0.01173 | -0.0155 | 94.902
10 | 1.1636 | 0.01234 | -0.0151 | 94.295
10.5 | 1.2122 | 0.01305 | -0.0145 | 92.8889
11 | 1.2565 | 0.01409 | -0.0133 | 89.1767
11.5 | 1.3023 | 0.01482 | -0.0123 | 87.8745
12 | 1.3456 | 0.01565 | -0.011 | 85.9808
12.5 | 1.3858 | 0.01658 | -0.0093 | 83.5826
13 | 1.4214 | 0.01761 | -0.007 | 80.7155
13.5 | 1.4427 | 0.01878 | -0.0025 | 76.8211
14 | 1.4581 | 0.02056 | 0.0018 | 70.9193
14.5 | 1.4697 | 0.02296 | 0.0055 | 64.0113
15 | 1.4896 | 0.02507 | 0.0077 | 59.4176
15.5 | 1.5069 | 0.02758 | 0.0096 | 54.6374
16 | 1.5209 | 0.03057 | 0.0111 | 49.7514
16.5 | 1.5361 | 0.03365 | 0.012 | 45.6493
17 | 1.5449 | 0.03756 | 0.0125 | 41.1315
17.5 | 1.5478 | 0.04236 | 0.0125 | 36.5392
18 | 1.5486 | 0.04776 | 0.0117 | 32.4246
18.5 | 1.543 | 0.0544 | 0.0099 | 28.364
19 | 1.5316 | 0.06244 | 0.0069 | 24.5291
19.5 | 1.523 | 0.07065 | 0.0033 | 21.557
20 | 1.4929 | 0.08299 | -0.003 | 17.9889

## 59. Re 3M Mach 0.10 (1)
BIGFOIL.COM POLAR EXPORT
NACA63-112 a=0.5
NACA63-112 a=0.5 |  |  |  | Cl Max: | 1.063 | at alpha= | 11 | deg
JavaFoil+Calcfoil stall+Eppler ext transition |  |  |  | L/D Max: | 94.172 | at alpha= | 4 | deg
Re: | 3000000 |  |  | Cd Min: | 0.00528 | at alpha= | -0.5 | deg
Mach: | 0.1 |  |  | Cl=0 at alpha= | -0.64167 | deg
|  |  |  | @ Cl=0.1, Cd= | 0.0052962
|  |  |  | @ Cl=0.4, Cd= | 0.0055385
|  |  |  | @ Cl=0.6, Cd= | 0.0078458
alpha (deg) | Cl | Cd | Cm | Cl/Cd
-16 | -0.684 | 0.12171 | 0.001 | -5.624
-15.5 | -0.706 | 0.11358 | 0.001 | -6.219
-15 | -0.728 | 0.10666 | 0 | -6.823
-14.5 | -0.745 | 0.10197 | 0 | -7.311
-14 | -0.764 | 0.09362 | 0 | -8.157
-13.5 | -0.779 | 0.08688 | 0 | -8.963
-13 | -0.793 | 0.07942 | -0.001 | -9.98
-12.5 | -0.802 | 0.07283 | -0.001 | -11.018
-12 | -0.916 | 0.02328 | -0.002 | -39.361
-11.5 | -0.939 | 0.01738 | -0.002 | -54.057
-11 | -0.945 | 0.01498 | -0.003 | -63.091
-10.5 | -0.94 | 0.01371 | -0.003 | -68.575
-10 | -0.928 | 0.01282 | -0.004 | -72.372
-9.5 | -0.915 | 0.01204 | -0.004 | -75.986
-9 | -0.886 | 0.01134 | -0.005 | -78.115
-8.5 | -0.85 | 0.01075 | -0.005 | -79.097
-8 | -0.81 | 0.01032 | -0.005 | -78.446
-7.5 | -0.766 | 0.00993 | -0.006 | -77.188
-7 | -0.72 | 0.00951 | -0.006 | -75.687
-6.5 | -0.671 | 0.00917 | -0.007 | -73.099
-6 | -0.619 | 0.00883 | -0.007 | -70.152
-5.5 | -0.566 | 0.00857 | -0.008 | -66.06
-5 | -0.511 | 0.00828 | -0.008 | -61.741
-4.5 | -0.455 | 0.00807 | -0.009 | -56.431
-4 | -0.398 | 0.00782 | -0.009 | -50.896
-3.5 | -0.34 | 0.00759 | -0.01 | -44.816
-3 | -0.281 | 0.00554 | -0.01 | -50.801
-2.5 | -0.222 | 0.00542 | -0.011 | -40.981
-2 | -0.162 | 0.00533 | -0.011 | -30.507
-1.5 | -0.103 | 0.0053 | -0.012 | -19.372
-1 | -0.043 | 0.00529 | -0.012 | -8.112
-0.5 | 0.017 | 0.00528 | -0.013 | 3.231
0 | 0.077 | 0.0053 | -0.013 | 14.548
0.5 | 0.137 | 0.00529 | -0.014 | 25.891
1 | 0.197 | 0.00531 | -0.014 | 37.023
1.5 | 0.257 | 0.00536 | -0.014 | 47.891
2 | 0.316 | 0.00542 | -0.015 | 58.388
2.5 | 0.376 | 0.00551 | -0.015 | 68.202
3 | 0.435 | 0.00558 | -0.016 | 77.857
3.5 | 0.493 | 0.00567 | -0.016 | 87.052
4 | 0.551 | 0.00586 | -0.017 | 94.172
4.5 | 0.608 | 0.00817 | -0.017 | 74.513
5 | 0.664 | 0.00848 | -0.018 | 78.299
5.5 | 0.718 | 0.00875 | -0.018 | 82.121
6 | 0.771 | 0.00908 | -0.019 | 84.955
6.5 | 0.822 | 0.00949 | -0.019 | 86.59
7 | 0.87 | 0.00945 | -0.02 | 92.061
7.5 | 0.913 | 0.01077 | -0.02 | 84.779
8 | 0.951 | 0.01127 | -0.021 | 84.368
8.5 | 0.984 | 0.01185 | -0.021 | 82.973
9 | 1.011 | 0.01243 | -0.021 | 81.375
9.5 | 1.033 | 0.01318 | -0.022 | 78.413
10 | 1.05 | 0.01403 | -0.022 | 74.835
10.5 | 1.06 | 0.01503 | -0.022 | 70.523
11 | 1.063 | 0.01659 | -0.023 | 64.045
11.5 | 1.062 | 0.01787 | -0.023 | 59.416
12 | 1.052 | 0.01989 | -0.023 | 52.908
12.5 | 1.024 | 0.02546 | -0.023 | 40.203
13 | 0.977 | 0.0374 | -0.022 | 26.113
13.5 | 0.877 | 0.08098 | -0.017 | 10.825
14 | 0.856 | 0.08823 | -0.016 | 9.703
14.5 | 0.832 | 0.09643 | -0.015 | 8.632
15 | 0.808 | 0.10526 | -0.015 | 7.672
15.5 | 0.783 | 0.11207 | -0.014 | 6.983
16 | 0.757 | 0.12065 | -0.014 | 6.273

## 60. Re 3M Mach 0.10 (2)
BIGFOIL.COM POLAR EXPORT
NACA63-112 a=0.5
NACA63-112 a=0.5 |  |  |  | Cl Max: | 1.5237 | at alpha= | 17 | deg
XFOIL ncrit=9 |  |  |  | L/D Max: | 95.6739 | at alpha= | 8.5 | deg
Re: | 3000000 |  |  | Cd Min: | 0.10129 | at alpha= | 20 | deg
Mach: | 0.1 |  |  | Cl=0 at alpha= | -0.64996 | deg
|  |  |  | @ Cl=0.1, Cd= | 0.0043059
|  |  |  | @ Cl=0.4, Cd= | 0.004954
|  |  |  | @ Cl=0.6, Cd= | 0.0074259
alpha (deg) | Cl | Cd | Cm | Cl/Cd
-19 | -1.2471 | 0.09871 | -0.0029 | -12.634
-18.5 | -1.3221 | 0.07596 | -0.0176 | -17.4052
-18 | -1.3757 | 0.05976 | -0.0274 | -23.0204
-17.5 | -1.3956 | 0.05036 | -0.0321 | -27.7125
-17 | -1.4033 | 0.04338 | -0.0348 | -32.349
-16.5 | -1.4073 | 0.03748 | -0.0362 | -37.548
-16 | -1.4038 | 0.03292 | -0.0363 | -42.6428
-15.5 | -1.3995 | 0.02896 | -0.0353 | -48.3253
-15 | -1.4048 | 0.02489 | -0.0325 | -56.4403
-14.5 | -1.4026 | 0.02208 | -0.0281 | -63.5236
-14 | -1.3892 | 0.02041 | -0.0229 | -68.0647
-13.5 | -1.3562 | 0.01905 | -0.0204 | -71.1916
-13 | -1.3169 | 0.01789 | -0.0187 | -73.611
-12.5 | -1.2746 | 0.01679 | -0.0172 | -75.9142
-12 | -1.2292 | 0.01583 | -0.0161 | -77.65
-11.5 | -1.1812 | 0.01501 | -0.0153 | -78.6942
-11 | -1.1327 | 0.0145 | -0.0142 | -78.1172
-10.5 | -1.0911 | 0.01312 | -0.0123 | -83.1631
-10 | -1.0414 | 0.01239 | -0.0115 | -84.0517
-9.5 | -0.9898 | 0.01177 | -0.011 | -84.0952
-9 | -0.937 | 0.01124 | -0.0106 | -83.363
-8.5 | -0.8833 | 0.01076 | -0.0104 | -82.0911
-8 | -0.8306 | 0.01003 | -0.0101 | -82.8116
-7.5 | -0.7761 | 0.00954 | -0.01 | -81.3522
-7 | -0.7207 | 0.00914 | -0.01 | -78.8512
-6.5 | -0.665 | 0.00874 | -0.01 | -76.087
-6 | -0.6092 | 0.00833 | -0.0101 | -73.1333
-5.5 | -0.5526 | 0.00804 | -0.0103 | -68.7313
-5 | -0.496 | 0.0077 | -0.0105 | -64.4156
-4.5 | -0.4391 | 0.00741 | -0.0108 | -59.2578
-3.5 | -0.3254 | 0.00668 | -0.0113 | -48.7126
-3 | -0.2691 | 0.00616 | -0.0117 | -43.6851
-2.5 | -0.2134 | 0.00542 | -0.0121 | -39.3727
-2 | -0.157 | 0.00486 | -0.0125 | -32.3045
-1.5 | -0.0992 | 0.00463 | -0.013 | -21.4255
-0.5 | 0.0175 | 0.00436 | -0.0139 | 4.0138
0 | 0.076 | 0.00431 | -0.0144 | 17.6334
0.5 | 0.1346 | 0.0043 | -0.0149 | 31.3023
1 | 0.1931 | 0.00431 | -0.0154 | 44.8028
1.5 | 0.2515 | 0.00437 | -0.0159 | 57.5515
2 | 0.3098 | 0.00447 | -0.0164 | 69.3065
2.5 | 0.3672 | 0.00474 | -0.0168 | 77.4684
3 | 0.4239 | 0.00511 | -0.0172 | 82.955
3.5 | 0.4786 | 0.00585 | -0.0174 | 81.812
4.5 | 0.5872 | 0.0073 | -0.0176 | 80.4384
5 | 0.6421 | 0.00784 | -0.0177 | 81.9005
5.5 | 0.6975 | 0.00822 | -0.0177 | 84.854
6 | 0.7527 | 0.00859 | -0.0177 | 87.6251
6.5 | 0.8076 | 0.00896 | -0.0177 | 90.1339
7.5 | 0.915 | 0.00978 | -0.0172 | 93.5583
8 | 0.9669 | 0.01023 | -0.0166 | 94.5161
8.5 | 1.0151 | 0.01061 | -0.0152 | 95.6739
9 | 1.0685 | 0.01131 | -0.0152 | 94.4739
9.5 | 1.1204 | 0.01187 | -0.0148 | 94.3892
10 | 1.1708 | 0.01253 | -0.0143 | 93.4397
10.5 | 1.2192 | 0.0133 | -0.0134 | 91.6692
11 | 1.2627 | 0.01443 | -0.0119 | 87.5052
11.5 | 1.3091 | 0.01514 | -0.0108 | 86.4663
12 | 1.3514 | 0.01606 | -0.0092 | 84.1469
12.5 | 1.39 | 0.01706 | -0.0071 | 81.4771
13 | 1.4184 | 0.01819 | -0.0034 | 77.9769
13.5 | 1.4355 | 0.01972 | 0.0013 | 72.7941
14 | 1.443 | 0.02231 | 0.0059 | 64.6795
14.5 | 1.4664 | 0.02417 | 0.0082 | 60.6703
15 | 1.484 | 0.02665 | 0.0104 | 55.6848
15.5 | 1.4976 | 0.02968 | 0.0122 | 50.4582
16 | 1.5084 | 0.0332 | 0.0134 | 45.4337
16.5 | 1.5193 | 0.03698 | 0.014 | 41.0844
17 | 1.5237 | 0.04166 | 0.0141 | 36.5747
17.5 | 1.5215 | 0.04745 | 0.0133 | 32.0653
18 | 1.5149 | 0.05435 | 0.0115 | 27.873
18.5 | 1.5029 | 0.06256 | 0.0084 | 24.0233
19 | 1.4814 | 0.07291 | 0.0036 | 20.3182
19.5 | 1.4601 | 0.08413 | -0.0023 | 17.3553
20 | 1.4109 | 0.10129 | -0.0123 | 13.9293

## 61. Re 3M Mach 0.25 (1)
BIGFOIL.COM POLAR EXPORT
NACA63-112 a=0.5
NACA63-112 a=0.5 |  |  |  | Cl Max: | 1.014 | at alpha= | 10 | deg
JavaFoil+Calcfoil stall+Eppler ext transition |  |  |  | L/D Max: | 95.099 | at alpha= | 4 | deg
Re: | 3000000 |  |  | Cd Min: | 0.00531 | at alpha= | -1 | deg
Mach: | 0.25 |  |  | Cl=0 at alpha= | -0.64516 | deg
|  |  |  | @ Cl=0.1, Cd= | 0.0053298
|  |  |  | @ Cl=0.4, Cd= | 0.0055753
|  |  |  | @ Cl=0.6, Cd= | 0.11706
alpha (deg) | Cl | Cd | Cm | Cl/Cd
-15 | -0.437 | 0.12268 | 0 | -3.559
-14.5 | -0.492 | 0.11576 | 0 | -4.253
-14 | -0.543 | 0.1093 | 0 | -4.972
-13.5 | -0.59 | 0.09976 | 0 | -5.914
-13 | -0.631 | 0.09171 | -0.001 | -6.879
-12.5 | -0.666 | 0.08534 | -0.001 | -7.801
-12 | -0.694 | 0.07938 | -0.001 | -8.747
-11.5 | -0.719 | 0.07212 | -0.001 | -9.965
-11 | -0.738 | 0.0649 | -0.002 | -11.365
-10.5 | -0.862 | 0.01878 | -0.003 | -45.898
-10 | -0.886 | 0.01443 | -0.004 | -61.38
-9.5 | -0.885 | 0.0131 | -0.004 | -67.585
-9 | -0.875 | 0.01152 | -0.005 | -75.922
-8.5 | -0.851 | 0.01143 | -0.005 | -74.474
-8 | -0.816 | 0.01084 | -0.006 | -75.272
-7.5 | -0.776 | 0.01034 | -0.006 | -75.012
-7 | -0.731 | 0.00985 | -0.007 | -74.219
-6.5 | -0.684 | 0.00945 | -0.007 | -72.312
-6 | -0.633 | 0.00908 | -0.008 | -69.712
-5.5 | -0.579 | 0.00873 | -0.008 | -66.384
-5 | -0.524 | 0.00842 | -0.008 | -62.263
-4.5 | -0.467 | 0.00819 | -0.009 | -57.02
-4 | -0.409 | 0.00797 | -0.009 | -51.298
-3.5 | -0.349 | 0.00768 | -0.01 | -45.486
-3 | -0.289 | 0.00556 | -0.01 | -51.917
-2.5 | -0.228 | 0.00548 | -0.011 | -41.614
-2 | -0.167 | 0.00538 | -0.011 | -31.01
-1.5 | -0.106 | 0.00534 | -0.012 | -19.767
-1 | -0.044 | 0.00531 | -0.012 | -8.296
-0.5 | 0.018 | 0.00532 | -0.013 | 3.29
0 | 0.079 | 0.00534 | -0.013 | 14.826
0.5 | 0.141 | 0.00531 | -0.014 | 26.508
1 | 0.202 | 0.00535 | -0.014 | 37.786
1.5 | 0.264 | 0.00542 | -0.015 | 48.659
2 | 0.325 | 0.00549 | -0.015 | 59.238
2.5 | 0.386 | 0.00555 | -0.016 | 69.578
3 | 0.447 | 0.00566 | -0.016 | 78.841
3.5 | 0.507 | 0.00575 | -0.017 | 88.181
4 | 0.566 | 0.00595 | -0.017 | 95.099
4.5 | 0.624 | 0.00834 | -0.018 | 74.831
5 | 0.681 | 0.00872 | -0.018 | 78.087
5.5 | 0.736 | 0.00903 | -0.019 | 81.456
6 | 0.789 | 0.00943 | -0.019 | 83.696
6.5 | 0.839 | 0.00944 | -0.02 | 88.895
7 | 0.885 | 0.01074 | -0.02 | 82.424
7.5 | 0.924 | 0.0113 | -0.021 | 81.786
8 | 0.957 | 0.0119 | -0.021 | 80.437
8.5 | 0.983 | 0.01253 | -0.021 | 78.47
9 | 1.002 | 0.01335 | -0.022 | 75.029
9.5 | 1.012 | 0.0143 | -0.022 | 70.778
10 | 1.014 | 0.01539 | -0.023 | 65.873
10.5 | 1.005 | 0.01696 | -0.023 | 59.223
11 | 0.975 | 0.02076 | -0.023 | 46.977
11.5 | 0.837 | 0.06189 | -0.017 | 13.526
12 | 0.794 | 0.07525 | -0.015 | 10.558
12.5 | 0.757 | 0.08409 | -0.013 | 9.001
13 | 0.716 | 0.09294 | -0.012 | 7.703
13.5 | 0.671 | 0.09895 | -0.013 | 6.785
14 | 0.621 | 0.10605 | -0.012 | 5.854
14.5 | 0.566 | 0.11152 | -0.013 | 5.075
15 | 0.507 | 0.11706 | -0.013 | 4.33

## 62. Re 3M Mach 0.25 (2)
BIGFOIL.COM POLAR EXPORT
NACA63-112 a=0.5
NACA63-112 a=0.5 |  |  |  | Cl Max: | 1.3805 | at alpha= | 14.5 | deg
XFOIL ncrit=9 |  |  |  | L/D Max: | 92.9341 | at alpha= | 8 | deg
Re: | 3000000 |  |  | Cd Min: | 0.23947 | at alpha= | 19.5 | deg
Mach: | 0.25 |  |  | Cl=0 at alpha= | -0.65066 | deg
|  |  |  | @ Cl=0.1, Cd= | 0.0043629
|  |  |  | @ Cl=0.4, Cd= | 0.0049434
|  |  |  | @ Cl=0.6, Cd= | 0.0074764
alpha (deg) | Cl | Cd | Cm | Cl/Cd
-18 | -0.7743 | 0.21059 | 0.0596 | -3.6768
-17.5 | -0.7596 | 0.2027 | 0.0547 | -3.7474
-17 | -0.7423 | 0.19584 | 0.0503 | -3.7903
-16.5 | -0.9952 | 0.11705 | 0.0062 | -8.5023
-16 | -1.0647 | 0.09366 | -0.0084 | -11.3677
-15.5 | -1.1054 | 0.07608 | -0.0198 | -14.5294
-15 | -1.1649 | 0.05796 | -0.0323 | -20.0983
-14.5 | -1.1967 | 0.04666 | -0.0387 | -25.6472
-14 | -1.2314 | 0.03691 | -0.0423 | -33.3622
-13.5 | -1.2607 | 0.02947 | -0.042 | -42.7791
-13 | -1.264 | 0.0253 | -0.039 | -49.9605
-12.5 | -1.2569 | 0.02265 | -0.0341 | -55.4923
-12 | -1.2372 | 0.02067 | -0.029 | -59.8549
-11.5 | -1.2034 | 0.01866 | -0.0258 | -64.4909
-11 | -1.1608 | 0.01724 | -0.0232 | -67.3318
-10.5 | -1.1187 | 0.01592 | -0.0203 | -70.2701
-10 | -1.074 | 0.01438 | -0.018 | -74.6871
-9.5 | -1.0249 | 0.01311 | -0.0162 | -78.177
-9 | -0.9712 | 0.01229 | -0.015 | -79.0236
-8.5 | -0.9159 | 0.01156 | -0.0141 | -79.2301
-8 | -0.8598 | 0.01092 | -0.0133 | -78.7363
-7.5 | -0.8048 | 0.01005 | -0.0125 | -80.0796
-7 | -0.7473 | 0.00952 | -0.0121 | -78.4979
-6.5 | -0.689 | 0.00909 | -0.0118 | -75.7976
-6 | -0.631 | 0.00859 | -0.0116 | -73.4575
-5.5 | -0.5721 | 0.00822 | -0.0115 | -69.5985
-5 | -0.5132 | 0.00786 | -0.0115 | -65.2926
-4.5 | -0.4539 | 0.00755 | -0.0116 | -60.1192
-4 | -0.3947 | 0.00725 | -0.0118 | -54.4414
-3.5 | -0.3358 | 0.00686 | -0.012 | -48.9504
-2.5 | -0.2201 | 0.00555 | -0.0126 | -39.6577
-2 | -0.162 | 0.00492 | -0.0129 | -32.9268
-1.5 | -0.1023 | 0.00465 | -0.0134 | -22
-1 | -0.0422 | 0.0045 | -0.0139 | -9.3778
-0.5 | 0.0182 | 0.00442 | -0.0144 | 4.1176
0 | 0.0786 | 0.00437 | -0.0149 | 17.9863
0.5 | 0.1391 | 0.00435 | -0.0154 | 31.977
1 | 0.1996 | 0.00437 | -0.0159 | 45.6751
1.5 | 0.26 | 0.00443 | -0.0164 | 58.6907
2 | 0.3203 | 0.00452 | -0.0168 | 70.8628
2.5 | 0.3796 | 0.00479 | -0.0172 | 79.2484
3 | 0.4381 | 0.00523 | -0.0175 | 83.7667
3.5 | 0.4942 | 0.00605 | -0.0177 | 81.686
4.5 | 0.6062 | 0.00756 | -0.0176 | 80.1852
5 | 0.6634 | 0.00805 | -0.0175 | 82.4099
5.5 | 0.721 | 0.00845 | -0.0174 | 85.3254
6.5 | 0.8354 | 0.00929 | -0.0168 | 89.9247
7 | 0.8918 | 0.00972 | -0.0163 | 91.749
7.5 | 0.9467 | 0.01027 | -0.0155 | 92.1811
8 | 1.0009 | 0.01077 | -0.0145 | 92.9341
8.5 | 1.0483 | 0.01146 | -0.0121 | 91.4747
9 | 1.1051 | 0.01208 | -0.0117 | 91.4818
9.5 | 1.1573 | 0.01289 | -0.0104 | 89.7828
10 | 1.204 | 0.01409 | -0.0084 | 85.4507
10.5 | 1.2492 | 0.01522 | -0.0062 | 82.0762
11 | 1.2911 | 0.01642 | -0.0034 | 78.6297
11.5 | 1.3267 | 0.01766 | 0.0002 | 75.1246
12 | 1.3465 | 0.01921 | 0.0057 | 70.0937
12.5 | 1.3627 | 0.02144 | 0.0103 | 63.5588
13 | 1.3649 | 0.0251 | 0.0147 | 54.3785
13.5 | 1.3762 | 0.02855 | 0.0173 | 48.2032
14 | 1.3772 | 0.03324 | 0.0193 | 41.432
14.5 | 1.3805 | 0.03818 | 0.0201 | 36.1577
15 | 1.3654 | 0.04546 | 0.0194 | 30.0352
15.5 | 1.3403 | 0.05484 | 0.0166 | 24.4402
16 | 1.3171 | 0.06527 | 0.0119 | 20.1793
16.5 | 1.2843 | 0.07845 | 0.0046 | 16.3709
17 | 1.2422 | 0.09479 | -0.0055 | 13.1048
17.5 | 1.1846 | 0.11585 | -0.0191 | 10.2253
18 | 1.1062 | 0.14254 | -0.0361 | 7.7606
18.5 | 1.0202 | 0.17335 | -0.056 | 5.8852
19.5 | 0.9035 | 0.23947 | -0.0915 | 3.7729

## 63. Re 3M Mach 0.50 (1)
BIGFOIL.COM POLAR EXPORT
NACA63-112 a=0.5
NACA63-112 a=0.5 |  |  |  | Cl Max: | 1.107 | at alpha= | 20 | deg
JavaFoil+Calcfoil stall+Eppler ext transition |  |  |  | L/D Max: | 91.15 | at alpha= | 3.5 | deg
Re: | 3000000 |  |  | Cd Min: | 0.00546 | at alpha= | -1 | deg
Mach: | 0.5 |  |  | Cl=0 at alpha= | -0.64493 | deg
|  |  |  | @ Cl=0.1, Cd= | 0.0054816
|  |  |  | @ Cl=0.4, Cd= | 0.0057453
|  |  |  | @ Cl=0.6, Cd= | 0.0076875
alpha (deg) | Cl | Cd | Cm | Cl/Cd
-20 | -1.057 | 0.17045 | 0.003 | -6.204
-19.5 | -1.027 | 0.16235 | 0.003 | -6.328
-19 | -1.001 | 0.16009 | 0.002 | -6.25
-18.5 | -0.974 | 0.15508 | 0.002 | -6.278
-18 | -0.947 | 0.14833 | 0.002 | -6.384
-17.5 | -0.922 | 0.14432 | 0.002 | -6.387
-17 | -0.892 | 0.13943 | 0.001 | -6.4
-16.5 | -0.865 | 0.13309 | 0.001 | -6.501
-16 | -0.838 | 0.12894 | 0.001 | -6.501
-15.5 | -0.813 | 0.12908 | 0.001 | -6.296
-15 | -0.784 | 0.12197 | 0 | -6.429
-14.5 | -0.756 | 0.11768 | 0 | -6.426
-14 | -0.729 | 0.1094 | 0 | -6.667
-13.5 | -0.703 | 0.10939 | 0 | -6.423
-13 | -0.676 | 0.1074 | -0.001 | -6.292
-12.5 | -0.647 | 0.09798 | -0.001 | -6.606
-12 | -0.62 | 0.09361 | -0.001 | -6.626
-11.5 | -0.593 | 0.09101 | -0.001 | -6.519
-11 | -0.566 | 0.08608 | -0.002 | -6.58
-10.5 | -0.539 | 0.08189 | -0.002 | -6.578
-10 | -0.512 | 0.07204 | -0.002 | -7.105
-9.5 | -0.485 | 0.06425 | -0.002 | -7.545
-9 | -0.458 | 0.05805 | -0.003 | -7.887
-8.5 | -0.43 | 0.06667 | -0.003 | -6.443
-8 | -0.403 | 0.05591 | -0.003 | -7.201
-7.5 | -0.375 | 0.05363 | -0.003 | -6.991
-7 | -0.561 | 0.04327 | -0.004 | -12.963
-6.5 | -0.697 | 0.01131 | -0.008 | -61.656
-6 | -0.67 | 0.01049 | -0.008 | -63.891
-5.5 | -0.627 | 0.00987 | -0.009 | -63.5
-5 | -0.574 | 0.00938 | -0.009 | -61.255
-4.5 | -0.516 | 0.00889 | -0.01 | -58.062
-4 | -0.454 | 0.00852 | -0.011 | -53.259
-3.5 | -0.389 | 0.00824 | -0.011 | -47.173
-3 | -0.322 | 0.00791 | -0.012 | -40.72
-2.5 | -0.255 | 0.00566 | -0.012 | -44.972
-2 | -0.186 | 0.00554 | -0.013 | -33.633
-1.5 | -0.118 | 0.00551 | -0.013 | -21.409
-1 | -0.049 | 0.00546 | -0.014 | -9.028
-0.5 | 0.02 | 0.00547 | -0.014 | 3.578
0 | 0.089 | 0.00548 | -0.015 | 16.156
0.5 | 0.157 | 0.00549 | -0.016 | 28.663
1 | 0.226 | 0.00555 | -0.016 | 40.679
1.5 | 0.295 | 0.00561 | -0.017 | 52.467
2 | 0.363 | 0.00568 | -0.017 | 63.952
2.5 | 0.431 | 0.0058 | -0.018 | 74.29
3 | 0.498 | 0.00596 | -0.018 | 83.589
3.5 | 0.565 | 0.0062 | -0.019 | 91.15
4 | 0.629 | 0.00892 | -0.019 | 70.551
4.5 | 0.691 | 0.00902 | -0.02 | 76.616
5 | 0.749 | 0.01021 | -0.02 | 73.408
5.5 | 0.801 | 0.01081 | -0.021 | 74.138
6 | 0.845 | 0.01151 | -0.021 | 73.419
6.5 | 0.877 | 0.01245 | -0.022 | 70.457
7 | 0.886 | 0.01357 | -0.022 | 65.28
7.5 | 0.822 | 0.0152 | -0.022 | 54.049
8 | 0.563 | 0.01655 | -0.023 | 34.016
8.5 | 0.497 | 0.0578 | -0.012 | 8.598
9 | 0.522 | 0.06842 | -0.011 | 7.634
9.5 | 0.551 | 0.06149 | -0.012 | 8.953
10 | 0.577 | 0.06698 | -0.012 | 8.612
10.5 | 0.603 | 0.07593 | -0.012 | 7.945
11 | 0.63 | 0.08932 | -0.013 | 7.05
11.5 | 0.656 | 0.09283 | -0.013 | 7.071
12 | 0.683 | 0.09611 | -0.013 | 7.104
12.5 | 0.709 | 0.09688 | -0.014 | 7.319
13 | 0.737 | 0.10177 | -0.015 | 7.241
13.5 | 0.763 | 0.10693 | -0.015 | 7.138
14 | 0.789 | 0.11194 | -0.015 | 7.05
14.5 | 0.816 | 0.11652 | -0.016 | 6.999
15 | 0.844 | 0.12382 | -0.017 | 6.817
15.5 | 0.869 | 0.12547 | -0.017 | 6.928
16 | 0.895 | 0.12994 | -0.017 | 6.891
16.5 | 0.922 | 0.13406 | -0.018 | 6.877
17 | 0.951 | 0.14004 | -0.019 | 6.791
17.5 | 0.975 | 0.14613 | -0.019 | 6.674
18 | 1.001 | 0.1492 | -0.019 | 6.711
18.5 | 1.028 | 0.15313 | -0.02 | 6.71
19 | 1.056 | 0.15919 | -0.021 | 6.631
19.5 | 1.084 | 0.16639 | -0.021 | 6.514
20 | 1.107 | 0.16437 | -0.021 | 6.732

## 64. Re 3M Mach 0.50 (2)
BIGFOIL.COM POLAR EXPORT
NACA63-112 a=0.5
NACA63-112 a=0.5 |  |  |  | Cl Max: | 1.0518 | at alpha= | 8 | deg
XFOIL ncrit=9 |  |  |  | L/D Max: | 86.6407 | at alpha= | 6 | deg
Re: | 3000000 |  |  | Cd Min: | 0.27732 | at alpha= | -20 | deg
Mach: | 0.5 |  |  | Cl=0 at alpha= | -0.6539 | deg
|  |  |  | @ Cl=0.1, Cd= | 0.00456
|  |  |  | @ Cl=0.4, Cd= | 0.0049322
|  |  |  | @ Cl=0.6, Cd= | 0.0075182
alpha (deg) | Cl | Cd | Cm | Cl/Cd
-20 | -0.9031 | 0.27732 | 0.099 | -3.2565
-19.5 | -0.8814 | 0.26902 | 0.0935 | -3.2763
-19 | -0.8598 | 0.26012 | 0.0879 | -3.3054
-18.5 | -0.8387 | 0.25053 | 0.0824 | -3.3477
-18 | -0.8174 | 0.24119 | 0.0768 | -3.389
-17.5 | -0.7979 | 0.23073 | 0.0711 | -3.4582
-17 | -0.7775 | 0.22161 | 0.0656 | -3.5084
-16.5 | -0.7569 | 0.21283 | 0.0603 | -3.5564
-16 | -0.7366 | 0.20396 | 0.055 | -3.6115
-15.5 | -0.7175 | 0.19469 | 0.0496 | -3.6853
-15 | -0.7023 | 0.18383 | 0.0437 | -3.8204
-14.5 | -0.6879 | 0.17313 | 0.0379 | -3.9733
-14 | -0.6728 | 0.16379 | 0.0323 | -4.1077
-13.5 | -0.6582 | 0.15436 | 0.027 | -4.2641
-13 | -0.6467 | 0.14421 | 0.0212 | -4.4844
-12.5 | -0.6448 | 0.13199 | 0.0145 | -4.8852
-12 | -0.6489 | 0.11919 | 0.0072 | -5.4442
-11.5 | -0.659 | 0.10622 | -0.0007 | -6.2041
-11 | -0.6716 | 0.09354 | -0.0086 | -7.1798
-10 | -0.7097 | 0.06352 | -0.0306 | -11.1729
-8.5 | -0.8087 | 0.03269 | -0.0468 | -24.7385
-8 | -0.8453 | 0.02674 | -0.0407 | -31.6118
-7.5 | -0.8592 | 0.01986 | -0.034 | -43.2628
-7 | -0.8374 | 0.01447 | -0.0281 | -57.8715
-6.5 | -0.7858 | 0.01198 | -0.0239 | -65.5927
-6 | -0.7242 | 0.01051 | -0.0209 | -68.9058
-5 | -0.5905 | 0.00874 | -0.0173 | -67.5629
-4.5 | -0.5213 | 0.00824 | -0.0163 | -63.2646
-4 | -0.452 | 0.00782 | -0.0156 | -57.8005
-3.5 | -0.3831 | 0.00744 | -0.0152 | -51.4919
-3 | -0.3153 | 0.00695 | -0.015 | -45.3669
-2.5 | -0.2494 | 0.0062 | -0.0149 | -40.2258
-2 | -0.1846 | 0.00526 | -0.0151 | -35.0951
-1.5 | -0.1167 | 0.00486 | -0.0154 | -24.0123
-1 | -0.0479 | 0.00468 | -0.0158 | -10.235
-0.5 | 0.0213 | 0.0046 | -0.0163 | 4.6304
0 | 0.0905 | 0.00456 | -0.0169 | 19.8465
0.5 | 0.1598 | 0.00456 | -0.0174 | 35.0439
1 | 0.2292 | 0.00457 | -0.0179 | 50.1532
1.5 | 0.2984 | 0.00465 | -0.0184 | 64.172
2 | 0.3676 | 0.00477 | -0.0188 | 77.065
2.5 | 0.4355 | 0.00511 | -0.019 | 85.225
3 | 0.5005 | 0.00586 | -0.0188 | 85.4096
3.5 | 0.5624 | 0.00697 | -0.0183 | 80.6887
4 | 0.6255 | 0.00789 | -0.0175 | 79.2776
4.5 | 0.6912 | 0.0085 | -0.0166 | 81.3176
5 | 0.758 | 0.00901 | -0.0154 | 84.1287
5.5 | 0.8246 | 0.00958 | -0.014 | 86.0752
6 | 0.8898 | 0.01027 | -0.0119 | 86.6407
6.5 | 0.9508 | 0.01126 | -0.009 | 84.4405
7 | 1.0062 | 0.0125 | -0.0049 | 80.496
7.5 | 1.0468 | 0.01436 | 0.0011 | 72.8969
8 | 1.0518 | 0.01688 | 0.0114 | 62.3104
8.5 | 1.0476 | 0.02168 | 0.0186 | 48.321
9 | 1.0283 | 0.02822 | 0.0237 | 36.4387
9.5 | 1.0057 | 0.03566 | 0.0254 | 28.2025
10 | 0.9757 | 0.04478 | 0.0237 | 21.7887
10.5 | 0.9482 | 0.05505 | 0.0189 | 17.2243
11 | 0.916 | 0.0678 | 0.0106 | 13.5103
11.5 | 0.8901 | 0.08221 | 0.0003 | 10.8271
12 | 0.8657 | 0.09814 | -0.0098 | 8.8211
12.5 | 0.8419 | 0.11373 | -0.0195 | 7.4026
13 | 0.8185 | 0.12996 | -0.0298 | 6.2981

## 65. Re 4M Mach 0.00 (1)
BIGFOIL.COM POLAR EXPORT
NACA63-112 a=0.5
NACA63-112 a=0.5 |  |  |  | Cl Max: | 1.079 | at alpha= | 11.5 | deg
JavaFoil+Calcfoil stall+Eppler ext transition |  |  |  | L/D Max: | 97.457 | at alpha= | 7.5 | deg
Re: | 4000000 |  |  | Cd Min: | 0.00513 | at alpha= | -0.5 | deg
Mach: | 0 |  |  | Cl=0 at alpha= | -0.64167 | deg
|  |  |  | @ Cl=0.1, Cd= | 0.0051517
|  |  |  | @ Cl=0.4, Cd= | 0.0054341
|  |  |  | @ Cl=0.6, Cd= | 0.0079058
alpha (deg) | Cl | Cd | Cm | Cl/Cd
-16.5 | -0.706 | 0.12261 | 0.001 | -5.756
-16 | -0.725 | 0.11691 | 0.001 | -6.203
-15.5 | -0.744 | 0.10887 | 0.001 | -6.837
-15 | -0.763 | 0.10173 | 0 | -7.496
-14.5 | -0.779 | 0.09432 | 0 | -8.259
-14 | -0.797 | 0.08495 | 0 | -9.383
-13.5 | -0.82 | 0.07177 | 0 | -11.422
-13 | -0.894 | 0.03497 | -0.001 | -25.578
-12.5 | -0.931 | 0.02313 | -0.001 | -40.277
-12 | -0.953 | 0.01766 | -0.002 | -53.974
-11.5 | -0.962 | 0.01496 | -0.002 | -64.284
-11 | -0.96 | 0.01352 | -0.003 | -71.029
-10.5 | -0.951 | 0.01261 | -0.003 | -75.468
-10 | -0.942 | 0.01185 | -0.004 | -79.485
-9.5 | -0.916 | 0.01121 | -0.004 | -81.741
-9 | -0.886 | 0.01065 | -0.005 | -83.209
-8.5 | -0.849 | 0.01017 | -0.005 | -83.483
-8 | -0.808 | 0.00973 | -0.005 | -83.081
-7.5 | -0.764 | 0.00941 | -0.006 | -81.181
-7 | -0.717 | 0.00903 | -0.006 | -79.44
-6.5 | -0.668 | 0.00876 | -0.007 | -76.255
-6 | -0.617 | 0.00842 | -0.007 | -73.221
-5.5 | -0.564 | 0.00813 | -0.008 | -69.316
-5 | -0.509 | 0.00793 | -0.008 | -64.182
-4.5 | -0.453 | 0.00772 | -0.009 | -58.726
-4 | -0.396 | 0.00753 | -0.009 | -52.613
-3.5 | -0.338 | 0.00727 | -0.01 | -46.558
-3 | -0.28 | 0.00546 | -0.01 | -51.256
-2.5 | -0.221 | 0.0053 | -0.011 | -41.708
-2 | -0.162 | 0.00523 | -0.011 | -30.896
-1.5 | -0.102 | 0.00518 | -0.012 | -19.72
-1 | -0.043 | 0.00516 | -0.012 | -8.276
-0.5 | 0.017 | 0.00513 | -0.013 | 3.308
0 | 0.077 | 0.00514 | -0.013 | 14.915
0.5 | 0.136 | 0.00517 | -0.013 | 26.389
1 | 0.196 | 0.0052 | -0.014 | 37.649
1.5 | 0.255 | 0.00525 | -0.014 | 48.663
2 | 0.315 | 0.00531 | -0.015 | 59.213
2.5 | 0.374 | 0.00539 | -0.015 | 69.335
3 | 0.433 | 0.00549 | -0.016 | 78.869
3.5 | 0.491 | 0.00564 | -0.016 | 87.077
4 | 0.549 | 0.006 | -0.017 | 91.527
4.5 | 0.606 | 0.00813 | -0.017 | 74.471
5 | 0.661 | 0.00809 | -0.018 | 81.722
5.5 | 0.715 | 0.00837 | -0.018 | 85.475
6 | 0.768 | 0.00867 | -0.019 | 88.555
6.5 | 0.819 | 0.00901 | -0.019 | 90.923
7 | 0.867 | 0.00934 | -0.02 | 92.858
7.5 | 0.911 | 0.00935 | -0.02 | 97.457
8 | 0.951 | 0.01066 | -0.021 | 89.171
8.5 | 0.985 | 0.01116 | -0.021 | 88.25
9 | 1.015 | 0.01167 | -0.021 | 86.964
9.5 | 1.038 | 0.01232 | -0.022 | 84.271
10 | 1.057 | 0.01305 | -0.022 | 80.966
10.5 | 1.07 | 0.0139 | -0.022 | 76.965
11 | 1.077 | 0.01509 | -0.023 | 71.348
11.5 | 1.079 | 0.0161 | -0.023 | 67.002
12 | 1.074 | 0.01781 | -0.023 | 60.297
12.5 | 1.059 | 0.02072 | -0.023 | 51.124
13 | 1.047 | 0.02245 | -0.024 | 46.668
13.5 | 1.01 | 0.03033 | -0.023 | 33.292
14 | 0.978 | 0.03771 | -0.023 | 25.944
14.5 | 0.903 | 0.06771 | -0.02 | 13.341
15 | 0.851 | 0.09487 | -0.017 | 8.968
15.5 | 0.826 | 0.10391 | -0.016 | 7.952
16 | 0.801 | 0.11419 | -0.015 | 7.013
16.5 | 0.778 | 0.12062 | -0.015 | 6.451

## 66. Re 4M Mach 0.00 (2)
BIGFOIL.COM POLAR EXPORT
NACA63-112 a=0.5
NACA63-112 a=0.5 |  |  |  | Cl Max: | 1.6088 | at alpha= | 17.5 | deg
XFOIL ncrit=9 |  |  |  | L/D Max: | 103.232 | at alpha= | 9.5 | deg
Re: | 4000000 |  |  | Cd Min: | 0.07274 | at alpha= | 20 | deg
Mach: | 0 |  |  | Cl=0 at alpha= | -0.65094 | deg
|  |  |  | @ Cl=0.1, Cd= | 0.0041258
|  |  |  | @ Cl=0.4, Cd= | 0.0050416
|  |  |  | @ Cl=0.6, Cd= | 0.0071705
alpha (deg) | Cl | Cd | Cm | Cl/Cd
-20 | -1.4975 | 0.06661 | -0.023 | -22.4816
-19.5 | -1.525 | 0.05579 | -0.0288 | -27.3346
-19 | -1.5389 | 0.04782 | -0.0323 | -32.1811
-18.5 | -1.5399 | 0.04208 | -0.0341 | -36.5946
-18 | -1.5463 | 0.03622 | -0.0352 | -42.6919
-17.5 | -1.5419 | 0.03198 | -0.0351 | -48.2145
-17 | -1.5297 | 0.02882 | -0.0343 | -53.0777
-16.5 | -1.518 | 0.02594 | -0.0326 | -58.5197
-16 | -1.5047 | 0.02355 | -0.0302 | -63.8938
-15.5 | -1.4914 | 0.02155 | -0.0267 | -69.2065
-15 | -1.4684 | 0.02049 | -0.0231 | -71.6642
-14.5 | -1.4422 | 0.01932 | -0.0196 | -74.648
-14 | -1.4074 | 0.01807 | -0.0175 | -77.886
-13.5 | -1.3743 | 0.01636 | -0.0152 | -84.0037
-13 | -1.3314 | 0.01532 | -0.014 | -86.906
-12.5 | -1.2855 | 0.01445 | -0.0131 | -88.9619
-12 | -1.2356 | 0.01371 | -0.0129 | -90.124
-11.5 | -1.1912 | 0.0132 | -0.0112 | -90.2424
-11 | -1.1419 | 0.0127 | -0.0105 | -89.9134
-10.5 | -1.0912 | 0.01216 | -0.0101 | -89.7368
-10 | -1.0418 | 0.01132 | -0.0095 | -92.0318
-9.5 | -0.9903 | 0.01068 | -0.0091 | -92.7247
-9 | -0.9371 | 0.0102 | -0.009 | -91.8725
-8.5 | -0.8832 | 0.00978 | -0.009 | -90.3067
-8 | -0.8286 | 0.00941 | -0.0091 | -88.0553
-7.5 | -0.7744 | 0.00889 | -0.009 | -87.1091
-6.5 | -0.6634 | 0.0082 | -0.0094 | -80.9024
-6 | -0.6076 | 0.00784 | -0.0095 | -77.5
-5.5 | -0.5512 | 0.00757 | -0.0098 | -72.8137
-5 | -0.4947 | 0.00728 | -0.0101 | -67.9533
-4.5 | -0.4379 | 0.00703 | -0.0104 | -62.2902
-4 | -0.381 | 0.00678 | -0.0107 | -56.1947
-3.5 | -0.3242 | 0.00645 | -0.0111 | -50.2636
-2.5 | -0.2116 | 0.00544 | -0.0119 | -38.8971
-2 | -0.1556 | 0.00483 | -0.0123 | -32.2153
-1 | -0.0407 | 0.00427 | -0.0133 | -9.5316
-0.5 | 0.0176 | 0.0042 | -0.0138 | 4.1905
0 | 0.0757 | 0.00413 | -0.0144 | 18.3293
0.5 | 0.134 | 0.00412 | -0.0149 | 32.5243
1 | 0.1922 | 0.00414 | -0.0154 | 46.4251
1.5 | 0.2502 | 0.00422 | -0.0159 | 59.2891
2 | 0.3081 | 0.00432 | -0.0164 | 71.3194
2.5 | 0.3647 | 0.0047 | -0.0168 | 77.5957
3 | 0.4205 | 0.00524 | -0.0172 | 80.2481
3.5 | 0.4753 | 0.00592 | -0.0174 | 80.2872
4 | 0.5301 | 0.00653 | -0.0177 | 81.1792
4.5 | 0.5851 | 0.00706 | -0.0178 | 82.8754
5 | 0.6404 | 0.00747 | -0.018 | 85.7296
5.5 | 0.696 | 0.0078 | -0.0182 | 89.2308
6 | 0.7514 | 0.00811 | -0.0184 | 92.651
6.5 | 0.8062 | 0.00848 | -0.0184 | 95.0708
7 | 0.8609 | 0.0088 | -0.0185 | 97.8295
7.5 | 0.9145 | 0.00922 | -0.0184 | 99.1866
8 | 0.9679 | 0.00957 | -0.0182 | 101.139
8.5 | 1.0196 | 0.01004 | -0.0178 | 101.5538
9 | 1.0686 | 0.01045 | -0.0168 | 102.2584
9.5 | 1.1211 | 0.01086 | -0.0166 | 103.232
10 | 1.1719 | 0.01148 | -0.0163 | 102.0819
10.5 | 1.2198 | 0.01231 | -0.0155 | 99.0902
11 | 1.269 | 0.0129 | -0.015 | 98.3721
11.5 | 1.3165 | 0.01356 | -0.0142 | 97.087
12 | 1.3617 | 0.01434 | -0.0131 | 94.9582
12.5 | 1.4039 | 0.01523 | -0.0117 | 92.1799
13 | 1.4386 | 0.01652 | -0.0092 | 87.0823
13.5 | 1.472 | 0.01752 | -0.0065 | 84.0183
14 | 1.4927 | 0.01864 | -0.0019 | 80.0805
14.5 | 1.5167 | 0.01991 | 0.0013 | 76.1778
15 | 1.5379 | 0.02159 | 0.0043 | 71.2321
15.5 | 1.5572 | 0.02362 | 0.0068 | 65.9272
16 | 1.5744 | 0.026 | 0.0089 | 60.5538
16.5 | 1.5909 | 0.02865 | 0.0105 | 55.5288
17 | 1.6034 | 0.03184 | 0.0118 | 50.358
17.5 | 1.6088 | 0.03593 | 0.0126 | 44.776
18 | 1.6018 | 0.04161 | 0.0128 | 38.4956
18.5 | 1.6009 | 0.04709 | 0.0121 | 33.9966
19 | 1.5875 | 0.05466 | 0.0101 | 29.0432
19.5 | 1.5747 | 0.06285 | 0.0071 | 25.0549
20 | 1.5549 | 0.07274 | 0.0026 | 21.3761

## 67. Re 4M Mach 0.10 (1)
BIGFOIL.COM POLAR EXPORT
NACA63-112 a=0.5
NACA63-112 a=0.5 |  |  |  | Cl Max: | 1.067 | at alpha= | 11 | deg
JavaFoil+Calcfoil stall+Eppler ext transition |  |  |  | L/D Max: | 97.087 | at alpha= | 7.5 | deg
Re: | 4000000 |  |  | Cd Min: | 0.00514 | at alpha= | 0 | deg
Mach: | 0.1 |  |  | Cl=0 at alpha= | -0.64167 | deg
|  |  |  | @ Cl=0.1, Cd= | 0.0051477
|  |  |  | @ Cl=0.4, Cd= | 0.0054429
|  |  |  | @ Cl=0.6, Cd= | 0.0078683
alpha (deg) | Cl | Cd | Cm | Cl/Cd
-16 | -0.685 | 0.1196 | 0.001 | -5.731
-15.5 | -0.708 | 0.11217 | 0.001 | -6.31
-15 | -0.729 | 0.10473 | 0 | -6.959
-14.5 | -0.747 | 0.09928 | 0 | -7.527
-14 | -0.768 | 0.08931 | 0 | -8.6
-13.5 | -0.786 | 0.08069 | 0 | -9.743
-13 | -0.818 | 0.06305 | -0.001 | -12.968
-12.5 | -0.886 | 0.03228 | -0.001 | -27.44
-12 | -0.937 | 0.01839 | -0.002 | -50.926
-11.5 | -0.948 | 0.01553 | -0.002 | -61.073
-11 | -0.951 | 0.01384 | -0.003 | -68.72
-10.5 | -0.945 | 0.01283 | -0.003 | -73.63
-10 | -0.932 | 0.01209 | -0.004 | -77.116
-9.5 | -0.915 | 0.01138 | -0.004 | -80.435
-9 | -0.886 | 0.01079 | -0.005 | -82.164
-8.5 | -0.85 | 0.01028 | -0.005 | -82.741
-8 | -0.81 | 0.0098 | -0.005 | -82.585
-7.5 | -0.766 | 0.00945 | -0.006 | -81.08
-7 | -0.72 | 0.0091 | -0.006 | -79.042
-6.5 | -0.671 | 0.00878 | -0.007 | -76.341
-6 | -0.619 | 0.00846 | -0.007 | -73.176
-5.5 | -0.566 | 0.00822 | -0.008 | -68.894
-5 | -0.511 | 0.00794 | -0.008 | -64.39
-4.5 | -0.455 | 0.00773 | -0.009 | -58.896
-4 | -0.398 | 0.00754 | -0.009 | -52.814
-3.5 | -0.34 | 0.00727 | -0.01 | -46.766
-3 | -0.281 | 0.00547 | -0.01 | -51.439
-2.5 | -0.222 | 0.00531 | -0.011 | -41.784
-2 | -0.162 | 0.00523 | -0.011 | -31.069
-1.5 | -0.103 | 0.00518 | -0.012 | -19.821
-1 | -0.043 | 0.00516 | -0.012 | -8.314
-0.5 | 0.017 | 0.00515 | -0.013 | 3.311
0 | 0.077 | 0.00514 | -0.013 | 14.998
0.5 | 0.137 | 0.00516 | -0.014 | 26.552
1 | 0.197 | 0.0052 | -0.014 | 37.847
1.5 | 0.257 | 0.00526 | -0.014 | 48.804
2 | 0.316 | 0.00531 | -0.015 | 59.529
2.5 | 0.376 | 0.00539 | -0.015 | 69.709
3 | 0.435 | 0.00552 | -0.016 | 78.802
3.5 | 0.493 | 0.00564 | -0.016 | 87.504
4 | 0.551 | 0.00602 | -0.017 | 91.543
4.5 | 0.608 | 0.00817 | -0.017 | 74.432
5 | 0.664 | 0.00815 | -0.018 | 81.505
5.5 | 0.718 | 0.00837 | -0.018 | 85.85
6 | 0.771 | 0.00875 | -0.019 | 88.106
6.5 | 0.822 | 0.00903 | -0.019 | 91.04
7 | 0.87 | 0.009 | -0.02 | 96.672
7.5 | 0.914 | 0.00941 | -0.02 | 97.087
8 | 0.953 | 0.01074 | -0.021 | 88.719
8.5 | 0.986 | 0.01126 | -0.021 | 87.558
9 | 1.014 | 0.01179 | -0.021 | 86.031
9.5 | 1.037 | 0.01247 | -0.022 | 83.144
10 | 1.053 | 0.01324 | -0.022 | 79.527
10.5 | 1.064 | 0.01414 | -0.023 | 75.217
11 | 1.067 | 0.01552 | -0.023 | 68.747
11.5 | 1.067 | 0.01658 | -0.023 | 64.322
12 | 1.058 | 0.01837 | -0.023 | 57.582
12.5 | 1.037 | 0.02195 | -0.023 | 47.255
13 | 1.01 | 0.02669 | -0.023 | 37.848
13.5 | 0.958 | 0.04029 | -0.022 | 23.768
14 | 0.891 | 0.06564 | -0.02 | 13.579
14.5 | 0.843 | 0.08782 | -0.017 | 9.597
15 | 0.812 | 0.10022 | -0.016 | 8.101
15.5 | 0.786 | 0.10814 | -0.015 | 7.267
16 | 0.759 | 0.11665 | -0.015 | 6.505

## 68. Re 4M Mach 0.10 (2)
BIGFOIL.COM POLAR EXPORT
NACA63-112 a=0.5
NACA63-112 a=0.5 |  |  |  | Cl Max: | 1.5866 | at alpha= | 17 | deg
XFOIL ncrit=9 |  |  |  | L/D Max: | 102.6 | at alpha= | 9.5 | deg
Re: | 4000000 |  |  | Cd Min: | 0.08875 | at alpha= | -20 | deg
Mach: | 0.1 |  |  | Cl=0 at alpha= | -0.65102 | deg
|  |  |  | @ Cl=0.1, Cd= | 0.0041359
|  |  |  | @ Cl=0.4, Cd= | 0.0050404
|  |  |  | @ Cl=0.6, Cd= | 0.0071824
alpha (deg) | Cl | Cd | Cm | Cl/Cd
-20 | -1.3884 | 0.08875 | -0.0109 | -15.6439
-19.5 | -1.451 | 0.07007 | -0.0228 | -20.7079
-19 | -1.4831 | 0.0581 | -0.0296 | -25.5267
-18.5 | -1.4955 | 0.04999 | -0.0334 | -29.916
-18 | -1.5121 | 0.04216 | -0.0362 | -35.8657
-17.5 | -1.5153 | 0.03653 | -0.0373 | -41.481
-17 | -1.508 | 0.03243 | -0.0372 | -46.5002
-16.5 | -1.5012 | 0.02869 | -0.0362 | -52.3249
-16 | -1.4912 | 0.02564 | -0.0343 | -58.1591
-15.5 | -1.4808 | 0.02306 | -0.0314 | -64.2151
-15 | -1.4575 | 0.02165 | -0.0284 | -67.321
-14.5 | -1.4425 | 0.0202 | -0.0234 | -71.4109
-14 | -1.4103 | 0.01897 | -0.0206 | -74.3437
-13.5 | -1.3767 | 0.01741 | -0.0182 | -79.0752
-13 | -1.3388 | 0.01591 | -0.0162 | -84.1483
-12.5 | -1.2938 | 0.0149 | -0.015 | -86.8322
-12 | -1.245 | 0.01408 | -0.0143 | -88.4233
-11.5 | -1.1997 | 0.0135 | -0.0126 | -88.8667
-11 | -1.1502 | 0.01294 | -0.0117 | -88.8872
-10.5 | -1.0993 | 0.01236 | -0.0111 | -88.9401
-10 | -1.0485 | 0.01164 | -0.0105 | -90.0773
-9.5 | -0.9974 | 0.01085 | -0.0099 | -91.9263
-9 | -0.9439 | 0.01032 | -0.0097 | -91.4632
-8.5 | -0.8895 | 0.00988 | -0.0096 | -90.0304
-8 | -0.8344 | 0.00948 | -0.0095 | -88.0169
-7.5 | -0.7797 | 0.00898 | -0.0095 | -86.8263
-7 | -0.7242 | 0.00856 | -0.0095 | -84.6028
-6.5 | -0.6679 | 0.00824 | -0.0096 | -81.0558
-6 | -0.6116 | 0.00789 | -0.0098 | -77.5158
-5.5 | -0.5548 | 0.00759 | -0.01 | -73.0962
-5 | -0.4979 | 0.0073 | -0.0103 | -68.2055
-4.5 | -0.4406 | 0.00706 | -0.0106 | -62.4079
-4 | -0.3833 | 0.0068 | -0.0109 | -56.3676
-3.5 | -0.3261 | 0.00648 | -0.0112 | -50.3241
-3 | -0.2693 | 0.00602 | -0.0116 | -44.7342
-2.5 | -0.2128 | 0.00547 | -0.012 | -38.9031
-2 | -0.1565 | 0.00484 | -0.0124 | -32.3347
-1.5 | -0.099 | 0.0045 | -0.0129 | -22
-1 | -0.0409 | 0.00428 | -0.0134 | -9.5561
-0.5 | 0.0177 | 0.00421 | -0.0139 | 4.2043
0 | 0.0762 | 0.00414 | -0.0144 | 18.4058
0.5 | 0.1348 | 0.00413 | -0.015 | 32.6392
1 | 0.1934 | 0.00415 | -0.0155 | 46.6024
1.5 | 0.2517 | 0.00422 | -0.016 | 59.6445
2 | 0.31 | 0.00433 | -0.0165 | 71.5935
2.5 | 0.3669 | 0.00471 | -0.0169 | 77.8981
3 | 0.423 | 0.00527 | -0.0172 | 80.2657
3.5 | 0.4781 | 0.00594 | -0.0175 | 80.4882
4 | 0.5332 | 0.00657 | -0.0177 | 81.1568
4.5 | 0.5885 | 0.0071 | -0.0178 | 82.8873
5 | 0.6443 | 0.0075 | -0.018 | 85.9067
5.5 | 0.7003 | 0.00784 | -0.0181 | 89.324
6 | 0.7562 | 0.00815 | -0.0183 | 92.7853
6.5 | 0.8114 | 0.00852 | -0.0183 | 95.2347
7 | 0.8664 | 0.00886 | -0.0183 | 97.7878
7.5 | 0.9205 | 0.00928 | -0.0181 | 99.1918
8 | 0.9743 | 0.00965 | -0.0179 | 100.9637
8.5 | 1.0259 | 0.01019 | -0.0173 | 100.6771
9 | 1.0758 | 0.01055 | -0.0163 | 101.9716
9.5 | 1.1286 | 0.011 | -0.016 | 102.6
10 | 1.1792 | 0.01169 | -0.0155 | 100.8725
10.5 | 1.2279 | 0.01248 | -0.0146 | 98.3894
11 | 1.2771 | 0.01312 | -0.0139 | 97.3399
11.5 | 1.3244 | 0.01384 | -0.0129 | 95.6936
12 | 1.3688 | 0.0147 | -0.0115 | 93.1156
12.5 | 1.4088 | 0.01577 | -0.0095 | 89.3342
13 | 1.4429 | 0.01704 | -0.0068 | 84.6772
13.5 | 1.4693 | 0.01805 | -0.0027 | 81.4017
14 | 1.4899 | 0.01941 | 0.0016 | 76.7594
14.5 | 1.5139 | 0.0209 | 0.0046 | 72.4354
15 | 1.534 | 0.02286 | 0.0075 | 67.1041
15.5 | 1.5512 | 0.02526 | 0.0099 | 61.4093
16 | 1.5665 | 0.02804 | 0.0119 | 55.8666
16.5 | 1.5788 | 0.03129 | 0.0133 | 50.457
17 | 1.5866 | 0.03519 | 0.0143 | 45.0867
17.5 | 1.5824 | 0.04061 | 0.0146 | 38.9658
18 | 1.5586 | 0.04878 | 0.0134 | 31.9516
18.5 | 1.5507 | 0.0559 | 0.0114 | 27.7406
19 | 1.5352 | 0.06474 | 0.0079 | 23.7133
19.5 | 1.528 | 0.07294 | 0.0041 | 20.9487
20 | 1.4961 | 0.08582 | -0.0028 | 17.433

## 69. Re 4M Mach 0.25 (1)
BIGFOIL.COM POLAR EXPORT
NACA63-112 a=0.5
NACA63-112 a=0.5 |  |  |  | Cl Max: | 1.017 | at alpha= | 10 | deg
JavaFoil+Calcfoil stall+Eppler ext transition |  |  |  | L/D Max: | 94.497 | at alpha= | 7 | deg
Re: | 4000000 |  |  | Cd Min: | 0.00517 | at alpha= | -0.5 | deg
Mach: | 0.25 |  |  | Cl=0 at alpha= | -0.64516 | deg
|  |  |  | @ Cl=0.1, Cd= | 0.0051868
|  |  |  | @ Cl=0.4, Cd= | 0.0054753
|  |  |  | @ Cl=0.6, Cd= | 0.11384
alpha (deg) | Cl | Cd | Cm | Cl/Cd
-15 | -0.437 | 0.12036 | 0 | -3.63
-14.5 | -0.493 | 0.11312 | 0 | -4.355
-14 | -0.544 | 0.10607 | 0 | -5.127
-13.5 | -0.59 | 0.09762 | 0 | -6.047
-13 | -0.632 | 0.08995 | -0.001 | -7.024
-12.5 | -0.668 | 0.0829 | -0.001 | -8.053
-12 | -0.697 | 0.07681 | -0.001 | -9.075
-11.5 | -0.728 | 0.06584 | -0.002 | -11.055
-11 | -0.839 | 0.02282 | -0.003 | -36.747
-10.5 | -0.881 | 0.01534 | -0.003 | -57.41
-10 | -0.892 | 0.01335 | -0.004 | -66.825
-9.5 | -0.89 | 0.01232 | -0.004 | -72.209
-9 | -0.88 | 0.01147 | -0.005 | -76.781
-8.5 | -0.851 | 0.01084 | -0.005 | -78.524
-8 | -0.816 | 0.01029 | -0.006 | -79.258
-7.5 | -0.776 | 0.00983 | -0.006 | -78.878
-7 | -0.731 | 0.00939 | -0.007 | -77.856
-6.5 | -0.684 | 0.00905 | -0.007 | -75.565
-6 | -0.633 | 0.0087 | -0.008 | -72.757
-5.5 | -0.579 | 0.00836 | -0.008 | -69.28
-5 | -0.524 | 0.00812 | -0.008 | -64.555
-4.5 | -0.467 | 0.00786 | -0.009 | -59.439
-4 | -0.409 | 0.00763 | -0.009 | -53.566
-3.5 | -0.349 | 0.00737 | -0.01 | -47.358
-3 | -0.289 | 0.00555 | -0.01 | -52.038
-2.5 | -0.228 | 0.00536 | -0.011 | -42.544
-2 | -0.167 | 0.00529 | -0.011 | -31.566
-1.5 | -0.106 | 0.00521 | -0.012 | -20.275
-1 | -0.044 | 0.0052 | -0.012 | -8.466
-0.5 | 0.018 | 0.00517 | -0.013 | 3.392
0 | 0.079 | 0.00518 | -0.013 | 15.288
0.5 | 0.141 | 0.0052 | -0.014 | 27.082
1 | 0.202 | 0.00523 | -0.014 | 38.671
1.5 | 0.264 | 0.00529 | -0.015 | 49.838
2 | 0.325 | 0.00534 | -0.015 | 60.848
2.5 | 0.386 | 0.00545 | -0.016 | 70.79
3 | 0.447 | 0.00556 | -0.016 | 80.395
3.5 | 0.507 | 0.00574 | -0.017 | 88.372
4 | 0.566 | 0.00624 | -0.017 | 90.711
4.5 | 0.624 | 0.00801 | -0.018 | 77.847
5 | 0.681 | 0.00837 | -0.018 | 81.322
5.5 | 0.736 | 0.00863 | -0.019 | 85.285
6 | 0.789 | 0.009 | -0.019 | 87.699
6.5 | 0.84 | 0.00896 | -0.02 | 93.684
7 | 0.886 | 0.00938 | -0.02 | 94.497
7.5 | 0.926 | 0.01078 | -0.021 | 85.882
8 | 0.96 | 0.0113 | -0.021 | 84.901
8.5 | 0.986 | 0.01189 | -0.022 | 82.947
9 | 1.005 | 0.01263 | -0.022 | 79.546
9.5 | 1.015 | 0.01349 | -0.022 | 75.258
10 | 1.017 | 0.01448 | -0.023 | 70.251
10.5 | 1.009 | 0.01587 | -0.023 | 63.562
11 | 0.985 | 0.01865 | -0.023 | 52.799
11.5 | 0.943 | 0.02368 | -0.023 | 39.833
12 | 0.851 | 0.04608 | -0.02 | 18.477
12.5 | 0.761 | 0.08038 | -0.015 | 9.469
13 | 0.717 | 0.09099 | -0.013 | 7.881
13.5 | 0.672 | 0.09589 | -0.013 | 7.011
14 | 0.621 | 0.10361 | -0.013 | 5.997
14.5 | 0.567 | 0.10923 | -0.013 | 5.187
15 | 0.507 | 0.11384 | -0.013 | 4.456

## 70. Re 4M Mach 0.25 (2)
BIGFOIL.COM POLAR EXPORT
NACA63-112 a=0.5
NACA63-112 a=0.5 |  |  |  | Cl Max: | 1.4562 | at alpha= | 14.5 | deg
XFOIL ncrit=9 |  |  |  | L/D Max: | 99.1884 | at alpha= | 8.5 | deg
Re: | 4000000 |  |  | Cd Min: | 0.22221 | at alpha= | -18.5 | deg
Mach: | 0.25 |  |  | Cl=0 at alpha= | -0.65182 | deg
|  |  |  | @ Cl=0.1, Cd= | 0.0041765
|  |  |  | @ Cl=0.4, Cd= | 0.0049963
|  |  |  | @ Cl=0.6, Cd= | 0.0071619
alpha (deg) | Cl | Cd | Cm | Cl/Cd
-18.5 | -0.7833 | 0.22221 | 0.0654 | -3.525
-18 | -0.7864 | 0.20535 | 0.0577 | -3.8296
-17.5 | -0.7726 | 0.1972 | 0.0527 | -3.9178
-17 | -1.0325 | 0.11904 | 0.0066 | -8.6736
-16.5 | -1.1641 | 0.08397 | -0.0168 | -13.8633
-16 | -1.2179 | 0.06589 | -0.0293 | -18.4838
-15.5 | -1.2567 | 0.05281 | -0.0375 | -23.7966
-15 | -1.2827 | 0.04307 | -0.0422 | -29.7818
-14.5 | -1.3107 | 0.0346 | -0.0444 | -37.8815
-14 | -1.3145 | 0.02951 | -0.0435 | -44.5442
-13.5 | -1.3201 | 0.02514 | -0.0405 | -52.5099
-13 | -1.3153 | 0.02232 | -0.0356 | -58.9292
-12.5 | -1.2998 | 0.02036 | -0.0298 | -63.8409
-12 | -1.2772 | 0.0175 | -0.0254 | -72.9829
-11.5 | -1.2362 | 0.0161 | -0.0223 | -76.7826
-11 | -1.1892 | 0.01507 | -0.0199 | -78.9117
-10.5 | -1.1395 | 0.01401 | -0.0179 | -81.3348
-10 | -1.0868 | 0.01312 | -0.0164 | -82.8354
-9.5 | -1.0323 | 0.01235 | -0.0152 | -83.587
-9 | -0.9804 | 0.01118 | -0.0138 | -87.6923
-8.5 | -0.924 | 0.01054 | -0.013 | -87.666
-8 | -0.8667 | 0.00997 | -0.0124 | -86.9308
-7.5 | -0.8088 | 0.00949 | -0.012 | -85.2266
-7 | -0.7513 | 0.0089 | -0.0115 | -84.4157
-6.5 | -0.6927 | 0.00848 | -0.0113 | -81.6863
-6 | -0.6335 | 0.00816 | -0.0112 | -77.6348
-5.5 | -0.5747 | 0.00776 | -0.0112 | -74.0593
-5 | -0.5152 | 0.00748 | -0.0113 | -68.877
-4.5 | -0.4557 | 0.00718 | -0.0114 | -63.468
-4 | -0.3961 | 0.00691 | -0.0116 | -57.3227
-3.5 | -0.3367 | 0.00661 | -0.0118 | -50.938
-2.5 | -0.2195 | 0.00559 | -0.0125 | -39.2665
-2 | -0.1614 | 0.00492 | -0.0129 | -32.8049
-1.5 | -0.1021 | 0.00454 | -0.0133 | -22.489
-1 | -0.0422 | 0.00432 | -0.0138 | -9.7685
-0.5 | 0.0184 | 0.00425 | -0.0144 | 4.3294
0 | 0.0788 | 0.00418 | -0.0149 | 18.8517
0.5 | 0.1394 | 0.00417 | -0.0154 | 33.4293
1 | 0.1999 | 0.00418 | -0.016 | 47.823
1.5 | 0.2602 | 0.00427 | -0.0164 | 60.9368
2 | 0.3205 | 0.00438 | -0.0169 | 73.1735
2.5 | 0.3792 | 0.00478 | -0.0173 | 79.3305
3 | 0.4369 | 0.00538 | -0.0176 | 81.2082
3.5 | 0.4937 | 0.00611 | -0.0178 | 80.802
4 | 0.5507 | 0.00676 | -0.0178 | 81.4645
5 | 0.666 | 0.0077 | -0.0179 | 86.4935
5.5 | 0.7242 | 0.00805 | -0.0178 | 89.9627
6 | 0.7822 | 0.0084 | -0.0177 | 93.119
6.5 | 0.8401 | 0.00877 | -0.0175 | 95.7925
7.5 | 0.9537 | 0.00965 | -0.0166 | 98.829
8 | 1.0086 | 0.01023 | -0.0157 | 98.5924
8.5 | 1.0633 | 0.01072 | -0.0147 | 99.1884
9 | 1.1144 | 0.01125 | -0.013 | 99.0578
9.5 | 1.1665 | 0.01207 | -0.0117 | 96.6446
10 | 1.2185 | 0.01286 | -0.0102 | 94.7512
10.5 | 1.2682 | 0.01374 | -0.0085 | 92.2999
11 | 1.3149 | 0.01475 | -0.0063 | 89.1458
11.5 | 1.3532 | 0.01618 | -0.003 | 83.6341
12 | 1.3801 | 0.01767 | 0.002 | 78.1041
12.5 | 1.4011 | 0.01919 | 0.0072 | 73.012
13 | 1.419 | 0.02138 | 0.0116 | 66.3704
13.5 | 1.4343 | 0.02411 | 0.0153 | 59.4898
14 | 1.4432 | 0.02766 | 0.0183 | 52.1764
14.5 | 1.4562 | 0.03125 | 0.0202 | 46.5984
15 | 1.4535 | 0.03656 | 0.0215 | 39.7566
15.5 | 1.4402 | 0.04344 | 0.0213 | 33.1538
16 | 1.4283 | 0.05096 | 0.0196 | 28.0279
16.5 | 1.4033 | 0.06104 | 0.0156 | 22.9898
17 | 1.3755 | 0.0727 | 0.0097 | 18.9202
17.5 | 1.329 | 0.08873 | 0 | 14.978
18 | 1.2753 | 0.10786 | -0.0123 | 11.8237
18.5 | 1.2016 | 0.13234 | -0.0284 | 9.0796
19 | 1.112 | 0.16168 | -0.048 | 6.8778
19.5 | 1.0372 | 0.19089 | -0.0673 | 5.4335

## 71. Re 4M Mach 0.50 (1)
BIGFOIL.COM POLAR EXPORT
NACA63-112 a=0.5
NACA63-112 a=0.5 |  |  |  | Cl Max: | 1.107 | at alpha= | 20 | deg
JavaFoil+Calcfoil stall+Eppler ext transition |  |  |  | L/D Max: | 90.996 | at alpha= | 3.5 | deg
Re: | 4000000 |  |  | Cd Min: | 0.00532 | at alpha= | -0.5 | deg
Mach: | 0.5 |  |  | Cl=0 at alpha= | -0.64493 | deg
|  |  |  | @ Cl=0.1, Cd= | 0.0053484
|  |  |  | @ Cl=0.4, Cd= | 0.0056262
|  |  |  | @ Cl=0.6, Cd= | 0.0075006
alpha (deg) | Cl | Cd | Cm | Cl/Cd
-20 | -1.058 | 0.16224 | 0.003 | -6.523
-19.5 | -1.029 | 0.1571 | 0.003 | -6.553
-19 | -1.001 | 0.1546 | 0.002 | -6.475
-18.5 | -0.974 | 0.14893 | 0.002 | -6.541
-18 | -0.947 | 0.14384 | 0.002 | -6.587
-17.5 | -0.922 | 0.13832 | 0.002 | -6.669
-17 | -0.893 | 0.13427 | 0.001 | -6.651
-16.5 | -0.866 | 0.12759 | 0.001 | -6.784
-16 | -0.839 | 0.12494 | 0.001 | -6.713
-15.5 | -0.813 | 0.12474 | 0.001 | -6.517
-15 | -0.785 | 0.11548 | 0 | -6.799
-14.5 | -0.756 | 0.11265 | 0 | -6.716
-14 | -0.73 | 0.10693 | 0 | -6.824
-13.5 | -0.703 | 0.10462 | 0 | -6.718
-13 | -0.676 | 0.10197 | -0.001 | -6.629
-12.5 | -0.648 | 0.0912 | -0.001 | -7.105
-12 | -0.621 | 0.0832 | -0.001 | -7.464
-11.5 | -0.594 | 0.07666 | -0.001 | -7.75
-11 | -0.568 | 0.06989 | -0.002 | -8.13
-10.5 | -0.539 | 0.07933 | -0.002 | -6.794
-10 | -0.512 | 0.06918 | -0.002 | -7.404
-9.5 | -0.485 | 0.06281 | -0.002 | -7.725
-9 | -0.459 | 0.05667 | -0.003 | -8.107
-8.5 | -0.43 | 0.06349 | -0.003 | -6.768
-8 | -0.403 | 0.05429 | -0.003 | -7.425
-7.5 | -0.375 | 0.05251 | -0.003 | -7.141
-7 | -0.679 | 0.01191 | -0.007 | -57.026
-6.5 | -0.697 | 0.01071 | -0.008 | -65.091
-6 | -0.67 | 0.01001 | -0.008 | -66.946
-5.5 | -0.627 | 0.00943 | -0.009 | -66.475
-5 | -0.574 | 0.00895 | -0.009 | -64.195
-4.5 | -0.516 | 0.00856 | -0.01 | -60.286
-4 | -0.454 | 0.0082 | -0.011 | -55.296
-3.5 | -0.389 | 0.00786 | -0.011 | -49.482
-3 | -0.322 | 0.00756 | -0.012 | -42.584
-2.5 | -0.255 | 0.00558 | -0.012 | -45.597
-2 | -0.186 | 0.00544 | -0.013 | -34.295
-1.5 | -0.118 | 0.00536 | -0.013 | -21.989
-1 | -0.049 | 0.00534 | -0.014 | -9.219
-0.5 | 0.02 | 0.00532 | -0.014 | 3.682
0 | 0.089 | 0.00535 | -0.015 | 16.529
0.5 | 0.157 | 0.00534 | -0.016 | 29.467
1 | 0.226 | 0.00541 | -0.016 | 41.738
1.5 | 0.295 | 0.00546 | -0.017 | 53.947
2 | 0.363 | 0.00555 | -0.017 | 65.39
2.5 | 0.431 | 0.00569 | -0.018 | 75.763
3 | 0.498 | 0.0059 | -0.018 | 84.552
3.5 | 0.565 | 0.00621 | -0.019 | 90.996
4 | 0.629 | 0.00857 | -0.019 | 73.421
4.5 | 0.691 | 0.00903 | -0.02 | 76.562
5 | 0.75 | 0.00904 | -0.02 | 82.92
5.5 | 0.803 | 0.01031 | -0.021 | 77.86
6 | 0.847 | 0.01096 | -0.021 | 77.294
6.5 | 0.88 | 0.01183 | -0.022 | 74.39
7 | 0.889 | 0.01284 | -0.022 | 69.21
7.5 | 0.827 | 0.01433 | -0.023 | 57.696
8 | 0.566 | 0.01549 | -0.023 | 36.568
8.5 | 0.498 | 0.05536 | -0.013 | 9.002
9 | 0.522 | 0.0653 | -0.011 | 8
9.5 | 0.648 | 0.02012 | -0.024 | 32.2
10 | 0.579 | 0.0652 | -0.013 | 8.874
10.5 | 0.604 | 0.073 | -0.013 | 8.27
11 | 0.63 | 0.08678 | -0.013 | 7.259
11.5 | 0.657 | 0.07693 | -0.014 | 8.543
12 | 0.684 | 0.08436 | -0.014 | 8.103
12.5 | 0.71 | 0.09157 | -0.014 | 7.753
13 | 0.738 | 0.10031 | -0.015 | 7.352
13.5 | 0.763 | 0.10328 | -0.015 | 7.392
14 | 0.79 | 0.10934 | -0.015 | 7.221
14.5 | 0.816 | 0.11305 | -0.016 | 7.219
15 | 0.845 | 0.11836 | -0.017 | 7.136
15.5 | 0.87 | 0.11926 | -0.017 | 7.292
16 | 0.896 | 0.12447 | -0.017 | 7.198
16.5 | 0.923 | 0.13103 | -0.018 | 7.043
17 | 0.952 | 0.13513 | -0.019 | 7.048
17.5 | 0.976 | 0.13986 | -0.019 | 6.976
18 | 1.002 | 0.14667 | -0.019 | 6.83
18.5 | 1.028 | 0.14921 | -0.02 | 6.89
19 | 1.058 | 0.15573 | -0.021 | 6.793
19.5 | 1.087 | 0.15904 | -0.022 | 6.835
20 | 1.107 | 0.15809 | -0.021 | 7.002

## 72. Re 4M Mach 0.50 (2)
BIGFOIL.COM POLAR EXPORT
NACA63-112 a=0.5
NACA63-112 a=0.5 |  |  |  | Cl Max: | 1.0817 | at alpha= | 8 | deg
XFOIL ncrit=9 |  |  |  | L/D Max: | 93.0259 | at alpha= | 6 | deg
Re: | 4000000 |  |  | Cd Min: | 0.27676 | at alpha= | -20 | deg
Mach: | 0.5 |  |  | Cl=0 at alpha= | -0.65512 | deg
|  |  |  | @ Cl=0.1, Cd= | 0.0043387
|  |  |  | @ Cl=0.4, Cd= | 0.0048293
|  |  |  | @ Cl=0.6, Cd= | 0.0072863
alpha (deg) | Cl | Cd | Cm | Cl/Cd
-20 | -0.9049 | 0.27676 | 0.099 | -3.2696
-19.5 | -0.8836 | 0.267 | 0.0932 | -3.3094
-19 | -0.8624 | 0.25749 | 0.0876 | -3.3493
-18.5 | -0.841 | 0.24886 | 0.0821 | -3.3794
-18 | -0.8197 | 0.2398 | 0.0766 | -3.4183
-17.5 | -0.7982 | 0.2312 | 0.0713 | -3.4524
-17 | -0.7779 | 0.22173 | 0.0657 | -3.5083
-16.5 | -0.7597 | 0.21151 | 0.06 | -3.5918
-16 | -0.743 | 0.20097 | 0.0541 | -3.6971
-15.5 | -0.7225 | 0.19261 | 0.0489 | -3.7511
-15 | -0.7039 | 0.18352 | 0.0436 | -3.8355
-14.5 | -0.6894 | 0.17306 | 0.0377 | -3.9836
-14 | -0.6791 | 0.16168 | 0.0315 | -4.2003
-13.5 | -0.6709 | 0.15047 | 0.0251 | -4.4587
-13 | -0.6591 | 0.14069 | 0.0194 | -4.6848
-12.5 | -0.6514 | 0.13027 | 0.0135 | -5.0004
-12 | -0.6569 | 0.11736 | 0.0059 | -5.5973
-11.5 | -0.6737 | 0.10314 | -0.0029 | -6.5319
-10.5 | -0.7164 | 0.07444 | -0.0228 | -9.6239
-10 | -0.7481 | 0.05835 | -0.0343 | -12.8209
-9.5 | -0.7807 | 0.04627 | -0.0433 | -16.8727
-9 | -0.8137 | 0.03693 | -0.0477 | -22.0336
-8.5 | -0.8451 | 0.02997 | -0.0466 | -28.1982
-8 | -0.8745 | 0.02471 | -0.0392 | -35.3905
-7.5 | -0.8751 | 0.01848 | -0.033 | -47.3539
-7 | -0.85 | 0.01328 | -0.027 | -64.006
-6.5 | -0.7968 | 0.01088 | -0.0228 | -73.2353
-6 | -0.7324 | 0.0096 | -0.02 | -76.2917
-5.5 | -0.6637 | 0.00883 | -0.0182 | -75.1642
-5 | -0.5943 | 0.00821 | -0.0168 | -72.3873
-4.5 | -0.5243 | 0.00777 | -0.0159 | -67.4775
-4 | -0.4546 | 0.00739 | -0.0153 | -61.5156
-3.5 | -0.385 | 0.00707 | -0.015 | -54.4554
-3 | -0.3163 | 0.00669 | -0.0148 | -47.2795
-2.5 | -0.2491 | 0.00613 | -0.0148 | -40.6362
-2 | -0.1832 | 0.00532 | -0.015 | -34.4361
-1.5 | -0.1164 | 0.00472 | -0.0153 | -24.661
-1 | -0.0478 | 0.00447 | -0.0158 | -10.6935
-0.5 | 0.0215 | 0.00439 | -0.0163 | 4.8975
0 | 0.0907 | 0.00434 | -0.0169 | 20.8986
0.5 | 0.1602 | 0.00433 | -0.0175 | 36.9977
1 | 0.2296 | 0.00435 | -0.018 | 52.7816
1.5 | 0.2988 | 0.00445 | -0.0185 | 67.1461
2 | 0.3679 | 0.0046 | -0.0189 | 79.9783
2.5 | 0.4351 | 0.00508 | -0.0191 | 85.6496
3 | 0.4993 | 0.00595 | -0.0189 | 83.916
3.5 | 0.5628 | 0.00688 | -0.0184 | 81.8023
4 | 0.6278 | 0.00759 | -0.0178 | 82.7141
4.5 | 0.6952 | 0.00807 | -0.0171 | 86.1462
5 | 0.7632 | 0.00852 | -0.0161 | 89.5775
5.5 | 0.8308 | 0.00904 | -0.0147 | 91.9027
6 | 0.8977 | 0.00965 | -0.0129 | 93.0259
6.5 | 0.9625 | 0.01043 | -0.0103 | 92.2819
7.5 | 1.0682 | 0.01334 | -0.0011 | 80.075
8 | 1.0817 | 0.01615 | 0.0081 | 66.9783
9 | 1.0568 | 0.02598 | 0.0235 | 40.6774
9.5 | 1.0363 | 0.03287 | 0.0261 | 31.5272
10 | 0.9981 | 0.04234 | 0.0251 | 23.5735
10.5 | 0.9625 | 0.0531 | 0.0205 | 18.1262
11 | 0.9325 | 0.06517 | 0.013 | 14.3087
11.5 | 0.8989 | 0.08022 | 0.0022 | 11.2054
12 | 0.8755 | 0.0959 | -0.0082 | 9.1293
12.5 | 0.8516 | 0.1116 | -0.0179 | 7.6308
13 | 0.8319 | 0.127 | -0.0277 | 6.5504

## 73. Re 5M Mach 0.00 (1)
BIGFOIL.COM POLAR EXPORT
NACA63-112 a=0.5
NACA63-112 a=0.5 |  |  |  | Cl Max: | 1.082 | at alpha= | 11.5 | deg
JavaFoil+Calcfoil stall+Eppler ext transition |  |  |  | L/D Max: | 101.39 | at alpha= | 8 | deg
Re: | 5000000 |  |  | Cd Min: | 0.00506 | at alpha= | -0.5 | deg
Mach: | 0 |  |  | Cl=0 at alpha= | -0.64167 | deg
|  |  |  | @ Cl=0.1, Cd= | 0.0050717
|  |  |  | @ Cl=0.4, Cd= | 0.0053961
|  |  |  | @ Cl=0.6, Cd= | 0.0077568
alpha (deg) | Cl | Cd | Cm | Cl/Cd
-16.5 | -0.707 | 0.12021 | 0.001 | -5.88
-16 | -0.727 | 0.11359 | 0.001 | -6.397
-15.5 | -0.748 | 0.10443 | 0.001 | -7.16
-15 | -0.765 | 0.09851 | 0 | -7.768
-14.5 | -0.784 | 0.08989 | 0 | -8.718
-14 | -0.81 | 0.07499 | 0 | -10.805
-13.5 | -0.879 | 0.03984 | -0.001 | -22.058
-13 | -0.926 | 0.02435 | -0.001 | -38.017
-12.5 | -0.947 | 0.01925 | -0.001 | -49.177
-12 | -0.961 | 0.01604 | -0.002 | -59.876
-11.5 | -0.967 | 0.01405 | -0.002 | -68.789
-11 | -0.964 | 0.01284 | -0.003 | -75.104
-10.5 | -0.955 | 0.01204 | -0.003 | -79.337
-10 | -0.942 | 0.01131 | -0.004 | -83.271
-9.5 | -0.916 | 0.01081 | -0.004 | -84.778
-9 | -0.886 | 0.01027 | -0.005 | -86.301
-8.5 | -0.849 | 0.00982 | -0.005 | -86.507
-8 | -0.808 | 0.00938 | -0.005 | -86.125
-7.5 | -0.764 | 0.00909 | -0.006 | -84.025
-7 | -0.717 | 0.00878 | -0.006 | -81.714
-6.5 | -0.668 | 0.00846 | -0.007 | -78.986
-6 | -0.617 | 0.00818 | -0.007 | -75.371
-5.5 | -0.564 | 0.00791 | -0.008 | -71.282
-5 | -0.509 | 0.00771 | -0.008 | -66.063
-4.5 | -0.453 | 0.00746 | -0.009 | -60.722
-4 | -0.396 | 0.00728 | -0.009 | -54.39
-3.5 | -0.338 | 0.00706 | -0.01 | -47.944
-3 | -0.28 | 0.00562 | -0.01 | -49.805
-2.5 | -0.221 | 0.00527 | -0.011 | -41.916
-2 | -0.162 | 0.00517 | -0.011 | -31.285
-1.5 | -0.102 | 0.00513 | -0.012 | -19.945
-1 | -0.043 | 0.00508 | -0.012 | -8.398
-0.5 | 0.017 | 0.00506 | -0.013 | 3.352
0 | 0.077 | 0.00506 | -0.013 | 15.137
0.5 | 0.136 | 0.00509 | -0.013 | 26.79
1 | 0.196 | 0.00513 | -0.014 | 38.124
1.5 | 0.255 | 0.00518 | -0.014 | 49.276
2 | 0.315 | 0.00525 | -0.015 | 59.987
2.5 | 0.374 | 0.00533 | -0.015 | 70.141
3 | 0.433 | 0.00548 | -0.016 | 78.982
3.5 | 0.491 | 0.00572 | -0.016 | 85.801
4 | 0.549 | 0.0062 | -0.017 | 88.46
4.5 | 0.606 | 0.00794 | -0.017 | 76.292
5 | 0.661 | 0.0083 | -0.018 | 79.655
5.5 | 0.715 | 0.00809 | -0.018 | 88.426
6 | 0.768 | 0.00843 | -0.019 | 91.096
6.5 | 0.819 | 0.00866 | -0.019 | 94.561
7 | 0.867 | 0.00905 | -0.02 | 95.838
7.5 | 0.911 | 0.009 | -0.02 | 101.232
8 | 0.951 | 0.00938 | -0.021 | 101.39
8.5 | 0.987 | 0.01075 | -0.021 | 91.806
9 | 1.017 | 0.01122 | -0.021 | 90.654
9.5 | 1.041 | 0.01182 | -0.022 | 88.075
10 | 1.059 | 0.0125 | -0.022 | 84.755
10.5 | 1.073 | 0.01328 | -0.022 | 80.768
11 | 1.079 | 0.01443 | -0.023 | 74.803
11.5 | 1.082 | 0.0153 | -0.023 | 70.756
12 | 1.078 | 0.01684 | -0.023 | 63.982
12.5 | 1.065 | 0.01931 | -0.024 | 55.127
13 | 1.053 | 0.02086 | -0.024 | 50.495
13.5 | 1.023 | 0.0262 | -0.024 | 39.063
14 | 0.998 | 0.03042 | -0.024 | 32.815
14.5 | 0.957 | 0.04052 | -0.023 | 23.627
15 | 0.864 | 0.08424 | -0.019 | 10.26
15.5 | 0.832 | 0.09823 | -0.017 | 8.471
16 | 0.804 | 0.11053 | -0.016 | 7.27
16.5 | 0.781 | 0.11687 | -0.016 | 6.679

## 74. Re 5M Mach 0.00 (2)
BIGFOIL.COM POLAR EXPORT
NACA63-112 a=0.5
NACA63-112 a=0.5 |  |  |  | Cl Max: | 1.645 | at alpha= | 19.5 | deg
XFOIL ncrit=9 |  |  |  | L/D Max: | 108.013 | at alpha= | 9.5 | deg
Re: | 5000000 |  |  | Cd Min: | 0.06076 | at alpha= | 20 | deg
Mach: | 0 |  |  | Cl=0 at alpha= | -0.6512 | deg
|  |  |  | @ Cl=0.1, Cd= | 0.0040259
|  |  |  | @ Cl=0.4, Cd= | 0.0051117
|  |  |  | @ Cl=0.6, Cd= | 0.0069772
alpha (deg) | Cl | Cd | Cm | Cl/Cd
-20 | -1.5488 | 0.05885 | -0.0276 | -26.3178
-19.5 | -1.5821 | 0.04819 | -0.0325 | -32.8305
-19 | -1.5974 | 0.04088 | -0.0348 | -39.0753
-18.5 | -1.5987 | 0.0357 | -0.0356 | -44.7815
-18 | -1.598 | 0.03119 | -0.0353 | -51.2344
-17.5 | -1.5908 | 0.02769 | -0.0342 | -57.4503
-17 | -1.5789 | 0.02493 | -0.0324 | -63.3333
-16.5 | -1.5646 | 0.0227 | -0.0299 | -68.9251
-16 | -1.5498 | 0.02086 | -0.0264 | -74.2953
-15.5 | -1.5357 | 0.01947 | -0.0214 | -78.8752
-15 | -1.5041 | 0.01852 | -0.0187 | -81.2149
-14.5 | -1.4669 | 0.01748 | -0.0168 | -83.9188
-14 | -1.4261 | 0.01652 | -0.0153 | -86.3257
-13.5 | -1.3824 | 0.01566 | -0.0142 | -88.2759
-13 | -1.34 | 0.01449 | -0.0129 | -92.4776
-12.5 | -1.2945 | 0.01351 | -0.012 | -95.8179
-12 | -1.2492 | 0.01294 | -0.0106 | -96.5379
-11.5 | -1.2006 | 0.01236 | -0.0098 | -97.1359
-11 | -1.1499 | 0.01183 | -0.0094 | -97.202
-10.5 | -1.0984 | 0.01132 | -0.0091 | -97.0318
-10 | -1.0459 | 0.01086 | -0.0089 | -96.3076
-9.5 | -0.9938 | 0.01024 | -0.0087 | -97.0508
-9 | -0.9409 | 0.00968 | -0.0085 | -97.2004
-8.5 | -0.8866 | 0.00927 | -0.0085 | -95.6419
-8 | -0.8318 | 0.00891 | -0.0086 | -93.3558
-7.5 | -0.7765 | 0.00858 | -0.0088 | -90.5012
-7 | -0.7214 | 0.00815 | -0.0089 | -88.5153
-6.5 | -0.6655 | 0.00783 | -0.0091 | -84.9936
-6 | -0.6091 | 0.00757 | -0.0093 | -80.4624
-5.5 | -0.5528 | 0.00726 | -0.0096 | -76.1433
-5 | -0.4959 | 0.00702 | -0.0099 | -70.641
-4.5 | -0.439 | 0.0068 | -0.0103 | -64.5588
-4 | -0.3819 | 0.00656 | -0.0106 | -58.2165
-3.5 | -0.3248 | 0.00628 | -0.011 | -51.7197
-3 | -0.2681 | 0.00589 | -0.0114 | -45.5178
-2.5 | -0.2113 | 0.00546 | -0.0118 | -38.6996
-2 | -0.155 | 0.00491 | -0.0123 | -31.5682
-1.5 | -0.0981 | 0.00447 | -0.0128 | -21.9463
-1 | -0.0406 | 0.00417 | -0.0133 | -9.7362
-0.5 | 0.0176 | 0.0041 | -0.0138 | 4.2927
0 | 0.0759 | 0.00403 | -0.0144 | 18.8337
0.5 | 0.1341 | 0.00402 | -0.0149 | 33.3582
1 | 0.1923 | 0.00405 | -0.0154 | 47.4815
1.5 | 0.2503 | 0.00414 | -0.0159 | 60.4589
2 | 0.308 | 0.00429 | -0.0164 | 71.7949
2.5 | 0.3643 | 0.00474 | -0.0169 | 76.8565
3 | 0.42 | 0.00532 | -0.0172 | 78.9474
4 | 0.5307 | 0.00642 | -0.0178 | 82.6636
4.5 | 0.5861 | 0.00689 | -0.018 | 85.0653
5 | 0.6419 | 0.00724 | -0.0182 | 88.6602
5.5 | 0.6977 | 0.00754 | -0.0184 | 92.5332
6 | 0.7535 | 0.00782 | -0.0187 | 96.3555
6.5 | 0.8088 | 0.00814 | -0.0188 | 99.3612
7 | 0.8636 | 0.00849 | -0.0189 | 101.7197
7.5 | 0.9181 | 0.00882 | -0.0189 | 104.093
8 | 0.9718 | 0.0092 | -0.0189 | 105.6304
8.5 | 1.0245 | 0.00964 | -0.0186 | 106.2759
9 | 1.0768 | 0.01002 | -0.0183 | 107.4651
9.5 | 1.1255 | 0.01042 | -0.0173 | 108.0134
10 | 1.1763 | 0.01103 | -0.0169 | 106.6455
10.5 | 1.2272 | 0.01156 | -0.0166 | 106.1592
11 | 1.2769 | 0.01214 | -0.0161 | 105.1812
11.5 | 1.3248 | 0.01282 | -0.0153 | 103.3385
12 | 1.3702 | 0.01363 | -0.0143 | 100.5282
12.5 | 1.4122 | 0.01462 | -0.0128 | 96.5937
13 | 1.4549 | 0.01541 | -0.0114 | 94.4127
13.5 | 1.4944 | 0.01627 | -0.0096 | 91.85
14 | 1.5257 | 0.01723 | -0.0065 | 88.549
14.5 | 1.5465 | 0.01831 | -0.002 | 84.462
15 | 1.5673 | 0.01974 | 0.0016 | 79.3972
15.5 | 1.5867 | 0.02154 | 0.0046 | 73.663
16 | 1.6047 | 0.02366 | 0.0072 | 67.8233
16.5 | 1.6166 | 0.02647 | 0.0095 | 61.0729
17 | 1.6259 | 0.02975 | 0.0113 | 54.6521
17.5 | 1.6285 | 0.03391 | 0.0126 | 48.0242
18 | 1.6408 | 0.03742 | 0.0131 | 43.8482
18.5 | 1.6405 | 0.04246 | 0.013 | 38.6364
19 | 1.6416 | 0.04779 | 0.0122 | 34.3503
19.5 | 1.645 | 0.05321 | 0.0108 | 30.9152
20 | 1.6354 | 0.06076 | 0.0082 | 26.9157

## 75. Re 5M Mach 0.10 (1)
BIGFOIL.COM POLAR EXPORT
NACA63-112 a=0.5
NACA63-112 a=0.5 |  |  |  | Cl Max: | 1.07 | at alpha= | 11 | deg
JavaFoil+Calcfoil stall+Eppler ext transition |  |  |  | L/D Max: | 100.854 | at alpha= | 8 | deg
Re: | 5000000 |  |  | Cd Min: | 0.00506 | at alpha= | -0.5 | deg
Mach: | 0.1 |  |  | Cl=0 at alpha= | -0.64167 | deg
|  |  |  | @ Cl=0.1, Cd= | 0.0050677
|  |  |  | @ Cl=0.4, Cd= | 0.0053951
|  |  |  | @ Cl=0.6, Cd= | 0.0077128
alpha (deg) | Cl | Cd | Cm | Cl/Cd
-16 | -0.686 | 0.1174 | 0.001 | -5.845
-15.5 | -0.709 | 0.10975 | 0.001 | -6.458
-15 | -0.731 | 0.1021 | 0 | -7.157
-14.5 | -0.749 | 0.09647 | 0 | -7.768
-14 | -0.774 | 0.08421 | 0 | -9.186
-13.5 | -0.802 | 0.06928 | 0 | -11.58
-13 | -0.882 | 0.03224 | -0.001 | -27.362
-12.5 | -0.918 | 0.02231 | -0.001 | -41.139
-12 | -0.945 | 0.01664 | -0.002 | -56.776
-11.5 | -0.954 | 0.01449 | -0.002 | -65.823
-11 | -0.955 | 0.01311 | -0.003 | -72.842
-10.5 | -0.948 | 0.01224 | -0.003 | -77.497
-10 | -0.939 | 0.01153 | -0.004 | -81.448
-9.5 | -0.915 | 0.01089 | -0.004 | -84.043
-9 | -0.886 | 0.01035 | -0.005 | -85.663
-8.5 | -0.85 | 0.00987 | -0.005 | -86.193
-8 | -0.81 | 0.0095 | -0.005 | -85.277
-7.5 | -0.766 | 0.00913 | -0.006 | -83.934
-7 | -0.72 | 0.00881 | -0.006 | -81.728
-6.5 | -0.671 | 0.00854 | -0.007 | -78.557
-6 | -0.619 | 0.00823 | -0.007 | -75.295
-5.5 | -0.566 | 0.00794 | -0.008 | -71.316
-5 | -0.511 | 0.00772 | -0.008 | -66.271
-4.5 | -0.455 | 0.00752 | -0.009 | -60.555
-4 | -0.398 | 0.00729 | -0.009 | -54.599
-3.5 | -0.34 | 0.00708 | -0.01 | -48.058
-3 | -0.281 | 0.00565 | -0.01 | -49.798
-2.5 | -0.222 | 0.00527 | -0.011 | -42.136
-2 | -0.162 | 0.00516 | -0.011 | -31.461
-1.5 | -0.103 | 0.00512 | -0.012 | -20.047
-1 | -0.043 | 0.00508 | -0.012 | -8.448
-0.5 | 0.017 | 0.00506 | -0.013 | 3.372
0 | 0.077 | 0.00506 | -0.013 | 15.219
0.5 | 0.137 | 0.00508 | -0.014 | 26.955
1 | 0.197 | 0.00513 | -0.014 | 38.323
1.5 | 0.257 | 0.00518 | -0.014 | 49.544
2 | 0.316 | 0.00524 | -0.015 | 60.311
2.5 | 0.376 | 0.00533 | -0.015 | 70.539
3 | 0.435 | 0.00549 | -0.016 | 79.135
3.5 | 0.493 | 0.00573 | -0.016 | 86.111
4 | 0.551 | 0.00626 | -0.017 | 88.085
4.5 | 0.608 | 0.00795 | -0.017 | 76.575
5 | 0.664 | 0.00833 | -0.018 | 79.8
5.5 | 0.718 | 0.00815 | -0.018 | 88.097
6 | 0.771 | 0.00844 | -0.019 | 91.413
6.5 | 0.822 | 0.00876 | -0.019 | 93.838
7 | 0.871 | 0.00907 | -0.02 | 96.036
7.5 | 0.914 | 0.00908 | -0.02 | 100.689
8 | 0.953 | 0.00945 | -0.021 | 100.854
8.5 | 0.988 | 0.01086 | -0.021 | 90.978
9 | 1.016 | 0.01134 | -0.021 | 89.656
9.5 | 1.039 | 0.01196 | -0.022 | 86.884
10 | 1.056 | 0.01267 | -0.022 | 83.315
10.5 | 1.066 | 0.0135 | -0.023 | 78.99
11 | 1.07 | 0.01477 | -0.023 | 72.429
11.5 | 1.07 | 0.01573 | -0.023 | 67.987
12 | 1.062 | 0.01734 | -0.023 | 61.223
12.5 | 1.044 | 0.02025 | -0.024 | 51.535
13 | 1.022 | 0.02331 | -0.024 | 43.85
13.5 | 0.986 | 0.03018 | -0.023 | 32.673
14 | 0.95 | 0.03763 | -0.023 | 25.249
14.5 | 0.873 | 0.0677 | -0.02 | 12.889
15 | 0.818 | 0.09505 | -0.017 | 8.601
15.5 | 0.789 | 0.10411 | -0.016 | 7.581
16 | 0.761 | 0.11334 | -0.016 | 6.713

## 76. Re 5M Mach 0.10 (2)
BIGFOIL.COM POLAR EXPORT
NACA63-112 a=0.5
NACA63-112 a=0.5 |  |  |  | Cl Max: | 1.6217 | at alpha= | 18 | deg
XFOIL ncrit=9 |  |  |  | L/D Max: | 107.19 | at alpha= | 9.5 | deg
Re: | 5000000 |  |  | Cd Min: | 0.07864 | at alpha= | -20 | deg
Mach: | 0.1 |  |  | Cl=0 at alpha= | -0.65188 | deg
|  |  |  | @ Cl=0.1, Cd= | 0.004036
|  |  |  | @ Cl=0.4, Cd= | 0.0051158
|  |  |  | @ Cl=0.6, Cd= | 0.0069929
alpha (deg) | Cl | Cd | Cm | Cl/Cd
-20 | -1.445 | 0.07864 | -0.0178 | -18.3749
-19.5 | -1.5009 | 0.06232 | -0.0277 | -24.0838
-19 | -1.5403 | 0.05036 | -0.0338 | -30.5858
-18.5 | -1.5593 | 0.04231 | -0.0367 | -36.8542
-18 | -1.5677 | 0.03617 | -0.0379 | -43.3425
-17.5 | -1.5698 | 0.03127 | -0.0377 | -50.2015
-17 | -1.5632 | 0.02765 | -0.0364 | -56.5353
-16.5 | -1.5522 | 0.02476 | -0.0344 | -62.6898
-16 | -1.5393 | 0.02241 | -0.0314 | -68.6881
-15.5 | -1.5253 | 0.02058 | -0.0274 | -74.1156
-15 | -1.5058 | 0.01944 | -0.0227 | -77.4588
-14.5 | -1.473 | 0.01823 | -0.02 | -80.8009
-14 | -1.434 | 0.01715 | -0.018 | -83.6152
-13.5 | -1.3913 | 0.01618 | -0.0165 | -85.9889
-13 | -1.3456 | 0.01532 | -0.0154 | -87.8329
-12.5 | -1.3029 | 0.014 | -0.0139 | -93.0643
-12 | -1.2584 | 0.01327 | -0.0122 | -94.8304
-11.5 | -1.2097 | 0.01263 | -0.0112 | -95.7799
-11 | -1.1587 | 0.01205 | -0.0106 | -96.1577
-10.5 | -1.1067 | 0.01151 | -0.0101 | -96.1512
-10 | -1.0538 | 0.011 | -0.0098 | -95.8
-9.5 | -1.0005 | 0.01048 | -0.0095 | -95.4676
-9 | -0.9477 | 0.0098 | -0.0092 | -96.7041
-8.5 | -0.8931 | 0.00935 | -0.0091 | -95.5187
-8 | -0.8378 | 0.00897 | -0.0091 | -93.4002
-7.5 | -0.7819 | 0.00863 | -0.0092 | -90.6025
-7 | -0.7263 | 0.0082 | -0.0092 | -88.5732
-6.5 | -0.67 | 0.00787 | -0.0094 | -85.1334
-6 | -0.6131 | 0.00761 | -0.0096 | -80.565
-5.5 | -0.5564 | 0.00728 | -0.0098 | -76.4286
-5 | -0.4991 | 0.00705 | -0.0101 | -70.7943
-4.5 | -0.4417 | 0.00681 | -0.0104 | -64.8605
-4 | -0.3842 | 0.00658 | -0.0108 | -58.3891
-3.5 | -0.3267 | 0.0063 | -0.0111 | -51.8571
-3 | -0.2696 | 0.0059 | -0.0115 | -45.6949
-2.5 | -0.2126 | 0.00547 | -0.0119 | -38.8665
-2 | -0.1559 | 0.00492 | -0.0124 | -31.687
-1.5 | -0.0986 | 0.00448 | -0.0129 | -22.0089
-1 | -0.0408 | 0.00417 | -0.0134 | -9.7842
-0.5 | 0.0178 | 0.00411 | -0.0139 | 4.3309
0 | 0.0763 | 0.00404 | -0.0144 | 18.8861
0.5 | 0.135 | 0.00403 | -0.015 | 33.4988
1 | 0.1935 | 0.00406 | -0.0155 | 47.6601
1.5 | 0.2518 | 0.00415 | -0.016 | 60.6747
2 | 0.3099 | 0.0043 | -0.0165 | 72.0698
2.5 | 0.3666 | 0.00475 | -0.0169 | 77.1789
3.5 | 0.478 | 0.00597 | -0.0176 | 80.067
4 | 0.5339 | 0.00645 | -0.0178 | 82.7752
4.5 | 0.5896 | 0.00693 | -0.018 | 85.0794
5 | 0.6458 | 0.00727 | -0.0182 | 88.8308
5.5 | 0.7021 | 0.00758 | -0.0184 | 92.6253
6 | 0.7583 | 0.00786 | -0.0186 | 96.4758
6.5 | 0.8141 | 0.00818 | -0.0187 | 99.5232
7 | 0.8692 | 0.00856 | -0.0187 | 101.5421
7.5 | 0.9242 | 0.00888 | -0.0187 | 104.0766
8 | 0.9782 | 0.00929 | -0.0185 | 105.296
8.5 | 1.0315 | 0.00972 | -0.0183 | 106.1214
9 | 1.0842 | 0.01012 | -0.0178 | 107.1344
9.5 | 1.133 | 0.01057 | -0.0167 | 107.1902
10 | 1.1844 | 0.01116 | -0.0162 | 106.129
10.5 | 1.2356 | 0.01172 | -0.0157 | 105.4266
11 | 1.2854 | 0.01235 | -0.015 | 104.081
11.5 | 1.333 | 0.0131 | -0.014 | 101.7557
12 | 1.3767 | 0.01409 | -0.0125 | 97.7076
12.5 | 1.4205 | 0.01494 | -0.011 | 95.0803
13 | 1.4622 | 0.0158 | -0.0093 | 92.5443
13.5 | 1.4998 | 0.01676 | -0.007 | 89.4869
14 | 1.5216 | 0.01785 | -0.0021 | 85.2437
14.5 | 1.5435 | 0.01915 | 0.0018 | 80.6005
15 | 1.5638 | 0.02086 | 0.0052 | 74.9664
15.5 | 1.581 | 0.02304 | 0.0082 | 68.6198
16 | 1.5957 | 0.02564 | 0.0106 | 62.2348
16.5 | 1.5972 | 0.0296 | 0.013 | 53.9595
17 | 1.6091 | 0.03297 | 0.0142 | 48.805
17.5 | 1.615 | 0.03716 | 0.0149 | 43.4607
18 | 1.6217 | 0.04155 | 0.015 | 39.0301
18.5 | 1.6176 | 0.0475 | 0.0142 | 34.0547
19 | 1.6137 | 0.05398 | 0.0125 | 29.8944
19.5 | 1.6095 | 0.06096 | 0.0101 | 26.4026
20 | 1.5933 | 0.07017 | 0.0061 | 22.7063

## 77. Re 5M Mach 0.25 (1)
BIGFOIL.COM POLAR EXPORT
NACA63-112 a=0.5
NACA63-112 a=0.5 |  |  |  | Cl Max: | 1.02 | at alpha= | 10 | deg
JavaFoil+Calcfoil stall+Eppler ext transition |  |  |  | L/D Max: | 97.922 | at alpha= | 7 | deg
Re: | 5000000 |  |  | Cd Min: | 0.0051 | at alpha= | -0.5 | deg
Mach: | 0.25 |  |  | Cl=0 at alpha= | -0.64516 | deg
|  |  |  | @ Cl=0.1, Cd= | 0.0051068
|  |  |  | @ Cl=0.4, Cd= | 0.005429
|  |  |  | @ Cl=0.6, Cd= | 0.11212
alpha (deg) | Cl | Cd | Cm | Cl/Cd
-15 | -0.437 | 0.1165 | 0 | -3.752
-14.5 | -0.493 | 0.11047 | 0 | -4.46
-14 | -0.544 | 0.10326 | 0 | -5.271
-13.5 | -0.591 | 0.09575 | 0 | -6.171
-13 | -0.633 | 0.08835 | -0.001 | -7.16
-12.5 | -0.67 | 0.08012 | -0.001 | -8.356
-12 | -0.701 | 0.07377 | -0.001 | -9.496
-11.5 | -0.795 | 0.03291 | -0.002 | -24.145
-11 | -0.862 | 0.01741 | -0.003 | -49.507
-10.5 | -0.887 | 0.01417 | -0.003 | -62.59
-10 | -0.896 | 0.01267 | -0.004 | -70.682
-9.5 | -0.893 | 0.01119 | -0.004 | -79.854
-9 | -0.88 | 0.01105 | -0.005 | -79.701
-8.5 | -0.851 | 0.01039 | -0.005 | -81.917
-8 | -0.816 | 0.00993 | -0.006 | -82.147
-7.5 | -0.776 | 0.00949 | -0.006 | -81.733
-7 | -0.731 | 0.00913 | -0.007 | -80.126
-6.5 | -0.684 | 0.00878 | -0.007 | -77.811
-6 | -0.633 | 0.00845 | -0.008 | -74.904
-5.5 | -0.579 | 0.00813 | -0.008 | -71.292
-5 | -0.524 | 0.00783 | -0.008 | -66.904
-4.5 | -0.467 | 0.00763 | -0.009 | -61.239
-4 | -0.409 | 0.00742 | -0.009 | -55.042
-3.5 | -0.349 | 0.00714 | -0.01 | -48.912
-3 | -0.289 | 0.00573 | -0.01 | -50.371
-2.5 | -0.228 | 0.00534 | -0.011 | -42.702
-2 | -0.167 | 0.00522 | -0.011 | -31.959
-1.5 | -0.106 | 0.00517 | -0.012 | -20.402
-1 | -0.044 | 0.00512 | -0.012 | -8.601
-0.5 | 0.018 | 0.0051 | -0.013 | 3.438
0 | 0.079 | 0.0051 | -0.013 | 15.535
0.5 | 0.141 | 0.00512 | -0.014 | 27.504
1 | 0.202 | 0.00516 | -0.014 | 39.152
1.5 | 0.264 | 0.0052 | -0.015 | 50.653
2 | 0.325 | 0.00527 | -0.015 | 61.651
2.5 | 0.386 | 0.00539 | -0.016 | 71.613
3 | 0.447 | 0.00556 | -0.016 | 80.365
3.5 | 0.507 | 0.00588 | -0.017 | 86.213
4 | 0.566 | 0.0064 | -0.017 | 88.475
4.5 | 0.624 | 0.00813 | -0.018 | 76.758
5 | 0.681 | 0.00811 | -0.018 | 83.952
5.5 | 0.736 | 0.00833 | -0.019 | 88.326
6 | 0.789 | 0.00873 | -0.019 | 90.356
6.5 | 0.84 | 0.00902 | -0.02 | 93.102
7 | 0.887 | 0.00905 | -0.02 | 97.922
7.5 | 0.927 | 0.00952 | -0.021 | 97.388
8 | 0.961 | 0.01088 | -0.021 | 88.32
8.5 | 0.988 | 0.01143 | -0.022 | 86.492
9 | 1.007 | 0.01212 | -0.022 | 83.088
9.5 | 1.018 | 0.01292 | -0.022 | 78.773
10 | 1.02 | 0.01383 | -0.023 | 73.77
10.5 | 1.012 | 0.0151 | -0.023 | 66.983
11 | 0.991 | 0.01723 | -0.023 | 57.494
11.5 | 0.957 | 0.02035 | -0.023 | 47.024
12 | 0.906 | 0.02643 | -0.023 | 34.301
12.5 | 0.767 | 0.07596 | -0.016 | 10.097
13 | 0.718 | 0.0889 | -0.013 | 8.079
13.5 | 0.673 | 0.09425 | -0.014 | 7.145
14 | 0.622 | 0.10237 | -0.013 | 6.074
14.5 | 0.567 | 0.10721 | -0.014 | 5.29
15 | 0.508 | 0.11212 | -0.014 | 4.528

## 78. Re 5M Mach 0.25 (2)
BIGFOIL.COM POLAR EXPORT
NACA63-112 a=0.5
NACA63-112 a=0.5 |  |  |  | Cl Max: | 1.4936 | at alpha= | 14.5 | deg
XFOIL ncrit=9 |  |  |  | L/D Max: | 104.585 | at alpha= | 8.5 | deg
Re: | 5000000 |  |  | Cd Min: | 0.23298 | at alpha= | -19.5 | deg
Mach: | 0.25 |  |  | Cl=0 at alpha= | -0.65207 | deg
|  |  |  | @ Cl=0.1, Cd= | 0.0040695
|  |  |  | @ Cl=0.4, Cd= | 0.0050541
|  |  |  | @ Cl=0.6, Cd= | 0.0070212
alpha (deg) | Cl | Cd | Cm | Cl/Cd
-19.5 | -0.8235 | 0.23298 | 0.0737 | -3.5346
-19 | -0.8087 | 0.22481 | 0.0687 | -3.5973
-18.5 | -0.798 | 0.21474 | 0.0631 | -3.7161
-18 | -0.929 | 0.16178 | 0.0344 | -5.7424
-17.5 | -1.1548 | 0.10472 | -0.0045 | -11.0275
-17 | -1.2575 | 0.07675 | -0.024 | -16.3844
-16.5 | -1.3105 | 0.06037 | -0.0351 | -21.7078
-16 | -1.3394 | 0.04946 | -0.0413 | -27.0805
-15.5 | -1.368 | 0.04002 | -0.0452 | -34.1829
-15 | -1.3719 | 0.03415 | -0.046 | -40.1728
-14.5 | -1.3853 | 0.02835 | -0.0449 | -48.8642
-14 | -1.3797 | 0.02482 | -0.042 | -55.5882
-13.5 | -1.3782 | 0.02179 | -0.0369 | -63.2492
-13 | -1.3664 | 0.0198 | -0.0305 | -69.0101
-12.5 | -1.3319 | 0.01801 | -0.0269 | -73.9534
-12 | -1.2908 | 0.01668 | -0.0238 | -77.3861
-11.5 | -1.2522 | 0.01496 | -0.0204 | -83.7032
-11 | -1.2037 | 0.01376 | -0.0182 | -87.4782
-10.5 | -1.1507 | 0.01289 | -0.0167 | -89.2708
-10 | -1.0962 | 0.01211 | -0.0154 | -90.5202
-9.5 | -1.0405 | 0.0114 | -0.0143 | -91.2719
-9 | -0.9839 | 0.01079 | -0.0134 | -91.1863
-8.5 | -0.9286 | 0.00994 | -0.0125 | -93.4205
-8 | -0.8708 | 0.00941 | -0.0119 | -92.5399
-7.5 | -0.8124 | 0.00896 | -0.0115 | -90.6696
-7 | -0.7534 | 0.00859 | -0.0113 | -87.7066
-6.5 | -0.695 | 0.00811 | -0.011 | -85.6967
-6 | -0.6357 | 0.00778 | -0.011 | -81.7095
-5.5 | -0.5763 | 0.00746 | -0.011 | -77.252
-5 | -0.5167 | 0.00717 | -0.0111 | -72.0642
-4.5 | -0.457 | 0.0069 | -0.0112 | -66.2319
-4 | -0.3973 | 0.00666 | -0.0115 | -59.6547
-3.5 | -0.3375 | 0.00641 | -0.0117 | -52.6521
-3 | -0.2783 | 0.00602 | -0.012 | -46.2292
-2.5 | -0.2193 | 0.00558 | -0.0124 | -39.3011
-2 | -0.1608 | 0.00499 | -0.0128 | -32.2244
-1.5 | -0.1018 | 0.00452 | -0.0133 | -22.5221
-1 | -0.0421 | 0.0042 | -0.0138 | -10.0238
-0.5 | 0.0184 | 0.00413 | -0.0144 | 4.4552
0 | 0.0789 | 0.00408 | -0.0149 | 19.3382
0.5 | 0.1395 | 0.00405 | -0.0154 | 34.4444
1 | 0.2 | 0.0041 | -0.016 | 48.7805
1.5 | 0.2603 | 0.00418 | -0.0165 | 62.2727
2 | 0.3204 | 0.00435 | -0.017 | 73.6552
2.5 | 0.3788 | 0.00483 | -0.0174 | 78.4265
3 | 0.4365 | 0.00544 | -0.0177 | 80.239
3.5 | 0.4936 | 0.00611 | -0.0178 | 80.7856
4 | 0.5515 | 0.00661 | -0.018 | 83.4342
4.5 | 0.6093 | 0.0071 | -0.018 | 85.8169
5 | 0.6679 | 0.00743 | -0.0181 | 89.8923
5.5 | 0.7265 | 0.00774 | -0.0181 | 93.863
6 | 0.7848 | 0.00809 | -0.018 | 97.0087
6.5 | 0.8429 | 0.00843 | -0.0179 | 99.9881
7 | 0.9005 | 0.00883 | -0.0176 | 101.9819
7.5 | 0.9577 | 0.00926 | -0.0172 | 103.4233
8 | 1.0139 | 0.00975 | -0.0165 | 103.9897
8.5 | 1.0699 | 0.01023 | -0.0158 | 104.5846
9 | 1.1237 | 0.01084 | -0.0146 | 103.6624
9.5 | 1.1732 | 0.01142 | -0.0125 | 102.732
10 | 1.2277 | 0.01206 | -0.0114 | 101.7993
10.5 | 1.2791 | 0.01287 | -0.0098 | 99.3862
11 | 1.3254 | 0.01399 | -0.0075 | 94.7391
11.5 | 1.3698 | 0.01512 | -0.0049 | 90.5952
12 | 1.4105 | 0.01629 | -0.0018 | 86.5869
12.5 | 1.4362 | 0.01754 | 0.0036 | 81.8814
13 | 1.4548 | 0.01928 | 0.0089 | 75.4564
13.5 | 1.4736 | 0.02147 | 0.0131 | 68.6353
14 | 1.4874 | 0.02435 | 0.0167 | 61.0842
14.5 | 1.4936 | 0.02816 | 0.0197 | 53.0398
15 | 1.4901 | 0.03318 | 0.0218 | 44.9096
15.5 | 1.4755 | 0.0398 | 0.0224 | 37.0729
16 | 1.463 | 0.04693 | 0.0215 | 31.1741
16.5 | 1.4451 | 0.05559 | 0.0188 | 25.9957
17 | 1.4224 | 0.06589 | 0.0142 | 21.5875
17.5 | 1.3844 | 0.07959 | 0.0065 | 17.3941
18 | 1.3274 | 0.09813 | -0.0053 | 13.527
18.5 | 1.2608 | 0.12039 | -0.02 | 10.4726
19 | 1.1673 | 0.14959 | -0.0396 | 7.8033
19.5 | 1.0968 | 0.1757 | -0.0573 | 6.2425

## 79. Re 5M Mach 0.50 (1)
BIGFOIL.COM POLAR EXPORT
NACA63-112 a=0.5
NACA63-112 a=0.5 |  |  |  | Cl Max: | 1.108 | at alpha= | 20 | deg
JavaFoil+Calcfoil stall+Eppler ext transition |  |  |  | L/D Max: | 87.293 | at alpha= | 5.5 | deg
Re: | 5000000 |  |  | Cd Min: | 0.00524 | at alpha= | -0.5 | deg
Mach: | 0.5 |  |  | Cl=0 at alpha= | -0.64493 | deg
|  |  |  | @ Cl=0.1, Cd= | 0.0052416
|  |  |  | @ Cl=0.4, Cd= | 0.0055616
|  |  |  | @ Cl=0.6, Cd= | 0.0074844
alpha (deg) | Cl | Cd | Cm | Cl/Cd
-20 | -1.061 | 0.15692 | 0.003 | -6.763
-19.5 | -1.031 | 0.15307 | 0.003 | -6.735
-19 | -1.001 | 0.14958 | 0.002 | -6.695
-18.5 | -0.975 | 0.14513 | 0.002 | -6.715
-18 | -0.948 | 0.14007 | 0.002 | -6.767
-17.5 | -0.924 | 0.13479 | 0.002 | -6.855
-17 | -0.894 | 0.13232 | 0.001 | -6.76
-16.5 | -0.866 | 0.12469 | 0.001 | -6.944
-16 | -0.839 | 0.12024 | 0.001 | -6.976
-15.5 | -0.813 | 0.12285 | 0.001 | -6.618
-15 | -0.786 | 0.1142 | 0 | -6.883
-14.5 | -0.757 | 0.10983 | 0 | -6.891
-14 | -0.73 | 0.10425 | 0 | -7.003
-13.5 | -0.703 | 0.10168 | 0 | -6.916
-13 | -0.676 | 0.09976 | -0.001 | -6.779
-12.5 | -0.649 | 0.08953 | -0.001 | -7.244
-12 | -0.622 | 0.08142 | -0.001 | -7.638
-11.5 | -0.595 | 0.07435 | -0.001 | -8.005
-11 | -0.574 | 0.06584 | -0.002 | -8.716
-10.5 | -0.539 | 0.07685 | -0.002 | -7.015
-10 | -0.512 | 0.06789 | -0.002 | -7.547
-9.5 | -0.486 | 0.06113 | -0.002 | -7.956
-9 | -0.469 | 0.05 | -0.003 | -9.373
-8.5 | -0.43 | 0.05937 | -0.003 | -7.242
-8 | -0.403 | 0.05316 | -0.003 | -7.588
-7.5 | -0.375 | 0.05089 | -0.003 | -7.37
-7 | -0.683 | 0.01142 | -0.007 | -59.78
-6.5 | -0.697 | 0.01032 | -0.008 | -67.579
-6 | -0.67 | 0.0097 | -0.008 | -69.081
-5.5 | -0.627 | 0.00915 | -0.009 | -68.565
-5 | -0.574 | 0.00862 | -0.009 | -66.651
-4.5 | -0.516 | 0.00825 | -0.01 | -62.5
-4 | -0.454 | 0.00792 | -0.011 | -57.278
-3.5 | -0.389 | 0.00766 | -0.011 | -50.75
-3 | -0.322 | 0.00737 | -0.012 | -43.685
-2.5 | -0.255 | 0.00562 | -0.012 | -45.257
-2 | -0.186 | 0.00538 | -0.013 | -34.649
-1.5 | -0.118 | 0.00532 | -0.013 | -22.187
-1 | -0.049 | 0.00525 | -0.014 | -9.38
-0.5 | 0.02 | 0.00524 | -0.014 | 3.736
0 | 0.089 | 0.00524 | -0.015 | 16.902
0.5 | 0.157 | 0.00525 | -0.016 | 29.973
1 | 0.226 | 0.00532 | -0.016 | 42.454
1.5 | 0.295 | 0.00538 | -0.017 | 54.722
2 | 0.363 | 0.00548 | -0.017 | 66.226
2.5 | 0.431 | 0.00563 | -0.018 | 76.573
3 | 0.498 | 0.00586 | -0.018 | 85.049
3.5 | 0.565 | 0.0065 | -0.019 | 86.934
4 | 0.629 | 0.0083 | -0.019 | 75.815
4.5 | 0.691 | 0.00871 | -0.02 | 79.376
5 | 0.75 | 0.00877 | -0.02 | 85.536
5.5 | 0.804 | 0.00921 | -0.021 | 87.293
6 | 0.849 | 0.01057 | -0.021 | 80.313
6.5 | 0.882 | 0.01138 | -0.022 | 77.474
7 | 0.891 | 0.01233 | -0.022 | 72.254
7.5 | 0.829 | 0.01373 | -0.023 | 60.399
8 | 0.568 | 0.01477 | -0.023 | 38.476
8.5 | 0.503 | 0.05227 | -0.015 | 9.628
9 | 0.523 | 0.06481 | -0.011 | 8.063
9.5 | 0.656 | 0.01821 | -0.024 | 36.01
10 | 0.591 | 0.05778 | -0.017 | 10.228
10.5 | 0.604 | 0.07187 | -0.013 | 8.41
11 | 0.63 | 0.08395 | -0.013 | 7.505
11.5 | 0.659 | 0.07544 | -0.014 | 8.734
12 | 0.685 | 0.08203 | -0.014 | 8.347
12.5 | 0.711 | 0.08915 | -0.015 | 7.973
13 | 0.738 | 0.09634 | -0.015 | 7.658
13.5 | 0.764 | 0.10074 | -0.015 | 7.582
14 | 0.79 | 0.10661 | -0.016 | 7.41
14.5 | 0.817 | 0.11042 | -0.016 | 7.4
15 | 0.846 | 0.11581 | -0.017 | 7.304
15.5 | 0.87 | 0.11663 | -0.017 | 7.459
16 | 0.896 | 0.12166 | -0.018 | 7.367
16.5 | 0.924 | 0.12548 | -0.018 | 7.365
17 | 0.955 | 0.1305 | -0.02 | 7.318
17.5 | 0.976 | 0.13522 | -0.019 | 7.219
18 | 1.002 | 0.13871 | -0.019 | 7.223
18.5 | 1.029 | 0.14519 | -0.02 | 7.09
19 | 1.06 | 0.14915 | -0.022 | 7.109
19.5 | 1.089 | 0.15358 | -0.022 | 7.09
20 | 1.108 | 0.15461 | -0.022 | 7.164

## 80. Re 5M Mach 0.50 (2)
BIGFOIL.COM POLAR EXPORT
NACA63-112 a=0.5
NACA63-112 a=0.5 |  |  |  | Cl Max: | 1.1071 | at alpha= | 8 | deg
XFOIL ncrit=9 |  |  |  | L/D Max: | 98.1781 | at alpha= | 6.5 | deg
Re: | 5000000 |  |  | Cd Min: | 0.2766 | at alpha= | -20 | deg
Mach: | 0.5 |  |  | Cl=0 at alpha= | -0.65612 | deg
|  |  |  | @ Cl=0.1, Cd= | 0.0041987
|  |  |  | @ Cl=0.4, Cd= | 0.0048253
|  |  |  | @ Cl=0.6, Cd= | 0.0070921
alpha (deg) | Cl | Cd | Cm | Cl/Cd
-20 | -0.9056 | 0.2766 | 0.099 | -3.274
-19.5 | -0.8838 | 0.26765 | 0.0934 | -3.3021
-19 | -0.8626 | 0.2582 | 0.0878 | -3.3408
-18.5 | -0.8434 | 0.24715 | 0.0818 | -3.4125
-18 | -0.8227 | 0.2379 | 0.0762 | -3.4582
-17.5 | -0.8009 | 0.22964 | 0.0709 | -3.4876
-17 | -0.7794 | 0.2211 | 0.0656 | -3.5251
-16.5 | -0.7602 | 0.21144 | 0.06 | -3.5953
-16 | -0.7443 | 0.20053 | 0.054 | -3.7117
-15.5 | -0.7274 | 0.19063 | 0.0482 | -3.8158
-15 | -0.709 | 0.1816 | 0.0429 | -3.9042
-14.5 | -0.6935 | 0.17166 | 0.0371 | -4.04
-14 | -0.6818 | 0.16095 | 0.0311 | -4.2361
-13.5 | -0.6766 | 0.14876 | 0.0243 | -4.5483
-13 | -0.6729 | 0.13705 | 0.0174 | -4.9099
-12.5 | -0.6656 | 0.12673 | 0.0113 | -5.2521
-12 | -0.6698 | 0.11444 | 0.0039 | -5.8528
-11.5 | -0.6844 | 0.10089 | -0.0046 | -6.7836
-11 | -0.7027 | 0.08726 | -0.0141 | -8.0529
-10.5 | -0.7264 | 0.07277 | -0.0237 | -9.9821
-10 | -0.755 | 0.0573 | -0.0353 | -13.1763
-9.5 | -0.7869 | 0.04553 | -0.044 | -17.2831
-9 | -0.8215 | 0.03625 | -0.0481 | -22.6621
-8.5 | -0.8629 | 0.02881 | -0.0463 | -29.9514
-7.5 | -0.8925 | 0.01684 | -0.0319 | -52.9988
-7 | -0.8601 | 0.01233 | -0.0262 | -69.7567
-6.5 | -0.8036 | 0.0102 | -0.0221 | -78.7843
-6 | -0.7373 | 0.00905 | -0.0195 | -81.4696
-5.5 | -0.6674 | 0.00836 | -0.0177 | -79.8325
-5 | -0.5967 | 0.00788 | -0.0165 | -75.7234
-4.5 | -0.5264 | 0.00744 | -0.0157 | -70.7527
-4 | -0.4563 | 0.0071 | -0.0151 | -64.2676
-3.5 | -0.3864 | 0.00681 | -0.0148 | -56.7401
-3 | -0.3172 | 0.00649 | -0.0147 | -48.8752
-2.5 | -0.2494 | 0.00599 | -0.0148 | -41.6361
-2 | -0.1826 | 0.00534 | -0.0149 | -34.1948
-1.5 | -0.1158 | 0.00471 | -0.0153 | -24.586
-1 | -0.0478 | 0.00434 | -0.0158 | -11.0138
-0.5 | 0.0217 | 0.00425 | -0.0163 | 5.1059
0 | 0.0909 | 0.0042 | -0.0169 | 21.6429
0.5 | 0.1604 | 0.00419 | -0.0175 | 38.2816
1.5 | 0.299 | 0.00433 | -0.0185 | 69.0531
2 | 0.3679 | 0.00453 | -0.0189 | 81.2141
2.5 | 0.4342 | 0.00514 | -0.0191 | 84.4747
3 | 0.4989 | 0.00597 | -0.019 | 83.5678
3.5 | 0.5638 | 0.00674 | -0.0186 | 83.6499
4 | 0.6296 | 0.00738 | -0.018 | 85.3117
4.5 | 0.6978 | 0.00778 | -0.0174 | 89.6915
5 | 0.7665 | 0.00819 | -0.0165 | 93.5897
5.5 | 0.8351 | 0.00865 | -0.0152 | 96.5434
6 | 0.9028 | 0.00923 | -0.0135 | 97.8115
6.5 | 0.97 | 0.00988 | -0.0112 | 98.1781
7 | 1.0324 | 0.0109 | -0.0078 | 94.7156
7.5 | 1.0834 | 0.01254 | -0.0027 | 86.3955
8 | 1.1071 | 0.01536 | 0.0054 | 72.0768
8.5 | 1.0954 | 0.01887 | 0.0165 | 58.0498
9.5 | 1.0417 | 0.03233 | 0.0265 | 32.2208
10 | 1.0065 | 0.04137 | 0.0259 | 24.3292
10.5 | 0.9741 | 0.05157 | 0.0218 | 18.8889
11 | 0.9427 | 0.06351 | 0.0146 | 14.8433
11.5 | 0.9123 | 0.07772 | 0.0045 | 11.7383
12 | 0.8909 | 0.09274 | -0.0059 | 9.6064
12.5 | 0.8694 | 0.10808 | -0.0152 | 8.044
13 | 0.8527 | 0.1226 | -0.0245 | 6.9551

## 81. Re 6M Mach 0.00 (1)
BIGFOIL.COM POLAR EXPORT
NACA63-112 a=0.5
NACA63-112 a=0.5 |  |  |  | Cl Max: | 1.085 | at alpha= | 11.5 | deg
JavaFoil+Calcfoil stall+Eppler ext transition |  |  |  | L/D Max: | 104.778 | at alpha= | 8 | deg
Re: | 6000000 |  |  | Cd Min: | 0.00501 | at alpha= | -0.5 | deg
Mach: | 0 |  |  | Cl=0 at alpha= | -0.64167 | deg
|  |  |  | @ Cl=0.1, Cd= | 0.0050217
|  |  |  | @ Cl=0.4, Cd= | 0.0053893
|  |  |  | @ Cl=0.6, Cd= | 0.0075847
alpha (deg) | Cl | Cd | Cm | Cl/Cd
-16.5 | -0.708 | 0.1186 | 0.001 | -5.966
-16 | -0.73 | 0.10899 | 0.001 | -6.695
-15.5 | -0.748 | 0.10358 | 0.001 | -7.223
-15 | -0.768 | 0.09509 | 0 | -8.078
-14.5 | -0.79 | 0.08451 | 0 | -9.348
-14 | -0.846 | 0.05248 | 0 | -16.129
-13.5 | -0.905 | 0.02939 | -0.001 | -30.791
-13 | -0.937 | 0.02102 | -0.001 | -44.606
-12.5 | -0.954 | 0.0175 | -0.001 | -54.527
-12 | -0.965 | 0.01505 | -0.002 | -64.135
-11.5 | -0.97 | 0.0134 | -0.002 | -72.375
-11 | -0.967 | 0.01233 | -0.003 | -78.434
-10.5 | -0.963 | 0.01158 | -0.003 | -83.114
-10 | -0.942 | 0.01096 | -0.004 | -85.929
-9.5 | -0.917 | 0.01044 | -0.004 | -87.765
-9 | -0.886 | 0.00996 | -0.005 | -88.997
-8.5 | -0.849 | 0.00953 | -0.005 | -89.156
-8 | -0.808 | 0.00911 | -0.005 | -88.741
-7.5 | -0.764 | 0.00884 | -0.006 | -86.435
-7 | -0.717 | 0.00853 | -0.006 | -84.099
-6.5 | -0.668 | 0.00826 | -0.007 | -80.914
-6 | -0.617 | 0.00794 | -0.007 | -77.686
-5.5 | -0.564 | 0.00772 | -0.008 | -73.048
-5 | -0.509 | 0.00752 | -0.008 | -67.661
-4.5 | -0.453 | 0.00729 | -0.009 | -62.126
-4 | -0.396 | 0.0071 | -0.009 | -55.781
-3.5 | -0.338 | 0.00691 | -0.01 | -48.992
-3 | -0.28 | 0.00568 | -0.01 | -49.267
-2.5 | -0.221 | 0.00535 | -0.011 | -41.259
-2 | -0.162 | 0.00517 | -0.011 | -31.286
-1.5 | -0.102 | 0.00507 | -0.012 | -20.176
-1 | -0.043 | 0.00506 | -0.012 | -8.434
-0.5 | 0.017 | 0.00501 | -0.013 | 3.388
0 | 0.077 | 0.00501 | -0.013 | 15.294
0.5 | 0.136 | 0.00504 | -0.013 | 27.074
1 | 0.196 | 0.00507 | -0.014 | 38.586
1.5 | 0.255 | 0.00514 | -0.014 | 49.65
2 | 0.315 | 0.0052 | -0.015 | 60.551
2.5 | 0.374 | 0.00531 | -0.015 | 70.389
3 | 0.433 | 0.00549 | -0.016 | 78.798
3.5 | 0.491 | 0.00592 | -0.016 | 82.878
4 | 0.549 | 0.00635 | -0.017 | 86.358
4.5 | 0.606 | 0.00773 | -0.017 | 78.354
5 | 0.661 | 0.00811 | -0.018 | 81.501
5.5 | 0.716 | 0.00792 | -0.018 | 90.365
6 | 0.768 | 0.00817 | -0.019 | 93.958
6.5 | 0.819 | 0.00844 | -0.019 | 96.994
7 | 0.867 | 0.00881 | -0.02 | 98.434
7.5 | 0.912 | 0.00914 | -0.02 | 99.687
8 | 0.952 | 0.00908 | -0.021 | 104.778
8.5 | 0.988 | 0.00949 | -0.021 | 104.09
9 | 1.018 | 0.01088 | -0.021 | 93.532
9.5 | 1.043 | 0.01144 | -0.022 | 91.1
10 | 1.062 | 0.01208 | -0.022 | 87.898
10.5 | 1.075 | 0.01282 | -0.023 | 83.843
11 | 1.081 | 0.0139 | -0.023 | 77.802
11.5 | 1.085 | 0.01469 | -0.023 | 73.83
12 | 1.081 | 0.01599 | -0.023 | 67.607
12.5 | 1.069 | 0.01818 | -0.024 | 58.796
13 | 1.057 | 0.01974 | -0.024 | 53.549
13.5 | 1.032 | 0.02365 | -0.024 | 43.64
14 | 1.009 | 0.02672 | -0.024 | 37.768
14.5 | 0.975 | 0.03349 | -0.024 | 29.104
15 | 0.909 | 0.05627 | -0.022 | 16.152
15.5 | 0.841 | 0.09046 | -0.019 | 9.299
16 | 0.807 | 0.1063 | -0.017 | 7.595
16.5 | 0.783 | 0.11354 | -0.017 | 6.896

## 82. Re 6M Mach 0.00 (2)
BIGFOIL.COM POLAR EXPORT
NACA63-112 a=0.5
NACA63-112 a=0.5 |  |  |  | Cl Max: | 1.6868 | at alpha= | 19.5 | deg
XFOIL ncrit=9 |  |  |  | L/D Max: | 111.611 | at alpha= | 10 | deg
Re: | 6000000 |  |  | Cd Min: | 0.05441 | at alpha= | 20 | deg
Mach: | 0 |  |  | Cl=0 at alpha= | -0.65232 | deg
|  |  |  | @ Cl=0.1, Cd= | 0.0039617
|  |  |  | @ Cl=0.4, Cd= | 0.0051788
|  |  |  | @ Cl=0.6, Cd= | 0.0068042
alpha (deg) | Cl | Cd | Cm | Cl/Cd
-20 | -1.6039 | 0.05129 | -0.0315 | -31.2712
-19.5 | -1.6147 | 0.0442 | -0.0341 | -36.5317
-19 | -1.6178 | 0.03858 | -0.0355 | -41.9336
-18.5 | -1.6251 | 0.03307 | -0.0358 | -49.1412
-18 | -1.6226 | 0.02898 | -0.035 | -55.9903
-17.5 | -1.6173 | 0.02558 | -0.0333 | -63.2252
-17 | -1.6076 | 0.02294 | -0.0307 | -70.0785
-16.5 | -1.5941 | 0.02094 | -0.0274 | -76.127
-16 | -1.5804 | 0.01944 | -0.0228 | -81.2963
-15.5 | -1.5581 | 0.01828 | -0.0186 | -85.2352
-15 | -1.5213 | 0.01729 | -0.0167 | -87.9873
-14.5 | -1.4812 | 0.01635 | -0.0151 | -90.5933
-14 | -1.4383 | 0.01547 | -0.0139 | -92.9735
-13.5 | -1.3931 | 0.01467 | -0.0129 | -94.9625
-13 | -1.3458 | 0.01395 | -0.0122 | -96.4731
-12.5 | -1.3019 | 0.01319 | -0.0107 | -98.7036
-12 | -1.2557 | 0.01241 | -0.0096 | -101.1845
-11.5 | -1.2061 | 0.0118 | -0.0091 | -102.2119
-11 | -1.155 | 0.01126 | -0.0087 | -102.5755
-10.5 | -1.1029 | 0.01078 | -0.0085 | -102.3098
-10 | -1.05 | 0.01033 | -0.0084 | -101.6457
-9.5 | -0.9964 | 0.00991 | -0.0083 | -100.5449
-9 | -0.9432 | 0.00936 | -0.0082 | -100.7692
-8 | -0.834 | 0.00856 | -0.0083 | -97.4299
-7.5 | -0.7785 | 0.00824 | -0.0085 | -94.4782
-7 | -0.7228 | 0.00791 | -0.0087 | -91.378
-6.5 | -0.6669 | 0.00757 | -0.0089 | -88.0978
-6 | -0.6104 | 0.00732 | -0.0092 | -83.388
-5.5 | -0.5539 | 0.00704 | -0.0095 | -78.679
-5 | -0.4969 | 0.00683 | -0.0098 | -72.7526
-4.5 | -0.4399 | 0.00659 | -0.0102 | -66.7527
-4 | -0.3826 | 0.00637 | -0.0105 | -60.0628
-3.5 | -0.3254 | 0.00612 | -0.0109 | -53.1699
-3 | -0.2684 | 0.00579 | -0.0113 | -46.3558
-2.5 | -0.2113 | 0.00543 | -0.0118 | -38.9134
-2 | -0.1546 | 0.00494 | -0.0122 | -31.2955
-1.5 | -0.0977 | 0.00449 | -0.0127 | -21.7595
-1 | -0.0404 | 0.00414 | -0.0133 | -9.7585
-0.5 | 0.0177 | 0.00403 | -0.0138 | 4.3921
0 | 0.076 | 0.00397 | -0.0144 | 19.1436
0.5 | 0.1342 | 0.00395 | -0.0149 | 33.9747
1 | 0.1923 | 0.00402 | -0.0154 | 47.8358
1.5 | 0.2503 | 0.0041 | -0.016 | 61.0488
2 | 0.3077 | 0.00433 | -0.0165 | 71.0624
3 | 0.4197 | 0.00536 | -0.0173 | 78.3022
3.5 | 0.4754 | 0.00589 | -0.0176 | 80.7131
4 | 0.5313 | 0.00633 | -0.0179 | 83.9336
4.5 | 0.587 | 0.00673 | -0.0181 | 87.2214
5 | 0.6431 | 0.00705 | -0.0184 | 91.2199
5.5 | 0.6992 | 0.00732 | -0.0186 | 95.5191
6 | 0.755 | 0.00761 | -0.0189 | 99.2116
6.5 | 0.8107 | 0.00789 | -0.0191 | 102.7503
7 | 0.8656 | 0.00824 | -0.0192 | 105.0485
7.5 | 0.9205 | 0.00854 | -0.0193 | 107.7869
8 | 0.9743 | 0.00895 | -0.0192 | 108.8603
8.5 | 1.028 | 0.00931 | -0.0192 | 110.4189
9 | 1.0809 | 0.0097 | -0.019 | 111.433
9.5 | 1.1319 | 0.01018 | -0.0185 | 111.1886
10 | 1.1775 | 0.01055 | -0.0168 | 111.6114
10.5 | 1.2321 | 0.01105 | -0.0173 | 111.5023
11 | 1.2821 | 0.01164 | -0.0168 | 110.146
11.5 | 1.3301 | 0.01234 | -0.0161 | 107.7877
12 | 1.3757 | 0.01318 | -0.015 | 104.3778
12.5 | 1.4218 | 0.01387 | -0.0141 | 102.509
13 | 1.4659 | 0.01462 | -0.0129 | 100.2668
13.5 | 1.5072 | 0.01544 | -0.0113 | 97.6166
14 | 1.5445 | 0.01637 | -0.0092 | 94.3494
14.5 | 1.5687 | 0.01734 | -0.0049 | 90.4671
15 | 1.5872 | 0.01864 | -0.0005 | 85.1502
15.5 | 1.6046 | 0.02039 | 0.0032 | 78.6954
16 | 1.6207 | 0.0225 | 0.0062 | 72.0311
16.5 | 1.6346 | 0.02501 | 0.0087 | 65.3579
17 | 1.6512 | 0.02754 | 0.0105 | 59.9564
17.5 | 1.6625 | 0.03072 | 0.012 | 54.1178
18 | 1.6755 | 0.03395 | 0.0129 | 49.352
18.5 | 1.68 | 0.03821 | 0.0133 | 43.9675
19 | 1.6838 | 0.04287 | 0.0132 | 39.2769
19.5 | 1.6868 | 0.04798 | 0.0124 | 35.1563
20 | 1.6823 | 0.05441 | 0.0107 | 30.9189

## 83. Re 6M Mach 0.10 (1)
BIGFOIL.COM POLAR EXPORT
NACA63-112 a=0.5
NACA63-112 a=0.5 |  |  |  | Cl Max: | 1.073 | at alpha= | 11.5 | deg
JavaFoil+Calcfoil stall+Eppler ext transition |  |  |  | L/D Max: | 104.267 | at alpha= | 8 | deg
Re: | 6000000 |  |  | Cd Min: | 0.00501 | at alpha= | 0 | deg
Mach: | 0.1 |  |  | Cl=0 at alpha= | -0.64167 | deg
|  |  |  | @ Cl=0.1, Cd= | 0.0050177
|  |  |  | @ Cl=0.4, Cd= | 0.005401
|  |  |  | @ Cl=0.6, Cd= | 0.0076121
alpha (deg) | Cl | Cd | Cm | Cl/Cd
-16 | -0.688 | 0.11324 | 0.001 | -6.078
-15.5 | -0.712 | 0.10556 | 0.001 | -6.742
-15 | -0.733 | 0.09972 | 0 | -7.347
-14.5 | -0.752 | 0.09414 | 0 | -7.984
-14 | -0.782 | 0.07745 | 0 | -10.098
-13.5 | -0.848 | 0.04375 | -0.001 | -19.374
-13 | -0.903 | 0.025 | -0.001 | -36.133
-12.5 | -0.929 | 0.01939 | -0.001 | -47.906
-12 | -0.949 | 0.01557 | -0.002 | -60.97
-11.5 | -0.957 | 0.01378 | -0.002 | -69.452
-11 | -0.958 | 0.01257 | -0.003 | -76.18
-10.5 | -0.951 | 0.01074 | -0.003 | -88.603
-10 | -0.939 | 0.01117 | -0.004 | -84.106
-9.5 | -0.915 | 0.01057 | -0.004 | -86.639
-9 | -0.886 | 0.01008 | -0.005 | -87.939
-8.5 | -0.85 | 0.00962 | -0.005 | -88.391
-8 | -0.81 | 0.0092 | -0.005 | -88.041
-7.5 | -0.766 | 0.00892 | -0.006 | -85.929
-7 | -0.72 | 0.0086 | -0.006 | -83.701
-6.5 | -0.671 | 0.00833 | -0.007 | -80.517
-6 | -0.619 | 0.00803 | -0.007 | -77.155
-5.5 | -0.566 | 0.00775 | -0.008 | -73.105
-5 | -0.511 | 0.00754 | -0.008 | -67.85
-4.5 | -0.455 | 0.00735 | -0.009 | -61.965
-4 | -0.398 | 0.00712 | -0.009 | -55.906
-3.5 | -0.34 | 0.00691 | -0.01 | -49.205
-3 | -0.281 | 0.00569 | -0.01 | -49.452
-2.5 | -0.222 | 0.00536 | -0.011 | -41.389
-2 | -0.162 | 0.00517 | -0.011 | -31.44
-1.5 | -0.103 | 0.00509 | -0.012 | -20.193
-1 | -0.043 | 0.00506 | -0.012 | -8.476
-0.5 | 0.017 | 0.00505 | -0.013 | 3.378
0 | 0.077 | 0.00501 | -0.013 | 15.382
0.5 | 0.137 | 0.00503 | -0.014 | 27.225
1 | 0.197 | 0.00507 | -0.014 | 38.799
1.5 | 0.257 | 0.00514 | -0.014 | 49.949
2 | 0.316 | 0.00519 | -0.015 | 60.927
2.5 | 0.376 | 0.00534 | -0.015 | 70.332
3 | 0.435 | 0.00549 | -0.016 | 79.227
3.5 | 0.493 | 0.00596 | -0.016 | 82.811
4 | 0.551 | 0.0064 | -0.017 | 86.123
4.5 | 0.608 | 0.00781 | -0.017 | 77.954
5 | 0.664 | 0.00813 | -0.018 | 81.678
5.5 | 0.718 | 0.00798 | -0.018 | 89.988
6 | 0.771 | 0.00825 | -0.019 | 93.514
6.5 | 0.822 | 0.00854 | -0.019 | 96.287
7 | 0.871 | 0.00883 | -0.02 | 98.647
7.5 | 0.914 | 0.00881 | -0.02 | 103.838
8 | 0.954 | 0.00915 | -0.021 | 104.267
8.5 | 0.989 | 0.01053 | -0.021 | 93.861
9 | 1.018 | 0.01099 | -0.022 | 92.624
9.5 | 1.041 | 0.01157 | -0.022 | 89.944
10 | 1.058 | 0.01224 | -0.022 | 86.447
10.5 | 1.069 | 0.01302 | -0.023 | 82.073
11 | 1.072 | 0.01423 | -0.023 | 75.336
11.5 | 1.073 | 0.01506 | -0.023 | 71.217
12 | 1.065 | 0.01643 | -0.024 | 64.868
12.5 | 1.049 | 0.01893 | -0.024 | 55.406
13 | 1.028 | 0.0217 | -0.024 | 47.358
13.5 | 0.999 | 0.02597 | -0.024 | 38.464
14 | 0.97 | 0.03032 | -0.024 | 31.98
14.5 | 0.919 | 0.04311 | -0.023 | 21.324
15 | 0.829 | 0.08525 | -0.019 | 9.729
15.5 | 0.793 | 0.10007 | -0.017 | 7.928
16 | 0.763 | 0.11051 | -0.016 | 6.905
16.5 | 0.735 | 0.11858 | -0.016 | 6.198

## 84. Re 6M Mach 0.10 (2)
BIGFOIL.COM POLAR EXPORT
NACA63-112 a=0.5
NACA63-112 a=0.5 |  |  |  | Cl Max: | 1.6611 | at alpha= | 18.5 | deg
XFOIL ncrit=9 |  |  |  | L/D Max: | 111.134 | at alpha= | 10 | deg
Re: | 6000000 |  |  | Cd Min: | 0.06243 | at alpha= | -20 | deg
Mach: | 0.1 |  |  | Cl=0 at alpha= | -0.65214 | deg
|  |  |  | @ Cl=0.1, Cd= | 0.003966
|  |  |  | @ Cl=0.4, Cd= | 0.0051623
|  |  |  | @ Cl=0.6, Cd= | 0.0068199
alpha (deg) | Cl | Cd | Cm | Cl/Cd
-20 | -1.5477 | 0.06243 | -0.0283 | -24.791
-19.5 | -1.5726 | 0.05239 | -0.0334 | -30.0172
-19 | -1.5835 | 0.04507 | -0.0363 | -35.1342
-18.5 | -1.5808 | 0.03987 | -0.0376 | -39.6489
-18 | -1.5864 | 0.03426 | -0.0382 | -46.3047
-17.5 | -1.5932 | 0.0292 | -0.0375 | -54.5616
-17 | -1.5915 | 0.02545 | -0.0355 | -62.5344
-16.5 | -1.5823 | 0.02273 | -0.0326 | -69.6128
-16 | -1.5693 | 0.02072 | -0.0289 | -75.7384
-15.5 | -1.5568 | 0.01923 | -0.0236 | -80.9568
-15 | -1.5274 | 0.0181 | -0.0202 | -84.3867
-14.5 | -1.4895 | 0.01702 | -0.0181 | -87.5147
-14 | -1.4478 | 0.01602 | -0.0165 | -90.3745
-13.5 | -1.4032 | 0.01513 | -0.0151 | -92.7429
-13 | -1.3561 | 0.01433 | -0.0141 | -94.6336
-12.5 | -1.3101 | 0.01371 | -0.0127 | -95.558
-12 | -1.2649 | 0.01277 | -0.0112 | -99.0525
-11.5 | -1.2155 | 0.01205 | -0.0104 | -100.8714
-11 | -1.1641 | 0.01147 | -0.0099 | -101.4908
-10.5 | -1.1115 | 0.01094 | -0.0095 | -101.5996
-9.5 | -1.004 | 0.01002 | -0.009 | -100.1996
-9 | -0.95 | 0.0095 | -0.0089 | -100
-8.5 | -0.8955 | 0.009 | -0.0087 | -99.5
-8 | -0.84 | 0.00863 | -0.0088 | -97.3349
-7.5 | -0.784 | 0.00829 | -0.0089 | -94.5718
-7 | -0.7277 | 0.00797 | -0.009 | -91.3049
-6.5 | -0.6714 | 0.00761 | -0.0092 | -88.226
-5.5 | -0.5575 | 0.00707 | -0.0097 | -78.8543
-4.5 | -0.4426 | 0.0066 | -0.0103 | -67.0606
-4 | -0.385 | 0.00638 | -0.0107 | -60.3448
-3.5 | -0.3273 | 0.00614 | -0.011 | -53.3062
-3 | -0.27 | 0.0058 | -0.0114 | -46.5517
-2.5 | -0.2126 | 0.00545 | -0.0119 | -39.0092
-2 | -0.1555 | 0.00495 | -0.0123 | -31.4141
-1 | -0.0407 | 0.00414 | -0.0134 | -9.8309
-0.5 | 0.0178 | 0.00403 | -0.0139 | 4.4169
0 | 0.0764 | 0.00397 | -0.0144 | 19.2443
0.5 | 0.135 | 0.00396 | -0.015 | 34.0909
1 | 0.1935 | 0.00402 | -0.0155 | 48.1343
1.5 | 0.2519 | 0.00411 | -0.0161 | 61.2895
2 | 0.3095 | 0.00434 | -0.0165 | 71.3134
2.5 | 0.3661 | 0.00483 | -0.017 | 75.7971
3 | 0.4222 | 0.00538 | -0.0173 | 78.4758
4 | 0.5345 | 0.00635 | -0.0179 | 84.1732
4.5 | 0.5906 | 0.00677 | -0.0181 | 87.2378
5 | 0.6471 | 0.00707 | -0.0184 | 91.5276
5.5 | 0.7036 | 0.00735 | -0.0186 | 95.7279
6 | 0.7598 | 0.00765 | -0.0188 | 99.3203
6.5 | 0.8159 | 0.00793 | -0.0189 | 102.8878
7 | 0.8713 | 0.00829 | -0.019 | 105.1025
7.5 | 0.9267 | 0.0086 | -0.019 | 107.7558
8 | 0.9808 | 0.00903 | -0.0189 | 108.6157
8.5 | 1.0351 | 0.00939 | -0.0188 | 110.2343
9 | 1.0883 | 0.0098 | -0.0185 | 111.051
9.5 | 1.1393 | 0.01035 | -0.0179 | 110.0773
10 | 1.1858 | 0.01067 | -0.0161 | 111.134
10.5 | 1.2407 | 0.01121 | -0.0164 | 110.678
11 | 1.2908 | 0.01185 | -0.0157 | 108.9283
11.5 | 1.3381 | 0.01266 | -0.0147 | 105.6951
12 | 1.385 | 0.01343 | -0.0136 | 103.1273
12.5 | 1.4309 | 0.01417 | -0.0124 | 100.9809
13 | 1.4743 | 0.01499 | -0.0108 | 98.3522
13.5 | 1.5142 | 0.0159 | -0.0088 | 95.2327
14 | 1.5457 | 0.01692 | -0.0055 | 91.3534
14.5 | 1.5637 | 0.01812 | -0.0004 | 86.2969
15 | 1.5818 | 0.01976 | 0.0036 | 80.0506
15.5 | 1.5954 | 0.02203 | 0.0073 | 72.4194
16 | 1.6113 | 0.02442 | 0.0099 | 65.9828
16.5 | 1.6293 | 0.02687 | 0.0119 | 60.6364
17 | 1.6434 | 0.02985 | 0.0135 | 55.0553
17.5 | 1.6521 | 0.03353 | 0.0148 | 49.2723
18 | 1.66 | 0.03754 | 0.0153 | 44.2195
18.5 | 1.6611 | 0.04254 | 0.0153 | 39.048
19 | 1.6606 | 0.04817 | 0.0144 | 34.4737
19.5 | 1.6567 | 0.05464 | 0.0127 | 30.3203
20 | 1.6473 | 0.06237 | 0.0099 | 26.4117

## 85. Re 6M Mach 0.25 (1)
BIGFOIL.COM POLAR EXPORT
NACA63-112 a=0.5
NACA63-112 a=0.5 |  |  |  | Cl Max: | 1.022 | at alpha= | 10 | deg
JavaFoil+Calcfoil stall+Eppler ext transition |  |  |  | L/D Max: | 100.935 | at alpha= | 7 | deg
Re: | 6000000 |  |  | Cd Min: | 0.00504 | at alpha= | -0.5 | deg
Mach: | 0.25 |  |  | Cl=0 at alpha= | -0.64516 | deg
|  |  |  | @ Cl=0.1, Cd= | 0.0050502
|  |  |  | @ Cl=0.4, Cd= | 0.0054159
|  |  |  | @ Cl=0.6, Cd= | 0.11061
alpha (deg) | Cl | Cd | Cm | Cl/Cd
-15 | -0.437 | 0.11626 | 0 | -3.76
-14.5 | -0.493 | 0.10983 | 0 | -4.488
-14 | -0.545 | 0.10111 | 0 | -5.387
-13.5 | -0.591 | 0.09371 | 0 | -6.311
-13 | -0.633 | 0.08649 | -0.001 | -7.324
-12.5 | -0.672 | 0.07771 | -0.001 | -8.649
-12 | -0.705 | 0.06997 | -0.001 | -10.08
-11.5 | -0.828 | 0.02187 | -0.002 | -37.873
-11 | -0.87 | 0.01578 | -0.003 | -55.145
-10.5 | -0.891 | 0.01345 | -0.003 | -66.278
-10 | -0.899 | 0.01219 | -0.004 | -73.752
-9.5 | -0.899 | 0.0114 | -0.004 | -78.869
-9 | -0.88 | 0.01066 | -0.005 | -82.591
-8.5 | -0.851 | 0.01012 | -0.005 | -84.105
-8 | -0.816 | 0.00963 | -0.006 | -84.721
-7.5 | -0.776 | 0.00927 | -0.006 | -83.72
-7 | -0.731 | 0.00886 | -0.007 | -82.519
-6.5 | -0.684 | 0.00852 | -0.007 | -80.271
-6 | -0.633 | 0.00819 | -0.008 | -77.273
-5.5 | -0.579 | 0.00793 | -0.008 | -73.108
-5 | -0.524 | 0.00765 | -0.008 | -68.509
-4.5 | -0.467 | 0.00745 | -0.009 | -62.673
-4 | -0.409 | 0.0072 | -0.009 | -56.748
-3.5 | -0.349 | 0.007 | -0.01 | -49.904
-3 | -0.289 | 0.00578 | -0.01 | -49.98
-2.5 | -0.228 | 0.00549 | -0.011 | -41.563
-2 | -0.167 | 0.00519 | -0.011 | -32.162
-1.5 | -0.106 | 0.00512 | -0.012 | -20.635
-1 | -0.044 | 0.00507 | -0.012 | -8.685
-0.5 | 0.018 | 0.00504 | -0.013 | 3.478
0 | 0.079 | 0.00504 | -0.013 | 15.707
0.5 | 0.141 | 0.00507 | -0.014 | 27.796
1 | 0.202 | 0.00509 | -0.014 | 39.697
1.5 | 0.264 | 0.00516 | -0.015 | 51.044
2 | 0.325 | 0.00525 | -0.015 | 61.955
2.5 | 0.386 | 0.00537 | -0.016 | 71.861
3 | 0.447 | 0.00557 | -0.016 | 80.231
3.5 | 0.507 | 0.00606 | -0.017 | 83.701
4 | 0.566 | 0.00658 | -0.017 | 86.036
4.5 | 0.624 | 0.00794 | -0.018 | 78.618
5 | 0.681 | 0.00795 | -0.018 | 85.727
5.5 | 0.736 | 0.00815 | -0.019 | 90.275
6 | 0.789 | 0.00845 | -0.019 | 93.337
6.5 | 0.84 | 0.00878 | -0.02 | 95.63
7 | 0.887 | 0.00879 | -0.02 | 100.935
7.5 | 0.928 | 0.00922 | -0.021 | 100.653
8 | 0.962 | 0.01057 | -0.021 | 91.082
8.5 | 0.99 | 0.01107 | -0.022 | 89.404
9 | 1.009 | 0.01172 | -0.022 | 86.073
9.5 | 1.02 | 0.01248 | -0.022 | 81.728
10 | 1.022 | 0.01331 | -0.023 | 76.772
10.5 | 1.014 | 0.01452 | -0.023 | 69.859
11 | 0.994 | 0.01645 | -0.023 | 60.393
11.5 | 0.962 | 0.01906 | -0.023 | 50.485
12 | 0.92 | 0.02267 | -0.023 | 40.566
12.5 | 0.782 | 0.06593 | -0.018 | 11.867
13 | 0.719 | 0.08758 | -0.014 | 8.213
13.5 | 0.675 | 0.09211 | -0.014 | 7.323
14 | 0.622 | 0.10021 | -0.013 | 6.212
14.5 | 0.568 | 0.10435 | -0.014 | 5.443
15 | 0.508 | 0.11061 | -0.014 | 4.596

## 86. Re 6M Mach 0.25 (2)
BIGFOIL.COM POLAR EXPORT
NACA63-112 a=0.5
NACA63-112 a=0.5 |  |  |  | Cl Max: | 1.524 | at alpha= | 15 | deg
XFOIL ncrit=9 |  |  |  | L/D Max: | 108.704 | at alpha= | 8.5 | deg
Re: | 6000000 |  |  | Cd Min: | 0.22845 | at alpha= | -19.5 | deg
Mach: | 0.25 |  |  | Cl=0 at alpha= | -0.65315 | deg
|  |  |  | @ Cl=0.1, Cd= | 0.0039866
|  |  |  | @ Cl=0.4, Cd= | 0.0051133
|  |  |  | @ Cl=0.6, Cd= | 0.0068462
alpha (deg) | Cl | Cd | Cm | Cl/Cd
-19.5 | -0.8324 | 0.22845 | 0.0723 | -3.6437
-19 | -0.8733 | 0.1998 | 0.0579 | -4.3709
-18.5 | -0.9845 | 0.15896 | 0.0323 | -6.1934
-18 | -1.1875 | 0.10794 | -0.0034 | -11.0015
-17.5 | -1.2608 | 0.0851 | -0.0191 | -14.8155
-17 | -1.3131 | 0.06784 | -0.0311 | -19.3558
-16.5 | -1.3547 | 0.05442 | -0.0396 | -24.8934
-16 | -1.3928 | 0.04335 | -0.0451 | -32.1292
-15.5 | -1.4196 | 0.03502 | -0.0473 | -40.5368
-15 | -1.4351 | 0.02889 | -0.0465 | -49.6746
-14.5 | -1.4395 | 0.02456 | -0.0436 | -58.6116
-14 | -1.4292 | 0.02193 | -0.0392 | -65.171
-13.5 | -1.4234 | 0.01983 | -0.0323 | -71.7801
-13 | -1.3915 | 0.01808 | -0.0283 | -76.9635
-12.5 | -1.3503 | 0.01662 | -0.0252 | -81.2455
-12 | -1.3084 | 0.01547 | -0.0218 | -84.5766
-11.5 | -1.2594 | 0.0144 | -0.0196 | -87.4583
-11 | -1.2112 | 0.01307 | -0.0174 | -92.6702
-10.5 | -1.1579 | 0.01215 | -0.0158 | -95.3004
-10 | -1.1022 | 0.01144 | -0.0147 | -96.3462
-9.5 | -1.0458 | 0.01079 | -0.0137 | -96.9231
-9 | -0.9885 | 0.01021 | -0.0128 | -96.8168
-8.5 | -0.931 | 0.00965 | -0.0122 | -96.4767
-8 | -0.8735 | 0.00904 | -0.0116 | -96.6261
-7.5 | -0.8148 | 0.00861 | -0.0112 | -94.6341
-7 | -0.7557 | 0.00825 | -0.011 | -91.6
-6.5 | -0.6966 | 0.00785 | -0.0108 | -88.7389
-6 | -0.6372 | 0.00751 | -0.0108 | -84.8469
-5.5 | -0.5774 | 0.00725 | -0.0108 | -79.6414
-5 | -0.5178 | 0.00695 | -0.0109 | -74.5036
-4.5 | -0.458 | 0.00671 | -0.0111 | -68.2563
-4 | -0.3981 | 0.00648 | -0.0114 | -61.4352
-3.5 | -0.3382 | 0.00624 | -0.0116 | -54.1987
-3 | -0.2787 | 0.0059 | -0.012 | -47.2373
-2.5 | -0.2194 | 0.00553 | -0.0123 | -39.6745
-1.5 | -0.1013 | 0.00455 | -0.0133 | -22.2637
-1 | -0.0419 | 0.00416 | -0.0138 | -10.0721
-0.5 | 0.0185 | 0.00405 | -0.0143 | 4.5679
0 | 0.0791 | 0.00399 | -0.0149 | 19.8246
0.5 | 0.1396 | 0.00398 | -0.0155 | 35.0754
1 | 0.2001 | 0.00405 | -0.016 | 49.4074
1.5 | 0.2604 | 0.00413 | -0.0165 | 63.0508
2 | 0.32 | 0.00438 | -0.017 | 73.0594
2.5 | 0.3783 | 0.0049 | -0.0174 | 77.2041
3 | 0.4363 | 0.00547 | -0.0177 | 79.7623
3.5 | 0.494 | 0.00604 | -0.0179 | 81.7881
4 | 0.5522 | 0.00651 | -0.0181 | 84.8233
4.5 | 0.6105 | 0.00692 | -0.0182 | 88.2225
5 | 0.6693 | 0.00723 | -0.0183 | 92.5726
5.5 | 0.7281 | 0.00752 | -0.0183 | 96.8218
6 | 0.7868 | 0.00783 | -0.0183 | 100.4853
6.5 | 0.8449 | 0.0082 | -0.0181 | 103.0366
7 | 0.9032 | 0.00854 | -0.0179 | 105.7611
8 | 1.0177 | 0.0094 | -0.017 | 108.266
8.5 | 1.074 | 0.00988 | -0.0163 | 108.7045
9 | 1.1286 | 0.0105 | -0.0153 | 107.4857
9.5 | 1.1828 | 0.01101 | -0.0141 | 107.4296
10 | 1.232 | 0.01151 | -0.0118 | 107.0374
10.5 | 1.2855 | 0.01234 | -0.0106 | 104.1734
11 | 1.3342 | 0.01335 | -0.0086 | 99.9401
11.5 | 1.3824 | 0.01427 | -0.0064 | 96.8746
12 | 1.4262 | 0.01535 | -0.0036 | 92.9121
12.5 | 1.4636 | 0.01653 | 0 | 88.542
13 | 1.4808 | 0.01798 | 0.0064 | 82.3582
13.5 | 1.497 | 0.02005 | 0.0115 | 74.6633
14 | 1.5063 | 0.02302 | 0.0159 | 65.4344
14.5 | 1.5188 | 0.02618 | 0.0191 | 58.0138
15 | 1.524 | 0.03026 | 0.0216 | 50.3635
15.5 | 1.518 | 0.03574 | 0.0231 | 42.4734
16 | 1.5144 | 0.04154 | 0.0233 | 36.4564
16.5 | 1.4995 | 0.04914 | 0.022 | 30.5149
17 | 1.4817 | 0.05803 | 0.0189 | 25.5333
17.5 | 1.4503 | 0.06973 | 0.0132 | 20.7988
18 | 1.4031 | 0.08521 | 0.0041 | 16.4664
18.5 | 1.3619 | 0.10127 | -0.0061 | 13.4482
19 | 1.2944 | 0.12347 | -0.021 | 10.4835
19.5 | 1.2004 | 0.15237 | -0.0408 | 7.8782
20 | 1.0835 | 0.18964 | -0.0667 | 5.7135

## 87. Re 6M Mach 0.50 (1)
BIGFOIL.COM POLAR EXPORT
NACA63-112 a=0.5
NACA63-112 a=0.5 |  |  |  | Cl Max: | 1.108 | at alpha= | 20 | deg
JavaFoil+Calcfoil stall+Eppler ext transition |  |  |  | L/D Max: | 89.849 | at alpha= | 5.5 | deg
Re: | 6000000 |  |  | Cd Min: | 0.00518 | at alpha= | -0.5 | deg
Mach: | 0.5 |  |  | Cl=0 at alpha= | -0.64493 | deg
|  |  |  | @ Cl=0.1, Cd= | 0.0051984
|  |  |  | @ Cl=0.4, Cd= | 0.0055416
|  |  |  | @ Cl=0.6, Cd= | 0.0074102
alpha (deg) | Cl | Cd | Cm | Cl/Cd
-20 | -1.063 | 0.15316 | 0.003 | -6.939
-19.5 | -1.032 | 0.15096 | 0.003 | -6.837
-19 | -1.003 | 0.14569 | 0.003 | -6.884
-18.5 | -0.975 | 0.1398 | 0.002 | -6.974
-18 | -0.948 | 0.13674 | 0.002 | -6.934
-17.5 | -0.925 | 0.1327 | 0.002 | -6.971
-17 | -0.895 | 0.12666 | 0.001 | -7.069
-16.5 | -0.866 | 0.12222 | 0.001 | -7.088
-16 | -0.839 | 0.11766 | 0.001 | -7.133
-15.5 | -0.813 | 0.12125 | 0.001 | -6.708
-15 | -0.787 | 0.11214 | 0 | -7.014
-14.5 | -0.757 | 0.10698 | 0 | -7.078
-14 | -0.73 | 0.09729 | 0 | -7.507
-13.5 | -0.704 | 0.09166 | 0 | -7.675
-13 | -0.676 | 0.09749 | -0.001 | -6.939
-12.5 | -0.649 | 0.08753 | -0.001 | -7.417
-12 | -0.623 | 0.08001 | -0.001 | -7.787
-11.5 | -0.599 | 0.07223 | -0.002 | -8.288
-11 | -0.643 | 0.02755 | -0.003 | -23.334
-10.5 | -0.539 | 0.0757 | -0.002 | -7.124
-10 | -0.513 | 0.06656 | -0.002 | -7.709
-9.5 | -0.489 | 0.0593 | -0.003 | -8.238
-9 | -0.545 | 0.0157 | -0.005 | -34.691
-8.5 | -0.43 | 0.05859 | -0.003 | -7.342
-8 | -0.403 | 0.05303 | -0.003 | -7.609
-7.5 | -0.375 | 0.0508 | -0.003 | -7.385
-7 | -0.687 | 0.01106 | -0.007 | -62.17
-6.5 | -0.697 | 0.00999 | -0.008 | -69.789
-6 | -0.67 | 0.00936 | -0.008 | -71.589
-5.5 | -0.627 | 0.00885 | -0.009 | -70.883
-5 | -0.574 | 0.00841 | -0.009 | -68.343
-4.5 | -0.516 | 0.00805 | -0.01 | -64.097
-4 | -0.454 | 0.00771 | -0.011 | -58.816
-3.5 | -0.389 | 0.0075 | -0.011 | -51.848
-3 | -0.322 | 0.00721 | -0.012 | -44.655
-2.5 | -0.255 | 0.00579 | -0.012 | -43.983
-2 | -0.186 | 0.00539 | -0.013 | -34.598
-1.5 | -0.118 | 0.00525 | -0.013 | -22.453
-1 | -0.049 | 0.00519 | -0.014 | -9.491
-0.5 | 0.02 | 0.00518 | -0.014 | 3.784
0 | 0.089 | 0.0052 | -0.015 | 17.019
0.5 | 0.157 | 0.00519 | -0.016 | 30.321
1 | 0.226 | 0.00527 | -0.016 | 42.905
1.5 | 0.295 | 0.00535 | -0.017 | 55.1
2 | 0.363 | 0.00546 | -0.017 | 66.448
2.5 | 0.431 | 0.00561 | -0.018 | 76.841
3 | 0.498 | 0.00608 | -0.018 | 82.019
3.5 | 0.565 | 0.00665 | -0.019 | 85.008
4 | 0.629 | 0.00804 | -0.019 | 78.249
4.5 | 0.691 | 0.00852 | -0.02 | 81.204
5 | 0.751 | 0.00889 | -0.02 | 84.46
5.5 | 0.804 | 0.00895 | -0.021 | 89.849
6 | 0.85 | 0.01029 | -0.022 | 82.604
6.5 | 0.883 | 0.01103 | -0.022 | 80.042
7 | 0.892 | 0.01193 | -0.022 | 74.796
7.5 | 0.831 | 0.01325 | -0.023 | 62.69
8 | 0.57 | 0.01423 | -0.023 | 40.019
8.5 | 0.587 | 0.01771 | -0.023 | 33.169
9 | 0.523 | 0.06352 | -0.011 | 8.228
9.5 | 0.658 | 0.01735 | -0.024 | 37.92
10 | 0.673 | 0.02228 | -0.024 | 30.226
10.5 | 0.606 | 0.0705 | -0.014 | 8.591
11 | 0.63 | 0.08139 | -0.013 | 7.742
11.5 | 0.671 | 0.06832 | -0.018 | 9.816
12 | 0.687 | 0.08042 | -0.015 | 8.543
12.5 | 0.712 | 0.08801 | -0.015 | 8.091
13 | 0.739 | 0.0961 | -0.016 | 7.69
13.5 | 0.765 | 0.092 | -0.016 | 8.314
14 | 0.79 | 0.10056 | -0.016 | 7.858
14.5 | 0.818 | 0.1065 | -0.017 | 7.684
15 | 0.847 | 0.11395 | -0.018 | 7.438
15.5 | 0.87 | 0.11416 | -0.017 | 7.623
16 | 0.897 | 0.11911 | -0.018 | 7.527
16.5 | 0.925 | 0.12393 | -0.019 | 7.468
17 | 0.957 | 0.12669 | -0.02 | 7.554
17.5 | 0.976 | 0.13362 | -0.019 | 7.307
18 | 1.003 | 0.13655 | -0.02 | 7.343
18.5 | 1.032 | 0.14274 | -0.021 | 7.232
19 | 1.063 | 0.14494 | -0.022 | 7.333
19.5 | 1.091 | 0.14906 | -0.023 | 7.322
20 | 1.108 | 0.15109 | -0.022 | 7.334

## 88. Re 6M Mach 0.50 (2)
BIGFOIL.COM POLAR EXPORT
NACA63-112 a=0.5
NACA63-112 a=0.5 |  |  |  | Cl Max: | 1.1246 | at alpha= | 8 | deg
XFOIL ncrit=9 |  |  |  | L/D Max: | 102.405 | at alpha= | 6.5 | deg
Re: | 6000000 |  |  | Cd Min: | 0.13404 | at alpha= | -13 | deg
Mach: | 0.5 |  |  | Cl=0 at alpha= | -0.65729 | deg
|  |  |  | @ Cl=0.1, Cd= | 0.00409
|  |  |  | @ Cl=0.4, Cd= | 0.0048756
|  |  |  | @ Cl=0.6, Cd= | 0.0069172
alpha (deg) | Cl | Cd | Cm | Cl/Cd
-13 | -0.685 | 0.13404 | 0.0155 | -5.1104
-12.5 | -0.6812 | 0.12312 | 0.0089 | -5.5328
-11.5 | -0.6981 | 0.09819 | -0.007 | -7.1097
-11 | -0.7172 | 0.08501 | -0.0156 | -8.4367
-10.5 | -0.7384 | 0.07006 | -0.0256 | -10.5395
-10 | -0.765 | 0.05585 | -0.0367 | -13.6974
-9.5 | -0.7959 | 0.04449 | -0.0449 | -17.8894
-9 | -0.8298 | 0.03551 | -0.0486 | -23.3681
-8.5 | -0.8695 | 0.02846 | -0.0461 | -30.5517
-8 | -0.9072 | 0.02221 | -0.0377 | -40.8465
-7.5 | -0.907 | 0.01549 | -0.031 | -58.5539
-7 | -0.8687 | 0.01153 | -0.0254 | -75.3426
-6.5 | -0.8088 | 0.00966 | -0.0216 | -83.7267
-6 | -0.74 | 0.00873 | -0.0192 | -84.7652
-5.5 | -0.6699 | 0.00803 | -0.0174 | -83.4247
-5 | -0.5988 | 0.00759 | -0.0163 | -78.8933
-4.5 | -0.528 | 0.00721 | -0.0155 | -73.2316
-4 | -0.4575 | 0.0069 | -0.015 | -66.3043
-3.5 | -0.3874 | 0.00661 | -0.0147 | -58.6082
-3 | -0.3179 | 0.00633 | -0.0146 | -50.2212
-2.5 | -0.2497 | 0.00589 | -0.0147 | -42.3939
-1.5 | -0.1152 | 0.00472 | -0.0153 | -24.4068
-1 | -0.0475 | 0.00427 | -0.0158 | -11.1241
-0.5 | 0.0218 | 0.00416 | -0.0163 | 5.2404
0 | 0.091 | 0.00409 | -0.0169 | 22.2494
0.5 | 0.1605 | 0.00409 | -0.0175 | 39.2421
1 | 0.2299 | 0.00415 | -0.0181 | 55.3976
1.5 | 0.2991 | 0.00425 | -0.0186 | 70.3765
2 | 0.3676 | 0.00452 | -0.019 | 81.3274
3 | 0.4988 | 0.00596 | -0.019 | 83.6913
3.5 | 0.5646 | 0.00662 | -0.0187 | 85.287
4 | 0.6313 | 0.00718 | -0.0182 | 87.9248
4.5 | 0.6998 | 0.00757 | -0.0176 | 92.4439
5 | 0.7689 | 0.00796 | -0.0168 | 96.5955
5.5 | 0.8382 | 0.00837 | -0.0156 | 100.1434
6 | 0.9069 | 0.00889 | -0.014 | 102.0135
6.5 | 0.9749 | 0.00952 | -0.0118 | 102.4055
7 | 1.0399 | 0.01041 | -0.0086 | 99.8943
7.5 | 1.0954 | 0.01187 | -0.0039 | 92.2831
8 | 1.1246 | 0.01456 | 0.0038 | 77.239
8.5 | 1.1086 | 0.01842 | 0.0154 | 60.1846
9 | 1.081 | 0.02421 | 0.0233 | 44.651
9.5 | 1.0523 | 0.0314 | 0.0269 | 33.5127
10 | 1.0185 | 0.04012 | 0.0267 | 25.3863
10.5 | 0.9879 | 0.04992 | 0.0231 | 19.7897
11 | 0.956 | 0.06159 | 0.0163 | 15.522
11.5 | 0.9272 | 0.07517 | 0.0068 | 12.3347
12 | 0.9068 | 0.08964 | -0.0034 | 10.116
12.5 | 0.8872 | 0.10462 | -0.0125 | 8.4802
13 | 0.8714 | 0.11881 | -0.0216 | 7.3344

## 89. Re 7M Mach 0.00 (1)
BIGFOIL.COM POLAR EXPORT
NACA63-112 a=0.5
NACA63-112 a=0.5 |  |  |  | Cl Max: | 1.087 | at alpha= | 11.5 | deg
JavaFoil+Calcfoil stall+Eppler ext transition |  |  |  | L/D Max: | 107.357 | at alpha= | 8 | deg
Re: | 7000000 |  |  | Cd Min: | 0.00498 | at alpha= | 0 | deg
Mach: | 0 |  |  | Cl=0 at alpha= | -0.64167 | deg
|  |  |  | @ Cl=0.1, Cd= | 0.0049878
|  |  |  | @ Cl=0.4, Cd= | 0.005461
|  |  |  | @ Cl=0.6, Cd= | 0.007509
alpha (deg) | Cl | Cd | Cm | Cl/Cd
-16.5 | -0.708 | 0.11681 | 0.001 | -6.065
-16 | -0.731 | 0.10799 | 0.001 | -6.766
-15.5 | -0.75 | 0.10138 | 0.001 | -7.398
-15 | -0.772 | 0.0915 | 0 | -8.435
-14.5 | -0.799 | 0.07709 | 0 | -10.368
-14 | -0.874 | 0.03847 | 0 | -22.721
-13.5 | -0.91 | 0.02729 | -0.001 | -33.353
-13 | -0.946 | 0.01889 | -0.001 | -50.077
-12.5 | -0.961 | 0.01612 | -0.001 | -59.619
-12 | -0.97 | 0.01419 | -0.002 | -68.351
-11.5 | -0.973 | 0.01291 | -0.002 | -75.363
-11 | -0.969 | 0.01198 | -0.003 | -80.911
-10.5 | -0.963 | 0.01125 | -0.003 | -85.552
-10 | -0.942 | 0.01067 | -0.004 | -88.266
-9.5 | -0.917 | 0.01021 | -0.004 | -89.797
-9 | -0.886 | 0.00969 | -0.005 | -91.464
-8.5 | -0.849 | 0.00932 | -0.005 | -91.097
-8 | -0.808 | 0.00894 | -0.005 | -90.366
-7.5 | -0.764 | 0.00866 | -0.006 | -88.275
-7 | -0.717 | 0.00836 | -0.006 | -85.819
-6.5 | -0.668 | 0.00808 | -0.007 | -82.666
-6 | -0.617 | 0.00777 | -0.007 | -79.422
-5.5 | -0.564 | 0.00756 | -0.008 | -74.587
-5 | -0.509 | 0.00737 | -0.008 | -69.09
-4.5 | -0.453 | 0.00714 | -0.009 | -63.459
-4 | -0.396 | 0.00697 | -0.009 | -56.81
-3.5 | -0.338 | 0.00678 | -0.01 | -49.903
-3 | -0.28 | 0.00578 | -0.01 | -48.392
-2.5 | -0.221 | 0.00549 | -0.011 | -40.233
-2 | -0.162 | 0.00517 | -0.011 | -31.288
-1.5 | -0.102 | 0.00506 | -0.012 | -20.197
-1 | -0.043 | 0.00501 | -0.012 | -8.51
-0.5 | 0.017 | 0.00501 | -0.013 | 3.386
0 | 0.077 | 0.00498 | -0.013 | 15.406
0.5 | 0.136 | 0.005 | -0.013 | 27.28
1 | 0.196 | 0.00503 | -0.014 | 38.878
1.5 | 0.255 | 0.0051 | -0.014 | 50.034
2 | 0.315 | 0.00518 | -0.015 | 60.756
2.5 | 0.374 | 0.00532 | -0.015 | 70.255
3 | 0.433 | 0.00564 | -0.016 | 76.689
3.5 | 0.491 | 0.00598 | -0.016 | 82.081
4 | 0.549 | 0.00665 | -0.017 | 82.478
4.5 | 0.606 | 0.00761 | -0.017 | 79.572
5 | 0.661 | 0.00796 | -0.018 | 83.065
5.5 | 0.716 | 0.00821 | -0.018 | 87.166
6 | 0.768 | 0.00802 | -0.019 | 95.817
6.5 | 0.819 | 0.00827 | -0.019 | 99.038
7 | 0.868 | 0.00861 | -0.02 | 100.8
7.5 | 0.912 | 0.00892 | -0.02 | 102.217
8 | 0.952 | 0.00887 | -0.021 | 107.357
8.5 | 0.988 | 0.00925 | -0.021 | 106.807
9 | 1.019 | 0.01061 | -0.021 | 96.024
9.5 | 1.044 | 0.01114 | -0.022 | 93.715
10 | 1.063 | 0.01175 | -0.022 | 90.503
10.5 | 1.077 | 0.01243 | -0.023 | 86.609
11 | 1.084 | 0.01346 | -0.023 | 80.522
11.5 | 1.087 | 0.01421 | -0.023 | 76.462
12 | 1.083 | 0.01542 | -0.024 | 70.239
12.5 | 1.072 | 0.01744 | -0.024 | 61.475
13 | 1.06 | 0.01888 | -0.024 | 56.134
13.5 | 1.037 | 0.02227 | -0.024 | 46.54
14 | 1.015 | 0.02493 | -0.024 | 40.71
14.5 | 0.983 | 0.03021 | -0.024 | 32.544
15 | 0.933 | 0.04407 | -0.023 | 21.165
15.5 | 0.857 | 0.07858 | -0.02 | 10.902
16 | 0.811 | 0.1024 | -0.018 | 7.92
16.5 | 0.785 | 0.11035 | -0.017 | 7.118

## 90. Re 7M Mach 0.00 (2)
BIGFOIL.COM POLAR EXPORT
NACA63-112 a=0.5
NACA63-112 a=0.5 |  |  |  | Cl Max: | 1.7146 | at alpha= | 20 | deg
XFOIL ncrit=9 |  |  |  | L/D Max: | 115.702 | at alpha= | 10.5 | deg
Re: | 7000000 |  |  | Cd Min: | 0.05029 | at alpha= | 20 | deg
Mach: | 0 |  |  | Cl=0 at alpha= | -0.65259 | deg
|  |  |  | @ Cl=0.1, Cd= | 0.0039259
|  |  |  | @ Cl=0.4, Cd= | 0.0052087
|  |  |  | @ Cl=0.6, Cd= | 0.0066789
alpha (deg) | Cl | Cd | Cm | Cl/Cd
-20 | -1.6504 | 0.04551 | -0.034 | -36.2646
-19.5 | -1.6564 | 0.03949 | -0.0356 | -41.9448
-19 | -1.6536 | 0.03487 | -0.0361 | -47.4219
-18.5 | -1.6426 | 0.03139 | -0.0358 | -52.3288
-18 | -1.6378 | 0.02768 | -0.0347 | -59.1691
-17.5 | -1.6326 | 0.02444 | -0.0326 | -66.8003
-17 | -1.6248 | 0.02185 | -0.0295 | -74.3616
-16.5 | -1.6132 | 0.01996 | -0.0255 | -80.8216
-16 | -1.6012 | 0.01863 | -0.02 | -85.9474
-15.5 | -1.5704 | 0.01747 | -0.0172 | -89.8912
-15 | -1.5326 | 0.01645 | -0.0153 | -93.1672
-14.5 | -1.4909 | 0.01555 | -0.014 | -95.8778
-14 | -1.4467 | 0.01472 | -0.0129 | -98.2812
-13.5 | -1.4005 | 0.01397 | -0.012 | -100.2505
-13 | -1.3533 | 0.01337 | -0.0112 | -101.2191
-12.5 | -1.3074 | 0.01284 | -0.0099 | -101.8224
-12 | -1.2596 | 0.01208 | -0.0091 | -104.2715
-11.5 | -1.2098 | 0.01142 | -0.0086 | -105.937
-11 | -1.1585 | 0.01086 | -0.0083 | -106.6759
-10.5 | -1.1061 | 0.01038 | -0.0081 | -106.5607
-10 | -1.0529 | 0.00994 | -0.008 | -105.9256
-9.5 | -0.9991 | 0.00954 | -0.008 | -104.7275
-9 | -0.9448 | 0.00915 | -0.008 | -103.2568
-8.5 | -0.8907 | 0.00866 | -0.008 | -102.8522
-8 | -0.8356 | 0.0083 | -0.0081 | -100.6747
-7.5 | -0.78 | 0.00799 | -0.0083 | -97.622
-7 | -0.7239 | 0.00772 | -0.0085 | -93.7694
-6.5 | -0.668 | 0.00738 | -0.0087 | -90.5149
-6 | -0.6114 | 0.00713 | -0.009 | -85.7504
-5.5 | -0.5547 | 0.00687 | -0.0094 | -80.7424
-5 | -0.4977 | 0.00665 | -0.0097 | -74.8421
-4.5 | -0.4406 | 0.00642 | -0.0101 | -68.6293
-4 | -0.3832 | 0.00622 | -0.0105 | -61.6077
-3.5 | -0.3258 | 0.00602 | -0.0109 | -54.1196
-3 | -0.2686 | 0.00571 | -0.0113 | -47.0403
-2.5 | -0.2115 | 0.00537 | -0.0117 | -39.3855
-1.5 | -0.0974 | 0.00454 | -0.0127 | -21.4537
-1 | -0.0403 | 0.00415 | -0.0133 | -9.7108
-0.5 | 0.0177 | 0.00398 | -0.0138 | 4.4472
0 | 0.076 | 0.00393 | -0.0144 | 19.3384
0.5 | 0.1342 | 0.00392 | -0.0149 | 34.2347
1 | 0.1923 | 0.00399 | -0.0155 | 48.1955
1.5 | 0.2504 | 0.00408 | -0.016 | 61.3725
2 | 0.3073 | 0.0044 | -0.0165 | 69.8409
2.5 | 0.3635 | 0.00491 | -0.0169 | 74.0326
3 | 0.4197 | 0.00537 | -0.0173 | 78.1564
3.5 | 0.4756 | 0.00585 | -0.0176 | 81.2991
4 | 0.5317 | 0.00625 | -0.0179 | 85.072
4.5 | 0.5877 | 0.00662 | -0.0182 | 88.7764
5 | 0.6441 | 0.00689 | -0.0185 | 93.4833
5.5 | 0.7004 | 0.00715 | -0.0188 | 97.958
6 | 0.7563 | 0.00744 | -0.019 | 101.6532
6.5 | 0.8121 | 0.00771 | -0.0193 | 105.3307
7 | 0.8673 | 0.00802 | -0.0194 | 108.1421
7.5 | 0.9223 | 0.00833 | -0.0195 | 110.7203
8 | 0.9764 | 0.00872 | -0.0195 | 111.9725
8.5 | 1.0306 | 0.00905 | -0.0196 | 113.8785
9 | 1.0836 | 0.00946 | -0.0194 | 114.5455
9.5 | 1.1354 | 0.00995 | -0.0191 | 114.1106
10 | 1.1864 | 0.01031 | -0.0186 | 115.0727
10.5 | 1.2357 | 0.01068 | -0.0178 | 115.7022
11 | 1.2858 | 0.01128 | -0.0173 | 113.9894
11.5 | 1.3337 | 0.01202 | -0.0165 | 110.9567
12 | 1.3819 | 0.01266 | -0.0159 | 109.1548
12.5 | 1.4287 | 0.01332 | -0.015 | 107.2598
13 | 1.4737 | 0.01405 | -0.0139 | 104.8897
13.5 | 1.5161 | 0.01485 | -0.0125 | 102.0943
14 | 1.5547 | 0.01576 | -0.0105 | 98.6485
14.5 | 1.5853 | 0.01676 | -0.0073 | 94.5883
15 | 1.6009 | 0.01797 | -0.002 | 89.0874
15.5 | 1.6155 | 0.01973 | 0.0022 | 81.8804
16 | 1.6354 | 0.02148 | 0.0051 | 76.1359
16.5 | 1.6563 | 0.02336 | 0.0074 | 70.9033
17 | 1.6739 | 0.02567 | 0.0095 | 65.2084
17.5 | 1.6872 | 0.02852 | 0.0112 | 59.1585
18 | 1.7004 | 0.03159 | 0.0125 | 53.8272
18.5 | 1.7081 | 0.03537 | 0.0133 | 48.2923
19 | 1.7132 | 0.03965 | 0.0135 | 43.2081
19.5 | 1.7145 | 0.04468 | 0.0131 | 38.3729
20 | 1.7146 | 0.05029 | 0.012 | 34.0943

## 91. Re 7M Mach 0.10 (1)
BIGFOIL.COM POLAR EXPORT
NACA63-112 a=0.5
NACA63-112 a=0.5 |  |  |  | Cl Max: | 1.075 | at alpha= | 11.5 | deg
JavaFoil+Calcfoil stall+Eppler ext transition |  |  |  | L/D Max: | 106.674 | at alpha= | 8 | deg
Re: | 7000000 |  |  | Cd Min: | 0.00501 | at alpha= | -1 | deg
Mach: | 0.1 |  |  | Cl=0 at alpha= | -0.64167 | deg
|  |  |  | @ Cl=0.1, Cd= | 0.00502
|  |  |  | @ Cl=0.4, Cd= | 0.0054742
|  |  |  | @ Cl=0.6, Cd= | 0.0075253
alpha (deg) | Cl | Cd | Cm | Cl/Cd
-16.5 | -0.664 | 0.12176 | 0.001 | -5.452
-16 | -0.689 | 0.11157 | 0.001 | -6.178
-15.5 | -0.713 | 0.10431 | 0.001 | -6.832
-15 | -0.734 | 0.09757 | 0 | -7.526
-14.5 | -0.754 | 0.09166 | 0 | -8.225
-14 | -0.797 | 0.06653 | 0 | -11.985
-13.5 | -0.872 | 0.03297 | -0.001 | -26.435
-13 | -0.908 | 0.02352 | -0.001 | -38.592
-12.5 | -0.938 | 0.01736 | -0.001 | -54.041
-12 | -0.953 | 0.01481 | -0.002 | -64.353
-11.5 | -0.96 | 0.01324 | -0.002 | -72.521
-11 | -0.96 | 0.01221 | -0.003 | -78.6
-10.5 | -0.958 | 0.01145 | -0.003 | -83.677
-10 | -0.939 | 0.01086 | -0.004 | -86.466
-9.5 | -0.915 | 0.01027 | -0.004 | -89.101
-9 | -0.886 | 0.00981 | -0.005 | -90.37
-8.5 | -0.85 | 0.00937 | -0.005 | -90.781
-8 | -0.81 | 0.00904 | -0.005 | -89.594
-7.5 | -0.766 | 0.00868 | -0.006 | -88.221
-7 | -0.72 | 0.00838 | -0.006 | -85.854
-6.5 | -0.671 | 0.00815 | -0.007 | -82.268
-6 | -0.619 | 0.00785 | -0.007 | -78.876
-5.5 | -0.566 | 0.00759 | -0.008 | -74.628
-5 | -0.511 | 0.00738 | -0.008 | -69.311
-4.5 | -0.455 | 0.00719 | -0.009 | -63.287
-4 | -0.398 | 0.00698 | -0.009 | -57.045
-3.5 | -0.34 | 0.00678 | -0.01 | -50.123
-3 | -0.281 | 0.00579 | -0.01 | -48.54
-2.5 | -0.222 | 0.00549 | -0.011 | -40.414
-2 | -0.162 | 0.00517 | -0.011 | -31.448
-1.5 | -0.103 | 0.00509 | -0.012 | -20.183
-1 | -0.043 | 0.00501 | -0.012 | -8.559
-0.5 | 0.017 | 0.00501 | -0.013 | 3.405
0 | 0.077 | 0.00502 | -0.013 | 15.357
0.5 | 0.137 | 0.00502 | -0.014 | 27.315
1 | 0.197 | 0.00503 | -0.014 | 39.09
1.5 | 0.257 | 0.0051 | -0.014 | 50.32
2 | 0.316 | 0.0052 | -0.015 | 60.793
2.5 | 0.376 | 0.00534 | -0.015 | 70.394
3 | 0.435 | 0.00567 | -0.016 | 76.632
3.5 | 0.493 | 0.00599 | -0.016 | 82.446
4 | 0.551 | 0.0067 | -0.017 | 82.306
4.5 | 0.608 | 0.00766 | -0.017 | 79.464
5 | 0.664 | 0.00802 | -0.018 | 82.831
5.5 | 0.719 | 0.00823 | -0.018 | 87.325
6 | 0.771 | 0.00809 | -0.019 | 95.362
6.5 | 0.822 | 0.00838 | -0.019 | 98.13
7 | 0.871 | 0.00862 | -0.02 | 101.044
7.5 | 0.915 | 0.00903 | -0.02 | 101.237
8 | 0.954 | 0.00894 | -0.021 | 106.674
8.5 | 0.989 | 0.00932 | -0.021 | 106.114
9 | 1.019 | 0.01071 | -0.022 | 95.095
9.5 | 1.042 | 0.01126 | -0.022 | 92.57
10 | 1.059 | 0.0119 | -0.022 | 89.037
10.5 | 1.071 | 0.01261 | -0.023 | 84.889
11 | 1.074 | 0.01377 | -0.023 | 78.016
11.5 | 1.075 | 0.01455 | -0.023 | 73.842
12 | 1.068 | 0.01583 | -0.024 | 67.435
12.5 | 1.052 | 0.01811 | -0.024 | 58.083
13 | 1.032 | 0.02057 | -0.024 | 50.166
13.5 | 1.005 | 0.02411 | -0.024 | 41.691
14 | 0.977 | 0.02761 | -0.024 | 35.4
14.5 | 0.935 | 0.03614 | -0.024 | 25.876
15 | 0.849 | 0.07153 | -0.021 | 11.865
15.5 | 0.798 | 0.09533 | -0.018 | 8.372
16 | 0.765 | 0.10816 | -0.017 | 7.072
16.5 | 0.737 | 0.11652 | -0.016 | 6.322

## 92. Re 7M Mach 0.10 (2)
BIGFOIL.COM POLAR EXPORT
NACA63-112 a=0.5
NACA63-112 a=0.5 |  |  |  | Cl Max: | 1.6929 | at alpha= | 19 | deg
XFOIL ncrit=9 |  |  |  | L/D Max: | 114.806 | at alpha= | 10.5 | deg
Re: | 7000000 |  |  | Cd Min: | 0.05767 | at alpha= | 20 | deg
Mach: | 0.1 |  |  | Cl=0 at alpha= | -0.65266 | deg
|  |  |  | @ Cl=0.1, Cd= | 0.003926
|  |  |  | @ Cl=0.4, Cd= | 0.0052114
|  |  |  | @ Cl=0.6, Cd= | 0.0066898
alpha (deg) | Cl | Cd | Cm | Cl/Cd
-20 | -1.605 | 0.05449 | -0.0329 | -29.4549
-19.5 | -1.6221 | 0.04626 | -0.0363 | -35.0649
-19 | -1.6279 | 0.04008 | -0.0381 | -40.6163
-18.5 | -1.6228 | 0.03552 | -0.0386 | -45.6869
-18 | -1.6229 | 0.03087 | -0.0383 | -52.5721
-17.5 | -1.6139 | 0.02747 | -0.0371 | -58.7514
-17 | -1.6053 | 0.02444 | -0.0349 | -65.6833
-16.5 | -1.599 | 0.02171 | -0.0315 | -73.6527
-16 | -1.5883 | 0.01981 | -0.0269 | -80.1767
-15.5 | -1.5743 | 0.01843 | -0.0213 | -85.4205
-15 | -1.5404 | 0.01721 | -0.0187 | -89.5061
-14.5 | -1.5006 | 0.01617 | -0.0168 | -92.8015
-14 | -1.4572 | 0.01524 | -0.0154 | -95.6168
-13.5 | -1.4113 | 0.01439 | -0.0142 | -98.0751
-13 | -1.3638 | 0.0137 | -0.0131 | -99.5474
-12.5 | -1.318 | 0.01312 | -0.0116 | -100.4573
-12 | -1.2684 | 0.01251 | -0.0108 | -101.3909
-11.5 | -1.2193 | 0.01168 | -0.0099 | -104.3921
-11 | -1.1677 | 0.01106 | -0.0094 | -105.5787
-10.5 | -1.1149 | 0.01054 | -0.0091 | -105.778
-10 | -1.0611 | 0.01007 | -0.0088 | -105.3724
-9.5 | -1.0068 | 0.00964 | -0.0087 | -104.4398
-9 | -0.9518 | 0.00925 | -0.0086 | -102.8973
-8.5 | -0.8972 | 0.00875 | -0.0085 | -102.5371
-8 | -0.8417 | 0.00836 | -0.0086 | -100.6818
-7.5 | -0.7856 | 0.00803 | -0.0087 | -97.8331
-7 | -0.729 | 0.00775 | -0.0089 | -94.0645
-6.5 | -0.6725 | 0.00742 | -0.009 | -90.6334
-6 | -0.6155 | 0.00715 | -0.0093 | -86.0839
-5.5 | -0.5583 | 0.0069 | -0.0096 | -80.913
-5 | -0.5009 | 0.00667 | -0.0099 | -75.0975
-4.5 | -0.4433 | 0.00644 | -0.0102 | -68.8354
-4 | -0.3856 | 0.00623 | -0.0106 | -61.8941
-3 | -0.2702 | 0.00572 | -0.0114 | -47.2378
-2.5 | -0.2127 | 0.00538 | -0.0118 | -39.5353
-2 | -0.1554 | 0.00495 | -0.0123 | -31.3939
-1.5 | -0.098 | 0.00455 | -0.0128 | -21.5385
-1 | -0.0405 | 0.00415 | -0.0133 | -9.759
-0.5 | 0.0178 | 0.00399 | -0.0139 | 4.4612
0 | 0.0765 | 0.00393 | -0.0144 | 19.4656
0.5 | 0.1351 | 0.00392 | -0.015 | 34.4643
1.5 | 0.2519 | 0.00408 | -0.0161 | 61.7402
2 | 0.3092 | 0.00441 | -0.0166 | 70.1134
2.5 | 0.3657 | 0.00492 | -0.017 | 74.3293
3 | 0.4222 | 0.0054 | -0.0174 | 78.1852
3.5 | 0.4784 | 0.00588 | -0.0177 | 81.3605
4 | 0.5349 | 0.00627 | -0.018 | 85.311
4.5 | 0.5913 | 0.00665 | -0.0182 | 88.9173
5 | 0.6481 | 0.00691 | -0.0185 | 93.7916
5.5 | 0.7048 | 0.00718 | -0.0188 | 98.1616
6 | 0.7612 | 0.00747 | -0.019 | 101.9009
6.5 | 0.8173 | 0.00775 | -0.0191 | 105.4581
7 | 0.8731 | 0.00806 | -0.0192 | 108.3251
7.5 | 0.9284 | 0.00839 | -0.0193 | 110.6555
8 | 0.9831 | 0.00877 | -0.0192 | 112.0981
8.5 | 1.0377 | 0.00913 | -0.0192 | 113.6583
9 | 1.0911 | 0.00957 | -0.0189 | 114.0125
9.5 | 1.1435 | 0.01004 | -0.0185 | 113.8944
10 | 1.1949 | 0.01043 | -0.0179 | 114.5638
10.5 | 1.2445 | 0.01084 | -0.0169 | 114.8063
11 | 1.2945 | 0.0115 | -0.0162 | 112.5652
11.5 | 1.343 | 0.01225 | -0.0153 | 109.6327
12 | 1.3916 | 0.0129 | -0.0145 | 107.876
12.5 | 1.4383 | 0.01361 | -0.0134 | 105.6796
13 | 1.4827 | 0.01441 | -0.012 | 102.8938
13.5 | 1.5238 | 0.01531 | -0.0101 | 99.5297
14 | 1.5599 | 0.01634 | -0.0076 | 95.4651
14.5 | 1.5775 | 0.01752 | -0.0021 | 90.04
15 | 1.5929 | 0.01914 | 0.0026 | 83.2236
15.5 | 1.6125 | 0.02089 | 0.006 | 77.19
16 | 1.6333 | 0.0228 | 0.0086 | 71.636
16.5 | 1.6524 | 0.02503 | 0.0109 | 66.0168
17 | 1.6677 | 0.02775 | 0.0128 | 60.0973
17.5 | 1.6784 | 0.0311 | 0.0144 | 53.9678
18 | 1.6871 | 0.03485 | 0.0153 | 48.4103
18.5 | 1.6913 | 0.03931 | 0.0157 | 43.0247
19 | 1.6929 | 0.04441 | 0.0154 | 38.1198
19.5 | 1.6874 | 0.05076 | 0.0141 | 33.2427
20 | 1.6816 | 0.05767 | 0.012 | 29.159

## 93. Re 7M Mach 0.25 (1)
BIGFOIL.COM POLAR EXPORT
NACA63-112 a=0.5
NACA63-112 a=0.5 |  |  |  | Cl Max: | 1.024 | at alpha= | 10 | deg
JavaFoil+Calcfoil stall+Eppler ext transition |  |  |  | L/D Max: | 103.096 | at alpha= | 7.5 | deg
Re: | 7000000 |  |  | Cd Min: | 0.00502 | at alpha= | 0.5 | deg
Mach: | 0.25 |  |  | Cl=0 at alpha= | -0.64516 | deg
|  |  |  | @ Cl=0.1, Cd= | 0.0050266
|  |  |  | @ Cl=0.4, Cd= | 0.0054826
|  |  |  | @ Cl=0.6, Cd= | 0.10915
alpha (deg) | Cl | Cd | Cm | Cl/Cd
-15 | -0.437 | 0.11591 | 0 | -3.773
-14.5 | -0.493 | 0.10846 | 0 | -4.545
-14 | -0.544 | 0.10131 | 0 | -5.372
-13.5 | -0.592 | 0.09316 | 0 | -6.353
-13 | -0.635 | 0.08497 | -0.001 | -7.469
-12.5 | -0.673 | 0.07682 | -0.001 | -8.761
-12 | -0.714 | 0.06379 | -0.001 | -11.197
-11.5 | -0.842 | 0.01848 | -0.002 | -45.546
-11 | -0.875 | 0.01482 | -0.003 | -59.04
-10.5 | -0.895 | 0.01283 | -0.003 | -69.756
-10 | -0.901 | 0.0118 | -0.004 | -76.395
-9.5 | -0.899 | 0.01108 | -0.004 | -81.126
-9 | -0.88 | 0.01036 | -0.005 | -84.979
-8.5 | -0.852 | 0.00985 | -0.005 | -86.424
-8 | -0.816 | 0.00943 | -0.006 | -86.553
-7.5 | -0.776 | 0.00902 | -0.006 | -85.97
-7 | -0.731 | 0.00868 | -0.007 | -84.251
-6.5 | -0.684 | 0.00833 | -0.007 | -82.064
-6 | -0.633 | 0.00801 | -0.008 | -79.015
-5.5 | -0.579 | 0.00776 | -0.008 | -74.647
-5 | -0.524 | 0.00749 | -0.008 | -69.971
-4.5 | -0.467 | 0.0073 | -0.009 | -64.011
-4 | -0.409 | 0.00712 | -0.009 | -57.408
-3.5 | -0.349 | 0.00686 | -0.01 | -50.88
-3 | -0.289 | 0.0059 | -0.01 | -48.934
-2.5 | -0.228 | 0.00556 | -0.011 | -40.995
-2 | -0.167 | 0.00522 | -0.011 | -31.953
-1.5 | -0.106 | 0.00509 | -0.012 | -20.759
-1 | -0.044 | 0.00505 | -0.012 | -8.726
-0.5 | 0.018 | 0.00504 | -0.013 | 3.477
0 | 0.079 | 0.00503 | -0.013 | 15.745
0.5 | 0.141 | 0.00502 | -0.014 | 28.029
1 | 0.202 | 0.00508 | -0.014 | 39.773
1.5 | 0.264 | 0.00515 | -0.015 | 51.166
2 | 0.325 | 0.00523 | -0.015 | 62.113
2.5 | 0.386 | 0.0054 | -0.016 | 71.491
3 | 0.447 | 0.00576 | -0.016 | 77.51
3.5 | 0.507 | 0.00613 | -0.017 | 82.627
4 | 0.566 | 0.00691 | -0.017 | 81.969
4.5 | 0.624 | 0.00784 | -0.018 | 79.629
5 | 0.681 | 0.00822 | -0.018 | 82.932
5.5 | 0.736 | 0.00802 | -0.019 | 91.78
6 | 0.789 | 0.00828 | -0.019 | 95.27
6.5 | 0.84 | 0.00861 | -0.02 | 97.575
7 | 0.887 | 0.00901 | -0.02 | 98.471
7.5 | 0.928 | 0.009 | -0.021 | 103.096
8 | 0.963 | 0.0094 | -0.021 | 102.502
8.5 | 0.991 | 0.01079 | -0.022 | 91.806
9 | 1.01 | 0.01141 | -0.022 | 88.585
9.5 | 1.022 | 0.01212 | -0.022 | 84.253
10 | 1.024 | 0.01291 | -0.023 | 79.287
10.5 | 1.016 | 0.01404 | -0.023 | 72.394
11 | 0.996 | 0.01584 | -0.023 | 62.901
11.5 | 0.966 | 0.01815 | -0.023 | 53.2
12 | 0.925 | 0.02126 | -0.024 | 43.504
12.5 | 0.84 | 0.03737 | -0.022 | 22.487
13 | 0.721 | 0.08584 | -0.014 | 8.395
13.5 | 0.676 | 0.09028 | -0.015 | 7.486
14 | 0.623 | 0.09887 | -0.014 | 6.302
14.5 | 0.568 | 0.10358 | -0.014 | 5.488
15 | 0.509 | 0.10915 | -0.014 | 4.661

## 94. Re 7M Mach 0.25 (2)
BIGFOIL.COM POLAR EXPORT
NACA63-112 a=0.5
NACA63-112 a=0.5 |  |  |  | Cl Max: | 1.5536 | at alpha= | 15 | deg
XFOIL ncrit=9 |  |  |  | L/D Max: | 111.763 | at alpha= | 8 | deg
Re: | 7000000 |  |  | Cd Min: | 0.23294 | at alpha= | -20 | deg
Mach: | 0.25 |  |  | Cl=0 at alpha= | -0.65365 | deg
|  |  |  | @ Cl=0.1, Cd= | 0.0039365
|  |  |  | @ Cl=0.4, Cd= | 0.0051571
|  |  |  | @ Cl=0.6, Cd= | 0.006712
alpha (deg) | Cl | Cd | Cm | Cl/Cd
-20 | -0.8545 | 0.23294 | 0.0761 | -3.6683
-19 | -0.9744 | 0.17172 | 0.0407 | -5.6744
-18.5 | -1.1164 | 0.13096 | 0.0122 | -8.5247
-18 | -1.2473 | 0.09676 | -0.0118 | -12.8907
-17.5 | -1.3309 | 0.0735 | -0.0284 | -18.1075
-17 | -1.3739 | 0.05923 | -0.0378 | -23.196
-16.5 | -1.4112 | 0.04762 | -0.0443 | -29.6346
-16 | -1.429 | 0.03956 | -0.0472 | -36.1223
-15.5 | -1.4477 | 0.03249 | -0.048 | -44.5583
-15 | -1.4622 | 0.02687 | -0.0463 | -54.4176
-14.5 | -1.4696 | 0.02273 | -0.0422 | -64.6546
-14 | -1.4651 | 0.02026 | -0.0362 | -72.3149
-13.5 | -1.4472 | 0.01841 | -0.0301 | -78.6095
-13 | -1.4083 | 0.01686 | -0.0267 | -83.5291
-12.5 | -1.3667 | 0.01573 | -0.0232 | -86.8849
-12 | -1.3193 | 0.01461 | -0.0207 | -90.3012
-11.5 | -1.2682 | 0.01362 | -0.0187 | -93.1131
-11 | -1.2147 | 0.01276 | -0.017 | -95.1959
-10.5 | -1.1627 | 0.01166 | -0.0153 | -99.717
-10 | -1.1066 | 0.01096 | -0.0141 | -100.9672
-9.5 | -1.0495 | 0.01036 | -0.0132 | -101.3031
-8.5 | -0.9333 | 0.00934 | -0.0119 | -99.9251
-8 | -0.8755 | 0.00877 | -0.0113 | -99.829
-7.5 | -0.8166 | 0.00834 | -0.011 | -97.9137
-7 | -0.7573 | 0.00798 | -0.0108 | -94.8997
-6.5 | -0.6977 | 0.00767 | -0.0107 | -90.9648
-6 | -0.6384 | 0.00731 | -0.0106 | -87.3324
-5.5 | -0.5785 | 0.00706 | -0.0107 | -81.9405
-5 | -0.5187 | 0.00678 | -0.0108 | -76.5044
-4.5 | -0.4587 | 0.00655 | -0.011 | -70.0305
-4 | -0.3987 | 0.00633 | -0.0113 | -62.9858
-3.5 | -0.3387 | 0.0061 | -0.0116 | -55.5246
-3 | -0.279 | 0.00582 | -0.0119 | -47.9381
-2.5 | -0.2195 | 0.00547 | -0.0123 | -40.128
-2 | -0.1603 | 0.00502 | -0.0127 | -31.9323
-1.5 | -0.1011 | 0.00457 | -0.0132 | -22.1225
-1 | -0.0417 | 0.00416 | -0.0138 | -10.024
-0.5 | 0.0185 | 0.004 | -0.0143 | 4.625
0 | 0.0791 | 0.00394 | -0.0149 | 20.0761
0.5 | 0.1396 | 0.00393 | -0.0155 | 35.5216
1 | 0.2 | 0.00402 | -0.016 | 49.7512
1.5 | 0.2604 | 0.0041 | -0.0165 | 63.5122
2 | 0.3197 | 0.00443 | -0.017 | 72.167
2.5 | 0.3779 | 0.00496 | -0.0174 | 76.1895
3 | 0.4362 | 0.00548 | -0.0177 | 79.5985
4 | 0.5527 | 0.00643 | -0.0182 | 85.9565
4.5 | 0.6114 | 0.00678 | -0.0183 | 90.177
5 | 0.6703 | 0.00707 | -0.0184 | 94.8091
5.5 | 0.7294 | 0.00735 | -0.0185 | 99.2381
6 | 0.7883 | 0.00763 | -0.0185 | 103.3159
6.5 | 0.8467 | 0.00799 | -0.0184 | 105.97
7 | 0.9051 | 0.00832 | -0.0182 | 108.7861
7.5 | 0.9627 | 0.00875 | -0.0178 | 110.0229
8 | 1.0204 | 0.00913 | -0.0174 | 111.7634
8.5 | 1.0768 | 0.00964 | -0.0167 | 111.7012
9 | 1.1327 | 0.01016 | -0.0159 | 111.4862
10 | 1.2404 | 0.01126 | -0.0133 | 110.1599
10.5 | 1.2899 | 0.01199 | -0.0112 | 107.5813
11 | 1.3418 | 0.01278 | -0.0095 | 104.9922
11.5 | 1.3913 | 0.01366 | -0.0075 | 101.8521
12 | 1.4372 | 0.01467 | -0.0049 | 97.9686
12.5 | 1.4779 | 0.01583 | -0.0017 | 93.3607
13 | 1.4967 | 0.01731 | 0.0047 | 86.4645
13.5 | 1.5093 | 0.01936 | 0.0106 | 77.9597
14 | 1.5261 | 0.0217 | 0.0149 | 70.3272
14.5 | 1.5451 | 0.02425 | 0.0182 | 63.7155
15 | 1.5536 | 0.02787 | 0.0212 | 55.7445
15.5 | 1.5524 | 0.03267 | 0.0233 | 47.5176
16 | 1.5529 | 0.03781 | 0.0242 | 41.0711
16.5 | 1.5411 | 0.04464 | 0.0238 | 34.5228
17 | 1.5274 | 0.05251 | 0.0218 | 29.0878
17.5 | 1.501 | 0.06282 | 0.0176 | 23.8937
18 | 1.4605 | 0.07631 | 0.0104 | 19.139
18.5 | 1.4262 | 0.09022 | 0.002 | 15.808
19 | 1.3778 | 0.10773 | -0.0094 | 12.7894
19.5 | 1.3148 | 0.12911 | -0.0239 | 10.1836
20 | 1.2024 | 0.16176 | -0.0469 | 7.4332

## 95. Re 7M Mach 0.50 (1)
BIGFOIL.COM POLAR EXPORT
NACA63-112 a=0.5
NACA63-112 a=0.5 |  |  |  | Cl Max: | 1.108 | at alpha= | 20 | deg
JavaFoil+Calcfoil stall+Eppler ext transition |  |  |  | L/D Max: | 91.995 | at alpha= | 5.5 | deg
Re: | 7000000 |  |  | Cd Min: | 0.00515 | at alpha= | -0.5 | deg
Mach: | 0.5 |  |  | Cl=0 at alpha= | -0.64493 | deg
|  |  |  | @ Cl=0.1, Cd= | 0.0051565
|  |  |  | @ Cl=0.4, Cd= | 0.0055552
|  |  |  | @ Cl=0.6, Cd= | 0.007377
alpha (deg) | Cl | Cd | Cm | Cl/Cd
-20 | -1.065 | 0.14968 | 0.003 | -7.117
-19.5 | -1.035 | 0.14498 | 0.003 | -7.141
-19 | -1.004 | 0.14435 | 0.003 | -6.958
-18.5 | -0.975 | 0.13878 | 0.002 | -7.027
-18 | -0.948 | 0.13552 | 0.002 | -6.997
-17.5 | -0.926 | 0.13167 | 0.002 | -7.034
-17 | -0.897 | 0.12585 | 0.001 | -7.125
-16.5 | -0.867 | 0.12075 | 0.001 | -7.18
-16 | -0.839 | 0.11727 | 0.001 | -7.158
-15.5 | -0.814 | 0.11987 | 0.001 | -6.79
-15 | -0.787 | 0.1109 | 0 | -7.101
-14.5 | -0.758 | 0.10599 | 0 | -7.152
-14 | -0.732 | 0.09599 | 0 | -7.622
-13.5 | -0.705 | 0.0898 | 0 | -7.85
-13 | -0.677 | 0.09578 | -0.001 | -7.064
-12.5 | -0.65 | 0.08645 | -0.001 | -7.514
-12 | -0.624 | 0.07843 | -0.001 | -7.962
-11.5 | -0.603 | 0.06874 | -0.002 | -8.774
-11 | -0.662 | 0.02095 | -0.003 | -31.594
-10.5 | -0.539 | 0.07394 | -0.002 | -7.295
-10 | -0.514 | 0.06555 | -0.002 | -7.836
-9.5 | -0.491 | 0.05683 | -0.003 | -8.647
-9 | -0.55 | 0.01448 | -0.005 | -37.959
-8.5 | -0.43 | 0.0578 | -0.003 | -7.445
-8 | -0.404 | 0.05219 | -0.003 | -7.74
-7.5 | -0.375 | 0.05008 | -0.003 | -7.492
-7 | -0.687 | 0.01075 | -0.007 | -63.958
-6.5 | -0.697 | 0.00978 | -0.008 | -71.285
-6 | -0.67 | 0.00916 | -0.008 | -73.187
-5.5 | -0.627 | 0.00865 | -0.009 | -72.477
-5 | -0.574 | 0.00824 | -0.009 | -69.739
-4.5 | -0.516 | 0.00787 | -0.01 | -65.553
-4 | -0.454 | 0.00757 | -0.011 | -59.949
-3.5 | -0.389 | 0.00735 | -0.011 | -52.874
-3 | -0.322 | 0.00708 | -0.012 | -45.52
-2.5 | -0.255 | 0.00584 | -0.012 | -43.575
-2 | -0.186 | 0.00552 | -0.013 | -33.76
-1.5 | -0.118 | 0.00524 | -0.013 | -22.532
-1 | -0.049 | 0.00519 | -0.014 | -9.484
-0.5 | 0.02 | 0.00515 | -0.014 | 3.801
0 | 0.089 | 0.00515 | -0.015 | 17.184
0.5 | 0.157 | 0.00519 | -0.016 | 30.318
1 | 0.226 | 0.00522 | -0.016 | 43.289
1.5 | 0.295 | 0.0053 | -0.017 | 55.598
2 | 0.363 | 0.00543 | -0.017 | 66.82
2.5 | 0.431 | 0.00566 | -0.018 | 76.152
3 | 0.498 | 0.00615 | -0.018 | 81.025
3.5 | 0.565 | 0.00677 | -0.019 | 83.523
4 | 0.629 | 0.00788 | -0.019 | 79.868
4.5 | 0.692 | 0.00827 | -0.02 | 83.607
5 | 0.751 | 0.00869 | -0.02 | 86.35
5.5 | 0.805 | 0.00875 | -0.021 | 91.995
6 | 0.851 | 0.01005 | -0.022 | 84.659
6.5 | 0.884 | 0.01077 | -0.022 | 82.152
7 | 0.894 | 0.01162 | -0.022 | 76.931
7.5 | 0.832 | 0.01287 | -0.023 | 64.69
8 | 0.571 | 0.0138 | -0.023 | 41.357
8.5 | 0.593 | 0.01626 | -0.023 | 36.497
9 | 0.523 | 0.06321 | -0.011 | 8.272
9.5 | 0.66 | 0.01672 | -0.024 | 39.458
10 | 0.68 | 0.02021 | -0.024 | 33.673
10.5 | 0.606 | 0.06927 | -0.014 | 8.755
11 | 0.63 | 0.08031 | -0.013 | 7.848
11.5 | 0.748 | 0.03045 | -0.025 | 24.567
12 | 0.69 | 0.07773 | -0.016 | 8.879
12.5 | 0.713 | 0.08599 | -0.016 | 8.295
13 | 0.74 | 0.09388 | -0.016 | 7.88
13.5 | 0.767 | 0.08996 | -0.016 | 8.522
14 | 0.792 | 0.09993 | -0.016 | 7.922
14.5 | 0.819 | 0.10459 | -0.017 | 7.83
15 | 0.848 | 0.11116 | -0.018 | 7.631
15.5 | 0.87 | 0.11171 | -0.017 | 7.792
16 | 0.898 | 0.11729 | -0.018 | 7.654
16.5 | 0.929 | 0.1198 | -0.02 | 7.751
17 | 0.959 | 0.12336 | -0.021 | 7.776
17.5 | 0.977 | 0.13201 | -0.019 | 7.398
18 | 1.003 | 0.13563 | -0.02 | 7.397
18.5 | 1.034 | 0.13828 | -0.021 | 7.48
19 | 1.067 | 0.14001 | -0.023 | 7.619
19.5 | 1.091 | 0.14919 | -0.023 | 7.314
20 | 1.108 | 0.14995 | -0.022 | 7.391

## 96. Re 7M Mach 0.50 (2)
BIGFOIL.COM POLAR EXPORT
NACA63-112 a=0.5
NACA63-112 a=0.5 |  |  |  | Cl Max: | 1.1362 | at alpha= | 8 | deg
XFOIL ncrit=9 |  |  |  | L/D Max: | 105.648 | at alpha= | 6.5 | deg
Re: | 7000000 |  |  | Cd Min: | 0.27418 | at alpha= | -20 | deg
Mach: | 0.5 |  |  | Cl=0 at alpha= | -0.65959 | deg
|  |  |  | @ Cl=0.1, Cd= | 0.00402
|  |  |  | @ Cl=0.4, Cd= | 0.00492
|  |  |  | @ Cl=0.6, Cd= | 0.0067933
alpha (deg) | Cl | Cd | Cm | Cl/Cd
-20 | -0.9084 | 0.27418 | 0.0987 | -3.3132
-19.5 | -0.8865 | 0.26565 | 0.0931 | -3.3371
-19 | -0.8648 | 0.25688 | 0.0875 | -3.3666
-18.5 | -0.8438 | 0.24747 | 0.0819 | -3.4097
-18 | -0.8244 | 0.23721 | 0.076 | -3.4754
-17.5 | -0.8044 | 0.22774 | 0.0704 | -3.5321
-17 | -0.785 | 0.21824 | 0.0647 | -3.597
-16.5 | -0.7655 | 0.20907 | 0.0592 | -3.6615
-16 | -0.7469 | 0.19965 | 0.0536 | -3.741
-15.5 | -0.7316 | 0.18906 | 0.0476 | -3.8697
-15 | -0.7188 | 0.17812 | 0.0413 | -4.0355
-14.5 | -0.7039 | 0.16826 | 0.0355 | -4.1834
-14 | -0.6913 | 0.15804 | 0.0296 | -4.3742
-13.5 | -0.6883 | 0.14558 | 0.0224 | -4.728
-12 | -0.7017 | 0.10797 | -0.001 | -6.499
-11.5 | -0.7142 | 0.0956 | -0.0088 | -7.4707
-11 | -0.7321 | 0.08246 | -0.0176 | -8.8782
-10.5 | -0.7516 | 0.06755 | -0.0277 | -11.1266
-10 | -0.7769 | 0.05416 | -0.0383 | -14.3445
-9.5 | -0.8071 | 0.04325 | -0.046 | -18.6613
-9 | -0.8406 | 0.03459 | -0.049 | -24.3018
-8.5 | -0.8788 | 0.02793 | -0.0459 | -31.4644
-8 | -0.9133 | 0.02178 | -0.0373 | -41.933
-7.5 | -0.9179 | 0.01449 | -0.0302 | -63.3471
-7 | -0.8757 | 0.01087 | -0.0248 | -80.5612
-6.5 | -0.8128 | 0.00924 | -0.0212 | -87.9654
-6 | -0.7428 | 0.0084 | -0.0189 | -88.4286
-5 | -0.6004 | 0.00737 | -0.0161 | -81.4654
-4.5 | -0.5292 | 0.00702 | -0.0153 | -75.3846
-4 | -0.4585 | 0.00673 | -0.0149 | -68.1278
-3.5 | -0.3883 | 0.00646 | -0.0146 | -60.1084
-3 | -0.3186 | 0.00619 | -0.0146 | -51.4701
-2.5 | -0.25 | 0.00579 | -0.0146 | -43.1779
-2 | -0.1822 | 0.00529 | -0.0149 | -34.4423
-1.5 | -0.1148 | 0.00474 | -0.0152 | -24.2194
-0.5 | 0.0218 | 0.0041 | -0.0163 | 5.3171
0 | 0.0911 | 0.00402 | -0.0169 | 22.6617
0.5 | 0.1606 | 0.00402 | -0.0175 | 39.9502
1 | 0.2299 | 0.00409 | -0.0181 | 56.2103
1.5 | 0.2992 | 0.0042 | -0.0186 | 71.2381
2 | 0.3671 | 0.00457 | -0.019 | 80.3282
2.5 | 0.4329 | 0.00527 | -0.0191 | 82.1442
3 | 0.4987 | 0.00595 | -0.0191 | 83.8151
3.5 | 0.5652 | 0.00653 | -0.0188 | 86.5544
4 | 0.6326 | 0.00704 | -0.0184 | 89.858
4.5 | 0.7016 | 0.00738 | -0.0178 | 95.0678
5 | 0.7709 | 0.00775 | -0.017 | 99.471
5.5 | 0.8405 | 0.00816 | -0.0159 | 103.0025
6 | 0.91 | 0.00863 | -0.0143 | 105.4461
6.5 | 0.9783 | 0.00926 | -0.0121 | 105.6479
7 | 1.0456 | 0.01002 | -0.0093 | 104.3513
7.5 | 1.1047 | 0.01133 | -0.0049 | 97.5022
8 | 1.1362 | 0.01402 | 0.0028 | 81.0414
8.5 | 1.1174 | 0.01812 | 0.0148 | 61.6667
9 | 1.0889 | 0.02366 | 0.0235 | 46.0228
10.5 | 1.0006 | 0.04846 | 0.0242 | 20.648
11 | 0.9688 | 0.05984 | 0.0178 | 16.1898
11.5 | 0.9404 | 0.07303 | 0.0088 | 12.8769
12 | 0.9199 | 0.08714 | -0.0012 | 10.5566
12.5 | 0.9009 | 0.102 | -0.0105 | 8.8324
13 | 0.884 | 0.11633 | -0.0196 | 7.5991

## 97. Re 8M Mach 0.00 (1)
BIGFOIL.COM POLAR EXPORT
NACA63-112 a=0.5
NACA63-112 a=0.5 |  |  |  | Cl Max: | 1.089 | at alpha= | 11.5 | deg
JavaFoil+Calcfoil stall+Eppler ext transition |  |  |  | L/D Max: | 109.492 | at alpha= | 8 | deg
Re: | 8000000 |  |  | Cd Min: | 0.00498 | at alpha= | -1 | deg
Mach: | 0 |  |  | Cl=0 at alpha= | -0.64167 | deg
|  |  |  | @ Cl=0.1, Cd= | 0.0049978
|  |  |  | @ Cl=0.4, Cd= | 0.0055478
|  |  |  | @ Cl=0.6, Cd= | 0.0074
alpha (deg) | Cl | Cd | Cm | Cl/Cd
-16.5 | -0.709 | 0.11659 | 0.001 | -6.078
-16 | -0.732 | 0.10587 | 0.001 | -6.917
-15.5 | -0.752 | 0.09917 | 0.001 | -7.581
-15 | -0.773 | 0.09002 | 0 | -8.591
-14.5 | -0.805 | 0.07285 | 0 | -11.048
-14 | -0.884 | 0.03422 | 0 | -25.82
-13.5 | -0.92 | 0.02409 | -0.001 | -38.184
-13 | -0.95 | 0.01777 | -0.001 | -53.46
-12.5 | -0.963 | 0.01552 | -0.001 | -62.061
-12 | -0.973 | 0.01367 | -0.002 | -71.158
-11.5 | -0.975 | 0.01251 | -0.002 | -77.9
-11 | -0.972 | 0.01062 | -0.003 | -91.51
-10.5 | -0.963 | 0.01097 | -0.003 | -87.749
-10 | -0.942 | 0.01043 | -0.004 | -90.351
-9.5 | -0.917 | 0.00995 | -0.004 | -92.088
-9 | -0.886 | 0.0095 | -0.005 | -93.265
-8.5 | -0.849 | 0.00911 | -0.005 | -93.274
-8 | -0.808 | 0.00878 | -0.005 | -92.077
-7.5 | -0.764 | 0.00851 | -0.006 | -89.743
-7 | -0.717 | 0.0082 | -0.006 | -87.428
-6.5 | -0.668 | 0.00792 | -0.007 | -84.335
-6 | -0.617 | 0.00767 | -0.007 | -80.403
-5.5 | -0.564 | 0.00741 | -0.008 | -76.038
-5 | -0.509 | 0.00723 | -0.008 | -70.424
-4.5 | -0.453 | 0.00707 | -0.009 | -64.103
-4 | -0.396 | 0.00687 | -0.009 | -57.67
-3.5 | -0.338 | 0.00667 | -0.01 | -50.745
-3 | -0.28 | 0.00599 | -0.01 | -46.74
-2.5 | -0.221 | 0.00549 | -0.011 | -40.202
-2 | -0.162 | 0.0053 | -0.011 | -30.518
-1.5 | -0.102 | 0.00507 | -0.012 | -20.152
-1 | -0.043 | 0.00498 | -0.012 | -8.575
-0.5 | 0.017 | 0.00498 | -0.013 | 3.405
0 | 0.077 | 0.00499 | -0.013 | 15.365
0.5 | 0.136 | 0.00501 | -0.013 | 27.186
1 | 0.196 | 0.00504 | -0.014 | 38.863
1.5 | 0.255 | 0.00511 | -0.014 | 49.964
2 | 0.315 | 0.00519 | -0.015 | 60.649
2.5 | 0.374 | 0.00542 | -0.015 | 68.96
3 | 0.433 | 0.00571 | -0.016 | 75.812
3.5 | 0.491 | 0.00608 | -0.016 | 80.772
4 | 0.549 | 0.00672 | -0.017 | 81.704
4.5 | 0.606 | 0.00748 | -0.017 | 80.948
5 | 0.661 | 0.00786 | -0.018 | 84.184
5.5 | 0.716 | 0.00808 | -0.018 | 88.585
6 | 0.768 | 0.00788 | -0.019 | 97.52
6.5 | 0.819 | 0.00813 | -0.019 | 100.721
7 | 0.868 | 0.00843 | -0.02 | 102.857
7.5 | 0.912 | 0.00872 | -0.02 | 104.594
8 | 0.952 | 0.0087 | -0.021 | 109.492
8.5 | 0.988 | 0.00904 | -0.021 | 109.345
9 | 1.02 | 0.01037 | -0.021 | 98.368
9.5 | 1.045 | 0.01087 | -0.022 | 96.146
10 | 1.065 | 0.01147 | -0.022 | 92.808
10.5 | 1.078 | 0.01212 | -0.023 | 88.964
11 | 1.085 | 0.01309 | -0.023 | 82.893
11.5 | 1.089 | 0.01381 | -0.023 | 78.823
12 | 1.085 | 0.01496 | -0.024 | 72.563
12.5 | 1.074 | 0.01684 | -0.024 | 63.785
13 | 1.062 | 0.01819 | -0.024 | 58.393
13.5 | 1.04 | 0.02124 | -0.024 | 48.964
14 | 1.019 | 0.02363 | -0.024 | 43.123
14.5 | 0.989 | 0.02808 | -0.024 | 35.225
15 | 0.945 | 0.03851 | -0.024 | 24.526
15.5 | 0.882 | 0.06163 | -0.022 | 14.316
16 | 0.815 | 0.09794 | -0.018 | 8.326
16.5 | 0.788 | 0.10716 | -0.018 | 7.355

## 98. Re 8M Mach 0.00 (2)
BIGFOIL.COM POLAR EXPORT
NACA63-112 a=0.5
NACA63-112 a=0.5 |  |  |  | Cl Max: | 1.7366 | at alpha= | 20 | deg
XFOIL ncrit=9 |  |  |  | L/D Max: | 118.225 | at alpha= | 10.5 | deg
Re: | 8000000 |  |  | Cd Min: | 0.04758 | at alpha= | 20 | deg
Mach: | 0 |  |  | Cl=0 at alpha= | -0.65338 | deg
|  |  |  | @ Cl=0.1, Cd= | 0.0039059
|  |  |  | @ Cl=0.4, Cd= | 0.0052403
|  |  |  | @ Cl=0.6, Cd= | 0.0065634
alpha (deg) | Cl | Cd | Cm | Cl/Cd
-20 | -1.684 | 0.04162 | -0.0353 | -40.4613
-19.5 | -1.6866 | 0.03631 | -0.0362 | -46.45
-19 | -1.6816 | 0.03216 | -0.0362 | -52.2886
-18.5 | -1.6706 | 0.0289 | -0.0355 | -57.8062
-18 | -1.6621 | 0.02575 | -0.0339 | -64.5476
-17.5 | -1.6478 | 0.02338 | -0.0318 | -70.479
-17 | -1.6369 | 0.02114 | -0.0285 | -77.4314
-16.5 | -1.627 | 0.01935 | -0.0239 | -84.0827
-16 | -1.6118 | 0.01809 | -0.0186 | -89.0989
-15.5 | -1.5785 | 0.01692 | -0.0162 | -93.292
-15 | -1.5403 | 0.01586 | -0.0144 | -97.1185
-14.5 | -1.498 | 0.01496 | -0.0131 | -100.1337
-14 | -1.453 | 0.01416 | -0.0121 | -102.613
-13.5 | -1.406 | 0.01344 | -0.0113 | -104.6131
-13 | -1.3608 | 0.01296 | -0.0099 | -105
-12.5 | -1.3122 | 0.0124 | -0.0092 | -105.8226
-12 | -1.2621 | 0.01186 | -0.0088 | -106.4165
-11.5 | -1.2124 | 0.01116 | -0.0083 | -108.638
-11 | -1.161 | 0.01057 | -0.0079 | -109.8392
-10.5 | -1.1085 | 0.01008 | -0.0078 | -109.9702
-10 | -1.0551 | 0.00965 | -0.0077 | -109.3368
-9.5 | -1.0011 | 0.00926 | -0.0077 | -108.1102
-9 | -0.9465 | 0.0089 | -0.0078 | -106.3483
-8.5 | -0.892 | 0.00848 | -0.0078 | -105.1887
-8 | -0.8369 | 0.0081 | -0.0079 | -103.321
-7.5 | -0.7812 | 0.00779 | -0.0081 | -100.2824
-7 | -0.725 | 0.00753 | -0.0084 | -96.2815
-6.5 | -0.6688 | 0.00723 | -0.0086 | -92.5035
-6 | -0.6123 | 0.00696 | -0.0089 | -87.9741
-5.5 | -0.5554 | 0.00674 | -0.0093 | -82.4036
-5 | -0.4984 | 0.00651 | -0.0096 | -76.5591
-4.5 | -0.4411 | 0.0063 | -0.01 | -70.0159
-4 | -0.3837 | 0.0061 | -0.0104 | -62.9016
-3.5 | -0.3262 | 0.0059 | -0.0108 | -55.2881
-3 | -0.2689 | 0.00563 | -0.0113 | -47.762
-2.5 | -0.2116 | 0.00533 | -0.0117 | -39.6998
-2 | -0.1544 | 0.00495 | -0.0122 | -31.1919
-1.5 | -0.0972 | 0.00456 | -0.0127 | -21.3158
-1 | -0.04 | 0.00418 | -0.0132 | -9.5694
-0.5 | 0.0177 | 0.00395 | -0.0138 | 4.481
0 | 0.076 | 0.00391 | -0.0144 | 19.4373
0.5 | 0.1342 | 0.0039 | -0.0149 | 34.4103
1 | 0.1923 | 0.00398 | -0.0155 | 48.3166
1.5 | 0.2504 | 0.00406 | -0.016 | 61.6749
2 | 0.3069 | 0.0045 | -0.0165 | 68.2
2.5 | 0.3633 | 0.00496 | -0.0169 | 73.246
3 | 0.4196 | 0.00539 | -0.0173 | 77.8479
3.5 | 0.4759 | 0.00579 | -0.0177 | 82.1934
4 | 0.5321 | 0.00619 | -0.018 | 85.9612
4.5 | 0.5884 | 0.00651 | -0.0183 | 90.384
5 | 0.6449 | 0.00677 | -0.0186 | 95.2585
5.5 | 0.7013 | 0.00701 | -0.0189 | 100.0428
6 | 0.7574 | 0.00727 | -0.0192 | 104.1816
6.5 | 0.8131 | 0.00756 | -0.0194 | 107.5529
7 | 0.8687 | 0.00784 | -0.0196 | 110.8036
7.5 | 0.9236 | 0.00817 | -0.0197 | 113.0477
8 | 0.9782 | 0.00851 | -0.0198 | 114.9471
8.5 | 1.0325 | 0.00885 | -0.0198 | 116.6667
9 | 1.0856 | 0.00927 | -0.0197 | 117.109
9.5 | 1.1382 | 0.0097 | -0.0195 | 117.3402
10 | 1.1903 | 0.01008 | -0.0192 | 118.0853
10.5 | 1.239 | 0.01048 | -0.0183 | 118.2252
11 | 1.2886 | 0.01101 | -0.0177 | 117.0391
11.5 | 1.3376 | 0.01167 | -0.0171 | 114.6187
12 | 1.3866 | 0.01226 | -0.0165 | 113.0995
12.5 | 1.434 | 0.0129 | -0.0157 | 111.1628
13 | 1.4795 | 0.01361 | -0.0147 | 108.7068
13.5 | 1.5225 | 0.01441 | -0.0133 | 105.6558
14 | 1.5618 | 0.01533 | -0.0115 | 101.8787
14.5 | 1.5959 | 0.01636 | -0.0089 | 97.5489
15 | 1.6113 | 0.01752 | -0.0033 | 91.9692
15.5 | 1.6307 | 0.01887 | 0.0007 | 86.4176
16 | 1.6521 | 0.0204 | 0.0038 | 80.9853
16.5 | 1.6732 | 0.02215 | 0.0063 | 75.5395
17 | 1.6915 | 0.02429 | 0.0086 | 69.6377
17.5 | 1.7063 | 0.02691 | 0.0105 | 63.4077
18 | 1.719 | 0.0299 | 0.012 | 57.4916
18.5 | 1.7292 | 0.03332 | 0.0131 | 51.8968
19 | 1.7357 | 0.03731 | 0.0136 | 46.521
19.5 | 1.7338 | 0.04248 | 0.0136 | 40.8145
20 | 1.7366 | 0.04758 | 0.0128 | 36.4985

## 99. Re 8M Mach 0.10 (1)
BIGFOIL.COM POLAR EXPORT
NACA63-112 a=0.5
NACA63-112 a=0.5 |  |  |  | Cl Max: | 1.076 | at alpha= | 11 | deg
JavaFoil+Calcfoil stall+Eppler ext transition |  |  |  | L/D Max: | 109.029 | at alpha= | 8 | deg
Re: | 8000000 |  |  | Cd Min: | 0.00498 | at alpha= | -0.5 | deg
Mach: | 0.1 |  |  | Cl=0 at alpha= | -0.64167 | deg
|  |  |  | @ Cl=0.1, Cd= | 0.0049977
|  |  |  | @ Cl=0.4, Cd= | 0.0055502
|  |  |  | @ Cl=0.6, Cd= | 0.0074163
alpha (deg) | Cl | Cd | Cm | Cl/Cd
-16.5 | -0.664 | 0.11958 | 0.001 | -5.556
-16 | -0.69 | 0.11038 | 0.001 | -6.25
-15.5 | -0.714 | 0.10238 | 0.001 | -6.972
-15 | -0.736 | 0.09524 | 0 | -7.729
-14.5 | -0.755 | 0.0906 | 0 | -8.33
-14 | -0.807 | 0.05997 | 0 | -13.464
-13.5 | -0.885 | 0.02779 | -0.001 | -31.854
-13 | -0.916 | 0.02121 | -0.001 | -43.167
-12.5 | -0.942 | 0.01641 | -0.001 | -57.413
-12 | -0.956 | 0.01422 | -0.002 | -67.236
-11.5 | -0.962 | 0.01282 | -0.002 | -75.069
-11 | -0.962 | 0.01187 | -0.003 | -81.029
-10.5 | -0.958 | 0.01115 | -0.003 | -85.885
-10 | -0.939 | 0.01061 | -0.004 | -88.539
-9.5 | -0.915 | 0.01007 | -0.004 | -90.942
-9 | -0.886 | 0.00962 | -0.005 | -92.165
-8.5 | -0.85 | 0.00919 | -0.005 | -92.496
-8 | -0.81 | 0.00887 | -0.005 | -91.31
-7.5 | -0.766 | 0.00854 | -0.006 | -89.686
-7 | -0.72 | 0.00823 | -0.006 | -87.468
-6.5 | -0.671 | 0.00799 | -0.007 | -83.924
-6 | -0.619 | 0.00771 | -0.007 | -80.352
-5.5 | -0.566 | 0.00744 | -0.008 | -76.088
-5 | -0.511 | 0.00724 | -0.008 | -70.655
-4.5 | -0.455 | 0.00708 | -0.009 | -64.333
-4 | -0.398 | 0.00692 | -0.009 | -57.508
-3.5 | -0.34 | 0.00669 | -0.01 | -50.866
-3 | -0.281 | 0.00605 | -0.01 | -46.502
-2.5 | -0.222 | 0.0055 | -0.011 | -40.394
-2 | -0.162 | 0.0053 | -0.011 | -30.667
-1.5 | -0.103 | 0.00507 | -0.012 | -20.267
-1 | -0.043 | 0.00503 | -0.012 | -8.527
-0.5 | 0.017 | 0.00498 | -0.013 | 3.426
0 | 0.077 | 0.00499 | -0.013 | 15.448
0.5 | 0.137 | 0.00501 | -0.014 | 27.353
1 | 0.197 | 0.00505 | -0.014 | 38.97
1.5 | 0.257 | 0.0051 | -0.014 | 50.263
2 | 0.316 | 0.00518 | -0.015 | 61.023
2.5 | 0.376 | 0.00542 | -0.015 | 69.326
3 | 0.435 | 0.00574 | -0.016 | 75.763
3.5 | 0.493 | 0.00608 | -0.016 | 81.19
4 | 0.551 | 0.00672 | -0.017 | 82.043
4.5 | 0.608 | 0.00753 | -0.017 | 80.841
5 | 0.664 | 0.00786 | -0.018 | 84.555
5.5 | 0.719 | 0.0081 | -0.018 | 88.753
6 | 0.771 | 0.00795 | -0.019 | 97.065
6.5 | 0.822 | 0.00822 | -0.019 | 100.001
7 | 0.871 | 0.00846 | -0.02 | 102.936
7.5 | 0.915 | 0.00883 | -0.02 | 103.584
8 | 0.954 | 0.00875 | -0.021 | 109.029
8.5 | 0.99 | 0.00912 | -0.021 | 108.494
9 | 1.02 | 0.01047 | -0.022 | 97.417
9.5 | 1.043 | 0.01099 | -0.022 | 94.917
10 | 1.061 | 0.01161 | -0.022 | 91.381
10.5 | 1.072 | 0.01229 | -0.023 | 87.268
11 | 1.076 | 0.01339 | -0.023 | 80.34
11.5 | 1.076 | 0.01414 | -0.023 | 76.148
12 | 1.07 | 0.01534 | -0.024 | 69.751
12.5 | 1.054 | 0.01746 | -0.024 | 60.385
13 | 1.035 | 0.0197 | -0.024 | 52.528
13.5 | 1.009 | 0.02279 | -0.024 | 44.281
14 | 0.982 | 0.02581 | -0.024 | 38.065
14.5 | 0.938 | 0.03458 | -0.024 | 27.141
15 | 0.877 | 0.05398 | -0.022 | 16.255
15.5 | 0.805 | 0.08922 | -0.019 | 9.024
16 | 0.767 | 0.10546 | -0.017 | 7.275

## 100. Re 8M Mach 0.10 (2)
BIGFOIL.COM POLAR EXPORT
NACA63-112 a=0.5
NACA63-112 a=0.5 |  |  |  | Cl Max: | 1.7162 | at alpha= | 19 | deg
XFOIL ncrit=9 |  |  |  | L/D Max: | 117.539 | at alpha= | 10 | deg
Re: | 8000000 |  |  | Cd Min: | 0.05473 | at alpha= | 20 | deg
Mach: | 0.1 |  |  | Cl=0 at alpha= | -0.65404 | deg
|  |  |  | @ Cl=0.1, Cd= | 0.003906
|  |  |  | @ Cl=0.4, Cd= | 0.0052316
|  |  |  | @ Cl=0.6, Cd= | 0.0065676
alpha (deg) | Cl | Cd | Cm | Cl/Cd
-20 | -1.6438 | 0.0495 | -0.0354 | -33.2081
-19.5 | -1.6568 | 0.04227 | -0.0379 | -39.1956
-19 | -1.6598 | 0.03674 | -0.0389 | -45.1769
-18.5 | -1.654 | 0.03253 | -0.0389 | -50.8454
-18 | -1.6499 | 0.02855 | -0.038 | -57.7898
-17.5 | -1.639 | 0.02554 | -0.0363 | -64.1738
-17 | -1.6263 | 0.02302 | -0.0338 | -70.6473
-16.5 | -1.6116 | 0.02101 | -0.0305 | -76.7063
-16 | -1.6017 | 0.01927 | -0.0253 | -83.1188
-15.5 | -1.5833 | 0.01789 | -0.0203 | -88.502
-15 | -1.5489 | 0.01661 | -0.0178 | -93.2511
-14.5 | -1.5084 | 0.01556 | -0.0159 | -96.9409
-14 | -1.4641 | 0.01465 | -0.0145 | -99.9386
-13.5 | -1.4174 | 0.01383 | -0.0135 | -102.4873
-13 | -1.3721 | 0.01328 | -0.0118 | -103.3208
-12.5 | -1.3233 | 0.01266 | -0.0109 | -104.5261
-12 | -1.2725 | 0.01211 | -0.0102 | -105.0784
-11.5 | -1.2218 | 0.01143 | -0.0096 | -106.8941
-11 | -1.1703 | 0.01077 | -0.0091 | -108.663
-10.5 | -1.1174 | 0.01023 | -0.0087 | -109.2278
-10 | -1.0635 | 0.00977 | -0.0085 | -108.8536
-9.5 | -1.0089 | 0.00935 | -0.0084 | -107.9037
-9 | -0.9538 | 0.00898 | -0.0084 | -106.2138
-8.5 | -0.8985 | 0.00857 | -0.0084 | -104.8425
-8 | -0.843 | 0.00817 | -0.0084 | -103.1824
-7.5 | -0.7868 | 0.00784 | -0.0085 | -100.3571
-7 | -0.7301 | 0.00756 | -0.0087 | -96.5741
-6.5 | -0.6734 | 0.00727 | -0.0089 | -92.6272
-6 | -0.6164 | 0.00698 | -0.0092 | -88.3095
-5.5 | -0.559 | 0.00677 | -0.0095 | -82.5702
-5 | -0.5016 | 0.00653 | -0.0098 | -76.8147
-4.5 | -0.4439 | 0.00632 | -0.0102 | -70.2373
-4 | -0.3861 | 0.00612 | -0.0105 | -63.0882
-3.5 | -0.3282 | 0.00591 | -0.0109 | -55.533
-3 | -0.2705 | 0.00565 | -0.0114 | -47.8761
-2 | -0.1553 | 0.00496 | -0.0123 | -31.3105
-1.5 | -0.0978 | 0.00457 | -0.0128 | -21.4004
-1 | -0.0402 | 0.00418 | -0.0133 | -9.6172
-0.5 | 0.0179 | 0.00395 | -0.0139 | 4.5316
0 | 0.0765 | 0.00391 | -0.0144 | 19.5652
0.5 | 0.1351 | 0.0039 | -0.015 | 34.641
1 | 0.1934 | 0.00398 | -0.0155 | 48.593
1.5 | 0.2519 | 0.00407 | -0.0161 | 61.8919
2 | 0.3088 | 0.00451 | -0.0166 | 68.4701
2.5 | 0.3655 | 0.00497 | -0.017 | 73.5412
3 | 0.4222 | 0.0054 | -0.0174 | 78.1852
3.5 | 0.4788 | 0.00582 | -0.0177 | 82.268
4 | 0.5353 | 0.00621 | -0.018 | 86.1997
4.5 | 0.5921 | 0.00653 | -0.0183 | 90.6738
5 | 0.6489 | 0.0068 | -0.0186 | 95.4265
5.5 | 0.7058 | 0.00704 | -0.0189 | 100.2557
6 | 0.7623 | 0.0073 | -0.0191 | 104.4247
6.5 | 0.8185 | 0.0076 | -0.0193 | 107.6974
7 | 0.8745 | 0.00788 | -0.0194 | 110.9772
7.5 | 0.9298 | 0.00823 | -0.0195 | 112.9769
8 | 0.985 | 0.00857 | -0.0195 | 114.9358
8.5 | 1.0396 | 0.00893 | -0.0195 | 116.4166
9 | 1.0931 | 0.00938 | -0.0192 | 116.5352
9.5 | 1.1465 | 0.00979 | -0.019 | 117.1093
10 | 1.1989 | 0.0102 | -0.0186 | 117.5392
10.5 | 1.2476 | 0.01064 | -0.0174 | 117.2556
11 | 1.2974 | 0.01123 | -0.0166 | 115.5298
11.5 | 1.3475 | 0.01185 | -0.016 | 113.7131
12 | 1.3966 | 0.01249 | -0.0152 | 111.8175
12.5 | 1.4439 | 0.01318 | -0.0141 | 109.5524
13 | 1.4889 | 0.01397 | -0.0128 | 106.5784
13.5 | 1.5305 | 0.01488 | -0.011 | 102.8562
14 | 1.5675 | 0.01592 | -0.0085 | 98.4611
14.5 | 1.5901 | 0.01704 | -0.0037 | 93.3157
15 | 1.6096 | 0.01826 | 0.0009 | 88.149
15.5 | 1.6296 | 0.01983 | 0.0046 | 82.1785
16 | 1.6506 | 0.02161 | 0.0075 | 76.3813
16.5 | 1.67 | 0.0237 | 0.01 | 70.4641
17 | 1.6862 | 0.02624 | 0.0121 | 64.2607
17.5 | 1.6984 | 0.02932 | 0.0139 | 57.9263
18 | 1.7064 | 0.033 | 0.0152 | 51.7091
18.5 | 1.7136 | 0.03703 | 0.0159 | 46.276
19 | 1.7162 | 0.04183 | 0.0159 | 41.028
19.5 | 1.7072 | 0.04833 | 0.0149 | 35.3238
20 | 1.704 | 0.05473 | 0.0132 | 31.1347

## 101. Re 8M Mach 0.25 (1)
BIGFOIL.COM POLAR EXPORT
NACA63-112 a=0.5
NACA63-112 a=0.5 |  |  |  | Cl Max: | 1.025 | at alpha= | 10 | deg
JavaFoil+Calcfoil stall+Eppler ext transition |  |  |  | L/D Max: | 105.4 | at alpha= | 7.5 | deg
Re: | 8000000 |  |  | Cd Min: | 0.00501 | at alpha= | -0.5 | deg
Mach: | 0.25 |  |  | Cl=0 at alpha= | -0.64516 | deg
|  |  |  | @ Cl=0.1, Cd= | 0.0050268
|  |  |  | @ Cl=0.4, Cd= | 0.0055788
|  |  |  | @ Cl=0.6, Cd= | 0.10799
alpha (deg) | Cl | Cd | Cm | Cl/Cd
-15 | -0.437 | 0.11387 | 0 | -3.841
-14.5 | -0.493 | 0.10719 | 0 | -4.6
-14 | -0.545 | 0.1011 | 0 | -5.386
-13.5 | -0.592 | 0.0919 | 0 | -6.443
-13 | -0.636 | 0.0836 | -0.001 | -7.604
-12.5 | -0.677 | 0.07312 | -0.001 | -9.266
-12 | -0.748 | 0.04444 | -0.002 | -16.837
-11.5 | -0.848 | 0.01703 | -0.002 | -49.787
-11 | -0.877 | 0.01437 | -0.003 | -61.003
-10.5 | -0.897 | 0.01243 | -0.003 | -72.169
-10 | -0.904 | 0.0109 | -0.004 | -82.918
-9.5 | -0.899 | 0.01081 | -0.004 | -83.158
-9 | -0.88 | 0.01016 | -0.005 | -86.648
-8.5 | -0.852 | 0.00966 | -0.005 | -88.128
-8 | -0.816 | 0.00926 | -0.006 | -88.125
-7.5 | -0.776 | 0.00885 | -0.006 | -87.613
-7 | -0.731 | 0.00852 | -0.007 | -85.854
-6.5 | -0.684 | 0.00816 | -0.007 | -83.744
-6 | -0.633 | 0.00791 | -0.008 | -80.013
-5.5 | -0.579 | 0.00761 | -0.008 | -76.124
-5 | -0.524 | 0.00734 | -0.008 | -71.378
-4.5 | -0.467 | 0.00718 | -0.009 | -65.08
-4 | -0.409 | 0.007 | -0.009 | -58.383
-3.5 | -0.349 | 0.00675 | -0.01 | -51.744
-3 | -0.289 | 0.00612 | -0.01 | -47.177
-2.5 | -0.228 | 0.00557 | -0.011 | -40.942
-2 | -0.167 | 0.00534 | -0.011 | -31.246
-1.5 | -0.106 | 0.00512 | -0.012 | -20.609
-1 | -0.044 | 0.00502 | -0.012 | -8.785
-0.5 | 0.018 | 0.00501 | -0.013 | 3.497
0 | 0.079 | 0.00502 | -0.013 | 15.785
0.5 | 0.141 | 0.00504 | -0.014 | 27.939
1 | 0.202 | 0.00507 | -0.014 | 39.853
1.5 | 0.264 | 0.00513 | -0.015 | 51.391
2 | 0.325 | 0.00524 | -0.015 | 62.002
2.5 | 0.386 | 0.00551 | -0.016 | 70.021
3 | 0.447 | 0.00581 | -0.016 | 76.814
3.5 | 0.507 | 0.00622 | -0.017 | 81.477
4 | 0.566 | 0.00695 | -0.017 | 81.475
4.5 | 0.624 | 0.00766 | -0.018 | 81.485
5 | 0.681 | 0.00806 | -0.018 | 84.56
5.5 | 0.736 | 0.00788 | -0.019 | 93.43
6 | 0.789 | 0.00813 | -0.019 | 97.047
6.5 | 0.84 | 0.00844 | -0.02 | 99.529
7 | 0.887 | 0.00883 | -0.02 | 100.426
7.5 | 0.928 | 0.00881 | -0.021 | 105.4
8 | 0.963 | 0.00918 | -0.021 | 104.921
8.5 | 0.992 | 0.01056 | -0.022 | 93.887
9 | 1.012 | 0.01114 | -0.022 | 90.826
9.5 | 1.023 | 0.01183 | -0.022 | 86.502
10 | 1.025 | 0.01259 | -0.023 | 81.415
10.5 | 1.018 | 0.01366 | -0.023 | 74.519
11 | 0.998 | 0.01534 | -0.023 | 65.047
11.5 | 0.968 | 0.01745 | -0.024 | 55.488
12 | 0.929 | 0.0201 | -0.024 | 46.208
12.5 | 0.861 | 0.02968 | -0.023 | 29.005
13 | 0.722 | 0.08473 | -0.015 | 8.517
13.5 | 0.677 | 0.08868 | -0.015 | 7.639
14 | 0.623 | 0.09782 | -0.014 | 6.374
14.5 | 0.569 | 0.10238 | -0.015 | 5.559
15 | 0.509 | 0.10799 | -0.015 | 4.715

## 102. Re 8M Mach 0.25 (2)
BIGFOIL.COM POLAR EXPORT
NACA63-112 a=0.5
NACA63-112 a=0.5 |  |  |  | Cl Max: | 1.5835 | at alpha= | 16 | deg
XFOIL ncrit=9 |  |  |  | L/D Max: | 114.843 | at alpha= | 9 | deg
Re: | 8000000 |  |  | Cd Min: | 0.16125 | at alpha= | -19 | deg
Mach: | 0.25 |  |  | Cl=0 at alpha= | -0.65474 | deg
|  |  |  | @ Cl=0.1, Cd= | 0.0039166
|  |  |  | @ Cl=0.4, Cd= | 0.005203
|  |  |  | @ Cl=0.6, Cd= | 0.0065964
alpha (deg) | Cl | Cd | Cm | Cl/Cd
-19 | -1.0189 | 0.16125 | 0.0335 | -6.3188
-18.5 | -1.2524 | 0.10522 | -0.0069 | -11.9027
-18 | -1.329 | 0.08251 | -0.023 | -16.1071
-17.5 | -1.3908 | 0.06463 | -0.0355 | -21.5194
-17 | -1.4254 | 0.05268 | -0.0426 | -27.0577
-16.5 | -1.4565 | 0.04268 | -0.0473 | -34.1261
-16 | -1.4705 | 0.03558 | -0.0489 | -41.3294
-15.5 | -1.4838 | 0.02953 | -0.0484 | -50.2472
-15 | -1.4843 | 0.02532 | -0.0458 | -58.6216
-14.5 | -1.4844 | 0.02192 | -0.0413 | -67.719
-14 | -1.4849 | 0.01954 | -0.0341 | -75.9928
-13 | -1.4222 | 0.01613 | -0.0251 | -88.1711
-12.5 | -1.3768 | 0.01501 | -0.0221 | -91.7255
-12 | -1.327 | 0.01397 | -0.0199 | -94.9893
-11.5 | -1.2745 | 0.01304 | -0.018 | -97.7377
-11 | -1.22 | 0.01223 | -0.0164 | -99.7547
-10.5 | -1.1656 | 0.01135 | -0.015 | -102.696
-10 | -1.1097 | 0.0106 | -0.0138 | -104.6887
-9.5 | -1.0523 | 0.01001 | -0.0129 | -105.1249
-9 | -0.9942 | 0.00949 | -0.0122 | -104.7629
-8.5 | -0.9355 | 0.00904 | -0.0116 | -103.4845
-8 | -0.8768 | 0.00859 | -0.0112 | -102.0722
-7.5 | -0.818 | 0.00813 | -0.0108 | -100.615
-7 | -0.7586 | 0.00778 | -0.0106 | -97.5064
-6.5 | -0.6989 | 0.00749 | -0.0105 | -93.3111
-6 | -0.6393 | 0.00715 | -0.0105 | -89.4126
-5 | -0.5194 | 0.00663 | -0.0107 | -78.3409
-4.5 | -0.4593 | 0.00642 | -0.011 | -71.5421
-4 | -0.3993 | 0.00621 | -0.0112 | -64.2995
-3.5 | -0.3392 | 0.006 | -0.0115 | -56.5333
-3 | -0.2793 | 0.00573 | -0.0119 | -48.7435
-2.5 | -0.2197 | 0.00541 | -0.0123 | -40.61
-1.5 | -0.1009 | 0.0046 | -0.0132 | -21.9348
-1 | -0.0415 | 0.00419 | -0.0138 | -9.9045
-0.5 | 0.0186 | 0.00397 | -0.0143 | 4.6851
0 | 0.0792 | 0.00392 | -0.0149 | 20.2041
0.5 | 0.1397 | 0.00391 | -0.0155 | 35.7289
1 | 0.2 | 0.00399 | -0.016 | 50.1253
1.5 | 0.2605 | 0.00408 | -0.0166 | 63.848
2 | 0.3192 | 0.00453 | -0.017 | 70.4636
2.5 | 0.3777 | 0.00502 | -0.0174 | 75.239
3 | 0.4362 | 0.0055 | -0.0178 | 79.3091
3.5 | 0.4947 | 0.00593 | -0.018 | 83.4233
4 | 0.5531 | 0.00635 | -0.0182 | 87.1024
4.5 | 0.6121 | 0.00666 | -0.0184 | 91.9069
5 | 0.6713 | 0.00693 | -0.0185 | 96.8687
5.5 | 0.7304 | 0.00721 | -0.0186 | 101.3037
6 | 0.7895 | 0.00749 | -0.0187 | 105.4072
6.5 | 0.8482 | 0.00781 | -0.0186 | 108.6044
7 | 0.9066 | 0.00815 | -0.0184 | 111.2393
7.5 | 0.9646 | 0.00853 | -0.0181 | 113.0832
8 | 1.0224 | 0.00892 | -0.0177 | 114.6188
8.5 | 1.079 | 0.00945 | -0.017 | 114.1799
9 | 1.1358 | 0.00989 | -0.0163 | 114.8433
9.5 | 1.1915 | 0.01041 | -0.0153 | 114.4573
10 | 1.2449 | 0.01105 | -0.014 | 112.6606
10.5 | 1.2929 | 0.01162 | -0.0114 | 111.2651
11 | 1.3475 | 0.01234 | -0.0102 | 109.1977
11.5 | 1.3979 | 0.01319 | -0.0083 | 105.9818
12 | 1.445 | 0.01418 | -0.0059 | 101.9041
12.5 | 1.4861 | 0.01539 | -0.0026 | 96.5627
13 | 1.5106 | 0.01681 | 0.0031 | 89.8632
13.5 | 1.5286 | 0.01835 | 0.009 | 83.3025
14 | 1.5464 | 0.02045 | 0.0136 | 75.6186
14.5 | 1.5658 | 0.02282 | 0.0173 | 68.6152
15 | 1.577 | 0.02608 | 0.0206 | 60.4678
15.5 | 1.5791 | 0.03041 | 0.0232 | 51.927
16 | 1.5835 | 0.03499 | 0.0246 | 45.2558
16.5 | 1.5751 | 0.04119 | 0.0249 | 38.2399
17 | 1.5651 | 0.04823 | 0.0239 | 32.4508
17.5 | 1.543 | 0.05749 | 0.0207 | 26.8395
18 | 1.5091 | 0.06936 | 0.0151 | 21.7575
18.5 | 1.4784 | 0.082 | 0.008 | 18.0293
19 | 1.4398 | 0.09694 | -0.0013 | 14.8525
19.5 | 1.3868 | 0.11552 | -0.0137 | 12.0048
20 | 1.3085 | 0.13998 | -0.0308 | 9.3478

## 103. Re 8M Mach 0.50 (1)
BIGFOIL.COM POLAR EXPORT
NACA63-112 a=0.5
NACA63-112 a=0.5 |  |  |  | Cl Max: | 1.109 | at alpha= | 20 | deg
JavaFoil+Calcfoil stall+Eppler ext transition |  |  |  | L/D Max: | 93.828 | at alpha= | 5.5 | deg
Re: | 8000000 |  |  | Cd Min: | 0.0051 | at alpha= | -0.5 | deg
Mach: | 0.5 |  |  | Cl=0 at alpha= | -0.64493 | deg
|  |  |  | @ Cl=0.1, Cd= | 0.0051081
|  |  |  | @ Cl=0.4, Cd= | 0.0056504
|  |  |  | @ Cl=0.6, Cd= | 0.0074292
alpha (deg) | Cl | Cd | Cm | Cl/Cd
-20 | -1.067 | 0.14636 | 0.003 | -7.291
-19.5 | -1.038 | 0.14264 | 0.003 | -7.273
-19 | -1.005 | 0.13992 | 0.003 | -7.185
-18.5 | -0.975 | 0.13878 | 0.002 | -7.028
-18 | -0.949 | 0.13422 | 0.002 | -7.068
-17.5 | -0.927 | 0.12889 | 0.002 | -7.193
-17 | -0.898 | 0.12399 | 0.002 | -7.245
-16.5 | -0.868 | 0.11869 | 0.001 | -7.314
-16 | -0.84 | 0.11427 | 0.001 | -7.347
-15.5 | -0.814 | 0.11918 | 0.001 | -6.83
-15 | -0.788 | 0.10781 | 0 | -7.311
-14.5 | -0.759 | 0.10347 | 0 | -7.335
-14 | -0.733 | 0.09426 | 0 | -7.778
-13.5 | -0.707 | 0.08811 | 0 | -8.025
-13 | -0.677 | 0.09558 | -0.001 | -7.085
-12.5 | -0.65 | 0.08536 | -0.001 | -7.62
-12 | -0.626 | 0.0768 | -0.001 | -8.153
-11.5 | -0.614 | 0.06066 | -0.002 | -10.125
-11 | -0.667 | 0.01922 | -0.003 | -34.727
-10.5 | -0.539 | 0.07358 | -0.002 | -7.332
-10 | -0.514 | 0.06486 | -0.002 | -7.926
-9.5 | -0.498 | 0.05226 | -0.003 | -9.522
-9 | -0.552 | 0.0138 | -0.005 | -40.021
-8.5 | -0.43 | 0.05727 | -0.003 | -7.516
-8 | -0.404 | 0.05177 | -0.003 | -7.81
-7.5 | -0.375 | 0.04933 | -0.003 | -7.61
-7 | -0.687 | 0.01046 | -0.007 | -65.71
-6.5 | -0.697 | 0.00952 | -0.008 | -73.198
-6 | -0.67 | 0.00898 | -0.008 | -74.641
-5.5 | -0.627 | 0.00849 | -0.009 | -73.85
-5 | -0.574 | 0.00807 | -0.009 | -71.205
-4.5 | -0.516 | 0.00775 | -0.01 | -66.597
-4 | -0.454 | 0.00745 | -0.011 | -60.924
-3.5 | -0.389 | 0.00722 | -0.011 | -53.82
-3 | -0.322 | 0.00695 | -0.012 | -46.327
-2.5 | -0.255 | 0.00591 | -0.012 | -43.049
-2 | -0.186 | 0.00558 | -0.013 | -33.405
-1.5 | -0.118 | 0.00526 | -0.013 | -22.406
-1 | -0.049 | 0.00515 | -0.014 | -9.57
-0.5 | 0.02 | 0.0051 | -0.014 | 3.837
0 | 0.089 | 0.0051 | -0.015 | 17.352
0.5 | 0.157 | 0.00515 | -0.016 | 30.554
1 | 0.226 | 0.00521 | -0.016 | 43.401
1.5 | 0.295 | 0.0053 | -0.017 | 55.588
2 | 0.363 | 0.00546 | -0.017 | 66.524
2.5 | 0.431 | 0.00581 | -0.018 | 74.206
3 | 0.498 | 0.0062 | -0.018 | 80.438
3.5 | 0.565 | 0.00703 | -0.019 | 80.342
4 | 0.629 | 0.00776 | -0.019 | 81.12
4.5 | 0.692 | 0.00811 | -0.02 | 85.257
5 | 0.751 | 0.00854 | -0.02 | 87.953
5.5 | 0.805 | 0.00858 | -0.021 | 93.828
6 | 0.851 | 0.0091 | -0.022 | 93.561
6.5 | 0.885 | 0.01054 | -0.022 | 84.036
7 | 0.895 | 0.01139 | -0.022 | 78.613
7.5 | 0.834 | 0.01257 | -0.023 | 66.342
8 | 0.572 | 0.01349 | -0.023 | 42.367
8.5 | 0.595 | 0.0157 | -0.023 | 37.921
9 | 0.523 | 0.06177 | -0.011 | 8.469
9.5 | 0.661 | 0.0162 | -0.024 | 40.804
10 | 0.684 | 0.01916 | -0.025 | 35.688
10.5 | 0.608 | 0.06791 | -0.015 | 8.951
11 | 0.63 | 0.07931 | -0.013 | 7.948
11.5 | 0.762 | 0.02576 | -0.025 | 29.56
12 | 0.695 | 0.0738 | -0.018 | 9.423
12.5 | 0.715 | 0.08458 | -0.016 | 8.452
13 | 0.74 | 0.09303 | -0.016 | 7.954
13.5 | 0.775 | 0.08439 | -0.019 | 9.184
14 | 0.793 | 0.09689 | -0.017 | 8.182
14.5 | 0.82 | 0.10411 | -0.017 | 7.881
15 | 0.85 | 0.10922 | -0.018 | 7.779
15.5 | 0.871 | 0.11076 | -0.017 | 7.86
16 | 0.899 | 0.11443 | -0.018 | 7.856
16.5 | 0.931 | 0.11711 | -0.02 | 7.95
17 | 0.962 | 0.12003 | -0.021 | 8.015
17.5 | 0.977 | 0.12856 | -0.019 | 7.599
18 | 1.005 | 0.13302 | -0.02 | 7.554
18.5 | 1.037 | 0.13472 | -0.022 | 7.697
19 | 1.07 | 0.13619 | -0.023 | 7.86
19.5 | 1.093 | 0.14611 | -0.023 | 7.478
20 | 1.109 | 0.14696 | -0.022 | 7.543

## 104. Re 8M Mach 0.50 (2)
BIGFOIL.COM POLAR EXPORT
NACA63-112 a=0.5
NACA63-112 a=0.5 |  |  |  | Cl Max: | 1.1433 | at alpha= | 8 | deg
XFOIL ncrit=9 |  |  |  | L/D Max: | 109.078 | at alpha= | 6.5 | deg
Re: | 8000000 |  |  | Cd Min: | 0.11716 | at alpha= | -12.5 | deg
Mach: | 0.5 |  |  | Cl=0 at alpha= | -0.65866 | deg
|  |  |  | @ Cl=0.1, Cd= | 0.00397
|  |  |  | @ Cl=0.4, Cd= | 0.0049804
|  |  |  | @ Cl=0.6, Cd= | 0.0066813
alpha (deg) | Cl | Cd | Cm | Cl/Cd
-12.5 | -0.7081 | 0.11716 | 0.0043 | -6.0439
-12 | -0.7171 | 0.10544 | -0.0027 | -6.801
-11.5 | -0.7288 | 0.09312 | -0.0107 | -7.8265
-11 | -0.7459 | 0.08006 | -0.0196 | -9.3168
-10.5 | -0.7642 | 0.06531 | -0.0298 | -11.7011
-10 | -0.7891 | 0.05253 | -0.0399 | -15.0219
-9.5 | -0.8187 | 0.04203 | -0.0469 | -19.4789
-9 | -0.8516 | 0.03369 | -0.0493 | -25.2775
-8.5 | -0.8891 | 0.02737 | -0.0455 | -32.4845
-8 | -0.9202 | 0.02126 | -0.037 | -43.2832
-7.5 | -0.9246 | 0.01389 | -0.0297 | -66.5659
-7 | -0.8814 | 0.01034 | -0.0243 | -85.2418
-6.5 | -0.8161 | 0.00891 | -0.0209 | -91.5937
-6 | -0.7451 | 0.00814 | -0.0187 | -91.5356
-5.5 | -0.6731 | 0.00764 | -0.0171 | -88.1021
-5 | -0.6016 | 0.00719 | -0.016 | -83.6718
-4.5 | -0.5302 | 0.00688 | -0.0152 | -77.064
-4 | -0.4594 | 0.00658 | -0.0148 | -69.8176
-3.5 | -0.389 | 0.00632 | -0.0146 | -61.5506
-3 | -0.3191 | 0.00607 | -0.0145 | -52.57
-2.5 | -0.2503 | 0.00572 | -0.0146 | -43.7587
-2 | -0.1822 | 0.00527 | -0.0148 | -34.5731
-1.5 | -0.1145 | 0.00475 | -0.0152 | -24.1053
-1 | -0.0469 | 0.00424 | -0.0157 | -11.0613
-0.5 | 0.0218 | 0.00404 | -0.0163 | 5.396
0 | 0.0912 | 0.00397 | -0.0169 | 22.9723
0.5 | 0.1606 | 0.00397 | -0.0175 | 40.4534
1 | 0.2299 | 0.00406 | -0.0181 | 56.6256
1.5 | 0.2992 | 0.00417 | -0.0186 | 71.7506
2 | 0.3664 | 0.00465 | -0.019 | 78.7957
2.5 | 0.4325 | 0.0053 | -0.0191 | 81.6038
3 | 0.4989 | 0.00592 | -0.0191 | 84.2736
3.5 | 0.5659 | 0.00646 | -0.0189 | 87.6006
4 | 0.6337 | 0.0069 | -0.0185 | 91.8406
4.5 | 0.703 | 0.00722 | -0.018 | 97.3684
5 | 0.7727 | 0.00758 | -0.0172 | 101.9393
5.5 | 0.8423 | 0.00799 | -0.0161 | 105.4193
6 | 0.9125 | 0.00842 | -0.0146 | 108.3729
6.5 | 0.9817 | 0.009 | -0.0125 | 109.0778
7 | 1.0501 | 0.00971 | -0.0098 | 108.1462
7.5 | 1.1115 | 0.01092 | -0.0056 | 101.7857
8 | 1.1433 | 0.01368 | 0.0021 | 83.5746
8.5 | 1.1266 | 0.01779 | 0.0141 | 63.3277
9 | 1.0989 | 0.02328 | 0.0229 | 47.2036
10 | 1.0411 | 0.0379 | 0.0279 | 27.4697
10.5 | 1.0113 | 0.04725 | 0.0252 | 21.4032
11 | 0.9798 | 0.05838 | 0.0191 | 16.7831
11.5 | 0.9491 | 0.07161 | 0.0101 | 13.2537
12 | 0.927 | 0.08576 | 0 | 10.8092
12.5 | 0.9079 | 0.10062 | -0.0095 | 9.0231
13 | 0.8895 | 0.11521 | -0.0187 | 7.7207

## 105. Re 10M Mach 0.00 (1)
BIGFOIL.COM POLAR EXPORT
NACA63-112 a=0.5
NACA63-112 a=0.5 |  |  |  | Cl Max: | 1.091 | at alpha= | 11.5 | deg
JavaFoil+Calcfoil stall+Eppler ext transition |  |  |  | L/D Max: | 113.158 | at alpha= | 8.5 | deg
Re: | 10000000 |  |  | Cd Min: | 0.00497 | at alpha= | 0 | deg
Mach: | 0 |  |  | Cl=0 at alpha= | -0.64167 | deg
|  |  |  | @ Cl=0.1, Cd= | 0.0049817
|  |  |  | @ Cl=0.4, Cd= | 0.005679
|  |  |  | @ Cl=0.6, Cd= | 0.00722
alpha (deg) | Cl | Cd | Cm | Cl/Cd
-16.5 | -0.71 | 0.11346 | 0.001 | -6.261
-16 | -0.734 | 0.10334 | 0.001 | -7.102
-15.5 | -0.754 | 0.09617 | 0.001 | -7.844
-15 | -0.779 | 0.08481 | 0 | -9.186
-14.5 | -0.823 | 0.06061 | 0 | -13.571
-14 | -0.896 | 0.02922 | 0 | -30.653
-13.5 | -0.931 | 0.02069 | -0.001 | -45
-13 | -0.956 | 0.01626 | -0.001 | -58.841
-12.5 | -0.969 | 0.01442 | -0.001 | -67.186
-12 | -0.977 | 0.0129 | -0.002 | -75.755
-11.5 | -0.979 | 0.0119 | -0.002 | -82.231
-11 | -0.979 | 0.0111 | -0.003 | -88.149
-10.5 | -0.963 | 0.01053 | -0.003 | -91.472
-10 | -0.942 | 0.01007 | -0.004 | -93.593
-9.5 | -0.917 | 0.00963 | -0.004 | -95.212
-9 | -0.886 | 0.0092 | -0.005 | -96.315
-8.5 | -0.849 | 0.00882 | -0.005 | -96.282
-8 | -0.808 | 0.00851 | -0.005 | -95.007
-7.5 | -0.764 | 0.00823 | -0.006 | -92.795
-7 | -0.717 | 0.00796 | -0.006 | -90.144
-6.5 | -0.668 | 0.00772 | -0.007 | -86.535
-6 | -0.617 | 0.00743 | -0.007 | -83.051
-5.5 | -0.564 | 0.00723 | -0.008 | -77.954
-5 | -0.509 | 0.00702 | -0.008 | -72.502
-4.5 | -0.453 | 0.00686 | -0.009 | -66.069
-4 | -0.396 | 0.00671 | -0.009 | -59.011
-3.5 | -0.338 | 0.00654 | -0.01 | -51.763
-3 | -0.28 | 0.00608 | -0.01 | -46.021
-2.5 | -0.221 | 0.00562 | -0.011 | -39.274
-2 | -0.162 | 0.00536 | -0.011 | -30.133
-1.5 | -0.102 | 0.00521 | -0.012 | -19.606
-1 | -0.043 | 0.00503 | -0.012 | -8.479
-0.5 | 0.017 | 0.00498 | -0.013 | 3.407
0 | 0.077 | 0.00497 | -0.013 | 15.408
0.5 | 0.136 | 0.005 | -0.013 | 27.269
1 | 0.196 | 0.00504 | -0.014 | 38.852
1.5 | 0.255 | 0.00512 | -0.014 | 49.851
2 | 0.315 | 0.00533 | -0.015 | 58.999
2.5 | 0.374 | 0.00556 | -0.015 | 67.283
3 | 0.433 | 0.00583 | -0.016 | 74.236
3.5 | 0.491 | 0.00628 | -0.016 | 78.248
4 | 0.549 | 0.00671 | -0.017 | 81.747
4.5 | 0.606 | 0.00728 | -0.017 | 83.165
5 | 0.661 | 0.00758 | -0.018 | 87.237
5.5 | 0.716 | 0.00787 | -0.018 | 90.968
6 | 0.769 | 0.0077 | -0.019 | 99.812
6.5 | 0.819 | 0.00794 | -0.019 | 103.239
7 | 0.868 | 0.00823 | -0.02 | 105.41
7.5 | 0.912 | 0.00849 | -0.02 | 107.37
8 | 0.952 | 0.00881 | -0.021 | 108.109
8.5 | 0.989 | 0.00874 | -0.021 | 113.158
9 | 1.02 | 0.00914 | -0.021 | 111.613
9.5 | 1.047 | 0.01049 | -0.022 | 99.72
10 | 1.067 | 0.01102 | -0.022 | 96.76
10.5 | 1.081 | 0.01162 | -0.023 | 93.033
11 | 1.088 | 0.01257 | -0.023 | 86.535
11.5 | 1.091 | 0.0132 | -0.023 | 82.656
12 | 1.088 | 0.01422 | -0.024 | 76.532
12.5 | 1.078 | 0.0159 | -0.024 | 67.772
13 | 1.066 | 0.01724 | -0.024 | 61.812
13.5 | 1.042 | 0.02052 | -0.024 | 50.752
14 | 1.024 | 0.02177 | -0.025 | 47.053
14.5 | 0.994 | 0.02617 | -0.025 | 37.984
15 | 0.958 | 0.03262 | -0.024 | 29.377
15.5 | 0.895 | 0.05385 | -0.023 | 16.622
16 | 0.822 | 0.09238 | -0.019 | 8.894
16.5 | 0.795 | 0.09972 | -0.019 | 7.976

## 106. Re 10M Mach 0.00 (2)
BIGFOIL.COM POLAR EXPORT
NACA63-112 a=0.5
NACA63-112 a=0.5 |  |  |  | Cl Max: | 1.7658 | at alpha= | 19 | deg
XFOIL ncrit=9 |  |  |  | L/D Max: | 122.922 | at alpha= | 10 | deg
Re: | 10000000 |  |  | Cd Min: | 0.04438 | at alpha= | 20 | deg
Mach: | 0 |  |  | Cl=0 at alpha= | -0.65505 | deg
|  |  |  | @ Cl=0.1, Cd= | 0.00388
|  |  |  | @ Cl=0.4, Cd= | 0.0052584
|  |  |  | @ Cl=0.6, Cd= | 0.0063849
alpha (deg) | Cl | Cd | Cm | Cl/Cd
-20 | -1.7294 | 0.03675 | -0.0365 | -47.0585
-19.5 | -1.7286 | 0.0322 | -0.0365 | -53.6832
-19 | -1.7217 | 0.02858 | -0.0357 | -60.2414
-18.5 | -1.7098 | 0.02572 | -0.0343 | -66.4774
-18 | -1.6978 | 0.02317 | -0.0321 | -73.2758
-17.5 | -1.6823 | 0.02119 | -0.0294 | -79.3912
-17 | -1.6673 | 0.01956 | -0.0256 | -85.2403
-16.5 | -1.6545 | 0.01835 | -0.0202 | -90.1635
-16 | -1.6245 | 0.01733 | -0.0171 | -93.7392
-15.5 | -1.5892 | 0.01619 | -0.015 | -98.1594
-15 | -1.5501 | 0.01512 | -0.0132 | -102.5198
-14.5 | -1.5073 | 0.01418 | -0.012 | -106.2976
-14 | -1.4615 | 0.01339 | -0.011 | -109.1486
-13.5 | -1.4173 | 0.01286 | -0.0096 | -110.21
-13 | -1.3689 | 0.01229 | -0.0089 | -111.3832
-12.5 | -1.3189 | 0.01176 | -0.0084 | -112.1514
-12 | -1.2678 | 0.01126 | -0.0081 | -112.5933
-11.5 | -1.216 | 0.01078 | -0.0078 | -112.8015
-11 | -1.1645 | 0.01018 | -0.0075 | -114.391
-10.5 | -1.1119 | 0.00966 | -0.0073 | -115.1035
-10 | -1.0584 | 0.00922 | -0.0073 | -114.7939
-9.5 | -1.0041 | 0.00884 | -0.0073 | -113.586
-9 | -0.9493 | 0.00851 | -0.0074 | -111.5511
-8.5 | -0.894 | 0.0082 | -0.0076 | -109.0244
-8 | -0.8387 | 0.00782 | -0.0077 | -107.2506
-7.5 | -0.783 | 0.0075 | -0.0079 | -104.4
-7 | -0.7267 | 0.00723 | -0.0082 | -100.5118
-6.5 | -0.6701 | 0.00699 | -0.0085 | -95.8655
-6 | -0.6136 | 0.00672 | -0.0088 | -91.3095
-5.5 | -0.5565 | 0.00652 | -0.0091 | -85.3528
-5 | -0.4994 | 0.00629 | -0.0095 | -79.3959
-4.5 | -0.442 | 0.00611 | -0.0099 | -72.3404
-4 | -0.3845 | 0.00592 | -0.0103 | -64.9493
-3.5 | -0.3269 | 0.00574 | -0.0108 | -56.9512
-3 | -0.2693 | 0.00552 | -0.0112 | -48.7862
-2 | -0.1544 | 0.00492 | -0.0121 | -31.3821
-1.5 | -0.0971 | 0.00459 | -0.0127 | -21.1547
-1 | -0.0396 | 0.00425 | -0.0132 | -9.3176
-0.5 | 0.0178 | 0.00392 | -0.0138 | 4.5408
0 | 0.0761 | 0.00388 | -0.0144 | 19.6134
0.5 | 0.1342 | 0.00388 | -0.0149 | 34.5876
1 | 0.1922 | 0.00396 | -0.0155 | 48.5354
1.5 | 0.2503 | 0.00407 | -0.016 | 61.4988
2 | 0.3063 | 0.00467 | -0.0165 | 65.5889
2.5 | 0.363 | 0.00503 | -0.017 | 72.167
3 | 0.4197 | 0.00538 | -0.0174 | 78.0112
3.5 | 0.4764 | 0.00572 | -0.0178 | 83.2867
4 | 0.5328 | 0.00607 | -0.0181 | 87.7759
4.5 | 0.5894 | 0.00634 | -0.0184 | 92.9653
5 | 0.6461 | 0.00658 | -0.0188 | 98.1915
5.5 | 0.7027 | 0.0068 | -0.0191 | 103.3382
6 | 0.7591 | 0.00703 | -0.0194 | 107.9801
6.5 | 0.8149 | 0.00732 | -0.0196 | 111.3251
7 | 0.8708 | 0.00757 | -0.0199 | 115.033
7.5 | 0.9258 | 0.00791 | -0.02 | 117.0417
8 | 0.9809 | 0.00819 | -0.0202 | 119.768
8.5 | 1.0352 | 0.00855 | -0.0202 | 121.076
9 | 1.0887 | 0.00897 | -0.0201 | 121.3712
9.5 | 1.1422 | 0.00931 | -0.0201 | 122.6853
10 | 1.1948 | 0.00972 | -0.0199 | 122.9218
10.5 | 1.2459 | 0.01019 | -0.0195 | 122.2669
11 | 1.2938 | 0.01066 | -0.0185 | 121.3696
11.5 | 1.3439 | 0.0111 | -0.018 | 121.0721
12 | 1.3935 | 0.01166 | -0.0175 | 119.5111
12.5 | 1.4416 | 0.01228 | -0.0168 | 117.3941
13 | 1.4875 | 0.01301 | -0.0158 | 114.3351
13.5 | 1.531 | 0.01382 | -0.0145 | 110.7815
14 | 1.5715 | 0.01472 | -0.0128 | 106.7595
14.5 | 1.6098 | 0.0156 | -0.0108 | 103.1923
15 | 1.6402 | 0.01646 | -0.0074 | 99.6476
15.5 | 1.6574 | 0.01753 | -0.0023 | 94.5465
16 | 1.678 | 0.01886 | 0.0014 | 88.9714
16.5 | 1.6984 | 0.02047 | 0.0044 | 82.9702
17 | 1.7171 | 0.02242 | 0.0071 | 76.5879
17.5 | 1.7336 | 0.02472 | 0.0093 | 70.1294
18 | 1.7432 | 0.02777 | 0.0113 | 62.7728
18.5 | 1.7575 | 0.03068 | 0.0126 | 57.2849
19 | 1.7658 | 0.03432 | 0.0135 | 51.451
19.5 | 1.758 | 0.03979 | 0.014 | 44.182
20 | 1.7635 | 0.04438 | 0.0136 | 39.7364

## 107. Re 10M Mach 0.10 (1)
BIGFOIL.COM POLAR EXPORT
NACA63-112 a=0.5
NACA63-112 a=0.5 |  |  |  | Cl Max: | 1.079 | at alpha= | 11 | deg
JavaFoil+Calcfoil stall+Eppler ext transition |  |  |  | L/D Max: | 112.511 | at alpha= | 8.5 | deg
Re: | 10000000 |  |  | Cd Min: | 0.00497 | at alpha= | -0.5 | deg
Mach: | 0.1 |  |  | Cl=0 at alpha= | -0.64167 | deg
|  |  |  | @ Cl=0.1, Cd= | 0.0049777
|  |  |  | @ Cl=0.4, Cd= | 0.0056639
|  |  |  | @ Cl=0.6, Cd= | 0.0072486
alpha (deg) | Cl | Cd | Cm | Cl/Cd
-16 | -0.692 | 0.10765 | 0.001 | -6.424
-15.5 | -0.716 | 0.10029 | 0.001 | -7.135
-15 | -0.739 | 0.09176 | 0 | -8.058
-14.5 | -0.755 | 0.08959 | 0 | -8.432
-14 | -0.842 | 0.0409 | 0 | -20.575
-13.5 | -0.897 | 0.02383 | -0.001 | -37.628
-13 | -0.925 | 0.01861 | -0.001 | -49.709
-12.5 | -0.948 | 0.01512 | -0.001 | -62.709
-12 | -0.961 | 0.01336 | -0.002 | -71.892
-11.5 | -0.965 | 0.01227 | -0.002 | -78.681
-11 | -0.971 | 0.01132 | -0.003 | -85.801
-10.5 | -0.958 | 0.01069 | -0.003 | -89.598
-10 | -0.939 | 0.01019 | -0.004 | -92.197
-9.5 | -0.915 | 0.00973 | -0.004 | -94.059
-9 | -0.886 | 0.00931 | -0.005 | -95.198
-8.5 | -0.85 | 0.0089 | -0.005 | -95.496
-8 | -0.81 | 0.00855 | -0.005 | -94.69
-7.5 | -0.766 | 0.00826 | -0.006 | -92.749
-7 | -0.72 | 0.00798 | -0.006 | -90.193
-6.5 | -0.671 | 0.00774 | -0.007 | -86.65
-6 | -0.619 | 0.00745 | -0.007 | -83.094
-5.5 | -0.566 | 0.00726 | -0.008 | -78.017
-5 | -0.511 | 0.00708 | -0.008 | -72.285
-4.5 | -0.455 | 0.00687 | -0.009 | -66.323
-4 | -0.398 | 0.00672 | -0.009 | -59.253
-3.5 | -0.34 | 0.00654 | -0.01 | -52.004
-3 | -0.281 | 0.00609 | -0.01 | -46.211
-2.5 | -0.222 | 0.00563 | -0.011 | -39.423
-2 | -0.162 | 0.00538 | -0.011 | -30.179
-1.5 | -0.103 | 0.00521 | -0.012 | -19.703
-1 | -0.043 | 0.00505 | -0.012 | -8.49
-0.5 | 0.017 | 0.00497 | -0.013 | 3.428
0 | 0.077 | 0.00497 | -0.013 | 15.501
0.5 | 0.137 | 0.00499 | -0.014 | 27.433
1 | 0.197 | 0.00503 | -0.014 | 39.083
1.5 | 0.257 | 0.00512 | -0.014 | 50.12
2 | 0.316 | 0.00534 | -0.015 | 59.181
2.5 | 0.376 | 0.00555 | -0.015 | 67.65
3 | 0.435 | 0.00583 | -0.016 | 74.628
3.5 | 0.493 | 0.00627 | -0.016 | 78.656
4 | 0.551 | 0.00675 | -0.017 | 81.663
4.5 | 0.608 | 0.00733 | -0.017 | 83.043
5 | 0.664 | 0.00763 | -0.018 | 87.071
5.5 | 0.719 | 0.00789 | -0.018 | 91.144
6 | 0.772 | 0.0077 | -0.019 | 100.254
6.5 | 0.823 | 0.00797 | -0.019 | 103.265
7 | 0.871 | 0.00824 | -0.02 | 105.679
7.5 | 0.915 | 0.00859 | -0.02 | 106.427
8 | 0.955 | 0.00892 | -0.021 | 106.989
8.5 | 0.99 | 0.0088 | -0.021 | 112.511
9 | 1.021 | 0.00922 | -0.022 | 110.657
9.5 | 1.045 | 0.0106 | -0.022 | 98.565
10 | 1.063 | 0.01117 | -0.022 | 95.207
10.5 | 1.075 | 0.01178 | -0.023 | 91.252
11 | 1.079 | 0.0128 | -0.023 | 84.268
11.5 | 1.079 | 0.01347 | -0.023 | 80.126
12 | 1.072 | 0.01466 | -0.024 | 73.166
12.5 | 1.056 | 0.01674 | -0.024 | 63.094
13 | 1.039 | 0.01841 | -0.024 | 56.45
13.5 | 1.01 | 0.02212 | -0.024 | 45.676
14 | 0.987 | 0.02415 | -0.024 | 40.861
14.5 | 0.951 | 0.02963 | -0.024 | 32.089
15 | 0.904 | 0.04031 | -0.024 | 22.412
15.5 | 0.811 | 0.08435 | -0.02 | 9.613
16 | 0.773 | 0.09964 | -0.018 | 7.754

## 108. Re 10M Mach 0.10 (2)
BIGFOIL.COM POLAR EXPORT
NACA63-112 a=0.5
NACA63-112 a=0.5 |  |  |  | Cl Max: | 1.746 | at alpha= | 19 | deg
XFOIL ncrit=9 |  |  |  | L/D Max: | 122.404 | at alpha= | 9.5 | deg
Re: | 10000000 |  |  | Cd Min: | 0.05113 | at alpha= | 20 | deg
Mach: | 0.1 |  |  | Cl=0 at alpha= | -0.65484 | deg
|  |  |  | @ Cl=0.1, Cd= | 0.00388
|  |  |  | @ Cl=0.4, Cd= | 0.0052467
|  |  |  | @ Cl=0.6, Cd= | 0.006389
alpha (deg) | Cl | Cd | Cm | Cl/Cd
-20 | -1.6926 | 0.04371 | -0.038 | -38.7234
-19.5 | -1.7021 | 0.03743 | -0.0393 | -45.4742
-19 | -1.7037 | 0.03249 | -0.0395 | -52.4377
-18.5 | -1.6976 | 0.02869 | -0.0386 | -59.1704
-18 | -1.6885 | 0.0255 | -0.0369 | -66.2157
-17.5 | -1.6756 | 0.02297 | -0.0345 | -72.9473
-17 | -1.6614 | 0.02089 | -0.0313 | -79.5309
-16.5 | -1.6468 | 0.01928 | -0.027 | -85.4149
-16 | -1.6318 | 0.01811 | -0.0213 | -90.1049
-15.5 | -1.5968 | 0.01705 | -0.0188 | -93.654
-15 | -1.5595 | 0.01586 | -0.0165 | -98.3291
-14.5 | -1.5182 | 0.01479 | -0.0148 | -102.6504
-14 | -1.4731 | 0.01388 | -0.0135 | -106.1311
-13.5 | -1.4292 | 0.01323 | -0.0117 | -108.0272
-13 | -1.3807 | 0.01259 | -0.0107 | -109.6664
-12.5 | -1.3305 | 0.012 | -0.01 | -110.875
-12 | -1.2788 | 0.01146 | -0.0094 | -111.5881
-11.5 | -1.2263 | 0.01096 | -0.009 | -111.8887
-11 | -1.1738 | 0.01038 | -0.0086 | -113.0829
-10.5 | -1.1209 | 0.00981 | -0.0083 | -114.261
-10 | -1.0668 | 0.00934 | -0.0081 | -114.2184
-9.5 | -1.012 | 0.00893 | -0.008 | -113.3259
-9 | -0.9566 | 0.00857 | -0.008 | -111.6219
-8.5 | -0.9007 | 0.00825 | -0.0081 | -109.1758
-8 | -0.8449 | 0.00789 | -0.0082 | -107.0849
-7.5 | -0.7886 | 0.00755 | -0.0083 | -104.4503
-7 | -0.7319 | 0.00727 | -0.0085 | -100.674
-6.5 | -0.6747 | 0.00703 | -0.0088 | -95.9744
-6 | -0.6177 | 0.00675 | -0.009 | -91.5111
-5.5 | -0.5602 | 0.00653 | -0.0093 | -85.7887
-5 | -0.5026 | 0.00631 | -0.0097 | -79.6513
-4.5 | -0.4448 | 0.00613 | -0.0101 | -72.5612
-4 | -0.3869 | 0.00593 | -0.0105 | -65.2445
-3.5 | -0.3288 | 0.00575 | -0.0109 | -57.1826
-3 | -0.2709 | 0.00554 | -0.0113 | -48.8989
-2.5 | -0.2132 | 0.00524 | -0.0117 | -40.687
-1.5 | -0.0976 | 0.00459 | -0.0127 | -21.2636
-1 | -0.0399 | 0.00425 | -0.0133 | -9.3882
-0.5 | 0.0179 | 0.00392 | -0.0139 | 4.5663
0 | 0.0766 | 0.00388 | -0.0144 | 19.7423
0.5 | 0.135 | 0.00388 | -0.015 | 34.7938
1 | 0.1934 | 0.00396 | -0.0156 | 48.8384
1.5 | 0.2518 | 0.00407 | -0.0161 | 61.8673
2 | 0.3081 | 0.00467 | -0.0166 | 65.9743
2.5 | 0.3652 | 0.00503 | -0.017 | 72.6044
3.5 | 0.4792 | 0.00574 | -0.0178 | 83.4843
4 | 0.536 | 0.00609 | -0.0181 | 88.0131
4.5 | 0.5931 | 0.00636 | -0.0185 | 93.2547
5 | 0.6502 | 0.0066 | -0.0188 | 98.5152
5.5 | 0.7072 | 0.00683 | -0.0191 | 103.5432
6 | 0.764 | 0.00706 | -0.0193 | 108.2153
6.5 | 0.8203 | 0.00735 | -0.0195 | 111.6054
7 | 0.8766 | 0.00761 | -0.0197 | 115.1905
7.5 | 0.9321 | 0.00795 | -0.0198 | 117.2453
8 | 0.9877 | 0.00825 | -0.0199 | 119.7212
8.5 | 1.0424 | 0.00863 | -0.0198 | 120.7879
9 | 1.0966 | 0.00904 | -0.0197 | 121.3053
9.5 | 1.1506 | 0.0094 | -0.0196 | 122.4043
10 | 1.2035 | 0.00985 | -0.0192 | 122.1827
10.5 | 1.2548 | 0.01036 | -0.0187 | 121.1197
11 | 1.3034 | 0.0108 | -0.0175 | 120.6852
11.5 | 1.3541 | 0.01127 | -0.0169 | 120.1508
12 | 1.4038 | 0.01188 | -0.0161 | 118.165
12.5 | 1.4518 | 0.01257 | -0.0152 | 115.4972
13 | 1.4972 | 0.01338 | -0.0139 | 111.8984
13.5 | 1.5397 | 0.01428 | -0.0122 | 107.8221
14 | 1.5795 | 0.01522 | -0.0101 | 103.7779
14.5 | 1.6174 | 0.01606 | -0.0077 | 100.7098
15 | 1.6367 | 0.01703 | -0.0023 | 96.1069
15.5 | 1.6561 | 0.01835 | 0.002 | 90.2507
16 | 1.6769 | 0.01993 | 0.0055 | 84.1395
16.5 | 1.695 | 0.02192 | 0.0085 | 77.3266
17 | 1.7113 | 0.02429 | 0.011 | 70.4529
17.5 | 1.7258 | 0.02701 | 0.0131 | 63.8949
18 | 1.731 | 0.03073 | 0.0149 | 56.3293
18.5 | 1.7422 | 0.03422 | 0.0159 | 50.9117
19 | 1.746 | 0.03864 | 0.0163 | 45.1863
19.5 | 1.734 | 0.04516 | 0.0159 | 38.3968
20 | 1.7324 | 0.05113 | 0.0146 | 33.8823

## 109. Re 10M Mach 0.25 (1)
BIGFOIL.COM POLAR EXPORT
NACA63-112 a=0.5
NACA63-112 a=0.5 |  |  |  | Cl Max: | 1.028 | at alpha= | 10 | deg
JavaFoil+Calcfoil stall+Eppler ext transition |  |  |  | L/D Max: | 108.533 | at alpha= | 8 | deg
Re: | 10000000 |  |  | Cd Min: | 0.005 | at alpha= | -0.5 | deg
Mach: | 0.25 |  |  | Cl=0 at alpha= | -0.64516 | deg
|  |  |  | @ Cl=0.1, Cd= | 0.0050068
|  |  |  | @ Cl=0.4, Cd= | 0.0056843
|  |  |  | @ Cl=0.6, Cd= | 0.10645
alpha (deg) | Cl | Cd | Cm | Cl/Cd
-15 | -0.438 | 0.11245 | 0 | -3.892
-14.5 | -0.493 | 0.10621 | 0 | -4.646
-14 | -0.545 | 0.09948 | 0 | -5.477
-13.5 | -0.594 | 0.08905 | 0 | -6.67
-13 | -0.637 | 0.08156 | -0.001 | -7.815
-12.5 | -0.682 | 0.06934 | -0.001 | -9.837
-12 | -0.786 | 0.02788 | -0.002 | -28.186
-11.5 | -0.854 | 0.01562 | -0.002 | -54.68
-11 | -0.882 | 0.01337 | -0.003 | -65.961
-10.5 | -0.901 | 0.01188 | -0.003 | -75.78
-10 | -0.909 | 0.01109 | -0.004 | -81.984
-9.5 | -0.899 | 0.01038 | -0.004 | -86.609
-9 | -0.88 | 0.00981 | -0.005 | -89.761
-8.5 | -0.852 | 0.0093 | -0.005 | -91.534
-8 | -0.816 | 0.00895 | -0.006 | -91.156
-7.5 | -0.776 | 0.00857 | -0.006 | -90.482
-7 | -0.731 | 0.00826 | -0.007 | -88.582
-6.5 | -0.684 | 0.00795 | -0.007 | -85.954
-6 | -0.633 | 0.00765 | -0.008 | -82.703
-5.5 | -0.579 | 0.00737 | -0.008 | -78.588
-5 | -0.524 | 0.00718 | -0.008 | -73.024
-4.5 | -0.467 | 0.00702 | -0.009 | -66.576
-4 | -0.409 | 0.00679 | -0.009 | -60.184
-3.5 | -0.349 | 0.00661 | -0.01 | -52.814
-3 | -0.289 | 0.00616 | -0.01 | -46.904
-2.5 | -0.228 | 0.00569 | -0.011 | -40.056
-2 | -0.167 | 0.00539 | -0.011 | -30.99
-1.5 | -0.106 | 0.00523 | -0.012 | -20.168
-1 | -0.044 | 0.00504 | -0.012 | -8.743
-0.5 | 0.018 | 0.005 | -0.013 | 3.501
0 | 0.079 | 0.005 | -0.013 | 15.827
0.5 | 0.141 | 0.00502 | -0.014 | 28.036
1 | 0.202 | 0.00506 | -0.014 | 39.972
1.5 | 0.264 | 0.00517 | -0.015 | 51.018
2 | 0.325 | 0.0054 | -0.015 | 60.142
2.5 | 0.386 | 0.00562 | -0.016 | 68.722
3 | 0.447 | 0.0059 | -0.016 | 75.651
3.5 | 0.507 | 0.00642 | -0.017 | 78.994
4 | 0.566 | 0.0072 | -0.017 | 78.672
4.5 | 0.624 | 0.00749 | -0.018 | 83.317
5 | 0.681 | 0.00779 | -0.018 | 87.483
5.5 | 0.737 | 0.00807 | -0.019 | 91.345
6 | 0.789 | 0.00795 | -0.019 | 99.348
6.5 | 0.84 | 0.00824 | -0.02 | 101.949
7 | 0.887 | 0.00859 | -0.02 | 103.307
7.5 | 0.929 | 0.00894 | -0.021 | 103.899
8 | 0.964 | 0.00888 | -0.021 | 108.533
8.5 | 0.993 | 0.00925 | -0.022 | 107.338
9 | 1.014 | 0.01073 | -0.022 | 94.462
9.5 | 1.025 | 0.01136 | -0.023 | 90.265
10 | 1.028 | 0.01206 | -0.023 | 85.272
10.5 | 1.021 | 0.01304 | -0.023 | 78.271
11 | 1.001 | 0.01466 | -0.023 | 68.263
11.5 | 0.972 | 0.01651 | -0.024 | 58.855
12 | 0.934 | 0.0187 | -0.024 | 49.944
12.5 | 0.874 | 0.02512 | -0.024 | 34.8
13 | 0.725 | 0.08182 | -0.015 | 8.859
13.5 | 0.68 | 0.0861 | -0.016 | 7.896
14 | 0.625 | 0.09648 | -0.014 | 6.473
14.5 | 0.57 | 0.10112 | -0.015 | 5.634
15 | 0.51 | 0.10645 | -0.015 | 4.789

## 110. Re 10M Mach 0.25 (2)
BIGFOIL.COM POLAR EXPORT
NACA63-112 a=0.5
NACA63-112 a=0.5 |  |  |  | Cl Max: | 1.6299 | at alpha= | 16 | deg
XFOIL ncrit=9 |  |  |  | L/D Max: | 120.148 | at alpha= | 9 | deg
Re: | 10000000 |  |  | Cd Min: | 0.20255 | at alpha= | -20 | deg
Mach: | 0.25 |  |  | Cl=0 at alpha= | -0.65578 | deg
|  |  |  | @ Cl=0.1, Cd= | 0.00388
|  |  |  | @ Cl=0.4, Cd= | 0.0052273
|  |  |  | @ Cl=0.6, Cd= | 0.0064012
alpha (deg) | Cl | Cd | Cm | Cl/Cd
-20 | -0.9409 | 0.20255 | 0.0611 | -4.6453
-19.5 | -1 | 0.176 | 0.0435 | -5.6818
-19 | -1.3131 | 0.10363 | -0.0097 | -12.671
-18.5 | -1.3864 | 0.08214 | -0.0252 | -16.8785
-18 | -1.4294 | 0.06719 | -0.0354 | -21.274
-17.5 | -1.4762 | 0.05355 | -0.0439 | -27.5668
-17 | -1.5019 | 0.04406 | -0.0483 | -34.0876
-16.5 | -1.5241 | 0.03606 | -0.0505 | -42.2657
-16 | -1.5332 | 0.03023 | -0.0501 | -50.7178
-15.5 | -1.5367 | 0.02566 | -0.0479 | -59.887
-15 | -1.5339 | 0.02227 | -0.0439 | -68.8774
-14.5 | -1.5305 | 0.01977 | -0.0378 | -77.4153
-13.5 | -1.4765 | 0.01669 | -0.0272 | -88.4661
-13 | -1.4385 | 0.01513 | -0.0233 | -95.076
-12.5 | -1.3898 | 0.01401 | -0.0208 | -99.2006
-12 | -1.3376 | 0.01305 | -0.0187 | -102.4981
-11.5 | -1.2832 | 0.01222 | -0.017 | -105.0082
-11 | -1.2274 | 0.01149 | -0.0156 | -106.8233
-10.5 | -1.1704 | 0.01087 | -0.0144 | -107.6725
-10 | -1.1139 | 0.01014 | -0.0133 | -109.8521
-9.5 | -1.0563 | 0.00954 | -0.0124 | -110.7233
-9 | -0.9978 | 0.00904 | -0.0117 | -110.3761
-8.5 | -0.9387 | 0.00862 | -0.0112 | -108.8979
-8 | -0.8792 | 0.00826 | -0.0109 | -106.4407
-7.5 | -0.8201 | 0.00784 | -0.0106 | -104.6046
-7 | -0.7606 | 0.00748 | -0.0104 | -101.6845
-6.5 | -0.7007 | 0.00719 | -0.0103 | -97.4548
-6 | -0.6407 | 0.00692 | -0.0103 | -92.5867
-5.5 | -0.5807 | 0.00664 | -0.0104 | -87.4548
-5 | -0.5205 | 0.00643 | -0.0106 | -80.9487
-4.5 | -0.4604 | 0.00621 | -0.0108 | -74.1385
-4 | -0.4002 | 0.006 | -0.0111 | -66.7
-3.5 | -0.3399 | 0.00581 | -0.0115 | -58.5026
-3 | -0.2798 | 0.00559 | -0.0118 | -50.0537
-2.5 | -0.22 | 0.00531 | -0.0122 | -41.4313
-2 | -0.1602 | 0.00499 | -0.0127 | -32.1042
-1.5 | -0.1007 | 0.00462 | -0.0132 | -21.7965
-1 | -0.0411 | 0.00426 | -0.0137 | -9.6479
-0.5 | 0.0186 | 0.00393 | -0.0143 | 4.7328
0 | 0.0792 | 0.00388 | -0.0149 | 20.4124
0.5 | 0.1396 | 0.00388 | -0.0155 | 35.9794
1 | 0.2 | 0.00397 | -0.016 | 50.3778
1.5 | 0.2603 | 0.00408 | -0.0166 | 63.799
2 | 0.3185 | 0.00469 | -0.017 | 67.9104
2.5 | 0.3774 | 0.00507 | -0.0175 | 74.4379
3 | 0.4363 | 0.00548 | -0.0178 | 79.6168
3.5 | 0.4953 | 0.00583 | -0.0181 | 84.9571
4 | 0.5541 | 0.0062 | -0.0183 | 89.371
4.5 | 0.6134 | 0.00646 | -0.0186 | 94.9536
5 | 0.6729 | 0.00671 | -0.0187 | 100.2832
5.5 | 0.7322 | 0.00697 | -0.0188 | 105.0502
6 | 0.7913 | 0.00725 | -0.0189 | 109.1448
6.5 | 0.8504 | 0.00753 | -0.0188 | 112.9349
7 | 0.9089 | 0.00789 | -0.0187 | 115.1965
7.5 | 0.9676 | 0.00821 | -0.0185 | 117.8563
8 | 1.0254 | 0.00862 | -0.0181 | 118.9559
8.5 | 1.083 | 0.00905 | -0.0175 | 119.6685
9 | 1.1402 | 0.00949 | -0.0169 | 120.1475
9.5 | 1.1963 | 0.01002 | -0.016 | 119.3912
10 | 1.2511 | 0.01063 | -0.0148 | 117.6952
10.5 | 1.3055 | 0.01119 | -0.0135 | 116.6667
11 | 1.3529 | 0.0117 | -0.0107 | 115.6325
11.5 | 1.4072 | 0.01254 | -0.0094 | 112.2169
12 | 1.4549 | 0.01355 | -0.007 | 107.3727
12.5 | 1.4994 | 0.01462 | -0.0042 | 102.5581
13 | 1.5397 | 0.01574 | -0.0007 | 97.8208
13.5 | 1.5593 | 0.01698 | 0.0059 | 91.8316
14 | 1.5773 | 0.01872 | 0.0114 | 84.2575
14.5 | 1.5973 | 0.0208 | 0.0156 | 76.7933
15 | 1.6123 | 0.02355 | 0.0194 | 68.4628
15.5 | 1.62 | 0.02718 | 0.0226 | 59.6026
16 | 1.6299 | 0.03101 | 0.0247 | 52.5605
16.5 | 1.6259 | 0.0364 | 0.026 | 44.6676
17 | 1.6199 | 0.04251 | 0.0261 | 38.1063
17.5 | 1.6026 | 0.05051 | 0.0244 | 31.7284
18 | 1.5764 | 0.0605 | 0.0207 | 26.0562
18.5 | 1.5526 | 0.0712 | 0.0155 | 21.8062
19 | 1.5154 | 0.08482 | 0.0076 | 17.8661
19.5 | 1.455 | 0.10344 | -0.0046 | 14.0661
20 | 1.3971 | 0.12311 | -0.0181 | 11.3484

## 111. Re 10M Mach 0.50 (1)
BIGFOIL.COM POLAR EXPORT
NACA63-112 a=0.5
NACA63-112 a=0.5 |  |  |  | Cl Max: | 1.115 | at alpha= | 20 | deg
JavaFoil+Calcfoil stall+Eppler ext transition |  |  |  | L/D Max: | 97.027 | at alpha= | 6 | deg
Re: | 10000000 |  |  | Cd Min: | 0.00509 | at alpha= | -0.5 | deg
Mach: | 0.5 |  |  | Cl=0 at alpha= | -0.64493 | deg
|  |  |  | @ Cl=0.1, Cd= | 0.0051132
|  |  |  | @ Cl=0.4, Cd= | 0.0057678
|  |  |  | @ Cl=0.6, Cd= | 0.0073216
alpha (deg) | Cl | Cd | Cm | Cl/Cd
-20 | -1.071 | 0.1412 | 0.003 | -7.587
-19.5 | -1.043 | 0.1355 | 0.003 | -7.695
-19 | -1.009 | 0.13635 | 0.003 | -7.397
-18.5 | -0.977 | 0.13429 | 0.002 | -7.276
-18 | -0.949 | 0.13122 | 0.002 | -7.231
-17.5 | -0.929 | 0.12489 | 0.002 | -7.442
-17 | -0.901 | 0.11956 | 0.002 | -7.535
-16.5 | -0.87 | 0.11663 | 0.001 | -7.46
-16 | -0.841 | 0.11259 | 0.001 | -7.467
-15.5 | -0.815 | 0.11725 | 0.001 | -6.947
-15 | -0.789 | 0.1056 | 0 | -7.475
-14.5 | -0.76 | 0.10176 | 0 | -7.466
-14 | -0.737 | 0.09051 | 0 | -8.142
-13.5 | -0.712 | 0.08378 | 0 | -8.497
-13 | -0.678 | 0.09306 | -0.001 | -7.283
-12.5 | -0.652 | 0.08372 | -0.001 | -7.784
-12 | -0.631 | 0.07272 | -0.001 | -8.674
-11.5 | -0.672 | 0.02886 | -0.002 | -23.3
-11 | -0.673 | 0.0174 | -0.003 | -38.676
-10.5 | -0.54 | 0.07325 | -0.002 | -7.369
-10 | -0.515 | 0.06324 | -0.002 | -8.151
-9.5 | -0.56 | 0.02057 | -0.004 | -27.212
-9 | -0.555 | 0.01303 | -0.005 | -42.611
-8.5 | -0.431 | 0.05671 | -0.003 | -7.594
-8 | -0.405 | 0.05129 | -0.003 | -7.889
-7.5 | -0.376 | 0.04828 | -0.003 | -7.786
-7 | -0.687 | 0.01004 | -0.007 | -68.464
-6.5 | -0.697 | 0.00921 | -0.008 | -75.67
-6 | -0.67 | 0.00864 | -0.008 | -77.604
-5.5 | -0.627 | 0.00825 | -0.009 | -76.004
-5 | -0.574 | 0.00782 | -0.009 | -73.496
-4.5 | -0.516 | 0.00748 | -0.01 | -68.931
-4 | -0.454 | 0.00727 | -0.011 | -62.424
-3.5 | -0.389 | 0.00701 | -0.011 | -55.466
-3 | -0.322 | 0.00679 | -0.012 | -47.44
-2.5 | -0.255 | 0.00613 | -0.012 | -41.51
-2 | -0.186 | 0.00562 | -0.013 | -33.172
-1.5 | -0.118 | 0.00542 | -0.013 | -21.777
-1 | -0.049 | 0.0052 | -0.014 | -9.478
-0.5 | 0.02 | 0.00509 | -0.014 | 3.845
0 | 0.089 | 0.00511 | -0.015 | 17.325
0.5 | 0.157 | 0.00513 | -0.016 | 30.707
1 | 0.226 | 0.0052 | -0.016 | 43.422
1.5 | 0.295 | 0.00533 | -0.017 | 55.309
2 | 0.363 | 0.00561 | -0.017 | 64.679
2.5 | 0.431 | 0.0059 | -0.018 | 73.088
3 | 0.498 | 0.00634 | -0.018 | 78.639
3.5 | 0.565 | 0.00707 | -0.019 | 79.927
4 | 0.629 | 0.00753 | -0.019 | 83.555
4.5 | 0.692 | 0.00792 | -0.02 | 87.375
5 | 0.751 | 0.00821 | -0.02 | 91.457
5.5 | 0.805 | 0.00871 | -0.021 | 92.468
6 | 0.852 | 0.00878 | -0.022 | 97.027
6.5 | 0.887 | 0.0102 | -0.022 | 86.916
7 | 0.897 | 0.01099 | -0.023 | 81.65
7.5 | 0.836 | 0.01208 | -0.023 | 69.195
8 | 0.573 | 0.01293 | -0.023 | 44.327
8.5 | 0.599 | 0.01478 | -0.024 | 40.504
9 | 0.523 | 0.06093 | -0.012 | 8.589
9.5 | 0.663 | 0.01547 | -0.025 | 42.842
10 | 0.687 | 0.01799 | -0.025 | 38.191
10.5 | 0.612 | 0.06479 | -0.016 | 9.446
11 | 0.631 | 0.07835 | -0.013 | 8.052
11.5 | 0.77 | 0.023 | -0.026 | 33.458
12 | 0.754 | 0.04155 | -0.024 | 18.149
12.5 | 0.719 | 0.08071 | -0.017 | 8.911
13 | 0.742 | 0.09093 | -0.016 | 8.154
13.5 | 0.853 | 0.04086 | -0.026 | 20.874
14 | 0.797 | 0.09441 | -0.018 | 8.438
14.5 | 0.824 | 0.10036 | -0.018 | 8.207
15 | 0.85 | 0.10784 | -0.019 | 7.886
15.5 | 0.872 | 0.10785 | -0.018 | 8.089
16 | 0.903 | 0.11031 | -0.019 | 8.188
16.5 | 0.938 | 0.11047 | -0.021 | 8.489
17 | 0.968 | 0.11407 | -0.022 | 8.484
17.5 | 0.977 | 0.12757 | -0.019 | 7.66
18 | 1.008 | 0.12876 | -0.021 | 7.826
18.5 | 1.045 | 0.12643 | -0.023 | 8.266
19 | 1.078 | 0.12728 | -0.024 | 8.472
19.5 | 1.096 | 0.14149 | -0.023 | 7.747
20 | 1.115 | 0.151 | -0.023 | 7.386

## 112. Re 10M Mach 0.50 (2)
BIGFOIL.COM POLAR EXPORT
NACA63-112 a=0.5
NACA63-112 a=0.5 |  |  |  | Cl Max: | 1.1557 | at alpha= | 8 | deg
XFOIL ncrit=9 |  |  |  | L/D Max: | 114.466 | at alpha= | 6.5 | deg
Re: | 10000000 |  |  | Cd Min: | 0.12815 | at alpha= | -13 | deg
Mach: | 0.5 |  |  | Cl=0 at alpha= | -0.66153 | deg
|  |  |  | @ Cl=0.1, Cd= | 0.0039087
|  |  |  | @ Cl=0.4, Cd= | 0.0050701
|  |  |  | @ Cl=0.6, Cd= | 0.0064986
alpha (deg) | Cl | Cd | Cm | Cl/Cd
-13 | -0.7138 | 0.12815 | 0.0118 | -5.57
-12.5 | -0.7219 | 0.11551 | 0.0037 | -6.2497
-12 | -0.7392 | 0.1016 | -0.0056 | -7.2756
-11.5 | -0.752 | 0.08916 | -0.014 | -8.4343
-11 | -0.7675 | 0.07615 | -0.0228 | -10.0788
-10.5 | -0.7854 | 0.06186 | -0.0331 | -12.6964
-10 | -0.8106 | 0.04981 | -0.0425 | -16.2738
-9.5 | -0.8396 | 0.03993 | -0.0485 | -21.0268
-9 | -0.8721 | 0.03211 | -0.0499 | -27.1598
-8.5 | -0.909 | 0.0264 | -0.0444 | -34.4318
-8 | -0.9338 | 0.0202 | -0.0363 | -46.2277
-7.5 | -0.933 | 0.01315 | -0.0291 | -70.9506
-7 | -0.8891 | 0.00961 | -0.0236 | -92.5182
-6.5 | -0.8208 | 0.00839 | -0.0204 | -97.8308
-6 | -0.7483 | 0.00776 | -0.0183 | -96.4304
-5.5 | -0.6756 | 0.00732 | -0.0168 | -92.2951
-5 | -0.6035 | 0.00693 | -0.0158 | -87.0851
-4.5 | -0.5318 | 0.00663 | -0.0151 | -80.2112
-4 | -0.4608 | 0.00634 | -0.0146 | -72.6814
-3.5 | -0.3902 | 0.0061 | -0.0144 | -63.9672
-3 | -0.3201 | 0.00589 | -0.0144 | -54.3463
-2.5 | -0.2508 | 0.00558 | -0.0145 | -44.9462
-2 | -0.1823 | 0.00519 | -0.0148 | -35.1252
-1.5 | -0.1142 | 0.00475 | -0.0152 | -24.0421
-0.5 | 0.022 | 0.00397 | -0.0163 | 5.5416
0 | 0.0913 | 0.00391 | -0.0169 | 23.3504
0.5 | 0.1606 | 0.0039 | -0.0175 | 41.1795
1 | 0.2298 | 0.00401 | -0.0181 | 57.3067
1.5 | 0.2991 | 0.00415 | -0.0187 | 72.0723
2 | 0.3653 | 0.00479 | -0.019 | 76.263
2.5 | 0.4322 | 0.00533 | -0.0192 | 81.0882
3 | 0.4994 | 0.00584 | -0.0192 | 85.5137
3.5 | 0.5669 | 0.00633 | -0.019 | 89.5577
4 | 0.6356 | 0.00668 | -0.0187 | 95.1497
4.5 | 0.7052 | 0.00698 | -0.0182 | 101.0315
5 | 0.7753 | 0.00731 | -0.0175 | 106.0602
5.5 | 0.8456 | 0.00769 | -0.0164 | 109.961
6 | 0.9161 | 0.00812 | -0.015 | 112.8202
6.5 | 0.9867 | 0.00862 | -0.0131 | 114.4664
7 | 1.0567 | 0.00925 | -0.0105 | 114.2378
7.5 | 1.1204 | 0.01037 | -0.0065 | 108.0424
8 | 1.1557 | 0.01306 | 0.001 | 88.4916
8.5 | 1.1435 | 0.0172 | 0.0128 | 66.4826
9 | 1.1157 | 0.02243 | 0.0222 | 49.7414
9.5 | 1.0892 | 0.0285 | 0.0277 | 38.2175
10.5 | 1.0197 | 0.04622 | 0.026 | 22.0619
11 | 0.99 | 0.05695 | 0.0204 | 17.3837
11.5 | 0.9548 | 0.07056 | 0.0111 | 13.5317
12 | 0.9335 | 0.08443 | 0.0012 | 11.0565
12.5 | 0.916 | 0.09906 | -0.0084 | 9.2469
13 | 0.8989 | 0.11334 | -0.0172 | 7.931

## 113. Re 12M Mach 0.00 (1)
BIGFOIL.COM POLAR EXPORT
NACA63-112 a=0.5
NACA63-112 a=0.5 |  |  |  | Cl Max: | 1.093 | at alpha= | 11.5 | deg
JavaFoil+Calcfoil stall+Eppler ext transition |  |  |  | L/D Max: | 119.14 | at alpha= | 9.5 | deg
Re: | 12000000 |  |  | Cd Min: | 0.00498 | at alpha= | 0 | deg
Mach: | 0 |  |  | Cl=0 at alpha= | -0.64167 | deg
|  |  |  | @ Cl=0.1, Cd= | 0.0049878
|  |  |  | @ Cl=0.4, Cd= | 0.0057378
|  |  |  | @ Cl=0.6, Cd= | 0.0071168
alpha (deg) | Cl | Cd | Cm | Cl/Cd
-16.5 | -0.711 | 0.11232 | 0.001 | -6.33
-16 | -0.737 | 0.09989 | 0.001 | -7.375
-15.5 | -0.752 | 0.09869 | 0.001 | -7.617
-15 | -0.789 | 0.07618 | 0 | -10.361
-14.5 | -0.851 | 0.0439 | 0 | -19.391
-14 | -0.906 | 0.02544 | 0 | -35.595
-13.5 | -0.938 | 0.01881 | -0.001 | -49.863
-13 | -0.961 | 0.01523 | -0.001 | -63.095
-12.5 | -0.973 | 0.01365 | -0.001 | -71.274
-12 | -0.979 | 0.01246 | -0.002 | -78.58
-11.5 | -0.981 | 0.01154 | -0.002 | -85.001
-11 | -0.979 | 0.0108 | -0.003 | -90.616
-10.5 | -0.963 | 0.01026 | -0.003 | -93.84
-10 | -0.942 | 0.00977 | -0.004 | -96.456
-9.5 | -0.917 | 0.00936 | -0.004 | -97.961
-9 | -0.886 | 0.00897 | -0.005 | -98.783
-8.5 | -0.849 | 0.00862 | -0.005 | -98.494
-8 | -0.808 | 0.00829 | -0.005 | -97.486
-7.5 | -0.764 | 0.00802 | -0.006 | -95.287
-7 | -0.717 | 0.00775 | -0.006 | -92.59
-6.5 | -0.668 | 0.0075 | -0.007 | -89.125
-6 | -0.617 | 0.00728 | -0.007 | -84.728
-5.5 | -0.564 | 0.00705 | -0.008 | -80.017
-5 | -0.509 | 0.0069 | -0.008 | -73.83
-4.5 | -0.453 | 0.00673 | -0.009 | -67.308
-4 | -0.396 | 0.00658 | -0.009 | -60.179
-3.5 | -0.338 | 0.00643 | -0.01 | -52.6
-3 | -0.28 | 0.00603 | -0.01 | -46.39
-2.5 | -0.221 | 0.00574 | -0.011 | -38.452
-2 | -0.162 | 0.00544 | -0.011 | -29.697
-1.5 | -0.102 | 0.00526 | -0.012 | -19.448
-1 | -0.043 | 0.00515 | -0.012 | -8.291
-0.5 | 0.017 | 0.005 | -0.013 | 3.393
0 | 0.077 | 0.00498 | -0.013 | 15.385
0.5 | 0.136 | 0.005 | -0.013 | 27.254
1 | 0.196 | 0.00507 | -0.014 | 38.634
1.5 | 0.255 | 0.00525 | -0.014 | 48.634
2 | 0.315 | 0.0054 | -0.015 | 58.314
2.5 | 0.374 | 0.00561 | -0.015 | 66.653
3 | 0.433 | 0.0059 | -0.016 | 73.338
3.5 | 0.491 | 0.0063 | -0.016 | 77.896
4 | 0.549 | 0.00692 | -0.017 | 79.306
4.5 | 0.606 | 0.00714 | -0.017 | 84.8
5 | 0.661 | 0.00741 | -0.018 | 89.185
5.5 | 0.716 | 0.00769 | -0.018 | 93.102
6 | 0.769 | 0.00798 | -0.019 | 96.325
6.5 | 0.819 | 0.00778 | -0.019 | 105.369
7 | 0.868 | 0.00798 | -0.02 | 108.757
7.5 | 0.912 | 0.00831 | -0.02 | 109.773
8 | 0.952 | 0.0086 | -0.021 | 110.775
8.5 | 0.989 | 0.00893 | -0.021 | 110.764
9 | 1.021 | 0.00886 | -0.021 | 115.243
9.5 | 1.048 | 0.00879 | -0.022 | 119.14
10 | 1.068 | 0.0107 | -0.022 | 99.859
10.5 | 1.083 | 0.01126 | -0.023 | 96.207
11 | 1.09 | 0.01213 | -0.023 | 89.908
11.5 | 1.093 | 0.01278 | -0.023 | 85.549
12 | 1.091 | 0.01373 | -0.024 | 79.41
12.5 | 1.08 | 0.01542 | -0.024 | 70.011
13 | 1.069 | 0.01642 | -0.024 | 65.085
13.5 | 1.046 | 0.01931 | -0.024 | 54.15
14 | 1.027 | 0.0209 | -0.025 | 49.141
14.5 | 0.999 | 0.02422 | -0.025 | 41.26
15 | 0.966 | 0.02938 | -0.025 | 32.885
15.5 | 0.915 | 0.04321 | -0.024 | 21.167
16 | 0.836 | 0.08075 | -0.021 | 10.349
16.5 | 0.799 | 0.0965 | -0.019 | 8.276

## 114. Re 12M Mach 0.00 (2)
BIGFOIL.COM POLAR EXPORT
NACA63-112 a=0.5
NACA63-112 a=0.5 |  |  |  | Cl Max: | 1.7839 | at alpha= | 19 | deg
XFOIL ncrit=9 |  |  |  | L/D Max: | 126.8 | at alpha= | 9.5 | deg
Re: | 12000000 |  |  | Cd Min: | 0.04212 | at alpha= | 20 | deg
Mach: | 0 |  |  | Cl=0 at alpha= | -0.65587 | deg
|  |  |  | @ Cl=0.1, Cd= | 0.0038924
|  |  |  | @ Cl=0.4, Cd= | 0.0052546
|  |  |  | @ Cl=0.6, Cd= | 0.0062358
alpha (deg) | Cl | Cd | Cm | Cl/Cd
-20 | -1.7571 | 0.03395 | -0.0369 | -51.7555
-19.5 | -1.7561 | 0.0297 | -0.0364 | -59.1279
-19 | -1.7494 | 0.02632 | -0.035 | -66.4666
-18.5 | -1.7372 | 0.02372 | -0.0331 | -73.2378
-18 | -1.7235 | 0.02152 | -0.0305 | -80.0883
-17.5 | -1.708 | 0.01979 | -0.0271 | -86.3062
-17 | -1.6947 | 0.01842 | -0.0223 | -92.0033
-16.5 | -1.6738 | 0.0174 | -0.0177 | -96.1954
-16 | -1.6379 | 0.01644 | -0.0156 | -99.629
-15 | -1.5566 | 0.01462 | -0.0125 | -106.4706
-14 | -1.4698 | 0.01307 | -0.0097 | -112.456
-13.5 | -1.4232 | 0.0124 | -0.0088 | -114.7742
-13 | -1.374 | 0.01182 | -0.0082 | -116.2437
-12.5 | -1.3235 | 0.01129 | -0.0078 | -117.2276
-12 | -1.272 | 0.01081 | -0.0075 | -117.6688
-11.5 | -1.2197 | 0.01036 | -0.0073 | -117.7317
-11 | -1.1669 | 0.00991 | -0.0072 | -117.7497
-10.5 | -1.1142 | 0.00939 | -0.007 | -118.6581
-10 | -1.0606 | 0.00894 | -0.007 | -118.6353
-9.5 | -1.0063 | 0.00855 | -0.007 | -117.6959
-9 | -0.9513 | 0.00822 | -0.0072 | -115.7299
-8 | -0.8401 | 0.00762 | -0.0075 | -110.2493
-7.5 | -0.7843 | 0.00729 | -0.0078 | -107.5857
-7 | -0.728 | 0.00701 | -0.008 | -103.8516
-6.5 | -0.6713 | 0.00679 | -0.0084 | -98.866
-6 | -0.6145 | 0.00655 | -0.0087 | -93.8168
-5.5 | -0.5574 | 0.00634 | -0.009 | -87.918
-5 | -0.5002 | 0.00613 | -0.0094 | -81.5987
-4.5 | -0.4427 | 0.00595 | -0.0098 | -74.4034
-4 | -0.3851 | 0.00577 | -0.0103 | -66.7418
-3.5 | -0.3274 | 0.00561 | -0.0107 | -58.3601
-3 | -0.2697 | 0.00541 | -0.0112 | -49.8521
-2.5 | -0.2121 | 0.00514 | -0.0116 | -41.2646
-2 | -0.1545 | 0.00491 | -0.0121 | -31.4664
-1.5 | -0.097 | 0.0046 | -0.0126 | -21.087
-1 | -0.0393 | 0.00433 | -0.0132 | -9.0762
-0.5 | 0.0178 | 0.00392 | -0.0138 | 4.5408
0 | 0.0761 | 0.00388 | -0.0143 | 19.6134
0.5 | 0.1341 | 0.00391 | -0.0149 | 34.2967
1 | 0.1922 | 0.00397 | -0.0155 | 48.4131
1.5 | 0.2499 | 0.00416 | -0.016 | 60.0721
2 | 0.3061 | 0.00472 | -0.0165 | 64.8517
2.5 | 0.363 | 0.00504 | -0.017 | 72.0238
3 | 0.4199 | 0.00537 | -0.0174 | 78.1937
3.5 | 0.4768 | 0.00564 | -0.0178 | 84.539
4 | 0.5335 | 0.00595 | -0.0182 | 89.6639
4.5 | 0.5903 | 0.0062 | -0.0185 | 95.2097
5 | 0.6472 | 0.00641 | -0.0189 | 100.9672
5.5 | 0.7038 | 0.00664 | -0.0192 | 105.994
6 | 0.7603 | 0.00686 | -0.0195 | 110.8309
6.5 | 0.8164 | 0.00711 | -0.0198 | 114.8242
7 | 0.8722 | 0.00738 | -0.0201 | 118.1843
7.5 | 0.9276 | 0.00767 | -0.0202 | 120.9387
8 | 0.9828 | 0.00796 | -0.0204 | 123.4673
8.5 | 1.0372 | 0.00833 | -0.0205 | 124.5138
9 | 1.0913 | 0.00868 | -0.0205 | 125.7258
9.5 | 1.145 | 0.00903 | -0.0205 | 126.7996
10 | 1.1977 | 0.00946 | -0.0203 | 126.6068
10.5 | 1.2493 | 0.00994 | -0.02 | 125.6841
11 | 1.3004 | 0.01037 | -0.0196 | 125.4002
11.5 | 1.3471 | 0.01071 | -0.0183 | 125.7796
12 | 1.3983 | 0.01124 | -0.0181 | 124.4039
12.5 | 1.4467 | 0.01187 | -0.0174 | 121.8787
13 | 1.4929 | 0.0126 | -0.0165 | 118.4841
13.5 | 1.5372 | 0.01339 | -0.0153 | 114.8021
14 | 1.58 | 0.01417 | -0.0139 | 111.5032
14.5 | 1.6212 | 0.01491 | -0.0123 | 108.7324
15 | 1.6584 | 0.01574 | -0.0101 | 105.3621
15.5 | 1.6791 | 0.01664 | -0.0051 | 100.9075
16 | 1.6978 | 0.01783 | -0.0007 | 95.2215
16.5 | 1.7165 | 0.01937 | 0.0029 | 88.6164
17 | 1.734 | 0.02126 | 0.0059 | 81.5616
17.5 | 1.7516 | 0.02336 | 0.0083 | 74.9829
18 | 1.7588 | 0.02646 | 0.0108 | 66.4701
18.5 | 1.7748 | 0.02912 | 0.0122 | 60.9478
19 | 1.7839 | 0.03256 | 0.0134 | 54.7881
19.5 | 1.7769 | 0.03779 | 0.0142 | 47.0204
20 | 1.7834 | 0.04212 | 0.014 | 42.3409

## 115. Re 12M Mach 0.10 (1)
BIGFOIL.COM POLAR EXPORT
NACA63-112 a=0.5
NACA63-112 a=0.5 |  |  |  | Cl Max: | 1.082 | at alpha= | 11.5 | deg
JavaFoil+Calcfoil stall+Eppler ext transition |  |  |  | L/D Max: | 115.261 | at alpha= | 8.5 | deg
Re: | 12000000 |  |  | Cd Min: | 0.00498 | at alpha= | 0 | deg
Mach: | 0.1 |  |  | Cl=0 at alpha= | -0.64167 | deg
|  |  |  | @ Cl=0.1, Cd= | 0.0049877
|  |  |  | @ Cl=0.4, Cd= | 0.0057458
|  |  |  | @ Cl=0.6, Cd= | 0.0071261
alpha (deg) | Cl | Cd | Cm | Cl/Cd
-16 | -0.692 | 0.10627 | 0.001 | -6.516
-15.5 | -0.718 | 0.0971 | 0.001 | -7.394
-15 | -0.743 | 0.08785 | 0 | -8.461
-14.5 | -0.757 | 0.08775 | 0 | -8.629
-14 | -0.86 | 0.03226 | 0 | -26.653
-13.5 | -0.896 | 0.02364 | -0.001 | -37.917
-13 | -0.931 | 0.01707 | -0.001 | -54.539
-12.5 | -0.952 | 0.01423 | -0.001 | -66.937
-12 | -0.964 | 0.01274 | -0.002 | -75.65
-11.5 | -0.969 | 0.01179 | -0.002 | -82.164
-11 | -0.971 | 0.011 | -0.003 | -88.295
-10.5 | -0.958 | 0.01042 | -0.003 | -91.967
-10 | -0.939 | 0.00988 | -0.004 | -95.046
-9.5 | -0.915 | 0.00946 | -0.004 | -96.791
-9 | -0.886 | 0.00905 | -0.005 | -97.904
-8.5 | -0.85 | 0.00866 | -0.005 | -98.21
-8 | -0.81 | 0.00836 | -0.005 | -96.829
-7.5 | -0.766 | 0.00809 | -0.006 | -94.765
-7 | -0.72 | 0.00781 | -0.006 | -92.166
-6.5 | -0.671 | 0.00756 | -0.007 | -88.682
-6 | -0.619 | 0.0073 | -0.007 | -84.791
-5.5 | -0.566 | 0.00711 | -0.008 | -79.586
-5 | -0.511 | 0.0069 | -0.008 | -74.093
-4.5 | -0.455 | 0.00674 | -0.009 | -67.566
-4 | -0.398 | 0.00659 | -0.009 | -60.426
-3.5 | -0.34 | 0.00644 | -0.01 | -52.834
-3 | -0.281 | 0.00604 | -0.01 | -46.582
-2.5 | -0.222 | 0.00575 | -0.011 | -38.62
-2 | -0.162 | 0.00544 | -0.011 | -29.859
-1.5 | -0.103 | 0.00525 | -0.012 | -19.558
-1 | -0.043 | 0.00514 | -0.012 | -8.338
-0.5 | 0.017 | 0.00499 | -0.013 | 3.414
0 | 0.077 | 0.00498 | -0.013 | 15.478
0.5 | 0.137 | 0.005 | -0.014 | 27.423
1 | 0.197 | 0.00506 | -0.014 | 38.866
1.5 | 0.257 | 0.00525 | -0.014 | 48.893
2 | 0.316 | 0.00543 | -0.015 | 58.292
2.5 | 0.376 | 0.00564 | -0.015 | 66.612
3 | 0.435 | 0.0059 | -0.016 | 73.668
3.5 | 0.493 | 0.00634 | -0.016 | 77.785
4 | 0.551 | 0.00698 | -0.017 | 79.057
4.5 | 0.608 | 0.00715 | -0.017 | 85.068
5 | 0.664 | 0.00747 | -0.018 | 88.891
5.5 | 0.719 | 0.00771 | -0.018 | 93.285
6 | 0.772 | 0.00799 | -0.019 | 96.681
6.5 | 0.823 | 0.0078 | -0.019 | 105.504
7 | 0.871 | 0.00806 | -0.02 | 107.995
7.5 | 0.915 | 0.00832 | -0.02 | 109.999
8 | 0.955 | 0.00871 | -0.021 | 109.666
8.5 | 0.99 | 0.00859 | -0.021 | 115.261
9 | 1.021 | 0.00893 | -0.022 | 114.311
9.5 | 1.046 | 0.01029 | -0.022 | 101.654
10 | 1.065 | 0.01082 | -0.022 | 98.425
10.5 | 1.077 | 0.01143 | -0.023 | 94.179
11 | 1.081 | 0.01239 | -0.023 | 87.22
11.5 | 1.082 | 0.01304 | -0.023 | 82.968
12 | 1.075 | 0.01407 | -0.024 | 76.424
12.5 | 1.06 | 0.01596 | -0.024 | 66.39
13 | 1.04 | 0.01798 | -0.024 | 57.836
13.5 | 1.015 | 0.02064 | -0.024 | 49.2
14 | 0.992 | 0.02246 | -0.025 | 44.168
14.5 | 0.958 | 0.02689 | -0.025 | 35.625
15 | 0.911 | 0.03671 | -0.024 | 24.813
15.5 | 0.835 | 0.06671 | -0.022 | 12.511
16 | 0.78 | 0.0924 | -0.019 | 8.443
16.5 | 0.743 | 0.10728 | -0.018 | 6.928

## 116. Re 12M Mach 0.10 (2)
BIGFOIL.COM POLAR EXPORT
NACA63-112 a=0.5
NACA63-112 a=0.5 |  |  |  | Cl Max: | 1.7653 | at alpha= | 19 | deg
XFOIL ncrit=9 |  |  |  | L/D Max: | 126.331 | at alpha= | 9.5 | deg
Re: | 12000000 |  |  | Cd Min: | 0.04764 | at alpha= | 20 | deg
Mach: | 0.1 |  |  | Cl=0 at alpha= | -0.65652 | deg
|  |  |  | @ Cl=0.1, Cd= | 0.003892
|  |  |  | @ Cl=0.4, Cd= | 0.0052508
|  |  |  | @ Cl=0.6, Cd= | 0.006233
alpha (deg) | Cl | Cd | Cm | Cl/Cd
-20 | -1.7189 | 0.04076 | -0.0391 | -42.1712
-19.5 | -1.7272 | 0.03489 | -0.0399 | -49.5042
-19 | -1.7314 | 0.03 | -0.0394 | -57.7133
-18.5 | -1.7263 | 0.02638 | -0.038 | -65.4397
-18 | -1.715 | 0.0236 | -0.0358 | -72.6695
-17.5 | -1.7019 | 0.02133 | -0.0328 | -79.789
-17 | -1.6876 | 0.01954 | -0.0289 | -86.3664
-16.5 | -1.6757 | 0.01822 | -0.0233 | -91.9704
-16 | -1.6478 | 0.01716 | -0.0195 | -96.0256
-15.5 | -1.6096 | 0.01617 | -0.0173 | -99.5424
-15 | -1.5675 | 0.01528 | -0.0156 | -102.5851
-14.5 | -1.5245 | 0.01429 | -0.014 | -106.683
-14 | -1.4815 | 0.01356 | -0.0121 | -109.2552
-13.5 | -1.4353 | 0.01279 | -0.0109 | -112.2205
-13 | -1.3862 | 0.01211 | -0.01 | -114.4674
-12.5 | -1.3353 | 0.01152 | -0.0094 | -115.9115
-12 | -1.2832 | 0.011 | -0.0089 | -116.6545
-11.5 | -1.2303 | 0.01052 | -0.0086 | -116.9487
-11 | -1.1767 | 0.01006 | -0.0083 | -116.9682
-10.5 | -1.1232 | 0.00954 | -0.008 | -117.7358
-10 | -1.0691 | 0.00906 | -0.0078 | -118.0022
-9.5 | -1.0142 | 0.00864 | -0.0077 | -117.3843
-9 | -0.9587 | 0.00829 | -0.0078 | -115.6454
-8.5 | -0.9026 | 0.00798 | -0.0079 | -113.1078
-8 | -0.8463 | 0.00768 | -0.008 | -110.1953
-7.5 | -0.7899 | 0.00734 | -0.0081 | -107.6158
-7 | -0.7331 | 0.00705 | -0.0083 | -103.9858
-6.5 | -0.6759 | 0.00682 | -0.0086 | -99.1056
-6 | -0.6186 | 0.00658 | -0.0089 | -94.0122
-5.5 | -0.5611 | 0.00635 | -0.0092 | -88.3622
-5 | -0.5034 | 0.00615 | -0.0096 | -81.8537
-4.5 | -0.4455 | 0.00597 | -0.01 | -74.6231
-4 | -0.3875 | 0.00578 | -0.0104 | -67.0415
-3.5 | -0.3294 | 0.00562 | -0.0108 | -58.6121
-3 | -0.2713 | 0.00542 | -0.0113 | -50.0554
-2.5 | -0.2134 | 0.00515 | -0.0117 | -41.4369
-2 | -0.1554 | 0.00491 | -0.0122 | -31.6497
-1.5 | -0.0975 | 0.00461 | -0.0127 | -21.1497
-1 | -0.0395 | 0.00433 | -0.0133 | -9.1224
-0.5 | 0.018 | 0.00392 | -0.0139 | 4.5918
0 | 0.0766 | 0.00388 | -0.0144 | 19.7423
0.5 | 0.1349 | 0.00391 | -0.015 | 34.5013
1 | 0.1934 | 0.00397 | -0.0156 | 48.7154
1.5 | 0.2514 | 0.00415 | -0.0161 | 60.5783
2.5 | 0.3652 | 0.00505 | -0.0171 | 72.3168
3 | 0.4224 | 0.00538 | -0.0175 | 78.513
3.5 | 0.4797 | 0.00566 | -0.0179 | 84.7527
4 | 0.5367 | 0.00597 | -0.0182 | 89.8995
4.5 | 0.594 | 0.00621 | -0.0186 | 95.6522
5 | 0.6513 | 0.00643 | -0.0189 | 101.2908
5.5 | 0.7083 | 0.00666 | -0.0192 | 106.3514
6 | 0.7652 | 0.00689 | -0.0195 | 111.0595
6.5 | 0.8218 | 0.00714 | -0.0197 | 115.098
7 | 0.8781 | 0.00742 | -0.0199 | 118.3423
7.5 | 0.934 | 0.00772 | -0.02 | 120.9845
8 | 0.9896 | 0.00802 | -0.0201 | 123.3915
8.5 | 1.0445 | 0.00841 | -0.0201 | 124.1974
9 | 1.0993 | 0.00875 | -0.0201 | 125.6343
9.5 | 1.1534 | 0.00913 | -0.0199 | 126.3308
10 | 1.2064 | 0.00959 | -0.0196 | 125.7977
10.5 | 1.2586 | 0.01008 | -0.0192 | 124.8611
11 | 1.3104 | 0.0105 | -0.0187 | 124.8
11.5 | 1.3564 | 0.01086 | -0.017 | 124.8987
12 | 1.4087 | 0.01147 | -0.0168 | 122.816
12.5 | 1.4569 | 0.01217 | -0.0159 | 119.7124
13 | 1.503 | 0.01296 | -0.0146 | 115.9722
13.5 | 1.5475 | 0.01375 | -0.0132 | 112.5455
14 | 1.5904 | 0.01453 | -0.0115 | 109.4563
14.5 | 1.6304 | 0.01535 | -0.0094 | 106.215
15 | 1.6598 | 0.01625 | -0.0056 | 102.1415
15.5 | 1.6761 | 0.01739 | -0.0001 | 96.383
16 | 1.6959 | 0.01884 | 0.0038 | 90.0159
16.5 | 1.7117 | 0.02082 | 0.0073 | 82.2142
17 | 1.727 | 0.02312 | 0.0102 | 74.6972
17.5 | 1.7426 | 0.02566 | 0.0125 | 67.9111
18 | 1.748 | 0.02923 | 0.0146 | 59.8016
18.5 | 1.7605 | 0.03248 | 0.0158 | 54.2026
19 | 1.7653 | 0.03668 | 0.0165 | 48.127
19.5 | 1.7581 | 0.04247 | 0.0165 | 41.3963
20 | 1.7613 | 0.04764 | 0.0157 | 36.971

## 117. Re 12M Mach 0.25 (1)
BIGFOIL.COM POLAR EXPORT
NACA63-112 a=0.5
NACA63-112 a=0.5 |  |  |  | Cl Max: | 1.03 | at alpha= | 10 | deg
JavaFoil+Calcfoil stall+Eppler ext transition |  |  |  | L/D Max: | 111.682 | at alpha= | 8 | deg
Re: | 12000000 |  |  | Cd Min: | 0.005 | at alpha= | 0 | deg
Mach: | 0.25 |  |  | Cl=0 at alpha= | -0.64516 | deg
|  |  |  | @ Cl=0.1, Cd= | 0.0050068
|  |  |  | @ Cl=0.4, Cd= | 0.0057572
|  |  |  | @ Cl=0.6, Cd= | 0.10532
alpha (deg) | Cl | Cd | Cm | Cl/Cd
-15 | -0.438 | 0.11227 | 0 | -3.9
-14.5 | -0.494 | 0.10433 | 0 | -4.733
-14 | -0.545 | 0.09909 | 0 | -5.502
-13.5 | -0.595 | 0.08787 | 0 | -6.767
-13 | -0.636 | 0.08305 | -0.001 | -7.655
-12.5 | -0.686 | 0.06599 | -0.001 | -10.402
-12 | -0.797 | 0.02386 | -0.002 | -33.41
-11.5 | -0.859 | 0.01455 | -0.002 | -59.025
-11 | -0.886 | 0.01271 | -0.003 | -69.701
-10.5 | -0.904 | 0.01143 | -0.003 | -79.076
-10 | -0.909 | 0.01068 | -0.004 | -85.096
-9.5 | -0.899 | 0.01007 | -0.004 | -89.308
-9 | -0.88 | 0.00953 | -0.005 | -92.39
-8.5 | -0.852 | 0.00909 | -0.005 | -93.708
-8 | -0.816 | 0.00872 | -0.006 | -93.593
-7.5 | -0.776 | 0.00834 | -0.006 | -92.991
-7 | -0.731 | 0.00803 | -0.007 | -91.047
-6.5 | -0.684 | 0.00772 | -0.007 | -88.529
-6 | -0.633 | 0.0075 | -0.008 | -84.413
-5.5 | -0.58 | 0.00724 | -0.008 | -80.093
-5 | -0.524 | 0.00704 | -0.008 | -74.5
-4.5 | -0.467 | 0.00683 | -0.009 | -68.423
-4 | -0.409 | 0.00666 | -0.009 | -61.319
-3.5 | -0.349 | 0.00648 | -0.01 | -53.873
-3 | -0.289 | 0.00635 | -0.01 | -45.477
-2.5 | -0.228 | 0.00582 | -0.011 | -39.173
-2 | -0.167 | 0.00548 | -0.011 | -30.481
-1.5 | -0.106 | 0.0053 | -0.012 | -19.906
-1 | -0.044 | 0.00519 | -0.012 | -8.497
-0.5 | 0.018 | 0.00502 | -0.013 | 3.488
0 | 0.079 | 0.005 | -0.013 | 15.823
0.5 | 0.141 | 0.00502 | -0.014 | 28.041
1 | 0.202 | 0.00511 | -0.014 | 39.561
1.5 | 0.264 | 0.0053 | -0.015 | 49.725
2 | 0.325 | 0.00545 | -0.015 | 59.608
2.5 | 0.386 | 0.00567 | -0.016 | 68.016
3 | 0.447 | 0.00605 | -0.016 | 73.854
3.5 | 0.507 | 0.00647 | -0.017 | 78.37
4 | 0.566 | 0.00707 | -0.017 | 80.084
4.5 | 0.624 | 0.00732 | -0.018 | 85.304
5 | 0.681 | 0.00763 | -0.018 | 89.297
5.5 | 0.737 | 0.00791 | -0.019 | 93.124
6 | 0.789 | 0.00777 | -0.019 | 101.624
6.5 | 0.84 | 0.00807 | -0.02 | 104.073
7 | 0.887 | 0.00833 | -0.02 | 106.527
7.5 | 0.929 | 0.00873 | -0.021 | 106.407
8 | 0.964 | 0.00863 | -0.021 | 111.682
8.5 | 0.993 | 0.00902 | -0.022 | 110.171
9 | 1.015 | 0.01042 | -0.022 | 97.406
9.5 | 1.027 | 0.01101 | -0.023 | 93.282
10 | 1.03 | 0.01172 | -0.023 | 87.881
10.5 | 1.022 | 0.01264 | -0.023 | 80.916
11 | 1.004 | 0.01404 | -0.024 | 71.462
11.5 | 0.973 | 0.01597 | -0.024 | 60.949
12 | 0.937 | 0.01781 | -0.024 | 52.602
12.5 | 0.883 | 0.02243 | -0.024 | 39.349
13 | 0.731 | 0.07647 | -0.017 | 9.563
13.5 | 0.683 | 0.08264 | -0.017 | 8.268
14 | 0.625 | 0.09548 | -0.015 | 6.549
14.5 | 0.57 | 0.09968 | -0.015 | 5.721
15 | 0.51 | 0.10532 | -0.015 | 4.845

## 118. Re 12M Mach 0.25 (2)
BIGFOIL.COM POLAR EXPORT
NACA63-112 a=0.5
NACA63-112 a=0.5 |  |  |  | Cl Max: | 1.6584 | at alpha= | 16 | deg
XFOIL ncrit=9 |  |  |  | L/D Max: | 124.137 | at alpha= | 9 | deg
Re: | 12000000 |  |  | Cd Min: | 0.1142 | at alpha= | 20 | deg
Mach: | 0.25 |  |  | Cl=0 at alpha= | -0.65741 | deg
|  |  |  | @ Cl=0.1, Cd= | 0.0038803
|  |  |  | @ Cl=0.4, Cd= | 0.0052238
|  |  |  | @ Cl=0.6, Cd= | 0.0062619
alpha (deg) | Cl | Cd | Cm | Cl/Cd
-19.5 | -1.3301 | 0.10993 | -0.0064 | -12.0995
-19 | -1.4141 | 0.08663 | -0.0235 | -16.3234
-18.5 | -1.4661 | 0.0702 | -0.035 | -20.8846
-18 | -1.5006 | 0.05778 | -0.0428 | -25.9709
-17.5 | -1.5385 | 0.04649 | -0.0487 | -33.0931
-17 | -1.5593 | 0.03834 | -0.0514 | -40.6703
-16.5 | -1.5739 | 0.03175 | -0.0518 | -49.5717
-16 | -1.5777 | 0.02689 | -0.0501 | -58.6724
-15.5 | -1.5752 | 0.0232 | -0.0468 | -67.8966
-15 | -1.5706 | 0.02039 | -0.0416 | -77.028
-14.5 | -1.5659 | 0.01852 | -0.0339 | -84.5518
-13.5 | -1.4924 | 0.01583 | -0.0255 | -94.2767
-13 | -1.4461 | 0.01462 | -0.0226 | -98.9124
-12.5 | -1.3975 | 0.01339 | -0.02 | -104.3689
-12 | -1.3444 | 0.01245 | -0.018 | -107.9839
-11.5 | -1.2891 | 0.01166 | -0.0164 | -110.5575
-11 | -1.2325 | 0.01098 | -0.015 | -112.2495
-10.5 | -1.1749 | 0.01039 | -0.0139 | -113.0799
-10 | -1.1166 | 0.00986 | -0.013 | -113.2454
-9.5 | -1.0589 | 0.00923 | -0.0121 | -114.7237
-9 | -1.0003 | 0.00874 | -0.0115 | -114.4508
-8.5 | -0.941 | 0.00832 | -0.011 | -113.101
-8 | -0.8813 | 0.00797 | -0.0106 | -110.5772
-7.5 | -0.8216 | 0.00763 | -0.0104 | -107.6802
-7 | -0.7619 | 0.00726 | -0.0102 | -104.9449
-6.5 | -0.702 | 0.00697 | -0.0102 | -100.7174
-6 | -0.6417 | 0.00673 | -0.0102 | -95.3492
-5.5 | -0.5817 | 0.00646 | -0.0103 | -90.0464
-5 | -0.5214 | 0.00626 | -0.0105 | -83.2907
-4.5 | -0.4612 | 0.00604 | -0.0107 | -76.3576
-4 | -0.4009 | 0.00584 | -0.0111 | -68.6473
-3.5 | -0.3406 | 0.00567 | -0.0114 | -60.0705
-3 | -0.2803 | 0.00549 | -0.0118 | -51.0565
-2.5 | -0.2203 | 0.00521 | -0.0122 | -42.2841
-1.5 | -0.1006 | 0.00462 | -0.0131 | -21.7749
-1 | -0.0407 | 0.00434 | -0.0137 | -9.3779
-0.5 | 0.0187 | 0.00391 | -0.0143 | 4.7826
0 | 0.0793 | 0.00387 | -0.0149 | 20.491
0.5 | 0.1396 | 0.0039 | -0.0155 | 35.7949
1 | 0.1999 | 0.00397 | -0.016 | 50.3526
2.5 | 0.3774 | 0.00509 | -0.0175 | 74.1454
3 | 0.4365 | 0.00544 | -0.0178 | 80.239
3.5 | 0.4958 | 0.00575 | -0.0182 | 86.2261
4 | 0.5549 | 0.00608 | -0.0184 | 91.2664
4.5 | 0.6144 | 0.00632 | -0.0187 | 97.2152
5 | 0.674 | 0.00654 | -0.0189 | 103.0581
5.5 | 0.7335 | 0.00678 | -0.019 | 108.1858
6 | 0.7927 | 0.00707 | -0.019 | 112.1216
6.5 | 0.852 | 0.00733 | -0.019 | 116.2347
7 | 0.9108 | 0.00767 | -0.0189 | 118.7484
7.5 | 0.9697 | 0.00798 | -0.0187 | 121.5163
8 | 1.0277 | 0.00839 | -0.0183 | 122.4911
8.5 | 1.0859 | 0.00877 | -0.0179 | 123.8198
9 | 1.1433 | 0.00921 | -0.0173 | 124.1368
9.5 | 1.1996 | 0.00975 | -0.0164 | 123.0359
10 | 1.2558 | 0.01027 | -0.0154 | 122.2785
10.5 | 1.3111 | 0.01082 | -0.0142 | 121.1738
11 | 1.3644 | 0.01144 | -0.0126 | 119.2657
12 | 1.4624 | 0.01305 | -0.0079 | 112.0613
12.5 | 1.5107 | 0.01393 | -0.0055 | 108.4494
13 | 1.5541 | 0.01497 | -0.0023 | 103.8143
13.5 | 1.5849 | 0.01611 | 0.0028 | 98.3799
14 | 1.6007 | 0.01757 | 0.0093 | 91.1042
14.5 | 1.6198 | 0.01949 | 0.0142 | 83.1093
15 | 1.6368 | 0.02193 | 0.0183 | 74.6375
15.5 | 1.6488 | 0.02505 | 0.0218 | 65.8204
16 | 1.6584 | 0.0287 | 0.0245 | 57.784
16.5 | 1.6542 | 0.03386 | 0.0264 | 48.8541
17 | 1.6471 | 0.03981 | 0.027 | 41.374
17.5 | 1.6256 | 0.04791 | 0.0257 | 33.9303
18 | 1.6003 | 0.05749 | 0.0225 | 27.8361
18.5 | 1.5796 | 0.06751 | 0.018 | 23.398
19 | 1.5415 | 0.08087 | 0.0105 | 19.0615
19.5 | 1.4907 | 0.09749 | 0 | 15.2908
20 | 1.4465 | 0.1142 | -0.0112 | 12.6664

## 119. Re 12M Mach 0.50 (1)
BIGFOIL.COM POLAR EXPORT
NACA63-112 a=0.5
NACA63-112 a=0.5 |  |  |  | Cl Max: | 1.112 | at alpha= | 20 | deg
JavaFoil+Calcfoil stall+Eppler ext transition |  |  |  | L/D Max: | 99.896 | at alpha= | 6 | deg
Re: | 12000000 |  |  | Cd Min: | 0.0051 | at alpha= | 0 | deg
Mach: | 0.5 |  |  | Cl=0 at alpha= | -0.64493 | deg
|  |  |  | @ Cl=0.1, Cd= | 0.0051032
|  |  |  | @ Cl=0.4, Cd= | 0.0058587
|  |  |  | @ Cl=0.6, Cd= | 0.00722
alpha (deg) | Cl | Cd | Cm | Cl/Cd
-20 | -1.066 | 0.15189 | 0.003 | -7.018
-19.5 | -1.039 | 0.1445 | 0.003 | -7.192
-19 | -1.01 | 0.14073 | 0.003 | -7.174
-18.5 | -0.979 | 0.13728 | 0.002 | -7.135
-18 | -0.951 | 0.1345 | 0.002 | -7.071
-17.5 | -0.931 | 0.12239 | 0.002 | -7.607
-17 | -0.904 | 0.11504 | 0.002 | -7.856
-16.5 | -0.873 | 0.11369 | 0.001 | -7.677
-16 | -0.842 | 0.11071 | 0.001 | -7.608
-15.5 | -0.815 | 0.1156 | 0.001 | -7.05
-15 | -0.791 | 0.10364 | 0 | -7.632
-14.5 | -0.762 | 0.1003 | 0 | -7.595
-14 | -0.743 | 0.08536 | 0 | -8.703
-13.5 | -0.723 | 0.07512 | 0 | -9.622
-13 | -0.678 | 0.09049 | -0.001 | -7.498
-12.5 | -0.653 | 0.08185 | -0.001 | -7.979
-12 | -0.638 | 0.06712 | -0.001 | -9.5
-11.5 | -0.687 | 0.02312 | -0.002 | -29.718
-11 | -0.676 | 0.01646 | -0.003 | -41.062
-10.5 | -0.54 | 0.07126 | -0.002 | -7.578
-10 | -0.517 | 0.0615 | -0.002 | -8.412
-9.5 | -0.573 | 0.01643 | -0.004 | -34.905
-9 | -0.558 | 0.01244 | -0.005 | -44.823
-8.5 | -0.431 | 0.05636 | -0.003 | -7.643
-8 | -0.405 | 0.05051 | -0.003 | -8.02
-7.5 | -0.377 | 0.04717 | -0.003 | -7.99
-7 | -0.687 | 0.00974 | -0.007 | -70.568
-6.5 | -0.697 | 0.00894 | -0.008 | -77.957
-6 | -0.67 | 0.00846 | -0.008 | -79.264
-5.5 | -0.627 | 0.00804 | -0.009 | -78.039
-5 | -0.574 | 0.00765 | -0.009 | -75.07
-4.5 | -0.516 | 0.00735 | -0.01 | -70.187
-4 | -0.454 | 0.00712 | -0.011 | -63.685
-3.5 | -0.389 | 0.00688 | -0.011 | -56.543
-3 | -0.322 | 0.00667 | -0.012 | -48.307
-2.5 | -0.255 | 0.00616 | -0.012 | -41.341
-2 | -0.186 | 0.00571 | -0.013 | -32.673
-1.5 | -0.118 | 0.00543 | -0.013 | -21.737
-1 | -0.049 | 0.00529 | -0.014 | -9.307
-0.5 | 0.02 | 0.00513 | -0.014 | 3.815
0 | 0.089 | 0.0051 | -0.015 | 17.35
0.5 | 0.157 | 0.00512 | -0.016 | 30.771
1 | 0.226 | 0.0052 | -0.016 | 43.427
1.5 | 0.295 | 0.00547 | -0.017 | 53.892
2 | 0.363 | 0.00569 | -0.017 | 63.799
2.5 | 0.431 | 0.006 | -0.018 | 71.855
3 | 0.498 | 0.00649 | -0.018 | 76.815
3.5 | 0.565 | 0.00701 | -0.019 | 80.645
4 | 0.63 | 0.0074 | -0.019 | 85.178
4.5 | 0.692 | 0.0077 | -0.02 | 89.903
5 | 0.751 | 0.00803 | -0.02 | 93.48
5.5 | 0.805 | 0.00841 | -0.021 | 95.803
6 | 0.852 | 0.00853 | -0.022 | 99.896
6.5 | 0.888 | 0.00907 | -0.022 | 97.907
7 | 0.899 | 0.01067 | -0.023 | 84.188
7.5 | 0.837 | 0.01173 | -0.023 | 71.384
8 | 0.574 | 0.01253 | -0.023 | 45.827
8.5 | 0.6 | 0.01422 | -0.024 | 42.213
9 | 0.524 | 0.05994 | -0.012 | 8.737
9.5 | 0.665 | 0.01485 | -0.025 | 44.755
10 | 0.69 | 0.0171 | -0.025 | 40.327
10.5 | 0.623 | 0.0576 | -0.018 | 10.816
11 | 0.631 | 0.07751 | -0.014 | 8.145
11.5 | 0.774 | 0.02146 | -0.026 | 36.057
12 | 0.78 | 0.03064 | -0.025 | 25.456
12.5 | 0.726 | 0.07569 | -0.019 | 9.587
13 | 0.743 | 0.08902 | -0.017 | 8.342
13.5 | 0.873 | 0.03235 | -0.027 | 26.994
14 | 0.802 | 0.08928 | -0.019 | 8.988
14.5 | 0.827 | 0.09693 | -0.019 | 8.533
15 | 0.852 | 0.10532 | -0.019 | 8.09
15.5 | 0.875 | 0.1055 | -0.018 | 8.291
16 | 0.911 | 0.10399 | -0.021 | 8.756
16.5 | 0.948 | 0.10155 | -0.023 | 9.338
17 | 0.974 | 0.10766 | -0.023 | 9.049
17.5 | 0.98 | 0.13357 | -0.02 | 7.335
18 | 1.008 | 0.1365 | -0.021 | 7.382
18.5 | 1.038 | 0.13864 | -0.022 | 7.484
19 | 1.067 | 0.14227 | -0.023 | 7.503
19.5 | 1.091 | 0.15249 | -0.023 | 7.155
20 | 1.112 | 0.16706 | -0.022 | 6.654

## 120. Re 12M Mach 0.50 (2)
BIGFOIL.COM POLAR EXPORT
NACA63-112 a=0.5
NACA63-112 a=0.5 |  |  |  | Cl Max: | 1.1659 | at alpha= | 8 | deg
XFOIL ncrit=9 |  |  |  | L/D Max: | 118.884 | at alpha= | 6.5 | deg
Re: | 12000000 |  |  | Cd Min: | 0.12559 | at alpha= | -13 | deg
Mach: | 0.5 |  |  | Cl=0 at alpha= | -0.662 | deg
|  |  |  | @ Cl=0.1, Cd= | 0.0038788
|  |  |  | @ Cl=0.4, Cd= | 0.005045
|  |  |  | @ Cl=0.6, Cd= | 0.0063486
alpha (deg) | Cl | Cd | Cm | Cl/Cd
-13 | -0.7275 | 0.12559 | 0.0101 | -5.7927
-12.5 | -0.7355 | 0.11294 | 0.0018 | -6.5123
-12 | -0.7491 | 0.09989 | -0.0071 | -7.4992
-11.5 | -0.7642 | 0.08711 | -0.0158 | -8.7728
-11 | -0.7784 | 0.07375 | -0.0246 | -10.5546
-10.5 | -0.7982 | 0.05989 | -0.0351 | -13.3278
-10 | -0.8254 | 0.04802 | -0.0443 | -17.1887
-9.5 | -0.8556 | 0.03842 | -0.0496 | -22.2697
-9 | -0.8887 | 0.03093 | -0.0501 | -28.7326
-8 | -0.9456 | 0.01926 | -0.0357 | -49.0966
-7.5 | -0.9405 | 0.01248 | -0.0286 | -75.3606
-7 | -0.8932 | 0.0092 | -0.0232 | -97.087
-6.5 | -0.8239 | 0.00806 | -0.0201 | -102.2208
-6 | -0.7507 | 0.00748 | -0.0181 | -100.361
-5.5 | -0.6775 | 0.00708 | -0.0166 | -95.6921
-5 | -0.6049 | 0.00673 | -0.0156 | -89.8811
-4.5 | -0.5331 | 0.00643 | -0.0149 | -82.9082
-4 | -0.4619 | 0.00617 | -0.0145 | -74.8622
-3.5 | -0.3911 | 0.00595 | -0.0143 | -65.7311
-3 | -0.3208 | 0.00573 | -0.0144 | -55.986
-2.5 | -0.2512 | 0.00548 | -0.0145 | -45.8394
-2 | -0.1824 | 0.00515 | -0.0148 | -35.4175
-1.5 | -0.1141 | 0.00475 | -0.0152 | -24.0211
-1 | -0.0459 | 0.00436 | -0.0157 | -10.5275
-0.5 | 0.022 | 0.00394 | -0.0163 | 5.5838
0 | 0.0914 | 0.00388 | -0.0169 | 23.5567
0.5 | 0.1606 | 0.00387 | -0.0175 | 41.4987
1 | 0.2297 | 0.004 | -0.0181 | 57.425
1.5 | 0.2989 | 0.00415 | -0.0187 | 72.0241
2.5 | 0.4322 | 0.00533 | -0.0192 | 81.0882
3 | 0.4999 | 0.00578 | -0.0192 | 86.4879
3.5 | 0.5679 | 0.0062 | -0.0191 | 91.5968
4 | 0.637 | 0.00652 | -0.0188 | 97.6994
4.5 | 0.7068 | 0.00682 | -0.0184 | 103.6364
5 | 0.7773 | 0.00712 | -0.0177 | 109.1713
5.5 | 0.848 | 0.00747 | -0.0167 | 113.5207
6 | 0.9188 | 0.00789 | -0.0153 | 116.4512
6.5 | 0.9903 | 0.00833 | -0.0135 | 118.8836
7 | 1.0608 | 0.00896 | -0.0109 | 118.3929
7.5 | 1.1273 | 0.00993 | -0.0072 | 113.5247
8 | 1.1659 | 0.01253 | 0.0001 | 93.0487
8.5 | 1.1581 | 0.01678 | 0.0114 | 69.0167
9 | 1.1294 | 0.02173 | 0.0217 | 51.9742
9.5 | 1.0998 | 0.028 | 0.0274 | 39.2786
10.5 | 1.0266 | 0.0454 | 0.0267 | 22.6123
11 | 0.996 | 0.05608 | 0.0212 | 17.7603
11.5 | 0.9618 | 0.06938 | 0.0123 | 13.8628
12 | 0.9406 | 0.08305 | 0.0025 | 11.3257
12.5 | 0.9236 | 0.09758 | -0.0072 | 9.4651
13 | 0.9076 | 0.11166 | -0.0159 | 8.1282

## 121. Re 14M Mach 0.00 (1)
BIGFOIL.COM POLAR EXPORT
NACA63-112 a=0.5
NACA63-112 a=0.5 |  |  |  | Cl Max: | 1.096 | at alpha= | 11.5 | deg
JavaFoil+Calcfoil stall+Eppler ext transition |  |  |  | L/D Max: | 117.816 | at alpha= | 9 | deg
Re: | 14000000 |  |  | Cd Min: | 0.005 | at alpha= | 0 | deg
Mach: | 0 |  |  | Cl=0 at alpha= | -0.64167 | deg
|  |  |  | @ Cl=0.1, Cd= | 0.0050117
|  |  |  | @ Cl=0.4, Cd= | 0.005801
|  |  |  | @ Cl=0.6, Cd= | 0.0070258
alpha (deg) | Cl | Cd | Cm | Cl/Cd
-16.5 | -0.712 | 0.11024 | 0.001 | -6.463
-16 | -0.738 | 0.09864 | 0.001 | -7.481
-15.5 | -0.754 | 0.09598 | 0.001 | -7.858
-15 | -0.803 | 0.06611 | 0 | -12.143
-14.5 | -0.858 | 0.04039 | 0 | -21.242
-14 | -0.91 | 0.02397 | 0 | -37.948
-13.5 | -0.937 | 0.0186 | -0.001 | -50.392
-13 | -0.963 | 0.01463 | -0.001 | -65.873
-12.5 | -0.976 | 0.01307 | -0.001 | -74.675
-12 | -0.982 | 0.01202 | -0.002 | -81.709
-11.5 | -0.989 | 0.01113 | -0.002 | -88.855
-11 | -0.979 | 0.01052 | -0.003 | -93.005
-10.5 | -0.963 | 0.00999 | -0.003 | -96.362
-10 | -0.942 | 0.00958 | -0.004 | -98.387
-9.5 | -0.917 | 0.00919 | -0.004 | -99.785
-9 | -0.886 | 0.00879 | -0.005 | -100.824
-8.5 | -0.849 | 0.00841 | -0.005 | -100.941
-8 | -0.808 | 0.00813 | -0.005 | -99.368
-7.5 | -0.764 | 0.00788 | -0.006 | -96.999
-7 | -0.717 | 0.0076 | -0.006 | -94.342
-6.5 | -0.668 | 0.00737 | -0.007 | -90.652
-6 | -0.617 | 0.00716 | -0.007 | -86.123
-5.5 | -0.564 | 0.00694 | -0.008 | -81.276
-5 | -0.509 | 0.00677 | -0.008 | -75.179
-4.5 | -0.453 | 0.00662 | -0.009 | -68.435
-4 | -0.396 | 0.00649 | -0.009 | -61.093
-3.5 | -0.338 | 0.00634 | -0.01 | -53.414
-3 | -0.28 | 0.0062 | -0.01 | -45.14
-2.5 | -0.221 | 0.00577 | -0.011 | -38.277
-2 | -0.162 | 0.00551 | -0.011 | -29.353
-1.5 | -0.102 | 0.00532 | -0.012 | -19.221
-1 | -0.043 | 0.0052 | -0.012 | -8.199
-0.5 | 0.017 | 0.0051 | -0.013 | 3.327
0 | 0.077 | 0.005 | -0.013 | 15.325
0.5 | 0.136 | 0.00503 | -0.013 | 27.097
1 | 0.196 | 0.00515 | -0.014 | 37.979
1.5 | 0.255 | 0.0053 | -0.014 | 48.183
2 | 0.315 | 0.00545 | -0.015 | 57.688
2.5 | 0.374 | 0.00566 | -0.015 | 66.062
3 | 0.433 | 0.00598 | -0.016 | 72.342
3.5 | 0.491 | 0.00632 | -0.016 | 77.668
4 | 0.549 | 0.00682 | -0.017 | 80.507
4.5 | 0.606 | 0.00705 | -0.017 | 85.898
5 | 0.661 | 0.00728 | -0.018 | 90.877
5.5 | 0.716 | 0.00755 | -0.018 | 94.75
6 | 0.769 | 0.00782 | -0.019 | 98.254
6.5 | 0.819 | 0.00763 | -0.019 | 107.354
7 | 0.868 | 0.00782 | -0.02 | 111.049
7.5 | 0.912 | 0.00814 | -0.02 | 112.084
8 | 0.953 | 0.00844 | -0.021 | 112.928
8.5 | 0.989 | 0.00882 | -0.021 | 112.122
9 | 1.021 | 0.00867 | -0.021 | 117.816
9.5 | 1.048 | 0.00897 | -0.022 | 116.874
10 | 1.069 | 0.01043 | -0.022 | 102.553
10.5 | 1.084 | 0.011 | -0.023 | 98.605
11 | 1.092 | 0.01183 | -0.023 | 92.243
11.5 | 1.096 | 0.01239 | -0.023 | 88.455
12 | 1.093 | 0.01328 | -0.024 | 82.321
12.5 | 1.082 | 0.01484 | -0.024 | 72.923
13 | 1.071 | 0.01581 | -0.024 | 67.765
13.5 | 1.049 | 0.01841 | -0.024 | 57.001
14 | 1.03 | 0.01986 | -0.025 | 51.863
14.5 | 1.004 | 0.02281 | -0.025 | 43.99
15 | 0.969 | 0.02807 | -0.025 | 34.53
15.5 | 0.925 | 0.03789 | -0.024 | 24.416
16 | 0.857 | 0.06524 | -0.022 | 13.134
16.5 | 0.808 | 0.088 | -0.02 | 9.18

## 122. Re 14M Mach 0.00 (2)
BIGFOIL.COM POLAR EXPORT
NACA63-112 a=0.5
NACA63-112 a=0.5 |  |  |  | Cl Max: | 1.7983 | at alpha= | 19 | deg
XFOIL ncrit=9 |  |  |  | L/D Max: | 130.057 | at alpha= | 9.5 | deg
Re: | 14000000 |  |  | Cd Min: | 0.03234 | at alpha= | -20 | deg
Mach: | 0 |  |  | Cl=0 at alpha= | -0.65652 | deg
|  |  |  | @ Cl=0.1, Cd= | 0.0039241
|  |  |  | @ Cl=0.4, Cd= | 0.0052274
|  |  |  | @ Cl=0.6, Cd= | 0.0061116
alpha (deg) | Cl | Cd | Cm | Cl/Cd
-20 | -1.7737 | 0.03234 | -0.037 | -54.8454
-19.5 | -1.7733 | 0.0282 | -0.0361 | -62.883
-19 | -1.7692 | 0.02481 | -0.0343 | -71.31
-18.5 | -1.7579 | 0.02232 | -0.0319 | -78.759
-18 | -1.7435 | 0.02036 | -0.0289 | -85.6336
-17.5 | -1.7289 | 0.01881 | -0.0249 | -91.9139
-17 | -1.7176 | 0.01767 | -0.019 | -97.2043
-16.5 | -1.6856 | 0.01669 | -0.0163 | -100.9946
-16 | -1.6475 | 0.01578 | -0.0144 | -104.4043
-15.5 | -1.6061 | 0.01495 | -0.0129 | -107.4314
-15 | -1.5621 | 0.01418 | -0.0118 | -110.1622
-14.5 | -1.5196 | 0.01345 | -0.0102 | -112.9814
-14 | -1.4743 | 0.01279 | -0.0091 | -115.2697
-13.5 | -1.4271 | 0.01207 | -0.0083 | -118.2353
-13 | -1.3778 | 0.01146 | -0.0077 | -120.2269
-12.5 | -1.3269 | 0.01094 | -0.0074 | -121.2888
-12 | -1.2751 | 0.01047 | -0.0071 | -121.7861
-10.5 | -1.116 | 0.00918 | -0.0068 | -121.5686
-10 | -1.0622 | 0.00874 | -0.0068 | -121.5332
-9.5 | -1.0079 | 0.00834 | -0.0068 | -120.8513
-9 | -0.9528 | 0.008 | -0.007 | -119.1
-8.5 | -0.8972 | 0.00771 | -0.0072 | -116.3684
-8 | -0.8412 | 0.00744 | -0.0074 | -113.0645
-7.5 | -0.7853 | 0.00713 | -0.0076 | -110.1403
-7 | -0.729 | 0.00685 | -0.0079 | -106.4234
-6.5 | -0.6722 | 0.00663 | -0.0083 | -101.3876
-6 | -0.6152 | 0.00642 | -0.0086 | -95.8255
-5.5 | -0.5582 | 0.00619 | -0.009 | -90.1777
-5 | -0.5008 | 0.00601 | -0.0094 | -83.3278
-4.5 | -0.4433 | 0.00583 | -0.0098 | -76.0377
-4 | -0.3856 | 0.00565 | -0.0102 | -68.2478
-3.5 | -0.3279 | 0.00548 | -0.0107 | -59.8358
-3 | -0.27 | 0.00532 | -0.0111 | -50.7519
-2.5 | -0.2124 | 0.00509 | -0.0116 | -41.7289
-2 | -0.1546 | 0.00488 | -0.0121 | -31.6803
-1.5 | -0.097 | 0.00461 | -0.0126 | -21.0412
-0.5 | 0.018 | 0.00396 | -0.0138 | 4.5455
0 | 0.0761 | 0.00392 | -0.0143 | 19.4133
0.5 | 0.1341 | 0.00393 | -0.0149 | 34.1221
1 | 0.192 | 0.00401 | -0.0155 | 47.8803
1.5 | 0.2494 | 0.00429 | -0.016 | 58.1352
2 | 0.306 | 0.00476 | -0.0165 | 64.2857
2.5 | 0.3631 | 0.00504 | -0.017 | 72.0437
3 | 0.4202 | 0.00533 | -0.0174 | 78.8368
3.5 | 0.4772 | 0.00558 | -0.0178 | 85.5197
4 | 0.534 | 0.00587 | -0.0182 | 90.971
4.5 | 0.591 | 0.00608 | -0.0186 | 97.2039
5 | 0.648 | 0.00628 | -0.019 | 103.1847
5.5 | 0.7047 | 0.0065 | -0.0193 | 108.4154
6 | 0.7612 | 0.00673 | -0.0197 | 113.1055
6.5 | 0.8176 | 0.00695 | -0.02 | 117.6403
7 | 0.8734 | 0.00723 | -0.0202 | 120.8022
7.5 | 0.929 | 0.00749 | -0.0204 | 124.032
8 | 0.9842 | 0.00779 | -0.0206 | 126.3415
8.5 | 1.0388 | 0.00815 | -0.0207 | 127.4601
9 | 1.0933 | 0.00846 | -0.0208 | 129.2317
9.5 | 1.1471 | 0.00882 | -0.0208 | 130.0567
10 | 1.1998 | 0.00926 | -0.0206 | 129.568
10.5 | 1.2521 | 0.0097 | -0.0204 | 129.0825
11 | 1.304 | 0.0101 | -0.0202 | 129.1089
11.5 | 1.3547 | 0.01052 | -0.0197 | 128.7738
12 | 1.4018 | 0.01093 | -0.0186 | 128.2525
12.5 | 1.4503 | 0.01157 | -0.0179 | 125.35
13 | 1.4971 | 0.01228 | -0.0171 | 121.9137
14.5 | 1.6296 | 0.01438 | -0.0134 | 113.3241
15 | 1.6685 | 0.01518 | -0.0115 | 109.9144
15.5 | 1.698 | 0.01605 | -0.008 | 105.7944
16 | 1.7136 | 0.0171 | -0.0025 | 100.2105
16.5 | 1.7294 | 0.01865 | 0.0017 | 92.7292
17 | 1.7458 | 0.02049 | 0.005 | 85.2025
17.5 | 1.764 | 0.02247 | 0.0076 | 78.5047
18 | 1.7717 | 0.02543 | 0.0103 | 69.6697
18.5 | 1.7883 | 0.02795 | 0.0119 | 63.9821
19 | 1.7983 | 0.03122 | 0.0132 | 57.6009

## 123. Re 14M Mach 0.10 (1)
BIGFOIL.COM POLAR EXPORT
NACA63-112 a=0.5
NACA63-112 a=0.5 |  |  |  | Cl Max: | 1.084 | at alpha= | 11.5 | deg
JavaFoil+Calcfoil stall+Eppler ext transition |  |  |  | L/D Max: | 116.92 | at alpha= | 9 | deg
Re: | 14000000 |  |  | Cd Min: | 0.00502 | at alpha= | 0 | deg
Mach: | 0.1 |  |  | Cl=0 at alpha= | -0.64167 | deg
|  |  |  | @ Cl=0.1, Cd= | 0.0050315
|  |  |  | @ Cl=0.4, Cd= | 0.0058124
|  |  |  | @ Cl=0.6, Cd= | 0.0070507
alpha (deg) | Cl | Cd | Cm | Cl/Cd
-16.5 | -0.667 | 0.1155 | 0.001 | -5.77
-16 | -0.694 | 0.10425 | 0.001 | -6.656
-15.5 | -0.719 | 0.09607 | 0.001 | -7.482
-15 | -0.749 | 0.08275 | 0 | -9.051
-14.5 | -0.761 | 0.08465 | 0 | -8.986
-14 | -0.866 | 0.02969 | 0 | -29.164
-13.5 | -0.906 | 0.02047 | -0.001 | -44.28
-13 | -0.935 | 0.01607 | -0.001 | -58.206
-12.5 | -0.956 | 0.01357 | -0.001 | -70.413
-12 | -0.966 | 0.0124 | -0.002 | -77.88
-11.5 | -0.971 | 0.0104 | -0.002 | -93.37
-11 | -0.971 | 0.0107 | -0.003 | -90.785
-10.5 | -0.958 | 0.01009 | -0.003 | -94.928
-10 | -0.939 | 0.00964 | -0.004 | -97.443
-9.5 | -0.915 | 0.00924 | -0.004 | -99.089
-9 | -0.886 | 0.00884 | -0.005 | -100.27
-8.5 | -0.85 | 0.00849 | -0.005 | -100.138
-8 | -0.81 | 0.00816 | -0.005 | -99.213
-7.5 | -0.766 | 0.00791 | -0.006 | -96.823
-7 | -0.72 | 0.00762 | -0.006 | -94.412
-6.5 | -0.671 | 0.00744 | -0.007 | -90.119
-6 | -0.619 | 0.00718 | -0.007 | -86.274
-5.5 | -0.566 | 0.00699 | -0.008 | -81.025
-5 | -0.511 | 0.00678 | -0.008 | -75.471
-4.5 | -0.455 | 0.00663 | -0.009 | -68.696
-4 | -0.398 | 0.00649 | -0.009 | -61.343
-3.5 | -0.34 | 0.00634 | -0.01 | -53.648
-3 | -0.281 | 0.0062 | -0.01 | -45.336
-2.5 | -0.222 | 0.00577 | -0.011 | -38.448
-2 | -0.162 | 0.00549 | -0.011 | -29.579
-1.5 | -0.103 | 0.00532 | -0.012 | -19.317
-1 | -0.043 | 0.0052 | -0.012 | -8.245
-0.5 | 0.017 | 0.00512 | -0.013 | 3.331
0 | 0.077 | 0.00502 | -0.013 | 15.345
0.5 | 0.137 | 0.00505 | -0.014 | 27.127
1 | 0.197 | 0.00517 | -0.014 | 38.061
1.5 | 0.257 | 0.00532 | -0.014 | 48.202
2 | 0.316 | 0.00545 | -0.015 | 58.03
2.5 | 0.376 | 0.00567 | -0.015 | 66.275
3 | 0.435 | 0.00602 | -0.016 | 72.27
3.5 | 0.493 | 0.00632 | -0.016 | 78.106
4 | 0.551 | 0.00681 | -0.017 | 80.974
4.5 | 0.608 | 0.00709 | -0.017 | 85.796
5 | 0.664 | 0.00733 | -0.018 | 90.616
5.5 | 0.719 | 0.00756 | -0.018 | 95.17
6 | 0.772 | 0.00784 | -0.019 | 98.543
6.5 | 0.823 | 0.00764 | -0.019 | 107.756
7 | 0.871 | 0.00793 | -0.02 | 109.792
7.5 | 0.915 | 0.00814 | -0.02 | 112.342
8 | 0.955 | 0.00854 | -0.021 | 111.789
8.5 | 0.991 | 0.00887 | -0.021 | 111.722
9 | 1.021 | 0.00874 | -0.022 | 116.92
9.5 | 1.047 | 0.0091 | -0.022 | 115.012
10 | 1.066 | 0.01053 | -0.022 | 101.246
10.5 | 1.078 | 0.01117 | -0.023 | 96.509
11 | 1.083 | 0.01203 | -0.023 | 90.022
11.5 | 1.084 | 0.01262 | -0.024 | 85.826
12 | 1.076 | 0.01376 | -0.024 | 78.215
12.5 | 1.061 | 0.01551 | -0.024 | 68.436
13 | 1.043 | 0.0172 | -0.024 | 60.665
13.5 | 1.017 | 0.02003 | -0.024 | 50.769
14 | 0.996 | 0.02123 | -0.025 | 46.895
14.5 | 0.958 | 0.02662 | -0.025 | 35.995
15 | 0.92 | 0.03281 | -0.024 | 28.022
15.5 | 0.858 | 0.05201 | -0.023 | 16.491
16 | 0.786 | 0.08732 | -0.02 | 8.997
16.5 | 0.745 | 0.10481 | -0.018 | 7.112

## 124. Re 14M Mach 0.10 (2)
BIGFOIL.COM POLAR EXPORT
NACA63-112 a=0.5
NACA63-112 a=0.5 |  |  |  | Cl Max: | 1.7897 | at alpha= | 20 | deg
XFOIL ncrit=9 |  |  |  | L/D Max: | 129.54 | at alpha= | 9.5 | deg
Re: | 14000000 |  |  | Cd Min: | 0.0444 | at alpha= | 20 | deg
Mach: | 0.1 |  |  | Cl=0 at alpha= | -0.65657 | deg
|  |  |  | @ Cl=0.1, Cd= | 0.003924
|  |  |  | @ Cl=0.4, Cd= | 0.0052214
|  |  |  | @ Cl=0.6, Cd= | 0.0061185
alpha (deg) | Cl | Cd | Cm | Cl/Cd
-20 | -1.7383 | 0.03868 | -0.0397 | -44.9405
-19.5 | -1.7444 | 0.03322 | -0.0401 | -52.5105
-19 | -1.7485 | 0.02852 | -0.0393 | -61.3079
-18.5 | -1.7466 | 0.02486 | -0.0373 | -70.2574
-18 | -1.7342 | 0.02234 | -0.0348 | -77.6276
-17.5 | -1.7221 | 0.02021 | -0.0313 | -85.2103
-17 | -1.7089 | 0.01863 | -0.0266 | -91.7284
-16.5 | -1.6944 | 0.01749 | -0.0208 | -96.8782
-16 | -1.659 | 0.01646 | -0.0182 | -100.7898
-15.5 | -1.6189 | 0.01552 | -0.0163 | -104.3106
-15 | -1.5755 | 0.01467 | -0.0147 | -107.396
-14.5 | -1.5316 | 0.01396 | -0.013 | -109.7135
-14 | -1.4865 | 0.01326 | -0.0115 | -112.1041
-13.5 | -1.4392 | 0.01247 | -0.0104 | -115.413
-13 | -1.39 | 0.01176 | -0.0095 | -118.1973
-12.5 | -1.3389 | 0.01117 | -0.0089 | -119.8657
-12 | -1.2865 | 0.01065 | -0.0085 | -120.7981
-11.5 | -1.2333 | 0.01019 | -0.0082 | -121.0304
-11 | -1.1794 | 0.00975 | -0.008 | -120.9641
-10.5 | -1.1251 | 0.00933 | -0.0078 | -120.5895
-10 | -1.0707 | 0.00886 | -0.0076 | -120.8465
-9.5 | -1.0159 | 0.00843 | -0.0075 | -120.5101
-9 | -0.9603 | 0.00807 | -0.0076 | -118.9963
-8.5 | -0.9041 | 0.00776 | -0.0077 | -116.5077
-7.5 | -0.7909 | 0.00718 | -0.008 | -110.1532
-7 | -0.7341 | 0.00689 | -0.0082 | -106.5457
-6 | -0.6194 | 0.00644 | -0.0088 | -96.1801
-5.5 | -0.5619 | 0.0062 | -0.0091 | -90.629
-5 | -0.504 | 0.00602 | -0.0095 | -83.7209
-4.5 | -0.4461 | 0.00584 | -0.0099 | -76.387
-4 | -0.3881 | 0.00566 | -0.0103 | -68.5689
-3.5 | -0.3299 | 0.00549 | -0.0108 | -60.0911
-3 | -0.2716 | 0.00533 | -0.0112 | -50.9568
-2.5 | -0.2136 | 0.00509 | -0.0117 | -41.9646
-2 | -0.1555 | 0.00488 | -0.0122 | -31.8648
-1.5 | -0.0975 | 0.00461 | -0.0127 | -21.1497
-0.5 | 0.0181 | 0.00396 | -0.0138 | 4.5707
0 | 0.0766 | 0.00392 | -0.0144 | 19.5408
0.5 | 0.1349 | 0.00393 | -0.015 | 34.3257
1 | 0.1932 | 0.00401 | -0.0156 | 48.1796
1.5 | 0.2509 | 0.00428 | -0.0161 | 58.6215
2 | 0.3079 | 0.00476 | -0.0166 | 64.6849
2.5 | 0.3653 | 0.00504 | -0.0171 | 72.4802
3 | 0.4227 | 0.00534 | -0.0175 | 79.1573
3.5 | 0.4801 | 0.00559 | -0.0179 | 85.8855
4 | 0.5373 | 0.00589 | -0.0183 | 91.2224
4.5 | 0.5947 | 0.0061 | -0.0186 | 97.4918
5 | 0.6521 | 0.0063 | -0.019 | 103.5079
5.5 | 0.7093 | 0.00652 | -0.0193 | 108.7883
6 | 0.7662 | 0.00676 | -0.0196 | 113.3432
6.5 | 0.823 | 0.00698 | -0.0199 | 117.9083
7 | 0.8793 | 0.00727 | -0.02 | 120.9491
7.5 | 0.9355 | 0.00753 | -0.0202 | 124.2364
8 | 0.9911 | 0.00786 | -0.0203 | 126.0941
8.5 | 1.0463 | 0.00821 | -0.0203 | 127.4421
9 | 1.1013 | 0.00853 | -0.0203 | 129.109
9.5 | 1.1555 | 0.00892 | -0.0202 | 129.5404
10 | 1.2087 | 0.00938 | -0.0199 | 128.8593
10.5 | 1.2617 | 0.00981 | -0.0196 | 128.6137
11 | 1.3141 | 0.01023 | -0.0193 | 128.4555
11.5 | 1.365 | 0.0107 | -0.0186 | 127.5701
12 | 1.4122 | 0.01117 | -0.0173 | 126.4279
12.5 | 1.4609 | 0.01186 | -0.0164 | 123.1788
13 | 1.508 | 0.01259 | -0.0153 | 119.7776
13.5 | 1.5543 | 0.01327 | -0.0141 | 117.1289
14 | 1.5984 | 0.01401 | -0.0125 | 114.0899
14.5 | 1.6397 | 0.01481 | -0.0107 | 110.7157
15 | 1.676 | 0.01572 | -0.0081 | 106.6158
15.5 | 1.6916 | 0.01675 | -0.002 | 100.991
16 | 1.7099 | 0.0181 | 0.0024 | 94.4696
16.5 | 1.7237 | 0.02007 | 0.0064 | 85.8844
17 | 1.7396 | 0.02224 | 0.0095 | 78.2194
17.5 | 1.7557 | 0.02464 | 0.012 | 71.2541
18 | 1.762 | 0.02804 | 0.0143 | 62.8388
18.5 | 1.7752 | 0.03114 | 0.0156 | 57.0071
19 | 1.7825 | 0.03502 | 0.0166 | 50.8995
19.5 | 1.7851 | 0.03961 | 0.0169 | 45.0669
20 | 1.7897 | 0.0444 | 0.0165 | 40.3086

## 125. Re 14M Mach 0.25 (1)
BIGFOIL.COM POLAR EXPORT
NACA63-112 a=0.5
NACA63-112 a=0.5 |  |  |  | Cl Max: | 1.031 | at alpha= | 10 | deg
JavaFoil+Calcfoil stall+Eppler ext transition |  |  |  | L/D Max: | 112.27 | at alpha= | 8.5 | deg
Re: | 14000000 |  |  | Cd Min: | 0.00505 | at alpha= | 0 | deg
Mach: | 0.25 |  |  | Cl=0 at alpha= | -0.64516 | deg
|  |  |  | @ Cl=0.1, Cd= | 0.0050568
|  |  |  | @ Cl=0.4, Cd= | 0.0058203
|  |  |  | @ Cl=0.6, Cd= | 0.10368
alpha (deg) | Cl | Cd | Cm | Cl/Cd
-15.5 | -0.378 | 0.11782 | 0.001 | -3.204
-15 | -0.438 | 0.11034 | 0 | -3.968
-14.5 | -0.494 | 0.10371 | 0 | -4.762
-14 | -0.545 | 0.09763 | 0 | -5.587
-13.5 | -0.596 | 0.08632 | 0 | -6.902
-13 | -0.637 | 0.08165 | -0.001 | -7.803
-12.5 | -0.701 | 0.05638 | -0.001 | -12.425
-12 | -0.79 | 0.02592 | -0.002 | -30.487
-11.5 | -0.863 | 0.01379 | -0.002 | -62.542
-11 | -0.889 | 0.01222 | -0.003 | -72.737
-10.5 | -0.911 | 0.0111 | -0.003 | -82.042
-10 | -0.909 | 0.01041 | -0.004 | -87.326
-9.5 | -0.899 | 0.00983 | -0.004 | -91.485
-9 | -0.88 | 0.0093 | -0.005 | -94.655
-8.5 | -0.852 | 0.00886 | -0.005 | -96.097
-8 | -0.816 | 0.00852 | -0.006 | -95.805
-7.5 | -0.776 | 0.00819 | -0.006 | -94.709
-7 | -0.731 | 0.00789 | -0.007 | -92.676
-6.5 | -0.684 | 0.00759 | -0.007 | -90.072
-6 | -0.633 | 0.00736 | -0.008 | -85.926
-5.5 | -0.58 | 0.00711 | -0.008 | -81.526
-5 | -0.524 | 0.00694 | -0.008 | -75.512
-4.5 | -0.467 | 0.0067 | -0.009 | -69.662
-4 | -0.409 | 0.00656 | -0.009 | -62.322
-3.5 | -0.349 | 0.00639 | -0.01 | -54.677
-3 | -0.289 | 0.00625 | -0.01 | -46.209
-2.5 | -0.228 | 0.00586 | -0.011 | -38.918
-2 | -0.167 | 0.00556 | -0.011 | -30.014
-1.5 | -0.106 | 0.00533 | -0.012 | -19.803
-1 | -0.044 | 0.00524 | -0.012 | -8.402
-0.5 | 0.018 | 0.00514 | -0.013 | 3.405
0 | 0.079 | 0.00505 | -0.013 | 15.683
0.5 | 0.141 | 0.00507 | -0.014 | 27.751
1 | 0.202 | 0.00519 | -0.014 | 38.962
1.5 | 0.264 | 0.00535 | -0.015 | 49.312
2 | 0.325 | 0.00551 | -0.015 | 58.983
2.5 | 0.386 | 0.00574 | -0.016 | 67.292
3 | 0.447 | 0.00609 | -0.016 | 73.311
3.5 | 0.507 | 0.0064 | -0.017 | 79.151
4 | 0.566 | 0.00696 | -0.017 | 81.31
4.5 | 0.624 | 0.00721 | -0.018 | 86.623
5 | 0.681 | 0.00747 | -0.018 | 91.167
5.5 | 0.737 | 0.00774 | -0.019 | 95.208
6 | 0.79 | 0.00755 | -0.019 | 104.591
6.5 | 0.84 | 0.0079 | -0.02 | 106.34
7 | 0.887 | 0.00817 | -0.02 | 108.658
7.5 | 0.929 | 0.00853 | -0.021 | 108.822
8 | 0.965 | 0.00889 | -0.021 | 108.491
8.5 | 0.994 | 0.00885 | -0.022 | 112.27
9 | 1.016 | 0.01018 | -0.022 | 99.752
9.5 | 1.028 | 0.01074 | -0.023 | 95.795
10 | 1.031 | 0.01141 | -0.023 | 90.397
10.5 | 1.024 | 0.01228 | -0.023 | 83.36
11 | 1.005 | 0.01375 | -0.024 | 73.073
11.5 | 0.975 | 0.01543 | -0.024 | 63.233
12 | 0.94 | 0.017 | -0.024 | 55.304
12.5 | 0.889 | 0.02065 | -0.024 | 43.04
13 | 0.74 | 0.06992 | -0.018 | 10.587
13.5 | 0.686 | 0.08009 | -0.017 | 8.565
14 | 0.626 | 0.09366 | -0.015 | 6.686
14.5 | 0.571 | 0.09785 | -0.016 | 5.839
15 | 0.511 | 0.10368 | -0.016 | 4.929

## 126. Re 14M Mach 0.25 (2)
BIGFOIL.COM POLAR EXPORT
NACA63-112 a=0.5
NACA63-112 a=0.5 |  |  |  | Cl Max: | 1.6743 | at alpha= | 16 | deg
XFOIL ncrit=9 |  |  |  | L/D Max: | 127.412 | at alpha= | 8.5 | deg
Re: | 14000000 |  |  | Cd Min: | 0.12794 | at alpha= | -20 | deg
Mach: | 0.25 |  |  | Cl=0 at alpha= | -0.65852 | deg
|  |  |  | @ Cl=0.1, Cd= | 0.0039003
|  |  |  | @ Cl=0.4, Cd= | 0.0052076
|  |  |  | @ Cl=0.6, Cd= | 0.0061488
alpha (deg) | Cl | Cd | Cm | Cl/Cd
-20 | -1.2815 | 0.12794 | 0.0064 | -10.0164
-19.5 | -1.394 | 0.09893 | -0.0153 | -14.0908
-19 | -1.4652 | 0.07869 | -0.03 | -18.6199
-18.5 | -1.5117 | 0.06395 | -0.04 | -23.6388
-18 | -1.5487 | 0.052 | -0.047 | -29.7827
-17.5 | -1.5799 | 0.04219 | -0.0514 | -37.4473
-17 | -1.5998 | 0.03467 | -0.0529 | -46.1436
-16.5 | -1.61 | 0.02891 | -0.0522 | -55.6901
-16 | -1.6101 | 0.02469 | -0.0496 | -65.2126
-15.5 | -1.605 | 0.02152 | -0.0454 | -74.5818
-15 | -1.6004 | 0.01915 | -0.0391 | -83.5718
-14 | -1.548 | 0.01632 | -0.0277 | -94.8529
-13.5 | -1.5032 | 0.01512 | -0.0245 | -99.418
-13 | -1.4535 | 0.01407 | -0.0219 | -103.3049
-12.5 | -1.4024 | 0.013 | -0.0195 | -107.8769
-12 | -1.3491 | 0.01203 | -0.0175 | -112.1446
-11.5 | -1.2934 | 0.01126 | -0.0159 | -114.8668
-11 | -1.2362 | 0.0106 | -0.0146 | -116.6226
-10.5 | -1.1782 | 0.01003 | -0.0136 | -117.4676
-10 | -1.1193 | 0.00956 | -0.0127 | -117.0816
-9.5 | -1.0608 | 0.00902 | -0.0119 | -117.6053
-9 | -1.0021 | 0.00852 | -0.0112 | -117.6174
-8.5 | -0.9427 | 0.00809 | -0.0108 | -116.5266
-8 | -0.8829 | 0.00775 | -0.0105 | -113.9226
-7.5 | -0.8229 | 0.00744 | -0.0102 | -110.6048
-7 | -0.763 | 0.0071 | -0.0101 | -107.4648
-6.5 | -0.703 | 0.0068 | -0.0101 | -103.3824
-6 | -0.6427 | 0.00657 | -0.0101 | -97.8234
-5.5 | -0.5825 | 0.00633 | -0.0102 | -92.0221
-5 | -0.5222 | 0.00611 | -0.0104 | -85.4664
-4.5 | -0.4618 | 0.00591 | -0.0107 | -78.1387
-4 | -0.4014 | 0.00574 | -0.011 | -69.9303
-3.5 | -0.341 | 0.00556 | -0.0114 | -61.3309
-3 | -0.2807 | 0.00538 | -0.0118 | -52.1747
-2.5 | -0.2206 | 0.00513 | -0.0122 | -43.0019
-2 | -0.1605 | 0.00491 | -0.0126 | -32.6884
-1.5 | -0.1005 | 0.00463 | -0.0131 | -21.7063
-1 | -0.0405 | 0.00438 | -0.0137 | -9.2466
-0.5 | 0.0188 | 0.00394 | -0.0143 | 4.7716
0 | 0.0793 | 0.00389 | -0.0149 | 20.3856
0.5 | 0.1395 | 0.00392 | -0.0155 | 35.5867
1 | 0.1998 | 0.00399 | -0.016 | 50.0752
2 | 0.3182 | 0.00478 | -0.0171 | 66.569
3 | 0.4368 | 0.0054 | -0.0179 | 80.8889
3.5 | 0.4962 | 0.0057 | -0.0182 | 87.0526
4 | 0.5556 | 0.00597 | -0.0185 | 93.0653
4.5 | 0.6152 | 0.00621 | -0.0187 | 99.066
5 | 0.6749 | 0.00642 | -0.019 | 105.1246
5.5 | 0.7346 | 0.00664 | -0.0191 | 110.6325
6 | 0.794 | 0.00691 | -0.0192 | 114.9059
6.5 | 0.8533 | 0.00718 | -0.0192 | 118.844
7 | 0.9124 | 0.00748 | -0.0191 | 121.9786
7.5 | 0.9712 | 0.0078 | -0.0189 | 124.5128
8 | 1.0296 | 0.00819 | -0.0186 | 125.7143
8.5 | 1.0881 | 0.00854 | -0.0182 | 127.4122
9 | 1.1456 | 0.009 | -0.0176 | 127.2889
9.5 | 1.2023 | 0.00952 | -0.0167 | 126.292
10 | 1.2593 | 0.00998 | -0.0159 | 126.1824
10.5 | 1.3151 | 0.01053 | -0.0147 | 124.8908
11 | 1.369 | 0.01118 | -0.0132 | 122.4508
11.5 | 1.4199 | 0.01194 | -0.0112 | 118.9196
12 | 1.4693 | 0.01257 | -0.0087 | 116.8894
12.5 | 1.5189 | 0.01341 | -0.0064 | 113.2662
13 | 1.5644 | 0.0144 | -0.0035 | 108.6389
13.5 | 1.6037 | 0.01553 | 0.0003 | 103.2646
14 | 1.6194 | 0.01679 | 0.0075 | 96.4503
14.5 | 1.636 | 0.01862 | 0.013 | 87.8625
15 | 1.6535 | 0.02089 | 0.0175 | 79.1527
15.5 | 1.6682 | 0.02371 | 0.0212 | 70.3585
16 | 1.6743 | 0.02747 | 0.0244 | 60.9501
16.5 | 1.6693 | 0.03254 | 0.0266 | 51.2999
17 | 1.6674 | 0.0379 | 0.0275 | 43.9947
17.5 | 1.6563 | 0.04471 | 0.0271 | 37.0454
18 | 1.6326 | 0.0537 | 0.0246 | 30.4022
18.5 | 1.6167 | 0.06272 | 0.0211 | 25.7765
19 | 1.5886 | 0.07415 | 0.0153 | 21.4241
19.5 | 1.5438 | 0.08904 | 0.0063 | 17.3383
20 | 1.5041 | 0.10436 | -0.0036 | 14.4126

## 127. Re 14M Mach 0.50 (1)
BIGFOIL.COM POLAR EXPORT
NACA63-112 a=0.5
NACA63-112 a=0.5 |  |  |  | Cl Max: | 1.111 | at alpha= | 20 | deg
JavaFoil+Calcfoil stall+Eppler ext transition |  |  |  | L/D Max: | 100.058 | at alpha= | 6.5 | deg
Re: | 14000000 |  |  | Cd Min: | 0.00514 | at alpha= | 0 | deg
Mach: | 0.5 |  |  | Cl=0 at alpha= | -0.64493 | deg
|  |  |  | @ Cl=0.1, Cd= | 0.0051432
|  |  |  | @ Cl=0.4, Cd= | 0.0059341
|  |  |  | @ Cl=0.6, Cd= | 0.0074138
alpha (deg) | Cl | Cd | Cm | Cl/Cd
-20 | -1.062 | 0.16382 | 0.003 | -6.484
-19.5 | -1.035 | 0.15786 | 0.003 | -6.553
-19 | -1.006 | 0.15472 | 0.003 | -6.5
-18.5 | -0.978 | 0.14789 | 0.002 | -6.613
-18 | -0.95 | 0.14492 | 0.002 | -6.556
-17.5 | -0.928 | 0.12841 | 0.002 | -7.229
-17 | -0.9 | 0.12355 | 0.002 | -7.284
-16.5 | -0.871 | 0.11959 | 0.001 | -7.284
-16 | -0.844 | 0.1122 | 0.001 | -7.52
-15.5 | -0.815 | 0.11329 | 0.001 | -7.197
-15 | -0.792 | 0.10225 | 0 | -7.749
-14.5 | -0.763 | 0.09797 | 0 | -7.789
-14 | -0.751 | 0.07822 | 0 | -9.605
-13.5 | -0.748 | 0.05784 | -0.001 | -12.929
-13 | -0.679 | 0.08936 | -0.001 | -7.597
-12.5 | -0.654 | 0.08057 | -0.001 | -8.122
-12 | -0.653 | 0.0559 | -0.002 | -11.689
-11.5 | -0.694 | 0.02068 | -0.003 | -33.559
-11 | -0.678 | 0.01565 | -0.003 | -43.349
-10.5 | -0.54 | 0.07167 | -0.002 | -7.538
-10 | -0.519 | 0.05959 | -0.003 | -8.713
-9.5 | -0.577 | 0.01531 | -0.005 | -37.714
-9 | -0.559 | 0.01199 | -0.005 | -46.64
-8.5 | -0.431 | 0.05569 | -0.003 | -7.741
-8 | -0.406 | 0.04952 | -0.003 | -8.199
-7.5 | -0.381 | 0.04358 | -0.004 | -8.752
-7 | -0.687 | 0.00954 | -0.007 | -72.101
-6.5 | -0.697 | 0.00878 | -0.008 | -79.429
-6 | -0.67 | 0.00825 | -0.008 | -81.263
-5.5 | -0.627 | 0.00789 | -0.009 | -79.498
-5 | -0.574 | 0.00751 | -0.009 | -76.521
-4.5 | -0.516 | 0.00722 | -0.01 | -71.451
-4 | -0.454 | 0.007 | -0.011 | -64.789
-3.5 | -0.389 | 0.00676 | -0.011 | -57.501
-3 | -0.322 | 0.00657 | -0.012 | -49.061
-2.5 | -0.255 | 0.0061 | -0.012 | -41.752
-2 | -0.186 | 0.00582 | -0.013 | -32.052
-1.5 | -0.118 | 0.0055 | -0.013 | -21.45
-1 | -0.049 | 0.00534 | -0.014 | -9.229
-0.5 | 0.02 | 0.00526 | -0.014 | 3.725
0 | 0.089 | 0.00514 | -0.015 | 17.222
0.5 | 0.157 | 0.00516 | -0.016 | 30.508
1 | 0.226 | 0.00531 | -0.016 | 42.517
1.5 | 0.295 | 0.00553 | -0.017 | 53.236
2 | 0.363 | 0.00576 | -0.017 | 63.028
2.5 | 0.431 | 0.00608 | -0.018 | 70.944
3 | 0.498 | 0.00655 | -0.018 | 76.125
3.5 | 0.565 | 0.00722 | -0.019 | 78.274
4 | 0.63 | 0.00758 | -0.019 | 83.089
4.5 | 0.692 | 0.00752 | -0.02 | 92.037
5 | 0.751 | 0.00788 | -0.02 | 95.242
5.5 | 0.805 | 0.00823 | -0.021 | 97.841
6 | 0.853 | 0.00869 | -0.022 | 98.141
6.5 | 0.888 | 0.00888 | -0.022 | 100.058
7 | 0.9 | 0.01041 | -0.023 | 86.421
7.5 | 0.839 | 0.01142 | -0.023 | 73.426
8 | 0.575 | 0.01219 | -0.023 | 47.188
8.5 | 0.602 | 0.01374 | -0.024 | 43.825
9 | 0.524 | 0.05963 | -0.012 | 8.786
9.5 | 0.666 | 0.01442 | -0.025 | 46.168
10 | 0.691 | 0.01656 | -0.025 | 41.733
10.5 | 0.672 | 0.03319 | -0.023 | 20.246
11 | 0.631 | 0.07714 | -0.014 | 8.184
11.5 | 0.777 | 0.02038 | -0.026 | 38.111
12 | 0.789 | 0.0271 | -0.026 | 29.121
12.5 | 0.741 | 0.06573 | -0.021 | 11.268
13 | 0.744 | 0.08742 | -0.017 | 8.51
13.5 | 0.881 | 0.02928 | -0.027 | 30.086
14 | 0.813 | 0.08143 | -0.021 | 9.986
14.5 | 0.831 | 0.09283 | -0.02 | 8.957
15 | 0.854 | 0.10305 | -0.019 | 8.288
15.5 | 0.876 | 0.10836 | -0.019 | 8.087
16 | 0.905 | 0.11184 | -0.02 | 8.095
16.5 | 0.936 | 0.11438 | -0.021 | 8.183
17 | 0.961 | 0.12235 | -0.021 | 7.859
17.5 | 0.978 | 0.14322 | -0.02 | 6.832
18 | 1.006 | 0.14838 | -0.02 | 6.781
18.5 | 1.033 | 0.15325 | -0.021 | 6.744
19 | 1.062 | 0.15488 | -0.022 | 6.856
19.5 | 1.088 | 0.16508 | -0.022 | 6.59
20 | 1.111 | 0.17715 | -0.022 | 6.272

## 128. Re 14M Mach 0.50 (2)
BIGFOIL.COM POLAR EXPORT
NACA63-112 a=0.5
NACA63-112 a=0.5 |  |  |  | Cl Max: | 1.1744 | at alpha= | 8 | deg
XFOIL ncrit=9 |  |  |  | L/D Max: | 122.454 | at alpha= | 6.5 | deg
Re: | 14000000 |  |  | Cd Min: | 0.12338 | at alpha= | -13 | deg
Mach: | 0.5 |  |  | Cl=0 at alpha= | -0.66322 | deg
|  |  |  | @ Cl=0.1, Cd= | 0.00386
|  |  |  | @ Cl=0.4, Cd= | 0.0050993
|  |  |  | @ Cl=0.6, Cd= | 0.0062412
alpha (deg) | Cl | Cd | Cm | Cl/Cd
-13 | -0.7388 | 0.12338 | 0.0084 | -5.988
-12.5 | -0.7462 | 0.11096 | 0.0002 | -6.7249
-12 | -0.7588 | 0.09818 | -0.0085 | -7.7287
-11.5 | -0.7727 | 0.08566 | -0.017 | -9.0205
-11 | -0.785 | 0.07242 | -0.0256 | -10.8395
-10.5 | -0.8039 | 0.05899 | -0.036 | -13.6277
-10 | -0.832 | 0.04719 | -0.045 | -17.6309
-9.5 | -0.8648 | 0.03756 | -0.0503 | -23.0245
-9 | -0.9003 | 0.03014 | -0.0502 | -29.8706
-8.5 | -0.9398 | 0.02508 | -0.0423 | -37.4721
-8 | -0.9554 | 0.01847 | -0.0352 | -51.7271
-7.5 | -0.947 | 0.0119 | -0.0281 | -79.5798
-7 | -0.897 | 0.00883 | -0.0228 | -101.5855
-6.5 | -0.8256 | 0.00787 | -0.0199 | -104.9047
-6 | -0.7524 | 0.00727 | -0.0179 | -103.4938
-5.5 | -0.6789 | 0.00688 | -0.0165 | -98.6773
-5 | -0.606 | 0.00658 | -0.0155 | -92.0973
-4.5 | -0.5341 | 0.00628 | -0.0148 | -85.0478
-4 | -0.4627 | 0.00604 | -0.0144 | -76.606
-3.5 | -0.3918 | 0.00581 | -0.0143 | -67.4355
-3 | -0.3214 | 0.00561 | -0.0143 | -57.2906
-2.5 | -0.2517 | 0.00538 | -0.0145 | -46.7844
-2 | -0.1826 | 0.00508 | -0.0147 | -35.9449
-1.5 | -0.114 | 0.00473 | -0.0151 | -24.1015
-1 | -0.0456 | 0.00441 | -0.0157 | -10.3401
-0.5 | 0.0221 | 0.00393 | -0.0163 | 5.6234
0 | 0.0915 | 0.00386 | -0.0169 | 23.7047
0.5 | 0.1606 | 0.00386 | -0.0175 | 41.6062
1 | 0.2297 | 0.00398 | -0.0181 | 57.7136
1.5 | 0.2985 | 0.0042 | -0.0187 | 71.0714
2 | 0.3646 | 0.00488 | -0.019 | 74.7131
2.5 | 0.4324 | 0.0053 | -0.0192 | 81.5849
3 | 0.5004 | 0.0057 | -0.0193 | 87.7895
3.5 | 0.5686 | 0.00611 | -0.0192 | 93.0606
4 | 0.638 | 0.0064 | -0.0189 | 99.6875
4.5 | 0.7082 | 0.00668 | -0.0185 | 106.018
5 | 0.7788 | 0.00697 | -0.0179 | 111.736
5.5 | 0.8499 | 0.00729 | -0.0169 | 116.5844
6 | 0.9211 | 0.00769 | -0.0155 | 119.7789
6.5 | 0.9931 | 0.00811 | -0.0138 | 122.4538
7 | 1.0643 | 0.0087 | -0.0113 | 122.3333
7.5 | 1.1327 | 0.00959 | -0.0078 | 118.1126
8 | 1.1744 | 0.01209 | -0.0007 | 97.1381
8.5 | 1.1705 | 0.01648 | 0.0102 | 71.0255
9 | 1.1403 | 0.02118 | 0.0213 | 53.8385
9.5 | 1.1057 | 0.02768 | 0.0273 | 39.9458
10 | 1.0682 | 0.03551 | 0.0294 | 30.0817
10.5 | 1.0335 | 0.04461 | 0.0273 | 23.1675
11 | 1.0025 | 0.0552 | 0.0221 | 18.1612
11.5 | 0.9687 | 0.06829 | 0.0133 | 14.1851
12 | 0.9475 | 0.08179 | 0.0037 | 11.5845
12.5 | 0.9304 | 0.09624 | -0.0061 | 9.6675
13 | 0.9152 | 0.11021 | -0.0147 | 8.3041

## 129. Re 16M Mach 0.00 (1)
BIGFOIL.COM POLAR EXPORT
NACA63-112 a=0.5
NACA63-112 a=0.5 |  |  |  | Cl Max: | 1.097 | at alpha= | 11.5 | deg
JavaFoil+Calcfoil stall+Eppler ext transition |  |  |  | L/D Max: | 118.145 | at alpha= | 9.5 | deg
Re: | 16000000 |  |  | Cd Min: | 0.00512 | at alpha= | 0 | deg
Mach: | 0 |  |  | Cl=0 at alpha= | -0.64167 | deg
|  |  |  | @ Cl=0.1, Cd= | 0.00512
|  |  |  | @ Cl=0.4, Cd= | 0.0058634
|  |  |  | @ Cl=0.6, Cd= | 0.0069158
alpha (deg) | Cl | Cd | Cm | Cl/Cd
-16.5 | -0.713 | 0.1097 | 0.001 | -6.497
-16 | -0.741 | 0.09562 | 0.001 | -7.745
-15.5 | -0.755 | 0.09535 | 0.001 | -7.914
-15 | -0.821 | 0.05378 | 0.001 | -15.27
-14.5 | -0.869 | 0.03473 | 0 | -25.038
-14 | -0.916 | 0.02194 | 0 | -41.728
-13.5 | -0.943 | 0.01717 | -0.001 | -54.943
-13 | -0.963 | 0.01436 | -0.001 | -67.071
-12.5 | -0.977 | 0.01277 | -0.001 | -76.53
-12 | -0.984 | 0.01166 | -0.002 | -84.434
-11.5 | -0.989 | 0.01086 | -0.002 | -91.085
-11 | -0.979 | 0.01028 | -0.003 | -95.178
-10.5 | -0.963 | 0.00976 | -0.003 | -98.701
-10 | -0.942 | 0.00938 | -0.004 | -100.506
-9.5 | -0.917 | 0.00897 | -0.004 | -102.193
-9 | -0.886 | 0.00859 | -0.005 | -103.15
-8.5 | -0.849 | 0.00828 | -0.005 | -102.531
-8 | -0.808 | 0.00799 | -0.005 | -101.172
-7.5 | -0.764 | 0.00776 | -0.006 | -98.46
-7 | -0.717 | 0.00751 | -0.006 | -95.491
-6.5 | -0.668 | 0.00725 | -0.007 | -92.124
-6 | -0.617 | 0.00705 | -0.007 | -87.467
-5.5 | -0.564 | 0.00682 | -0.008 | -82.673
-5 | -0.509 | 0.00667 | -0.008 | -76.282
-4.5 | -0.453 | 0.00653 | -0.009 | -69.458
-4 | -0.396 | 0.00639 | -0.009 | -61.982
-3.5 | -0.338 | 0.00625 | -0.01 | -54.121
-3 | -0.28 | 0.00613 | -0.01 | -45.674
-2.5 | -0.221 | 0.00575 | -0.011 | -38.441
-2 | -0.162 | 0.00556 | -0.011 | -29.092
-1.5 | -0.102 | 0.00534 | -0.012 | -19.139
-1 | -0.043 | 0.00521 | -0.012 | -8.189
-0.5 | 0.017 | 0.00515 | -0.013 | 3.291
0 | 0.077 | 0.00512 | -0.013 | 14.984
0.5 | 0.136 | 0.00512 | -0.013 | 26.628
1 | 0.196 | 0.00521 | -0.014 | 37.603
1.5 | 0.255 | 0.00534 | -0.014 | 47.828
2 | 0.315 | 0.00551 | -0.015 | 57.071
2.5 | 0.374 | 0.00574 | -0.015 | 65.159
3 | 0.433 | 0.00602 | -0.016 | 71.871
3.5 | 0.491 | 0.00629 | -0.016 | 78.124
4 | 0.549 | 0.00671 | -0.017 | 81.773
4.5 | 0.606 | 0.00694 | -0.017 | 87.233
5 | 0.661 | 0.00714 | -0.018 | 92.569
5.5 | 0.716 | 0.0074 | -0.018 | 96.759
6 | 0.769 | 0.00767 | -0.019 | 100.28
6.5 | 0.82 | 0.0075 | -0.019 | 109.285
7 | 0.868 | 0.00777 | -0.02 | 111.727
7.5 | 0.912 | 0.00797 | -0.02 | 114.415
8 | 0.953 | 0.00835 | -0.021 | 114.108
8.5 | 0.989 | 0.00861 | -0.021 | 114.875
9 | 1.021 | 0.00899 | -0.021 | 113.629
9.5 | 1.048 | 0.00887 | -0.022 | 118.145
10 | 1.07 | 0.01021 | -0.022 | 104.842
10.5 | 1.085 | 0.01075 | -0.023 | 100.975
11 | 1.093 | 0.01158 | -0.023 | 94.437
11.5 | 1.097 | 0.01212 | -0.023 | 90.482
12 | 1.094 | 0.01304 | -0.024 | 83.866
12.5 | 1.084 | 0.0145 | -0.024 | 74.751
13 | 1.073 | 0.01528 | -0.024 | 70.259
13.5 | 1.05 | 0.01799 | -0.024 | 58.376
14 | 1.033 | 0.01905 | -0.025 | 54.226
14.5 | 1.004 | 0.02261 | -0.025 | 44.38
15 | 0.974 | 0.02634 | -0.025 | 36.958
15.5 | 0.933 | 0.03445 | -0.025 | 27.074
16 | 0.859 | 0.06372 | -0.022 | 13.48
16.5 | 0.809 | 0.08639 | -0.021 | 9.368

## 130. Re 16M Mach 0.00 (2)
BIGFOIL.COM POLAR EXPORT
NACA63-112 a=0.5
NACA63-112 a=0.5 |  |  |  | Cl Max: | 1.827 | at alpha= | 20 | deg
XFOIL ncrit=9 |  |  |  | L/D Max: | 132.644 | at alpha= | 9.5 | deg
Re: | 16000000 |  |  | Cd Min: | 0.0375 | at alpha= | 20 | deg
Mach: | 0 |  |  | Cl=0 at alpha= | -0.65881 | deg
|  |  |  | @ Cl=0.1, Cd= | 0.0039641
|  |  |  | @ Cl=0.4, Cd= | 0.0051904
|  |  |  | @ Cl=0.6, Cd= | 0.0060265
alpha (deg) | Cl | Cd | Cm | Cl/Cd
-20 | -1.7872 | 0.03109 | -0.037 | -57.4847
-19.5 | -1.7854 | 0.0272 | -0.0359 | -65.6397
-19 | -1.783 | 0.02381 | -0.0337 | -74.8845
-18.5 | -1.7743 | 0.02129 | -0.0308 | -83.3396
-18 | -1.7595 | 0.01952 | -0.0274 | -90.1383
-17.5 | -1.7469 | 0.01811 | -0.0227 | -96.4605
-17 | -1.7297 | 0.01708 | -0.0174 | -101.2705
-16.5 | -1.6944 | 0.01614 | -0.0152 | -104.9814
-16 | -1.6548 | 0.01527 | -0.0135 | -108.3694
-15.5 | -1.6124 | 0.01447 | -0.0122 | -111.4305
-14.5 | -1.5244 | 0.0132 | -0.0095 | -115.4848
-14 | -1.4777 | 0.01253 | -0.0086 | -117.933
-13.5 | -1.4298 | 0.01184 | -0.0079 | -120.7601
-13 | -1.3806 | 0.01119 | -0.0074 | -123.378
-12.5 | -1.3296 | 0.01066 | -0.007 | -124.728
-12 | -1.2776 | 0.0102 | -0.0068 | -125.2549
-11.5 | -1.2248 | 0.00978 | -0.0067 | -125.2352
-11 | -1.1714 | 0.00937 | -0.0067 | -125.016
-10.5 | -1.1175 | 0.00899 | -0.0067 | -124.3048
-10 | -1.0635 | 0.00858 | -0.0066 | -123.951
-9.5 | -1.0091 | 0.00817 | -0.0067 | -123.5129
-9 | -0.954 | 0.00782 | -0.0068 | -121.9949
-8.5 | -0.8983 | 0.00753 | -0.007 | -119.2961
-8 | -0.8423 | 0.00728 | -0.0073 | -115.7005
-7.5 | -0.7861 | 0.00701 | -0.0075 | -112.1398
-7 | -0.7297 | 0.00672 | -0.0078 | -108.5863
-6.5 | -0.6729 | 0.00649 | -0.0082 | -103.6826
-6 | -0.6158 | 0.0063 | -0.0085 | -97.746
-5.5 | -0.5587 | 0.00607 | -0.0089 | -92.0428
-5 | -0.5013 | 0.00591 | -0.0093 | -84.8223
-4.5 | -0.4438 | 0.00572 | -0.0097 | -77.5874
-4 | -0.386 | 0.00555 | -0.0102 | -69.5495
-3.5 | -0.3282 | 0.0054 | -0.0106 | -60.7778
-3 | -0.2703 | 0.00525 | -0.0111 | -51.4857
-2.5 | -0.2126 | 0.00504 | -0.0116 | -42.1825
-2 | -0.1547 | 0.00486 | -0.0121 | -31.8313
-1.5 | -0.097 | 0.00462 | -0.0126 | -20.9957
-1 | -0.0391 | 0.00441 | -0.0132 | -8.8662
-0.5 | 0.0182 | 0.00404 | -0.0137 | 4.505
0 | 0.076 | 0.00396 | -0.0143 | 19.1919
0.5 | 0.134 | 0.00397 | -0.0149 | 33.7531
1 | 0.192 | 0.00404 | -0.0155 | 47.5248
1.5 | 0.249 | 0.00439 | -0.016 | 56.7198
2.5 | 0.3633 | 0.00503 | -0.017 | 72.2266
3 | 0.4205 | 0.00528 | -0.0175 | 79.6402
3.5 | 0.4775 | 0.00554 | -0.0179 | 86.1913
4 | 0.5345 | 0.00578 | -0.0183 | 92.474
4.5 | 0.5916 | 0.006 | -0.0187 | 98.6
5 | 0.6487 | 0.00618 | -0.0191 | 104.9676
5.5 | 0.7055 | 0.00638 | -0.0194 | 110.5799
6 | 0.762 | 0.00661 | -0.0197 | 115.2799
6.5 | 0.8185 | 0.00682 | -0.0201 | 120.0147
7 | 0.8744 | 0.0071 | -0.0203 | 123.1549
7.5 | 0.9302 | 0.00735 | -0.0206 | 126.5578
8 | 0.9854 | 0.00766 | -0.0207 | 128.6423
8.5 | 1.0402 | 0.00798 | -0.0209 | 130.3509
9 | 1.0949 | 0.00829 | -0.021 | 132.0748
9.5 | 1.1487 | 0.00866 | -0.021 | 132.6443
10 | 1.2017 | 0.00909 | -0.0209 | 132.2002
10.5 | 1.2544 | 0.00948 | -0.0207 | 132.3207
11 | 1.3067 | 0.00988 | -0.0205 | 132.2571
11.5 | 1.3578 | 0.01032 | -0.0202 | 131.5698
12 | 1.4067 | 0.01083 | -0.0195 | 129.8892
12.5 | 1.4533 | 0.01132 | -0.0184 | 128.3834
13 | 1.5008 | 0.01199 | -0.0176 | 125.171
13.5 | 1.5477 | 0.0126 | -0.0167 | 122.8333
14 | 1.593 | 0.01326 | -0.0156 | 120.1357
14.5 | 1.6361 | 0.01397 | -0.0143 | 117.1152
15 | 1.6761 | 0.01475 | -0.0125 | 113.6339
15.5 | 1.7112 | 0.01563 | -0.01 | 109.4818
16 | 1.7264 | 0.01659 | -0.0042 | 104.0627
16.5 | 1.7393 | 0.01813 | 0.0007 | 95.9349
17 | 1.756 | 0.01986 | 0.0042 | 88.4189
17.5 | 1.7744 | 0.02175 | 0.0069 | 81.5816
18.5 | 1.7994 | 0.02702 | 0.0115 | 66.5951
19.5 | 1.8192 | 0.03366 | 0.014 | 54.0463
20 | 1.827 | 0.0375 | 0.0144 | 48.72

## 131. Re 16M Mach 0.10 (1)
BIGFOIL.COM POLAR EXPORT
NACA63-112 a=0.5
NACA63-112 a=0.5 |  |  |  | Cl Max: | 1.085 | at alpha= | 11.5 | deg
JavaFoil+Calcfoil stall+Eppler ext transition |  |  |  | L/D Max: | 119.183 | at alpha= | 9 | deg
Re: | 16000000 |  |  | Cd Min: | 0.00511 | at alpha= | 0 | deg
Mach: | 0.1 |  |  | Cl=0 at alpha= | -0.64167 | deg
|  |  |  | @ Cl=0.1, Cd= | 0.00511
|  |  |  | @ Cl=0.4, Cd= | 0.0058558
|  |  |  | @ Cl=0.6, Cd= | 0.0069063
alpha (deg) | Cl | Cd | Cm | Cl/Cd
-16.5 | -0.667 | 0.11408 | 0.001 | -5.85
-16 | -0.694 | 0.10381 | 0.001 | -6.687
-15.5 | -0.721 | 0.09341 | 0.001 | -7.721
-15 | -0.756 | 0.07684 | 0 | -9.834
-14.5 | -0.772 | 0.07492 | 0 | -10.31
-14 | -0.845 | 0.03832 | 0 | -22.058
-13.5 | -0.908 | 0.01975 | -0.001 | -45.989
-13 | -0.935 | 0.01591 | -0.001 | -58.748
-12.5 | -0.957 | 0.01326 | -0.001 | -72.138
-12 | -0.968 | 0.01201 | -0.002 | -80.576
-11.5 | -0.979 | 0.01107 | -0.002 | -88.45
-11 | -0.971 | 0.01038 | -0.003 | -93.51
-10.5 | -0.958 | 0.00987 | -0.003 | -97.027
-10 | -0.939 | 0.00948 | -0.004 | -99.067
-9.5 | -0.915 | 0.00906 | -0.004 | -100.987
-9 | -0.886 | 0.00869 | -0.005 | -102.038
-8.5 | -0.85 | 0.00836 | -0.005 | -101.729
-8 | -0.81 | 0.00803 | -0.005 | -100.84
-7.5 | -0.766 | 0.00779 | -0.006 | -98.423
-7 | -0.72 | 0.00753 | -0.006 | -95.579
-6.5 | -0.671 | 0.00732 | -0.007 | -91.678
-6 | -0.619 | 0.00708 | -0.007 | -87.505
-5.5 | -0.566 | 0.0069 | -0.008 | -82.077
-5 | -0.511 | 0.00673 | -0.008 | -75.953
-4.5 | -0.455 | 0.00653 | -0.009 | -69.721
-4 | -0.398 | 0.0064 | -0.009 | -62.24
-3.5 | -0.34 | 0.00626 | -0.01 | -54.315
-3 | -0.281 | 0.00613 | -0.01 | -45.89
-2.5 | -0.222 | 0.0058 | -0.011 | -38.288
-2 | -0.162 | 0.00555 | -0.011 | -29.255
-1.5 | -0.103 | 0.00536 | -0.012 | -19.152
-1 | -0.043 | 0.00521 | -0.012 | -8.237
-0.5 | 0.017 | 0.00515 | -0.013 | 3.31
0 | 0.077 | 0.00511 | -0.013 | 15.076
0.5 | 0.137 | 0.00511 | -0.014 | 26.794
1 | 0.197 | 0.00525 | -0.014 | 37.501
1.5 | 0.257 | 0.00533 | -0.014 | 48.115
2 | 0.316 | 0.00551 | -0.015 | 57.412
2.5 | 0.376 | 0.00575 | -0.015 | 65.319
3 | 0.435 | 0.00601 | -0.016 | 72.291
3.5 | 0.493 | 0.00628 | -0.016 | 78.522
4 | 0.551 | 0.0067 | -0.017 | 82.248
4.5 | 0.608 | 0.00694 | -0.017 | 87.712
5 | 0.664 | 0.00721 | -0.018 | 92.146
5.5 | 0.719 | 0.00745 | -0.018 | 96.459
6 | 0.772 | 0.00772 | -0.019 | 100.041
6.5 | 0.823 | 0.00751 | -0.019 | 109.715
7 | 0.871 | 0.00777 | -0.02 | 112.053
7.5 | 0.915 | 0.00808 | -0.02 | 113.269
8 | 0.955 | 0.00839 | -0.021 | 113.866
8.5 | 0.991 | 0.0087 | -0.021 | 113.93
9 | 1.022 | 0.00857 | -0.022 | 119.183
9.5 | 1.047 | 0.00895 | -0.022 | 116.966
10 | 1.067 | 0.01032 | -0.022 | 103.376
10.5 | 1.079 | 0.01095 | -0.023 | 98.583
11 | 1.084 | 0.01177 | -0.023 | 92.141
11.5 | 1.085 | 0.01235 | -0.024 | 87.878
12 | 1.078 | 0.01336 | -0.024 | 80.702
12.5 | 1.064 | 0.01498 | -0.024 | 70.999
13 | 1.046 | 0.01656 | -0.024 | 63.155
13.5 | 1.02 | 0.01913 | -0.024 | 53.336
14 | 0.999 | 0.02028 | -0.025 | 49.257
14.5 | 0.962 | 0.02499 | -0.025 | 38.516
15 | 0.926 | 0.03022 | -0.025 | 30.623
15.5 | 0.865 | 0.04773 | -0.024 | 18.121
16 | 0.797 | 0.07733 | -0.021 | 10.312
16.5 | 0.75 | 0.10029 | -0.019 | 7.473

## 132. Re 16M Mach 0.10 (2)
BIGFOIL.COM POLAR EXPORT
NACA63-112 a=0.5
NACA63-112 a=0.5 |  |  |  | Cl Max: | 1.8128 | at alpha= | 20 | deg
XFOIL ncrit=9 |  |  |  | L/D Max: | 131.938 | at alpha= | 9.5 | deg
Re: | 16000000 |  |  | Cd Min: | 0.0419 | at alpha= | 20 | deg
Mach: | 0.1 |  |  | Cl=0 at alpha= | -0.65885 | deg
|  |  |  | @ Cl=0.1, Cd= | 0.0039581
|  |  |  | @ Cl=0.4, Cd= | 0.0051931
|  |  |  | @ Cl=0.6, Cd= | 0.0060347
alpha (deg) | Cl | Cd | Cm | Cl/Cd
-20 | -1.7549 | 0.03697 | -0.0402 | -47.4682
-19.5 | -1.7597 | 0.03181 | -0.0402 | -55.3191
-19 | -1.7616 | 0.02745 | -0.0391 | -64.1749
-18.5 | -1.7603 | 0.02388 | -0.0368 | -73.7144
-18 | -1.7475 | 0.02152 | -0.034 | -81.2035
-17.5 | -1.7379 | 0.01942 | -0.0299 | -89.4902
-17 | -1.7273 | 0.01798 | -0.0243 | -96.0679
-16.5 | -1.7048 | 0.01691 | -0.0196 | -100.8161
-16 | -1.6675 | 0.01591 | -0.0173 | -104.8083
-15.5 | -1.626 | 0.01501 | -0.0154 | -108.3278
-14.5 | -1.5384 | 0.0136 | -0.0121 | -113.1176
-14 | -1.4906 | 0.01295 | -0.011 | -115.1042
-13.5 | -1.4422 | 0.01222 | -0.01 | -118.0196
-13 | -1.3927 | 0.01151 | -0.0092 | -120.9991
-12.5 | -1.3416 | 0.0109 | -0.0086 | -123.0826
-12 | -1.2891 | 0.01038 | -0.0082 | -124.1908
-11.5 | -1.2357 | 0.00992 | -0.0079 | -124.5665
-11 | -1.1816 | 0.0095 | -0.0077 | -124.3789
-10.5 | -1.127 | 0.0091 | -0.0076 | -123.8462
-10 | -1.0721 | 0.00869 | -0.0075 | -123.3717
-9.5 | -1.0171 | 0.00827 | -0.0074 | -122.9867
-9 | -0.9615 | 0.00789 | -0.0074 | -121.8631
-8 | -0.8486 | 0.00732 | -0.0077 | -115.929
-7.5 | -0.7918 | 0.00705 | -0.0079 | -112.3121
-7 | -0.7349 | 0.00676 | -0.0081 | -108.713
-6.5 | -0.6776 | 0.00652 | -0.0084 | -103.9264
-6 | -0.62 | 0.00632 | -0.0088 | -98.1013
-5.5 | -0.5625 | 0.00609 | -0.0091 | -92.3645
-5 | -0.5046 | 0.00592 | -0.0095 | -85.2365
-4.5 | -0.4466 | 0.00573 | -0.0099 | -77.9407
-4 | -0.3884 | 0.00556 | -0.0103 | -69.8561
-3.5 | -0.3302 | 0.00541 | -0.0107 | -61.0351
-3 | -0.272 | 0.00525 | -0.0112 | -51.8095
-2.5 | -0.2138 | 0.00505 | -0.0117 | -42.3366
-2 | -0.1556 | 0.00486 | -0.0122 | -32.0165
-1.5 | -0.0975 | 0.00462 | -0.0127 | -21.1039
-1 | -0.0393 | 0.00441 | -0.0132 | -8.9116
-0.5 | 0.0183 | 0.00404 | -0.0138 | 4.5297
0 | 0.0765 | 0.00395 | -0.0144 | 19.3671
0.5 | 0.1348 | 0.00397 | -0.015 | 33.9547
1 | 0.1932 | 0.00403 | -0.0156 | 47.9404
1.5 | 0.2506 | 0.00439 | -0.0161 | 57.0843
2.5 | 0.3655 | 0.00504 | -0.0171 | 72.5198
3.5 | 0.4804 | 0.00555 | -0.0179 | 86.5586
4 | 0.5378 | 0.0058 | -0.0183 | 92.7241
4.5 | 0.5953 | 0.00602 | -0.0187 | 98.887
5 | 0.6528 | 0.0062 | -0.0191 | 105.2903
5.5 | 0.7101 | 0.0064 | -0.0194 | 110.9531
6 | 0.767 | 0.00664 | -0.0197 | 115.512
6.5 | 0.824 | 0.00685 | -0.02 | 120.292
7 | 0.8803 | 0.00714 | -0.0202 | 123.2913
7.5 | 0.9367 | 0.00739 | -0.0204 | 126.7524
8 | 0.9923 | 0.00772 | -0.0205 | 128.5363
8.5 | 1.0478 | 0.00803 | -0.0205 | 130.4857
9 | 1.1029 | 0.00836 | -0.0205 | 131.9258
9.5 | 1.1571 | 0.00877 | -0.0204 | 131.9384
10 | 1.2107 | 0.00919 | -0.0202 | 131.741
10.5 | 1.2642 | 0.00959 | -0.02 | 131.8248
11 | 1.3169 | 0.01001 | -0.0196 | 131.5584
11.5 | 1.3682 | 0.01051 | -0.0191 | 130.1808
12 | 1.4172 | 0.01106 | -0.0182 | 128.1374
12.5 | 1.4642 | 0.01159 | -0.0168 | 126.333
13 | 1.5126 | 0.01223 | -0.0159 | 123.6795
13.5 | 1.5597 | 0.01289 | -0.0148 | 121.0008
14 | 1.6046 | 0.0136 | -0.0134 | 117.9853
14.5 | 1.6467 | 0.01439 | -0.0116 | 114.4336
15 | 1.6841 | 0.01531 | -0.0091 | 110
15.5 | 1.7039 | 0.01632 | -0.0037 | 104.4056
16 | 1.7203 | 0.0176 | 0.0013 | 97.7443
16.5 | 1.7341 | 0.01946 | 0.0056 | 89.111
17 | 1.7504 | 0.02152 | 0.0089 | 81.3383
17.5 | 1.7669 | 0.02381 | 0.0114 | 74.2083
19.5 | 1.8072 | 0.03738 | 0.0171 | 48.3467
20 | 1.8128 | 0.0419 | 0.017 | 43.2649

## 133. Re 16M Mach 0.25 (1)
BIGFOIL.COM POLAR EXPORT
NACA63-112 a=0.5
NACA63-112 a=0.5 |  |  |  | Cl Max: | 1.032 | at alpha= | 10 | deg
JavaFoil+Calcfoil stall+Eppler ext transition |  |  |  | L/D Max: | 114.553 | at alpha= | 8.5 | deg
Re: | 16000000 |  |  | Cd Min: | 0.00513 | at alpha= | 0 | deg
Mach: | 0.25 |  |  | Cl=0 at alpha= | -0.64516 | deg
|  |  |  | @ Cl=0.1, Cd= | 0.00513
|  |  |  | @ Cl=0.4, Cd= | 0.0058897
|  |  |  | @ Cl=0.6, Cd= | 0.10221
alpha (deg) | Cl | Cd | Cm | Cl/Cd
-15.5 | -0.378 | 0.11682 | 0.001 | -3.232
-15 | -0.438 | 0.10979 | 0 | -3.989
-14.5 | -0.494 | 0.10332 | 0 | -4.781
-14 | -0.546 | 0.09741 | 0 | -5.601
-13.5 | -0.596 | 0.0854 | 0 | -6.981
-13 | -0.638 | 0.08035 | -0.001 | -7.94
-12.5 | -0.729 | 0.03997 | -0.001 | -18.24
-12 | -0.794 | 0.02466 | -0.002 | -32.182
-11.5 | -0.866 | 0.01323 | -0.002 | -65.411
-11 | -0.89 | 0.01196 | -0.003 | -74.395
-10.5 | -0.911 | 0.01076 | -0.003 | -84.645
-10 | -0.909 | 0.01017 | -0.004 | -89.362
-9.5 | -0.899 | 0.00963 | -0.004 | -93.321
-9 | -0.88 | 0.00915 | -0.005 | -96.266
-8.5 | -0.852 | 0.0087 | -0.005 | -97.845
-8 | -0.816 | 0.00836 | -0.006 | -97.548
-7.5 | -0.776 | 0.00807 | -0.006 | -96.127
-7 | -0.731 | 0.00774 | -0.007 | -94.469
-6.5 | -0.684 | 0.00747 | -0.007 | -91.574
-6 | -0.633 | 0.00727 | -0.008 | -87.018
-5.5 | -0.58 | 0.00701 | -0.008 | -82.727
-5 | -0.524 | 0.00682 | -0.008 | -76.802
-4.5 | -0.467 | 0.00661 | -0.009 | -70.625
-4 | -0.409 | 0.00646 | -0.009 | -63.257
-3.5 | -0.349 | 0.0063 | -0.01 | -55.419
-3 | -0.289 | 0.00617 | -0.01 | -46.802
-2.5 | -0.228 | 0.00581 | -0.011 | -39.279
-2 | -0.167 | 0.00561 | -0.011 | -29.741
-1.5 | -0.106 | 0.00538 | -0.012 | -19.613
-1 | -0.044 | 0.00525 | -0.012 | -8.396
-0.5 | 0.018 | 0.00518 | -0.013 | 3.384
0 | 0.079 | 0.00513 | -0.013 | 15.424
0.5 | 0.141 | 0.00513 | -0.014 | 27.427
1 | 0.202 | 0.00526 | -0.014 | 38.398
1.5 | 0.264 | 0.00538 | -0.015 | 48.967
2 | 0.325 | 0.00557 | -0.015 | 58.353
2.5 | 0.386 | 0.00583 | -0.016 | 66.207
3 | 0.447 | 0.00609 | -0.016 | 73.325
3.5 | 0.507 | 0.00641 | -0.017 | 79.12
4 | 0.566 | 0.00685 | -0.017 | 82.612
4.5 | 0.624 | 0.0071 | -0.018 | 87.967
5 | 0.681 | 0.00738 | -0.018 | 92.329
5.5 | 0.737 | 0.00764 | -0.019 | 96.373
6 | 0.79 | 0.0075 | -0.019 | 105.342
6.5 | 0.84 | 0.00776 | -0.02 | 108.271
7 | 0.888 | 0.008 | -0.02 | 110.953
7.5 | 0.929 | 0.00835 | -0.021 | 111.198
8 | 0.965 | 0.00869 | -0.021 | 110.95
8.5 | 0.994 | 0.00868 | -0.022 | 114.553
9 | 1.016 | 0.00912 | -0.022 | 111.433
9.5 | 1.03 | 0.01048 | -0.023 | 98.26
10 | 1.032 | 0.01122 | -0.023 | 92.034
10.5 | 1.025 | 0.01204 | -0.023 | 85.141
11 | 1.007 | 0.01335 | -0.024 | 75.41
11.5 | 0.978 | 0.0149 | -0.024 | 65.622
12 | 0.942 | 0.01648 | -0.024 | 57.141
12.5 | 0.892 | 0.01956 | -0.024 | 45.623
13 | 0.735 | 0.07302 | -0.017 | 10.072
13.5 | 0.692 | 0.07537 | -0.018 | 9.176
14 | 0.627 | 0.09213 | -0.015 | 6.808
14.5 | 0.572 | 0.09654 | -0.016 | 5.928
15 | 0.512 | 0.10221 | -0.016 | 5.008

## 134. Re 16M Mach 0.25 (2)
BIGFOIL.COM POLAR EXPORT
NACA63-112 a=0.5
NACA63-112 a=0.5 |  |  |  | Cl Max: | 1.6949 | at alpha= | 17 | deg
XFOIL ncrit=9 |  |  |  | L/D Max: | 130.203 | at alpha= | 8.5 | deg
Re: | 16000000 |  |  | Cd Min: | 0.11889 | at alpha= | -20 | deg
Mach: | 0.25 |  |  | Cl=0 at alpha= | -0.65993 | deg
|  |  |  | @ Cl=0.1, Cd= | 0.0039369
|  |  |  | @ Cl=0.4, Cd= | 0.0051537
|  |  |  | @ Cl=0.6, Cd= | 0.0060515
alpha (deg) | Cl | Cd | Cm | Cl/Cd
-20 | -1.3319 | 0.11889 | -0.0008 | -11.2028
-19.5 | -1.4237 | 0.09402 | -0.0193 | -15.1425
-19 | -1.4891 | 0.07516 | -0.033 | -19.8124
-18.5 | -1.5349 | 0.06091 | -0.0425 | -25.1995
-18 | -1.5763 | 0.04888 | -0.0493 | -32.2484
-17.5 | -1.6027 | 0.03994 | -0.0527 | -40.1277
-17 | -1.6237 | 0.03262 | -0.0536 | -49.7762
-16.5 | -1.6329 | 0.02722 | -0.0522 | -59.989
-16 | -1.6338 | 0.02322 | -0.0489 | -70.3618
-15.5 | -1.6282 | 0.02035 | -0.044 | -80.0098
-15 | -1.626 | 0.01833 | -0.0364 | -88.707
-14.5 | -1.5997 | 0.01692 | -0.0305 | -94.5449
-14 | -1.5585 | 0.01569 | -0.0267 | -99.3308
-13.5 | -1.5112 | 0.01456 | -0.0237 | -103.7912
-13 | -1.4599 | 0.01357 | -0.0212 | -107.5829
-12.5 | -1.406 | 0.01271 | -0.0192 | -110.6216
-12 | -1.3525 | 0.01174 | -0.0172 | -115.2044
-11.5 | -1.2966 | 0.01096 | -0.0156 | -118.3029
-11 | -1.2391 | 0.01031 | -0.0143 | -120.1843
-10.5 | -1.1808 | 0.00976 | -0.0133 | -120.9836
-10 | -1.1216 | 0.0093 | -0.0125 | -120.6022
-9.5 | -1.0624 | 0.00884 | -0.0117 | -120.181
-9 | -1.0035 | 0.00834 | -0.0111 | -120.3237
-8.5 | -0.9441 | 0.00791 | -0.0106 | -119.3552
-8 | -0.8842 | 0.00756 | -0.0103 | -116.9577
-7 | -0.7639 | 0.00698 | -0.01 | -109.4413
-6.5 | -0.7038 | 0.00667 | -0.01 | -105.5172
-6 | -0.6435 | 0.00643 | -0.01 | -100.0778
-5.5 | -0.5831 | 0.00621 | -0.0102 | -93.8969
-5 | -0.5228 | 0.006 | -0.0104 | -87.1333
-4.5 | -0.4624 | 0.00581 | -0.0106 | -79.5869
-4 | -0.4019 | 0.00563 | -0.011 | -71.3854
-3.5 | -0.3414 | 0.00547 | -0.0113 | -62.4132
-3 | -0.281 | 0.00531 | -0.0117 | -52.919
-2.5 | -0.2208 | 0.00509 | -0.0121 | -43.3792
-2 | -0.1606 | 0.00488 | -0.0126 | -32.9098
-1.5 | -0.1006 | 0.00463 | -0.0131 | -21.7279
-1 | -0.0404 | 0.00441 | -0.0137 | -9.161
-0.5 | 0.019 | 0.004 | -0.0143 | 4.75
0 | 0.0793 | 0.00393 | -0.0149 | 20.1781
0.5 | 0.1395 | 0.00395 | -0.0155 | 35.3165
1 | 0.1997 | 0.00402 | -0.0161 | 49.6766
1.5 | 0.2591 | 0.00437 | -0.0166 | 59.2906
3 | 0.4371 | 0.00536 | -0.0179 | 81.5485
3.5 | 0.4965 | 0.00563 | -0.0182 | 88.1883
4 | 0.5561 | 0.00589 | -0.0185 | 94.4143
4.5 | 0.6159 | 0.00611 | -0.0188 | 100.802
5 | 0.6756 | 0.00632 | -0.019 | 106.8987
5.5 | 0.7354 | 0.00653 | -0.0192 | 112.6187
6 | 0.795 | 0.00677 | -0.0193 | 117.4298
6.5 | 0.8543 | 0.00705 | -0.0193 | 121.1773
7 | 0.9137 | 0.00732 | -0.0193 | 124.8224
7.5 | 0.9725 | 0.00766 | -0.0191 | 126.9582
8 | 1.0313 | 0.00801 | -0.0188 | 128.7516
8.5 | 1.0898 | 0.00837 | -0.0184 | 130.2031
9 | 1.1474 | 0.00883 | -0.0178 | 129.9434
9.5 | 1.2048 | 0.00929 | -0.017 | 129.6878
10 | 1.262 | 0.00975 | -0.0162 | 129.4359
10.5 | 1.3181 | 0.0103 | -0.0151 | 127.9709
11 | 1.3723 | 0.01097 | -0.0137 | 125.0957
11.5 | 1.4252 | 0.01166 | -0.0119 | 122.2298
12 | 1.4755 | 0.01227 | -0.0096 | 120.2526
12.5 | 1.5253 | 0.013 | -0.0072 | 117.3308
13 | 1.5721 | 0.01396 | -0.0044 | 112.6146
13.5 | 1.6135 | 0.01506 | -0.0009 | 107.1381
14 | 1.6349 | 0.01623 | 0.0057 | 100.7332
14.5 | 1.6483 | 0.01801 | 0.0121 | 91.5214
15 | 1.6655 | 0.02018 | 0.0168 | 82.5322
15.5 | 1.6811 | 0.02284 | 0.0208 | 73.6033
16 | 1.691 | 0.02623 | 0.0241 | 64.4682
16.5 | 1.6942 | 0.03052 | 0.0265 | 55.5111
17 | 1.6949 | 0.03546 | 0.028 | 47.7975
17.5 | 1.6864 | 0.04172 | 0.0282 | 40.4219
18 | 1.6653 | 0.05005 | 0.0265 | 33.2727
18.5 | 1.6517 | 0.05844 | 0.0237 | 28.2632
19 | 1.6264 | 0.06907 | 0.0188 | 23.5471
19.5 | 1.5844 | 0.08302 | 0.0108 | 19.0846
20 | 1.5482 | 0.09723 | 0.0019 | 15.9231

## 135. Re 16M Mach 0.50 (1)
BIGFOIL.COM POLAR EXPORT
NACA63-112 a=0.5
NACA63-112 a=0.5 |  |  |  | Cl Max: | 1.111 | at alpha= | 20 | deg
JavaFoil+Calcfoil stall+Eppler ext transition |  |  |  | L/D Max: | 102.068 | at alpha= | 6.5 | deg
Re: | 16000000 |  |  | Cd Min: | 0.00521 | at alpha= | 0 | deg
Mach: | 0.5 |  |  | Cl=0 at alpha= | -0.64493 | deg
|  |  |  | @ Cl=0.1, Cd= | 0.0052181
|  |  |  | @ Cl=0.4, Cd= | 0.0059876
|  |  |  | @ Cl=0.6, Cd= | 0.0073031
alpha (deg) | Cl | Cd | Cm | Cl/Cd
-20 | -1.061 | 0.17237 | 0.003 | -6.155
-19.5 | -1.034 | 0.16461 | 0.003 | -6.281
-19 | -1.005 | 0.16198 | 0.003 | -6.205
-18.5 | -0.977 | 0.15448 | 0.002 | -6.327
-18 | -0.95 | 0.15297 | 0.002 | -6.208
-17.5 | -0.926 | 0.1355 | 0.002 | -6.833
-17 | -0.898 | 0.1301 | 0.002 | -6.904
-16.5 | -0.869 | 0.12583 | 0.001 | -6.908
-16 | -0.842 | 0.12257 | 0.001 | -6.866
-15.5 | -0.816 | 0.11441 | 0.001 | -7.129
-15 | -0.794 | 0.09993 | 0 | -7.944
-14.5 | -0.765 | 0.09603 | 0 | -7.964
-14 | -0.766 | 0.06758 | 0 | -11.333
-13.5 | -0.775 | 0.04222 | -0.001 | -18.354
-13 | -0.679 | 0.08873 | -0.001 | -7.658
-12.5 | -0.656 | 0.07908 | -0.001 | -8.294
-12 | -0.676 | 0.04237 | -0.002 | -15.962
-11.5 | -0.697 | 0.01954 | -0.003 | -35.688
-11 | -0.68 | 0.01501 | -0.003 | -45.328
-10.5 | -0.54 | 0.0705 | -0.002 | -7.666
-10 | -0.521 | 0.05814 | -0.003 | -8.961
-9.5 | -0.581 | 0.01437 | -0.005 | -40.421
-9 | -0.56 | 0.01168 | -0.005 | -47.956
-8.5 | -0.431 | 0.05525 | -0.003 | -7.808
-8 | -0.407 | 0.04834 | -0.004 | -8.429
-7.5 | -0.464 | 0.00952 | -0.007 | -48.742
-7 | -0.688 | 0.00935 | -0.007 | -73.564
-6.5 | -0.697 | 0.00857 | -0.008 | -81.333
-6 | -0.67 | 0.00818 | -0.008 | -81.982
-5.5 | -0.627 | 0.00775 | -0.009 | -80.881
-5 | -0.574 | 0.00737 | -0.009 | -77.943
-4.5 | -0.516 | 0.0071 | -0.01 | -72.64
-4 | -0.454 | 0.0069 | -0.011 | -65.776
-3.5 | -0.389 | 0.00666 | -0.011 | -58.374
-3 | -0.322 | 0.00649 | -0.012 | -49.649
-2.5 | -0.255 | 0.00607 | -0.012 | -41.945
-2 | -0.186 | 0.00586 | -0.013 | -31.809
-1.5 | -0.118 | 0.00556 | -0.013 | -21.208
-1 | -0.049 | 0.0054 | -0.014 | -9.124
-0.5 | 0.02 | 0.00529 | -0.014 | 3.705
0 | 0.089 | 0.00521 | -0.015 | 16.977
0.5 | 0.157 | 0.00526 | -0.016 | 29.905
1 | 0.226 | 0.00539 | -0.016 | 41.933
1.5 | 0.295 | 0.00553 | -0.017 | 53.284
2 | 0.363 | 0.00577 | -0.017 | 62.881
2.5 | 0.431 | 0.00617 | -0.018 | 69.89
3 | 0.498 | 0.00652 | -0.018 | 76.396
3.5 | 0.565 | 0.00712 | -0.019 | 79.408
4 | 0.63 | 0.00746 | -0.019 | 84.498
4.5 | 0.692 | 0.00739 | -0.02 | 93.615
5 | 0.751 | 0.00775 | -0.02 | 96.921
5.5 | 0.805 | 0.00807 | -0.021 | 99.844
6 | 0.853 | 0.0085 | -0.022 | 100.319
6.5 | 0.888 | 0.0087 | -0.022 | 102.068
7 | 0.9 | 0.01022 | -0.023 | 88.13
7.5 | 0.84 | 0.01115 | -0.023 | 75.325
8 | 0.576 | 0.0119 | -0.023 | 48.425
8.5 | 0.603 | 0.01337 | -0.024 | 45.134
9 | 0.524 | 0.05934 | -0.012 | 8.834
9.5 | 0.667 | 0.01401 | -0.025 | 47.59
10 | 0.693 | 0.016 | -0.025 | 43.292
10.5 | 0.692 | 0.02539 | -0.024 | 27.277
11 | 0.631 | 0.07599 | -0.014 | 8.31
11.5 | 0.778 | 0.01972 | -0.026 | 39.464
12 | 0.793 | 0.02557 | -0.026 | 31.017
12.5 | 0.768 | 0.05021 | -0.023 | 15.296
13 | 0.745 | 0.0861 | -0.018 | 8.658
13.5 | 0.886 | 0.02743 | -0.027 | 32.289
14 | 0.836 | 0.06624 | -0.023 | 12.628
14.5 | 0.837 | 0.08809 | -0.021 | 9.506
15 | 0.855 | 0.10129 | -0.02 | 8.442
15.5 | 0.873 | 0.11644 | -0.018 | 7.501
16 | 0.9 | 0.12372 | -0.019 | 7.275
16.5 | 0.928 | 0.12792 | -0.019 | 7.257
17 | 0.956 | 0.13351 | -0.02 | 7.162
17.5 | 0.979 | 0.14882 | -0.02 | 6.579
18 | 1.006 | 0.15397 | -0.02 | 6.535
18.5 | 1.033 | 0.15711 | -0.021 | 6.574
19 | 1.061 | 0.16255 | -0.022 | 6.528
19.5 | 1.087 | 0.16978 | -0.022 | 6.404
20 | 1.111 | 0.18103 | -0.022 | 6.137

## 136. Re 16M Mach 0.50 (2)
BIGFOIL.COM POLAR EXPORT
NACA63-112 a=0.5
NACA63-112 a=0.5 |  |  |  | Cl Max: | 1.137 | at alpha= | 7.5 | deg
XFOIL ncrit=9 |  |  |  | L/D Max: | 125.861 | at alpha= | 7 | deg
Re: | 16000000 |  |  | Cd Min: | 0.0093 | at alpha= | 7.5 | deg
Mach: | 0.5 |  |  | Cl=0 at alpha= | -99 | deg
|  |  |  | @ Cl=0.1, Cd= | 0.0038712
|  |  |  | @ Cl=0.4, Cd= | 0.0050881
|  |  |  | @ Cl=0.6, Cd= | 0.0061331
alpha (deg) | Cl | Cd | Cm | Cl/Cd
0 | 0.0915 | 0.00387 | -0.0169 | 23.6434
0.5 | 0.1605 | 0.00388 | -0.0175 | 41.366
1 | 0.2295 | 0.00398 | -0.0182 | 57.6633
1.5 | 0.2979 | 0.00429 | -0.0187 | 69.4406
2 | 0.3646 | 0.00489 | -0.019 | 74.5603
2.5 | 0.4325 | 0.00527 | -0.0192 | 82.0683
3 | 0.5007 | 0.00565 | -0.0193 | 88.6195
3.5 | 0.5694 | 0.00601 | -0.0192 | 94.7421
4 | 0.639 | 0.00629 | -0.019 | 101.5898
4.5 | 0.7093 | 0.00656 | -0.0186 | 108.125
5 | 0.7801 | 0.00684 | -0.018 | 114.0497
5.5 | 0.8514 | 0.00715 | -0.0171 | 119.0769
6 | 0.923 | 0.00752 | -0.0157 | 122.7394
6.5 | 0.9953 | 0.00794 | -0.014 | 125.3526
7 | 1.0673 | 0.00848 | -0.0116 | 125.8608
7.5 | 1.137 | 0.0093 | -0.0082 | 122.2581

## 137. Re 18M Mach 0.00 (1)
BIGFOIL.COM POLAR EXPORT
NACA63-112 a=0.5
NACA63-112 a=0.5 |  |  |  | Cl Max: | 1.098 | at alpha= | 11.5 | deg
JavaFoil+Calcfoil stall+Eppler ext transition |  |  |  | L/D Max: | 120.466 | at alpha= | 9.5 | deg
Re: | 18000000 |  |  | Cd Min: | 0.00518 | at alpha= | 0 | deg
Mach: | 0 |  |  | Cl=0 at alpha= | -0.64167 | deg
|  |  |  | @ Cl=0.1, Cd= | 0.0052073
|  |  |  | @ Cl=0.4, Cd= | 0.0058925
|  |  |  | @ Cl=0.6, Cd= | 0.0068279
alpha (deg) | Cl | Cd | Cm | Cl/Cd
-16.5 | -0.714 | 0.10814 | 0.001 | -6.6
-16 | -0.741 | 0.09528 | 0.001 | -7.774
-15.5 | -0.757 | 0.09287 | 0.001 | -8.151
-15 | -0.834 | 0.04607 | 0.001 | -18.1
-14.5 | -0.877 | 0.03133 | 0 | -27.998
-14 | -0.905 | 0.025 | 0 | -36.206
-13.5 | -0.944 | 0.01677 | -0.001 | -56.314
-13 | -0.962 | 0.01445 | -0.001 | -66.553
-12.5 | -0.976 | 0.01278 | -0.001 | -76.354
-12 | -0.987 | 0.01137 | -0.002 | -86.809
-11.5 | -0.989 | 0.01045 | -0.002 | -94.695
-11 | -0.979 | 0.01008 | -0.003 | -97.044
-10.5 | -0.963 | 0.00958 | -0.003 | -100.48
-10 | -0.942 | 0.00921 | -0.004 | -102.269
-9.5 | -0.917 | 0.00884 | -0.004 | -103.704
-9 | -0.886 | 0.00847 | -0.005 | -104.652
-8.5 | -0.849 | 0.00815 | -0.005 | -104.274
-8 | -0.808 | 0.00789 | -0.005 | -102.479
-7.5 | -0.764 | 0.00765 | -0.006 | -99.91
-7 | -0.717 | 0.0074 | -0.006 | -96.899
-6.5 | -0.668 | 0.00721 | -0.007 | -92.607
-6 | -0.617 | 0.00696 | -0.007 | -88.665
-5.5 | -0.564 | 0.00678 | -0.008 | -83.213
-5 | -0.509 | 0.00659 | -0.008 | -77.293
-4.5 | -0.453 | 0.00644 | -0.009 | -70.409
-4 | -0.396 | 0.0063 | -0.009 | -62.856
-3.5 | -0.338 | 0.00618 | -0.01 | -54.725
-3 | -0.28 | 0.00605 | -0.01 | -46.29
-2.5 | -0.221 | 0.00576 | -0.011 | -38.319
-2 | -0.162 | 0.0056 | -0.011 | -28.862
-1.5 | -0.102 | 0.00539 | -0.012 | -18.968
-1 | -0.043 | 0.00527 | -0.012 | -8.097
-0.5 | 0.017 | 0.0052 | -0.013 | 3.261
0 | 0.077 | 0.00518 | -0.013 | 14.787
0.5 | 0.136 | 0.00525 | -0.013 | 25.977
1 | 0.196 | 0.00527 | -0.014 | 37.109
1.5 | 0.255 | 0.00537 | -0.014 | 47.571
2 | 0.315 | 0.00555 | -0.015 | 56.72
2.5 | 0.374 | 0.0058 | -0.015 | 64.422
3 | 0.433 | 0.00601 | -0.016 | 71.938
3.5 | 0.491 | 0.00623 | -0.016 | 78.81
4 | 0.549 | 0.00664 | -0.017 | 82.673
4.5 | 0.606 | 0.00685 | -0.017 | 88.409
5 | 0.661 | 0.00706 | -0.018 | 93.639
5.5 | 0.716 | 0.00729 | -0.018 | 98.244
6 | 0.769 | 0.00756 | -0.019 | 101.649
6.5 | 0.82 | 0.00784 | -0.019 | 104.664
7 | 0.868 | 0.00763 | -0.02 | 113.777
7.5 | 0.912 | 0.00785 | -0.02 | 116.247
8 | 0.953 | 0.00818 | -0.021 | 116.442
8.5 | 0.989 | 0.00848 | -0.021 | 116.612
9 | 1.021 | 0.0088 | -0.021 | 116.059
9.5 | 1.049 | 0.0087 | -0.022 | 120.466
10 | 1.07 | 0.00907 | -0.022 | 118.014
10.5 | 1.086 | 0.01061 | -0.023 | 102.398
11 | 1.095 | 0.01133 | -0.023 | 96.632
11.5 | 1.098 | 0.01185 | -0.024 | 92.699
12 | 1.095 | 0.01273 | -0.024 | 86.085
12.5 | 1.085 | 0.01409 | -0.024 | 77.02
13 | 1.075 | 0.01497 | -0.024 | 71.782
13.5 | 1.054 | 0.01711 | -0.025 | 61.579
14 | 1.035 | 0.01837 | -0.025 | 56.356
14.5 | 1.007 | 0.02164 | -0.025 | 46.512
15 | 0.977 | 0.02502 | -0.025 | 39.055
15.5 | 0.935 | 0.03318 | -0.025 | 28.186
16 | 0.861 | 0.06229 | -0.023 | 13.819
16.5 | 0.821 | 0.07697 | -0.022 | 10.662

## 138. Re 18M Mach 0.00 (2)
BIGFOIL.COM POLAR EXPORT
NACA63-112 a=0.5
NACA63-112 a=0.5 |  |  |  | Cl Max: | 1.8449 | at alpha= | 20 | deg
XFOIL ncrit=9 |  |  |  | L/D Max: | 135.097 | at alpha= | 10.5 | deg
Re: | 18000000 |  |  | Cd Min: | 0.03573 | at alpha= | 20 | deg
Mach: | 0 |  |  | Cl=0 at alpha= | -0.65972 | deg
|  |  |  | @ Cl=0.1, Cd= | 0.0040066
|  |  |  | @ Cl=0.4, Cd= | 0.0051736
|  |  |  | @ Cl=0.6, Cd= | 0.0059435
alpha (deg) | Cl | Cd | Cm | Cl/Cd
-20 | -1.7996 | 0.02997 | -0.0369 | -60.0467
-19.5 | -1.7963 | 0.02632 | -0.0356 | -68.2485
-19 | -1.7926 | 0.02313 | -0.0332 | -77.5011
-18.5 | -1.7868 | 0.02056 | -0.0299 | -86.9066
-18 | -1.7719 | 0.01892 | -0.0262 | -93.6522
-17.5 | -1.7632 | 0.01759 | -0.0204 | -100.2388
-17 | -1.7381 | 0.0166 | -0.0164 | -104.7048
-16.5 | -1.7013 | 0.01569 | -0.0144 | -108.4321
-16 | -1.6607 | 0.01485 | -0.0128 | -111.8316
-15.5 | -1.6174 | 0.01408 | -0.0116 | -114.8722
-15 | -1.5748 | 0.0135 | -0.0099 | -116.6519
-14.5 | -1.5286 | 0.0129 | -0.009 | -118.4961
-14 | -1.4804 | 0.01231 | -0.0083 | -120.26
-13.5 | -1.432 | 0.01164 | -0.0077 | -123.0241
-13 | -1.3827 | 0.01099 | -0.0071 | -125.8144
-12.5 | -1.3317 | 0.01044 | -0.0068 | -127.5575
-12 | -1.2796 | 0.00998 | -0.0066 | -128.2164
-11.5 | -1.2266 | 0.00956 | -0.0065 | -128.3054
-11 | -1.1731 | 0.00917 | -0.0064 | -127.928
-10 | -1.0646 | 0.00844 | -0.0065 | -126.1374
-9.5 | -1.0101 | 0.00804 | -0.0066 | -125.6343
-9 | -0.955 | 0.00768 | -0.0067 | -124.349
-8.5 | -0.8993 | 0.00739 | -0.0069 | -121.6915
-8 | -0.8432 | 0.00714 | -0.0072 | -118.0952
-7.5 | -0.7868 | 0.00689 | -0.0075 | -114.1945
-7 | -0.7304 | 0.00661 | -0.0078 | -110.4992
-6.5 | -0.6736 | 0.00639 | -0.0081 | -105.4147
-6 | -0.6164 | 0.0062 | -0.0085 | -99.4194
-5.5 | -0.5592 | 0.00598 | -0.0088 | -93.5117
-5 | -0.5017 | 0.00581 | -0.0093 | -86.3511
-4.5 | -0.4442 | 0.00563 | -0.0097 | -78.8988
-4 | -0.3864 | 0.00548 | -0.0102 | -70.5109
-3.5 | -0.3285 | 0.00533 | -0.0106 | -61.6323
-3 | -0.2706 | 0.00517 | -0.0111 | -52.3404
-2.5 | -0.2127 | 0.00499 | -0.0116 | -42.6253
-2 | -0.1549 | 0.00481 | -0.0121 | -32.2037
-1.5 | -0.097 | 0.00461 | -0.0126 | -21.0412
-1 | -0.0392 | 0.00443 | -0.0132 | -8.8488
0 | 0.076 | 0.00399 | -0.0143 | 19.0476
1 | 0.1919 | 0.00407 | -0.0155 | 47.1499
1.5 | 0.2488 | 0.00447 | -0.016 | 55.66
2 | 0.3061 | 0.00475 | -0.0165 | 64.4421
2.5 | 0.3634 | 0.00502 | -0.017 | 72.3904
3 | 0.4206 | 0.00526 | -0.0175 | 79.962
3.5 | 0.4778 | 0.0055 | -0.0179 | 86.8727
4 | 0.5349 | 0.00572 | -0.0183 | 93.514
4.5 | 0.5921 | 0.00592 | -0.0187 | 100.0169
5 | 0.6492 | 0.00609 | -0.0191 | 106.601
5.5 | 0.7061 | 0.00628 | -0.0195 | 112.4363
6 | 0.7627 | 0.00651 | -0.0198 | 117.1582
6.5 | 0.8192 | 0.00672 | -0.0202 | 121.9048
7 | 0.8752 | 0.00699 | -0.0204 | 125.2074
7.5 | 0.9312 | 0.00723 | -0.0207 | 128.7967
8 | 0.9864 | 0.00754 | -0.0209 | 130.8223
8.5 | 1.0415 | 0.00784 | -0.021 | 132.8444
9 | 1.0962 | 0.00814 | -0.0211 | 134.6683
9.5 | 1.1499 | 0.00853 | -0.0211 | 134.8066
10 | 1.2033 | 0.00893 | -0.0211 | 134.748
10.5 | 1.2564 | 0.0093 | -0.021 | 135.0968
11 | 1.3088 | 0.0097 | -0.0208 | 134.9278
11.5 | 1.36 | 0.01016 | -0.0205 | 133.8583
12 | 1.4096 | 0.01069 | -0.02 | 131.8616
12.5 | 1.4553 | 0.01113 | -0.0186 | 130.7547
13 | 1.5044 | 0.0117 | -0.018 | 128.5812
13.5 | 1.5518 | 0.0123 | -0.0172 | 126.1626
14 | 1.5976 | 0.01294 | -0.0162 | 123.4621
14.5 | 1.6413 | 0.01363 | -0.015 | 120.4182
15 | 1.6818 | 0.01441 | -0.0133 | 116.7106
15.5 | 1.7179 | 0.0153 | -0.0109 | 112.281
16 | 1.7368 | 0.01623 | -0.0056 | 107.0117
16.5 | 1.7484 | 0.01768 | -0.0003 | 98.8914
17 | 1.7649 | 0.01934 | 0.0035 | 91.2565
17.5 | 1.784 | 0.02111 | 0.0063 | 84.5097
18 | 1.7979 | 0.02346 | 0.009 | 76.6368
18.5 | 1.8136 | 0.02589 | 0.0109 | 70.0502
19 | 1.8271 | 0.0287 | 0.0125 | 63.662
19.5 | 1.8362 | 0.03208 | 0.0137 | 57.2382
20 | 1.8449 | 0.03573 | 0.0144 | 51.6345

## 139. Re 18M Mach 0.10 (1)
BIGFOIL.COM POLAR EXPORT
NACA63-112 a=0.5
NACA63-112 a=0.5 |  |  |  | Cl Max: | 1.087 | at alpha= | 11.5 | deg
JavaFoil+Calcfoil stall+Eppler ext transition |  |  |  | L/D Max: | 118.579 | at alpha= | 9.5 | deg
Re: | 18000000 |  |  | Cd Min: | 0.0052 | at alpha= | 0 | deg
Mach: | 0.1 |  |  | Cl=0 at alpha= | -0.64167 | deg
|  |  |  | @ Cl=0.1, Cd= | 0.0052153
|  |  |  | @ Cl=0.4, Cd= | 0.0059017
|  |  |  | @ Cl=0.6, Cd= | 0.0068305
alpha (deg) | Cl | Cd | Cm | Cl/Cd
-16.5 | -0.668 | 0.11247 | 0.001 | -5.939
-16 | -0.696 | 0.1017 | 0.001 | -6.84
-15.5 | -0.724 | 0.09061 | 0.001 | -7.989
-15 | -0.755 | 0.07739 | 0 | -9.754
-14.5 | -0.761 | 0.08363 | 0 | -9.104
-14 | -0.856 | 0.03307 | 0 | -25.897
-13.5 | -0.913 | 0.01854 | -0.001 | -49.221
-13 | -0.939 | 0.01501 | -0.001 | -62.544
-12.5 | -0.955 | 0.01335 | -0.001 | -71.584
-12 | -0.97 | 0.01169 | -0.002 | -82.995
-11.5 | -0.979 | 0.01068 | -0.002 | -91.653
-11 | -0.971 | 0.01017 | -0.003 | -95.475
-10.5 | -0.958 | 0.0097 | -0.003 | -98.769
-10 | -0.939 | 0.00932 | -0.004 | -100.841
-9.5 | -0.915 | 0.00893 | -0.004 | -102.497
-9 | -0.886 | 0.00854 | -0.005 | -103.746
-8.5 | -0.85 | 0.00819 | -0.005 | -103.802
-8 | -0.81 | 0.00791 | -0.005 | -102.342
-7.5 | -0.766 | 0.00768 | -0.006 | -99.726
-7 | -0.72 | 0.00743 | -0.006 | -96.844
-6.5 | -0.671 | 0.00723 | -0.007 | -92.764
-6 | -0.619 | 0.00699 | -0.007 | -88.631
-5.5 | -0.566 | 0.00679 | -0.008 | -83.348
-5 | -0.511 | 0.00664 | -0.008 | -77.056
-4.5 | -0.455 | 0.00648 | -0.009 | -70.252
-4 | -0.398 | 0.00631 | -0.009 | -63.123
-3.5 | -0.34 | 0.00619 | -0.01 | -54.976
-3 | -0.281 | 0.00605 | -0.01 | -46.51
-2.5 | -0.222 | 0.00576 | -0.011 | -38.51
-2 | -0.162 | 0.0056 | -0.011 | -29.015
-1.5 | -0.103 | 0.00538 | -0.012 | -19.086
-1 | -0.043 | 0.00527 | -0.012 | -8.144
-0.5 | 0.017 | 0.00522 | -0.013 | 3.267
0 | 0.077 | 0.0052 | -0.013 | 14.806
0.5 | 0.137 | 0.00524 | -0.014 | 26.127
1 | 0.197 | 0.00527 | -0.014 | 37.349
1.5 | 0.257 | 0.00539 | -0.014 | 47.609
2 | 0.316 | 0.00554 | -0.015 | 57.045
2.5 | 0.376 | 0.0058 | -0.015 | 64.748
3 | 0.435 | 0.00605 | -0.016 | 71.914
3.5 | 0.493 | 0.00626 | -0.016 | 78.767
4 | 0.551 | 0.00665 | -0.017 | 82.966
4.5 | 0.608 | 0.00686 | -0.017 | 88.659
5 | 0.664 | 0.00711 | -0.018 | 93.494
5.5 | 0.719 | 0.00731 | -0.018 | 98.426
6 | 0.772 | 0.00762 | -0.019 | 101.304
6.5 | 0.823 | 0.00784 | -0.019 | 105.077
7 | 0.871 | 0.00763 | -0.02 | 114.153
7.5 | 0.915 | 0.00793 | -0.02 | 115.306
8 | 0.955 | 0.00822 | -0.021 | 116.242
8.5 | 0.991 | 0.00859 | -0.021 | 115.328
9 | 1.022 | 0.00888 | -0.022 | 115.008
9.5 | 1.047 | 0.00883 | -0.022 | 118.579
10 | 1.068 | 0.00916 | -0.022 | 116.513
10.5 | 1.08 | 0.01077 | -0.023 | 100.325
11 | 1.086 | 0.01151 | -0.023 | 94.342
11.5 | 1.087 | 0.01207 | -0.024 | 90.059
12 | 1.08 | 0.01302 | -0.024 | 82.947
12.5 | 1.066 | 0.01455 | -0.024 | 73.233
13 | 1.048 | 0.01605 | -0.024 | 65.291
13.5 | 1.025 | 0.01805 | -0.025 | 56.77
14 | 0.999 | 0.02017 | -0.025 | 49.522
14.5 | 0.966 | 0.02374 | -0.025 | 40.682
15 | 0.93 | 0.02835 | -0.025 | 32.806
15.5 | 0.875 | 0.04221 | -0.024 | 20.725
16 | 0.813 | 0.06529 | -0.022 | 12.457
16.5 | 0.754 | 0.09559 | -0.02 | 7.888

## 140. Re 18M Mach 0.10 (2)
BIGFOIL.COM POLAR EXPORT
NACA63-112 a=0.5
NACA63-112 a=0.5 |  |  |  | Cl Max: | 1.8319 | at alpha= | 20 | deg
XFOIL ncrit=9 |  |  |  | L/D Max: | 134.702 | at alpha= | 10.5 | deg
Re: | 18000000 |  |  | Cd Min: | 0.03989 | at alpha= | 20 | deg
Mach: | 0.1 |  |  | Cl=0 at alpha= | -0.66005 | deg
|  |  |  | @ Cl=0.1, Cd= | 0.0040021
|  |  |  | @ Cl=0.4, Cd= | 0.0051733
|  |  |  | @ Cl=0.6, Cd= | 0.0059432
alpha (deg) | Cl | Cd | Cm | Cl/Cd
-20 | -1.7758 | 0.03492 | -0.0406 | -50.8534
-19.5 | -1.7746 | 0.03049 | -0.0403 | -58.2027
-19 | -1.7735 | 0.02651 | -0.0388 | -66.8993
-18.5 | -1.7702 | 0.0232 | -0.0363 | -76.3017
-18 | -1.7573 | 0.02095 | -0.0333 | -83.8807
-17.5 | -1.7499 | 0.01887 | -0.0287 | -92.7345
-17 | -1.7423 | 0.01755 | -0.0222 | -99.2764
-16.5 | -1.7127 | 0.01644 | -0.0187 | -104.1788
-16 | -1.6741 | 0.01547 | -0.0165 | -108.2159
-15 | -1.5893 | 0.01394 | -0.0128 | -114.01
-14.5 | -1.5429 | 0.01327 | -0.0115 | -116.2698
-13.5 | -1.4448 | 0.012 | -0.0097 | -120.4
-13 | -1.3949 | 0.01131 | -0.009 | -123.3333
-12.5 | -1.3437 | 0.01069 | -0.0084 | -125.6969
-12 | -1.2912 | 0.01015 | -0.0079 | -127.2118
-11.5 | -1.2376 | 0.0097 | -0.0077 | -127.5876
-11 | -1.1833 | 0.00928 | -0.0075 | -127.5108
-10.5 | -1.1286 | 0.0089 | -0.0074 | -126.809
-10 | -1.0733 | 0.00854 | -0.0073 | -125.6792
-9.5 | -1.0181 | 0.00813 | -0.0073 | -125.2276
-9 | -0.9625 | 0.00775 | -0.0073 | -124.1935
-8.5 | -0.9062 | 0.00744 | -0.0074 | -121.8011
-8 | -0.8495 | 0.00718 | -0.0076 | -118.3148
-7.5 | -0.7925 | 0.00693 | -0.0078 | -114.3579
-7 | -0.7355 | 0.00665 | -0.0081 | -110.6015
-6.5 | -0.6783 | 0.00641 | -0.0084 | -105.819
-6 | -0.6206 | 0.00622 | -0.0087 | -99.7749
-5.5 | -0.5629 | 0.006 | -0.009 | -93.8167
-5 | -0.505 | 0.00582 | -0.0094 | -86.7698
-4.5 | -0.447 | 0.00564 | -0.0098 | -79.2553
-4 | -0.3888 | 0.00549 | -0.0103 | -70.8197
-3.5 | -0.3305 | 0.00534 | -0.0107 | -61.8914
-3 | -0.2722 | 0.00518 | -0.0112 | -52.5483
-2.5 | -0.214 | 0.005 | -0.0117 | -42.8
-2 | -0.1558 | 0.00481 | -0.0122 | -32.3909
-1.5 | -0.0976 | 0.00461 | -0.0127 | -21.1714
-1 | -0.0394 | 0.00443 | -0.0132 | -8.8939
0 | 0.0765 | 0.00399 | -0.0144 | 19.1729
0.5 | 0.1348 | 0.00402 | -0.015 | 33.5323
1 | 0.1931 | 0.00407 | -0.0156 | 47.4447
1.5 | 0.2503 | 0.00446 | -0.0161 | 56.1211
2 | 0.3079 | 0.00475 | -0.0166 | 64.8211
2.5 | 0.3656 | 0.00503 | -0.0171 | 72.6839
3 | 0.4232 | 0.00527 | -0.0175 | 80.3036
3.5 | 0.4807 | 0.00551 | -0.018 | 87.2414
4 | 0.5382 | 0.00574 | -0.0183 | 93.7631
4.5 | 0.5958 | 0.00593 | -0.0187 | 100.4722
5 | 0.6533 | 0.00611 | -0.0191 | 106.9231
5.5 | 0.7107 | 0.0063 | -0.0195 | 112.8095
6 | 0.7678 | 0.00653 | -0.0198 | 117.5804
6.5 | 0.8247 | 0.00675 | -0.0201 | 122.1778
7 | 0.8812 | 0.00702 | -0.0203 | 125.5271
7.5 | 0.9376 | 0.00727 | -0.0205 | 128.9684
8 | 0.9934 | 0.0076 | -0.0206 | 130.7105
8.5 | 1.0491 | 0.00789 | -0.0207 | 132.9658
9 | 1.1042 | 0.00821 | -0.0207 | 134.4945
9.5 | 1.1585 | 0.00863 | -0.0206 | 134.241
10 | 1.2125 | 0.00901 | -0.0204 | 134.5727
10.5 | 1.2662 | 0.0094 | -0.0202 | 134.7021
11 | 1.3191 | 0.00983 | -0.0199 | 134.1913
11.5 | 1.3704 | 0.01036 | -0.0194 | 132.278
12 | 1.4205 | 0.01091 | -0.0187 | 130.2016
12.5 | 1.466 | 0.01133 | -0.0169 | 129.391
13 | 1.5164 | 0.01193 | -0.0164 | 127.1081
13.5 | 1.564 | 0.01257 | -0.0153 | 124.4232
14 | 1.6096 | 0.01327 | -0.014 | 121.2962
14.5 | 1.6521 | 0.01407 | -0.0123 | 117.42
15 | 1.6898 | 0.01501 | -0.0099 | 112.5783
15.5 | 1.7148 | 0.016 | -0.0053 | 107.175
16 | 1.7295 | 0.01718 | 0.0003 | 100.6694
16.5 | 1.7435 | 0.01894 | 0.0048 | 92.0539
18.5 | 1.8087 | 0.02828 | 0.0149 | 63.9569
19 | 1.8198 | 0.03158 | 0.0162 | 57.6251
19.5 | 1.8258 | 0.03558 | 0.0171 | 51.3153
20 | 1.8319 | 0.03989 | 0.0173 | 45.9238

## 141. Re 18M Mach 0.25 (1)
BIGFOIL.COM POLAR EXPORT
NACA63-112 a=0.5
NACA63-112 a=0.5 |  |  |  | Cl Max: | 1.034 | at alpha= | 10 | deg
JavaFoil+Calcfoil stall+Eppler ext transition |  |  |  | L/D Max: | 116.589 | at alpha= | 8.5 | deg
Re: | 18000000 |  |  | Cd Min: | 0.00522 | at alpha= | -0.5 | deg
Mach: | 0.25 |  |  | Cl=0 at alpha= | -0.64516 | deg
|  |  |  | @ Cl=0.1, Cd= | 0.0052302
|  |  |  | @ Cl=0.4, Cd= | 0.0059011
|  |  |  | @ Cl=0.6, Cd= | 0.10221
alpha (deg) | Cl | Cd | Cm | Cl/Cd
-15.5 | -0.378 | 0.11668 | 0.001 | -3.237
-15 | -0.438 | 0.10935 | 0 | -4.007
-14.5 | -0.494 | 0.1029 | 0 | -4.801
-14 | -0.546 | 0.09698 | 0 | -5.626
-13.5 | -0.594 | 0.08787 | 0 | -6.764
-13 | -0.638 | 0.07995 | -0.001 | -7.982
-12.5 | -0.68 | 0.07045 | -0.001 | -9.645
-12 | -0.759 | 0.03826 | -0.002 | -19.83
-11.5 | -0.868 | 0.01261 | -0.002 | -68.854
-11 | -0.892 | 0.01163 | -0.003 | -76.721
-10.5 | -0.911 | 0.01052 | -0.003 | -86.573
-10 | -0.909 | 0.00999 | -0.004 | -91.014
-9.5 | -0.899 | 0.00942 | -0.004 | -95.413
-9 | -0.88 | 0.00899 | -0.005 | -97.934
-8.5 | -0.851 | 0.00857 | -0.005 | -99.384
-8 | -0.816 | 0.00825 | -0.006 | -98.888
-7.5 | -0.776 | 0.00795 | -0.006 | -97.568
-7 | -0.731 | 0.00764 | -0.007 | -95.762
-6.5 | -0.684 | 0.00742 | -0.007 | -92.153
-6 | -0.633 | 0.00716 | -0.008 | -88.325
-5.5 | -0.58 | 0.00691 | -0.008 | -83.906
-5 | -0.524 | 0.00672 | -0.008 | -77.944
-4.5 | -0.467 | 0.00656 | -0.009 | -71.201
-4 | -0.409 | 0.00641 | -0.009 | -63.751
-3.5 | -0.349 | 0.00622 | -0.01 | -56.103
-3 | -0.289 | 0.00611 | -0.01 | -47.286
-2.5 | -0.228 | 0.00581 | -0.011 | -39.253
-2 | -0.167 | 0.00563 | -0.011 | -29.628
-1.5 | -0.106 | 0.00543 | -0.012 | -19.443
-1 | -0.044 | 0.0053 | -0.012 | -8.315
-0.5 | 0.018 | 0.00522 | -0.013 | 3.355
0 | 0.079 | 0.00522 | -0.013 | 15.157
0.5 | 0.141 | 0.00525 | -0.014 | 26.832
1 | 0.202 | 0.00531 | -0.014 | 38.04
1.5 | 0.264 | 0.00541 | -0.015 | 48.701
2 | 0.325 | 0.00558 | -0.015 | 58.269
2.5 | 0.386 | 0.00583 | -0.016 | 66.148
3 | 0.447 | 0.00614 | -0.016 | 72.787
3.5 | 0.507 | 0.00635 | -0.017 | 79.862
4 | 0.566 | 0.00678 | -0.017 | 83.46
4.5 | 0.624 | 0.007 | -0.018 | 89.183
5 | 0.681 | 0.00725 | -0.018 | 93.977
5.5 | 0.737 | 0.0075 | -0.019 | 98.217
6 | 0.79 | 0.00782 | -0.019 | 100.979
6.5 | 0.84 | 0.00762 | -0.02 | 110.301
7 | 0.888 | 0.00795 | -0.02 | 111.655
7.5 | 0.929 | 0.00824 | -0.021 | 112.723
8 | 0.965 | 0.0086 | -0.021 | 112.129
8.5 | 0.994 | 0.00853 | -0.022 | 116.589
9 | 1.016 | 0.00894 | -0.022 | 113.671
9.5 | 1.03 | 0.01031 | -0.023 | 99.93
10 | 1.034 | 0.01102 | -0.023 | 93.826
10.5 | 1.027 | 0.01181 | -0.023 | 86.931
11 | 1.008 | 0.01306 | -0.024 | 77.166
11.5 | 0.98 | 0.01452 | -0.024 | 67.463
12 | 0.944 | 0.01594 | -0.024 | 59.215
12.5 | 0.894 | 0.01901 | -0.024 | 47.027
13 | 0.777 | 0.04773 | -0.021 | 16.274
13.5 | 0.702 | 0.06758 | -0.019 | 10.382
14 | 0.627 | 0.0926 | -0.015 | 6.769
14.5 | 0.572 | 0.09646 | -0.016 | 5.931
15 | 0.512 | 0.10221 | -0.016 | 5.006

## 142. Re 18M Mach 0.25 (2)
BIGFOIL.COM POLAR EXPORT
NACA63-112 a=0.5
NACA63-112 a=0.5 |  |  |  | Cl Max: | 1.7174 | at alpha= | 17 | deg
XFOIL ncrit=9 |  |  |  | L/D Max: | 132.626 | at alpha= | 9.5 | deg
Re: | 18000000 |  |  | Cd Min: | 0.10918 | at alpha= | -20 | deg
Mach: | 0.25 |  |  | Cl=0 at alpha= | -0.6608 | deg
|  |  |  | @ Cl=0.1, Cd= | 0.0039769
|  |  |  | @ Cl=0.4, Cd= | 0.0051531
|  |  |  | @ Cl=0.6, Cd= | 0.0059649
alpha (deg) | Cl | Cd | Cm | Cl/Cd
-20 | -1.3881 | 0.10918 | -0.0087 | -12.7139
-19.5 | -1.4738 | 0.08614 | -0.026 | -17.1094
-19 | -1.5299 | 0.06946 | -0.0377 | -22.0256
-18.5 | -1.5697 | 0.05665 | -0.0458 | -27.7087
-18 | -1.5957 | 0.04677 | -0.0507 | -34.118
-17.5 | -1.6254 | 0.0378 | -0.0538 | -43
-17 | -1.6393 | 0.03132 | -0.054 | -52.3404
-16.5 | -1.6468 | 0.02623 | -0.0522 | -62.7831
-16 | -1.6501 | 0.02226 | -0.0483 | -74.1285
-15.5 | -1.646 | 0.01955 | -0.0428 | -84.1944
-15 | -1.6432 | 0.01773 | -0.0344 | -92.6791
-14.5 | -1.6105 | 0.01641 | -0.0294 | -98.1414
-14 | -1.5664 | 0.01519 | -0.0259 | -103.1205
-13.5 | -1.5174 | 0.01411 | -0.0231 | -107.5408
-13 | -1.4649 | 0.01317 | -0.0207 | -111.2301
-12.5 | -1.4101 | 0.01236 | -0.0187 | -114.0858
-12 | -1.3552 | 0.0115 | -0.0169 | -117.8435
-11.5 | -1.2991 | 0.01072 | -0.0153 | -121.1847
-11 | -1.2414 | 0.01007 | -0.0141 | -123.2771
-10.5 | -1.1828 | 0.00953 | -0.0131 | -124.1133
-10 | -1.1235 | 0.00907 | -0.0122 | -123.8699
-9.5 | -1.0639 | 0.00865 | -0.0116 | -122.9942
-9 | -1.0046 | 0.0082 | -0.011 | -122.5122
-8.5 | -0.9451 | 0.00778 | -0.0105 | -121.4781
-8 | -0.8852 | 0.00742 | -0.0102 | -119.2992
-7 | -0.7646 | 0.00686 | -0.0099 | -111.4577
-6.5 | -0.7045 | 0.00656 | -0.0099 | -107.3933
-5.5 | -0.5837 | 0.00612 | -0.0101 | -95.3758
-5 | -0.5233 | 0.00589 | -0.0103 | -88.8455
-4.5 | -0.4628 | 0.00572 | -0.0106 | -80.9091
-4 | -0.4023 | 0.00555 | -0.0109 | -72.4865
-3.5 | -0.3418 | 0.00539 | -0.0113 | -63.4137
-3 | -0.2813 | 0.00523 | -0.0117 | -53.7859
-2.5 | -0.2209 | 0.00504 | -0.0121 | -43.8294
-2 | -0.1607 | 0.00484 | -0.0126 | -33.2025
-1.5 | -0.1006 | 0.00462 | -0.0131 | -21.7749
-1 | -0.0405 | 0.00443 | -0.0137 | -9.1422
-0.5 | 0.0192 | 0.00409 | -0.0143 | 4.6944
0 | 0.0792 | 0.00397 | -0.0149 | 19.9496
0.5 | 0.1394 | 0.00399 | -0.0155 | 34.9373
1 | 0.1996 | 0.00405 | -0.0161 | 49.284
1.5 | 0.2588 | 0.00444 | -0.0166 | 58.2883
2 | 0.3182 | 0.00477 | -0.0171 | 66.7086
2.5 | 0.3778 | 0.00506 | -0.0175 | 74.664
3 | 0.4374 | 0.00531 | -0.0179 | 82.3729
3.5 | 0.4969 | 0.00559 | -0.0183 | 88.8909
4 | 0.5566 | 0.00582 | -0.0186 | 95.6357
4.5 | 0.6165 | 0.00602 | -0.0189 | 102.4086
5 | 0.6763 | 0.00622 | -0.0191 | 108.7299
5.5 | 0.7361 | 0.00643 | -0.0193 | 114.479
6 | 0.7958 | 0.00666 | -0.0194 | 119.4895
6.5 | 0.8552 | 0.00694 | -0.0194 | 123.2277
7 | 0.9147 | 0.0072 | -0.0194 | 127.0417
7.5 | 0.9736 | 0.00754 | -0.0192 | 129.1247
8 | 1.0326 | 0.00787 | -0.0189 | 131.2071
8.5 | 1.0912 | 0.00823 | -0.0185 | 132.5881
9 | 1.149 | 0.00868 | -0.018 | 132.3733
9.5 | 1.2069 | 0.0091 | -0.0173 | 132.6264
10 | 1.2642 | 0.00957 | -0.0165 | 132.1003
10.5 | 1.3204 | 0.01012 | -0.0154 | 130.4743
11 | 1.3751 | 0.01078 | -0.014 | 127.5603
11.5 | 1.4293 | 0.01141 | -0.0124 | 125.2673
12 | 1.482 | 0.01205 | -0.0105 | 122.9876
12.5 | 1.5304 | 0.01268 | -0.0078 | 120.694
13 | 1.578 | 0.01361 | -0.0051 | 115.9442
13.5 | 1.6206 | 0.0147 | -0.0017 | 110.2449
14 | 1.6481 | 0.01585 | 0.0041 | 103.9811
14.5 | 1.6585 | 0.01754 | 0.0112 | 94.5553
15 | 1.6754 | 0.01963 | 0.0162 | 85.349
15.5 | 1.6901 | 0.02225 | 0.0204 | 75.9596
16 | 1.7089 | 0.02496 | 0.0236 | 68.4655
16.5 | 1.7146 | 0.02892 | 0.0264 | 59.2877
17 | 1.7174 | 0.03353 | 0.0282 | 51.2198
17.5 | 1.7111 | 0.03938 | 0.0289 | 43.451
18 | 1.6929 | 0.04712 | 0.0279 | 35.9274
18.5 | 1.6809 | 0.05505 | 0.0256 | 30.5341
19 | 1.6572 | 0.06514 | 0.0214 | 25.4406
19.5 | 1.6178 | 0.07824 | 0.0142 | 20.6774
20 | 1.5833 | 0.0918 | 0.006 | 17.2473

## 143. Re 18M Mach 0.50 (1)
BIGFOIL.COM POLAR EXPORT
NACA63-112 a=0.5
NACA63-112 a=0.5 |  |  |  | Cl Max: | 1.111 | at alpha= | 20 | deg
JavaFoil+Calcfoil stall+Eppler ext transition |  |  |  | L/D Max: | 104.111 | at alpha= | 6.5 | deg
Re: | 18000000 |  |  | Cd Min: | 0.00529 | at alpha= | 0 | deg
Mach: | 0.5 |  |  | Cl=0 at alpha= | -0.64493 | deg
|  |  |  | @ Cl=0.1, Cd= | 0.0052997
|  |  |  | @ Cl=0.4, Cd= | 0.0059959
|  |  |  | @ Cl=0.6, Cd= | 0.0071869
alpha (deg) | Cl | Cd | Cm | Cl/Cd
-20 | -1.061 | 0.17513 | 0.003 | -6.057
-19.5 | -1.033 | 0.16755 | 0.003 | -6.166
-19 | -1.005 | 0.16879 | 0.003 | -5.955
-18.5 | -0.977 | 0.16383 | 0.002 | -5.966
-18 | -0.95 | 0.15507 | 0.002 | -6.123
-17.5 | -0.925 | 0.14245 | 0.002 | -6.493
-17 | -0.897 | 0.13939 | 0.002 | -6.433
-16.5 | -0.869 | 0.13196 | 0.001 | -6.585
-16 | -0.842 | 0.12651 | 0.001 | -6.654
-15.5 | -0.815 | 0.11939 | 0.001 | -6.823
-15 | -0.796 | 0.09803 | 0 | -8.115
-14.5 | -0.766 | 0.0942 | 0 | -8.133
-14 | -0.752 | 0.07846 | 0 | -9.578
-13.5 | -0.774 | 0.04278 | -0.001 | -18.082
-13 | -0.68 | 0.08823 | -0.001 | -7.708
-12.5 | -0.657 | 0.07739 | -0.001 | -8.49
-12 | -0.691 | 0.03451 | -0.002 | -20.031
-11.5 | -0.701 | 0.01845 | -0.003 | -37.974
-11 | -0.682 | 0.0146 | -0.003 | -46.672
-10.5 | -0.541 | 0.06998 | -0.002 | -7.727
-10 | -0.524 | 0.05558 | -0.003 | -9.431
-9.5 | -0.583 | 0.0137 | -0.005 | -42.565
-9 | -0.562 | 0.01138 | -0.005 | -49.367
-8.5 | -0.431 | 0.05471 | -0.003 | -7.886
-8 | -0.408 | 0.04767 | -0.004 | -8.561
-7.5 | -0.467 | 0.00986 | -0.007 | -47.346
-7 | -0.688 | 0.00919 | -0.007 | -74.786
-6.5 | -0.697 | 0.00847 | -0.008 | -82.327
-6 | -0.67 | 0.00803 | -0.008 | -83.517
-5.5 | -0.627 | 0.00762 | -0.009 | -82.248
-5 | -0.574 | 0.00729 | -0.009 | -78.782
-4.5 | -0.516 | 0.00699 | -0.01 | -73.851
-4 | -0.454 | 0.00679 | -0.011 | -66.82
-3.5 | -0.389 | 0.00657 | -0.011 | -59.168
-3 | -0.322 | 0.00639 | -0.012 | -50.422
-2.5 | -0.255 | 0.00625 | -0.012 | -40.729
-2 | -0.186 | 0.00586 | -0.013 | -31.805
-1.5 | -0.118 | 0.00557 | -0.013 | -21.16
-1 | -0.049 | 0.0054 | -0.014 | -9.118
-0.5 | 0.02 | 0.00534 | -0.014 | 3.667
0 | 0.089 | 0.00529 | -0.015 | 16.72
0.5 | 0.157 | 0.00535 | -0.016 | 29.418
1 | 0.226 | 0.00544 | -0.016 | 41.506
1.5 | 0.295 | 0.00559 | -0.017 | 52.662
2 | 0.363 | 0.0058 | -0.017 | 62.624
2.5 | 0.431 | 0.00616 | -0.018 | 70.002
3 | 0.498 | 0.00648 | -0.018 | 76.895
3.5 | 0.565 | 0.00702 | -0.019 | 80.45
4 | 0.63 | 0.00733 | -0.019 | 85.9
4.5 | 0.692 | 0.00732 | -0.02 | 94.516
5 | 0.751 | 0.00761 | -0.021 | 98.677
5.5 | 0.805 | 0.00794 | -0.021 | 101.403
6 | 0.853 | 0.00843 | -0.022 | 101.196
6.5 | 0.889 | 0.00854 | -0.022 | 104.111
7 | 0.901 | 0.01004 | -0.023 | 89.73
7.5 | 0.841 | 0.01094 | -0.023 | 76.844
8 | 0.577 | 0.01167 | -0.023 | 49.437
8.5 | 0.604 | 0.0131 | -0.024 | 46.117
9 | 0.525 | 0.05857 | -0.013 | 8.958
9.5 | 0.668 | 0.01367 | -0.025 | 48.867
10 | 0.694 | 0.01554 | -0.025 | 44.662
10.5 | 0.701 | 0.02252 | -0.024 | 31.128
11 | 0.632 | 0.07545 | -0.014 | 8.371
11.5 | 0.78 | 0.01905 | -0.026 | 40.947
12 | 0.797 | 0.02414 | -0.026 | 33.006
12.5 | 0.79 | 0.03977 | -0.025 | 19.854
13 | 0.747 | 0.08438 | -0.018 | 8.85
13.5 | 0.879 | 0.02986 | -0.027 | 29.428
14 | 0.862 | 0.0522 | -0.025 | 16.508
14.5 | 0.842 | 0.08447 | -0.021 | 9.972
15 | 0.85 | 0.11193 | -0.018 | 7.589
15.5 | 0.873 | 0.1238 | -0.018 | 7.049
16 | 0.899 | 0.12911 | -0.018 | 6.965
16.5 | 0.927 | 0.13336 | -0.019 | 6.952
17 | 0.955 | 0.13704 | -0.02 | 6.971
17.5 | 0.979 | 0.15281 | -0.02 | 6.404
18 | 1.005 | 0.16098 | -0.02 | 6.245
18.5 | 1.032 | 0.16813 | -0.021 | 6.14
19 | 1.06 | 0.17064 | -0.022 | 6.211
19.5 | 1.086 | 0.1767 | -0.022 | 6.148
20 | 1.111 | 0.18995 | -0.022 | 5.85

## 144. Re 18M Mach 0.50 (2)
BIGFOIL.COM POLAR EXPORT
NACA63-112 a=0.5
NACA63-112 a=0.5 |  |  |  | Cl Max: | 1.1876 | at alpha= | 8.5 | deg
XFOIL ncrit=9 |  |  |  | L/D Max: | 128.88 | at alpha= | 7 | deg
Re: | 18000000 |  |  | Cd Min: | 0.12109 | at alpha= | 13.5 | deg
Mach: | 0.5 |  |  | Cl=0 at alpha= | -0.66471 | deg
|  |  |  | @ Cl=0.1, Cd= | 0.0038912
|  |  |  | @ Cl=0.4, Cd= | 0.0050723
|  |  |  | @ Cl=0.6, Cd= | 0.0060532
alpha (deg) | Cl | Cd | Cm | Cl/Cd
-13 | -0.7564 | 0.11998 | 0.0057 | -6.3044
-12.5 | -0.7622 | 0.10803 | -0.0023 | -7.0554
-12 | -0.7729 | 0.09573 | -0.0106 | -8.0737
-11.5 | -0.7854 | 0.08347 | -0.0189 | -9.4094
-11 | -0.7955 | 0.07044 | -0.0273 | -11.2933
-10.5 | -0.8141 | 0.05744 | -0.0375 | -14.1731
-10 | -0.8423 | 0.04595 | -0.0462 | -18.3308
-9.5 | -0.8748 | 0.03659 | -0.0509 | -23.9082
-9 | -0.9108 | 0.0294 | -0.0503 | -30.9796
-8.5 | -0.9549 | 0.02415 | -0.0417 | -39.5404
-8 | -0.9705 | 0.01725 | -0.0344 | -56.2609
-7.5 | -0.9573 | 0.01098 | -0.0274 | -87.1858
-7 | -0.9025 | 0.00829 | -0.0223 | -108.8661
-6.5 | -0.8293 | 0.00747 | -0.0195 | -111.0174
-6 | -0.7549 | 0.00698 | -0.0176 | -108.1519
-5.5 | -0.6811 | 0.00661 | -0.0163 | -103.0408
-5 | -0.6079 | 0.00633 | -0.0153 | -96.0348
-4.5 | -0.5356 | 0.00606 | -0.0147 | -88.3828
-4 | -0.4639 | 0.00583 | -0.0143 | -79.5712
-3.5 | -0.3929 | 0.00562 | -0.0142 | -69.911
-3 | -0.3224 | 0.00544 | -0.0142 | -59.2647
-2.5 | -0.2523 | 0.00523 | -0.0144 | -48.2409
-2 | -0.183 | 0.00497 | -0.0147 | -36.8209
-1.5 | -0.1141 | 0.00472 | -0.0151 | -24.1737
-0.5 | 0.0225 | 0.004 | -0.0162 | 5.625
0 | 0.0915 | 0.00389 | -0.0169 | 23.5219
0.5 | 0.1604 | 0.0039 | -0.0175 | 41.1282
1 | 0.2293 | 0.00401 | -0.0182 | 57.182
2 | 0.3646 | 0.00488 | -0.019 | 74.7131
2.5 | 0.4327 | 0.00525 | -0.0193 | 82.419
3 | 0.5013 | 0.00558 | -0.0194 | 89.8387
3.5 | 0.5699 | 0.00595 | -0.0193 | 95.7815
4 | 0.6399 | 0.00619 | -0.0191 | 103.3764
4.5 | 0.7103 | 0.00644 | -0.0187 | 110.295
5 | 0.7812 | 0.00673 | -0.0181 | 116.0773
5.5 | 0.8527 | 0.00703 | -0.0172 | 121.2945
6 | 0.9247 | 0.00739 | -0.0159 | 125.1286
6.5 | 0.997 | 0.00781 | -0.0142 | 127.6569
7 | 1.0697 | 0.0083 | -0.0119 | 128.8795
7.5 | 1.1405 | 0.00906 | -0.0086 | 125.883
8 | 1.1873 | 0.01138 | -0.0019 | 104.3322
8.5 | 1.1876 | 0.01597 | 0.0085 | 74.3644
9 | 1.1515 | 0.0207 | 0.0208 | 55.628
10 | 1.0804 | 0.03471 | 0.0296 | 31.1265
10.5 | 1.0455 | 0.04359 | 0.0282 | 23.9849
11 | 1.0142 | 0.05369 | 0.0234 | 18.8899
11.5 | 0.9806 | 0.06645 | 0.0151 | 14.757
12 | 0.9591 | 0.07969 | 0.0057 | 12.0354
12.5 | 0.9418 | 0.09405 | -0.0043 | 10.0138
13 | 0.9276 | 0.10791 | -0.0128 | 8.5961
13.5 | 0.917 | 0.12109 | -0.0213 | 7.5729

## 145. Re 20M Mach 0.00 (1)
BIGFOIL.COM POLAR EXPORT
NACA63-112 a=0.5
NACA63-112 a=0.5 |  |  |  | Cl Max: | 1.1 | at alpha= | 11.5 | deg
JavaFoil+Calcfoil stall+Eppler ext transition |  |  |  | L/D Max: | 121.979 | at alpha= | 9.5 | deg
Re: | 20000000 |  |  | Cd Min: | 0.00524 | at alpha= | -0.5 | deg
Mach: | 0 |  |  | Cl=0 at alpha= | -0.64167 | deg
|  |  |  | @ Cl=0.1, Cd= | 0.0053
|  |  |  | @ Cl=0.4, Cd= | 0.005887
|  |  |  | @ Cl=0.6, Cd= | 0.0067579
alpha (deg) | Cl | Cd | Cm | Cl/Cd
-17 | -0.689 | 0.11871 | 0.001 | -5.808
-16.5 | -0.714 | 0.10769 | 0.001 | -6.63
-16 | -0.737 | 0.09869 | 0.001 | -7.47
-15.5 | -0.775 | 0.07669 | 0.001 | -10.108
-15 | -0.831 | 0.0476 | 0.001 | -17.46
-14.5 | -0.884 | 0.02847 | 0 | -31.043
-14 | -0.906 | 0.02438 | 0 | -37.176
-13.5 | -0.944 | 0.01677 | -0.001 | -56.292
-13 | -0.964 | 0.014 | -0.001 | -68.884
-12.5 | -0.978 | 0.01227 | -0.001 | -79.729
-12 | -0.989 | 0.01057 | -0.002 | -93.586
-11.5 | -0.989 | 0.01028 | -0.002 | -96.252
-11 | -0.979 | 0.00989 | -0.003 | -98.915
-10.5 | -0.963 | 0.00946 | -0.003 | -101.75
-10 | -0.942 | 0.00907 | -0.004 | -103.859
-9.5 | -0.917 | 0.0087 | -0.004 | -105.329
-9 | -0.886 | 0.00835 | -0.005 | -106.151
-8.5 | -0.849 | 0.00805 | -0.005 | -105.531
-8 | -0.808 | 0.00779 | -0.005 | -103.728
-7.5 | -0.764 | 0.00756 | -0.006 | -101.133
-7 | -0.717 | 0.00732 | -0.006 | -98.061
-6.5 | -0.668 | 0.00711 | -0.007 | -94
-6 | -0.617 | 0.00686 | -0.007 | -89.907
-5.5 | -0.564 | 0.00669 | -0.008 | -84.216
-5 | -0.509 | 0.00653 | -0.008 | -77.913
-4.5 | -0.453 | 0.00639 | -0.009 | -70.878
-4 | -0.396 | 0.00627 | -0.009 | -63.152
-3.5 | -0.338 | 0.00614 | -0.01 | -55.078
-3 | -0.28 | 0.00602 | -0.01 | -46.478
-2.5 | -0.221 | 0.00571 | -0.011 | -38.656
-2 | -0.162 | 0.00558 | -0.011 | -28.972
-1.5 | -0.102 | 0.00543 | -0.012 | -18.838
-1 | -0.043 | 0.0053 | -0.012 | -8.047
-0.5 | 0.017 | 0.00524 | -0.013 | 3.237
0 | 0.077 | 0.0053 | -0.013 | 14.451
0.5 | 0.136 | 0.0053 | -0.013 | 25.72
1 | 0.196 | 0.00532 | -0.014 | 36.802
1.5 | 0.255 | 0.0054 | -0.014 | 47.23
2 | 0.315 | 0.00558 | -0.015 | 56.386
2.5 | 0.374 | 0.00579 | -0.015 | 64.533
3 | 0.433 | 0.00601 | -0.016 | 72.036
3.5 | 0.491 | 0.00639 | -0.016 | 76.835
4 | 0.549 | 0.00657 | -0.017 | 83.469
4.5 | 0.606 | 0.00678 | -0.017 | 89.321
5 | 0.661 | 0.00695 | -0.018 | 95.115
5.5 | 0.716 | 0.0072 | -0.018 | 99.482
6 | 0.769 | 0.00749 | -0.019 | 102.705
6.5 | 0.82 | 0.00771 | -0.019 | 106.333
7 | 0.868 | 0.00749 | -0.02 | 115.849
7.5 | 0.912 | 0.00778 | -0.02 | 117.19
8 | 0.953 | 0.00804 | -0.021 | 118.489
8.5 | 0.989 | 0.00833 | -0.021 | 118.814
9 | 1.021 | 0.00868 | -0.021 | 117.705
9.5 | 1.049 | 0.0086 | -0.022 | 121.979
10 | 1.071 | 0.00895 | -0.022 | 119.655
10.5 | 1.087 | 0.01047 | -0.023 | 103.813
11 | 1.096 | 0.01115 | -0.023 | 98.217
11.5 | 1.1 | 0.01161 | -0.024 | 94.734
12 | 1.097 | 0.01245 | -0.024 | 88.123
12.5 | 1.087 | 0.01371 | -0.024 | 79.34
13 | 1.076 | 0.01459 | -0.024 | 73.764
13.5 | 1.056 | 0.0166 | -0.025 | 63.608
14 | 1.034 | 0.01843 | -0.025 | 56.135
14.5 | 1.008 | 0.02113 | -0.025 | 47.708
15 | 0.979 | 0.02438 | -0.025 | 40.139
15.5 | 0.94 | 0.03115 | -0.025 | 30.162
16 | 0.873 | 0.05432 | -0.023 | 16.074
16.5 | 0.834 | 0.0668 | -0.023 | 12.484

## 146. Re 20M Mach 0.00 (2)
BIGFOIL.COM POLAR EXPORT
NACA63-112 a=0.5
NACA63-112 a=0.5 |  |  |  | Cl Max: | 1.8604 | at alpha= | 20 | deg
XFOIL ncrit=9 |  |  |  | L/D Max: | 137.637 | at alpha= | 10.5 | deg
Re: | 20000000 |  |  | Cd Min: | 0.03425 | at alpha= | 20 | deg
Mach: | 0 |  |  | Cl=0 at alpha= | -0.65972 | deg
|  |  |  | @ Cl=0.1, Cd= | 0.0040507
|  |  |  | @ Cl=0.4, Cd= | 0.0051398
|  |  |  | @ Cl=0.6, Cd= | 0.0058636
alpha (deg) | Cl | Cd | Cm | Cl/Cd
-20 | -1.8109 | 0.02898 | -0.0368 | -62.4879
-19.5 | -1.8065 | 0.02552 | -0.0353 | -70.7876
-19 | -1.8013 | 0.02255 | -0.0327 | -79.8803
-18.5 | -1.7958 | 0.02006 | -0.0291 | -89.5214
-18 | -1.7814 | 0.01851 | -0.0252 | -96.2399
-17.5 | -1.7759 | 0.01722 | -0.0185 | -103.1301
-17 | -1.7448 | 0.01621 | -0.0156 | -107.6373
-16.5 | -1.707 | 0.01531 | -0.0137 | -111.4958
-15.5 | -1.622 | 0.0138 | -0.011 | -117.5362
-15 | -1.579 | 0.01323 | -0.0094 | -119.35
-14.5 | -1.5319 | 0.01263 | -0.0086 | -121.2906
-14 | -1.4833 | 0.01205 | -0.008 | -123.0954
-13.5 | -1.434 | 0.01146 | -0.0074 | -125.1309
-13 | -1.3843 | 0.01083 | -0.0069 | -127.8209
-12.5 | -1.3335 | 0.01026 | -0.0066 | -129.9708
-12 | -1.2813 | 0.00979 | -0.0064 | -130.8784
-11.5 | -1.2282 | 0.00938 | -0.0063 | -130.9382
-11 | -1.1745 | 0.009 | -0.0063 | -130.5
-10 | -1.0657 | 0.0083 | -0.0064 | -128.3976
-9.5 | -1.0109 | 0.00792 | -0.0065 | -127.6389
-9 | -0.9559 | 0.00756 | -0.0066 | -126.4418
-8.5 | -0.9001 | 0.00727 | -0.0068 | -123.8102
-8 | -0.8439 | 0.00702 | -0.0071 | -120.2137
-7.5 | -0.7874 | 0.00679 | -0.0074 | -115.9647
-7 | -0.7309 | 0.00653 | -0.0077 | -111.9296
-6.5 | -0.6741 | 0.00629 | -0.008 | -107.1701
-6 | -0.6169 | 0.0061 | -0.0084 | -101.1311
-5.5 | -0.5596 | 0.00591 | -0.0088 | -94.687
-5 | -0.5021 | 0.00573 | -0.0092 | -87.6265
-4.5 | -0.4445 | 0.00555 | -0.0097 | -80.0901
-4 | -0.3867 | 0.00541 | -0.0101 | -71.4787
-3.5 | -0.3288 | 0.00527 | -0.0106 | -62.3909
-3 | -0.2708 | 0.00513 | -0.0111 | -52.7875
-2.5 | -0.2129 | 0.00498 | -0.0116 | -42.751
-2 | -0.155 | 0.00479 | -0.0121 | -32.3591
-1.5 | -0.0971 | 0.00461 | -0.0126 | -21.0629
-1 | -0.0392 | 0.00444 | -0.0131 | -8.8288
-0.5 | 0.0184 | 0.0042 | -0.0137 | 4.381
0 | 0.076 | 0.00403 | -0.0143 | 18.8586
0.5 | 0.1339 | 0.00408 | -0.0149 | 32.8186
1 | 0.1918 | 0.00413 | -0.0155 | 46.4407
2.5 | 0.3636 | 0.005 | -0.017 | 72.72
3 | 0.4209 | 0.00522 | -0.0175 | 80.6322
3.5 | 0.478 | 0.00547 | -0.0179 | 87.3857
4 | 0.5353 | 0.00566 | -0.0183 | 94.576
4.5 | 0.5925 | 0.00584 | -0.0188 | 101.4555
5 | 0.6497 | 0.00602 | -0.0192 | 107.9236
5.5 | 0.7067 | 0.0062 | -0.0195 | 113.9839
6 | 0.7634 | 0.00642 | -0.0199 | 118.9097
6.5 | 0.8199 | 0.00663 | -0.0202 | 123.6652
7 | 0.876 | 0.00688 | -0.0205 | 127.3256
7.5 | 0.9319 | 0.00713 | -0.0208 | 130.7013
8 | 0.9873 | 0.00743 | -0.021 | 132.8802
8.5 | 1.0425 | 0.00771 | -0.0211 | 135.214
9 | 1.0973 | 0.00802 | -0.0213 | 136.8204
9.5 | 1.1511 | 0.00841 | -0.0213 | 136.8728
10 | 1.2047 | 0.00878 | -0.0213 | 137.2096
10.5 | 1.258 | 0.00914 | -0.0212 | 137.6368
11 | 1.3106 | 0.00954 | -0.0211 | 137.3795
11.5 | 1.3617 | 0.01002 | -0.0207 | 135.8982
12 | 1.4118 | 0.01055 | -0.0203 | 133.8199
12.5 | 1.4608 | 0.01104 | -0.0196 | 132.3188
13 | 1.5073 | 0.01145 | -0.0184 | 131.6419
13.5 | 1.5551 | 0.01203 | -0.0177 | 129.2685
14 | 1.6014 | 0.01266 | -0.0168 | 126.4929
14.5 | 1.6454 | 0.01335 | -0.0155 | 123.2509
15 | 1.6863 | 0.01415 | -0.0139 | 119.1731
15.5 | 1.7229 | 0.01505 | -0.0116 | 114.4784
16 | 1.7461 | 0.01596 | -0.007 | 109.4048
16.5 | 1.7569 | 0.01728 | -0.0012 | 101.6725
17 | 1.7742 | 0.01882 | 0.0026 | 94.2721
17.5 | 1.7937 | 0.0205 | 0.0056 | 87.4976
18 | 1.81 | 0.0226 | 0.0082 | 80.0885
18.5 | 1.8264 | 0.0249 | 0.0104 | 73.3494
19 | 1.8407 | 0.02757 | 0.0121 | 66.7646
19.5 | 1.8509 | 0.03076 | 0.0135 | 60.1723
20 | 1.8604 | 0.03425 | 0.0143 | 54.3182

## 147. Re 20M Mach 0.10 (1)
BIGFOIL.COM POLAR EXPORT
NACA63-112 a=0.5
NACA63-112 a=0.5 |  |  |  | Cl Max: | 1.087 | at alpha= | 11 | deg
JavaFoil+Calcfoil stall+Eppler ext transition |  |  |  | L/D Max: | 120.807 | at alpha= | 9.5 | deg
Re: | 20000000 |  |  | Cd Min: | 0.00523 | at alpha= | -0.5 | deg
Mach: | 0.1 |  |  | Cl=0 at alpha= | -0.64167 | deg
|  |  |  | @ Cl=0.1, Cd= | 0.0052838
|  |  |  | @ Cl=0.4, Cd= | 0.0058836
|  |  |  | @ Cl=0.6, Cd= | 0.0067419
alpha (deg) | Cl | Cd | Cm | Cl/Cd
-16.5 | -0.668 | 0.11183 | 0.001 | -5.977
-16 | -0.694 | 0.10403 | 0.001 | -6.667
-15.5 | -0.718 | 0.0961 | 0.001 | -7.474
-15 | -0.762 | 0.07142 | 0 | -10.672
-14.5 | -0.761 | 0.08377 | 0 | -9.086
-14 | -0.855 | 0.03351 | 0 | -25.519
-13.5 | -0.9 | 0.02164 | -0.001 | -41.609
-13 | -0.939 | 0.01476 | -0.001 | -63.627
-12.5 | -0.956 | 0.01303 | -0.001 | -73.351
-12 | -0.972 | 0.01142 | -0.002 | -85.166
-11.5 | -0.979 | 0.01046 | -0.002 | -93.554
-11 | -0.971 | 0.01008 | -0.003 | -96.382
-10.5 | -0.958 | 0.00958 | -0.003 | -100.044
-10 | -0.939 | 0.00917 | -0.004 | -102.413
-9.5 | -0.915 | 0.00879 | -0.004 | -104.114
-9 | -0.886 | 0.00844 | -0.005 | -105.026
-8.5 | -0.85 | 0.00808 | -0.005 | -105.235
-8 | -0.81 | 0.00782 | -0.005 | -103.568
-7.5 | -0.766 | 0.00759 | -0.006 | -100.908
-7 | -0.72 | 0.00733 | -0.006 | -98.138
-6.5 | -0.671 | 0.00713 | -0.007 | -94.114
-6 | -0.619 | 0.00693 | -0.007 | -89.366
-5.5 | -0.566 | 0.0067 | -0.008 | -84.532
-5 | -0.511 | 0.00654 | -0.008 | -78.219
-4.5 | -0.455 | 0.0064 | -0.009 | -71.142
-4 | -0.398 | 0.00628 | -0.009 | -63.438
-3.5 | -0.34 | 0.00615 | -0.01 | -55.326
-3 | -0.281 | 0.00603 | -0.01 | -46.656
-2.5 | -0.222 | 0.00574 | -0.011 | -38.653
-2 | -0.162 | 0.00557 | -0.011 | -29.145
-1.5 | -0.103 | 0.00545 | -0.012 | -18.846
-1 | -0.043 | 0.0053 | -0.012 | -8.089
-0.5 | 0.017 | 0.00523 | -0.013 | 3.258
0 | 0.077 | 0.00528 | -0.013 | 14.584
0.5 | 0.137 | 0.00529 | -0.014 | 25.877
1 | 0.197 | 0.00531 | -0.014 | 37.021
1.5 | 0.257 | 0.0054 | -0.014 | 47.538
2 | 0.316 | 0.00562 | -0.015 | 56.262
2.5 | 0.376 | 0.00579 | -0.015 | 64.897
3 | 0.435 | 0.00602 | -0.016 | 72.225
3.5 | 0.493 | 0.00643 | -0.016 | 76.798
4 | 0.551 | 0.00657 | -0.017 | 83.937
4.5 | 0.608 | 0.00677 | -0.017 | 89.835
5 | 0.664 | 0.007 | -0.018 | 94.908
5.5 | 0.719 | 0.00724 | -0.018 | 99.258
6 | 0.772 | 0.00748 | -0.019 | 103.261
6.5 | 0.823 | 0.0078 | -0.019 | 105.565
7 | 0.871 | 0.00758 | -0.02 | 114.906
7.5 | 0.915 | 0.00779 | -0.02 | 117.485
8 | 0.955 | 0.00814 | -0.021 | 117.359
8.5 | 0.991 | 0.00839 | -0.021 | 118.085
9 | 1.022 | 0.00876 | -0.022 | 116.687
9.5 | 1.048 | 0.00867 | -0.022 | 120.807
10 | 1.068 | 0.00907 | -0.022 | 117.693
10.5 | 1.081 | 0.0106 | -0.023 | 101.957
11 | 1.087 | 0.01133 | -0.023 | 95.932
11.5 | 1.087 | 0.01192 | -0.024 | 91.19
12 | 1.081 | 0.0128 | -0.024 | 84.44
12.5 | 1.067 | 0.01427 | -0.024 | 74.773
13 | 1.05 | 0.0156 | -0.024 | 67.279
13.5 | 1.027 | 0.01748 | -0.025 | 58.712
14 | 1 | 0.01971 | -0.025 | 50.747
14.5 | 0.967 | 0.0232 | -0.025 | 41.692
15 | 0.923 | 0.03066 | -0.025 | 30.119
15.5 | 0.882 | 0.03861 | -0.024 | 22.833
16 | 0.826 | 0.05639 | -0.023 | 14.651

## 148. Re 20M Mach 0.10 (2)
BIGFOIL.COM POLAR EXPORT
NACA63-112 a=0.5
NACA63-112 a=0.5 |  |  |  | Cl Max: | 1.8479 | at alpha= | 20 | deg
XFOIL ncrit=9 |  |  |  | L/D Max: | 137.07 | at alpha= | 10.5 | deg
Re: | 20000000 |  |  | Cd Min: | 0.03825 | at alpha= | 20 | deg
Mach: | 0.1 |  |  | Cl=0 at alpha= | -0.66005 | deg
|  |  |  | @ Cl=0.1, Cd= | 0.0040402
|  |  |  | @ Cl=0.4, Cd= | 0.0051346
|  |  |  | @ Cl=0.6, Cd= | 0.0058716
alpha (deg) | Cl | Cd | Cm | Cl/Cd
-20 | -1.7941 | 0.03319 | -0.0408 | -54.0554
-19.5 | -1.7912 | 0.02907 | -0.0401 | -61.6168
-19 | -1.7845 | 0.02566 | -0.0385 | -69.544
-18.5 | -1.7798 | 0.02257 | -0.0359 | -78.8569
-18 | -1.7664 | 0.02044 | -0.0326 | -86.4188
-17.5 | -1.7589 | 0.0185 | -0.0277 | -95.0757
-17 | -1.7512 | 0.01724 | -0.0209 | -101.5777
-16.5 | -1.7188 | 0.01608 | -0.018 | -106.8905
-16 | -1.6795 | 0.01511 | -0.0159 | -111.1516
-15.5 | -1.6369 | 0.01426 | -0.0141 | -114.7896
-15 | -1.5939 | 0.01366 | -0.0122 | -116.6837
-14.5 | -1.5466 | 0.01299 | -0.0111 | -119.0608
-14 | -1.4975 | 0.01237 | -0.0102 | -121.059
-13.5 | -1.4473 | 0.01178 | -0.0094 | -122.8608
-13 | -1.3967 | 0.01114 | -0.0087 | -125.377
-12.5 | -1.3453 | 0.01053 | -0.0082 | -127.7588
-12 | -1.293 | 0.00996 | -0.0077 | -129.8193
-11.5 | -1.2392 | 0.00952 | -0.0075 | -130.1681
-11 | -1.1848 | 0.00911 | -0.0073 | -130.0549
-10.5 | -1.1299 | 0.00873 | -0.0072 | -129.4273
-9.5 | -1.019 | 0.00801 | -0.0072 | -127.216
-9 | -0.9633 | 0.00763 | -0.0072 | -126.2516
-8.5 | -0.9071 | 0.00732 | -0.0073 | -123.9208
-8 | -0.8503 | 0.00706 | -0.0075 | -120.4391
-7.5 | -0.7932 | 0.00682 | -0.0078 | -116.305
-7 | -0.7361 | 0.00657 | -0.008 | -112.0396
-6.5 | -0.6788 | 0.00631 | -0.0083 | -107.5753
-6 | -0.6211 | 0.00612 | -0.0086 | -101.4869
-5.5 | -0.5633 | 0.00593 | -0.009 | -94.9916
-5 | -0.5054 | 0.00574 | -0.0094 | -88.0488
-4.5 | -0.4473 | 0.00556 | -0.0098 | -80.4496
-4 | -0.3891 | 0.00542 | -0.0102 | -71.7897
-3.5 | -0.3308 | 0.00527 | -0.0107 | -62.7704
-3 | -0.2725 | 0.00514 | -0.0112 | -53.0156
-2.5 | -0.2142 | 0.00498 | -0.0117 | -43.012
-2 | -0.1559 | 0.00479 | -0.0122 | -32.547
-1.5 | -0.0976 | 0.00461 | -0.0127 | -21.1714
-1 | -0.0394 | 0.00443 | -0.0132 | -8.8939
0 | 0.0765 | 0.00402 | -0.0144 | 19.0299
0.5 | 0.1347 | 0.00407 | -0.015 | 33.0958
1 | 0.193 | 0.00412 | -0.0156 | 46.8447
1.5 | 0.2501 | 0.00451 | -0.0161 | 55.4545
2.5 | 0.3657 | 0.00501 | -0.0171 | 72.994
3 | 0.4235 | 0.00522 | -0.0176 | 81.1303
3.5 | 0.481 | 0.00548 | -0.018 | 87.7737
4 | 0.5386 | 0.00567 | -0.0184 | 94.9912
4.5 | 0.5963 | 0.00586 | -0.0188 | 101.7577
5 | 0.6538 | 0.00604 | -0.0192 | 108.245
5.5 | 0.7113 | 0.00623 | -0.0195 | 114.1734
6 | 0.7684 | 0.00644 | -0.0198 | 119.3168
6.5 | 0.8254 | 0.00667 | -0.0201 | 123.7481
7 | 0.882 | 0.00691 | -0.0204 | 127.6411
7.5 | 0.9384 | 0.00717 | -0.0206 | 130.8787
8 | 0.9943 | 0.00749 | -0.0207 | 132.7503
8.5 | 1.0501 | 0.00776 | -0.0208 | 135.3222
9 | 1.1053 | 0.0081 | -0.0208 | 136.4568
9.5 | 1.1597 | 0.0085 | -0.0207 | 136.4353
10 | 1.2141 | 0.00886 | -0.0206 | 137.0316
10.5 | 1.2679 | 0.00925 | -0.0205 | 137.0703
11 | 1.3209 | 0.00967 | -0.0202 | 136.5977
11.5 | 1.3722 | 0.01022 | -0.0196 | 134.2661
12 | 1.4228 | 0.01076 | -0.019 | 132.2305
12.5 | 1.4727 | 0.01123 | -0.0182 | 131.1398
13.5 | 1.5676 | 0.0123 | -0.0158 | 127.4472
14 | 1.6137 | 0.01299 | -0.0146 | 124.2263
14.5 | 1.6561 | 0.01383 | -0.0128 | 119.7469
15 | 1.6944 | 0.01477 | -0.0105 | 114.719
15.5 | 1.7253 | 0.01573 | -0.0069 | 109.6821
16 | 1.7383 | 0.01681 | -0.0007 | 103.4087
17.5 | 1.7931 | 0.022 | 0.0099 | 81.5045
18 | 1.8076 | 0.02448 | 0.0125 | 73.8399
18.5 | 1.8223 | 0.02718 | 0.0144 | 67.0456
19 | 1.8345 | 0.03031 | 0.016 | 60.5246
19.5 | 1.8418 | 0.03408 | 0.017 | 54.0434
20 | 1.8479 | 0.03825 | 0.0175 | 48.3111

## 149. Re 20M Mach 0.25 (1)
BIGFOIL.COM POLAR EXPORT
NACA63-112 a=0.5
NACA63-112 a=0.5 |  |  |  | Cl Max: | 1.034 | at alpha= | 10 | deg
JavaFoil+Calcfoil stall+Eppler ext transition |  |  |  | L/D Max: | 115.927 | at alpha= | 9 | deg
Re: | 20000000 |  |  | Cd Min: | 0.00526 | at alpha= | -0.5 | deg
Mach: | 0.25 |  |  | Cl=0 at alpha= | -0.64516 | deg
|  |  |  | @ Cl=0.1, Cd= | 0.0053168
|  |  |  | @ Cl=0.4, Cd= | 0.0059051
|  |  |  | @ Cl=0.6, Cd= | 0.10112
alpha (deg) | Cl | Cd | Cm | Cl/Cd
-15.5 | -0.378 | 0.11501 | 0.001 | -3.285
-15 | -0.439 | 0.10735 | 0 | -4.087
-14.5 | -0.494 | 0.10278 | 0 | -4.809
-14 | -0.546 | 0.0968 | 0 | -5.639
-13.5 | -0.595 | 0.08674 | 0 | -6.858
-13 | -0.639 | 0.07874 | -0.001 | -8.12
-12.5 | -0.683 | 0.06767 | -0.001 | -10.095
-12 | -0.777 | 0.03039 | -0.002 | -25.563
-11.5 | -0.87 | 0.01224 | -0.002 | -71.077
-11 | -0.894 | 0.01136 | -0.003 | -78.703
-10.5 | -0.911 | 0.01042 | -0.003 | -87.45
-10 | -0.909 | 0.00984 | -0.004 | -92.392
-9.5 | -0.899 | 0.00929 | -0.004 | -96.809
-9 | -0.88 | 0.0088 | -0.005 | -100.032
-8.5 | -0.851 | 0.00845 | -0.005 | -100.757
-8 | -0.816 | 0.00814 | -0.006 | -100.277
-7.5 | -0.776 | 0.00785 | -0.006 | -98.829
-7 | -0.731 | 0.00754 | -0.007 | -97.058
-6.5 | -0.684 | 0.00731 | -0.007 | -93.48
-6 | -0.633 | 0.00706 | -0.008 | -89.644
-5.5 | -0.58 | 0.00687 | -0.008 | -84.405
-5 | -0.524 | 0.00665 | -0.008 | -78.849
-4.5 | -0.467 | 0.00649 | -0.009 | -71.915
-4 | -0.409 | 0.00635 | -0.009 | -64.332
-3.5 | -0.349 | 0.00621 | -0.01 | -56.204
-3 | -0.289 | 0.00608 | -0.01 | -47.48
-2.5 | -0.228 | 0.00578 | -0.011 | -39.483
-2 | -0.167 | 0.00566 | -0.011 | -29.498
-1.5 | -0.106 | 0.00547 | -0.012 | -19.286
-1 | -0.044 | 0.00533 | -0.012 | -8.266
-0.5 | 0.018 | 0.00526 | -0.013 | 3.33
0 | 0.079 | 0.00531 | -0.013 | 14.915
0.5 | 0.141 | 0.00533 | -0.014 | 26.392
1 | 0.202 | 0.00533 | -0.014 | 37.926
1.5 | 0.264 | 0.00544 | -0.015 | 48.418
2 | 0.325 | 0.00565 | -0.015 | 57.52
2.5 | 0.386 | 0.00585 | -0.016 | 65.925
3 | 0.447 | 0.00609 | -0.016 | 73.339
3.5 | 0.507 | 0.0065 | -0.017 | 77.925
4 | 0.566 | 0.0067 | -0.017 | 84.543
4.5 | 0.624 | 0.00691 | -0.018 | 90.37
5 | 0.681 | 0.00713 | -0.018 | 95.596
5.5 | 0.737 | 0.00741 | -0.019 | 99.404
6 | 0.79 | 0.0077 | -0.019 | 102.648
6.5 | 0.84 | 0.0075 | -0.02 | 112.05
7 | 0.888 | 0.00782 | -0.02 | 113.49
7.5 | 0.929 | 0.00815 | -0.021 | 113.993
8 | 0.965 | 0.00846 | -0.021 | 113.974
8.5 | 0.994 | 0.00881 | -0.022 | 112.917
9 | 1.017 | 0.00877 | -0.022 | 115.927
9.5 | 1.031 | 0.01015 | -0.023 | 101.504
10 | 1.034 | 0.01087 | -0.023 | 95.203
10.5 | 1.028 | 0.01159 | -0.023 | 88.722
11 | 1.009 | 0.0128 | -0.024 | 78.818
11.5 | 0.981 | 0.01415 | -0.024 | 69.317
12 | 0.946 | 0.01549 | -0.024 | 61.033
12.5 | 0.896 | 0.0183 | -0.024 | 48.991
13 | 0.797 | 0.03779 | -0.022 | 21.084
13.5 | 0.707 | 0.06392 | -0.02 | 11.053
14 | 0.628 | 0.09156 | -0.016 | 6.855
14.5 | 0.573 | 0.09522 | -0.016 | 6.017
15 | 0.512 | 0.10112 | -0.016 | 5.065

## 150. Re 20M Mach 0.25 (2)
BIGFOIL.COM POLAR EXPORT
NACA63-112 a=0.5
NACA63-112 a=0.5 |  |  |  | Cl Max: | 1.7366 | at alpha= | 17 | deg
XFOIL ncrit=9 |  |  |  | L/D Max: | 135.19 | at alpha= | 9.5 | deg
Re: | 20000000 |  |  | Cd Min: | 0.10017 | at alpha= | -20 | deg
Mach: | 0.25 |  |  | Cl=0 at alpha= | -0.66194 | deg
|  |  |  | @ Cl=0.1, Cd= | 0.0040138
|  |  |  | @ Cl=0.4, Cd= | 0.0051351
|  |  |  | @ Cl=0.6, Cd= | 0.0058761
alpha (deg) | Cl | Cd | Cm | Cl/Cd
-20 | -1.4422 | 0.10017 | -0.0162 | -14.3975
-19.5 | -1.5123 | 0.08034 | -0.0309 | -18.8237
-19 | -1.5632 | 0.06505 | -0.0413 | -24.0307
-18.5 | -1.5992 | 0.05318 | -0.0484 | -30.0715
-18 | -1.6239 | 0.04387 | -0.0526 | -37.0162
-17.5 | -1.6499 | 0.03561 | -0.0547 | -46.3325
-17 | -1.6617 | 0.02959 | -0.0543 | -56.1575
-16.5 | -1.6652 | 0.02501 | -0.0519 | -66.5814
-16 | -1.6621 | 0.02161 | -0.0478 | -76.9135
-15.5 | -1.6598 | 0.019 | -0.0417 | -87.3579
-15 | -1.6549 | 0.0174 | -0.0331 | -95.1092
-14.5 | -1.6181 | 0.016 | -0.0287 | -101.1312
-14 | -1.5726 | 0.01479 | -0.0254 | -106.3286
-13.5 | -1.5224 | 0.01375 | -0.0226 | -110.72
-13 | -1.4691 | 0.01284 | -0.0203 | -114.4159
-12.5 | -1.4136 | 0.01206 | -0.0184 | -117.2139
-12 | -1.3575 | 0.01131 | -0.0167 | -120.0265
-11.5 | -1.301 | 0.01054 | -0.0151 | -123.4345
-11 | -1.2433 | 0.00989 | -0.0139 | -125.7128
-10.5 | -1.1846 | 0.00935 | -0.0129 | -126.6952
-10 | -1.1251 | 0.0089 | -0.0121 | -126.4157
-9.5 | -1.0654 | 0.00849 | -0.0114 | -125.4888
-9 | -1.0057 | 0.00807 | -0.0109 | -124.6221
-8.5 | -0.946 | 0.00766 | -0.0104 | -123.4987
-8 | -0.8861 | 0.00729 | -0.0101 | -121.5501
-7.5 | -0.8258 | 0.00701 | -0.0099 | -117.8031
-7 | -0.7653 | 0.00676 | -0.0099 | -113.2101
-6.5 | -0.7051 | 0.00647 | -0.0098 | -108.9799
-6 | -0.6447 | 0.00622 | -0.0099 | -103.6495
-5.5 | -0.5841 | 0.00603 | -0.0101 | -96.8657
-5 | -0.5238 | 0.00582 | -0.0103 | -90
-4.5 | -0.4632 | 0.00564 | -0.0106 | -82.1277
-4 | -0.4026 | 0.00547 | -0.0109 | -73.6015
-3.5 | -0.3421 | 0.00531 | -0.0113 | -64.4256
-3 | -0.2816 | 0.00517 | -0.0117 | -54.4681
-2.5 | -0.2212 | 0.00501 | -0.0121 | -44.1517
-2 | -0.1609 | 0.0048 | -0.0126 | -33.5208
-1.5 | -0.1007 | 0.00462 | -0.0131 | -21.7965
-1 | -0.0405 | 0.00443 | -0.0137 | -9.1422
-0.5 | 0.0194 | 0.00416 | -0.0142 | 4.6635
0 | 0.0792 | 0.004 | -0.0149 | 19.8
0.5 | 0.1393 | 0.00404 | -0.0155 | 34.4802
1 | 0.1996 | 0.00409 | -0.0161 | 48.802
1.5 | 0.2585 | 0.0045 | -0.0166 | 57.4444
2.5 | 0.3779 | 0.00505 | -0.0175 | 74.8317
3 | 0.4376 | 0.00528 | -0.0179 | 82.8788
3.5 | 0.4972 | 0.00554 | -0.0183 | 89.7473
4 | 0.5571 | 0.00574 | -0.0186 | 97.0557
4.5 | 0.617 | 0.00593 | -0.0189 | 104.0472
5 | 0.6769 | 0.00613 | -0.0192 | 110.4241
5.5 | 0.7367 | 0.00636 | -0.0193 | 115.8333
6 | 0.7965 | 0.00657 | -0.0195 | 121.2329
6.5 | 0.856 | 0.00685 | -0.0195 | 124.9635
7 | 0.9156 | 0.0071 | -0.0195 | 128.9577
7.5 | 0.9746 | 0.00744 | -0.0193 | 130.9946
8 | 1.0338 | 0.00774 | -0.0191 | 133.5659
8.5 | 1.0924 | 0.00811 | -0.0187 | 134.6979
9 | 1.1504 | 0.00854 | -0.0181 | 134.7073
9.5 | 1.2086 | 0.00894 | -0.0175 | 135.1902
10 | 1.2661 | 0.00941 | -0.0167 | 134.5484
10.5 | 1.3223 | 0.00998 | -0.0156 | 132.495
11 | 1.3775 | 0.0106 | -0.0143 | 129.9528
11.5 | 1.4325 | 0.01119 | -0.0128 | 128.0161
12 | 1.4861 | 0.01183 | -0.011 | 125.6213
13.5 | 1.6262 | 0.01441 | -0.0023 | 112.8522
14 | 1.6598 | 0.01556 | 0.0025 | 106.671
14.5 | 1.6696 | 0.01706 | 0.0102 | 97.8664
15 | 1.6889 | 0.0189 | 0.0153 | 89.3598
15.5 | 1.7045 | 0.02136 | 0.0198 | 79.7987
16 | 1.7242 | 0.02392 | 0.0231 | 72.0819
16.5 | 1.7319 | 0.02762 | 0.0262 | 62.7046
17 | 1.7366 | 0.03195 | 0.0283 | 54.3537
17.5 | 1.7321 | 0.03748 | 0.0294 | 46.214
18 | 1.7164 | 0.04473 | 0.0289 | 38.3725
18.5 | 1.7057 | 0.05228 | 0.0271 | 32.6262
19 | 1.6833 | 0.0619 | 0.0234 | 27.1939
19.5 | 1.6457 | 0.0744 | 0.017 | 22.1196
20 | 1.6135 | 0.08727 | 0.0094 | 18.4886

## 151. Re 20M Mach 0.50 (1)
BIGFOIL.COM POLAR EXPORT
NACA63-112 a=0.5
NACA63-112 a=0.5 |  |  |  | Cl Max: | 1.111 | at alpha= | 20 | deg
JavaFoil+Calcfoil stall+Eppler ext transition |  |  |  | L/D Max: | 105.981 | at alpha= | 6.5 | deg
Re: | 20000000 |  |  | Cd Min: | 0.00536 | at alpha= | -0.5 | deg
Mach: | 0.5 |  |  | Cl=0 at alpha= | -0.64493 | deg
|  |  |  | @ Cl=0.1, Cd= | 0.0053981
|  |  |  | @ Cl=0.4, Cd= | 0.0060523
|  |  |  | @ Cl=0.6, Cd= | 0.0071315
alpha (deg) | Cl | Cd | Cm | Cl/Cd
-20 | -1.06 | 0.18055 | 0.003 | -5.873
-19.5 | -1.033 | 0.17269 | 0.003 | -5.982
-19 | -1.005 | 0.17227 | 0.003 | -5.834
-18.5 | -0.978 | 0.16179 | 0.002 | -6.043
-18 | -0.95 | 0.15893 | 0.002 | -5.976
-17.5 | -0.924 | 0.14661 | 0.002 | -6.304
-17 | -0.896 | 0.14174 | 0.001 | -6.323
-16.5 | -0.869 | 0.13826 | 0.001 | -6.283
-16 | -0.841 | 0.13062 | 0.001 | -6.438
-15.5 | -0.814 | 0.12745 | 0.001 | -6.387
-15 | -0.791 | 0.10636 | 0 | -7.434
-14.5 | -0.762 | 0.10041 | 0 | -7.591
-14 | -0.735 | 0.09464 | 0 | -7.77
-13.5 | -0.711 | 0.08579 | 0 | -8.287
-13 | -0.68 | 0.08675 | -0.001 | -7.844
-12.5 | -0.659 | 0.07563 | -0.001 | -8.714
-12 | -0.701 | 0.02995 | -0.002 | -23.406
-11.5 | -0.703 | 0.01745 | -0.003 | -40.309
-11 | -0.683 | 0.01415 | -0.003 | -48.266
-10.5 | -0.541 | 0.06988 | -0.002 | -7.74
-10 | -0.531 | 0.05066 | -0.003 | -10.482
-9.5 | -0.585 | 0.01321 | -0.005 | -44.306
-9 | -0.563 | 0.01113 | -0.005 | -50.563
-8.5 | -0.432 | 0.05444 | -0.003 | -7.929
-8 | -0.41 | 0.04596 | -0.004 | -8.926
-7.5 | -0.467 | 0.00964 | -0.007 | -48.432
-7 | -0.688 | 0.00905 | -0.007 | -75.932
-6.5 | -0.697 | 0.00834 | -0.008 | -83.56
-6 | -0.67 | 0.00791 | -0.008 | -84.809
-5.5 | -0.627 | 0.00759 | -0.009 | -82.615
-5 | -0.574 | 0.00718 | -0.009 | -80.044
-4.5 | -0.516 | 0.00696 | -0.01 | -74.158
-4 | -0.454 | 0.00672 | -0.011 | -67.512
-3.5 | -0.389 | 0.00654 | -0.011 | -59.476
-3 | -0.322 | 0.00633 | -0.012 | -50.895
-2.5 | -0.255 | 0.00619 | -0.012 | -41.13
-2 | -0.186 | 0.00582 | -0.013 | -32.024
-1.5 | -0.118 | 0.00564 | -0.013 | -20.905
-1 | -0.049 | 0.00544 | -0.014 | -9.053
-0.5 | 0.02 | 0.00536 | -0.014 | 3.656
0 | 0.089 | 0.00539 | -0.015 | 16.428
0.5 | 0.157 | 0.00544 | -0.016 | 28.937
1 | 0.226 | 0.00546 | -0.016 | 41.37
1.5 | 0.295 | 0.00562 | -0.017 | 52.378
2 | 0.363 | 0.0059 | -0.017 | 61.564
2.5 | 0.431 | 0.00618 | -0.018 | 69.799
3 | 0.498 | 0.00644 | -0.018 | 77.443
3.5 | 0.565 | 0.00697 | -0.019 | 81.117
4 | 0.63 | 0.00727 | -0.019 | 86.704
4.5 | 0.693 | 0.00722 | -0.02 | 95.974
5 | 0.751 | 0.00751 | -0.021 | 99.976
5.5 | 0.805 | 0.00789 | -0.021 | 102.133
6 | 0.853 | 0.00828 | -0.022 | 102.937
6.5 | 0.889 | 0.00839 | -0.022 | 105.981
7 | 0.901 | 0.009 | -0.023 | 100.19
7.5 | 0.842 | 0.01081 | -0.023 | 77.852
8 | 0.578 | 0.01145 | -0.024 | 50.42
8.5 | 0.605 | 0.0128 | -0.024 | 47.254
9 | 0.525 | 0.0579 | -0.013 | 9.069
9.5 | 0.669 | 0.01337 | -0.025 | 50.013
10 | 0.695 | 0.01514 | -0.025 | 45.903
10.5 | 0.706 | 0.02091 | -0.025 | 33.763
11 | 0.632 | 0.07541 | -0.014 | 8.379
11.5 | 0.783 | 0.01822 | -0.026 | 42.971
12 | 0.802 | 0.02227 | -0.026 | 36.023
12.5 | 0.799 | 0.03562 | -0.025 | 22.417
13 | 0.748 | 0.08263 | -0.018 | 9.059
13.5 | 0.78 | 0.08163 | -0.019 | 9.56
14 | 0.798 | 0.09539 | -0.018 | 8.362
14.5 | 0.826 | 0.09988 | -0.019 | 8.266
15 | 0.848 | 0.11604 | -0.018 | 7.306
15.5 | 0.872 | 0.12805 | -0.018 | 6.81
16 | 0.899 | 0.13221 | -0.018 | 6.803
16.5 | 0.927 | 0.13699 | -0.019 | 6.766
17 | 0.955 | 0.1415 | -0.02 | 6.746
17.5 | 0.978 | 0.15783 | -0.02 | 6.197
18 | 1.006 | 0.16213 | -0.02 | 6.202
18.5 | 1.032 | 0.16686 | -0.021 | 6.188
19 | 1.061 | 0.17083 | -0.022 | 6.208
19.5 | 1.087 | 0.1765 | -0.022 | 6.159
20 | 1.111 | 0.19179 | -0.022 | 5.792

## 152. Re 20M Mach 0.50 (2)
BIGFOIL.COM POLAR EXPORT
NACA63-112 a=0.5
NACA63-112 a=0.5 |  |  |  | Cl Max: | 1.1924 | at alpha= | 8 | deg
XFOIL ncrit=9 |  |  |  | L/D Max: | 131.509 | at alpha= | 7 | deg
Re: | 20000000 |  |  | Cd Min: | 0.11867 | at alpha= | -13 | deg
Mach: | 0.5 |  |  | Cl=0 at alpha= | -0.66765 | deg
|  |  |  | @ Cl=0.1, Cd= | 0.0039137
|  |  |  | @ Cl=0.4, Cd= | 0.0050532
|  |  |  | @ Cl=0.6, Cd= | 0.005971
alpha (deg) | Cl | Cd | Cm | Cl/Cd
-13 | -0.7634 | 0.11867 | 0.0046 | -6.433
-12.5 | -0.7685 | 0.1069 | -0.0032 | -7.189
-12 | -0.7785 | 0.09478 | -0.0115 | -8.2138
-11.5 | -0.7905 | 0.0826 | -0.0197 | -9.5702
-11 | -0.8002 | 0.06961 | -0.0281 | -11.4955
-10.5 | -0.8189 | 0.05674 | -0.0382 | -14.4325
-10 | -0.8471 | 0.04538 | -0.0467 | -18.6668
-9.5 | -0.8795 | 0.03615 | -0.0512 | -24.3292
-9 | -0.9155 | 0.02909 | -0.0503 | -31.4713
-8.5 | -0.9589 | 0.02389 | -0.0415 | -40.1381
-8 | -0.9763 | 0.01678 | -0.0341 | -58.1824
-7.5 | -0.9614 | 0.01061 | -0.0271 | -90.6126
-7 | -0.9045 | 0.00808 | -0.0221 | -111.9431
-6.5 | -0.8307 | 0.00731 | -0.0194 | -113.6389
-6 | -0.7558 | 0.00688 | -0.0176 | -109.8547
-5.5 | -0.6819 | 0.0065 | -0.0162 | -104.9077
-5 | -0.6086 | 0.00622 | -0.0153 | -97.8457
-4.5 | -0.5362 | 0.00597 | -0.0146 | -89.8157
-4 | -0.4645 | 0.00575 | -0.0143 | -80.7826
-3.5 | -0.3934 | 0.00554 | -0.0141 | -71.0108
-3 | -0.3227 | 0.00535 | -0.0142 | -60.3178
-2.5 | -0.2526 | 0.00518 | -0.0144 | -48.7645
-2 | -0.1833 | 0.00493 | -0.0147 | -37.1805
-1.5 | -0.1142 | 0.00469 | -0.0151 | -24.3497
-1 | -0.0452 | 0.00445 | -0.0156 | -10.1573
-0.5 | 0.0228 | 0.00406 | -0.0162 | 5.6158
0 | 0.0916 | 0.00391 | -0.0169 | 23.4271
0.5 | 0.1603 | 0.00394 | -0.0175 | 40.6853
1 | 0.2292 | 0.00405 | -0.0182 | 56.5926
1.5 | 0.2969 | 0.00444 | -0.0187 | 66.8694
2 | 0.3646 | 0.00488 | -0.019 | 74.7131
3 | 0.5015 | 0.00555 | -0.0194 | 90.3604
3.5 | 0.5705 | 0.00587 | -0.0193 | 97.1891
4 | 0.6406 | 0.00611 | -0.0192 | 104.8445
4.5 | 0.7112 | 0.00636 | -0.0188 | 111.8239
5 | 0.7822 | 0.00664 | -0.0182 | 117.8012
5.5 | 0.8537 | 0.00694 | -0.0173 | 123.0115
6 | 0.926 | 0.00727 | -0.016 | 127.3728
6.5 | 0.9985 | 0.00768 | -0.0143 | 130.013
7 | 1.0718 | 0.00815 | -0.0121 | 131.5092
7.5 | 1.1435 | 0.00886 | -0.0089 | 129.0632
8 | 1.1924 | 0.01111 | -0.0023 | 107.3267
8.5 | 1.1918 | 0.01582 | 0.0082 | 75.335
9 | 1.1565 | 0.02049 | 0.0206 | 56.4422
9.5 | 1.1224 | 0.02668 | 0.0272 | 42.069
10 | 1.0857 | 0.03432 | 0.0297 | 31.6346
10.5 | 1.051 | 0.04318 | 0.0284 | 24.34
11 | 1.0191 | 0.05327 | 0.024 | 19.1308
11.5 | 0.9856 | 0.0657 | 0.0159 | 15.0015
12 | 0.964 | 0.07884 | 0.0065 | 12.2273
12.5 | 0.9464 | 0.09315 | -0.0035 | 10.16
13 | 0.9326 | 0.10699 | -0.012 | 8.7167