## index
index | Re | Mach | Datasource
1 | 50000 | 0 | JavaFoil+Calcfoil stall+Eppler ext transition
2 | 50000 | 0 | XFOIL ncrit=9
3 | 50000 | 0.1 | JavaFoil+Calcfoil stall+Eppler ext transition
4 | 50000 | 0.1 | XFOIL ncrit=9
5 | 50000 | 0.25 | JavaFoil+Calcfoil stall+Eppler ext transition
6 | 50000 | 0.25 | XFOIL ncrit=9
7 | 50000 | 0.5 | JavaFoil+Calcfoil stall+Eppler ext transition
8 | 50000 | 0.5 | XFOIL ncrit=9
9 | 100000 | 0 | JavaFoil+Calcfoil stall+Eppler ext transition
10 | 100000 | 0 | XFOIL ncrit=9
11 | 100000 | 0.1 | JavaFoil+Calcfoil stall+Eppler ext transition
12 | 100000 | 0.1 | XFOIL ncrit=9
13 | 100000 | 0.25 | JavaFoil+Calcfoil stall+Eppler ext transition
14 | 100000 | 0.25 | XFOIL ncrit=9
15 | 100000 | 0.5 | JavaFoil+Calcfoil stall+Eppler ext transition
16 | 100000 | 0.5 | XFOIL ncrit=9
17 | 250000 | 0 | JavaFoil+Calcfoil stall+Eppler ext transition
18 | 250000 | 0 | XFOIL ncrit=9
19 | 250000 | 0.1 | JavaFoil+Calcfoil stall+Eppler ext transition
20 | 250000 | 0.1 | XFOIL ncrit=9
21 | 250000 | 0.25 | JavaFoil+Calcfoil stall+Eppler ext transition
22 | 250000 | 0.25 | XFOIL ncrit=9
23 | 250000 | 0.5 | JavaFoil+Calcfoil stall+Eppler ext transition
24 | 250000 | 0.5 | XFOIL ncrit=9
25 | 500000 | 0 | JavaFoil+Calcfoil stall+Eppler ext transition
26 | 500000 | 0 | XFOIL ncrit=9
27 | 500000 | 0.1 | JavaFoil+Calcfoil stall+Eppler ext transition
28 | 500000 | 0.1 | XFOIL ncrit=9
29 | 500000 | 0.25 | JavaFoil+Calcfoil stall+Eppler ext transition
30 | 500000 | 0.25 | XFOIL ncrit=9
31 | 500000 | 0.5 | JavaFoil+Calcfoil stall+Eppler ext transition
32 | 500000 | 0.5 | XFOIL ncrit=9
33 | 750000 | 0 | JavaFoil+Calcfoil stall+Eppler ext transition
34 | 750000 | 0 | XFOIL ncrit=9
35 | 750000 | 0.1 | JavaFoil+Calcfoil stall+Eppler ext transition
36 | 750000 | 0.1 | XFOIL ncrit=9
37 | 750000 | 0.25 | JavaFoil+Calcfoil stall+Eppler ext transition
38 | 750000 | 0.25 | XFOIL ncrit=9
39 | 750000 | 0.5 | JavaFoil+Calcfoil stall+Eppler ext transition
40 | 750000 | 0.5 | XFOIL ncrit=9
41 | 1000000 | 0 | JavaFoil+Calcfoil stall+Eppler ext transition
42 | 1000000 | 0 | XFOIL ncrit=9
43 | 1000000 | 0.1 | JavaFoil+Calcfoil stall+Eppler ext transition
44 | 1000000 | 0.1 | XFOIL ncrit=9
45 | 1000000 | 0.25 | JavaFoil+Calcfoil stall+Eppler ext transition
46 | 1000000 | 0.25 | XFOIL ncrit=9
47 | 1000000 | 0.5 | JavaFoil+Calcfoil stall+Eppler ext transition
48 | 1000000 | 0.5 | XFOIL ncrit=9
49 | 2000000 | 0 | JavaFoil+Calcfoil stall+Eppler ext transition
50 | 2000000 | 0 | XFOIL ncrit=9
51 | 2000000 | 0.1 | JavaFoil+Calcfoil stall+Eppler ext transition
52 | 2000000 | 0.1 | XFOIL ncrit=9
53 | 2000000 | 0.25 | JavaFoil+Calcfoil stall+Eppler ext transition
54 | 2000000 | 0.25 | XFOIL ncrit=9
55 | 2000000 | 0.5 | JavaFoil+Calcfoil stall+Eppler ext transition
56 | 2000000 | 0.5 | XFOIL ncrit=9
57 | 3000000 | 0 | JavaFoil+Calcfoil stall+Eppler ext transition
58 | 3000000 | 0 | XFOIL ncrit=9
59 | 3000000 | 0.1 | JavaFoil+Calcfoil stall+Eppler ext transition
60 | 3000000 | 0.1 | XFOIL ncrit=9
61 | 3000000 | 0.25 | JavaFoil+Calcfoil stall+Eppler ext transition
62 | 3000000 | 0.25 | XFOIL ncrit=9
63 | 3000000 | 0.5 | JavaFoil+Calcfoil stall+Eppler ext transition
64 | 3000000 | 0.5 | XFOIL ncrit=9
65 | 4000000 | 0 | JavaFoil+Calcfoil stall+Eppler ext transition
66 | 4000000 | 0 | XFOIL ncrit=9
67 | 4000000 | 0.1 | JavaFoil+Calcfoil stall+Eppler ext transition
68 | 4000000 | 0.1 | XFOIL ncrit=9
69 | 4000000 | 0.25 | JavaFoil+Calcfoil stall+Eppler ext transition
70 | 4000000 | 0.25 | XFOIL ncrit=9
71 | 4000000 | 0.5 | JavaFoil+Calcfoil stall+Eppler ext transition
72 | 4000000 | 0.5 | XFOIL ncrit=9
73 | 5000000 | 0 | JavaFoil+Calcfoil stall+Eppler ext transition
74 | 5000000 | 0 | XFOIL ncrit=9
75 | 5000000 | 0.1 | JavaFoil+Calcfoil stall+Eppler ext transition
76 | 5000000 | 0.1 | XFOIL ncrit=9
77 | 5000000 | 0.25 | JavaFoil+Calcfoil stall+Eppler ext transition
78 | 5000000 | 0.25 | XFOIL ncrit=9
79 | 5000000 | 0.5 | JavaFoil+Calcfoil stall+Eppler ext transition
80 | 5000000 | 0.5 | XFOIL ncrit=9
81 | 6000000 | 0 | JavaFoil+Calcfoil stall+Eppler ext transition
82 | 6000000 | 0 | XFOIL ncrit=9
83 | 6000000 | 0.1 | JavaFoil+Calcfoil stall+Eppler ext transition
84 | 6000000 | 0.1 | XFOIL ncrit=9
85 | 6000000 | 0.25 | JavaFoil+Calcfoil stall+Eppler ext transition
86 | 6000000 | 0.25 | XFOIL ncrit=9
87 | 6000000 | 0.5 | JavaFoil+Calcfoil stall+Eppler ext transition
88 | 6000000 | 0.5 | XFOIL ncrit=9
89 | 7000000 | 0 | JavaFoil+Calcfoil stall+Eppler ext transition
90 | 7000000 | 0 | XFOIL ncrit=9
91 | 7000000 | 0.1 | JavaFoil+Calcfoil stall+Eppler ext transition
92 | 7000000 | 0.1 | XFOIL ncrit=9
93 | 7000000 | 0.25 | JavaFoil+Calcfoil stall+Eppler ext transition
94 | 7000000 | 0.25 | XFOIL ncrit=9
95 | 7000000 | 0.5 | JavaFoil+Calcfoil stall+Eppler ext transition
96 | 7000000 | 0.5 | XFOIL ncrit=9
97 | 8000000 | 0 | JavaFoil+Calcfoil stall+Eppler ext transition
98 | 8000000 | 0 | XFOIL ncrit=9
99 | 8000000 | 0.1 | JavaFoil+Calcfoil stall+Eppler ext transition
100 | 8000000 | 0.1 | XFOIL ncrit=9
101 | 8000000 | 0.25 | JavaFoil+Calcfoil stall+Eppler ext transition
102 | 8000000 | 0.25 | XFOIL ncrit=9
103 | 8000000 | 0.5 | JavaFoil+Calcfoil stall+Eppler ext transition
104 | 8000000 | 0.5 | XFOIL ncrit=9
105 | 10000000 | 0 | JavaFoil+Calcfoil stall+Eppler ext transition
106 | 10000000 | 0 | XFOIL ncrit=9
107 | 10000000 | 0.1 | JavaFoil+Calcfoil stall+Eppler ext transition
108 | 10000000 | 0.1 | XFOIL ncrit=9
109 | 10000000 | 0.25 | JavaFoil+Calcfoil stall+Eppler ext transition
110 | 10000000 | 0.25 | XFOIL ncrit=9
111 | 10000000 | 0.5 | JavaFoil+Calcfoil stall+Eppler ext transition
112 | 10000000 | 0.5 | XFOIL ncrit=9
113 | 12000000 | 0 | JavaFoil+Calcfoil stall+Eppler ext transition
114 | 12000000 | 0 | XFOIL ncrit=9
115 | 12000000 | 0.1 | JavaFoil+Calcfoil stall+Eppler ext transition
116 | 12000000 | 0.1 | XFOIL ncrit=9
117 | 12000000 | 0.25 | JavaFoil+Calcfoil stall+Eppler ext transition
118 | 12000000 | 0.25 | XFOIL ncrit=9
119 | 12000000 | 0.5 | JavaFoil+Calcfoil stall+Eppler ext transition
120 | 12000000 | 0.5 | XFOIL ncrit=9
121 | 14000000 | 0 | JavaFoil+Calcfoil stall+Eppler ext transition
122 | 14000000 | 0 | XFOIL ncrit=9
123 | 14000000 | 0.1 | JavaFoil+Calcfoil stall+Eppler ext transition
124 | 14000000 | 0.1 | XFOIL ncrit=9
125 | 14000000 | 0.25 | JavaFoil+Calcfoil stall+Eppler ext transition
126 | 14000000 | 0.25 | XFOIL ncrit=9
127 | 14000000 | 0.5 | JavaFoil+Calcfoil stall+Eppler ext transition
128 | 14000000 | 0.5 | XFOIL ncrit=9
129 | 16000000 | 0 | JavaFoil+Calcfoil stall+Eppler ext transition
130 | 16000000 | 0 | XFOIL ncrit=9
131 | 16000000 | 0.1 | JavaFoil+Calcfoil stall+Eppler ext transition
132 | 16000000 | 0.1 | XFOIL ncrit=9
133 | 16000000 | 0.25 | JavaFoil+Calcfoil stall+Eppler ext transition
134 | 16000000 | 0.25 | XFOIL ncrit=9
135 | 16000000 | 0.5 | JavaFoil+Calcfoil stall+Eppler ext transition
136 | 16000000 | 0.5 | XFOIL ncrit=9
137 | 18000000 | 0 | JavaFoil+Calcfoil stall+Eppler ext transition
138 | 18000000 | 0 | XFOIL ncrit=9
139 | 18000000 | 0.1 | JavaFoil+Calcfoil stall+Eppler ext transition
140 | 18000000 | 0.1 | XFOIL ncrit=9
141 | 18000000 | 0.25 | JavaFoil+Calcfoil stall+Eppler ext transition
142 | 18000000 | 0.25 | XFOIL ncrit=9
143 | 18000000 | 0.5 | JavaFoil+Calcfoil stall+Eppler ext transition
144 | 18000000 | 0.5 | XFOIL ncrit=9
145 | 20000000 | 0 | JavaFoil+Calcfoil stall+Eppler ext transition
146 | 20000000 | 0 | XFOIL ncrit=9
147 | 20000000 | 0.1 | JavaFoil+Calcfoil stall+Eppler ext transition
148 | 20000000 | 0.1 | XFOIL ncrit=9
149 | 20000000 | 0.25 | JavaFoil+Calcfoil stall+Eppler ext transition
150 | 20000000 | 0.25 | XFOIL ncrit=9
151 | 20000000 | 0.5 | JavaFoil+Calcfoil stall+Eppler ext transition
152 | 20000000 | 0.5 | XFOIL ncrit=9

## 1. Re 50k Mach 0.00 (1)
BIGFOIL.COM POLAR EXPORT
NACA63-313 a=0.2
NACA63-313 a=0.2 |  |  |  | Cl Max: | 1.053 | at alpha= | 12 | deg
JavaFoil+Calcfoil stall+Eppler ext transition |  |  |  | L/D Max: | 34.397 | at alpha= | 7 | deg
Re: | 50000 |  |  | Cd Min: | 0.01694 | at alpha= | -0.5 | deg
Mach: | 0 |  |  | Cl=0 at alpha= | -1.5917 | deg
|  |  |  | @ Cl=0.1, Cd= | 0.016955
|  |  |  | @ Cl=0.4, Cd= | 0.019168
|  |  |  | @ Cl=0.6, Cd= | 0.021359
alpha (deg) | Cl | Cd | Cm | Cl/Cd
-17.5 | -0.634 | 0.29586 | -0.004 | -2.141
-17 | -0.655 | 0.28001 | -0.004 | -2.339
-16.5 | -0.676 | 0.26323 | -0.004 | -2.567
-16 | -0.695 | 0.23132 | -0.004 | -3.006
-15.5 | -0.713 | 0.20916 | -0.004 | -3.41
-15 | -0.729 | 0.20704 | -0.004 | -3.522
-14.5 | -0.743 | 0.18987 | -0.005 | -3.913
-14 | -0.754 | 0.17135 | -0.005 | -4.4
-13.5 | -0.762 | 0.16322 | -0.005 | -4.667
-13 | -0.766 | 0.14884 | -0.005 | -5.147
-12.5 | -0.767 | 0.13801 | -0.005 | -5.555
-12 | -0.763 | 0.12552 | -0.005 | -6.079
-11.5 | -0.75 | 0.11642 | -0.006 | -6.445
-11 | -0.733 | 0.1081 | -0.006 | -6.78
-10.5 | -0.712 | 0.09895 | -0.006 | -7.2
-10 | -0.689 | 0.09201 | -0.006 | -7.487
-9.5 | -0.662 | 0.08449 | -0.007 | -7.841
-9 | -0.633 | 0.07767 | -0.007 | -8.155
-8.5 | -0.602 | 0.07348 | -0.007 | -8.187
-8 | -0.567 | 0.06746 | -0.007 | -8.41
-7.5 | -0.531 | 0.06279 | -0.008 | -8.454
-7 | -0.492 | 0.05854 | -0.008 | -8.41
-6.5 | -0.452 | 0.05541 | -0.008 | -8.154
-6 | -0.41 | 0.05189 | -0.009 | -7.898
-5.5 | -0.366 | 0.04847 | -0.009 | -7.561
-5 | -0.322 | 0.04568 | -0.009 | -7.047
-4.5 | -0.277 | 0.04328 | -0.01 | -6.39
-4 | -0.23 | 0.04081 | -0.01 | -5.641
-3.5 | -0.183 | 0.03951 | -0.011 | -4.634
-3 | -0.168 | 0.01816 | -0.022 | -9.259
-2.5 | -0.109 | 0.01791 | -0.023 | -6.066
-2 | -0.049 | 0.01712 | -0.023 | -2.856
-1.5 | 0.011 | 0.01699 | -0.023 | 0.65
-1 | 0.071 | 0.01697 | -0.024 | 4.194
-0.5 | 0.131 | 0.01694 | -0.024 | 7.749
0 | 0.184 | 0.0179 | -0.025 | 10.277
0.5 | 0.241 | 0.01814 | -0.025 | 13.284
1 | 0.298 | 0.01845 | -0.025 | 16.13
1.5 | 0.354 | 0.01879 | -0.026 | 18.834
2 | 0.41 | 0.01925 | -0.026 | 21.279
2.5 | 0.465 | 0.01975 | -0.027 | 23.547
3 | 0.52 | 0.02032 | -0.027 | 25.603
3.5 | 0.575 | 0.02103 | -0.027 | 27.335
4 | 0.629 | 0.02174 | -0.028 | 28.925
4.5 | 0.682 | 0.02257 | -0.028 | 30.222
5 | 0.735 | 0.02349 | -0.028 | 31.269
5.5 | 0.786 | 0.02448 | -0.029 | 32.121
6 | 0.837 | 0.02552 | -0.029 | 32.797
6.5 | 0.907 | 0.02644 | -0.031 | 34.3
7 | 0.954 | 0.02773 | -0.031 | 34.397
7.5 | 0.998 | 0.02921 | -0.031 | 34.16
8 | 0.884 | 0.05954 | -0.015 | 14.84
8.5 | 0.917 | 0.06352 | -0.015 | 14.438
9 | 0.948 | 0.06838 | -0.015 | 13.867
9.5 | 0.976 | 0.07448 | -0.014 | 13.102
10 | 1 | 0.0797 | -0.014 | 12.552
10.5 | 1.021 | 0.0854 | -0.014 | 11.958
11 | 1.038 | 0.09269 | -0.014 | 11.203
11.5 | 1.049 | 0.10088 | -0.013 | 10.402
12 | 1.053 | 0.10689 | -0.013 | 9.852
12.5 | 1.052 | 0.11623 | -0.013 | 9.051
13 | 1.046 | 0.1266 | -0.013 | 8.262
13.5 | 1.035 | 0.13445 | -0.013 | 7.702
14 | 1.021 | 0.14717 | -0.012 | 6.935
14.5 | 1.002 | 0.16051 | -0.012 | 6.243
15 | 0.98 | 0.16917 | -0.013 | 5.793
15.5 | 0.955 | 0.18596 | -0.012 | 5.136
16 | 0.928 | 0.19883 | -0.012 | 4.667
16.5 | 0.899 | 0.20451 | -0.012 | 4.395
17 | 0.868 | 0.22954 | -0.012 | 3.782

## 2. Re 50k Mach 0.00 (2)
BIGFOIL.COM POLAR EXPORT
NACA63-313 a=0.2
NACA63-313 a=0.2 |  |  |  | Cl Max: | 1.1428 | at alpha= | 11 | deg
XFOIL ncrit=9 |  |  |  | L/D Max: | 30.2488 | at alpha= | 9 | deg
Re: | 50000 |  |  | Cd Min: | 0.24505 | at alpha= | -20 | deg
Mach: | 0 |  |  | Cl=0 at alpha= | -1.9635 | deg
|  |  |  | @ Cl=0.1, Cd= | 0.031293
|  |  |  | @ Cl=0.4, Cd= | 0.048195
|  |  |  | @ Cl=0.6, Cd= | 0.061854
alpha (deg) | Cl | Cd | Cm | Cl/Cd
-20 | -0.7147 | 0.24505 | 0.057 | -2.9165
-19.5 | -0.6972 | 0.23916 | 0.053 | -2.9152
-19 | -0.6948 | 0.24074 | 0.0459 | -2.8861
-18.5 | -0.6632 | 0.22623 | 0.0445 | -2.9315
-18 | -0.6476 | 0.22092 | 0.0403 | -2.9314
-17.5 | -0.6355 | 0.21535 | 0.0355 | -2.951
-17 | -0.6124 | 0.20716 | 0.0331 | -2.9562
-16.5 | -0.6249 | 0.21005 | 0.0257 | -2.975
-16 | -0.5799 | 0.19379 | 0.0258 | -2.9924
-15.5 | -0.5715 | 0.18831 | 0.0213 | -3.0349
-15 | -0.5599 | 0.18305 | 0.0178 | -3.0587
-14.5 | -0.5346 | 0.17356 | 0.0159 | -3.0802
-14 | -0.5347 | 0.16896 | 0.0114 | -3.1647
-13.5 | -0.5247 | 0.16311 | 0.0085 | -3.2168
-13 | -0.5073 | 0.15537 | 0.0065 | -3.2651
-12.5 | -0.4971 | 0.14867 | 0.0041 | -3.3436
-12 | -0.4866 | 0.14182 | 0.0018 | -3.4311
-11.5 | -0.4876 | 0.13621 | -0.0009 | -3.5798
-11 | -0.4447 | 0.12605 | -0.0004 | -3.528
-10.5 | -0.4541 | 0.12154 | -0.0026 | -3.7362
-10 | -0.4352 | 0.11482 | -0.0027 | -3.7903
-9.5 | -0.4036 | 0.10681 | -0.0027 | -3.7787
-9 | -0.3871 | 0.10048 | -0.0029 | -3.8525
-8 | -0.5092 | 0.07565 | -0.0304 | -6.731
-7.5 | -0.587 | 0.06089 | -0.0357 | -9.6403
-7 | -0.6133 | 0.05445 | -0.0303 | -11.2635
-6.5 | -0.6202 | 0.04823 | -0.0257 | -12.8592
-6 | -0.6027 | 0.04292 | -0.0224 | -14.0424
-5.5 | -0.5774 | 0.03866 | -0.0195 | -14.9353
-5 | -0.5423 | 0.03491 | -0.0172 | -15.5342
-4.5 | -0.5036 | 0.03196 | -0.0155 | -15.7572
-4 | -0.4627 | 0.02961 | -0.0134 | -15.6265
-3.5 | -0.4244 | 0.02769 | -0.0109 | -15.3268
-3 | -0.3926 | 0.02352 | -0.0066 | -16.6922
-2.5 | -0.078 | 0.03078 | -0.03 | -2.5341
-2 | -0.0037 | 0.03061 | -0.04 | -0.12088
-1.5 | 0.047 | 0.03073 | -0.045 | 1.5295
-1 | 0.0944 | 0.03117 | -0.0488 | 3.0286
-0.5 | 0.1245 | 0.03183 | -0.0491 | 3.9114
0 | 0.1291 | 0.03253 | -0.045 | 3.9686
0.5 | 0.1299 | 0.0333 | -0.0398 | 3.9009
1 | 0.1404 | 0.03437 | -0.0357 | 4.085
1.5 | 0.172 | 0.03591 | -0.0348 | 4.7898
2 | 0.2124 | 0.03776 | -0.0351 | 5.625
2.5 | 0.2602 | 0.03983 | -0.0364 | 6.5328
3 | 0.3004 | 0.04203 | -0.0366 | 7.1473
3.5 | 0.3323 | 0.04433 | -0.0358 | 7.4961
4 | 0.372 | 0.04679 | -0.036 | 7.9504
4.5 | 0.424 | 0.0494 | -0.0373 | 8.583
5 | 0.4485 | 0.05225 | -0.0361 | 8.5837
5.5 | 0.4992 | 0.05497 | -0.0369 | 9.0813
6 | 0.5332 | 0.05791 | -0.0364 | 9.2074
6.5 | 0.5698 | 0.06079 | -0.0357 | 9.3733
7 | 0.626 | 0.06277 | -0.0354 | 9.9729
7.5 | 0.6601 | 0.06521 | -0.0336 | 10.1227
8 | 0.7368 | 0.06407 | -0.031 | 11.4999
8.5 | 0.8027 | 0.06123 | -0.026 | 13.1096
9 | 1.0091 | 0.03336 | -0.008 | 30.2488
9.5 | 1.0052 | 0.03788 | -0.0013 | 26.5364
10 | 1.0705 | 0.04303 | -0.0011 | 24.878
10.5 | 1.1126 | 0.04876 | 0.0002 | 22.8179
11 | 1.1428 | 0.05545 | 0.0017 | 20.6096
11.5 | 1.1314 | 0.06223 | 0.0057 | 18.1809
12 | 1.0976 | 0.07017 | 0.0085 | 15.642
12.5 | 1.041 | 0.08075 | 0.0074 | 12.8916
13 | 0.9779 | 0.09526 | 0.0015 | 10.2656
14.5 | 0.7596 | 0.18058 | -0.0539 | 4.2064
15 | 0.7808 | 0.18967 | -0.056 | 4.1166
15.5 | 0.7839 | 0.19506 | -0.0595 | 4.0188
16 | 0.7865 | 0.20071 | -0.0638 | 3.9186

## 3. Re 50k Mach 0.10 (1)
BIGFOIL.COM POLAR EXPORT
NACA63-313 a=0.2
NACA63-313 a=0.2 |  |  |  | Cl Max: | 1.047 | at alpha= | 12 | deg
JavaFoil+Calcfoil stall+Eppler ext transition |  |  |  | L/D Max: | 34.244 | at alpha= | 7 | deg
Re: | 50000 |  |  | Cd Min: | 0.01696 | at alpha= | -0.5 | deg
Mach: | 0.1 |  |  | Cl=0 at alpha= | -1.5917 | deg
|  |  |  | @ Cl=0.1, Cd= | 0.016981
|  |  |  | @ Cl=0.4, Cd= | 0.019228
|  |  |  | @ Cl=0.6, Cd= | 0.021458
alpha (deg) | Cl | Cd | Cm | Cl/Cd
-17.5 | -0.587 | 0.32306 | -0.004 | -1.818
-17 | -0.612 | 0.29449 | -0.004 | -2.079
-16.5 | -0.636 | 0.27668 | -0.004 | -2.3
-16 | -0.66 | 0.24987 | -0.004 | -2.64
-15.5 | -0.681 | 0.22115 | -0.004 | -3.081
-15 | -0.701 | 0.21282 | -0.005 | -3.295
-14.5 | -0.719 | 0.19549 | -0.005 | -3.676
-14 | -0.733 | 0.18128 | -0.005 | -4.045
-13.5 | -0.744 | 0.16588 | -0.005 | -4.488
-13 | -0.752 | 0.15157 | -0.005 | -4.962
-12.5 | -0.756 | 0.14374 | -0.005 | -5.258
-12 | -0.755 | 0.1321 | -0.005 | -5.714
-11.5 | -0.744 | 0.11761 | -0.006 | -6.326
-11 | -0.728 | 0.10919 | -0.006 | -6.67
-10.5 | -0.709 | 0.10325 | -0.006 | -6.869
-10 | -0.687 | 0.0944 | -0.006 | -7.278
-9.5 | -0.662 | 0.08657 | -0.007 | -7.643
-9 | -0.633 | 0.07813 | -0.007 | -8.107
-8.5 | -0.602 | 0.07428 | -0.007 | -8.106
-8 | -0.568 | 0.06847 | -0.007 | -8.301
-7.5 | -0.532 | 0.06355 | -0.008 | -8.374
-7 | -0.494 | 0.05911 | -0.008 | -8.354
-6.5 | -0.453 | 0.05494 | -0.008 | -8.252
-6 | -0.411 | 0.05154 | -0.009 | -7.984
-5.5 | -0.368 | 0.04872 | -0.009 | -7.555
-5 | -0.323 | 0.04595 | -0.009 | -7.038
-4.5 | -0.278 | 0.04336 | -0.01 | -6.406
-4 | -0.231 | 0.04134 | -0.01 | -5.594
-3.5 | -0.184 | 0.03959 | -0.011 | -4.647
-3 | -0.169 | 0.01818 | -0.022 | -9.292
-2.5 | -0.109 | 0.01793 | -0.023 | -6.088
-2 | -0.049 | 0.01721 | -0.023 | -2.854
-1.5 | 0.011 | 0.01708 | -0.024 | 0.65
-1 | 0.072 | 0.017 | -0.024 | 4.209
-0.5 | 0.132 | 0.01696 | -0.024 | 7.778
0 | 0.185 | 0.01796 | -0.025 | 10.291
0.5 | 0.242 | 0.0182 | -0.025 | 13.304
1 | 0.299 | 0.01851 | -0.026 | 16.15
1.5 | 0.356 | 0.01886 | -0.026 | 18.854
2 | 0.411 | 0.01932 | -0.026 | 21.297
2.5 | 0.467 | 0.01988 | -0.027 | 23.495
3 | 0.523 | 0.02046 | -0.027 | 25.544
3.5 | 0.577 | 0.02113 | -0.027 | 27.329
4 | 0.631 | 0.0219 | -0.028 | 28.837
4.5 | 0.685 | 0.02269 | -0.028 | 30.182
5 | 0.738 | 0.02364 | -0.029 | 31.204
5.5 | 0.789 | 0.02465 | -0.029 | 32.033
6 | 0.84 | 0.02574 | -0.029 | 32.65
6.5 | 0.91 | 0.02663 | -0.031 | 34.186
7 | 0.957 | 0.02795 | -0.031 | 34.244
7.5 | 1.001 | 0.02945 | -0.031 | 33.994
8 | 0.887 | 0.05976 | -0.015 | 14.835
8.5 | 0.92 | 0.06422 | -0.015 | 14.328
9 | 0.951 | 0.06852 | -0.015 | 13.873
9.5 | 0.978 | 0.0747 | -0.014 | 13.086
10 | 1.001 | 0.08119 | -0.014 | 12.333
10.5 | 1.021 | 0.08719 | -0.014 | 11.709
11 | 1.036 | 0.0925 | -0.013 | 11.204
11.5 | 1.046 | 0.10138 | -0.014 | 10.315
12 | 1.047 | 0.11094 | -0.013 | 9.437
12.5 | 1.043 | 0.12159 | -0.013 | 8.578
13 | 1.034 | 0.12712 | -0.013 | 8.132
13.5 | 1.02 | 0.14294 | -0.013 | 7.133
14 | 1.001 | 0.14876 | -0.012 | 6.727
14.5 | 0.978 | 0.1623 | -0.012 | 6.026
15 | 0.952 | 0.18115 | -0.012 | 5.253
15.5 | 0.922 | 0.19518 | -0.012 | 4.726
16 | 0.891 | 0.2034 | -0.012 | 4.379
16.5 | 0.857 | 0.2339 | -0.012 | 3.664
17 | 0.822 | 0.24315 | -0.012 | 3.382

## 4. Re 50k Mach 0.10 (2)
BIGFOIL.COM POLAR EXPORT
NACA63-313 a=0.2
NACA63-313 a=0.2 |  |  |  | Cl Max: | 1.138 | at alpha= | 11 | deg
XFOIL ncrit=9 |  |  |  | L/D Max: | 29.6085 | at alpha= | 9 | deg
Re: | 50000 |  |  | Cd Min: | 0.24574 | at alpha= | -20 | deg
Mach: | 0.1 |  |  | Cl=0 at alpha= | -2.0112 | deg
|  |  |  | @ Cl=0.1, Cd= | 0.031357
|  |  |  | @ Cl=0.4, Cd= | 0.048575
|  |  |  | @ Cl=0.6, Cd= | 0.061745
alpha (deg) | Cl | Cd | Cm | Cl/Cd
-20 | -0.7165 | 0.24574 | 0.0576 | -2.9157
-19.5 | -0.6994 | 0.2401 | 0.0533 | -2.913
-19 | -0.6984 | 0.24255 | 0.046 | -2.8794
-18.5 | -0.6643 | 0.22679 | 0.045 | -2.9291
-18 | -0.6499 | 0.22199 | 0.0404 | -2.9276
-17.5 | -0.6344 | 0.21518 | 0.0362 | -2.9482
-17 | -0.6139 | 0.20793 | 0.0332 | -2.9524
-16.5 | -0.6096 | 0.20454 | 0.0275 | -2.9803
-16 | -0.5808 | 0.19444 | 0.026 | -2.987
-15.5 | -0.569 | 0.1882 | 0.0219 | -3.0234
-15 | -0.5626 | 0.18422 | 0.0177 | -3.054
-14.5 | -0.5343 | 0.17404 | 0.0161 | -3.07
-14 | -0.5289 | 0.1684 | 0.012 | -3.1407
-13.5 | -0.5275 | 0.16418 | 0.0083 | -3.2129
-13 | -0.5098 | 0.15635 | 0.0062 | -3.2606
-12.5 | -0.4999 | 0.14966 | 0.0038 | -3.3402
-12 | -0.4896 | 0.1428 | 0.0015 | -3.4286
-11.5 | -0.4765 | 0.13527 | -0.0004 | -3.5226
-11 | -0.4424 | 0.12643 | -0.0004 | -3.4992
-10.5 | -0.4398 | 0.12063 | -0.002 | -3.6459
-10 | -0.4376 | 0.11558 | -0.003 | -3.7861
-9.5 | -0.4038 | 0.10735 | -0.0029 | -3.7615
-9 | -0.3866 | 0.10093 | -0.0031 | -3.8304
-8 | -0.5108 | 0.07141 | -0.0356 | -7.1531
-7.5 | -0.58 | 0.06144 | -0.0362 | -9.4401
-7 | -0.6121 | 0.05522 | -0.0306 | -11.0848
-6.5 | -0.622 | 0.04902 | -0.026 | -12.6887
-6 | -0.6054 | 0.0436 | -0.0227 | -13.8853
-5.5 | -0.5813 | 0.03923 | -0.0198 | -14.8177
-5 | -0.5468 | 0.03547 | -0.0174 | -15.4158
-4.5 | -0.5081 | 0.03231 | -0.0156 | -15.7258
-4 | -0.467 | 0.02991 | -0.0136 | -15.6135
-3.5 | -0.4282 | 0.02796 | -0.0111 | -15.3147
-3 | -0.387 | 0.02374 | -0.0093 | -16.3016
-2.5 | -0.0831 | 0.03101 | -0.0293 | -2.6798
-2 | 0.0019 | 0.0308 | -0.0412 | 0.061688
-1.5 | 0.0517 | 0.03092 | -0.0459 | 1.6721
-1 | 0.1025 | 0.03138 | -0.0502 | 3.2664
-0.5 | 0.1228 | 0.032 | -0.049 | 3.8375
0 | 0.131 | 0.03272 | -0.0453 | 4.0037
0.5 | 0.1335 | 0.03351 | -0.0404 | 3.9839
1 | 0.1433 | 0.03456 | -0.0362 | 4.1464
1.5 | 0.1745 | 0.0361 | -0.0352 | 4.8338
2 | 0.2165 | 0.03797 | -0.0357 | 5.7019
2.5 | 0.2646 | 0.04007 | -0.0369 | 6.6034
3 | 0.2949 | 0.04219 | -0.0359 | 6.9898
3.5 | 0.3302 | 0.04452 | -0.0355 | 7.4169
4 | 0.3756 | 0.047 | -0.0363 | 7.9915
4.5 | 0.4168 | 0.04966 | -0.0365 | 8.3931
5 | 0.449 | 0.05249 | -0.036 | 8.554
5.5 | 0.492 | 0.05534 | -0.0363 | 8.8905
6 | 0.5485 | 0.05791 | -0.0371 | 9.4716
6.5 | 0.582 | 0.06075 | -0.0361 | 9.5802
7 | 0.6256 | 0.06316 | -0.0351 | 9.905
7.5 | 0.6546 | 0.06586 | -0.0332 | 9.9393
8 | 0.7173 | 0.06599 | -0.0308 | 10.8698
8.5 | 0.7994 | 0.06192 | -0.0256 | 12.9102
9 | 1.0058 | 0.03397 | -0.0066 | 29.6085
9.5 | 1.005 | 0.03858 | -0.0004 | 26.0498
10 | 1.0702 | 0.04379 | -0.0001 | 24.4394
10.5 | 1.1108 | 0.04969 | 0.0013 | 22.3546
11 | 1.138 | 0.05653 | 0.0029 | 20.1309
11.5 | 1.118 | 0.06331 | 0.0071 | 17.6591
12 | 1.0804 | 0.07167 | 0.009 | 15.0746
12.5 | 1.0244 | 0.08289 | 0.0068 | 12.3585
13 | 0.9669 | 0.09768 | 0.0005 | 9.8986
14 | 0.734 | 0.17099 | -0.0523 | 4.2926
14.5 | 0.76 | 0.1812 | -0.0543 | 4.1943
15 | 0.7818 | 0.1904 | -0.0563 | 4.1061
15.5 | 0.7841 | 0.19557 | -0.06 | 4.0093
16 | 0.7875 | 0.20135 | -0.0643 | 3.9111

## 5. Re 50k Mach 0.25 (1)
BIGFOIL.COM POLAR EXPORT
NACA63-313 a=0.2
NACA63-313 a=0.2 |  |  |  | Cl Max: | 1.014 | at alpha= | 11 | deg
JavaFoil+Calcfoil stall+Eppler ext transition |  |  |  | L/D Max: | 33.49 | at alpha= | 6.5 | deg
Re: | 50000 |  |  | Cd Min: | 0.01719 | at alpha= | -0.5 | deg
Mach: | 0.25 |  |  | Cl=0 at alpha= | -1.5902 | deg
|  |  |  | @ Cl=0.1, Cd= | 0.017207
|  |  |  | @ Cl=0.4, Cd= | 0.019626
|  |  |  | @ Cl=0.6, Cd= | 0.3341
alpha (deg) | Cl | Cd | Cm | Cl/Cd
-16.5 | -0.246 | 0.57367 | -0.004 | -0.429
-16 | -0.32 | 0.45875 | -0.004 | -0.697
-15.5 | -0.385 | 0.38992 | -0.004 | -0.986
-15 | -0.444 | 0.31559 | -0.005 | -1.407
-14.5 | -0.498 | 0.27752 | -0.005 | -1.795
-14 | -0.548 | 0.24909 | -0.005 | -2.198
-13.5 | -0.591 | 0.21382 | -0.005 | -2.765
-13 | -0.629 | 0.19962 | -0.005 | -3.149
-12.5 | -0.659 | 0.17516 | -0.005 | -3.761
-12 | -0.681 | 0.15648 | -0.006 | -4.355
-11.5 | -0.688 | 0.14262 | -0.006 | -4.825
-11 | -0.686 | 0.12602 | -0.006 | -5.447
-10.5 | -0.679 | 0.11387 | -0.006 | -5.967
-10 | -0.667 | 0.1037 | -0.006 | -6.433
-9.5 | -0.65 | 0.0934 | -0.007 | -6.958
-9 | -0.628 | 0.08597 | -0.007 | -7.305
-8.5 | -0.602 | 0.07864 | -0.007 | -7.653
-8 | -0.572 | 0.07188 | -0.007 | -7.952
-7.5 | -0.538 | 0.066 | -0.008 | -8.152
-7 | -0.501 | 0.06083 | -0.008 | -8.24
-6.5 | -0.462 | 0.0564 | -0.008 | -8.189
-6 | -0.42 | 0.05922 | -0.009 | -7.091
-5.5 | -0.376 | 0.04908 | -0.009 | -7.67
-5 | -0.331 | 0.04628 | -0.009 | -7.156
-4.5 | -0.285 | 0.04418 | -0.01 | -6.443
-4 | -0.237 | 0.04182 | -0.01 | -5.672
-3.5 | -0.189 | 0.03984 | -0.011 | -4.74
-3 | -0.174 | 0.01842 | -0.023 | -9.421
-2.5 | -0.112 | 0.01817 | -0.023 | -6.172
-2 | -0.05 | 0.01743 | -0.024 | -2.869
-1.5 | 0.011 | 0.01731 | -0.024 | 0.659
-1 | 0.074 | 0.01722 | -0.025 | 4.27
-0.5 | 0.136 | 0.01719 | -0.025 | 7.887
0 | 0.189 | 0.01832 | -0.025 | 10.338
0.5 | 0.248 | 0.0186 | -0.026 | 13.331
1 | 0.306 | 0.01893 | -0.026 | 16.185
1.5 | 0.364 | 0.01931 | -0.027 | 18.86
2 | 0.421 | 0.01981 | -0.027 | 21.274
2.5 | 0.479 | 0.02035 | -0.027 | 23.515
3 | 0.535 | 0.02098 | -0.028 | 25.521
3.5 | 0.591 | 0.02172 | -0.028 | 27.212
4 | 0.647 | 0.02253 | -0.028 | 28.707
4.5 | 0.701 | 0.02344 | -0.029 | 29.924
5 | 0.755 | 0.02443 | -0.029 | 30.921
5.5 | 0.808 | 0.02554 | -0.03 | 31.64
6 | 0.86 | 0.02671 | -0.03 | 32.194
6.5 | 0.93 | 0.02777 | -0.032 | 33.49
7 | 0.976 | 0.0293 | -0.032 | 33.325
7.5 | 0.868 | 0.05671 | -0.016 | 15.308
8 | 0.903 | 0.06165 | -0.015 | 14.652
8.5 | 0.935 | 0.06584 | -0.015 | 14.196
9 | 0.961 | 0.07162 | -0.014 | 13.422
9.5 | 0.983 | 0.07808 | -0.014 | 12.594
10 | 1 | 0.08522 | -0.014 | 11.735
10.5 | 1.011 | 0.09266 | -0.014 | 10.906
11 | 1.014 | 0.10017 | -0.013 | 10.128
11.5 | 1.008 | 0.11207 | -0.013 | 8.999
12 | 0.99 | 0.11833 | -0.013 | 8.365
12.5 | 0.962 | 0.13452 | -0.012 | 7.151
13 | 0.925 | 0.1502 | -0.012 | 6.16
13.5 | 0.88 | 0.17023 | -0.012 | 5.168
14 | 0.826 | 0.19579 | -0.011 | 4.22
14.5 | 0.766 | 0.21887 | -0.011 | 3.498
15 | 0.699 | 0.23396 | -0.011 | 2.987
15.5 | 0.627 | 0.29515 | -0.011 | 2.123
16 | 0.55 | 0.3341 | -0.01 | 1.646

## 6. Re 50k Mach 0.25 (2)
BIGFOIL.COM POLAR EXPORT
NACA63-313 a=0.2
NACA63-313 a=0.2 |  |  |  | Cl Max: | 1.0828 | at alpha= | 10.5 | deg
XFOIL ncrit=9 |  |  |  | L/D Max: | 26.3025 | at alpha= | 9 | deg
Re: | 50000 |  |  | Cd Min: | 0.25006 | at alpha= | -20 | deg
Mach: | 0.25 |  |  | Cl=0 at alpha= | -2.0313 | deg
|  |  |  | @ Cl=0.1, Cd= | 0.032223
|  |  |  | @ Cl=0.4, Cd= | 0.050005
|  |  |  | @ Cl=0.6, Cd= | 0.063964
alpha (deg) | Cl | Cd | Cm | Cl/Cd
-20 | -0.7278 | 0.25006 | 0.0603 | -2.9105
-19.5 | -0.7147 | 0.24697 | 0.0545 | -2.8939
-19 | -0.6979 | 0.24016 | 0.0498 | -2.906
-18.5 | -0.6722 | 0.23041 | 0.0472 | -2.9174
-18 | -0.6658 | 0.22953 | 0.0408 | -2.9007
-17.5 | -0.6364 | 0.21724 | 0.0387 | -2.9295
-17 | -0.6263 | 0.21386 | 0.0334 | -2.9286
-16.5 | -0.6021 | 0.20397 | 0.0305 | -2.9519
-16 | -0.5907 | 0.19946 | 0.026 | -2.9615
-15.5 | -0.5661 | 0.19012 | 0.0235 | -2.9776
-15 | -0.5787 | 0.19117 | 0.017 | -3.0271
-14.5 | -0.5383 | 0.17765 | 0.0161 | -3.0301
-14 | -0.5183 | 0.16951 | 0.0134 | -3.0576
-13.5 | -0.5082 | 0.16323 | 0.0098 | -3.1134
-13 | -0.4958 | 0.15666 | 0.007 | -3.1648
-12.5 | -0.4822 | 0.14972 | 0.0045 | -3.2207
-12 | -0.4671 | 0.14256 | 0.0024 | -3.2765
-11.5 | -0.4483 | 0.13513 | 0.0007 | -3.3175
-11 | -0.4446 | 0.12975 | -0.0013 | -3.4266
-10.5 | -0.4177 | 0.12164 | -0.002 | -3.4339
-10 | -0.4118 | 0.11566 | -0.0034 | -3.5604
-9.5 | -0.411 | 0.11075 | -0.0042 | -3.7111
-9 | -0.3883 | 0.10371 | -0.0044 | -3.7441
-7.5 | -0.5465 | 0.06411 | -0.0391 | -8.5244
-7 | -0.5987 | 0.05906 | -0.0327 | -10.1371
-6.5 | -0.6241 | 0.05285 | -0.0278 | -11.8089
-6 | -0.6171 | 0.0474 | -0.0241 | -13.019
-5.5 | -0.6001 | 0.04247 | -0.021 | -14.13
-5 | -0.5701 | 0.03816 | -0.0185 | -14.9397
-4.5 | -0.5317 | 0.03438 | -0.0166 | -15.4654
-4 | -0.4906 | 0.03169 | -0.0146 | -15.4812
-3.5 | -0.4452 | 0.02954 | -0.0128 | -15.0711
-3 | -0.3714 | 0.02669 | -0.0166 | -13.9153
-2.5 | -0.3664 | 0.02722 | 0.0027 | -13.4607
-2 | 0.0245 | 0.03177 | -0.0461 | 0.77117
-1.5 | 0.0785 | 0.03194 | -0.0513 | 2.4577
-1 | 0.1119 | 0.03238 | -0.0524 | 3.4558
-0.5 | 0.1434 | 0.03306 | -0.0528 | 4.3376
0 | 0.165 | 0.03392 | -0.0511 | 4.8644
0.5 | 0.1545 | 0.0347 | -0.0441 | 4.4524
1 | 0.1517 | 0.03561 | -0.0378 | 4.26
1.5 | 0.1722 | 0.03702 | -0.0351 | 4.6515
2 | 0.2063 | 0.03884 | -0.0344 | 5.3115
2.5 | 0.2463 | 0.0409 | -0.0345 | 6.022
3 | 0.2931 | 0.04318 | -0.0354 | 6.7879
3.5 | 0.3382 | 0.04564 | -0.036 | 7.4102
4 | 0.368 | 0.04818 | -0.035 | 7.638
4.5 | 0.4157 | 0.0509 | -0.0358 | 8.167
5 | 0.4478 | 0.05386 | -0.0352 | 8.3141
5.5 | 0.5051 | 0.05665 | -0.0364 | 8.9162
6 | 0.5252 | 0.05994 | -0.0349 | 8.7621
6.5 | 0.5651 | 0.06294 | -0.0343 | 8.9784
7 | 0.6302 | 0.06485 | -0.034 | 9.7178
7.5 | 0.6504 | 0.06806 | -0.0319 | 9.5563
8 | 0.7047 | 0.06901 | -0.0293 | 10.2116
8.5 | 0.8963 | 0.04958 | -0.0155 | 18.0779
9 | 0.9895 | 0.03762 | -0.0004 | 26.3025
9.5 | 1.0089 | 0.04231 | 0.0038 | 23.8454
10 | 1.0623 | 0.04791 | 0.0053 | 22.1728
10.5 | 1.0828 | 0.05437 | 0.0076 | 19.9154
11 | 1.0694 | 0.06188 | 0.0099 | 17.2818
11.5 | 1.0702 | 0.07004 | 0.0108 | 15.2798
12 | 1.0255 | 0.08032 | 0.0091 | 12.7677
13 | 0.7913 | 0.13746 | -0.029 | 5.7566
13.5 | 0.7853 | 0.15076 | -0.0353 | 5.2089
14 | 0.7371 | 0.17421 | -0.054 | 4.2311
14.5 | 0.7638 | 0.18462 | -0.0562 | 4.1371
15 | 0.7797 | 0.19245 | -0.059 | 4.0514
15.5 | 0.7862 | 0.19842 | -0.0628 | 3.9623

## 7. Re 50k Mach 0.50 (1)
BIGFOIL.COM POLAR EXPORT
NACA63-313 a=0.2
NACA63-313 a=0.2 |  |  |  | Cl Max: | 1.164 | at alpha= | 20 | deg
JavaFoil+Calcfoil stall+Eppler ext transition |  |  |  | L/D Max: | 30.528 | at alpha= | 6 | deg
Re: | 50000 |  |  | Cd Min: | 0.01828 | at alpha= | -0.5 | deg
Mach: | 0.5 |  |  | Cl=0 at alpha= | -1.5882 | deg
|  |  |  | @ Cl=0.1, Cd= | 0.018302
|  |  |  | @ Cl=0.4, Cd= | 0.021244
|  |  |  | @ Cl=0.6, Cd= | 0.023641
alpha (deg) | Cl | Cd | Cm | Cl/Cd
-20 | -1.008 | 0.43431 | -0.006 | -2.322
-19.5 | -0.982 | 0.41622 | -0.006 | -2.359
-19 | -0.955 | 0.40874 | -0.006 | -2.338
-18.5 | -0.929 | 0.40169 | -0.007 | -2.313
-18 | -0.9 | 0.39919 | -0.006 | -2.254
-17.5 | -0.873 | 0.39008 | -0.007 | -2.237
-17 | -0.846 | 0.39262 | -0.007 | -2.155
-16.5 | -0.819 | 0.39813 | -0.007 | -2.058
-16 | -0.792 | 0.39654 | -0.007 | -1.998
-15.5 | -0.764 | 0.35105 | -0.007 | -2.176
-15 | -0.736 | 0.33706 | -0.007 | -2.185
-14.5 | -0.71 | 0.32982 | -0.007 | -2.151
-14 | -0.683 | 0.32863 | -0.008 | -2.077
-13.5 | -0.655 | 0.32243 | -0.008 | -2.033
-13 | -0.627 | 0.28816 | -0.008 | -2.177
-12.5 | -0.6 | 0.28042 | -0.008 | -2.139
-12 | -0.573 | 0.27859 | -0.008 | -2.055
-11.5 | -0.545 | 0.27116 | -0.008 | -2.011
-11 | -0.518 | 0.2523 | -0.008 | -2.054
-10.5 | -0.491 | 0.27573 | -0.008 | -1.78
-10 | -0.463 | 0.22816 | -0.008 | -2.027
-9.5 | -0.435 | 0.23271 | -0.008 | -1.87
-9 | -0.408 | 0.23045 | -0.008 | -1.769
-8.5 | -0.38 | 0.2281 | -0.008 | -1.668
-8 | -0.352 | 0.18416 | -0.007 | -1.914
-7.5 | -0.325 | 0.16348 | -0.008 | -1.989
-7 | -0.449 | 0.08471 | -0.008 | -5.305
-6.5 | -0.462 | 0.07043 | -0.009 | -6.564
-6 | -0.441 | 0.06253 | -0.009 | -7.046
-5.5 | -0.405 | 0.05557 | -0.01 | -7.285
-5 | -0.361 | 0.05102 | -0.01 | -7.085
-4.5 | -0.314 | 0.04703 | -0.01 | -6.668
-4 | -0.263 | 0.04394 | -0.011 | -5.978
-3.5 | -0.21 | 0.0416 | -0.011 | -5.039
-3 | -0.156 | 0.03947 | -0.012 | -3.945
-2.5 | -0.125 | 0.01914 | -0.026 | -6.537
-2 | -0.056 | 0.01886 | -0.026 | -2.987
-1.5 | 0.012 | 0.01843 | -0.026 | 0.677
-1 | 0.081 | 0.01831 | -0.027 | 4.416
-0.5 | 0.15 | 0.01828 | -0.027 | 8.212
0 | 0.209 | 0.01999 | -0.028 | 10.467
0.5 | 0.274 | 0.02028 | -0.028 | 13.515
1 | 0.338 | 0.02076 | -0.029 | 16.306
1.5 | 0.402 | 0.02126 | -0.029 | 18.925
2 | 0.466 | 0.02188 | -0.03 | 21.285
2.5 | 0.529 | 0.02264 | -0.03 | 23.343
3 | 0.591 | 0.0235 | -0.031 | 25.145
3.5 | 0.653 | 0.02447 | -0.031 | 26.689
4 | 0.714 | 0.02555 | -0.031 | 27.937
4.5 | 0.773 | 0.02681 | -0.032 | 28.846
5 | 0.831 | 0.02822 | -0.032 | 29.455
5.5 | 0.888 | 0.02972 | -0.033 | 29.883
6 | 0.96 | 0.03145 | -0.034 | 30.528
6.5 | 0.862 | 0.05333 | -0.018 | 16.158
7 | 0.895 | 0.05836 | -0.016 | 15.335
7.5 | 0.92 | 0.06504 | -0.016 | 14.147
8 | 0.926 | 0.07337 | -0.015 | 12.617
8.5 | 0.881 | 0.08837 | -0.014 | 9.974
9 | 0.577 | 0.16841 | -0.011 | 3.423
9.5 | 0.604 | 0.20551 | -0.014 | 2.937
10 | 0.63 | 0.20678 | -0.015 | 3.049
10.5 | 0.658 | 0.23674 | -0.017 | 2.778
11 | 0.684 | 0.22578 | -0.017 | 3.031
11.5 | 0.711 | 0.24393 | -0.017 | 2.915
12 | 0.738 | 0.27974 | -0.019 | 2.64
12.5 | 0.765 | 0.28316 | -0.02 | 2.701
13 | 0.791 | 0.27869 | -0.02 | 2.84
13.5 | 0.819 | 0.33135 | -0.022 | 2.472
14 | 0.845 | 0.32413 | -0.022 | 2.608
14.5 | 0.872 | 0.32841 | -0.023 | 2.654
15 | 0.9 | 0.35214 | -0.024 | 2.556
15.5 | 0.926 | 0.36036 | -0.025 | 2.57
16 | 0.952 | 0.37174 | -0.025 | 2.562
16.5 | 0.981 | 0.40934 | -0.027 | 2.396
17 | 1.007 | 0.41872 | -0.027 | 2.404
17.5 | 1.032 | 0.41593 | -0.028 | 2.482
18 | 1.058 | 0.42214 | -0.028 | 2.507
18.5 | 1.087 | 0.46083 | -0.03 | 2.359
19 | 1.113 | 0.46189 | -0.03 | 2.409
19.5 | 1.138 | 0.46725 | -0.03 | 2.436
20 | 1.164 | 0.46768 | -0.031 | 2.489

## 8. Re 50k Mach 0.50 (2)
BIGFOIL.COM POLAR EXPORT
NACA63-313 a=0.2
NACA63-313 a=0.2 |  |  |  | Cl Max: | 1.0162 | at alpha= | 20 | deg
XFOIL ncrit=9 |  |  |  | L/D Max: | 10.0148 | at alpha= | 9.5 | deg
Re: | 50000 |  |  | Cd Min: | 0.29125 | at alpha= | 20 | deg
Mach: | 0.5 |  |  | Cl=0 at alpha= | -2.0079 | deg
|  |  |  | @ Cl=0.1, Cd= | 0.036422
|  |  |  | @ Cl=0.4, Cd= | 0.056791
|  |  |  | @ Cl=0.6, Cd= | 0.073341
alpha (deg) | Cl | Cd | Cm | Cl/Cd
-20 | -0.7946 | 0.27721 | 0.0706 | -2.8664
-19.5 | -0.7666 | 0.26586 | 0.0668 | -2.8835
-19 | -0.7475 | 0.2611 | 0.0603 | -2.8629
-18.5 | -0.7234 | 0.25158 | 0.0552 | -2.8754
-18 | -0.6976 | 0.24266 | 0.0509 | -2.8748
-17.5 | -0.6811 | 0.23761 | 0.0446 | -2.8665
-17 | -0.651 | 0.22643 | 0.0412 | -2.8751
-16.5 | -0.6408 | 0.2239 | 0.0343 | -2.862
-16 | -0.6073 | 0.21137 | 0.0316 | -2.8732
-15.5 | -0.5845 | 0.20309 | 0.0272 | -2.878
-15 | -0.5786 | 0.20109 | 0.0211 | -2.8773
-14.5 | -0.5413 | 0.18796 | 0.0188 | -2.8799
-14 | -0.5193 | 0.17987 | 0.0149 | -2.8871
-13.5 | -0.4993 | 0.17245 | 0.0111 | -2.8953
-13 | -0.4803 | 0.16515 | 0.0075 | -2.9083
-12.5 | -0.4617 | 0.15781 | 0.0041 | -2.9257
-12 | -0.4415 | 0.15022 | 0.0011 | -2.939
-11.5 | -0.4207 | 0.14292 | -0.0013 | -2.9436
-11 | -0.4138 | 0.13732 | -0.004 | -3.0134
-10.5 | -0.3818 | 0.12834 | -0.0059 | -2.9749
-10 | -0.385 | 0.12418 | -0.008 | -3.1003
-9.5 | -0.3443 | 0.11435 | -0.0096 | -3.0109
-9 | -0.3308 | 0.108 | -0.0111 | -3.063
-8.5 | -0.3238 | 0.10196 | -0.0133 | -3.1758
-7.5 | -0.4011 | 0.07534 | -0.0444 | -5.3239
-7 | -0.4983 | 0.07173 | -0.0405 | -6.9469
-6.5 | -0.5388 | 0.06783 | -0.0342 | -7.9434
-6 | -0.5792 | 0.0631 | -0.0292 | -9.1791
-5.5 | -0.611 | 0.05746 | -0.0253 | -10.6335
-5 | -0.6237 | 0.05135 | -0.0224 | -12.1461
-4.5 | -0.612 | 0.04556 | -0.0202 | -13.4328
-4 | -0.5413 | 0.03982 | -0.0256 | -13.5937
-3.5 | -0.4618 | 0.03577 | -0.029 | -12.9103
-3 | -0.383 | 0.0332 | -0.0307 | -11.5361
-2.5 | -0.3242 | 0.03012 | -0.0309 | -10.7636
-2 | 0.0052 | 0.03677 | -0.0463 | 0.14142
-1.5 | 0.1386 | 0.03628 | -0.065 | 3.8203
-1 | 0.1706 | 0.03687 | -0.0649 | 4.6271
-0.5 | 0.1917 | 0.03771 | -0.0628 | 5.0835
0 | 0.1875 | 0.0386 | -0.0565 | 4.8575
0.5 | 0.182 | 0.03946 | -0.0498 | 4.6123
1 | 0.1727 | 0.04028 | -0.0424 | 4.2875
1.5 | 0.1686 | 0.04121 | -0.0354 | 4.0912
2 | 0.1892 | 0.0428 | -0.0322 | 4.4206
2.5 | 0.2282 | 0.04497 | -0.0318 | 5.0745
3 | 0.2827 | 0.04761 | -0.0331 | 5.9378
3.5 | 0.3097 | 0.05015 | -0.0315 | 6.1755
4 | 0.3508 | 0.05306 | -0.0315 | 6.6114
4.5 | 0.3942 | 0.05626 | -0.0317 | 7.0068
5 | 0.4305 | 0.05958 | -0.0314 | 7.2256
5.5 | 0.4661 | 0.06312 | -0.031 | 7.3843
6 | 0.5065 | 0.06676 | -0.0307 | 7.5869
6.5 | 0.5437 | 0.07048 | -0.0301 | 7.7142
7 | 0.6049 | 0.07359 | -0.0294 | 8.2199
7.5 | 0.6229 | 0.07767 | -0.0278 | 8.0198
8 | 0.6657 | 0.08068 | -0.0255 | 8.2511
8.5 | 0.709 | 0.08298 | -0.022 | 8.5442
9 | 0.7487 | 0.08431 | -0.0172 | 8.8803
9.5 | 0.81 | 0.08088 | -0.0075 | 10.0148
10 | 0.7892 | 0.0924 | -0.0114 | 8.5411
10.5 | 0.7858 | 0.10199 | -0.0138 | 7.7047
11 | 0.7771 | 0.11363 | -0.0185 | 6.8389
11.5 | 0.7782 | 0.12412 | -0.0224 | 6.2697
12 | 0.7655 | 0.13763 | -0.03 | 5.562
12.5 | 0.7623 | 0.1495 | -0.0366 | 5.099
13 | 0.7673 | 0.16055 | -0.0424 | 4.7792
13.5 | 0.7717 | 0.17256 | -0.0495 | 4.4721
14 | 0.7648 | 0.18846 | -0.0622 | 4.0582
14.5 | 0.7972 | 0.20014 | -0.065 | 3.9832
15 | 0.8023 | 0.20575 | -0.0706 | 3.8994
15.5 | 0.8235 | 0.21456 | -0.0746 | 3.8381
16 | 0.8545 | 0.22635 | -0.0776 | 3.7751
16.5 | 0.871 | 0.2331 | -0.0823 | 3.7366
17 | 0.8879 | 0.2402 | -0.0875 | 3.6965
17.5 | 0.9079 | 0.24879 | -0.0923 | 3.6493
18 | 0.9393 | 0.26163 | -0.0954 | 3.5902
18.5 | 0.9558 | 0.26722 | -0.101 | 3.5768
19 | 0.9725 | 0.27411 | -0.1071 | 3.5478
19.5 | 1.0057 | 0.28945 | -0.1097 | 3.4745
20 | 1.0162 | 0.29125 | -0.1172 | 3.4891

## 9. Re 100k Mach 0.00 (1)
BIGFOIL.COM POLAR EXPORT
NACA63-313 a=0.2
NACA63-313 a=0.2 |  |  |  | Cl Max: | 1.083 | at alpha= | 8.5 | deg
JavaFoil+Calcfoil stall+Eppler ext transition |  |  |  | L/D Max: | 47.667 | at alpha= | 6 | deg
Re: | 100000 |  |  | Cd Min: | 0.01268 | at alpha= | -1.5 | deg
Mach: | 0 |  |  | Cl=0 at alpha= | -1.5917 | deg
|  |  |  | @ Cl=0.1, Cd= | 0.012734
|  |  |  | @ Cl=0.4, Cd= | 0.013578
|  |  |  | @ Cl=0.6, Cd= | 0.014892
alpha (deg) | Cl | Cd | Cm | Cl/Cd
-17.5 | -0.634 | 0.24541 | -0.004 | -2.582
-17 | -0.655 | 0.22597 | -0.004 | -2.899
-16.5 | -0.676 | 0.21599 | -0.004 | -3.129
-16 | -0.695 | 0.19452 | -0.004 | -3.575
-15.5 | -0.713 | 0.17627 | -0.004 | -4.047
-15 | -0.729 | 0.16943 | -0.004 | -4.304
-14.5 | -0.743 | 0.15989 | -0.005 | -4.647
-14 | -0.754 | 0.14626 | -0.005 | -5.155
-13.5 | -0.762 | 0.1384 | -0.005 | -5.505
-13 | -0.766 | 0.12604 | -0.005 | -6.079
-12.5 | -0.767 | 0.11809 | -0.005 | -6.492
-12 | -0.763 | 0.1099 | -0.006 | -6.945
-11.5 | -0.75 | 0.10211 | -0.006 | -7.349
-11 | -0.733 | 0.09393 | -0.006 | -7.804
-10.5 | -0.713 | 0.08699 | -0.006 | -8.191
-10 | -0.689 | 0.0821 | -0.006 | -8.392
-9.5 | -0.663 | 0.0749 | -0.007 | -8.847
-9 | -0.634 | 0.06898 | -0.007 | -9.185
-8.5 | -0.602 | 0.06493 | -0.007 | -9.267
-8 | -0.568 | 0.06114 | -0.008 | -9.283
-7.5 | -0.531 | 0.05721 | -0.008 | -9.283
-7 | -0.492 | 0.05297 | -0.008 | -9.296
-6.5 | -0.452 | 0.05016 | -0.008 | -9.01
-6 | -0.41 | 0.0471 | -0.009 | -8.704
-5.5 | -0.367 | 0.04402 | -0.009 | -8.328
-5 | -0.322 | 0.04168 | -0.01 | -7.729
-4.5 | -0.277 | 0.03939 | -0.01 | -7.027
-4 | -0.23 | 0.03752 | -0.011 | -6.143
-3.5 | -0.227 | 0.01498 | -0.022 | -15.167
-3 | -0.168 | 0.01473 | -0.023 | -11.414
-2.5 | -0.109 | 0.01459 | -0.023 | -7.445
-2 | -0.049 | 0.01273 | -0.024 | -3.841
-1.5 | 0.011 | 0.01268 | -0.024 | 0.871
-1 | 0.071 | 0.0127 | -0.025 | 5.605
-0.5 | 0.131 | 0.01277 | -0.025 | 10.281
0 | 0.191 | 0.01293 | -0.026 | 14.781
0.5 | 0.249 | 0.01303 | -0.026 | 19.078
1 | 0.307 | 0.01319 | -0.026 | 23.246
1.5 | 0.364 | 0.01342 | -0.027 | 27.157
2 | 0.421 | 0.01367 | -0.027 | 30.843
2.5 | 0.478 | 0.01401 | -0.027 | 34.15
3 | 0.535 | 0.01436 | -0.028 | 37.237
3.5 | 0.591 | 0.01481 | -0.028 | 39.875
4 | 0.646 | 0.01531 | -0.029 | 42.203
4.5 | 0.7 | 0.01586 | -0.029 | 44.154
5 | 0.754 | 0.01648 | -0.029 | 45.751
5.5 | 0.807 | 0.01721 | -0.03 | 46.868
6 | 0.858 | 0.018 | -0.03 | 47.667
6.5 | 0.913 | 0.02195 | -0.031 | 41.594
7 | 0.96 | 0.02316 | -0.031 | 41.459
7.5 | 1.005 | 0.02445 | -0.032 | 41.113
8 | 1.047 | 0.02591 | -0.032 | 40.391
8.5 | 1.083 | 0.0273 | -0.032 | 39.683
9 | 0.95 | 0.06221 | -0.016 | 15.268
9.5 | 0.976 | 0.06755 | -0.015 | 14.455
10 | 1.001 | 0.07221 | -0.015 | 13.863
10.5 | 1.022 | 0.07776 | -0.014 | 13.14
11 | 1.039 | 0.08353 | -0.014 | 12.433
11.5 | 1.05 | 0.08972 | -0.014 | 11.699
12 | 1.054 | 0.09791 | -0.014 | 10.76
12.5 | 1.052 | 0.10327 | -0.014 | 10.19
13 | 1.046 | 0.11317 | -0.013 | 9.246
13.5 | 1.036 | 0.1195 | -0.013 | 8.667

## 10. Re 100k Mach 0.00 (2)
BIGFOIL.COM POLAR EXPORT
NACA63-313 a=0.2
NACA63-313 a=0.2 |  |  |  | Cl Max: | 1.2021 | at alpha= | 12 | deg
XFOIL ncrit=9 |  |  |  | L/D Max: | 51.3584 | at alpha= | 8 | deg
Re: | 100000 |  |  | Cd Min: | 0.24295 | at alpha= | -20 | deg
Mach: | 0 |  |  | Cl=0 at alpha= | -1.5713 | deg
|  |  |  | @ Cl=0.1, Cd= | 0.021226
|  |  |  | @ Cl=0.4, Cd= | 0.020787
|  |  |  | @ Cl=0.6, Cd= | 0.022003
alpha (deg) | Cl | Cd | Cm | Cl/Cd
-20 | -0.7166 | 0.24295 | 0.0592 | -2.9496
-19.5 | -0.7119 | 0.24245 | 0.0514 | -2.9363
-19 | -0.6876 | 0.23082 | 0.0489 | -2.9789
-18.5 | -0.6652 | 0.22306 | 0.0464 | -2.9822
-18 | -0.648 | 0.21666 | 0.0423 | -2.9909
-17.5 | -0.6461 | 0.21472 | 0.0347 | -3.009
-17 | -0.6198 | 0.20327 | 0.033 | -3.0491
-16.5 | -0.599 | 0.19613 | 0.0302 | -3.0541
-16 | -0.5896 | 0.19059 | 0.0248 | -3.0936
-15.5 | -0.6049 | 0.18912 | 0.0154 | -3.1985
-15 | -0.5549 | 0.17514 | 0.0185 | -3.1683
-14.5 | -0.5516 | 0.16965 | 0.0129 | -3.2514
-14 | -0.5526 | 0.16217 | 0.0068 | -3.4075
-13.5 | -0.5176 | 0.15349 | 0.0075 | -3.3722
-13 | -0.5336 | 0.14821 | -0.0011 | -3.6003
-12.5 | -0.4992 | 0.13864 | 0.0001 | -3.6007
-12 | -0.5058 | 0.13195 | -0.0063 | -3.8333
-11.5 | -0.488 | 0.12319 | -0.0078 | -3.9614
-11 | -0.4947 | 0.11616 | -0.0138 | -4.2588
-10.5 | -0.4722 | 0.10811 | -0.014 | -4.3678
-10 | -0.4977 | 0.09909 | -0.0227 | -5.0227
-9.5 | -0.5143 | 0.09106 | -0.0299 | -5.6479
-9 | -0.5054 | 0.08343 | -0.0317 | -6.0578
-8.5 | -0.4978 | 0.0759 | -0.0335 | -6.5586
-8 | -0.5254 | 0.06866 | -0.0366 | -7.6522
-7 | -0.5915 | 0.04194 | -0.0377 | -14.1035
-6.5 | -0.5247 | 0.0343 | -0.0425 | -15.2974
-6 | -0.4495 | 0.02976 | -0.0469 | -15.1042
-5.5 | -0.3694 | 0.02556 | -0.0521 | -14.4523
-5 | -0.2956 | 0.02283 | -0.0552 | -12.9479
-4.5 | -0.2387 | 0.02111 | -0.0554 | -11.3074
-4 | -0.205 | 0.01833 | -0.0526 | -11.1839
-3.5 | -0.1805 | 0.01794 | -0.0442 | -10.0613
-3 | -0.1384 | 0.01902 | -0.0385 | -7.2766
-2.5 | -0.0986 | 0.02022 | -0.0312 | -4.8764
-2 | -0.0481 | 0.02122 | -0.0259 | -2.2667
-1.5 | 0.008 | 0.02126 | -0.0255 | 0.37629
-1 | 0.0757 | 0.02124 | -0.0278 | 3.564
-0.5 | 0.1473 | 0.0212 | -0.0312 | 6.9481
0 | 0.2242 | 0.02115 | -0.0359 | 10.6005
0.5 | 0.3124 | 0.021 | -0.0428 | 14.8762
1 | 0.399 | 0.02079 | -0.0496 | 19.1919
1.5 | 0.4849 | 0.02056 | -0.0565 | 23.5846
2 | 0.534 | 0.02072 | -0.0572 | 25.7722
2.5 | 0.5625 | 0.02118 | -0.054 | 26.5581
3 | 0.5887 | 0.02173 | -0.0501 | 27.0916
3.5 | 0.614 | 0.02234 | -0.0458 | 27.4843
4 | 0.6448 | 0.02295 | -0.042 | 28.0959
4.5 | 0.6849 | 0.02347 | -0.0395 | 29.1819
5 | 0.7319 | 0.02376 | -0.0376 | 30.8039
5.5 | 0.7849 | 0.02346 | -0.0359 | 33.4569
6 | 0.8368 | 0.02289 | -0.0337 | 36.5574
6.5 | 0.8934 | 0.02176 | -0.0316 | 41.057
7 | 0.9444 | 0.02048 | -0.0288 | 46.1133
7.5 | 0.9905 | 0.01976 | -0.0259 | 50.1265
8 | 1.0246 | 0.01995 | -0.0223 | 51.3584
8.5 | 1.0236 | 0.02271 | -0.0154 | 45.0727
9 | 1.0009 | 0.02737 | -0.0076 | 36.5692
9.5 | 1.005 | 0.03128 | -0.0031 | 32.1292
10 | 1.0358 | 0.03443 | -0.0005 | 30.0842
10.5 | 1.0872 | 0.03791 | 0.0005 | 28.6784
11 | 1.1449 | 0.04262 | 0.0001 | 26.863
11.5 | 1.1742 | 0.04768 | 0.0021 | 24.6267
12 | 1.2021 | 0.05335 | 0.0032 | 22.5323
12.5 | 1.1991 | 0.06142 | 0.0059 | 19.523
13 | 1.1712 | 0.0684 | 0.0087 | 17.1228
13.5 | 1.1383 | 0.07712 | 0.009 | 14.7601
14 | 1.0995 | 0.08727 | 0.007 | 12.5988
14.5 | 0.8658 | 0.13525 | -0.0265 | 6.4015
15 | 0.8934 | 0.13615 | -0.0245 | 6.5619
15.5 | 0.8046 | 0.18424 | -0.0529 | 4.3671
16 | 0.8282 | 0.19144 | -0.0541 | 4.3262
16.5 | 0.8174 | 0.19979 | -0.0622 | 4.0913
17 | 0.8612 | 0.20962 | -0.0599 | 4.1084

## 11. Re 100k Mach 0.10 (1)
BIGFOIL.COM POLAR EXPORT
NACA63-313 a=0.2
NACA63-313 a=0.2 |  |  |  | Cl Max: | 1.086 | at alpha= | 8.5 | deg
JavaFoil+Calcfoil stall+Eppler ext transition |  |  |  | L/D Max: | 47.5 | at alpha= | 6 | deg
Re: | 100000 |  |  | Cd Min: | 0.01269 | at alpha= | -1.5 | deg
Mach: | 0.1 |  |  | Cl=0 at alpha= | -1.5917 | deg
|  |  |  | @ Cl=0.1, Cd= | 0.012743
|  |  |  | @ Cl=0.4, Cd= | 0.013609
|  |  |  | @ Cl=0.6, Cd= | 0.014944
alpha (deg) | Cl | Cd | Cm | Cl/Cd
-17.5 | -0.587 | 0.26553 | -0.004 | -2.212
-17 | -0.612 | 0.24388 | -0.004 | -2.51
-16.5 | -0.636 | 0.2224 | -0.004 | -2.862
-16 | -0.66 | 0.20111 | -0.004 | -3.28
-15.5 | -0.681 | 0.18678 | -0.004 | -3.648
-15 | -0.701 | 0.17664 | -0.005 | -3.97
-14.5 | -0.719 | 0.1637 | -0.005 | -4.39
-14 | -0.733 | 0.15115 | -0.005 | -4.851
-13.5 | -0.745 | 0.14145 | -0.005 | -5.264
-13 | -0.752 | 0.13323 | -0.005 | -5.646
-12.5 | -0.756 | 0.12052 | -0.005 | -6.271
-12 | -0.755 | 0.11217 | -0.006 | -6.73
-11.5 | -0.744 | 0.10361 | -0.006 | -7.183
-11 | -0.728 | 0.09526 | -0.006 | -7.646
-10.5 | -0.709 | 0.08857 | -0.006 | -8.008
-10 | -0.687 | 0.082 | -0.006 | -8.38
-9.5 | -0.662 | 0.07719 | -0.007 | -8.575
-9 | -0.634 | 0.07065 | -0.007 | -8.968
-8.5 | -0.602 | 0.06594 | -0.007 | -9.135
-8 | -0.568 | 0.06078 | -0.008 | -9.354
-7.5 | -0.532 | 0.05688 | -0.008 | -9.359
-7 | -0.494 | 0.05341 | -0.008 | -9.248
-6.5 | -0.453 | 0.04994 | -0.008 | -9.081
-6 | -0.412 | 0.04708 | -0.009 | -8.743
-5.5 | -0.368 | 0.04419 | -0.009 | -8.33
-5 | -0.324 | 0.04173 | -0.009 | -7.753
-4.5 | -0.278 | 0.03951 | -0.01 | -7.039
-4 | -0.232 | 0.03761 | -0.011 | -6.157
-3.5 | -0.228 | 0.015 | -0.022 | -15.224
-3 | -0.169 | 0.01474 | -0.023 | -11.459
-2.5 | -0.109 | 0.01461 | -0.023 | -7.474
-2 | -0.049 | 0.01274 | -0.024 | -3.857
-1.5 | 0.011 | 0.01269 | -0.024 | 0.875
-1 | 0.072 | 0.01271 | -0.025 | 5.628
-0.5 | 0.132 | 0.01278 | -0.025 | 10.325
0 | 0.192 | 0.01296 | -0.026 | 14.831
0.5 | 0.25 | 0.01307 | -0.026 | 19.106
1 | 0.308 | 0.01323 | -0.026 | 23.276
1.5 | 0.366 | 0.01346 | -0.027 | 27.191
2 | 0.423 | 0.01371 | -0.027 | 30.87
2.5 | 0.48 | 0.01406 | -0.028 | 34.153
3 | 0.537 | 0.01443 | -0.028 | 37.236
3.5 | 0.593 | 0.01488 | -0.028 | 39.858
4 | 0.649 | 0.01539 | -0.029 | 42.151
4.5 | 0.703 | 0.01595 | -0.029 | 44.089
5 | 0.757 | 0.01659 | -0.03 | 45.646
5.5 | 0.81 | 0.01733 | -0.03 | 46.732
6 | 0.862 | 0.01814 | -0.03 | 47.5
6.5 | 0.917 | 0.02213 | -0.031 | 41.423
7 | 0.964 | 0.02335 | -0.031 | 41.263
7.5 | 1.009 | 0.02467 | -0.032 | 40.88
8 | 1.05 | 0.02616 | -0.032 | 40.125
8.5 | 1.086 | 0.02756 | -0.032 | 39.399
9 | 0.952 | 0.06263 | -0.016 | 15.199
9.5 | 0.978 | 0.06799 | -0.015 | 14.387
10 | 1.002 | 0.07275 | -0.014 | 13.77
10.5 | 1.021 | 0.07811 | -0.014 | 13.074
11 | 1.037 | 0.08386 | -0.014 | 12.362
11.5 | 1.046 | 0.09103 | -0.014 | 11.489
12 | 1.047 | 0.09889 | -0.014 | 10.59
12.5 | 1.043 | 0.10455 | -0.013 | 9.977
13 | 1.034 | 0.11569 | -0.014 | 8.939
13.5 | 1.02 | 0.12226 | -0.013 | 8.341

## 12. Re 100k Mach 0.10 (2)
BIGFOIL.COM POLAR EXPORT
NACA63-313 a=0.2
NACA63-313 a=0.2 |  |  |  | Cl Max: | 1.1879 | at alpha= | 12.5 | deg
XFOIL ncrit=9 |  |  |  | L/D Max: | 50.9077 | at alpha= | 8 | deg
Re: | 100000 |  |  | Cd Min: | 0.24383 | at alpha= | -19.5 | deg
Mach: | 0.1 |  |  | Cl=0 at alpha= | -1.5557 | deg
|  |  |  | @ Cl=0.1, Cd= | 0.021313
|  |  |  | @ Cl=0.4, Cd= | 0.020996
|  |  |  | @ Cl=0.6, Cd= | 0.022228
alpha (deg) | Cl | Cd | Cm | Cl/Cd
-20 | -0.7189 | 0.24381 | 0.0596 | -2.9486
-19.5 | -0.7149 | 0.24383 | 0.0516 | -2.932
-19 | -0.6884 | 0.23125 | 0.0496 | -2.9769
-18.5 | -0.6667 | 0.22374 | 0.0468 | -2.9798
-18 | -0.6494 | 0.21734 | 0.0426 | -2.9879
-17.5 | -0.6485 | 0.21587 | 0.0347 | -3.0041
-17 | -0.6199 | 0.20377 | 0.0335 | -3.0422
-16.5 | -0.5996 | 0.19671 | 0.0305 | -3.0481
-16 | -0.5915 | 0.19153 | 0.0247 | -3.0883
-15.5 | -0.6061 | 0.19003 | 0.0154 | -3.1895
-15 | -0.5546 | 0.17567 | 0.0188 | -3.1571
-14.5 | -0.5539 | 0.17062 | 0.0126 | -3.2464
-14 | -0.5467 | 0.16223 | 0.008 | -3.3699
-13.5 | -0.5165 | 0.15401 | 0.0076 | -3.3537
-13 | -0.5352 | 0.14903 | -0.0015 | -3.5912
-12.5 | -0.497 | 0.1392 | 0.0004 | -3.5704
-12 | -0.5093 | 0.13276 | -0.0071 | -3.8362
-11.5 | -0.484 | 0.12382 | -0.0074 | -3.9089
-11 | -0.4997 | 0.11686 | -0.015 | -4.2761
-10.5 | -0.468 | 0.1088 | -0.0136 | -4.3015
-10 | -0.4778 | 0.10046 | -0.0195 | -4.7561
-9.5 | -0.5188 | 0.09147 | -0.0312 | -5.6718
-9 | -0.5137 | 0.08364 | -0.0336 | -6.1418
-8.5 | -0.5165 | 0.07617 | -0.0359 | -6.7809
-8 | -0.5448 | 0.06995 | -0.037 | -7.7884
-7 | -0.5919 | 0.04152 | -0.0391 | -14.2558
-6.5 | -0.5246 | 0.03474 | -0.0434 | -15.1007
-6 | -0.45 | 0.03008 | -0.0477 | -14.9601
-5.5 | -0.3719 | 0.02583 | -0.0525 | -14.398
-5 | -0.2986 | 0.02307 | -0.0554 | -12.9432
-4.5 | -0.24 | 0.02127 | -0.0559 | -11.2835
-4 | -0.2016 | 0.01888 | -0.0534 | -10.678
-3.5 | -0.1806 | 0.01795 | -0.0449 | -10.0613
-3 | -0.138 | 0.01905 | -0.039 | -7.2441
-2.5 | -0.0988 | 0.02023 | -0.0316 | -4.8838
-2 | -0.0487 | 0.02127 | -0.026 | -2.2896
-1.5 | 0.0061 | 0.02134 | -0.0253 | 0.28585
-1 | 0.0743 | 0.02132 | -0.0276 | 3.485
-0.5 | 0.1472 | 0.0213 | -0.0312 | 6.9108
0 | 0.2247 | 0.02126 | -0.036 | 10.5691
0.5 | 0.3101 | 0.02117 | -0.0424 | 14.6481
1 | 0.3979 | 0.021 | -0.0494 | 18.9476
1.5 | 0.4842 | 0.02083 | -0.0565 | 23.2453
2 | 0.5361 | 0.02098 | -0.0576 | 25.5529
2.5 | 0.5642 | 0.02145 | -0.0543 | 26.303
3 | 0.59 | 0.02199 | -0.0503 | 26.8304
3.5 | 0.6152 | 0.02259 | -0.0458 | 27.2333
4 | 0.6463 | 0.02317 | -0.042 | 27.8938
4.5 | 0.6874 | 0.02363 | -0.0394 | 29.0901
5 | 0.7356 | 0.02385 | -0.0375 | 30.8428
5.5 | 0.7901 | 0.02344 | -0.0357 | 33.7073
6 | 0.8402 | 0.02303 | -0.0335 | 36.4828
6.5 | 0.895 | 0.02207 | -0.0312 | 40.5528
7 | 0.9501 | 0.02044 | -0.0284 | 46.4824
7.5 | 0.9931 | 0.01995 | -0.0253 | 49.7794
8 | 1.0263 | 0.02016 | -0.0213 | 50.9077
8.5 | 1.0187 | 0.02338 | -0.0139 | 43.5714
9 | 0.9967 | 0.02801 | -0.0064 | 35.5837
9.5 | 1.0042 | 0.03182 | -0.0022 | 31.5588
10 | 1.0365 | 0.035 | 0.0003 | 29.6143
10.5 | 1.0891 | 0.0386 | 0.0014 | 28.215
11 | 1.1442 | 0.04347 | 0.0013 | 26.3216
11.5 | 1.1681 | 0.0487 | 0.0037 | 23.9856
12 | 1.1869 | 0.05402 | 0.0055 | 21.9715
12.5 | 1.1879 | 0.06286 | 0.0072 | 18.8976
13 | 1.1588 | 0.07026 | 0.0094 | 16.493
13.5 | 1.1249 | 0.07901 | 0.0092 | 14.2374
14 | 1.0663 | 0.08909 | 0.0052 | 11.9688
14.5 | 0.8734 | 0.13335 | -0.0251 | 6.5497
15 | 0.8838 | 0.1406 | -0.0271 | 6.2859
15.5 | 0.8063 | 0.18512 | -0.0532 | 4.3556
16 | 0.8278 | 0.19236 | -0.0549 | 4.3034
16.5 | 0.8187 | 0.20063 | -0.0628 | 4.0806
17 | 0.8635 | 0.21071 | -0.0604 | 4.098
17.5 | 0.8444 | 0.21549 | -0.0709 | 3.9185

## 13. Re 100k Mach 0.25 (1)
BIGFOIL.COM POLAR EXPORT
NACA63-313 a=0.2
NACA63-313 a=0.2 |  |  |  | Cl Max: | 1.066 | at alpha= | 8 | deg
JavaFoil+Calcfoil stall+Eppler ext transition |  |  |  | L/D Max: | 46.606 | at alpha= | 6 | deg
Re: | 100000 |  |  | Cd Min: | 0.01287 | at alpha= | -1.5 | deg
Mach: | 0.25 |  |  | Cl=0 at alpha= | -1.5902 | deg
|  |  |  | @ Cl=0.1, Cd= | 0.012975
|  |  |  | @ Cl=0.4, Cd= | 0.013865
|  |  |  | @ Cl=0.6, Cd= | 0.015279
alpha (deg) | Cl | Cd | Cm | Cl/Cd
-16.5 | -0.246 | 0.43077 | -0.004 | -0.572
-16 | -0.32 | 0.35893 | -0.004 | -0.891
-15.5 | -0.385 | 0.30803 | -0.005 | -1.249
-15 | -0.444 | 0.26692 | -0.005 | -1.664
-14.5 | -0.498 | 0.22886 | -0.005 | -2.177
-14 | -0.548 | 0.19911 | -0.005 | -2.75
-13.5 | -0.591 | 0.17892 | -0.005 | -3.305
-13 | -0.629 | 0.16091 | -0.005 | -3.906
-12.5 | -0.659 | 0.14319 | -0.005 | -4.601
-12 | -0.682 | 0.13093 | -0.006 | -5.206
-11.5 | -0.688 | 0.11901 | -0.006 | -5.782
-11 | -0.686 | 0.1069 | -0.006 | -6.422
-10.5 | -0.68 | 0.09734 | -0.006 | -6.981
-10 | -0.667 | 0.08998 | -0.006 | -7.416
-9.5 | -0.65 | 0.08134 | -0.007 | -7.991
-9 | -0.628 | 0.07508 | -0.007 | -8.367
-8.5 | -0.602 | 0.06906 | -0.007 | -8.717
-8 | -0.572 | 0.0636 | -0.008 | -8.99
-7.5 | -0.538 | 0.05859 | -0.008 | -9.184
-7 | -0.501 | 0.0546 | -0.008 | -9.182
-6.5 | -0.462 | 0.05086 | -0.009 | -9.081
-6 | -0.42 | 0.05238 | -0.009 | -8.018
-5.5 | -0.377 | 0.04478 | -0.009 | -8.41
-5 | -0.331 | 0.04219 | -0.01 | -7.855
-4.5 | -0.285 | 0.04015 | -0.01 | -7.093
-4 | -0.237 | 0.03799 | -0.011 | -6.252
-3.5 | -0.234 | 0.01523 | -0.023 | -15.393
-3 | -0.174 | 0.01499 | -0.024 | -11.575
-2.5 | -0.112 | 0.01475 | -0.024 | -7.605
-2 | -0.05 | 0.01292 | -0.025 | -3.905
-1.5 | 0.011 | 0.01287 | -0.025 | 0.886
-1 | 0.074 | 0.0129 | -0.026 | 5.698
-0.5 | 0.136 | 0.01308 | -0.026 | 10.367
0 | 0.195 | 0.01312 | -0.026 | 14.878
0.5 | 0.255 | 0.01327 | -0.027 | 19.236
1 | 0.315 | 0.01351 | -0.027 | 23.336
1.5 | 0.374 | 0.01372 | -0.027 | 27.294
2 | 0.433 | 0.01405 | -0.028 | 30.836
2.5 | 0.492 | 0.01443 | -0.028 | 34.07
3 | 0.55 | 0.01484 | -0.029 | 37.052
3.5 | 0.607 | 0.01534 | -0.029 | 39.569
4 | 0.664 | 0.01589 | -0.029 | 41.783
4.5 | 0.72 | 0.01651 | -0.03 | 43.597
5 | 0.775 | 0.0172 | -0.03 | 45.065
5.5 | 0.829 | 0.01801 | -0.031 | 46.001
6 | 0.881 | 0.0189 | -0.031 | 46.606
6.5 | 0.936 | 0.02313 | -0.032 | 40.47
7 | 0.983 | 0.02453 | -0.032 | 40.072
7.5 | 1.027 | 0.02599 | -0.033 | 39.502
8 | 1.066 | 0.02757 | -0.033 | 38.647
8.5 | 0.936 | 0.0599 | -0.016 | 15.625
9 | 0.962 | 0.06534 | -0.015 | 14.725
9.5 | 0.984 | 0.07028 | -0.014 | 13.995
10 | 1 | 0.07515 | -0.014 | 13.309
10.5 | 1.011 | 0.08294 | -0.014 | 12.188
11 | 1.015 | 0.09008 | -0.014 | 11.265
11.5 | 1.009 | 0.09619 | -0.014 | 10.485
12 | 0.99 | 0.10423 | -0.014 | 9.499
12.5 | 0.962 | 0.11942 | -0.013 | 8.057
13 | 0.925 | 0.12614 | -0.013 | 7.336

## 14. Re 100k Mach 0.25 (2)
BIGFOIL.COM POLAR EXPORT
NACA63-313 a=0.2
NACA63-313 a=0.2 |  |  |  | Cl Max: | 1.1264 | at alpha= | 11 | deg
XFOIL ncrit=9 |  |  |  | L/D Max: | 49.1975 | at alpha= | 7.5 | deg
Re: | 100000 |  |  | Cd Min: | 0.25171 | at alpha= | -19.5 | deg
Mach: | 0.25 |  |  | Cl=0 at alpha= | -1.5395 | deg
|  |  |  | @ Cl=0.1, Cd= | 0.021898
|  |  |  | @ Cl=0.4, Cd= | 0.021676
|  |  |  | @ Cl=0.6, Cd= | 0.022303
alpha (deg) | Cl | Cd | Cm | Cl/Cd
-20 | -0.733 | 0.24942 | 0.0615 | -2.9388
-19.5 | -0.7322 | 0.25171 | 0.0529 | -2.9089
-19 | -0.6956 | 0.23459 | 0.0529 | -2.9652
-18.5 | -0.6752 | 0.2276 | 0.0491 | -2.9666
-18 | -0.6587 | 0.22148 | 0.0441 | -2.9741
-17.5 | -0.6624 | 0.22241 | 0.0353 | -2.9783
-17 | -0.6228 | 0.20684 | 0.0358 | -3.011
-16.5 | -0.604 | 0.19996 | 0.0319 | -3.0206
-16 | -0.6045 | 0.1974 | 0.0242 | -3.0623
-15.5 | -0.576 | 0.18583 | 0.0225 | -3.0996
-15 | -0.555 | 0.17858 | 0.0197 | -3.1079
-14.5 | -0.5661 | 0.17595 | 0.0112 | -3.2174
-14 | -0.5301 | 0.1639 | 0.0111 | -3.2343
-13.5 | -0.5133 | 0.15684 | 0.008 | -3.2728
-13 | -0.5424 | 0.15348 | -0.003 | -3.534
-12.5 | -0.4886 | 0.14198 | 0.001 | -3.4413
-12 | -0.5217 | 0.13713 | -0.0103 | -3.8044
-11.5 | -0.4687 | 0.12681 | -0.0062 | -3.6961
-11 | -0.4994 | 0.11979 | -0.0165 | -4.169
-10.5 | -0.4568 | 0.11194 | -0.0138 | -4.0808
-10 | -0.4464 | 0.1043 | -0.0164 | -4.28
-9.5 | -0.4487 | 0.09641 | -0.021 | -4.6541
-9 | -0.4544 | 0.08857 | -0.0259 | -5.1304
-8.5 | -0.4539 | 0.081 | -0.0295 | -5.6037
-8 | -0.449 | 0.07394 | -0.032 | -6.0725
-7 | -0.5744 | 0.04606 | -0.0446 | -12.4707
-6.5 | -0.5194 | 0.03711 | -0.049 | -13.9962
-6 | -0.4477 | 0.03176 | -0.0531 | -14.0963
-5.5 | -0.3744 | 0.02706 | -0.0567 | -13.8359
-5 | -0.3019 | 0.02425 | -0.0588 | -12.4495
-4.5 | -0.2407 | 0.02207 | -0.0592 | -10.9062
-4 | -0.1944 | 0.0203 | -0.057 | -9.5764
-3.5 | -0.1846 | 0.01807 | -0.048 | -10.2158
-3 | -0.1436 | 0.01919 | -0.0416 | -7.4831
-2.5 | -0.1039 | 0.02048 | -0.034 | -5.0732
-2 | -0.0559 | 0.02173 | -0.0269 | -2.5725
-1.5 | 0.0048 | 0.02198 | -0.026 | 0.21838
-1 | 0.0593 | 0.02194 | -0.0258 | 2.7028
-0.5 | 0.1374 | 0.02186 | -0.0295 | 6.2855
0 | 0.2223 | 0.02172 | -0.0348 | 10.2348
0.5 | 0.3082 | 0.0217 | -0.041 | 14.2028
1 | 0.3906 | 0.02169 | -0.0469 | 18.0083
1.5 | 0.4831 | 0.02155 | -0.0547 | 22.4176
2 | 0.5527 | 0.02156 | -0.0586 | 25.6354
2.5 | 0.582 | 0.02198 | -0.0551 | 26.4786
3 | 0.6093 | 0.02247 | -0.0509 | 27.1162
3.5 | 0.6357 | 0.02301 | -0.0463 | 27.6271
4 | 0.657 | 0.02417 | -0.0416 | 27.1825
4.5 | 0.6952 | 0.02493 | -0.0387 | 27.8861
5 | 0.7442 | 0.02524 | -0.0366 | 29.4849
5.5 | 0.8039 | 0.02454 | -0.0347 | 32.7588
6 | 0.8577 | 0.02393 | -0.0321 | 35.842
6.5 | 0.9174 | 0.02253 | -0.0294 | 40.719
7 | 0.972 | 0.02088 | -0.0259 | 46.5517
7.5 | 1.0115 | 0.02056 | -0.0217 | 49.1975
8 | 1.0234 | 0.02201 | -0.0152 | 46.497
8.5 | 0.9942 | 0.02649 | -0.0066 | 37.5311
9 | 0.984 | 0.03121 | -0.0015 | 31.5284
9.5 | 1.0017 | 0.03488 | 0.002 | 28.7185
10 | 1.0422 | 0.03824 | 0.0045 | 27.2542
10.5 | 1.0926 | 0.04257 | 0.0062 | 25.666
11 | 1.1264 | 0.04825 | 0.0078 | 23.3451
11.5 | 1.1234 | 0.05461 | 0.0104 | 20.5713
12 | 1.1043 | 0.06196 | 0.0116 | 17.8228
12.5 | 1.0731 | 0.07076 | 0.0106 | 15.1653
13 | 1.0286 | 0.08214 | 0.0065 | 12.5225
13.5 | 0.9708 | 0.09765 | -0.0019 | 9.9416
14 | 0.9186 | 0.11604 | -0.013 | 7.9162
15 | 0.7926 | 0.1806 | -0.0534 | 4.3887
15.5 | 0.818 | 0.19003 | -0.055 | 4.3046
16 | 0.8262 | 0.19686 | -0.0594 | 4.1969

## 15. Re 100k Mach 0.50 (1)
BIGFOIL.COM POLAR EXPORT
NACA63-313 a=0.2
NACA63-313 a=0.2 |  |  |  | Cl Max: | 1.164 | at alpha= | 20 | deg
JavaFoil+Calcfoil stall+Eppler ext transition |  |  |  | L/D Max: | 42.581 | at alpha= | 5.5 | deg
Re: | 100000 |  |  | Cd Min: | 0.01359 | at alpha= | -1 | deg
Mach: | 0.5 |  |  | Cl=0 at alpha= | -1.5942 | deg
|  |  |  | @ Cl=0.1, Cd= | 0.013605
|  |  |  | @ Cl=0.4, Cd= | 0.015052
|  |  |  | @ Cl=0.6, Cd= | 0.016625
alpha (deg) | Cl | Cd | Cm | Cl/Cd
-20 | -1.008 | 0.33648 | -0.006 | -2.997
-19.5 | -0.982 | 0.33774 | -0.006 | -2.908
-19 | -0.956 | 0.33475 | -0.006 | -2.854
-18.5 | -0.929 | 0.32871 | -0.007 | -2.826
-18 | -0.9 | 0.32184 | -0.006 | -2.795
-17.5 | -0.873 | 0.31195 | -0.007 | -2.798
-17 | -0.846 | 0.30157 | -0.007 | -2.805
-16.5 | -0.819 | 0.30246 | -0.007 | -2.709
-16 | -0.792 | 0.30006 | -0.007 | -2.641
-15.5 | -0.764 | 0.27165 | -0.007 | -2.812
-15 | -0.737 | 0.26882 | -0.007 | -2.74
-14.5 | -0.71 | 0.26433 | -0.007 | -2.684
-14 | -0.683 | 0.26258 | -0.008 | -2.599
-13.5 | -0.655 | 0.2569 | -0.008 | -2.552
-13 | -0.627 | 0.22778 | -0.008 | -2.755
-12.5 | -0.6 | 0.21269 | -0.008 | -2.82
-12 | -0.573 | 0.21035 | -0.008 | -2.722
-11.5 | -0.545 | 0.20416 | -0.008 | -2.671
-11 | -0.518 | 0.1902 | -0.008 | -2.724
-10.5 | -0.491 | 0.20351 | -0.008 | -2.411
-10 | -0.463 | 0.17935 | -0.008 | -2.579
-9.5 | -0.435 | 0.18137 | -0.008 | -2.399
-9 | -0.408 | 0.17902 | -0.008 | -2.278
-8.5 | -0.38 | 0.17663 | -0.008 | -2.154
-8 | -0.352 | 0.14821 | -0.007 | -2.378
-7.5 | -0.325 | 0.12955 | -0.008 | -2.51
-7 | -0.449 | 0.07183 | -0.008 | -6.257
-6.5 | -0.462 | 0.06165 | -0.009 | -7.501
-6 | -0.441 | 0.05398 | -0.009 | -8.162
-5.5 | -0.405 | 0.04944 | -0.01 | -8.189
-5 | -0.362 | 0.04534 | -0.01 | -7.974
-4.5 | -0.314 | 0.0422 | -0.011 | -7.433
-4 | -0.263 | 0.03967 | -0.011 | -6.622
-3.5 | -0.21 | 0.0377 | -0.012 | -5.565
-3 | -0.193 | 0.01602 | -0.026 | -12.068
-2.5 | -0.125 | 0.0158 | -0.027 | -7.917
-2 | -0.056 | 0.0155 | -0.027 | -3.637
-1.5 | 0.013 | 0.01363 | -0.028 | 0.935
-1 | 0.082 | 0.01359 | -0.028 | 6.05
-0.5 | 0.152 | 0.01365 | -0.028 | 11.103
0 | 0.215 | 0.01419 | -0.029 | 15.14
0.5 | 0.281 | 0.01444 | -0.029 | 19.474
1 | 0.347 | 0.01475 | -0.03 | 23.531
1.5 | 0.412 | 0.01512 | -0.03 | 27.275
2 | 0.477 | 0.01554 | -0.031 | 30.72
2.5 | 0.542 | 0.01609 | -0.031 | 33.671
3 | 0.606 | 0.01668 | -0.032 | 36.325
3.5 | 0.669 | 0.01741 | -0.032 | 38.464
4 | 0.732 | 0.01817 | -0.032 | 40.266
4.5 | 0.792 | 0.01908 | -0.033 | 41.524
5 | 0.851 | 0.02014 | -0.033 | 42.266
5.5 | 0.909 | 0.02134 | -0.034 | 42.581
6 | 0.966 | 0.02649 | -0.035 | 36.459
6.5 | 1.011 | 0.02848 | -0.035 | 35.502
7 | 0.897 | 0.0529 | -0.018 | 16.947
7.5 | 0.921 | 0.05871 | -0.016 | 15.685
8 | 0.926 | 0.066 | -0.015 | 14.03
8.5 | 0.881 | 0.07729 | -0.014 | 11.405
9 | 0.577 | 0.13509 | -0.012 | 4.268
9.5 | 0.604 | 0.16122 | -0.014 | 3.744
10 | 0.63 | 0.16402 | -0.015 | 3.844
10.5 | 0.658 | 0.18573 | -0.017 | 3.541
11 | 0.684 | 0.18027 | -0.017 | 3.796
11.5 | 0.711 | 0.18997 | -0.018 | 3.743
12 | 0.738 | 0.22135 | -0.019 | 3.336
12.5 | 0.765 | 0.22479 | -0.02 | 3.403
13 | 0.791 | 0.22704 | -0.02 | 3.486
13.5 | 0.819 | 0.24912 | -0.022 | 3.288
14 | 0.845 | 0.26064 | -0.022 | 3.244
14.5 | 0.872 | 0.26436 | -0.023 | 3.298
15 | 0.9 | 0.26728 | -0.024 | 3.368
15.5 | 0.926 | 0.28734 | -0.025 | 3.223
16 | 0.952 | 0.29119 | -0.025 | 3.27
16.5 | 0.981 | 0.31172 | -0.027 | 3.146
17 | 1.007 | 0.33061 | -0.027 | 3.045
17.5 | 1.032 | 0.32801 | -0.028 | 3.148
18 | 1.059 | 0.32926 | -0.028 | 3.215
18.5 | 1.087 | 0.35116 | -0.03 | 3.096
19 | 1.113 | 0.36354 | -0.03 | 3.061
19.5 | 1.138 | 0.36629 | -0.03 | 3.108
20 | 1.164 | 0.36562 | -0.031 | 3.184

## 16. Re 100k Mach 0.50 (2)
BIGFOIL.COM POLAR EXPORT
NACA63-313 a=0.2
NACA63-313 a=0.2 |  |  |  | Cl Max: | 1.0298 | at alpha= | 20 | deg
XFOIL ncrit=9 |  |  |  | L/D Max: | 38.1157 | at alpha= | 7 | deg
Re: | 100000 |  |  | Cd Min: | 0.2909 | at alpha= | 20 | deg
Mach: | 0.5 |  |  | Cl=0 at alpha= | -1.2928 | deg
|  |  |  | @ Cl=0.1, Cd= | 0.025014
|  |  |  | @ Cl=0.4, Cd= | 0.026301
|  |  |  | @ Cl=0.6, Cd= | 0.027204
alpha (deg) | Cl | Cd | Cm | Cl/Cd
-20 | -0.7957 | 0.27214 | 0.0744 | -2.9239
-19.5 | -0.7709 | 0.26338 | 0.0699 | -2.9269
-19 | -0.7475 | 0.25551 | 0.0643 | -2.9255
-18.5 | -0.7327 | 0.25243 | 0.0561 | -2.9026
-18 | -0.7066 | 0.24095 | 0.0518 | -2.9326
-17.5 | -0.6779 | 0.23079 | 0.0486 | -2.9373
-17 | -0.6577 | 0.22401 | 0.0426 | -2.936
-16.5 | -0.6575 | 0.22491 | 0.0332 | -2.9234
-16 | -0.6115 | 0.20667 | 0.0332 | -2.9588
-15.5 | -0.5902 | 0.19938 | 0.0281 | -2.9602
-15 | -0.5857 | 0.19539 | 0.0201 | -2.9976
-14.5 | -0.5464 | 0.18274 | 0.0191 | -2.99
-14 | -0.5344 | 0.17687 | 0.0129 | -3.0214
-13.5 | -0.5102 | 0.16728 | 0.0094 | -3.05
-13 | -0.4926 | 0.16025 | 0.0049 | -3.0739
-12.5 | -0.4781 | 0.15207 | 0.0002 | -3.1439
-12 | -0.4543 | 0.14402 | -0.0027 | -3.1544
-11.5 | -0.448 | 0.13663 | -0.0081 | -3.2789
-11 | -0.4452 | 0.13063 | -0.0136 | -3.4081
-10.5 | -0.4086 | 0.12104 | -0.014 | -3.3757
-10 | -0.4002 | 0.11334 | -0.0185 | -3.531
-9.5 | -0.4016 | 0.10625 | -0.0242 | -3.7798
-9 | -0.4039 | 0.09941 | -0.0297 | -4.063
-8 | -0.4209 | 0.06977 | -0.0551 | -6.0327
-7.5 | -0.4608 | 0.06667 | -0.0496 | -6.9117
-7 | -0.4583 | 0.05516 | -0.0644 | -8.3086
-6.5 | -0.4454 | 0.0455 | -0.073 | -9.789
-6 | -0.4176 | 0.03826 | -0.0753 | -10.9148
-5.5 | -0.3808 | 0.03343 | -0.0734 | -11.391
-5 | -0.3298 | 0.02977 | -0.0715 | -11.0783
-4.5 | -0.2697 | 0.02651 | -0.0696 | -10.1735
-4 | -0.2134 | 0.02438 | -0.0669 | -8.7531
-3.5 | -0.1691 | 0.02283 | -0.0627 | -7.4069
-3 | -0.1559 | 0.02003 | -0.0549 | -7.7833
-2.5 | -0.1181 | 0.02145 | -0.0447 | -5.5058
-2 | -0.075 | 0.02317 | -0.0349 | -3.2369
-1.5 | -0.023 | 0.02458 | -0.027 | -0.93572
-1 | 0.0325 | 0.02482 | -0.025 | 1.3094
-0.5 | 0.1021 | 0.02502 | -0.0261 | 4.0807
0 | 0.1669 | 0.0253 | -0.0271 | 6.5968
0.5 | 0.2559 | 0.02566 | -0.0325 | 9.9727
1 | 0.3533 | 0.02609 | -0.0399 | 13.5416
1.5 | 0.4485 | 0.02652 | -0.0471 | 16.9118
2 | 0.5534 | 0.02681 | -0.0558 | 20.6416
2.5 | 0.6137 | 0.02732 | -0.057 | 22.4634
3 | 0.6275 | 0.02815 | -0.0502 | 22.2913
3.5 | 0.6395 | 0.02895 | -0.0426 | 22.0898
4.5 | 0.6774 | 0.03247 | -0.0321 | 20.8623
5 | 0.7481 | 0.03217 | -0.03 | 23.2546
5.5 | 0.7832 | 0.03357 | -0.026 | 23.3304
6 | 0.8478 | 0.03268 | -0.0221 | 25.9425
6.5 | 0.9397 | 0.02888 | -0.0171 | 32.5381
7 | 0.9952 | 0.02611 | -0.0092 | 38.1157
7.5 | 0.9892 | 0.02822 | -0.0012 | 35.0532
8 | 0.963 | 0.03384 | 0.0035 | 28.4574
8.5 | 0.9502 | 0.03978 | 0.0067 | 23.8864
9 | 0.9641 | 0.04455 | 0.0102 | 21.6409
9.5 | 0.986 | 0.04972 | 0.0131 | 19.8311
10 | 0.9942 | 0.05653 | 0.0143 | 17.5871
10.5 | 0.9715 | 0.06632 | 0.0117 | 14.6487
11 | 0.9369 | 0.0783 | 0.0061 | 11.9655
11.5 | 0.8905 | 0.09374 | -0.0033 | 9.4997
12 | 0.8398 | 0.11309 | -0.0161 | 7.4259
12.5 | 0.8134 | 0.13063 | -0.0267 | 6.2267
13 | 0.8068 | 0.14436 | -0.0344 | 5.5888
13.5 | 0.805 | 0.15792 | -0.0421 | 5.0975
14 | 0.8114 | 0.1701 | -0.0487 | 4.7701
14.5 | 0.8245 | 0.18109 | -0.0541 | 4.553
15 | 0.8218 | 0.1981 | -0.0659 | 4.1484
15.5 | 0.8491 | 0.2078 | -0.0687 | 4.0861
16 | 0.8574 | 0.2162 | -0.0757 | 3.9658
17 | 0.8963 | 0.23402 | -0.0858 | 3.83
17.5 | 0.9375 | 0.2481 | -0.0857 | 3.7787
18 | 0.9367 | 0.25146 | -0.096 | 3.725
18.5 | 0.9669 | 0.26211 | -0.0986 | 3.6889
19 | 0.9797 | 0.26966 | -0.1062 | 3.6331
19.5 | 1.0021 | 0.27807 | -0.111 | 3.6038
20 | 1.0298 | 0.2909 | -0.1144 | 3.54

## 17. Re 250k Mach 0.00 (1)
BIGFOIL.COM POLAR EXPORT
NACA63-313 a=0.2
NACA63-313 a=0.2 |  |  |  | Cl Max: | 1.18 | at alpha= | 10 | deg
JavaFoil+Calcfoil stall+Eppler ext transition |  |  |  | L/D Max: | 72.928 | at alpha= | 6 | deg
Re: | 250000 |  |  | Cd Min: | 0.00903 | at alpha= | -1 | deg
Mach: | 0 |  |  | Cl=0 at alpha= | -1.5917 | deg
|  |  |  | @ Cl=0.1, Cd= | 0.0090542
|  |  |  | @ Cl=0.4, Cd= | 0.0094467
|  |  |  | @ Cl=0.6, Cd= | 0.010139
alpha (deg) | Cl | Cd | Cm | Cl/Cd
-17.5 | -0.634 | 0.19776 | -0.004 | -3.204
-17 | -0.655 | 0.18435 | -0.004 | -3.554
-16.5 | -0.676 | 0.17481 | -0.004 | -3.867
-16 | -0.695 | 0.15999 | -0.004 | -4.347
-15.5 | -0.713 | 0.14714 | -0.005 | -4.849
-15 | -0.729 | 0.14306 | -0.005 | -5.099
-14.5 | -0.743 | 0.13304 | -0.005 | -5.586
-14 | -0.754 | 0.12353 | -0.005 | -6.105
-13.5 | -0.762 | 0.11594 | -0.005 | -6.573
-13 | -0.766 | 0.10902 | -0.005 | -7.031
-12.5 | -0.767 | 0.1014 | -0.006 | -7.563
-12 | -0.764 | 0.09436 | -0.006 | -8.091
-11.5 | -0.751 | 0.08824 | -0.006 | -8.509
-11 | -0.734 | 0.08209 | -0.006 | -8.936
-10.5 | -0.713 | 0.07612 | -0.007 | -9.367
-10 | -0.689 | 0.07243 | -0.007 | -9.519
-9.5 | -0.663 | 0.06643 | -0.007 | -9.982
-9 | -0.634 | 0.0625 | -0.007 | -10.146
-8.5 | -0.602 | 0.05848 | -0.008 | -10.299
-8 | -0.568 | 0.05496 | -0.008 | -10.336
-7.5 | -0.531 | 0.05123 | -0.008 | -10.374
-7 | -0.493 | 0.04822 | -0.008 | -10.217
-6.5 | -0.452 | 0.0454 | -0.009 | -9.96
-6 | -0.41 | 0.04275 | -0.009 | -9.594
-5.5 | -0.367 | 0.04011 | -0.01 | -9.159
-5 | -0.401 | 0.01267 | -0.021 | -31.613
-4.5 | -0.344 | 0.01249 | -0.021 | -27.53
-4 | -0.286 | 0.01217 | -0.022 | -23.496
-3.5 | -0.227 | 0.01189 | -0.022 | -19.11
-3 | -0.168 | 0.0117 | -0.023 | -14.368
-2.5 | -0.109 | 0.01147 | -0.023 | -9.476
-2 | -0.049 | 0.00908 | -0.024 | -5.383
-1.5 | 0.011 | 0.00908 | -0.024 | 1.217
-1 | 0.071 | 0.00903 | -0.025 | 7.883
-0.5 | 0.131 | 0.00908 | -0.025 | 14.463
0 | 0.191 | 0.0091 | -0.026 | 21.018
0.5 | 0.251 | 0.00917 | -0.026 | 27.374
1 | 0.311 | 0.00925 | -0.027 | 33.625
1.5 | 0.371 | 0.00935 | -0.027 | 39.684
2 | 0.431 | 0.00955 | -0.028 | 45.097
2.5 | 0.49 | 0.00971 | -0.028 | 50.497
3 | 0.55 | 0.00991 | -0.029 | 55.504
3.5 | 0.609 | 0.01018 | -0.029 | 59.896
4 | 0.667 | 0.01013 | -0.03 | 65.831
4.5 | 0.722 | 0.01072 | -0.03 | 67.32
5 | 0.776 | 0.01107 | -0.03 | 70.093
5.5 | 0.829 | 0.01151 | -0.031 | 71.985
6 | 0.88 | 0.01207 | -0.031 | 72.928
6.5 | 0.921 | 0.01747 | -0.031 | 52.708
7 | 0.968 | 0.01854 | -0.032 | 52.222
7.5 | 1.014 | 0.0196 | -0.032 | 51.707
8 | 1.056 | 0.02083 | -0.032 | 50.671
8.5 | 1.093 | 0.02202 | -0.033 | 49.661
9 | 1.127 | 0.0234 | -0.033 | 48.186
9.5 | 1.156 | 0.02509 | -0.033 | 46.084
10 | 1.18 | 0.02701 | -0.034 | 43.685
10.5 | 1.025 | 0.0701 | -0.017 | 14.628
11 | 1.04 | 0.0751 | -0.016 | 13.854
11.5 | 1.052 | 0.08048 | -0.016 | 13.067
12 | 1.055 | 0.08634 | -0.016 | 12.222
12.5 | 1.054 | 0.09327 | -0.016 | 11.3
13 | 1.047 | 0.09988 | -0.015 | 10.484
13.5 | 1.037 | 0.10722 | -0.015 | 9.669
14 | 1.022 | 0.11437 | -0.015 | 8.933
14.5 | 1.003 | 0.11978 | -0.015 | 8.375
15 | 0.981 | 0.12641 | -0.015 | 7.762

## 18. Re 250k Mach 0.00 (2)
BIGFOIL.COM POLAR EXPORT
NACA63-313 a=0.2
NACA63-313 a=0.2 |  |  |  | Cl Max: | 1.2111 | at alpha= | 14 | deg
XFOIL ncrit=9 |  |  |  | L/D Max: | 77.8763 | at alpha= | 7 | deg
Re: | 250000 |  |  | Cd Min: | 0.24115 | at alpha= | -20 | deg
Mach: | 0 |  |  | Cl=0 at alpha= | -1.5615 | deg
|  |  |  | @ Cl=0.1, Cd= | 0.010582
|  |  |  | @ Cl=0.4, Cd= | 0.010678
|  |  |  | @ Cl=0.6, Cd= | 0.01088
alpha (deg) | Cl | Cd | Cm | Cl/Cd
-20 | -0.7216 | 0.24115 | 0.0612 | -2.9923
-19.5 | -0.7038 | 0.23498 | 0.0573 | -2.9951
-19 | -0.6864 | 0.22831 | 0.0529 | -3.0064
-18.5 | -0.6783 | 0.22214 | 0.0455 | -3.0535
-18 | -0.6588 | 0.21336 | 0.0424 | -3.0877
-17.5 | -0.6375 | 0.20704 | 0.04 | -3.0791
-17 | -0.6206 | 0.20036 | 0.036 | -3.0974
-16.5 | -0.6199 | 0.19365 | 0.0275 | -3.2011
-16 | -0.5989 | 0.18416 | 0.0254 | -3.2521
-15.5 | -0.5776 | 0.1777 | 0.0233 | -3.2504
-15 | -0.5632 | 0.17065 | 0.0193 | -3.3003
-14.5 | -0.5712 | 0.16216 | 0.0096 | -3.5224
-14 | -0.5513 | 0.15305 | 0.0087 | -3.6021
-13.5 | -0.5305 | 0.14677 | 0.0071 | -3.6145
-13 | -0.5211 | 0.1391 | 0.0029 | -3.7462
-12.5 | -0.5371 | 0.12788 | -0.0085 | -4.2
-12 | -0.5238 | 0.11877 | -0.0091 | -4.4102
-11.5 | -0.5066 | 0.11273 | -0.0104 | -4.4939
-11 | -0.5022 | 0.10444 | -0.0148 | -4.8085
-10.5 | -0.5523 | 0.08514 | -0.0353 | -6.487
-9.5 | -0.6462 | 0.06369 | -0.0457 | -10.146
-9 | -0.6081 | 0.05738 | -0.0471 | -10.5978
-8.5 | -0.5878 | 0.05375 | -0.0517 | -10.9358
-8 | -0.5919 | 0.03445 | -0.0484 | -17.1814
-7.5 | -0.5687 | 0.02751 | -0.0439 | -20.6725
-7 | -0.5275 | 0.02451 | -0.0417 | -21.5218
-6.5 | -0.4817 | 0.02169 | -0.0397 | -22.2084
-6 | -0.4328 | 0.01965 | -0.0381 | -22.0254
-5.5 | -0.3852 | 0.01743 | -0.0368 | -22.0998
-5 | -0.3363 | 0.01616 | -0.0355 | -20.8106
-4.5 | -0.2886 | 0.01481 | -0.0342 | -19.4868
-4 | -0.2392 | 0.01375 | -0.0331 | -17.3964
-3.5 | -0.1961 | 0.01149 | -0.032 | -17.067
-3 | -0.1518 | 0.0103 | -0.0301 | -14.7379
-2.5 | -0.0986 | 0.01024 | -0.0291 | -9.6289
-2 | -0.0456 | 0.01031 | -0.0278 | -4.4229
-1.5 | 0.0064 | 0.01048 | -0.0262 | 0.61069
-1 | 0.0589 | 0.01059 | -0.0249 | 5.5619
-0.5 | 0.1136 | 0.01058 | -0.0243 | 10.7372
0 | 0.1679 | 0.01058 | -0.0238 | 15.8696
0.5 | 0.222 | 0.01059 | -0.0232 | 20.9632
1 | 0.2748 | 0.01061 | -0.0224 | 25.9001
1.5 | 0.3265 | 0.01065 | -0.0212 | 30.6573
2 | 0.3779 | 0.01067 | -0.0199 | 35.4171
2.5 | 0.432 | 0.01069 | -0.0192 | 40.4116
3 | 0.4959 | 0.01074 | -0.0207 | 46.1732
3.5 | 0.5727 | 0.01084 | -0.0252 | 52.8321
4 | 0.6549 | 0.01096 | -0.031 | 59.7536
4.5 | 0.7289 | 0.01104 | -0.0354 | 66.0236
5 | 0.7654 | 0.01111 | -0.0324 | 68.8929
5.5 | 0.8114 | 0.01128 | -0.0308 | 71.9326
6 | 0.8601 | 0.0114 | -0.0297 | 75.4474
6.5 | 0.9097 | 0.01173 | -0.0289 | 77.5533
7 | 0.9571 | 0.01229 | -0.0279 | 77.8763
7.5 | 0.9961 | 0.01354 | -0.0261 | 73.5672
8 | 1.016 | 0.0163 | -0.0224 | 62.3313
8.5 | 1.0276 | 0.01937 | -0.0177 | 53.0511
9 | 1.0376 | 0.02177 | -0.0126 | 47.6619
9.5 | 1.0514 | 0.02424 | -0.0089 | 43.3746
10 | 1.06 | 0.02751 | -0.0055 | 38.5314
10.5 | 1.0792 | 0.03028 | -0.0033 | 35.6407
11 | 1.0967 | 0.03372 | -0.0008 | 32.5237
11.5 | 1.1221 | 0.03649 | 0.0009 | 30.7509
12 | 1.1467 | 0.0395 | 0.0024 | 29.0304
12.5 | 1.1769 | 0.04335 | 0.004 | 27.1488
13 | 1.1907 | 0.04743 | 0.0053 | 25.1044
13.5 | 1.2017 | 0.05196 | 0.006 | 23.1274
14 | 1.2111 | 0.05658 | 0.0062 | 21.4051
14.5 | 1.205 | 0.06484 | 0.0061 | 18.5842
15 | 1.1813 | 0.07347 | 0.0041 | 16.0787
15.5 | 1.1499 | 0.08426 | 0.0002 | 13.647
16 | 1.111 | 0.09759 | -0.0064 | 11.3844
16.5 | 1.0689 | 0.11343 | -0.0154 | 9.4234
17 | 1.0211 | 0.13272 | -0.0273 | 7.6936
17.5 | 0.859 | 0.20574 | -0.0673 | 4.1752
18 | 0.8695 | 0.21404 | -0.0725 | 4.0623
18.5 | 0.8962 | 0.21765 | -0.0726 | 4.1176
19 | 0.8926 | 0.23066 | -0.0824 | 3.8698

## 19. Re 250k Mach 0.10 (1)
BIGFOIL.COM POLAR EXPORT
NACA63-313 a=0.2
NACA63-313 a=0.2 |  |  |  | Cl Max: | 1.179 | at alpha= | 10 | deg
JavaFoil+Calcfoil stall+Eppler ext transition |  |  |  | L/D Max: | 72.655 | at alpha= | 6 | deg
Re: | 250000 |  |  | Cd Min: | 0.00904 | at alpha= | -1 | deg
Mach: | 0.1 |  |  | Cl=0 at alpha= | -1.5917 | deg
|  |  |  | @ Cl=0.1, Cd= | 0.009068
|  |  |  | @ Cl=0.4, Cd= | 0.0094885
|  |  |  | @ Cl=0.6, Cd= | 0.010205
alpha (deg) | Cl | Cd | Cm | Cl/Cd
-17.5 | -0.588 | 0.20649 | -0.004 | -2.845
-17 | -0.612 | 0.19207 | -0.004 | -3.188
-16.5 | -0.637 | 0.18136 | -0.004 | -3.51
-16 | -0.66 | 0.16595 | -0.004 | -3.976
-15.5 | -0.682 | 0.15203 | -0.005 | -4.483
-15 | -0.701 | 0.14516 | -0.005 | -4.832
-14.5 | -0.719 | 0.13742 | -0.005 | -5.231
-14 | -0.733 | 0.12738 | -0.005 | -5.758
-13.5 | -0.745 | 0.11954 | -0.005 | -6.23
-13 | -0.752 | 0.11028 | -0.005 | -6.823
-12.5 | -0.756 | 0.10325 | -0.006 | -7.323
-12 | -0.755 | 0.09708 | -0.006 | -7.78
-11.5 | -0.744 | 0.08963 | -0.006 | -8.306
-11 | -0.729 | 0.0827 | -0.006 | -8.813
-10.5 | -0.71 | 0.0777 | -0.006 | -9.135
-10 | -0.688 | 0.07347 | -0.007 | -9.362
-9.5 | -0.662 | 0.06722 | -0.007 | -9.854
-9 | -0.634 | 0.06216 | -0.007 | -10.201
-8.5 | -0.603 | 0.05946 | -0.008 | -10.14
-8 | -0.569 | 0.05489 | -0.008 | -10.366
-7.5 | -0.533 | 0.05176 | -0.008 | -10.292
-7 | -0.494 | 0.04821 | -0.008 | -10.251
-6.5 | -0.454 | 0.04567 | -0.009 | -9.937
-6 | -0.412 | 0.04279 | -0.009 | -9.632
-5.5 | -0.369 | 0.04022 | -0.01 | -9.17
-5 | -0.402 | 0.01268 | -0.021 | -31.742
-4.5 | -0.345 | 0.01251 | -0.021 | -27.613
-4 | -0.287 | 0.01219 | -0.022 | -23.576
-3.5 | -0.228 | 0.01193 | -0.022 | -19.148
-3 | -0.169 | 0.01171 | -0.023 | -14.425
-2.5 | -0.109 | 0.01147 | -0.023 | -9.515
-2 | -0.049 | 0.00907 | -0.024 | -5.414
-1.5 | 0.011 | 0.00908 | -0.024 | 1.222
-1 | 0.072 | 0.00904 | -0.025 | 7.917
-0.5 | 0.132 | 0.0091 | -0.025 | 14.501
0 | 0.192 | 0.00916 | -0.026 | 20.981
0.5 | 0.252 | 0.00922 | -0.026 | 27.379
1 | 0.313 | 0.00926 | -0.027 | 33.771
1.5 | 0.373 | 0.00943 | -0.027 | 39.551
2 | 0.433 | 0.00956 | -0.028 | 45.275
2.5 | 0.493 | 0.00972 | -0.028 | 50.698
3 | 0.553 | 0.00999 | -0.029 | 55.349
3.5 | 0.612 | 0.01026 | -0.029 | 59.689
4 | 0.669 | 0.00991 | -0.03 | 67.558
4.5 | 0.724 | 0.01077 | -0.03 | 67.285
5 | 0.779 | 0.01113 | -0.031 | 70.015
5.5 | 0.832 | 0.01158 | -0.031 | 71.845
6 | 0.884 | 0.01217 | -0.031 | 72.655
6.5 | 0.924 | 0.01763 | -0.031 | 52.441
7 | 0.972 | 0.01873 | -0.032 | 51.89
7.5 | 1.017 | 0.01979 | -0.032 | 51.39
8 | 1.059 | 0.02105 | -0.032 | 50.291
8.5 | 1.096 | 0.02228 | -0.033 | 49.204
9 | 1.129 | 0.02368 | -0.033 | 47.703
9.5 | 1.157 | 0.02539 | -0.033 | 45.581
10 | 1.179 | 0.02743 | -0.034 | 42.996
10.5 | 1.024 | 0.07083 | -0.017 | 14.46
11 | 1.038 | 0.07588 | -0.016 | 13.684
11.5 | 1.048 | 0.08097 | -0.016 | 12.938
12 | 1.049 | 0.08683 | -0.015 | 12.075
12.5 | 1.044 | 0.09406 | -0.015 | 11.103
13 | 1.035 | 0.10001 | -0.015 | 10.351
13.5 | 1.021 | 0.10845 | -0.015 | 9.41
14 | 1.002 | 0.11602 | -0.014 | 8.633
14.5 | 0.979 | 0.12622 | -0.015 | 7.757
15 | 0.952 | 0.13153 | -0.015 | 7.241

## 20. Re 250k Mach 0.10 (2)
BIGFOIL.COM POLAR EXPORT
NACA63-313 a=0.2
NACA63-313 a=0.2 |  |  |  | Cl Max: | 1.1989 | at alpha= | 14 | deg
XFOIL ncrit=9 |  |  |  | L/D Max: | 77.4682 | at alpha= | 6.5 | deg
Re: | 250000 |  |  | Cd Min: | 0.24201 | at alpha= | -20 | deg
Mach: | 0.1 |  |  | Cl=0 at alpha= | -1.5631 | deg
|  |  |  | @ Cl=0.1, Cd= | 0.010623
|  |  |  | @ Cl=0.4, Cd= | 0.010727
|  |  |  | @ Cl=0.6, Cd= | 0.010937
alpha (deg) | Cl | Cd | Cm | Cl/Cd
-20 | -0.7237 | 0.24201 | 0.0618 | -2.9904
-19.5 | -0.7057 | 0.23577 | 0.0578 | -2.9932
-19 | -0.6882 | 0.22905 | 0.0534 | -3.0046
-18.5 | -0.6801 | 0.22297 | 0.0458 | -3.0502
-18 | -0.6596 | 0.21408 | 0.0429 | -3.0811
-17.5 | -0.6386 | 0.20773 | 0.0404 | -3.0742
-17 | -0.6216 | 0.20099 | 0.0363 | -3.0927
-16.5 | -0.6208 | 0.1944 | 0.0278 | -3.1934
-16 | -0.5985 | 0.18486 | 0.0259 | -3.2376
-15.5 | -0.5775 | 0.17835 | 0.0236 | -3.238
-15 | -0.5633 | 0.17123 | 0.0194 | -3.2897
-14.5 | -0.5708 | 0.1629 | 0.0098 | -3.504
-14 | -0.5493 | 0.15389 | 0.0092 | -3.5694
-13.5 | -0.5289 | 0.14747 | 0.0074 | -3.5865
-13 | -0.5201 | 0.13969 | 0.0029 | -3.7232
-12.5 | -0.5353 | 0.12872 | -0.0083 | -4.1586
-12 | -0.5193 | 0.11997 | -0.0083 | -4.3286
-11.5 | -0.5028 | 0.11372 | -0.01 | -4.4214
-11 | -0.4987 | 0.1053 | -0.0145 | -4.736
-10.5 | -0.5486 | 0.08636 | -0.0353 | -6.3525
-10 | -0.596 | 0.0762 | -0.0436 | -7.8215
-9.5 | -0.6224 | 0.06413 | -0.0463 | -9.7053
-9 | -0.5939 | 0.05901 | -0.0473 | -10.0644
-8 | -0.5912 | 0.03551 | -0.0491 | -16.6488
-7.5 | -0.5697 | 0.02837 | -0.0447 | -20.0811
-7 | -0.5299 | 0.025 | -0.0422 | -21.196
-6.5 | -0.4845 | 0.02205 | -0.0402 | -21.9728
-6 | -0.4354 | 0.01987 | -0.0385 | -21.9124
-5.5 | -0.3872 | 0.01761 | -0.0371 | -21.9875
-5 | -0.338 | 0.01629 | -0.0358 | -20.7489
-4.5 | -0.29 | 0.01491 | -0.0345 | -19.45
-4 | -0.2403 | 0.01383 | -0.0334 | -17.3753
-3.5 | -0.1952 | 0.01186 | -0.0324 | -16.4587
-3 | -0.1524 | 0.01033 | -0.0304 | -14.7531
-2.5 | -0.0993 | 0.01027 | -0.0292 | -9.6689
-2 | -0.0457 | 0.01034 | -0.0281 | -4.4197
-1.5 | 0.0066 | 0.01052 | -0.0265 | 0.62738
-1 | 0.0595 | 0.01063 | -0.0251 | 5.5974
-0.5 | 0.1145 | 0.01062 | -0.0246 | 10.7815
0 | 0.1691 | 0.01062 | -0.0239 | 15.9228
0.5 | 0.2234 | 0.01063 | -0.0234 | 21.016
1 | 0.2768 | 0.01065 | -0.0226 | 25.9906
1.5 | 0.3288 | 0.01069 | -0.0214 | 30.7577
2 | 0.3804 | 0.01072 | -0.0202 | 35.4851
2.5 | 0.4344 | 0.01074 | -0.0193 | 40.4469
3 | 0.4977 | 0.0108 | -0.0206 | 46.0833
3.5 | 0.5747 | 0.0109 | -0.025 | 52.7248
4 | 0.6573 | 0.01102 | -0.0308 | 59.6461
4.5 | 0.7335 | 0.0111 | -0.0356 | 66.0811
5 | 0.7702 | 0.01116 | -0.0324 | 69.0143
5.5 | 0.8161 | 0.01133 | -0.0308 | 72.03
6 | 0.8651 | 0.01146 | -0.0297 | 75.4887
6.5 | 0.9149 | 0.01181 | -0.0288 | 77.4682
7 | 0.9618 | 0.01242 | -0.0276 | 77.4396
7.5 | 0.9994 | 0.01379 | -0.0255 | 72.4728
8 | 1.0159 | 0.01678 | -0.0215 | 60.5423
8.5 | 1.0271 | 0.01974 | -0.0166 | 52.0314
9 | 1.0343 | 0.02227 | -0.0113 | 46.4436
9.5 | 1.0492 | 0.02479 | -0.0078 | 42.3235
10 | 1.0584 | 0.02815 | -0.0046 | 37.5986
10.5 | 1.0774 | 0.03102 | -0.0024 | 34.7324
11 | 1.096 | 0.03451 | 0.0001 | 31.7589
11.5 | 1.1215 | 0.03734 | 0.0018 | 30.0348
12 | 1.1456 | 0.04048 | 0.0033 | 28.3004
12.5 | 1.1733 | 0.04458 | 0.0049 | 26.319
13 | 1.1848 | 0.04904 | 0.0061 | 24.1599
13.5 | 1.1927 | 0.05397 | 0.0067 | 22.0993
14 | 1.1989 | 0.05906 | 0.0066 | 20.2997
14.5 | 1.1874 | 0.06801 | 0.0061 | 17.4592
15 | 1.1604 | 0.07737 | 0.0033 | 14.9981
15.5 | 1.127 | 0.08898 | -0.0017 | 12.6658
16 | 1.0873 | 0.10315 | -0.0092 | 10.541
16.5 | 1.0461 | 0.11962 | -0.0188 | 8.7452
17 | 1.003 | 0.13889 | -0.0318 | 7.2215
17.5 | 0.8606 | 0.20678 | -0.0679 | 4.1619
18 | 0.8708 | 0.21523 | -0.0734 | 4.0459
18.5 | 0.8976 | 0.21905 | -0.0735 | 4.0977
19 | 0.8951 | 0.23171 | -0.0831 | 3.863

## 21. Re 250k Mach 0.25 (1)
BIGFOIL.COM POLAR EXPORT
NACA63-313 a=0.2
NACA63-313 a=0.2 |  |  |  | Cl Max: | 1.137 | at alpha= | 9 | deg
JavaFoil+Calcfoil stall+Eppler ext transition |  |  |  | L/D Max: | 71.116 | at alpha= | 6 | deg
Re: | 250000 |  |  | Cd Min: | 0.00917 | at alpha= | -1 | deg
Mach: | 0.25 |  |  | Cl=0 at alpha= | -1.5902 | deg
|  |  |  | @ Cl=0.1, Cd= | 0.0091784
|  |  |  | @ Cl=0.4, Cd= | 0.0095921
|  |  |  | @ Cl=0.6, Cd= | 0.010066
alpha (deg) | Cl | Cd | Cm | Cl/Cd
-16.5 | -0.247 | 0.3275 | -0.005 | -0.753
-16 | -0.32 | 0.26878 | -0.005 | -1.192
-15.5 | -0.385 | 0.21302 | -0.005 | -1.808
-15 | -0.444 | 0.19673 | -0.005 | -2.259
-14.5 | -0.498 | 0.17886 | -0.005 | -2.786
-14 | -0.548 | 0.156 | -0.005 | -3.51
-13.5 | -0.591 | 0.1434 | -0.005 | -4.124
-13 | -0.629 | 0.12976 | -0.005 | -4.845
-12.5 | -0.659 | 0.11682 | -0.005 | -5.64
-12 | -0.682 | 0.10862 | -0.006 | -6.276
-11.5 | -0.688 | 0.0981 | -0.006 | -7.016
-11 | -0.687 | 0.09146 | -0.006 | -7.508
-10.5 | -0.68 | 0.08233 | -0.006 | -8.256
-10 | -0.668 | 0.07812 | -0.007 | -8.547
-9.5 | -0.65 | 0.0716 | -0.007 | -9.084
-9 | -0.629 | 0.06587 | -0.007 | -9.544
-8.5 | -0.602 | 0.06068 | -0.008 | -9.928
-8 | -0.572 | 0.05705 | -0.008 | -10.032
-7.5 | -0.539 | 0.05317 | -0.008 | -10.13
-7 | -0.502 | 0.04948 | -0.009 | -10.141
-6.5 | -0.462 | 0.04619 | -0.009 | -10.008
-6 | -0.42 | 0.04645 | -0.009 | -9.044
-5.5 | -0.377 | 0.04058 | -0.01 | -9.298
-5 | -0.412 | 0.01296 | -0.022 | -31.792
-4.5 | -0.354 | 0.01269 | -0.022 | -27.909
-4 | -0.295 | 0.01241 | -0.023 | -23.767
-3.5 | -0.234 | 0.0121 | -0.023 | -19.378
-3 | -0.174 | 0.01188 | -0.024 | -14.61
-2.5 | -0.112 | 0.01163 | -0.024 | -9.641
-2 | -0.05 | 0.00923 | -0.025 | -5.468
-1.5 | 0.011 | 0.00918 | -0.025 | 1.243
-1 | 0.074 | 0.00917 | -0.026 | 8.014
-0.5 | 0.136 | 0.00919 | -0.026 | 14.758
0 | 0.197 | 0.00925 | -0.027 | 21.352
0.5 | 0.259 | 0.00931 | -0.027 | 27.847
1 | 0.321 | 0.00942 | -0.028 | 34.105
1.5 | 0.383 | 0.00954 | -0.028 | 40.138
2 | 0.445 | 0.00973 | -0.029 | 45.698
2.5 | 0.506 | 0.00995 | -0.029 | 50.899
3 | 0.568 | 0.01024 | -0.03 | 55.457
3.5 | 0.627 | 0.00992 | -0.03 | 63.203
4 | 0.684 | 0.0107 | -0.03 | 63.94
4.5 | 0.741 | 0.01106 | -0.031 | 66.971
5 | 0.796 | 0.01149 | -0.031 | 69.321
5.5 | 0.851 | 0.01202 | -0.032 | 70.795
6 | 0.903 | 0.0127 | -0.032 | 71.116
6.5 | 0.944 | 0.01848 | -0.032 | 51.064
7 | 0.991 | 0.01969 | -0.032 | 50.319
7.5 | 1.035 | 0.02092 | -0.033 | 49.484
8 | 1.075 | 0.02236 | -0.033 | 48.103
8.5 | 1.11 | 0.02378 | -0.034 | 46.658
9 | 1.137 | 0.02557 | -0.034 | 44.486
9.5 | 0.987 | 0.06347 | -0.017 | 15.542
10 | 1.002 | 0.06801 | -0.016 | 14.733
10.5 | 1.012 | 0.07393 | -0.016 | 13.694
11 | 1.016 | 0.07979 | -0.015 | 12.73
11.5 | 1.01 | 0.08554 | -0.015 | 11.803
12 | 0.991 | 0.09337 | -0.015 | 10.617
12.5 | 0.963 | 0.1022 | -0.015 | 9.422
13 | 0.926 | 0.11091 | -0.014 | 8.35
13.5 | 0.88 | 0.11981 | -0.013 | 7.345
14 | 0.827 | 0.13604 | -0.013 | 6.076

## 22. Re 250k Mach 0.25 (2)
BIGFOIL.COM POLAR EXPORT
NACA63-313 a=0.2
NACA63-313 a=0.2 |  |  |  | Cl Max: | 1.1428 | at alpha= | 12.5 | deg
XFOIL ncrit=9 |  |  |  | L/D Max: | 76.8842 | at alpha= | 6.5 | deg
Re: | 250000 |  |  | Cd Min: | 0.24683 | at alpha= | -20 | deg
Mach: | 0.25 |  |  | Cl=0 at alpha= | -1.567 | deg
|  |  |  | @ Cl=0.1, Cd= | 0.01082
|  |  |  | @ Cl=0.4, Cd= | 0.010964
|  |  |  | @ Cl=0.6, Cd= | 0.011216
alpha (deg) | Cl | Cd | Cm | Cl/Cd
-20 | -0.7359 | 0.24683 | 0.0649 | -2.9814
-19.5 | -0.7172 | 0.24023 | 0.0606 | -2.9855
-19 | -0.6989 | 0.23318 | 0.0557 | -2.9973
-18.5 | -0.6907 | 0.22764 | 0.0478 | -3.0342
-18 | -0.6655 | 0.2181 | 0.0459 | -3.0514
-17.5 | -0.645 | 0.21153 | 0.0426 | -3.0492
-17 | -0.6276 | 0.20447 | 0.038 | -3.0694
-16.5 | -0.6264 | 0.19849 | 0.0292 | -3.1558
-16 | -0.5982 | 0.18858 | 0.0283 | -3.1721
-15.5 | -0.5781 | 0.1818 | 0.0254 | -3.1799
-15 | -0.5671 | 0.17449 | 0.0196 | -3.25
-14.5 | -0.5701 | 0.16682 | 0.0109 | -3.4175
-14 | -0.5401 | 0.15785 | 0.0116 | -3.4216
-13.5 | -0.5223 | 0.15094 | 0.0088 | -3.4603
-13 | -0.5226 | 0.14254 | 0.0012 | -3.6663
-12.5 | -0.5262 | 0.13167 | -0.0062 | -3.9964
-12 | -0.4999 | 0.12529 | -0.0053 | -3.9899
-11.5 | -0.4862 | 0.11816 | -0.0082 | -4.1148
-11 | -0.4936 | 0.10787 | -0.017 | -4.5759
-10.5 | -0.5116 | 0.09429 | -0.0268 | -5.4258
-10 | -0.4852 | 0.09023 | -0.0247 | -5.3774
-9.5 | -0.4861 | 0.08098 | -0.0308 | -6.0027
-9 | -0.5275 | 0.06571 | -0.0469 | -8.0277
-8.5 | -0.5775 | 0.05501 | -0.0561 | -10.4981
-8 | -0.5895 | 0.04032 | -0.0526 | -14.6205
-7.5 | -0.5694 | 0.0335 | -0.0489 | -16.997
-7 | -0.5409 | 0.02799 | -0.0453 | -19.3248
-6 | -0.4496 | 0.0213 | -0.0408 | -21.108
-5.5 | -0.3984 | 0.01883 | -0.0391 | -21.1577
-5 | -0.3478 | 0.01708 | -0.0377 | -20.363
-4.5 | -0.2973 | 0.01557 | -0.0362 | -19.0944
-4 | -0.2461 | 0.01442 | -0.035 | -17.0666
-3.5 | -0.1955 | 0.0131 | -0.0339 | -14.9237
-3 | -0.1561 | 0.01056 | -0.032 | -14.7822
-2.5 | -0.1019 | 0.01044 | -0.0306 | -9.7605
-2 | -0.0465 | 0.01051 | -0.0293 | -4.4244
-1.5 | 0.0072 | 0.01069 | -0.0274 | 0.67353
-1 | 0.0616 | 0.01082 | -0.0258 | 5.6932
-0.5 | 0.1189 | 0.01082 | -0.0255 | 10.9889
0 | 0.176 | 0.01083 | -0.0252 | 16.2512
0.5 | 0.2317 | 0.01086 | -0.0244 | 21.3352
1 | 0.2869 | 0.01089 | -0.0235 | 26.3453
1.5 | 0.3417 | 0.01093 | -0.0226 | 31.2626
2 | 0.3946 | 0.01096 | -0.0211 | 36.0036
2.5 | 0.4483 | 0.011 | -0.02 | 40.7545
3 | 0.5109 | 0.01107 | -0.0206 | 46.1518
3.5 | 0.5852 | 0.01119 | -0.0239 | 52.2967
4 | 0.6705 | 0.01134 | -0.0297 | 59.127
4.5 | 0.7575 | 0.0114 | -0.0357 | 66.4474
5 | 0.7966 | 0.01148 | -0.0327 | 69.3902
5.5 | 0.8424 | 0.01164 | -0.0305 | 72.3711
6 | 0.8924 | 0.01182 | -0.0291 | 75.4992
6.5 | 0.9426 | 0.01226 | -0.0277 | 76.8842
7 | 0.9865 | 0.0132 | -0.0257 | 74.7348
7.5 | 1.0105 | 0.01553 | -0.0218 | 65.0676
8 | 1.014 | 0.01896 | -0.016 | 53.481
8.5 | 1.0168 | 0.02178 | -0.01 | 46.685
9 | 1.0238 | 0.02502 | -0.006 | 40.9193
9.5 | 1.0377 | 0.02818 | -0.0032 | 36.824
10 | 1.0498 | 0.03183 | -0.0005 | 32.9815
10.5 | 1.0692 | 0.03511 | 0.0018 | 30.4529
11 | 1.0913 | 0.03873 | 0.0042 | 28.1771
11.5 | 1.1155 | 0.04237 | 0.0061 | 26.3276
12 | 1.1341 | 0.04652 | 0.0074 | 24.3788
12.5 | 1.1428 | 0.05251 | 0.0087 | 21.7635
13 | 1.1348 | 0.05957 | 0.0084 | 19.0499
13.5 | 1.1178 | 0.0681 | 0.0067 | 16.4141
14 | 1.096 | 0.07783 | 0.0031 | 14.082
14.5 | 1.0691 | 0.08937 | -0.0024 | 11.9626
15 | 1.0256 | 0.10543 | -0.0116 | 9.7278
15.5 | 0.9622 | 0.1286 | -0.0266 | 7.4821
16 | 0.9047 | 0.15513 | -0.0429 | 5.8319
17 | 0.8746 | 0.19878 | -0.0622 | 4.3998
17.5 | 0.8774 | 0.21114 | -0.0693 | 4.1555

## 23. Re 250k Mach 0.50 (1)
BIGFOIL.COM POLAR EXPORT
NACA63-313 a=0.2
NACA63-313 a=0.2 |  |  |  | Cl Max: | 1.164 | at alpha= | 20 | deg
JavaFoil+Calcfoil stall+Eppler ext transition |  |  |  | L/D Max: | 64.776 | at alpha= | 5 | deg
Re: | 250000 |  |  | Cd Min: | 0.00959 | at alpha= | -1.5 | deg
Mach: | 0.5 |  |  | Cl=0 at alpha= | -1.5942 | deg
|  |  |  | @ Cl=0.1, Cd= | 0.0096577
|  |  |  | @ Cl=0.4, Cd= | 0.01001
|  |  |  | @ Cl=0.6, Cd= | 0.011033
alpha (deg) | Cl | Cd | Cm | Cl/Cd
-20 | -1.008 | 0.26426 | -0.006 | -3.816
-19.5 | -0.982 | 0.25746 | -0.006 | -3.815
-19 | -0.956 | 0.24797 | -0.006 | -3.853
-18.5 | -0.929 | 0.24124 | -0.007 | -3.851
-18 | -0.9 | 0.23867 | -0.006 | -3.77
-17.5 | -0.873 | 0.23342 | -0.007 | -3.739
-17 | -0.846 | 0.2292 | -0.007 | -3.691
-16.5 | -0.819 | 0.22815 | -0.007 | -3.591
-16 | -0.793 | 0.2252 | -0.007 | -3.519
-15.5 | -0.764 | 0.20688 | -0.007 | -3.693
-15 | -0.737 | 0.19867 | -0.007 | -3.707
-14.5 | -0.71 | 0.19541 | -0.007 | -3.631
-14 | -0.683 | 0.193 | -0.008 | -3.537
-13.5 | -0.656 | 0.18795 | -0.008 | -3.488
-13 | -0.628 | 0.17387 | -0.008 | -3.611
-12.5 | -0.6 | 0.16609 | -0.008 | -3.611
-12 | -0.573 | 0.15681 | -0.008 | -3.652
-11.5 | -0.545 | 0.15163 | -0.008 | -3.597
-11 | -0.518 | 0.14697 | -0.008 | -3.526
-10.5 | -0.491 | 0.15298 | -0.008 | -3.208
-10 | -0.463 | 0.1333 | -0.008 | -3.47
-9.5 | -0.435 | 0.13306 | -0.008 | -3.271
-9 | -0.408 | 0.13062 | -0.008 | -3.122
-8.5 | -0.38 | 0.12817 | -0.008 | -2.968
-8 | -0.353 | 0.11073 | -0.008 | -3.184
-7.5 | -0.325 | 0.09626 | -0.008 | -3.378
-7 | -0.45 | 0.06049 | -0.008 | -7.431
-6.5 | -0.463 | 0.05284 | -0.009 | -8.756
-6 | -0.441 | 0.04795 | -0.01 | -9.195
-5.5 | -0.405 | 0.04389 | -0.01 | -9.23
-5 | -0.362 | 0.04079 | -0.011 | -8.868
-4.5 | -0.314 | 0.03803 | -0.011 | -8.258
-4 | -0.263 | 0.03587 | -0.012 | -7.341
-3.5 | -0.261 | 0.01292 | -0.026 | -20.173
-3 | -0.193 | 0.01258 | -0.026 | -15.36
-2.5 | -0.125 | 0.01226 | -0.027 | -10.204
-2 | -0.056 | 0.012 | -0.027 | -4.696
-1.5 | 0.013 | 0.00959 | -0.028 | 1.329
-1 | 0.082 | 0.00965 | -0.029 | 8.517
-0.5 | 0.152 | 0.00968 | -0.029 | 15.661
0 | 0.221 | 0.00975 | -0.03 | 22.638
0.5 | 0.29 | 0.00997 | -0.03 | 29.067
1 | 0.359 | 0.01012 | -0.031 | 35.459
1.5 | 0.426 | 0.00994 | -0.031 | 42.863
2 | 0.492 | 0.01052 | -0.032 | 46.755
2.5 | 0.558 | 0.01082 | -0.032 | 51.543
3 | 0.623 | 0.01115 | -0.033 | 55.863
3.5 | 0.688 | 0.01161 | -0.033 | 59.267
4 | 0.751 | 0.01212 | -0.033 | 61.97
4.5 | 0.813 | 0.01275 | -0.034 | 63.781
5 | 0.873 | 0.01347 | -0.034 | 64.776
5.5 | 0.93 | 0.01446 | -0.035 | 64.317
6 | 0.973 | 0.02145 | -0.035 | 45.365
6.5 | 1.019 | 0.02311 | -0.035 | 44.101
7 | 1.057 | 0.02504 | -0.036 | 42.203
7.5 | 1.083 | 0.02738 | -0.036 | 39.534
8 | 0.927 | 0.05805 | -0.017 | 15.972
8.5 | 0.882 | 0.06622 | -0.015 | 13.317
9 | 0.577 | 0.10228 | -0.012 | 5.638
9.5 | 0.604 | 0.12278 | -0.014 | 4.917
10 | 0.631 | 0.1232 | -0.015 | 5.119
10.5 | 0.658 | 0.1375 | -0.017 | 4.784
11 | 0.684 | 0.13746 | -0.017 | 4.979
11.5 | 0.711 | 0.14996 | -0.018 | 4.744
12 | 0.739 | 0.16731 | -0.019 | 4.414
12.5 | 0.765 | 0.17076 | -0.02 | 4.48
13 | 0.791 | 0.16719 | -0.02 | 4.734
13.5 | 0.819 | 0.18449 | -0.022 | 4.441
14 | 0.845 | 0.19425 | -0.022 | 4.352
14.5 | 0.872 | 0.19723 | -0.023 | 4.421
15 | 0.9 | 0.20062 | -0.025 | 4.487
15.5 | 0.926 | 0.21274 | -0.025 | 4.354
16 | 0.952 | 0.21727 | -0.025 | 4.383
16.5 | 0.981 | 0.23411 | -0.027 | 4.19
17 | 1.007 | 0.24131 | -0.027 | 4.172
17.5 | 1.033 | 0.24765 | -0.028 | 4.169
18 | 1.059 | 0.24954 | -0.028 | 4.243
18.5 | 1.087 | 0.26288 | -0.03 | 4.136
19 | 1.113 | 0.26606 | -0.03 | 4.183
19.5 | 1.138 | 0.27423 | -0.03 | 4.151
20 | 1.164 | 0.27737 | -0.031 | 4.198

## 24. Re 250k Mach 0.50 (2)
BIGFOIL.COM POLAR EXPORT
NACA63-313 a=0.2
NACA63-313 a=0.2 |  |  |  | Cl Max: | 1.0268 | at alpha= | 6.5 | deg
XFOIL ncrit=9 |  |  |  | L/D Max: | 72.0043 | at alpha= | 6 | deg
Re: | 250000 |  |  | Cd Min: | 0.27111 | at alpha= | -20 | deg
Mach: | 0.5 |  |  | Cl=0 at alpha= | -1.5875 | deg
|  |  |  | @ Cl=0.1, Cd= | 0.011769
|  |  |  | @ Cl=0.4, Cd= | 0.01211
|  |  |  | @ Cl=0.6, Cd= | 0.012529
alpha (deg) | Cl | Cd | Cm | Cl/Cd
-20 | -0.8001 | 0.27111 | 0.0788 | -2.9512
-19.5 | -0.7786 | 0.26325 | 0.0722 | -2.9576
-19 | -0.7617 | 0.25711 | 0.0644 | -2.9625
-18.5 | -0.7318 | 0.24558 | 0.0619 | -2.9799
-18 | -0.7078 | 0.23752 | 0.0572 | -2.98
-17.5 | -0.6847 | 0.22932 | 0.0519 | -2.9858
-17 | -0.6741 | 0.2238 | 0.0427 | -3.0121
-16.5 | -0.6418 | 0.21212 | 0.0408 | -3.0256
-16 | -0.618 | 0.20421 | 0.0367 | -3.0263
-15.5 | -0.5965 | 0.19607 | 0.0314 | -3.0423
-15 | -0.5947 | 0.19059 | 0.0213 | -3.1203
-14.5 | -0.5563 | 0.17904 | 0.0213 | -3.1071
-14 | -0.5344 | 0.17115 | 0.0171 | -3.1224
-13.5 | -0.5286 | 0.16409 | 0.0087 | -3.2214
-13 | -0.5076 | 0.15411 | 0.005 | -3.2938
-12.5 | -0.4811 | 0.1462 | 0.0028 | -3.2907
-12 | -0.4646 | 0.13827 | -0.0018 | -3.3601
-11.5 | -0.4713 | 0.12996 | -0.0126 | -3.6265
-11 | -0.4418 | 0.12098 | -0.0123 | -3.6518
-10.5 | -0.4236 | 0.11343 | -0.0158 | -3.7345
-10 | -0.4371 | 0.10355 | -0.0288 | -4.2211
-9.5 | -0.4169 | 0.09434 | -0.0304 | -4.4191
-9 | -0.3973 | 0.08681 | -0.0342 | -4.5767
-8.5 | -0.4183 | 0.07256 | -0.0565 | -5.7649
-8 | -0.4401 | 0.05502 | -0.0626 | -7.9989
-7.5 | -0.4707 | 0.04778 | -0.0636 | -9.8514
-7 | -0.4965 | 0.04177 | -0.0605 | -11.8865
-6.5 | -0.4974 | 0.03565 | -0.0571 | -13.9523
-6 | -0.4769 | 0.02991 | -0.0537 | -15.9445
-5.5 | -0.4376 | 0.02515 | -0.0504 | -17.3996
-5 | -0.3857 | 0.02131 | -0.048 | -18.0995
-4.5 | -0.3262 | 0.01878 | -0.0458 | -17.3695
-4 | -0.2681 | 0.01675 | -0.0435 | -16.006
-3.5 | -0.2112 | 0.0153 | -0.0413 | -13.8039
-3 | -0.1551 | 0.01392 | -0.0395 | -11.1422
-2.5 | -0.1131 | 0.01129 | -0.0366 | -10.0177
-2 | -0.0514 | 0.01124 | -0.0344 | -4.573
-1.5 | 0.0109 | 0.01147 | -0.0323 | 0.95031
-1 | 0.0728 | 0.01174 | -0.0302 | 6.201
-0.5 | 0.1377 | 0.01181 | -0.0296 | 11.6596
0 | 0.203 | 0.01185 | -0.0292 | 17.1308
0.5 | 0.2674 | 0.01191 | -0.0285 | 22.4517
1 | 0.3314 | 0.01198 | -0.0277 | 27.6628
1.5 | 0.3945 | 0.0121 | -0.0269 | 32.6033
2 | 0.4553 | 0.01221 | -0.0254 | 37.2891
2.5 | 0.5157 | 0.01234 | -0.0237 | 41.7909
3 | 0.5759 | 0.01247 | -0.0218 | 46.1828
3.5 | 0.6455 | 0.01264 | -0.0218 | 51.068
4 | 0.7316 | 0.01286 | -0.0249 | 56.8896
4.5 | 0.8315 | 0.01305 | -0.0307 | 63.7165
5 | 0.9069 | 0.01315 | -0.0319 | 68.9658
5.5 | 0.9494 | 0.01328 | -0.0269 | 71.491
6 | 0.9987 | 0.01387 | -0.0231 | 72.0043
6.5 | 1.0268 | 0.01551 | -0.0173 | 66.2025
7 | 1.0107 | 0.01894 | -0.0085 | 53.3633
7.5 | 0.9931 | 0.02388 | -0.0031 | 41.5871
8 | 0.9881 | 0.02894 | 0.0003 | 34.1431
8.5 | 0.9886 | 0.03403 | 0.0029 | 29.0508
9 | 0.9932 | 0.03908 | 0.0052 | 25.4145
9.5 | 1.0094 | 0.04352 | 0.0079 | 23.1939
10 | 1.0197 | 0.04888 | 0.0098 | 20.8613
10.5 | 1.0254 | 0.05549 | 0.0105 | 18.479
11 | 1.0159 | 0.06413 | 0.0089 | 15.8413
11.5 | 0.9981 | 0.07432 | 0.0049 | 13.4298

## 25. Re 500k Mach 0.00 (1)
BIGFOIL.COM POLAR EXPORT
NACA63-313 a=0.2
NACA63-313 a=0.2 |  |  |  | Cl Max: | 1.232 | at alpha= | 11.5 | deg
JavaFoil+Calcfoil stall+Eppler ext transition |  |  |  | L/D Max: | 97.77 | at alpha= | 6 | deg
Re: | 500000 |  |  | Cd Min: | 0.0073 | at alpha= | -1 | deg
Mach: | 0 |  |  | Cl=0 at alpha= | -1.5917 | deg
|  |  |  | @ Cl=0.1, Cd= | 0.0073097
|  |  |  | @ Cl=0.4, Cd= | 0.0075738
|  |  |  | @ Cl=0.6, Cd= | 0.008031
alpha (deg) | Cl | Cd | Cm | Cl/Cd
-17.5 | -0.634 | 0.17277 | -0.004 | -3.669
-17 | -0.655 | 0.16449 | -0.004 | -3.985
-16.5 | -0.676 | 0.15698 | -0.004 | -4.308
-16 | -0.696 | 0.1436 | -0.005 | -4.845
-15.5 | -0.714 | 0.13437 | -0.005 | -5.313
-15 | -0.73 | 0.12856 | -0.005 | -5.676
-14.5 | -0.744 | 0.11955 | -0.005 | -6.219
-14 | -0.754 | 0.11146 | -0.005 | -6.769
-13.5 | -0.763 | 0.10764 | -0.005 | -7.085
-13 | -0.767 | 0.09976 | -0.006 | -7.69
-12.5 | -0.768 | 0.09254 | -0.006 | -8.294
-12 | -0.764 | 0.08709 | -0.006 | -8.776
-11.5 | -0.752 | 0.08155 | -0.006 | -9.216
-11 | -0.734 | 0.076 | -0.007 | -9.662
-10.5 | -0.714 | 0.07049 | -0.007 | -10.126
-10 | -0.69 | 0.06731 | -0.007 | -10.254
-9.5 | -0.664 | 0.06262 | -0.008 | -10.604
-9 | -0.635 | 0.05833 | -0.008 | -10.887
-8.5 | -0.604 | 0.05507 | -0.008 | -10.959
-8 | -0.57 | 0.05142 | -0.009 | -11.076
-7.5 | -0.533 | 0.04817 | -0.009 | -11.063
-7 | -0.494 | 0.0453 | -0.009 | -10.904
-6.5 | -0.454 | 0.04279 | -0.01 | -10.599
-6 | -0.51 | 0.01154 | -0.02 | -44.209
-5.5 | -0.456 | 0.01129 | -0.02 | -40.39
-5 | -0.401 | 0.01098 | -0.021 | -36.466
-4.5 | -0.344 | 0.0107 | -0.021 | -32.121
-4 | -0.286 | 0.01046 | -0.022 | -27.338
-3.5 | -0.227 | 0.01026 | -0.022 | -22.156
-3 | -0.168 | 0.01001 | -0.023 | -16.79
-2.5 | -0.109 | 0.00985 | -0.023 | -11.033
-2 | -0.049 | 0.00736 | -0.024 | -6.646
-1.5 | 0.011 | 0.00733 | -0.024 | 1.508
-1 | 0.071 | 0.0073 | -0.025 | 9.755
-0.5 | 0.131 | 0.00732 | -0.025 | 17.937
0 | 0.191 | 0.00736 | -0.026 | 25.985
0.5 | 0.251 | 0.00737 | -0.026 | 34.055
1 | 0.311 | 0.00743 | -0.027 | 41.864
1.5 | 0.371 | 0.00754 | -0.027 | 49.215
2 | 0.431 | 0.00761 | -0.028 | 56.578
2.5 | 0.49 | 0.00775 | -0.028 | 63.244
3 | 0.55 | 0.00787 | -0.029 | 69.88
3.5 | 0.609 | 0.00806 | -0.029 | 75.634
4 | 0.668 | 0.00828 | -0.03 | 80.754
4.5 | 0.726 | 0.00856 | -0.03 | 84.909
5 | 0.784 | 0.00885 | -0.031 | 88.618
5.5 | 0.841 | 0.00921 | -0.031 | 91.234
6 | 0.893 | 0.00913 | -0.032 | 97.77
6.5 | 0.927 | 0.01488 | -0.031 | 62.298
7 | 0.974 | 0.01583 | -0.032 | 61.557
7.5 | 1.02 | 0.01673 | -0.032 | 60.964
8 | 1.062 | 0.01777 | -0.033 | 59.773
8.5 | 1.1 | 0.01879 | -0.033 | 58.568
9 | 1.135 | 0.01995 | -0.033 | 56.876
9.5 | 1.164 | 0.02144 | -0.034 | 54.319
10 | 1.19 | 0.02306 | -0.034 | 51.585
10.5 | 1.21 | 0.02482 | -0.034 | 48.764
11 | 1.226 | 0.0265 | -0.035 | 46.272
11.5 | 1.232 | 0.02922 | -0.035 | 42.148
12 | 1.225 | 0.0327 | -0.035 | 37.465
12.5 | 1.071 | 0.08185 | -0.023 | 13.08
13 | 1.051 | 0.09209 | -0.018 | 11.414
13.5 | 1.04 | 0.0987 | -0.018 | 10.54
14 | 1.024 | 0.10503 | -0.018 | 9.751
14.5 | 1.006 | 0.11284 | -0.018 | 8.913
15 | 0.983 | 0.11768 | -0.018 | 8.355
15.5 | 0.957 | 0.12931 | -0.017 | 7.404
16 | 0.93 | 0.13254 | -0.018 | 7.02
16.5 | 0.901 | 0.14491 | -0.018 | 6.218

## 26. Re 500k Mach 0.00 (2)
BIGFOIL.COM POLAR EXPORT
NACA63-313 a=0.2
NACA63-313 a=0.2 |  |  |  | Cl Max: | 1.2423 | at alpha= | 15.5 | deg
XFOIL ncrit=9 |  |  |  | L/D Max: | 97.7664 | at alpha= | 6 | deg
Re: | 500000 |  |  | Cd Min: | 0.23988 | at alpha= | 20 | deg
Mach: | 0 |  |  | Cl=0 at alpha= | -1.5916 | deg
|  |  |  | @ Cl=0.1, Cd= | 0.0074179
|  |  |  | @ Cl=0.4, Cd= | 0.0076045
|  |  |  | @ Cl=0.6, Cd= | 0.0079277
alpha (deg) | Cl | Cd | Cm | Cl/Cd
-15 | -0.5687 | 0.16783 | 0.02 | -3.3885
-14.5 | -0.5701 | 0.15651 | 0.0118 | -3.6426
-14 | -0.5607 | 0.14747 | 0.0086 | -3.8021
-13.5 | -0.5427 | 0.14164 | 0.0064 | -3.8315
-13 | -0.5312 | 0.13429 | 0.0027 | -3.9556
-12.5 | -0.538 | 0.12136 | -0.0062 | -4.4331
-12 | -0.5556 | 0.106 | -0.0143 | -5.2415
-11.5 | -0.5466 | 0.09966 | -0.0164 | -5.4846
-11 | -0.543 | 0.09168 | -0.0206 | -5.9228
-10.5 | -0.5573 | 0.07877 | -0.0295 | -7.075
-10 | -0.7633 | 0.03982 | -0.0444 | -19.1688
-9.5 | -0.7511 | 0.03516 | -0.0402 | -21.3623
-8.5 | -0.7039 | 0.02407 | -0.0346 | -29.2439
-8 | -0.6602 | 0.02148 | -0.0333 | -30.7356
-7.5 | -0.6128 | 0.01947 | -0.0323 | -31.4741
-7 | -0.5635 | 0.01772 | -0.0314 | -31.8002
-6.5 | -0.5123 | 0.01656 | -0.0307 | -30.936
-6 | -0.4647 | 0.01452 | -0.0297 | -32.0041
-5.5 | -0.4136 | 0.01353 | -0.0291 | -30.5691
-5 | -0.3608 | 0.01284 | -0.0286 | -28.0997
-4.5 | -0.31 | 0.01174 | -0.028 | -26.4055
-4 | -0.2563 | 0.011 | -0.0278 | -23.3
-3.5 | -0.2023 | 0.01028 | -0.0277 | -19.679
-3 | -0.1543 | 0.00841 | -0.0276 | -18.3472
-2.5 | -0.1017 | 0.00766 | -0.0273 | -13.2768
-2 | -0.0459 | 0.0075 | -0.0272 | -6.12
-1.5 | 0.0103 | 0.00741 | -0.0271 | 1.39
-1 | 0.0664 | 0.0074 | -0.0269 | 8.973
-0.5 | 0.1227 | 0.00743 | -0.0268 | 16.5141
0 | 0.1798 | 0.00744 | -0.0269 | 24.1667
0.5 | 0.2367 | 0.00749 | -0.0271 | 31.6021
1 | 0.2936 | 0.00752 | -0.0272 | 39.0426
1.5 | 0.3503 | 0.00756 | -0.0273 | 46.336
2 | 0.4061 | 0.00761 | -0.0273 | 53.364
2.5 | 0.4614 | 0.00768 | -0.0271 | 60.0781
3 | 0.5161 | 0.00778 | -0.0268 | 66.3368
3.5 | 0.5692 | 0.00788 | -0.0261 | 72.2335
4 | 0.6209 | 0.00796 | -0.0251 | 78.0025
4.5 | 0.6731 | 0.00799 | -0.0242 | 84.2428
5 | 0.7407 | 0.00815 | -0.0268 | 90.8834
5.5 | 0.8136 | 0.0084 | -0.0309 | 96.8571
6 | 0.8623 | 0.00882 | -0.0302 | 97.7664
6.5 | 0.9116 | 0.00952 | -0.0297 | 95.7563
7 | 0.9554 | 0.0108 | -0.0287 | 88.463
7.5 | 0.9904 | 0.01283 | -0.0268 | 77.1941
8 | 1.0227 | 0.01485 | -0.0245 | 68.8687
8.5 | 1.0573 | 0.01641 | -0.0221 | 64.4302
9 | 1.0873 | 0.01801 | -0.0192 | 60.372
9.5 | 1.1089 | 0.01952 | -0.0151 | 56.8084
10 | 1.12 | 0.02191 | -0.0108 | 51.1182
10.5 | 1.14 | 0.0241 | -0.0082 | 47.3029
11 | 1.1559 | 0.02683 | -0.006 | 43.0824
11.5 | 1.1636 | 0.03046 | -0.0036 | 38.2009
12 | 1.1815 | 0.03344 | -0.0022 | 35.3319
12.5 | 1.1978 | 0.03668 | -0.0012 | 32.6554
13 | 1.2016 | 0.04128 | 0.0003 | 29.1085
13.5 | 1.2162 | 0.04505 | 0.0007 | 26.9967
14 | 1.2282 | 0.04923 | 0.0007 | 24.9482
14.5 | 1.2371 | 0.05398 | 0.0003 | 22.9177
15 | 1.24 | 0.0596 | 0 | 20.8054
15.5 | 1.2423 | 0.06581 | -0.0016 | 18.8771
16 | 1.242 | 0.07272 | -0.0037 | 17.0792
16.5 | 1.238 | 0.0805 | -0.0065 | 15.3789
17 | 1.232 | 0.08901 | -0.0103 | 13.8411
17.5 | 1.223 | 0.09837 | -0.0146 | 12.4327
18 | 1.2109 | 0.10864 | -0.0198 | 11.146
18.5 | 1.1853 | 0.12202 | -0.027 | 9.714
19 | 1.15 | 0.13857 | -0.0369 | 8.2991
20 | 0.9289 | 0.23988 | -0.0899 | 3.8724

## 27. Re 500k Mach 0.10 (1)
BIGFOIL.COM POLAR EXPORT
NACA63-313 a=0.2
NACA63-313 a=0.2 |  |  |  | Cl Max: | 1.226 | at alpha= | 11.5 | deg
JavaFoil+Calcfoil stall+Eppler ext transition |  |  |  | L/D Max: | 100.63 | at alpha= | 6 | deg
Re: | 500000 |  |  | Cd Min: | 0.0073 | at alpha= | -1 | deg
Mach: | 0.1 |  |  | Cl=0 at alpha= | -1.5917 | deg
|  |  |  | @ Cl=0.1, Cd= | 0.0073233
|  |  |  | @ Cl=0.4, Cd= | 0.007576
|  |  |  | @ Cl=0.6, Cd= | 0.0080314
alpha (deg) | Cl | Cd | Cm | Cl/Cd
-17.5 | -0.588 | 0.17564 | -0.004 | -3.346
-17 | -0.613 | 0.16963 | -0.004 | -3.611
-16.5 | -0.637 | 0.16026 | -0.004 | -3.973
-16 | -0.66 | 0.1484 | -0.005 | -4.448
-15.5 | -0.682 | 0.13769 | -0.005 | -4.951
-15 | -0.702 | 0.12879 | -0.005 | -5.449
-14.5 | -0.719 | 0.12325 | -0.005 | -5.834
-14 | -0.734 | 0.11455 | -0.005 | -6.408
-13.5 | -0.745 | 0.10845 | -0.005 | -6.87
-13 | -0.753 | 0.09986 | -0.006 | -7.54
-12.5 | -0.757 | 0.09453 | -0.006 | -8.006
-12 | -0.756 | 0.08746 | -0.006 | -8.642
-11.5 | -0.745 | 0.0815 | -0.006 | -9.143
-11 | -0.73 | 0.07694 | -0.007 | -9.484
-10.5 | -0.711 | 0.07224 | -0.007 | -9.835
-10 | -0.688 | 0.06719 | -0.007 | -10.247
-9.5 | -0.663 | 0.06286 | -0.008 | -10.553
-9 | -0.635 | 0.05878 | -0.008 | -10.808
-8.5 | -0.604 | 0.05531 | -0.008 | -10.919
-8 | -0.57 | 0.05154 | -0.009 | -11.065
-7.5 | -0.534 | 0.04829 | -0.009 | -11.058
-7 | -0.496 | 0.04535 | -0.009 | -10.926
-6.5 | -0.455 | 0.04291 | -0.009 | -10.604
-6 | -0.512 | 0.01176 | -0.02 | -43.574
-5.5 | -0.458 | 0.01138 | -0.021 | -40.247
-5 | -0.402 | 0.01107 | -0.021 | -36.361
-4.5 | -0.345 | 0.01078 | -0.021 | -32.026
-4 | -0.287 | 0.01049 | -0.022 | -27.382
-3.5 | -0.228 | 0.01027 | -0.022 | -22.236
-3 | -0.169 | 0.01002 | -0.023 | -16.857
-2.5 | -0.109 | 0.00986 | -0.023 | -11.079
-2 | -0.049 | 0.00736 | -0.024 | -6.672
-1.5 | 0.011 | 0.00733 | -0.024 | 1.514
-1 | 0.072 | 0.0073 | -0.025 | 9.796
-0.5 | 0.132 | 0.00735 | -0.025 | 17.947
0 | 0.192 | 0.00737 | -0.026 | 26.08
0.5 | 0.252 | 0.00741 | -0.026 | 34.056
1 | 0.313 | 0.00744 | -0.027 | 42.042
1.5 | 0.373 | 0.00754 | -0.027 | 49.42
2 | 0.433 | 0.00762 | -0.028 | 56.815
2.5 | 0.493 | 0.00776 | -0.028 | 63.499
3 | 0.553 | 0.00788 | -0.029 | 70.172
3.5 | 0.612 | 0.00807 | -0.029 | 75.924
4 | 0.672 | 0.00831 | -0.03 | 80.825
4.5 | 0.73 | 0.00857 | -0.03 | 85.177
5 | 0.788 | 0.00886 | -0.031 | 88.868
5.5 | 0.845 | 0.00924 | -0.031 | 91.456
6 | 0.897 | 0.00891 | -0.032 | 100.63
6.5 | 0.931 | 0.01501 | -0.032 | 61.982
7 | 0.978 | 0.01597 | -0.032 | 61.236
7.5 | 1.023 | 0.01689 | -0.032 | 60.584
8 | 1.065 | 0.01795 | -0.033 | 59.35
8.5 | 1.103 | 0.019 | -0.033 | 58.057
9 | 1.137 | 0.0202 | -0.033 | 56.278
9.5 | 1.166 | 0.02173 | -0.034 | 53.648
10 | 1.19 | 0.02341 | -0.034 | 50.812
10.5 | 1.208 | 0.02522 | -0.034 | 47.909
11 | 1.222 | 0.02697 | -0.035 | 45.325
11.5 | 1.226 | 0.0295 | -0.035 | 41.571
12 | 1.2 | 0.03659 | -0.034 | 32.794
12.5 | 1.05 | 0.08644 | -0.019 | 12.145
13 | 1.04 | 0.0929 | -0.019 | 11.194
13.5 | 1.023 | 0.09978 | -0.017 | 10.251
14 | 1.004 | 0.10749 | -0.017 | 9.338
14.5 | 0.981 | 0.11339 | -0.017 | 8.651
15 | 0.954 | 0.12145 | -0.017 | 7.856
15.5 | 0.925 | 0.13146 | -0.017 | 7.033
16 | 0.893 | 0.13841 | -0.017 | 6.448
16.5 | 0.859 | 0.1468 | -0.016 | 5.848

## 28. Re 500k Mach 0.10 (2)
BIGFOIL.COM POLAR EXPORT
NACA63-313 a=0.2
NACA63-313 a=0.2 |  |  |  | Cl Max: | 1.2304 | at alpha= | 15.5 | deg
XFOIL ncrit=9 |  |  |  | L/D Max: | 97.7027 | at alpha= | 6 | deg
Re: | 500000 |  |  | Cd Min: | 0.24138 | at alpha= | 20 | deg
Mach: | 0.1 |  |  | Cl=0 at alpha= | -1.5922 | deg
|  |  |  | @ Cl=0.1, Cd= | 0.0074417
|  |  |  | @ Cl=0.4, Cd= | 0.0076322
|  |  |  | @ Cl=0.6, Cd= | 0.0079518
alpha (deg) | Cl | Cd | Cm | Cl/Cd
-14.5 | -0.5693 | 0.15736 | 0.0122 | -3.6178
-14 | -0.5592 | 0.1484 | 0.0089 | -3.7682
-13.5 | -0.5407 | 0.14252 | 0.0067 | -3.7939
-13 | -0.5291 | 0.13514 | 0.0031 | -3.9152
-12.5 | -0.5353 | 0.12238 | -0.0058 | -4.3741
-12 | -0.5505 | 0.10775 | -0.0134 | -5.109
-11.5 | -0.5391 | 0.10177 | -0.0153 | -5.2972
-11 | -0.5344 | 0.09394 | -0.0192 | -5.6887
-10.5 | -0.5418 | 0.08306 | -0.0261 | -6.523
-9.5 | -0.7324 | 0.03885 | -0.0432 | -18.852
-8.5 | -0.7054 | 0.02499 | -0.0355 | -28.2273
-8 | -0.6629 | 0.02209 | -0.034 | -30.0091
-7.5 | -0.6159 | 0.01991 | -0.0329 | -30.9342
-7 | -0.5665 | 0.01804 | -0.032 | -31.4024
-6.5 | -0.5152 | 0.01672 | -0.0312 | -30.8134
-6 | -0.4669 | 0.01469 | -0.0301 | -31.7835
-5.5 | -0.4157 | 0.01365 | -0.0295 | -30.4542
-5 | -0.3627 | 0.01291 | -0.0289 | -28.0945
-4.5 | -0.3116 | 0.01181 | -0.0283 | -26.3844
-4 | -0.2578 | 0.01106 | -0.028 | -23.3092
-3.5 | -0.2033 | 0.01035 | -0.0279 | -19.6425
-3 | -0.1544 | 0.00857 | -0.0278 | -18.0163
-2.5 | -0.1022 | 0.00768 | -0.0275 | -13.3073
-2 | -0.046 | 0.00752 | -0.0274 | -6.117
-1.5 | 0.0104 | 0.00745 | -0.0272 | 1.396
-1 | 0.0669 | 0.00743 | -0.0271 | 9.004
-0.5 | 0.1236 | 0.00745 | -0.0269 | 16.5906
0 | 0.181 | 0.00746 | -0.0271 | 24.2627
0.5 | 0.2382 | 0.00751 | -0.0272 | 31.7177
1 | 0.2954 | 0.00755 | -0.0274 | 39.1258
1.5 | 0.3524 | 0.00759 | -0.0275 | 46.4295
2 | 0.4088 | 0.00764 | -0.0274 | 53.5079
2.5 | 0.4644 | 0.00771 | -0.0272 | 60.2335
3 | 0.5194 | 0.0078 | -0.0269 | 66.5897
3.5 | 0.5731 | 0.0079 | -0.0263 | 72.5443
4 | 0.625 | 0.008 | -0.0252 | 78.125
4.5 | 0.6774 | 0.00802 | -0.0242 | 84.4638
5 | 0.7445 | 0.0082 | -0.0267 | 90.7927
5.5 | 0.8186 | 0.00845 | -0.031 | 96.8757
6 | 0.8676 | 0.00888 | -0.0302 | 97.7027
6.5 | 0.9168 | 0.00961 | -0.0296 | 95.4006
7 | 0.9598 | 0.01099 | -0.0284 | 87.3339
7.5 | 0.9938 | 0.0131 | -0.0263 | 75.8626
8 | 1.0255 | 0.01513 | -0.0238 | 67.7792
8.5 | 1.06 | 0.01665 | -0.0213 | 63.6637
9 | 1.0877 | 0.01827 | -0.018 | 59.5348
9.5 | 1.1063 | 0.01995 | -0.0136 | 55.4536
10 | 1.1181 | 0.02246 | -0.0097 | 49.7818
10.5 | 1.1373 | 0.02483 | -0.0071 | 45.8035
11 | 1.1512 | 0.02782 | -0.0049 | 41.3803
11.5 | 1.1606 | 0.03144 | -0.0027 | 36.9148
12 | 1.1778 | 0.03458 | -0.0013 | 34.0602
12.5 | 1.1929 | 0.03803 | -0.0004 | 31.3673
13 | 1.1979 | 0.04263 | 0.001 | 28.0999
13.5 | 1.2111 | 0.04666 | 0.0014 | 25.9559
14 | 1.222 | 0.05111 | 0.0012 | 23.9092
14.5 | 1.2296 | 0.05617 | 0.0006 | 21.8907
15 | 1.2298 | 0.06235 | 0.0001 | 19.7241
15.5 | 1.2304 | 0.06904 | -0.0018 | 17.8216
16 | 1.227 | 0.07664 | -0.0044 | 16.0099
16.5 | 1.2196 | 0.08528 | -0.0079 | 14.3011
17 | 1.2103 | 0.09467 | -0.0123 | 12.7844
17.5 | 1.1968 | 0.10526 | -0.0176 | 11.3699
18 | 1.1806 | 0.11679 | -0.0239 | 10.1087
18.5 | 1.1532 | 0.13136 | -0.0324 | 8.7789
19 | 1.1199 | 0.14841 | -0.0431 | 7.546
20 | 0.9312 | 0.24138 | -0.0909 | 3.8578

## 29. Re 500k Mach 0.25 (1)
BIGFOIL.COM POLAR EXPORT
NACA63-313 a=0.2
NACA63-313 a=0.2 |  |  |  | Cl Max: | 1.188 | at alpha= | 10.5 | deg
JavaFoil+Calcfoil stall+Eppler ext transition |  |  |  | L/D Max: | 97.946 | at alpha= | 5.5 | deg
Re: | 500000 |  |  | Cd Min: | 0.00739 | at alpha= | -1.5 | deg
Mach: | 0.25 |  |  | Cl=0 at alpha= | -1.5902 | deg
|  |  |  | @ Cl=0.1, Cd= | 0.0074126
|  |  |  | @ Cl=0.4, Cd= | 0.0076702
|  |  |  | @ Cl=0.6, Cd= | 0.0081597
alpha (deg) | Cl | Cd | Cm | Cl/Cd
-16.5 | -0.247 | 0.20631 | -0.005 | -1.196
-16 | -0.321 | 0.19667 | -0.005 | -1.63
-15.5 | -0.385 | 0.17783 | -0.005 | -2.167
-15 | -0.445 | 0.1623 | -0.005 | -2.74
-14.5 | -0.498 | 0.15025 | -0.005 | -3.317
-14 | -0.548 | 0.13616 | -0.005 | -4.023
-13.5 | -0.592 | 0.12567 | -0.005 | -4.707
-13 | -0.629 | 0.11561 | -0.005 | -5.439
-12.5 | -0.659 | 0.10506 | -0.006 | -6.274
-12 | -0.682 | 0.09771 | -0.006 | -6.98
-11.5 | -0.689 | 0.08964 | -0.006 | -7.684
-11 | -0.687 | 0.08176 | -0.006 | -8.404
-10.5 | -0.68 | 0.07494 | -0.007 | -9.076
-10 | -0.668 | 0.07052 | -0.007 | -9.476
-9.5 | -0.651 | 0.06628 | -0.008 | -9.824
-9 | -0.629 | 0.06126 | -0.008 | -10.273
-8.5 | -0.603 | 0.05691 | -0.008 | -10.599
-8 | -0.573 | 0.05318 | -0.009 | -10.779
-7.5 | -0.54 | 0.04962 | -0.009 | -10.876
-7 | -0.503 | 0.04649 | -0.009 | -10.813
-6.5 | -0.463 | 0.0434 | -0.01 | -10.677
-6 | -0.42 | 0.04343 | -0.009 | -9.677
-5.5 | -0.469 | 0.01162 | -0.021 | -40.314
-5 | -0.412 | 0.01129 | -0.022 | -36.498
-4.5 | -0.354 | 0.01095 | -0.022 | -32.35
-4 | -0.295 | 0.01065 | -0.023 | -27.69
-3.5 | -0.234 | 0.01037 | -0.023 | -22.603
-3 | -0.174 | 0.01016 | -0.024 | -17.072
-2.5 | -0.112 | 0.01 | -0.024 | -11.217
-2 | -0.05 | 0.00743 | -0.025 | -6.796
-1.5 | 0.011 | 0.00739 | -0.025 | 1.543
-1 | 0.074 | 0.0074 | -0.026 | 9.941
-0.5 | 0.136 | 0.00743 | -0.026 | 18.247
0 | 0.197 | 0.00744 | -0.027 | 26.521
0.5 | 0.259 | 0.00749 | -0.027 | 34.618
1 | 0.321 | 0.00757 | -0.028 | 42.431
1.5 | 0.383 | 0.00764 | -0.028 | 50.152
2 | 0.445 | 0.00775 | -0.029 | 57.354
2.5 | 0.506 | 0.00787 | -0.029 | 64.348
3 | 0.568 | 0.00806 | -0.03 | 70.451
3.5 | 0.629 | 0.00825 | -0.03 | 76.253
4 | 0.69 | 0.00851 | -0.031 | 81.098
4.5 | 0.75 | 0.00879 | -0.031 | 85.284
5 | 0.809 | 0.0092 | -0.032 | 87.91
5.5 | 0.864 | 0.00882 | -0.032 | 97.946
6 | 0.916 | 0.00995 | -0.033 | 92.054
6.5 | 0.95 | 0.01577 | -0.032 | 60.252
7 | 0.997 | 0.01684 | -0.033 | 59.212
7.5 | 1.042 | 0.01789 | -0.033 | 58.232
8 | 1.082 | 0.01912 | -0.033 | 56.593
8.5 | 1.116 | 0.02033 | -0.034 | 54.904
9 | 1.145 | 0.02188 | -0.034 | 52.332
9.5 | 1.167 | 0.02357 | -0.034 | 49.533
10 | 1.183 | 0.02534 | -0.035 | 46.672
10.5 | 1.188 | 0.02799 | -0.035 | 42.432
11 | 1.022 | 0.0737 | -0.019 | 13.864
11.5 | 1.014 | 0.07926 | -0.019 | 12.8
12 | 0.995 | 0.08573 | -0.018 | 11.601
12.5 | 0.965 | 0.09391 | -0.017 | 10.273
13 | 0.928 | 0.10093 | -0.017 | 9.19
13.5 | 0.881 | 0.10894 | -0.015 | 8.086
14 | 0.827 | 0.12158 | -0.015 | 6.804
14.5 | 0.766 | 0.13085 | -0.014 | 5.857
15 | 0.699 | 0.13925 | -0.014 | 5.021
15.5 | 0.627 | 0.16072 | -0.014 | 3.903

## 30. Re 500k Mach 0.25 (2)
BIGFOIL.COM POLAR EXPORT
NACA63-313 a=0.2
NACA63-313 a=0.2 |  |  |  | Cl Max: | 1.1796 | at alpha= | 14 | deg
XFOIL ncrit=9 |  |  |  | L/D Max: | 96.7431 | at alpha= | 5.5 | deg
Re: | 500000 |  |  | Cd Min: | 0.23288 | at alpha= | 19 | deg
Mach: | 0.25 |  |  | Cl=0 at alpha= | -99 | deg
|  |  |  | @ Cl=0.1, Cd= | 0.0076
|  |  |  | @ Cl=0.4, Cd= | 0.007785
|  |  |  | @ Cl=0.6, Cd= | 0.0080816
alpha (deg) | Cl | Cd | Cm | Cl/Cd
0 | 0.1875 | 0.0076 | -0.028 | 24.6711
0.5 | 0.2469 | 0.00763 | -0.0282 | 32.3591
1 | 0.3058 | 0.00767 | -0.0283 | 39.8696
1.5 | 0.3644 | 0.00773 | -0.0283 | 47.141
2 | 0.4227 | 0.00782 | -0.0283 | 54.0537
2.5 | 0.4808 | 0.0079 | -0.0282 | 60.8608
3 | 0.5378 | 0.00797 | -0.0278 | 67.478
3.5 | 0.5937 | 0.00807 | -0.0272 | 73.5688
4 | 0.6479 | 0.00817 | -0.0261 | 79.3023
4.5 | 0.7005 | 0.00826 | -0.0246 | 84.8063
5 | 0.7659 | 0.0084 | -0.026 | 91.1786
5.5 | 0.8436 | 0.00872 | -0.0304 | 96.7431
6 | 0.8955 | 0.00926 | -0.0297 | 96.7063
6.5 | 0.9433 | 0.01028 | -0.0285 | 91.7607
7 | 0.9811 | 0.01216 | -0.0264 | 80.6826
7.5 | 1.0095 | 0.01454 | -0.0232 | 69.4292
8 | 1.0389 | 0.01647 | -0.0197 | 63.0783
8.5 | 1.062 | 0.01817 | -0.0152 | 58.448
9 | 1.0798 | 0.0202 | -0.0109 | 53.4554
9.5 | 1.0919 | 0.02301 | -0.0072 | 47.4533
10 | 1.1063 | 0.02606 | -0.0044 | 42.452
10.5 | 1.1215 | 0.02929 | -0.0021 | 38.2895
11 | 1.1261 | 0.03361 | 0.0001 | 33.5049
11.5 | 1.1424 | 0.0372 | 0.0016 | 30.7097
12 | 1.1567 | 0.04112 | 0.0026 | 28.1299
12.5 | 1.1639 | 0.04587 | 0.0035 | 25.3739
13 | 1.1717 | 0.05097 | 0.004 | 22.988
13.5 | 1.1771 | 0.05669 | 0.0037 | 20.7638
14 | 1.1796 | 0.06306 | 0.0022 | 18.706
14.5 | 1.1745 | 0.07074 | 0.0002 | 16.6031
15 | 1.1586 | 0.08065 | -0.0035 | 14.3658
15.5 | 1.1389 | 0.09206 | -0.0089 | 12.3713
16 | 1.1128 | 0.10545 | -0.016 | 10.5529
16.5 | 1.0817 | 0.12084 | -0.0251 | 8.9515
17 | 1.0433 | 0.13931 | -0.0367 | 7.4891
17.5 | 0.9934 | 0.16273 | -0.0515 | 6.1046
18 | 0.8978 | 0.21127 | -0.0752 | 4.2495
18.5 | 0.9005 | 0.22576 | -0.0829 | 3.9887
19 | 0.9166 | 0.23288 | -0.0872 | 3.9359

## 31. Re 500k Mach 0.50 (1)
BIGFOIL.COM POLAR EXPORT
NACA63-313 a=0.2
NACA63-313 a=0.2 |  |  |  | Cl Max: | 1.165 | at alpha= | 20 | deg
JavaFoil+Calcfoil stall+Eppler ext transition |  |  |  | L/D Max: | 84.637 | at alpha= | 5 | deg
Re: | 500000 |  |  | Cd Min: | 0.00773 | at alpha= | -1.5 | deg
Mach: | 0.5 |  |  | Cl=0 at alpha= | -1.5942 | deg
|  |  |  | @ Cl=0.1, Cd= | 0.0077503
|  |  |  | @ Cl=0.4, Cd= | 0.0081091
|  |  |  | @ Cl=0.6, Cd= | 0.00867
alpha (deg) | Cl | Cd | Cm | Cl/Cd
-20 | -1.009 | 0.22402 | -0.006 | -4.502
-19.5 | -0.982 | 0.21504 | -0.006 | -4.567
-19 | -0.956 | 0.2103 | -0.006 | -4.544
-18.5 | -0.929 | 0.20382 | -0.007 | -4.558
-18 | -0.9 | 0.20309 | -0.006 | -4.432
-17.5 | -0.873 | 0.20031 | -0.007 | -4.358
-17 | -0.846 | 0.19613 | -0.007 | -4.314
-16.5 | -0.819 | 0.18847 | -0.007 | -4.347
-16 | -0.793 | 0.18522 | -0.007 | -4.279
-15.5 | -0.764 | 0.17478 | -0.007 | -4.372
-15 | -0.737 | 0.16545 | -0.007 | -4.452
-14.5 | -0.71 | 0.16371 | -0.007 | -4.335
-14 | -0.683 | 0.1611 | -0.008 | -4.237
-13.5 | -0.656 | 0.15623 | -0.008 | -4.196
-13 | -0.628 | 0.14589 | -0.008 | -4.306
-12.5 | -0.6 | 0.13433 | -0.008 | -4.466
-12 | -0.573 | 0.13186 | -0.008 | -4.343
-11.5 | -0.545 | 0.12709 | -0.008 | -4.292
-11 | -0.518 | 0.12147 | -0.008 | -4.266
-10.5 | -0.491 | 0.1232 | -0.008 | -3.984
-10 | -0.463 | 0.10925 | -0.008 | -4.235
-9.5 | -0.435 | 0.11079 | -0.008 | -3.929
-9 | -0.408 | 0.10833 | -0.008 | -3.765
-8.5 | -0.38 | 0.10587 | -0.009 | -3.594
-8 | -0.353 | 0.09317 | -0.008 | -3.785
-7.5 | -0.325 | 0.08173 | -0.008 | -3.981
-7 | -0.45 | 0.05458 | -0.009 | -8.24
-6.5 | -0.463 | 0.04894 | -0.01 | -9.462
-6 | -0.441 | 0.04429 | -0.01 | -9.961
-5.5 | -0.406 | 0.04107 | -0.011 | -9.875
-5 | -0.363 | 0.03833 | -0.012 | -9.461
-4.5 | -0.39 | 0.01186 | -0.025 | -32.905
-4 | -0.327 | 0.01143 | -0.025 | -28.586
-3.5 | -0.261 | 0.01107 | -0.026 | -23.537
-3 | -0.193 | 0.01076 | -0.026 | -17.971
-2.5 | -0.125 | 0.01045 | -0.027 | -11.966
-2 | -0.056 | 0.01026 | -0.027 | -5.492
-1.5 | 0.013 | 0.00773 | -0.028 | 1.65
-1 | 0.082 | 0.00774 | -0.029 | 10.618
-0.5 | 0.152 | 0.00778 | -0.029 | 19.489
0 | 0.221 | 0.00781 | -0.03 | 28.232
0.5 | 0.29 | 0.00789 | -0.03 | 36.727
1 | 0.359 | 0.00802 | -0.031 | 44.765
1.5 | 0.428 | 0.00817 | -0.031 | 52.389
2 | 0.497 | 0.00832 | -0.032 | 59.7
2.5 | 0.566 | 0.00852 | -0.033 | 66.368
3 | 0.634 | 0.00882 | -0.033 | 71.895
3.5 | 0.699 | 0.0086 | -0.034 | 81.33
4 | 0.763 | 0.00944 | -0.034 | 80.739
4.5 | 0.824 | 0.0099 | -0.034 | 83.247
5 | 0.885 | 0.01045 | -0.035 | 84.637
5.5 | 0.942 | 0.01125 | -0.035 | 83.671
6 | 0.979 | 0.01846 | -0.035 | 53.021
6.5 | 1.025 | 0.01988 | -0.036 | 51.559
7 | 1.063 | 0.02156 | -0.036 | 49.3
7.5 | 1.089 | 0.0237 | -0.036 | 45.957
8 | 1.091 | 0.0261 | -0.037 | 41.805
8.5 | 0.883 | 0.06132 | -0.017 | 14.402
9 | 0.577 | 0.08075 | -0.013 | 7.144
9.5 | 0.604 | 0.10211 | -0.014 | 5.913
10 | 0.631 | 0.10758 | -0.016 | 5.864
10.5 | 0.658 | 0.11522 | -0.017 | 5.71
11 | 0.685 | 0.11517 | -0.017 | 5.944
11.5 | 0.712 | 0.12458 | -0.019 | 5.714
12 | 0.739 | 0.1359 | -0.019 | 5.435
12.5 | 0.765 | 0.13936 | -0.02 | 5.489
13 | 0.792 | 0.14133 | -0.02 | 5.602
13.5 | 0.819 | 0.15467 | -0.022 | 5.297
14 | 0.845 | 0.15864 | -0.022 | 5.33
14.5 | 0.872 | 0.16382 | -0.023 | 5.323
15 | 0.9 | 0.17048 | -0.025 | 5.281
15.5 | 0.926 | 0.17795 | -0.025 | 5.206
16 | 0.953 | 0.18276 | -0.025 | 5.212
16.5 | 0.981 | 0.19295 | -0.027 | 5.083
17 | 1.007 | 0.19954 | -0.027 | 5.046
17.5 | 1.033 | 0.20728 | -0.028 | 4.982
18 | 1.059 | 0.21435 | -0.028 | 4.942
18.5 | 1.087 | 0.22195 | -0.03 | 4.899
19 | 1.113 | 0.22451 | -0.03 | 4.958
19.5 | 1.139 | 0.23158 | -0.03 | 4.917
20 | 1.165 | 0.2363 | -0.031 | 4.93

## 32. Re 500k Mach 0.50 (2)
BIGFOIL.COM POLAR EXPORT
NACA63-313 a=0.2
NACA63-313 a=0.2 |  |  |  | Cl Max: | 1.0598 | at alpha= | 10.5 | deg
XFOIL ncrit=9 |  |  |  | L/D Max: | 92.9244 | at alpha= | 5.5 | deg
Re: | 500000 |  |  | Cd Min: | 0.27094 | at alpha= | -20 | deg
Mach: | 0.5 |  |  | Cl=0 at alpha= | -1.6101 | deg
|  |  |  | @ Cl=0.1, Cd= | 0.0080868
|  |  |  | @ Cl=0.4, Cd= | 0.0083891
|  |  |  | @ Cl=0.6, Cd= | 0.0087567
alpha (deg) | Cl | Cd | Cm | Cl/Cd
-20 | -0.8043 | 0.27094 | 0.0804 | -2.9686
-19.5 | -0.7813 | 0.26283 | 0.0752 | -2.9726
-19 | -0.758 | 0.254 | 0.0694 | -2.9843
-18.5 | -0.7399 | 0.24533 | 0.0617 | -3.0159
-18 | -0.713 | 0.23656 | 0.0586 | -3.014
-17.5 | -0.6896 | 0.2287 | 0.0538 | -3.0153
-17 | -0.6669 | 0.22026 | 0.0486 | -3.0278
-16.5 | -0.6503 | 0.21111 | 0.0409 | -3.0804
-16 | -0.6258 | 0.20214 | 0.0374 | -3.0959
-15.5 | -0.6017 | 0.19482 | 0.0334 | -3.0885
-15 | -0.585 | 0.18578 | 0.0264 | -3.1489
-14.5 | -0.5721 | 0.17685 | 0.0196 | -3.2349
-14 | -0.5424 | 0.16882 | 0.0183 | -3.2129
-13.5 | -0.5222 | 0.16088 | 0.0138 | -3.2459
-13 | -0.515 | 0.1513 | 0.0054 | -3.4038
-12.5 | -0.5004 | 0.14147 | 0.0008 | -3.5371
-12 | -0.4748 | 0.13474 | -0.001 | -3.5238
-11.5 | -0.4589 | 0.12668 | -0.0055 | -3.6225
-11 | -0.4555 | 0.11626 | -0.0144 | -3.9179
-10.5 | -0.4476 | 0.10631 | -0.021 | -4.2103
-10 | -0.4311 | 0.09704 | -0.026 | -4.4425
-9.5 | -0.423 | 0.09033 | -0.0278 | -4.6828
-8.5 | -0.4608 | 0.0617 | -0.0462 | -7.4684
-8 | -0.4896 | 0.05035 | -0.0546 | -9.7239
-7.5 | -0.5231 | 0.04226 | -0.0568 | -12.3781
-7 | -0.5474 | 0.03575 | -0.0533 | -15.3119
-6.5 | -0.5442 | 0.02905 | -0.0499 | -18.7332
-6 | -0.5152 | 0.02353 | -0.0464 | -21.8955
-5.5 | -0.4691 | 0.01924 | -0.0436 | -24.3815
-5 | -0.4116 | 0.01656 | -0.0413 | -24.8551
-4.5 | -0.3515 | 0.0147 | -0.0391 | -23.9116
-4 | -0.2931 | 0.01309 | -0.037 | -22.3911
-3.5 | -0.2306 | 0.01211 | -0.0357 | -19.0421
-3 | -0.1682 | 0.01113 | -0.0346 | -15.1123
-2.5 | -0.1072 | 0.00991 | -0.034 | -10.8174
-2 | -0.0517 | 0.00823 | -0.033 | -6.2819
-1.5 | 0.0146 | 0.00809 | -0.0325 | 1.8047
-1 | 0.0812 | 0.00807 | -0.032 | 10.062
-0.5 | 0.1482 | 0.00813 | -0.0317 | 18.2288
0 | 0.2163 | 0.00817 | -0.0319 | 26.4749
0.5 | 0.2841 | 0.00823 | -0.032 | 34.52
1 | 0.3516 | 0.00831 | -0.0321 | 42.3105
1.5 | 0.4189 | 0.00842 | -0.0321 | 49.7506
2 | 0.4863 | 0.00853 | -0.032 | 57.0106
2.5 | 0.553 | 0.00865 | -0.0318 | 63.9306
3 | 0.6191 | 0.0088 | -0.0312 | 70.3523
3.5 | 0.6848 | 0.00898 | -0.0304 | 76.2584
4 | 0.7481 | 0.00916 | -0.0289 | 81.6703
4.5 | 0.8088 | 0.00931 | -0.0267 | 86.8743
5 | 0.8668 | 0.00955 | -0.0238 | 90.7644
5.5 | 0.9469 | 0.01019 | -0.0257 | 92.9244
6 | 1.0001 | 0.01167 | -0.024 | 85.6984
6.5 | 1.0137 | 0.01448 | -0.0177 | 70.0069
7 | 1.0096 | 0.01766 | -0.0102 | 57.1687
7.5 | 1.0192 | 0.02117 | -0.0057 | 48.1436
8 | 1.0296 | 0.02514 | -0.0022 | 40.9547
8.5 | 1.0359 | 0.02974 | 0.0005 | 34.8319
9 | 1.0426 | 0.03461 | 0.0028 | 30.1242
9.5 | 1.0495 | 0.03966 | 0.0048 | 26.4624
10 | 1.0518 | 0.04539 | 0.0064 | 23.1725
10.5 | 1.0598 | 0.05121 | 0.0075 | 20.6952
11 | 1.0584 | 0.05853 | 0.0071 | 18.083
11.5 | 1.047 | 0.06756 | 0.0045 | 15.4973
12 | 1.026 | 0.07865 | -0.0003 | 13.0451
12.5 | 0.9992 | 0.09163 | -0.0072 | 10.9047
13 | 0.9691 | 0.10629 | -0.016 | 9.1175
13.5 | 0.9381 | 0.12247 | -0.0264 | 7.6598
14 | 0.9066 | 0.14051 | -0.0379 | 6.4522
14.5 | 0.8822 | 0.159 | -0.0488 | 5.5484
15 | 0.8775 | 0.17386 | -0.0574 | 5.0472
15.5 | 0.8884 | 0.1841 | -0.0635 | 4.8256

## 33. Re 750k Mach 0.00 (1)
BIGFOIL.COM POLAR EXPORT
NACA63-313 a=0.2
NACA63-313 a=0.2 |  |  |  | Cl Max: | 1.239 | at alpha= | 11.5 | deg
JavaFoil+Calcfoil stall+Eppler ext transition |  |  |  | L/D Max: | 104.253 | at alpha= | 6 | deg
Re: | 750000 |  |  | Cd Min: | 0.00656 | at alpha= | -1.5 | deg
Mach: | 0 |  |  | Cl=0 at alpha= | -1.5917 | deg
|  |  |  | @ Cl=0.1, Cd= | 0.0065745
|  |  |  | @ Cl=0.4, Cd= | 0.006768
|  |  |  | @ Cl=0.6, Cd= | 0.0071541
alpha (deg) | Cl | Cd | Cm | Cl/Cd
-18 | -0.612 | 0.17448 | -0.004 | -3.509
-17.5 | -0.634 | 0.16461 | -0.004 | -3.853
-17 | -0.656 | 0.15422 | -0.004 | -4.252
-16.5 | -0.677 | 0.14804 | -0.005 | -4.571
-16 | -0.696 | 0.13738 | -0.005 | -5.068
-15.5 | -0.714 | 0.12717 | -0.005 | -5.618
-15 | -0.73 | 0.12195 | -0.005 | -5.988
-14.5 | -0.744 | 0.11538 | -0.005 | -6.449
-14 | -0.755 | 0.10762 | -0.006 | -7.017
-13.5 | -0.763 | 0.1007 | -0.006 | -7.578
-13 | -0.768 | 0.09466 | -0.006 | -8.11
-12.5 | -0.768 | 0.08886 | -0.006 | -8.644
-12 | -0.765 | 0.08442 | -0.007 | -9.062
-11.5 | -0.752 | 0.07869 | -0.007 | -9.56
-11 | -0.735 | 0.07358 | -0.007 | -9.994
-10.5 | -0.715 | 0.06873 | -0.007 | -10.4
-10 | -0.691 | 0.06462 | -0.008 | -10.698
-9.5 | -0.665 | 0.06035 | -0.008 | -11.026
-9 | -0.637 | 0.05625 | -0.009 | -11.319
-8.5 | -0.606 | 0.05261 | -0.009 | -11.515
-8 | -0.699 | 0.01276 | -0.018 | -54.783
-7.5 | -0.661 | 0.01198 | -0.019 | -55.177
-7 | -0.613 | 0.01147 | -0.019 | -53.472
-6.5 | -0.563 | 0.01105 | -0.02 | -50.924
-6 | -0.51 | 0.01071 | -0.02 | -47.656
-5.5 | -0.456 | 0.01042 | -0.02 | -43.771
-5 | -0.401 | 0.01015 | -0.021 | -39.46
-4.5 | -0.344 | 0.00986 | -0.021 | -34.864
-4 | -0.286 | 0.00966 | -0.022 | -29.613
-3.5 | -0.227 | 0.00943 | -0.022 | -24.094
-3 | -0.168 | 0.00924 | -0.023 | -18.202
-2.5 | -0.109 | 0.00905 | -0.023 | -12.009
-2 | -0.049 | 0.00658 | -0.024 | -7.425
-1.5 | 0.011 | 0.00656 | -0.024 | 1.685
-1 | 0.071 | 0.00656 | -0.025 | 10.852
-0.5 | 0.131 | 0.00659 | -0.025 | 19.941
0 | 0.191 | 0.00662 | -0.026 | 28.901
0.5 | 0.251 | 0.00663 | -0.026 | 37.889
1 | 0.311 | 0.00668 | -0.027 | 46.558
1.5 | 0.371 | 0.00671 | -0.027 | 55.26
2 | 0.431 | 0.00683 | -0.028 | 63.058
2.5 | 0.49 | 0.00693 | -0.028 | 70.815
3 | 0.55 | 0.00701 | -0.029 | 78.436
3.5 | 0.609 | 0.00718 | -0.029 | 84.864
4 | 0.668 | 0.00739 | -0.03 | 90.453
4.5 | 0.726 | 0.00763 | -0.03 | 95.22
5 | 0.784 | 0.00789 | -0.031 | 99.343
5.5 | 0.841 | 0.00819 | -0.031 | 102.586
6 | 0.896 | 0.00859 | -0.032 | 104.253
6.5 | 0.931 | 0.0136 | -0.032 | 68.41
7 | 0.978 | 0.0145 | -0.032 | 67.442
7.5 | 1.024 | 0.01531 | -0.032 | 66.888
8 | 1.066 | 0.01625 | -0.033 | 65.628
8.5 | 1.104 | 0.01719 | -0.033 | 64.267
9 | 1.139 | 0.01826 | -0.033 | 62.349
9.5 | 1.169 | 0.01955 | -0.034 | 59.78
10 | 1.194 | 0.02103 | -0.034 | 56.789
10.5 | 1.215 | 0.02261 | -0.034 | 53.74
11 | 1.232 | 0.02415 | -0.035 | 51.013
11.5 | 1.239 | 0.02645 | -0.035 | 46.843
12 | 1.237 | 0.02888 | -0.035 | 42.84
12.5 | 1.228 | 0.03197 | -0.035 | 38.405
13 | 1.208 | 0.03636 | -0.035 | 33.216
13.5 | 1.157 | 0.04965 | -0.034 | 23.295
14 | 1.03 | 0.09974 | -0.021 | 10.332
14.5 | 1.011 | 0.10662 | -0.021 | 9.479
15 | 0.988 | 0.113 | -0.021 | 8.744
15.5 | 0.96 | 0.12243 | -0.019 | 7.839
16 | 0.933 | 0.12842 | -0.019 | 7.261
16.5 | 0.903 | 0.13721 | -0.019 | 6.581

## 34. Re 750k Mach 0.00 (2)
BIGFOIL.COM POLAR EXPORT
NACA63-313 a=0.2
NACA63-313 a=0.2 |  |  |  | Cl Max: | 1.299 | at alpha= | 15 | deg
XFOIL ncrit=9 |  |  |  | L/D Max: | 107.376 | at alpha= | 6 | deg
Re: | 750000 |  |  | Cd Min: | 0.17705 | at alpha= | -16 | deg
Mach: | 0 |  |  | Cl=0 at alpha= | -1.5997 | deg
|  |  |  | @ Cl=0.1, Cd= | 0.0063656
|  |  |  | @ Cl=0.4, Cd= | 0.0065427
|  |  |  | @ Cl=0.6, Cd= | 0.0068336
alpha (deg) | Cl | Cd | Cm | Cl/Cd
-16 | -0.6112 | 0.17705 | 0.0254 | -3.4521
-15.5 | -0.5901 | 0.17207 | 0.0232 | -3.4294
-15 | -0.5729 | 0.16596 | 0.0198 | -3.452
-14.5 | -0.5724 | 0.15377 | 0.0124 | -3.7224
-14 | -0.5679 | 0.14385 | 0.0081 | -3.9479
-13.5 | -0.5528 | 0.13763 | 0.0052 | -4.0166
-13 | -0.5394 | 0.13109 | 0.0019 | -4.1147
-12.5 | -0.5455 | 0.11738 | -0.0063 | -4.6473
-12 | -0.7119 | 0.06331 | -0.0378 | -11.2447
-11.5 | -0.7944 | 0.04746 | -0.0465 | -16.7383
-11 | -0.8473 | 0.03909 | -0.043 | -21.6756
-10 | -0.841 | 0.02728 | -0.0355 | -30.8284
-9.5 | -0.807 | 0.02433 | -0.0334 | -33.1689
-9 | -0.7709 | 0.02052 | -0.0315 | -37.5682
-8.5 | -0.7252 | 0.01881 | -0.0306 | -38.554
-8 | -0.677 | 0.01736 | -0.0298 | -38.9977
-7.5 | -0.6277 | 0.016 | -0.0291 | -39.2313
-7 | -0.5769 | 0.01489 | -0.0285 | -38.7441
-6.5 | -0.5285 | 0.01333 | -0.0276 | -39.6474
-6 | -0.4764 | 0.01253 | -0.0272 | -38.0208
-5.5 | -0.4233 | 0.01185 | -0.0269 | -35.7215
-5 | -0.371 | 0.01093 | -0.0266 | -33.9433
-4.5 | -0.316 | 0.01043 | -0.0266 | -30.2972
-4 | -0.2612 | 0.00984 | -0.0265 | -26.5447
-3.5 | -0.2058 | 0.00934 | -0.0266 | -22.0343
-2.5 | -0.1019 | 0.00694 | -0.0267 | -14.683
-2 | -0.0458 | 0.00659 | -0.0269 | -6.9499
-1.5 | 0.0114 | 0.00646 | -0.0272 | 1.7647
-1 | 0.068 | 0.00636 | -0.0272 | 10.6918
-0.5 | 0.1251 | 0.00637 | -0.0274 | 19.6389
0 | 0.1825 | 0.00637 | -0.0276 | 28.6499
0.5 | 0.2403 | 0.00638 | -0.028 | 37.6646
1 | 0.2978 | 0.00642 | -0.0283 | 46.3863
1.5 | 0.3552 | 0.00648 | -0.0286 | 54.8148
2 | 0.4124 | 0.00656 | -0.0289 | 62.8659
3 | 0.5256 | 0.0067 | -0.0292 | 78.4478
3.5 | 0.5816 | 0.00679 | -0.0292 | 85.6554
4 | 0.6365 | 0.00692 | -0.0291 | 91.9798
4.5 | 0.6899 | 0.00702 | -0.0285 | 98.2764
5 | 0.7406 | 0.0072 | -0.0275 | 102.8611
5.5 | 0.7939 | 0.00748 | -0.0271 | 106.1364
6 | 0.8633 | 0.00804 | -0.0307 | 107.3756
6.5 | 0.9108 | 0.00906 | -0.0301 | 100.5298
7 | 0.9531 | 0.01062 | -0.0291 | 89.7458
7.5 | 0.9929 | 0.01227 | -0.0277 | 80.9209
8 | 1.0324 | 0.01373 | -0.0261 | 75.193
8.5 | 1.074 | 0.01486 | -0.0245 | 72.2746
9 | 1.1112 | 0.01612 | -0.0225 | 68.933
9.5 | 1.1464 | 0.01727 | -0.0202 | 66.381
10 | 1.1627 | 0.01894 | -0.0153 | 61.3886
10.5 | 1.1861 | 0.02052 | -0.0122 | 57.8021
11 | 1.2064 | 0.02255 | -0.0095 | 53.4989
11.5 | 1.2164 | 0.02558 | -0.0066 | 47.5528
12 | 1.2369 | 0.02807 | -0.005 | 44.0648
12.5 | 1.255 | 0.0309 | -0.0036 | 40.6149
13 | 1.26 | 0.03506 | -0.0022 | 35.9384
13.5 | 1.2706 | 0.03896 | -0.0014 | 32.6129
14 | 1.2836 | 0.04281 | -0.0011 | 29.9836
14.5 | 1.2935 | 0.04719 | -0.0012 | 27.4105
15 | 1.299 | 0.05234 | -0.0018 | 24.8185
15.5 | 1.2879 | 0.05975 | -0.0029 | 21.5548
16 | 1.2951 | 0.06552 | -0.0047 | 19.7665
16.5 | 1.2945 | 0.07256 | -0.0069 | 17.8404
17 | 1.2927 | 0.0802 | -0.01 | 16.1185
17.5 | 1.2869 | 0.0887 | -0.0136 | 14.5085
18 | 1.2795 | 0.09795 | -0.018 | 13.0628
18.5 | 1.2648 | 0.10866 | -0.0232 | 11.64
19 | 1.2411 | 0.12135 | -0.0298 | 10.2274
19.5 | 1.2225 | 0.13397 | -0.0371 | 9.1252
20 | 1.2032 | 0.14727 | -0.0452 | 8.17

## 35. Re 750k Mach 0.10 (1)
BIGFOIL.COM POLAR EXPORT
NACA63-313 a=0.2
NACA63-313 a=0.2 |  |  |  | Cl Max: | 1.234 | at alpha= | 11.5 | deg
JavaFoil+Calcfoil stall+Eppler ext transition |  |  |  | L/D Max: | 103.535 | at alpha= | 6 | deg
Re: | 750000 |  |  | Cd Min: | 0.00658 | at alpha= | -0.5 | deg
Mach: | 0.1 |  |  | Cl=0 at alpha= | -1.5917 | deg
|  |  |  | @ Cl=0.1, Cd= | 0.0065853
|  |  |  | @ Cl=0.4, Cd= | 0.006785
|  |  |  | @ Cl=0.6, Cd= | 0.0071856
alpha (deg) | Cl | Cd | Cm | Cl/Cd
-17.5 | -0.588 | 0.16949 | -0.004 | -3.469
-17 | -0.613 | 0.16103 | -0.004 | -3.806
-16.5 | -0.637 | 0.14933 | -0.004 | -4.266
-16 | -0.66 | 0.13981 | -0.005 | -4.724
-15.5 | -0.682 | 0.13005 | -0.005 | -5.245
-15 | -0.702 | 0.12231 | -0.005 | -5.742
-14.5 | -0.72 | 0.11806 | -0.005 | -6.096
-14 | -0.735 | 0.10899 | -0.006 | -6.74
-13.5 | -0.746 | 0.10249 | -0.006 | -7.275
-13 | -0.754 | 0.09643 | -0.006 | -7.814
-12.5 | -0.757 | 0.09066 | -0.006 | -8.354
-12 | -0.757 | 0.08533 | -0.006 | -8.866
-11.5 | -0.746 | 0.07904 | -0.007 | -9.435
-11 | -0.731 | 0.07432 | -0.007 | -9.83
-10.5 | -0.711 | 0.07001 | -0.007 | -10.161
-10 | -0.69 | 0.06484 | -0.008 | -10.636
-9.5 | -0.665 | 0.06087 | -0.008 | -10.92
-9 | -0.637 | 0.05639 | -0.009 | -11.295
-8.5 | -0.606 | 0.05311 | -0.009 | -11.408
-8 | -0.577 | 0.04742 | -0.011 | -12.163
-7.5 | -0.663 | 0.01206 | -0.019 | -54.967
-7 | -0.615 | 0.0115 | -0.019 | -53.48
-6.5 | -0.565 | 0.01116 | -0.02 | -50.626
-6 | -0.512 | 0.01085 | -0.02 | -47.218
-5.5 | -0.458 | 0.01044 | -0.021 | -43.858
-5 | -0.402 | 0.01017 | -0.021 | -39.557
-4.5 | -0.345 | 0.00994 | -0.021 | -34.758
-4 | -0.287 | 0.00967 | -0.022 | -29.709
-3.5 | -0.228 | 0.00944 | -0.022 | -24.182
-3 | -0.169 | 0.00925 | -0.023 | -18.272
-2.5 | -0.109 | 0.00905 | -0.023 | -12.059
-2 | -0.049 | 0.00661 | -0.024 | -7.43
-1.5 | 0.011 | 0.00662 | -0.024 | 1.678
-1 | 0.072 | 0.00659 | -0.025 | 10.865
-0.5 | 0.132 | 0.00658 | -0.025 | 20.062
0 | 0.192 | 0.00662 | -0.026 | 29.017
0.5 | 0.252 | 0.00663 | -0.026 | 38.044
1 | 0.313 | 0.00669 | -0.027 | 46.749
1.5 | 0.373 | 0.00674 | -0.027 | 55.269
2 | 0.433 | 0.00684 | -0.028 | 63.317
2.5 | 0.493 | 0.00694 | -0.028 | 70.968
3 | 0.553 | 0.00709 | -0.029 | 77.97
3.5 | 0.612 | 0.00721 | -0.029 | 84.972
4 | 0.672 | 0.00742 | -0.03 | 90.559
4.5 | 0.73 | 0.00764 | -0.03 | 95.549
5 | 0.788 | 0.0079 | -0.031 | 99.66
5.5 | 0.845 | 0.00822 | -0.031 | 102.794
6 | 0.9 | 0.00869 | -0.032 | 103.535
6.5 | 0.934 | 0.01373 | -0.032 | 68.038
7 | 0.982 | 0.01463 | -0.032 | 67.098
7.5 | 1.027 | 0.01546 | -0.032 | 66.451
8 | 1.069 | 0.01643 | -0.033 | 65.104
8.5 | 1.107 | 0.01739 | -0.033 | 63.67
9 | 1.141 | 0.0185 | -0.034 | 61.669
9.5 | 1.17 | 0.01982 | -0.034 | 59.031
10 | 1.194 | 0.02135 | -0.034 | 55.948
10.5 | 1.214 | 0.02299 | -0.035 | 52.802
11 | 1.228 | 0.02457 | -0.035 | 49.994
11.5 | 1.234 | 0.0267 | -0.035 | 46.213
12 | 1.228 | 0.02959 | -0.035 | 41.489
12.5 | 1.213 | 0.03316 | -0.035 | 36.585
13 | 1.186 | 0.03896 | -0.035 | 30.439
13.5 | 1.034 | 0.09254 | -0.023 | 11.175
14 | 1.008 | 0.10219 | -0.02 | 9.861
14.5 | 0.984 | 0.10895 | -0.02 | 9.03
15 | 0.956 | 0.11772 | -0.019 | 8.124
15.5 | 0.926 | 0.12548 | -0.019 | 7.382
16 | 0.894 | 0.13179 | -0.019 | 6.783
16.5 | 0.86 | 0.13885 | -0.018 | 6.192

## 36. Re 750k Mach 0.10 (2)
BIGFOIL.COM POLAR EXPORT
NACA63-313 a=0.2
NACA63-313 a=0.2 |  |  |  | Cl Max: | 1.2852 | at alpha= | 15 | deg
XFOIL ncrit=9 |  |  |  | L/D Max: | 106.79 | at alpha= | 6 | deg
Re: | 750000 |  |  | Cd Min: | 0.17279 | at alpha= | -15.5 | deg
Mach: | 0.1 |  |  | Cl=0 at alpha= | -1.5993 | deg
|  |  |  | @ Cl=0.1, Cd= | 0.00638
|  |  |  | @ Cl=0.4, Cd= | 0.0065518
|  |  |  | @ Cl=0.6, Cd= | 0.0068573
alpha (deg) | Cl | Cd | Cm | Cl/Cd
-15.5 | -0.59 | 0.17279 | 0.0236 | -3.4145
-15 | -0.5726 | 0.16671 | 0.0202 | -3.4347
-14.5 | -0.5713 | 0.15476 | 0.0128 | -3.6915
-14 | -0.5663 | 0.14478 | 0.0085 | -3.9115
-13.5 | -0.5507 | 0.13861 | 0.0057 | -3.973
-13 | -0.5369 | 0.1321 | 0.0024 | -4.0643
-12.5 | -0.542 | 0.11867 | -0.0058 | -4.5673
-12 | -0.667 | 0.07237 | -0.0303 | -9.2165
-11.5 | -0.7417 | 0.05339 | -0.0449 | -13.8921
-11 | -0.803 | 0.04295 | -0.0465 | -18.6962
-10.5 | -0.8356 | 0.03498 | -0.0422 | -23.8879
-10 | -0.8348 | 0.02916 | -0.0373 | -28.6283
-9.5 | -0.8071 | 0.02538 | -0.0346 | -31.8006
-9 | -0.7721 | 0.02168 | -0.0326 | -35.6135
-8.5 | -0.7284 | 0.01935 | -0.0315 | -37.6434
-8 | -0.6804 | 0.01777 | -0.0306 | -38.2893
-7.5 | -0.6309 | 0.01631 | -0.0297 | -38.6818
-7 | -0.58 | 0.0151 | -0.029 | -38.4106
-6.5 | -0.5308 | 0.01358 | -0.0281 | -39.0869
-6 | -0.479 | 0.01264 | -0.0277 | -37.8956
-5.5 | -0.4256 | 0.01193 | -0.0273 | -35.6748
-4.5 | -0.3179 | 0.01048 | -0.0268 | -30.334
-4 | -0.2627 | 0.00988 | -0.0268 | -26.5891
-3.5 | -0.2068 | 0.0094 | -0.0268 | -22
-3 | -0.1527 | 0.00854 | -0.0269 | -17.8806
-2.5 | -0.1023 | 0.00698 | -0.0269 | -14.6562
-2 | -0.046 | 0.00661 | -0.0271 | -6.9592
-1.5 | 0.0114 | 0.00647 | -0.0273 | 1.762
-1 | 0.0685 | 0.00638 | -0.0274 | 10.7367
-0.5 | 0.1259 | 0.00638 | -0.0275 | 19.7335
0 | 0.1836 | 0.0064 | -0.0278 | 28.6875
0.5 | 0.2418 | 0.00641 | -0.0281 | 37.7223
1 | 0.2997 | 0.00644 | -0.0285 | 46.5373
1.5 | 0.3574 | 0.0065 | -0.0288 | 54.9846
2 | 0.415 | 0.00657 | -0.0291 | 63.1659
2.5 | 0.4721 | 0.00666 | -0.0292 | 70.8859
3 | 0.5289 | 0.00674 | -0.0294 | 78.4718
3.5 | 0.5852 | 0.00682 | -0.0294 | 85.8065
4 | 0.6407 | 0.00696 | -0.0292 | 92.0546
4.5 | 0.6944 | 0.00705 | -0.0287 | 98.4965
5 | 0.7455 | 0.00724 | -0.0276 | 102.9696
5.5 | 0.7986 | 0.00753 | -0.0271 | 106.0558
6 | 0.8682 | 0.00813 | -0.0306 | 106.7897
6.5 | 0.9159 | 0.00917 | -0.03 | 99.88
7 | 0.9574 | 0.01082 | -0.0288 | 88.4843
7.5 | 0.9967 | 0.0125 | -0.0272 | 79.736
8 | 1.0369 | 0.0139 | -0.0256 | 74.5971
8.5 | 1.0779 | 0.01506 | -0.0239 | 71.5737
9 | 1.1145 | 0.01634 | -0.0216 | 68.2069
9.5 | 1.1455 | 0.01758 | -0.0186 | 65.1593
10 | 1.1612 | 0.01935 | -0.0138 | 60.0103
10.5 | 1.184 | 0.02109 | -0.0108 | 56.1404
11 | 1.2021 | 0.02341 | -0.0081 | 51.3499
11.5 | 1.2136 | 0.02647 | -0.0055 | 45.8481
12 | 1.2328 | 0.02918 | -0.0039 | 42.2481
12.5 | 1.2497 | 0.03224 | -0.0026 | 38.7624
13 | 1.2465 | 0.03729 | -0.0011 | 33.4272
13.5 | 1.2645 | 0.04065 | -0.0006 | 31.107
14 | 1.276 | 0.04479 | -0.0005 | 28.4885
14.5 | 1.2845 | 0.04952 | -0.0008 | 25.939
15 | 1.2852 | 0.05543 | -0.0016 | 23.186
15.5 | 1.2793 | 0.06253 | -0.003 | 20.459
16 | 1.2827 | 0.06898 | -0.005 | 18.5952
16.5 | 1.28 | 0.07659 | -0.0077 | 16.7124
17 | 1.2757 | 0.08486 | -0.0112 | 15.033
17.5 | 1.2677 | 0.09404 | -0.0153 | 13.4804
18 | 1.2567 | 0.10418 | -0.0203 | 12.0628
18.5 | 1.238 | 0.11596 | -0.0263 | 10.6761
19 | 1.2092 | 0.13018 | -0.0342 | 9.2887
19.5 | 1.1909 | 0.14334 | -0.0422 | 8.3082
20 | 1.1668 | 0.1583 | -0.0517 | 7.3708

## 37. Re 750k Mach 0.25 (1)
BIGFOIL.COM POLAR EXPORT
NACA63-313 a=0.2
NACA63-313 a=0.2 |  |  |  | Cl Max: | 1.194 | at alpha= | 10.5 | deg
JavaFoil+Calcfoil stall+Eppler ext transition |  |  |  | L/D Max: | 107.712 | at alpha= | 6 | deg
Re: | 750000 |  |  | Cd Min: | 0.00663 | at alpha= | -0.5 | deg
Mach: | 0.25 |  |  | Cl=0 at alpha= | -1.5902 | deg
|  |  |  | @ Cl=0.1, Cd= | 0.0066416
|  |  |  | @ Cl=0.4, Cd= | 0.0068664
|  |  |  | @ Cl=0.6, Cd= | 0.0072744
alpha (deg) | Cl | Cd | Cm | Cl/Cd
-16.5 | -0.247 | 0.19416 | -0.005 | -1.272
-16 | -0.321 | 0.18797 | -0.005 | -1.706
-15.5 | -0.385 | 0.16836 | -0.005 | -2.289
-15 | -0.445 | 0.15701 | -0.006 | -2.833
-14.5 | -0.499 | 0.14193 | -0.005 | -3.513
-14 | -0.548 | 0.12642 | -0.005 | -4.334
-13.5 | -0.592 | 0.11708 | -0.005 | -5.054
-13 | -0.629 | 0.10887 | -0.006 | -5.778
-12.5 | -0.659 | 0.10027 | -0.006 | -6.577
-12 | -0.682 | 0.0931 | -0.006 | -7.33
-11.5 | -0.689 | 0.08488 | -0.007 | -8.12
-11 | -0.688 | 0.07963 | -0.007 | -8.636
-10.5 | -0.681 | 0.07239 | -0.007 | -9.403
-10 | -0.669 | 0.06795 | -0.008 | -9.842
-9.5 | -0.652 | 0.06355 | -0.008 | -10.257
-9 | -0.63 | 0.05857 | -0.008 | -10.761
-8.5 | -0.604 | 0.05487 | -0.009 | -11.016
-8 | -0.575 | 0.05112 | -0.009 | -11.238
-7.5 | -0.542 | 0.04719 | -0.01 | -11.488
-7 | -0.624 | 0.0118 | -0.02 | -52.918
-6.5 | -0.575 | 0.01145 | -0.02 | -50.233
-6 | -0.42 | 0.042 | -0.009 | -10.012
-5.5 | -0.469 | 0.01073 | -0.021 | -43.662
-5 | -0.412 | 0.01038 | -0.022 | -39.704
-4.5 | -0.354 | 0.01006 | -0.022 | -35.207
-4 | -0.295 | 0.00985 | -0.023 | -29.932
-3.5 | -0.234 | 0.00956 | -0.023 | -24.535
-3 | -0.174 | 0.00932 | -0.024 | -18.62
-2.5 | -0.112 | 0.00917 | -0.024 | -12.235
-2 | -0.05 | 0.00669 | -0.025 | -7.547
-1.5 | 0.011 | 0.00665 | -0.025 | 1.716
-1 | 0.074 | 0.00665 | -0.026 | 11.05
-0.5 | 0.136 | 0.00663 | -0.026 | 20.443
0 | 0.197 | 0.00669 | -0.027 | 29.507
0.5 | 0.259 | 0.00671 | -0.027 | 38.677
1 | 0.321 | 0.00676 | -0.028 | 47.506
1.5 | 0.383 | 0.00685 | -0.028 | 55.883
2 | 0.445 | 0.00691 | -0.029 | 64.347
2.5 | 0.506 | 0.00704 | -0.029 | 71.959
3 | 0.568 | 0.00718 | -0.03 | 79.127
3.5 | 0.629 | 0.00736 | -0.03 | 85.537
4 | 0.69 | 0.00758 | -0.031 | 90.97
4.5 | 0.75 | 0.00782 | -0.031 | 95.807
5 | 0.809 | 0.00812 | -0.032 | 99.653
5.5 | 0.867 | 0.00854 | -0.032 | 101.439
6 | 0.921 | 0.00855 | -0.033 | 107.712
6.5 | 0.953 | 0.01444 | -0.032 | 66.035
7 | 1.001 | 0.01542 | -0.033 | 64.885
7.5 | 1.046 | 0.01637 | -0.033 | 63.864
8 | 1.086 | 0.0175 | -0.034 | 62.077
8.5 | 1.121 | 0.01862 | -0.034 | 60.18
9 | 1.149 | 0.02007 | -0.034 | 57.254
9.5 | 1.172 | 0.02152 | -0.035 | 54.442
10 | 1.188 | 0.02315 | -0.035 | 51.304
10.5 | 1.194 | 0.02545 | -0.035 | 46.937
11 | 1.192 | 0.02796 | -0.035 | 42.654
11.5 | 1.177 | 0.03094 | -0.036 | 38.043
12 | 1.112 | 0.04336 | -0.034 | 25.657
12.5 | 0.968 | 0.08956 | -0.019 | 10.803
13 | 0.93 | 0.09585 | -0.019 | 9.698
13.5 | 0.882 | 0.10422 | -0.017 | 8.464
14 | 0.828 | 0.11304 | -0.017 | 7.326
14.5 | 0.767 | 0.12615 | -0.016 | 6.079
15 | 0.7 | 0.1351 | -0.015 | 5.179
15.5 | 0.628 | 0.14722 | -0.016 | 4.263

## 38. Re 750k Mach 0.25 (2)
BIGFOIL.COM POLAR EXPORT
NACA63-313 a=0.2
NACA63-313 a=0.2 |  |  |  | Cl Max: | 1.2302 | at alpha= | 14 | deg
XFOIL ncrit=9 |  |  |  | L/D Max: | 105.718 | at alpha= | 5.5 | deg
Re: | 750000 |  |  | Cd Min: | 0.16855 | at alpha= | 18.5 | deg
Mach: | 0.25 |  |  | Cl=0 at alpha= | -1.6017 | deg
|  |  |  | @ Cl=0.1, Cd= | 0.0064754
|  |  |  | @ Cl=0.4, Cd= | 0.0066555
|  |  |  | @ Cl=0.6, Cd= | 0.0069689
alpha (deg) | Cl | Cd | Cm | Cl/Cd
-14.5 | -0.5672 | 0.15951 | 0.0148 | -3.5559
-14 | -0.5596 | 0.14955 | 0.0103 | -3.7419
-13.5 | -0.5412 | 0.14348 | 0.0077 | -3.772
-13 | -0.526 | 0.13685 | 0.0043 | -3.8436
-12.5 | -0.5275 | 0.12439 | -0.0036 | -4.2407
-12 | -0.5261 | 0.11343 | -0.0094 | -4.6381
-11.5 | -0.5373 | 0.1014 | -0.015 | -5.2988
-11 | -0.6402 | 0.06293 | -0.0387 | -10.1732
-10.5 | -0.6892 | 0.04949 | -0.0487 | -13.926
-10 | -0.7326 | 0.04112 | -0.0498 | -17.8161
-9.5 | -0.7644 | 0.03478 | -0.0436 | -21.9781
-9 | -0.759 | 0.02912 | -0.0396 | -26.0646
-8.5 | -0.7388 | 0.0232 | -0.0366 | -31.8448
-8 | -0.6951 | 0.02076 | -0.035 | -33.4827
-7.5 | -0.6471 | 0.01846 | -0.0335 | -35.0542
-7 | -0.5962 | 0.01656 | -0.0323 | -36.0024
-6.5 | -0.543 | 0.01517 | -0.0313 | -35.7943
-6 | -0.4927 | 0.01335 | -0.0301 | -36.9064
-5.5 | -0.438 | 0.01246 | -0.0294 | -35.1525
-5 | -0.3819 | 0.01176 | -0.0289 | -32.4745
-4.5 | -0.3276 | 0.01075 | -0.0284 | -30.4744
-4 | -0.2707 | 0.01016 | -0.0281 | -26.6437
-3.5 | -0.2129 | 0.00963 | -0.028 | -22.108
-3 | -0.1561 | 0.00891 | -0.028 | -17.5196
-2.5 | -0.1041 | 0.00727 | -0.028 | -14.3191
-2 | -0.047 | 0.00673 | -0.0281 | -6.9837
-1.5 | 0.012 | 0.00659 | -0.0282 | 1.8209
-1 | 0.0711 | 0.00649 | -0.0283 | 10.9553
-0.5 | 0.1305 | 0.00646 | -0.0284 | 20.2012
0 | 0.1904 | 0.00648 | -0.0287 | 29.3827
0.5 | 0.2504 | 0.00653 | -0.0291 | 38.3461
1 | 0.31 | 0.00658 | -0.0294 | 47.1125
1.5 | 0.3696 | 0.00663 | -0.0296 | 55.7466
2 | 0.4292 | 0.00668 | -0.0299 | 64.2515
2.5 | 0.4885 | 0.00677 | -0.0301 | 72.1566
3 | 0.5475 | 0.00687 | -0.0302 | 79.6943
3.5 | 0.6059 | 0.00698 | -0.0302 | 86.8052
4 | 0.6632 | 0.0071 | -0.0299 | 93.4085
5 | 0.7726 | 0.00748 | -0.0282 | 103.2888
5.5 | 0.8246 | 0.0078 | -0.0268 | 105.7179
6 | 0.8942 | 0.00856 | -0.0298 | 104.4626
6.5 | 0.9419 | 0.00991 | -0.029 | 95.0454
7 | 0.9803 | 0.01185 | -0.027 | 82.7257
7.5 | 1.0181 | 0.01358 | -0.0246 | 74.9705
8 | 1.0574 | 0.01495 | -0.0222 | 70.7291
8.5 | 1.0903 | 0.01646 | -0.019 | 66.2394
9 | 1.1164 | 0.01778 | -0.0147 | 62.7897
9.5 | 1.1304 | 0.02004 | -0.0101 | 56.4072
10 | 1.1517 | 0.0223 | -0.0071 | 51.6457
10.5 | 1.1703 | 0.02498 | -0.0045 | 46.8495
11 | 1.1727 | 0.02916 | -0.0018 | 40.216
11.5 | 1.193 | 0.03223 | -0.0003 | 37.0152
12 | 1.2065 | 0.03603 | 0.0009 | 33.486
12.5 | 1.2123 | 0.04075 | 0.0018 | 29.7497
13 | 1.2152 | 0.046 | 0.0023 | 26.4174
13.5 | 1.2244 | 0.05107 | 0.0021 | 23.9749
14 | 1.2302 | 0.05685 | 0.0011 | 21.6394
14.5 | 1.223 | 0.06446 | -0.0006 | 18.973
15 | 1.2164 | 0.07261 | -0.0031 | 16.7525
15.5 | 1.2071 | 0.08178 | -0.0066 | 14.7603
16 | 1.1935 | 0.0922 | -0.0113 | 12.9447
16.5 | 1.1753 | 0.10397 | -0.0173 | 11.3042
17 | 1.1538 | 0.11709 | -0.0246 | 9.854
17.5 | 1.1284 | 0.1316 | -0.0331 | 8.5745
18 | 1.1035 | 0.14694 | -0.0427 | 7.5099
18.5 | 1.057 | 0.16855 | -0.0564 | 6.2711

## 39. Re 750k Mach 0.50 (1)
BIGFOIL.COM POLAR EXPORT
NACA63-313 a=0.2
NACA63-313 a=0.2 |  |  |  | Cl Max: | 1.166 | at alpha= | 20 | deg
JavaFoil+Calcfoil stall+Eppler ext transition |  |  |  | L/D Max: | 95.508 | at alpha= | 5 | deg
Re: | 750000 |  |  | Cd Min: | 0.00695 | at alpha= | -1 | deg
Mach: | 0.5 |  |  | Cl=0 at alpha= | -1.5942 | deg
|  |  |  | @ Cl=0.1, Cd= | 0.0069526
|  |  |  | @ Cl=0.4, Cd= | 0.0072151
|  |  |  | @ Cl=0.6, Cd= | 0.007725
alpha (deg) | Cl | Cd | Cm | Cl/Cd
-20 | -1.009 | 0.20639 | -0.006 | -4.887
-19.5 | -0.982 | 0.20051 | -0.006 | -4.899
-19 | -0.956 | 0.19397 | -0.006 | -4.927
-18.5 | -0.929 | 0.18772 | -0.007 | -4.95
-18 | -0.9 | 0.1857 | -0.007 | -4.848
-17.5 | -0.873 | 0.18247 | -0.007 | -4.785
-17 | -0.846 | 0.17776 | -0.007 | -4.76
-16.5 | -0.819 | 0.17126 | -0.007 | -4.785
-16 | -0.793 | 0.16789 | -0.007 | -4.721
-15.5 | -0.764 | 0.15905 | -0.007 | -4.806
-15 | -0.737 | 0.1538 | -0.007 | -4.79
-14.5 | -0.71 | 0.1461 | -0.007 | -4.858
-14 | -0.683 | 0.14329 | -0.008 | -4.765
-13.5 | -0.656 | 0.1386 | -0.008 | -4.73
-13 | -0.628 | 0.12843 | -0.008 | -4.893
-12.5 | -0.6 | 0.12318 | -0.008 | -4.87
-12 | -0.573 | 0.12085 | -0.008 | -4.739
-11.5 | -0.546 | 0.11624 | -0.008 | -4.693
-11 | -0.518 | 0.11 | -0.008 | -4.712
-10.5 | -0.491 | 0.11278 | -0.009 | -4.353
-10 | -0.463 | 0.10034 | -0.008 | -4.612
-9.5 | -0.435 | 0.10025 | -0.008 | -4.343
-9 | -0.408 | 0.09779 | -0.008 | -4.172
-8.5 | -0.381 | 0.09533 | -0.009 | -3.992
-8 | -0.353 | 0.08446 | -0.008 | -4.177
-7.5 | -0.325 | 0.05959 | -0.009 | -5.462
-7 | -0.45 | 0.05262 | -0.009 | -8.554
-6.5 | -0.463 | 0.04689 | -0.01 | -9.884
-6 | -0.442 | 0.04283 | -0.011 | -10.315
-5.5 | -0.407 | 0.03929 | -0.012 | -10.362
-5 | -0.45 | 0.01142 | -0.024 | -39.43
-4.5 | -0.39 | 0.01096 | -0.025 | -35.617
-4 | -0.327 | 0.0105 | -0.025 | -31.112
-3.5 | -0.261 | 0.01019 | -0.026 | -25.577
-3 | -0.193 | 0.00993 | -0.026 | -19.465
-2.5 | -0.125 | 0.00965 | -0.027 | -12.963
-2 | -0.056 | 0.0094 | -0.027 | -5.994
-1.5 | 0.013 | 0.00696 | -0.028 | 1.832
-1 | 0.082 | 0.00695 | -0.029 | 11.823
-0.5 | 0.152 | 0.00696 | -0.029 | 21.784
0 | 0.221 | 0.00699 | -0.03 | 31.54
0.5 | 0.29 | 0.0071 | -0.03 | 40.842
1 | 0.359 | 0.00712 | -0.031 | 50.393
1.5 | 0.428 | 0.00728 | -0.031 | 58.763
2 | 0.497 | 0.00742 | -0.032 | 66.96
2.5 | 0.566 | 0.00761 | -0.033 | 74.331
3 | 0.634 | 0.00784 | -0.033 | 80.872
3.5 | 0.702 | 0.00817 | -0.034 | 86.004
4 | 0.77 | 0.00855 | -0.034 | 89.97
4.5 | 0.83 | 0.0088 | -0.035 | 94.401
5 | 0.89 | 0.00932 | -0.035 | 95.508
5.5 | 0.947 | 0.01006 | -0.036 | 94.123
6 | 0.982 | 0.01695 | -0.035 | 57.934
6.5 | 1.028 | 0.01826 | -0.036 | 56.326
7 | 1.067 | 0.0198 | -0.036 | 53.876
7.5 | 1.093 | 0.02174 | -0.036 | 50.275
8 | 1.095 | 0.02405 | -0.037 | 45.545
8.5 | 0.894 | 0.05687 | -0.023 | 15.719
9 | 0.577 | 0.07688 | -0.014 | 7.506
9.5 | 0.604 | 0.09341 | -0.015 | 6.466
10 | 0.631 | 0.09392 | -0.016 | 6.719
10.5 | 0.658 | 0.10461 | -0.017 | 6.29
11 | 0.685 | 0.10472 | -0.017 | 6.538
11.5 | 0.712 | 0.11232 | -0.019 | 6.339
12 | 0.739 | 0.12512 | -0.02 | 5.904
12.5 | 0.765 | 0.12858 | -0.02 | 5.95
13 | 0.792 | 0.12892 | -0.021 | 6.142
13.5 | 0.819 | 0.14187 | -0.022 | 5.775
14 | 0.846 | 0.14289 | -0.022 | 5.917
14.5 | 0.872 | 0.15073 | -0.023 | 5.787
15 | 0.9 | 0.1535 | -0.025 | 5.865
15.5 | 0.926 | 0.16287 | -0.025 | 5.688
16 | 0.953 | 0.16697 | -0.025 | 5.706
16.5 | 0.981 | 0.17952 | -0.027 | 5.464
17 | 1.007 | 0.18137 | -0.027 | 5.552
17.5 | 1.033 | 0.18616 | -0.028 | 5.548
18 | 1.06 | 0.19278 | -0.029 | 5.498
18.5 | 1.087 | 0.20003 | -0.03 | 5.436
19 | 1.113 | 0.20286 | -0.03 | 5.488
19.5 | 1.139 | 0.20948 | -0.03 | 5.436
20 | 1.166 | 0.21571 | -0.031 | 5.404

## 40. Re 750k Mach 0.50 (2)
BIGFOIL.COM POLAR EXPORT
NACA63-313 a=0.2
NACA63-313 a=0.2 |  |  |  | Cl Max: | 1.0908 | at alpha= | 10.5 | deg
XFOIL ncrit=9 |  |  |  | L/D Max: | 103.056 | at alpha= | 5 | deg
Re: | 750000 |  |  | Cd Min: | 0.27061 | at alpha= | -20 | deg
Mach: | 0.5 |  |  | Cl=0 at alpha= | -1.6175 | deg
|  |  |  | @ Cl=0.1, Cd= | 0.00691
|  |  |  | @ Cl=0.4, Cd= | 0.0071071
|  |  |  | @ Cl=0.6, Cd= | 0.0074789
alpha (deg) | Cl | Cd | Cm | Cl/Cd
-20 | -0.8061 | 0.27061 | 0.081 | -2.9788
-19.5 | -0.7832 | 0.26272 | 0.0758 | -2.9811
-19 | -0.7599 | 0.25428 | 0.0704 | -2.9884
-18.5 | -0.7382 | 0.24453 | 0.064 | -3.0189
-18 | -0.7169 | 0.23534 | 0.0583 | -3.0462
-17.5 | -0.6923 | 0.22806 | 0.0543 | -3.0356
-17 | -0.6694 | 0.22 | 0.0494 | -3.0427
-16.5 | -0.6491 | 0.21034 | 0.043 | -3.086
-16 | -0.6318 | 0.20099 | 0.0367 | -3.1434
-15.5 | -0.6067 | 0.19304 | 0.0335 | -3.1429
-15 | -0.5837 | 0.18559 | 0.0291 | -3.1451
-14.5 | -0.5708 | 0.17539 | 0.0215 | -3.2545
-14 | -0.5495 | 0.16655 | 0.0178 | -3.2993
-13.5 | -0.5274 | 0.15922 | 0.0141 | -3.3124
-13 | -0.5151 | 0.14981 | 0.0071 | -3.4384
-12.5 | -0.5024 | 0.13995 | 0.0011 | -3.5899
-12 | -0.4864 | 0.13139 | -0.0023 | -3.702
-11 | -0.4477 | 0.11542 | -0.0123 | -3.8789
-10.5 | -0.4493 | 0.10473 | -0.019 | -4.2901
-10 | -0.4536 | 0.0934 | -0.0232 | -4.8565
-9.5 | -0.4542 | 0.08418 | -0.028 | -5.3956
-9 | -0.4646 | 0.0727 | -0.0352 | -6.3906
-8.5 | -0.4851 | 0.05829 | -0.0464 | -8.3222
-8 | -0.5195 | 0.0466 | -0.0549 | -11.1481
-7.5 | -0.5554 | 0.03882 | -0.0554 | -14.3071
-7 | -0.577 | 0.0319 | -0.0514 | -18.0878
-6.5 | -0.5694 | 0.02502 | -0.0476 | -22.7578
-6 | -0.5336 | 0.01999 | -0.0441 | -26.6933
-5.5 | -0.4833 | 0.01648 | -0.0413 | -29.3265
-5 | -0.424 | 0.01438 | -0.039 | -29.4854
-4.5 | -0.3628 | 0.01285 | -0.037 | -28.2335
-4 | -0.3024 | 0.0115 | -0.0353 | -26.2957
-3.5 | -0.2382 | 0.01064 | -0.0341 | -22.3872
-3 | -0.1728 | 0.00997 | -0.0334 | -17.332
-2.5 | -0.1079 | 0.00923 | -0.0329 | -11.6901
-2 | -0.0508 | 0.00738 | -0.0325 | -6.8835
-1.5 | 0.0156 | 0.00701 | -0.0324 | 2.2254
-1 | 0.0833 | 0.00691 | -0.0324 | 12.055
-0.5 | 0.1512 | 0.00691 | -0.0324 | 21.8813
0 | 0.2194 | 0.00696 | -0.0326 | 31.523
0.5 | 0.2881 | 0.007 | -0.0329 | 41.1571
1 | 0.3566 | 0.00705 | -0.0332 | 50.5816
1.5 | 0.425 | 0.00714 | -0.0334 | 59.5238
2 | 0.4934 | 0.00726 | -0.0336 | 67.9614
2.5 | 0.5618 | 0.0074 | -0.0337 | 75.9189
3 | 0.6296 | 0.00754 | -0.0335 | 83.5013
3.5 | 0.6973 | 0.00771 | -0.0331 | 90.441
4 | 0.7641 | 0.00792 | -0.0324 | 96.4773
4.5 | 0.8296 | 0.00816 | -0.0313 | 101.6667
5 | 0.8904 | 0.00864 | -0.0293 | 103.0556
5.5 | 0.9424 | 0.00937 | -0.0257 | 100.5763
6 | 0.9971 | 0.01129 | -0.0245 | 88.3171
6.5 | 1.0167 | 0.0139 | -0.0187 | 73.1439
7 | 1.0262 | 0.01634 | -0.0118 | 62.8029
7.5 | 1.0444 | 0.0192 | -0.0072 | 54.3958
8 | 1.0629 | 0.0225 | -0.0035 | 47.24
8.5 | 1.0702 | 0.02687 | -0.0003 | 39.8288
9 | 1.0803 | 0.03141 | 0.0023 | 34.3935
9.5 | 1.0866 | 0.03646 | 0.0043 | 29.8025
10 | 1.0866 | 0.04228 | 0.0058 | 25.7001
10.5 | 1.0908 | 0.04825 | 0.0069 | 22.6073
11 | 1.0907 | 0.05524 | 0.0067 | 19.7448
11.5 | 1.0773 | 0.06417 | 0.0046 | 16.7882
12 | 1.0593 | 0.07459 | 0.0009 | 14.2016
12.5 | 1.0342 | 0.08689 | -0.0052 | 11.9024
13 | 1.0063 | 0.10068 | -0.0132 | 9.995
13.5 | 0.9781 | 0.11572 | -0.0226 | 8.4523
14 | 0.9517 | 0.13162 | -0.0328 | 7.2307
14.5 | 0.926 | 0.14864 | -0.0435 | 6.2298
15 | 0.9124 | 0.16416 | -0.0529 | 5.558
15.5 | 0.9074 | 0.1784 | -0.0615 | 5.0863

## 41. Re 1M Mach 0.00 (1)
BIGFOIL.COM POLAR EXPORT
NACA63-313 a=0.2
NACA63-313 a=0.2 |  |  |  | Cl Max: | 1.243 | at alpha= | 11.5 | deg
JavaFoil+Calcfoil stall+Eppler ext transition |  |  |  | L/D Max: | 108.802 | at alpha= | 6 | deg
Re: | 1000000 |  |  | Cd Min: | 0.00621 | at alpha= | -1 | deg
Mach: | 0 |  |  | Cl=0 at alpha= | -1.5917 | deg
|  |  |  | @ Cl=0.1, Cd= | 0.0062245
|  |  |  | @ Cl=0.4, Cd= | 0.006419
|  |  |  | @ Cl=0.6, Cd= | 0.0067647
alpha (deg) | Cl | Cd | Cm | Cl/Cd
-17.5 | -0.635 | 0.15861 | -0.004 | -4.001
-17 | -0.656 | 0.14824 | -0.005 | -4.426
-16.5 | -0.677 | 0.14012 | -0.005 | -4.832
-16 | -0.697 | 0.13063 | -0.005 | -5.332
-15.5 | -0.715 | 0.12361 | -0.005 | -5.783
-15 | -0.731 | 0.11748 | -0.005 | -6.22
-14.5 | -0.745 | 0.11124 | -0.006 | -6.694
-14 | -0.756 | 0.10409 | -0.006 | -7.26
-13.5 | -0.764 | 0.09862 | -0.006 | -7.743
-13 | -0.768 | 0.09191 | -0.006 | -8.36
-12.5 | -0.769 | 0.08698 | -0.006 | -8.839
-12 | -0.766 | 0.08211 | -0.007 | -9.326
-11.5 | -0.753 | 0.07607 | -0.007 | -9.901
-11 | -0.736 | 0.07156 | -0.008 | -10.289
-10.5 | -0.716 | 0.06642 | -0.008 | -10.777
-10 | -0.692 | 0.06315 | -0.008 | -10.963
-9.5 | -0.667 | 0.05849 | -0.009 | -11.411
-9 | -0.644 | 0.05172 | -0.01 | -12.459
-8.5 | -0.742 | 0.01274 | -0.018 | -58.239
-8 | -0.707 | 0.01193 | -0.018 | -59.266
-7.5 | -0.661 | 0.0114 | -0.019 | -58
-7 | -0.613 | 0.01087 | -0.019 | -56.406
-6.5 | -0.563 | 0.01054 | -0.02 | -53.403
-6 | -0.51 | 0.0102 | -0.02 | -50.013
-5.5 | -0.456 | 0.00993 | -0.02 | -45.919
-5 | -0.401 | 0.00965 | -0.021 | -41.528
-4.5 | -0.344 | 0.00941 | -0.021 | -36.542
-4 | -0.286 | 0.00915 | -0.022 | -31.258
-3.5 | -0.227 | 0.00898 | -0.022 | -25.322
-3 | -0.168 | 0.00878 | -0.023 | -19.152
-2.5 | -0.109 | 0.0086 | -0.023 | -12.634
-2 | -0.049 | 0.00627 | -0.024 | -7.803
-1.5 | 0.011 | 0.00623 | -0.024 | 1.773
-1 | 0.071 | 0.00621 | -0.025 | 11.456
-0.5 | 0.131 | 0.00624 | -0.025 | 21.054
0 | 0.191 | 0.00625 | -0.026 | 30.604
0.5 | 0.251 | 0.00629 | -0.026 | 39.955
1 | 0.311 | 0.00631 | -0.027 | 49.312
1.5 | 0.371 | 0.00639 | -0.027 | 58.07
2 | 0.431 | 0.00645 | -0.028 | 66.754
2.5 | 0.49 | 0.00653 | -0.028 | 75.077
3 | 0.55 | 0.00668 | -0.029 | 82.356
3.5 | 0.609 | 0.00678 | -0.029 | 89.825
4 | 0.668 | 0.007 | -0.03 | 95.467
4.5 | 0.726 | 0.00722 | -0.03 | 100.63
5 | 0.784 | 0.00746 | -0.031 | 105.04
5.5 | 0.841 | 0.00777 | -0.031 | 108.235
6 | 0.896 | 0.00823 | -0.032 | 108.802
6.5 | 0.933 | 0.01285 | -0.032 | 72.631
7 | 0.981 | 0.01367 | -0.032 | 71.754
7.5 | 1.027 | 0.01443 | -0.032 | 71.142
8 | 1.069 | 0.01531 | -0.033 | 69.832
8.5 | 1.107 | 0.01621 | -0.033 | 68.337
9 | 1.142 | 0.01721 | -0.034 | 66.364
9.5 | 1.172 | 0.0183 | -0.034 | 64.059
10 | 1.198 | 0.01967 | -0.034 | 60.894
10.5 | 1.219 | 0.02113 | -0.035 | 57.677
11 | 1.235 | 0.02258 | -0.035 | 54.701
11.5 | 1.243 | 0.02478 | -0.035 | 50.146
12 | 1.242 | 0.027 | -0.035 | 45.998
12.5 | 1.234 | 0.02953 | -0.036 | 41.79
13 | 1.22 | 0.03252 | -0.036 | 37.508
13.5 | 1.196 | 0.0372 | -0.036 | 32.14
14 | 1.143 | 0.05 | -0.034 | 22.864
14.5 | 1.04 | 0.08973 | -0.028 | 11.585
15 | 1.001 | 0.10332 | -0.025 | 9.69
15.5 | 0.963 | 0.11814 | -0.021 | 8.149
16 | 0.936 | 0.12417 | -0.021 | 7.536
16.5 | 0.905 | 0.13197 | -0.021 | 6.858

## 42. Re 1M Mach 0.00 (2)
BIGFOIL.COM POLAR EXPORT
NACA63-313 a=0.2
NACA63-313 a=0.2 |  |  |  | Cl Max: | 1.364 | at alpha= | 16 | deg
XFOIL ncrit=9 |  |  |  | L/D Max: | 112.241 | at alpha= | 5.5 | deg
Re: | 1000000 |  |  | Cd Min: | 0.19365 | at alpha= | -17 | deg
Mach: | 0 |  |  | Cl=0 at alpha= | -1.6021 | deg
|  |  |  | @ Cl=0.1, Cd= | 0.0058184
|  |  |  | @ Cl=0.4, Cd= | 0.0059442
|  |  |  | @ Cl=0.6, Cd= | 0.0062665
alpha (deg) | Cl | Cd | Cm | Cl/Cd
-17 | -0.6348 | 0.19365 | 0.0351 | -3.2781
-16.5 | -0.6248 | 0.18394 | 0.0304 | -3.3968
-16 | -0.6049 | 0.17904 | 0.0276 | -3.3786
-15.5 | -0.5885 | 0.17267 | 0.0239 | -3.4082
-15 | -0.5858 | 0.16009 | 0.017 | -3.6592
-14.5 | -0.577 | 0.15194 | 0.0133 | -3.7976
-14 | -0.5597 | 0.14631 | 0.0103 | -3.8254
-13.5 | -0.9157 | 0.05049 | -0.044 | -18.1363
-13 | -0.9348 | 0.04322 | -0.0469 | -21.6289
-12.5 | -0.9678 | 0.03615 | -0.046 | -26.7718
-12 | -0.9736 | 0.03274 | -0.0419 | -29.7373
-11.5 | -0.9554 | 0.02979 | -0.0396 | -32.0712
-11 | -0.9446 | 0.02525 | -0.0356 | -37.4099
-10.5 | -0.9164 | 0.02215 | -0.033 | -41.3725
-10 | -0.8755 | 0.02061 | -0.0315 | -42.4794
-9.5 | -0.8313 | 0.01917 | -0.0303 | -43.3646
-9 | -0.7846 | 0.01785 | -0.0294 | -43.9552
-8.5 | -0.736 | 0.01666 | -0.0287 | -44.1777
-7.5 | -0.6404 | 0.01362 | -0.0269 | -47.0191
-7 | -0.5887 | 0.01279 | -0.0266 | -46.0281
-6.5 | -0.5358 | 0.01209 | -0.0263 | -44.3176
-6 | -0.4815 | 0.01159 | -0.0262 | -41.5444
-5.5 | -0.4297 | 0.01059 | -0.0258 | -40.576
-5 | -0.3746 | 0.01015 | -0.0258 | -36.9064
-4.5 | -0.3198 | 0.00957 | -0.0258 | -33.4169
-4 | -0.2635 | 0.00924 | -0.026 | -28.5173
-3.5 | -0.2077 | 0.00875 | -0.0261 | -23.7371
-3 | -0.1526 | 0.00811 | -0.0263 | -18.8163
-2.5 | -0.1 | 0.00692 | -0.0266 | -14.4509
-2 | -0.0456 | 0.00616 | -0.0268 | -7.4026
-1.5 | 0.0117 | 0.00597 | -0.0271 | 1.9598
-1 | 0.069 | 0.00584 | -0.0274 | 11.8151
-0.5 | 0.1264 | 0.0058 | -0.0277 | 21.7931
0 | 0.1839 | 0.00581 | -0.028 | 31.6523
0.5 | 0.2419 | 0.00582 | -0.0284 | 41.5636
1 | 0.2998 | 0.00585 | -0.0288 | 51.2479
1.5 | 0.3576 | 0.0059 | -0.0292 | 60.6102
2 | 0.4152 | 0.00596 | -0.0296 | 69.6644
2.5 | 0.4725 | 0.00606 | -0.0299 | 77.9703
3 | 0.5298 | 0.00614 | -0.0302 | 86.2866
3.5 | 0.5865 | 0.00624 | -0.0305 | 93.9904
4 | 0.6425 | 0.00635 | -0.0306 | 101.1811
4.5 | 0.6978 | 0.00652 | -0.0305 | 107.0245
5 | 0.7509 | 0.00679 | -0.0302 | 110.5891
5.5 | 0.8014 | 0.00714 | -0.0293 | 112.2409
6 | 0.8502 | 0.00773 | -0.0282 | 109.9871
6.5 | 0.9096 | 0.00893 | -0.0304 | 101.8589
7 | 0.953 | 0.01043 | -0.0294 | 91.371
7.5 | 0.996 | 0.01179 | -0.0283 | 84.4784
8 | 1.0395 | 0.01296 | -0.0271 | 80.2083
8.5 | 1.0835 | 0.01395 | -0.0259 | 77.6703
9 | 1.1264 | 0.01488 | -0.0246 | 75.6989
9.5 | 1.1646 | 0.01597 | -0.0226 | 72.9242
10 | 1.1983 | 0.01704 | -0.02 | 70.3228
10.5 | 1.2148 | 0.01861 | -0.0152 | 65.2767
11 | 1.2403 | 0.02007 | -0.0124 | 61.7987
11.5 | 1.2628 | 0.02193 | -0.0098 | 57.5832
12 | 1.2727 | 0.0249 | -0.0069 | 51.1124
12.5 | 1.2961 | 0.02709 | -0.0054 | 47.8442
13 | 1.3158 | 0.0297 | -0.004 | 44.303
13.5 | 1.3301 | 0.03295 | -0.0028 | 40.3672
14 | 1.3262 | 0.03812 | -0.0016 | 34.7901
14.5 | 1.3417 | 0.04171 | -0.0014 | 32.1673
15 | 1.3517 | 0.04608 | -0.0015 | 29.3338
15.5 | 1.3594 | 0.05101 | -0.0021 | 26.6497
16 | 1.364 | 0.05661 | -0.0033 | 24.0947
16.5 | 1.3507 | 0.06486 | -0.0055 | 20.8249
17 | 1.3459 | 0.07244 | -0.008 | 18.5795
17.5 | 1.3406 | 0.0805 | -0.0111 | 16.6534
18 | 1.3345 | 0.0891 | -0.0148 | 14.9776
18.5 | 1.3202 | 0.0994 | -0.0196 | 13.2817
19 | 1.3101 | 0.1095 | -0.0248 | 11.9644
19.5 | 1.2953 | 0.12076 | -0.0309 | 10.7262
20 | 1.2771 | 0.13303 | -0.0379 | 9.6001

## 43. Re 1M Mach 0.10 (1)
BIGFOIL.COM POLAR EXPORT
NACA63-313 a=0.2
NACA63-313 a=0.2 |  |  |  | Cl Max: | 1.238 | at alpha= | 11.5 | deg
JavaFoil+Calcfoil stall+Eppler ext transition |  |  |  | L/D Max: | 108.835 | at alpha= | 6 | deg
Re: | 1000000 |  |  | Cd Min: | 0.00622 | at alpha= | -1 | deg
Mach: | 0.1 |  |  | Cl=0 at alpha= | -1.5917 | deg
|  |  |  | @ Cl=0.1, Cd= | 0.0062293
|  |  |  | @ Cl=0.4, Cd= | 0.0064215
|  |  |  | @ Cl=0.6, Cd= | 0.0067856
alpha (deg) | Cl | Cd | Cm | Cl/Cd
-17.5 | -0.588 | 0.16199 | -0.004 | -3.631
-17 | -0.613 | 0.1542 | -0.005 | -3.976
-16.5 | -0.637 | 0.14601 | -0.005 | -4.365
-16 | -0.661 | 0.13676 | -0.005 | -4.832
-15.5 | -0.683 | 0.1238 | -0.005 | -5.513
-15 | -0.703 | 0.11971 | -0.005 | -5.87
-14.5 | -0.72 | 0.11413 | -0.006 | -6.309
-14 | -0.735 | 0.10585 | -0.006 | -6.944
-13.5 | -0.746 | 0.09946 | -0.006 | -7.501
-13 | -0.754 | 0.09341 | -0.006 | -8.072
-12.5 | -0.758 | 0.08818 | -0.007 | -8.597
-12 | -0.757 | 0.08271 | -0.007 | -9.155
-11.5 | -0.747 | 0.0776 | -0.007 | -9.622
-11 | -0.731 | 0.07236 | -0.008 | -10.109
-10.5 | -0.712 | 0.06776 | -0.008 | -10.512
-10 | -0.691 | 0.06343 | -0.008 | -10.888
-9.5 | -0.667 | 0.05888 | -0.009 | -11.323
-9 | -0.643 | 0.05244 | -0.01 | -12.27
-8.5 | -0.734 | 0.0133 | -0.017 | -55.155
-8 | -0.708 | 0.01204 | -0.018 | -58.8
-7.5 | -0.663 | 0.01144 | -0.019 | -57.958
-7 | -0.615 | 0.01091 | -0.019 | -56.373
-6.5 | -0.565 | 0.01056 | -0.02 | -53.464
-6 | -0.512 | 0.01025 | -0.02 | -49.971
-5.5 | -0.458 | 0.00996 | -0.021 | -46.001
-5 | -0.402 | 0.00967 | -0.021 | -41.629
-4.5 | -0.345 | 0.00942 | -0.021 | -36.648
-4 | -0.287 | 0.00921 | -0.022 | -31.19
-3.5 | -0.228 | 0.009 | -0.022 | -25.381
-3 | -0.169 | 0.00879 | -0.023 | -19.226
-2.5 | -0.109 | 0.00861 | -0.023 | -12.687
-2 | -0.049 | 0.00627 | -0.024 | -7.832
-1.5 | 0.011 | 0.00624 | -0.024 | 1.78
-1 | 0.072 | 0.00622 | -0.025 | 11.503
-0.5 | 0.132 | 0.00624 | -0.025 | 21.139
0 | 0.192 | 0.00625 | -0.026 | 30.751
0.5 | 0.252 | 0.00629 | -0.026 | 40.147
1 | 0.313 | 0.00631 | -0.027 | 49.536
1.5 | 0.373 | 0.00639 | -0.027 | 58.357
2 | 0.433 | 0.00646 | -0.028 | 67.028
2.5 | 0.493 | 0.00658 | -0.028 | 74.907
3 | 0.553 | 0.00669 | -0.029 | 82.675
3.5 | 0.612 | 0.00681 | -0.029 | 89.936
4 | 0.672 | 0.00701 | -0.03 | 95.833
4.5 | 0.73 | 0.00723 | -0.03 | 100.984
5 | 0.788 | 0.00748 | -0.031 | 105.382
5.5 | 0.845 | 0.00779 | -0.031 | 108.475
6 | 0.9 | 0.00827 | -0.032 | 108.835
6.5 | 0.937 | 0.01296 | -0.032 | 72.238
7 | 0.984 | 0.01379 | -0.032 | 71.369
7.5 | 1.03 | 0.01457 | -0.033 | 70.708
8 | 1.072 | 0.01548 | -0.033 | 69.292
8.5 | 1.11 | 0.0164 | -0.033 | 67.707
9 | 1.144 | 0.01743 | -0.034 | 65.637
9.5 | 1.173 | 0.01856 | -0.034 | 63.237
10 | 1.198 | 0.01997 | -0.034 | 59.992
10.5 | 1.217 | 0.02148 | -0.035 | 56.674
11 | 1.232 | 0.02299 | -0.035 | 53.6
11.5 | 1.238 | 0.02496 | -0.035 | 49.599
12 | 1.233 | 0.02763 | -0.036 | 44.61
12.5 | 1.221 | 0.03038 | -0.036 | 40.191
13 | 1.201 | 0.03415 | -0.036 | 35.163
13.5 | 1.168 | 0.04012 | -0.035 | 29.103
14 | 1.023 | 0.0929 | -0.025 | 11.013
14.5 | 0.992 | 0.1027 | -0.023 | 9.661
15 | 0.959 | 0.11307 | -0.021 | 8.485
15.5 | 0.928 | 0.12086 | -0.02 | 7.681
16 | 0.896 | 0.12741 | -0.02 | 7.032
16.5 | 0.861 | 0.13765 | -0.02 | 6.256

## 44. Re 1M Mach 0.10 (2)
BIGFOIL.COM POLAR EXPORT
NACA63-313 a=0.2
NACA63-313 a=0.2 |  |  |  | Cl Max: | 1.3484 | at alpha= | 15.5 | deg
XFOIL ncrit=9 |  |  |  | L/D Max: | 112.197 | at alpha= | 5.5 | deg
Re: | 1000000 |  |  | Cd Min: | 0.18468 | at alpha= | -16.5 | deg
Mach: | 0.1 |  |  | Cl=0 at alpha= | -1.6024 | deg
|  |  |  | @ Cl=0.1, Cd= | 0.0058336
|  |  |  | @ Cl=0.4, Cd= | 0.0059585
|  |  |  | @ Cl=0.6, Cd= | 0.0062891
alpha (deg) | Cl | Cd | Cm | Cl/Cd
-16.5 | -0.6252 | 0.18468 | 0.0308 | -3.3853
-16 | -0.6052 | 0.17975 | 0.028 | -3.3669
-15.5 | -0.5884 | 0.17342 | 0.0242 | -3.3929
-15 | -0.5848 | 0.16115 | 0.0174 | -3.6289
-14.5 | -0.5761 | 0.15275 | 0.0137 | -3.7715
-14 | -0.5582 | 0.14722 | 0.0107 | -3.7916
-13.5 | -0.548 | 0.13911 | 0.0064 | -3.9393
-13 | -0.8531 | 0.05369 | -0.0426 | -15.8894
-12.5 | -0.9107 | 0.04166 | -0.0478 | -21.8603
-12 | -0.9333 | 0.03592 | -0.0463 | -25.9827
-11.5 | -0.942 | 0.03193 | -0.0418 | -29.502
-11 | -0.9305 | 0.02811 | -0.0384 | -33.1021
-10.5 | -0.9158 | 0.02338 | -0.0346 | -39.1702
-10 | -0.8773 | 0.0215 | -0.0328 | -40.8047
-9.5 | -0.8341 | 0.01987 | -0.0315 | -41.9779
-9 | -0.7881 | 0.01835 | -0.0304 | -42.9482
-8.5 | -0.7396 | 0.01707 | -0.0295 | -43.3275
-8 | -0.6897 | 0.01587 | -0.0288 | -43.4594
-7.5 | -0.6434 | 0.01391 | -0.0276 | -46.2545
-7 | -0.592 | 0.01296 | -0.0271 | -45.679
-6.5 | -0.5388 | 0.01222 | -0.0268 | -44.0917
-6 | -0.4845 | 0.01166 | -0.0266 | -41.5523
-5.5 | -0.4322 | 0.01066 | -0.0261 | -40.5441
-5 | -0.3768 | 0.01019 | -0.0261 | -36.9774
-4 | -0.2651 | 0.00926 | -0.0262 | -28.6285
-3.5 | -0.2088 | 0.0088 | -0.0263 | -23.7273
-3 | -0.1533 | 0.00816 | -0.0265 | -18.7868
-2.5 | -0.1002 | 0.00702 | -0.0267 | -14.2735
-2 | -0.0458 | 0.00619 | -0.0269 | -7.399
-1.5 | 0.0118 | 0.00598 | -0.0273 | 1.9732
-1 | 0.0695 | 0.00586 | -0.0276 | 11.8601
-0.5 | 0.1273 | 0.00581 | -0.0278 | 21.9105
0 | 0.1851 | 0.00582 | -0.0281 | 31.8041
0.5 | 0.2435 | 0.00584 | -0.0286 | 41.6952
1 | 0.3017 | 0.00587 | -0.029 | 51.3969
1.5 | 0.3598 | 0.00591 | -0.0294 | 60.8799
2 | 0.4178 | 0.00598 | -0.0297 | 69.8662
2.5 | 0.4755 | 0.00607 | -0.0301 | 78.3361
3.5 | 0.5902 | 0.00627 | -0.0306 | 94.1308
4 | 0.6467 | 0.00638 | -0.0307 | 101.3636
4.5 | 0.7021 | 0.00656 | -0.0307 | 107.0274
5 | 0.7558 | 0.00683 | -0.0303 | 110.6589
5.5 | 0.8067 | 0.00719 | -0.0294 | 112.1975
6 | 0.8551 | 0.00781 | -0.0282 | 109.4878
6.5 | 0.9145 | 0.00905 | -0.0302 | 101.0497
7 | 0.9576 | 0.01059 | -0.0292 | 90.4249
7.5 | 1.0004 | 0.01199 | -0.0279 | 83.4362
8 | 1.0448 | 0.01309 | -0.0267 | 79.8167
8.5 | 1.0886 | 0.0141 | -0.0254 | 77.2057
9 | 1.1296 | 0.01515 | -0.0237 | 74.5611
9.5 | 1.1677 | 0.01621 | -0.0216 | 72.0358
10 | 1.196 | 0.01738 | -0.018 | 68.8147
10.5 | 1.2136 | 0.01905 | -0.0137 | 63.706
11 | 1.2384 | 0.02067 | -0.0109 | 59.9129
11.5 | 1.2593 | 0.02277 | -0.0083 | 55.3052
12 | 1.2708 | 0.02577 | -0.0057 | 49.3132
12.5 | 1.2923 | 0.02823 | -0.0042 | 45.7775
13 | 1.3109 | 0.03106 | -0.0028 | 42.2054
13.5 | 1.3208 | 0.03485 | -0.0016 | 37.8996
14 | 1.3214 | 0.03979 | -0.0008 | 33.2093
14.5 | 1.3333 | 0.04389 | -0.0007 | 30.3782
15 | 1.3422 | 0.04861 | -0.001 | 27.6116
15.5 | 1.3484 | 0.05395 | -0.0019 | 24.9935
16 | 1.3435 | 0.06097 | -0.0036 | 22.0354
16.5 | 1.3293 | 0.06969 | -0.0063 | 19.0745
17 | 1.3289 | 0.07702 | -0.0089 | 17.254
17.5 | 1.3204 | 0.08585 | -0.0125 | 15.3803
18 | 1.3116 | 0.09526 | -0.0169 | 13.7686
18.5 | 1.2949 | 0.10633 | -0.0223 | 12.1781
19 | 1.2828 | 0.11715 | -0.0281 | 10.9501
19.5 | 1.2656 | 0.12923 | -0.0349 | 9.7934
20 | 1.2455 | 0.14228 | -0.0427 | 8.7539

## 45. Re 1M Mach 0.25 (1)
BIGFOIL.COM POLAR EXPORT
NACA63-313 a=0.2
NACA63-313 a=0.2 |  |  |  | Cl Max: | 1.198 | at alpha= | 10.5 | deg
JavaFoil+Calcfoil stall+Eppler ext transition |  |  |  | L/D Max: | 109.447 | at alpha= | 6 | deg
Re: | 1000000 |  |  | Cd Min: | 0.00629 | at alpha= | -1.5 | deg
Mach: | 0.25 |  |  | Cl=0 at alpha= | -1.5902 | deg
|  |  |  | @ Cl=0.1, Cd= | 0.0062958
|  |  |  | @ Cl=0.4, Cd= | 0.006501
|  |  |  | @ Cl=0.6, Cd= | 0.0068649
alpha (deg) | Cl | Cd | Cm | Cl/Cd
-16.5 | -0.247 | 0.19245 | -0.005 | -1.283
-16 | -0.321 | 0.17456 | -0.005 | -1.837
-15.5 | -0.386 | 0.16364 | -0.005 | -2.356
-15 | -0.445 | 0.14952 | -0.006 | -2.976
-14.5 | -0.499 | 0.13496 | -0.005 | -3.695
-14 | -0.548 | 0.12279 | -0.005 | -4.463
-13.5 | -0.592 | 0.1118 | -0.006 | -5.294
-13 | -0.629 | 0.10282 | -0.006 | -6.121
-12.5 | -0.66 | 0.09673 | -0.006 | -6.821
-12 | -0.683 | 0.08908 | -0.007 | -7.665
-11.5 | -0.69 | 0.08328 | -0.007 | -8.281
-11 | -0.688 | 0.07632 | -0.007 | -9.016
-10.5 | -0.681 | 0.07019 | -0.007 | -9.704
-10 | -0.67 | 0.0665 | -0.008 | -10.068
-9.5 | -0.653 | 0.06201 | -0.008 | -10.525
-9 | -0.631 | 0.05739 | -0.009 | -11
-8.5 | -0.606 | 0.05318 | -0.01 | -11.396
-8 | -0.581 | 0.04727 | -0.011 | -12.292
-7.5 | -0.67 | 0.01193 | -0.019 | -56.19
-7 | -0.624 | 0.01131 | -0.02 | -55.209
-6.5 | -0.575 | 0.01094 | -0.02 | -52.573
-6 | -0.421 | 0.04098 | -0.01 | -10.272
-5.5 | -0.469 | 0.01017 | -0.021 | -46.084
-5 | -0.412 | 0.00987 | -0.022 | -41.783
-4.5 | -0.354 | 0.00958 | -0.022 | -36.974
-4 | -0.295 | 0.00931 | -0.023 | -31.661
-3.5 | -0.234 | 0.00911 | -0.023 | -25.747
-3 | -0.174 | 0.00888 | -0.024 | -19.548
-2.5 | -0.112 | 0.0087 | -0.024 | -12.894
-2 | -0.05 | 0.00632 | -0.025 | -7.981
-1.5 | 0.011 | 0.00629 | -0.025 | 1.815
-1 | 0.074 | 0.0063 | -0.026 | 11.674
-0.5 | 0.136 | 0.00629 | -0.026 | 21.563
0 | 0.197 | 0.00631 | -0.027 | 31.291
0.5 | 0.259 | 0.00636 | -0.027 | 40.794
1 | 0.321 | 0.00637 | -0.028 | 50.389
1.5 | 0.383 | 0.00649 | -0.028 | 59.043
2 | 0.445 | 0.00653 | -0.029 | 68.12
2.5 | 0.506 | 0.00667 | -0.029 | 75.969
3 | 0.568 | 0.00676 | -0.03 | 83.996
3.5 | 0.629 | 0.00696 | -0.03 | 90.44
4 | 0.69 | 0.00716 | -0.031 | 96.385
4.5 | 0.75 | 0.0074 | -0.031 | 101.32
5 | 0.809 | 0.00767 | -0.032 | 105.453
5.5 | 0.867 | 0.0081 | -0.032 | 107.026
6 | 0.922 | 0.00842 | -0.033 | 109.447
6.5 | 0.956 | 0.01361 | -0.033 | 70.219
7 | 1.003 | 0.01453 | -0.033 | 69.047
7.5 | 1.048 | 0.01542 | -0.033 | 67.97
8 | 1.089 | 0.01649 | -0.034 | 66.02
8.5 | 1.124 | 0.01756 | -0.034 | 64.004
9 | 1.152 | 0.01892 | -0.034 | 60.918
9.5 | 1.175 | 0.02024 | -0.035 | 58.074
10 | 1.191 | 0.0217 | -0.035 | 54.908
10.5 | 1.198 | 0.02386 | -0.035 | 50.22
11 | 1.197 | 0.02612 | -0.036 | 45.83
11.5 | 1.184 | 0.0286 | -0.036 | 41.382
12 | 1.149 | 0.03314 | -0.036 | 34.674
12.5 | 0.985 | 0.08114 | -0.025 | 12.134
13 | 0.934 | 0.09263 | -0.021 | 10.084
13.5 | 0.883 | 0.10173 | -0.018 | 8.684
14 | 0.829 | 0.11193 | -0.018 | 7.407
14.5 | 0.768 | 0.12217 | -0.017 | 6.282
15 | 0.7 | 0.13147 | -0.017 | 5.326
15.5 | 0.628 | 0.14248 | -0.017 | 4.407

## 46. Re 1M Mach 0.25 (2)
BIGFOIL.COM POLAR EXPORT
NACA63-313 a=0.2
NACA63-313 a=0.2 |  |  |  | Cl Max: | 1.2765 | at alpha= | 14.5 | deg
XFOIL ncrit=9 |  |  |  | L/D Max: | 111.495 | at alpha= | 5.5 | deg
Re: | 1000000 |  |  | Cd Min: | 0.18845 | at alpha= | 19.5 | deg
Mach: | 0.25 |  |  | Cl=0 at alpha= | -1.6062 | deg
|  |  |  | @ Cl=0.1, Cd= | 0.0059272
|  |  |  | @ Cl=0.4, Cd= | 0.0060678
|  |  |  | @ Cl=0.6, Cd= | 0.0063598
alpha (deg) | Cl | Cd | Cm | Cl/Cd
-15.5 | -0.589 | 0.17737 | 0.0263 | -3.3207
-15 | -0.5818 | 0.16624 | 0.0196 | -3.4998
-14.5 | -0.5724 | 0.15693 | 0.0154 | -3.6475
-14 | -0.5519 | 0.15174 | 0.0127 | -3.6371
-13.5 | -0.539 | 0.14392 | 0.0085 | -3.7451
-13 | -0.5394 | 0.13101 | 0.001 | -4.1172
-12.5 | -0.5474 | 0.11831 | -0.005 | -4.6268
-12 | -0.5392 | 0.11072 | -0.0088 | -4.8699
-11.5 | -0.5468 | 0.0989 | -0.0148 | -5.5288
-11 | -0.8021 | 0.04077 | -0.0511 | -19.6738
-10.5 | -0.8312 | 0.03515 | -0.0485 | -23.6472
-9.5 | -0.8272 | 0.0264 | -0.0393 | -31.3333
-9 | -0.7952 | 0.02305 | -0.0367 | -34.4989
-8.5 | -0.7545 | 0.02018 | -0.0347 | -37.3885
-8 | -0.7073 | 0.01799 | -0.0331 | -39.3163
-7.5 | -0.6563 | 0.01636 | -0.0319 | -40.1161
-7 | -0.6088 | 0.01404 | -0.0304 | -43.3618
-6.5 | -0.5548 | 0.01305 | -0.0295 | -42.5134
-6 | -0.4998 | 0.01217 | -0.0288 | -41.0682
-5.5 | -0.4453 | 0.01117 | -0.0282 | -39.8657
-5 | -0.3887 | 0.0105 | -0.0278 | -37.019
-4.5 | -0.3308 | 0.01003 | -0.0277 | -32.9811
-4 | -0.2735 | 0.00942 | -0.0275 | -29.034
-3.5 | -0.2153 | 0.00898 | -0.0275 | -23.9755
-3 | -0.1572 | 0.00845 | -0.0276 | -18.6036
-2.5 | -0.101 | 0.00752 | -0.0278 | -13.4309
-2 | -0.0467 | 0.0063 | -0.0279 | -7.4127
-1.5 | 0.0126 | 0.00609 | -0.0282 | 2.069
-1 | 0.072 | 0.00596 | -0.0284 | 12.0805
-0.5 | 0.1318 | 0.00589 | -0.0287 | 22.3769
0 | 0.1917 | 0.00588 | -0.029 | 32.602
0.5 | 0.252 | 0.00592 | -0.0294 | 42.5676
1 | 0.3121 | 0.00598 | -0.0298 | 52.1906
2 | 0.4323 | 0.0061 | -0.0306 | 70.8689
2.5 | 0.4921 | 0.00617 | -0.031 | 79.7569
3 | 0.5516 | 0.00627 | -0.0312 | 87.9745
3.5 | 0.6109 | 0.00638 | -0.0314 | 95.7524
4 | 0.6692 | 0.00656 | -0.0314 | 102.0122
4.5 | 0.7272 | 0.00672 | -0.0313 | 108.2143
5 | 0.7827 | 0.00705 | -0.0308 | 111.0213
5.5 | 0.8351 | 0.00749 | -0.0297 | 111.4953
6 | 0.8821 | 0.00827 | -0.0277 | 106.6626
6.5 | 0.9398 | 0.00987 | -0.0292 | 95.2178
7 | 0.9827 | 0.01145 | -0.0276 | 85.8253
7.5 | 1.0253 | 0.01286 | -0.0257 | 79.7278
8 | 1.0689 | 0.014 | -0.0238 | 76.35
8.5 | 1.111 | 0.01507 | -0.0216 | 73.7226
9 | 1.1412 | 0.01646 | -0.0178 | 69.3317
9.5 | 1.1651 | 0.01785 | -0.0134 | 65.2717
10 | 1.1773 | 0.02032 | -0.009 | 57.938
10.5 | 1.204 | 0.02227 | -0.0064 | 54.0638
11 | 1.2251 | 0.0248 | -0.004 | 49.3992
11.5 | 1.2279 | 0.02897 | -0.0014 | 42.3852
12 | 1.2499 | 0.03188 | 0 | 39.2064
12.5 | 1.2642 | 0.03562 | 0.0012 | 35.4913
13 | 1.2671 | 0.04061 | 0.002 | 31.2017
13.5 | 1.2692 | 0.04609 | 0.0022 | 27.5374
14 | 1.2761 | 0.05151 | 0.0017 | 24.7738
14.5 | 1.2765 | 0.05802 | 0.0006 | 22.001
15 | 1.2762 | 0.06507 | -0.0014 | 19.6127
15.5 | 1.2591 | 0.07473 | -0.0048 | 16.8487
16 | 1.2478 | 0.08426 | -0.0086 | 14.8089
16.5 | 1.2322 | 0.09505 | -0.0136 | 12.9637
17 | 1.2105 | 0.10745 | -0.0199 | 11.2657
17.5 | 1.1876 | 0.12077 | -0.0273 | 9.8336
18 | 1.1642 | 0.13489 | -0.0357 | 8.6307
18.5 | 1.1349 | 0.15083 | -0.0456 | 7.5244
19 | 1.1057 | 0.16776 | -0.0564 | 6.591
19.5 | 1.0666 | 0.18845 | -0.0696 | 5.6599

## 47. Re 1M Mach 0.50 (1)
BIGFOIL.COM POLAR EXPORT
NACA63-313 a=0.2
NACA63-313 a=0.2 |  |  |  | Cl Max: | 1.166 | at alpha= | 20 | deg
JavaFoil+Calcfoil stall+Eppler ext transition |  |  |  | L/D Max: | 104.207 | at alpha= | 4.5 | deg
Re: | 1000000 |  |  | Cd Min: | 0.00655 | at alpha= | -1 | deg
Mach: | 0.5 |  |  | Cl=0 at alpha= | -1.5942 | deg
|  |  |  | @ Cl=0.1, Cd= | 0.0065526
|  |  |  | @ Cl=0.4, Cd= | 0.0068054
|  |  |  | @ Cl=0.6, Cd= | 0.007255
alpha (deg) | Cl | Cd | Cm | Cl/Cd
-20 | -1.009 | 0.19571 | -0.006 | -5.154
-19.5 | -0.982 | 0.18855 | -0.006 | -5.209
-19 | -0.956 | 0.18433 | -0.006 | -5.184
-18.5 | -0.929 | 0.17828 | -0.007 | -5.212
-18 | -0.901 | 0.17737 | -0.007 | -5.077
-17.5 | -0.873 | 0.17152 | -0.007 | -5.091
-17 | -0.846 | 0.16676 | -0.007 | -5.074
-16.5 | -0.819 | 0.16103 | -0.007 | -5.089
-16 | -0.793 | 0.15762 | -0.007 | -5.029
-15.5 | -0.765 | 0.15029 | -0.007 | -5.088
-15 | -0.737 | 0.1439 | -0.007 | -5.12
-14.5 | -0.71 | 0.13847 | -0.007 | -5.126
-14 | -0.683 | 0.13569 | -0.008 | -5.032
-13.5 | -0.656 | 0.13099 | -0.008 | -5.006
-13 | -0.629 | 0.12138 | -0.008 | -5.179
-12.5 | -0.6 | 0.11629 | -0.008 | -5.159
-12 | -0.573 | 0.11411 | -0.008 | -5.02
-11.5 | -0.546 | 0.10956 | -0.008 | -4.98
-11 | -0.518 | 0.10283 | -0.008 | -5.041
-10.5 | -0.491 | 0.10629 | -0.009 | -4.619
-10 | -0.463 | 0.09462 | -0.008 | -4.891
-9.5 | -0.435 | 0.09584 | -0.008 | -4.544
-9 | -0.408 | 0.09341 | -0.009 | -4.369
-8.5 | -0.381 | 0.09094 | -0.009 | -4.186
-8 | -0.353 | 0.08014 | -0.008 | -4.403
-7.5 | -0.326 | 0.0579 | -0.009 | -5.624
-7 | -0.45 | 0.05117 | -0.01 | -8.801
-6.5 | -0.464 | 0.04574 | -0.011 | -10.145
-6 | -0.442 | 0.0419 | -0.011 | -10.561
-5.5 | -0.504 | 0.0113 | -0.024 | -44.617
-5 | -0.45 | 0.01078 | -0.024 | -41.777
-4.5 | -0.39 | 0.01035 | -0.025 | -37.709
-4 | -0.327 | 0.00998 | -0.025 | -32.761
-3.5 | -0.261 | 0.00966 | -0.026 | -26.995
-3 | -0.193 | 0.00937 | -0.026 | -20.633
-2.5 | -0.125 | 0.00916 | -0.027 | -13.653
-2 | -0.056 | 0.00893 | -0.027 | -6.314
-1.5 | 0.013 | 0.00656 | -0.028 | 1.944
-1 | 0.082 | 0.00655 | -0.029 | 12.554
-0.5 | 0.152 | 0.00656 | -0.029 | 23.121
0 | 0.221 | 0.00662 | -0.03 | 33.33
0.5 | 0.29 | 0.00668 | -0.03 | 43.368
1 | 0.359 | 0.00674 | -0.031 | 53.275
1.5 | 0.428 | 0.00685 | -0.031 | 62.448
2 | 0.497 | 0.00697 | -0.032 | 71.291
2.5 | 0.566 | 0.00714 | -0.033 | 79.16
3 | 0.634 | 0.00737 | -0.033 | 86.016
3.5 | 0.702 | 0.00765 | -0.034 | 91.866
4 | 0.77 | 0.00797 | -0.034 | 96.509
4.5 | 0.834 | 0.008 | -0.035 | 104.207
5 | 0.893 | 0.00882 | -0.035 | 101.275
5.5 | 0.949 | 0.00962 | -0.036 | 98.689
6 | 0.984 | 0.01601 | -0.035 | 61.488
6.5 | 1.031 | 0.01723 | -0.036 | 59.811
7 | 1.069 | 0.01868 | -0.036 | 57.242
7.5 | 1.096 | 0.02052 | -0.037 | 53.398
8 | 1.098 | 0.02265 | -0.037 | 48.481
8.5 | 1.039 | 0.0255 | -0.037 | 40.746
9 | 0.577 | 0.07363 | -0.015 | 7.839
9.5 | 0.604 | 0.08967 | -0.015 | 6.737
10 | 0.631 | 0.09163 | -0.017 | 6.889
10.5 | 0.658 | 0.10004 | -0.017 | 6.579
11 | 0.685 | 0.10003 | -0.018 | 6.845
11.5 | 0.712 | 0.10872 | -0.019 | 6.552
12 | 0.739 | 0.11571 | -0.02 | 6.385
12.5 | 0.765 | 0.11916 | -0.02 | 6.421
13 | 0.792 | 0.12262 | -0.021 | 6.459
13.5 | 0.819 | 0.13096 | -0.022 | 6.257
14 | 0.846 | 0.13599 | -0.022 | 6.218
14.5 | 0.873 | 0.14233 | -0.023 | 6.13
15 | 0.9 | 0.14339 | -0.025 | 6.279
15.5 | 0.926 | 0.15075 | -0.025 | 6.146
16 | 0.953 | 0.15687 | -0.026 | 6.074
16.5 | 0.981 | 0.16793 | -0.027 | 5.842
17 | 1.007 | 0.17047 | -0.027 | 5.907
17.5 | 1.033 | 0.17559 | -0.028 | 5.882
18 | 1.06 | 0.18271 | -0.029 | 5.804
18.5 | 1.088 | 0.18823 | -0.03 | 5.779
19 | 1.113 | 0.19281 | -0.03 | 5.775
19.5 | 1.139 | 0.19661 | -0.031 | 5.795
20 | 1.166 | 0.20559 | -0.031 | 5.674

## 48. Re 1M Mach 0.50 (2)
BIGFOIL.COM POLAR EXPORT
NACA63-313 a=0.2
NACA63-313 a=0.2 |  |  |  | Cl Max: | 1.1209 | at alpha= | 10 | deg
XFOIL ncrit=9 |  |  |  | L/D Max: | 110.541 | at alpha= | 4.5 | deg
Re: | 1000000 |  |  | Cd Min: | 0.27132 | at alpha= | -20 | deg
Mach: | 0.5 |  |  | Cl=0 at alpha= | -1.6273 | deg
|  |  |  | @ Cl=0.1, Cd= | 0.0063164
|  |  |  | @ Cl=0.4, Cd= | 0.0064473
|  |  |  | @ Cl=0.6, Cd= | 0.0067842
alpha (deg) | Cl | Cd | Cm | Cl/Cd
-20 | -0.8068 | 0.27132 | 0.0815 | -2.9736
-19.5 | -0.7843 | 0.26177 | 0.0757 | -2.9961
-19 | -0.7621 | 0.25263 | 0.0698 | -3.0167
-18.5 | -0.7402 | 0.24343 | 0.0644 | -3.0407
-18 | -0.7164 | 0.23601 | 0.0598 | -3.0355
-17.5 | -0.6931 | 0.2283 | 0.0549 | -3.0359
-17 | -0.6726 | 0.21834 | 0.0486 | -3.0805
-16.5 | -0.6528 | 0.20887 | 0.0428 | -3.1254
-16 | -0.6302 | 0.20075 | 0.0388 | -3.1392
-15.5 | -0.607 | 0.19349 | 0.0343 | -3.1371
-15 | -0.5898 | 0.1833 | 0.0277 | -3.2177
-14.5 | -0.5735 | 0.17352 | 0.0222 | -3.3051
-14 | -0.5478 | 0.16734 | 0.0193 | -3.2736
-13.5 | -0.5327 | 0.1576 | 0.0129 | -3.3801
-13 | -0.5195 | 0.14762 | 0.0069 | -3.5192
-12.5 | -0.5019 | 0.13946 | 0.0034 | -3.5989
-11.5 | -0.4665 | 0.12348 | -0.0061 | -3.7779
-11 | -0.4642 | 0.11251 | -0.0126 | -4.1259
-10 | -0.4698 | 0.09048 | -0.0232 | -5.1923
-9.5 | -0.4768 | 0.07975 | -0.0296 | -5.9787
-9 | -0.4936 | 0.06659 | -0.0382 | -7.4125
-8.5 | -0.5248 | 0.05051 | -0.0509 | -10.39
-8 | -0.5622 | 0.04047 | -0.0568 | -13.8918
-7.5 | -0.5984 | 0.03392 | -0.0543 | -17.6415
-7 | -0.6085 | 0.02778 | -0.05 | -21.9042
-6.5 | -0.5884 | 0.02234 | -0.0462 | -26.3384
-6 | -0.5471 | 0.0179 | -0.0429 | -30.5642
-5.5 | -0.4923 | 0.01487 | -0.0401 | -33.1069
-5 | -0.4325 | 0.01299 | -0.0377 | -33.2948
-4.5 | -0.3721 | 0.01151 | -0.0357 | -32.3284
-4 | -0.3072 | 0.01064 | -0.0344 | -28.8722
-3.5 | -0.2422 | 0.00982 | -0.0334 | -24.664
-3 | -0.1754 | 0.00925 | -0.0329 | -18.9622
-2.5 | -0.1088 | 0.00871 | -0.0325 | -12.4914
-2 | -0.0477 | 0.00737 | -0.0324 | -6.4722
-1.5 | 0.0163 | 0.0065 | -0.0323 | 2.5077
-1 | 0.0845 | 0.00633 | -0.0325 | 13.3491
-0.5 | 0.1527 | 0.00627 | -0.0326 | 24.3541
0 | 0.2211 | 0.0063 | -0.0329 | 35.0952
0.5 | 0.2903 | 0.00635 | -0.0333 | 45.7165
1 | 0.3592 | 0.0064 | -0.0337 | 56.125
1.5 | 0.4282 | 0.00648 | -0.0341 | 66.0802
2 | 0.497 | 0.00658 | -0.0343 | 75.5319
2.5 | 0.5659 | 0.00671 | -0.0345 | 84.3368
3 | 0.6348 | 0.00686 | -0.0346 | 92.5364
3.5 | 0.7037 | 0.00703 | -0.0344 | 100.0996
4 | 0.7713 | 0.00726 | -0.0339 | 106.2397
4.5 | 0.8379 | 0.00758 | -0.0331 | 110.5409
5 | 0.9004 | 0.00819 | -0.0316 | 109.9389
5.5 | 0.954 | 0.00923 | -0.0288 | 103.3586
6 | 0.985 | 0.011 | -0.0228 | 89.5455
6.5 | 1.0232 | 0.01336 | -0.0197 | 76.5868
7 | 1.0423 | 0.01532 | -0.0132 | 68.0352
7.5 | 1.0659 | 0.0177 | -0.0085 | 60.2203
8 | 1.0861 | 0.02075 | -0.0044 | 52.3422
8.5 | 1.1028 | 0.02437 | -0.001 | 45.2524
9 | 1.1089 | 0.02905 | 0.0019 | 38.1721
9.5 | 1.1166 | 0.03391 | 0.0043 | 32.9283
10 | 1.1209 | 0.03934 | 0.0059 | 28.4926
10.5 | 1.1186 | 0.04571 | 0.007 | 24.4717
11 | 1.1156 | 0.05274 | 0.0072 | 21.1528
11.5 | 1.1064 | 0.06109 | 0.0057 | 18.111
12 | 1.0896 | 0.07109 | 0.0021 | 15.3271
12.5 | 1.0638 | 0.08306 | -0.0034 | 12.8076
13 | 1.035 | 0.09657 | -0.0109 | 10.7176
13.5 | 1.0061 | 0.11124 | -0.0198 | 9.0444
14 | 0.9784 | 0.12687 | -0.0298 | 7.7118
14.5 | 0.9513 | 0.14357 | -0.0405 | 6.626
15 | 0.9256 | 0.16136 | -0.0515 | 5.7362

## 49. Re 2M Mach 0.00 (1)
BIGFOIL.COM POLAR EXPORT
NACA63-313 a=0.2
NACA63-313 a=0.2 |  |  |  | Cl Max: | 1.252 | at alpha= | 11.5 | deg
JavaFoil+Calcfoil stall+Eppler ext transition |  |  |  | L/D Max: | 115.762 | at alpha= | 5.5 | deg
Re: | 2000000 |  |  | Cd Min: | 0.00562 | at alpha= | -1 | deg
Mach: | 0 |  |  | Cl=0 at alpha= | -1.5917 | deg
|  |  |  | @ Cl=0.1, Cd= | 0.0056297
|  |  |  | @ Cl=0.4, Cd= | 0.0057842
|  |  |  | @ Cl=0.6, Cd= | 0.0061556
alpha (deg) | Cl | Cd | Cm | Cl/Cd
-15 | -0.732 | 0.11158 | -0.006 | -6.564
-14.5 | -0.747 | 0.10309 | -0.006 | -7.242
-14 | -0.758 | 0.0976 | -0.006 | -7.763
-13.5 | -0.766 | 0.09153 | -0.007 | -8.368
-13 | -0.771 | 0.08653 | -0.007 | -8.913
-12.5 | -0.772 | 0.08127 | -0.007 | -9.501
-12 | -0.769 | 0.07647 | -0.008 | -10.058
-11.5 | -0.758 | 0.07077 | -0.008 | -10.717
-11 | -0.745 | 0.06452 | -0.009 | -11.544
-10.5 | -0.807 | 0.02594 | -0.014 | -31.098
-10 | -0.833 | 0.01426 | -0.016 | -58.372
-9.5 | -0.818 | 0.01237 | -0.017 | -66.12
-9 | -0.789 | 0.01148 | -0.017 | -68.762
-8.5 | -0.75 | 0.01105 | -0.018 | -67.832
-8 | -0.707 | 0.01055 | -0.018 | -66.983
-7.5 | -0.661 | 0.01008 | -0.019 | -65.592
-7 | -0.613 | 0.0097 | -0.019 | -63.231
-6.5 | -0.563 | 0.00939 | -0.02 | -59.914
-6 | -0.51 | 0.0091 | -0.02 | -56.088
-5.5 | -0.456 | 0.00886 | -0.02 | -51.479
-5 | -0.401 | 0.00858 | -0.021 | -46.679
-4.5 | -0.344 | 0.00841 | -0.021 | -40.896
-4 | -0.286 | 0.00823 | -0.022 | -34.731
-3.5 | -0.227 | 0.00805 | -0.022 | -28.248
-3 | -0.168 | 0.00784 | -0.023 | -21.439
-2.5 | -0.109 | 0.00774 | -0.023 | -14.035
-2 | -0.049 | 0.00566 | -0.024 | -8.645
-1.5 | 0.011 | 0.00563 | -0.024 | 1.961
-1 | 0.071 | 0.00562 | -0.025 | 12.668
-0.5 | 0.131 | 0.00564 | -0.025 | 23.27
0 | 0.191 | 0.00565 | -0.026 | 33.84
0.5 | 0.251 | 0.00569 | -0.026 | 44.101
1 | 0.311 | 0.00572 | -0.027 | 54.389
1.5 | 0.371 | 0.00576 | -0.027 | 64.383
2 | 0.431 | 0.00581 | -0.028 | 74.111
2.5 | 0.49 | 0.00593 | -0.028 | 82.636
3 | 0.55 | 0.00602 | -0.029 | 91.337
3.5 | 0.609 | 0.00618 | -0.029 | 98.669
4 | 0.668 | 0.0063 | -0.03 | 106.017
4.5 | 0.726 | 0.00653 | -0.03 | 111.201
5 | 0.784 | 0.00681 | -0.031 | 115.061
5.5 | 0.841 | 0.00726 | -0.031 | 115.762
6 | 0.896 | 0.00786 | -0.032 | 113.953
6.5 | 0.94 | 0.01125 | -0.032 | 83.492
7 | 0.987 | 0.01196 | -0.032 | 82.537
7.5 | 1.033 | 0.0126 | -0.033 | 82.001
8 | 1.076 | 0.01334 | -0.033 | 80.657
8.5 | 1.115 | 0.01408 | -0.033 | 79.154
9 | 1.15 | 0.01496 | -0.034 | 76.822
9.5 | 1.18 | 0.01596 | -0.034 | 73.935
10 | 1.206 | 0.01706 | -0.035 | 70.675
10.5 | 1.227 | 0.01822 | -0.035 | 67.356
11 | 1.244 | 0.0193 | -0.035 | 64.457
11.5 | 1.252 | 0.0211 | -0.036 | 59.33
12 | 1.252 | 0.02291 | -0.036 | 54.654
12.5 | 1.245 | 0.02501 | -0.036 | 49.788
13 | 1.233 | 0.02722 | -0.036 | 45.286
13.5 | 1.214 | 0.02999 | -0.037 | 40.48
14 | 1.187 | 0.03387 | -0.037 | 35.052
14.5 | 1.155 | 0.03867 | -0.037 | 29.866
15 | 1.12 | 0.04367 | -0.037 | 25.644
15.5 | 1.059 | 0.0599 | -0.035 | 17.676
16 | 1.009 | 0.07311 | -0.034 | 13.798
16.5 | 0.927 | 0.11061 | -0.028 | 8.381

## 50. Re 2M Mach 0.00 (2)
BIGFOIL.COM POLAR EXPORT
NACA63-313 a=0.2
NACA63-313 a=0.2 |  |  |  | Cl Max: | 1.5136 | at alpha= | 17.5 | deg
XFOIL ncrit=9 |  |  |  | L/D Max: | 121.244 | at alpha= | 5 | deg
Re: | 2000000 |  |  | Cd Min: | 0.09875 | at alpha= | 20 | deg
Mach: | 0 |  |  | Cl=0 at alpha= | -1.615 | deg
|  |  |  | @ Cl=0.1, Cd= | 0.0050029
|  |  |  | @ Cl=0.4, Cd= | 0.0049567
|  |  |  | @ Cl=0.6, Cd= | 0.0053201
alpha (deg) | Cl | Cd | Cm | Cl/Cd
-18 | -1.1647 | 0.07731 | -0.0255 | -15.0653
-17.5 | -1.2318 | 0.0577 | -0.0385 | -21.3484
-17 | -1.2715 | 0.04583 | -0.045 | -27.7438
-16.5 | -1.2903 | 0.03822 | -0.0476 | -33.7598
-16 | -1.2945 | 0.03311 | -0.0479 | -39.0969
-15.5 | -1.2855 | 0.02977 | -0.047 | -43.1811
-15 | -1.275 | 0.02696 | -0.045 | -47.2923
-14.5 | -1.2575 | 0.02505 | -0.0424 | -50.1996
-14 | -1.2409 | 0.02343 | -0.0385 | -52.962
-13.5 | -1.2137 | 0.02197 | -0.0356 | -55.2435
-12.5 | -1.1398 | 0.01958 | -0.0318 | -58.2125
-12 | -1.0943 | 0.01919 | -0.0306 | -57.0245
-11.5 | -1.0501 | 0.01833 | -0.0293 | -57.2886
-11 | -1.0158 | 0.01589 | -0.0271 | -63.927
-10.5 | -0.9684 | 0.01493 | -0.0263 | -64.8627
-10 | -0.9186 | 0.01417 | -0.0258 | -64.8271
-9.5 | -0.868 | 0.01342 | -0.0253 | -64.6796
-9 | -0.8161 | 0.01277 | -0.025 | -63.9076
-8 | -0.7113 | 0.0114 | -0.0244 | -62.3947
-7.5 | -0.6594 | 0.0105 | -0.024 | -62.8
-7 | -0.6047 | 0.01004 | -0.024 | -60.2291
-6.5 | -0.5493 | 0.00964 | -0.0241 | -56.9813
-6 | -0.4939 | 0.00921 | -0.0242 | -53.6265
-5.5 | -0.4383 | 0.00876 | -0.0243 | -50.0342
-5 | -0.3817 | 0.00848 | -0.0246 | -45.0118
-4.5 | -0.3253 | 0.0081 | -0.0248 | -40.1605
-4 | -0.2682 | 0.00788 | -0.0251 | -34.0355
-3.5 | -0.2113 | 0.0076 | -0.0254 | -27.8026
-3 | -0.1543 | 0.00727 | -0.0257 | -21.2242
-2.5 | -0.0979 | 0.00679 | -0.0261 | -14.4183
-2 | -0.0425 | 0.00604 | -0.0266 | -7.0364
-1.5 | 0.0127 | 0.00528 | -0.027 | 2.4053
-1 | 0.0704 | 0.00509 | -0.0275 | 13.831
-0.5 | 0.1282 | 0.00492 | -0.028 | 26.0569
0 | 0.1863 | 0.00486 | -0.0284 | 38.3333
0.5 | 0.2444 | 0.00484 | -0.0289 | 50.4959
1 | 0.3028 | 0.00488 | -0.0295 | 62.0492
1.5 | 0.3611 | 0.00493 | -0.03 | 73.2454
2 | 0.4194 | 0.00497 | -0.0305 | 84.3863
2.5 | 0.4776 | 0.00504 | -0.0311 | 94.7619
3 | 0.5354 | 0.00514 | -0.0315 | 104.1634
3.5 | 0.5928 | 0.0053 | -0.032 | 111.8491
4 | 0.65 | 0.00546 | -0.0324 | 119.0476
4.5 | 0.7055 | 0.00585 | -0.0327 | 120.5983
5 | 0.7602 | 0.00627 | -0.0328 | 121.244
5.5 | 0.8126 | 0.00693 | -0.0327 | 117.2583
6 | 0.8617 | 0.00788 | -0.0322 | 109.3528
7 | 0.9507 | 0.00964 | -0.0291 | 98.6203
7.5 | 1.0065 | 0.0105 | -0.0301 | 95.8571
8 | 1.0564 | 0.01118 | -0.0297 | 94.4902
8.5 | 1.1056 | 0.01185 | -0.0291 | 93.2996
9 | 1.1521 | 0.01265 | -0.0283 | 91.0751
9.5 | 1.1995 | 0.01327 | -0.0275 | 90.3919
10 | 1.2411 | 0.01421 | -0.026 | 87.3399
10.5 | 1.2834 | 0.01493 | -0.0245 | 85.9612
11 | 1.3189 | 0.01583 | -0.0221 | 83.3165
11.5 | 1.3357 | 0.01718 | -0.017 | 77.7474
12 | 1.3626 | 0.0184 | -0.0141 | 74.0543
12.5 | 1.3881 | 0.01991 | -0.0115 | 69.7187
13 | 1.4105 | 0.02179 | -0.0092 | 64.7315
13.5 | 1.4239 | 0.02452 | -0.0066 | 58.071
14 | 1.4469 | 0.0267 | -0.0052 | 54.191
14.5 | 1.4653 | 0.02938 | -0.0038 | 49.8741
15 | 1.4805 | 0.03248 | -0.0026 | 45.5819
15.5 | 1.4903 | 0.03625 | -0.0018 | 41.1117
16 | 1.4937 | 0.04086 | -0.0012 | 36.5565
16.5 | 1.5045 | 0.04506 | -0.0014 | 33.3888
17 | 1.5103 | 0.05 | -0.0018 | 30.206
17.5 | 1.5136 | 0.05555 | -0.0029 | 27.2475
18 | 1.5121 | 0.062 | -0.0045 | 24.3887
18.5 | 1.5025 | 0.06991 | -0.007 | 21.4919
19 | 1.4861 | 0.07937 | -0.0107 | 18.7237
19.5 | 1.4732 | 0.08874 | -0.0147 | 16.6013
20 | 1.4592 | 0.09875 | -0.0195 | 14.7767

## 51. Re 2M Mach 0.10 (1)
BIGFOIL.COM POLAR EXPORT
NACA63-313 a=0.2
NACA63-313 a=0.2 |  |  |  | Cl Max: | 1.247 | at alpha= | 11.5 | deg
JavaFoil+Calcfoil stall+Eppler ext transition |  |  |  | L/D Max: | 114.969 | at alpha= | 5.5 | deg
Re: | 2000000 |  |  | Cd Min: | 0.00562 | at alpha= | -1 | deg
Mach: | 0.1 |  |  | Cl=0 at alpha= | -1.5917 | deg
|  |  |  | @ Cl=0.1, Cd= | 0.005634
|  |  |  | @ Cl=0.4, Cd= | 0.0058015
|  |  |  | @ Cl=0.6, Cd= | 0.0061495
alpha (deg) | Cl | Cd | Cm | Cl/Cd
-14.5 | -0.722 | 0.10574 | -0.006 | -6.825
-14 | -0.737 | 0.09852 | -0.006 | -7.478
-13.5 | -0.748 | 0.09345 | -0.007 | -8.006
-13 | -0.756 | 0.08793 | -0.007 | -8.602
-12.5 | -0.761 | 0.08265 | -0.007 | -9.207
-12 | -0.76 | 0.07761 | -0.008 | -9.794
-11.5 | -0.751 | 0.07219 | -0.008 | -10.397
-11 | -0.738 | 0.06633 | -0.009 | -11.121
-10.5 | -0.722 | 0.06074 | -0.01 | -11.879
-10 | -0.813 | 0.01693 | -0.016 | -48.017
-9.5 | -0.814 | 0.01268 | -0.017 | -64.191
-9 | -0.789 | 0.01163 | -0.017 | -67.846
-8.5 | -0.75 | 0.01117 | -0.018 | -67.172
-8 | -0.708 | 0.0106 | -0.018 | -66.808
-7.5 | -0.663 | 0.01012 | -0.019 | -65.522
-7 | -0.615 | 0.00973 | -0.019 | -63.208
-6.5 | -0.565 | 0.00942 | -0.02 | -59.963
-6 | -0.512 | 0.00914 | -0.02 | -56.06
-5.5 | -0.458 | 0.00888 | -0.021 | -51.575
-5 | -0.402 | 0.00865 | -0.021 | -46.533
-4.5 | -0.345 | 0.00842 | -0.021 | -41.02
-4 | -0.287 | 0.00825 | -0.022 | -34.844
-3.5 | -0.228 | 0.00805 | -0.022 | -28.365
-3 | -0.169 | 0.00785 | -0.023 | -21.525
-2.5 | -0.109 | 0.00773 | -0.023 | -14.122
-2 | -0.049 | 0.00566 | -0.024 | -8.683
-1.5 | 0.011 | 0.00564 | -0.024 | 1.97
-1 | 0.072 | 0.00562 | -0.025 | 12.727
-0.5 | 0.132 | 0.00565 | -0.025 | 23.374
0 | 0.192 | 0.00566 | -0.026 | 33.973
0.5 | 0.252 | 0.0057 | -0.026 | 44.296
1 | 0.313 | 0.00572 | -0.027 | 54.632
1.5 | 0.373 | 0.00577 | -0.027 | 64.66
2 | 0.433 | 0.00584 | -0.028 | 74.181
2.5 | 0.493 | 0.00592 | -0.028 | 83.23
3 | 0.553 | 0.00603 | -0.029 | 91.71
3.5 | 0.612 | 0.00618 | -0.029 | 99.05
4 | 0.672 | 0.00636 | -0.03 | 105.641
4.5 | 0.73 | 0.00659 | -0.03 | 110.807
5 | 0.788 | 0.00688 | -0.031 | 114.576
5.5 | 0.845 | 0.00735 | -0.031 | 114.969
6 | 0.9 | 0.00789 | -0.032 | 114.105
6.5 | 0.943 | 0.01135 | -0.032 | 83.104
7 | 0.991 | 0.01206 | -0.032 | 82.126
7.5 | 1.037 | 0.01272 | -0.033 | 81.55
8 | 1.079 | 0.01348 | -0.033 | 80.059
8.5 | 1.118 | 0.01425 | -0.034 | 78.454
9 | 1.152 | 0.01515 | -0.034 | 76.005
9.5 | 1.181 | 0.01619 | -0.034 | 72.955
10 | 1.206 | 0.01733 | -0.035 | 69.574
10.5 | 1.226 | 0.01852 | -0.035 | 66.183
11 | 1.241 | 0.01964 | -0.035 | 63.172
11.5 | 1.247 | 0.02127 | -0.036 | 58.624
12 | 1.243 | 0.02342 | -0.036 | 53.068
12.5 | 1.233 | 0.02565 | -0.036 | 48.058
13 | 1.216 | 0.02817 | -0.036 | 43.154
13.5 | 1.192 | 0.03103 | -0.037 | 38.423
14 | 1.16 | 0.03554 | -0.037 | 32.624
14.5 | 1.12 | 0.04155 | -0.036 | 26.96
15 | 1.063 | 0.05401 | -0.035 | 19.69
15.5 | 0.967 | 0.09124 | -0.03 | 10.599
16 | 0.92 | 0.10469 | -0.028 | 8.793
16.5 | 0.869 | 0.12538 | -0.024 | 6.929

## 52. Re 2M Mach 0.10 (2)
BIGFOIL.COM POLAR EXPORT
NACA63-313 a=0.2
NACA63-313 a=0.2 |  |  |  | Cl Max: | 1.4968 | at alpha= | 17 | deg
XFOIL ncrit=9 |  |  |  | L/D Max: | 121.252 | at alpha= | 5 | deg
Re: | 2000000 |  |  | Cd Min: | 0.10745 | at alpha= | 20 | deg
Mach: | 0.1 |  |  | Cl=0 at alpha= | -1.6164 | deg
|  |  |  | @ Cl=0.1, Cd= | 0.0050276
|  |  |  | @ Cl=0.4, Cd= | 0.0049712
|  |  |  | @ Cl=0.6, Cd= | 0.0053297
alpha (deg) | Cl | Cd | Cm | Cl/Cd
-17.5 | -1.1115 | 0.08204 | -0.0231 | -13.5483
-17 | -1.1889 | 0.05941 | -0.0386 | -20.0118
-16.5 | -1.2244 | 0.04758 | -0.0456 | -25.7335
-16 | -1.2483 | 0.03913 | -0.0489 | -31.9014
-15.5 | -1.2524 | 0.03386 | -0.0495 | -36.9876
-15 | -1.2497 | 0.02988 | -0.0485 | -41.824
-14.5 | -1.2344 | 0.02741 | -0.0467 | -45.0347
-14 | -1.2196 | 0.02529 | -0.0437 | -48.2246
-13.5 | -1.2052 | 0.0235 | -0.0393 | -51.2851
-13 | -1.1746 | 0.02193 | -0.0368 | -53.5613
-12.5 | -1.1402 | 0.02061 | -0.0343 | -55.3227
-12 | -1.097 | 0.02 | -0.0326 | -54.85
-11.5 | -1.0502 | 0.01947 | -0.0315 | -53.9394
-11 | -1.0191 | 0.01664 | -0.0288 | -61.244
-10.5 | -0.9735 | 0.01539 | -0.0277 | -63.2554
-10 | -0.9238 | 0.01454 | -0.0269 | -63.5351
-9.5 | -0.8731 | 0.01373 | -0.0263 | -63.5907
-9 | -0.8212 | 0.013 | -0.0258 | -63.1692
-8.5 | -0.7683 | 0.01236 | -0.0255 | -62.1602
-8 | -0.7146 | 0.01176 | -0.0252 | -60.7653
-7.5 | -0.6637 | 0.01062 | -0.0246 | -62.4953
-7 | -0.6086 | 0.01012 | -0.0245 | -60.1383
-6.5 | -0.5529 | 0.0097 | -0.0245 | -57
-6 | -0.4966 | 0.00936 | -0.0246 | -53.0556
-5 | -0.3841 | 0.00851 | -0.0248 | -45.1351
-4.5 | -0.3273 | 0.00813 | -0.025 | -40.2583
-4 | -0.2699 | 0.00789 | -0.0253 | -34.2079
-3.5 | -0.2125 | 0.00761 | -0.0256 | -27.9238
-3 | -0.1551 | 0.00731 | -0.0259 | -21.2175
-2.5 | -0.0983 | 0.00683 | -0.0263 | -14.3924
-2 | -0.0425 | 0.0061 | -0.0267 | -6.9672
-1.5 | 0.0129 | 0.00529 | -0.0272 | 2.4386
-0.5 | 0.1291 | 0.00494 | -0.0281 | 26.1336
0 | 0.1875 | 0.00487 | -0.0286 | 38.501
1 | 0.3047 | 0.00489 | -0.0296 | 62.3108
2 | 0.4221 | 0.00499 | -0.0307 | 84.5892
2.5 | 0.4806 | 0.00505 | -0.0312 | 95.1683
3 | 0.5388 | 0.00516 | -0.0317 | 104.4186
3.5 | 0.5965 | 0.00532 | -0.0321 | 112.1241
4 | 0.6541 | 0.00548 | -0.0326 | 119.3613
4.5 | 0.71 | 0.00588 | -0.0328 | 120.7483
5 | 0.7651 | 0.00631 | -0.0329 | 121.252
5.5 | 0.8175 | 0.007 | -0.0328 | 116.7857
6.5 | 0.9134 | 0.00897 | -0.0311 | 101.8283
7 | 0.9559 | 0.00977 | -0.0289 | 97.8403
7.5 | 1.0122 | 0.0106 | -0.0298 | 95.4906
8 | 1.0622 | 0.0113 | -0.0293 | 94
8.5 | 1.1117 | 0.01197 | -0.0287 | 92.8739
9 | 1.1584 | 0.01277 | -0.0277 | 90.7126
9.5 | 1.2052 | 0.01345 | -0.0268 | 89.6059
10 | 1.2462 | 0.01442 | -0.025 | 86.4216
10.5 | 1.2876 | 0.01517 | -0.0233 | 84.878
11 | 1.3172 | 0.01615 | -0.0197 | 81.5604
11.5 | 1.3353 | 0.01759 | -0.0151 | 75.9125
12 | 1.362 | 0.01896 | -0.0122 | 71.8354
12.5 | 1.3868 | 0.02065 | -0.0097 | 67.1574
13 | 1.4067 | 0.02285 | -0.0073 | 61.5624
13.5 | 1.4229 | 0.02552 | -0.0051 | 55.7563
14 | 1.4443 | 0.02796 | -0.0036 | 51.6559
14.5 | 1.4607 | 0.03094 | -0.0023 | 47.2107
15 | 1.4731 | 0.03444 | -0.0012 | 42.7729
15.5 | 1.4751 | 0.03917 | -0.0004 | 37.6589
16 | 1.4864 | 0.04324 | -0.0002 | 34.3756
16.5 | 1.4947 | 0.04792 | -0.0006 | 31.1916
17 | 1.4968 | 0.05357 | -0.0014 | 27.941
17.5 | 1.4966 | 0.05982 | -0.0028 | 25.0184
18 | 1.4871 | 0.06771 | -0.0052 | 21.9628
18.5 | 1.4685 | 0.07738 | -0.0088 | 18.9778
19 | 1.4543 | 0.08702 | -0.0129 | 16.7123
19.5 | 1.4461 | 0.09609 | -0.0171 | 15.0494
20 | 1.4265 | 0.10745 | -0.0229 | 13.2759

## 53. Re 2M Mach 0.25 (1)
BIGFOIL.COM POLAR EXPORT
NACA63-313 a=0.2
NACA63-313 a=0.2 |  |  |  | Cl Max: | 1.207 | at alpha= | 10.5 | deg
JavaFoil+Calcfoil stall+Eppler ext transition |  |  |  | L/D Max: | 114.37 | at alpha= | 5 | deg
Re: | 2000000 |  |  | Cd Min: | 0.00566 | at alpha= | 0 | deg
Mach: | 0.25 |  |  | Cl=0 at alpha= | -1.5902 | deg
|  |  |  | @ Cl=0.1, Cd= | 0.00568
|  |  |  | @ Cl=0.4, Cd= | 0.0058602
|  |  |  | @ Cl=0.6, Cd= | 0.0062029
alpha (deg) | Cl | Cd | Cm | Cl/Cd
-14 | -0.549 | 0.11163 | -0.006 | -4.916
-13.5 | -0.593 | 0.10251 | -0.006 | -5.782
-13 | -0.63 | 0.09701 | -0.006 | -6.497
-12.5 | -0.661 | 0.08929 | -0.007 | -7.402
-12 | -0.684 | 0.0829 | -0.007 | -8.253
-11.5 | -0.691 | 0.07762 | -0.007 | -8.905
-11 | -0.69 | 0.07178 | -0.008 | -9.611
-10.5 | -0.684 | 0.06656 | -0.008 | -10.274
-10 | -0.673 | 0.06224 | -0.009 | -10.806
-9.5 | -0.659 | 0.05634 | -0.01 | -11.698
-9 | -0.762 | 0.01349 | -0.017 | -56.487
-8.5 | -0.75 | 0.01188 | -0.018 | -63.14
-8 | -0.712 | 0.01114 | -0.019 | -63.935
-7.5 | -0.67 | 0.01053 | -0.019 | -63.66
-7 | -0.624 | 0.01003 | -0.02 | -62.259
-6.5 | -0.575 | 0.00967 | -0.02 | -59.461
-6 | -0.523 | 0.00959 | -0.021 | -54.555
-5.5 | -0.469 | 0.00907 | -0.021 | -51.691
-5 | -0.412 | 0.00882 | -0.022 | -46.751
-4.5 | -0.354 | 0.00856 | -0.022 | -41.375
-4 | -0.295 | 0.00833 | -0.023 | -35.398
-3.5 | -0.234 | 0.00813 | -0.023 | -28.841
-3 | -0.174 | 0.00798 | -0.024 | -21.738
-2.5 | -0.112 | 0.00781 | -0.024 | -14.356
-2 | -0.05 | 0.0057 | -0.025 | -8.854
-1.5 | 0.011 | 0.00568 | -0.025 | 2.01
-1 | 0.074 | 0.00568 | -0.026 | 12.936
-0.5 | 0.136 | 0.00568 | -0.026 | 23.871
0 | 0.197 | 0.00566 | -0.027 | 34.858
0.5 | 0.259 | 0.00575 | -0.027 | 45.101
1 | 0.321 | 0.00578 | -0.028 | 55.62
1.5 | 0.383 | 0.00583 | -0.028 | 65.743
2 | 0.445 | 0.00594 | -0.029 | 74.893
2.5 | 0.506 | 0.00602 | -0.029 | 84.164
3 | 0.568 | 0.00614 | -0.03 | 92.421
3.5 | 0.629 | 0.00626 | -0.03 | 100.492
4 | 0.69 | 0.00645 | -0.031 | 107.004
4.5 | 0.75 | 0.00675 | -0.031 | 111.134
5 | 0.809 | 0.00707 | -0.032 | 114.37
5.5 | 0.867 | 0.0077 | -0.032 | 112.608
6 | 0.923 | 0.0082 | -0.033 | 112.578
6.5 | 0.962 | 0.01191 | -0.033 | 80.788
7 | 1.01 | 0.01269 | -0.033 | 79.59
7.5 | 1.055 | 0.01344 | -0.034 | 78.516
8 | 1.096 | 0.01433 | -0.034 | 76.471
8.5 | 1.131 | 0.01526 | -0.034 | 74.126
9 | 1.16 | 0.01642 | -0.035 | 70.639
9.5 | 1.183 | 0.01757 | -0.035 | 67.324
10 | 1.199 | 0.01884 | -0.035 | 63.655
10.5 | 1.207 | 0.02056 | -0.036 | 58.706
11 | 1.207 | 0.02226 | -0.036 | 54.219
11.5 | 1.194 | 0.02424 | -0.036 | 49.268
12 | 1.165 | 0.02716 | -0.036 | 42.887
12.5 | 1.122 | 0.03128 | -0.036 | 35.858
13 | 1.066 | 0.03622 | -0.036 | 29.443
13.5 | 0.913 | 0.0821 | -0.028 | 11.116
14 | 0.834 | 0.10238 | -0.022 | 8.151
14.5 | 0.77 | 0.11139 | -0.02 | 6.912
15 | 0.702 | 0.12098 | -0.02 | 5.806
15.5 | 0.629 | 0.1331 | -0.018 | 4.725

## 54. Re 2M Mach 0.25 (2)
BIGFOIL.COM POLAR EXPORT
NACA63-313 a=0.2
NACA63-313 a=0.2 |  |  |  | Cl Max: | 1.4174 | at alpha= | 15.5 | deg
XFOIL ncrit=9 |  |  |  | L/D Max: | 121.874 | at alpha= | 4.5 | deg
Re: | 2000000 |  |  | Cd Min: | 0.18328 | at alpha= | -16.5 | deg
Mach: | 0.25 |  |  | Cl=0 at alpha= | -1.6228 | deg
|  |  |  | @ Cl=0.1, Cd= | 0.0050843
|  |  |  | @ Cl=0.4, Cd= | 0.0050376
|  |  |  | @ Cl=0.6, Cd= | 0.0053762
alpha (deg) | Cl | Cd | Cm | Cl/Cd
-16.5 | -0.6411 | 0.18328 | 0.0325 | -3.4979
-16 | -0.6214 | 0.17762 | 0.0287 | -3.4985
-15.5 | -0.6067 | 0.16981 | 0.0242 | -3.5728
-15 | -0.6091 | 0.15584 | 0.0176 | -3.9085
-14.5 | -0.5876 | 0.15111 | 0.0143 | -3.8886
-14 | -0.5755 | 0.14312 | 0.0098 | -4.0211
-13.5 | -0.9043 | 0.05897 | -0.0403 | -15.3349
-13 | -0.961 | 0.04382 | -0.0509 | -21.9306
-12.5 | -0.9918 | 0.03544 | -0.0535 | -27.9853
-12 | -1.0005 | 0.03056 | -0.0523 | -32.7389
-11.5 | -1.0092 | 0.02761 | -0.0459 | -36.552
-11 | -0.9939 | 0.02484 | -0.0415 | -40.0121
-10.5 | -0.9816 | 0.02023 | -0.0371 | -48.522
-10 | -0.9438 | 0.01775 | -0.0345 | -53.1718
-9.5 | -0.8961 | 0.0162 | -0.0328 | -55.3148
-9 | -0.8455 | 0.01487 | -0.0313 | -56.8594
-8.5 | -0.7924 | 0.01379 | -0.0301 | -57.4619
-8 | -0.7385 | 0.01279 | -0.0291 | -57.7404
-7.5 | -0.6834 | 0.0119 | -0.0283 | -57.4286
-7 | -0.6301 | 0.01071 | -0.0273 | -58.8329
-6.5 | -0.5724 | 0.01014 | -0.0269 | -56.4497
-6 | -0.5141 | 0.00965 | -0.0267 | -53.2746
-5.5 | -0.4563 | 0.00907 | -0.0264 | -50.3087
-5 | -0.3974 | 0.00869 | -0.0264 | -45.7307
-4.5 | -0.3381 | 0.00836 | -0.0264 | -40.4426
-4 | -0.2788 | 0.008 | -0.0265 | -34.85
-3.5 | -0.2192 | 0.00771 | -0.0267 | -28.4306
-3 | -0.1596 | 0.00744 | -0.027 | -21.4516
-2.5 | -0.1008 | 0.00699 | -0.0273 | -14.4206
-2 | -0.0427 | 0.00636 | -0.0277 | -6.7138
-1.5 | 0.0139 | 0.00537 | -0.0281 | 2.5885
-1 | 0.0737 | 0.00515 | -0.0285 | 14.3107
-0.5 | 0.1337 | 0.005 | -0.029 | 26.74
0 | 0.1941 | 0.00495 | -0.0295 | 39.2121
0.5 | 0.2546 | 0.00492 | -0.03 | 51.748
1 | 0.3154 | 0.00496 | -0.0305 | 63.5887
1.5 | 0.3761 | 0.00501 | -0.0311 | 75.0699
2 | 0.4367 | 0.00508 | -0.0316 | 85.9646
3 | 0.5576 | 0.00527 | -0.0326 | 105.8065
3.5 | 0.6175 | 0.00542 | -0.033 | 113.9299
4 | 0.6772 | 0.00561 | -0.0333 | 120.713
4.5 | 0.7349 | 0.00603 | -0.0334 | 121.874
5 | 0.7917 | 0.00653 | -0.0334 | 121.2404
5.5 | 0.8456 | 0.00731 | -0.033 | 115.6772
6 | 0.8942 | 0.0085 | -0.0319 | 105.2
6.5 | 0.9419 | 0.00951 | -0.0304 | 99.0431
7 | 0.9848 | 0.01038 | -0.0278 | 94.8748
7.5 | 1.043 | 0.01117 | -0.0283 | 93.3751
8 | 1.0937 | 0.01194 | -0.0272 | 91.5997
8.5 | 1.142 | 0.01277 | -0.0258 | 89.4283
9 | 1.1889 | 0.01359 | -0.0241 | 87.4834
9.5 | 1.2282 | 0.01469 | -0.0213 | 83.6079
10 | 1.2607 | 0.01564 | -0.0174 | 80.6074
10.5 | 1.2851 | 0.01694 | -0.0129 | 75.8619
11 | 1.305 | 0.01889 | -0.0089 | 69.0842
11.5 | 1.3312 | 0.02079 | -0.0061 | 64.0308
12 | 1.3551 | 0.02304 | -0.0037 | 58.8151
12.5 | 1.3677 | 0.02632 | -0.0011 | 51.9643
13 | 1.3873 | 0.02931 | 0.0007 | 47.332
13.5 | 1.4024 | 0.03285 | 0.0022 | 42.691
14 | 1.4105 | 0.03721 | 0.0033 | 37.9065
14.5 | 1.4099 | 0.04272 | 0.0039 | 33.0033
15 | 1.4158 | 0.04802 | 0.0037 | 29.4835
15.5 | 1.4174 | 0.05417 | 0.0029 | 26.1658
16 | 1.4125 | 0.06143 | 0.0013 | 22.9937
16.5 | 1.4051 | 0.06951 | -0.0013 | 20.2144
17 | 1.3799 | 0.0806 | -0.0058 | 17.1203
17.5 | 1.3586 | 0.09187 | -0.011 | 14.7883
18 | 1.3377 | 0.10378 | -0.0171 | 12.8898
18.5 | 1.3045 | 0.11837 | -0.0253 | 11.0205
19 | 1.2764 | 0.13276 | -0.0339 | 9.6143
19.5 | 1.2471 | 0.14791 | -0.0434 | 8.4315
20 | 1.2136 | 0.16449 | -0.0542 | 7.378

## 55. Re 2M Mach 0.50 (1)
BIGFOIL.COM POLAR EXPORT
NACA63-313 a=0.2
NACA63-313 a=0.2 |  |  |  | Cl Max: | 1.171 | at alpha= | 20 | deg
JavaFoil+Calcfoil stall+Eppler ext transition |  |  |  | L/D Max: | 115.583 | at alpha= | 5 | deg
Re: | 2000000 |  |  | Cd Min: | 0.00587 | at alpha= | -1 | deg
Mach: | 0.5 |  |  | Cl=0 at alpha= | -1.5942 | deg
|  |  |  | @ Cl=0.1, Cd= | 0.00587
|  |  |  | @ Cl=0.4, Cd= | 0.0061216
|  |  |  | @ Cl=0.6, Cd= | 0.00654
alpha (deg) | Cl | Cd | Cm | Cl/Cd
-20 | -1.01 | 0.17504 | -0.006 | -5.769
-19.5 | -0.983 | 0.16881 | -0.006 | -5.822
-19 | -0.956 | 0.16398 | -0.006 | -5.831
-18.5 | -0.929 | 0.1581 | -0.007 | -5.879
-18 | -0.903 | 0.16016 | -0.007 | -5.636
-17.5 | -0.874 | 0.15395 | -0.007 | -5.676
-17 | -0.847 | 0.14763 | -0.007 | -5.735
-16.5 | -0.82 | 0.14371 | -0.007 | -5.703
-16 | -0.793 | 0.14037 | -0.007 | -5.648
-15.5 | -0.766 | 0.13337 | -0.008 | -5.744
-15 | -0.737 | 0.12785 | -0.007 | -5.766
-14.5 | -0.71 | 0.12299 | -0.007 | -5.773
-14 | -0.683 | 0.12037 | -0.008 | -5.674
-13.5 | -0.656 | 0.11549 | -0.008 | -5.679
-13 | -0.629 | 0.11034 | -0.008 | -5.701
-12.5 | -0.6 | 0.1031 | -0.008 | -5.822
-12 | -0.573 | 0.09961 | -0.008 | -5.753
-11.5 | -0.546 | 0.09703 | -0.008 | -5.625
-11 | -0.519 | 0.09213 | -0.009 | -5.629
-10.5 | -0.491 | 0.09243 | -0.009 | -5.315
-10 | -0.463 | 0.08241 | -0.008 | -5.621
-9.5 | -0.436 | 0.072 | -0.009 | -6.053
-9 | -0.408 | 0.06466 | -0.009 | -6.317
-8.5 | -0.381 | 0.05857 | -0.009 | -6.505
-8 | -0.353 | 0.0714 | -0.009 | -4.947
-7.5 | -0.326 | 0.05454 | -0.009 | -5.976
-7 | -0.451 | 0.04793 | -0.01 | -9.416
-6.5 | -0.467 | 0.04259 | -0.013 | -10.975
-6 | -0.549 | 0.0107 | -0.023 | -51.292
-5.5 | -0.504 | 0.01012 | -0.024 | -49.843
-5 | -0.45 | 0.00961 | -0.024 | -46.842
-4.5 | -0.39 | 0.00924 | -0.025 | -42.252
-4 | -0.327 | 0.00891 | -0.025 | -36.695
-3.5 | -0.261 | 0.00863 | -0.026 | -30.203
-3 | -0.193 | 0.00836 | -0.026 | -23.115
-2.5 | -0.125 | 0.00815 | -0.027 | -15.353
-2 | -0.056 | 0.00798 | -0.027 | -7.058
-1.5 | 0.013 | 0.00589 | -0.028 | 2.163
-1 | 0.082 | 0.00587 | -0.029 | 14.011
-0.5 | 0.152 | 0.00587 | -0.029 | 25.838
0 | 0.221 | 0.00592 | -0.03 | 37.244
0.5 | 0.29 | 0.00598 | -0.03 | 48.457
1 | 0.359 | 0.00608 | -0.031 | 59.048
1.5 | 0.428 | 0.00615 | -0.031 | 69.601
2 | 0.497 | 0.00626 | -0.032 | 79.342
2.5 | 0.566 | 0.00643 | -0.033 | 87.978
3 | 0.634 | 0.00665 | -0.033 | 95.429
3.5 | 0.702 | 0.00689 | -0.034 | 101.926
4 | 0.77 | 0.00718 | -0.034 | 107.184
4.5 | 0.835 | 0.00771 | -0.035 | 108.394
5 | 0.896 | 0.00775 | -0.035 | 115.583
5.5 | 0.952 | 0.00902 | -0.036 | 105.636
6 | 0.99 | 0.01401 | -0.036 | 70.698
6.5 | 1.037 | 0.01505 | -0.036 | 68.913
7 | 1.076 | 0.0163 | -0.036 | 65.97
7.5 | 1.102 | 0.01788 | -0.037 | 61.664
8 | 1.105 | 0.01974 | -0.037 | 55.97
8.5 | 1.046 | 0.02221 | -0.037 | 47.11
9 | 0.578 | 0.06804 | -0.016 | 8.492
9.5 | 0.605 | 0.06826 | -0.017 | 8.864
10 | 0.632 | 0.08275 | -0.017 | 7.634
10.5 | 0.659 | 0.0885 | -0.018 | 7.442
11 | 0.685 | 0.0895 | -0.018 | 7.655
11.5 | 0.713 | 0.09525 | -0.02 | 7.483
12 | 0.739 | 0.10304 | -0.02 | 7.173
12.5 | 0.766 | 0.1065 | -0.02 | 7.188
13 | 0.793 | 0.10872 | -0.022 | 7.293
13.5 | 0.82 | 0.11667 | -0.022 | 7.026
14 | 0.846 | 0.12107 | -0.023 | 6.989
14.5 | 0.873 | 0.12652 | -0.024 | 6.903
15 | 0.901 | 0.12756 | -0.025 | 7.06
15.5 | 0.927 | 0.13422 | -0.025 | 6.907
16 | 0.954 | 0.13942 | -0.026 | 6.842
16.5 | 0.981 | 0.14729 | -0.027 | 6.663
17 | 1.008 | 0.15063 | -0.028 | 6.69
17.5 | 1.034 | 0.15497 | -0.028 | 6.673
18 | 1.064 | 0.16281 | -0.03 | 6.535
18.5 | 1.088 | 0.16538 | -0.03 | 6.581
19 | 1.114 | 0.17053 | -0.03 | 6.534
19.5 | 1.141 | 0.17679 | -0.031 | 6.454
20 | 1.171 | 0.18454 | -0.033 | 6.348

## 56. Re 2M Mach 0.50 (2)
BIGFOIL.COM POLAR EXPORT
NACA63-313 a=0.2
NACA63-313 a=0.2 |  |  |  | Cl Max: | 1.206 | at alpha= | 10.5 | deg
XFOIL ncrit=9 |  |  |  | L/D Max: | 125.878 | at alpha= | 4 | deg
Re: | 2000000 |  |  | Cd Min: | 0.2689 | at alpha= | -20 | deg
Mach: | 0.5 |  |  | Cl=0 at alpha= | -1.6522 | deg
|  |  |  | @ Cl=0.1, Cd= | 0.0054066
|  |  |  | @ Cl=0.4, Cd= | 0.0053214
|  |  |  | @ Cl=0.6, Cd= | 0.0055937
alpha (deg) | Cl | Cd | Cm | Cl/Cd
-20 | -0.8094 | 0.2689 | 0.0815 | -3.01
-19.5 | -0.7873 | 0.25998 | 0.0761 | -3.0283
-19 | -0.7643 | 0.2527 | 0.0711 | -3.0245
-18.5 | -0.7425 | 0.24314 | 0.0656 | -3.0538
-18 | -0.7211 | 0.23371 | 0.0601 | -3.0854
-17.5 | -0.7009 | 0.22373 | 0.0545 | -3.1328
-17 | -0.6783 | 0.21596 | 0.0495 | -3.1409
-16.5 | -0.6553 | 0.20821 | 0.0445 | -3.1473
-16 | -0.6357 | 0.19891 | 0.0393 | -3.1959
-15.5 | -0.6195 | 0.18804 | 0.0335 | -3.2945
-15 | -0.596 | 0.18104 | 0.0289 | -3.2921
-14.5 | -0.5771 | 0.17225 | 0.0239 | -3.3504
-14 | -0.5601 | 0.16289 | 0.0185 | -3.4385
-13.5 | -0.5419 | 0.15439 | 0.0137 | -3.5099
-13 | -0.5264 | 0.14605 | 0.0091 | -3.6042
-12.5 | -0.5187 | 0.13521 | 0.0037 | -3.8363
-12 | -0.5126 | 0.12471 | -0.0021 | -4.1103
-11.5 | -0.5017 | 0.11607 | -0.007 | -4.3224
-11 | -0.4921 | 0.10739 | -0.012 | -4.5824
-10.5 | -0.4874 | 0.09799 | -0.0175 | -4.974
-10 | -0.4936 | 0.08684 | -0.0243 | -5.684
-9.5 | -0.509 | 0.0746 | -0.0322 | -6.8231
-9 | -0.5345 | 0.05921 | -0.0442 | -9.0272
-8.5 | -0.5717 | 0.04584 | -0.0549 | -12.4716
-8 | -0.6123 | 0.03718 | -0.057 | -16.4685
-7.5 | -0.6488 | 0.03002 | -0.0521 | -21.6123
-7 | -0.661 | 0.02141 | -0.0472 | -30.8734
-6.5 | -0.63 | 0.01624 | -0.0432 | -38.7931
-6 | -0.5768 | 0.01326 | -0.0399 | -43.4992
-5.5 | -0.5166 | 0.01139 | -0.0372 | -45.3556
-5 | -0.4515 | 0.01029 | -0.0353 | -43.8776
-4.5 | -0.3861 | 0.00931 | -0.0338 | -41.4715
-4 | -0.3175 | 0.00879 | -0.0329 | -36.1206
-3.5 | -0.2492 | 0.00829 | -0.0323 | -30.0603
-3 | -0.1801 | 0.00792 | -0.032 | -22.7399
-2.5 | -0.1113 | 0.00761 | -0.032 | -14.6255
-2 | -0.0441 | 0.00708 | -0.032 | -6.2288
-1.5 | 0.0193 | 0.00594 | -0.0322 | 3.2492
-1 | 0.0865 | 0.00544 | -0.0325 | 15.9007
-0.5 | 0.1553 | 0.00527 | -0.033 | 29.4687
0 | 0.2245 | 0.00522 | -0.0335 | 43.0077
0.5 | 0.2938 | 0.00523 | -0.034 | 56.1759
1.5 | 0.4333 | 0.00535 | -0.035 | 80.9907
2 | 0.5032 | 0.00543 | -0.0355 | 92.6703
2.5 | 0.5732 | 0.00554 | -0.0359 | 103.4657
3 | 0.6431 | 0.00568 | -0.0362 | 113.2218
3.5 | 0.7125 | 0.00591 | -0.0362 | 120.5584
4 | 0.7817 | 0.00621 | -0.0361 | 125.8776
4.5 | 0.847 | 0.00683 | -0.0354 | 124.0117
5 | 0.9093 | 0.00767 | -0.0341 | 118.5528
6.5 | 1.0477 | 0.012 | -0.023 | 87.3083
7 | 1.0895 | 0.01297 | -0.0179 | 84.0015
7.5 | 1.1202 | 0.01453 | -0.0123 | 77.0957
8 | 1.1475 | 0.01667 | -0.0074 | 68.8362
8.5 | 1.1718 | 0.01944 | -0.003 | 60.2778
9 | 1.1935 | 0.02272 | 0.0008 | 52.5308
9.5 | 1.2019 | 0.02715 | 0.0042 | 44.2689
10 | 1.2057 | 0.03229 | 0.007 | 37.3397
10.5 | 1.206 | 0.03803 | 0.009 | 31.7118
11 | 1.1928 | 0.04541 | 0.0098 | 26.2673
11.5 | 1.1732 | 0.05408 | 0.0091 | 21.6938
12 | 1.1496 | 0.0641 | 0.0064 | 17.9345
12.5 | 1.1235 | 0.07546 | 0.0016 | 14.8887
13 | 1.0962 | 0.08807 | -0.0051 | 12.4469
13.5 | 1.0713 | 0.10148 | -0.013 | 10.5568
14 | 1.0478 | 0.11562 | -0.0218 | 9.0624
14.5 | 1.023 | 0.13067 | -0.0315 | 7.8289
15 | 1 | 0.14631 | -0.0417 | 6.8348
15.5 | 0.9782 | 0.16254 | -0.0522 | 6.0182

## 57. Re 3M Mach 0.00 (1)
BIGFOIL.COM POLAR EXPORT
NACA63-313 a=0.2
NACA63-313 a=0.2 |  |  |  | Cl Max: | 1.257 | at alpha= | 11.5 | deg
JavaFoil+Calcfoil stall+Eppler ext transition |  |  |  | L/D Max: | 118.435 | at alpha= | 6 | deg
Re: | 3000000 |  |  | Cd Min: | 0.00537 | at alpha= | -1.5 | deg
Mach: | 0 |  |  | Cl=0 at alpha= | -1.5917 | deg
|  |  |  | @ Cl=0.1, Cd= | 0.00538
|  |  |  | @ Cl=0.4, Cd= | 0.0055493
|  |  |  | @ Cl=0.6, Cd= | 0.0059256
alpha (deg) | Cl | Cd | Cm | Cl/Cd
-16 | -0.699 | 0.11827 | -0.006 | -5.911
-15.5 | -0.718 | 0.11165 | -0.006 | -6.429
-15 | -0.734 | 0.10763 | -0.006 | -6.818
-14.5 | -0.748 | 0.10033 | -0.007 | -7.458
-14 | -0.76 | 0.09375 | -0.007 | -8.107
-13.5 | -0.769 | 0.08875 | -0.007 | -8.66
-13 | -0.775 | 0.08264 | -0.008 | -9.373
-12.5 | -0.777 | 0.0768 | -0.008 | -10.12
-12 | -0.777 | 0.07019 | -0.009 | -11.074
-11.5 | -0.854 | 0.02672 | -0.014 | -31.942
-11 | -0.881 | 0.01535 | -0.015 | -57.367
-10.5 | -0.872 | 0.01296 | -0.016 | -67.287
-10 | -0.85 | 0.01216 | -0.016 | -69.882
-9.5 | -0.826 | 0.01129 | -0.017 | -73.123
-9 | -0.789 | 0.01063 | -0.017 | -74.271
-8.5 | -0.75 | 0.01032 | -0.018 | -72.615
-8 | -0.707 | 0.00981 | -0.018 | -72.062
-7.5 | -0.661 | 0.00945 | -0.019 | -69.986
-7 | -0.613 | 0.00905 | -0.019 | -67.747
-6.5 | -0.563 | 0.00882 | -0.02 | -63.815
-6 | -0.51 | 0.00855 | -0.02 | -59.692
-5.5 | -0.456 | 0.00832 | -0.02 | -54.822
-5 | -0.401 | 0.00813 | -0.021 | -49.268
-4.5 | -0.344 | 0.00793 | -0.021 | -43.354
-4 | -0.286 | 0.00772 | -0.022 | -37.05
-3.5 | -0.227 | 0.00757 | -0.022 | -30.016
-3 | -0.168 | 0.00743 | -0.023 | -22.618
-2.5 | -0.109 | 0.00728 | -0.023 | -14.935
-2 | -0.049 | 0.0054 | -0.024 | -9.055
-1.5 | 0.011 | 0.00537 | -0.024 | 2.056
-1 | 0.071 | 0.00538 | -0.025 | 13.234
-0.5 | 0.131 | 0.00538 | -0.025 | 24.406
0 | 0.191 | 0.00539 | -0.026 | 35.449
0.5 | 0.251 | 0.00543 | -0.026 | 46.239
1 | 0.311 | 0.00546 | -0.027 | 56.958
1.5 | 0.371 | 0.00553 | -0.027 | 67.074
2 | 0.431 | 0.00557 | -0.028 | 77.345
2.5 | 0.49 | 0.00569 | -0.028 | 86.191
3 | 0.55 | 0.00579 | -0.029 | 95.014
3.5 | 0.609 | 0.00595 | -0.029 | 102.431
4 | 0.668 | 0.00614 | -0.03 | 108.866
4.5 | 0.726 | 0.0064 | -0.03 | 113.495
5 | 0.784 | 0.00684 | -0.031 | 114.663
5.5 | 0.841 | 0.00722 | -0.031 | 116.403
6 | 0.896 | 0.00756 | -0.032 | 118.435
6.5 | 0.944 | 0.01048 | -0.032 | 90.035
7 | 0.991 | 0.01113 | -0.032 | 89.086
7.5 | 1.038 | 0.01168 | -0.033 | 88.846
8 | 1.08 | 0.01236 | -0.033 | 87.439
8.5 | 1.119 | 0.01302 | -0.034 | 85.991
9 | 1.154 | 0.01381 | -0.034 | 83.563
9.5 | 1.185 | 0.0147 | -0.034 | 80.596
10 | 1.211 | 0.01572 | -0.035 | 77.047
10.5 | 1.232 | 0.01679 | -0.035 | 73.381
11 | 1.249 | 0.01784 | -0.035 | 70.017
11.5 | 1.257 | 0.01939 | -0.036 | 64.86
12 | 1.257 | 0.02084 | -0.036 | 60.326
12.5 | 1.251 | 0.02271 | -0.036 | 55.084
13 | 1.239 | 0.02465 | -0.037 | 50.255
13.5 | 1.221 | 0.02705 | -0.037 | 45.124
14 | 1.196 | 0.03022 | -0.037 | 39.566
14.5 | 1.166 | 0.03395 | -0.037 | 34.332
15 | 1.133 | 0.03766 | -0.037 | 30.077
15.5 | 1.088 | 0.0456 | -0.037 | 23.86
16 | 1.047 | 0.05179 | -0.037 | 20.219
16.5 | 0.989 | 0.0677 | -0.035 | 14.612

## 58. Re 3M Mach 0.00 (2)
BIGFOIL.COM POLAR EXPORT
NACA63-313 a=0.2
NACA63-313 a=0.2 |  |  |  | Cl Max: | 1.581 | at alpha= | 18 | deg
XFOIL ncrit=9 |  |  |  | L/D Max: | 123.802 | at alpha= | 4 | deg
Re: | 3000000 |  |  | Cd Min: | 0.08307 | at alpha= | 20 | deg
Mach: | 0 |  |  | Cl=0 at alpha= | -1.627 | deg
|  |  |  | @ Cl=0.1, Cd= | 0.0047554
|  |  |  | @ Cl=0.4, Cd= | 0.0045686
|  |  |  | @ Cl=0.6, Cd= | 0.0049886
alpha (deg) | Cl | Cd | Cm | Cl/Cd
-19.5 | -1.3802 | 0.06354 | -0.0365 | -21.7218
-19 | -1.416 | 0.05164 | -0.0434 | -27.4206
-18.5 | -1.4235 | 0.04472 | -0.0465 | -31.8314
-18 | -1.4332 | 0.03831 | -0.0484 | -37.4106
-17.5 | -1.4275 | 0.03408 | -0.0488 | -41.8867
-17 | -1.424 | 0.03011 | -0.0482 | -47.2933
-16.5 | -1.41 | 0.0274 | -0.0468 | -51.4599
-16 | -1.3932 | 0.02523 | -0.0448 | -55.22
-15.5 | -1.3736 | 0.02352 | -0.0421 | -58.4014
-15 | -1.3568 | 0.02202 | -0.038 | -61.6167
-14.5 | -1.3279 | 0.02096 | -0.035 | -63.354
-14 | -1.2982 | 0.01921 | -0.0324 | -67.5794
-13.5 | -1.2675 | 0.01753 | -0.0296 | -72.3046
-12.5 | -1.1822 | 0.01566 | -0.0266 | -75.4917
-12 | -1.1345 | 0.01493 | -0.0258 | -75.9879
-11.5 | -1.0847 | 0.01434 | -0.0253 | -75.6416
-11 | -1.0344 | 0.0137 | -0.0248 | -75.5036
-10.5 | -0.9827 | 0.01317 | -0.0244 | -74.6166
-9.5 | -0.8819 | 0.01145 | -0.0234 | -77.0218
-9 | -0.829 | 0.01085 | -0.0232 | -76.4055
-8.5 | -0.775 | 0.01036 | -0.0231 | -74.8069
-8 | -0.7204 | 0.0099 | -0.0231 | -72.7677
-7.5 | -0.6653 | 0.0095 | -0.0232 | -70.0316
-7 | -0.6101 | 0.00907 | -0.0232 | -67.2657
-6.5 | -0.5547 | 0.00861 | -0.0233 | -64.4251
-6 | -0.4983 | 0.0083 | -0.0235 | -60.0361
-5.5 | -0.4414 | 0.00806 | -0.0238 | -54.7643
-5 | -0.3849 | 0.00771 | -0.0241 | -49.9222
-4 | -0.2705 | 0.00723 | -0.0248 | -37.4136
-3.5 | -0.213 | 0.00703 | -0.0251 | -30.2987
-3 | -0.1555 | 0.0068 | -0.0256 | -22.8676
-2.5 | -0.0984 | 0.00647 | -0.026 | -15.2087
-2 | -0.0414 | 0.00606 | -0.0264 | -6.8317
-1.5 | 0.0141 | 0.00523 | -0.0269 | 2.696
-1 | 0.0712 | 0.00484 | -0.0275 | 14.7107
-0.5 | 0.1291 | 0.00467 | -0.028 | 27.6445
0 | 0.1871 | 0.00455 | -0.0285 | 41.1209
0.5 | 0.2454 | 0.00448 | -0.0291 | 54.7768
1 | 0.3038 | 0.00448 | -0.0297 | 67.8125
1.5 | 0.3624 | 0.00453 | -0.0302 | 80
2 | 0.4208 | 0.00459 | -0.0308 | 91.6776
2.5 | 0.479 | 0.00467 | -0.0314 | 102.5696
3 | 0.537 | 0.0048 | -0.0319 | 111.875
3.5 | 0.5946 | 0.00496 | -0.0324 | 119.879
4 | 0.6512 | 0.00526 | -0.0329 | 123.8023
4.5 | 0.7066 | 0.00572 | -0.0332 | 123.5315
5 | 0.7611 | 0.00624 | -0.0334 | 121.9712
5.5 | 0.8135 | 0.00699 | -0.0333 | 116.3805
6 | 0.8637 | 0.00791 | -0.033 | 109.1909
6.5 | 0.9143 | 0.00866 | -0.0326 | 105.5774
7 | 0.9639 | 0.00935 | -0.032 | 103.0909
7.5 | 1.0121 | 0.00986 | -0.031 | 102.6471
8 | 1.0646 | 0.01032 | -0.0309 | 103.1589
8.5 | 1.115 | 0.01093 | -0.0305 | 102.0128
9 | 1.1652 | 0.01148 | -0.0302 | 101.4983
9.5 | 1.2128 | 0.01217 | -0.0294 | 99.6549
10 | 1.26 | 0.01278 | -0.0286 | 98.5915
10.5 | 1.3029 | 0.0136 | -0.0272 | 95.8015
11 | 1.3455 | 0.01433 | -0.0258 | 93.8939
11.5 | 1.3838 | 0.01515 | -0.0238 | 91.3399
12 | 1.4064 | 0.01615 | -0.0193 | 87.0836
12.5 | 1.4267 | 0.01752 | -0.0153 | 81.4326
13 | 1.4525 | 0.01888 | -0.0126 | 76.9333
13.5 | 1.4754 | 0.02061 | -0.0101 | 71.5866
14 | 1.4959 | 0.02268 | -0.0078 | 65.9568
14.5 | 1.5118 | 0.02526 | -0.0057 | 59.8496
15 | 1.5314 | 0.02772 | -0.0042 | 55.2453
15.5 | 1.5472 | 0.03065 | -0.0029 | 50.4796
16 | 1.5582 | 0.03413 | -0.0018 | 45.6548
16.5 | 1.5656 | 0.0382 | -0.0011 | 40.9843
17 | 1.57 | 0.04288 | -0.0009 | 36.6138
17.5 | 1.5771 | 0.04758 | -0.0013 | 33.1463
18 | 1.581 | 0.05293 | -0.0021 | 29.8696
18.5 | 1.5798 | 0.05913 | -0.0035 | 26.7174
19 | 1.5769 | 0.06597 | -0.0056 | 23.9033
19.5 | 1.5697 | 0.07368 | -0.0083 | 21.3043
20 | 1.554 | 0.08307 | -0.0121 | 18.7071

## 59. Re 3M Mach 0.10 (1)
BIGFOIL.COM POLAR EXPORT
NACA63-313 a=0.2
NACA63-313 a=0.2 |  |  |  | Cl Max: | 1.252 | at alpha= | 11.5 | deg
JavaFoil+Calcfoil stall+Eppler ext transition |  |  |  | L/D Max: | 117.682 | at alpha= | 6 | deg
Re: | 3000000 |  |  | Cd Min: | 0.00538 | at alpha= | -1.5 | deg
Mach: | 0.1 |  |  | Cl=0 at alpha= | -1.5917 | deg
|  |  |  | @ Cl=0.1, Cd= | 0.00538
|  |  |  | @ Cl=0.4, Cd= | 0.005586
|  |  |  | @ Cl=0.6, Cd= | 0.0059356
alpha (deg) | Cl | Cd | Cm | Cl/Cd
-16 | -0.663 | 0.1201 | -0.006 | -5.521
-15.5 | -0.685 | 0.11318 | -0.006 | -6.052
-15 | -0.705 | 0.10722 | -0.006 | -6.579
-14.5 | -0.723 | 0.10243 | -0.006 | -7.056
-14 | -0.738 | 0.09619 | -0.007 | -7.677
-13.5 | -0.75 | 0.09018 | -0.007 | -8.32
-13 | -0.759 | 0.08455 | -0.008 | -8.977
-12.5 | -0.764 | 0.07855 | -0.008 | -9.729
-12 | -0.766 | 0.07258 | -0.009 | -10.553
-11.5 | -0.77 | 0.05976 | -0.01 | -12.877
-11 | -0.863 | 0.01737 | -0.015 | -49.708
-10.5 | -0.863 | 0.01361 | -0.016 | -63.404
-10 | -0.844 | 0.01252 | -0.016 | -67.369
-9.5 | -0.825 | 0.01152 | -0.017 | -71.609
-9 | -0.789 | 0.01077 | -0.017 | -73.28
-8.5 | -0.75 | 0.01037 | -0.018 | -72.336
-8 | -0.708 | 0.00984 | -0.018 | -71.984
-7.5 | -0.663 | 0.00949 | -0.019 | -69.891
-7 | -0.615 | 0.00913 | -0.019 | -67.377
-6.5 | -0.565 | 0.00885 | -0.02 | -63.853
-6 | -0.512 | 0.00859 | -0.02 | -59.671
-5.5 | -0.458 | 0.00834 | -0.021 | -54.957
-5 | -0.402 | 0.00814 | -0.021 | -49.411
-4.5 | -0.345 | 0.00794 | -0.021 | -43.483
-4 | -0.287 | 0.00778 | -0.022 | -36.943
-3.5 | -0.228 | 0.00762 | -0.022 | -29.958
-3 | -0.169 | 0.00744 | -0.023 | -22.719
-2.5 | -0.109 | 0.00733 | -0.023 | -14.906
-2 | -0.049 | 0.0054 | -0.024 | -9.095
-1.5 | 0.011 | 0.00538 | -0.024 | 2.064
-1 | 0.072 | 0.00538 | -0.025 | 13.295
-0.5 | 0.132 | 0.00538 | -0.025 | 24.517
0 | 0.192 | 0.00542 | -0.026 | 35.472
0.5 | 0.252 | 0.00544 | -0.026 | 46.424
1 | 0.313 | 0.00546 | -0.027 | 57.216
1.5 | 0.373 | 0.00555 | -0.027 | 67.132
2 | 0.433 | 0.00563 | -0.028 | 76.858
2.5 | 0.493 | 0.00569 | -0.028 | 86.562
3 | 0.553 | 0.00584 | -0.029 | 94.721
3.5 | 0.612 | 0.00596 | -0.029 | 102.843
4 | 0.672 | 0.00615 | -0.03 | 109.286
4.5 | 0.73 | 0.00641 | -0.03 | 113.928
5 | 0.788 | 0.00684 | -0.031 | 115.1
5.5 | 0.845 | 0.00723 | -0.031 | 116.768
6 | 0.9 | 0.00765 | -0.032 | 117.682
6.5 | 0.947 | 0.01057 | -0.032 | 89.615
7 | 0.995 | 0.01122 | -0.033 | 88.696
7.5 | 1.041 | 0.0118 | -0.033 | 88.229
8 | 1.084 | 0.01248 | -0.033 | 86.871
8.5 | 1.122 | 0.01316 | -0.034 | 85.264
9 | 1.156 | 0.01398 | -0.034 | 82.71
9.5 | 1.186 | 0.0149 | -0.034 | 79.578
10 | 1.211 | 0.01595 | -0.035 | 75.905
10.5 | 1.231 | 0.01707 | -0.035 | 72.113
11 | 1.246 | 0.01816 | -0.036 | 68.587
11.5 | 1.252 | 0.01954 | -0.036 | 64.089
12 | 1.249 | 0.0213 | -0.036 | 58.609
12.5 | 1.239 | 0.02328 | -0.036 | 53.213
13 | 1.222 | 0.0255 | -0.037 | 47.929
13.5 | 1.2 | 0.02792 | -0.037 | 42.966
14 | 1.169 | 0.03145 | -0.037 | 37.168
14.5 | 1.133 | 0.03576 | -0.037 | 31.691
15 | 1.089 | 0.0423 | -0.037 | 25.744
15.5 | 1.035 | 0.05307 | -0.036 | 19.504
16 | 0.989 | 0.06054 | -0.036 | 16.34
16.5 | 0.884 | 0.11042 | -0.028 | 8.003

## 60. Re 3M Mach 0.10 (2)
BIGFOIL.COM POLAR EXPORT
NACA63-313 a=0.2
NACA63-313 a=0.2 |  |  |  | Cl Max: | 1.566 | at alpha= | 18 | deg
XFOIL ncrit=9 |  |  |  | L/D Max: | 124.11 | at alpha= | 4 | deg
Re: | 3000000 |  |  | Cd Min: | 0.09254 | at alpha= | 20 | deg
Mach: | 0.1 |  |  | Cl=0 at alpha= | -1.6279 | deg
|  |  |  | @ Cl=0.1, Cd= | 0.0047673
|  |  |  | @ Cl=0.4, Cd= | 0.004572
|  |  |  | @ Cl=0.6, Cd= | 0.0049884
alpha (deg) | Cl | Cd | Cm | Cl/Cd
-19 | -1.2991 | 0.07259 | -0.0319 | -17.8964
-18.5 | -1.3479 | 0.05718 | -0.042 | -23.5729
-18 | -1.3816 | 0.04634 | -0.0478 | -29.8144
-17.5 | -1.388 | 0.03999 | -0.0501 | -34.7087
-17 | -1.3942 | 0.03439 | -0.0509 | -40.5409
-16.5 | -1.3864 | 0.03067 | -0.0503 | -45.2038
-16 | -1.3734 | 0.02778 | -0.0489 | -49.4384
-15.5 | -1.3571 | 0.02549 | -0.0467 | -53.2405
-15 | -1.3429 | 0.02343 | -0.0433 | -57.3154
-14.5 | -1.3228 | 0.02211 | -0.0392 | -59.8281
-14 | -1.2912 | 0.02092 | -0.0364 | -61.7208
-13.5 | -1.2678 | 0.0187 | -0.0328 | -67.7968
-12.5 | -1.1888 | 0.01626 | -0.0287 | -73.1119
-12 | -1.1413 | 0.01545 | -0.0276 | -73.8706
-11.5 | -1.0914 | 0.0148 | -0.0269 | -73.7432
-11 | -1.0412 | 0.01407 | -0.0262 | -74.0014
-10.5 | -0.9893 | 0.01347 | -0.0256 | -73.4447
-10 | -0.937 | 0.01286 | -0.0252 | -72.8616
-9.5 | -0.8875 | 0.01174 | -0.0244 | -75.5963
-9 | -0.8348 | 0.01101 | -0.024 | -75.822
-8.5 | -0.7804 | 0.01049 | -0.0238 | -74.3947
-8 | -0.7255 | 0.01 | -0.0237 | -72.55
-7.5 | -0.6699 | 0.00958 | -0.0237 | -69.9269
-7 | -0.6137 | 0.00923 | -0.0238 | -66.4897
-6.5 | -0.5584 | 0.00866 | -0.0237 | -64.4804
-6 | -0.5016 | 0.00834 | -0.0239 | -60.1439
-5.5 | -0.4443 | 0.00809 | -0.0241 | -54.9197
-5 | -0.3874 | 0.00774 | -0.0243 | -50.0517
-4.5 | -0.3298 | 0.00752 | -0.0247 | -43.8564
-4 | -0.2721 | 0.00726 | -0.025 | -37.4793
-3.5 | -0.2142 | 0.00705 | -0.0253 | -30.383
-3 | -0.1564 | 0.00682 | -0.0257 | -22.9326
-2.5 | -0.0989 | 0.00649 | -0.0261 | -15.2388
-2 | -0.0416 | 0.00608 | -0.0266 | -6.8421
-1.5 | 0.0143 | 0.00526 | -0.0271 | 2.7186
-1 | 0.0717 | 0.00485 | -0.0276 | 14.7835
-0.5 | 0.1299 | 0.00468 | -0.0282 | 27.7564
0 | 0.1883 | 0.00456 | -0.0287 | 41.2939
0.5 | 0.2469 | 0.00449 | -0.0293 | 54.9889
1 | 0.3058 | 0.00449 | -0.0298 | 68.1069
1.5 | 0.3647 | 0.00453 | -0.0304 | 80.5077
2 | 0.4235 | 0.0046 | -0.031 | 92.0652
2.5 | 0.4821 | 0.00468 | -0.0315 | 103.0128
3 | 0.5404 | 0.00481 | -0.0321 | 112.3493
3.5 | 0.5984 | 0.00498 | -0.0326 | 120.1606
4 | 0.6553 | 0.00528 | -0.033 | 124.1098
4.5 | 0.711 | 0.00575 | -0.0333 | 123.6522
5 | 0.7659 | 0.00629 | -0.0334 | 121.7647
5.5 | 0.8183 | 0.00707 | -0.0334 | 115.7426
6 | 0.869 | 0.00797 | -0.033 | 109.0339
6.5 | 0.9196 | 0.00876 | -0.0325 | 104.9772
7 | 0.9695 | 0.00945 | -0.0319 | 102.5926
7.5 | 1.0183 | 0.00994 | -0.0308 | 102.4447
8 | 1.0711 | 0.0104 | -0.0306 | 102.9904
8.5 | 1.1215 | 0.01104 | -0.0301 | 101.5851
9 | 1.1719 | 0.01161 | -0.0297 | 100.9388
9.5 | 1.2197 | 0.0123 | -0.0288 | 99.1626
10 | 1.2665 | 0.01296 | -0.0278 | 97.7238
10.5 | 1.3088 | 0.01382 | -0.0262 | 94.7033
11 | 1.3509 | 0.01456 | -0.0246 | 92.7816
11.5 | 1.3837 | 0.01544 | -0.0214 | 89.6179
12 | 1.4033 | 0.01665 | -0.0166 | 84.2823
12.5 | 1.4268 | 0.01805 | -0.0132 | 79.0471
13 | 1.4519 | 0.01959 | -0.0106 | 74.1143
13.5 | 1.4738 | 0.02152 | -0.0081 | 68.4851
14 | 1.4908 | 0.024 | -0.0057 | 62.1167
14.5 | 1.5102 | 0.02646 | -0.0039 | 57.0748
15 | 1.5277 | 0.02924 | -0.0024 | 52.2469
15.5 | 1.5411 | 0.03254 | -0.0011 | 47.3602
16 | 1.5462 | 0.03675 | -0.0001 | 42.0735
16.5 | 1.5541 | 0.04106 | 0.0002 | 37.8495
17 | 1.5609 | 0.04578 | 0.0001 | 34.0957
17.5 | 1.5655 | 0.05101 | -0.0005 | 30.6901
18 | 1.566 | 0.05705 | -0.0018 | 27.4496
18.5 | 1.5619 | 0.06396 | -0.0037 | 24.4199
19 | 1.5547 | 0.07169 | -0.0063 | 21.6864
19.5 | 1.5393 | 0.08104 | -0.01 | 18.9943
20 | 1.5136 | 0.09254 | -0.0152 | 16.3562

## 61. Re 3M Mach 0.25 (1)
BIGFOIL.COM POLAR EXPORT
NACA63-313 a=0.2
NACA63-313 a=0.2 |  |  |  | Cl Max: | 1.212 | at alpha= | 10.5 | deg
JavaFoil+Calcfoil stall+Eppler ext transition |  |  |  | L/D Max: | 116.628 | at alpha= | 6 | deg
Re: | 3000000 |  |  | Cd Min: | 0.00541 | at alpha= | -1 | deg
Mach: | 0.25 |  |  | Cl=0 at alpha= | -1.5902 | deg
|  |  |  | @ Cl=0.1, Cd= | 0.00541
|  |  |  | @ Cl=0.4, Cd= | 0.0056147
|  |  |  | @ Cl=0.6, Cd= | 0.0059892
alpha (deg) | Cl | Cd | Cm | Cl/Cd
-14.5 | -0.5 | 0.1131 | -0.006 | -4.419
-14 | -0.549 | 0.10708 | -0.006 | -5.13
-13.5 | -0.594 | 0.09897 | -0.007 | -5.997
-13 | -0.631 | 0.09306 | -0.007 | -6.782
-12.5 | -0.662 | 0.08543 | -0.007 | -7.748
-12 | -0.685 | 0.0807 | -0.007 | -8.489
-11.5 | -0.693 | 0.07457 | -0.008 | -9.297
-11 | -0.693 | 0.06846 | -0.009 | -10.125
-10.5 | -0.691 | 0.06143 | -0.01 | -11.243
-10 | -0.702 | 0.04585 | -0.012 | -15.3
-9.5 | -0.784 | 0.01385 | -0.017 | -56.623
-9 | -0.778 | 0.01134 | -0.018 | -68.61
-8.5 | -0.75 | 0.01095 | -0.018 | -68.523
-8 | -0.712 | 0.0104 | -0.019 | -68.507
-7.5 | -0.67 | 0.00986 | -0.019 | -67.974
-7 | -0.625 | 0.00941 | -0.02 | -66.394
-6.5 | -0.575 | 0.00908 | -0.02 | -63.37
-6 | -0.523 | 0.00901 | -0.021 | -58.033
-5.5 | -0.469 | 0.00855 | -0.021 | -54.781
-5 | -0.412 | 0.0083 | -0.022 | -49.661
-4.5 | -0.354 | 0.00806 | -0.022 | -43.944
-4 | -0.295 | 0.00789 | -0.023 | -37.356
-3.5 | -0.234 | 0.00768 | -0.023 | -30.541
-3 | -0.174 | 0.0075 | -0.024 | -23.128
-2.5 | -0.112 | 0.0074 | -0.024 | -15.164
-2 | -0.05 | 0.00544 | -0.025 | -9.28
-1.5 | 0.011 | 0.00544 | -0.025 | 2.098
-1 | 0.074 | 0.00541 | -0.026 | 13.582
-0.5 | 0.136 | 0.00541 | -0.026 | 25.06
0 | 0.197 | 0.00546 | -0.027 | 36.169
0.5 | 0.259 | 0.00548 | -0.027 | 47.324
1 | 0.321 | 0.00554 | -0.028 | 58.015
1.5 | 0.383 | 0.00559 | -0.028 | 68.529
2 | 0.445 | 0.00568 | -0.029 | 78.259
2.5 | 0.506 | 0.00582 | -0.029 | 86.983
3 | 0.568 | 0.0059 | -0.03 | 96.323
3.5 | 0.629 | 0.00607 | -0.03 | 103.576
4 | 0.69 | 0.00629 | -0.031 | 109.756
4.5 | 0.75 | 0.00657 | -0.031 | 114.174
5 | 0.809 | 0.00709 | -0.032 | 114.154
5.5 | 0.867 | 0.0075 | -0.032 | 115.548
6 | 0.923 | 0.00791 | -0.033 | 116.628
6.5 | 0.966 | 0.01107 | -0.033 | 87.304
7 | 1.014 | 0.01178 | -0.033 | 86.051
7.5 | 1.059 | 0.01245 | -0.034 | 85.113
8 | 1.1 | 0.01325 | -0.034 | 83.048
8.5 | 1.135 | 0.01409 | -0.034 | 80.595
9 | 1.164 | 0.01514 | -0.035 | 76.911
9.5 | 1.188 | 0.01617 | -0.035 | 73.464
10 | 1.204 | 0.01734 | -0.036 | 69.447
10.5 | 1.212 | 0.01892 | -0.036 | 64.06
11 | 1.212 | 0.02053 | -0.036 | 59.037
11.5 | 1.2 | 0.02223 | -0.037 | 53.971
12 | 1.171 | 0.02464 | -0.037 | 47.524
12.5 | 1.13 | 0.02795 | -0.037 | 40.416
13 | 1.078 | 0.03153 | -0.037 | 34.192
13.5 | 1.005 | 0.03982 | -0.036 | 25.233
14 | 0.851 | 0.08956 | -0.027 | 9.504
14.5 | 0.774 | 0.10708 | -0.022 | 7.227
15 | 0.704 | 0.11525 | -0.021 | 6.112
15.5 | 0.63 | 0.12871 | -0.02 | 4.894

## 62. Re 3M Mach 0.25 (2)
BIGFOIL.COM POLAR EXPORT
NACA63-313 a=0.2
NACA63-313 a=0.2 |  |  |  | Cl Max: | 1.4907 | at alpha= | 15.5 | deg
XFOIL ncrit=9 |  |  |  | L/D Max: | 126.115 | at alpha= | 4 | deg
Re: | 3000000 |  |  | Cd Min: | 0.1964 | at alpha= | -17.5 | deg
Mach: | 0.25 |  |  | Cl=0 at alpha= | -1.6384 | deg
|  |  |  | @ Cl=0.1, Cd= | 0.0048237
|  |  |  | @ Cl=0.4, Cd= | 0.0046222
|  |  |  | @ Cl=0.6, Cd= | 0.0050114
alpha (deg) | Cl | Cd | Cm | Cl/Cd
-17.5 | -0.6778 | 0.1964 | 0.0409 | -3.4511
-17 | -0.6591 | 0.19004 | 0.0368 | -3.4682
-16.5 | -0.6576 | 0.17708 | 0.0303 | -3.7136
-16 | -0.64 | 0.17059 | 0.0262 | -3.7517
-15.5 | -0.6243 | 0.16329 | 0.0218 | -3.8233
-15 | -1.0671 | 0.05816 | -0.0443 | -18.3477
-14.5 | -1.1068 | 0.04553 | -0.0528 | -24.3092
-14 | -1.1275 | 0.03748 | -0.056 | -30.0827
-13.5 | -1.1475 | 0.03106 | -0.056 | -36.9446
-13 | -1.1463 | 0.02706 | -0.0539 | -42.3614
-12.5 | -1.1796 | 0.02301 | -0.0444 | -51.2647
-12 | -1.1532 | 0.0206 | -0.0405 | -55.9806
-11.5 | -1.1107 | 0.01911 | -0.038 | -58.1214
-11 | -1.0646 | 0.01773 | -0.0358 | -60.0451
-10.5 | -1.0158 | 0.01645 | -0.0339 | -61.7508
-10 | -0.967 | 0.01498 | -0.0321 | -64.5527
-9.5 | -0.915 | 0.01382 | -0.0306 | -66.2084
-9 | -0.8633 | 0.01252 | -0.0292 | -68.9537
-8.5 | -0.8096 | 0.01143 | -0.0281 | -70.8311
-8 | -0.7527 | 0.01074 | -0.0274 | -70.0838
-7.5 | -0.6951 | 0.01013 | -0.0268 | -68.618
-7 | -0.6368 | 0.00961 | -0.0264 | -66.2643
-6.5 | -0.5786 | 0.00907 | -0.0261 | -63.7927
-5.5 | -0.4604 | 0.00826 | -0.0258 | -55.7385
-5 | -0.4009 | 0.00791 | -0.0259 | -50.6827
-4.5 | -0.3411 | 0.00763 | -0.026 | -44.7051
-4 | -0.2812 | 0.00738 | -0.0262 | -38.103
-3.5 | -0.2211 | 0.00716 | -0.0265 | -30.8799
-3 | -0.1611 | 0.00693 | -0.0268 | -23.2468
-2.5 | -0.1014 | 0.0066 | -0.0271 | -15.3636
-2 | -0.0422 | 0.0062 | -0.0275 | -6.8065
-1 | 0.0745 | 0.0049 | -0.0285 | 15.2041
-0.5 | 0.1347 | 0.00472 | -0.0291 | 28.5381
0 | 0.1951 | 0.00459 | -0.0296 | 42.5054
0.5 | 0.2556 | 0.00455 | -0.0302 | 56.1758
1 | 0.3165 | 0.00457 | -0.0307 | 69.256
1.5 | 0.3775 | 0.0046 | -0.0313 | 82.0652
2 | 0.4383 | 0.00466 | -0.0319 | 94.0558
2.5 | 0.4991 | 0.00474 | -0.0325 | 105.2954
3 | 0.5593 | 0.00491 | -0.033 | 113.9104
3.5 | 0.6195 | 0.00506 | -0.0334 | 122.4308
4 | 0.6785 | 0.00538 | -0.0337 | 126.1152
4.5 | 0.736 | 0.00589 | -0.0339 | 124.9576
5 | 0.7925 | 0.00649 | -0.0339 | 122.1109
5.5 | 0.8458 | 0.00742 | -0.0335 | 113.9892
6 | 0.8978 | 0.00835 | -0.0328 | 107.521
6.5 | 0.9493 | 0.00921 | -0.032 | 103.0727
7 | 1.0007 | 0.00991 | -0.031 | 100.9788
8 | 1.1049 | 0.01097 | -0.0288 | 100.7201
8.5 | 1.157 | 0.01161 | -0.0278 | 99.6555
9 | 1.2056 | 0.01242 | -0.0263 | 97.0692
9.5 | 1.2534 | 0.01315 | -0.0246 | 95.3156
10 | 1.2943 | 0.01414 | -0.022 | 91.5347
10.5 | 1.3284 | 0.01502 | -0.0181 | 88.4421
11 | 1.3522 | 0.01626 | -0.0133 | 83.1611
11.5 | 1.3728 | 0.01808 | -0.0092 | 75.9292
12 | 1.4001 | 0.01982 | -0.0062 | 70.6408
12.5 | 1.4228 | 0.02205 | -0.0034 | 64.5261
13 | 1.4386 | 0.02499 | -0.0007 | 57.567
13.5 | 1.4577 | 0.02792 | 0.0013 | 52.2099
14 | 1.4732 | 0.03131 | 0.003 | 47.0521
14.5 | 1.48 | 0.03566 | 0.0044 | 41.5031
15 | 1.4856 | 0.04047 | 0.0052 | 36.7087
15.5 | 1.4907 | 0.04575 | 0.0052 | 32.5836
16 | 1.4895 | 0.05202 | 0.0046 | 28.6332
16.5 | 1.4882 | 0.05877 | 0.0032 | 25.3224
17 | 1.4757 | 0.06731 | 0.0007 | 21.9239
17.5 | 1.4647 | 0.07615 | -0.0026 | 19.2344
18 | 1.4416 | 0.08729 | -0.0076 | 16.5151
18.5 | 1.4198 | 0.09888 | -0.0133 | 14.3588
19 | 1.3873 | 0.11286 | -0.021 | 12.2922
19.5 | 1.3454 | 0.12923 | -0.0309 | 10.4109
20 | 1.3074 | 0.14566 | -0.0414 | 8.9757

## 63. Re 3M Mach 0.50 (1)
BIGFOIL.COM POLAR EXPORT
NACA63-313 a=0.2
NACA63-313 a=0.2 |  |  |  | Cl Max: | 1.177 | at alpha= | 20 | deg
JavaFoil+Calcfoil stall+Eppler ext transition |  |  |  | L/D Max: | 111.892 | at alpha= | 5 | deg
Re: | 3000000 |  |  | Cd Min: | 0.00559 | at alpha= | -1 | deg
Mach: | 0.5 |  |  | Cl=0 at alpha= | -1.5942 | deg
|  |  |  | @ Cl=0.1, Cd= | 0.0055951
|  |  |  | @ Cl=0.4, Cd= | 0.0058416
|  |  |  | @ Cl=0.6, Cd= | 0.006245
alpha (deg) | Cl | Cd | Cm | Cl/Cd
-20 | -1.011 | 0.16469 | -0.006 | -6.136
-19.5 | -0.983 | 0.15993 | -0.006 | -6.149
-19 | -0.957 | 0.15675 | -0.006 | -6.102
-18.5 | -0.93 | 0.14984 | -0.007 | -6.206
-18 | -0.904 | 0.15083 | -0.007 | -5.994
-17.5 | -0.875 | 0.14624 | -0.007 | -5.981
-17 | -0.847 | 0.14106 | -0.007 | -6.006
-16.5 | -0.82 | 0.1362 | -0.007 | -6.021
-16 | -0.793 | 0.13091 | -0.007 | -6.059
-15.5 | -0.767 | 0.12559 | -0.008 | -6.105
-15 | -0.738 | 0.12066 | -0.007 | -6.115
-14.5 | -0.711 | 0.11735 | -0.008 | -6.055
-14 | -0.683 | 0.11285 | -0.008 | -6.056
-13.5 | -0.656 | 0.10989 | -0.008 | -5.973
-13 | -0.629 | 0.10508 | -0.008 | -5.989
-12.5 | -0.601 | 0.09779 | -0.008 | -6.141
-12 | -0.573 | 0.09506 | -0.008 | -6.031
-11.5 | -0.546 | 0.0904 | -0.008 | -6.041
-11 | -0.519 | 0.08565 | -0.009 | -6.058
-10.5 | -0.492 | 0.08747 | -0.009 | -5.62
-10 | -0.464 | 0.07634 | -0.009 | -6.071
-9.5 | -0.436 | 0.0679 | -0.009 | -6.424
-9 | -0.409 | 0.06216 | -0.009 | -6.579
-8.5 | -0.382 | 0.05619 | -0.01 | -6.791
-8 | -0.353 | 0.06756 | -0.009 | -5.231
-7.5 | -0.326 | 0.05236 | -0.01 | -6.23
-7 | -0.452 | 0.04684 | -0.011 | -9.651
-6.5 | -0.576 | 0.01083 | -0.023 | -53.199
-6 | -0.549 | 0.00995 | -0.023 | -55.17
-5.5 | -0.504 | 0.00943 | -0.024 | -53.448
-5 | -0.45 | 0.00901 | -0.024 | -49.962
-4.5 | -0.39 | 0.00866 | -0.025 | -45.059
-4 | -0.327 | 0.00838 | -0.025 | -39.019
-3.5 | -0.261 | 0.00814 | -0.026 | -32.033
-3 | -0.193 | 0.00791 | -0.026 | -24.445
-2.5 | -0.125 | 0.00771 | -0.027 | -16.217
-2 | -0.056 | 0.00754 | -0.027 | -7.474
-1.5 | 0.013 | 0.0056 | -0.028 | 2.277
-1 | 0.082 | 0.00559 | -0.029 | 14.701
-0.5 | 0.152 | 0.00561 | -0.029 | 27.028
0 | 0.221 | 0.00562 | -0.03 | 39.264
0.5 | 0.29 | 0.00571 | -0.03 | 50.745
1 | 0.359 | 0.0058 | -0.031 | 61.899
1.5 | 0.428 | 0.00587 | -0.031 | 72.882
2 | 0.497 | 0.00598 | -0.032 | 83.016
2.5 | 0.566 | 0.00613 | -0.033 | 92.232
3 | 0.634 | 0.00636 | -0.033 | 99.745
3.5 | 0.702 | 0.00661 | -0.034 | 106.211
4 | 0.77 | 0.00701 | -0.034 | 109.707
4.5 | 0.835 | 0.00764 | -0.035 | 109.341
5 | 0.898 | 0.00803 | -0.035 | 111.892
5.5 | 0.955 | 0.00862 | -0.036 | 110.747
6 | 0.994 | 0.01298 | -0.036 | 76.545
6.5 | 1.041 | 0.01394 | -0.036 | 74.646
7 | 1.079 | 0.01508 | -0.037 | 71.569
7.5 | 1.106 | 0.01652 | -0.037 | 66.972
8 | 1.109 | 0.01822 | -0.037 | 60.877
8.5 | 1.051 | 0.02046 | -0.038 | 51.353
9 | 0.578 | 0.06501 | -0.017 | 8.896
9.5 | 0.607 | 0.06556 | -0.019 | 9.253
10 | 0.632 | 0.07764 | -0.018 | 8.139
10.5 | 0.66 | 0.0719 | -0.02 | 9.185
11 | 0.686 | 0.08038 | -0.02 | 8.536
11.5 | 0.713 | 0.09279 | -0.02 | 7.685
12 | 0.739 | 0.09628 | -0.02 | 7.68
12.5 | 0.766 | 0.09973 | -0.021 | 7.679
13 | 0.794 | 0.10265 | -0.023 | 7.737
13.5 | 0.82 | 0.10952 | -0.023 | 7.489
14 | 0.846 | 0.11439 | -0.023 | 7.4
14.5 | 0.876 | 0.1176 | -0.025 | 7.445
15 | 0.901 | 0.12036 | -0.025 | 7.486
15.5 | 0.928 | 0.12599 | -0.026 | 7.363
16 | 0.956 | 0.13273 | -0.027 | 7.206
16.5 | 0.982 | 0.13854 | -0.027 | 7.088
17 | 1.008 | 0.14389 | -0.028 | 7.008
17.5 | 1.035 | 0.1494 | -0.029 | 6.928
18 | 1.067 | 0.15358 | -0.031 | 6.946
18.5 | 1.089 | 0.15637 | -0.03 | 6.965
19 | 1.115 | 0.15893 | -0.031 | 7.018
19.5 | 1.142 | 0.16763 | -0.031 | 6.812
20 | 1.177 | 0.16906 | -0.034 | 6.962

## 64. Re 3M Mach 0.50 (2)
BIGFOIL.COM POLAR EXPORT
NACA63-313 a=0.2
NACA63-313 a=0.2 |  |  |  | Cl Max: | 1.2589 | at alpha= | 10 | deg
XFOIL ncrit=9 |  |  |  | L/D Max: | 131.886 | at alpha= | 4 | deg
Re: | 3000000 |  |  | Cd Min: | 0.26963 | at alpha= | -20 | deg
Mach: | 0.5 |  |  | Cl=0 at alpha= | -1.6696 | deg
|  |  |  | @ Cl=0.1, Cd= | 0.0054434
|  |  |  | @ Cl=0.4, Cd= | 0.0048672
|  |  |  | @ Cl=0.6, Cd= | 0.0051528
alpha (deg) | Cl | Cd | Cm | Cl/Cd
-20 | -0.8106 | 0.26963 | 0.082 | -3.0063
-19.5 | -0.7888 | 0.26043 | 0.0766 | -3.0288
-19 | -0.7668 | 0.25117 | 0.071 | -3.0529
-18.5 | -0.7463 | 0.24075 | 0.0654 | -3.0999
-18 | -0.7252 | 0.2317 | 0.0599 | -3.1299
-17.5 | -0.7024 | 0.22372 | 0.0547 | -3.1396
-17 | -0.6808 | 0.21506 | 0.0495 | -3.1656
-16.5 | -0.6621 | 0.20491 | 0.0438 | -3.2312
-16 | -0.6428 | 0.19578 | 0.0385 | -3.2833
-15.5 | -0.6207 | 0.18794 | 0.0336 | -3.3026
-14 | -0.5662 | 0.16212 | 0.019 | -3.4925
-13.5 | -0.5533 | 0.15238 | 0.0139 | -3.6311
-13 | -0.5441 | 0.14172 | 0.0081 | -3.8393
-12.5 | -0.5277 | 0.13365 | 0.0034 | -3.9484
-12 | -0.5151 | 0.12477 | -0.0017 | -4.1284
-11.5 | -0.5084 | 0.11471 | -0.0075 | -4.432
-11 | -0.5091 | 0.10362 | -0.0139 | -4.9131
-10.5 | -0.5174 | 0.0918 | -0.0211 | -5.6362
-9.5 | -0.5639 | 0.06474 | -0.0397 | -8.7102
-9 | -0.5978 | 0.04901 | -0.0533 | -12.1975
-8.5 | -0.6332 | 0.03946 | -0.0586 | -16.0466
-8 | -0.6704 | 0.03307 | -0.0556 | -20.2721
-7 | -0.6803 | 0.01946 | -0.0461 | -34.9589
-6.5 | -0.6485 | 0.01381 | -0.0417 | -46.9587
-6 | -0.5922 | 0.0113 | -0.0383 | -52.4071
-5.5 | -0.5295 | 0.00978 | -0.0358 | -54.1411
-5 | -0.461 | 0.009 | -0.0342 | -51.2222
-4.5 | -0.3913 | 0.00846 | -0.0331 | -46.253
-4 | -0.3221 | 0.00793 | -0.0323 | -40.6179
-3.5 | -0.252 | 0.00763 | -0.0319 | -33.0275
-3 | -0.1825 | 0.00733 | -0.0317 | -24.8977
-2.5 | -0.1129 | 0.00707 | -0.0317 | -15.9689
-2 | -0.0444 | 0.00669 | -0.0319 | -6.6368
-1.5 | 0.0228 | 0.00613 | -0.0322 | 3.7194
-0.5 | 0.1566 | 0.00494 | -0.0331 | 31.7004
0 | 0.2257 | 0.00481 | -0.0336 | 46.9231
0.5 | 0.2953 | 0.00479 | -0.0342 | 61.6493
1 | 0.3652 | 0.00483 | -0.0348 | 75.6108
2 | 0.5055 | 0.00498 | -0.0359 | 101.506
2.5 | 0.5758 | 0.00508 | -0.0364 | 113.3465
3.5 | 0.7154 | 0.0055 | -0.0368 | 130.0727
4 | 0.7834 | 0.00594 | -0.0366 | 131.8855
4.5 | 0.8483 | 0.00666 | -0.0359 | 127.3724
5 | 0.9093 | 0.00764 | -0.0346 | 119.0183
5.5 | 0.9623 | 0.00906 | -0.0321 | 106.2141
6 | 1.0139 | 0.01031 | -0.0291 | 98.3414
6.5 | 1.0682 | 0.01123 | -0.0259 | 95.1202
7 | 1.1191 | 0.01209 | -0.0219 | 92.5641
7.5 | 1.1484 | 0.01302 | -0.0144 | 88.2028
8 | 1.1857 | 0.0146 | -0.0098 | 81.2123
8.5 | 1.2108 | 0.01699 | -0.0047 | 71.2655
9 | 1.2378 | 0.01972 | -0.0003 | 62.7688
9.5 | 1.2568 | 0.02322 | 0.0037 | 54.1258
10 | 1.2589 | 0.02822 | 0.0074 | 44.6102
10.5 | 1.2516 | 0.03427 | 0.0101 | 36.5217
11 | 1.2364 | 0.04146 | 0.0116 | 29.8215
11.5 | 1.2148 | 0.04997 | 0.0113 | 24.3106
12 | 1.1841 | 0.06023 | 0.0089 | 19.6596
12.5 | 1.1547 | 0.07156 | 0.0044 | 16.1361
13 | 1.125 | 0.08412 | -0.002 | 13.3738
13.5 | 1.0966 | 0.09766 | -0.0099 | 11.2288
14 | 1.0717 | 0.11174 | -0.0187 | 9.591
14.5 | 1.0489 | 0.12626 | -0.0281 | 8.3075
15 | 1.032 | 0.14055 | -0.0373 | 7.3426

## 65. Re 4M Mach 0.00 (1)
BIGFOIL.COM POLAR EXPORT
NACA63-313 a=0.2
NACA63-313 a=0.2 |  |  |  | Cl Max: | 1.261 | at alpha= | 11.5 | deg
JavaFoil+Calcfoil stall+Eppler ext transition |  |  |  | L/D Max: | 120.359 | at alpha= | 6 | deg
Re: | 4000000 |  |  | Cd Min: | 0.00523 | at alpha= | -1 | deg
Mach: | 0 |  |  | Cl=0 at alpha= | -1.5917 | deg
|  |  |  | @ Cl=0.1, Cd= | 0.0052348
|  |  |  | @ Cl=0.4, Cd= | 0.005449
|  |  |  | @ Cl=0.6, Cd= | 0.0058341
alpha (deg) | Cl | Cd | Cm | Cl/Cd
-16.5 | -0.681 | 0.12206 | -0.006 | -5.577
-16 | -0.701 | 0.11481 | -0.006 | -6.101
-15.5 | -0.72 | 0.10821 | -0.006 | -6.65
-15 | -0.735 | 0.10486 | -0.007 | -7.011
-14.5 | -0.75 | 0.09742 | -0.007 | -7.701
-14 | -0.763 | 0.09068 | -0.007 | -8.414
-13.5 | -0.772 | 0.08512 | -0.008 | -9.07
-13 | -0.779 | 0.07873 | -0.008 | -9.895
-12.5 | -0.784 | 0.07122 | -0.009 | -11.015
-12 | -0.795 | 0.05916 | -0.01 | -13.441
-11.5 | -0.899 | 0.01584 | -0.015 | -56.731
-11 | -0.893 | 0.01336 | -0.015 | -66.851
-10.5 | -0.879 | 0.01202 | -0.016 | -73.137
-10 | -0.859 | 0.01139 | -0.016 | -75.41
-9.5 | -0.826 | 0.0107 | -0.017 | -77.174
-9 | -0.789 | 0.01014 | -0.017 | -77.836
-8.5 | -0.75 | 0.0098 | -0.018 | -76.498
-8 | -0.707 | 0.00935 | -0.018 | -75.583
-7.5 | -0.661 | 0.00902 | -0.019 | -73.295
-7 | -0.613 | 0.00869 | -0.019 | -70.577
-6.5 | -0.563 | 0.00846 | -0.02 | -66.505
-6 | -0.51 | 0.00824 | -0.02 | -61.947
-5.5 | -0.456 | 0.008 | -0.02 | -57.049
-5 | -0.401 | 0.0078 | -0.021 | -51.369
-4.5 | -0.344 | 0.0076 | -0.021 | -45.26
-4 | -0.286 | 0.00748 | -0.022 | -38.22
-3.5 | -0.227 | 0.0073 | -0.022 | -31.142
-3 | -0.168 | 0.00714 | -0.023 | -23.555
-2.5 | -0.109 | 0.00704 | -0.023 | -15.438
-2 | -0.049 | 0.00527 | -0.024 | -9.281
-1.5 | 0.011 | 0.00524 | -0.024 | 2.111
-1 | 0.071 | 0.00523 | -0.025 | 13.62
-0.5 | 0.131 | 0.00524 | -0.025 | 25.064
0 | 0.191 | 0.00526 | -0.026 | 36.337
0.5 | 0.251 | 0.00532 | -0.026 | 47.241
1 | 0.311 | 0.00535 | -0.027 | 58.13
1.5 | 0.371 | 0.00542 | -0.027 | 68.499
2 | 0.431 | 0.00548 | -0.028 | 78.64
2.5 | 0.49 | 0.00557 | -0.028 | 88.054
3 | 0.55 | 0.00569 | -0.029 | 96.66
3.5 | 0.609 | 0.00586 | -0.029 | 103.979
4 | 0.668 | 0.00609 | -0.03 | 109.675
4.5 | 0.726 | 0.00647 | -0.03 | 112.197
5 | 0.784 | 0.00675 | -0.031 | 116.112
5.5 | 0.841 | 0.00702 | -0.031 | 119.723
6 | 0.896 | 0.00744 | -0.032 | 120.359
6.5 | 0.946 | 0.00922 | -0.032 | 102.647
7 | 0.994 | 0.01059 | -0.033 | 93.869
7.5 | 1.041 | 0.0111 | -0.033 | 93.764
8 | 1.084 | 0.01171 | -0.033 | 92.54
8.5 | 1.123 | 0.01233 | -0.034 | 91.074
9 | 1.157 | 0.01306 | -0.034 | 88.629
9.5 | 1.188 | 0.01389 | -0.034 | 85.557
10 | 1.214 | 0.01483 | -0.035 | 81.915
10.5 | 1.236 | 0.01581 | -0.035 | 78.156
11 | 1.253 | 0.01681 | -0.036 | 74.523
11.5 | 1.261 | 0.01828 | -0.036 | 69.003
12 | 1.261 | 0.01971 | -0.036 | 63.998
12.5 | 1.255 | 0.02123 | -0.036 | 59.125
13 | 1.243 | 0.023 | -0.037 | 54.058
13.5 | 1.225 | 0.02519 | -0.037 | 48.629
14 | 1.201 | 0.02802 | -0.037 | 42.85
14.5 | 1.172 | 0.03132 | -0.037 | 37.409
15 | 1.139 | 0.03452 | -0.037 | 33.007
15.5 | 1.098 | 0.04057 | -0.037 | 27.062
16 | 1.059 | 0.04547 | -0.037 | 23.288
16.5 | 1.009 | 0.0555 | -0.037 | 18.185

## 66. Re 4M Mach 0.00 (2)
BIGFOIL.COM POLAR EXPORT
NACA63-313 a=0.2
NACA63-313 a=0.2 |  |  |  | Cl Max: | 1.6202 | at alpha= | 18.5 | deg
XFOIL ncrit=9 |  |  |  | L/D Max: | 125.029 | at alpha= | 4 | deg
Re: | 4000000 |  |  | Cd Min: | 0.075 | at alpha= | 20 | deg
Mach: | 0 |  |  | Cl=0 at alpha= | -1.6362 | deg
|  |  |  | @ Cl=0.1, Cd= | 0.0046678
|  |  |  | @ Cl=0.4, Cd= | 0.0043479
|  |  |  | @ Cl=0.6, Cd= | 0.0048153
alpha (deg) | Cl | Cd | Cm | Cl/Cd
-20 | -1.4736 | 0.05646 | -0.0416 | -26.0999
-19.5 | -1.503 | 0.04652 | -0.0465 | -32.3087
-19 | -1.5223 | 0.03899 | -0.049 | -39.0433
-18.5 | -1.529 | 0.03357 | -0.0495 | -45.5466
-18 | -1.5266 | 0.02955 | -0.0488 | -51.6616
-17.5 | -1.5177 | 0.0265 | -0.0472 | -57.2717
-17 | -1.5044 | 0.02412 | -0.0449 | -62.3715
-16.5 | -1.4856 | 0.02241 | -0.0421 | -66.2918
-16 | -1.4682 | 0.02098 | -0.0381 | -69.9809
-15.5 | -1.4454 | 0.01978 | -0.0341 | -73.0738
-15 | -1.4086 | 0.01874 | -0.0322 | -75.1654
-14.5 | -1.3682 | 0.01777 | -0.0307 | -76.9949
-14 | -1.3285 | 0.01705 | -0.0287 | -77.9179
-13.5 | -1.2848 | 0.01631 | -0.0273 | -78.7738
-13 | -1.2386 | 0.01559 | -0.0263 | -79.4484
-12.5 | -1.1949 | 0.0144 | -0.025 | -82.9792
-12 | -1.148 | 0.01342 | -0.0241 | -85.544
-11.5 | -1.0978 | 0.01277 | -0.0236 | -85.9671
-11 | -1.0463 | 0.01218 | -0.0233 | -85.9031
-10.5 | -0.9937 | 0.01169 | -0.023 | -85.0043
-10 | -0.9405 | 0.01123 | -0.0229 | -83.7489
-9.5 | -0.8869 | 0.01076 | -0.0228 | -82.4257
-9 | -0.8328 | 0.01031 | -0.0227 | -80.7759
-8.5 | -0.7798 | 0.00958 | -0.0224 | -81.3987
-8 | -0.725 | 0.00914 | -0.0225 | -79.3217
-7.5 | -0.6694 | 0.00878 | -0.0226 | -76.2415
-7 | -0.6133 | 0.00847 | -0.0228 | -72.4085
-6.5 | -0.5571 | 0.00814 | -0.023 | -68.4398
-6 | -0.5007 | 0.00779 | -0.0232 | -64.2747
-5.5 | -0.4438 | 0.00755 | -0.0235 | -58.7815
-5 | -0.3866 | 0.00731 | -0.0238 | -52.8865
-4 | -0.2718 | 0.00689 | -0.0246 | -39.4485
-3.5 | -0.2141 | 0.00669 | -0.025 | -32.003
-3 | -0.1563 | 0.0065 | -0.0254 | -24.0462
-2.5 | -0.0989 | 0.00624 | -0.0259 | -15.8494
-2 | -0.0414 | 0.00592 | -0.0264 | -6.9932
-1.5 | 0.0155 | 0.00544 | -0.0269 | 2.8493
-1 | 0.0718 | 0.00478 | -0.0275 | 15.0209
-0.5 | 0.1296 | 0.00455 | -0.028 | 28.4835
0 | 0.1876 | 0.00438 | -0.0286 | 42.8311
0.5 | 0.246 | 0.0043 | -0.0292 | 57.2093
1 | 0.3044 | 0.00427 | -0.0298 | 71.2881
1.5 | 0.363 | 0.00431 | -0.0304 | 84.2227
2 | 0.4215 | 0.00437 | -0.031 | 96.4531
2.5 | 0.4798 | 0.00447 | -0.0315 | 107.3378
3 | 0.5376 | 0.00463 | -0.0321 | 116.1123
3.5 | 0.5954 | 0.00478 | -0.0326 | 124.5607
4 | 0.6514 | 0.00521 | -0.033 | 125.0288
4.5 | 0.7067 | 0.00569 | -0.0333 | 124.2004
5 | 0.7611 | 0.00626 | -0.0336 | 121.5815
5.5 | 0.8132 | 0.00709 | -0.0335 | 114.6968
6 | 0.8654 | 0.0078 | -0.0334 | 110.9487
6.5 | 0.9173 | 0.00845 | -0.0332 | 108.5562
7 | 0.969 | 0.00902 | -0.033 | 107.4279
7.5 | 1.0205 | 0.0095 | -0.0326 | 107.4211
8 | 1.0706 | 0.0099 | -0.032 | 108.1414
8.5 | 1.1217 | 0.01028 | -0.0315 | 109.1148
9 | 1.1718 | 0.01088 | -0.0311 | 107.7022
9.5 | 1.2218 | 0.0114 | -0.0307 | 107.1754
10 | 1.2691 | 0.01207 | -0.0299 | 105.145
10.5 | 1.316 | 0.01269 | -0.0291 | 103.7037
11 | 1.3604 | 0.01338 | -0.0279 | 101.6741
11.5 | 1.3998 | 0.01426 | -0.0261 | 98.1627
12 | 1.4362 | 0.01504 | -0.0237 | 95.492
12.5 | 1.4583 | 0.01596 | -0.0191 | 91.3722
13 | 1.4804 | 0.01723 | -0.0154 | 85.9199
13.5 | 1.5006 | 0.0189 | -0.0121 | 79.3968
14 | 1.5239 | 0.0206 | -0.0097 | 73.9757
14.5 | 1.5454 | 0.02258 | -0.0075 | 68.4411
15 | 1.5634 | 0.02496 | -0.0055 | 62.6362
15.5 | 1.5775 | 0.02785 | -0.0038 | 56.6427
16 | 1.5909 | 0.03097 | -0.0024 | 51.3691
16.5 | 1.6036 | 0.03436 | -0.0015 | 46.6705
17 | 1.6112 | 0.03841 | -0.0009 | 41.9474
17.5 | 1.6177 | 0.04288 | -0.0008 | 37.7262
18 | 1.6197 | 0.04815 | -0.0012 | 33.6386
18.5 | 1.6202 | 0.05388 | -0.0022 | 30.0705
19 | 1.613 | 0.06093 | -0.0039 | 26.473
19.5 | 1.6127 | 0.06739 | -0.0059 | 23.9309
20 | 1.6062 | 0.075 | -0.0087 | 21.416

## 67. Re 4M Mach 0.10 (1)
BIGFOIL.COM POLAR EXPORT
NACA63-313 a=0.2
NACA63-313 a=0.2 |  |  |  | Cl Max: | 1.256 | at alpha= | 11.5 | deg
JavaFoil+Calcfoil stall+Eppler ext transition |  |  |  | L/D Max: | 119.627 | at alpha= | 6 | deg
Re: | 4000000 |  |  | Cd Min: | 0.00523 | at alpha= | -1 | deg
Mach: | 0.1 |  |  | Cl=0 at alpha= | -1.5917 | deg
|  |  |  | @ Cl=0.1, Cd= | 0.0052393
|  |  |  | @ Cl=0.4, Cd= | 0.0054705
|  |  |  | @ Cl=0.6, Cd= | 0.0058536
alpha (deg) | Cl | Cd | Cm | Cl/Cd
-16 | -0.664 | 0.1172 | -0.006 | -5.668
-15.5 | -0.686 | 0.11084 | -0.006 | -6.194
-15 | -0.707 | 0.10422 | -0.007 | -6.783
-14.5 | -0.724 | 0.09973 | -0.007 | -7.261
-14 | -0.74 | 0.09356 | -0.007 | -7.907
-13.5 | -0.753 | 0.08726 | -0.008 | -8.626
-13 | -0.762 | 0.08106 | -0.008 | -9.406
-12.5 | -0.769 | 0.07455 | -0.009 | -10.315
-12 | -0.775 | 0.06626 | -0.01 | -11.694
-11.5 | -0.879 | 0.01812 | -0.014 | -48.527
-11 | -0.883 | 0.014 | -0.015 | -63.04
-10.5 | -0.871 | 0.0124 | -0.016 | -70.305
-10 | -0.851 | 0.01124 | -0.016 | -75.71
-9.5 | -0.825 | 0.0109 | -0.017 | -75.66
-9 | -0.789 | 0.01027 | -0.017 | -76.844
-8.5 | -0.75 | 0.00991 | -0.018 | -75.751
-8 | -0.708 | 0.00946 | -0.018 | -74.86
-7.5 | -0.663 | 0.00906 | -0.019 | -73.183
-7 | -0.615 | 0.00871 | -0.019 | -70.605
-6.5 | -0.565 | 0.00847 | -0.02 | -66.685
-6 | -0.512 | 0.00827 | -0.02 | -61.931
-5.5 | -0.458 | 0.00802 | -0.021 | -57.091
-5 | -0.402 | 0.00781 | -0.021 | -51.501
-4.5 | -0.345 | 0.00765 | -0.021 | -45.12
-4 | -0.287 | 0.00749 | -0.022 | -38.364
-3.5 | -0.228 | 0.00731 | -0.022 | -31.259
-3 | -0.169 | 0.00717 | -0.023 | -23.571
-2.5 | -0.109 | 0.00704 | -0.023 | -15.511
-2 | -0.049 | 0.00527 | -0.024 | -9.316
-1.5 | 0.011 | 0.00524 | -0.024 | 2.12
-1 | 0.072 | 0.00523 | -0.025 | 13.692
-0.5 | 0.132 | 0.00525 | -0.025 | 25.164
0 | 0.192 | 0.00527 | -0.026 | 36.481
0.5 | 0.252 | 0.00532 | -0.026 | 47.452
1 | 0.313 | 0.00535 | -0.027 | 58.41
1.5 | 0.373 | 0.00543 | -0.027 | 68.633
2 | 0.433 | 0.00552 | -0.028 | 78.456
2.5 | 0.493 | 0.00561 | -0.028 | 87.849
3 | 0.553 | 0.00575 | -0.029 | 96.083
3.5 | 0.612 | 0.00588 | -0.029 | 104.098
4 | 0.672 | 0.0061 | -0.03 | 110.163
4.5 | 0.73 | 0.00648 | -0.03 | 112.65
5 | 0.788 | 0.00681 | -0.031 | 115.6
5.5 | 0.845 | 0.00711 | -0.031 | 118.843
6 | 0.9 | 0.00752 | -0.032 | 119.627
6.5 | 0.95 | 0.01008 | -0.032 | 94.265
7 | 0.998 | 0.01067 | -0.033 | 93.497
7.5 | 1.044 | 0.0112 | -0.033 | 93.254
8 | 1.087 | 0.01182 | -0.033 | 91.921
8.5 | 1.125 | 0.01247 | -0.034 | 90.231
9 | 1.16 | 0.01322 | -0.034 | 87.731
9.5 | 1.189 | 0.01407 | -0.035 | 84.54
10 | 1.214 | 0.01505 | -0.035 | 80.705
10.5 | 1.234 | 0.01607 | -0.035 | 76.812
11 | 1.25 | 0.01711 | -0.036 | 73.01
11.5 | 1.256 | 0.01842 | -0.036 | 68.177
12 | 1.253 | 0.02014 | -0.036 | 62.203
12.5 | 1.243 | 0.02174 | -0.037 | 57.166
13 | 1.226 | 0.02378 | -0.037 | 51.572
13.5 | 1.204 | 0.02598 | -0.037 | 46.345
14 | 1.175 | 0.02909 | -0.037 | 40.379
14.5 | 1.14 | 0.0328 | -0.037 | 34.752
15 | 1.098 | 0.03794 | -0.037 | 28.948
15.5 | 1.05 | 0.04535 | -0.037 | 23.154
16 | 1.007 | 0.05057 | -0.037 | 19.904
16.5 | 0.921 | 0.08168 | -0.033 | 11.277

## 68. Re 4M Mach 0.10 (2)
BIGFOIL.COM POLAR EXPORT
NACA63-313 a=0.2
NACA63-313 a=0.2 |  |  |  | Cl Max: | 1.6034 | at alpha= | 17.5 | deg
XFOIL ncrit=9 |  |  |  | L/D Max: | 125.335 | at alpha= | 4 | deg
Re: | 4000000 |  |  | Cd Min: | 0.08377 | at alpha= | -20 | deg
Mach: | 0.1 |  |  | Cl=0 at alpha= | -1.6376 | deg
|  |  |  | @ Cl=0.1, Cd= | 0.0046756
|  |  |  | @ Cl=0.4, Cd= | 0.0043554
|  |  |  | @ Cl=0.6, Cd= | 0.0048061
alpha (deg) | Cl | Cd | Cm | Cl/Cd
-20 | -1.3295 | 0.08377 | -0.0253 | -15.8708
-19.5 | -1.4257 | 0.05981 | -0.0417 | -23.8372
-19 | -1.4491 | 0.05006 | -0.0471 | -28.9473
-18.5 | -1.4797 | 0.04075 | -0.0509 | -36.3117
-18 | -1.4921 | 0.03452 | -0.052 | -43.2242
-17.5 | -1.4959 | 0.02983 | -0.0513 | -50.1475
-17 | -1.4882 | 0.02659 | -0.0496 | -55.9684
-16.5 | -1.4724 | 0.02431 | -0.0472 | -60.5677
-16 | -1.4551 | 0.02247 | -0.044 | -64.7575
-15.5 | -1.44 | 0.02093 | -0.0394 | -68.8008
-15 | -1.4115 | 0.01977 | -0.036 | -71.3961
-14.5 | -1.3734 | 0.01866 | -0.0339 | -73.6013
-14 | -1.335 | 0.01781 | -0.0315 | -74.9579
-13.5 | -1.2924 | 0.01695 | -0.0298 | -76.2478
-13 | -1.2465 | 0.01615 | -0.0285 | -77.1827
-12.5 | -1.1993 | 0.01532 | -0.0274 | -78.2833
-12 | -1.1558 | 0.0139 | -0.0259 | -83.1511
-11.5 | -1.1059 | 0.0131 | -0.0251 | -84.4198
-11 | -1.0542 | 0.01246 | -0.0246 | -84.6067
-10.5 | -1.0012 | 0.01192 | -0.0242 | -83.9933
-10 | -0.9476 | 0.01141 | -0.0239 | -83.05
-9.5 | -0.8935 | 0.01091 | -0.0236 | -81.8973
-9 | -0.8388 | 0.01045 | -0.0235 | -80.2679
-8.5 | -0.7854 | 0.00972 | -0.0231 | -80.8025
-8 | -0.7302 | 0.00922 | -0.023 | -79.1974
-7.5 | -0.6742 | 0.00884 | -0.0231 | -76.267
-7 | -0.6176 | 0.00852 | -0.0232 | -72.4883
-6.5 | -0.5607 | 0.00823 | -0.0234 | -68.1288
-6 | -0.5041 | 0.00783 | -0.0235 | -64.3806
-5.5 | -0.4467 | 0.00757 | -0.0238 | -59.0092
-5 | -0.3891 | 0.00734 | -0.0241 | -53.0109
-4.5 | -0.3314 | 0.0071 | -0.0244 | -46.6761
-4 | -0.2734 | 0.00691 | -0.0248 | -39.5658
-3.5 | -0.2154 | 0.00671 | -0.0252 | -32.1013
-3 | -0.1572 | 0.00652 | -0.0256 | -24.1104
-2.5 | -0.0993 | 0.00625 | -0.0261 | -15.888
-2 | -0.0416 | 0.00593 | -0.0265 | -7.0152
-1.5 | 0.0158 | 0.00547 | -0.027 | 2.8885
-1 | 0.0723 | 0.00479 | -0.0276 | 15.0939
-0.5 | 0.1304 | 0.00455 | -0.0282 | 28.6593
0 | 0.1888 | 0.00439 | -0.0288 | 43.0068
0.5 | 0.2475 | 0.00431 | -0.0293 | 57.4246
1 | 0.3064 | 0.00428 | -0.0299 | 71.5888
1.5 | 0.3653 | 0.00432 | -0.0305 | 84.5602
2 | 0.4242 | 0.00438 | -0.0311 | 96.8493
2.5 | 0.4828 | 0.00448 | -0.0317 | 107.7679
3 | 0.541 | 0.00464 | -0.0323 | 116.5948
3.5 | 0.5992 | 0.0048 | -0.0328 | 124.8333
4 | 0.6555 | 0.00523 | -0.0332 | 125.3346
4.5 | 0.7112 | 0.00572 | -0.0335 | 124.3357
5 | 0.7659 | 0.0063 | -0.0336 | 121.5714
5.5 | 0.8183 | 0.00713 | -0.0336 | 114.7686
6.5 | 0.9229 | 0.00851 | -0.0332 | 108.4489
7 | 0.9749 | 0.0091 | -0.0328 | 107.1319
7.5 | 1.0267 | 0.00958 | -0.0324 | 107.1712
8 | 1.0771 | 0.00999 | -0.0317 | 107.8178
8.5 | 1.1286 | 0.01037 | -0.0312 | 108.8332
9 | 1.1789 | 0.01098 | -0.0307 | 107.3679
9.5 | 1.229 | 0.01153 | -0.0301 | 106.5915
10 | 1.2759 | 0.01225 | -0.0291 | 104.1551
10.5 | 1.3231 | 0.01287 | -0.0282 | 102.805
11 | 1.3667 | 0.01361 | -0.0268 | 100.4188
11.5 | 1.405 | 0.01452 | -0.0245 | 96.7631
12 | 1.4349 | 0.01532 | -0.0208 | 93.6619
12.5 | 1.4569 | 0.01642 | -0.0165 | 88.7272
13 | 1.4785 | 0.01791 | -0.0129 | 82.5516
13.5 | 1.4995 | 0.0197 | -0.0099 | 76.1168
14 | 1.5234 | 0.0215 | -0.0076 | 70.8558
14.5 | 1.5427 | 0.02379 | -0.0054 | 64.8466
15 | 1.5579 | 0.02655 | -0.0034 | 58.678
15.5 | 1.5718 | 0.02964 | -0.0018 | 53.0297
16 | 1.5855 | 0.03292 | -0.0006 | 48.1622
16.5 | 1.596 | 0.0367 | 0.0001 | 43.4877
17 | 1.5997 | 0.04142 | 0.0005 | 38.6214
17.5 | 1.6034 | 0.04648 | 0.0003 | 34.4966
18 | 1.6015 | 0.0525 | -0.0005 | 30.5048
18.5 | 1.6002 | 0.05877 | -0.0019 | 27.2282
19 | 1.5972 | 0.06564 | -0.0039 | 24.3327
19.5 | 1.5936 | 0.07284 | -0.0064 | 21.8781
20 | 1.5826 | 0.0815 | -0.0099 | 19.4184

## 69. Re 4M Mach 0.25 (1)
BIGFOIL.COM POLAR EXPORT
NACA63-313 a=0.2
NACA63-313 a=0.2 |  |  |  | Cl Max: | 1.216 | at alpha= | 11 | deg
JavaFoil+Calcfoil stall+Eppler ext transition |  |  |  | L/D Max: | 118.83 | at alpha= | 5.5 | deg
Re: | 4000000 |  |  | Cd Min: | 0.00527 | at alpha= | -1.5 | deg
Mach: | 0.25 |  |  | Cl=0 at alpha= | -1.5902 | deg
|  |  |  | @ Cl=0.1, Cd= | 0.0052758
|  |  |  | @ Cl=0.4, Cd= | 0.0055147
|  |  |  | @ Cl=0.6, Cd= | 0.1338
alpha (deg) | Cl | Cd | Cm | Cl/Cd
-15 | -0.445 | 0.12771 | -0.006 | -3.488
-14.5 | -0.5 | 0.112 | -0.006 | -4.468
-14 | -0.55 | 0.10395 | -0.006 | -5.29
-13.5 | -0.594 | 0.09667 | -0.007 | -6.146
-13 | -0.632 | 0.09113 | -0.007 | -6.932
-12.5 | -0.663 | 0.08453 | -0.007 | -7.842
-12 | -0.686 | 0.07894 | -0.008 | -8.693
-11.5 | -0.695 | 0.07181 | -0.009 | -9.685
-11 | -0.697 | 0.06505 | -0.01 | -10.721
-10.5 | -0.714 | 0.04788 | -0.012 | -14.923
-10 | -0.806 | 0.01383 | -0.016 | -58.309
-9.5 | -0.798 | 0.0121 | -0.017 | -65.99
-9 | -0.783 | 0.01106 | -0.018 | -70.796
-8.5 | -0.75 | 0.01044 | -0.018 | -71.823
-8 | -0.712 | 0.00994 | -0.019 | -71.688
-7.5 | -0.67 | 0.0094 | -0.019 | -71.316
-7 | -0.625 | 0.00906 | -0.02 | -68.944
-6.5 | -0.575 | 0.00874 | -0.02 | -65.813
-6 | -0.523 | 0.00861 | -0.021 | -60.774
-5.5 | -0.469 | 0.00819 | -0.021 | -57.21
-5 | -0.412 | 0.00795 | -0.022 | -51.86
-4.5 | -0.354 | 0.00772 | -0.022 | -45.863
-4 | -0.295 | 0.00756 | -0.023 | -38.993
-3.5 | -0.234 | 0.00738 | -0.023 | -31.759
-3 | -0.174 | 0.00723 | -0.024 | -23.999
-2.5 | -0.112 | 0.00709 | -0.024 | -15.812
-2 | -0.05 | 0.00531 | -0.025 | -9.516
-1.5 | 0.011 | 0.00527 | -0.025 | 2.166
-1 | 0.074 | 0.00528 | -0.026 | 13.917
-0.5 | 0.136 | 0.00527 | -0.026 | 25.742
0 | 0.197 | 0.00533 | -0.027 | 37.052
0.5 | 0.259 | 0.00536 | -0.027 | 48.363
1 | 0.321 | 0.00542 | -0.028 | 59.301
1.5 | 0.383 | 0.00549 | -0.028 | 69.776
2 | 0.445 | 0.00558 | -0.029 | 79.687
2.5 | 0.506 | 0.00568 | -0.029 | 89.171
3 | 0.568 | 0.00581 | -0.03 | 97.74
3.5 | 0.629 | 0.00601 | -0.03 | 104.764
4 | 0.69 | 0.00627 | -0.031 | 110.071
4.5 | 0.75 | 0.00665 | -0.031 | 112.758
5 | 0.809 | 0.007 | -0.032 | 115.627
5.5 | 0.867 | 0.00729 | -0.032 | 118.83
6 | 0.923 | 0.00782 | -0.033 | 118.037
6.5 | 0.969 | 0.01051 | -0.033 | 92.197
7 | 1.017 | 0.01119 | -0.033 | 90.843
7.5 | 1.062 | 0.01182 | -0.034 | 89.9
8 | 1.104 | 0.01256 | -0.034 | 87.854
8.5 | 1.139 | 0.01331 | -0.035 | 85.545
9 | 1.168 | 0.01429 | -0.035 | 81.757
9.5 | 1.191 | 0.01526 | -0.035 | 78.042
10 | 1.208 | 0.01634 | -0.036 | 73.897
10.5 | 1.215 | 0.01781 | -0.036 | 68.236
11 | 1.216 | 0.01932 | -0.036 | 62.922
11.5 | 1.204 | 0.02092 | -0.037 | 57.519
12 | 1.175 | 0.02323 | -0.037 | 50.583
12.5 | 1.134 | 0.02605 | -0.037 | 43.542
13 | 1.084 | 0.02907 | -0.037 | 37.285
13.5 | 1.017 | 0.03487 | -0.037 | 29.151
14 | 0.918 | 0.05217 | -0.035 | 17.592
14.5 | 0.78 | 0.10078 | -0.025 | 7.737
15 | 0.707 | 0.11111 | -0.023 | 6.363
15.5 | 0.63 | 0.12436 | -0.02 | 5.069
16 | 0.553 | 0.1338 | -0.02 | 4.132

## 70. Re 4M Mach 0.25 (2)
BIGFOIL.COM POLAR EXPORT
NACA63-313 a=0.2
NACA63-313 a=0.2 |  |  |  | Cl Max: | 1.5335 | at alpha= | 15.5 | deg
XFOIL ncrit=9 |  |  |  | L/D Max: | 127.097 | at alpha= | 4 | deg
Re: | 4000000 |  |  | Cd Min: | 0.23761 | at alpha= | -20 | deg
Mach: | 0.25 |  |  | Cl=0 at alpha= | -1.6403 | deg
|  |  |  | @ Cl=0.1, Cd= | 0.004743
|  |  |  | @ Cl=0.4, Cd= | 0.0043915
|  |  |  | @ Cl=0.6, Cd= | 0.0048382
alpha (deg) | Cl | Cd | Cm | Cl/Cd
-20 | -0.7531 | 0.23761 | 0.0654 | -3.1695
-19.5 | -0.7485 | 0.22374 | 0.0589 | -3.3454
-19 | -0.7289 | 0.21784 | 0.0546 | -3.346
-18.5 | -0.7128 | 0.21027 | 0.0498 | -3.3899
-18 | -0.7038 | 0.1998 | 0.0441 | -3.5225
-17.5 | -0.6873 | 0.19261 | 0.0395 | -3.5684
-17 | -0.6714 | 0.18517 | 0.035 | -3.6259
-16.5 | -0.6745 | 0.17145 | 0.0279 | -3.9341
-16 | -1.2146 | 0.05277 | -0.052 | -23.0169
-15.5 | -1.2483 | 0.04225 | -0.0579 | -29.5456
-15 | -1.2661 | 0.03504 | -0.0598 | -36.133
-14.5 | -1.2653 | 0.03049 | -0.059 | -41.4989
-14 | -1.2582 | 0.02707 | -0.0565 | -46.4795
-13.5 | -1.2597 | 0.02413 | -0.0514 | -52.2047
-13 | -1.2499 | 0.02217 | -0.0449 | -56.378
-12.5 | -1.2188 | 0.02015 | -0.0412 | -60.4864
-12 | -1.177 | 0.0186 | -0.0384 | -63.2796
-11.5 | -1.1386 | 0.01641 | -0.0354 | -69.3845
-11 | -1.0918 | 0.01483 | -0.0332 | -73.621
-10.5 | -1.0383 | 0.01387 | -0.0317 | -74.8594
-10 | -0.9835 | 0.013 | -0.0304 | -75.6538
-9.5 | -0.9286 | 0.01209 | -0.0292 | -76.8073
-9 | -0.8723 | 0.01134 | -0.0282 | -76.9224
-8.5 | -0.8145 | 0.01077 | -0.0275 | -75.6267
-8 | -0.7587 | 0.00986 | -0.0266 | -76.9473
-7.5 | -0.7006 | 0.00928 | -0.0261 | -75.4957
-7 | -0.6415 | 0.00884 | -0.0258 | -72.5679
-6.5 | -0.5821 | 0.00848 | -0.0256 | -68.6439
-5.5 | -0.463 | 0.00774 | -0.0255 | -59.8191
-5 | -0.4029 | 0.00749 | -0.0256 | -53.7917
-4.5 | -0.3429 | 0.0072 | -0.0257 | -47.625
-4 | -0.2827 | 0.00701 | -0.026 | -40.3281
-3.5 | -0.2225 | 0.00679 | -0.0263 | -32.7688
-3 | -0.1621 | 0.00659 | -0.0266 | -24.5979
-2.5 | -0.102 | 0.00635 | -0.027 | -16.063
-2 | -0.0423 | 0.00603 | -0.0275 | -7.0149
-1 | 0.0753 | 0.00485 | -0.0285 | 15.5258
-0.5 | 0.1353 | 0.00459 | -0.0291 | 29.4771
0 | 0.1956 | 0.00442 | -0.0297 | 44.2534
0.5 | 0.2563 | 0.00436 | -0.0302 | 58.7844
1 | 0.3171 | 0.00434 | -0.0308 | 73.0645
1.5 | 0.3782 | 0.00437 | -0.0315 | 86.5446
2 | 0.4391 | 0.00443 | -0.0321 | 99.1196
3.5 | 0.6204 | 0.00489 | -0.0336 | 126.8712
4 | 0.6787 | 0.00534 | -0.0339 | 127.0974
4.5 | 0.7362 | 0.00587 | -0.0341 | 125.4174
5.5 | 0.846 | 0.00742 | -0.0337 | 114.0162
6 | 0.9 | 0.00818 | -0.0333 | 110.0244
7 | 1.0075 | 0.00948 | -0.0321 | 106.2764
7.5 | 1.0614 | 0.00998 | -0.0313 | 106.3527
8 | 1.1128 | 0.01047 | -0.03 | 106.2846
8.5 | 1.165 | 0.01097 | -0.0289 | 106.1987
9 | 1.2169 | 0.0116 | -0.0278 | 104.9052
9.5 | 1.2648 | 0.0124 | -0.0261 | 102
10 | 1.3125 | 0.01312 | -0.0244 | 100.0381
10.5 | 1.3542 | 0.01402 | -0.0218 | 96.5906
11 | 1.3799 | 0.01506 | -0.0166 | 91.6268
11.5 | 1.4047 | 0.01632 | -0.0121 | 86.0723
12 | 1.4294 | 0.01796 | -0.0084 | 79.588
12.5 | 1.4507 | 0.02007 | -0.005 | 72.282
13 | 1.4734 | 0.02233 | -0.0022 | 65.983
13.5 | 1.4923 | 0.02507 | 0.0003 | 59.5253
14 | 1.5072 | 0.02834 | 0.0025 | 53.1828
14.5 | 1.5192 | 0.03207 | 0.0042 | 47.3714
15 | 1.5289 | 0.03624 | 0.0054 | 42.1882
15.5 | 1.5335 | 0.04123 | 0.006 | 37.1938
16 | 1.5291 | 0.04752 | 0.0059 | 32.178
16.5 | 1.5304 | 0.05367 | 0.0051 | 28.515
17 | 1.5207 | 0.06145 | 0.0033 | 24.7469
17.5 | 1.5137 | 0.0694 | 0.0008 | 21.8112
18 | 1.4986 | 0.07893 | -0.0029 | 18.9864
18.5 | 1.4775 | 0.08983 | -0.0079 | 16.4477
19 | 1.4531 | 0.1019 | -0.0141 | 14.2601
19.5 | 1.4252 | 0.11509 | -0.0215 | 12.3834
20 | 1.3913 | 0.12988 | -0.0305 | 10.7122

## 71. Re 4M Mach 0.50 (1)
BIGFOIL.COM POLAR EXPORT
NACA63-313 a=0.2
NACA63-313 a=0.2 |  |  |  | Cl Max: | 1.185 | at alpha= | 20 | deg
JavaFoil+Calcfoil stall+Eppler ext transition |  |  |  | L/D Max: | 112.541 | at alpha= | 5.5 | deg
Re: | 4000000 |  |  | Cd Min: | 0.00542 | at alpha= | -0.5 | deg
Mach: | 0.5 |  |  | Cl=0 at alpha= | -1.5942 | deg
|  |  |  | @ Cl=0.1, Cd= | 0.0054349
|  |  |  | @ Cl=0.4, Cd= | 0.0057154
|  |  |  | @ Cl=0.6, Cd= | 0.006145
alpha (deg) | Cl | Cd | Cm | Cl/Cd
-20 | -1.011 | 0.16175 | -0.006 | -6.251
-19.5 | -0.984 | 0.15492 | -0.006 | -6.352
-19 | -0.957 | 0.15134 | -0.007 | -6.323
-18.5 | -0.93 | 0.14605 | -0.007 | -6.368
-18 | -0.905 | 0.14366 | -0.007 | -6.297
-17.5 | -0.876 | 0.1416 | -0.007 | -6.183
-17 | -0.848 | 0.13431 | -0.007 | -6.311
-16.5 | -0.82 | 0.13095 | -0.007 | -6.265
-16 | -0.794 | 0.12591 | -0.007 | -6.303
-15.5 | -0.767 | 0.12263 | -0.008 | -6.258
-15 | -0.739 | 0.1189 | -0.008 | -6.212
-14.5 | -0.711 | 0.1123 | -0.008 | -6.329
-14 | -0.684 | 0.10804 | -0.008 | -6.328
-13.5 | -0.657 | 0.10485 | -0.008 | -6.262
-13 | -0.63 | 0.10246 | -0.008 | -6.145
-12.5 | -0.601 | 0.09449 | -0.008 | -6.362
-12 | -0.574 | 0.08587 | -0.008 | -6.683
-11.5 | -0.547 | 0.07822 | -0.009 | -6.989
-11 | -0.52 | 0.07157 | -0.009 | -7.265
-10.5 | -0.493 | 0.06651 | -0.01 | -7.41
-10 | -0.464 | 0.07565 | -0.009 | -6.13
-9.5 | -0.437 | 0.06645 | -0.009 | -6.57
-9 | -0.409 | 0.06032 | -0.01 | -6.785
-8.5 | -0.382 | 0.05515 | -0.01 | -6.927
-8 | -0.353 | 0.06389 | -0.009 | -5.533
-7.5 | -0.326 | 0.05119 | -0.01 | -6.377
-7 | -0.453 | 0.04559 | -0.012 | -9.939
-6.5 | -0.576 | 0.01031 | -0.023 | -55.923
-6 | -0.549 | 0.00956 | -0.023 | -57.438
-5.5 | -0.504 | 0.00906 | -0.024 | -55.649
-5 | -0.45 | 0.00869 | -0.024 | -51.818
-4.5 | -0.39 | 0.00835 | -0.025 | -46.748
-4 | -0.327 | 0.00803 | -0.025 | -40.694
-3.5 | -0.261 | 0.00783 | -0.026 | -33.306
-3 | -0.193 | 0.00759 | -0.026 | -25.477
-2.5 | -0.125 | 0.0074 | -0.027 | -16.918
-2 | -0.056 | 0.00726 | -0.027 | -7.765
-1.5 | 0.013 | 0.00545 | -0.028 | 2.339
-1 | 0.082 | 0.00544 | -0.029 | 15.115
-0.5 | 0.152 | 0.00542 | -0.029 | 27.987
0 | 0.221 | 0.00548 | -0.03 | 40.231
0.5 | 0.29 | 0.00555 | -0.03 | 52.243
1 | 0.359 | 0.00565 | -0.031 | 63.484
1.5 | 0.428 | 0.00576 | -0.031 | 74.343
2 | 0.497 | 0.00584 | -0.032 | 85.086
2.5 | 0.566 | 0.00606 | -0.033 | 93.359
3 | 0.634 | 0.00623 | -0.033 | 101.821
3.5 | 0.702 | 0.00658 | -0.034 | 106.83
4 | 0.77 | 0.00708 | -0.034 | 108.69
4.5 | 0.835 | 0.0075 | -0.035 | 111.404
5 | 0.9 | 0.00805 | -0.035 | 111.802
5.5 | 0.956 | 0.0085 | -0.036 | 112.541
6 | 0.996 | 0.01233 | -0.036 | 80.827
6.5 | 1.044 | 0.0132 | -0.036 | 79.041
7 | 1.082 | 0.01428 | -0.037 | 75.779
7.5 | 1.109 | 0.01563 | -0.037 | 70.955
8 | 1.112 | 0.01723 | -0.037 | 64.537
8.5 | 1.054 | 0.01932 | -0.038 | 54.54
9 | 0.579 | 0.06338 | -0.018 | 9.133
9.5 | 0.695 | 0.02895 | -0.037 | 24.014
10 | 0.633 | 0.07193 | -0.019 | 8.794
10.5 | 0.759 | 0.03088 | -0.038 | 24.571
11 | 0.687 | 0.07746 | -0.02 | 8.869
11.5 | 0.713 | 0.08929 | -0.02 | 7.988
12 | 0.741 | 0.08478 | -0.022 | 8.737
12.5 | 0.767 | 0.09419 | -0.022 | 8.14
13 | 0.795 | 0.09979 | -0.023 | 7.97
13.5 | 0.82 | 0.10499 | -0.023 | 7.815
14 | 0.847 | 0.10909 | -0.023 | 7.764
14.5 | 0.878 | 0.11414 | -0.026 | 7.69
15 | 0.902 | 0.11615 | -0.025 | 7.762
15.5 | 0.928 | 0.12253 | -0.026 | 7.574
16 | 0.958 | 0.12656 | -0.028 | 7.572
16.5 | 0.982 | 0.13284 | -0.028 | 7.396
17 | 1.009 | 0.13851 | -0.028 | 7.284
17.5 | 1.038 | 0.14067 | -0.03 | 7.379
18 | 1.071 | 0.14573 | -0.032 | 7.349
18.5 | 1.09 | 0.1521 | -0.03 | 7.163
19 | 1.116 | 0.15351 | -0.031 | 7.269
19.5 | 1.147 | 0.15979 | -0.033 | 7.176
20 | 1.185 | 0.15797 | -0.036 | 7.502

## 72. Re 4M Mach 0.50 (2)
BIGFOIL.COM POLAR EXPORT
NACA63-313 a=0.2
NACA63-313 a=0.2 |  |  |  | Cl Max: | 1.2958 | at alpha= | 10 | deg
XFOIL ncrit=9 |  |  |  | L/D Max: | 135.777 | at alpha= | 3.5 | deg
Re: | 4000000 |  |  | Cd Min: | 0.26674 | at alpha= | -20 | deg
Mach: | 0.5 |  |  | Cl=0 at alpha= | -1.6706 | deg
|  |  |  | @ Cl=0.1, Cd= | 0.0051628
|  |  |  | @ Cl=0.4, Cd= | 0.0046041
|  |  |  | @ Cl=0.6, Cd= | 0.0048886
alpha (deg) | Cl | Cd | Cm | Cl/Cd
-20 | -0.8137 | 0.26674 | 0.0818 | -3.0505
-19.5 | -0.7913 | 0.25855 | 0.0764 | -3.0605
-19 | -0.7691 | 0.24968 | 0.0709 | -3.0803
-18.5 | -0.7464 | 0.24135 | 0.0655 | -3.0926
-18 | -0.7257 | 0.23169 | 0.06 | -3.1322
-17.5 | -0.7068 | 0.22139 | 0.0543 | -3.1926
-17 | -0.6854 | 0.21286 | 0.049 | -3.22
-16.5 | -0.6632 | 0.20473 | 0.0438 | -3.2394
-16 | -0.6477 | 0.19371 | 0.0379 | -3.3437
-15.5 | -0.6266 | 0.18558 | 0.0328 | -3.3764
-15 | -0.6051 | 0.1776 | 0.0279 | -3.4071
-14.5 | -0.5954 | 0.16746 | 0.0232 | -3.5555
-14 | -0.5759 | 0.15981 | 0.0187 | -3.6037
-13.5 | -0.558 | 0.1514 | 0.0137 | -3.6856
-13 | -0.5453 | 0.1417 | 0.0083 | -3.8483
-12.5 | -0.5379 | 0.1308 | 0.0022 | -4.1124
-12 | -0.532 | 0.12057 | -0.0039 | -4.4124
-11.5 | -0.5228 | 0.11143 | -0.0093 | -4.6917
-11 | -0.5222 | 0.10092 | -0.0157 | -5.1744
-10.5 | -0.5262 | 0.09016 | -0.0224 | -5.8363
-10 | -0.5455 | 0.07731 | -0.0309 | -7.056
-9.5 | -0.573 | 0.06258 | -0.042 | -9.1563
-9 | -0.6068 | 0.04777 | -0.0547 | -12.7025
-8.5 | -0.6463 | 0.03837 | -0.0591 | -16.8439
-8 | -0.6914 | 0.03178 | -0.0546 | -21.7558
-7.5 | -0.7203 | 0.02296 | -0.0495 | -31.372
-7 | -0.7067 | 0.01622 | -0.0447 | -43.5697
-6.5 | -0.6617 | 0.01221 | -0.0406 | -54.1933
-6 | -0.6016 | 0.01019 | -0.0374 | -59.0383
-5 | -0.4658 | 0.00831 | -0.0336 | -56.0529
-4.5 | -0.395 | 0.00786 | -0.0326 | -50.2545
-4 | -0.3245 | 0.00749 | -0.032 | -43.3244
-3.5 | -0.2541 | 0.00719 | -0.0316 | -35.3408
-3 | -0.184 | 0.00693 | -0.0315 | -26.5512
-2.5 | -0.1141 | 0.00671 | -0.0316 | -17.0045
-2 | -0.045 | 0.00642 | -0.0318 | -7.0093
-1.5 | 0.0233 | 0.00603 | -0.0321 | 3.864
-1 | 0.0894 | 0.00521 | -0.0325 | 17.1593
0 | 0.2265 | 0.0046 | -0.0337 | 49.2391
0.5 | 0.2962 | 0.00456 | -0.0343 | 64.9561
1 | 0.3661 | 0.00458 | -0.0349 | 79.9345
1.5 | 0.4364 | 0.00463 | -0.0355 | 94.2549
2 | 0.5068 | 0.0047 | -0.0361 | 107.8298
2.5 | 0.5772 | 0.00482 | -0.0366 | 119.751
3 | 0.647 | 0.00503 | -0.0369 | 128.6282
3.5 | 0.7169 | 0.00528 | -0.0371 | 135.7765
4.5 | 0.8491 | 0.00655 | -0.0362 | 129.6336
5 | 0.9082 | 0.0077 | -0.0347 | 117.9481
5.5 | 0.9653 | 0.00884 | -0.0326 | 109.1968
6 | 1.0211 | 0.00991 | -0.03 | 103.0373
6.5 | 1.0794 | 0.01071 | -0.0273 | 100.7843
7 | 1.1351 | 0.0115 | -0.0239 | 98.7043
7.5 | 1.1847 | 0.01235 | -0.0194 | 95.9271
8.5 | 1.2424 | 0.01525 | -0.0064 | 81.4689
9 | 1.2692 | 0.01776 | -0.0014 | 71.464
9.5 | 1.2898 | 0.02103 | 0.0032 | 61.3314
10 | 1.2958 | 0.02559 | 0.0074 | 50.637
10.5 | 1.2831 | 0.03178 | 0.0108 | 40.3744
11 | 1.2591 | 0.03937 | 0.0126 | 31.9812
11.5 | 1.2333 | 0.04801 | 0.0126 | 25.6884
12 | 1.2055 | 0.05785 | 0.0106 | 20.8384
12.5 | 1.1771 | 0.06886 | 0.0064 | 17.0941
13 | 1.1483 | 0.08105 | 0.0004 | 14.1678
13.5 | 1.1203 | 0.09428 | -0.0072 | 11.8827
14 | 1.0897 | 0.1089 | -0.0164 | 10.0064
14.5 | 1.0663 | 0.12337 | -0.0258 | 8.6431
15 | 1.0459 | 0.13807 | -0.0354 | 7.5751

## 73. Re 5M Mach 0.00 (1)
BIGFOIL.COM POLAR EXPORT
NACA63-313 a=0.2
NACA63-313 a=0.2 |  |  |  | Cl Max: | 1.264 | at alpha= | 11.5 | deg
JavaFoil+Calcfoil stall+Eppler ext transition |  |  |  | L/D Max: | 119.889 | at alpha= | 5.5 | deg
Re: | 5000000 |  |  | Cd Min: | 0.00514 | at alpha= | -1 | deg
Mach: | 0 |  |  | Cl=0 at alpha= | -1.5917 | deg
|  |  |  | @ Cl=0.1, Cd= | 0.0051545
|  |  |  | @ Cl=0.4, Cd= | 0.0053832
|  |  |  | @ Cl=0.6, Cd= | 0.0058595
alpha (deg) | Cl | Cd | Cm | Cl/Cd
-16.5 | -0.681 | 0.11955 | -0.006 | -5.7
-16 | -0.702 | 0.11266 | -0.006 | -6.23
-15.5 | -0.721 | 0.10525 | -0.007 | -6.853
-15 | -0.736 | 0.10203 | -0.007 | -7.217
-14.5 | -0.752 | 0.09481 | -0.007 | -7.935
-14 | -0.766 | 0.08745 | -0.008 | -8.759
-13.5 | -0.776 | 0.08159 | -0.008 | -9.506
-13 | -0.784 | 0.07443 | -0.009 | -10.539
-12.5 | -0.799 | 0.06173 | -0.01 | -12.945
-12 | -0.887 | 0.02182 | -0.014 | -40.646
-11.5 | -0.909 | 0.01402 | -0.015 | -64.853
-11 | -0.899 | 0.01247 | -0.015 | -72.104
-10.5 | -0.888 | 0.01132 | -0.016 | -78.49
-10 | -0.859 | 0.01088 | -0.016 | -78.93
-9.5 | -0.826 | 0.01029 | -0.017 | -80.256
-9 | -0.789 | 0.00978 | -0.017 | -80.725
-8.5 | -0.75 | 0.0095 | -0.018 | -78.905
-8 | -0.707 | 0.00906 | -0.018 | -78.054
-7.5 | -0.661 | 0.00876 | -0.019 | -75.477
-7 | -0.613 | 0.00843 | -0.019 | -72.74
-6.5 | -0.563 | 0.00819 | -0.02 | -68.735
-6 | -0.51 | 0.00798 | -0.02 | -63.926
-5.5 | -0.456 | 0.00775 | -0.02 | -58.879
-5 | -0.401 | 0.00759 | -0.021 | -52.757
-4.5 | -0.344 | 0.0074 | -0.021 | -46.446
-4 | -0.286 | 0.00726 | -0.022 | -39.401
-3.5 | -0.227 | 0.0071 | -0.022 | -31.997
-3 | -0.168 | 0.00693 | -0.023 | -24.263
-2.5 | -0.109 | 0.00683 | -0.023 | -15.918
-2 | -0.049 | 0.00519 | -0.024 | -9.419
-1.5 | 0.011 | 0.00517 | -0.024 | 2.138
-1 | 0.071 | 0.00514 | -0.025 | 13.864
-0.5 | 0.131 | 0.00517 | -0.025 | 25.417
0 | 0.191 | 0.00518 | -0.026 | 36.895
0.5 | 0.251 | 0.00523 | -0.026 | 47.993
1 | 0.311 | 0.00527 | -0.027 | 59.009
1.5 | 0.371 | 0.00533 | -0.027 | 69.563
2 | 0.431 | 0.00544 | -0.028 | 79.206
2.5 | 0.49 | 0.00554 | -0.028 | 88.561
3 | 0.55 | 0.00569 | -0.029 | 96.718
3.5 | 0.609 | 0.00589 | -0.029 | 103.513
4 | 0.668 | 0.00619 | -0.03 | 107.954
4.5 | 0.726 | 0.00643 | -0.03 | 112.953
5 | 0.784 | 0.00667 | -0.031 | 117.55
5.5 | 0.841 | 0.00701 | -0.031 | 119.889
6 | 0.896 | 0.00784 | -0.032 | 114.261
6.5 | 0.948 | 0.00954 | -0.032 | 99.358
7 | 0.997 | 0.01021 | -0.033 | 97.662
7.5 | 1.043 | 0.01068 | -0.033 | 97.661
8 | 1.086 | 0.01125 | -0.033 | 96.559
8.5 | 1.125 | 0.01183 | -0.034 | 95.07
9 | 1.16 | 0.01251 | -0.034 | 92.704
9.5 | 1.191 | 0.01329 | -0.035 | 89.609
10 | 1.217 | 0.01417 | -0.035 | 85.895
10.5 | 1.239 | 0.01511 | -0.035 | 81.964
11 | 1.256 | 0.01604 | -0.036 | 78.274
11.5 | 1.264 | 0.01743 | -0.036 | 72.506
12 | 1.264 | 0.0188 | -0.036 | 67.235
12.5 | 1.258 | 0.02037 | -0.037 | 61.775
13 | 1.246 | 0.02192 | -0.037 | 56.852
13.5 | 1.228 | 0.02389 | -0.037 | 51.424
14 | 1.204 | 0.02647 | -0.037 | 45.501
14.5 | 1.176 | 0.02948 | -0.037 | 39.882
15 | 1.144 | 0.03241 | -0.038 | 35.286
15.5 | 1.104 | 0.03759 | -0.038 | 29.369
16 | 1.066 | 0.04184 | -0.038 | 25.468
16.5 | 1.018 | 0.05031 | -0.037 | 20.237

## 74. Re 5M Mach 0.00 (2)
BIGFOIL.COM POLAR EXPORT
NACA63-313 a=0.2
NACA63-313 a=0.2 |  |  |  | Cl Max: | 1.6523 | at alpha= | 19 | deg
XFOIL ncrit=9 |  |  |  | L/D Max: | 126.476 | at alpha= | 3.5 | deg
Re: | 5000000 |  |  | Cd Min: | 0.06934 | at alpha= | 20 | deg
Mach: | 0 |  |  | Cl=0 at alpha= | -1.6383 | deg
|  |  |  | @ Cl=0.1, Cd= | 0.0046875
|  |  |  | @ Cl=0.4, Cd= | 0.0042138
|  |  |  | @ Cl=0.6, Cd= | 0.004752
alpha (deg) | Cl | Cd | Cm | Cl/Cd
-20 | -1.5717 | 0.04395 | -0.0481 | -35.7611
-19.5 | -1.5749 | 0.0384 | -0.0496 | -41.013
-19 | -1.5698 | 0.03418 | -0.05 | -45.9274
-18.5 | -1.5625 | 0.03051 | -0.0495 | -51.2127
-18 | -1.5546 | 0.02728 | -0.0482 | -56.9868
-17.5 | -1.5518 | 0.0241 | -0.0455 | -64.39
-17 | -1.541 | 0.0219 | -0.0421 | -70.3653
-16.5 | -1.5282 | 0.02027 | -0.0377 | -75.3922
-16 | -1.5063 | 0.01908 | -0.0335 | -78.9465
-15.5 | -1.4708 | 0.01796 | -0.0313 | -81.8931
-15 | -1.43 | 0.01704 | -0.0298 | -83.9202
-14.5 | -1.3903 | 0.01635 | -0.0278 | -85.0336
-14 | -1.3466 | 0.01559 | -0.0264 | -86.3759
-13.5 | -1.3003 | 0.01488 | -0.0254 | -87.3858
-13 | -1.2523 | 0.0142 | -0.0247 | -88.1901
-12.5 | -1.2029 | 0.01357 | -0.0241 | -88.6441
-12 | -1.1522 | 0.01301 | -0.0236 | -88.5626
-11.5 | -1.1039 | 0.01205 | -0.0228 | -91.61
-11 | -1.0525 | 0.0114 | -0.0225 | -92.3246
-10.5 | -0.9997 | 0.01089 | -0.0222 | -91.7998
-10 | -0.9459 | 0.01047 | -0.0222 | -90.3438
-9.5 | -0.8918 | 0.01003 | -0.0221 | -88.9133
-9 | -0.8372 | 0.00962 | -0.0221 | -87.027
-8.5 | -0.7819 | 0.00927 | -0.0222 | -84.3474
-8 | -0.7275 | 0.00872 | -0.0221 | -83.4289
-7.5 | -0.6719 | 0.00834 | -0.0222 | -80.5635
-7 | -0.6156 | 0.00805 | -0.0225 | -76.472
-6.5 | -0.5589 | 0.00779 | -0.0227 | -71.7458
-6 | -0.5023 | 0.00748 | -0.023 | -67.1524
-5.5 | -0.4453 | 0.00722 | -0.0233 | -61.6759
-5 | -0.3878 | 0.00704 | -0.0237 | -55.0852
-4.5 | -0.3305 | 0.0068 | -0.024 | -48.6029
-4 | -0.2727 | 0.00663 | -0.0245 | -41.1312
-3.5 | -0.2149 | 0.00644 | -0.0249 | -33.3696
-3 | -0.1571 | 0.00628 | -0.0253 | -25.0159
-2.5 | -0.0992 | 0.00607 | -0.0258 | -16.3427
-2 | -0.0416 | 0.00577 | -0.0263 | -7.2097
-1.5 | 0.0159 | 0.00545 | -0.0268 | 2.9174
-1 | 0.0725 | 0.00486 | -0.0274 | 14.9177
-0.5 | 0.1299 | 0.0045 | -0.028 | 28.8667
0 | 0.188 | 0.00428 | -0.0286 | 43.9252
0.5 | 0.2464 | 0.00421 | -0.0292 | 58.5273
1 | 0.3048 | 0.00415 | -0.0298 | 73.4458
1.5 | 0.3634 | 0.00417 | -0.0304 | 87.1463
2 | 0.4219 | 0.00424 | -0.031 | 99.5047
2.5 | 0.4801 | 0.00436 | -0.0316 | 110.1147
3 | 0.538 | 0.00452 | -0.0322 | 119.0265
3.5 | 0.5957 | 0.00471 | -0.0327 | 126.4756
4 | 0.651 | 0.00525 | -0.0331 | 124
4.5 | 0.7067 | 0.00569 | -0.0335 | 124.2004
5 | 0.7608 | 0.00632 | -0.0336 | 120.3797
5.5 | 0.8136 | 0.00706 | -0.0337 | 115.2408
6 | 0.8668 | 0.00766 | -0.0337 | 113.1593
6.5 | 0.9194 | 0.00827 | -0.0336 | 111.1729
7 | 0.9721 | 0.00877 | -0.0335 | 110.8438
7.5 | 1.025 | 0.00918 | -0.0334 | 111.6558
8 | 1.0767 | 0.00961 | -0.033 | 112.0395
8.5 | 1.1267 | 0.00997 | -0.0324 | 113.009
9 | 1.1772 | 0.01037 | -0.0319 | 113.5198
9.5 | 1.2273 | 0.01092 | -0.0315 | 112.3901
10 | 1.2762 | 0.01151 | -0.0309 | 110.8775
10.5 | 1.3241 | 0.0121 | -0.0303 | 109.4298
11 | 1.369 | 0.01282 | -0.0292 | 106.7863
11.5 | 1.4122 | 0.01352 | -0.0278 | 104.4527
12 | 1.4525 | 0.01425 | -0.0261 | 101.9298
12.5 | 1.4805 | 0.01512 | -0.0223 | 97.9167
13 | 1.4985 | 0.01629 | -0.0174 | 91.989
13.5 | 1.5228 | 0.01756 | -0.0142 | 86.7198
14 | 1.546 | 0.01911 | -0.0114 | 80.9001
14.5 | 1.5655 | 0.02107 | -0.0088 | 74.3
15 | 1.5822 | 0.02343 | -0.0064 | 67.5288
15.5 | 1.6013 | 0.02581 | -0.0047 | 62.0418
16 | 1.6166 | 0.02864 | -0.0032 | 56.4455
16.5 | 1.6298 | 0.03185 | -0.002 | 51.1711
17 | 1.6336 | 0.03607 | -0.001 | 45.2897
17.5 | 1.64 | 0.04036 | -0.0006 | 40.6343
18 | 1.6474 | 0.04487 | -0.0007 | 36.715
18.5 | 1.6509 | 0.05002 | -0.0013 | 33.0048
19 | 1.6523 | 0.05572 | -0.0024 | 29.6536
19.5 | 1.6514 | 0.06197 | -0.004 | 26.6484
20 | 1.6445 | 0.06934 | -0.0064 | 23.7165

## 75. Re 5M Mach 0.10 (1)
BIGFOIL.COM POLAR EXPORT
NACA63-313 a=0.2
NACA63-313 a=0.2 |  |  |  | Cl Max: | 1.259 | at alpha= | 11.5 | deg
JavaFoil+Calcfoil stall+Eppler ext transition |  |  |  | L/D Max: | 120.301 | at alpha= | 5.5 | deg
Re: | 5000000 |  |  | Cd Min: | 0.00514 | at alpha= | -1 | deg
Mach: | 0.1 |  |  | Cl=0 at alpha= | -1.5917 | deg
|  |  |  | @ Cl=0.1, Cd= | 0.005154
|  |  |  | @ Cl=0.4, Cd= | 0.0053905
|  |  |  | @ Cl=0.6, Cd= | 0.0058573
alpha (deg) | Cl | Cd | Cm | Cl/Cd
-16.5 | -0.641 | 0.12311 | -0.006 | -5.209
-16 | -0.665 | 0.116 | -0.006 | -5.734
-15.5 | -0.688 | 0.10787 | -0.007 | -6.375
-15 | -0.709 | 0.10163 | -0.007 | -6.973
-14.5 | -0.725 | 0.09821 | -0.007 | -7.385
-14 | -0.742 | 0.09156 | -0.007 | -8.1
-13.5 | -0.755 | 0.08428 | -0.008 | -8.964
-13 | -0.766 | 0.07768 | -0.009 | -9.862
-12.5 | -0.775 | 0.07003 | -0.009 | -11.067
-12 | -0.826 | 0.03977 | -0.012 | -20.761
-11.5 | -0.895 | 0.01501 | -0.015 | -59.632
-11 | -0.89 | 0.01288 | -0.015 | -69.096
-10.5 | -0.877 | 0.01174 | -0.016 | -74.67
-10 | -0.857 | 0.0111 | -0.017 | -77.138
-9.5 | -0.825 | 0.01043 | -0.017 | -79.077
-9 | -0.789 | 0.0099 | -0.017 | -79.714
-8.5 | -0.75 | 0.00955 | -0.018 | -78.615
-8 | -0.708 | 0.00909 | -0.018 | -77.907
-7.5 | -0.663 | 0.00879 | -0.019 | -75.417
-7 | -0.615 | 0.00845 | -0.019 | -72.783
-6.5 | -0.565 | 0.00823 | -0.02 | -68.669
-6 | -0.512 | 0.00802 | -0.02 | -63.883
-5.5 | -0.458 | 0.00775 | -0.021 | -59.148
-5 | -0.402 | 0.00761 | -0.021 | -52.909
-4.5 | -0.345 | 0.00741 | -0.021 | -46.606
-4 | -0.287 | 0.00725 | -0.022 | -39.627
-3.5 | -0.228 | 0.00711 | -0.022 | -32.132
-3 | -0.169 | 0.00698 | -0.023 | -24.22
-2.5 | -0.109 | 0.00683 | -0.023 | -15.994
-2 | -0.049 | 0.0052 | -0.024 | -9.454
-1.5 | 0.011 | 0.00517 | -0.024 | 2.149
-1 | 0.072 | 0.00514 | -0.025 | 13.917
-0.5 | 0.132 | 0.00517 | -0.025 | 25.53
0 | 0.192 | 0.00518 | -0.026 | 37.069
0.5 | 0.252 | 0.00523 | -0.026 | 48.245
1 | 0.313 | 0.00527 | -0.027 | 59.332
1.5 | 0.373 | 0.00535 | -0.027 | 69.656
2 | 0.433 | 0.00544 | -0.028 | 79.625
2.5 | 0.493 | 0.00556 | -0.028 | 88.579
3 | 0.553 | 0.00569 | -0.029 | 97.146
3.5 | 0.612 | 0.0059 | -0.029 | 103.866
4 | 0.672 | 0.00619 | -0.03 | 108.43
4.5 | 0.73 | 0.00649 | -0.03 | 112.524
5 | 0.788 | 0.00673 | -0.031 | 117.045
5.5 | 0.845 | 0.00702 | -0.031 | 120.301
6 | 0.9 | 0.00813 | -0.032 | 110.627
6.5 | 0.952 | 0.0093 | -0.032 | 102.352
7 | 1 | 0.01028 | -0.033 | 97.26
7.5 | 1.047 | 0.01077 | -0.033 | 97.18
8 | 1.089 | 0.01136 | -0.034 | 95.925
8.5 | 1.128 | 0.01196 | -0.034 | 94.3
9 | 1.162 | 0.01267 | -0.034 | 91.727
9.5 | 1.192 | 0.01346 | -0.035 | 88.548
10 | 1.217 | 0.01437 | -0.035 | 84.693
10.5 | 1.237 | 0.01536 | -0.035 | 80.57
11 | 1.252 | 0.01632 | -0.036 | 76.74
11.5 | 1.259 | 0.01758 | -0.036 | 71.64
12 | 1.256 | 0.01921 | -0.036 | 65.363
12.5 | 1.246 | 0.02086 | -0.037 | 59.735
13 | 1.23 | 0.02269 | -0.037 | 54.201
13.5 | 1.208 | 0.02459 | -0.037 | 49.11
14 | 1.178 | 0.02743 | -0.037 | 42.952
14.5 | 1.144 | 0.03079 | -0.038 | 37.153
15 | 1.104 | 0.03526 | -0.038 | 31.306
15.5 | 1.057 | 0.04191 | -0.037 | 25.209
16 | 1.015 | 0.04574 | -0.037 | 22.199
16.5 | 0.945 | 0.06542 | -0.036 | 14.451

## 76. Re 5M Mach 0.10 (2)
BIGFOIL.COM POLAR EXPORT
NACA63-313 a=0.2
NACA63-313 a=0.2 |  |  |  | Cl Max: | 1.6382 | at alpha= | 18.5 | deg
XFOIL ncrit=9 |  |  |  | L/D Max: | 127.013 | at alpha= | 3.5 | deg
Re: | 5000000 |  |  | Cd Min: | 0.07604 | at alpha= | 20 | deg
Mach: | 0.1 |  |  | Cl=0 at alpha= | -1.639 | deg
|  |  |  | @ Cl=0.1, Cd= | 0.0047028
|  |  |  | @ Cl=0.4, Cd= | 0.0042208
|  |  |  | @ Cl=0.6, Cd= | 0.0047249
alpha (deg) | Cl | Cd | Cm | Cl/Cd
-20 | -1.5207 | 0.05332 | -0.0466 | -28.5203
-19.5 | -1.5377 | 0.04522 | -0.0503 | -34.0049
-19 | -1.5412 | 0.03943 | -0.052 | -39.087
-18.5 | -1.5417 | 0.03446 | -0.0527 | -44.7388
-18 | -1.5379 | 0.0304 | -0.0521 | -50.5888
-17.5 | -1.528 | 0.02726 | -0.0507 | -56.0528
-17 | -1.5209 | 0.02432 | -0.0481 | -62.537
-16.5 | -1.5133 | 0.02189 | -0.0443 | -69.132
-16 | -1.5015 | 0.02026 | -0.0392 | -74.1115
-15.5 | -1.4759 | 0.01894 | -0.0353 | -77.925
-15 | -1.4373 | 0.01787 | -0.0333 | -80.4309
-14.5 | -1.3984 | 0.01707 | -0.0309 | -81.9215
-14 | -1.3556 | 0.01623 | -0.0291 | -83.5243
-13.5 | -1.3097 | 0.01541 | -0.0278 | -84.9903
-13 | -1.2618 | 0.01466 | -0.0267 | -86.0709
-12.5 | -1.2123 | 0.01395 | -0.0259 | -86.9032
-12 | -1.1613 | 0.01334 | -0.0252 | -87.054
-11.5 | -1.1117 | 0.01246 | -0.0244 | -89.2215
-11 | -1.0608 | 0.01164 | -0.0237 | -91.134
-10.5 | -1.0076 | 0.01108 | -0.0234 | -90.9386
-10 | -0.9533 | 0.01063 | -0.0231 | -89.6802
-9 | -0.8436 | 0.00973 | -0.0228 | -86.7009
-8.5 | -0.7878 | 0.00936 | -0.0228 | -84.1667
-8 | -0.7327 | 0.00882 | -0.0227 | -83.0726
-7.5 | -0.6767 | 0.00841 | -0.0227 | -80.4637
-7 | -0.62 | 0.00809 | -0.0229 | -76.6378
-6.5 | -0.5628 | 0.00782 | -0.0231 | -71.9693
-6 | -0.5056 | 0.00752 | -0.0233 | -67.234
-5.5 | -0.4482 | 0.00725 | -0.0236 | -61.8207
-5 | -0.3904 | 0.00706 | -0.0239 | -55.2975
-4.5 | -0.3326 | 0.00682 | -0.0243 | -48.7683
-4 | -0.2744 | 0.00665 | -0.0247 | -41.2632
-3.5 | -0.2162 | 0.00645 | -0.0251 | -33.5194
-3 | -0.1579 | 0.00629 | -0.0255 | -25.1033
-2.5 | -0.0998 | 0.00608 | -0.026 | -16.4145
-2 | -0.0418 | 0.00578 | -0.0265 | -7.2318
-1.5 | 0.0161 | 0.00546 | -0.027 | 2.9487
-1 | 0.0731 | 0.00488 | -0.0276 | 14.9795
-0.5 | 0.1308 | 0.0045 | -0.0282 | 29.0667
0 | 0.1892 | 0.00429 | -0.0288 | 44.1026
0.5 | 0.248 | 0.00421 | -0.0294 | 58.9074
1 | 0.3067 | 0.00415 | -0.03 | 73.9036
1.5 | 0.3657 | 0.00418 | -0.0306 | 87.488
2 | 0.4246 | 0.00425 | -0.0312 | 99.9059
2.5 | 0.4832 | 0.00437 | -0.0318 | 110.5721
3 | 0.5414 | 0.00454 | -0.0324 | 119.2511
3.5 | 0.5995 | 0.00472 | -0.0329 | 127.0127
4 | 0.6552 | 0.00527 | -0.0332 | 124.3264
4.5 | 0.7112 | 0.00572 | -0.0336 | 124.3357
5.5 | 0.8188 | 0.00709 | -0.0337 | 115.4866
6 | 0.8722 | 0.00772 | -0.0337 | 112.9793
6.5 | 0.9251 | 0.00833 | -0.0335 | 111.0564
7 | 0.9783 | 0.00882 | -0.0334 | 110.9184
7.5 | 1.0315 | 0.00925 | -0.0332 | 111.5135
8 | 1.0835 | 0.00968 | -0.0328 | 111.9318
8.5 | 1.1336 | 0.01007 | -0.032 | 112.572
9 | 1.1846 | 0.01047 | -0.0315 | 113.1423
9.5 | 1.2346 | 0.01106 | -0.0309 | 111.6275
10 | 1.284 | 0.01164 | -0.0303 | 110.3093
10.5 | 1.3315 | 0.01228 | -0.0294 | 108.4283
11 | 1.3756 | 0.01305 | -0.028 | 105.41
11.5 | 1.4189 | 0.01373 | -0.0265 | 103.343
12 | 1.4573 | 0.01453 | -0.0243 | 100.2959
12.5 | 1.4768 | 0.01554 | -0.019 | 95.0322
13 | 1.4986 | 0.01679 | -0.0149 | 89.2555
13.5 | 1.5227 | 0.01822 | -0.0119 | 83.573
14 | 1.5445 | 0.02 | -0.0091 | 77.225
14.5 | 1.5615 | 0.0223 | -0.0064 | 70.0224
15 | 1.5811 | 0.02464 | -0.0044 | 64.168
15.5 | 1.5985 | 0.02732 | -0.0027 | 58.5102
16 | 1.6093 | 0.03069 | -0.0011 | 52.4373
16.5 | 1.6201 | 0.0343 | 0 | 47.2332
17 | 1.6238 | 0.0388 | 0.0007 | 41.8505
17.5 | 1.632 | 0.04318 | 0.0008 | 37.7953
18 | 1.637 | 0.04818 | 0.0004 | 33.9768
18.5 | 1.6382 | 0.05391 | -0.0005 | 30.3877
19 | 1.6366 | 0.06028 | -0.0021 | 27.15
19.5 | 1.6298 | 0.06765 | -0.0043 | 24.0916
20 | 1.6184 | 0.07604 | -0.0074 | 21.2835

## 77. Re 5M Mach 0.25 (1)
BIGFOIL.COM POLAR EXPORT
NACA63-313 a=0.2
NACA63-313 a=0.2 |  |  |  | Cl Max: | 1.218 | at alpha= | 10.5 | deg
JavaFoil+Calcfoil stall+Eppler ext transition |  |  |  | L/D Max: | 118.979 | at alpha= | 5.5 | deg
Re: | 5000000 |  |  | Cd Min: | 0.00519 | at alpha= | -1 | deg
Mach: | 0.25 |  |  | Cl=0 at alpha= | -1.5902 | deg
|  |  |  | @ Cl=0.1, Cd= | 0.0051942
|  |  |  | @ Cl=0.4, Cd= | 0.0054247
|  |  |  | @ Cl=0.6, Cd= | 0.0059354
alpha (deg) | Cl | Cd | Cm | Cl/Cd
-15 | -0.446 | 0.12555 | -0.006 | -3.549
-14.5 | -0.501 | 0.10858 | -0.006 | -4.611
-14 | -0.55 | 0.10167 | -0.007 | -5.412
-13.5 | -0.594 | 0.09457 | -0.007 | -6.286
-13 | -0.632 | 0.08948 | -0.007 | -7.064
-12.5 | -0.664 | 0.0822 | -0.008 | -8.075
-12 | -0.687 | 0.07747 | -0.008 | -8.869
-11.5 | -0.698 | 0.06929 | -0.009 | -10.075
-11 | -0.704 | 0.06073 | -0.01 | -11.588
-10.5 | -0.81 | 0.01553 | -0.016 | -52.188
-10 | -0.816 | 0.01252 | -0.017 | -65.169
-9.5 | -0.804 | 0.0106 | -0.017 | -75.86
-9 | -0.783 | 0.01058 | -0.018 | -74.03
-8.5 | -0.75 | 0.01007 | -0.018 | -74.494
-8 | -0.712 | 0.00959 | -0.019 | -74.309
-7.5 | -0.67 | 0.00911 | -0.019 | -73.555
-7 | -0.625 | 0.00878 | -0.02 | -71.13
-6.5 | -0.575 | 0.00843 | -0.02 | -68.227
-6 | -0.523 | 0.00835 | -0.021 | -62.673
-5.5 | -0.469 | 0.00795 | -0.021 | -58.971
-5 | -0.412 | 0.00774 | -0.022 | -53.266
-4.5 | -0.354 | 0.00752 | -0.022 | -47.103
-4 | -0.295 | 0.00735 | -0.023 | -40.111
-3.5 | -0.234 | 0.00717 | -0.023 | -32.696
-3 | -0.174 | 0.00704 | -0.024 | -24.667
-2.5 | -0.112 | 0.00689 | -0.024 | -16.272
-2 | -0.05 | 0.00523 | -0.025 | -9.657
-1.5 | 0.011 | 0.00523 | -0.025 | 2.184
-1 | 0.074 | 0.00519 | -0.026 | 14.162
-0.5 | 0.136 | 0.0052 | -0.026 | 26.098
0 | 0.197 | 0.00525 | -0.027 | 37.639
0.5 | 0.259 | 0.00527 | -0.027 | 49.197
1 | 0.321 | 0.00534 | -0.028 | 60.176
1.5 | 0.383 | 0.0054 | -0.028 | 70.952
2 | 0.445 | 0.00549 | -0.029 | 81.034
2.5 | 0.506 | 0.00562 | -0.029 | 90.099
3 | 0.568 | 0.00582 | -0.03 | 97.657
3.5 | 0.629 | 0.00604 | -0.03 | 104.133
4 | 0.69 | 0.00634 | -0.031 | 108.772
4.5 | 0.75 | 0.00664 | -0.031 | 112.837
5 | 0.809 | 0.00689 | -0.032 | 117.308
5.5 | 0.867 | 0.00729 | -0.032 | 118.979
6 | 0.923 | 0.00854 | -0.033 | 108.044
6.5 | 0.971 | 0.01014 | -0.033 | 95.846
7 | 1.019 | 0.01076 | -0.034 | 94.685
7.5 | 1.065 | 0.01133 | -0.034 | 93.941
8 | 1.106 | 0.01205 | -0.034 | 91.756
8.5 | 1.141 | 0.01276 | -0.035 | 89.414
9 | 1.17 | 0.01368 | -0.035 | 85.537
9.5 | 1.194 | 0.01459 | -0.035 | 81.827
10 | 1.21 | 0.01561 | -0.036 | 77.514
10.5 | 1.218 | 0.017 | -0.036 | 71.668
11 | 1.218 | 0.01842 | -0.036 | 66.139
11.5 | 1.206 | 0.01994 | -0.037 | 60.517
12 | 1.178 | 0.02212 | -0.037 | 53.248
12.5 | 1.138 | 0.0248 | -0.037 | 45.889
13 | 1.088 | 0.02752 | -0.037 | 39.516
13.5 | 1.023 | 0.03226 | -0.037 | 31.7
14 | 0.937 | 0.04315 | -0.036 | 21.704
14.5 | 0.791 | 0.09138 | -0.028 | 8.655
15 | 0.71 | 0.10698 | -0.025 | 6.641
15.5 | 0.632 | 0.12182 | -0.021 | 5.185

## 78. Re 5M Mach 0.25 (2)
BIGFOIL.COM POLAR EXPORT
NACA63-313 a=0.2
NACA63-313 a=0.2 |  |  |  | Cl Max: | 1.567 | at alpha= | 16.5 | deg
XFOIL ncrit=9 |  |  |  | L/D Max: | 129.333 | at alpha= | 3.5 | deg
Re: | 5000000 |  |  | Cd Min: | 0.227 | at alpha= | -20 | deg
Mach: | 0.25 |  |  | Cl=0 at alpha= | -1.6444 | deg
|  |  |  | @ Cl=0.1, Cd= | 0.004782
|  |  |  | @ Cl=0.4, Cd= | 0.0042446
|  |  |  | @ Cl=0.6, Cd= | 0.0047345
alpha (deg) | Cl | Cd | Cm | Cl/Cd
-20 | -0.7736 | 0.227 | 0.0624 | -3.4079
-19.5 | -0.7548 | 0.22086 | 0.0579 | -3.4175
-19 | -0.7376 | 0.21395 | 0.0533 | -3.4475
-17 | -1.2303 | 0.06623 | -0.0443 | -18.5762
-16.5 | -1.2961 | 0.0496 | -0.0563 | -26.131
-16 | -1.3187 | 0.04085 | -0.0605 | -32.2815
-15.5 | -1.3383 | 0.03376 | -0.0619 | -39.6416
-15 | -1.3508 | 0.02839 | -0.0605 | -47.5801
-13.5 | -1.3274 | 0.02087 | -0.0452 | -63.6033
-13 | -1.2899 | 0.01929 | -0.0417 | -66.8688
-12.5 | -1.2483 | 0.01771 | -0.0387 | -70.4856
-12 | -1.2011 | 0.01639 | -0.0363 | -73.2825
-11.5 | -1.1505 | 0.01525 | -0.0343 | -75.4426
-11 | -1.0979 | 0.01422 | -0.0325 | -77.2082
-10.5 | -1.0491 | 0.01263 | -0.0305 | -83.0641
-10 | -0.993 | 0.01186 | -0.0293 | -83.7268
-9.5 | -0.9362 | 0.01113 | -0.0283 | -84.115
-9 | -0.8787 | 0.01049 | -0.0274 | -83.7655
-8.5 | -0.8202 | 0.00996 | -0.0268 | -82.3494
-8 | -0.7615 | 0.00946 | -0.0263 | -80.4968
-7.5 | -0.7034 | 0.00884 | -0.0257 | -79.5701
-7 | -0.6443 | 0.00838 | -0.0254 | -76.8854
-6.5 | -0.5846 | 0.00804 | -0.0253 | -72.7114
-6 | -0.5245 | 0.00776 | -0.0252 | -67.5902
-5.5 | -0.4647 | 0.00741 | -0.0252 | -62.7126
-5 | -0.4045 | 0.00716 | -0.0254 | -56.4944
-4.5 | -0.3441 | 0.00694 | -0.0256 | -49.5821
-4 | -0.2838 | 0.00673 | -0.0258 | -42.1694
-3.5 | -0.2233 | 0.00654 | -0.0262 | -34.1437
-3 | -0.1628 | 0.00636 | -0.0265 | -25.5975
-2.5 | -0.1025 | 0.00617 | -0.027 | -16.6126
-2 | -0.0426 | 0.00587 | -0.0274 | -7.2572
-1.5 | 0.0173 | 0.00554 | -0.0279 | 3.1227
-1 | 0.0762 | 0.00495 | -0.0285 | 15.3939
-0.5 | 0.1357 | 0.00453 | -0.0291 | 29.9558
0 | 0.1959 | 0.00433 | -0.0297 | 45.2425
0.5 | 0.2567 | 0.00425 | -0.0303 | 60.4
1 | 0.3176 | 0.00419 | -0.0309 | 75.7995
1.5 | 0.3786 | 0.00422 | -0.0315 | 89.7156
2 | 0.4396 | 0.00429 | -0.0321 | 102.4709
2.5 | 0.5001 | 0.00444 | -0.0327 | 112.6351
3 | 0.5605 | 0.00461 | -0.0333 | 121.5835
3.5 | 0.6208 | 0.0048 | -0.0338 | 129.3333
4 | 0.6784 | 0.00536 | -0.034 | 126.5672
4.5 | 0.7363 | 0.00585 | -0.0342 | 125.8632
5 | 0.7919 | 0.00658 | -0.0342 | 120.3495
5.5 | 0.8466 | 0.00736 | -0.0339 | 115.0272
6 | 0.9016 | 0.00804 | -0.0336 | 112.1393
6.5 | 0.9562 | 0.00869 | -0.0331 | 110.0345
7 | 1.0115 | 0.00919 | -0.0327 | 110.0653
7.5 | 1.0665 | 0.00966 | -0.0321 | 110.4037
8 | 1.1207 | 0.0101 | -0.0313 | 110.9604
8.5 | 1.1716 | 0.01059 | -0.0299 | 110.6327
9 | 1.2235 | 0.0111 | -0.0287 | 110.2252
9.5 | 1.2744 | 0.01177 | -0.0274 | 108.2753
10 | 1.323 | 0.01249 | -0.0258 | 105.9247
10.5 | 1.3669 | 0.01336 | -0.0234 | 102.3129
11 | 1.406 | 0.01419 | -0.0202 | 99.0839
11.5 | 1.4262 | 0.01532 | -0.0144 | 93.094
12 | 1.4489 | 0.01684 | -0.01 | 86.0392
12.5 | 1.4742 | 0.01855 | -0.0066 | 79.4717
13 | 1.4944 | 0.0208 | -0.0033 | 71.8462
13.5 | 1.5148 | 0.02332 | -0.0005 | 64.9571
14 | 1.5327 | 0.02625 | 0.0018 | 58.3886
14.5 | 1.5452 | 0.02979 | 0.0038 | 51.8698
15 | 1.5521 | 0.03405 | 0.0055 | 45.583
15.5 | 1.5613 | 0.03842 | 0.0064 | 40.6377
16 | 1.5647 | 0.04367 | 0.0068 | 35.8301
16.5 | 1.567 | 0.04945 | 0.0065 | 31.6886
17 | 1.5607 | 0.05656 | 0.0052 | 27.5937
17.5 | 1.5549 | 0.06404 | 0.0033 | 24.2801
18 | 1.5425 | 0.0728 | 0.0003 | 21.1882
18.5 | 1.5271 | 0.08252 | -0.0037 | 18.5058
19 | 1.5051 | 0.09373 | -0.0091 | 16.0578
19.5 | 1.4776 | 0.10633 | -0.0158 | 13.8964
20 | 1.4457 | 0.12031 | -0.024 | 12.0165

## 79. Re 5M Mach 0.50 (1)
BIGFOIL.COM POLAR EXPORT
NACA63-313 a=0.2
NACA63-313 a=0.2 |  |  |  | Cl Max: | 1.198 | at alpha= | 20 | deg
JavaFoil+Calcfoil stall+Eppler ext transition |  |  |  | L/D Max: | 113.745 | at alpha= | 5 | deg
Re: | 5000000 |  |  | Cd Min: | 0.00532 | at alpha= | -1 | deg
Mach: | 0.5 |  |  | Cl=0 at alpha= | -1.5942 | deg
|  |  |  | @ Cl=0.1, Cd= | 0.0053329
|  |  |  | @ Cl=0.4, Cd= | 0.0055956
|  |  |  | @ Cl=0.6, Cd= | 0.006105
alpha (deg) | Cl | Cd | Cm | Cl/Cd
-20 | -1.012 | 0.15642 | -0.006 | -6.47
-19.5 | -0.984 | 0.1526 | -0.006 | -6.451
-19 | -0.957 | 0.14713 | -0.007 | -6.507
-18.5 | -0.931 | 0.14165 | -0.007 | -6.569
-18 | -0.905 | 0.14046 | -0.007 | -6.446
-17.5 | -0.877 | 0.13595 | -0.007 | -6.448
-17 | -0.848 | 0.13307 | -0.007 | -6.372
-16.5 | -0.821 | 0.12746 | -0.007 | -6.439
-16 | -0.794 | 0.12244 | -0.007 | -6.483
-15.5 | -0.768 | 0.11983 | -0.008 | -6.406
-15 | -0.739 | 0.11427 | -0.008 | -6.469
-14.5 | -0.711 | 0.10945 | -0.008 | -6.497
-14 | -0.684 | 0.10507 | -0.008 | -6.511
-13.5 | -0.657 | 0.10204 | -0.008 | -6.438
-13 | -0.63 | 0.0995 | -0.008 | -6.328
-12.5 | -0.602 | 0.09358 | -0.008 | -6.428
-12 | -0.574 | 0.0828 | -0.009 | -6.937
-11.5 | -0.547 | 0.07649 | -0.009 | -7.157
-11 | -0.521 | 0.0692 | -0.009 | -7.525
-10.5 | -0.495 | 0.06403 | -0.01 | -7.729
-10 | -0.464 | 0.07386 | -0.009 | -6.281
-9.5 | -0.437 | 0.06494 | -0.009 | -6.725
-9 | -0.41 | 0.05907 | -0.01 | -6.933
-8.5 | -0.383 | 0.05408 | -0.011 | -7.077
-8 | -0.354 | 0.05797 | -0.009 | -6.099
-7.5 | -0.327 | 0.05098 | -0.01 | -6.407
-7 | -0.454 | 0.04462 | -0.012 | -10.18
-6.5 | -0.576 | 0.00992 | -0.023 | -58.132
-6 | -0.549 | 0.00928 | -0.023 | -59.168
-5.5 | -0.504 | 0.00879 | -0.024 | -57.402
-5 | -0.45 | 0.00836 | -0.024 | -53.842
-4.5 | -0.39 | 0.00804 | -0.025 | -48.575
-4 | -0.327 | 0.00782 | -0.025 | -41.806
-3.5 | -0.261 | 0.00755 | -0.026 | -34.504
-3 | -0.193 | 0.00736 | -0.026 | -26.276
-2.5 | -0.125 | 0.00719 | -0.027 | -17.404
-2 | -0.056 | 0.00707 | -0.027 | -7.975
-1.5 | 0.013 | 0.00536 | -0.028 | 2.38
-1 | 0.082 | 0.00532 | -0.029 | 15.46
-0.5 | 0.152 | 0.00537 | -0.029 | 28.255
0 | 0.221 | 0.00538 | -0.03 | 40.984
0.5 | 0.29 | 0.00547 | -0.03 | 52.954
1 | 0.359 | 0.00556 | -0.031 | 64.51
1.5 | 0.428 | 0.00562 | -0.031 | 76.12
2 | 0.497 | 0.00578 | -0.032 | 85.96
2.5 | 0.566 | 0.00597 | -0.033 | 94.684
3 | 0.634 | 0.00624 | -0.033 | 101.608
3.5 | 0.702 | 0.00666 | -0.034 | 105.443
4 | 0.77 | 0.007 | -0.034 | 109.921
4.5 | 0.835 | 0.00744 | -0.035 | 112.337
5 | 0.9 | 0.00791 | -0.035 | 113.745
5.5 | 0.953 | 0.00934 | -0.036 | 101.948
6 | 0.999 | 0.01182 | -0.036 | 84.459
6.5 | 1.046 | 0.01268 | -0.036 | 82.501
7 | 1.085 | 0.01369 | -0.037 | 79.227
7.5 | 1.112 | 0.01498 | -0.037 | 74.201
8 | 1.114 | 0.0165 | -0.038 | 67.543
8.5 | 1.056 | 0.01848 | -0.038 | 57.138
9 | 0.579 | 0.06242 | -0.019 | 9.283
9.5 | 0.709 | 0.02463 | -0.038 | 28.804
10 | 0.633 | 0.07017 | -0.019 | 9.022
10.5 | 0.769 | 0.02758 | -0.039 | 27.864
11 | 0.694 | 0.07365 | -0.025 | 9.425
11.5 | 0.714 | 0.08787 | -0.021 | 8.121
12 | 0.744 | 0.08191 | -0.024 | 9.084
12.5 | 0.768 | 0.09122 | -0.022 | 8.419
13 | 0.798 | 0.09705 | -0.025 | 8.218
13.5 | 0.821 | 0.10203 | -0.023 | 8.045
14 | 0.848 | 0.10747 | -0.024 | 7.887
14.5 | 0.882 | 0.11012 | -0.028 | 8.012
15 | 0.902 | 0.11218 | -0.025 | 8.038
15.5 | 0.929 | 0.11958 | -0.026 | 7.768
16 | 0.965 | 0.12025 | -0.03 | 8.026
16.5 | 0.983 | 0.1284 | -0.028 | 7.656
17 | 1.009 | 0.13353 | -0.028 | 7.558
17.5 | 1.04 | 0.13679 | -0.03 | 7.606
18 | 1.078 | 0.13849 | -0.033 | 7.782
18.5 | 1.09 | 0.14346 | -0.03 | 7.6
19 | 1.118 | 0.1503 | -0.031 | 7.438
19.5 | 1.153 | 0.1513 | -0.034 | 7.62
20 | 1.198 | 0.14568 | -0.038 | 8.225

## 80. Re 5M Mach 0.50 (2)
BIGFOIL.COM POLAR EXPORT
NACA63-313 a=0.2
NACA63-313 a=0.2 |  |  |  | Cl Max: | 1.3184 | at alpha= | 10 | deg
XFOIL ncrit=9 |  |  |  | L/D Max: | 139.07 | at alpha= | 3.5 | deg
Re: | 5000000 |  |  | Cd Min: | 0.13591 | at alpha= | 15 | deg
Mach: | 0.5 |  |  | Cl=0 at alpha= | -1.6696 | deg
|  |  |  | @ Cl=0.1, Cd= | 0.005244
|  |  |  | @ Cl=0.4, Cd= | 0.0044183
|  |  |  | @ Cl=0.6, Cd= | 0.004746
alpha (deg) | Cl | Cd | Cm | Cl/Cd
-12.5 | -0.5434 | 0.12961 | 0.0015 | -4.1926
-12 | -0.5386 | 0.11891 | -0.0047 | -4.5295
-11.5 | -0.5395 | 0.10784 | -0.0116 | -5.0028
-11 | -0.5439 | 0.09667 | -0.0186 | -5.6264
-10.5 | -0.5462 | 0.0865 | -0.0251 | -6.3145
-10 | -0.5643 | 0.07405 | -0.0336 | -7.6205
-9.5 | -0.5909 | 0.05822 | -0.0465 | -10.1494
-9 | -0.6232 | 0.04576 | -0.0565 | -13.6189
-8.5 | -0.6612 | 0.03717 | -0.0596 | -17.7885
-8 | -0.7033 | 0.03089 | -0.0543 | -22.7679
-7.5 | -0.7288 | 0.02218 | -0.0491 | -32.8584
-7 | -0.7244 | 0.01412 | -0.0436 | -51.3031
-6.5 | -0.6724 | 0.01098 | -0.0396 | -61.2386
-6 | -0.6081 | 0.00943 | -0.0367 | -64.4857
-5.5 | -0.539 | 0.00853 | -0.0347 | -63.1887
-5 | -0.468 | 0.00797 | -0.0333 | -58.7202
-4.5 | -0.3973 | 0.00749 | -0.0323 | -53.0441
-4 | -0.3261 | 0.00719 | -0.0318 | -45.3547
-3.5 | -0.2556 | 0.00689 | -0.0315 | -37.0972
-3 | -0.185 | 0.00667 | -0.0314 | -27.7361
-2.5 | -0.1149 | 0.00647 | -0.0315 | -17.7589
-2 | -0.0454 | 0.00623 | -0.0317 | -7.2873
-1.5 | 0.0233 | 0.00588 | -0.0321 | 3.9626
-1 | 0.091 | 0.00533 | -0.0325 | 17.0732
-0.5 | 0.158 | 0.00469 | -0.0331 | 33.6887
0 | 0.227 | 0.00449 | -0.0337 | 50.5568
0.5 | 0.2968 | 0.00443 | -0.0344 | 66.9977
1 | 0.3668 | 0.00439 | -0.035 | 83.5535
1.5 | 0.4372 | 0.00445 | -0.0356 | 98.2472
2 | 0.5076 | 0.00453 | -0.0362 | 112.053
2.5 | 0.5779 | 0.00467 | -0.0367 | 123.7473
3 | 0.6477 | 0.00491 | -0.037 | 131.9145
3.5 | 0.7176 | 0.00516 | -0.0373 | 139.0698
4 | 0.7836 | 0.00583 | -0.0369 | 134.4082
4.5 | 0.8491 | 0.00652 | -0.0363 | 130.2301
5 | 0.9081 | 0.00768 | -0.0348 | 118.2422
5.5 | 0.9679 | 0.00866 | -0.033 | 111.7667
6 | 1.0263 | 0.0096 | -0.0307 | 106.9062
6.5 | 1.088 | 0.01027 | -0.0284 | 105.9396
7 | 1.1469 | 0.011 | -0.0254 | 104.2636
7.5 | 1.1995 | 0.01186 | -0.0213 | 101.1383
8 | 1.2333 | 0.01277 | -0.0141 | 96.5779
8.5 | 1.2639 | 0.01419 | -0.0079 | 89.0698
9 | 1.293 | 0.01641 | -0.0025 | 78.7934
9.5 | 1.3171 | 0.01933 | 0.0025 | 68.1376
10 | 1.3184 | 0.024 | 0.0074 | 54.9333
10.5 | 1.3026 | 0.03025 | 0.0112 | 43.0612
11 | 1.2777 | 0.03773 | 0.0134 | 33.8643
11.5 | 1.2516 | 0.04624 | 0.0137 | 27.0675
12 | 1.223 | 0.05597 | 0.0119 | 21.851
12.5 | 1.1908 | 0.06716 | 0.0078 | 17.7308
13 | 1.1588 | 0.07954 | 0.0017 | 14.5688
13.5 | 1.1276 | 0.09307 | -0.0061 | 12.1156
14 | 1.0998 | 0.10724 | -0.015 | 10.2555
14.5 | 1.0768 | 0.12159 | -0.0243 | 8.856
15 | 1.0582 | 0.13591 | -0.0337 | 7.786

## 81. Re 6M Mach 0.00 (1)
BIGFOIL.COM POLAR EXPORT
NACA63-313 a=0.2
NACA63-313 a=0.2 |  |  |  | Cl Max: | 1.267 | at alpha= | 11.5 | deg
JavaFoil+Calcfoil stall+Eppler ext transition |  |  |  | L/D Max: | 120.212 | at alpha= | 5.5 | deg
Re: | 6000000 |  |  | Cd Min: | 0.0051 | at alpha= | -1.5 | deg
Mach: | 0 |  |  | Cl=0 at alpha= | -1.5917 | deg
|  |  |  | @ Cl=0.1, Cd= | 0.00511
|  |  |  | @ Cl=0.4, Cd= | 0.0053332
|  |  |  | @ Cl=0.6, Cd= | 0.0059327
alpha (deg) | Cl | Cd | Cm | Cl/Cd
-16.5 | -0.683 | 0.11763 | -0.006 | -5.803
-16 | -0.703 | 0.11082 | -0.007 | -6.345
-15.5 | -0.723 | 0.10284 | -0.007 | -7.029
-15 | -0.738 | 0.10042 | -0.007 | -7.346
-14.5 | -0.754 | 0.09219 | -0.008 | -8.182
-14 | -0.766 | 0.0871 | -0.008 | -8.8
-13.5 | -0.78 | 0.07808 | -0.009 | -9.989
-13 | -0.792 | 0.06888 | -0.01 | -11.5
-12.5 | -0.87 | 0.02872 | -0.013 | -30.305
-12 | -0.907 | 0.01711 | -0.014 | -52.999
-11.5 | -0.915 | 0.01309 | -0.015 | -69.936
-11 | -0.903 | 0.0119 | -0.015 | -75.892
-10.5 | -0.888 | 0.01092 | -0.016 | -81.366
-10 | -0.859 | 0.01051 | -0.016 | -81.73
-9.5 | -0.826 | 0.01002 | -0.017 | -82.408
-9 | -0.789 | 0.00952 | -0.017 | -82.923
-8.5 | -0.75 | 0.00921 | -0.018 | -81.374
-8 | -0.707 | 0.00883 | -0.018 | -80.109
-7.5 | -0.661 | 0.00854 | -0.019 | -77.474
-7 | -0.613 | 0.00822 | -0.019 | -74.604
-6.5 | -0.563 | 0.008 | -0.02 | -70.358
-6 | -0.51 | 0.00778 | -0.02 | -65.578
-5.5 | -0.456 | 0.00755 | -0.02 | -60.424
-5 | -0.401 | 0.00736 | -0.021 | -54.405
-4.5 | -0.344 | 0.00723 | -0.021 | -47.524
-4 | -0.286 | 0.00708 | -0.022 | -40.389
-3.5 | -0.227 | 0.00694 | -0.022 | -32.762
-3 | -0.168 | 0.00679 | -0.023 | -24.763
-2.5 | -0.109 | 0.00667 | -0.023 | -16.281
-2 | -0.049 | 0.00515 | -0.024 | -9.494
-1.5 | 0.011 | 0.0051 | -0.024 | 2.168
-1 | 0.071 | 0.00511 | -0.025 | 13.924
-0.5 | 0.131 | 0.00511 | -0.025 | 25.702
0 | 0.191 | 0.00514 | -0.026 | 37.224
0.5 | 0.251 | 0.00517 | -0.026 | 48.614
1 | 0.311 | 0.00523 | -0.027 | 59.511
1.5 | 0.371 | 0.00528 | -0.027 | 70.212
2 | 0.431 | 0.00539 | -0.028 | 79.848
2.5 | 0.49 | 0.00551 | -0.028 | 88.972
3 | 0.55 | 0.00567 | -0.029 | 97.049
3.5 | 0.609 | 0.00598 | -0.029 | 101.837
4 | 0.668 | 0.0062 | -0.03 | 107.769
4.5 | 0.726 | 0.00642 | -0.03 | 113.125
5 | 0.784 | 0.00665 | -0.031 | 117.821
5.5 | 0.841 | 0.00699 | -0.031 | 120.212
6 | 0.896 | 0.00815 | -0.032 | 109.886
6.5 | 0.948 | 0.00926 | -0.032 | 102.359
7 | 0.998 | 0.00911 | -0.033 | 109.572
7.5 | 1.045 | 0.01035 | -0.033 | 100.942
8 | 1.088 | 0.0109 | -0.033 | 99.864
8.5 | 1.127 | 0.01144 | -0.034 | 98.516
9 | 1.162 | 0.0121 | -0.034 | 96.06
9.5 | 1.193 | 0.01283 | -0.035 | 92.981
10 | 1.219 | 0.01367 | -0.035 | 89.223
10.5 | 1.241 | 0.01456 | -0.035 | 85.249
11 | 1.258 | 0.01545 | -0.036 | 81.455
11.5 | 1.267 | 0.01676 | -0.036 | 75.587
12 | 1.267 | 0.01807 | -0.036 | 70.102
12.5 | 1.261 | 0.01957 | -0.037 | 64.409
13 | 1.25 | 0.02097 | -0.037 | 59.576
13.5 | 1.231 | 0.02299 | -0.037 | 53.556
14 | 1.208 | 0.0252 | -0.037 | 47.921
14.5 | 1.178 | 0.02828 | -0.038 | 41.66
15 | 1.147 | 0.03083 | -0.038 | 37.205
15.5 | 1.108 | 0.03555 | -0.038 | 31.167
16 | 1.07 | 0.03939 | -0.038 | 27.174
16.5 | 1.024 | 0.04659 | -0.038 | 21.987

## 82. Re 6M Mach 0.00 (2)
BIGFOIL.COM POLAR EXPORT
NACA63-313 a=0.2
NACA63-313 a=0.2 |  |  |  | Cl Max: | 1.6802 | at alpha= | 19 | deg
XFOIL ncrit=9 |  |  |  | L/D Max: | 125.899 | at alpha= | 3.5 | deg
Re: | 6000000 |  |  | Cd Min: | 0.06606 | at alpha= | 20 | deg
Mach: | 0 |  |  | Cl=0 at alpha= | -1.6375 | deg
|  |  |  | @ Cl=0.1, Cd= | 0.0047447
|  |  |  | @ Cl=0.4, Cd= | 0.0041259
|  |  |  | @ Cl=0.6, Cd= | 0.0047756
alpha (deg) | Cl | Cd | Cm | Cl/Cd
-20 | -1.6249 | 0.03813 | -0.05 | -42.6147
-19.5 | -1.623 | 0.03364 | -0.0504 | -48.2461
-19 | -1.6151 | 0.03008 | -0.0499 | -53.6935
-18.5 | -1.6046 | 0.02707 | -0.0486 | -59.276
-18 | -1.5921 | 0.02453 | -0.0466 | -64.9042
-17.5 | -1.5763 | 0.02254 | -0.0439 | -69.9335
-17 | -1.5592 | 0.02095 | -0.0405 | -74.4248
-16.5 | -1.5495 | 0.01943 | -0.0349 | -79.7478
-16 | -1.5204 | 0.01814 | -0.0319 | -83.8148
-15.5 | -1.4839 | 0.01698 | -0.0299 | -87.391
-15 | -1.4454 | 0.01615 | -0.0277 | -89.4985
-14 | -1.357 | 0.01467 | -0.0252 | -92.5017
-13.5 | -1.3094 | 0.01399 | -0.0243 | -93.5954
-13 | -1.2604 | 0.01335 | -0.0237 | -94.412
-12.5 | -1.2103 | 0.01275 | -0.0232 | -94.9255
-12 | -1.1589 | 0.01223 | -0.0228 | -94.7588
-11.5 | -1.1068 | 0.01173 | -0.0225 | -94.3564
-11 | -1.056 | 0.01097 | -0.022 | -96.2625
-10.5 | -1.0033 | 0.01041 | -0.0218 | -96.3785
-10 | -0.9495 | 0.00997 | -0.0217 | -95.2357
-9.5 | -0.8951 | 0.00955 | -0.0217 | -93.7277
-9 | -0.8402 | 0.00916 | -0.0217 | -91.7249
-8.5 | -0.7847 | 0.00883 | -0.0218 | -88.8675
-7.5 | -0.6735 | 0.00806 | -0.022 | -83.5608
-7 | -0.6172 | 0.00774 | -0.0222 | -79.7416
-6.5 | -0.5604 | 0.0075 | -0.0225 | -74.72
-6 | -0.5033 | 0.00728 | -0.0228 | -69.1346
-5.5 | -0.4464 | 0.007 | -0.0231 | -63.7714
-5 | -0.3888 | 0.0068 | -0.0235 | -57.1765
-4.5 | -0.3312 | 0.0066 | -0.0239 | -50.1818
-4 | -0.2735 | 0.00643 | -0.0244 | -42.535
-3.5 | -0.2156 | 0.00627 | -0.0248 | -34.386
-3 | -0.1576 | 0.0061 | -0.0253 | -25.8361
-2.5 | -0.0996 | 0.00593 | -0.0258 | -16.796
-2 | -0.0419 | 0.00566 | -0.0263 | -7.4028
-1.5 | 0.0159 | 0.00541 | -0.0268 | 2.939
-1 | 0.0731 | 0.00497 | -0.0274 | 14.7082
-0.5 | 0.1304 | 0.00449 | -0.028 | 29.0423
0.5 | 0.2467 | 0.00416 | -0.0292 | 59.3029
1 | 0.3051 | 0.00407 | -0.0299 | 74.9631
1.5 | 0.3637 | 0.00407 | -0.0305 | 89.3612
2 | 0.4221 | 0.00416 | -0.0311 | 101.4663
2.5 | 0.4803 | 0.0043 | -0.0317 | 111.6977
3 | 0.5382 | 0.00446 | -0.0323 | 120.6726
3.5 | 0.5955 | 0.00473 | -0.0328 | 125.8985
4 | 0.6508 | 0.00529 | -0.0331 | 123.0246
4.5 | 0.7067 | 0.0057 | -0.0335 | 123.9825
5 | 0.7605 | 0.00638 | -0.0337 | 119.2006
5.5 | 0.8143 | 0.00698 | -0.0338 | 116.6619
6 | 0.8679 | 0.00755 | -0.0339 | 114.9536
6.5 | 0.9209 | 0.00812 | -0.0338 | 113.4113
7 | 0.9747 | 0.00853 | -0.0339 | 114.2673
7.5 | 1.028 | 0.00893 | -0.0338 | 115.1176
8 | 1.0807 | 0.00932 | -0.0337 | 115.9549
8.5 | 1.132 | 0.00975 | -0.0333 | 116.1026
9 | 1.1806 | 0.01009 | -0.0324 | 117.0069
9.5 | 1.2313 | 0.01058 | -0.0321 | 116.38
10 | 1.2816 | 0.01108 | -0.0317 | 115.6679
10.5 | 1.3296 | 0.01169 | -0.031 | 113.7382
11 | 1.3758 | 0.01235 | -0.0301 | 111.4008
11.5 | 1.4208 | 0.01297 | -0.029 | 109.5451
12 | 1.462 | 0.01372 | -0.0274 | 106.5598
12.5 | 1.4965 | 0.0146 | -0.0248 | 102.5
13 | 1.5178 | 0.01546 | -0.0199 | 98.1759
13.5 | 1.5401 | 0.01663 | -0.0161 | 92.6097
14 | 1.5614 | 0.01814 | -0.0128 | 86.075
14.5 | 1.5799 | 0.02005 | -0.0098 | 78.798
15 | 1.6013 | 0.02199 | -0.0076 | 72.8195
15.5 | 1.6203 | 0.02427 | -0.0056 | 66.7614
16 | 1.6331 | 0.02719 | -0.0037 | 60.0625
16.5 | 1.6465 | 0.03027 | -0.0024 | 54.3938
17 | 1.6549 | 0.03395 | -0.0012 | 48.7452
17.5 | 1.6645 | 0.03775 | -0.0006 | 44.0927
18 | 1.672 | 0.04206 | -0.0004 | 39.7527
18.5 | 1.677 | 0.04686 | -0.0007 | 35.7875
19 | 1.6802 | 0.05218 | -0.0015 | 32.2001
19.5 | 1.6756 | 0.05868 | -0.003 | 28.5549
20 | 1.6674 | 0.06606 | -0.0052 | 25.2407

## 83. Re 6M Mach 0.10 (1)
BIGFOIL.COM POLAR EXPORT
NACA63-313 a=0.2
NACA63-313 a=0.2 |  |  |  | Cl Max: | 1.261 | at alpha= | 11.5 | deg
JavaFoil+Calcfoil stall+Eppler ext transition |  |  |  | L/D Max: | 119.166 | at alpha= | 5.5 | deg
Re: | 6000000 |  |  | Cd Min: | 0.0051 | at alpha= | -1.5 | deg
Mach: | 0.1 |  |  | Cl=0 at alpha= | -1.5917 | deg
|  |  |  | @ Cl=0.1, Cd= | 0.0051153
|  |  |  | @ Cl=0.4, Cd= | 0.0053515
|  |  |  | @ Cl=0.6, Cd= | 0.0059371
alpha (deg) | Cl | Cd | Cm | Cl/Cd
-16.5 | -0.642 | 0.12042 | -0.006 | -5.329
-16 | -0.666 | 0.11314 | -0.006 | -5.886
-15.5 | -0.689 | 0.10608 | -0.007 | -6.494
-15 | -0.71 | 0.09931 | -0.007 | -7.149
-14.5 | -0.727 | 0.09659 | -0.007 | -7.522
-14 | -0.743 | 0.08938 | -0.008 | -8.316
-13.5 | -0.758 | 0.08199 | -0.008 | -9.243
-13 | -0.77 | 0.07411 | -0.009 | -10.395
-12.5 | -0.785 | 0.06333 | -0.01 | -12.396
-12 | -0.88 | 0.02107 | -0.014 | -41.752
-11.5 | -0.903 | 0.01373 | -0.015 | -65.748
-11 | -0.894 | 0.01222 | -0.015 | -73.185
-10.5 | -0.884 | 0.01117 | -0.016 | -79.197
-10 | -0.857 | 0.01067 | -0.017 | -80.308
-9.5 | -0.825 | 0.01016 | -0.017 | -81.213
-9 | -0.789 | 0.00958 | -0.017 | -82.363
-8.5 | -0.75 | 0.00931 | -0.018 | -80.62
-8 | -0.708 | 0.00887 | -0.018 | -79.811
-7.5 | -0.663 | 0.00856 | -0.019 | -77.431
-7 | -0.615 | 0.00824 | -0.019 | -74.638
-6.5 | -0.565 | 0.00802 | -0.02 | -70.445
-6 | -0.512 | 0.00782 | -0.02 | -65.562
-5.5 | -0.458 | 0.00759 | -0.021 | -60.349
-5 | -0.402 | 0.00742 | -0.021 | -54.229
-4.5 | -0.345 | 0.00725 | -0.021 | -47.67
-4 | -0.287 | 0.00709 | -0.022 | -40.549
-3.5 | -0.228 | 0.00694 | -0.022 | -32.902
-3 | -0.169 | 0.00679 | -0.023 | -24.875
-2.5 | -0.109 | 0.0067 | -0.023 | -16.295
-2 | -0.049 | 0.00515 | -0.024 | -9.542
-1.5 | 0.011 | 0.0051 | -0.024 | 2.178
-1 | 0.072 | 0.00512 | -0.025 | 13.987
-0.5 | 0.132 | 0.00511 | -0.025 | 25.804
0 | 0.192 | 0.00514 | -0.026 | 37.394
0.5 | 0.252 | 0.0052 | -0.026 | 48.561
1 | 0.313 | 0.00526 | -0.027 | 59.426
1.5 | 0.373 | 0.00532 | -0.027 | 70.016
2 | 0.433 | 0.00539 | -0.028 | 80.285
2.5 | 0.493 | 0.00554 | -0.028 | 88.988
3 | 0.553 | 0.00573 | -0.029 | 96.545
3.5 | 0.612 | 0.00599 | -0.029 | 102.319
4 | 0.672 | 0.00621 | -0.03 | 108.212
4.5 | 0.73 | 0.00642 | -0.03 | 113.664
5 | 0.788 | 0.00666 | -0.031 | 118.232
5.5 | 0.845 | 0.00709 | -0.031 | 119.166
6 | 0.9 | 0.00826 | -0.032 | 108.928
6.5 | 0.952 | 0.00932 | -0.032 | 102.164
7 | 1.002 | 0.00999 | -0.033 | 100.298
7.5 | 1.049 | 0.01044 | -0.033 | 100.475
8 | 1.092 | 0.011 | -0.034 | 99.252
8.5 | 1.13 | 0.01158 | -0.034 | 97.585
9 | 1.164 | 0.01225 | -0.034 | 95.086
9.5 | 1.195 | 0.013 | -0.035 | 91.911
10 | 1.22 | 0.01386 | -0.035 | 87.994
10.5 | 1.24 | 0.01479 | -0.035 | 83.853
11 | 1.255 | 0.01571 | -0.036 | 79.86
11.5 | 1.261 | 0.01691 | -0.036 | 74.614
12 | 1.258 | 0.01846 | -0.036 | 68.163
12.5 | 1.248 | 0.02005 | -0.037 | 62.268
13 | 1.232 | 0.02183 | -0.037 | 56.445
13.5 | 1.21 | 0.02368 | -0.037 | 51.102
14 | 1.182 | 0.02609 | -0.038 | 45.284
14.5 | 1.147 | 0.02955 | -0.038 | 38.812
15 | 1.107 | 0.0334 | -0.038 | 33.154
15.5 | 1.062 | 0.03913 | -0.038 | 27.137
16 | 1.021 | 0.04265 | -0.038 | 23.93
16.5 | 0.958 | 0.05751 | -0.037 | 16.653

## 84. Re 6M Mach 0.10 (2)
BIGFOIL.COM POLAR EXPORT
NACA63-313 a=0.2
NACA63-313 a=0.2 |  |  |  | Cl Max: | 1.6632 | at alpha= | 18.5 | deg
XFOIL ncrit=9 |  |  |  | L/D Max: | 126.435 | at alpha= | 3.5 | deg
Re: | 6000000 |  |  | Cd Min: | 0.07299 | at alpha= | 20 | deg
Mach: | 0.1 |  |  | Cl=0 at alpha= | -1.637 | deg
|  |  |  | @ Cl=0.1, Cd= | 0.0047605
|  |  |  | @ Cl=0.4, Cd= | 0.0041467
|  |  |  | @ Cl=0.6, Cd= | 0.004747
alpha (deg) | Cl | Cd | Cm | Cl/Cd
-20 | -1.584 | 0.04553 | -0.0508 | -34.7902
-19.5 | -1.5934 | 0.03913 | -0.0528 | -40.7207
-19 | -1.5932 | 0.03427 | -0.0533 | -46.4896
-18.5 | -1.5887 | 0.03027 | -0.0528 | -52.4843
-18 | -1.5804 | 0.027 | -0.0513 | -58.5333
-17.5 | -1.5678 | 0.02443 | -0.0491 | -64.1752
-17 | -1.5519 | 0.02241 | -0.0461 | -69.2503
-16.5 | -1.5357 | 0.02078 | -0.0421 | -73.9028
-16 | -1.5209 | 0.01944 | -0.0367 | -78.2356
-15 | -1.4541 | 0.0169 | -0.0311 | -86.0414
-14.5 | -1.4128 | 0.01604 | -0.0291 | -88.0798
-14 | -1.3674 | 0.01522 | -0.0277 | -89.8423
-13.5 | -1.3199 | 0.01446 | -0.0266 | -91.2794
-13 | -1.2708 | 0.01375 | -0.0257 | -92.4218
-12.5 | -1.2204 | 0.01308 | -0.0249 | -93.3028
-12 | -1.1686 | 0.0125 | -0.0243 | -93.488
-11.5 | -1.1161 | 0.01196 | -0.0239 | -93.3194
-11 | -1.0641 | 0.01126 | -0.0233 | -94.5027
-10.5 | -1.0114 | 0.0106 | -0.0229 | -95.4151
-10 | -0.9571 | 0.01011 | -0.0226 | -94.6686
-9.5 | -0.9021 | 0.00967 | -0.0225 | -93.2885
-9 | -0.8467 | 0.00926 | -0.0224 | -91.4363
-8.5 | -0.7907 | 0.00891 | -0.0224 | -88.743
-8 | -0.7344 | 0.00857 | -0.0225 | -85.6943
-7.5 | -0.6784 | 0.00813 | -0.0225 | -83.444
-7 | -0.6216 | 0.00779 | -0.0227 | -79.7946
-6.5 | -0.5644 | 0.00753 | -0.0229 | -74.9535
-6 | -0.5068 | 0.00731 | -0.0232 | -69.3297
-5.5 | -0.4493 | 0.00702 | -0.0234 | -64.0028
-5 | -0.3914 | 0.00682 | -0.0238 | -57.39
-4.5 | -0.3333 | 0.00662 | -0.0242 | -50.3474
-4 | -0.2752 | 0.00644 | -0.0246 | -42.7329
-3 | -0.1585 | 0.00612 | -0.0255 | -25.8987
-2.5 | -0.1001 | 0.00594 | -0.0259 | -16.8519
-2 | -0.042 | 0.00567 | -0.0264 | -7.4074
-1 | 0.0737 | 0.00498 | -0.0275 | 14.7992
-0.5 | 0.1312 | 0.0045 | -0.0282 | 29.1556
0 | 0.1895 | 0.00424 | -0.0288 | 44.6934
0.5 | 0.2483 | 0.00416 | -0.0294 | 59.6875
1 | 0.307 | 0.00408 | -0.03 | 75.2451
1.5 | 0.366 | 0.00408 | -0.0306 | 89.7059
2.5 | 0.4833 | 0.00431 | -0.0319 | 112.1346
3 | 0.5416 | 0.00447 | -0.0324 | 121.1633
3.5 | 0.5993 | 0.00474 | -0.0329 | 126.4346
4 | 0.655 | 0.0053 | -0.0333 | 123.5849
4.5 | 0.7112 | 0.00572 | -0.0336 | 124.3357
5 | 0.7652 | 0.00642 | -0.0338 | 119.19
5.5 | 0.8194 | 0.00702 | -0.0339 | 116.7236
6 | 0.8733 | 0.00761 | -0.0339 | 114.7569
6.5 | 0.9267 | 0.00817 | -0.0338 | 113.4272
7 | 0.9808 | 0.00859 | -0.0338 | 114.1793
7.5 | 1.0345 | 0.009 | -0.0337 | 114.9444
8 | 1.0877 | 0.00939 | -0.0335 | 115.836
8.5 | 1.1392 | 0.00984 | -0.033 | 115.7724
9 | 1.1879 | 0.01019 | -0.032 | 116.5751
9.5 | 1.2392 | 0.01068 | -0.0316 | 116.03
10 | 1.2895 | 0.01121 | -0.0311 | 115.0312
10.5 | 1.3372 | 0.01187 | -0.0302 | 112.6537
11 | 1.3838 | 0.01251 | -0.0291 | 110.6155
11.5 | 1.428 | 0.01319 | -0.0277 | 108.2638
12 | 1.4675 | 0.01401 | -0.0257 | 104.7466
12.5 | 1.4954 | 0.01488 | -0.0216 | 100.4973
13 | 1.5166 | 0.01591 | -0.017 | 95.3237
13.5 | 1.539 | 0.01728 | -0.0134 | 89.0625
14 | 1.5588 | 0.01905 | -0.0102 | 81.8268
14.5 | 1.5799 | 0.02098 | -0.0076 | 75.3051
15 | 1.5998 | 0.02318 | -0.0053 | 69.0164
15.5 | 1.616 | 0.02584 | -0.0033 | 62.5387
16 | 1.6256 | 0.0292 | -0.0015 | 55.6712
16.5 | 1.6393 | 0.03245 | -0.0003 | 50.5177
17 | 1.648 | 0.03631 | 0.0006 | 45.3869
17.5 | 1.6559 | 0.04054 | 0.001 | 40.8461
18 | 1.6604 | 0.04543 | 0.0009 | 36.5485
18.5 | 1.6632 | 0.05079 | 0.0003 | 32.7466
19 | 1.6632 | 0.0568 | -0.001 | 29.2817
19.5 | 1.6516 | 0.06457 | -0.0031 | 25.5784
20 | 1.6387 | 0.07299 | -0.006 | 22.451

## 85. Re 6M Mach 0.25 (1)
BIGFOIL.COM POLAR EXPORT
NACA63-313 a=0.2
NACA63-313 a=0.2 |  |  |  | Cl Max: | 1.221 | at alpha= | 10.5 | deg
JavaFoil+Calcfoil stall+Eppler ext transition |  |  |  | L/D Max: | 118.353 | at alpha= | 5 | deg
Re: | 6000000 |  |  | Cd Min: | 0.00514 | at alpha= | -1 | deg
Mach: | 0.25 |  |  | Cl=0 at alpha= | -1.5902 | deg
|  |  |  | @ Cl=0.1, Cd= | 0.00514
|  |  |  | @ Cl=0.4, Cd= | 0.0053774
|  |  |  | @ Cl=0.6, Cd= | 0.0059631
alpha (deg) | Cl | Cd | Cm | Cl/Cd
-15.5 | -0.386 | 0.13297 | -0.006 | -2.904
-15 | -0.446 | 0.12439 | -0.006 | -3.583
-14.5 | -0.501 | 0.10741 | -0.006 | -4.663
-14 | -0.551 | 0.10041 | -0.007 | -5.483
-13.5 | -0.595 | 0.09412 | -0.007 | -6.323
-13 | -0.633 | 0.08836 | -0.007 | -7.163
-12.5 | -0.665 | 0.08122 | -0.008 | -8.184
-12 | -0.689 | 0.07604 | -0.008 | -9.055
-11.5 | -0.701 | 0.06688 | -0.01 | -10.482
-11 | -0.718 | 0.05231 | -0.012 | -13.721
-10.5 | -0.822 | 0.01355 | -0.016 | -60.686
-10 | -0.82 | 0.01185 | -0.017 | -69.254
-9.5 | -0.81 | 0.01091 | -0.017 | -74.249
-9 | -0.783 | 0.01024 | -0.018 | -76.472
-8.5 | -0.75 | 0.00976 | -0.018 | -76.849
-8 | -0.712 | 0.00929 | -0.019 | -76.673
-7.5 | -0.67 | 0.00888 | -0.019 | -75.519
-7 | -0.625 | 0.00856 | -0.02 | -72.977
-6.5 | -0.575 | 0.00822 | -0.02 | -69.99
-6 | -0.523 | 0.00813 | -0.021 | -64.341
-5.5 | -0.469 | 0.00772 | -0.021 | -60.699
-5 | -0.412 | 0.00756 | -0.022 | -54.511
-4.5 | -0.354 | 0.00735 | -0.022 | -48.181
-4 | -0.295 | 0.00716 | -0.023 | -41.161
-3.5 | -0.234 | 0.00703 | -0.023 | -33.355
-3 | -0.174 | 0.00686 | -0.024 | -25.281
-2.5 | -0.112 | 0.00677 | -0.024 | -16.575
-2 | -0.05 | 0.0052 | -0.025 | -9.702
-1.5 | 0.011 | 0.00516 | -0.025 | 2.213
-1 | 0.074 | 0.00514 | -0.026 | 14.303
-0.5 | 0.136 | 0.00514 | -0.026 | 26.413
0 | 0.197 | 0.00517 | -0.027 | 38.195
0.5 | 0.259 | 0.0052 | -0.027 | 49.847
1 | 0.321 | 0.0053 | -0.028 | 60.603
1.5 | 0.383 | 0.00535 | -0.028 | 71.574
2 | 0.445 | 0.00545 | -0.029 | 81.583
2.5 | 0.506 | 0.0056 | -0.029 | 90.369
3 | 0.568 | 0.00579 | -0.03 | 98.001
3.5 | 0.629 | 0.00612 | -0.03 | 102.774
4 | 0.69 | 0.00635 | -0.031 | 108.673
4.5 | 0.75 | 0.00657 | -0.031 | 114.12
5 | 0.809 | 0.00683 | -0.032 | 118.353
5.5 | 0.867 | 0.00745 | -0.032 | 116.344
6 | 0.923 | 0.00869 | -0.033 | 106.233
6.5 | 0.973 | 0.00984 | -0.033 | 98.89
7 | 1.021 | 0.01044 | -0.034 | 97.818
7.5 | 1.067 | 0.01098 | -0.034 | 97.139
8 | 1.108 | 0.01166 | -0.034 | 95.069
8.5 | 1.143 | 0.01233 | -0.035 | 92.72
9 | 1.173 | 0.01321 | -0.035 | 88.785
9.5 | 1.196 | 0.01407 | -0.036 | 84.994
10 | 1.213 | 0.01504 | -0.036 | 80.604
10.5 | 1.221 | 0.01636 | -0.036 | 74.604
11 | 1.221 | 0.01773 | -0.037 | 68.864
11.5 | 1.209 | 0.01917 | -0.037 | 63.059
12 | 1.18 | 0.02132 | -0.037 | 55.369
12.5 | 1.141 | 0.02377 | -0.037 | 47.986
13 | 1.09 | 0.02644 | -0.038 | 41.245
13.5 | 1.027 | 0.0306 | -0.038 | 33.551
14 | 0.942 | 0.04031 | -0.037 | 23.368
14.5 | 0.822 | 0.06984 | -0.033 | 11.77
15 | 0.715 | 0.10193 | -0.026 | 7.013
15.5 | 0.632 | 0.11995 | -0.022 | 5.271

## 86. Re 6M Mach 0.25 (2)
BIGFOIL.COM POLAR EXPORT
NACA63-313 a=0.2
NACA63-313 a=0.2 |  |  |  | Cl Max: | 1.5914 | at alpha= | 16.5 | deg
XFOIL ncrit=9 |  |  |  | L/D Max: | 129.292 | at alpha= | 3.5 | deg
Re: | 6000000 |  |  | Cd Min: | 0.22462 | at alpha= | -20 | deg
Mach: | 0.25 |  |  | Cl=0 at alpha= | -1.6439 | deg
|  |  |  | @ Cl=0.1, Cd= | 0.0048505
|  |  |  | @ Cl=0.4, Cd= | 0.0041578
|  |  |  | @ Cl=0.6, Cd= | 0.004714
alpha (deg) | Cl | Cd | Cm | Cl/Cd
-20 | -0.7791 | 0.22462 | 0.0615 | -3.4685
-19 | -0.7568 | 0.20653 | 0.0503 | -3.6644
-18.5 | -0.7391 | 0.19995 | 0.0459 | -3.6964
-18 | -0.7939 | 0.1716 | 0.0303 | -4.6265
-17.5 | -1.3312 | 0.05964 | -0.052 | -22.3206
-17 | -1.3698 | 0.04776 | -0.0595 | -28.6809
-16.5 | -1.3927 | 0.03929 | -0.0631 | -35.4467
-16 | -1.399 | 0.03349 | -0.0638 | -41.7737
-15.5 | -1.4062 | 0.02848 | -0.0625 | -49.375
-15 | -1.4034 | 0.02494 | -0.0593 | -56.2711
-14.5 | -1.3929 | 0.02268 | -0.0544 | -61.4153
-14 | -1.3917 | 0.02056 | -0.0466 | -67.6897
-13 | -1.3133 | 0.01745 | -0.0398 | -75.2607
-12.5 | -1.2659 | 0.01617 | -0.0372 | -78.287
-12 | -1.2153 | 0.01503 | -0.035 | -80.8583
-11.5 | -1.1625 | 0.01402 | -0.0331 | -82.9173
-11 | -1.1077 | 0.01315 | -0.0316 | -84.2357
-10.5 | -1.0518 | 0.01237 | -0.0302 | -85.0283
-10 | -0.9985 | 0.01119 | -0.0287 | -89.2315
-9.5 | -0.9412 | 0.0105 | -0.0277 | -89.6381
-9 | -0.8829 | 0.00992 | -0.0269 | -89.002
-8.5 | -0.8239 | 0.00943 | -0.0263 | -87.3701
-8 | -0.7647 | 0.00898 | -0.0259 | -85.1559
-7.5 | -0.7052 | 0.00858 | -0.0255 | -82.1911
-7 | -0.6462 | 0.00809 | -0.0252 | -79.8764
-6.5 | -0.5863 | 0.00773 | -0.025 | -75.8473
-6 | -0.5261 | 0.00746 | -0.025 | -70.5228
-5.5 | -0.4658 | 0.00719 | -0.0251 | -64.7844
-5 | -0.4056 | 0.00693 | -0.0252 | -58.5281
-4.5 | -0.345 | 0.00674 | -0.0255 | -51.1869
-4 | -0.2846 | 0.00651 | -0.0257 | -43.7174
-3.5 | -0.224 | 0.00636 | -0.0261 | -35.2201
-3 | -0.1634 | 0.0062 | -0.0265 | -26.3548
-2.5 | -0.1029 | 0.00601 | -0.0269 | -17.1215
-2 | -0.0428 | 0.00574 | -0.0274 | -7.4564
-1.5 | 0.0173 | 0.00548 | -0.0279 | 3.1569
-1 | 0.0768 | 0.00505 | -0.0284 | 15.2079
-0.5 | 0.1361 | 0.00454 | -0.0291 | 29.978
0 | 0.1963 | 0.00426 | -0.0297 | 46.0798
0.5 | 0.2572 | 0.00418 | -0.0303 | 61.5311
1 | 0.3179 | 0.00411 | -0.031 | 77.3479
1.5 | 0.3788 | 0.00413 | -0.0316 | 91.7191
2 | 0.4398 | 0.00421 | -0.0322 | 104.4656
2.5 | 0.5003 | 0.00436 | -0.0328 | 114.7477
3 | 0.5607 | 0.00455 | -0.0333 | 123.2308
3.5 | 0.6206 | 0.0048 | -0.0338 | 129.2917
4 | 0.6781 | 0.00539 | -0.0341 | 125.8071
4.5 | 0.7361 | 0.00587 | -0.0343 | 125.4003
5.5 | 0.8475 | 0.00727 | -0.0341 | 116.575
6 | 0.9029 | 0.00792 | -0.0338 | 114.0025
6.5 | 0.9584 | 0.00849 | -0.0334 | 112.8857
7 | 1.0146 | 0.00894 | -0.0331 | 113.4899
7.5 | 1.0702 | 0.00939 | -0.0326 | 113.9723
8 | 1.1252 | 0.00984 | -0.032 | 114.3496
8.5 | 1.1788 | 0.0103 | -0.0311 | 114.4466
9 | 1.2265 | 0.01079 | -0.029 | 113.6701
9.5 | 1.2809 | 0.01132 | -0.0283 | 113.1537
10 | 1.33 | 0.01207 | -0.0267 | 110.1906
10.5 | 1.3771 | 0.0128 | -0.0247 | 107.5859
11 | 1.4197 | 0.01363 | -0.0221 | 104.1599
11.5 | 1.442 | 0.0147 | -0.0163 | 98.0952
12 | 1.4672 | 0.01591 | -0.0118 | 92.2187
12.5 | 1.4904 | 0.01757 | -0.0078 | 84.8264
13 | 1.5112 | 0.01967 | -0.0042 | 76.8277
13.5 | 1.5336 | 0.02195 | -0.0014 | 69.8679
14 | 1.5492 | 0.02493 | 0.0013 | 62.142
14.5 | 1.5618 | 0.02836 | 0.0036 | 55.0705
15 | 1.5762 | 0.03189 | 0.0053 | 49.4262
15.5 | 1.585 | 0.03612 | 0.0066 | 43.8815
16 | 1.5887 | 0.04116 | 0.0073 | 38.5982
16.5 | 1.5914 | 0.04673 | 0.0073 | 34.0552
17 | 1.5881 | 0.0533 | 0.0065 | 29.7955
17.5 | 1.5825 | 0.06055 | 0.0048 | 26.1354
18 | 1.5686 | 0.06928 | 0.0021 | 22.6415
18.5 | 1.5577 | 0.07814 | -0.0013 | 19.9347
19 | 1.5353 | 0.08913 | -0.0064 | 17.2254
19.5 | 1.4992 | 0.10284 | -0.0136 | 14.578
20 | 1.4651 | 0.117 | -0.0217 | 12.5222

## 87. Re 6M Mach 0.50 (1)
BIGFOIL.COM POLAR EXPORT
NACA63-313 a=0.2
NACA63-313 a=0.2 |  |  |  | Cl Max: | 1.21 | at alpha= | 20 | deg
JavaFoil+Calcfoil stall+Eppler ext transition |  |  |  | L/D Max: | 114.618 | at alpha= | 5 | deg
Re: | 6000000 |  |  | Cd Min: | 0.00526 | at alpha= | -1.5 | deg
Mach: | 0.5 |  |  | Cl=0 at alpha= | -1.5942 | deg
|  |  |  | @ Cl=0.1, Cd= | 0.0052926
|  |  |  | @ Cl=0.4, Cd= | 0.0055313
|  |  |  | @ Cl=0.6, Cd= | 0.00614
alpha (deg) | Cl | Cd | Cm | Cl/Cd
-20 | -1.014 | 0.15166 | -0.006 | -6.688
-19.5 | -0.985 | 0.14944 | -0.006 | -6.59
-19 | -0.958 | 0.14368 | -0.007 | -6.666
-18.5 | -0.931 | 0.13946 | -0.007 | -6.674
-18 | -0.907 | 0.13867 | -0.007 | -6.538
-17.5 | -0.877 | 0.133 | -0.007 | -6.597
-17 | -0.848 | 0.13012 | -0.007 | -6.52
-16.5 | -0.821 | 0.12471 | -0.007 | -6.584
-16 | -0.794 | 0.12204 | -0.007 | -6.507
-15.5 | -0.768 | 0.11617 | -0.008 | -6.614
-15 | -0.74 | 0.11097 | -0.008 | -6.668
-14.5 | -0.712 | 0.10622 | -0.008 | -6.699
-14 | -0.684 | 0.09752 | -0.008 | -7.017
-13.5 | -0.657 | 0.09091 | -0.008 | -7.232
-13 | -0.63 | 0.09763 | -0.008 | -6.45
-12.5 | -0.602 | 0.09041 | -0.009 | -6.659
-12 | -0.575 | 0.08106 | -0.009 | -7.094
-11.5 | -0.548 | 0.07491 | -0.009 | -7.32
-11 | -0.523 | 0.06786 | -0.01 | -7.7
-10.5 | -0.5 | 0.05985 | -0.012 | -8.352
-10 | -0.464 | 0.07147 | -0.009 | -6.492
-9.5 | -0.437 | 0.0644 | -0.009 | -6.783
-9 | -0.41 | 0.05805 | -0.01 | -7.066
-8.5 | -0.384 | 0.05283 | -0.011 | -7.264
-8 | -0.354 | 0.05683 | -0.01 | -6.224
-7.5 | -0.327 | 0.0505 | -0.01 | -6.471
-7 | -0.456 | 0.04307 | -0.013 | -10.597
-6.5 | -0.576 | 0.00966 | -0.023 | -59.643
-6 | -0.549 | 0.00903 | -0.023 | -60.763
-5.5 | -0.504 | 0.00855 | -0.024 | -59.014
-5 | -0.45 | 0.00815 | -0.024 | -55.27
-4.5 | -0.39 | 0.00784 | -0.025 | -49.822
-4 | -0.327 | 0.00764 | -0.025 | -42.783
-3.5 | -0.261 | 0.0074 | -0.026 | -35.216
-3 | -0.193 | 0.00722 | -0.026 | -26.759
-2.5 | -0.125 | 0.00703 | -0.027 | -17.792
-2 | -0.056 | 0.0069 | -0.027 | -8.17
-1.5 | 0.013 | 0.00526 | -0.028 | 2.423
-1 | 0.082 | 0.00529 | -0.029 | 15.543
-0.5 | 0.152 | 0.0053 | -0.029 | 28.627
0 | 0.221 | 0.00534 | -0.03 | 41.308
0.5 | 0.29 | 0.00539 | -0.03 | 53.728
1 | 0.359 | 0.00546 | -0.031 | 65.682
1.5 | 0.428 | 0.00558 | -0.031 | 76.634
2 | 0.497 | 0.00572 | -0.032 | 86.876
2.5 | 0.566 | 0.00596 | -0.033 | 94.905
3 | 0.634 | 0.00632 | -0.033 | 100.341
3.5 | 0.702 | 0.00667 | -0.034 | 105.32
4 | 0.77 | 0.00697 | -0.034 | 110.372
4.5 | 0.835 | 0.00735 | -0.035 | 113.633
5 | 0.9 | 0.00785 | -0.035 | 114.618
5.5 | 0.952 | 0.00958 | -0.036 | 99.406
6 | 1 | 0.01147 | -0.036 | 87.213
6.5 | 1.048 | 0.01227 | -0.036 | 85.404
7 | 1.087 | 0.01324 | -0.037 | 82.108
7.5 | 1.114 | 0.01447 | -0.037 | 76.973
8 | 1.116 | 0.01592 | -0.038 | 70.111
8.5 | 1.058 | 0.01782 | -0.038 | 59.357
9 | 0.58 | 0.06185 | -0.02 | 9.38
9.5 | 0.712 | 0.02355 | -0.038 | 30.252
10 | 0.633 | 0.06936 | -0.02 | 9.133
10.5 | 0.771 | 0.02636 | -0.039 | 29.257
11 | 0.777 | 0.03599 | -0.038 | 21.599
11.5 | 0.714 | 0.08657 | -0.021 | 8.249
12 | 0.832 | 0.04056 | -0.038 | 20.518
12.5 | 0.77 | 0.08996 | -0.024 | 8.556
13 | 0.802 | 0.09352 | -0.027 | 8.576
13.5 | 0.821 | 0.10153 | -0.023 | 8.087
14 | 0.849 | 0.10379 | -0.025 | 8.181
14.5 | 0.887 | 0.10492 | -0.029 | 8.458
15 | 0.902 | 0.11091 | -0.025 | 8.133
15.5 | 0.931 | 0.11634 | -0.027 | 8.002
16 | 0.975 | 0.11276 | -0.032 | 8.643
16.5 | 0.983 | 0.12509 | -0.028 | 7.86
17 | 1.011 | 0.13002 | -0.029 | 7.779
17.5 | 1.049 | 0.1297 | -0.032 | 8.088
18 | 1.086 | 0.13095 | -0.035 | 8.291
18.5 | 1.091 | 0.14362 | -0.031 | 7.594
19 | 1.121 | 0.14756 | -0.032 | 7.598
19.5 | 1.171 | 0.13647 | -0.037 | 8.584
20 | 1.21 | 0.1345 | -0.039 | 8.996

## 88. Re 6M Mach 0.50 (2)
BIGFOIL.COM POLAR EXPORT
NACA63-313 a=0.2
NACA63-313 a=0.2 |  |  |  | Cl Max: | 1.3361 | at alpha= | 10 | deg
XFOIL ncrit=9 |  |  |  | L/D Max: | 140.176 | at alpha= | 3.5 | deg
Re: | 6000000 |  |  | Cd Min: | 0.26729 | at alpha= | -20 | deg
Mach: | 0.5 |  |  | Cl=0 at alpha= | -1.6684 | deg
|  |  |  | @ Cl=0.1, Cd= | 0.0052786
|  |  |  | @ Cl=0.4, Cd= | 0.0043126
|  |  |  | @ Cl=0.6, Cd= | 0.0046475
alpha (deg) | Cl | Cd | Cm | Cl/Cd
-20 | -0.8138 | 0.26729 | 0.0819 | -3.0446
-19.5 | -0.7934 | 0.25716 | 0.0762 | -3.0852
-19 | -0.7724 | 0.24758 | 0.0705 | -3.1198
-18.5 | -0.751 | 0.23861 | 0.065 | -3.1474
-18 | -0.7294 | 0.22981 | 0.0596 | -3.1739
-17.5 | -0.7093 | 0.22041 | 0.054 | -3.2181
-17 | -0.6917 | 0.21012 | 0.0482 | -3.2919
-15.5 | -0.6382 | 0.18343 | 0.033 | -3.4793
-15 | -0.6168 | 0.17583 | 0.0284 | -3.5079
-14.5 | -0.601 | 0.16644 | 0.023 | -3.6109
-14 | -0.5881 | 0.1563 | 0.0172 | -3.7626
-13.5 | -0.572 | 0.14748 | 0.0119 | -3.8785
-13 | -0.555 | 0.13916 | 0.007 | -3.9882
-12.5 | -0.5474 | 0.12865 | 0.0009 | -4.255
-12 | -0.5467 | 0.11714 | -0.0059 | -4.6671
-11.5 | -0.5545 | 0.10478 | -0.0136 | -5.292
-11 | -0.5655 | 0.09269 | -0.0215 | -6.101
-10.5 | -0.5699 | 0.08239 | -0.0283 | -6.9171
-10 | -0.5879 | 0.06999 | -0.0371 | -8.3998
-9.5 | -0.6143 | 0.05415 | -0.0505 | -11.3444
-9 | -0.6454 | 0.04333 | -0.0585 | -14.895
-8.5 | -0.6821 | 0.03558 | -0.0599 | -19.1709
-8 | -0.72 | 0.02949 | -0.0539 | -24.4151
-7.5 | -0.7393 | 0.02113 | -0.0487 | -34.9882
-7 | -0.7326 | 0.0132 | -0.043 | -55.5
-6.5 | -0.6799 | 0.01014 | -0.0389 | -67.0513
-6 | -0.6128 | 0.00886 | -0.0362 | -69.1648
-5.5 | -0.5421 | 0.00812 | -0.0343 | -66.7611
-5 | -0.4704 | 0.00764 | -0.0331 | -61.5707
-4.5 | -0.399 | 0.00722 | -0.0321 | -55.2632
-4 | -0.3275 | 0.00693 | -0.0316 | -47.2583
-3.5 | -0.2566 | 0.00667 | -0.0313 | -38.4708
-3 | -0.1859 | 0.00648 | -0.0313 | -28.6883
-2.5 | -0.1156 | 0.00629 | -0.0314 | -18.3784
-2 | -0.0457 | 0.00607 | -0.0317 | -7.5288
-1.5 | 0.0232 | 0.00576 | -0.032 | 4.0278
-1 | 0.0916 | 0.00536 | -0.0325 | 17.0896
-0.5 | 0.1587 | 0.00471 | -0.0331 | 33.6943
0 | 0.2275 | 0.0044 | -0.0337 | 51.7045
0.5 | 0.2973 | 0.00432 | -0.0344 | 68.8194
1 | 0.3672 | 0.00428 | -0.0351 | 85.7944
1.5 | 0.4376 | 0.00435 | -0.0357 | 100.5977
2 | 0.5081 | 0.00443 | -0.0363 | 114.6953
2.5 | 0.5784 | 0.00457 | -0.0368 | 126.5646
3 | 0.6481 | 0.00482 | -0.0371 | 134.4606
3.5 | 0.7177 | 0.00512 | -0.0373 | 140.1758
4 | 0.7834 | 0.00582 | -0.037 | 134.6048
4.5 | 0.8485 | 0.00655 | -0.0364 | 129.542
5 | 0.9088 | 0.00762 | -0.0349 | 119.2651
5.5 | 0.9698 | 0.00852 | -0.0332 | 113.8263
6 | 1.031 | 0.00932 | -0.0312 | 110.6223
6.5 | 1.0939 | 0.00996 | -0.0291 | 109.8293
7 | 1.155 | 0.01062 | -0.0263 | 108.7571
7.5 | 1.2112 | 0.01142 | -0.0226 | 106.0595
8 | 1.2572 | 0.01229 | -0.0172 | 102.2945
8.5 | 1.2801 | 0.01345 | -0.009 | 95.1747
9 | 1.3128 | 0.01537 | -0.0035 | 85.4131
9.5 | 1.3354 | 0.01823 | 0.002 | 73.2529
10 | 1.3361 | 0.0228 | 0.0074 | 58.6009
10.5 | 1.3196 | 0.02897 | 0.0115 | 45.5506
11 | 1.2936 | 0.03639 | 0.014 | 35.5482
11.5 | 1.2667 | 0.0448 | 0.0146 | 28.2746
12 | 1.2307 | 0.05502 | 0.0127 | 22.3682
12.5 | 1.1989 | 0.06609 | 0.0087 | 18.1404
13 | 1.1677 | 0.0783 | 0.0027 | 14.9132
13.5 | 1.137 | 0.09166 | -0.0049 | 12.4045
14 | 1.1101 | 0.10563 | -0.0136 | 10.5093
14.5 | 1.0873 | 0.11987 | -0.0228 | 9.0707
15 | 1.0692 | 0.134 | -0.0321 | 7.9791

## 89. Re 7M Mach 0.00 (1)
BIGFOIL.COM POLAR EXPORT
NACA63-313 a=0.2
NACA63-313 a=0.2 |  |  |  | Cl Max: | 1.269 | at alpha= | 11.5 | deg
JavaFoil+Calcfoil stall+Eppler ext transition |  |  |  | L/D Max: | 118.355 | at alpha= | 5 | deg
Re: | 7000000 |  |  | Cd Min: | 0.00507 | at alpha= | -1 | deg
Mach: | 0 |  |  | Cl=0 at alpha= | -1.5917 | deg
|  |  |  | @ Cl=0.1, Cd= | 0.00507
|  |  |  | @ Cl=0.4, Cd= | 0.0053332
|  |  |  | @ Cl=0.6, Cd= | 0.0059395
alpha (deg) | Cl | Cd | Cm | Cl/Cd
-16.5 | -0.683 | 0.11606 | -0.006 | -5.889
-16 | -0.704 | 0.10866 | -0.007 | -6.481
-15.5 | -0.724 | 0.10097 | -0.007 | -7.174
-15 | -0.739 | 0.09868 | -0.007 | -7.488
-14.5 | -0.754 | 0.09248 | -0.007 | -8.154
-14 | -0.769 | 0.08496 | -0.008 | -9.046
-13.5 | -0.783 | 0.07527 | -0.009 | -10.406
-13 | -0.809 | 0.05837 | -0.01 | -13.854
-12.5 | -0.888 | 0.02315 | -0.013 | -38.351
-12 | -0.916 | 0.01528 | -0.014 | -59.951
-11.5 | -0.919 | 0.01247 | -0.015 | -73.701
-11 | -0.906 | 0.01149 | -0.016 | -78.911
-10.5 | -0.888 | 0.01058 | -0.016 | -83.967
-10 | -0.859 | 0.01021 | -0.016 | -84.083
-9.5 | -0.826 | 0.00974 | -0.017 | -84.766
-9 | -0.789 | 0.00926 | -0.017 | -85.251
-8.5 | -0.75 | 0.00902 | -0.018 | -83.147
-8 | -0.707 | 0.00862 | -0.018 | -81.972
-7.5 | -0.661 | 0.00835 | -0.019 | -79.213
-7 | -0.613 | 0.00804 | -0.019 | -76.306
-6.5 | -0.563 | 0.00782 | -0.02 | -71.971
-6 | -0.51 | 0.00762 | -0.02 | -66.978
-5.5 | -0.456 | 0.00742 | -0.02 | -61.51
-5 | -0.401 | 0.00726 | -0.021 | -55.171
-4.5 | -0.344 | 0.0071 | -0.021 | -48.434
-4 | -0.286 | 0.00693 | -0.022 | -41.259
-3.5 | -0.227 | 0.00682 | -0.022 | -33.352
-3 | -0.168 | 0.00666 | -0.023 | -25.267
-2.5 | -0.109 | 0.00657 | -0.023 | -16.546
-2 | -0.049 | 0.00578 | -0.024 | -8.458
-1.5 | 0.011 | 0.0051 | -0.024 | 2.169
-1 | 0.071 | 0.00507 | -0.025 | 14.047
-0.5 | 0.131 | 0.00507 | -0.025 | 25.918
0 | 0.191 | 0.00511 | -0.026 | 37.391
0.5 | 0.251 | 0.00515 | -0.026 | 48.803
1 | 0.311 | 0.0052 | -0.027 | 59.856
1.5 | 0.371 | 0.00528 | -0.027 | 70.253
2 | 0.431 | 0.00539 | -0.028 | 79.883
2.5 | 0.49 | 0.00553 | -0.028 | 88.632
3 | 0.55 | 0.00577 | -0.029 | 95.373
3.5 | 0.609 | 0.00597 | -0.029 | 102.118
4 | 0.668 | 0.00617 | -0.03 | 108.292
4.5 | 0.726 | 0.00636 | -0.03 | 114.165
5 | 0.784 | 0.00662 | -0.031 | 118.355
5.5 | 0.841 | 0.00732 | -0.031 | 114.813
6 | 0.896 | 0.0082 | -0.032 | 109.212
6.5 | 0.949 | 0.00905 | -0.032 | 104.958
7 | 0.999 | 0.00922 | -0.033 | 108.433
7.5 | 1.047 | 0.0101 | -0.033 | 103.663
8 | 1.09 | 0.01061 | -0.034 | 102.761
8.5 | 1.129 | 0.01114 | -0.034 | 101.312
9 | 1.164 | 0.01176 | -0.034 | 98.981
9.5 | 1.195 | 0.01246 | -0.035 | 95.912
10 | 1.222 | 0.01325 | -0.035 | 92.155
10.5 | 1.243 | 0.01411 | -0.035 | 88.116
11 | 1.26 | 0.01495 | -0.036 | 84.271
11.5 | 1.269 | 0.01623 | -0.036 | 78.17
12 | 1.269 | 0.01748 | -0.036 | 72.597
12.5 | 1.263 | 0.01891 | -0.037 | 66.775
13 | 1.252 | 0.02027 | -0.037 | 61.746
13.5 | 1.234 | 0.02224 | -0.037 | 55.476
14 | 1.21 | 0.02438 | -0.038 | 49.625
14.5 | 1.181 | 0.02716 | -0.038 | 43.468
15 | 1.15 | 0.02957 | -0.038 | 38.882
15.5 | 1.111 | 0.03393 | -0.038 | 32.758
16 | 1.074 | 0.03748 | -0.038 | 28.649
16.5 | 1.029 | 0.04393 | -0.038 | 23.425

## 90. Re 7M Mach 0.00 (2)
BIGFOIL.COM POLAR EXPORT
NACA63-313 a=0.2
NACA63-313 a=0.2 |  |  |  | Cl Max: | 1.6994 | at alpha= | 19 | deg
XFOIL ncrit=9 |  |  |  | L/D Max: | 124.238 | at alpha= | 3.5 | deg
Re: | 7000000 |  |  | Cd Min: | 0.06407 | at alpha= | 20 | deg
Mach: | 0 |  |  | Cl=0 at alpha= | -1.6373 | deg
|  |  |  | @ Cl=0.1, Cd= | 0.0047618
|  |  |  | @ Cl=0.4, Cd= | 0.0040681
|  |  |  | @ Cl=0.6, Cd= | 0.004835
alpha (deg) | Cl | Cd | Cm | Cl/Cd
-20 | -1.6591 | 0.03471 | -0.0507 | -47.7989
-19.5 | -1.6551 | 0.03071 | -0.0504 | -53.8945
-19 | -1.6459 | 0.02754 | -0.0493 | -59.764
-18.5 | -1.6338 | 0.0249 | -0.0475 | -65.6145
-18 | -1.6196 | 0.02272 | -0.0449 | -71.2852
-17.5 | -1.6033 | 0.021 | -0.0417 | -76.3476
-17 | -1.5871 | 0.01967 | -0.0373 | -80.6863
-16.5 | -1.5648 | 0.01861 | -0.0331 | -84.0838
-16 | -1.5288 | 0.01759 | -0.0309 | -86.913
-15.5 | -1.4897 | 0.01642 | -0.0294 | -90.7247
-15 | -1.4543 | 0.01559 | -0.0265 | -93.2842
-14.5 | -1.4103 | 0.01478 | -0.0253 | -95.4195
-14 | -1.3639 | 0.01404 | -0.0243 | -97.1439
-13.5 | -1.3157 | 0.01337 | -0.0236 | -98.4069
-13 | -1.2661 | 0.01276 | -0.023 | -99.2241
-12.5 | -1.2154 | 0.01219 | -0.0225 | -99.7047
-11.5 | -1.1111 | 0.0112 | -0.0219 | -99.2054
-11 | -1.058 | 0.01074 | -0.0218 | -98.5102
-10.5 | -1.0057 | 0.01011 | -0.0215 | -99.4758
-10 | -0.952 | 0.00962 | -0.0214 | -98.9605
-9.5 | -0.8974 | 0.00921 | -0.0214 | -97.4376
-9 | -0.8423 | 0.00884 | -0.0214 | -95.2828
-8.5 | -0.7867 | 0.00851 | -0.0215 | -92.4442
-8 | -0.7307 | 0.0082 | -0.0217 | -89.1098
-7.5 | -0.6747 | 0.00786 | -0.0219 | -85.8397
-7 | -0.6184 | 0.00753 | -0.0221 | -82.1248
-6.5 | -0.5616 | 0.00728 | -0.0224 | -77.1429
-6 | -0.5044 | 0.00707 | -0.0227 | -71.3437
-5.5 | -0.4472 | 0.00682 | -0.023 | -65.5718
-5 | -0.3896 | 0.00662 | -0.0234 | -58.852
-4.5 | -0.3319 | 0.00646 | -0.0239 | -51.3777
-4 | -0.2741 | 0.00627 | -0.0243 | -43.7161
-3.5 | -0.216 | 0.00612 | -0.0248 | -35.2941
-3 | -0.158 | 0.00598 | -0.0252 | -26.4214
-2 | -0.042 | 0.00557 | -0.0262 | -7.5404
-1.5 | 0.0159 | 0.00534 | -0.0268 | 2.9775
-0.5 | 0.1308 | 0.00455 | -0.028 | 28.7473
0 | 0.1885 | 0.00422 | -0.0286 | 44.6682
0.5 | 0.247 | 0.0041 | -0.0293 | 60.2439
1 | 0.3054 | 0.00402 | -0.0299 | 75.9701
1.5 | 0.3639 | 0.004 | -0.0305 | 90.975
2 | 0.4222 | 0.00411 | -0.0311 | 102.7251
2.5 | 0.4804 | 0.00426 | -0.0317 | 112.77
3 | 0.5384 | 0.00442 | -0.0323 | 121.81
3.5 | 0.5951 | 0.00479 | -0.0328 | 124.238
4 | 0.6507 | 0.0053 | -0.0332 | 122.7736
4.5 | 0.7064 | 0.00575 | -0.0336 | 122.8522
5 | 0.7603 | 0.00642 | -0.0337 | 118.4268
5.5 | 0.8148 | 0.00693 | -0.0339 | 117.5758
6 | 0.8687 | 0.00747 | -0.034 | 116.2918
6.5 | 0.9225 | 0.00795 | -0.034 | 116.0377
7 | 0.9764 | 0.00836 | -0.0341 | 116.7943
7.5 | 1.0302 | 0.00874 | -0.0341 | 117.8719
8 | 1.0835 | 0.0091 | -0.0341 | 119.0659
8.5 | 1.1355 | 0.00952 | -0.0339 | 119.2752
9 | 1.1865 | 0.00991 | -0.0335 | 119.7275
9.5 | 1.2345 | 0.01025 | -0.0325 | 120.439
10 | 1.2855 | 0.01076 | -0.0323 | 119.4703
10.5 | 1.3337 | 0.01138 | -0.0316 | 117.1968
11 | 1.3815 | 0.01194 | -0.0309 | 115.7035
11.5 | 1.4269 | 0.01258 | -0.0299 | 113.4261
12 | 1.4686 | 0.01334 | -0.0283 | 110.09
12.5 | 1.5077 | 0.01409 | -0.0264 | 107.005
13 | 1.534 | 0.01488 | -0.0222 | 103.0914
13.5 | 1.5533 | 0.01599 | -0.0176 | 97.142
14 | 1.5729 | 0.01746 | -0.0139 | 90.0859
14.5 | 1.5949 | 0.01908 | -0.011 | 83.5901
15 | 1.616 | 0.02094 | -0.0086 | 77.1729
15.5 | 1.634 | 0.0232 | -0.0064 | 70.431
16 | 1.646 | 0.02608 | -0.0042 | 63.1135
16.5 | 1.6618 | 0.02888 | -0.0028 | 57.5416
17 | 1.6732 | 0.03219 | -0.0015 | 51.9789
17.5 | 1.6827 | 0.03587 | -0.0007 | 46.9111
18 | 1.6896 | 0.04009 | -0.0003 | 42.1452
18.5 | 1.6951 | 0.04474 | -0.0004 | 37.8878
19 | 1.6994 | 0.04979 | -0.001 | 34.1314
19.5 | 1.6906 | 0.05667 | -0.0024 | 29.8324
20 | 1.6814 | 0.06407 | -0.0044 | 26.2432

## 91. Re 7M Mach 0.10 (1)
BIGFOIL.COM POLAR EXPORT
NACA63-313 a=0.2
NACA63-313 a=0.2 |  |  |  | Cl Max: | 1.264 | at alpha= | 11.5 | deg
JavaFoil+Calcfoil stall+Eppler ext transition |  |  |  | L/D Max: | 117.862 | at alpha= | 5 | deg
Re: | 7000000 |  |  | Cd Min: | 0.00507 | at alpha= | -1 | deg
Mach: | 0.1 |  |  | Cl=0 at alpha= | -1.5917 | deg
|  |  |  | @ Cl=0.1, Cd= | 0.0050793
|  |  |  | @ Cl=0.4, Cd= | 0.0053405
|  |  |  | @ Cl=0.6, Cd= | 0.0059773
alpha (deg) | Cl | Cd | Cm | Cl/Cd
-16.5 | -0.642 | 0.11977 | -0.006 | -5.364
-16 | -0.667 | 0.11173 | -0.007 | -5.969
-15.5 | -0.69 | 0.10455 | -0.007 | -6.598
-15 | -0.711 | 0.09724 | -0.007 | -7.316
-14.5 | -0.728 | 0.09481 | -0.007 | -7.673
-14 | -0.745 | 0.08752 | -0.008 | -8.508
-13.5 | -0.761 | 0.0793 | -0.009 | -9.592
-13 | -0.777 | 0.06965 | -0.009 | -11.149
-12.5 | -0.833 | 0.0386 | -0.012 | -21.565
-12 | -0.895 | 0.01728 | -0.014 | -51.806
-11.5 | -0.908 | 0.01296 | -0.015 | -70.015
-11 | -0.898 | 0.01175 | -0.016 | -76.434
-10.5 | -0.884 | 0.01081 | -0.016 | -81.785
-10 | -0.857 | 0.01042 | -0.017 | -82.202
-9.5 | -0.825 | 0.00987 | -0.017 | -83.554
-9 | -0.789 | 0.00938 | -0.017 | -84.18
-8.5 | -0.75 | 0.00906 | -0.018 | -82.875
-8 | -0.708 | 0.00867 | -0.018 | -81.674
-7.5 | -0.663 | 0.00839 | -0.019 | -79.016
-7 | -0.615 | 0.00807 | -0.019 | -76.212
-6.5 | -0.565 | 0.00788 | -0.02 | -71.658
-6 | -0.512 | 0.0077 | -0.02 | -66.548
-5.5 | -0.458 | 0.00743 | -0.021 | -61.669
-5 | -0.402 | 0.00727 | -0.021 | -55.333
-4.5 | -0.345 | 0.00711 | -0.021 | -48.606
-4 | -0.287 | 0.00696 | -0.022 | -41.263
-3.5 | -0.228 | 0.00682 | -0.022 | -33.493
-3 | -0.169 | 0.00668 | -0.023 | -25.285
-2.5 | -0.109 | 0.00657 | -0.023 | -16.625
-2 | -0.049 | 0.00579 | -0.024 | -8.49
-1.5 | 0.011 | 0.0051 | -0.024 | 2.18
-1 | 0.072 | 0.00507 | -0.025 | 14.11
-0.5 | 0.132 | 0.00509 | -0.025 | 25.912
0 | 0.192 | 0.00511 | -0.026 | 37.565
0.5 | 0.252 | 0.00515 | -0.026 | 49.053
1 | 0.313 | 0.0052 | -0.027 | 60.123
1.5 | 0.373 | 0.0053 | -0.027 | 70.355
2 | 0.433 | 0.00539 | -0.028 | 80.272
2.5 | 0.493 | 0.00553 | -0.028 | 89.117
3 | 0.553 | 0.00581 | -0.029 | 95.085
3.5 | 0.612 | 0.00602 | -0.029 | 101.751
4 | 0.672 | 0.00622 | -0.03 | 107.932
4.5 | 0.73 | 0.00637 | -0.03 | 114.636
5 | 0.788 | 0.00668 | -0.031 | 117.862
5.5 | 0.845 | 0.00741 | -0.031 | 114.04
6 | 0.9 | 0.00823 | -0.032 | 109.37
6.5 | 0.953 | 0.0091 | -0.032 | 104.708
7 | 1.003 | 0.00929 | -0.033 | 107.989
7.5 | 1.05 | 0.01018 | -0.033 | 103.157
8 | 1.093 | 0.0107 | -0.034 | 102.16
8.5 | 1.132 | 0.01126 | -0.034 | 100.551
9 | 1.166 | 0.0119 | -0.034 | 98.051
9.5 | 1.196 | 0.01262 | -0.035 | 94.827
10 | 1.221 | 0.01346 | -0.035 | 90.766
10.5 | 1.242 | 0.01433 | -0.036 | 86.651
11 | 1.257 | 0.01521 | -0.036 | 82.634
11.5 | 1.264 | 0.01636 | -0.036 | 77.235
12 | 1.26 | 0.01785 | -0.037 | 70.6
12.5 | 1.251 | 0.01937 | -0.037 | 64.553
13 | 1.234 | 0.02109 | -0.037 | 58.524
13.5 | 1.212 | 0.02289 | -0.037 | 52.962
14 | 1.184 | 0.02524 | -0.038 | 46.924
14.5 | 1.149 | 0.02833 | -0.038 | 40.571
15 | 1.111 | 0.03192 | -0.038 | 34.791
15.5 | 1.066 | 0.0371 | -0.038 | 28.731
16 | 1.023 | 0.04122 | -0.038 | 24.816
16.5 | 0.965 | 0.05275 | -0.037 | 18.3

## 92. Re 7M Mach 0.10 (2)
BIGFOIL.COM POLAR EXPORT
NACA63-313 a=0.2
NACA63-313 a=0.2 |  |  |  | Cl Max: | 1.6816 | at alpha= | 19 | deg
XFOIL ncrit=9 |  |  |  | L/D Max: | 124.771 | at alpha= | 3.5 | deg
Re: | 7000000 |  |  | Cd Min: | 0.06953 | at alpha= | 20 | deg
Mach: | 0.1 |  |  | Cl=0 at alpha= | -1.6381 | deg
|  |  |  | @ Cl=0.1, Cd= | 0.004827
|  |  |  | @ Cl=0.4, Cd= | 0.0040733
|  |  |  | @ Cl=0.6, Cd= | 0.0048102
alpha (deg) | Cl | Cd | Cm | Cl/Cd
-20 | -1.6152 | 0.04198 | -0.0524 | -38.4755
-19.5 | -1.6267 | 0.03576 | -0.0537 | -45.4894
-19 | -1.627 | 0.03122 | -0.0535 | -52.114
-18.5 | -1.6204 | 0.0277 | -0.0523 | -58.4982
-18 | -1.6097 | 0.02487 | -0.0503 | -64.7246
-17.5 | -1.596 | 0.02263 | -0.0474 | -70.5259
-17 | -1.5797 | 0.02088 | -0.0438 | -75.6561
-16.5 | -1.5651 | 0.01953 | -0.0387 | -80.1382
-16 | -1.5361 | 0.01848 | -0.0351 | -83.1223
-15 | -1.4638 | 0.01636 | -0.0299 | -89.4743
-14.5 | -1.421 | 0.0154 | -0.0282 | -92.2727
-14 | -1.3751 | 0.01455 | -0.0269 | -94.5086
-13.5 | -1.3269 | 0.0138 | -0.0258 | -96.1522
-13 | -1.277 | 0.01312 | -0.025 | -97.3323
-12.5 | -1.2259 | 0.01249 | -0.0243 | -98.1505
-12 | -1.1737 | 0.01193 | -0.0237 | -98.3822
-11.5 | -1.1207 | 0.01141 | -0.0233 | -98.2209
-11 | -1.0668 | 0.01095 | -0.023 | -97.4247
-10.5 | -1.0137 | 0.01031 | -0.0226 | -98.322
-10 | -0.9597 | 0.00976 | -0.0223 | -98.3299
-9.5 | -0.9046 | 0.00932 | -0.0222 | -97.0601
-9 | -0.8489 | 0.00893 | -0.0221 | -95.0616
-8.5 | -0.7928 | 0.00858 | -0.0222 | -92.4009
-8 | -0.7362 | 0.00826 | -0.0223 | -89.1283
-7.5 | -0.6795 | 0.00794 | -0.0224 | -85.5793
-7 | -0.6228 | 0.00758 | -0.0225 | -82.1636
-6 | -0.5079 | 0.00709 | -0.023 | -71.6361
-5.5 | -0.4501 | 0.00684 | -0.0233 | -65.8041
-5 | -0.3922 | 0.00663 | -0.0237 | -59.1554
-4.5 | -0.334 | 0.00648 | -0.0241 | -51.5432
-4 | -0.2758 | 0.00628 | -0.0245 | -43.9172
-3.5 | -0.2173 | 0.00613 | -0.0249 | -35.4486
-3 | -0.1589 | 0.00599 | -0.0254 | -26.5275
-2.5 | -0.1005 | 0.00582 | -0.0259 | -17.268
-2 | -0.0422 | 0.00558 | -0.0264 | -7.5627
-1.5 | 0.0161 | 0.00535 | -0.027 | 3.0093
-1 | 0.074 | 0.005 | -0.0275 | 14.8
0 | 0.1897 | 0.00423 | -0.0288 | 44.8463
0.5 | 0.2485 | 0.0041 | -0.0294 | 60.6098
1 | 0.3074 | 0.00403 | -0.0301 | 76.2779
1.5 | 0.3662 | 0.00401 | -0.0307 | 91.3217
2 | 0.4249 | 0.00412 | -0.0313 | 103.1311
2.5 | 0.4834 | 0.00427 | -0.0319 | 113.2084
3 | 0.5418 | 0.00443 | -0.0325 | 122.3025
3.5 | 0.5989 | 0.0048 | -0.033 | 124.7708
4 | 0.6548 | 0.00532 | -0.0333 | 123.0827
4.5 | 0.711 | 0.00577 | -0.0337 | 123.2236
5 | 0.7652 | 0.00644 | -0.0338 | 118.8199
5.5 | 0.82 | 0.00696 | -0.034 | 117.8161
6 | 0.8742 | 0.00751 | -0.034 | 116.4048
6.5 | 0.9283 | 0.00801 | -0.034 | 115.8926
7 | 0.9826 | 0.00842 | -0.034 | 116.6983
7.5 | 1.0367 | 0.00881 | -0.034 | 117.6731
8 | 1.0905 | 0.00917 | -0.0339 | 118.9204
8.5 | 1.1429 | 0.00959 | -0.0336 | 119.1762
9 | 1.194 | 0.01002 | -0.0331 | 119.1617
9.5 | 1.2431 | 0.01035 | -0.0321 | 120.1063
10 | 1.2936 | 0.01089 | -0.0316 | 118.7879
10.5 | 1.3419 | 0.01153 | -0.0308 | 116.3833
11 | 1.3898 | 0.0121 | -0.03 | 114.8595
11.5 | 1.4344 | 0.0128 | -0.0286 | 112.0625
12 | 1.475 | 0.01361 | -0.0267 | 108.3762
12.5 | 1.5123 | 0.01435 | -0.0243 | 105.3868
13 | 1.5307 | 0.01531 | -0.0188 | 99.9804
13.5 | 1.5509 | 0.01663 | -0.0146 | 93.2592
14 | 1.5724 | 0.01821 | -0.0113 | 86.3482
14.5 | 1.5941 | 0.02001 | -0.0086 | 79.6652
15 | 1.613 | 0.02218 | -0.0061 | 72.7232
15.5 | 1.6282 | 0.02483 | -0.0038 | 65.5739
16 | 1.6425 | 0.02772 | -0.002 | 59.2532
16.5 | 1.657 | 0.03082 | -0.0006 | 53.7638
17 | 1.6652 | 0.03459 | 0.0005 | 48.1411
17.5 | 1.6726 | 0.03874 | 0.0011 | 43.175
18 | 1.6759 | 0.04364 | 0.0012 | 38.4028
18.5 | 1.6803 | 0.04869 | 0.0008 | 34.5102
19 | 1.6816 | 0.05444 | -0.0003 | 30.8891
19.5 | 1.669 | 0.06218 | -0.0022 | 26.8414
20 | 1.6629 | 0.06953 | -0.0046 | 23.9163

## 93. Re 7M Mach 0.25 (1)
BIGFOIL.COM POLAR EXPORT
NACA63-313 a=0.2
NACA63-313 a=0.2 |  |  |  | Cl Max: | 1.223 | at alpha= | 11 | deg
JavaFoil+Calcfoil stall+Eppler ext transition |  |  |  | L/D Max: | 118.34 | at alpha= | 5 | deg
Re: | 7000000 |  |  | Cd Min: | 0.00509 | at alpha= | -1 | deg
Mach: | 0.25 |  |  | Cl=0 at alpha= | -1.5902 | deg
|  |  |  | @ Cl=0.1, Cd= | 0.0051026
|  |  |  | @ Cl=0.4, Cd= | 0.0053802
|  |  |  | @ Cl=0.6, Cd= | 0.12901
alpha (deg) | Cl | Cd | Cm | Cl/Cd
-15.5 | -0.386 | 0.13221 | -0.006 | -2.921
-15 | -0.446 | 0.12343 | -0.006 | -3.611
-14.5 | -0.501 | 0.10598 | -0.006 | -4.728
-14 | -0.551 | 0.09952 | -0.007 | -5.535
-13.5 | -0.595 | 0.09307 | -0.007 | -6.398
-13 | -0.633 | 0.0871 | -0.007 | -7.273
-12.5 | -0.666 | 0.07973 | -0.008 | -8.349
-12 | -0.69 | 0.07471 | -0.009 | -9.23
-11.5 | -0.705 | 0.06415 | -0.01 | -10.986
-11 | -0.793 | 0.02157 | -0.015 | -36.763
-10.5 | -0.828 | 0.01265 | -0.016 | -65.494
-10 | -0.824 | 0.01141 | -0.017 | -72.252
-9.5 | -0.81 | 0.01059 | -0.017 | -76.545
-9 | -0.783 | 0.01001 | -0.018 | -78.236
-8.5 | -0.75 | 0.00955 | -0.018 | -78.586
-8 | -0.712 | 0.00909 | -0.019 | -78.363
-7.5 | -0.67 | 0.00868 | -0.019 | -77.257
-7 | -0.625 | 0.00837 | -0.02 | -74.653
-6.5 | -0.575 | 0.00808 | -0.02 | -71.19
-6 | -0.523 | 0.00795 | -0.021 | -65.807
-5.5 | -0.469 | 0.00756 | -0.021 | -61.953
-5 | -0.412 | 0.00741 | -0.022 | -55.622
-4.5 | -0.354 | 0.00721 | -0.022 | -49.133
-4 | -0.295 | 0.00704 | -0.023 | -41.89
-3.5 | -0.234 | 0.00688 | -0.023 | -34.095
-3 | -0.174 | 0.00676 | -0.024 | -25.677
-2.5 | -0.112 | 0.00663 | -0.024 | -16.914
-2 | -0.05 | 0.00584 | -0.025 | -8.643
-1.5 | 0.011 | 0.00512 | -0.025 | 2.228
-1 | 0.074 | 0.00509 | -0.026 | 14.444
-0.5 | 0.136 | 0.00512 | -0.026 | 26.515
0 | 0.197 | 0.00514 | -0.027 | 38.391
0.5 | 0.259 | 0.0052 | -0.027 | 49.849
1 | 0.321 | 0.00524 | -0.028 | 61.324
1.5 | 0.383 | 0.00535 | -0.028 | 71.627
2 | 0.445 | 0.00546 | -0.029 | 81.509
2.5 | 0.506 | 0.00561 | -0.029 | 90.275
3 | 0.568 | 0.00587 | -0.03 | 96.672
3.5 | 0.629 | 0.00608 | -0.03 | 103.485
4 | 0.69 | 0.00629 | -0.031 | 109.622
4.5 | 0.75 | 0.00649 | -0.031 | 115.453
5 | 0.809 | 0.00683 | -0.032 | 118.34
5.5 | 0.867 | 0.00779 | -0.032 | 111.206
6 | 0.923 | 0.00861 | -0.033 | 107.173
6.5 | 0.975 | 0.00921 | -0.033 | 105.822
7 | 1.023 | 0.01018 | -0.034 | 100.513
7.5 | 1.069 | 0.0107 | -0.034 | 99.887
8 | 1.11 | 0.01133 | -0.034 | 97.909
8.5 | 1.145 | 0.01198 | -0.035 | 95.593
9 | 1.174 | 0.01283 | -0.035 | 91.517
9.5 | 1.198 | 0.01365 | -0.036 | 87.763
10 | 1.214 | 0.01458 | -0.036 | 83.296
10.5 | 1.222 | 0.01586 | -0.036 | 77.09
11 | 1.223 | 0.01715 | -0.037 | 71.302
11.5 | 1.211 | 0.01861 | -0.037 | 65.051
12 | 1.182 | 0.0206 | -0.037 | 57.395
12.5 | 1.143 | 0.02292 | -0.037 | 49.854
13 | 1.093 | 0.02546 | -0.038 | 42.909
13.5 | 1.03 | 0.02934 | -0.038 | 35.099
14 | 0.948 | 0.03746 | -0.037 | 25.316
14.5 | 0.846 | 0.0553 | -0.035 | 15.301
15 | 0.722 | 0.09537 | -0.028 | 7.567
15.5 | 0.633 | 0.11775 | -0.023 | 5.378
16 | 0.554 | 0.12901 | -0.021 | 4.294

## 94. Re 7M Mach 0.25 (2)
BIGFOIL.COM POLAR EXPORT
NACA63-313 a=0.2
NACA63-313 a=0.2 |  |  |  | Cl Max: | 1.6068 | at alpha= | 16.5 | deg
XFOIL ncrit=9 |  |  |  | L/D Max: | 127.876 | at alpha= | 3.5 | deg
Re: | 7000000 |  |  | Cd Min: | 0.22292 | at alpha= | -20 | deg
Mach: | 0.25 |  |  | Cl=0 at alpha= | -1.6429 | deg
|  |  |  | @ Cl=0.1, Cd= | 0.0048861
|  |  |  | @ Cl=0.4, Cd= | 0.0040778
|  |  |  | @ Cl=0.6, Cd= | 0.0047274
alpha (deg) | Cl | Cd | Cm | Cl/Cd
-20 | -0.7833 | 0.22292 | 0.0608 | -3.5138
-19.5 | -0.7795 | 0.21127 | 0.0541 | -3.6896
-19 | -0.7649 | 0.20369 | 0.049 | -3.7552
-18 | -1.3415 | 0.06612 | -0.0484 | -20.2889
-17.5 | -1.3959 | 0.05146 | -0.0587 | -27.1259
-17 | -1.4288 | 0.04151 | -0.0638 | -34.4206
-16.5 | -1.4511 | 0.03405 | -0.0655 | -42.6167
-16 | -1.4562 | 0.02905 | -0.0645 | -50.1274
-15.5 | -1.4541 | 0.02528 | -0.0616 | -57.5198
-15 | -1.4446 | 0.02263 | -0.0573 | -63.8356
-14.5 | -1.4379 | 0.02103 | -0.0501 | -68.3738
-14 | -1.4066 | 0.01967 | -0.0454 | -71.5099
-13.5 | -1.3744 | 0.01756 | -0.0413 | -78.2688
-13 | -1.3282 | 0.01623 | -0.0385 | -81.8361
-12.5 | -1.2778 | 0.0151 | -0.0361 | -84.6225
-12 | -1.2249 | 0.0141 | -0.0341 | -86.8723
-11.5 | -1.1705 | 0.01319 | -0.0323 | -88.7415
-11 | -1.1149 | 0.01237 | -0.0308 | -90.1293
-10.5 | -1.0578 | 0.01166 | -0.0296 | -90.7204
-10 | -1.0009 | 0.01092 | -0.0284 | -91.6575
-9.5 | -0.9444 | 0.01008 | -0.0273 | -93.6905
-9 | -0.8859 | 0.00953 | -0.0266 | -92.9591
-8.5 | -0.8266 | 0.00907 | -0.026 | -91.1356
-8 | -0.7671 | 0.00864 | -0.0256 | -88.7847
-7.5 | -0.7072 | 0.00826 | -0.0253 | -85.6174
-7 | -0.6474 | 0.00789 | -0.025 | -82.0532
-6.5 | -0.5876 | 0.00751 | -0.0249 | -78.2423
-6 | -0.5273 | 0.00724 | -0.0249 | -72.8315
-5.5 | -0.4668 | 0.00702 | -0.025 | -66.4957
-5 | -0.4065 | 0.00674 | -0.0251 | -60.3116
-4.5 | -0.3458 | 0.00656 | -0.0254 | -52.7134
-4 | -0.2853 | 0.00636 | -0.0257 | -44.8585
-3.5 | -0.2246 | 0.00621 | -0.026 | -36.1675
-3 | -0.1639 | 0.00604 | -0.0264 | -27.1358
-2.5 | -0.1033 | 0.00588 | -0.0269 | -17.568
-2 | -0.043 | 0.00566 | -0.0273 | -7.5972
-1.5 | 0.0172 | 0.00541 | -0.0279 | 3.1793
-1 | 0.0772 | 0.00507 | -0.0284 | 15.2268
-0.5 | 0.1367 | 0.00459 | -0.0291 | 29.7821
0 | 0.1966 | 0.00425 | -0.0297 | 46.2588
0.5 | 0.2573 | 0.00414 | -0.0303 | 62.1498
1 | 0.3182 | 0.00406 | -0.031 | 78.3744
1.5 | 0.3791 | 0.00404 | -0.0316 | 93.8366
2 | 0.4399 | 0.00415 | -0.0322 | 106
2.5 | 0.5005 | 0.00432 | -0.0328 | 115.8565
3 | 0.5609 | 0.00449 | -0.0334 | 124.922
3.5 | 0.6202 | 0.00485 | -0.0338 | 127.8763
4 | 0.6779 | 0.00541 | -0.0341 | 125.305
4.5 | 0.7359 | 0.00589 | -0.0343 | 124.9406
5 | 0.7917 | 0.00663 | -0.0343 | 119.4118
5.5 | 0.8482 | 0.00721 | -0.0342 | 117.6422
6 | 0.904 | 0.00781 | -0.034 | 115.749
6.5 | 0.9604 | 0.0083 | -0.0337 | 115.7108
7 | 1.0171 | 0.00872 | -0.0335 | 116.6399
7.5 | 1.0733 | 0.00915 | -0.0331 | 117.3005
8 | 1.1284 | 0.00962 | -0.0325 | 117.2973
8.5 | 1.183 | 0.01006 | -0.0317 | 117.5944
9.5 | 1.2857 | 0.01099 | -0.0289 | 116.9882
10 | 1.3358 | 0.0117 | -0.0275 | 114.1709
10.5 | 1.3845 | 0.01238 | -0.0257 | 111.8336
11 | 1.4279 | 0.01322 | -0.0232 | 108.0106
11.5 | 1.4607 | 0.01412 | -0.0189 | 103.449
12 | 1.4818 | 0.01524 | -0.0133 | 97.231
12.5 | 1.5023 | 0.0169 | -0.0087 | 88.8935
13 | 1.5261 | 0.01873 | -0.0052 | 81.4789
13.5 | 1.5473 | 0.02099 | -0.002 | 73.7161
14 | 1.5641 | 0.02378 | 0.0008 | 65.7738
14.5 | 1.5803 | 0.02685 | 0.0032 | 58.8566
15 | 1.5939 | 0.03033 | 0.0052 | 52.5519
15.5 | 1.6024 | 0.03448 | 0.0067 | 46.4733
16 | 1.6054 | 0.03945 | 0.0076 | 40.6946
16.5 | 1.6068 | 0.04503 | 0.0078 | 35.6829
17 | 1.6056 | 0.05125 | 0.0072 | 31.3288
17.5 | 1.5985 | 0.05853 | 0.0058 | 27.3108
18 | 1.5876 | 0.06679 | 0.0033 | 23.77
18.5 | 1.572 | 0.07613 | -0.0002 | 20.6489
19 | 1.5567 | 0.08599 | -0.0045 | 18.1033
19.5 | 1.5324 | 0.09768 | -0.0104 | 15.688
20 | 1.5024 | 0.11083 | -0.0177 | 13.5559

## 95. Re 7M Mach 0.50 (1)
BIGFOIL.COM POLAR EXPORT
NACA63-313 a=0.2
NACA63-313 a=0.2 |  |  |  | Cl Max: | 1.221 | at alpha= | 20 | deg
JavaFoil+Calcfoil stall+Eppler ext transition |  |  |  | L/D Max: | 114.788 | at alpha= | 4.5 | deg
Re: | 7000000 |  |  | Cd Min: | 0.00523 | at alpha= | -1 | deg
Mach: | 0.5 |  |  | Cl=0 at alpha= | -1.5942 | deg
|  |  |  | @ Cl=0.1, Cd= | 0.0052326
|  |  |  | @ Cl=0.4, Cd= | 0.0055394
|  |  |  | @ Cl=0.6, Cd= | 0.006165
alpha (deg) | Cl | Cd | Cm | Cl/Cd
-20 | -1.015 | 0.14954 | -0.006 | -6.789
-19.5 | -0.986 | 0.14765 | -0.006 | -6.675
-19 | -0.958 | 0.14221 | -0.007 | -6.736
-18.5 | -0.931 | 0.13677 | -0.007 | -6.806
-18 | -0.908 | 0.13636 | -0.007 | -6.655
-17.5 | -0.878 | 0.13084 | -0.007 | -6.713
-17 | -0.849 | 0.12699 | -0.007 | -6.686
-16.5 | -0.821 | 0.12188 | -0.007 | -6.738
-16 | -0.794 | 0.11903 | -0.008 | -6.673
-15.5 | -0.769 | 0.11557 | -0.008 | -6.654
-15 | -0.74 | 0.11023 | -0.008 | -6.717
-14.5 | -0.712 | 0.10427 | -0.008 | -6.831
-14 | -0.685 | 0.09608 | -0.008 | -7.132
-13.5 | -0.658 | 0.08905 | -0.009 | -7.395
-13 | -0.63 | 0.09611 | -0.008 | -6.552
-12.5 | -0.602 | 0.08934 | -0.009 | -6.741
-12 | -0.575 | 0.07991 | -0.009 | -7.2
-11.5 | -0.549 | 0.07349 | -0.01 | -7.475
-11 | -0.526 | 0.06478 | -0.011 | -8.122
-10.5 | -0.543 | 0.0319 | -0.016 | -17.014
-10 | -0.464 | 0.07149 | -0.009 | -6.492
-9.5 | -0.437 | 0.06364 | -0.01 | -6.869
-9 | -0.411 | 0.05693 | -0.01 | -7.211
-8.5 | -0.385 | 0.0514 | -0.012 | -7.494
-8 | -0.354 | 0.0561 | -0.01 | -6.309
-7.5 | -0.327 | 0.04959 | -0.01 | -6.59
-7 | -0.461 | 0.03995 | -0.014 | -11.55
-6.5 | -0.576 | 0.00944 | -0.023 | -61.031
-6 | -0.549 | 0.00875 | -0.023 | -62.728
-5.5 | -0.504 | 0.00835 | -0.024 | -60.404
-5 | -0.45 | 0.00802 | -0.024 | -56.141
-4.5 | -0.39 | 0.00772 | -0.025 | -50.577
-4 | -0.327 | 0.00748 | -0.025 | -43.695
-3.5 | -0.261 | 0.00724 | -0.026 | -35.994
-3 | -0.193 | 0.00706 | -0.026 | -27.384
-2.5 | -0.125 | 0.00688 | -0.027 | -18.189
-2 | -0.056 | 0.00678 | -0.027 | -8.314
-1.5 | 0.013 | 0.00527 | -0.028 | 2.418
-1 | 0.082 | 0.00523 | -0.029 | 15.715
-0.5 | 0.152 | 0.00524 | -0.029 | 28.932
0 | 0.221 | 0.0053 | -0.03 | 41.638
0.5 | 0.29 | 0.00536 | -0.03 | 54.106
1 | 0.359 | 0.00548 | -0.031 | 65.496
1.5 | 0.428 | 0.00558 | -0.031 | 76.646
2 | 0.497 | 0.00574 | -0.032 | 86.555
2.5 | 0.566 | 0.00599 | -0.033 | 94.338
3 | 0.634 | 0.00634 | -0.033 | 99.959
3.5 | 0.702 | 0.00662 | -0.034 | 106.084
4 | 0.77 | 0.0069 | -0.034 | 111.48
4.5 | 0.835 | 0.00728 | -0.035 | 114.788
5 | 0.9 | 0.00832 | -0.035 | 108.166
5.5 | 0.953 | 0.00945 | -0.036 | 100.912
6 | 1.002 | 0.01117 | -0.036 | 89.726
6.5 | 1.049 | 0.01193 | -0.036 | 87.973
7 | 1.088 | 0.01286 | -0.037 | 84.59
7.5 | 1.115 | 0.01404 | -0.037 | 79.414
8 | 1.118 | 0.01545 | -0.038 | 72.373
8.5 | 1.059 | 0.01729 | -0.038 | 61.265
9 | 0.581 | 0.06071 | -0.021 | 9.578
9.5 | 0.714 | 0.02266 | -0.038 | 31.523
10 | 0.634 | 0.0689 | -0.021 | 9.209
10.5 | 0.773 | 0.02537 | -0.039 | 30.486
11 | 0.79 | 0.03136 | -0.039 | 25.183
11.5 | 0.715 | 0.0847 | -0.022 | 8.437
12 | 0.849 | 0.03434 | -0.04 | 24.723
12.5 | 0.776 | 0.08612 | -0.026 | 9.005
13 | 0.809 | 0.08822 | -0.029 | 9.174
13.5 | 0.823 | 0.09492 | -0.024 | 8.671
14 | 0.851 | 0.10304 | -0.025 | 8.255
14.5 | 0.896 | 0.09809 | -0.031 | 9.138
15 | 0.902 | 0.10971 | -0.026 | 8.225
15.5 | 0.937 | 0.11175 | -0.029 | 8.384
16 | 0.993 | 0.0997 | -0.035 | 9.96
16.5 | 0.983 | 0.12211 | -0.028 | 8.054
17 | 1.013 | 0.12625 | -0.03 | 8.028
17.5 | 1.062 | 0.11979 | -0.035 | 8.869
18 | 1.096 | 0.12187 | -0.036 | 8.994
18.5 | 1.091 | 0.14112 | -0.031 | 7.73
19 | 1.127 | 0.14094 | -0.034 | 7.998
19.5 | 1.189 | 0.122 | -0.039 | 9.746
20 | 1.221 | 0.12483 | -0.04 | 9.779

## 96. Re 7M Mach 0.50 (2)
BIGFOIL.COM POLAR EXPORT
NACA63-313 a=0.2
NACA63-313 a=0.2 |  |  |  | Cl Max: | 1.3514 | at alpha= | 10 | deg
XFOIL ncrit=9 |  |  |  | L/D Max: | 140.117 | at alpha= | 3.5 | deg
Re: | 7000000 |  |  | Cd Min: | 0.2665 | at alpha= | -20 | deg
Mach: | 0.5 |  |  | Cl=0 at alpha= | -1.6658 | deg
|  |  |  | @ Cl=0.1, Cd= | 0.0052459
|  |  |  | @ Cl=0.4, Cd= | 0.0042138
|  |  |  | @ Cl=0.6, Cd= | 0.0045798
alpha (deg) | Cl | Cd | Cm | Cl/Cd
-20 | -0.8148 | 0.2665 | 0.0817 | -3.0574
-19.5 | -0.7937 | 0.25705 | 0.0762 | -3.0877
-19 | -0.7734 | 0.24705 | 0.0704 | -3.1305
-18.5 | -0.7533 | 0.23736 | 0.0647 | -3.1737
-18 | -0.7318 | 0.22859 | 0.0592 | -3.2014
-17.5 | -0.7114 | 0.21943 | 0.0537 | -3.242
-17 | -0.6939 | 0.20924 | 0.0479 | -3.3163
-16.5 | -0.6726 | 0.20082 | 0.0426 | -3.3493
-16 | -0.6569 | 0.19245 | 0.0384 | -3.4134
-15.5 | -0.6417 | 0.18253 | 0.0328 | -3.5156
-15 | -0.6202 | 0.17479 | 0.028 | -3.5483
-14.5 | -0.6035 | 0.16571 | 0.0227 | -3.6419
-14 | -0.5891 | 0.15602 | 0.0171 | -3.7758
-13.5 | -0.5787 | 0.14569 | 0.011 | -3.9721
-13 | -0.5613 | 0.13748 | 0.0061 | -4.0828
-12.5 | -0.5531 | 0.12727 | 0 | -4.3459
-12 | -0.5538 | 0.11559 | -0.007 | -4.7911
-11.5 | -0.5555 | 0.10452 | -0.0138 | -5.3148
-11 | -0.5822 | 0.08977 | -0.0238 | -6.4855
-10.5 | -0.5915 | 0.07876 | -0.0313 | -7.5102
-10 | -0.6098 | 0.06614 | -0.0405 | -9.2198
-9.5 | -0.6369 | 0.05087 | -0.0537 | -12.5201
-9 | -0.6679 | 0.04109 | -0.0601 | -16.2546
-8.5 | -0.7038 | 0.03406 | -0.0598 | -20.6635
-8 | -0.737 | 0.02804 | -0.0535 | -26.2839
-7.5 | -0.7508 | 0.01995 | -0.0482 | -37.6341
-7 | -0.7391 | 0.01246 | -0.0426 | -59.3178
-6.5 | -0.6832 | 0.00977 | -0.0386 | -69.9284
-6 | -0.6161 | 0.00848 | -0.0359 | -72.6533
-5.5 | -0.5444 | 0.00782 | -0.0341 | -69.6164
-5 | -0.4721 | 0.00738 | -0.0329 | -63.9702
-4.5 | -0.4002 | 0.00702 | -0.032 | -57.0085
-4 | -0.3286 | 0.00674 | -0.0315 | -48.7537
-3.5 | -0.2574 | 0.00651 | -0.0313 | -39.5392
-3 | -0.1866 | 0.00631 | -0.0312 | -29.5721
-2.5 | -0.1162 | 0.00613 | -0.0314 | -18.956
-1.5 | 0.0231 | 0.00566 | -0.032 | 4.0813
-1 | 0.0918 | 0.00531 | -0.0325 | 17.2881
-0.5 | 0.1596 | 0.00478 | -0.0331 | 33.3891
0 | 0.2279 | 0.00437 | -0.0338 | 52.151
0.5 | 0.2976 | 0.00426 | -0.0344 | 69.8592
1 | 0.3677 | 0.0042 | -0.0351 | 87.5476
1.5 | 0.438 | 0.00423 | -0.0358 | 103.5461
2 | 0.5086 | 0.00431 | -0.0364 | 118.0046
2.5 | 0.5786 | 0.0045 | -0.0369 | 128.5778
3 | 0.6483 | 0.00476 | -0.0372 | 136.1975
3.5 | 0.7174 | 0.00512 | -0.0374 | 140.1172
4 | 0.7833 | 0.00581 | -0.037 | 134.8193
4.5 | 0.8479 | 0.00659 | -0.0364 | 128.6646
5 | 0.9096 | 0.00755 | -0.0351 | 120.4768
5.5 | 0.9713 | 0.00841 | -0.0334 | 115.4935
6 | 1.0344 | 0.00912 | -0.0316 | 113.4211
6.5 | 1.0983 | 0.00972 | -0.0296 | 112.9938
7 | 1.161 | 0.01034 | -0.027 | 112.2824
7.5 | 1.22 | 0.01107 | -0.0236 | 110.2078
8 | 1.2709 | 0.01196 | -0.0189 | 106.2625
8.5 | 1.2966 | 0.013 | -0.0105 | 99.7385
9.5 | 1.3511 | 0.01732 | 0.0015 | 78.0081
10 | 1.3514 | 0.0218 | 0.0072 | 61.9908
10.5 | 1.3337 | 0.02794 | 0.0117 | 47.7344
11 | 1.3057 | 0.03538 | 0.0145 | 36.905
11.5 | 1.2739 | 0.04404 | 0.0151 | 28.926
12 | 1.2384 | 0.05413 | 0.0134 | 22.8783
12.5 | 1.2071 | 0.06507 | 0.0095 | 18.5508
13 | 1.176 | 0.07718 | 0.0037 | 15.2371
13.5 | 1.1456 | 0.09041 | -0.0038 | 12.6712
14 | 1.1189 | 0.10428 | -0.0124 | 10.7298
14.5 | 1.0963 | 0.1184 | -0.0216 | 9.2593
15 | 1.0782 | 0.13248 | -0.0308 | 8.1386

## 97. Re 8M Mach 0.00 (1)
BIGFOIL.COM POLAR EXPORT
NACA63-313 a=0.2
NACA63-313 a=0.2 |  |  |  | Cl Max: | 1.271 | at alpha= | 11.5 | deg
JavaFoil+Calcfoil stall+Eppler ext transition |  |  |  | L/D Max: | 117.25 | at alpha= | 5 | deg
Re: | 8000000 |  |  | Cd Min: | 0.00506 | at alpha= | -1.5 | deg
Mach: | 0 |  |  | Cl=0 at alpha= | -1.5917 | deg
|  |  |  | @ Cl=0.1, Cd= | 0.00506
|  |  |  | @ Cl=0.4, Cd= | 0.0053228
|  |  |  | @ Cl=0.6, Cd= | 0.005951
alpha (deg) | Cl | Cd | Cm | Cl/Cd
-17 | -0.661 | 0.1243 | -0.006 | -5.322
-16.5 | -0.684 | 0.11434 | -0.006 | -5.984
-16 | -0.705 | 0.107 | -0.007 | -6.592
-15.5 | -0.726 | 0.09889 | -0.007 | -7.342
-15 | -0.74 | 0.09728 | -0.007 | -7.608
-14.5 | -0.756 | 0.09077 | -0.008 | -8.324
-14 | -0.778 | 0.07706 | -0.009 | -10.094
-13.5 | -0.789 | 0.07112 | -0.009 | -11.089
-13 | -0.858 | 0.03377 | -0.012 | -25.413
-12.5 | -0.902 | 0.01924 | -0.013 | -46.875
-12 | -0.922 | 0.01421 | -0.014 | -64.864
-11.5 | -0.918 | 0.0124 | -0.015 | -74.086
-11 | -0.908 | 0.01042 | -0.016 | -87.126
-10.5 | -0.888 | 0.01036 | -0.016 | -85.765
-10 | -0.859 | 0.01001 | -0.016 | -85.843
-9.5 | -0.826 | 0.00953 | -0.017 | -86.71
-9 | -0.789 | 0.00908 | -0.017 | -86.937
-8.5 | -0.75 | 0.00884 | -0.018 | -84.792
-8 | -0.707 | 0.00847 | -0.018 | -83.492
-7.5 | -0.661 | 0.00819 | -0.019 | -80.736
-7 | -0.613 | 0.00789 | -0.019 | -77.75
-6.5 | -0.563 | 0.00771 | -0.02 | -72.965
-6 | -0.51 | 0.0075 | -0.02 | -68.051
-5.5 | -0.456 | 0.00727 | -0.02 | -62.721
-5 | -0.401 | 0.00715 | -0.021 | -56.029
-4.5 | -0.344 | 0.00697 | -0.021 | -49.318
-4 | -0.286 | 0.00682 | -0.022 | -41.92
-3.5 | -0.227 | 0.00672 | -0.022 | -33.836
-3 | -0.168 | 0.00658 | -0.023 | -25.575
-2.5 | -0.109 | 0.00646 | -0.023 | -16.81
-2 | -0.049 | 0.00586 | -0.024 | -8.345
-1.5 | 0.011 | 0.00506 | -0.024 | 2.185
-1 | 0.071 | 0.00506 | -0.025 | 14.078
-0.5 | 0.131 | 0.00506 | -0.025 | 25.959
0 | 0.191 | 0.00507 | -0.026 | 37.715
0.5 | 0.251 | 0.00511 | -0.026 | 49.185
1 | 0.311 | 0.0052 | -0.027 | 59.826
1.5 | 0.371 | 0.00526 | -0.027 | 70.468
2 | 0.431 | 0.00539 | -0.028 | 79.881
2.5 | 0.49 | 0.00559 | -0.028 | 87.787
3 | 0.55 | 0.00579 | -0.029 | 95.034
3.5 | 0.609 | 0.00598 | -0.029 | 101.965
4 | 0.668 | 0.00616 | -0.03 | 108.56
4.5 | 0.726 | 0.00637 | -0.03 | 113.973
5 | 0.784 | 0.00669 | -0.031 | 117.25
5.5 | 0.841 | 0.00753 | -0.031 | 111.686
6 | 0.896 | 0.00813 | -0.032 | 110.163
6.5 | 0.949 | 0.00917 | -0.032 | 103.508
7 | 1 | 0.00934 | -0.033 | 107.036
7.5 | 1.048 | 0.00904 | -0.033 | 115.929
8 | 1.092 | 0.01039 | -0.034 | 105.096
8.5 | 1.131 | 0.01089 | -0.034 | 103.872
9 | 1.166 | 0.01148 | -0.034 | 101.578
9.5 | 1.197 | 0.01215 | -0.035 | 98.531
10 | 1.223 | 0.01292 | -0.035 | 94.663
10.5 | 1.245 | 0.01373 | -0.035 | 90.649
11 | 1.262 | 0.01454 | -0.036 | 86.788
11.5 | 1.271 | 0.01572 | -0.036 | 80.83
12 | 1.271 | 0.01698 | -0.036 | 74.846
12.5 | 1.265 | 0.01837 | -0.037 | 68.85
13 | 1.254 | 0.01967 | -0.037 | 63.736
13.5 | 1.236 | 0.02157 | -0.037 | 57.281
14 | 1.212 | 0.02368 | -0.038 | 51.197
14.5 | 1.183 | 0.02637 | -0.038 | 44.862
15 | 1.152 | 0.02854 | -0.038 | 40.364
15.5 | 1.112 | 0.03327 | -0.038 | 33.432
16 | 1.077 | 0.03597 | -0.038 | 29.935
16.5 | 1.033 | 0.04189 | -0.038 | 24.65

## 98. Re 8M Mach 0.00 (2)
BIGFOIL.COM POLAR EXPORT
NACA63-313 a=0.2
NACA63-313 a=0.2 |  |  |  | Cl Max: | 1.7133 | at alpha= | 19 | deg
XFOIL ncrit=9 |  |  |  | L/D Max: | 122.713 | at alpha= | 9.5 | deg
Re: | 8000000 |  |  | Cd Min: | 0.06113 | at alpha= | 20 | deg
Mach: | 0 |  |  | Cl=0 at alpha= | -1.6362 | deg
|  |  |  | @ Cl=0.1, Cd= | 0.0048361
|  |  |  | @ Cl=0.4, Cd= | 0.0040355
|  |  |  | @ Cl=0.6, Cd= | 0.0048946
alpha (deg) | Cl | Cd | Cm | Cl/Cd
-20 | -1.6815 | 0.03259 | -0.0509 | -51.5956
-19.5 | -1.6783 | 0.02875 | -0.0501 | -58.3757
-19 | -1.6689 | 0.02579 | -0.0485 | -64.7111
-18.5 | -1.6559 | 0.0234 | -0.0463 | -70.765
-18 | -1.6408 | 0.02145 | -0.0433 | -76.4942
-17.5 | -1.6249 | 0.01993 | -0.0395 | -81.5304
-17 | -1.6097 | 0.01879 | -0.0344 | -85.6679
-16.5 | -1.5775 | 0.01778 | -0.0316 | -88.7233
-16 | -1.5386 | 0.01687 | -0.0298 | -91.2033
-15.5 | -1.5004 | 0.01618 | -0.0276 | -92.7318
-15 | -1.4597 | 0.01521 | -0.0259 | -95.9698
-14.5 | -1.4151 | 0.01439 | -0.0247 | -98.3391
-14 | -1.3686 | 0.01361 | -0.0237 | -100.5584
-13.5 | -1.3202 | 0.01292 | -0.023 | -102.1827
-13 | -1.2702 | 0.01231 | -0.0225 | -103.1844
-12.5 | -1.2192 | 0.01176 | -0.0221 | -103.6735
-12 | -1.1671 | 0.01126 | -0.0218 | -103.6501
-11.5 | -1.1143 | 0.0108 | -0.0215 | -103.1759
-11 | -1.0608 | 0.01038 | -0.0214 | -102.1965
-10.5 | -1.0073 | 0.0099 | -0.0213 | -101.7475
-10 | -0.9537 | 0.00939 | -0.0211 | -101.5655
-9.5 | -0.8992 | 0.00896 | -0.0211 | -100.3571
-9 | -0.844 | 0.00859 | -0.0212 | -98.2538
-8.5 | -0.7882 | 0.00827 | -0.0213 | -95.3083
-8 | -0.7321 | 0.00798 | -0.0215 | -91.7419
-7.5 | -0.6757 | 0.00771 | -0.0218 | -87.6394
-7 | -0.6193 | 0.00737 | -0.022 | -84.0299
-6.5 | -0.5625 | 0.0071 | -0.0223 | -79.2254
-5.5 | -0.4478 | 0.00669 | -0.023 | -66.9357
-5 | -0.3903 | 0.00648 | -0.0234 | -60.2315
-4.5 | -0.3324 | 0.00632 | -0.0238 | -52.5949
-4 | -0.2746 | 0.00614 | -0.0242 | -44.7231
-3.5 | -0.2165 | 0.00601 | -0.0247 | -36.0233
-3 | -0.1583 | 0.00586 | -0.0252 | -27.0137
-2.5 | -0.1002 | 0.00571 | -0.0257 | -17.5482
-2 | -0.0422 | 0.0055 | -0.0262 | -7.6727
-1.5 | 0.0158 | 0.00529 | -0.0268 | 2.9868
-1 | 0.0736 | 0.00501 | -0.0273 | 14.6906
-0.5 | 0.1313 | 0.00463 | -0.028 | 28.3585
0 | 0.1888 | 0.00421 | -0.0286 | 44.8456
0.5 | 0.2471 | 0.00407 | -0.0293 | 60.7125
1 | 0.3056 | 0.00401 | -0.0299 | 76.2095
1.5 | 0.364 | 0.00398 | -0.0305 | 91.4573
2 | 0.4224 | 0.00407 | -0.0312 | 103.7838
2.5 | 0.4804 | 0.00423 | -0.0318 | 113.5697
3 | 0.5384 | 0.00439 | -0.0324 | 122.6424
3.5 | 0.5947 | 0.00485 | -0.0328 | 122.6186
4 | 0.6506 | 0.00532 | -0.0332 | 122.2932
4.5 | 0.7062 | 0.00579 | -0.0336 | 121.9689
5 | 0.7606 | 0.00639 | -0.0338 | 119.0297
5.5 | 0.8152 | 0.00688 | -0.034 | 118.4884
6 | 0.8694 | 0.00739 | -0.0341 | 117.6455
6.5 | 0.9236 | 0.00784 | -0.0342 | 117.8061
7 | 0.9779 | 0.00821 | -0.0343 | 119.1108
7.5 | 1.0319 | 0.00858 | -0.0344 | 120.2681
8 | 1.0856 | 0.00893 | -0.0344 | 121.5677
8.5 | 1.1382 | 0.00932 | -0.0343 | 122.1245
9 | 1.1896 | 0.00974 | -0.034 | 122.1355
9.5 | 1.2394 | 0.0101 | -0.0334 | 122.7129
10 | 1.2885 | 0.01051 | -0.0327 | 122.5975
10.5 | 1.3376 | 0.01108 | -0.0322 | 120.722
11 | 1.386 | 0.01162 | -0.0316 | 119.2771
11.5 | 1.4314 | 0.01228 | -0.0305 | 116.5635
12 | 1.4744 | 0.013 | -0.0291 | 113.4154
12.5 | 1.5155 | 0.01368 | -0.0275 | 110.7822
13 | 1.5474 | 0.01449 | -0.0243 | 106.7909
13.5 | 1.5636 | 0.01553 | -0.0189 | 100.6825
14 | 1.5847 | 0.01682 | -0.0151 | 94.2152
14.5 | 1.6067 | 0.01835 | -0.0121 | 87.5586
15 | 1.627 | 0.02018 | -0.0094 | 80.6244
15.5 | 1.6439 | 0.02244 | -0.0069 | 73.2576
16 | 1.6594 | 0.02497 | -0.0048 | 66.4557
16.5 | 1.6761 | 0.02763 | -0.0032 | 60.6623
17 | 1.6868 | 0.03091 | -0.0018 | 54.5713
17.5 | 1.6959 | 0.03453 | -0.0008 | 49.1138
18 | 1.7025 | 0.03868 | -0.0002 | 44.015
18.5 | 1.7086 | 0.04317 | -0.0002 | 39.5784
19 | 1.7133 | 0.04808 | -0.0007 | 35.6344
19.5 | 1.7054 | 0.05476 | -0.0018 | 31.1432
20 | 1.7031 | 0.06113 | -0.0035 | 27.8603

## 99. Re 8M Mach 0.10 (1)
BIGFOIL.COM POLAR EXPORT
NACA63-313 a=0.2
NACA63-313 a=0.2 |  |  |  | Cl Max: | 1.265 | at alpha= | 11.5 | deg
JavaFoil+Calcfoil stall+Eppler ext transition |  |  |  | L/D Max: | 116.667 | at alpha= | 5 | deg
Re: | 8000000 |  |  | Cd Min: | 0.00506 | at alpha= | -1.5 | deg
Mach: | 0.1 |  |  | Cl=0 at alpha= | -1.5917 | deg
|  |  |  | @ Cl=0.1, Cd= | 0.00506
|  |  |  | @ Cl=0.4, Cd= | 0.005342
|  |  |  | @ Cl=0.6, Cd= | 0.0059414
alpha (deg) | Cl | Cd | Cm | Cl/Cd
-16.5 | -0.642 | 0.12007 | -0.006 | -5.346
-16 | -0.667 | 0.11026 | -0.007 | -6.054
-15.5 | -0.691 | 0.10299 | -0.007 | -6.709
-15 | -0.713 | 0.09565 | -0.007 | -7.453
-14.5 | -0.729 | 0.09332 | -0.007 | -7.809
-14 | -0.746 | 0.08578 | -0.008 | -8.702
-13.5 | -0.764 | 0.07668 | -0.009 | -9.96
-13 | -0.781 | 0.06661 | -0.01 | -11.719
-12.5 | -0.866 | 0.02578 | -0.013 | -33.592
-12 | -0.904 | 0.01555 | -0.014 | -58.132
-11.5 | -0.906 | 0.01296 | -0.015 | -69.95
-11 | -0.899 | 0.01152 | -0.016 | -78.017
-10.5 | -0.884 | 0.01069 | -0.016 | -82.706
-10 | -0.857 | 0.01013 | -0.017 | -84.555
-9.5 | -0.825 | 0.00965 | -0.017 | -85.443
-9 | -0.789 | 0.0092 | -0.017 | -85.79
-8.5 | -0.75 | 0.00888 | -0.018 | -84.52
-8 | -0.708 | 0.00855 | -0.018 | -82.868
-7.5 | -0.663 | 0.00826 | -0.019 | -80.235
-7 | -0.615 | 0.00791 | -0.019 | -77.8
-6.5 | -0.565 | 0.00773 | -0.02 | -73.046
-6 | -0.512 | 0.00753 | -0.02 | -68.038
-5.5 | -0.458 | 0.00733 | -0.021 | -62.529
-5 | -0.402 | 0.00716 | -0.021 | -56.196
-4.5 | -0.345 | 0.00698 | -0.021 | -49.494
-4 | -0.287 | 0.00683 | -0.022 | -42.088
-3.5 | -0.228 | 0.00672 | -0.022 | -33.979
-3 | -0.169 | 0.00658 | -0.023 | -25.692
-2.5 | -0.109 | 0.00647 | -0.023 | -16.89
-2 | -0.049 | 0.0059 | -0.024 | -8.329
-1.5 | 0.011 | 0.00506 | -0.024 | 2.196
-1 | 0.072 | 0.00506 | -0.025 | 14.149
-0.5 | 0.132 | 0.00506 | -0.025 | 26.094
0 | 0.192 | 0.00507 | -0.026 | 37.916
0.5 | 0.252 | 0.00511 | -0.026 | 49.422
1 | 0.313 | 0.0052 | -0.027 | 60.137
1.5 | 0.373 | 0.00527 | -0.027 | 70.804
2 | 0.433 | 0.00543 | -0.028 | 79.711
2.5 | 0.493 | 0.00559 | -0.028 | 88.197
3 | 0.553 | 0.00579 | -0.029 | 95.476
3.5 | 0.612 | 0.00598 | -0.029 | 102.411
4 | 0.672 | 0.00616 | -0.03 | 109.003
4.5 | 0.73 | 0.00638 | -0.03 | 114.416
5 | 0.788 | 0.00675 | -0.031 | 116.667
5.5 | 0.845 | 0.00757 | -0.031 | 111.52
6 | 0.9 | 0.00823 | -0.032 | 109.315
6.5 | 0.954 | 0.00921 | -0.032 | 103.595
7 | 1.004 | 0.00942 | -0.033 | 106.658
7.5 | 1.052 | 0.00998 | -0.033 | 105.393
8 | 1.095 | 0.01048 | -0.034 | 104.496
8.5 | 1.134 | 0.01099 | -0.034 | 103.115
9 | 1.168 | 0.01161 | -0.034 | 100.644
9.5 | 1.198 | 0.01231 | -0.035 | 97.33
10 | 1.223 | 0.0131 | -0.035 | 93.337
10.5 | 1.243 | 0.01395 | -0.036 | 89.156
11 | 1.259 | 0.01481 | -0.036 | 85.017
11.5 | 1.265 | 0.01587 | -0.036 | 79.735
12 | 1.262 | 0.01734 | -0.037 | 72.787
12.5 | 1.252 | 0.01881 | -0.037 | 66.604
13 | 1.236 | 0.02046 | -0.037 | 60.434
13.5 | 1.215 | 0.0222 | -0.038 | 54.708
14 | 1.186 | 0.02448 | -0.038 | 48.456
14.5 | 1.152 | 0.02747 | -0.038 | 41.929
15 | 1.113 | 0.03072 | -0.038 | 36.236
15.5 | 1.069 | 0.03551 | -0.038 | 30.111
16 | 1.026 | 0.03937 | -0.038 | 26.069
16.5 | 0.971 | 0.04943 | -0.037 | 19.636

## 100. Re 8M Mach 0.10 (2)
BIGFOIL.COM POLAR EXPORT
NACA63-313 a=0.2
NACA63-313 a=0.2 |  |  |  | Cl Max: | 1.6948 | at alpha= | 19 | deg
XFOIL ncrit=9 |  |  |  | L/D Max: | 123.159 | at alpha= | 3 | deg
Re: | 8000000 |  |  | Cd Min: | 0.06622 | at alpha= | 20 | deg
Mach: | 0.1 |  |  | Cl=0 at alpha= | -1.6372 | deg
|  |  |  | @ Cl=0.1, Cd= | 0.004851
|  |  |  | @ Cl=0.4, Cd= | 0.0040316
|  |  |  | @ Cl=0.6, Cd= | 0.0048725
alpha (deg) | Cl | Cd | Cm | Cl/Cd
-20 | -1.6352 | 0.03981 | -0.0533 | -41.0751
-19.5 | -1.6439 | 0.03409 | -0.0541 | -48.2224
-19 | -1.6494 | 0.02932 | -0.0534 | -56.2551
-18.5 | -1.6434 | 0.02597 | -0.0517 | -63.2807
-18 | -1.6317 | 0.02341 | -0.0492 | -69.701
-17.5 | -1.6176 | 0.02138 | -0.0459 | -75.6595
-17 | -1.6021 | 0.01984 | -0.0416 | -80.751
-16.5 | -1.5849 | 0.01867 | -0.0362 | -84.8902
-16 | -1.5487 | 0.01764 | -0.0338 | -87.7948
-15.5 | -1.5113 | 0.01685 | -0.0311 | -89.6914
-15 | -1.4695 | 0.01599 | -0.0292 | -91.9012
-14.5 | -1.4262 | 0.01501 | -0.0276 | -95.0167
-14 | -1.3801 | 0.01411 | -0.0263 | -97.8101
-13.5 | -1.3318 | 0.01332 | -0.0252 | -99.985
-13 | -1.2815 | 0.01265 | -0.0244 | -101.3043
-12.5 | -1.2301 | 0.01204 | -0.0238 | -102.1678
-12 | -1.1775 | 0.01149 | -0.0233 | -102.4804
-11.5 | -1.1241 | 0.01099 | -0.0229 | -102.2839
-11 | -1.07 | 0.01054 | -0.0226 | -101.518
-10.5 | -1.0153 | 0.01013 | -0.0224 | -100.227
-10 | -0.9614 | 0.00953 | -0.0221 | -100.8814
-9.5 | -0.9064 | 0.00907 | -0.0219 | -99.9338
-9 | -0.8506 | 0.00867 | -0.0219 | -98.1084
-8.5 | -0.7943 | 0.00833 | -0.022 | -95.3541
-8 | -0.7377 | 0.00803 | -0.0221 | -91.868
-7.5 | -0.6807 | 0.00776 | -0.0222 | -87.7191
-7 | -0.6238 | 0.00742 | -0.0224 | -84.0701
-6.5 | -0.5665 | 0.00713 | -0.0226 | -79.453
-6 | -0.5087 | 0.00692 | -0.0229 | -73.5116
-5.5 | -0.4508 | 0.00672 | -0.0233 | -67.0833
-5 | -0.3929 | 0.00649 | -0.0236 | -60.5393
-4.5 | -0.3345 | 0.00634 | -0.024 | -52.7603
-4 | -0.2763 | 0.00615 | -0.0244 | -44.9268
-3.5 | -0.2178 | 0.00603 | -0.0249 | -36.1194
-3 | -0.1593 | 0.00587 | -0.0254 | -27.138
-2.5 | -0.1007 | 0.00572 | -0.0259 | -17.6049
-2 | -0.0423 | 0.00551 | -0.0264 | -7.677
-1.5 | 0.016 | 0.0053 | -0.0269 | 3.0189
-1 | 0.0742 | 0.00502 | -0.0275 | 14.7809
-0.5 | 0.1322 | 0.00464 | -0.0281 | 28.4914
0 | 0.1901 | 0.00422 | -0.0288 | 45.0474
0.5 | 0.2487 | 0.00407 | -0.0294 | 61.1057
1 | 0.3075 | 0.00401 | -0.0301 | 76.6833
1.5 | 0.3663 | 0.00398 | -0.0307 | 92.0352
2 | 0.4251 | 0.00407 | -0.0313 | 104.4472
2.5 | 0.4835 | 0.00424 | -0.0319 | 114.033
3 | 0.5419 | 0.0044 | -0.0325 | 123.1591
3.5 | 0.5985 | 0.00486 | -0.033 | 123.1481
4 | 0.6547 | 0.00533 | -0.0334 | 122.833
4.5 | 0.7106 | 0.00582 | -0.0337 | 122.0962
5 | 0.7654 | 0.00642 | -0.0339 | 119.2212
5.5 | 0.8204 | 0.00691 | -0.034 | 118.7265
6 | 0.8748 | 0.00744 | -0.0341 | 117.5806
6.5 | 0.9294 | 0.00789 | -0.0342 | 117.7947
7 | 0.9842 | 0.00826 | -0.0342 | 119.1525
7.5 | 1.0386 | 0.00864 | -0.0343 | 120.2083
8 | 1.0926 | 0.009 | -0.0342 | 121.4
8.5 | 1.1457 | 0.00939 | -0.0341 | 122.0128
9 | 1.1973 | 0.00984 | -0.0336 | 121.6768
9.5 | 1.2475 | 0.0102 | -0.0329 | 122.3039
10 | 1.2967 | 0.01065 | -0.0321 | 121.7559
10.5 | 1.3462 | 0.01121 | -0.0314 | 120.0892
11 | 1.3944 | 0.01178 | -0.0306 | 118.3701
11.5 | 1.4392 | 0.0125 | -0.0293 | 115.136
12 | 1.4822 | 0.01321 | -0.0277 | 112.2029
12.5 | 1.5216 | 0.01395 | -0.0256 | 109.0753
13 | 1.542 | 0.01489 | -0.0203 | 103.5594
13.5 | 1.5614 | 0.01611 | -0.0157 | 96.9212
14 | 1.5846 | 0.0175 | -0.0124 | 90.5486
14.5 | 1.6047 | 0.01931 | -0.0094 | 83.102
15 | 1.6228 | 0.02146 | -0.0066 | 75.6198
15.5 | 1.6407 | 0.02384 | -0.0044 | 68.8213
16 | 1.6556 | 0.02661 | -0.0024 | 62.2172
16.5 | 1.6704 | 0.02959 | -0.0009 | 56.4515
17 | 1.678 | 0.03334 | 0.0004 | 50.3299
17.5 | 1.6849 | 0.03745 | 0.0012 | 44.9907
18 | 1.6878 | 0.04228 | 0.0014 | 39.9196
18.5 | 1.6926 | 0.04723 | 0.0011 | 35.8374
19 | 1.6948 | 0.05277 | 0.0002 | 32.1167
19.5 | 1.6913 | 0.05927 | -0.0013 | 28.5355
20 | 1.6871 | 0.06622 | -0.0034 | 25.4772

## 101. Re 8M Mach 0.25 (1)
BIGFOIL.COM POLAR EXPORT
NACA63-313 a=0.2
NACA63-313 a=0.2 |  |  |  | Cl Max: | 1.225 | at alpha= | 11 | deg
JavaFoil+Calcfoil stall+Eppler ext transition |  |  |  | L/D Max: | 116.285 | at alpha= | 5 | deg
Re: | 8000000 |  |  | Cd Min: | 0.00508 | at alpha= | -1 | deg
Mach: | 0.25 |  |  | Cl=0 at alpha= | -1.5902 | deg
|  |  |  | @ Cl=0.1, Cd= | 0.00508
|  |  |  | @ Cl=0.4, Cd= | 0.0053566
|  |  |  | @ Cl=0.6, Cd= | 0.12815
alpha (deg) | Cl | Cd | Cm | Cl/Cd
-15.5 | -0.386 | 0.13238 | -0.006 | -2.918
-15 | -0.446 | 0.12228 | -0.006 | -3.646
-14.5 | -0.501 | 0.10508 | -0.007 | -4.771
-14 | -0.551 | 0.09854 | -0.007 | -5.593
-13.5 | -0.596 | 0.09207 | -0.007 | -6.471
-13 | -0.634 | 0.08602 | -0.008 | -7.368
-12.5 | -0.667 | 0.07859 | -0.008 | -8.482
-12 | -0.691 | 0.07368 | -0.009 | -9.374
-11.5 | -0.71 | 0.06054 | -0.011 | -11.729
-11 | -0.812 | 0.01689 | -0.015 | -48.066
-10.5 | -0.831 | 0.01226 | -0.016 | -67.731
-10 | -0.825 | 0.0112 | -0.017 | -73.638
-9.5 | -0.81 | 0.0103 | -0.017 | -78.712
-9 | -0.783 | 0.00974 | -0.018 | -80.429
-8.5 | -0.75 | 0.00928 | -0.018 | -80.878
-8 | -0.712 | 0.00892 | -0.019 | -79.901
-7.5 | -0.67 | 0.0085 | -0.019 | -78.899
-7 | -0.625 | 0.00819 | -0.02 | -76.213
-6.5 | -0.575 | 0.00792 | -0.02 | -72.61
-6 | -0.523 | 0.00784 | -0.021 | -66.701
-5.5 | -0.469 | 0.00747 | -0.021 | -62.705
-5 | -0.412 | 0.00728 | -0.022 | -56.612
-4.5 | -0.354 | 0.00708 | -0.022 | -50.039
-4 | -0.295 | 0.00695 | -0.023 | -42.458
-3.5 | -0.234 | 0.00678 | -0.023 | -34.592
-3 | -0.174 | 0.00663 | -0.024 | -26.184
-2.5 | -0.112 | 0.00653 | -0.024 | -17.183
-2 | -0.05 | 0.00601 | -0.025 | -8.405
-1.5 | 0.011 | 0.00511 | -0.025 | 2.235
-1 | 0.074 | 0.00508 | -0.026 | 14.476
-0.5 | 0.136 | 0.00508 | -0.026 | 26.72
0 | 0.197 | 0.00512 | -0.027 | 38.56
0.5 | 0.259 | 0.00514 | -0.027 | 50.438
1 | 0.321 | 0.00526 | -0.028 | 61.094
1.5 | 0.383 | 0.00531 | -0.028 | 72.084
2 | 0.445 | 0.00548 | -0.029 | 81.23
2.5 | 0.506 | 0.00567 | -0.029 | 89.254
3 | 0.568 | 0.00589 | -0.03 | 96.448
3.5 | 0.629 | 0.00608 | -0.03 | 103.411
4 | 0.69 | 0.00627 | -0.031 | 110.001
4.5 | 0.75 | 0.00651 | -0.031 | 115.191
5 | 0.809 | 0.00696 | -0.032 | 116.285
5.5 | 0.867 | 0.00792 | -0.032 | 109.45
6 | 0.923 | 0.00918 | -0.033 | 100.545
6.5 | 0.975 | 0.00906 | -0.033 | 107.628
7 | 1.024 | 0.00996 | -0.034 | 102.846
7.5 | 1.07 | 0.01049 | -0.034 | 102.052
8 | 1.111 | 0.01107 | -0.034 | 100.401
8.5 | 1.147 | 0.0117 | -0.035 | 98.032
9 | 1.176 | 0.01251 | -0.035 | 94.046
9.5 | 1.2 | 0.01329 | -0.036 | 90.246
10 | 1.216 | 0.0142 | -0.036 | 85.629
10.5 | 1.224 | 0.01542 | -0.036 | 79.377
11 | 1.225 | 0.01667 | -0.037 | 73.464
11.5 | 1.212 | 0.01809 | -0.037 | 67.035
12 | 1.184 | 0.02 | -0.037 | 59.209
12.5 | 1.145 | 0.02223 | -0.038 | 51.486
13 | 1.095 | 0.02465 | -0.038 | 44.418
13.5 | 1.03 | 0.02906 | -0.038 | 35.439
14 | 0.953 | 0.03548 | -0.037 | 26.855
14.5 | 0.858 | 0.04898 | -0.036 | 17.507
15 | 0.723 | 0.09429 | -0.028 | 7.663
15.5 | 0.633 | 0.11754 | -0.023 | 5.388
16 | 0.554 | 0.12815 | -0.022 | 4.326

## 102. Re 8M Mach 0.25 (2)
BIGFOIL.COM POLAR EXPORT
NACA63-313 a=0.2
NACA63-313 a=0.2 |  |  |  | Cl Max: | 1.6232 | at alpha= | 16.5 | deg
XFOIL ncrit=9 |  |  |  | L/D Max: | 126.232 | at alpha= | 3.5 | deg
Re: | 8000000 |  |  | Cd Min: | 0.20567 | at alpha= | -19.5 | deg
Mach: | 0.25 |  |  | Cl=0 at alpha= | -1.6424 | deg
|  |  |  | @ Cl=0.1, Cd= | 0.004916
|  |  |  | @ Cl=0.4, Cd= | 0.0040374
|  |  |  | @ Cl=0.6, Cd= | 0.0047582
alpha (deg) | Cl | Cd | Cm | Cl/Cd
-19.5 | -0.7959 | 0.20567 | 0.0514 | -3.8698
-19 | -0.78 | 0.19865 | 0.0466 | -3.9265
-18.5 | -1.3264 | 0.07715 | -0.0408 | -17.1925
-18 | -1.3957 | 0.05866 | -0.0549 | -23.793
-17.5 | -1.4369 | 0.04681 | -0.0623 | -30.6964
-17 | -1.4661 | 0.03794 | -0.0658 | -38.6426
-16.5 | -1.4824 | 0.03149 | -0.0663 | -47.0753
-16 | -1.4905 | 0.02665 | -0.0643 | -55.9287
-15 | -1.48 | 0.02128 | -0.0545 | -69.5489
-14.5 | -1.4639 | 0.01983 | -0.0477 | -73.8225
-14 | -1.4243 | 0.01848 | -0.044 | -77.0725
-13.5 | -1.3819 | 0.01702 | -0.0406 | -81.1927
-13 | -1.3377 | 0.01542 | -0.0376 | -86.751
-12.5 | -1.2862 | 0.01433 | -0.0353 | -89.7558
-12 | -1.232 | 0.01341 | -0.0334 | -91.8717
-11.5 | -1.1764 | 0.01258 | -0.0317 | -93.5135
-11 | -1.12 | 0.0118 | -0.0303 | -94.9153
-10.5 | -1.0623 | 0.01115 | -0.0291 | -95.2735
-10 | -1.0037 | 0.01059 | -0.0281 | -94.7781
-9.5 | -0.9465 | 0.00983 | -0.0271 | -96.2869
-9 | -0.888 | 0.00924 | -0.0263 | -96.1039
-8.5 | -0.8286 | 0.00878 | -0.0258 | -94.3736
-8 | -0.7688 | 0.00838 | -0.0253 | -91.7422
-7.5 | -0.7088 | 0.00802 | -0.0251 | -88.3791
-7 | -0.6486 | 0.00772 | -0.0249 | -84.0155
-6.5 | -0.5886 | 0.00734 | -0.0248 | -80.1907
-6 | -0.5283 | 0.00706 | -0.0248 | -74.83
-5.5 | -0.4676 | 0.00684 | -0.0249 | -68.3626
-5 | -0.4072 | 0.00661 | -0.025 | -61.6036
-4.5 | -0.3465 | 0.00641 | -0.0253 | -54.0562
-4 | -0.2858 | 0.00623 | -0.0256 | -45.8748
-3.5 | -0.2251 | 0.00607 | -0.026 | -37.084
-3 | -0.1644 | 0.00593 | -0.0264 | -27.7234
-2.5 | -0.1036 | 0.00577 | -0.0268 | -17.9549
-2 | -0.0432 | 0.00556 | -0.0273 | -7.7698
-1.5 | 0.0172 | 0.00535 | -0.0278 | 3.215
-1 | 0.0773 | 0.00506 | -0.0284 | 15.2767
-0.5 | 0.1372 | 0.00468 | -0.029 | 29.3162
0 | 0.1969 | 0.00424 | -0.0297 | 46.4387
0.5 | 0.2576 | 0.00408 | -0.0304 | 63.1373
1 | 0.3184 | 0.00402 | -0.031 | 79.204
1.5 | 0.3793 | 0.004 | -0.0317 | 94.825
2 | 0.4401 | 0.00411 | -0.0323 | 107.0803
2.5 | 0.5006 | 0.00429 | -0.0329 | 116.69
3 | 0.5611 | 0.00446 | -0.0334 | 125.8072
3.5 | 0.6198 | 0.00491 | -0.0338 | 126.2322
4 | 0.6779 | 0.00541 | -0.0341 | 125.305
5 | 0.792 | 0.00659 | -0.0343 | 120.1821
5.5 | 0.8489 | 0.00714 | -0.0343 | 118.8936
6 | 0.905 | 0.00772 | -0.0341 | 117.228
6.5 | 0.962 | 0.00814 | -0.0339 | 118.1818
7 | 1.019 | 0.00855 | -0.0337 | 119.1813
7.5 | 1.0756 | 0.00895 | -0.0334 | 120.1788
8 | 1.1313 | 0.00941 | -0.0329 | 120.2232
8.5 | 1.186 | 0.00987 | -0.0322 | 120.1621
9 | 1.2398 | 0.01033 | -0.0313 | 120.0194
9.5 | 1.2898 | 0.01084 | -0.0296 | 118.9852
10 | 1.3409 | 0.01137 | -0.0281 | 117.9332
10.5 | 1.39 | 0.01205 | -0.0264 | 115.3527
11 | 1.4344 | 0.01289 | -0.024 | 111.2801
11.5 | 1.4751 | 0.0137 | -0.021 | 107.6715
12 | 1.4931 | 0.01478 | -0.0146 | 101.0217
12.5 | 1.5149 | 0.01624 | -0.0099 | 93.282
13 | 1.5378 | 0.01803 | -0.006 | 85.2912
13.5 | 1.5576 | 0.02029 | -0.0026 | 76.7669
14 | 1.5772 | 0.02281 | 0.0004 | 69.1451
14.5 | 1.5949 | 0.02568 | 0.0028 | 62.1067
15 | 1.6075 | 0.02916 | 0.005 | 55.1269
15.5 | 1.6147 | 0.03333 | 0.0067 | 48.4458
16 | 1.6176 | 0.03822 | 0.0079 | 42.3234
16.5 | 1.6232 | 0.04331 | 0.0082 | 37.4786
17 | 1.6195 | 0.04966 | 0.0078 | 32.6118
17.5 | 1.619 | 0.05612 | 0.0067 | 28.8489
18 | 1.6125 | 0.06367 | 0.0047 | 25.3259
18.5 | 1.5999 | 0.07241 | 0.0017 | 22.095
19 | 1.5861 | 0.08184 | -0.0022 | 19.3805
19.5 | 1.5626 | 0.09312 | -0.0076 | 16.7805
20 | 1.5341 | 0.10577 | -0.0144 | 14.5041

## 103. Re 8M Mach 0.50 (1)
BIGFOIL.COM POLAR EXPORT
NACA63-313 a=0.2
NACA63-313 a=0.2 |  |  |  | Cl Max: | 1.231 | at alpha= | 20 | deg
JavaFoil+Calcfoil stall+Eppler ext transition |  |  |  | L/D Max: | 115.082 | at alpha= | 4.5 | deg
Re: | 8000000 |  |  | Cd Min: | 0.00521 | at alpha= | -1 | deg
Mach: | 0.5 |  |  | Cl=0 at alpha= | -1.5942 | deg
|  |  |  | @ Cl=0.1, Cd= | 0.0052203
|  |  |  | @ Cl=0.4, Cd= | 0.0055032
|  |  |  | @ Cl=0.6, Cd= | 0.006185
alpha (deg) | Cl | Cd | Cm | Cl/Cd
-20 | -1.017 | 0.14832 | -0.007 | -6.854
-19.5 | -0.987 | 0.14409 | -0.007 | -6.848
-19 | -0.958 | 0.14104 | -0.007 | -6.794
-18.5 | -0.931 | 0.13521 | -0.007 | -6.887
-18 | -0.908 | 0.13444 | -0.007 | -6.755
-17.5 | -0.879 | 0.12901 | -0.007 | -6.816
-17 | -0.85 | 0.125 | -0.007 | -6.799
-16.5 | -0.821 | 0.12076 | -0.007 | -6.802
-16 | -0.794 | 0.11791 | -0.008 | -6.738
-15.5 | -0.769 | 0.11302 | -0.008 | -6.808
-15 | -0.741 | 0.10823 | -0.008 | -6.844
-14.5 | -0.713 | 0.10286 | -0.008 | -6.932
-14 | -0.686 | 0.09363 | -0.008 | -7.329
-13.5 | -0.66 | 0.08745 | -0.009 | -7.546
-13 | -0.63 | 0.09579 | -0.008 | -6.575
-12.5 | -0.602 | 0.08816 | -0.009 | -6.834
-12 | -0.576 | 0.07957 | -0.009 | -7.239
-11.5 | -0.55 | 0.07202 | -0.01 | -7.643
-11 | -0.53 | 0.06125 | -0.012 | -8.654
-10.5 | -0.573 | 0.0192 | -0.017 | -29.835
-10 | -0.464 | 0.06969 | -0.009 | -6.66
-9.5 | -0.437 | 0.06283 | -0.01 | -6.96
-9 | -0.411 | 0.05673 | -0.011 | -7.239
-8.5 | -0.387 | 0.04963 | -0.012 | -7.797
-8 | -0.354 | 0.05631 | -0.01 | -6.285
-7.5 | -0.327 | 0.04932 | -0.011 | -6.629
-7 | -0.548 | 0.01088 | -0.021 | -50.313
-6.5 | -0.576 | 0.00925 | -0.023 | -62.315
-6 | -0.549 | 0.00862 | -0.023 | -63.669
-5.5 | -0.504 | 0.00821 | -0.024 | -61.45
-5 | -0.45 | 0.00784 | -0.024 | -57.453
-4.5 | -0.39 | 0.00754 | -0.025 | -51.779
-4 | -0.327 | 0.00734 | -0.025 | -44.518
-3.5 | -0.261 | 0.00713 | -0.026 | -36.551
-3 | -0.193 | 0.00695 | -0.026 | -27.825
-2.5 | -0.125 | 0.00679 | -0.027 | -18.433
-2 | -0.056 | 0.00666 | -0.027 | -8.466
-1.5 | 0.013 | 0.00523 | -0.028 | 2.437
-1 | 0.082 | 0.00521 | -0.029 | 15.794
-0.5 | 0.152 | 0.00525 | -0.029 | 28.91
0 | 0.221 | 0.00527 | -0.03 | 41.848
0.5 | 0.29 | 0.00532 | -0.03 | 54.453
1 | 0.359 | 0.00542 | -0.031 | 66.185
1.5 | 0.428 | 0.00556 | -0.031 | 76.982
2 | 0.497 | 0.00577 | -0.032 | 86.027
2.5 | 0.566 | 0.00605 | -0.033 | 93.522
3 | 0.634 | 0.00632 | -0.033 | 100.273
3.5 | 0.702 | 0.00659 | -0.034 | 106.545
4 | 0.77 | 0.00688 | -0.034 | 111.85
4.5 | 0.835 | 0.00726 | -0.035 | 115.082
5 | 0.9 | 0.0083 | -0.035 | 108.383
5.5 | 0.951 | 0.01012 | -0.036 | 93.988
6 | 1.003 | 0.01091 | -0.036 | 91.956
6.5 | 1.051 | 0.01167 | -0.037 | 90.045
7 | 1.09 | 0.01255 | -0.037 | 86.841
7.5 | 1.117 | 0.01371 | -0.037 | 81.464
8 | 1.119 | 0.01507 | -0.038 | 74.3
8.5 | 1.061 | 0.01683 | -0.038 | 63.02
9 | 0.586 | 0.05807 | -0.023 | 10.093
9.5 | 0.716 | 0.02195 | -0.038 | 32.615
10 | 0.635 | 0.06831 | -0.021 | 9.301
10.5 | 0.775 | 0.02457 | -0.039 | 31.54
11 | 0.795 | 0.02952 | -0.039 | 26.917
11.5 | 0.715 | 0.08522 | -0.022 | 8.387
12 | 0.853 | 0.03244 | -0.04 | 26.312
12.5 | 0.792 | 0.07653 | -0.031 | 10.347
13 | 0.826 | 0.07794 | -0.032 | 10.602
13.5 | 0.83 | 0.09159 | -0.027 | 9.06
14 | 0.855 | 0.09994 | -0.027 | 8.554
14.5 | 0.899 | 0.09611 | -0.032 | 9.351
15 | 0.904 | 0.10705 | -0.026 | 8.443
15.5 | 0.948 | 0.10406 | -0.032 | 9.108
16 | 1.012 | 0.08729 | -0.038 | 11.595
16.5 | 0.984 | 0.12107 | -0.028 | 8.124
17 | 1.018 | 0.12303 | -0.031 | 8.273
17.5 | 1.08 | 0.10658 | -0.037 | 10.133
18 | 1.104 | 0.11519 | -0.038 | 9.587
18.5 | 1.092 | 0.13892 | -0.031 | 7.859
19 | 1.143 | 0.12869 | -0.036 | 8.88
19.5 | 1.206 | 0.10913 | -0.041 | 11.048
20 | 1.231 | 0.11622 | -0.041 | 10.593

## 104. Re 8M Mach 0.50 (2)
BIGFOIL.COM POLAR EXPORT
NACA63-313 a=0.2
NACA63-313 a=0.2 |  |  |  | Cl Max: | 1.3649 | at alpha= | 9.5 | deg
XFOIL ncrit=9 |  |  |  | L/D Max: | 138.646 | at alpha= | 3.5 | deg
Re: | 8000000 |  |  | Cd Min: | 0.26574 | at alpha= | -20 | deg
Mach: | 0.5 |  |  | Cl=0 at alpha= | -1.6652 | deg
|  |  |  | @ Cl=0.1, Cd= | 0.005176
|  |  |  | @ Cl=0.4, Cd= | 0.0041591
|  |  |  | @ Cl=0.6, Cd= | 0.004578
alpha (deg) | Cl | Cd | Cm | Cl/Cd
-20 | -0.8158 | 0.26574 | 0.0816 | -3.0699
-19.5 | -0.7943 | 0.25673 | 0.0761 | -3.0939
-19 | -0.7744 | 0.24656 | 0.0703 | -3.1408
-18.5 | -0.7536 | 0.23725 | 0.0647 | -3.1764
-18 | -0.734 | 0.2275 | 0.0589 | -3.2264
-17.5 | -0.7135 | 0.21849 | 0.0534 | -3.2656
-17 | -0.695 | 0.2088 | 0.0477 | -3.3285
-16.5 | -0.6771 | 0.20031 | 0.0429 | -3.3803
-16 | -0.6602 | 0.19162 | 0.0382 | -3.4454
-15.5 | -0.6444 | 0.18173 | 0.0325 | -3.5459
-15 | -0.6232 | 0.17385 | 0.0276 | -3.5847
-14.5 | -0.6062 | 0.1649 | 0.0223 | -3.6762
-14 | -0.5925 | 0.15507 | 0.0166 | -3.8209
-13.5 | -0.5848 | 0.1441 | 0.0101 | -4.0583
-13 | -0.5676 | 0.13589 | 0.0051 | -4.1769
-12.5 | -0.5596 | 0.12573 | -0.0009 | -4.4508
-12 | -0.5609 | 0.11406 | -0.008 | -4.9176
-11.5 | -0.5655 | 0.10259 | -0.0153 | -5.5122
-11 | -0.5851 | 0.08922 | -0.0243 | -6.5579
-10.5 | -0.6077 | 0.07613 | -0.0336 | -7.9824
-10 | -0.6274 | 0.06237 | -0.0442 | -10.0593
-9.5 | -0.6555 | 0.04846 | -0.0561 | -13.5266
-9 | -0.6871 | 0.03936 | -0.0612 | -17.4568
-8.5 | -0.7236 | 0.03285 | -0.0594 | -22.0274
-8 | -0.7525 | 0.02668 | -0.0531 | -28.2046
-7.5 | -0.7613 | 0.01886 | -0.0477 | -40.3659
-7 | -0.7447 | 0.01186 | -0.0422 | -62.7909
-6.5 | -0.6869 | 0.00936 | -0.0383 | -73.3868
-6 | -0.6179 | 0.00825 | -0.0357 | -74.897
-5.5 | -0.5461 | 0.00759 | -0.0339 | -71.9499
-5 | -0.4735 | 0.00719 | -0.0327 | -65.8554
-4.5 | -0.401 | 0.00689 | -0.0319 | -58.2003
-4 | -0.3295 | 0.00658 | -0.0314 | -50.076
-3.5 | -0.258 | 0.00637 | -0.0312 | -40.5024
-3 | -0.1872 | 0.00618 | -0.0312 | -30.2913
-2.5 | -0.1166 | 0.006 | -0.0313 | -19.4333
-2 | -0.0464 | 0.00583 | -0.0316 | -7.9588
-1.5 | 0.0229 | 0.00558 | -0.032 | 4.1039
-0.5 | 0.1603 | 0.00486 | -0.0331 | 32.9835
0 | 0.2283 | 0.00434 | -0.0338 | 52.6037
0.5 | 0.2979 | 0.00419 | -0.0345 | 71.0979
1 | 0.3679 | 0.00415 | -0.0352 | 88.6506
1.5 | 0.4382 | 0.00417 | -0.0358 | 105.0839
2 | 0.5087 | 0.00427 | -0.0364 | 119.1335
2.5 | 0.5787 | 0.00447 | -0.0369 | 129.4631
3.5 | 0.7168 | 0.00517 | -0.0374 | 138.646
4 | 0.7832 | 0.00581 | -0.0371 | 134.8021
4.5 | 0.8475 | 0.00662 | -0.0364 | 128.0211
5 | 0.9104 | 0.00748 | -0.0352 | 121.7112
5.5 | 0.9729 | 0.0083 | -0.0336 | 117.2169
6 | 1.0372 | 0.00894 | -0.032 | 116.0179
6.5 | 1.1022 | 0.0095 | -0.03 | 116.0211
7 | 1.1656 | 0.01012 | -0.0275 | 115.1779
7.5 | 1.2266 | 0.01079 | -0.0244 | 113.6793
8 | 1.2802 | 0.01165 | -0.0199 | 109.8884
8.5 | 1.3139 | 0.01258 | -0.0124 | 104.4436
9 | 1.3406 | 0.01405 | -0.0052 | 95.4164
9.5 | 1.3649 | 0.01657 | 0.001 | 82.3718
10 | 1.3644 | 0.02098 | 0.0071 | 65.0334
10.5 | 1.345 | 0.02711 | 0.0119 | 49.6127
11 | 1.3126 | 0.03476 | 0.0148 | 37.7618
11.5 | 1.2807 | 0.04335 | 0.0156 | 29.5433
12 | 1.2451 | 0.05338 | 0.014 | 23.3252
12.5 | 1.2142 | 0.0642 | 0.0103 | 18.9128
13 | 1.1834 | 0.07619 | 0.0046 | 15.5322
13.5 | 1.1528 | 0.08938 | -0.0029 | 12.8977
14 | 1.1262 | 0.10319 | -0.0115 | 10.9138
14.5 | 1.1036 | 0.11721 | -0.0205 | 9.4156

## 105. Re 10M Mach 0.00 (1)
BIGFOIL.COM POLAR EXPORT
NACA63-313 a=0.2
NACA63-313 a=0.2 |  |  |  | Cl Max: | 1.274 | at alpha= | 11.5 | deg
JavaFoil+Calcfoil stall+Eppler ext transition |  |  |  | L/D Max: | 115.38 | at alpha= | 7.5 | deg
Re: | 10000000 |  |  | Cd Min: | 0.00503 | at alpha= | 0 | deg
Mach: | 0 |  |  | Cl=0 at alpha= | -1.5917 | deg
|  |  |  | @ Cl=0.1, Cd= | 0.0050452
|  |  |  | @ Cl=0.4, Cd= | 0.005377
|  |  |  | @ Cl=0.6, Cd= | 0.0059056
alpha (deg) | Cl | Cd | Cm | Cl/Cd
-17 | -0.662 | 0.1238 | -0.006 | -5.344
-16.5 | -0.684 | 0.11509 | -0.006 | -5.941
-16 | -0.709 | 0.10215 | -0.007 | -6.937
-15.5 | -0.728 | 0.09679 | -0.007 | -7.519
-15 | -0.746 | 0.09036 | -0.008 | -8.257
-14.5 | -0.764 | 0.08285 | -0.008 | -9.221
-14 | -0.789 | 0.0682 | -0.01 | -11.575
-13.5 | -0.805 | 0.06041 | -0.01 | -13.318
-13 | -0.876 | 0.02694 | -0.013 | -32.524
-12.5 | -0.914 | 0.01631 | -0.014 | -56.022
-12 | -0.926 | 0.01345 | -0.014 | -68.79
-11.5 | -0.924 | 0.01165 | -0.015 | -79.292
-11 | -0.914 | 0.01066 | -0.016 | -85.73
-10.5 | -0.888 | 0.01001 | -0.016 | -88.735
-10 | -0.859 | 0.00966 | -0.016 | -88.925
-9.5 | -0.826 | 0.00923 | -0.017 | -89.508
-9 | -0.789 | 0.00886 | -0.017 | -89.074
-8.5 | -0.75 | 0.00856 | -0.018 | -87.599
-8 | -0.707 | 0.00822 | -0.018 | -86.045
-7.5 | -0.661 | 0.00793 | -0.019 | -83.379
-7 | -0.613 | 0.00767 | -0.019 | -79.953
-6.5 | -0.563 | 0.00745 | -0.02 | -75.502
-6 | -0.51 | 0.00732 | -0.02 | -69.701
-5.5 | -0.456 | 0.00709 | -0.02 | -64.311
-5 | -0.401 | 0.00692 | -0.021 | -57.884
-4.5 | -0.344 | 0.0068 | -0.021 | -50.579
-4 | -0.286 | 0.00667 | -0.022 | -42.907
-3.5 | -0.227 | 0.00652 | -0.022 | -34.881
-3 | -0.168 | 0.0064 | -0.023 | -26.267
-2.5 | -0.109 | 0.00633 | -0.023 | -17.155
-2 | -0.049 | 0.00596 | -0.024 | -8.207
-1.5 | 0.011 | 0.00562 | -0.024 | 1.967
-1 | 0.071 | 0.00505 | -0.025 | 14.11
-0.5 | 0.131 | 0.00504 | -0.025 | 26.069
0 | 0.191 | 0.00503 | -0.026 | 37.993
0.5 | 0.251 | 0.00513 | -0.026 | 48.983
1 | 0.311 | 0.00518 | -0.027 | 60.065
1.5 | 0.371 | 0.00529 | -0.027 | 70.133
2 | 0.431 | 0.00547 | -0.028 | 78.745
2.5 | 0.49 | 0.00563 | -0.028 | 87.133
3 | 0.55 | 0.00577 | -0.029 | 95.373
3.5 | 0.609 | 0.00593 | -0.029 | 102.837
4 | 0.668 | 0.00612 | -0.03 | 109.132
4.5 | 0.726 | 0.00639 | -0.03 | 113.743
5 | 0.784 | 0.00703 | -0.031 | 111.584
5.5 | 0.841 | 0.00756 | -0.031 | 111.163
6 | 0.896 | 0.0085 | -0.032 | 105.38
6.5 | 0.949 | 0.00889 | -0.032 | 106.786
7 | 1 | 0.00904 | -0.033 | 110.645
7.5 | 1.05 | 0.0091 | -0.033 | 115.38
8 | 1.094 | 0.01004 | -0.034 | 108.953
8.5 | 1.134 | 0.01048 | -0.034 | 108.121
9 | 1.169 | 0.01102 | -0.034 | 106.031
9.5 | 1.199 | 0.0117 | -0.035 | 102.517
10 | 1.226 | 0.01237 | -0.035 | 99.146
10.5 | 1.248 | 0.01314 | -0.036 | 94.978
11 | 1.265 | 0.01398 | -0.036 | 90.453
11.5 | 1.274 | 0.01499 | -0.036 | 85.01
12 | 1.274 | 0.0163 | -0.037 | 78.135
12.5 | 1.268 | 0.01759 | -0.037 | 72.087
13 | 1.256 | 0.01896 | -0.037 | 66.233
13.5 | 1.239 | 0.02048 | -0.038 | 60.493
14 | 1.214 | 0.02284 | -0.038 | 53.165
14.5 | 1.187 | 0.02501 | -0.038 | 47.451
15 | 1.156 | 0.02711 | -0.038 | 42.638
15.5 | 1.117 | 0.03118 | -0.038 | 35.821
16 | 1.08 | 0.03416 | -0.038 | 31.607
16.5 | 1.038 | 0.03886 | -0.038 | 26.709

## 106. Re 10M Mach 0.00 (2)
BIGFOIL.COM POLAR EXPORT
NACA63-313 a=0.2
NACA63-313 a=0.2 |  |  |  | Cl Max: | 1.7391 | at alpha= | 20 | deg
XFOIL ncrit=9 |  |  |  | L/D Max: | 127.122 | at alpha= | 9.5 | deg
Re: | 10000000 |  |  | Cd Min: | 0.05644 | at alpha= | 20 | deg
Mach: | 0 |  |  | Cl=0 at alpha= | -1.6342 | deg
|  |  |  | @ Cl=0.1, Cd= | 0.0048478
|  |  |  | @ Cl=0.4, Cd= | 0.0040115
|  |  |  | @ Cl=0.6, Cd= | 0.0049536
alpha (deg) | Cl | Cd | Cm | Cl/Cd
-20 | -1.7038 | 0.03054 | -0.0509 | -55.7891
-19.5 | -1.7016 | 0.02684 | -0.0496 | -63.3979
-19 | -1.6985 | 0.02368 | -0.0472 | -71.7272
-18.5 | -1.6872 | 0.02146 | -0.0442 | -78.6207
-18 | -1.6723 | 0.01981 | -0.0405 | -84.417
-17.5 | -1.6593 | 0.01856 | -0.0353 | -89.4019
-17 | -1.632 | 0.01755 | -0.0317 | -92.9915
-16.5 | -1.5946 | 0.01661 | -0.0297 | -96.0024
-16 | -1.5567 | 0.01593 | -0.0274 | -97.7213
-14.5 | -1.4217 | 0.01385 | -0.0239 | -102.6498
-14 | -1.3745 | 0.01308 | -0.023 | -105.0841
-13.5 | -1.3261 | 0.01234 | -0.0223 | -107.4635
-13 | -1.276 | 0.01171 | -0.0218 | -108.9667
-12.5 | -1.2246 | 0.01116 | -0.0214 | -109.7312
-12 | -1.1722 | 0.01067 | -0.0211 | -109.8594
-11.5 | -1.119 | 0.01023 | -0.021 | -109.3842
-11 | -1.0651 | 0.00983 | -0.0209 | -108.352
-10.5 | -1.0107 | 0.00947 | -0.0209 | -106.7265
-10 | -0.9561 | 0.00907 | -0.0208 | -105.4135
-9.5 | -0.9015 | 0.00863 | -0.0208 | -104.4612
-9 | -0.8463 | 0.00824 | -0.0209 | -102.7063
-8.5 | -0.7905 | 0.00792 | -0.021 | -99.8106
-8 | -0.7342 | 0.00764 | -0.0213 | -96.0995
-7.5 | -0.6776 | 0.00738 | -0.0215 | -91.8157
-7 | -0.6207 | 0.00713 | -0.0218 | -87.0547
-6.5 | -0.5638 | 0.00685 | -0.0221 | -82.3066
-6 | -0.5065 | 0.00664 | -0.0224 | -76.2801
-5.5 | -0.4489 | 0.00647 | -0.0228 | -69.3818
-5 | -0.3913 | 0.00626 | -0.0232 | -62.508
-4.5 | -0.3333 | 0.0061 | -0.0237 | -54.6393
-4 | -0.2753 | 0.00595 | -0.0242 | -46.2689
-3.5 | -0.2172 | 0.00582 | -0.0246 | -37.3196
-3 | -0.1589 | 0.00567 | -0.0251 | -28.0247
-2.5 | -0.1007 | 0.00555 | -0.0257 | -18.1441
-2 | -0.0425 | 0.00539 | -0.0262 | -7.885
-1.5 | 0.0156 | 0.00521 | -0.0267 | 2.9942
-1 | 0.0737 | 0.00497 | -0.0273 | 14.829
-0.5 | 0.1318 | 0.0047 | -0.0279 | 28.0426
0 | 0.1894 | 0.00429 | -0.0286 | 44.1492
0.5 | 0.2473 | 0.00402 | -0.0293 | 61.5174
1 | 0.306 | 0.004 | -0.0299 | 76.5
1.5 | 0.3642 | 0.00395 | -0.0306 | 92.2025
2 | 0.4224 | 0.00405 | -0.0312 | 104.2963
2.5 | 0.4804 | 0.00421 | -0.0318 | 114.1093
3 | 0.5384 | 0.00439 | -0.0324 | 122.6424
3.5 | 0.5943 | 0.00491 | -0.0328 | 121.0387
4 | 0.6505 | 0.00534 | -0.0333 | 121.8165
4.5 | 0.706 | 0.00584 | -0.0336 | 120.8904
5 | 0.7612 | 0.00631 | -0.0339 | 120.6339
5.5 | 0.8162 | 0.00677 | -0.0341 | 120.5613
6 | 0.8708 | 0.00723 | -0.0343 | 120.4426
6.5 | 0.9257 | 0.0076 | -0.0345 | 121.8026
7 | 0.9805 | 0.00795 | -0.0347 | 123.3333
7.5 | 1.0348 | 0.00829 | -0.0348 | 124.8251
8 | 1.0885 | 0.00867 | -0.0349 | 125.5479
8.5 | 1.1419 | 0.00902 | -0.0349 | 126.5965
9 | 1.1942 | 0.00942 | -0.0347 | 126.7728
9.5 | 1.2458 | 0.0098 | -0.0345 | 127.1224
10 | 1.2947 | 0.01023 | -0.0337 | 126.5591
10.5 | 1.3436 | 0.0106 | -0.033 | 126.7547
11 | 1.3923 | 0.01115 | -0.0325 | 124.87
11.5 | 1.4384 | 0.01181 | -0.0315 | 121.7951
12 | 1.484 | 0.0124 | -0.0305 | 119.6774
12.5 | 1.5262 | 0.01309 | -0.029 | 116.5928
13 | 1.5627 | 0.01394 | -0.0267 | 112.1019
13.5 | 1.5847 | 0.01475 | -0.0218 | 107.4373
14 | 1.6044 | 0.01586 | -0.0173 | 101.1602
14.5 | 1.6233 | 0.01737 | -0.0136 | 93.4542
15 | 1.6431 | 0.01911 | -0.0106 | 85.9812
15.5 | 1.6635 | 0.02102 | -0.0081 | 79.1389
16 | 1.679 | 0.02342 | -0.0057 | 71.6909
16.5 | 1.6969 | 0.02586 | -0.004 | 65.6187
17 | 1.7057 | 0.02916 | -0.0022 | 58.4945
17.5 | 1.7153 | 0.03262 | -0.001 | 52.5843
18 | 1.7227 | 0.03655 | -0.0002 | 47.1327
18.5 | 1.7298 | 0.04078 | 0.0001 | 42.4179
19 | 1.7357 | 0.04543 | -0.0002 | 38.206
19.5 | 1.7389 | 0.05063 | -0.0009 | 34.3452
20 | 1.7391 | 0.05644 | -0.0021 | 30.8133

## 107. Re 10M Mach 0.10 (1)
BIGFOIL.COM POLAR EXPORT
NACA63-313 a=0.2
NACA63-313 a=0.2 |  |  |  | Cl Max: | 1.268 | at alpha= | 11.5 | deg
JavaFoil+Calcfoil stall+Eppler ext transition |  |  |  | L/D Max: | 114.789 | at alpha= | 7.5 | deg
Re: | 10000000 |  |  | Cd Min: | 0.00504 | at alpha= | -0.5 | deg
Mach: | 0.1 |  |  | Cl=0 at alpha= | -1.5917 | deg
|  |  |  | @ Cl=0.1, Cd= | 0.0050453
|  |  |  | @ Cl=0.4, Cd= | 0.005371
|  |  |  | @ Cl=0.6, Cd= | 0.0058976
alpha (deg) | Cl | Cd | Cm | Cl/Cd
-16.5 | -0.642 | 0.12016 | -0.006 | -5.344
-16 | -0.668 | 0.10875 | -0.007 | -6.145
-15.5 | -0.693 | 0.10001 | -0.007 | -6.926
-15 | -0.715 | 0.09335 | -0.008 | -7.654
-14.5 | -0.734 | 0.08716 | -0.008 | -8.426
-14 | -0.752 | 0.08077 | -0.009 | -9.309
-13.5 | -0.77 | 0.07162 | -0.009 | -10.753
-13 | -0.813 | 0.04769 | -0.011 | -17.038
-12.5 | -0.887 | 0.01937 | -0.014 | -45.787
-12 | -0.908 | 0.01455 | -0.014 | -62.435
-11.5 | -0.912 | 0.01206 | -0.015 | -75.665
-11 | -0.903 | 0.01063 | -0.016 | -84.937
-10.5 | -0.884 | 0.01025 | -0.016 | -86.303
-10 | -0.857 | 0.00977 | -0.017 | -87.664
-9.5 | -0.825 | 0.00933 | -0.017 | -88.405
-9 | -0.789 | 0.00891 | -0.017 | -88.651
-8.5 | -0.75 | 0.00866 | -0.018 | -86.698
-8 | -0.708 | 0.00826 | -0.018 | -85.737
-7.5 | -0.663 | 0.00797 | -0.019 | -83.183
-7 | -0.615 | 0.00769 | -0.019 | -80.005
-6.5 | -0.565 | 0.00751 | -0.02 | -75.173
-6 | -0.512 | 0.00734 | -0.02 | -69.817
-5.5 | -0.458 | 0.00711 | -0.021 | -64.485
-5 | -0.402 | 0.00693 | -0.021 | -58.068
-4.5 | -0.345 | 0.00681 | -0.021 | -50.758
-4 | -0.287 | 0.00667 | -0.022 | -43.079
-3.5 | -0.228 | 0.00655 | -0.022 | -34.894
-3 | -0.169 | 0.00641 | -0.023 | -26.365
-2.5 | -0.109 | 0.00634 | -0.023 | -17.236
-2 | -0.049 | 0.00597 | -0.024 | -8.234
-1.5 | 0.011 | 0.00562 | -0.024 | 1.976
-1 | 0.072 | 0.00505 | -0.025 | 14.182
-0.5 | 0.132 | 0.00504 | -0.025 | 26.203
0 | 0.192 | 0.00506 | -0.026 | 37.949
0.5 | 0.252 | 0.00513 | -0.026 | 49.235
1 | 0.313 | 0.00518 | -0.027 | 60.336
1.5 | 0.373 | 0.00529 | -0.027 | 70.522
2 | 0.433 | 0.00547 | -0.028 | 79.176
2.5 | 0.493 | 0.00565 | -0.028 | 87.209
3 | 0.553 | 0.00581 | -0.029 | 95.074
3.5 | 0.612 | 0.00592 | -0.029 | 103.382
4 | 0.672 | 0.00612 | -0.03 | 109.681
4.5 | 0.73 | 0.00644 | -0.03 | 113.323
5 | 0.788 | 0.00703 | -0.031 | 112.029
5.5 | 0.845 | 0.00764 | -0.031 | 110.601
6 | 0.9 | 0.00853 | -0.032 | 105.492
6.5 | 0.954 | 0.00902 | -0.032 | 105.725
7 | 1.005 | 0.00911 | -0.033 | 110.31
7.5 | 1.053 | 0.00918 | -0.033 | 114.789
8 | 1.098 | 0.01013 | -0.034 | 108.373
8.5 | 1.136 | 0.01059 | -0.034 | 107.306
9 | 1.171 | 0.01115 | -0.035 | 105.026
9.5 | 1.201 | 0.01184 | -0.035 | 101.4
10 | 1.226 | 0.01255 | -0.035 | 97.682
10.5 | 1.247 | 0.01333 | -0.036 | 93.482
11 | 1.261 | 0.01422 | -0.036 | 88.727
11.5 | 1.268 | 0.01527 | -0.036 | 83.034
12 | 1.265 | 0.01665 | -0.037 | 75.955
12.5 | 1.255 | 0.018 | -0.037 | 69.737
13 | 1.239 | 0.01946 | -0.037 | 63.697
13.5 | 1.217 | 0.02138 | -0.038 | 56.919
14 | 1.188 | 0.02364 | -0.038 | 50.262
14.5 | 1.155 | 0.02602 | -0.038 | 44.399
15 | 1.116 | 0.02957 | -0.038 | 37.732
15.5 | 1.073 | 0.03371 | -0.038 | 31.819
16 | 1.031 | 0.03659 | -0.038 | 28.188
16.5 | 0.974 | 0.04694 | -0.038 | 20.755

## 108. Re 10M Mach 0.10 (2)
BIGFOIL.COM POLAR EXPORT
NACA63-313 a=0.2
NACA63-313 a=0.2 |  |  |  | Cl Max: | 1.7261 | at alpha= | 19.5 | deg
XFOIL ncrit=9 |  |  |  | L/D Max: | 126.547 | at alpha= | 9 | deg
Re: | 10000000 |  |  | Cd Min: | 0.0615 | at alpha= | 20 | deg
Mach: | 0.1 |  |  | Cl=0 at alpha= | -1.6353 | deg
|  |  |  | @ Cl=0.1, Cd= | 0.0048275
|  |  |  | @ Cl=0.4, Cd= | 0.0040071
|  |  |  | @ Cl=0.6, Cd= | 0.0049344
alpha (deg) | Cl | Cd | Cm | Cl/Cd
-20 | -1.6673 | 0.03654 | -0.0543 | -45.6294
-19.5 | -1.6762 | 0.03118 | -0.0543 | -53.7588
-19 | -1.6735 | 0.02737 | -0.0531 | -61.1436
-18.5 | -1.6689 | 0.02416 | -0.0507 | -69.077
-18 | -1.6597 | 0.02171 | -0.0474 | -76.4486
-17.5 | -1.6492 | 0.0198 | -0.043 | -83.2929
-17 | -1.6372 | 0.01851 | -0.0372 | -88.4495
-16.5 | -1.6051 | 0.01742 | -0.0341 | -92.1412
-16 | -1.5688 | 0.01661 | -0.0313 | -94.4491
-15.5 | -1.527 | 0.0158 | -0.0293 | -96.6456
-15 | -1.4819 | 0.01502 | -0.0278 | -98.6618
-14.5 | -1.4345 | 0.01432 | -0.0266 | -100.1746
-14 | -1.3865 | 0.01356 | -0.0255 | -102.2493
-13.5 | -1.338 | 0.01274 | -0.0245 | -105.0235
-13 | -1.2875 | 0.01204 | -0.0237 | -106.9352
-12.5 | -1.2358 | 0.01142 | -0.0231 | -108.2137
-12 | -1.1829 | 0.01088 | -0.0226 | -108.7224
-11.5 | -1.129 | 0.0104 | -0.0223 | -108.5577
-11 | -1.0745 | 0.00997 | -0.022 | -107.7733
-10.5 | -1.0194 | 0.00959 | -0.0219 | -106.2982
-10 | -0.9639 | 0.00922 | -0.0218 | -104.5445
-9.5 | -0.9088 | 0.00873 | -0.0216 | -104.1008
-9 | -0.853 | 0.00833 | -0.0216 | -102.401
-8.5 | -0.7967 | 0.00798 | -0.0217 | -99.8371
-8 | -0.7398 | 0.00769 | -0.0218 | -96.2029
-7.5 | -0.6826 | 0.00742 | -0.022 | -91.9946
-7 | -0.6252 | 0.00718 | -0.0222 | -87.0752
-6.5 | -0.5678 | 0.00689 | -0.0224 | -82.4093
-6 | -0.51 | 0.00667 | -0.0228 | -76.4618
-5.5 | -0.4519 | 0.00649 | -0.0231 | -69.6302
-5 | -0.3938 | 0.00628 | -0.0235 | -62.707
-4.5 | -0.3355 | 0.00611 | -0.0239 | -54.91
-4 | -0.2771 | 0.00596 | -0.0244 | -46.4933
-3.5 | -0.2185 | 0.00582 | -0.0248 | -37.543
-3 | -0.1599 | 0.00568 | -0.0253 | -28.1514
-2.5 | -0.1012 | 0.00555 | -0.0258 | -18.2342
-2 | -0.0426 | 0.0054 | -0.0264 | -7.8889
-1.5 | 0.0158 | 0.00521 | -0.0269 | 3.0326
-1 | 0.0743 | 0.00498 | -0.0275 | 14.9197
0 | 0.1906 | 0.00429 | -0.0288 | 44.4289
0.5 | 0.2489 | 0.00403 | -0.0294 | 61.7618
1 | 0.3079 | 0.004 | -0.0301 | 76.975
1.5 | 0.3666 | 0.00395 | -0.0307 | 92.8101
2 | 0.4251 | 0.00405 | -0.0314 | 104.963
2.5 | 0.4835 | 0.00422 | -0.032 | 114.5735
3 | 0.5418 | 0.0044 | -0.0326 | 123.1364
3.5 | 0.5981 | 0.00492 | -0.033 | 121.565
4 | 0.6547 | 0.00535 | -0.0334 | 122.3738
4.5 | 0.7105 | 0.00586 | -0.0337 | 121.2457
5 | 0.766 | 0.00634 | -0.034 | 120.8202
5.5 | 0.8214 | 0.0068 | -0.0342 | 120.7941
6 | 0.8762 | 0.00729 | -0.0343 | 120.192
6.5 | 0.9317 | 0.00765 | -0.0345 | 121.7908
7 | 0.9868 | 0.008 | -0.0346 | 123.35
7.5 | 1.0417 | 0.00834 | -0.0347 | 124.9041
8 | 1.0957 | 0.00873 | -0.0347 | 125.5097
8.5 | 1.1494 | 0.0091 | -0.0346 | 126.3077
9 | 1.2022 | 0.0095 | -0.0344 | 126.5474
9.5 | 1.254 | 0.00991 | -0.034 | 126.5388
10 | 1.3032 | 0.01034 | -0.0331 | 126.0348
10.5 | 1.3525 | 0.01073 | -0.0323 | 126.0485
11 | 1.401 | 0.01133 | -0.0315 | 123.654
11.5 | 1.4473 | 0.01198 | -0.0304 | 120.8097
12 | 1.4925 | 0.01261 | -0.0292 | 118.3584
12.5 | 1.5327 | 0.01339 | -0.0272 | 114.466
13 | 1.5646 | 0.01423 | -0.0238 | 109.9508
13.5 | 1.5827 | 0.01519 | -0.0183 | 104.1935
14 | 1.6023 | 0.01656 | -0.0142 | 96.7572
14.5 | 1.6211 | 0.01828 | -0.0107 | 88.6816
15 | 1.6424 | 0.02011 | -0.0079 | 81.6708
15.5 | 1.6615 | 0.02227 | -0.0055 | 74.6071
16 | 1.6732 | 0.02512 | -0.003 | 66.6083
16.5 | 1.6886 | 0.02796 | -0.0014 | 60.3934
17 | 1.6975 | 0.03149 | 0.0002 | 53.906
17.5 | 1.7054 | 0.03535 | 0.0012 | 48.2433
18 | 1.7152 | 0.03936 | 0.0016 | 43.5772
18.5 | 1.7202 | 0.0441 | 0.0016 | 39.0068
19 | 1.7254 | 0.04908 | 0.0011 | 35.1548
19.5 | 1.7261 | 0.05488 | 0 | 31.4523
20 | 1.7225 | 0.0615 | -0.0017 | 28.0081

## 109. Re 10M Mach 0.25 (1)
BIGFOIL.COM POLAR EXPORT
NACA63-313 a=0.2
NACA63-313 a=0.2 |  |  |  | Cl Max: | 1.227 | at alpha= | 10.5 | deg
JavaFoil+Calcfoil stall+Eppler ext transition |  |  |  | L/D Max: | 113.724 | at alpha= | 4.5 | deg
Re: | 10000000 |  |  | Cd Min: | 0.00505 | at alpha= | -0.5 | deg
Mach: | 0.25 |  |  | Cl=0 at alpha= | -1.5902 | deg
|  |  |  | @ Cl=0.1, Cd= | 0.0050616
|  |  |  | @ Cl=0.4, Cd= | 0.0054031
|  |  |  | @ Cl=0.6, Cd= | 0.0059492
alpha (deg) | Cl | Cd | Cm | Cl/Cd
-15.5 | -0.386 | 0.12886 | -0.006 | -2.998
-15 | -0.446 | 0.12068 | -0.006 | -3.695
-14.5 | -0.502 | 0.10459 | -0.007 | -4.795
-14 | -0.551 | 0.09738 | -0.007 | -5.663
-13.5 | -0.596 | 0.09128 | -0.007 | -6.532
-13 | -0.635 | 0.08393 | -0.008 | -7.567
-12.5 | -0.669 | 0.07647 | -0.009 | -8.744
-12 | -0.697 | 0.06779 | -0.01 | -10.286
-11.5 | -0.713 | 0.05827 | -0.011 | -12.243
-11 | -0.809 | 0.01724 | -0.015 | -46.932
-10.5 | -0.836 | 0.01148 | -0.016 | -72.85
-10 | -0.832 | 0.01058 | -0.017 | -78.644
-9.5 | -0.81 | 0.00993 | -0.017 | -81.649
-9 | -0.783 | 0.0094 | -0.018 | -83.264
-8.5 | -0.75 | 0.00896 | -0.018 | -83.729
-8 | -0.712 | 0.00861 | -0.019 | -82.749
-7.5 | -0.67 | 0.00826 | -0.019 | -81.127
-7 | -0.625 | 0.00796 | -0.02 | -78.48
-6.5 | -0.575 | 0.0077 | -0.02 | -74.753
-6 | -0.523 | 0.00759 | -0.021 | -68.946
-5.5 | -0.469 | 0.00725 | -0.021 | -64.627
-5 | -0.412 | 0.00704 | -0.022 | -58.52
-4.5 | -0.354 | 0.00692 | -0.022 | -51.21
-4 | -0.295 | 0.00677 | -0.023 | -43.584
-3.5 | -0.234 | 0.00661 | -0.023 | -35.453
-3 | -0.174 | 0.00647 | -0.024 | -26.813
-2.5 | -0.112 | 0.00638 | -0.024 | -17.592
-2 | -0.05 | 0.00607 | -0.025 | -8.316
-1.5 | 0.011 | 0.00569 | -0.025 | 2.005
-1 | 0.074 | 0.00507 | -0.026 | 14.508
-0.5 | 0.136 | 0.00505 | -0.026 | 26.834
0 | 0.197 | 0.00508 | -0.027 | 38.862
0.5 | 0.259 | 0.00516 | -0.027 | 50.281
1 | 0.321 | 0.00524 | -0.028 | 61.322
1.5 | 0.383 | 0.00534 | -0.028 | 71.79
2 | 0.445 | 0.00557 | -0.029 | 79.853
2.5 | 0.506 | 0.00573 | -0.029 | 88.408
3 | 0.568 | 0.00586 | -0.03 | 96.927
3.5 | 0.629 | 0.00603 | -0.03 | 104.41
4 | 0.69 | 0.00624 | -0.031 | 110.589
4.5 | 0.75 | 0.00659 | -0.031 | 113.724
5 | 0.809 | 0.00725 | -0.032 | 111.569
5.5 | 0.867 | 0.00785 | -0.032 | 110.436
6 | 0.923 | 0.00887 | -0.033 | 104.021
6.5 | 0.976 | 0.0091 | -0.033 | 107.25
7 | 1.027 | 0.0092 | -0.034 | 111.62
7.5 | 1.073 | 0.01012 | -0.034 | 105.974
8 | 1.114 | 0.01069 | -0.035 | 104.206
8.5 | 1.149 | 0.01128 | -0.035 | 101.866
9 | 1.179 | 0.012 | -0.035 | 98.266
9.5 | 1.202 | 0.01279 | -0.036 | 94.023
10 | 1.219 | 0.01364 | -0.036 | 89.329
10.5 | 1.227 | 0.01472 | -0.036 | 83.363
11 | 1.227 | 0.01602 | -0.037 | 76.586
11.5 | 1.215 | 0.01733 | -0.037 | 70.098
12 | 1.187 | 0.01904 | -0.037 | 62.355
12.5 | 1.148 | 0.02111 | -0.038 | 54.375
13 | 1.097 | 0.02356 | -0.038 | 46.58
13.5 | 1.034 | 0.02732 | -0.038 | 37.844
14 | 0.957 | 0.03355 | -0.038 | 28.515
14.5 | 0.863 | 0.04556 | -0.036 | 18.947
15 | 0.739 | 0.08055 | -0.031 | 9.173
15.5 | 0.634 | 0.11555 | -0.023 | 5.49

## 110. Re 10M Mach 0.25 (2)
BIGFOIL.COM POLAR EXPORT
NACA63-313 a=0.2
NACA63-313 a=0.2 |  |  |  | Cl Max: | 1.6559 | at alpha= | 17.5 | deg
XFOIL ncrit=9 |  |  |  | L/D Max: | 126.374 | at alpha= | 3 | deg
Re: | 10000000 |  |  | Cd Min: | 0.20976 | at alpha= | -20 | deg
Mach: | 0.25 |  |  | Cl=0 at alpha= | -1.6399 | deg
|  |  |  | @ Cl=0.1, Cd= | 0.0049151
|  |  |  | @ Cl=0.4, Cd= | 0.0039972
|  |  |  | @ Cl=0.6, Cd= | 0.004787
alpha (deg) | Cl | Cd | Cm | Cl/Cd
-20 | -0.8205 | 0.20976 | 0.0547 | -3.9116
-19.5 | -0.8309 | 0.19502 | 0.0457 | -4.2606
-19 | -1.2982 | 0.09102 | -0.0311 | -14.2628
-18.5 | -1.3891 | 0.06743 | -0.0494 | -20.6006
-18 | -1.4444 | 0.05256 | -0.0599 | -27.481
-17.5 | -1.4782 | 0.04244 | -0.0653 | -34.8303
-17 | -1.5088 | 0.03414 | -0.0676 | -44.1945
-16.5 | -1.5275 | 0.02813 | -0.0667 | -54.3015
-16 | -1.532 | 0.02405 | -0.0633 | -63.7006
-15.5 | -1.53 | 0.0214 | -0.0578 | -71.4953
-15 | -1.5284 | 0.01957 | -0.0496 | -78.0991
-14.5 | -1.4923 | 0.01808 | -0.0454 | -82.5387
-14 | -1.4469 | 0.01689 | -0.0421 | -85.6661
-13.5 | -1.3983 | 0.01573 | -0.0392 | -88.8938
-13 | -1.3473 | 0.01465 | -0.0367 | -91.9659
-12.5 | -1.2964 | 0.0134 | -0.0343 | -96.7463
-12 | -1.2414 | 0.01249 | -0.0325 | -99.3915
-11.5 | -1.1846 | 0.01173 | -0.0309 | -100.9889
-11 | -1.127 | 0.01103 | -0.0295 | -102.1759
-10.5 | -1.0684 | 0.01044 | -0.0284 | -102.3372
-10 | -1.0093 | 0.00991 | -0.0275 | -101.8466
-9.5 | -0.9497 | 0.00945 | -0.0267 | -100.4974
-9 | -0.8908 | 0.00888 | -0.026 | -100.3153
-8.5 | -0.8314 | 0.0084 | -0.0254 | -98.9762
-8 | -0.7714 | 0.008 | -0.025 | -96.425
-7.5 | -0.7111 | 0.00767 | -0.0248 | -92.7119
-6.5 | -0.5901 | 0.0071 | -0.0246 | -83.1127
-6 | -0.5297 | 0.0068 | -0.0246 | -77.8971
-5.5 | -0.469 | 0.00659 | -0.0247 | -71.1684
-5 | -0.4082 | 0.0064 | -0.0249 | -63.7812
-4.5 | -0.3475 | 0.00618 | -0.0252 | -56.2298
-4 | -0.2866 | 0.00603 | -0.0255 | -47.529
-3.5 | -0.2259 | 0.00587 | -0.0259 | -38.4838
-3 | -0.165 | 0.00574 | -0.0263 | -28.7456
-2.5 | -0.1042 | 0.0056 | -0.0268 | -18.6071
-2 | -0.0435 | 0.00544 | -0.0273 | -7.9963
-1.5 | 0.0169 | 0.00524 | -0.0278 | 3.2252
-1 | 0.0774 | 0.00502 | -0.0284 | 15.4183
-0.5 | 0.1377 | 0.00474 | -0.029 | 29.0506
0 | 0.1975 | 0.0043 | -0.0297 | 45.9302
0.5 | 0.2578 | 0.00404 | -0.0304 | 63.8119
1 | 0.3188 | 0.00401 | -0.031 | 79.5012
1.5 | 0.3795 | 0.00396 | -0.0317 | 95.8333
2 | 0.4401 | 0.00407 | -0.0323 | 108.1327
2.5 | 0.5006 | 0.00425 | -0.0329 | 117.7882
3 | 0.5611 | 0.00444 | -0.0335 | 126.3739
3.5 | 0.6194 | 0.00496 | -0.0338 | 124.879
4 | 0.6778 | 0.00542 | -0.0342 | 125.0554
5 | 0.7927 | 0.00653 | -0.0344 | 121.3936
5.5 | 0.8498 | 0.00704 | -0.0344 | 120.7102
6 | 0.907 | 0.00752 | -0.0344 | 120.6117
6.5 | 0.9644 | 0.00792 | -0.0343 | 121.7677
7 | 1.0218 | 0.0083 | -0.0341 | 123.1084
7.5 | 1.079 | 0.00867 | -0.0339 | 124.4521
8 | 1.1355 | 0.00907 | -0.0335 | 125.1929
8.5 | 1.1909 | 0.00954 | -0.0328 | 124.8323
9 | 1.2457 | 0.00999 | -0.0321 | 124.6947
9.5 | 1.2985 | 0.01051 | -0.031 | 123.549
10 | 1.3487 | 0.01095 | -0.0292 | 123.1689
10.5 | 1.398 | 0.01158 | -0.0275 | 120.7254
11 | 1.4459 | 0.01229 | -0.0255 | 117.6485
11.5 | 1.4889 | 0.01311 | -0.0229 | 113.5698
12 | 1.5142 | 0.01406 | -0.0173 | 107.6956
12.5 | 1.5346 | 0.01532 | -0.0118 | 100.1697
13 | 1.5548 | 0.01706 | -0.0073 | 91.1372
13.5 | 1.5779 | 0.01898 | -0.0038 | 83.1349
14 | 1.5962 | 0.02143 | -0.0005 | 74.4844
14.5 | 1.6162 | 0.02404 | 0.0022 | 67.2296
15 | 1.6269 | 0.02753 | 0.0048 | 59.0955
15.5 | 1.6385 | 0.03125 | 0.0066 | 52.432
16 | 1.6456 | 0.03558 | 0.0081 | 46.2507
16.5 | 1.6544 | 0.04017 | 0.0087 | 41.185
17 | 1.6551 | 0.04587 | 0.0088 | 36.0824
17.5 | 1.6559 | 0.05193 | 0.0082 | 31.8872
18 | 1.651 | 0.059 | 0.0068 | 27.9831
18.5 | 1.6428 | 0.0669 | 0.0045 | 24.5561
19 | 1.6304 | 0.07579 | 0.0011 | 21.5121
19.5 | 1.6079 | 0.08656 | -0.0037 | 18.5756
20 | 1.5838 | 0.09814 | -0.0095 | 16.1382

## 111. Re 10M Mach 0.50 (1)
BIGFOIL.COM POLAR EXPORT
NACA63-313 a=0.2
NACA63-313 a=0.2 |  |  |  | Cl Max: | 1.199 | at alpha= | 20 | deg
JavaFoil+Calcfoil stall+Eppler ext transition |  |  |  | L/D Max: | 112.732 | at alpha= | 4 | deg
Re: | 10000000 |  |  | Cd Min: | 0.00519 | at alpha= | -1 | deg
Mach: | 0.5 |  |  | Cl=0 at alpha= | -1.5942 | deg
|  |  |  | @ Cl=0.1, Cd= | 0.00519
|  |  |  | @ Cl=0.4, Cd= | 0.005541
|  |  |  | @ Cl=0.6, Cd= | 0.006155
alpha (deg) | Cl | Cd | Cm | Cl/Cd
-20 | -1.02 | 0.14364 | -0.007 | -7.099
-19.5 | -0.989 | 0.14188 | -0.007 | -6.969
-19 | -0.959 | 0.13773 | -0.007 | -6.964
-18.5 | -0.931 | 0.13264 | -0.007 | -7.023
-18 | -0.909 | 0.13111 | -0.007 | -6.936
-17.5 | -0.881 | 0.12513 | -0.008 | -7.042
-17 | -0.851 | 0.12271 | -0.007 | -6.936
-16.5 | -0.822 | 0.11819 | -0.007 | -6.956
-16 | -0.795 | 0.11078 | -0.008 | -7.179
-15.5 | -0.77 | 0.11029 | -0.008 | -6.983
-15 | -0.742 | 0.10683 | -0.008 | -6.945
-14.5 | -0.714 | 0.10053 | -0.008 | -7.101
-14 | -0.688 | 0.09247 | -0.009 | -7.44
-13.5 | -0.663 | 0.08424 | -0.009 | -7.868
-13 | -0.63 | 0.09312 | -0.008 | -6.764
-12.5 | -0.603 | 0.08645 | -0.009 | -6.973
-12 | -0.577 | 0.07786 | -0.009 | -7.413
-11.5 | -0.553 | 0.06892 | -0.011 | -8.029
-11 | -0.573 | 0.03303 | -0.015 | -17.339
-10.5 | -0.585 | 0.01546 | -0.018 | -37.838
-10 | -0.464 | 0.0684 | -0.009 | -6.787
-9.5 | -0.438 | 0.06161 | -0.01 | -7.105
-9 | -0.412 | 0.05568 | -0.011 | -7.396
-8.5 | -0.396 | 0.04216 | -0.014 | -9.392
-8 | -0.354 | 0.0555 | -0.01 | -6.379
-7.5 | -0.327 | 0.0485 | -0.011 | -6.75
-7 | -0.56 | 0.00983 | -0.022 | -57.033
-6.5 | -0.576 | 0.00891 | -0.023 | -64.661
-6 | -0.549 | 0.00832 | -0.023 | -66.007
-5.5 | -0.504 | 0.00795 | -0.024 | -63.439
-5 | -0.45 | 0.00764 | -0.024 | -58.902
-4.5 | -0.39 | 0.00735 | -0.025 | -53.121
-4 | -0.327 | 0.00712 | -0.025 | -45.876
-3.5 | -0.261 | 0.00695 | -0.026 | -37.504
-3 | -0.193 | 0.00678 | -0.026 | -28.51
-2.5 | -0.125 | 0.00662 | -0.027 | -18.89
-2 | -0.056 | 0.00651 | -0.027 | -8.659
-1.5 | 0.013 | 0.00605 | -0.028 | 2.106
-1 | 0.082 | 0.00519 | -0.029 | 15.832
-0.5 | 0.152 | 0.00519 | -0.029 | 29.236
0 | 0.221 | 0.00523 | -0.03 | 42.217
0.5 | 0.29 | 0.00533 | -0.03 | 54.41
1 | 0.359 | 0.00544 | -0.031 | 65.997
1.5 | 0.428 | 0.00561 | -0.031 | 76.283
2 | 0.497 | 0.00587 | -0.032 | 84.601
2.5 | 0.566 | 0.00604 | -0.033 | 93.626
3 | 0.634 | 0.00627 | -0.033 | 101.126
3.5 | 0.702 | 0.00652 | -0.034 | 107.802
4 | 0.77 | 0.00683 | -0.034 | 112.732
4.5 | 0.835 | 0.00761 | -0.035 | 109.776
5 | 0.9 | 0.00864 | -0.035 | 104.116
5.5 | 0.953 | 0.0098 | -0.036 | 97.209
6 | 1.006 | 0.01053 | -0.036 | 95.507
6.5 | 1.053 | 0.01125 | -0.037 | 93.579
7 | 1.092 | 0.01209 | -0.037 | 90.303
7.5 | 1.119 | 0.01315 | -0.037 | 85.076
8 | 1.122 | 0.01442 | -0.038 | 77.784
8.5 | 1.063 | 0.01611 | -0.038 | 66.005
9 | 0.674 | 0.02312 | -0.037 | 29.162
9.5 | 0.718 | 0.02096 | -0.039 | 34.254
10 | 0.641 | 0.06436 | -0.025 | 9.966
10.5 | 0.777 | 0.02344 | -0.039 | 33.152
11 | 0.799 | 0.02763 | -0.039 | 28.917
11.5 | 0.716 | 0.08202 | -0.023 | 8.732
12 | 0.858 | 0.03037 | -0.04 | 28.248
12.5 | 0.858 | 0.04391 | -0.039 | 19.541
13 | 0.87 | 0.05468 | -0.038 | 15.909
13.5 | 0.913 | 0.04804 | -0.039 | 19.007
14 | 0.875 | 0.08688 | -0.032 | 10.073
14.5 | 0.923 | 0.0809 | -0.036 | 11.407
15 | 0.916 | 0.09967 | -0.03 | 9.191
15.5 | 1.007 | 0.06845 | -0.039 | 14.706
16 | 1.037 | 0.07177 | -0.04 | 14.448
16.5 | 0.986 | 0.11829 | -0.029 | 8.335
17 | 1.052 | 0.0996 | -0.037 | 10.562
17.5 | 1.111 | 0.08533 | -0.041 | 13.023
18 | 1.122 | 0.10146 | -0.04 | 11.058
18.5 | 1.1 | 0.14215 | -0.033 | 7.736
19 | 1.134 | 0.14204 | -0.035 | 7.985
19.5 | 1.17 | 0.1411 | -0.037 | 8.293
20 | 1.199 | 0.14613 | -0.038 | 8.207

## 112. Re 10M Mach 0.50 (2)
BIGFOIL.COM POLAR EXPORT
NACA63-313 a=0.2
NACA63-313 a=0.2 |  |  |  | Cl Max: | 1.3874 | at alpha= | 9.5 | deg
XFOIL ncrit=9 |  |  |  | L/D Max: | 138.908 | at alpha= | 3 | deg
Re: | 10000000 |  |  | Cd Min: | 0.12267 | at alpha= | -12.5 | deg
Mach: | 0.5 |  |  | Cl=0 at alpha= | -1.6621 | deg
|  |  |  | @ Cl=0.1, Cd= | 0.0051653
|  |  |  | @ Cl=0.4, Cd= | 0.004071
|  |  |  | @ Cl=0.6, Cd= | 0.0044886
alpha (deg) | Cl | Cd | Cm | Cl/Cd
-12.5 | -0.5731 | 0.12267 | -0.0029 | -4.6719
-12 | -0.5761 | 0.11095 | -0.0102 | -5.1924
-11.5 | -0.5843 | 0.09908 | -0.018 | -5.8973
-11 | -0.6065 | 0.08557 | -0.0274 | -7.0878
-10.5 | -0.6182 | 0.07434 | -0.0352 | -8.3158
-10 | -0.6402 | 0.05922 | -0.0475 | -10.8105
-9.5 | -0.6717 | 0.04649 | -0.058 | -14.4483
-9 | -0.7062 | 0.03779 | -0.0621 | -18.6875
-8.5 | -0.751 | 0.03147 | -0.0582 | -23.864
-8 | -0.7772 | 0.02449 | -0.0523 | -31.7354
-7.5 | -0.7787 | 0.01704 | -0.0469 | -45.6984
-7 | -0.7538 | 0.01087 | -0.0415 | -69.3468
-6.5 | -0.6925 | 0.00874 | -0.0377 | -79.2334
-6 | -0.6212 | 0.00785 | -0.0353 | -79.1338
-5.5 | -0.5485 | 0.00729 | -0.0336 | -75.2401
-5 | -0.4755 | 0.00689 | -0.0325 | -69.0131
-4.5 | -0.4028 | 0.0066 | -0.0317 | -61.0303
-4 | -0.3308 | 0.00635 | -0.0313 | -52.0945
-3.5 | -0.2592 | 0.00615 | -0.0311 | -42.1463
-3 | -0.1881 | 0.00595 | -0.0311 | -31.6134
-2.5 | -0.1174 | 0.0058 | -0.0312 | -20.2414
-2 | -0.0471 | 0.00566 | -0.0315 | -8.3216
-1.5 | 0.0226 | 0.00545 | -0.0319 | 4.1468
-1 | 0.092 | 0.0052 | -0.0325 | 17.6923
-0.5 | 0.1611 | 0.0049 | -0.0331 | 32.8776
0 | 0.2291 | 0.00438 | -0.0338 | 52.3059
0.5 | 0.2984 | 0.00413 | -0.0345 | 72.2518
1 | 0.3685 | 0.00408 | -0.0352 | 90.3186
1.5 | 0.4388 | 0.00406 | -0.0359 | 108.0788
2 | 0.509 | 0.00419 | -0.0365 | 121.4797
2.5 | 0.5789 | 0.00441 | -0.037 | 131.2698
3 | 0.6487 | 0.00467 | -0.0374 | 138.9079
3.5 | 0.7163 | 0.0052 | -0.0374 | 137.75
4 | 0.783 | 0.00582 | -0.0371 | 134.5361
4.5 | 0.8475 | 0.00661 | -0.0364 | 128.2148
5 | 0.912 | 0.00735 | -0.0354 | 124.0816
5.5 | 0.976 | 0.00808 | -0.034 | 120.7921
6 | 1.0423 | 0.00862 | -0.0326 | 120.9165
6.5 | 1.1086 | 0.00914 | -0.0308 | 121.291
7 | 1.1734 | 0.00972 | -0.0284 | 120.7202
7.5 | 1.2361 | 0.01037 | -0.0255 | 119.1996
8 | 1.295 | 0.01112 | -0.0216 | 116.4568
8.5 | 1.3426 | 0.01199 | -0.0158 | 111.9766
9.5 | 1.3874 | 0.01541 | 0 | 90.0324
10.5 | 1.3583 | 0.0261 | 0.0122 | 52.0421
11 | 1.3245 | 0.03372 | 0.0154 | 39.2794
11.5 | 1.2928 | 0.04216 | 0.0164 | 30.6641
12 | 1.2545 | 0.0523 | 0.0149 | 23.9866
12.5 | 1.2251 | 0.06287 | 0.0114 | 19.4862
13 | 1.1949 | 0.07467 | 0.0059 | 16.0024
13.5 | 1.1629 | 0.08792 | -0.0016 | 13.2268
14 | 1.1334 | 0.10202 | -0.0104 | 11.1096
14.5 | 1.1104 | 0.11608 | -0.0196 | 9.5658

## 113. Re 12M Mach 0.00 (1)
BIGFOIL.COM POLAR EXPORT
NACA63-313 a=0.2
NACA63-313 a=0.2 |  |  |  | Cl Max: | 1.276 | at alpha= | 11.5 | deg
JavaFoil+Calcfoil stall+Eppler ext transition |  |  |  | L/D Max: | 118.178 | at alpha= | 8 | deg
Re: | 12000000 |  |  | Cd Min: | 0.00502 | at alpha= | -1 | deg
Mach: | 0 |  |  | Cl=0 at alpha= | -1.5917 | deg
|  |  |  | @ Cl=0.1, Cd= | 0.0050297
|  |  |  | @ Cl=0.4, Cd= | 0.005438
|  |  |  | @ Cl=0.6, Cd= | 0.0058702
alpha (deg) | Cl | Cd | Cm | Cl/Cd
-17 | -0.66 | 0.12817 | -0.006 | -5.152
-16.5 | -0.684 | 0.11552 | -0.006 | -5.917
-16 | -0.708 | 0.10339 | -0.007 | -6.846
-15.5 | -0.73 | 0.09362 | -0.008 | -7.801
-15 | -0.746 | 0.0902 | -0.008 | -8.271
-14.5 | -0.77 | 0.07776 | -0.009 | -9.896
-14 | -0.789 | 0.06796 | -0.01 | -11.617
-13.5 | -0.834 | 0.04404 | -0.011 | -18.929
-13 | -0.896 | 0.02065 | -0.013 | -43.377
-12.5 | -0.919 | 0.01519 | -0.014 | -60.465
-12 | -0.931 | 0.01234 | -0.014 | -75.474
-11.5 | -0.928 | 0.01115 | -0.015 | -83.226
-11 | -0.914 | 0.01034 | -0.016 | -88.345
-10.5 | -0.888 | 0.00971 | -0.016 | -91.51
-10 | -0.859 | 0.00939 | -0.016 | -91.441
-9.5 | -0.826 | 0.00897 | -0.017 | -92.111
-9 | -0.79 | 0.0086 | -0.017 | -91.847
-8.5 | -0.75 | 0.00837 | -0.018 | -89.62
-8 | -0.707 | 0.00804 | -0.018 | -87.985
-7.5 | -0.661 | 0.00774 | -0.019 | -85.406
-7 | -0.613 | 0.00747 | -0.019 | -82.112
-6.5 | -0.563 | 0.00731 | -0.02 | -77.042
-6 | -0.51 | 0.00712 | -0.02 | -71.722
-5.5 | -0.456 | 0.00692 | -0.02 | -65.918
-5 | -0.401 | 0.00679 | -0.021 | -59.01
-4.5 | -0.344 | 0.00666 | -0.021 | -51.584
-4 | -0.286 | 0.0065 | -0.022 | -43.968
-3.5 | -0.227 | 0.00642 | -0.022 | -35.43
-3 | -0.168 | 0.00629 | -0.023 | -26.719
-2.5 | -0.109 | 0.00621 | -0.023 | -17.493
-2 | -0.049 | 0.00593 | -0.024 | -8.241
-1.5 | 0.011 | 0.00571 | -0.024 | 1.936
-1 | 0.071 | 0.00502 | -0.025 | 14.178
-0.5 | 0.131 | 0.00504 | -0.025 | 26.083
0 | 0.191 | 0.00507 | -0.026 | 37.682
0.5 | 0.251 | 0.00512 | -0.026 | 49.06
1 | 0.311 | 0.0052 | -0.027 | 59.774
1.5 | 0.371 | 0.00538 | -0.027 | 68.908
2 | 0.431 | 0.0055 | -0.028 | 78.284
2.5 | 0.49 | 0.00562 | -0.028 | 87.325
3 | 0.55 | 0.00576 | -0.029 | 95.498
3.5 | 0.609 | 0.00589 | -0.029 | 103.403
4 | 0.668 | 0.00611 | -0.03 | 109.436
4.5 | 0.726 | 0.00655 | -0.03 | 110.896
5 | 0.784 | 0.0071 | -0.031 | 110.438
5.5 | 0.841 | 0.00748 | -0.031 | 112.371
6 | 0.896 | 0.00826 | -0.032 | 108.476
6.5 | 0.949 | 0.00872 | -0.032 | 108.864
7 | 1.002 | 0.00908 | -0.033 | 110.338
7.5 | 1.05 | 0.00919 | -0.033 | 114.244
8 | 1.096 | 0.00927 | -0.034 | 118.178
8.5 | 1.135 | 0.0102 | -0.034 | 111.279
9 | 1.171 | 0.01073 | -0.034 | 109.153
9.5 | 1.202 | 0.01132 | -0.035 | 106.212
10 | 1.228 | 0.01195 | -0.035 | 102.813
10.5 | 1.25 | 0.01267 | -0.036 | 98.699
11 | 1.267 | 0.01347 | -0.036 | 94.087
11.5 | 1.276 | 0.01456 | -0.036 | 87.646
12 | 1.276 | 0.01567 | -0.037 | 81.454
12.5 | 1.27 | 0.01689 | -0.037 | 75.205
13 | 1.259 | 0.01819 | -0.037 | 69.192
13.5 | 1.241 | 0.01989 | -0.038 | 62.367
14 | 1.217 | 0.02187 | -0.038 | 55.65
14.5 | 1.189 | 0.02389 | -0.038 | 49.791
15 | 1.159 | 0.02591 | -0.038 | 44.735
15.5 | 1.12 | 0.02982 | -0.038 | 37.566
16 | 1.083 | 0.03253 | -0.039 | 33.302
16.5 | 1.042 | 0.03666 | -0.039 | 28.421

## 114. Re 12M Mach 0.00 (2)
BIGFOIL.COM POLAR EXPORT
NACA63-313 a=0.2
NACA63-313 a=0.2 |  |  |  | Cl Max: | 1.7645 | at alpha= | 20 | deg
XFOIL ncrit=9 |  |  |  | L/D Max: | 130.731 | at alpha= | 9 | deg
Re: | 12000000 |  |  | Cd Min: | 0.05327 | at alpha= | 20 | deg
Mach: | 0 |  |  | Cl=0 at alpha= | -1.6323 | deg
|  |  |  | @ Cl=0.1, Cd= | 0.0048268
|  |  |  | @ Cl=0.4, Cd= | 0.0040191
|  |  |  | @ Cl=0.6, Cd= | 0.0050009
alpha (deg) | Cl | Cd | Cm | Cl/Cd
-20 | -1.7281 | 0.02849 | -0.0506 | -60.6564
-19.5 | -1.7219 | 0.02532 | -0.0489 | -68.0055
-19 | -1.7129 | 0.02274 | -0.0464 | -75.3254
-18.5 | -1.7041 | 0.02052 | -0.0428 | -83.0458
-18 | -1.6927 | 0.01892 | -0.0382 | -89.4662
-17.5 | -1.6799 | 0.01772 | -0.0325 | -94.8025
-17 | -1.6453 | 0.01671 | -0.0302 | -98.462
-16.5 | -1.6088 | 0.01596 | -0.0277 | -100.802
-16 | -1.5673 | 0.01523 | -0.0261 | -102.9087
-15.5 | -1.5228 | 0.01453 | -0.0249 | -104.8039
-15 | -1.4763 | 0.01385 | -0.0239 | -106.5921
-14.5 | -1.4283 | 0.01324 | -0.0232 | -107.8776
-14 | -1.3791 | 0.01266 | -0.0225 | -108.9336
-13.5 | -1.3298 | 0.01198 | -0.0219 | -111.0017
-13 | -1.2795 | 0.01135 | -0.0213 | -112.7313
-12.5 | -1.2281 | 0.01077 | -0.021 | -114.0297
-12 | -1.1757 | 0.01027 | -0.0207 | -114.4791
-11.5 | -1.1222 | 0.00984 | -0.0206 | -114.0447
-11 | -1.0682 | 0.00945 | -0.0205 | -113.037
-9.5 | -0.9032 | 0.0084 | -0.0206 | -107.5238
-9 | -0.8479 | 0.00802 | -0.0207 | -105.7232
-8.5 | -0.792 | 0.00769 | -0.0209 | -102.9909
-8 | -0.7357 | 0.00739 | -0.0211 | -99.5535
-7.5 | -0.6789 | 0.00714 | -0.0213 | -95.084
-7 | -0.6219 | 0.00693 | -0.0217 | -89.7403
-6.5 | -0.5648 | 0.00668 | -0.022 | -84.5509
-6 | -0.5075 | 0.00645 | -0.0223 | -78.6822
-5.5 | -0.4498 | 0.00628 | -0.0227 | -71.6242
-5 | -0.392 | 0.0061 | -0.0232 | -64.2623
-4.5 | -0.3341 | 0.00594 | -0.0236 | -56.2458
-4 | -0.2759 | 0.0058 | -0.0241 | -47.569
-3.5 | -0.2177 | 0.00566 | -0.0246 | -38.4629
-3 | -0.1594 | 0.00554 | -0.0251 | -28.7726
-2.5 | -0.1011 | 0.00543 | -0.0256 | -18.6188
-2 | -0.0428 | 0.00531 | -0.0262 | -8.0603
-1.5 | 0.0154 | 0.00511 | -0.0267 | 3.0137
-0.5 | 0.1319 | 0.00472 | -0.0279 | 27.9449
0 | 0.1898 | 0.00438 | -0.0286 | 43.3333
0.5 | 0.2476 | 0.004 | -0.0293 | 61.9
1 | 0.3062 | 0.00399 | -0.0299 | 76.7419
1.5 | 0.3644 | 0.00397 | -0.0306 | 91.7884
2 | 0.4224 | 0.00405 | -0.0312 | 104.2963
2.5 | 0.4804 | 0.00421 | -0.0318 | 114.1093
3 | 0.5381 | 0.00443 | -0.0324 | 121.4673
3.5 | 0.5941 | 0.00496 | -0.0328 | 119.7782
4 | 0.6504 | 0.00535 | -0.0333 | 121.5701
5 | 0.7618 | 0.00624 | -0.034 | 122.0833
5.5 | 0.8169 | 0.00669 | -0.0342 | 122.1076
6 | 0.872 | 0.00709 | -0.0344 | 122.9901
6.5 | 0.9272 | 0.00744 | -0.0347 | 124.6237
7 | 0.9822 | 0.00776 | -0.0349 | 126.5722
7.5 | 1.0371 | 0.00807 | -0.0351 | 128.513
8 | 1.091 | 0.00843 | -0.0352 | 129.4187
8.5 | 1.1444 | 0.00881 | -0.0352 | 129.8978
9 | 1.1975 | 0.00916 | -0.0352 | 130.7314
9.5 | 1.2494 | 0.00958 | -0.035 | 130.4175
10 | 1.3004 | 0.00998 | -0.0347 | 130.3006
10.5 | 1.3487 | 0.01033 | -0.0339 | 130.5615
11 | 1.3967 | 0.01083 | -0.0331 | 128.9658
11.5 | 1.4445 | 0.01139 | -0.0324 | 126.8218
12 | 1.4907 | 0.01198 | -0.0315 | 124.4324
12.5 | 1.533 | 0.0127 | -0.03 | 120.7087
13 | 1.5728 | 0.01344 | -0.0282 | 117.0238
13.5 | 1.6046 | 0.0142 | -0.0249 | 113
14 | 1.6182 | 0.01527 | -0.019 | 105.9725
14.5 | 1.6369 | 0.01665 | -0.015 | 98.3123
15 | 1.6589 | 0.01814 | -0.0119 | 91.4498
15.5 | 1.6792 | 0.01994 | -0.0092 | 84.2126
16 | 1.692 | 0.02241 | -0.0064 | 75.502
16.5 | 1.7102 | 0.02476 | -0.0045 | 69.0711
17 | 1.721 | 0.02781 | -0.0027 | 61.8842
17.5 | 1.7323 | 0.03104 | -0.0013 | 55.8086
18 | 1.7452 | 0.03433 | -0.0004 | 50.836
18.5 | 1.753 | 0.03833 | 0.0001 | 45.7344
19 | 1.7602 | 0.04269 | 0.0001 | 41.2321
19.5 | 1.7634 | 0.04771 | -0.0004 | 36.9608
20 | 1.7645 | 0.05327 | -0.0013 | 33.1237

## 115. Re 12M Mach 0.10 (1)
BIGFOIL.COM POLAR EXPORT
NACA63-313 a=0.2
NACA63-313 a=0.2 |  |  |  | Cl Max: | 1.271 | at alpha= | 11.5 | deg
JavaFoil+Calcfoil stall+Eppler ext transition |  |  |  | L/D Max: | 122.209 | at alpha= | 8 | deg
Re: | 12000000 |  |  | Cd Min: | 0.00503 | at alpha= | -0.5 | deg
Mach: | 0.1 |  |  | Cl=0 at alpha= | -1.5917 | deg
|  |  |  | @ Cl=0.1, Cd= | 0.0050353
|  |  |  | @ Cl=0.4, Cd= | 0.005443
|  |  |  | @ Cl=0.6, Cd= | 0.0059034
alpha (deg) | Cl | Cd | Cm | Cl/Cd
-17 | -0.616 | 0.13201 | -0.006 | -4.669
-16.5 | -0.641 | 0.12345 | -0.006 | -5.194
-16 | -0.669 | 0.10759 | -0.007 | -6.218
-15.5 | -0.694 | 0.09767 | -0.007 | -7.111
-15 | -0.717 | 0.0905 | -0.008 | -7.923
-14.5 | -0.734 | 0.08692 | -0.008 | -8.448
-14 | -0.757 | 0.0764 | -0.009 | -9.905
-13.5 | -0.775 | 0.06787 | -0.01 | -11.421
-13 | -0.855 | 0.0286 | -0.013 | -29.89
-12.5 | -0.894 | 0.01751 | -0.014 | -51.057
-12 | -0.915 | 0.01311 | -0.014 | -69.827
-11.5 | -0.915 | 0.01163 | -0.015 | -78.638
-11 | -0.908 | 0.01055 | -0.016 | -86.052
-10.5 | -0.884 | 0.00992 | -0.016 | -89.132
-10 | -0.857 | 0.0095 | -0.017 | -90.14
-9.5 | -0.825 | 0.00907 | -0.017 | -90.929
-9 | -0.789 | 0.00868 | -0.017 | -90.978
-8.5 | -0.75 | 0.0084 | -0.018 | -89.338
-8 | -0.708 | 0.00808 | -0.018 | -87.675
-7.5 | -0.663 | 0.0078 | -0.019 | -85.031
-7 | -0.615 | 0.00752 | -0.019 | -81.85
-6.5 | -0.565 | 0.00736 | -0.02 | -76.702
-6 | -0.512 | 0.00716 | -0.02 | -71.6
-5.5 | -0.458 | 0.00697 | -0.021 | -65.693
-5 | -0.402 | 0.0068 | -0.021 | -59.196
-4.5 | -0.345 | 0.00667 | -0.021 | -51.764
-4 | -0.287 | 0.00652 | -0.022 | -44.045
-3.5 | -0.228 | 0.00642 | -0.022 | -35.582
-3 | -0.169 | 0.00632 | -0.023 | -26.726
-2.5 | -0.109 | 0.00621 | -0.023 | -17.577
-2 | -0.049 | 0.00594 | -0.024 | -8.276
-1.5 | 0.011 | 0.00575 | -0.024 | 1.931
-1 | 0.072 | 0.00504 | -0.025 | 14.198
-0.5 | 0.132 | 0.00503 | -0.025 | 26.217
0 | 0.192 | 0.00507 | -0.026 | 37.875
0.5 | 0.252 | 0.00512 | -0.026 | 49.317
1 | 0.313 | 0.00524 | -0.027 | 59.635
1.5 | 0.373 | 0.00538 | -0.027 | 69.287
2 | 0.433 | 0.00552 | -0.028 | 78.431
2.5 | 0.493 | 0.00564 | -0.028 | 87.337
3 | 0.553 | 0.00576 | -0.029 | 95.986
3.5 | 0.612 | 0.00594 | -0.029 | 103.074
4 | 0.672 | 0.00616 | -0.03 | 109.041
4.5 | 0.73 | 0.0066 | -0.03 | 110.536
5 | 0.788 | 0.00712 | -0.031 | 110.569
5.5 | 0.845 | 0.00756 | -0.031 | 111.698
6 | 0.9 | 0.00836 | -0.032 | 107.606
6.5 | 0.954 | 0.00881 | -0.032 | 108.241
7 | 1.006 | 0.00885 | -0.033 | 113.637
7.5 | 1.054 | 0.00927 | -0.033 | 113.692
8 | 1.099 | 0.00899 | -0.034 | 122.209
8.5 | 1.138 | 0.01031 | -0.034 | 110.407
9 | 1.173 | 0.01084 | -0.035 | 108.222
9.5 | 1.203 | 0.01145 | -0.035 | 105.019
10 | 1.228 | 0.01217 | -0.035 | 100.904
10.5 | 1.249 | 0.01296 | -0.036 | 96.328
11 | 1.264 | 0.01369 | -0.036 | 92.307
11.5 | 1.271 | 0.01469 | -0.036 | 86.49
12 | 1.267 | 0.01601 | -0.037 | 79.176
12.5 | 1.258 | 0.01729 | -0.037 | 72.757
13 | 1.242 | 0.01866 | -0.037 | 66.56
13.5 | 1.219 | 0.02049 | -0.038 | 59.517
14 | 1.191 | 0.02262 | -0.038 | 52.649
14.5 | 1.158 | 0.02485 | -0.038 | 46.621
15 | 1.119 | 0.02817 | -0.038 | 39.733
15.5 | 1.076 | 0.03211 | -0.038 | 33.514
16 | 1.034 | 0.03533 | -0.038 | 29.263
16.5 | 0.979 | 0.04423 | -0.038 | 22.129

## 116. Re 12M Mach 0.10 (2)
BIGFOIL.COM POLAR EXPORT
NACA63-313 a=0.2
NACA63-313 a=0.2 |  |  |  | Cl Max: | 1.7515 | at alpha= | 19 | deg
XFOIL ncrit=9 |  |  |  | L/D Max: | 130.476 | at alpha= | 9 | deg
Re: | 12000000 |  |  | Cd Min: | 0.05836 | at alpha= | 20 | deg
Mach: | 0.1 |  |  | Cl=0 at alpha= | -1.634 | deg
|  |  |  | @ Cl=0.1, Cd= | 0.0048379
|  |  |  | @ Cl=0.4, Cd= | 0.0040156
|  |  |  | @ Cl=0.6, Cd= | 0.0049848
alpha (deg) | Cl | Cd | Cm | Cl/Cd
-20 | -1.6742 | 0.03578 | -0.0546 | -46.7915
-19.5 | -1.69 | 0.02996 | -0.0544 | -56.4085
-19 | -1.6985 | 0.02553 | -0.0524 | -66.5296
-18.5 | -1.6883 | 0.02291 | -0.0497 | -73.6927
-18 | -1.6755 | 0.02085 | -0.0463 | -80.3597
-17.5 | -1.6668 | 0.01908 | -0.0411 | -87.3585
-17 | -1.6535 | 0.01771 | -0.0352 | -93.3653
-16.5 | -1.6204 | 0.01672 | -0.0321 | -96.9139
-16 | -1.5808 | 0.01587 | -0.0299 | -99.6093
-15.5 | -1.5369 | 0.01507 | -0.0282 | -101.9841
-15 | -1.4905 | 0.01432 | -0.0269 | -104.0852
-14.5 | -1.4422 | 0.01364 | -0.0258 | -105.7331
-14 | -1.3925 | 0.01301 | -0.0249 | -107.0331
-13.5 | -1.342 | 0.01236 | -0.0241 | -108.5761
-13 | -1.2913 | 0.01167 | -0.0233 | -110.6512
-12.5 | -1.2394 | 0.01104 | -0.0227 | -112.2645
-12 | -1.1865 | 0.01048 | -0.0222 | -113.2156
-11.5 | -1.1325 | 0.01 | -0.0219 | -113.25
-11 | -1.0777 | 0.00958 | -0.0217 | -112.4948
-10.5 | -1.0224 | 0.00921 | -0.0215 | -111.0098
-10 | -0.9666 | 0.00885 | -0.0215 | -109.2203
-9.5 | -0.9105 | 0.0085 | -0.0215 | -107.1176
-9 | -0.8546 | 0.0081 | -0.0214 | -105.5062
-8.5 | -0.7982 | 0.00775 | -0.0215 | -102.9935
-8 | -0.7414 | 0.00744 | -0.0216 | -99.6505
-7.5 | -0.6841 | 0.00718 | -0.0218 | -95.2786
-7 | -0.6264 | 0.00696 | -0.0221 | -90
-6.5 | -0.5688 | 0.00671 | -0.0223 | -84.769
-6 | -0.511 | 0.00648 | -0.0226 | -78.858
-5.5 | -0.4528 | 0.0063 | -0.023 | -71.873
-5 | -0.3946 | 0.00612 | -0.0234 | -64.4771
-4.5 | -0.3362 | 0.00595 | -0.0238 | -56.5042
-4 | -0.2776 | 0.00582 | -0.0243 | -47.6976
-3.5 | -0.219 | 0.00567 | -0.0248 | -38.6243
-3 | -0.1603 | 0.00555 | -0.0253 | -28.8829
-2.5 | -0.1016 | 0.00544 | -0.0258 | -18.6765
-2 | -0.0429 | 0.00532 | -0.0263 | -8.0639
-1.5 | 0.0157 | 0.00512 | -0.0269 | 3.0664
-1 | 0.0743 | 0.00493 | -0.0275 | 15.071
-0.5 | 0.1329 | 0.00472 | -0.0281 | 28.1568
0 | 0.191 | 0.00439 | -0.0288 | 43.508
0.5 | 0.2492 | 0.004 | -0.0295 | 62.3
1 | 0.3082 | 0.00399 | -0.0301 | 77.2431
1.5 | 0.3667 | 0.00397 | -0.0308 | 92.3678
2 | 0.4251 | 0.00405 | -0.0314 | 104.963
2.5 | 0.4835 | 0.00422 | -0.032 | 114.5735
3 | 0.5416 | 0.00443 | -0.0326 | 122.2573
3.5 | 0.5979 | 0.00497 | -0.033 | 120.3018
4 | 0.6546 | 0.00537 | -0.0334 | 121.8994
4.5 | 0.7107 | 0.00583 | -0.0338 | 121.9039
5 | 0.7666 | 0.00628 | -0.0341 | 122.0701
5.5 | 0.8221 | 0.00672 | -0.0343 | 122.3363
6 | 0.8776 | 0.00713 | -0.0345 | 123.0856
6.5 | 0.9332 | 0.00748 | -0.0347 | 124.7594
7 | 0.9886 | 0.00782 | -0.0348 | 126.4194
7.5 | 1.0439 | 0.00812 | -0.035 | 128.5591
8 | 1.0984 | 0.00848 | -0.035 | 129.5283
8.5 | 1.1521 | 0.00888 | -0.035 | 129.741
9 | 1.2056 | 0.00924 | -0.0349 | 130.4762
9.5 | 1.2577 | 0.00968 | -0.0346 | 129.9277
10 | 1.3092 | 0.01008 | -0.0342 | 129.881
10.5 | 1.3574 | 0.01046 | -0.0331 | 129.7706
11 | 1.4057 | 0.01099 | -0.0322 | 127.9072
11.5 | 1.4538 | 0.01155 | -0.0313 | 125.8701
12 | 1.4993 | 0.0122 | -0.0301 | 122.8934
12.5 | 1.5407 | 0.01298 | -0.0283 | 118.698
13 | 1.5796 | 0.01373 | -0.0261 | 115.0473
13.5 | 1.5989 | 0.01461 | -0.0205 | 109.4387
14 | 1.6152 | 0.01592 | -0.0156 | 101.4573
14.5 | 1.637 | 0.01736 | -0.0121 | 94.2972
15 | 1.6581 | 0.01908 | -0.0091 | 86.9025
15.5 | 1.6752 | 0.02126 | -0.0063 | 78.7959
16 | 1.6878 | 0.02396 | -0.0037 | 70.4424
16.5 | 1.7044 | 0.02662 | -0.0019 | 64.027
17 | 1.7164 | 0.02979 | -0.0002 | 57.6166
17.5 | 1.7278 | 0.03322 | 0.0009 | 52.0108
18 | 1.7383 | 0.037 | 0.0016 | 46.9811
18.5 | 1.7453 | 0.04137 | 0.0018 | 42.1876
19 | 1.7515 | 0.04609 | 0.0016 | 38.0017
19.5 | 1.7493 | 0.05203 | 0.0008 | 33.621
20 | 1.7465 | 0.05836 | -0.0007 | 29.9263

## 117. Re 12M Mach 0.25 (1)
BIGFOIL.COM POLAR EXPORT
NACA63-313 a=0.2
NACA63-313 a=0.2 |  |  |  | Cl Max: | 1.23 | at alpha= | 10.5 | deg
JavaFoil+Calcfoil stall+Eppler ext transition |  |  |  | L/D Max: | 111.674 | at alpha= | 5.5 | deg
Re: | 12000000 |  |  | Cd Min: | 0.00506 | at alpha= | -1 | deg
Mach: | 0.25 |  |  | Cl=0 at alpha= | -1.5902 | deg
|  |  |  | @ Cl=0.1, Cd= | 0.0050684
|  |  |  | @ Cl=0.4, Cd= | 0.0054656
|  |  |  | @ Cl=0.6, Cd= | 0.0059234
alpha (deg) | Cl | Cd | Cm | Cl/Cd
-15.5 | -0.386 | 0.12793 | -0.006 | -3.021
-15 | -0.446 | 0.11834 | -0.006 | -3.768
-14.5 | -0.501 | 0.10596 | -0.007 | -4.731
-14 | -0.552 | 0.09581 | -0.007 | -5.759
-13.5 | -0.597 | 0.08945 | -0.008 | -6.672
-13 | -0.636 | 0.0827 | -0.008 | -7.691
-12.5 | -0.671 | 0.07367 | -0.009 | -9.112
-12 | -0.702 | 0.06404 | -0.01 | -10.966
-11.5 | -0.786 | 0.02461 | -0.014 | -31.93
-11 | -0.823 | 0.0144 | -0.015 | -57.113
-10.5 | -0.84 | 0.01098 | -0.016 | -76.526
-10 | -0.832 | 0.01025 | -0.017 | -81.177
-9.5 | -0.81 | 0.00965 | -0.017 | -83.999
-9 | -0.783 | 0.0092 | -0.018 | -85.119
-8.5 | -0.75 | 0.00879 | -0.018 | -85.384
-8 | -0.713 | 0.00844 | -0.019 | -84.466
-7.5 | -0.67 | 0.00809 | -0.019 | -82.91
-7 | -0.625 | 0.00779 | -0.02 | -80.209
-6.5 | -0.575 | 0.00752 | -0.02 | -76.473
-6 | -0.523 | 0.00741 | -0.021 | -70.627
-5.5 | -0.469 | 0.0071 | -0.021 | -66.01
-5 | -0.412 | 0.00691 | -0.022 | -59.678
-4.5 | -0.354 | 0.00674 | -0.022 | -52.531
-4 | -0.295 | 0.00662 | -0.023 | -44.555
-3.5 | -0.234 | 0.00649 | -0.023 | -36.124
-3 | -0.174 | 0.00639 | -0.024 | -27.167
-2.5 | -0.112 | 0.00625 | -0.024 | -17.937
-2 | -0.05 | 0.00599 | -0.025 | -8.428
-1.5 | 0.011 | 0.00576 | -0.025 | 1.98
-1 | 0.074 | 0.00506 | -0.026 | 14.545
-0.5 | 0.136 | 0.00508 | -0.026 | 26.715
0 | 0.197 | 0.0051 | -0.027 | 38.726
0.5 | 0.259 | 0.00514 | -0.027 | 50.428
1 | 0.321 | 0.00528 | -0.028 | 60.877
1.5 | 0.383 | 0.00543 | -0.028 | 70.547
2 | 0.445 | 0.00556 | -0.029 | 79.942
2.5 | 0.506 | 0.00572 | -0.029 | 88.585
3 | 0.568 | 0.00585 | -0.03 | 97.145
3.5 | 0.629 | 0.00599 | -0.03 | 105.013
4 | 0.69 | 0.00628 | -0.031 | 109.885
4.5 | 0.75 | 0.00674 | -0.031 | 111.188
5 | 0.809 | 0.00729 | -0.032 | 110.915
5.5 | 0.867 | 0.00776 | -0.032 | 111.674
6 | 0.923 | 0.00869 | -0.033 | 106.205
6.5 | 0.977 | 0.00886 | -0.033 | 110.29
7 | 1.028 | 0.00927 | -0.034 | 110.835
7.5 | 1.075 | 0.00985 | -0.034 | 109.131
8 | 1.116 | 0.0104 | -0.035 | 107.31
8.5 | 1.152 | 0.01093 | -0.035 | 105.384
9 | 1.181 | 0.01165 | -0.035 | 101.356
9.5 | 1.205 | 0.01235 | -0.036 | 97.502
10 | 1.221 | 0.01316 | -0.036 | 92.827
10.5 | 1.23 | 0.01418 | -0.037 | 86.747
11 | 1.23 | 0.01541 | -0.037 | 79.78
11.5 | 1.218 | 0.01666 | -0.037 | 73.064
12 | 1.19 | 0.01829 | -0.038 | 65.058
12.5 | 1.15 | 0.02053 | -0.038 | 56.01
13 | 1.1 | 0.02255 | -0.038 | 48.797
13.5 | 1.037 | 0.02602 | -0.038 | 39.862
14 | 0.961 | 0.03149 | -0.038 | 30.515
14.5 | 0.869 | 0.04213 | -0.037 | 20.641
15 | 0.763 | 0.06245 | -0.035 | 12.224
15.5 | 0.636 | 0.113 | -0.024 | 5.626

## 118. Re 12M Mach 0.25 (2)
BIGFOIL.COM POLAR EXPORT
NACA63-313 a=0.2
NACA63-313 a=0.2 |  |  |  | Cl Max: | 1.6836 | at alpha= | 17.5 | deg
XFOIL ncrit=9 |  |  |  | L/D Max: | 129.006 | at alpha= | 8.5 | deg
Re: | 12000000 |  |  | Cd Min: | 0.2048 | at alpha= | -20 | deg
Mach: | 0.25 |  |  | Cl=0 at alpha= | -1.638 | deg
|  |  |  | @ Cl=0.1, Cd= | 0.0048841
|  |  |  | @ Cl=0.4, Cd= | 0.0039968
|  |  |  | @ Cl=0.6, Cd= | 0.0048295
alpha (deg) | Cl | Cd | Cm | Cl/Cd
-20 | -0.8367 | 0.2048 | 0.0521 | -4.0854
-19.5 | -0.8741 | 0.18328 | 0.0385 | -4.7692
-19 | -1.3564 | 0.08116 | -0.0395 | -16.7127
-18.5 | -1.434 | 0.06121 | -0.0549 | -23.4275
-18 | -1.479 | 0.04858 | -0.0631 | -30.4446
-17.5 | -1.5112 | 0.03921 | -0.0673 | -38.5412
-17 | -1.5363 | 0.03187 | -0.0684 | -48.2052
-16.5 | -1.5481 | 0.02669 | -0.0666 | -58.003
-16 | -1.5552 | 0.02274 | -0.0624 | -68.3905
-15.5 | -1.5582 | 0.02042 | -0.0554 | -76.3075
-15 | -1.5464 | 0.01861 | -0.0481 | -83.0951
-14.5 | -1.5094 | 0.01697 | -0.044 | -88.9452
-14 | -1.4612 | 0.01584 | -0.0409 | -92.2475
-13.5 | -1.4101 | 0.01478 | -0.0382 | -95.406
-13 | -1.3561 | 0.01389 | -0.0359 | -97.6314
-12.5 | -1.3018 | 0.01293 | -0.0338 | -100.6806
-12 | -1.2469 | 0.01195 | -0.0319 | -104.3431
-11.5 | -1.1898 | 0.01119 | -0.0304 | -106.3271
-11 | -1.1316 | 0.01053 | -0.0291 | -107.4644
-10.5 | -1.0725 | 0.00998 | -0.028 | -107.4649
-10 | -1.013 | 0.00947 | -0.0271 | -106.9694
-9.5 | -0.9531 | 0.00902 | -0.0263 | -105.6652
-9 | -0.8927 | 0.00864 | -0.0258 | -103.3218
-8.5 | -0.8332 | 0.00816 | -0.0252 | -102.1078
-8 | -0.7732 | 0.00776 | -0.0248 | -99.6392
-7.5 | -0.7128 | 0.00742 | -0.0246 | -96.0647
-7 | -0.6521 | 0.00713 | -0.0245 | -91.4586
-6.5 | -0.5913 | 0.00689 | -0.0244 | -85.82
-6 | -0.5307 | 0.00663 | -0.0245 | -80.0452
-5.5 | -0.47 | 0.0064 | -0.0246 | -73.4375
-5 | -0.409 | 0.00622 | -0.0248 | -65.7556
-4.5 | -0.3483 | 0.00602 | -0.0251 | -57.8571
-4 | -0.2873 | 0.00588 | -0.0254 | -48.8605
-3.5 | -0.2264 | 0.00572 | -0.0258 | -39.5804
-3 | -0.1654 | 0.0056 | -0.0263 | -29.5357
-2.5 | -0.1046 | 0.00548 | -0.0268 | -19.0876
-2 | -0.0438 | 0.00535 | -0.0273 | -8.1869
-1.5 | 0.0167 | 0.00516 | -0.0278 | 3.2364
-1 | 0.0774 | 0.00497 | -0.0284 | 15.5734
-0.5 | 0.1379 | 0.00474 | -0.029 | 29.0928
0 | 0.198 | 0.00439 | -0.0297 | 45.1025
0.5 | 0.258 | 0.00402 | -0.0304 | 64.1791
1 | 0.3191 | 0.004 | -0.031 | 79.775
1.5 | 0.3797 | 0.00397 | -0.0317 | 95.6423
2 | 0.4402 | 0.00405 | -0.0323 | 108.6914
2.5 | 0.5005 | 0.00425 | -0.0329 | 117.7647
3 | 0.5609 | 0.00446 | -0.0335 | 125.7623
3.5 | 0.6191 | 0.00501 | -0.0339 | 123.5729
4 | 0.6776 | 0.00546 | -0.0342 | 124.1026
4.5 | 0.7355 | 0.00596 | -0.0344 | 123.406
5 | 0.7933 | 0.00645 | -0.0345 | 122.9922
5.5 | 0.8508 | 0.00694 | -0.0346 | 122.5937
6 | 0.9084 | 0.00737 | -0.0345 | 123.2564
6.5 | 0.9665 | 0.00771 | -0.0345 | 125.3567
7 | 1.0243 | 0.00807 | -0.0344 | 126.9269
7.5 | 1.0816 | 0.00845 | -0.0342 | 128
8 | 1.1384 | 0.00884 | -0.0338 | 128.7783
8.5 | 1.1946 | 0.00926 | -0.0334 | 129.0065
9 | 1.2496 | 0.00974 | -0.0326 | 128.2957
9.5 | 1.304 | 0.0102 | -0.0317 | 127.8431
10 | 1.3566 | 0.01071 | -0.0305 | 126.6667
10.5 | 1.404 | 0.0112 | -0.0283 | 125.3571
11 | 1.4538 | 0.01185 | -0.0266 | 122.6835
11.5 | 1.4974 | 0.0127 | -0.024 | 117.9055
12 | 1.5342 | 0.01356 | -0.0202 | 113.1416
12.5 | 1.5483 | 0.01474 | -0.0133 | 105.0407
13 | 1.5706 | 0.01623 | -0.0086 | 96.7714
13.5 | 1.5932 | 0.01805 | -0.0048 | 88.2659
14 | 1.6098 | 0.02049 | -0.0011 | 78.5652
14.5 | 1.6311 | 0.02293 | 0.0017 | 71.1339
15 | 1.6461 | 0.02602 | 0.0043 | 63.2629
15.5 | 1.6602 | 0.02943 | 0.0064 | 56.4118
16 | 1.6692 | 0.03347 | 0.0081 | 49.8715
16.5 | 1.6778 | 0.03793 | 0.009 | 44.2341
17 | 1.6817 | 0.04313 | 0.0095 | 38.9914
17.5 | 1.6836 | 0.0489 | 0.0092 | 34.4294
18 | 1.6797 | 0.05569 | 0.0081 | 30.1616
18.5 | 1.6741 | 0.06304 | 0.0062 | 26.5562
19 | 1.6638 | 0.07142 | 0.0034 | 23.296
19.5 | 1.6423 | 0.08179 | -0.0009 | 20.0795
20 | 1.6204 | 0.09273 | -0.0062 | 17.4744

## 119. Re 12M Mach 0.50 (1)
BIGFOIL.COM POLAR EXPORT
NACA63-313 a=0.2
NACA63-313 a=0.2 |  |  |  | Cl Max: | 1.183 | at alpha= | 20 | deg
JavaFoil+Calcfoil stall+Eppler ext transition |  |  |  | L/D Max: | 110.766 | at alpha= | 4 | deg
Re: | 12000000 |  |  | Cd Min: | 0.00518 | at alpha= | -0.5 | deg
Mach: | 0.5 |  |  | Cl=0 at alpha= | -1.5942 | deg
|  |  |  | @ Cl=0.1, Cd= | 0.0055737
|  |  |  | @ Cl=0.4, Cd= | 0.0056048
|  |  |  | @ Cl=0.6, Cd= | 0.00612
alpha (deg) | Cl | Cd | Cm | Cl/Cd
-20 | -1.018 | 0.15353 | -0.007 | -6.627
-19.5 | -0.988 | 0.14863 | -0.007 | -6.65
-19 | -0.96 | 0.14446 | -0.007 | -6.649
-18.5 | -0.932 | 0.14112 | -0.007 | -6.606
-18 | -0.911 | 0.1282 | -0.008 | -7.105
-17.5 | -0.883 | 0.12206 | -0.008 | -7.233
-17 | -0.852 | 0.1194 | -0.008 | -7.139
-16.5 | -0.823 | 0.11578 | -0.008 | -7.112
-16 | -0.797 | 0.10861 | -0.008 | -7.336
-15.5 | -0.771 | 0.10899 | -0.008 | -7.072
-15 | -0.743 | 0.10506 | -0.008 | -7.071
-14.5 | -0.715 | 0.09787 | -0.009 | -7.308
-14 | -0.69 | 0.08978 | -0.009 | -7.686
-13.5 | -0.667 | 0.08023 | -0.01 | -8.313
-13 | -0.63 | 0.0929 | -0.009 | -6.784
-12.5 | -0.603 | 0.08462 | -0.009 | -7.131
-12 | -0.578 | 0.07588 | -0.01 | -7.623
-11.5 | -0.557 | 0.06587 | -0.011 | -8.449
-11 | -0.6 | 0.02091 | -0.017 | -28.695
-10.5 | -0.589 | 0.01406 | -0.018 | -41.924
-10 | -0.464 | 0.06778 | -0.009 | -6.85
-9.5 | -0.438 | 0.06129 | -0.01 | -7.148
-9 | -0.413 | 0.05431 | -0.011 | -7.603
-8.5 | -0.455 | 0.01307 | -0.02 | -34.834
-8 | -0.354 | 0.05457 | -0.01 | -6.489
-7.5 | -0.328 | 0.0482 | -0.011 | -6.799
-7 | -0.56 | 0.00948 | -0.022 | -59.128
-6.5 | -0.576 | 0.00871 | -0.023 | -66.17
-6 | -0.549 | 0.00813 | -0.023 | -67.567
-5.5 | -0.504 | 0.00776 | -0.024 | -64.953
-5 | -0.45 | 0.00746 | -0.024 | -60.321
-4.5 | -0.39 | 0.0072 | -0.025 | -54.24
-4 | -0.327 | 0.00697 | -0.025 | -46.863
-3.5 | -0.261 | 0.00681 | -0.026 | -38.274
-3 | -0.193 | 0.00666 | -0.026 | -29.041
-2.5 | -0.125 | 0.00649 | -0.027 | -19.264
-2 | -0.056 | 0.00642 | -0.027 | -8.779
-1.5 | 0.013 | 0.00603 | -0.028 | 2.116
-1 | 0.082 | 0.00571 | -0.029 | 14.396
-0.5 | 0.152 | 0.00518 | -0.029 | 29.278
0 | 0.221 | 0.00519 | -0.03 | 42.484
0.5 | 0.29 | 0.0053 | -0.03 | 54.63
1 | 0.359 | 0.00548 | -0.031 | 65.54
1.5 | 0.428 | 0.00569 | -0.031 | 75.207
2 | 0.497 | 0.00586 | -0.032 | 84.805
2.5 | 0.566 | 0.00601 | -0.033 | 94.067
3 | 0.634 | 0.00623 | -0.033 | 101.778
3.5 | 0.702 | 0.00651 | -0.034 | 107.94
4 | 0.77 | 0.00695 | -0.034 | 110.766
4.5 | 0.835 | 0.00775 | -0.035 | 107.803
5 | 0.9 | 0.00851 | -0.035 | 105.714
5.5 | 0.955 | 0.00955 | -0.036 | 100.016
6 | 1.007 | 0.01025 | -0.036 | 98.299
6.5 | 1.055 | 0.01092 | -0.037 | 96.552
7 | 1.094 | 0.01171 | -0.037 | 93.408
7.5 | 1.121 | 0.01272 | -0.038 | 88.153
8 | 1.124 | 0.01393 | -0.038 | 80.694
8.5 | 1.065 | 0.01554 | -0.038 | 68.541
9 | 0.682 | 0.02093 | -0.038 | 32.584
9.5 | 0.72 | 0.02011 | -0.039 | 35.782
10 | 0.639 | 0.06571 | -0.023 | 9.723
10.5 | 0.78 | 0.02226 | -0.04 | 35.022
11 | 0.802 | 0.02619 | -0.04 | 30.629
11.5 | 0.717 | 0.08147 | -0.023 | 8.802
12 | 0.861 | 0.02883 | -0.041 | 29.868
12.5 | 0.87 | 0.03837 | -0.04 | 22.685
13 | 0.881 | 0.04878 | -0.039 | 18.07
13.5 | 0.93 | 0.04058 | -0.041 | 22.919
14 | 0.925 | 0.05926 | -0.038 | 15.608
14.5 | 0.946 | 0.06711 | -0.038 | 14.099
15 | 0.989 | 0.05856 | -0.04 | 16.882
15.5 | 1.028 | 0.05705 | -0.041 | 18.011
16 | 1.048 | 0.06466 | -0.041 | 16.215
16.5 | 0.991 | 0.12316 | -0.03 | 8.043
17 | 1.027 | 0.12208 | -0.033 | 8.41
17.5 | 1.059 | 0.12484 | -0.034 | 8.483
18 | 1.087 | 0.13104 | -0.035 | 8.293
18.5 | 1.096 | 0.15511 | -0.032 | 7.066
19 | 1.126 | 0.15809 | -0.033 | 7.125
19.5 | 1.157 | 0.16098 | -0.035 | 7.189
20 | 1.183 | 0.17043 | -0.035 | 6.942

## 120. Re 12M Mach 0.50 (2)
BIGFOIL.COM POLAR EXPORT
NACA63-313 a=0.2
NACA63-313 a=0.2 |  |  |  | Cl Max: | 1.401 | at alpha= | 9.5 | deg
XFOIL ncrit=9 |  |  |  | L/D Max: | 139.828 | at alpha= | 3 | deg
Re: | 12000000 |  |  | Cd Min: | 0.26371 | at alpha= | -20 | deg
Mach: | 0.5 |  |  | Cl=0 at alpha= | -1.6602 | deg
|  |  |  | @ Cl=0.1, Cd= | 0.0050931
|  |  |  | @ Cl=0.4, Cd= | 0.0040223
|  |  |  | @ Cl=0.6, Cd= | 0.0044657
alpha (deg) | Cl | Cd | Cm | Cl/Cd
-20 | -0.8188 | 0.26371 | 0.0812 | -3.1049
-19.5 | -0.7975 | 0.25476 | 0.0757 | -3.1304
-19 | -0.7782 | 0.2445 | 0.0698 | -3.1828
-17.5 | -0.7237 | 0.21639 | 0.0537 | -3.3444
-17 | -0.7056 | 0.2072 | 0.0482 | -3.4054
-16.5 | -0.688 | 0.19762 | 0.0424 | -3.4814
-16 | -0.6691 | 0.18872 | 0.037 | -3.5455
-15.5 | -0.6528 | 0.17914 | 0.0312 | -3.6441
-15 | -0.6339 | 0.17061 | 0.026 | -3.7155
-14.5 | -0.6183 | 0.16137 | 0.0204 | -3.8316
-14 | -0.6056 | 0.15151 | 0.0145 | -3.9971
-13.5 | -0.606 | 0.1389 | 0.0069 | -4.3629
-13 | -0.5889 | 0.13075 | 0.0019 | -4.504
-12.5 | -0.5865 | 0.11975 | -0.0049 | -4.8977
-12 | -0.5918 | 0.10791 | -0.0125 | -5.4842
-11.5 | -0.6012 | 0.09605 | -0.0205 | -6.2592
-11 | -0.6235 | 0.08276 | -0.0299 | -7.5338
-10.5 | -0.6348 | 0.07153 | -0.0378 | -8.8746
-10 | -0.6548 | 0.05647 | -0.0503 | -11.5955
-9.5 | -0.6854 | 0.04485 | -0.0595 | -15.2821
-9 | -0.7202 | 0.03655 | -0.0627 | -19.7045
-8.5 | -0.7625 | 0.0309 | -0.0575 | -24.6764
-8 | -0.794 | 0.02303 | -0.0518 | -34.4768
-7.5 | -0.7932 | 0.01552 | -0.0463 | -51.1082
-7 | -0.7609 | 0.01011 | -0.041 | -75.2621
-6.5 | -0.6965 | 0.0083 | -0.0374 | -83.9157
-6 | -0.6239 | 0.00752 | -0.0351 | -82.9654
-5.5 | -0.5501 | 0.00705 | -0.0335 | -78.0284
-5 | -0.4769 | 0.00667 | -0.0323 | -71.4993
-4.5 | -0.4041 | 0.00641 | -0.0316 | -63.0421
-4 | -0.3318 | 0.00617 | -0.0312 | -53.7763
-3.5 | -0.2601 | 0.00597 | -0.031 | -43.5678
-3 | -0.1888 | 0.0058 | -0.031 | -32.5517
-2.5 | -0.118 | 0.00566 | -0.0312 | -20.8481
-2 | -0.0475 | 0.00552 | -0.0315 | -8.6051
-1.5 | 0.0224 | 0.00534 | -0.0319 | 4.1948
-1 | 0.0919 | 0.00512 | -0.0324 | 17.9492
-0.5 | 0.1612 | 0.00489 | -0.0331 | 32.9652
0 | 0.2299 | 0.00445 | -0.0338 | 51.6629
0.5 | 0.2988 | 0.00408 | -0.0345 | 73.2353
1 | 0.369 | 0.00404 | -0.0352 | 91.3366
1.5 | 0.4391 | 0.004 | -0.0359 | 109.775
2 | 0.5091 | 0.00415 | -0.0365 | 122.6747
2.5 | 0.5788 | 0.00439 | -0.037 | 131.8451
3 | 0.6488 | 0.00464 | -0.0374 | 139.8276
3.5 | 0.7164 | 0.00517 | -0.0374 | 138.5687
4 | 0.7827 | 0.00583 | -0.0371 | 134.2539
4.5 | 0.848 | 0.00655 | -0.0365 | 129.4656
5 | 0.9135 | 0.00722 | -0.0356 | 126.5235
5.5 | 0.9784 | 0.0079 | -0.0343 | 123.8481
6 | 1.0458 | 0.00838 | -0.033 | 124.7971
6.5 | 1.1131 | 0.00888 | -0.0313 | 125.3491
7 | 1.1793 | 0.00942 | -0.0291 | 125.1911
7.5 | 1.2432 | 0.01006 | -0.0262 | 123.5785
8 | 1.3051 | 0.01073 | -0.0227 | 121.6309
8.5 | 1.3595 | 0.01158 | -0.0178 | 117.4007
9 | 1.3856 | 0.01267 | -0.0089 | 109.3607
9.5 | 1.401 | 0.01468 | -0.0003 | 95.436

## 121. Re 14M Mach 0.00 (1)
BIGFOIL.COM POLAR EXPORT
NACA63-313 a=0.2
NACA63-313 a=0.2 |  |  |  | Cl Max: | 1.279 | at alpha= | 12 | deg
JavaFoil+Calcfoil stall+Eppler ext transition |  |  |  | L/D Max: | 121.396 | at alpha= | 8 | deg
Re: | 14000000 |  |  | Cd Min: | 0.00505 | at alpha= | -0.5 | deg
Mach: | 0 |  |  | Cl=0 at alpha= | -1.5917 | deg
|  |  |  | @ Cl=0.1, Cd= | 0.0053032
|  |  |  | @ Cl=0.4, Cd= | 0.0054432
|  |  |  | @ Cl=0.6, Cd= | 0.0058725
alpha (deg) | Cl | Cd | Cm | Cl/Cd
-17 | -0.66 | 0.12808 | -0.006 | -5.155
-16.5 | -0.682 | 0.11971 | -0.006 | -5.694
-16 | -0.708 | 0.10369 | -0.007 | -6.825
-15.5 | -0.733 | 0.09054 | -0.008 | -8.098
-15 | -0.749 | 0.08726 | -0.008 | -8.581
-14.5 | -0.768 | 0.07876 | -0.009 | -9.753
-14 | -0.818 | 0.04965 | -0.011 | -16.481
-13.5 | -0.862 | 0.0311 | -0.012 | -27.711
-13 | -0.907 | 0.01781 | -0.013 | -50.922
-12.5 | -0.925 | 0.01395 | -0.014 | -66.281
-12 | -0.935 | 0.01173 | -0.015 | -79.754
-11.5 | -0.93 | 0.01047 | -0.015 | -88.86
-11 | -0.914 | 0.01005 | -0.016 | -90.927
-10.5 | -0.888 | 0.00952 | -0.016 | -93.36
-10 | -0.859 | 0.0092 | -0.016 | -93.357
-9.5 | -0.826 | 0.00879 | -0.017 | -93.989
-9 | -0.79 | 0.00842 | -0.017 | -93.761
-8.5 | -0.75 | 0.0082 | -0.018 | -91.406
-8 | -0.707 | 0.0079 | -0.018 | -89.497
-7.5 | -0.661 | 0.00764 | -0.019 | -86.594
-7 | -0.613 | 0.00736 | -0.019 | -83.303
-6.5 | -0.563 | 0.0072 | -0.02 | -78.214
-6 | -0.51 | 0.007 | -0.02 | -72.86
-5.5 | -0.456 | 0.00684 | -0.02 | -66.711
-5 | -0.401 | 0.00668 | -0.021 | -59.963
-4.5 | -0.344 | 0.00654 | -0.021 | -52.542
-4 | -0.286 | 0.00644 | -0.022 | -44.441
-3.5 | -0.227 | 0.00631 | -0.022 | -36.022
-3 | -0.168 | 0.00621 | -0.023 | -27.061
-2.5 | -0.109 | 0.00615 | -0.023 | -17.679
-2 | -0.049 | 0.00608 | -0.024 | -8.039
-1.5 | 0.011 | 0.00572 | -0.024 | 1.931
-1 | 0.071 | 0.00554 | -0.025 | 12.852
-0.5 | 0.131 | 0.00505 | -0.025 | 25.986
0 | 0.191 | 0.00507 | -0.026 | 37.691
0.5 | 0.251 | 0.00515 | -0.026 | 48.759
1 | 0.311 | 0.00528 | -0.027 | 58.914
1.5 | 0.371 | 0.00539 | -0.027 | 68.833
2 | 0.431 | 0.0055 | -0.028 | 78.297
2.5 | 0.49 | 0.00558 | -0.028 | 87.866
3 | 0.55 | 0.00572 | -0.029 | 96.098
3.5 | 0.609 | 0.0059 | -0.029 | 103.32
4 | 0.668 | 0.00624 | -0.03 | 107.046
4.5 | 0.726 | 0.00666 | -0.03 | 109.048
5 | 0.784 | 0.00708 | -0.031 | 110.767
5.5 | 0.841 | 0.00747 | -0.031 | 112.563
6 | 0.896 | 0.00811 | -0.032 | 110.408
6.5 | 0.949 | 0.00855 | -0.032 | 111.013
7 | 1.002 | 0.00889 | -0.033 | 112.616
7.5 | 1.051 | 0.00898 | -0.033 | 116.975
8 | 1.097 | 0.00904 | -0.034 | 121.396
8.5 | 1.137 | 0.01 | -0.034 | 113.665
9 | 1.173 | 0.01045 | -0.035 | 112.187
9.5 | 1.204 | 0.01106 | -0.035 | 108.884
10 | 1.23 | 0.01166 | -0.035 | 105.528
10.5 | 1.252 | 0.01239 | -0.036 | 101.073
11 | 1.27 | 0.01305 | -0.036 | 97.272
11.5 | 1.278 | 0.01409 | -0.036 | 90.689
12 | 1.279 | 0.01515 | -0.037 | 84.39
12.5 | 1.272 | 0.01632 | -0.037 | 77.952
13 | 1.261 | 0.01757 | -0.037 | 71.769
13.5 | 1.243 | 0.01919 | -0.038 | 64.75
14 | 1.22 | 0.02107 | -0.038 | 57.871
14.5 | 1.191 | 0.0234 | -0.038 | 50.871
15 | 1.161 | 0.02491 | -0.038 | 46.615
15.5 | 1.123 | 0.02859 | -0.039 | 39.283
16 | 1.086 | 0.03121 | -0.039 | 34.804
16.5 | 1.045 | 0.03512 | -0.039 | 29.751
17 | 0.992 | 0.04501 | -0.038 | 22.031

## 122. Re 14M Mach 0.00 (2)
BIGFOIL.COM POLAR EXPORT
NACA63-313 a=0.2
NACA63-313 a=0.2 |  |  |  | Cl Max: | 1.782 | at alpha= | 20 | deg
XFOIL ncrit=9 |  |  |  | L/D Max: | 133.929 | at alpha= | 9 | deg
Re: | 14000000 |  |  | Cd Min: | 0.0511 | at alpha= | 20 | deg
Mach: | 0 |  |  | Cl=0 at alpha= | -1.6312 | deg
|  |  |  | @ Cl=0.1, Cd= | 0.0047884
|  |  |  | @ Cl=0.4, Cd= | 0.004063
|  |  |  | @ Cl=0.6, Cd= | 0.0050494
alpha (deg) | Cl | Cd | Cm | Cl/Cd
-20 | -1.7359 | 0.02783 | -0.0506 | -62.3751
-19.5 | -1.7388 | 0.02413 | -0.0482 | -72.0597
-19 | -1.7296 | 0.02171 | -0.0453 | -79.6684
-18.5 | -1.7162 | 0.01992 | -0.0418 | -86.1546
-18 | -1.7051 | 0.01849 | -0.0367 | -92.2174
-16.5 | -1.6178 | 0.01543 | -0.0266 | -104.8477
-16 | -1.5746 | 0.01469 | -0.0253 | -107.1886
-15.5 | -1.5292 | 0.01401 | -0.0242 | -109.1506
-15 | -1.482 | 0.01336 | -0.0233 | -110.9281
-14.5 | -1.4334 | 0.01276 | -0.0226 | -112.3354
-14 | -1.3837 | 0.0122 | -0.022 | -113.418
-13.5 | -1.333 | 0.01167 | -0.0215 | -114.2245
-13 | -1.2821 | 0.01108 | -0.021 | -115.713
-12.5 | -1.2306 | 0.01051 | -0.0207 | -117.0885
-12 | -1.1781 | 0.00999 | -0.0204 | -117.9279
-11.5 | -1.1247 | 0.00955 | -0.0203 | -117.7696
-11 | -1.0705 | 0.00916 | -0.0202 | -116.8668
-10.5 | -1.0156 | 0.00881 | -0.0202 | -115.2781
-10 | -0.9604 | 0.00849 | -0.0203 | -113.1213
-9 | -0.8491 | 0.00784 | -0.0206 | -108.3036
-8.5 | -0.7931 | 0.00751 | -0.0207 | -105.6059
-8 | -0.7368 | 0.00721 | -0.0209 | -102.1914
-7.5 | -0.68 | 0.00696 | -0.0212 | -97.7011
-7 | -0.6229 | 0.00676 | -0.0215 | -92.145
-6.5 | -0.5656 | 0.00653 | -0.0219 | -86.6156
-6 | -0.5082 | 0.00631 | -0.0222 | -80.5388
-5.5 | -0.4505 | 0.00614 | -0.0227 | -73.3713
-5 | -0.3926 | 0.00598 | -0.0231 | -65.6522
-4.5 | -0.3346 | 0.0058 | -0.0236 | -57.6897
-4 | -0.2764 | 0.00568 | -0.024 | -48.662
-3.5 | -0.2182 | 0.00555 | -0.0245 | -39.3153
-3 | -0.1598 | 0.00545 | -0.0251 | -29.3211
-2.5 | -0.1014 | 0.00534 | -0.0256 | -18.9888
-2 | -0.043 | 0.00521 | -0.0262 | -8.2534
-1.5 | 0.0153 | 0.00503 | -0.0267 | 3.0417
-1 | 0.0737 | 0.00489 | -0.0273 | 15.0716
0 | 0.1902 | 0.00444 | -0.0286 | 42.8378
0.5 | 0.2477 | 0.00399 | -0.0293 | 62.0802
1 | 0.3062 | 0.00399 | -0.0299 | 76.7419
1.5 | 0.3645 | 0.00402 | -0.0306 | 90.6716
2 | 0.4223 | 0.00409 | -0.0312 | 103.2518
2.5 | 0.4803 | 0.00422 | -0.0318 | 113.8152
3 | 0.5379 | 0.00448 | -0.0324 | 120.067
3.5 | 0.5938 | 0.00501 | -0.0329 | 118.523
4 | 0.6504 | 0.00537 | -0.0333 | 121.1173
4.5 | 0.7064 | 0.00579 | -0.0337 | 122.0035
5 | 0.7622 | 0.00619 | -0.034 | 123.1341
5.5 | 0.8176 | 0.00661 | -0.0343 | 123.6914
6 | 0.8729 | 0.00699 | -0.0346 | 124.8784
6.5 | 0.9284 | 0.0073 | -0.0348 | 127.1781
7 | 0.9836 | 0.00761 | -0.0351 | 129.251
7.5 | 1.0387 | 0.0079 | -0.0353 | 131.481
8 | 1.093 | 0.00824 | -0.0355 | 132.6456
8.5 | 1.1466 | 0.00862 | -0.0355 | 133.0162
9 | 1.2 | 0.00896 | -0.0355 | 133.9286
9.5 | 1.2521 | 0.00937 | -0.0354 | 133.6286
10 | 1.3039 | 0.00974 | -0.0352 | 133.8706
10.5 | 1.354 | 0.01017 | -0.0348 | 133.1367
11.5 | 1.4491 | 0.01106 | -0.033 | 131.0217
12 | 1.4955 | 0.01167 | -0.0321 | 128.1491
12.5 | 1.5388 | 0.01237 | -0.0308 | 124.3977
13 | 1.5805 | 0.01304 | -0.0293 | 121.204
13.5 | 1.6167 | 0.01385 | -0.0269 | 116.7292
14 | 1.6302 | 0.01481 | -0.0206 | 110.0743
14.5 | 1.6505 | 0.01598 | -0.0165 | 103.2854
15 | 1.6717 | 0.0174 | -0.0131 | 96.0747
15.5 | 1.6902 | 0.01921 | -0.0101 | 87.9854
16 | 1.704 | 0.02154 | -0.0071 | 79.1086
16.5 | 1.7226 | 0.02377 | -0.0051 | 72.4695
17 | 1.7366 | 0.02651 | -0.0032 | 65.5074
17.5 | 1.7505 | 0.02943 | -0.0018 | 59.4801
18 | 1.7632 | 0.03263 | -0.0007 | 54.0362
18.5 | 1.7728 | 0.03633 | 0 | 48.7971
19 | 1.7806 | 0.04048 | 0.0002 | 43.9872
19.5 | 1.7812 | 0.04564 | 0 | 39.0272
20 | 1.782 | 0.0511 | -0.0008 | 34.8728

## 123. Re 14M Mach 0.10 (1)
BIGFOIL.COM POLAR EXPORT
NACA63-313 a=0.2
NACA63-313 a=0.2 |  |  |  | Cl Max: | 1.273 | at alpha= | 11.5 | deg
JavaFoil+Calcfoil stall+Eppler ext transition |  |  |  | L/D Max: | 120.451 | at alpha= | 8 | deg
Re: | 14000000 |  |  | Cd Min: | 0.00505 | at alpha= | -0.5 | deg
Mach: | 0.1 |  |  | Cl=0 at alpha= | -1.5917 | deg
|  |  |  | @ Cl=0.1, Cd= | 0.0053113
|  |  |  | @ Cl=0.4, Cd= | 0.0054395
|  |  |  | @ Cl=0.6, Cd= | 0.0058695
alpha (deg) | Cl | Cd | Cm | Cl/Cd
-17 | -0.616 | 0.13051 | -0.006 | -4.723
-16.5 | -0.641 | 0.12358 | -0.006 | -5.188
-16 | -0.668 | 0.10952 | -0.007 | -6.097
-15.5 | -0.697 | 0.09433 | -0.008 | -7.391
-15 | -0.72 | 0.08779 | -0.008 | -8.196
-14.5 | -0.737 | 0.08431 | -0.008 | -8.741
-14 | -0.763 | 0.0715 | -0.009 | -10.668
-13.5 | -0.792 | 0.05689 | -0.01 | -13.916
-13 | -0.874 | 0.02223 | -0.013 | -39.303
-12.5 | -0.903 | 0.01556 | -0.014 | -58.003
-12 | -0.922 | 0.01219 | -0.015 | -75.582
-11.5 | -0.918 | 0.01096 | -0.015 | -83.786
-11 | -0.908 | 0.01024 | -0.016 | -88.661
-10.5 | -0.884 | 0.00973 | -0.016 | -90.913
-10 | -0.857 | 0.00931 | -0.017 | -92.054
-9.5 | -0.825 | 0.00888 | -0.017 | -92.856
-9 | -0.789 | 0.00846 | -0.017 | -93.342
-8.5 | -0.751 | 0.00824 | -0.018 | -91.115
-8 | -0.708 | 0.00797 | -0.018 | -88.853
-7.5 | -0.663 | 0.00766 | -0.019 | -86.548
-7 | -0.615 | 0.00739 | -0.019 | -83.267
-6.5 | -0.565 | 0.0072 | -0.02 | -78.465
-6 | -0.512 | 0.00702 | -0.02 | -73.007
-5.5 | -0.458 | 0.00685 | -0.021 | -66.88
-5 | -0.402 | 0.00669 | -0.021 | -60.156
-4.5 | -0.345 | 0.00655 | -0.021 | -52.728
-4 | -0.287 | 0.00644 | -0.022 | -44.618
-3.5 | -0.228 | 0.00631 | -0.022 | -36.179
-3 | -0.169 | 0.00622 | -0.023 | -27.184
-2.5 | -0.109 | 0.00615 | -0.023 | -17.763
-2 | -0.049 | 0.00608 | -0.024 | -8.077
-1.5 | 0.011 | 0.00574 | -0.024 | 1.934
-1 | 0.072 | 0.00554 | -0.025 | 12.912
-0.5 | 0.132 | 0.00505 | -0.025 | 26.118
0 | 0.192 | 0.0051 | -0.026 | 37.646
0.5 | 0.252 | 0.00515 | -0.026 | 49.009
1 | 0.313 | 0.00528 | -0.027 | 59.226
1.5 | 0.373 | 0.00539 | -0.027 | 69.215
2 | 0.433 | 0.0055 | -0.028 | 78.752
2.5 | 0.493 | 0.00561 | -0.028 | 87.894
3 | 0.553 | 0.00575 | -0.029 | 96.151
3.5 | 0.612 | 0.0059 | -0.029 | 103.861
4 | 0.672 | 0.00625 | -0.03 | 107.524
4.5 | 0.73 | 0.00671 | -0.03 | 108.761
5 | 0.788 | 0.00714 | -0.031 | 110.317
5.5 | 0.845 | 0.00747 | -0.031 | 112.993
6 | 0.9 | 0.00821 | -0.032 | 109.625
6.5 | 0.954 | 0.00857 | -0.032 | 111.31
7 | 1.006 | 0.00899 | -0.033 | 111.9
7.5 | 1.055 | 0.00906 | -0.033 | 116.451
8 | 1.1 | 0.00914 | -0.034 | 120.451
8.5 | 1.14 | 0.0101 | -0.034 | 112.909
9 | 1.175 | 0.01056 | -0.035 | 111.266
9.5 | 1.205 | 0.01119 | -0.035 | 107.696
10 | 1.23 | 0.01183 | -0.035 | 104.011
10.5 | 1.251 | 0.01257 | -0.036 | 99.467
11 | 1.266 | 0.01326 | -0.036 | 95.463
11.5 | 1.273 | 0.0143 | -0.037 | 88.975
12 | 1.269 | 0.01556 | -0.037 | 81.588
12.5 | 1.259 | 0.01686 | -0.037 | 74.69
13 | 1.244 | 0.01824 | -0.037 | 68.188
13.5 | 1.222 | 0.01976 | -0.038 | 61.818
14 | 1.194 | 0.02179 | -0.038 | 54.772
14.5 | 1.159 | 0.02437 | -0.038 | 47.564
15 | 1.122 | 0.02704 | -0.038 | 41.497
15.5 | 1.079 | 0.03072 | -0.038 | 35.134
16 | 1.037 | 0.03379 | -0.039 | 30.683
16.5 | 0.981 | 0.04309 | -0.038 | 22.761

## 124. Re 14M Mach 0.10 (2)
BIGFOIL.COM POLAR EXPORT
NACA63-313 a=0.2
NACA63-313 a=0.2 |  |  |  | Cl Max: | 1.7705 | at alpha= | 19 | deg
XFOIL ncrit=9 |  |  |  | L/D Max: | 133.639 | at alpha= | 9 | deg
Re: | 14000000 |  |  | Cd Min: | 0.05644 | at alpha= | 20 | deg
Mach: | 0.1 |  |  | Cl=0 at alpha= | -1.632 | deg
|  |  |  | @ Cl=0.1, Cd= | 0.0048077
|  |  |  | @ Cl=0.4, Cd= | 0.0040556
|  |  |  | @ Cl=0.6, Cd= | 0.005026
alpha (deg) | Cl | Cd | Cm | Cl/Cd
-20 | -1.693 | 0.03399 | -0.055 | -49.8088
-19.5 | -1.6968 | 0.02936 | -0.0544 | -57.7929
-19 | -1.7131 | 0.0245 | -0.0519 | -69.9224
-18.5 | -1.7063 | 0.02184 | -0.0487 | -78.1273
-18 | -1.6939 | 0.01993 | -0.0447 | -84.9925
-16.5 | -1.6295 | 0.01627 | -0.031 | -100.1537
-16 | -1.589 | 0.01531 | -0.0289 | -103.7884
-15.5 | -1.544 | 0.01452 | -0.0274 | -106.3361
-15 | -1.4968 | 0.0138 | -0.0262 | -108.4638
-14.5 | -1.4478 | 0.01314 | -0.0252 | -110.1826
-14 | -1.3975 | 0.01253 | -0.0243 | -111.5323
-13.5 | -1.3462 | 0.01195 | -0.0236 | -112.6527
-13 | -1.2942 | 0.01139 | -0.023 | -113.626
-12.5 | -1.242 | 0.01077 | -0.0224 | -115.3203
-12 | -1.1889 | 0.01021 | -0.0219 | -116.4447
-11.5 | -1.135 | 0.00971 | -0.0216 | -116.8898
-11 | -1.0801 | 0.00928 | -0.0214 | -116.3901
-10.5 | -1.0246 | 0.00891 | -0.0213 | -114.9944
-10 | -0.9686 | 0.00858 | -0.0212 | -112.8904
-9.5 | -0.9124 | 0.00826 | -0.0212 | -110.46
-9 | -0.8559 | 0.00792 | -0.0213 | -108.0682
-8.5 | -0.7993 | 0.00758 | -0.0213 | -105.4485
-8 | -0.7425 | 0.00726 | -0.0215 | -102.2727
-7.5 | -0.6852 | 0.007 | -0.0217 | -97.8857
-7 | -0.6275 | 0.00678 | -0.0219 | -92.5516
-6.5 | -0.5696 | 0.00657 | -0.0222 | -86.6971
-6 | -0.5117 | 0.00633 | -0.0226 | -80.8373
-5.5 | -0.4536 | 0.00615 | -0.0229 | -73.7561
-5 | -0.3952 | 0.006 | -0.0234 | -65.8667
-4.5 | -0.3368 | 0.00581 | -0.0238 | -57.969
-4 | -0.2781 | 0.00569 | -0.0242 | -48.8752
-3.5 | -0.2195 | 0.00556 | -0.0247 | -39.4784
-3 | -0.1607 | 0.00545 | -0.0252 | -29.4862
-2.5 | -0.1019 | 0.00535 | -0.0258 | -19.0467
-2 | -0.0432 | 0.00522 | -0.0263 | -8.2759
-1.5 | 0.0155 | 0.00504 | -0.0269 | 3.0754
-1 | 0.0742 | 0.0049 | -0.0275 | 15.1429
-0.5 | 0.1329 | 0.00469 | -0.0281 | 28.3369
0 | 0.1914 | 0.00444 | -0.0287 | 43.1081
0.5 | 0.2493 | 0.00399 | -0.0295 | 62.4812
1 | 0.3082 | 0.00399 | -0.0301 | 77.2431
1.5 | 0.3668 | 0.00401 | -0.0308 | 91.4713
2 | 0.425 | 0.00409 | -0.0314 | 103.912
2.5 | 0.4834 | 0.00423 | -0.032 | 114.279
3 | 0.5414 | 0.00448 | -0.0326 | 120.8482
3.5 | 0.5976 | 0.00501 | -0.033 | 119.2814
4 | 0.6545 | 0.00539 | -0.0334 | 121.4286
4.5 | 0.7108 | 0.00582 | -0.0338 | 122.1306
5 | 0.7671 | 0.00621 | -0.0341 | 123.5266
5.5 | 0.8227 | 0.00665 | -0.0344 | 123.7143
6 | 0.8785 | 0.00703 | -0.0346 | 124.9644
6.5 | 0.9345 | 0.00734 | -0.0348 | 127.3161
7 | 0.9901 | 0.00765 | -0.035 | 129.4248
7.5 | 1.0455 | 0.00796 | -0.0352 | 131.3442
8 | 1.1003 | 0.0083 | -0.0353 | 132.5663
8.5 | 1.1544 | 0.00868 | -0.0353 | 132.9954
9 | 1.2081 | 0.00904 | -0.0352 | 133.6394
9.5 | 1.2606 | 0.00946 | -0.035 | 133.2558
10 | 1.3129 | 0.00984 | -0.0347 | 133.4248
10.5 | 1.363 | 0.01031 | -0.0341 | 132.2017
11 | 1.41 | 0.01068 | -0.0328 | 132.0225
11.5 | 1.4587 | 0.01123 | -0.032 | 129.8931
12 | 1.5041 | 0.01191 | -0.0308 | 126.2888
12.5 | 1.5477 | 0.01259 | -0.0293 | 122.9309
13 | 1.5876 | 0.01335 | -0.0272 | 118.9213
13.5 | 1.6118 | 0.01423 | -0.0225 | 113.2677
14 | 1.6287 | 0.01532 | -0.0171 | 106.312
14.5 | 1.6503 | 0.01665 | -0.0134 | 99.1171
15 | 1.6695 | 0.01837 | -0.01 | 90.8819
15.5 | 1.6861 | 0.02049 | -0.007 | 82.2889
16 | 1.7024 | 0.02287 | -0.0044 | 74.4381
16.5 | 1.7208 | 0.0253 | -0.0025 | 68.0158
17 | 1.7345 | 0.02825 | -0.0008 | 61.3982
17.5 | 1.7468 | 0.0315 | 0.0006 | 55.454
18 | 1.7559 | 0.03527 | 0.0015 | 49.7845
18.5 | 1.7647 | 0.03933 | 0.0019 | 44.8691
19 | 1.7705 | 0.04398 | 0.0019 | 40.2569
19.5 | 1.7637 | 0.05029 | 0.0012 | 35.0706
20 | 1.7617 | 0.05644 | -0.0001 | 31.2137

## 125. Re 14M Mach 0.25 (1)
BIGFOIL.COM POLAR EXPORT
NACA63-313 a=0.2
NACA63-313 a=0.2 |  |  |  | Cl Max: | 1.232 | at alpha= | 10.5 | deg
JavaFoil+Calcfoil stall+Eppler ext transition |  |  |  | L/D Max: | 117.236 | at alpha= | 7.5 | deg
Re: | 14000000 |  |  | Cd Min: | 0.00507 | at alpha= | -0.5 | deg
Mach: | 0.25 |  |  | Cl=0 at alpha= | -1.5902 | deg
|  |  |  | @ Cl=0.1, Cd= | 0.0053603
|  |  |  | @ Cl=0.4, Cd= | 0.0054711
|  |  |  | @ Cl=0.6, Cd= | 0.0058997
alpha (deg) | Cl | Cd | Cm | Cl/Cd
-15.5 | -0.386 | 0.12816 | -0.006 | -3.015
-15 | -0.446 | 0.11819 | -0.006 | -3.774
-14.5 | -0.501 | 0.10893 | -0.006 | -4.598
-14 | -0.552 | 0.09489 | -0.007 | -5.819
-13.5 | -0.597 | 0.08822 | -0.008 | -6.773
-13 | -0.637 | 0.08114 | -0.008 | -7.854
-12.5 | -0.673 | 0.07172 | -0.009 | -9.391
-12 | -0.71 | 0.05886 | -0.011 | -12.058
-11.5 | -0.806 | 0.01852 | -0.015 | -43.542
-11 | -0.83 | 0.01307 | -0.016 | -63.508
-10.5 | -0.843 | 0.01028 | -0.016 | -82.071
-10 | -0.832 | 0.00996 | -0.017 | -83.508
-9.5 | -0.81 | 0.00944 | -0.017 | -85.813
-9 | -0.783 | 0.00896 | -0.018 | -87.376
-8.5 | -0.75 | 0.00861 | -0.018 | -87.087
-8 | -0.713 | 0.00825 | -0.019 | -86.347
-7.5 | -0.67 | 0.00793 | -0.019 | -84.591
-7 | -0.625 | 0.00764 | -0.02 | -81.725
-6.5 | -0.575 | 0.00737 | -0.02 | -78.096
-6 | -0.523 | 0.00725 | -0.021 | -72.114
-5.5 | -0.469 | 0.00697 | -0.021 | -67.21
-5 | -0.412 | 0.00679 | -0.022 | -60.669
-4.5 | -0.354 | 0.00664 | -0.022 | -53.384
-4 | -0.295 | 0.00651 | -0.023 | -45.32
-3.5 | -0.234 | 0.0064 | -0.023 | -36.631
-3 | -0.174 | 0.00626 | -0.024 | -27.732
-2.5 | -0.112 | 0.00619 | -0.024 | -18.135
-2 | -0.05 | 0.00609 | -0.025 | -8.285
-1.5 | 0.011 | 0.00579 | -0.025 | 1.972
-1 | 0.074 | 0.00557 | -0.026 | 13.203
-0.5 | 0.136 | 0.00507 | -0.026 | 26.754
0 | 0.197 | 0.00509 | -0.027 | 38.752
0.5 | 0.259 | 0.00521 | -0.027 | 49.798
1 | 0.321 | 0.00531 | -0.028 | 60.538
1.5 | 0.383 | 0.00543 | -0.028 | 70.573
2 | 0.445 | 0.00558 | -0.029 | 79.744
2.5 | 0.506 | 0.00566 | -0.029 | 89.44
3 | 0.568 | 0.0058 | -0.03 | 97.849
3.5 | 0.629 | 0.00599 | -0.03 | 105.041
4 | 0.69 | 0.00639 | -0.031 | 107.953
4.5 | 0.75 | 0.00684 | -0.031 | 109.673
5 | 0.809 | 0.00731 | -0.032 | 110.711
5.5 | 0.867 | 0.0081 | -0.032 | 107.028
6 | 0.923 | 0.00854 | -0.033 | 108.106
6.5 | 0.977 | 0.00893 | -0.033 | 109.485
7 | 1.028 | 0.00906 | -0.034 | 113.448
7.5 | 1.076 | 0.00918 | -0.034 | 117.236
8 | 1.118 | 0.01014 | -0.035 | 110.255
8.5 | 1.153 | 0.01067 | -0.035 | 108.049
9 | 1.183 | 0.01133 | -0.035 | 104.417
9.5 | 1.206 | 0.01206 | -0.036 | 100.075
10 | 1.223 | 0.01276 | -0.036 | 95.873
10.5 | 1.232 | 0.01383 | -0.037 | 89.054
11 | 1.231 | 0.01502 | -0.037 | 81.975
11.5 | 1.219 | 0.01625 | -0.037 | 75.052
12 | 1.191 | 0.01785 | -0.038 | 66.732
12.5 | 1.152 | 0.01981 | -0.038 | 58.149
13 | 1.102 | 0.02173 | -0.038 | 50.726
13.5 | 1.039 | 0.02526 | -0.038 | 41.114
14 | 0.965 | 0.02998 | -0.038 | 32.176
14.5 | 0.871 | 0.04125 | -0.037 | 21.102
15 | 0.776 | 0.05402 | -0.036 | 14.359
15.5 | 0.637 | 0.1107 | -0.025 | 5.756

## 126. Re 14M Mach 0.25 (2)
BIGFOIL.COM POLAR EXPORT
NACA63-313 a=0.2
NACA63-313 a=0.2 |  |  |  | Cl Max: | 1.7059 | at alpha= | 17.5 | deg
XFOIL ncrit=9 |  |  |  | L/D Max: | 132.467 | at alpha= | 8.5 | deg
Re: | 14000000 |  |  | Cd Min: | 0.08869 | at alpha= | 20 | deg
Mach: | 0.25 |  |  | Cl=0 at alpha= | -1.6367 | deg
|  |  |  | @ Cl=0.1, Cd= | 0.0048515
|  |  |  | @ Cl=0.4, Cd= | 0.0040202
|  |  |  | @ Cl=0.6, Cd= | 0.0048688
alpha (deg) | Cl | Cd | Cm | Cl/Cd
-16 | -1.571 | 0.02227 | -0.0614 | -70.5433
-15.5 | -1.571 | 0.02004 | -0.0541 | -78.3932
-15 | -1.5598 | 0.01785 | -0.047 | -87.3838
-14.5 | -1.5191 | 0.01632 | -0.0431 | -93.0821
-14 | -1.4713 | 0.01508 | -0.04 | -97.5663
-13.5 | -1.4184 | 0.0141 | -0.0375 | -100.5957
-13 | -1.3632 | 0.01325 | -0.0353 | -102.883
-12.5 | -1.3068 | 0.01247 | -0.0333 | -104.7955
-12 | -1.2504 | 0.01162 | -0.0316 | -107.6076
-11.5 | -1.1933 | 0.01084 | -0.03 | -110.083
-11 | -1.1348 | 0.01018 | -0.0287 | -111.4735
-10.5 | -1.0755 | 0.00963 | -0.0277 | -111.6822
-10 | -1.0157 | 0.00914 | -0.0268 | -111.1269
-9.5 | -0.9555 | 0.00871 | -0.0261 | -109.7015
-9 | -0.8949 | 0.00836 | -0.0255 | -107.0455
-8.5 | -0.8346 | 0.00797 | -0.0251 | -104.7177
-8 | -0.7744 | 0.00757 | -0.0247 | -102.2985
-7.5 | -0.714 | 0.00723 | -0.0244 | -98.7552
-7 | -0.6533 | 0.00695 | -0.0243 | -94
-6.5 | -0.5924 | 0.00672 | -0.0243 | -88.1548
-6 | -0.5315 | 0.00648 | -0.0244 | -82.0216
-5.5 | -0.4708 | 0.00624 | -0.0245 | -75.4487
-5 | -0.4098 | 0.00608 | -0.0248 | -67.4013
-4.5 | -0.3488 | 0.0059 | -0.025 | -59.1186
-4 | -0.2879 | 0.00574 | -0.0254 | -50.1568
-3.5 | -0.2269 | 0.0056 | -0.0258 | -40.5179
-3 | -0.1659 | 0.00549 | -0.0262 | -30.2186
-2.5 | -0.105 | 0.00538 | -0.0267 | -19.5167
-2 | -0.0441 | 0.00526 | -0.0272 | -8.384
-1.5 | 0.0166 | 0.00508 | -0.0278 | 3.2677
-1 | 0.0774 | 0.00493 | -0.0284 | 15.6998
-0.5 | 0.1379 | 0.00472 | -0.029 | 29.2161
0 | 0.1984 | 0.00445 | -0.0296 | 44.5843
0.5 | 0.2583 | 0.00399 | -0.0304 | 64.7368
1 | 0.3192 | 0.00399 | -0.0311 | 80
1.5 | 0.3798 | 0.00399 | -0.0317 | 95.188
2 | 0.4401 | 0.00408 | -0.0324 | 107.8676
2.5 | 0.5004 | 0.00426 | -0.033 | 117.4648
3 | 0.5607 | 0.00449 | -0.0335 | 124.8775
3.5 | 0.6188 | 0.00505 | -0.0339 | 122.5347
4 | 0.6776 | 0.00546 | -0.0342 | 124.1026
4.5 | 0.7357 | 0.00594 | -0.0344 | 123.8552
5 | 0.794 | 0.00636 | -0.0346 | 124.8428
5.5 | 0.8517 | 0.00683 | -0.0347 | 124.6999
6 | 0.9098 | 0.00721 | -0.0347 | 126.1859
6.5 | 0.9681 | 0.00755 | -0.0347 | 128.2252
7 | 1.0262 | 0.00788 | -0.0347 | 130.2284
7.5 | 1.0838 | 0.00826 | -0.0345 | 131.2107
8 | 1.1406 | 0.00866 | -0.0341 | 131.709
8.5 | 1.1975 | 0.00904 | -0.0337 | 132.4668
9 | 1.2528 | 0.00952 | -0.033 | 131.5966
9.5 | 1.308 | 0.00996 | -0.0323 | 131.3253
10 | 1.361 | 0.01049 | -0.0311 | 129.7426
11 | 1.4594 | 0.01153 | -0.0273 | 126.5742
11.5 | 1.505 | 0.01233 | -0.025 | 122.06
12 | 1.5452 | 0.01323 | -0.0218 | 116.7952
12.5 | 1.562 | 0.01425 | -0.0149 | 109.614
13 | 1.5842 | 0.01558 | -0.0099 | 101.6816
13.5 | 1.6042 | 0.01741 | -0.0056 | 92.1424
14 | 1.6233 | 0.01962 | -0.0018 | 82.737
14.5 | 1.6439 | 0.02201 | 0.0012 | 74.6888
15 | 1.6626 | 0.02477 | 0.0038 | 67.1215
15.5 | 1.677 | 0.02807 | 0.0061 | 59.7435
16 | 1.688 | 0.03185 | 0.008 | 52.9984
16.5 | 1.6958 | 0.03623 | 0.0092 | 46.8065
17 | 1.703 | 0.041 | 0.0099 | 41.5366
17.5 | 1.7059 | 0.04655 | 0.0099 | 36.6466
18 | 1.7013 | 0.05324 | 0.009 | 31.9553
18.5 | 1.6984 | 0.06014 | 0.0075 | 28.2408
19 | 1.6881 | 0.06837 | 0.0049 | 24.6907
19.5 | 1.6682 | 0.07827 | 0.001 | 21.3134
20 | 1.6485 | 0.08869 | -0.0037 | 18.5872

## 127. Re 14M Mach 0.50 (1)
BIGFOIL.COM POLAR EXPORT
NACA63-313 a=0.2
NACA63-313 a=0.2 |  |  |  | Cl Max: | 1.182 | at alpha= | 20 | deg
JavaFoil+Calcfoil stall+Eppler ext transition |  |  |  | L/D Max: | 108.218 | at alpha= | 3.5 | deg
Re: | 14000000 |  |  | Cd Min: | 0.00516 | at alpha= | -0.5 | deg
Mach: | 0.5 |  |  | Cl=0 at alpha= | -1.5942 | deg
|  |  |  | @ Cl=0.1, Cd= | 0.005628
|  |  |  | @ Cl=0.4, Cd= | 0.0056313
|  |  |  | @ Cl=0.6, Cd= | 0.006085
alpha (deg) | Cl | Cd | Cm | Cl/Cd
-20 | -1.015 | 0.16441 | -0.006 | -6.174
-19.5 | -0.987 | 0.15864 | -0.007 | -6.224
-19 | -0.959 | 0.15727 | -0.007 | -6.1
-18.5 | -0.932 | 0.15093 | -0.007 | -6.173
-18 | -0.909 | 0.13353 | -0.007 | -6.805
-17.5 | -0.882 | 0.12807 | -0.008 | -6.883
-17 | -0.853 | 0.12361 | -0.008 | -6.901
-16.5 | -0.824 | 0.11705 | -0.008 | -7.044
-16 | -0.798 | 0.11024 | -0.008 | -7.237
-15.5 | -0.772 | 0.10794 | -0.008 | -7.148
-15 | -0.744 | 0.10338 | -0.008 | -7.193
-14.5 | -0.716 | 0.09697 | -0.009 | -7.387
-14 | -0.692 | 0.08725 | -0.009 | -7.929
-13.5 | -0.672 | 0.0759 | -0.01 | -8.848
-13 | -0.63 | 0.09135 | -0.009 | -6.902
-12.5 | -0.604 | 0.08377 | -0.009 | -7.211
-12 | -0.58 | 0.07422 | -0.01 | -7.808
-11.5 | -0.561 | 0.06187 | -0.012 | -9.07
-11 | -0.61 | 0.01752 | -0.017 | -34.809
-10.5 | -0.593 | 0.0132 | -0.018 | -44.882
-10 | -0.465 | 0.06692 | -0.009 | -6.941
-9.5 | -0.438 | 0.06048 | -0.01 | -7.246
-9 | -0.414 | 0.05327 | -0.012 | -7.769
-8.5 | -0.461 | 0.01183 | -0.02 | -38.977
-8 | -0.354 | 0.05388 | -0.01 | -6.573
-7.5 | -0.328 | 0.04786 | -0.011 | -6.849
-7 | -0.56 | 0.00926 | -0.022 | -60.505
-6.5 | -0.576 | 0.00852 | -0.023 | -67.621
-6 | -0.549 | 0.00798 | -0.023 | -68.814
-5.5 | -0.504 | 0.00759 | -0.024 | -66.453
-5 | -0.45 | 0.0073 | -0.024 | -61.684
-4.5 | -0.39 | 0.00706 | -0.025 | -55.316
-4 | -0.327 | 0.00687 | -0.025 | -47.556
-3.5 | -0.261 | 0.00673 | -0.026 | -38.72
-3 | -0.193 | 0.00653 | -0.026 | -29.617
-2.5 | -0.125 | 0.00642 | -0.027 | -19.492
-2 | -0.056 | 0.00631 | -0.027 | -8.934
-1.5 | 0.013 | 0.00601 | -0.028 | 2.121
-1 | 0.082 | 0.00579 | -0.029 | 14.212
-0.5 | 0.152 | 0.00516 | -0.029 | 29.372
0 | 0.221 | 0.00525 | -0.03 | 42.05
0.5 | 0.29 | 0.00534 | -0.03 | 54.243
1 | 0.359 | 0.00556 | -0.031 | 64.509
1.5 | 0.428 | 0.00568 | -0.031 | 75.356
2 | 0.497 | 0.00585 | -0.032 | 84.882
2.5 | 0.566 | 0.00598 | -0.033 | 94.561
3 | 0.634 | 0.00619 | -0.033 | 102.525
3.5 | 0.702 | 0.00649 | -0.034 | 108.218
4 | 0.77 | 0.00713 | -0.034 | 107.984
4.5 | 0.835 | 0.00781 | -0.035 | 107.007
5 | 0.9 | 0.00838 | -0.035 | 107.285
5.5 | 0.956 | 0.00935 | -0.036 | 102.254
6 | 1.009 | 0.01 | -0.036 | 100.918
6.5 | 1.056 | 0.01064 | -0.037 | 99.32
7 | 1.096 | 0.01142 | -0.037 | 95.955
7.5 | 1.123 | 0.01242 | -0.038 | 90.432
8 | 1.126 | 0.01362 | -0.038 | 82.669
8.5 | 1.067 | 0.01514 | -0.038 | 70.48
9 | 0.684 | 0.02013 | -0.038 | 33.98
9.5 | 0.721 | 0.01952 | -0.039 | 36.924
10 | 0.665 | 0.05234 | -0.031 | 12.696
10.5 | 0.781 | 0.02158 | -0.04 | 36.189
11 | 0.804 | 0.02523 | -0.04 | 31.872
11.5 | 0.719 | 0.07947 | -0.024 | 9.042
12 | 0.863 | 0.02763 | -0.041 | 31.242
12.5 | 0.877 | 0.03556 | -0.04 | 24.658
13 | 0.89 | 0.04432 | -0.039 | 20.09
13.5 | 0.937 | 0.0375 | -0.041 | 24.98
14 | 0.942 | 0.05055 | -0.04 | 18.635
14.5 | 0.959 | 0.05982 | -0.039 | 16.027
15 | 1.009 | 0.04888 | -0.041 | 20.632
15.5 | 0.95 | 0.10515 | -0.032 | 9.033
16 | 1.009 | 0.08871 | -0.037 | 11.379
16.5 | 0.987 | 0.13319 | -0.029 | 7.408
17 | 1.016 | 0.13715 | -0.03 | 7.41
17.5 | 1.046 | 0.14159 | -0.032 | 7.39
18 | 1.075 | 0.14686 | -0.033 | 7.322
18.5 | 1.094 | 0.16892 | -0.031 | 6.476
19 | 1.122 | 0.17335 | -0.032 | 6.47
19.5 | 1.151 | 0.17768 | -0.034 | 6.477
20 | 1.182 | 0.17855 | -0.035 | 6.618

## 128. Re 14M Mach 0.50 (2)
BIGFOIL.COM POLAR EXPORT
NACA63-313 a=0.2
NACA63-313 a=0.2 |  |  |  | Cl Max: | 1.4176 | at alpha= | 9.5 | deg
XFOIL ncrit=9 |  |  |  | L/D Max: | 140.108 | at alpha= | 3 | deg
Re: | 14000000 |  |  | Cd Min: | 0.26278 | at alpha= | -20 | deg
Mach: | 0.5 |  |  | Cl=0 at alpha= | -1.6579 | deg
|  |  |  | @ Cl=0.1, Cd= | 0.0050284
|  |  |  | @ Cl=0.4, Cd= | 0.0040068
|  |  |  | @ Cl=0.6, Cd= | 0.004463
alpha (deg) | Cl | Cd | Cm | Cl/Cd
-20 | -0.8203 | 0.26278 | 0.081 | -3.1216
-19.5 | -0.7996 | 0.25353 | 0.0754 | -3.1539
-19 | -0.7801 | 0.24353 | 0.0695 | -3.2033
-18.5 | -0.7636 | 0.2325 | 0.0632 | -3.2843
-17 | -0.7107 | 0.20542 | 0.0475 | -3.4597
-16.5 | -0.6914 | 0.19645 | 0.0419 | -3.5195
-16 | -0.672 | 0.18779 | 0.0365 | -3.5785
-15.5 | -0.6569 | 0.1779 | 0.0306 | -3.6925
-15 | -0.6397 | 0.16895 | 0.0251 | -3.7863
-14.5 | -0.6248 | 0.15957 | 0.0194 | -3.9155
-13.5 | -0.6162 | 0.13654 | 0.0053 | -4.513
-13 | -0.5999 | 0.1283 | 0.0003 | -4.6758
-12.5 | -0.5998 | 0.11701 | -0.0069 | -5.1261
-12 | -0.6065 | 0.10511 | -0.0147 | -5.7701
-11.5 | -0.6161 | 0.09346 | -0.0226 | -6.5921
-11 | -0.6373 | 0.08049 | -0.0319 | -7.9178
-10.5 | -0.6477 | 0.06933 | -0.0399 | -9.3423
-10 | -0.6661 | 0.05459 | -0.0522 | -12.2019
-9.5 | -0.6961 | 0.04362 | -0.0606 | -15.9583
-9 | -0.7309 | 0.03565 | -0.0631 | -20.5021
-8.5 | -0.7736 | 0.03022 | -0.0571 | -25.5989
-8 | -0.8026 | 0.02227 | -0.0515 | -36.0395
-7.5 | -0.8043 | 0.01436 | -0.0457 | -56.0097
-7 | -0.7665 | 0.00954 | -0.0405 | -80.3459
-6.5 | -0.6995 | 0.00796 | -0.0371 | -87.8769
-6 | -0.6259 | 0.00727 | -0.0348 | -86.0935
-5.5 | -0.5517 | 0.00685 | -0.0333 | -80.5401
-5 | -0.478 | 0.00652 | -0.0322 | -73.3129
-4.5 | -0.405 | 0.00624 | -0.0315 | -64.9038
-4 | -0.3325 | 0.00604 | -0.0311 | -55.0497
-3.5 | -0.2608 | 0.00584 | -0.0309 | -44.6575
-3 | -0.1894 | 0.00567 | -0.0309 | -33.4039
-2.5 | -0.1184 | 0.00554 | -0.0311 | -21.3718
-2 | -0.0479 | 0.00542 | -0.0315 | -8.8376
-1.5 | 0.0221 | 0.00526 | -0.0319 | 4.2015
-1 | 0.0919 | 0.00506 | -0.0324 | 18.1621
0 | 0.2305 | 0.00452 | -0.0337 | 50.9956
0.5 | 0.299 | 0.00407 | -0.0345 | 73.4644
1 | 0.3692 | 0.00402 | -0.0353 | 91.8408
1.5 | 0.4392 | 0.00399 | -0.036 | 110.0752
2 | 0.5091 | 0.00413 | -0.0366 | 123.2688
2.5 | 0.5787 | 0.00439 | -0.037 | 131.8223
3 | 0.6487 | 0.00463 | -0.0374 | 140.108
3.5 | 0.7161 | 0.00519 | -0.0375 | 137.9769
4 | 0.7823 | 0.00586 | -0.0371 | 133.4983
4.5 | 0.8487 | 0.00649 | -0.0366 | 130.7704
5 | 0.9148 | 0.00712 | -0.0357 | 128.4831
5.5 | 0.9809 | 0.00773 | -0.0346 | 126.8952
6 | 1.0486 | 0.00821 | -0.0333 | 127.7223
6.5 | 1.1165 | 0.00868 | -0.0317 | 128.629
7 | 1.1838 | 0.00919 | -0.0296 | 128.8139
7.5 | 1.2492 | 0.00978 | -0.0269 | 127.7301
8 | 1.3124 | 0.01044 | -0.0235 | 125.7088
8.5 | 1.3705 | 0.01122 | -0.019 | 122.148
9 | 1.4041 | 0.0122 | -0.0107 | 115.0902
9.5 | 1.4176 | 0.01424 | -0.0016 | 99.5506

## 129. Re 16M Mach 0.00 (1)
BIGFOIL.COM POLAR EXPORT
NACA63-313 a=0.2
NACA63-313 a=0.2 |  |  |  | Cl Max: | 1.28 | at alpha= | 11.5 | deg
JavaFoil+Calcfoil stall+Eppler ext transition |  |  |  | L/D Max: | 128.327 | at alpha= | 8.5 | deg
Re: | 16000000 |  |  | Cd Min: | 0.00511 | at alpha= | 0 | deg
Mach: | 0 |  |  | Cl=0 at alpha= | -1.5917 | deg
|  |  |  | @ Cl=0.1, Cd= | 0.0055217
|  |  |  | @ Cl=0.4, Cd= | 0.005438
|  |  |  | @ Cl=0.6, Cd= | 0.0059319
alpha (deg) | Cl | Cd | Cm | Cl/Cd
-17 | -0.66 | 0.12741 | -0.006 | -5.183
-16.5 | -0.682 | 0.11894 | -0.006 | -5.735
-16 | -0.705 | 0.10761 | -0.007 | -6.55
-15.5 | -0.738 | 0.08606 | -0.008 | -8.572
-15 | -0.752 | 0.0844 | -0.008 | -8.906
-14.5 | -0.773 | 0.07434 | -0.009 | -10.404
-14 | -0.843 | 0.03674 | -0.011 | -22.943
-13.5 | -0.878 | 0.02506 | -0.012 | -35.041
-13 | -0.909 | 0.01719 | -0.013 | -52.875
-12.5 | -0.93 | 0.01311 | -0.014 | -70.892
-12 | -0.939 | 0.01122 | -0.015 | -83.707
-11.5 | -0.936 | 0.01048 | -0.015 | -89.304
-11 | -0.914 | 0.00985 | -0.016 | -92.769
-10.5 | -0.888 | 0.00933 | -0.016 | -95.216
-10 | -0.859 | 0.00902 | -0.016 | -95.178
-9.5 | -0.826 | 0.00863 | -0.017 | -95.674
-9 | -0.79 | 0.00827 | -0.017 | -95.416
-8.5 | -0.75 | 0.00806 | -0.018 | -93.052
-8 | -0.707 | 0.00776 | -0.018 | -91.096
-7.5 | -0.661 | 0.0075 | -0.019 | -88.158
-7 | -0.613 | 0.00724 | -0.019 | -84.728
-6.5 | -0.563 | 0.00706 | -0.02 | -79.77
-6 | -0.51 | 0.00688 | -0.02 | -74.168
-5.5 | -0.456 | 0.00673 | -0.02 | -67.831
-5 | -0.401 | 0.00657 | -0.021 | -61.013
-4.5 | -0.344 | 0.00646 | -0.021 | -53.229
-4 | -0.286 | 0.00637 | -0.022 | -44.903
-3.5 | -0.227 | 0.00624 | -0.022 | -36.441
-3 | -0.168 | 0.00615 | -0.023 | -27.332
-2.5 | -0.109 | 0.00605 | -0.023 | -17.955
-2 | -0.049 | 0.006 | -0.024 | -8.145
-1.5 | 0.011 | 0.00574 | -0.024 | 1.926
-1 | 0.071 | 0.00557 | -0.025 | 12.788
-0.5 | 0.131 | 0.00547 | -0.025 | 23.999
0 | 0.191 | 0.00511 | -0.026 | 37.427
0.5 | 0.251 | 0.00524 | -0.026 | 47.926
1 | 0.311 | 0.0053 | -0.027 | 58.741
1.5 | 0.371 | 0.00538 | -0.027 | 68.971
2 | 0.431 | 0.0055 | -0.028 | 78.343
2.5 | 0.49 | 0.00559 | -0.028 | 87.666
3 | 0.55 | 0.00572 | -0.029 | 96.095
3.5 | 0.609 | 0.00597 | -0.029 | 102.024
4 | 0.668 | 0.00629 | -0.03 | 106.166
4.5 | 0.726 | 0.00669 | -0.03 | 108.624
5 | 0.784 | 0.00701 | -0.031 | 111.847
5.5 | 0.841 | 0.00774 | -0.031 | 108.644
6 | 0.896 | 0.008 | -0.032 | 112.017
6.5 | 0.949 | 0.00839 | -0.032 | 113.153
7 | 1.002 | 0.00873 | -0.033 | 114.756
7.5 | 1.051 | 0.00878 | -0.033 | 119.687
8 | 1.097 | 0.00927 | -0.034 | 118.361
8.5 | 1.138 | 0.00887 | -0.034 | 128.327
9 | 1.174 | 0.01026 | -0.035 | 114.485
9.5 | 1.205 | 0.0108 | -0.035 | 111.591
10 | 1.232 | 0.01139 | -0.035 | 108.219
10.5 | 1.254 | 0.01207 | -0.036 | 103.858
11 | 1.271 | 0.01282 | -0.036 | 99.158
11.5 | 1.28 | 0.01381 | -0.036 | 92.696
12 | 1.28 | 0.0148 | -0.037 | 86.519
12.5 | 1.274 | 0.01598 | -0.037 | 79.695
13 | 1.262 | 0.01724 | -0.037 | 73.228
13.5 | 1.245 | 0.0186 | -0.038 | 66.924
14 | 1.221 | 0.02041 | -0.038 | 59.849
14.5 | 1.193 | 0.02263 | -0.038 | 52.705
15 | 1.162 | 0.02454 | -0.039 | 47.348
15.5 | 1.125 | 0.02758 | -0.039 | 40.809
16 | 1.089 | 0.03007 | -0.039 | 36.199
16.5 | 1.045 | 0.03503 | -0.039 | 29.829

## 130. Re 16M Mach 0.00 (2)
BIGFOIL.COM POLAR EXPORT
NACA63-313 a=0.2
NACA63-313 a=0.2 |  |  |  | Cl Max: | 1.797 | at alpha= | 19 | deg
XFOIL ncrit=9 |  |  |  | L/D Max: | 136.674 | at alpha= | 10 | deg
Re: | 16000000 |  |  | Cd Min: | 0.04944 | at alpha= | 20 | deg
Mach: | 0 |  |  | Cl=0 at alpha= | -1.6295 | deg
|  |  |  | @ Cl=0.1, Cd= | 0.0047532
|  |  |  | @ Cl=0.4, Cd= | 0.004113
|  |  |  | @ Cl=0.6, Cd= | 0.0050689
alpha (deg) | Cl | Cd | Cm | Cl/Cd
-20 | -1.7408 | 0.02742 | -0.0505 | -63.4865
-19.5 | -1.7432 | 0.02382 | -0.0481 | -73.1822
-19 | -1.7446 | 0.02086 | -0.0442 | -83.6337
-18.5 | -1.7314 | 0.01921 | -0.0402 | -90.1301
-18 | -1.7205 | 0.01801 | -0.0345 | -95.5303
-17.5 | -1.6941 | 0.01693 | -0.0309 | -100.065
-17 | -1.663 | 0.01595 | -0.0278 | -104.2633
-16 | -1.5802 | 0.01427 | -0.0246 | -110.7358
-15.5 | -1.5341 | 0.0136 | -0.0236 | -112.8015
-15 | -1.4864 | 0.01297 | -0.0228 | -114.6029
-14.5 | -1.4374 | 0.01239 | -0.0221 | -116.0129
-14 | -1.3873 | 0.01185 | -0.0216 | -117.0717
-13 | -1.2844 | 0.01086 | -0.0208 | -118.2689
-12.5 | -1.2325 | 0.0103 | -0.0204 | -119.6602
-12 | -1.1799 | 0.00978 | -0.0202 | -120.6442
-11.5 | -1.1266 | 0.00932 | -0.02 | -120.8798
-11 | -1.0723 | 0.00893 | -0.02 | -120.0784
-10.5 | -1.0173 | 0.00859 | -0.02 | -118.4284
-10 | -0.9619 | 0.00828 | -0.0201 | -116.1715
-9.5 | -0.9062 | 0.00797 | -0.0203 | -113.7014
-9 | -0.8501 | 0.00769 | -0.0204 | -110.5462
-8.5 | -0.794 | 0.00738 | -0.0206 | -107.5881
-8 | -0.7377 | 0.00707 | -0.0208 | -104.3423
-7.5 | -0.6809 | 0.00681 | -0.0211 | -99.9853
-7 | -0.6237 | 0.00661 | -0.0214 | -94.357
-6.5 | -0.5662 | 0.00642 | -0.0218 | -88.1931
-6 | -0.5088 | 0.0062 | -0.0222 | -82.0645
-5.5 | -0.4511 | 0.00601 | -0.0226 | -75.0582
-5 | -0.393 | 0.00587 | -0.0231 | -66.9506
-4.5 | -0.3351 | 0.0057 | -0.0235 | -58.7895
-4 | -0.2768 | 0.00558 | -0.024 | -49.6057
-3.5 | -0.2185 | 0.00545 | -0.0245 | -40.0917
-3 | -0.1601 | 0.00535 | -0.025 | -29.9252
-2.5 | -0.1016 | 0.00526 | -0.0256 | -19.3156
-2 | -0.0432 | 0.00515 | -0.0261 | -8.3883
-1.5 | 0.0151 | 0.00499 | -0.0267 | 3.0261
-1 | 0.0736 | 0.00483 | -0.0273 | 15.2381
-0.5 | 0.132 | 0.00466 | -0.0279 | 28.3262
0 | 0.1903 | 0.0045 | -0.0286 | 42.2889
0.5 | 0.2479 | 0.00405 | -0.0293 | 61.2099
1 | 0.3062 | 0.00401 | -0.0299 | 76.3591
1.5 | 0.3645 | 0.00407 | -0.0306 | 89.5577
2 | 0.4223 | 0.00414 | -0.0312 | 102.0048
2.5 | 0.4803 | 0.00424 | -0.0319 | 113.2783
3 | 0.5376 | 0.00454 | -0.0324 | 118.4141
3.5 | 0.5937 | 0.00503 | -0.0329 | 118.0318
4 | 0.6504 | 0.00538 | -0.0333 | 120.8922
4.5 | 0.7066 | 0.00577 | -0.0337 | 122.461
5 | 0.7626 | 0.00615 | -0.0341 | 124
5.5 | 0.8183 | 0.00653 | -0.0344 | 125.3139
6 | 0.8738 | 0.00688 | -0.0347 | 127.0058
6.5 | 0.9296 | 0.00717 | -0.035 | 129.6513
7 | 0.985 | 0.00747 | -0.0353 | 131.8608
7.5 | 1.04 | 0.00778 | -0.0355 | 133.6761
8 | 1.0944 | 0.00811 | -0.0357 | 134.9445
8.5 | 1.1485 | 0.00844 | -0.0358 | 136.0782
9 | 1.2018 | 0.0088 | -0.0358 | 136.5682
9.5 | 1.2544 | 0.00919 | -0.0357 | 136.4962
10 | 1.3066 | 0.00956 | -0.0356 | 136.6736
10.5 | 1.3569 | 0.01002 | -0.0352 | 135.4192
11 | 1.4061 | 0.01043 | -0.0346 | 134.813
11.5 | 1.4528 | 0.0108 | -0.0336 | 134.5185
12 | 1.499 | 0.01144 | -0.0326 | 131.0315
12.5 | 1.5439 | 0.01206 | -0.0315 | 128.0182
13 | 1.5862 | 0.01275 | -0.0301 | 124.4078
13.5 | 1.6229 | 0.01357 | -0.0278 | 119.5947
14 | 1.6434 | 0.01439 | -0.0225 | 114.2043
14.5 | 1.6622 | 0.01545 | -0.0179 | 107.5858
15 | 1.6815 | 0.01686 | -0.0141 | 99.7331
15.5 | 1.6989 | 0.01866 | -0.0108 | 91.045
16 | 1.7157 | 0.02072 | -0.0079 | 82.8041
16.5 | 1.7355 | 0.02281 | -0.0058 | 76.0851
17 | 1.7513 | 0.02533 | -0.0039 | 69.1394
17.5 | 1.7657 | 0.02812 | -0.0023 | 62.7916
18 | 1.7776 | 0.03132 | -0.0011 | 56.7561
18.5 | 1.7882 | 0.03482 | -0.0002 | 51.3555
19 | 1.797 | 0.03874 | 0.0002 | 46.3862
19.5 | 1.7935 | 0.04424 | 0.0002 | 40.5402
20 | 1.7955 | 0.04944 | -0.0004 | 36.3167

## 131. Re 16M Mach 0.10 (1)
BIGFOIL.COM POLAR EXPORT
NACA63-313 a=0.2
NACA63-313 a=0.2 |  |  |  | Cl Max: | 1.275 | at alpha= | 11.5 | deg
JavaFoil+Calcfoil stall+Eppler ext transition |  |  |  | L/D Max: | 118.594 | at alpha= | 7.5 | deg
Re: | 16000000 |  |  | Cd Min: | 0.0051 | at alpha= | 0 | deg
Mach: | 0.1 |  |  | Cl=0 at alpha= | -1.5917 | deg
|  |  |  | @ Cl=0.1, Cd= | 0.0055233
|  |  |  | @ Cl=0.4, Cd= | 0.005445
|  |  |  | @ Cl=0.6, Cd= | 0.0059271
alpha (deg) | Cl | Cd | Cm | Cl/Cd
-17 | -0.617 | 0.1314 | -0.006 | -4.693
-16.5 | -0.641 | 0.1229 | -0.006 | -5.218
-16 | -0.668 | 0.10845 | -0.007 | -6.163
-15.5 | -0.693 | 0.09924 | -0.007 | -6.983
-15 | -0.722 | 0.08508 | -0.008 | -8.489
-14.5 | -0.74 | 0.08169 | -0.009 | -9.053
-14 | -0.772 | 0.06459 | -0.01 | -11.953
-13.5 | -0.826 | 0.03832 | -0.012 | -21.553
-13 | -0.877 | 0.02123 | -0.013 | -41.282
-12.5 | -0.909 | 0.01436 | -0.014 | -63.285
-12 | -0.925 | 0.01168 | -0.015 | -79.238
-11.5 | -0.922 | 0.00979 | -0.015 | -94.122
-11 | -0.908 | 0.01005 | -0.016 | -90.334
-10.5 | -0.884 | 0.00948 | -0.016 | -93.263
-10 | -0.857 | 0.00907 | -0.017 | -94.407
-9.5 | -0.825 | 0.00873 | -0.017 | -94.518
-9 | -0.789 | 0.00839 | -0.017 | -94.076
-8.5 | -0.751 | 0.00809 | -0.018 | -92.777
-8 | -0.708 | 0.00783 | -0.018 | -90.454
-7.5 | -0.663 | 0.00757 | -0.019 | -87.612
-7 | -0.615 | 0.0073 | -0.019 | -84.283
-6.5 | -0.565 | 0.0071 | -0.02 | -79.577
-6 | -0.512 | 0.00689 | -0.02 | -74.329
-5.5 | -0.458 | 0.00674 | -0.021 | -68.006
-5 | -0.402 | 0.0066 | -0.021 | -61.009
-4.5 | -0.345 | 0.00647 | -0.021 | -53.424
-4 | -0.287 | 0.00637 | -0.022 | -45.08
-3.5 | -0.228 | 0.00624 | -0.022 | -36.599
-3 | -0.169 | 0.00616 | -0.023 | -27.456
-2.5 | -0.109 | 0.00608 | -0.023 | -17.972
-2 | -0.049 | 0.006 | -0.024 | -8.183
-1.5 | 0.011 | 0.00574 | -0.024 | 1.935
-1 | 0.072 | 0.00557 | -0.025 | 12.847
-0.5 | 0.132 | 0.00547 | -0.025 | 24.123
0 | 0.192 | 0.0051 | -0.026 | 37.64
0.5 | 0.252 | 0.00524 | -0.026 | 48.167
1 | 0.313 | 0.00529 | -0.027 | 59.055
1.5 | 0.373 | 0.0054 | -0.027 | 69.051
2 | 0.433 | 0.0055 | -0.028 | 78.759
2.5 | 0.493 | 0.00559 | -0.028 | 88.132
3 | 0.553 | 0.00572 | -0.029 | 96.584
3.5 | 0.612 | 0.00598 | -0.029 | 102.482
4 | 0.672 | 0.00633 | -0.03 | 106.058
4.5 | 0.73 | 0.00669 | -0.03 | 109.062
5 | 0.788 | 0.00707 | -0.031 | 111.362
5.5 | 0.845 | 0.00775 | -0.031 | 109.048
6 | 0.9 | 0.00808 | -0.032 | 111.341
6.5 | 0.954 | 0.00843 | -0.032 | 113.12
7 | 1.006 | 0.00882 | -0.033 | 114.055
7.5 | 1.055 | 0.0089 | -0.033 | 118.594
8 | 1.101 | 0.0093 | -0.034 | 118.389
8.5 | 1.141 | 0.00989 | -0.034 | 115.46
9 | 1.177 | 0.01036 | -0.035 | 113.565
9.5 | 1.207 | 0.01092 | -0.035 | 110.483
10 | 1.232 | 0.01154 | -0.036 | 106.813
10.5 | 1.252 | 0.01225 | -0.036 | 102.218
11 | 1.268 | 0.01303 | -0.036 | 97.302
11.5 | 1.275 | 0.01391 | -0.037 | 91.631
12 | 1.271 | 0.0151 | -0.037 | 84.167
12.5 | 1.261 | 0.01637 | -0.037 | 77.034
13 | 1.246 | 0.01769 | -0.038 | 70.414
13.5 | 1.224 | 0.01916 | -0.038 | 63.894
14 | 1.196 | 0.0211 | -0.038 | 56.675
14.5 | 1.162 | 0.02356 | -0.038 | 49.302
15 | 1.124 | 0.0261 | -0.039 | 43.072
15.5 | 1.081 | 0.02991 | -0.039 | 36.139
16 | 1.039 | 0.0325 | -0.039 | 31.984
16.5 | 0.983 | 0.04165 | -0.038 | 23.6

## 132. Re 16M Mach 0.10 (2)
BIGFOIL.COM POLAR EXPORT
NACA63-313 a=0.2
NACA63-313 a=0.2 |  |  |  | Cl Max: | 1.7853 | at alpha= | 19 | deg
XFOIL ncrit=9 |  |  |  | L/D Max: | 136.268 | at alpha= | 9.5 | deg
Re: | 16000000 |  |  | Cd Min: | 0.05474 | at alpha= | 20 | deg
Mach: | 0.1 |  |  | Cl=0 at alpha= | -1.6303 | deg
|  |  |  | @ Cl=0.1, Cd= | 0.0047653
|  |  |  | @ Cl=0.4, Cd= | 0.0041056
|  |  |  | @ Cl=0.6, Cd= | 0.0050553
alpha (deg) | Cl | Cd | Cm | Cl/Cd
-20 | -1.6988 | 0.03342 | -0.0552 | -50.8318
-19.5 | -1.7098 | 0.02832 | -0.0543 | -60.3743
-19 | -1.7145 | 0.02439 | -0.0519 | -70.2952
-18.5 | -1.7145 | 0.02137 | -0.0481 | -80.2293
-18 | -1.7092 | 0.01926 | -0.0432 | -88.7435
-17.5 | -1.7001 | 0.018 | -0.0368 | -94.45
-17 | -1.671 | 0.01707 | -0.033 | -97.891
-16.5 | -1.6343 | 0.01602 | -0.0304 | -102.0162
-16 | -1.5947 | 0.01492 | -0.0283 | -106.8834
-15.5 | -1.5495 | 0.0141 | -0.0268 | -109.8936
-15 | -1.5016 | 0.01339 | -0.0256 | -112.1434
-14.5 | -1.4521 | 0.01275 | -0.0247 | -113.8902
-14 | -1.4014 | 0.01216 | -0.0239 | -115.2467
-13.5 | -1.3497 | 0.0116 | -0.0232 | -116.3534
-13 | -1.2971 | 0.01109 | -0.0226 | -116.9612
-12.5 | -1.2441 | 0.01055 | -0.0221 | -117.9242
-12 | -1.1908 | 0.01 | -0.0217 | -119.08
-11.5 | -1.1369 | 0.00949 | -0.0214 | -119.7998
-11 | -1.082 | 0.00905 | -0.0211 | -119.558
-10.5 | -1.0264 | 0.00869 | -0.021 | -118.1128
-10 | -0.9703 | 0.00836 | -0.021 | -116.0646
-9.5 | -0.9138 | 0.00804 | -0.021 | -113.6567
-9 | -0.857 | 0.00776 | -0.0211 | -110.4381
-8.5 | -0.8003 | 0.00744 | -0.0212 | -107.5672
-8 | -0.7434 | 0.00713 | -0.0214 | -104.2637
-7.5 | -0.6861 | 0.00685 | -0.0216 | -100.1606
-7 | -0.6283 | 0.00663 | -0.0218 | -94.7662
-6.5 | -0.5703 | 0.00644 | -0.0222 | -88.5559
-6 | -0.5123 | 0.00623 | -0.0225 | -82.2311
-5.5 | -0.4541 | 0.00603 | -0.0229 | -75.3068
-5 | -0.3957 | 0.00588 | -0.0233 | -67.2959
-4.5 | -0.3372 | 0.00572 | -0.0237 | -58.951
-4 | -0.2786 | 0.00559 | -0.0242 | -49.839
-3.5 | -0.2198 | 0.00545 | -0.0247 | -40.3303
-3 | -0.161 | 0.00536 | -0.0252 | -30.0373
-2.5 | -0.1022 | 0.00526 | -0.0258 | -19.4297
-2 | -0.0434 | 0.00515 | -0.0263 | -8.4272
-1.5 | 0.0153 | 0.005 | -0.0269 | 3.06
-1 | 0.0742 | 0.00484 | -0.0275 | 15.3306
-0.5 | 0.1329 | 0.00467 | -0.0281 | 28.4582
0 | 0.1916 | 0.0045 | -0.0287 | 42.5778
0.5 | 0.2495 | 0.00404 | -0.0294 | 61.7574
1 | 0.3082 | 0.004 | -0.0301 | 77.05
1.5 | 0.3668 | 0.00406 | -0.0308 | 90.3448
2 | 0.425 | 0.00414 | -0.0314 | 102.657
2.5 | 0.4833 | 0.00424 | -0.032 | 113.9858
3 | 0.5411 | 0.00454 | -0.0326 | 119.185
3.5 | 0.5975 | 0.00504 | -0.033 | 118.5516
4 | 0.6546 | 0.00539 | -0.0335 | 121.4471
4.5 | 0.7111 | 0.00579 | -0.0338 | 122.8152
5 | 0.7675 | 0.00617 | -0.0342 | 124.3922
5.5 | 0.8235 | 0.00656 | -0.0345 | 125.5335
6 | 0.8795 | 0.00691 | -0.0347 | 127.2793
6.5 | 0.9357 | 0.0072 | -0.035 | 129.9583
7 | 0.9915 | 0.00751 | -0.0352 | 132.024
7.5 | 1.0469 | 0.00783 | -0.0354 | 133.7037
8 | 1.1018 | 0.00817 | -0.0355 | 134.8592
8.5 | 1.1563 | 0.0085 | -0.0355 | 136.0353
9 | 1.21 | 0.00888 | -0.0355 | 136.2613
9.5 | 1.2632 | 0.00927 | -0.0353 | 136.2675
10 | 1.3157 | 0.00966 | -0.0351 | 136.2008
10.5 | 1.3662 | 0.01014 | -0.0346 | 134.7337
11 | 1.4158 | 0.01055 | -0.0338 | 134.1991
11.5 | 1.4624 | 0.01097 | -0.0326 | 133.309
12 | 1.5083 | 0.01165 | -0.0314 | 129.4678
12.5 | 1.5532 | 0.01228 | -0.0301 | 126.4821
13 | 1.5932 | 0.01308 | -0.028 | 121.8043
13.5 | 1.6257 | 0.0139 | -0.0247 | 116.9568
14 | 1.6404 | 0.01486 | -0.0186 | 110.3903
14.5 | 1.661 | 0.01611 | -0.0145 | 103.1037
15 | 1.6784 | 0.01784 | -0.0107 | 94.0807
15.5 | 1.6967 | 0.0198 | -0.0077 | 85.6919
16 | 1.7155 | 0.02192 | -0.0052 | 78.2619
16.5 | 1.7336 | 0.0243 | -0.0031 | 71.3416
17 | 1.7492 | 0.02703 | -0.0013 | 64.7133
17.5 | 1.7626 | 0.03011 | 0.0002 | 58.5387
18 | 1.7695 | 0.03395 | 0.0014 | 52.1208
18.5 | 1.7805 | 0.03771 | 0.002 | 47.2156
19 | 1.7853 | 0.04235 | 0.0021 | 42.1558
19.5 | 1.7768 | 0.04871 | 0.0016 | 36.4771
20 | 1.7752 | 0.05474 | 0.0005 | 32.4297

## 133. Re 16M Mach 0.25 (1)
BIGFOIL.COM POLAR EXPORT
NACA63-313 a=0.2
NACA63-313 a=0.2 |  |  |  | Cl Max: | 1.233 | at alpha= | 10.5 | deg
JavaFoil+Calcfoil stall+Eppler ext transition |  |  |  | L/D Max: | 119.795 | at alpha= | 7.5 | deg
Re: | 16000000 |  |  | Cd Min: | 0.00515 | at alpha= | 0 | deg
Mach: | 0.25 |  |  | Cl=0 at alpha= | -1.5902 | deg
|  |  |  | @ Cl=0.1, Cd= | 0.0055881
|  |  |  | @ Cl=0.4, Cd= | 0.0054792
|  |  |  | @ Cl=0.6, Cd= | 0.0059526
alpha (deg) | Cl | Cd | Cm | Cl/Cd
-15.5 | -0.386 | 0.12589 | -0.006 | -3.07
-15 | -0.446 | 0.11864 | -0.006 | -3.76
-14.5 | -0.501 | 0.10852 | -0.006 | -4.615
-14 | -0.553 | 0.09425 | -0.007 | -5.862
-13.5 | -0.598 | 0.08728 | -0.008 | -6.852
-13 | -0.639 | 0.07937 | -0.009 | -8.047
-12.5 | -0.676 | 0.06957 | -0.01 | -9.713
-12 | -0.704 | 0.06286 | -0.01 | -11.193
-11.5 | -0.817 | 0.016 | -0.015 | -51.064
-11 | -0.835 | 0.01227 | -0.016 | -68.061
-10.5 | -0.847 | 0.01029 | -0.017 | -82.353
-10 | -0.832 | 0.00976 | -0.017 | -85.229
-9.5 | -0.81 | 0.0093 | -0.017 | -87.174
-9 | -0.783 | 0.00882 | -0.018 | -88.805
-8.5 | -0.75 | 0.00847 | -0.018 | -88.55
-8 | -0.713 | 0.00813 | -0.019 | -87.682
-7.5 | -0.67 | 0.00781 | -0.019 | -85.842
-7 | -0.625 | 0.00753 | -0.02 | -82.975
-6.5 | -0.575 | 0.00725 | -0.02 | -79.374
-6 | -0.523 | 0.00716 | -0.021 | -73.08
-5.5 | -0.469 | 0.00685 | -0.021 | -68.375
-5 | -0.412 | 0.00667 | -0.022 | -61.777
-4.5 | -0.354 | 0.00655 | -0.022 | -54.105
-4 | -0.295 | 0.00645 | -0.023 | -45.7
-3.5 | -0.235 | 0.0063 | -0.023 | -37.211
-3 | -0.174 | 0.00622 | -0.024 | -27.921
-2.5 | -0.112 | 0.00613 | -0.024 | -18.293
-2 | -0.05 | 0.00607 | -0.025 | -8.323
-1.5 | 0.011 | 0.0058 | -0.025 | 1.968
-1 | 0.074 | 0.00563 | -0.026 | 13.06
-0.5 | 0.136 | 0.00553 | -0.026 | 24.524
0 | 0.197 | 0.00515 | -0.027 | 38.311
0.5 | 0.259 | 0.00527 | -0.027 | 49.243
1 | 0.321 | 0.00534 | -0.028 | 60.139
1.5 | 0.383 | 0.00546 | -0.028 | 70.131
2 | 0.445 | 0.00553 | -0.029 | 80.43
2.5 | 0.506 | 0.00567 | -0.029 | 89.23
3 | 0.568 | 0.00579 | -0.03 | 98.032
3.5 | 0.629 | 0.0061 | -0.03 | 103.134
4 | 0.69 | 0.0065 | -0.031 | 106.117
4.5 | 0.75 | 0.00689 | -0.031 | 108.76
5 | 0.809 | 0.00725 | -0.032 | 111.569
5.5 | 0.867 | 0.00797 | -0.032 | 108.76
6 | 0.923 | 0.00839 | -0.033 | 109.963
6.5 | 0.977 | 0.0088 | -0.033 | 111.083
7 | 1.028 | 0.00888 | -0.034 | 115.782
7.5 | 1.077 | 0.00899 | -0.034 | 119.795
8 | 1.119 | 0.00995 | -0.035 | 112.507
8.5 | 1.155 | 0.01045 | -0.035 | 110.577
9 | 1.185 | 0.01111 | -0.036 | 106.676
9.5 | 1.208 | 0.01176 | -0.036 | 102.727
10 | 1.225 | 0.0125 | -0.036 | 97.968
10.5 | 1.233 | 0.01346 | -0.037 | 91.631
11 | 1.233 | 0.0146 | -0.037 | 84.456
11.5 | 1.221 | 0.01577 | -0.037 | 77.42
12 | 1.193 | 0.01733 | -0.038 | 68.861
12.5 | 1.154 | 0.0192 | -0.038 | 60.073
13 | 1.104 | 0.02105 | -0.038 | 52.464
13.5 | 1.041 | 0.02439 | -0.038 | 42.682
14 | 0.965 | 0.02948 | -0.038 | 32.736
14.5 | 0.874 | 0.03958 | -0.037 | 22.073
15 | 0.779 | 0.05154 | -0.036 | 15.121
15.5 | 0.638 | 0.10949 | -0.025 | 5.829

## 134. Re 16M Mach 0.25 (2)
BIGFOIL.COM POLAR EXPORT
NACA63-313 a=0.2
NACA63-313 a=0.2 |  |  |  | Cl Max: | 1.7223 | at alpha= | 17.5 | deg
XFOIL ncrit=9 |  |  |  | L/D Max: | 135.101 | at alpha= | 8.5 | deg
Re: | 16000000 |  |  | Cd Min: | 0.193 | at alpha= | -20 | deg
Mach: | 0.25 |  |  | Cl=0 at alpha= | -1.6351 | deg
|  |  |  | @ Cl=0.1, Cd= | 0.0048027
|  |  |  | @ Cl=0.4, Cd= | 0.0040668
|  |  |  | @ Cl=0.6, Cd= | 0.0049109
alpha (deg) | Cl | Cd | Cm | Cl/Cd
-20 | -0.8787 | 0.193 | 0.0451 | -4.5528
-19.5 | -1.2021 | 0.11623 | -0.0123 | -10.3424
-19 | -1.4095 | 0.07278 | -0.047 | -19.3666
-18.5 | -1.4774 | 0.05559 | -0.0598 | -26.5767
-18 | -1.5173 | 0.04443 | -0.0662 | -34.1503
-17.5 | -1.5468 | 0.03594 | -0.0692 | -43.0384
-17 | -1.5705 | 0.02925 | -0.069 | -53.6923
-16 | -1.5837 | 0.02176 | -0.0606 | -72.7803
-15.5 | -1.5866 | 0.01961 | -0.0525 | -80.9077
-15 | -1.5669 | 0.01745 | -0.0464 | -89.7937
-14.5 | -1.5264 | 0.01584 | -0.0425 | -96.3636
-14 | -1.4787 | 0.01452 | -0.0394 | -101.8388
-13.5 | -1.4248 | 0.01358 | -0.0369 | -104.919
-13 | -1.3687 | 0.01277 | -0.0348 | -107.1809
-12.5 | -1.3115 | 0.01202 | -0.0329 | -109.1098
-12 | -1.2533 | 0.01136 | -0.0313 | -110.3257
-11.5 | -1.1958 | 0.01059 | -0.0297 | -112.9178
-11 | -1.1372 | 0.00993 | -0.0285 | -114.5217
-10.5 | -1.0778 | 0.00937 | -0.0274 | -115.0267
-10 | -1.0178 | 0.0089 | -0.0266 | -114.3596
-9.5 | -0.9574 | 0.00848 | -0.0259 | -112.9009
-9 | -0.8966 | 0.00813 | -0.0253 | -110.2829
-8.5 | -0.8359 | 0.0078 | -0.0249 | -107.1667
-8 | -0.7755 | 0.00743 | -0.0246 | -104.3742
-7.5 | -0.7149 | 0.0071 | -0.0243 | -100.6901
-7 | -0.6542 | 0.0068 | -0.0242 | -96.2059
-6.5 | -0.5932 | 0.00657 | -0.0242 | -90.2892
-6 | -0.5322 | 0.00637 | -0.0243 | -83.5479
-5.5 | -0.4714 | 0.00613 | -0.0245 | -76.9005
-5 | -0.4104 | 0.00595 | -0.0247 | -68.9748
-4.5 | -0.3493 | 0.00579 | -0.025 | -60.3282
-4 | -0.2884 | 0.00564 | -0.0253 | -51.1348
-3.5 | -0.2273 | 0.00551 | -0.0258 | -41.2523
-3 | -0.1662 | 0.00539 | -0.0262 | -30.8349
-2.5 | -0.1053 | 0.00528 | -0.0267 | -19.9432
-2 | -0.0443 | 0.00518 | -0.0272 | -8.5521
-1.5 | 0.0164 | 0.00502 | -0.0278 | 3.2669
-1 | 0.0773 | 0.00487 | -0.0284 | 15.8727
-0.5 | 0.138 | 0.00469 | -0.029 | 29.4243
0 | 0.1986 | 0.0045 | -0.0296 | 44.1333
0.5 | 0.2584 | 0.00403 | -0.0304 | 64.1191
1 | 0.3193 | 0.00399 | -0.0311 | 80.0251
1.5 | 0.3798 | 0.00404 | -0.0317 | 94.0099
2 | 0.44 | 0.00412 | -0.0324 | 106.7961
2.5 | 0.5004 | 0.00426 | -0.033 | 117.4648
3 | 0.5603 | 0.00455 | -0.0335 | 123.1429
3.5 | 0.6186 | 0.00508 | -0.0339 | 121.7717
4.5 | 0.736 | 0.00591 | -0.0345 | 124.5347
5 | 0.7946 | 0.0063 | -0.0347 | 126.127
5.5 | 0.8524 | 0.00676 | -0.0347 | 126.0947
6 | 0.9109 | 0.0071 | -0.0348 | 128.2958
6.5 | 0.9693 | 0.00743 | -0.0349 | 130.4576
7 | 1.0277 | 0.00774 | -0.0349 | 132.7778
7.5 | 1.0856 | 0.00809 | -0.0347 | 134.1904
8 | 1.1427 | 0.00849 | -0.0344 | 134.5936
8.5 | 1.1997 | 0.00888 | -0.034 | 135.1014
9 | 1.2556 | 0.00932 | -0.0334 | 134.721
9.5 | 1.311 | 0.00976 | -0.0327 | 134.3238
10 | 1.3644 | 0.0103 | -0.0316 | 132.466
10.5 | 1.4171 | 0.0108 | -0.0303 | 131.213
11 | 1.4649 | 0.0114 | -0.0282 | 128.5
11.5 | 1.5111 | 0.01202 | -0.0258 | 125.7155
12 | 1.5518 | 0.01294 | -0.0227 | 119.9227
12.5 | 1.5752 | 0.01384 | -0.0166 | 113.815
13 | 1.5951 | 0.01509 | -0.011 | 105.7058
13.5 | 1.6136 | 0.01689 | -0.0063 | 95.5358
14 | 1.6358 | 0.01885 | -0.0026 | 86.7798
14.5 | 1.6574 | 0.0211 | 0.0006 | 78.5498
15 | 1.676 | 0.02378 | 0.0034 | 70.4794
15.5 | 1.6907 | 0.02699 | 0.0058 | 62.6417
16 | 1.7033 | 0.03057 | 0.0078 | 55.718
16.5 | 1.7093 | 0.03499 | 0.0093 | 48.8511
17 | 1.7196 | 0.0394 | 0.0102 | 43.6447
17.5 | 1.7223 | 0.04485 | 0.0103 | 38.4013
18 | 1.7172 | 0.05147 | 0.0096 | 33.3631
18.5 | 1.7169 | 0.058 | 0.0084 | 29.6017
19 | 1.7072 | 0.066 | 0.0061 | 25.8667
19.5 | 1.6886 | 0.07555 | 0.0026 | 22.3508
20 | 1.6681 | 0.08596 | -0.0021 | 19.4055

## 135. Re 16M Mach 0.50 (1)
BIGFOIL.COM POLAR EXPORT
NACA63-313 a=0.2
NACA63-313 a=0.2 |  |  |  | Cl Max: | 1.18 | at alpha= | 20 | deg
JavaFoil+Calcfoil stall+Eppler ext transition |  |  |  | L/D Max: | 112.573 | at alpha= | 5.5 | deg
Re: | 16000000 |  |  | Cd Min: | 0.00527 | at alpha= | 0 | deg
Mach: | 0.5 |  |  | Cl=0 at alpha= | -1.5942 | deg
|  |  |  | @ Cl=0.1, Cd= | 0.0057866
|  |  |  | @ Cl=0.4, Cd= | 0.0056054
|  |  |  | @ Cl=0.6, Cd= | 0.006075
alpha (deg) | Cl | Cd | Cm | Cl/Cd
-20 | -1.015 | 0.16601 | -0.006 | -6.115
-19.5 | -0.988 | 0.16472 | -0.007 | -5.997
-19 | -0.96 | 0.16146 | -0.007 | -5.943
-18.5 | -0.932 | 0.15357 | -0.007 | -6.068
-18 | -0.907 | 0.14159 | -0.007 | -6.407
-17.5 | -0.879 | 0.13787 | -0.007 | -6.376
-17 | -0.851 | 0.13198 | -0.007 | -6.448
-16.5 | -0.823 | 0.12739 | -0.008 | -6.462
-16 | -0.797 | 0.11765 | -0.008 | -6.772
-15.5 | -0.77 | 0.11068 | -0.008 | -6.961
-15 | -0.744 | 0.10092 | -0.009 | -7.377
-14.5 | -0.717 | 0.09464 | -0.009 | -7.58
-14 | -0.694 | 0.08484 | -0.01 | -8.185
-13.5 | -0.678 | 0.0703 | -0.011 | -9.648
-13 | -0.631 | 0.09185 | -0.009 | -6.867
-12.5 | -0.604 | 0.08238 | -0.009 | -7.337
-12 | -0.581 | 0.07308 | -0.01 | -7.947
-11.5 | -0.566 | 0.05751 | -0.012 | -9.846
-11 | -0.615 | 0.01589 | -0.017 | -38.719
-10.5 | -0.595 | 0.01261 | -0.018 | -47.182
-10 | -0.465 | 0.06623 | -0.009 | -7.017
-9.5 | -0.439 | 0.06003 | -0.01 | -7.307
-9 | -0.415 | 0.05194 | -0.012 | -7.993
-8.5 | -0.465 | 0.01107 | -0.02 | -41.998
-8 | -0.354 | 0.05356 | -0.01 | -6.614
-7.5 | -0.328 | 0.0481 | -0.011 | -6.809
-7 | -0.56 | 0.00904 | -0.022 | -62.027
-6.5 | -0.576 | 0.00838 | -0.023 | -68.765
-6 | -0.549 | 0.00788 | -0.023 | -69.631
-5.5 | -0.504 | 0.00748 | -0.024 | -67.466
-5 | -0.45 | 0.00719 | -0.024 | -62.634
-4.5 | -0.39 | 0.00695 | -0.025 | -56.142
-4 | -0.327 | 0.00676 | -0.025 | -48.325
-3.5 | -0.261 | 0.00662 | -0.026 | -39.356
-3 | -0.193 | 0.00646 | -0.026 | -29.909
-2.5 | -0.125 | 0.00633 | -0.027 | -19.752
-2 | -0.056 | 0.00624 | -0.027 | -9.039
-1.5 | 0.013 | 0.00596 | -0.028 | 2.138
-1 | 0.082 | 0.00582 | -0.029 | 14.115
-0.5 | 0.152 | 0.00569 | -0.029 | 26.643
0 | 0.221 | 0.00527 | -0.03 | 41.846
0.5 | 0.29 | 0.00542 | -0.03 | 53.429
1 | 0.359 | 0.00554 | -0.031 | 64.78
1.5 | 0.428 | 0.00565 | -0.031 | 75.665
2 | 0.497 | 0.0058 | -0.032 | 85.69
2.5 | 0.566 | 0.00596 | -0.033 | 94.878
3 | 0.634 | 0.00619 | -0.033 | 102.38
3.5 | 0.702 | 0.00659 | -0.034 | 106.6
4 | 0.77 | 0.00719 | -0.034 | 106.974
4.5 | 0.835 | 0.00776 | -0.035 | 107.704
5 | 0.9 | 0.00837 | -0.035 | 107.513
5.5 | 0.958 | 0.00851 | -0.036 | 112.573
6 | 1.01 | 0.00981 | -0.036 | 103.038
6.5 | 1.058 | 0.01042 | -0.037 | 101.486
7 | 1.097 | 0.01121 | -0.037 | 97.892
7.5 | 1.125 | 0.01211 | -0.038 | 92.858
8 | 1.127 | 0.01328 | -0.038 | 84.905
8.5 | 1.068 | 0.01474 | -0.038 | 72.493
9 | 0.686 | 0.01934 | -0.038 | 35.494
9.5 | 0.722 | 0.01895 | -0.039 | 38.101
10 | 0.722 | 0.02883 | -0.037 | 25.04
10.5 | 0.782 | 0.02094 | -0.04 | 37.363
11 | 0.806 | 0.02437 | -0.04 | 33.079
11.5 | 0.72 | 0.0779 | -0.025 | 9.244
12 | 0.865 | 0.02684 | -0.041 | 32.226
12.5 | 0.88 | 0.03405 | -0.04 | 25.842
13 | 0.896 | 0.04138 | -0.04 | 21.652
13.5 | 0.941 | 0.03552 | -0.041 | 26.494
14 | 0.951 | 0.04616 | -0.04 | 20.594
14.5 | 0.967 | 0.05531 | -0.04 | 17.475
15 | 0.91 | 0.10865 | -0.028 | 8.372
15.5 | 0.937 | 0.11863 | -0.029 | 7.902
16 | 0.968 | 0.12192 | -0.031 | 7.936
16.5 | 0.986 | 0.14223 | -0.029 | 6.934
17 | 1.014 | 0.14555 | -0.03 | 6.966
17.5 | 1.044 | 0.14837 | -0.031 | 7.034
18 | 1.072 | 0.15625 | -0.032 | 6.862
18.5 | 1.095 | 0.16798 | -0.032 | 6.518
19 | 1.123 | 0.17343 | -0.033 | 6.477
19.5 | 1.152 | 0.17889 | -0.034 | 6.439
20 | 1.18 | 0.18608 | -0.035 | 6.34

## 136. Re 16M Mach 0.50 (2)
BIGFOIL.COM POLAR EXPORT
NACA63-313 a=0.2
NACA63-313 a=0.2 |  |  |  | Cl Max: | 1.4301 | at alpha= | 9.5 | deg
XFOIL ncrit=9 |  |  |  | L/D Max: | 140.108 | at alpha= | 3 | deg
Re: | 16000000 |  |  | Cd Min: | 0.11451 | at alpha= | -12.5 | deg
Mach: | 0.5 |  |  | Cl=0 at alpha= | -1.6567 | deg
|  |  |  | @ Cl=0.1, Cd= | 0.0049762
|  |  |  | @ Cl=0.4, Cd= | 0.0040013
|  |  |  | @ Cl=0.6, Cd= | 0.0044633
alpha (deg) | Cl | Cd | Cm | Cl/Cd
-12.5 | -0.6124 | 0.11451 | -0.0088 | -5.348
-12 | -0.62 | 0.10269 | -0.0167 | -6.0376
-11.5 | -0.629 | 0.09127 | -0.0245 | -6.8916
-11 | -0.6489 | 0.07862 | -0.0336 | -8.2536
-10.5 | -0.6581 | 0.0675 | -0.0416 | -9.7496
-10 | -0.6754 | 0.05312 | -0.0537 | -12.7146
-9.5 | -0.7054 | 0.04261 | -0.0615 | -16.5548
-9 | -0.7402 | 0.03491 | -0.0634 | -21.2031
-8.5 | -0.7825 | 0.02955 | -0.0569 | -26.4805
-8 | -0.8106 | 0.02154 | -0.0512 | -37.6323
-7.5 | -0.8131 | 0.01344 | -0.0453 | -60.4985
-7 | -0.7709 | 0.00907 | -0.0402 | -84.9945
-6.5 | -0.7019 | 0.0077 | -0.0368 | -91.1558
-6 | -0.6275 | 0.00708 | -0.0347 | -88.6299
-5.5 | -0.5529 | 0.00668 | -0.0332 | -82.7695
-5 | -0.4789 | 0.00639 | -0.0321 | -74.9452
-4.5 | -0.4058 | 0.00612 | -0.0314 | -66.3072
-4 | -0.3332 | 0.00592 | -0.031 | -56.2838
-3.5 | -0.2614 | 0.00572 | -0.0308 | -45.6993
-3 | -0.1899 | 0.00558 | -0.0309 | -34.0323
-2.5 | -0.1189 | 0.00544 | -0.0311 | -21.8566
-2 | -0.0482 | 0.00532 | -0.0315 | -9.0602
-1.5 | 0.022 | 0.00518 | -0.0319 | 4.2471
-1 | 0.0917 | 0.005 | -0.0324 | 18.34
-0.5 | 0.1614 | 0.0048 | -0.033 | 33.625
0 | 0.2309 | 0.00455 | -0.0337 | 50.7473
0.5 | 0.2993 | 0.00404 | -0.0345 | 74.0842
1 | 0.3696 | 0.00401 | -0.0353 | 92.1696
1.5 | 0.4394 | 0.00399 | -0.036 | 110.1253
2 | 0.509 | 0.00413 | -0.0366 | 123.2446
2.5 | 0.5786 | 0.00439 | -0.0371 | 131.7995
3 | 0.6487 | 0.00463 | -0.0375 | 140.108
3.5 | 0.7157 | 0.00524 | -0.0374 | 136.584
4 | 0.7824 | 0.00586 | -0.0372 | 133.5154
4.5 | 0.8495 | 0.00642 | -0.0367 | 132.3209
5 | 0.9155 | 0.00707 | -0.0358 | 129.4908
5.5 | 0.9826 | 0.00761 | -0.0348 | 129.1196
6 | 1.051 | 0.00806 | -0.0335 | 130.397
6.5 | 1.1193 | 0.00851 | -0.032 | 131.5276
7 | 1.1872 | 0.00901 | -0.03 | 131.7647
7.5 | 1.254 | 0.00956 | -0.0274 | 131.1715
8 | 1.318 | 0.01021 | -0.0241 | 129.0891
8.5 | 1.3789 | 0.01093 | -0.0199 | 126.1574
9 | 1.4209 | 0.01186 | -0.0126 | 119.8061
9.5 | 1.4301 | 0.01381 | -0.0025 | 103.5554
11.5 | 1.2934 | 0.04168 | 0.0177 | 31.0317
12 | 1.2647 | 0.05097 | 0.0164 | 24.8126
12.5 | 1.2365 | 0.0613 | 0.013 | 20.1713
13 | 1.2089 | 0.07271 | 0.0078 | 16.6263
13.5 | 1.1774 | 0.08577 | 0.0004 | 13.7274
14 | 1.1499 | 0.09946 | -0.0081 | 11.5614
14.5 | 1.1274 | 0.11332 | -0.0171 | 9.9488

## 137. Re 18M Mach 0.00 (1)
BIGFOIL.COM POLAR EXPORT
NACA63-313 a=0.2
NACA63-313 a=0.2 |  |  |  | Cl Max: | 1.282 | at alpha= | 11.5 | deg
JavaFoil+Calcfoil stall+Eppler ext transition |  |  |  | L/D Max: | 125.496 | at alpha= | 8.5 | deg
Re: | 18000000 |  |  | Cd Min: | 0.00522 | at alpha= | 0.5 | deg
Mach: | 0 |  |  | Cl=0 at alpha= | -1.5917 | deg
|  |  |  | @ Cl=0.1, Cd= | 0.0055523
|  |  |  | @ Cl=0.4, Cd= | 0.0054138
|  |  |  | @ Cl=0.6, Cd= | 0.0059873
alpha (deg) | Cl | Cd | Cm | Cl/Cd
-17 | -0.66 | 0.12699 | -0.006 | -5.201
-16.5 | -0.682 | 0.11926 | -0.006 | -5.717
-16 | -0.703 | 0.11206 | -0.006 | -6.27
-15.5 | -0.73 | 0.09404 | -0.008 | -7.759
-15 | -0.755 | 0.08126 | -0.009 | -9.292
-14.5 | -0.78 | 0.06879 | -0.009 | -11.346
-14 | -0.858 | 0.03015 | -0.012 | -28.453
-13.5 | -0.888 | 0.02171 | -0.013 | -40.904
-13 | -0.915 | 0.0158 | -0.013 | -57.912
-12.5 | -0.933 | 0.01249 | -0.014 | -74.707
-12 | -0.942 | 0.01089 | -0.015 | -86.51
-11.5 | -0.936 | 0.01022 | -0.015 | -91.595
-11 | -0.914 | 0.0097 | -0.016 | -94.239
-10.5 | -0.888 | 0.00888 | -0.016 | -100.025
-10 | -0.859 | 0.00891 | -0.016 | -96.438
-9.5 | -0.826 | 0.00852 | -0.017 | -96.965
-9 | -0.79 | 0.00817 | -0.017 | -96.64
-8.5 | -0.75 | 0.00796 | -0.018 | -94.236
-8 | -0.707 | 0.00767 | -0.018 | -92.225
-7.5 | -0.661 | 0.00742 | -0.019 | -89.115
-7 | -0.613 | 0.00715 | -0.019 | -85.774
-6.5 | -0.563 | 0.00697 | -0.02 | -80.797
-6 | -0.51 | 0.00679 | -0.02 | -75.185
-5.5 | -0.456 | 0.00664 | -0.02 | -68.711
-5 | -0.401 | 0.00649 | -0.021 | -61.706
-4.5 | -0.344 | 0.00638 | -0.021 | -53.889
-4 | -0.286 | 0.00628 | -0.022 | -45.543
-3.5 | -0.227 | 0.00619 | -0.022 | -36.724
-3 | -0.168 | 0.00606 | -0.023 | -27.742
-2.5 | -0.109 | 0.00599 | -0.023 | -18.139
-2 | -0.049 | 0.00594 | -0.024 | -8.231
-1.5 | 0.011 | 0.00572 | -0.024 | 1.931
-1 | 0.071 | 0.00562 | -0.025 | 12.666
-0.5 | 0.131 | 0.00548 | -0.025 | 23.95
0 | 0.191 | 0.00523 | -0.026 | 36.582
0.5 | 0.251 | 0.00522 | -0.026 | 48.112
1 | 0.311 | 0.0053 | -0.027 | 58.735
1.5 | 0.371 | 0.00538 | -0.027 | 68.925
2 | 0.431 | 0.00545 | -0.028 | 78.962
2.5 | 0.49 | 0.0056 | -0.028 | 87.613
3 | 0.55 | 0.00575 | -0.029 | 95.655
3.5 | 0.609 | 0.00603 | -0.029 | 100.996
4 | 0.668 | 0.00634 | -0.03 | 105.332
4.5 | 0.726 | 0.00672 | -0.03 | 108.109
5 | 0.784 | 0.00699 | -0.031 | 112.108
5.5 | 0.841 | 0.00758 | -0.031 | 110.875
6 | 0.896 | 0.00788 | -0.032 | 113.721
6.5 | 0.949 | 0.00823 | -0.032 | 115.364
7 | 1.002 | 0.00858 | -0.033 | 116.688
7.5 | 1.052 | 0.00894 | -0.033 | 117.621
8 | 1.098 | 0.00905 | -0.034 | 121.245
8.5 | 1.139 | 0.00908 | -0.034 | 125.496
9 | 1.176 | 0.01006 | -0.035 | 116.863
9.5 | 1.207 | 0.01059 | -0.035 | 113.956
10 | 1.234 | 0.01115 | -0.035 | 110.664
10.5 | 1.256 | 0.0118 | -0.036 | 106.417
11 | 1.273 | 0.01252 | -0.036 | 101.686
11.5 | 1.282 | 0.01347 | -0.037 | 95.158
12 | 1.282 | 0.01442 | -0.037 | 88.89
12.5 | 1.276 | 0.01557 | -0.037 | 81.912
13 | 1.264 | 0.01678 | -0.038 | 75.352
13.5 | 1.247 | 0.0181 | -0.038 | 68.858
14 | 1.223 | 0.01984 | -0.038 | 61.654
14.5 | 1.195 | 0.02199 | -0.038 | 54.328
15 | 1.164 | 0.02381 | -0.039 | 48.88
15.5 | 1.126 | 0.02713 | -0.039 | 41.513
16 | 1.091 | 0.02911 | -0.039 | 37.462
16.5 | 1.048 | 0.0336 | -0.039 | 31.173

## 138. Re 18M Mach 0.00 (2)
BIGFOIL.COM POLAR EXPORT
NACA63-313 a=0.2
NACA63-313 a=0.2 |  |  |  | Cl Max: | 1.8094 | at alpha= | 19 | deg
XFOIL ncrit=9 |  |  |  | L/D Max: | 139.29 | at alpha= | 9.5 | deg
Re: | 18000000 |  |  | Cd Min: | 0.04828 | at alpha= | 20 | deg
Mach: | 0 |  |  | Cl=0 at alpha= | -1.6284 | deg
|  |  |  | @ Cl=0.1, Cd= | 0.0047374
|  |  |  | @ Cl=0.4, Cd= | 0.004163
|  |  |  | @ Cl=0.6, Cd= | 0.0051061
alpha (deg) | Cl | Cd | Cm | Cl/Cd
-20 | -1.7529 | 0.02648 | -0.0502 | -66.1971
-19.5 | -1.7468 | 0.02357 | -0.0479 | -74.1112
-19 | -1.7533 | 0.0204 | -0.0435 | -85.9461
-18.5 | -1.7442 | 0.01869 | -0.0388 | -93.3226
-17 | -1.6668 | 0.01577 | -0.0273 | -105.6944
-16.5 | -1.6274 | 0.0148 | -0.0255 | -109.9595
-16 | -1.5845 | 0.01394 | -0.0241 | -113.6657
-15.5 | -1.5382 | 0.01326 | -0.0231 | -116.003
-15 | -1.49 | 0.01265 | -0.0223 | -117.7866
-14.5 | -1.4406 | 0.01209 | -0.0217 | -119.1563
-14 | -1.3902 | 0.01156 | -0.0212 | -120.2595
-13.5 | -1.3389 | 0.01106 | -0.0208 | -121.0579
-13 | -1.2868 | 0.01059 | -0.0205 | -121.5109
-12.5 | -1.2342 | 0.01012 | -0.0202 | -121.9565
-12 | -1.1814 | 0.00962 | -0.02 | -122.8067
-11.5 | -1.128 | 0.00915 | -0.0199 | -123.2787
-11 | -1.0737 | 0.00874 | -0.0198 | -122.849
-10.5 | -1.0187 | 0.0084 | -0.0199 | -121.2738
-10 | -0.9632 | 0.0081 | -0.02 | -118.9136
-9.5 | -0.9074 | 0.00781 | -0.0201 | -116.1844
-8.5 | -0.7948 | 0.00726 | -0.0205 | -109.4766
-8 | -0.7384 | 0.00696 | -0.0207 | -106.092
-7.5 | -0.6816 | 0.0067 | -0.021 | -101.7313
-7 | -0.6244 | 0.00649 | -0.0214 | -96.2096
-6.5 | -0.5668 | 0.00631 | -0.0217 | -89.8257
-6 | -0.5093 | 0.0061 | -0.0221 | -83.4918
-5.5 | -0.4515 | 0.00592 | -0.0225 | -76.2669
-5 | -0.3935 | 0.00578 | -0.023 | -68.0796
-4.5 | -0.3354 | 0.00561 | -0.0235 | -59.7861
-4 | -0.2772 | 0.00549 | -0.024 | -50.4918
-3.5 | -0.2188 | 0.00538 | -0.0245 | -40.6691
-3 | -0.1604 | 0.00529 | -0.025 | -30.3214
-2.5 | -0.1019 | 0.00519 | -0.0256 | -19.6339
-2 | -0.0434 | 0.00508 | -0.0261 | -8.5433
-1.5 | 0.015 | 0.00492 | -0.0267 | 3.0488
-1 | 0.0735 | 0.00481 | -0.0273 | 15.2807
-0.5 | 0.1319 | 0.00465 | -0.0279 | 28.3656
0 | 0.1904 | 0.0045 | -0.0286 | 42.3111
0.5 | 0.2481 | 0.00412 | -0.0293 | 60.2184
1 | 0.3062 | 0.00404 | -0.0299 | 75.7921
1.5 | 0.3645 | 0.00412 | -0.0306 | 88.4709
2 | 0.4223 | 0.00419 | -0.0312 | 100.7876
2.5 | 0.4802 | 0.00427 | -0.0319 | 112.459
3 | 0.5372 | 0.00462 | -0.0324 | 116.2771
3.5 | 0.5936 | 0.00507 | -0.0329 | 117.0809
4 | 0.6504 | 0.00539 | -0.0333 | 120.6679
4.5 | 0.7067 | 0.00576 | -0.0337 | 122.691
5 | 0.7631 | 0.00608 | -0.0341 | 125.5099
5.5 | 0.8187 | 0.00648 | -0.0344 | 126.3426
6 | 0.8747 | 0.00678 | -0.0348 | 129.0118
6.5 | 0.9305 | 0.00707 | -0.0351 | 131.6124
7 | 0.9861 | 0.00735 | -0.0354 | 134.1633
7.5 | 1.0411 | 0.00766 | -0.0356 | 135.9138
8 | 1.0957 | 0.00799 | -0.0358 | 137.1339
8.5 | 1.15 | 0.0083 | -0.036 | 138.5542
9 | 1.2034 | 0.00867 | -0.036 | 138.8005
9.5 | 1.2564 | 0.00902 | -0.036 | 139.2905
10 | 1.3087 | 0.0094 | -0.0359 | 139.2234
10.5 | 1.3593 | 0.00986 | -0.0356 | 137.86
11 | 1.4096 | 0.01026 | -0.0352 | 137.3879
11.5 | 1.4566 | 0.01067 | -0.0342 | 136.5136
12 | 1.5022 | 0.01123 | -0.0331 | 133.7667
12.5 | 1.5482 | 0.01181 | -0.0321 | 131.0923
13 | 1.5902 | 0.01253 | -0.0306 | 126.9114
13.5 | 1.6287 | 0.0133 | -0.0286 | 122.4586
14 | 1.6563 | 0.01405 | -0.0246 | 117.8861
14.5 | 1.6719 | 0.01504 | -0.0191 | 111.1636
15 | 1.689 | 0.01647 | -0.0149 | 102.5501
15.5 | 1.7078 | 0.01813 | -0.0115 | 94.1975
16 | 1.7267 | 0.01999 | -0.0087 | 86.3782
16.5 | 1.7464 | 0.02202 | -0.0065 | 79.3097
17 | 1.7634 | 0.02438 | -0.0045 | 72.3298
17.5 | 1.7788 | 0.02703 | -0.0028 | 65.8084
18 | 1.7899 | 0.03022 | -0.0014 | 59.229
18.5 | 1.8016 | 0.03353 | -0.0004 | 53.731
19 | 1.8094 | 0.03747 | 0.0002 | 48.2893
19.5 | 1.8035 | 0.0431 | 0.0003 | 41.8445
20 | 1.8052 | 0.04828 | -0.0002 | 37.3902

## 139. Re 18M Mach 0.10 (1)
BIGFOIL.COM POLAR EXPORT
NACA63-313 a=0.2
NACA63-313 a=0.2 |  |  |  | Cl Max: | 1.276 | at alpha= | 11.5 | deg
JavaFoil+Calcfoil stall+Eppler ext transition |  |  |  | L/D Max: | 124.592 | at alpha= | 8.5 | deg
Re: | 18000000 |  |  | Cd Min: | 0.00522 | at alpha= | 0 | deg
Mach: | 0.1 |  |  | Cl=0 at alpha= | -1.5917 | deg
|  |  |  | @ Cl=0.1, Cd= | 0.005564
|  |  |  | @ Cl=0.4, Cd= | 0.0054225
|  |  |  | @ Cl=0.6, Cd= | 0.0059831
alpha (deg) | Cl | Cd | Cm | Cl/Cd
-17 | -0.617 | 0.12927 | -0.006 | -4.77
-16.5 | -0.641 | 0.12242 | -0.006 | -5.239
-16 | -0.667 | 0.10956 | -0.007 | -6.093
-15.5 | -0.692 | 0.10028 | -0.007 | -6.904
-15 | -0.727 | 0.08034 | -0.009 | -9.052
-14.5 | -0.743 | 0.07875 | -0.009 | -9.432
-14 | -0.774 | 0.06342 | -0.01 | -12.197
-13.5 | -0.844 | 0.03039 | -0.012 | -27.765
-13 | -0.885 | 0.01875 | -0.013 | -47.229
-12.5 | -0.913 | 0.01351 | -0.014 | -67.604
-12 | -0.928 | 0.01128 | -0.015 | -82.253
-11.5 | -0.928 | 0.01024 | -0.015 | -90.666
-11 | -0.908 | 0.00982 | -0.016 | -92.458
-10.5 | -0.885 | 0.00932 | -0.016 | -94.937
-10 | -0.857 | 0.00901 | -0.017 | -95.108
-9.5 | -0.825 | 0.0086 | -0.017 | -95.913
-9 | -0.789 | 0.00825 | -0.017 | -95.639
-8.5 | -0.751 | 0.00799 | -0.018 | -93.946
-8 | -0.708 | 0.00769 | -0.018 | -92.061
-7.5 | -0.663 | 0.00743 | -0.019 | -89.275
-7 | -0.615 | 0.0072 | -0.019 | -85.404
-6.5 | -0.565 | 0.00698 | -0.02 | -80.912
-6 | -0.512 | 0.00682 | -0.02 | -75.186
-5.5 | -0.458 | 0.00665 | -0.021 | -68.892
-5 | -0.402 | 0.0065 | -0.021 | -61.911
-4.5 | -0.345 | 0.00639 | -0.021 | -54.085
-4 | -0.287 | 0.00629 | -0.022 | -45.719
-3.5 | -0.228 | 0.00619 | -0.022 | -36.898
-3 | -0.169 | 0.00609 | -0.023 | -27.762
-2.5 | -0.109 | 0.00599 | -0.023 | -18.227
-2 | -0.049 | 0.00594 | -0.024 | -8.271
-1.5 | 0.011 | 0.00572 | -0.024 | 1.941
-1 | 0.072 | 0.00562 | -0.025 | 12.724
-0.5 | 0.132 | 0.0055 | -0.025 | 23.991
0 | 0.192 | 0.00522 | -0.026 | 36.79
0.5 | 0.252 | 0.00525 | -0.026 | 48.097
1 | 0.313 | 0.00533 | -0.027 | 58.71
1.5 | 0.373 | 0.0054 | -0.027 | 69.066
2 | 0.433 | 0.00545 | -0.028 | 79.388
2.5 | 0.493 | 0.0056 | -0.028 | 88.061
3 | 0.553 | 0.00576 | -0.029 | 95.889
3.5 | 0.612 | 0.00604 | -0.029 | 101.475
4 | 0.672 | 0.00635 | -0.03 | 105.822
4.5 | 0.73 | 0.00672 | -0.03 | 108.599
5 | 0.788 | 0.007 | -0.031 | 112.605
5.5 | 0.845 | 0.00765 | -0.031 | 110.426
6 | 0.9 | 0.00796 | -0.032 | 113.029
6.5 | 0.954 | 0.00835 | -0.032 | 114.274
7 | 1.006 | 0.00867 | -0.033 | 115.969
7.5 | 1.056 | 0.00871 | -0.033 | 121.307
8 | 1.101 | 0.00916 | -0.034 | 120.283
8.5 | 1.143 | 0.00917 | -0.034 | 124.592
9 | 1.178 | 0.01017 | -0.035 | 115.879
9.5 | 1.208 | 0.01072 | -0.035 | 112.755
10 | 1.234 | 0.01129 | -0.036 | 109.331
10.5 | 1.254 | 0.01197 | -0.036 | 104.758
11 | 1.269 | 0.01273 | -0.036 | 99.697
11.5 | 1.276 | 0.01367 | -0.037 | 93.325
12 | 1.273 | 0.01472 | -0.037 | 86.497
12.5 | 1.263 | 0.01594 | -0.037 | 79.241
13 | 1.247 | 0.01721 | -0.038 | 72.465
13.5 | 1.226 | 0.01863 | -0.038 | 65.797
14 | 1.196 | 0.02089 | -0.038 | 57.269
14.5 | 1.163 | 0.02287 | -0.038 | 50.874
15 | 1.126 | 0.02529 | -0.039 | 44.528
15.5 | 1.082 | 0.02928 | -0.039 | 36.96
16 | 1.041 | 0.03191 | -0.039 | 32.603
16.5 | 0.986 | 0.03991 | -0.038 | 24.711

## 140. Re 18M Mach 0.10 (2)
BIGFOIL.COM POLAR EXPORT
NACA63-313 a=0.2
NACA63-313 a=0.2 |  |  |  | Cl Max: | 1.7968 | at alpha= | 19 | deg
XFOIL ncrit=9 |  |  |  | L/D Max: | 139.033 | at alpha= | 9.5 | deg
Re: | 18000000 |  |  | Cd Min: | 0.05333 | at alpha= | 20 | deg
Mach: | 0.1 |  |  | Cl=0 at alpha= | -1.6296 | deg
|  |  |  | @ Cl=0.1, Cd= | 0.0047395
|  |  |  | @ Cl=0.4, Cd= | 0.0041556
|  |  |  | @ Cl=0.6, Cd= | 0.005085
alpha (deg) | Cl | Cd | Cm | Cl/Cd
-20 | -1.6988 | 0.03336 | -0.0553 | -50.9233
-19.5 | -1.712 | 0.02812 | -0.0543 | -60.8819
-17.5 | -1.7091 | 0.0176 | -0.0357 | -97.108
-17 | -1.6786 | 0.01667 | -0.0321 | -100.6959
-16.5 | -1.6388 | 0.01575 | -0.0299 | -104.0508
-16 | -1.598 | 0.01469 | -0.0279 | -108.7815
-15.5 | -1.5537 | 0.01376 | -0.0263 | -112.9142
-15 | -1.5056 | 0.01306 | -0.0252 | -115.2833
-14.5 | -1.4557 | 0.01243 | -0.0243 | -117.1118
-14 | -1.4046 | 0.01186 | -0.0235 | -118.4317
-13.5 | -1.3526 | 0.01131 | -0.0228 | -119.5933
-13 | -1.2997 | 0.01081 | -0.0223 | -120.2313
-12.5 | -1.2461 | 0.01034 | -0.0219 | -120.5126
-12 | -1.1924 | 0.00983 | -0.0215 | -121.3021
-11.5 | -1.1383 | 0.00933 | -0.0212 | -122.0043
-11 | -1.0835 | 0.00887 | -0.021 | -122.1533
-10.5 | -1.0278 | 0.0085 | -0.0209 | -120.9176
-10 | -0.9716 | 0.00817 | -0.0209 | -118.9229
-9 | -0.8582 | 0.0076 | -0.021 | -112.9211
-8.5 | -0.8011 | 0.00732 | -0.0211 | -109.4399
-8 | -0.7441 | 0.00701 | -0.0213 | -106.1484
-7.5 | -0.6868 | 0.00673 | -0.0215 | -102.0505
-7 | -0.629 | 0.00652 | -0.0218 | -96.4724
-6.5 | -0.5709 | 0.00633 | -0.0221 | -90.1896
-6 | -0.5128 | 0.00613 | -0.0224 | -83.6542
-5.5 | -0.4546 | 0.00593 | -0.0228 | -76.661
-5 | -0.3961 | 0.00579 | -0.0233 | -68.4111
-4.5 | -0.3376 | 0.00563 | -0.0237 | -59.9645
-4 | -0.2789 | 0.0055 | -0.0242 | -50.7091
-3.5 | -0.2202 | 0.00539 | -0.0247 | -40.8534
-3 | -0.1613 | 0.0053 | -0.0252 | -30.434
-2.5 | -0.1025 | 0.0052 | -0.0257 | -19.7115
-2 | -0.0436 | 0.00509 | -0.0263 | -8.5658
-1 | 0.0741 | 0.00481 | -0.0275 | 15.4054
-0.5 | 0.1329 | 0.00465 | -0.0281 | 28.5806
0 | 0.1917 | 0.0045 | -0.0287 | 42.6
1 | 0.3082 | 0.00403 | -0.0301 | 76.4764
1.5 | 0.3668 | 0.00411 | -0.0308 | 89.2457
2 | 0.425 | 0.00419 | -0.0314 | 101.432
2.5 | 0.4833 | 0.00427 | -0.032 | 113.185
3 | 0.5407 | 0.00461 | -0.0326 | 117.2885
3.5 | 0.5974 | 0.00507 | -0.033 | 117.8304
4 | 0.6546 | 0.0054 | -0.0335 | 121.2222
4.5 | 0.7113 | 0.00578 | -0.0339 | 123.0623
5 | 0.768 | 0.0061 | -0.0342 | 125.9016
5.5 | 0.8239 | 0.00652 | -0.0345 | 126.365
6 | 0.8804 | 0.00681 | -0.0348 | 129.2805
6.5 | 0.9366 | 0.00711 | -0.0351 | 131.73
7 | 0.9927 | 0.00739 | -0.0354 | 134.3302
7.5 | 1.0481 | 0.00771 | -0.0355 | 135.9403
8 | 1.1031 | 0.00805 | -0.0357 | 137.0311
8.5 | 1.1579 | 0.00836 | -0.0358 | 138.5048
9 | 1.2117 | 0.00874 | -0.0357 | 138.6384
9.5 | 1.2652 | 0.0091 | -0.0356 | 139.033
10 | 1.3178 | 0.00951 | -0.0354 | 138.5699
10.5 | 1.3688 | 0.00998 | -0.0349 | 137.1543
11 | 1.4194 | 0.01039 | -0.0344 | 136.6121
11.5 | 1.4657 | 0.01085 | -0.0331 | 135.0876
12 | 1.5122 | 0.0114 | -0.0319 | 132.6491
12.5 | 1.5575 | 0.01204 | -0.0307 | 129.3605
13 | 1.598 | 0.01284 | -0.0287 | 124.4548
13.5 | 1.6357 | 0.0136 | -0.0263 | 120.2721
14 | 1.6501 | 0.01451 | -0.0199 | 113.7216
14.5 | 1.6692 | 0.01572 | -0.0154 | 106.1832
15 | 1.687 | 0.01735 | -0.0115 | 97.2334
15.5 | 1.7072 | 0.01913 | -0.0085 | 89.242
16 | 1.7266 | 0.02115 | -0.0059 | 81.6359
16.5 | 1.7439 | 0.02352 | -0.0036 | 74.1454
17 | 1.7611 | 0.02607 | -0.0017 | 67.5527
17.5 | 1.7747 | 0.02906 | -0.0001 | 61.0702
18 | 1.7787 | 0.03307 | 0.0013 | 53.7859
18.5 | 1.7927 | 0.03649 | 0.0019 | 49.1285
19 | 1.7968 | 0.0411 | 0.0022 | 43.7178
19.5 | 1.7873 | 0.0475 | 0.0019 | 37.6274
20 | 1.7868 | 0.05333 | 0.0009 | 33.5046

## 141. Re 18M Mach 0.25 (1)
BIGFOIL.COM POLAR EXPORT
NACA63-313 a=0.2
NACA63-313 a=0.2 |  |  |  | Cl Max: | 1.235 | at alpha= | 10.5 | deg
JavaFoil+Calcfoil stall+Eppler ext transition |  |  |  | L/D Max: | 126.029 | at alpha= | 8 | deg
Re: | 18000000 |  |  | Cd Min: | 0.00524 | at alpha= | 0 | deg
Mach: | 0.25 |  |  | Cl=0 at alpha= | -1.5902 | deg
|  |  |  | @ Cl=0.1, Cd= | 0.0056039
|  |  |  | @ Cl=0.4, Cd= | 0.0054629
|  |  |  | @ Cl=0.6, Cd= | 0.0060031
alpha (deg) | Cl | Cd | Cm | Cl/Cd
-15.5 | -0.386 | 0.12448 | -0.006 | -3.105
-15 | -0.446 | 0.11644 | -0.006 | -3.831
-14.5 | -0.501 | 0.10886 | -0.006 | -4.603
-14 | -0.552 | 0.09592 | -0.007 | -5.757
-13.5 | -0.598 | 0.08658 | -0.008 | -6.91
-13 | -0.64 | 0.078 | -0.009 | -8.201
-12.5 | -0.678 | 0.06736 | -0.01 | -10.072
-12 | -0.709 | 0.05903 | -0.011 | -12.01
-11.5 | -0.824 | 0.01457 | -0.015 | -56.55
-11 | -0.841 | 0.01154 | -0.016 | -72.864
-10.5 | -0.847 | 0.01003 | -0.017 | -84.513
-10 | -0.832 | 0.00962 | -0.017 | -86.523
-9.5 | -0.81 | 0.00914 | -0.017 | -88.669
-9 | -0.783 | 0.00867 | -0.018 | -90.344
-8.5 | -0.75 | 0.00834 | -0.018 | -89.956
-8 | -0.713 | 0.00802 | -0.019 | -88.863
-7.5 | -0.67 | 0.00767 | -0.019 | -87.385
-7 | -0.625 | 0.00741 | -0.02 | -84.294
-6.5 | -0.575 | 0.00714 | -0.02 | -80.616
-6 | -0.523 | 0.00707 | -0.021 | -74.012
-5.5 | -0.469 | 0.00676 | -0.021 | -69.307
-5 | -0.412 | 0.00663 | -0.022 | -62.158
-4.5 | -0.354 | 0.00649 | -0.022 | -54.599
-4 | -0.295 | 0.00636 | -0.023 | -46.36
-3.5 | -0.235 | 0.00624 | -0.023 | -37.6
-3 | -0.174 | 0.00615 | -0.024 | -28.216
-2.5 | -0.112 | 0.00604 | -0.024 | -18.558
-2 | -0.05 | 0.00601 | -0.025 | -8.406
-1.5 | 0.011 | 0.00575 | -0.025 | 1.986
-1 | 0.074 | 0.00565 | -0.026 | 13.026
-0.5 | 0.136 | 0.00554 | -0.026 | 24.5
0 | 0.197 | 0.00524 | -0.027 | 37.684
0.5 | 0.259 | 0.0053 | -0.027 | 48.966
1 | 0.321 | 0.00535 | -0.028 | 60.062
1.5 | 0.383 | 0.00543 | -0.028 | 70.495
2 | 0.445 | 0.00555 | -0.029 | 80.195
2.5 | 0.506 | 0.00564 | -0.029 | 89.837
3 | 0.568 | 0.00583 | -0.03 | 97.352
3.5 | 0.629 | 0.00616 | -0.03 | 102.087
4 | 0.69 | 0.00648 | -0.031 | 106.459
4.5 | 0.75 | 0.00687 | -0.031 | 109.094
5 | 0.809 | 0.00722 | -0.032 | 111.983
5.5 | 0.867 | 0.00785 | -0.032 | 110.38
6 | 0.923 | 0.00826 | -0.033 | 111.67
6.5 | 0.977 | 0.00859 | -0.033 | 113.716
7 | 1.03 | 0.00872 | -0.034 | 118.048
7.5 | 1.077 | 0.00917 | -0.034 | 117.451
8 | 1.121 | 0.00889 | -0.035 | 126.029
8.5 | 1.157 | 0.01024 | -0.035 | 112.907
9 | 1.186 | 0.01088 | -0.036 | 109.035
9.5 | 1.21 | 0.0115 | -0.036 | 105.19
10 | 1.226 | 0.01224 | -0.036 | 100.217
10.5 | 1.235 | 0.01323 | -0.037 | 93.348
11 | 1.235 | 0.01425 | -0.037 | 86.678
11.5 | 1.223 | 0.01539 | -0.037 | 79.454
12 | 1.195 | 0.01687 | -0.038 | 70.82
12.5 | 1.155 | 0.01869 | -0.038 | 61.8
13 | 1.106 | 0.02046 | -0.038 | 54.057
13.5 | 1.043 | 0.02364 | -0.038 | 44.103
14 | 0.968 | 0.02823 | -0.038 | 34.293
14.5 | 0.877 | 0.03772 | -0.037 | 23.252
15 | 0.785 | 0.0476 | -0.037 | 16.496
15.5 | 0.64 | 0.10728 | -0.026 | 5.962

## 142. Re 18M Mach 0.25 (2)
BIGFOIL.COM POLAR EXPORT
NACA63-313 a=0.2
NACA63-313 a=0.2 |  |  |  | Cl Max: | 1.7362 | at alpha= | 17.5 | deg
XFOIL ncrit=9 |  |  |  | L/D Max: | 137.475 | at alpha= | 9 | deg
Re: | 18000000 |  |  | Cd Min: | 0.19124 | at alpha= | -20 | deg
Mach: | 0.25 |  |  | Cl=0 at alpha= | -1.6341 | deg
|  |  |  | @ Cl=0.1, Cd= | 0.0047699
|  |  |  | @ Cl=0.4, Cd= | 0.0041202
|  |  |  | @ Cl=0.6, Cd= | 0.0049453
alpha (deg) | Cl | Cd | Cm | Cl/Cd
-20 | -0.8854 | 0.19124 | 0.044 | -4.6298
-19.5 | -1.2034 | 0.11598 | -0.0126 | -10.3759
-19 | -1.4444 | 0.06773 | -0.0515 | -21.3259
-18.5 | -1.5037 | 0.05249 | -0.0624 | -28.6474
-18 | -1.5402 | 0.04215 | -0.0679 | -36.5409
-16.5 | -1.5892 | 0.02444 | -0.0656 | -65.0245
-16 | -1.5916 | 0.02145 | -0.0601 | -74.2005
-15.5 | -1.5968 | 0.01934 | -0.0514 | -82.5646
-15 | -1.5698 | 0.01731 | -0.0461 | -90.6875
-14.5 | -1.5323 | 0.01544 | -0.042 | -99.2422
-14 | -1.4839 | 0.01412 | -0.0389 | -105.0921
-13.5 | -1.4298 | 0.01317 | -0.0364 | -108.5649
-13 | -1.3731 | 0.01238 | -0.0343 | -110.9128
-12.5 | -1.3153 | 0.01166 | -0.0325 | -112.8045
-12 | -1.2566 | 0.01103 | -0.031 | -113.9257
-11.5 | -1.1978 | 0.01039 | -0.0296 | -115.2839
-11 | -1.139 | 0.00974 | -0.0283 | -116.9405
-10.5 | -1.0795 | 0.00917 | -0.0272 | -117.7208
-10 | -1.0195 | 0.00869 | -0.0264 | -117.3188
-9.5 | -0.9589 | 0.00829 | -0.0257 | -115.6695
-9 | -0.8981 | 0.00795 | -0.0252 | -112.9686
-8.5 | -0.8372 | 0.00763 | -0.0248 | -109.7248
-8 | -0.7764 | 0.0073 | -0.0245 | -106.3562
-7.5 | -0.7157 | 0.00698 | -0.0243 | -102.5358
-7 | -0.655 | 0.00669 | -0.0241 | -97.9073
-6.5 | -0.594 | 0.00646 | -0.0241 | -91.9505
-6 | -0.5328 | 0.00625 | -0.0243 | -85.248
-5.5 | -0.4719 | 0.00603 | -0.0244 | -78.2587
-5 | -0.4109 | 0.00586 | -0.0246 | -70.1195
-4.5 | -0.3497 | 0.0057 | -0.0249 | -61.3509
-4 | -0.2887 | 0.00554 | -0.0253 | -52.1119
-3.5 | -0.2276 | 0.00543 | -0.0257 | -41.9153
-3 | -0.1666 | 0.00532 | -0.0262 | -31.3158
-2.5 | -0.1056 | 0.00522 | -0.0267 | -20.2299
-2 | -0.0445 | 0.00511 | -0.0272 | -8.7084
-1.5 | 0.0163 | 0.00496 | -0.0278 | 3.2863
-1 | 0.0772 | 0.00483 | -0.0284 | 15.9834
-0.5 | 0.1379 | 0.00467 | -0.029 | 29.5289
0 | 0.1988 | 0.00451 | -0.0296 | 44.0798
0.5 | 0.2587 | 0.00409 | -0.0304 | 63.2518
1 | 0.3193 | 0.00401 | -0.0311 | 79.6259
1.5 | 0.3799 | 0.00409 | -0.0317 | 92.8851
2 | 0.4399 | 0.00418 | -0.0324 | 105.2392
2.5 | 0.5004 | 0.00428 | -0.033 | 116.9159
3 | 0.5601 | 0.00459 | -0.0335 | 122.0261
3.5 | 0.6185 | 0.00511 | -0.0339 | 121.0372
5 | 0.795 | 0.00626 | -0.0347 | 126.9968
5.5 | 0.8532 | 0.00667 | -0.0348 | 127.916
6 | 0.9118 | 0.00702 | -0.0349 | 129.886
7 | 1.0289 | 0.00763 | -0.035 | 134.8493
7.5 | 1.0872 | 0.00796 | -0.0349 | 136.5829
8 | 1.1445 | 0.00835 | -0.0346 | 137.0659
8.5 | 1.2014 | 0.00874 | -0.0342 | 137.46
9 | 1.2579 | 0.00915 | -0.0337 | 137.4754
9.5 | 1.3134 | 0.0096 | -0.033 | 136.8125
10 | 1.3674 | 0.01012 | -0.032 | 135.1186
10.5 | 1.4208 | 0.01061 | -0.0308 | 133.9114
11 | 1.47 | 0.01125 | -0.029 | 130.6667
12 | 1.5581 | 0.01266 | -0.0235 | 123.0727
12.5 | 1.5871 | 0.01354 | -0.0183 | 117.2157
13 | 1.6038 | 0.01472 | -0.0119 | 108.9538
13.5 | 1.6231 | 0.01639 | -0.007 | 99.0299
14 | 1.6461 | 0.01824 | -0.0033 | 90.2467
14.5 | 1.669 | 0.02035 | 0 | 82.0147
15 | 1.6874 | 0.02298 | 0.003 | 73.4291
15.5 | 1.701 | 0.02619 | 0.0056 | 64.9485
16 | 1.7145 | 0.02964 | 0.0077 | 57.8441
16.5 | 1.7208 | 0.03395 | 0.0094 | 50.6863
17 | 1.7329 | 0.03814 | 0.0103 | 45.4352
17.5 | 1.7362 | 0.04343 | 0.0107 | 39.977
18 | 1.7318 | 0.04987 | 0.0102 | 34.7263
18.5 | 1.7332 | 0.05612 | 0.0092 | 30.8838
19 | 1.7229 | 0.06406 | 0.0071 | 26.8951
19.5 | 1.7023 | 0.07376 | 0.0035 | 23.0789
20 | 1.6846 | 0.08369 | -0.0007 | 20.129

## 143. Re 18M Mach 0.50 (1)
BIGFOIL.COM POLAR EXPORT
NACA63-313 a=0.2
NACA63-313 a=0.2 |  |  |  | Cl Max: | 1.178 | at alpha= | 20 | deg
JavaFoil+Calcfoil stall+Eppler ext transition |  |  |  | L/D Max: | 110.348 | at alpha= | 5.5 | deg
Re: | 18000000 |  |  | Cd Min: | 0.00538 | at alpha= | 0 | deg
Mach: | 0.5 |  |  | Cl=0 at alpha= | -1.5942 | deg
|  |  |  | @ Cl=0.1, Cd= | 0.0058137
|  |  |  | @ Cl=0.4, Cd= | 0.0056313
|  |  |  | @ Cl=0.6, Cd= | 0.006105
alpha (deg) | Cl | Cd | Cm | Cl/Cd
-20 | -1.015 | 0.17174 | -0.006 | -5.91
-19.5 | -0.988 | 0.17071 | -0.007 | -5.785
-19 | -0.959 | 0.16563 | -0.007 | -5.792
-18.5 | -0.932 | 0.15997 | -0.007 | -5.825
-18 | -0.906 | 0.14655 | -0.007 | -6.185
-17.5 | -0.878 | 0.14339 | -0.007 | -6.125
-17 | -0.851 | 0.14003 | -0.007 | -6.074
-16.5 | -0.823 | 0.13245 | -0.007 | -6.211
-16 | -0.796 | 0.12193 | -0.008 | -6.529
-15.5 | -0.77 | 0.11721 | -0.008 | -6.567
-15 | -0.744 | 0.10155 | -0.009 | -7.331
-14.5 | -0.718 | 0.09337 | -0.009 | -7.694
-14 | -0.694 | 0.08514 | -0.01 | -8.153
-13.5 | -0.686 | 0.06382 | -0.012 | -10.757
-13 | -0.631 | 0.09004 | -0.009 | -7.007
-12.5 | -0.605 | 0.08209 | -0.009 | -7.364
-12 | -0.582 | 0.07162 | -0.01 | -8.123
-11.5 | -0.583 | 0.04578 | -0.014 | -12.731
-11 | -0.621 | 0.01433 | -0.017 | -43.326
-10.5 | -0.596 | 0.01225 | -0.018 | -48.661
-10 | -0.465 | 0.06596 | -0.01 | -7.048
-9.5 | -0.439 | 0.06 | -0.01 | -7.311
-9 | -0.417 | 0.05023 | -0.013 | -8.298
-8.5 | -0.467 | 0.01063 | -0.02 | -43.967
-8 | -0.354 | 0.05339 | -0.01 | -6.636
-7.5 | -0.328 | 0.04765 | -0.011 | -6.877
-7 | -0.56 | 0.00889 | -0.022 | -63.066
-6.5 | -0.576 | 0.00824 | -0.023 | -69.964
-6 | -0.549 | 0.00775 | -0.023 | -70.875
-5.5 | -0.504 | 0.00735 | -0.024 | -68.656
-5 | -0.45 | 0.00708 | -0.024 | -63.621
-4.5 | -0.39 | 0.00687 | -0.025 | -56.825
-4 | -0.327 | 0.0067 | -0.025 | -48.751
-3.5 | -0.261 | 0.00654 | -0.026 | -39.848
-3 | -0.193 | 0.00639 | -0.026 | -30.269
-2.5 | -0.125 | 0.00626 | -0.027 | -19.972
-2 | -0.056 | 0.0062 | -0.027 | -9.085
-1.5 | 0.013 | 0.00595 | -0.028 | 2.144
-1 | 0.082 | 0.00586 | -0.029 | 14.035
-0.5 | 0.152 | 0.00568 | -0.029 | 26.681
0 | 0.221 | 0.00538 | -0.03 | 40.972
0.5 | 0.29 | 0.00546 | -0.03 | 53.108
1 | 0.359 | 0.00556 | -0.031 | 64.558
1.5 | 0.428 | 0.00568 | -0.031 | 75.291
2 | 0.497 | 0.00579 | -0.032 | 85.832
2.5 | 0.566 | 0.00596 | -0.033 | 94.836
3 | 0.634 | 0.00625 | -0.033 | 101.42
3.5 | 0.702 | 0.00668 | -0.034 | 105.211
4 | 0.77 | 0.00721 | -0.034 | 106.778
4.5 | 0.835 | 0.00767 | -0.035 | 108.848
5 | 0.9 | 0.00864 | -0.035 | 104.085
5.5 | 0.959 | 0.00869 | -0.036 | 110.348
6 | 1.012 | 0.00963 | -0.036 | 105.062
6.5 | 1.059 | 0.01021 | -0.037 | 103.743
7 | 1.099 | 0.01097 | -0.037 | 100.124
7.5 | 1.126 | 0.0119 | -0.038 | 94.6
8 | 1.129 | 0.01298 | -0.038 | 86.97
8.5 | 1.07 | 0.0144 | -0.038 | 74.308
9 | 0.688 | 0.01873 | -0.038 | 36.74
9.5 | 0.723 | 0.01847 | -0.039 | 39.152
10 | 0.728 | 0.02668 | -0.038 | 27.28
10.5 | 0.783 | 0.02038 | -0.04 | 38.432
11 | 0.807 | 0.02364 | -0.04 | 34.164
11.5 | 0.722 | 0.07641 | -0.026 | 9.455
12 | 0.866 | 0.02603 | -0.041 | 33.29
12.5 | 0.883 | 0.03261 | -0.04 | 27.083
13 | 0.9 | 0.03926 | -0.04 | 22.937
13.5 | 0.941 | 0.03537 | -0.041 | 26.616
14 | 0.95 | 0.04614 | -0.04 | 20.598
14.5 | 0.962 | 0.05752 | -0.04 | 16.724
15 | 0.906 | 0.11619 | -0.027 | 7.795
15.5 | 0.935 | 0.12348 | -0.029 | 7.575
16 | 0.965 | 0.1277 | -0.03 | 7.558
16.5 | 0.986 | 0.14629 | -0.029 | 6.738
17 | 1.014 | 0.15245 | -0.03 | 6.65
17.5 | 1.043 | 0.1548 | -0.031 | 6.736
18 | 1.071 | 0.16084 | -0.032 | 6.658
18.5 | 1.094 | 0.17833 | -0.031 | 6.133
19 | 1.121 | 0.18439 | -0.032 | 6.08
19.5 | 1.15 | 0.18741 | -0.033 | 6.135
20 | 1.178 | 0.19174 | -0.034 | 6.145

## 144. Re 18M Mach 0.50 (2)
BIGFOIL.COM POLAR EXPORT
NACA63-313 a=0.2
NACA63-313 a=0.2 |  |  |  | Cl Max: | 1.3857 | at alpha= | 8.5 | deg
XFOIL ncrit=9 |  |  |  | L/D Max: | 139.763 | at alpha= | 3 | deg
Re: | 18000000 |  |  | Cd Min: | 0.01069 | at alpha= | 8.5 | deg
Mach: | 0.5 |  |  | Cl=0 at alpha= | -99 | deg
|  |  |  | @ Cl=0.1, Cd= | 0.00458
|  |  |  | @ Cl=0.4, Cd= | 0.00401
|  |  |  | @ Cl=0.6, Cd= | 0.0044596
alpha (deg) | Cl | Cd | Cm | Cl/Cd
0 | 0.231 | 0.00458 | -0.0337 | 50.4367
0.5 | 0.2995 | 0.00406 | -0.0345 | 73.7685
1 | 0.3697 | 0.00401 | -0.0353 | 92.1945
1.5 | 0.4395 | 0.00401 | -0.036 | 109.601
2 | 0.5089 | 0.00415 | -0.0366 | 122.6265
2.5 | 0.5786 | 0.00438 | -0.0371 | 132.1005
3 | 0.6485 | 0.00464 | -0.0375 | 139.7629
3.5 | 0.7152 | 0.00529 | -0.0374 | 135.1985
4 | 0.7827 | 0.00582 | -0.0372 | 134.4845
5 | 0.9165 | 0.00699 | -0.0359 | 131.1159
5.5 | 0.9841 | 0.00749 | -0.0349 | 131.3885
6 | 1.0532 | 0.00791 | -0.0338 | 133.1479
6.5 | 1.1219 | 0.00836 | -0.0323 | 134.1986
7 | 1.1901 | 0.00885 | -0.0303 | 134.4746
7.5 | 1.2579 | 0.00937 | -0.0279 | 134.2476
8 | 1.3227 | 0.01001 | -0.0246 | 132.1379
8.5 | 1.3857 | 0.01069 | -0.0206 | 129.6258

## 145. Re 20M Mach 0.00 (1)
BIGFOIL.COM POLAR EXPORT
NACA63-313 a=0.2
NACA63-313 a=0.2 |  |  |  | Cl Max: | 1.284 | at alpha= | 12 | deg
JavaFoil+Calcfoil stall+Eppler ext transition |  |  |  | L/D Max: | 127.718 | at alpha= | 8.5 | deg
Re: | 20000000 |  |  | Cd Min: | 0.00527 | at alpha= | 0.5 | deg
Mach: | 0 |  |  | Cl=0 at alpha= | -1.5917 | deg
|  |  |  | @ Cl=0.1, Cd= | 0.0055962
|  |  |  | @ Cl=0.4, Cd= | 0.005428
|  |  |  | @ Cl=0.6, Cd= | 0.0060203
alpha (deg) | Cl | Cd | Cm | Cl/Cd
-17 | -0.661 | 0.12735 | -0.006 | -5.187
-16.5 | -0.682 | 0.11942 | -0.006 | -5.711
-16 | -0.702 | 0.11219 | -0.006 | -6.26
-15.5 | -0.728 | 0.09558 | -0.008 | -7.619
-15 | -0.755 | 0.08115 | -0.009 | -9.304
-14.5 | -0.794 | 0.05922 | -0.01 | -13.409
-14 | -0.857 | 0.03025 | -0.012 | -28.337
-13.5 | -0.895 | 0.01955 | -0.013 | -45.805
-13 | -0.919 | 0.01483 | -0.013 | -61.963
-12.5 | -0.934 | 0.01233 | -0.014 | -75.749
-12 | -0.945 | 0.00978 | -0.015 | -96.584
-11.5 | -0.936 | 0.00998 | -0.015 | -93.805
-11 | -0.914 | 0.00954 | -0.016 | -95.839
-10.5 | -0.888 | 0.00877 | -0.016 | -101.319
-10 | -0.859 | 0.00877 | -0.016 | -97.972
-9.5 | -0.826 | 0.00839 | -0.017 | -98.49
-9 | -0.79 | 0.00805 | -0.017 | -98.087
-8.5 | -0.75 | 0.00784 | -0.018 | -95.68
-8 | -0.707 | 0.00752 | -0.018 | -93.994
-7.5 | -0.661 | 0.00732 | -0.019 | -90.31
-7 | -0.613 | 0.00707 | -0.019 | -86.731
-6.5 | -0.563 | 0.00689 | -0.02 | -81.67
-6 | -0.51 | 0.00674 | -0.02 | -75.757
-5.5 | -0.456 | 0.00657 | -0.02 | -69.405
-5 | -0.401 | 0.00642 | -0.021 | -62.423
-4.5 | -0.344 | 0.0063 | -0.021 | -54.556
-4 | -0.286 | 0.00621 | -0.022 | -46.058
-3.5 | -0.227 | 0.00613 | -0.022 | -37.086
-3 | -0.168 | 0.006 | -0.023 | -28.005
-2.5 | -0.109 | 0.00594 | -0.023 | -18.283
-2 | -0.049 | 0.0059 | -0.024 | -8.281
-1.5 | 0.011 | 0.00569 | -0.024 | 1.941
-1 | 0.071 | 0.00563 | -0.025 | 12.645
-0.5 | 0.131 | 0.00556 | -0.025 | 23.632
0 | 0.191 | 0.00553 | -0.026 | 34.547
0.5 | 0.251 | 0.00527 | -0.026 | 47.619
1 | 0.311 | 0.00531 | -0.027 | 58.557
1.5 | 0.371 | 0.00537 | -0.027 | 69.119
2 | 0.431 | 0.00549 | -0.028 | 78.469
2.5 | 0.49 | 0.00555 | -0.028 | 88.288
3 | 0.55 | 0.0058 | -0.029 | 94.886
3.5 | 0.609 | 0.00606 | -0.029 | 100.49
4 | 0.668 | 0.00639 | -0.03 | 104.504
4.5 | 0.726 | 0.00667 | -0.03 | 108.873
5 | 0.784 | 0.00694 | -0.031 | 113.032
5.5 | 0.841 | 0.00748 | -0.031 | 112.411
6 | 0.896 | 0.00784 | -0.032 | 114.221
6.5 | 0.949 | 0.00814 | -0.032 | 116.668
7 | 1.002 | 0.00845 | -0.033 | 118.543
7.5 | 1.052 | 0.00888 | -0.033 | 118.492
8 | 1.098 | 0.00892 | -0.034 | 123.045
8.5 | 1.14 | 0.00893 | -0.034 | 127.718
9 | 1.177 | 0.0099 | -0.035 | 118.914
9.5 | 1.208 | 0.01045 | -0.035 | 115.634
10 | 1.235 | 0.01101 | -0.035 | 112.22
10.5 | 1.257 | 0.01163 | -0.036 | 108.076
11 | 1.274 | 0.01233 | -0.036 | 103.283
11.5 | 1.283 | 0.01318 | -0.037 | 97.393
12 | 1.284 | 0.01409 | -0.037 | 91.069
12.5 | 1.277 | 0.01521 | -0.037 | 83.985
13 | 1.266 | 0.01637 | -0.038 | 77.318
13.5 | 1.248 | 0.01766 | -0.038 | 70.678
14 | 1.224 | 0.01967 | -0.038 | 62.211
14.5 | 1.196 | 0.02148 | -0.038 | 55.678
15 | 1.166 | 0.02308 | -0.039 | 50.512
15.5 | 1.128 | 0.02654 | -0.039 | 42.494
16 | 1.09 | 0.02906 | -0.039 | 37.522
16.5 | 1.049 | 0.03296 | -0.039 | 31.818
17 | 0.999 | 0.0409 | -0.039 | 24.416

## 146. Re 20M Mach 0.00 (2)
BIGFOIL.COM POLAR EXPORT
NACA63-313 a=0.2
NACA63-313 a=0.2 |  |  |  | Cl Max: | 1.8207 | at alpha= | 19 | deg
XFOIL ncrit=9 |  |  |  | L/D Max: | 141.519 | at alpha= | 9.5 | deg
Re: | 20000000 |  |  | Cd Min: | 0.04711 | at alpha= | 20 | deg
Mach: | 0 |  |  | Cl=0 at alpha= | -1.6274 | deg
|  |  |  | @ Cl=0.1, Cd= | 0.0046909
|  |  |  | @ Cl=0.4, Cd= | 0.0042193
|  |  |  | @ Cl=0.6, Cd= | 0.005106
alpha (deg) | Cl | Cd | Cm | Cl/Cd
-20 | -1.7607 | 0.0259 | -0.05 | -67.9807
-19.5 | -1.7564 | 0.02295 | -0.0474 | -76.5316
-19 | -1.7534 | 0.0204 | -0.0435 | -85.951
-18.5 | -1.751 | 0.01845 | -0.038 | -94.9051
-18 | -1.7411 | 0.01719 | -0.0318 | -101.2856
-17.5 | -1.7096 | 0.01638 | -0.0287 | -104.3712
-17 | -1.6708 | 0.01553 | -0.0268 | -107.5853
-16.5 | -1.6298 | 0.01466 | -0.0252 | -111.1733
-16 | -1.5876 | 0.0137 | -0.0237 | -115.8832
-15.5 | -1.5414 | 0.01299 | -0.0227 | -118.6605
-15 | -1.493 | 0.01238 | -0.022 | -120.5977
-14.5 | -1.4434 | 0.01183 | -0.0214 | -122.0118
-14 | -1.3927 | 0.01132 | -0.0209 | -123.03
-13.5 | -1.3411 | 0.01083 | -0.0205 | -123.8319
-12.5 | -1.2359 | 0.00994 | -0.02 | -124.336
-12 | -1.1827 | 0.00948 | -0.0199 | -124.7574
-11.5 | -1.1291 | 0.00901 | -0.0197 | -125.3163
-11 | -1.075 | 0.00859 | -0.0197 | -125.1455
-10.5 | -1.0199 | 0.00825 | -0.0197 | -123.6242
-10 | -0.9643 | 0.00795 | -0.0198 | -121.2956
-9.5 | -0.9084 | 0.00766 | -0.02 | -118.5901
-9 | -0.8521 | 0.0074 | -0.0202 | -115.1486
-8 | -0.739 | 0.00687 | -0.0207 | -107.5691
-7.5 | -0.6822 | 0.00659 | -0.021 | -103.5205
-7 | -0.6249 | 0.00638 | -0.0213 | -97.9467
-6.5 | -0.5674 | 0.00621 | -0.0217 | -91.3688
-6 | -0.5097 | 0.00603 | -0.0221 | -84.5274
-5.5 | -0.452 | 0.00583 | -0.0225 | -77.53
-5 | -0.3939 | 0.00569 | -0.023 | -69.2267
-4.5 | -0.3357 | 0.00555 | -0.0234 | -60.4865
-4 | -0.2775 | 0.00542 | -0.0239 | -51.1993
-3.5 | -0.2191 | 0.00531 | -0.0245 | -41.2618
-3 | -0.1606 | 0.00522 | -0.025 | -30.7663
-2.5 | -0.1021 | 0.00512 | -0.0256 | -19.9414
-2 | -0.0436 | 0.00503 | -0.0261 | -8.668
-1.5 | 0.0149 | 0.0049 | -0.0267 | 3.0408
-1 | 0.0734 | 0.00475 | -0.0273 | 15.4526
-0.5 | 0.1319 | 0.00462 | -0.0279 | 28.5498
0 | 0.1904 | 0.00452 | -0.0285 | 42.1239
0.5 | 0.2483 | 0.00421 | -0.0292 | 58.9786
1 | 0.3063 | 0.00408 | -0.0299 | 75.0735
1.5 | 0.3644 | 0.00417 | -0.0306 | 87.3861
2 | 0.4222 | 0.00425 | -0.0312 | 99.3412
2.5 | 0.4802 | 0.00431 | -0.0319 | 111.4153
3 | 0.537 | 0.00466 | -0.0324 | 115.2361
3.5 | 0.5936 | 0.00507 | -0.0329 | 117.0809
4 | 0.6505 | 0.00539 | -0.0333 | 120.6865
4.5 | 0.7069 | 0.00574 | -0.0338 | 123.1533
5 | 0.7633 | 0.00606 | -0.0342 | 125.9571
5.5 | 0.8192 | 0.00641 | -0.0345 | 127.8003
6 | 0.8754 | 0.0067 | -0.0349 | 130.6567
6.5 | 0.9312 | 0.00698 | -0.0352 | 133.4097
7 | 0.987 | 0.00724 | -0.0355 | 136.326
7.5 | 1.0422 | 0.00754 | -0.0358 | 138.2228
8 | 1.0968 | 0.00788 | -0.036 | 139.1878
8.5 | 1.1513 | 0.00817 | -0.0362 | 140.918
9 | 1.2048 | 0.00855 | -0.0362 | 140.9123
9.5 | 1.2581 | 0.00889 | -0.0362 | 141.5186
10 | 1.3103 | 0.00928 | -0.0361 | 141.1961
10.5 | 1.3614 | 0.00971 | -0.0359 | 140.206
11 | 1.4121 | 0.01011 | -0.0356 | 139.6736
11.5 | 1.4605 | 0.01059 | -0.0349 | 137.9131
12.5 | 1.5515 | 0.0116 | -0.0326 | 133.75
13 | 1.5937 | 0.01234 | -0.0311 | 129.1491
13.5 | 1.634 | 0.01304 | -0.0294 | 125.3067
14 | 1.667 | 0.01381 | -0.0264 | 120.7096
14.5 | 1.6798 | 0.01474 | -0.0201 | 113.962
15 | 1.6964 | 0.0161 | -0.0156 | 105.3665
15.5 | 1.716 | 0.01765 | -0.0123 | 97.2238
16 | 1.7364 | 0.01937 | -0.0095 | 89.6438
16.5 | 1.7557 | 0.02136 | -0.0071 | 82.1957
17 | 1.7737 | 0.0236 | -0.005 | 75.1568
17.5 | 1.7892 | 0.02618 | -0.0032 | 68.3422
18 | 1.7983 | 0.02947 | -0.0016 | 61.0214
18.5 | 1.8127 | 0.03248 | -0.0006 | 55.8097
19 | 1.8207 | 0.03633 | 0.0002 | 50.1156
19.5 | 1.8123 | 0.04211 | 0.0005 | 43.0373
20 | 1.8151 | 0.04711 | 0.0001 | 38.529

## 147. Re 20M Mach 0.10 (1)
BIGFOIL.COM POLAR EXPORT
NACA63-313 a=0.2
NACA63-313 a=0.2 |  |  |  | Cl Max: | 1.277 | at alpha= | 11.5 | deg
JavaFoil+Calcfoil stall+Eppler ext transition |  |  |  | L/D Max: | 126.54 | at alpha= | 8.5 | deg
Re: | 20000000 |  |  | Cd Min: | 0.00527 | at alpha= | 0.5 | deg
Mach: | 0.1 |  |  | Cl=0 at alpha= | -1.5917 | deg
|  |  |  | @ Cl=0.1, Cd= | 0.005616
|  |  |  | @ Cl=0.4, Cd= | 0.0054185
|  |  |  | @ Cl=0.6, Cd= | 0.0060449
alpha (deg) | Cl | Cd | Cm | Cl/Cd
-17 | -0.617 | 0.12921 | -0.006 | -4.776
-16.5 | -0.641 | 0.12132 | -0.006 | -5.287
-16 | -0.667 | 0.11186 | -0.006 | -5.96
-15.5 | -0.692 | 0.1003 | -0.007 | -6.903
-15 | -0.718 | 0.08882 | -0.008 | -8.084
-14.5 | -0.746 | 0.07551 | -0.009 | -9.886
-14 | -0.794 | 0.05025 | -0.011 | -15.804
-13.5 | -0.862 | 0.02355 | -0.013 | -36.608
-13 | -0.892 | 0.01713 | -0.013 | -52.037
-12.5 | -0.914 | 0.01334 | -0.014 | -68.499
-12 | -0.93 | 0.01096 | -0.015 | -84.905
-11.5 | -0.928 | 0.00998 | -0.015 | -92.979
-11 | -0.908 | 0.00966 | -0.016 | -94.054
-10.5 | -0.885 | 0.00925 | -0.016 | -95.661
-10 | -0.857 | 0.00887 | -0.017 | -96.621
-9.5 | -0.825 | 0.00848 | -0.017 | -97.305
-9 | -0.789 | 0.00813 | -0.017 | -97.065
-8.5 | -0.751 | 0.00787 | -0.018 | -95.397
-8 | -0.708 | 0.0076 | -0.018 | -93.233
-7.5 | -0.663 | 0.00736 | -0.019 | -90.048
-7 | -0.615 | 0.0071 | -0.019 | -86.69
-6.5 | -0.565 | 0.00689 | -0.02 | -81.951
-6 | -0.512 | 0.00675 | -0.02 | -75.915
-5.5 | -0.458 | 0.00658 | -0.021 | -69.595
-5 | -0.402 | 0.00645 | -0.021 | -62.361
-4.5 | -0.345 | 0.00633 | -0.021 | -54.544
-4 | -0.287 | 0.00621 | -0.022 | -46.241
-3.5 | -0.228 | 0.00613 | -0.022 | -37.245
-3 | -0.169 | 0.00605 | -0.023 | -27.948
-2.5 | -0.109 | 0.00596 | -0.023 | -18.318
-2 | -0.049 | 0.00591 | -0.024 | -8.321
-1.5 | 0.011 | 0.00571 | -0.024 | 1.944
-1 | 0.072 | 0.00563 | -0.025 | 12.709
-0.5 | 0.132 | 0.0056 | -0.025 | 23.567
0 | 0.192 | 0.00553 | -0.026 | 34.736
0.5 | 0.252 | 0.00527 | -0.026 | 47.874
1 | 0.313 | 0.00531 | -0.027 | 58.893
1.5 | 0.373 | 0.00536 | -0.027 | 69.524
2 | 0.433 | 0.00549 | -0.028 | 78.879
2.5 | 0.493 | 0.00555 | -0.028 | 88.774
3 | 0.553 | 0.00579 | -0.029 | 95.5
3.5 | 0.612 | 0.00611 | -0.029 | 100.238
4 | 0.672 | 0.00639 | -0.03 | 105.128
4.5 | 0.73 | 0.00667 | -0.03 | 109.396
5 | 0.788 | 0.007 | -0.031 | 112.538
5.5 | 0.845 | 0.00755 | -0.031 | 111.809
6 | 0.9 | 0.00787 | -0.032 | 114.377
6.5 | 0.954 | 0.00815 | -0.032 | 117.073
7 | 1.006 | 0.00854 | -0.033 | 117.814
7.5 | 1.056 | 0.0089 | -0.033 | 118.671
8 | 1.102 | 0.00901 | -0.034 | 122.303
8.5 | 1.143 | 0.00903 | -0.034 | 126.54
9 | 1.179 | 0.01002 | -0.035 | 117.65
9.5 | 1.21 | 0.01056 | -0.035 | 114.522
10 | 1.235 | 0.01115 | -0.036 | 110.797
10.5 | 1.255 | 0.01181 | -0.036 | 106.286
11 | 1.271 | 0.01253 | -0.036 | 101.386
11.5 | 1.277 | 0.01337 | -0.037 | 95.528
12 | 1.274 | 0.01452 | -0.037 | 87.771
12.5 | 1.265 | 0.01556 | -0.037 | 81.266
13 | 1.249 | 0.01681 | -0.038 | 74.316
13.5 | 1.226 | 0.01851 | -0.038 | 66.239
14 | 1.198 | 0.02036 | -0.038 | 58.826
14.5 | 1.165 | 0.02234 | -0.038 | 52.152
15 | 1.127 | 0.02496 | -0.039 | 45.153
15.5 | 1.083 | 0.02871 | -0.039 | 37.729
16 | 1.041 | 0.03169 | -0.039 | 32.833
16.5 | 0.987 | 0.03903 | -0.039 | 25.299

## 148. Re 20M Mach 0.10 (2)
BIGFOIL.COM POLAR EXPORT
NACA63-313 a=0.2
NACA63-313 a=0.2 |  |  |  | Cl Max: | 1.8055 | at alpha= | 19 | deg
XFOIL ncrit=9 |  |  |  | L/D Max: | 141.406 | at alpha= | 9.5 | deg
Re: | 20000000 |  |  | Cd Min: | 0.05188 | at alpha= | 20 | deg
Mach: | 0.1 |  |  | Cl=0 at alpha= | -1.6282 | deg
|  |  |  | @ Cl=0.1, Cd= | 0.0046981
|  |  |  | @ Cl=0.4, Cd= | 0.0042057
|  |  |  | @ Cl=0.6, Cd= | 0.0050945
alpha (deg) | Cl | Cd | Cm | Cl/Cd
-20 | -1.7081 | 0.03252 | -0.0554 | -52.5246
-19.5 | -1.7128 | 0.02802 | -0.0544 | -61.1278
-19 | -1.7299 | 0.02338 | -0.0512 | -73.9906
-18.5 | -1.724 | 0.02088 | -0.0474 | -82.567
-18 | -1.7157 | 0.01906 | -0.0425 | -90.0157
-17.5 | -1.7147 | 0.01766 | -0.0347 | -97.0951
-17 | -1.6845 | 0.01634 | -0.0314 | -103.0906
-16.5 | -1.6437 | 0.01543 | -0.0294 | -106.5262
-16 | -1.6006 | 0.01453 | -0.0276 | -110.1583
-15.5 | -1.5567 | 0.01353 | -0.026 | -115.0554
-15 | -1.5088 | 0.01278 | -0.0248 | -118.0595
-14.5 | -1.4586 | 0.01216 | -0.0239 | -119.9507
-14 | -1.4073 | 0.0116 | -0.0232 | -121.319
-13.5 | -1.355 | 0.01107 | -0.0226 | -122.4029
-12.5 | -1.2481 | 0.01012 | -0.0217 | -123.33
-12 | -1.1938 | 0.00967 | -0.0213 | -123.454
-11.5 | -1.1395 | 0.00919 | -0.021 | -123.9935
-11 | -1.0847 | 0.00872 | -0.0208 | -124.3922
-10.5 | -1.029 | 0.00835 | -0.0207 | -123.2335
-10 | -0.9727 | 0.00802 | -0.0207 | -121.2843
-9 | -0.8592 | 0.00745 | -0.0209 | -115.3289
-8 | -0.7447 | 0.00692 | -0.0212 | -107.6156
-7.5 | -0.6874 | 0.00663 | -0.0214 | -103.6802
-7 | -0.6296 | 0.00641 | -0.0217 | -98.2215
-6 | -0.5133 | 0.00605 | -0.0224 | -84.843
-5.5 | -0.4551 | 0.00584 | -0.0228 | -77.9281
-5 | -0.3965 | 0.0057 | -0.0232 | -69.5614
-4.5 | -0.3379 | 0.00557 | -0.0237 | -60.6643
-4 | -0.2792 | 0.00542 | -0.0241 | -51.5129
-3.5 | -0.2204 | 0.00532 | -0.0247 | -41.4286
-3 | -0.1616 | 0.00522 | -0.0252 | -30.9579
-2.5 | -0.1027 | 0.00512 | -0.0257 | -20.0586
-2 | -0.0438 | 0.00504 | -0.0263 | -8.6905
-1.5 | 0.0151 | 0.0049 | -0.0269 | 3.0816
-1 | 0.074 | 0.00476 | -0.0275 | 15.5462
-0.5 | 0.1328 | 0.00462 | -0.0281 | 28.7446
0 | 0.1917 | 0.00452 | -0.0287 | 42.4115
1 | 0.3082 | 0.00408 | -0.0301 | 75.5392
1.5 | 0.3668 | 0.00416 | -0.0308 | 88.1731
2 | 0.4249 | 0.00424 | -0.0314 | 100.2123
2.5 | 0.4832 | 0.00431 | -0.032 | 112.1114
3 | 0.5405 | 0.00466 | -0.0326 | 115.9871
3.5 | 0.5974 | 0.00508 | -0.033 | 117.5984
4 | 0.6546 | 0.0054 | -0.0335 | 121.2222
4.5 | 0.7114 | 0.00576 | -0.0339 | 123.5069
5 | 0.7682 | 0.00608 | -0.0343 | 126.3487
5.5 | 0.8245 | 0.00644 | -0.0346 | 128.028
6 | 0.881 | 0.00673 | -0.0349 | 130.9064
6.5 | 0.9373 | 0.00702 | -0.0352 | 133.5185
7 | 0.9936 | 0.00728 | -0.0355 | 136.4835
7.5 | 1.0493 | 0.00759 | -0.0357 | 138.2477
8 | 1.1043 | 0.00793 | -0.0358 | 139.256
8.5 | 1.1593 | 0.00824 | -0.0359 | 140.6917
9 | 1.2132 | 0.00862 | -0.0359 | 140.7425
9.5 | 1.267 | 0.00896 | -0.0358 | 141.4062
10 | 1.3194 | 0.00939 | -0.0356 | 140.5112
10.5 | 1.3711 | 0.00982 | -0.0353 | 139.6232
11 | 1.422 | 0.01024 | -0.0348 | 138.8672
11.5 | 1.4701 | 0.01077 | -0.0339 | 136.4995
12.5 | 1.5606 | 0.01186 | -0.0311 | 131.5852
13 | 1.6024 | 0.01261 | -0.0293 | 127.0738
13.5 | 1.6415 | 0.01335 | -0.0271 | 122.9588
14 | 1.6582 | 0.01426 | -0.021 | 116.2833
14.5 | 1.6763 | 0.0154 | -0.0162 | 108.8506
15 | 1.6951 | 0.01691 | -0.0123 | 100.2425
15.5 | 1.7166 | 0.01855 | -0.0092 | 92.5391
16 | 1.7366 | 0.02048 | -0.0065 | 84.7949
16.5 | 1.7525 | 0.02288 | -0.004 | 76.5953
17 | 1.7719 | 0.02522 | -0.0022 | 70.2577
17.5 | 1.7858 | 0.02812 | -0.0004 | 63.5064
18 | 1.7876 | 0.03223 | 0.0012 | 55.4639
18.5 | 1.8021 | 0.03556 | 0.0019 | 50.6777
19 | 1.8055 | 0.04017 | 0.0023 | 44.9465
19.5 | 1.7987 | 0.04618 | 0.0021 | 38.9498
20 | 1.7986 | 0.05188 | 0.0013 | 34.6685

## 149. Re 20M Mach 0.25 (1)
BIGFOIL.COM POLAR EXPORT
NACA63-313 a=0.2
NACA63-313 a=0.2 |  |  |  | Cl Max: | 1.236 | at alpha= | 10.5 | deg
JavaFoil+Calcfoil stall+Eppler ext transition |  |  |  | L/D Max: | 122.977 | at alpha= | 8 | deg
Re: | 20000000 |  |  | Cd Min: | 0.00529 | at alpha= | 0.5 | deg
Mach: | 0.25 |  |  | Cl=0 at alpha= | -1.5902 | deg
|  |  |  | @ Cl=0.1, Cd= | 0.005669
|  |  |  | @ Cl=0.4, Cd= | 0.0054329
|  |  |  | @ Cl=0.6, Cd= | 0.0060536
alpha (deg) | Cl | Cd | Cm | Cl/Cd
-15.5 | -0.387 | 0.12539 | -0.006 | -3.082
-15 | -0.446 | 0.11636 | -0.006 | -3.833
-14.5 | -0.501 | 0.10822 | -0.007 | -4.631
-14 | -0.552 | 0.09596 | -0.007 | -5.75
-13.5 | -0.599 | 0.08578 | -0.008 | -6.982
-13 | -0.641 | 0.07691 | -0.009 | -8.33
-12.5 | -0.682 | 0.06475 | -0.01 | -10.53
-12 | -0.72 | 0.05226 | -0.011 | -13.771
-11.5 | -0.829 | 0.01362 | -0.015 | -60.816
-11 | -0.844 | 0.01117 | -0.016 | -75.513
-10.5 | -0.847 | 0.00987 | -0.017 | -85.844
-10 | -0.832 | 0.00946 | -0.017 | -87.944
-9.5 | -0.81 | 0.00899 | -0.017 | -90.115
-9 | -0.783 | 0.00854 | -0.018 | -91.696
-8.5 | -0.75 | 0.00821 | -0.018 | -91.342
-8 | -0.713 | 0.00789 | -0.019 | -90.277
-7.5 | -0.67 | 0.00759 | -0.019 | -88.299
-7 | -0.625 | 0.00733 | -0.02 | -85.177
-6.5 | -0.575 | 0.00706 | -0.02 | -81.469
-6 | -0.523 | 0.00696 | -0.021 | -75.142
-5.5 | -0.469 | 0.00669 | -0.021 | -70.018
-5 | -0.412 | 0.00654 | -0.022 | -63.032
-4.5 | -0.354 | 0.0064 | -0.022 | -55.371
-4 | -0.295 | 0.00629 | -0.023 | -46.88
-3.5 | -0.235 | 0.00617 | -0.023 | -37.987
-3 | -0.174 | 0.00608 | -0.024 | -28.533
-2.5 | -0.112 | 0.00599 | -0.024 | -18.718
-2 | -0.05 | 0.00593 | -0.025 | -8.513
-1.5 | 0.011 | 0.00575 | -0.025 | 1.984
-1 | 0.074 | 0.00569 | -0.026 | 12.934
-0.5 | 0.136 | 0.00564 | -0.026 | 24.046
0 | 0.197 | 0.00562 | -0.027 | 35.139
0.5 | 0.259 | 0.00529 | -0.027 | 49.072
1 | 0.321 | 0.00535 | -0.028 | 60.012
1.5 | 0.383 | 0.0054 | -0.028 | 70.888
2 | 0.445 | 0.00552 | -0.029 | 80.585
2.5 | 0.506 | 0.00565 | -0.029 | 89.657
3 | 0.568 | 0.00587 | -0.03 | 96.687
3.5 | 0.629 | 0.00622 | -0.03 | 101.168
4 | 0.69 | 0.00651 | -0.031 | 106.022
4.5 | 0.75 | 0.00686 | -0.031 | 109.283
5 | 0.809 | 0.00716 | -0.032 | 112.95
5.5 | 0.867 | 0.00773 | -0.032 | 112.076
6 | 0.923 | 0.00814 | -0.033 | 113.42
6.5 | 0.977 | 0.00845 | -0.033 | 115.623
7 | 1.03 | 0.0089 | -0.034 | 115.675
7.5 | 1.078 | 0.00905 | -0.034 | 119.11
8 | 1.122 | 0.00912 | -0.035 | 122.977
8.5 | 1.158 | 0.01009 | -0.035 | 114.71
9 | 1.188 | 0.01067 | -0.036 | 111.271
9.5 | 1.211 | 0.0113 | -0.036 | 107.194
10 | 1.228 | 0.01199 | -0.036 | 102.367
10.5 | 1.236 | 0.01295 | -0.037 | 95.491
11 | 1.236 | 0.01404 | -0.037 | 88.013
11.5 | 1.224 | 0.01504 | -0.037 | 81.413
12 | 1.196 | 0.01648 | -0.038 | 72.611
12.5 | 1.157 | 0.01829 | -0.038 | 63.245
13 | 1.106 | 0.02027 | -0.038 | 54.567
13.5 | 1.044 | 0.023 | -0.038 | 45.407
14 | 0.967 | 0.02834 | -0.038 | 34.138
14.5 | 0.88 | 0.03601 | -0.038 | 24.444
15 | 0.788 | 0.04603 | -0.037 | 17.111
15.5 | 0.641 | 0.10528 | -0.026 | 6.087

## 150. Re 20M Mach 0.25 (2)
BIGFOIL.COM POLAR EXPORT
NACA63-313 a=0.2
NACA63-313 a=0.2 |  |  |  | Cl Max: | 1.7473 | at alpha= | 17.5 | deg
XFOIL ncrit=9 |  |  |  | L/D Max: | 139.989 | at alpha= | 9 | deg
Re: | 20000000 |  |  | Cd Min: | 0.19019 | at alpha= | -20 | deg
Mach: | 0.25 |  |  | Cl=0 at alpha= | -1.633 | deg
|  |  |  | @ Cl=0.1, Cd= | 0.0047311
|  |  |  | @ Cl=0.4, Cd= | 0.0041703
|  |  |  | @ Cl=0.6, Cd= | 0.0049724
alpha (deg) | Cl | Cd | Cm | Cl/Cd
-20 | -0.8894 | 0.19019 | 0.0433 | -4.6764
-19.5 | -1.3398 | 0.09298 | -0.0315 | -14.4096
-19 | -1.4798 | 0.06296 | -0.0558 | -23.5038
-18.5 | -1.5324 | 0.0493 | -0.065 | -31.0832
-18 | -1.5647 | 0.03983 | -0.0694 | -39.2845
-17.5 | -1.583 | 0.03291 | -0.0705 | -48.1009
-16.5 | -1.6 | 0.02394 | -0.0652 | -66.8338
-16 | -1.5998 | 0.02113 | -0.0595 | -75.7123
-15.5 | -1.6026 | 0.01913 | -0.0508 | -83.7742
-15 | -1.5747 | 0.01704 | -0.0457 | -92.412
-14.5 | -1.5357 | 0.01522 | -0.0417 | -100.9001
-14 | -1.4872 | 0.01388 | -0.0386 | -107.147
-13.5 | -1.4339 | 0.01283 | -0.0361 | -111.7615
-13 | -1.3767 | 0.01206 | -0.034 | -114.1542
-12.5 | -1.3184 | 0.01138 | -0.0322 | -115.8524
-12 | -1.2593 | 0.01076 | -0.0307 | -117.0353
-11.5 | -1.1997 | 0.01019 | -0.0294 | -117.7331
-11 | -1.1405 | 0.00958 | -0.0281 | -119.0501
-10.5 | -1.0809 | 0.00903 | -0.0271 | -119.701
-10 | -1.0208 | 0.00853 | -0.0262 | -119.6717
-9.5 | -0.9602 | 0.00813 | -0.0256 | -118.1058
-9 | -0.8993 | 0.00778 | -0.025 | -115.5913
-8.5 | -0.8382 | 0.00748 | -0.0247 | -112.0588
-8 | -0.7772 | 0.0072 | -0.0244 | -107.9444
-7.5 | -0.7164 | 0.00688 | -0.0242 | -104.1279
-7 | -0.6556 | 0.00659 | -0.0241 | -99.4841
-6.5 | -0.5946 | 0.00635 | -0.0241 | -93.6378
-6 | -0.5334 | 0.00616 | -0.0242 | -86.5909
-5.5 | -0.4723 | 0.00595 | -0.0244 | -79.3782
-5 | -0.4113 | 0.00576 | -0.0246 | -71.4062
-4.5 | -0.3501 | 0.00563 | -0.0249 | -62.1847
-4 | -0.2891 | 0.00547 | -0.0253 | -52.8519
-3.5 | -0.2279 | 0.00536 | -0.0257 | -42.5187
-3 | -0.1668 | 0.00524 | -0.0262 | -31.8321
-2.5 | -0.1058 | 0.00515 | -0.0267 | -20.5437
-2 | -0.0447 | 0.00506 | -0.0272 | -8.834
-1.5 | 0.0162 | 0.00492 | -0.0278 | 3.2927
-1 | 0.0771 | 0.00478 | -0.0284 | 16.1297
0 | 0.1988 | 0.00452 | -0.0296 | 43.9823
0.5 | 0.2589 | 0.00418 | -0.0303 | 61.9378
1 | 0.3192 | 0.00406 | -0.031 | 78.6207
1.5 | 0.3798 | 0.00414 | -0.0317 | 91.7391
2 | 0.4399 | 0.00423 | -0.0324 | 103.9953
2.5 | 0.5004 | 0.00431 | -0.033 | 116.1021
3 | 0.5598 | 0.00465 | -0.0335 | 120.3871
3.5 | 0.6184 | 0.00512 | -0.0339 | 120.7812
4 | 0.6777 | 0.00547 | -0.0343 | 123.894
4.5 | 0.7365 | 0.00586 | -0.0345 | 125.6826
5 | 0.7955 | 0.0062 | -0.0348 | 128.3065
5.5 | 0.8538 | 0.00661 | -0.0349 | 129.1679
6 | 0.9126 | 0.00692 | -0.0351 | 131.8786
6.5 | 0.9714 | 0.00722 | -0.0351 | 134.5429
7 | 1.03 | 0.00753 | -0.0351 | 136.7862
7.5 | 1.0884 | 0.00784 | -0.0351 | 138.8265
8 | 1.146 | 0.00821 | -0.0348 | 139.5859
8.5 | 1.203 | 0.00862 | -0.0344 | 139.5592
9 | 1.2599 | 0.009 | -0.034 | 139.9889
9.5 | 1.3154 | 0.00947 | -0.0332 | 138.9018
10 | 1.3701 | 0.00995 | -0.0323 | 137.6985
10.5 | 1.4236 | 0.01045 | -0.0312 | 136.2297
11 | 1.474 | 0.01108 | -0.0295 | 133.0325
11.5 | 1.5211 | 0.01171 | -0.0272 | 129.8975
12 | 1.5633 | 0.01242 | -0.0242 | 125.8696
12.5 | 1.5972 | 0.01332 | -0.0198 | 119.9099
13 | 1.6114 | 0.01443 | -0.0127 | 111.6701
13.5 | 1.6328 | 0.01592 | -0.0079 | 102.5628
14 | 1.6551 | 0.01773 | -0.0039 | 93.3503
14.5 | 1.6791 | 0.01972 | -0.0006 | 85.1471
15 | 1.696 | 0.02237 | 0.0026 | 75.8158
15.5 | 1.7101 | 0.02549 | 0.0054 | 67.0891
16 | 1.7248 | 0.0288 | 0.0076 | 59.8889
16.5 | 1.7311 | 0.03304 | 0.0094 | 52.3941
17 | 1.7441 | 0.03709 | 0.0105 | 47.0235
17.5 | 1.7473 | 0.04231 | 0.011 | 41.2976
18 | 1.7427 | 0.0487 | 0.0106 | 35.7844
18.5 | 1.745 | 0.0548 | 0.0097 | 31.8431
19 | 1.7352 | 0.06258 | 0.0078 | 27.7277
19.5 | 1.7162 | 0.07195 | 0.0045 | 23.8527
20 | 1.6966 | 0.08206 | 0.0002 | 20.6751

## 151. Re 20M Mach 0.50 (1)
BIGFOIL.COM POLAR EXPORT
NACA63-313 a=0.2
NACA63-313 a=0.2 |  |  |  | Cl Max: | 1.179 | at alpha= | 20 | deg
JavaFoil+Calcfoil stall+Eppler ext transition |  |  |  | L/D Max: | 109.624 | at alpha= | 4.5 | deg
Re: | 20000000 |  |  | Cd Min: | 0.00544 | at alpha= | 0.5 | deg
Mach: | 0.5 |  |  | Cl=0 at alpha= | -1.5942 | deg
|  |  |  | @ Cl=0.1, Cd= | 0.0058494
|  |  |  | @ Cl=0.4, Cd= | 0.0055954
|  |  |  | @ Cl=0.6, Cd= | 0.006115
alpha (deg) | Cl | Cd | Cm | Cl/Cd
-20 | -1.015 | 0.17773 | -0.006 | -5.711
-19.5 | -0.987 | 0.17011 | -0.007 | -5.805
-19 | -0.959 | 0.16897 | -0.007 | -5.678
-18.5 | -0.932 | 0.16247 | -0.007 | -5.735
-18 | -0.906 | 0.14891 | -0.007 | -6.088
-17.5 | -0.878 | 0.14817 | -0.007 | -5.926
-17 | -0.85 | 0.14385 | -0.007 | -5.911
-16.5 | -0.823 | 0.13675 | -0.008 | -6.018
-16 | -0.796 | 0.12617 | -0.008 | -6.308
-15.5 | -0.769 | 0.11942 | -0.008 | -6.441
-15 | -0.743 | 0.10643 | -0.008 | -6.978
-14.5 | -0.715 | 0.10144 | -0.008 | -7.047
-14 | -0.689 | 0.09411 | -0.009 | -7.316
-13.5 | -0.664 | 0.08459 | -0.01 | -7.846
-13 | -0.631 | 0.08981 | -0.009 | -7.025
-12.5 | -0.605 | 0.08125 | -0.009 | -7.449
-12 | -0.583 | 0.07022 | -0.011 | -8.305
-11.5 | -0.615 | 0.02816 | -0.015 | -21.824
-11 | -0.623 | 0.0137 | -0.017 | -45.482
-10.5 | -0.598 | 0.01187 | -0.018 | -50.345
-10 | -0.465 | 0.06608 | -0.01 | -7.037
-9.5 | -0.439 | 0.05941 | -0.011 | -7.389
-9 | -0.419 | 0.04823 | -0.013 | -8.691
-8.5 | -0.469 | 0.01032 | -0.02 | -45.483
-8 | -0.354 | 0.05358 | -0.01 | -6.613
-7.5 | -0.328 | 0.04757 | -0.011 | -6.889
-7 | -0.56 | 0.00872 | -0.022 | -64.292
-6.5 | -0.576 | 0.00815 | -0.023 | -70.74
-6 | -0.549 | 0.00765 | -0.023 | -71.762
-5.5 | -0.504 | 0.00728 | -0.024 | -69.254
-5 | -0.45 | 0.00699 | -0.024 | -64.382
-4.5 | -0.39 | 0.00679 | -0.025 | -57.533
-4 | -0.327 | 0.00662 | -0.025 | -49.351
-3.5 | -0.261 | 0.00645 | -0.026 | -40.412
-3 | -0.193 | 0.00634 | -0.026 | -30.513
-2.5 | -0.125 | 0.00621 | -0.027 | -20.148
-2 | -0.056 | 0.00615 | -0.027 | -9.171
-1.5 | 0.013 | 0.00592 | -0.028 | 2.153
-1 | 0.082 | 0.00587 | -0.029 | 14.003
-0.5 | 0.152 | 0.00579 | -0.029 | 26.21
0 | 0.221 | 0.00579 | -0.03 | 38.088
0.5 | 0.29 | 0.00544 | -0.03 | 53.231
1 | 0.359 | 0.00553 | -0.031 | 64.918
1.5 | 0.428 | 0.00564 | -0.031 | 75.916
2 | 0.497 | 0.00577 | -0.032 | 86.021
2.5 | 0.566 | 0.00592 | -0.033 | 95.518
3 | 0.634 | 0.00631 | -0.033 | 100.566
3.5 | 0.702 | 0.00673 | -0.034 | 104.387
4 | 0.77 | 0.0072 | -0.034 | 106.909
4.5 | 0.835 | 0.00762 | -0.035 | 109.624
5 | 0.9 | 0.00852 | -0.035 | 105.641
5.5 | 0.96 | 0.00888 | -0.036 | 108.063
6 | 1.013 | 0.00949 | -0.036 | 106.764
6.5 | 1.06 | 0.01007 | -0.037 | 105.34
7 | 1.1 | 0.0108 | -0.037 | 101.837
7.5 | 1.127 | 0.01168 | -0.038 | 96.478
8 | 1.13 | 0.01272 | -0.038 | 88.869
8.5 | 1.071 | 0.01411 | -0.039 | 75.938
9 | 0.689 | 0.0184 | -0.038 | 37.438
9.5 | 0.724 | 0.01805 | -0.039 | 40.107
10 | 0.735 | 0.02441 | -0.038 | 30.114
10.5 | 0.784 | 0.01989 | -0.04 | 39.424
11 | 0.809 | 0.02303 | -0.04 | 35.127
11.5 | 0.723 | 0.07601 | -0.026 | 9.507
12 | 0.868 | 0.02534 | -0.041 | 34.254
12.5 | 0.885 | 0.03142 | -0.041 | 28.179
13 | 0.904 | 0.03758 | -0.04 | 24.048
13.5 | 0.908 | 0.05019 | -0.039 | 18.084
14 | 0.878 | 0.08546 | -0.033 | 10.279
14.5 | 0.903 | 0.09333 | -0.033 | 9.671
15 | 0.905 | 0.12094 | -0.027 | 7.481
15.5 | 0.933 | 0.12952 | -0.028 | 7.207
16 | 0.962 | 0.13494 | -0.029 | 7.129
16.5 | 0.986 | 0.14953 | -0.029 | 6.593
17 | 1.014 | 0.1528 | -0.03 | 6.639
17.5 | 1.042 | 0.16103 | -0.031 | 6.473
18 | 1.07 | 0.16392 | -0.032 | 6.528
18.5 | 1.094 | 0.18558 | -0.032 | 5.894
19 | 1.121 | 0.18654 | -0.032 | 6.01
19.5 | 1.15 | 0.19131 | -0.033 | 6.01
20 | 1.179 | 0.19149 | -0.034 | 6.158

## 152. Re 20M Mach 0.50 (2)
BIGFOIL.COM POLAR EXPORT
NACA63-313 a=0.2
NACA63-313 a=0.2 |  |  |  | Cl Max: | 1.4502 | at alpha= | 9.5 | deg
XFOIL ncrit=9 |  |  |  | L/D Max: | 139.12 | at alpha= | 3 | deg
Re: | 20000000 |  |  | Cd Min: | 0.11026 | at alpha= | -12.5 | deg
Mach: | 0.5 |  |  | Cl=0 at alpha= | -1.6534 | deg
|  |  |  | @ Cl=0.1, Cd= | 0.0048693
|  |  |  | @ Cl=0.4, Cd= | 0.004023
|  |  |  | @ Cl=0.6, Cd= | 0.004466
alpha (deg) | Cl | Cd | Cm | Cl/Cd
-12.5 | -0.6352 | 0.11026 | -0.0122 | -5.7609
-12 | -0.642 | 0.09886 | -0.02 | -6.494
-11.5 | -0.6499 | 0.08784 | -0.0276 | -7.3987
-11 | -0.6675 | 0.07567 | -0.0364 | -8.8212
-10.5 | -0.6737 | 0.06433 | -0.0447 | -10.4726
-10 | -0.6914 | 0.05083 | -0.0561 | -13.6022
-9.5 | -0.7217 | 0.04094 | -0.0629 | -17.6282
-9 | -0.7565 | 0.0337 | -0.0637 | -22.4481
-8.5 | -0.7974 | 0.02842 | -0.0566 | -28.0577
-8 | -0.8231 | 0.02041 | -0.0508 | -40.3283
-7.5 | -0.8259 | 0.01213 | -0.0446 | -68.0874
-7 | -0.7775 | 0.0084 | -0.0396 | -92.5595
-6.5 | -0.7055 | 0.00729 | -0.0365 | -96.7764
-6 | -0.6299 | 0.00678 | -0.0344 | -92.9056
-5.5 | -0.5548 | 0.00644 | -0.033 | -86.1491
-5 | -0.4804 | 0.00618 | -0.032 | -77.7346
-4.5 | -0.407 | 0.00592 | -0.0313 | -68.75
-4 | -0.3343 | 0.00572 | -0.0309 | -58.4441
-3.5 | -0.2623 | 0.00555 | -0.0308 | -47.2613
-3 | -0.1906 | 0.00541 | -0.0308 | -35.2311
-2.5 | -0.1196 | 0.00528 | -0.031 | -22.6515
-2 | -0.0488 | 0.00517 | -0.0314 | -9.4391
-1.5 | 0.0216 | 0.00506 | -0.0319 | 4.2688
-1 | 0.0915 | 0.00489 | -0.0324 | 18.7117
-0.5 | 0.1614 | 0.00472 | -0.033 | 34.1949
0 | 0.2313 | 0.00457 | -0.0337 | 50.6127
0.5 | 0.2999 | 0.00411 | -0.0345 | 72.9684
1 | 0.3698 | 0.00401 | -0.0353 | 92.2195
1.5 | 0.4395 | 0.00404 | -0.036 | 108.7871
2 | 0.5088 | 0.00417 | -0.0366 | 122.0144
2.5 | 0.5786 | 0.00438 | -0.0371 | 132.1005
3 | 0.6483 | 0.00466 | -0.0375 | 139.1202
3.5 | 0.7147 | 0.00535 | -0.0374 | 133.5888
4 | 0.7829 | 0.00582 | -0.0372 | 134.5189
4.5 | 0.8505 | 0.00634 | -0.0368 | 134.1483
5 | 0.9172 | 0.00694 | -0.036 | 132.1614
5.5 | 0.9857 | 0.00739 | -0.0351 | 133.3829
6 | 1.0551 | 0.00779 | -0.034 | 135.4429
6.5 | 1.1242 | 0.00823 | -0.0325 | 136.5978
7 | 1.1927 | 0.00871 | -0.0306 | 136.9346
7.5 | 1.2611 | 0.00921 | -0.0282 | 136.9273
8 | 1.3271 | 0.00983 | -0.0251 | 135.0051
8.5 | 1.3912 | 0.01048 | -0.0212 | 132.7481
9 | 1.4464 | 0.01137 | -0.0156 | 127.212
9.5 | 1.4502 | 0.01314 | -0.0038 | 110.3653