## index
index | Re | Mach | Datasource
1 | 50000 | 0 | JavaFoil+Calcfoil stall+Eppler ext transition
2 | 50000 | 0 | XFOIL ncrit=9
3 | 50000 | 0.1 | JavaFoil+Calcfoil stall+Eppler ext transition
4 | 50000 | 0.1 | XFOIL ncrit=9
5 | 50000 | 0.25 | JavaFoil+Calcfoil stall+Eppler ext transition
6 | 50000 | 0.25 | XFOIL ncrit=9
7 | 50000 | 0.5 | JavaFoil+Calcfoil stall+Eppler ext transition
8 | 50000 | 0.5 | XFOIL ncrit=9
9 | 100000 | 0 | JavaFoil+Calcfoil stall+Eppler ext transition
10 | 100000 | 0 | XFOIL ncrit=9
11 | 100000 | 0.1 | JavaFoil+Calcfoil stall+Eppler ext transition
12 | 100000 | 0.1 | XFOIL ncrit=9
13 | 100000 | 0.25 | JavaFoil+Calcfoil stall+Eppler ext transition
14 | 100000 | 0.25 | XFOIL ncrit=9
15 | 100000 | 0.5 | JavaFoil+Calcfoil stall+Eppler ext transition
16 | 100000 | 0.5 | XFOIL ncrit=9
17 | 250000 | 0 | JavaFoil+Calcfoil stall+Eppler ext transition
18 | 250000 | 0 | XFOIL ncrit=9
19 | 250000 | 0.1 | JavaFoil+Calcfoil stall+Eppler ext transition
20 | 250000 | 0.1 | XFOIL ncrit=9
21 | 250000 | 0.25 | JavaFoil+Calcfoil stall+Eppler ext transition
22 | 250000 | 0.25 | XFOIL ncrit=9
23 | 250000 | 0.5 | JavaFoil+Calcfoil stall+Eppler ext transition
24 | 250000 | 0.5 | XFOIL ncrit=9
25 | 500000 | 0 | JavaFoil+Calcfoil stall+Eppler ext transition
26 | 500000 | 0 | XFOIL ncrit=9
27 | 500000 | 0.1 | JavaFoil+Calcfoil stall+Eppler ext transition
28 | 500000 | 0.1 | XFOIL ncrit=9
29 | 500000 | 0.25 | JavaFoil+Calcfoil stall+Eppler ext transition
30 | 500000 | 0.25 | XFOIL ncrit=9
31 | 500000 | 0.5 | JavaFoil+Calcfoil stall+Eppler ext transition
32 | 500000 | 0.5 | XFOIL ncrit=9
33 | 750000 | 0 | JavaFoil+Calcfoil stall+Eppler ext transition
34 | 750000 | 0 | XFOIL ncrit=9
35 | 750000 | 0.1 | JavaFoil+Calcfoil stall+Eppler ext transition
36 | 750000 | 0.1 | XFOIL ncrit=9
37 | 750000 | 0.25 | JavaFoil+Calcfoil stall+Eppler ext transition
38 | 750000 | 0.25 | XFOIL ncrit=9
39 | 750000 | 0.5 | JavaFoil+Calcfoil stall+Eppler ext transition
40 | 750000 | 0.5 | XFOIL ncrit=9
41 | 1000000 | 0 | JavaFoil+Calcfoil stall+Eppler ext transition
42 | 1000000 | 0 | XFOIL ncrit=9
43 | 1000000 | 0.1 | JavaFoil+Calcfoil stall+Eppler ext transition
44 | 1000000 | 0.1 | XFOIL ncrit=9
45 | 1000000 | 0.25 | JavaFoil+Calcfoil stall+Eppler ext transition
46 | 1000000 | 0.25 | XFOIL ncrit=9
47 | 1000000 | 0.5 | JavaFoil+Calcfoil stall+Eppler ext transition
48 | 1000000 | 0.5 | XFOIL ncrit=9
49 | 2000000 | 0 | JavaFoil+Calcfoil stall+Eppler ext transition
50 | 2000000 | 0 | XFOIL ncrit=9
51 | 2000000 | 0.1 | JavaFoil+Calcfoil stall+Eppler ext transition
52 | 2000000 | 0.1 | XFOIL ncrit=9
53 | 2000000 | 0.25 | JavaFoil+Calcfoil stall+Eppler ext transition
54 | 2000000 | 0.25 | XFOIL ncrit=9
55 | 2000000 | 0.5 | JavaFoil+Calcfoil stall+Eppler ext transition
56 | 2000000 | 0.5 | XFOIL ncrit=9
57 | 3000000 | 0 | JavaFoil+Calcfoil stall+Eppler ext transition
58 | 3000000 | 0 | XFOIL ncrit=9
59 | 3000000 | 0.1 | JavaFoil+Calcfoil stall+Eppler ext transition
60 | 3000000 | 0.1 | XFOIL ncrit=9
61 | 3000000 | 0.25 | JavaFoil+Calcfoil stall+Eppler ext transition
62 | 3000000 | 0.25 | XFOIL ncrit=9
63 | 3000000 | 0.5 | JavaFoil+Calcfoil stall+Eppler ext transition
64 | 3000000 | 0.5 | XFOIL ncrit=9
65 | 4000000 | 0 | JavaFoil+Calcfoil stall+Eppler ext transition
66 | 4000000 | 0 | XFOIL ncrit=9
67 | 4000000 | 0.1 | JavaFoil+Calcfoil stall+Eppler ext transition
68 | 4000000 | 0.1 | XFOIL ncrit=9
69 | 4000000 | 0.25 | JavaFoil+Calcfoil stall+Eppler ext transition
70 | 4000000 | 0.25 | XFOIL ncrit=9
71 | 4000000 | 0.5 | JavaFoil+Calcfoil stall+Eppler ext transition
72 | 4000000 | 0.5 | XFOIL ncrit=9
73 | 5000000 | 0 | JavaFoil+Calcfoil stall+Eppler ext transition
74 | 5000000 | 0 | XFOIL ncrit=9
75 | 5000000 | 0.1 | JavaFoil+Calcfoil stall+Eppler ext transition
76 | 5000000 | 0.1 | XFOIL ncrit=9
77 | 5000000 | 0.25 | JavaFoil+Calcfoil stall+Eppler ext transition
78 | 5000000 | 0.25 | XFOIL ncrit=9
79 | 5000000 | 0.5 | JavaFoil+Calcfoil stall+Eppler ext transition
80 | 5000000 | 0.5 | XFOIL ncrit=9
81 | 6000000 | 0 | JavaFoil+Calcfoil stall+Eppler ext transition
82 | 6000000 | 0 | XFOIL ncrit=9
83 | 6000000 | 0.1 | JavaFoil+Calcfoil stall+Eppler ext transition
84 | 6000000 | 0.1 | XFOIL ncrit=9
85 | 6000000 | 0.25 | JavaFoil+Calcfoil stall+Eppler ext transition
86 | 6000000 | 0.25 | XFOIL ncrit=9
87 | 6000000 | 0.5 | JavaFoil+Calcfoil stall+Eppler ext transition
88 | 6000000 | 0.5 | XFOIL ncrit=9
89 | 7000000 | 0 | JavaFoil+Calcfoil stall+Eppler ext transition
90 | 7000000 | 0 | XFOIL ncrit=9
91 | 7000000 | 0.1 | JavaFoil+Calcfoil stall+Eppler ext transition
92 | 7000000 | 0.1 | XFOIL ncrit=9
93 | 7000000 | 0.25 | JavaFoil+Calcfoil stall+Eppler ext transition
94 | 7000000 | 0.25 | XFOIL ncrit=9
95 | 7000000 | 0.5 | JavaFoil+Calcfoil stall+Eppler ext transition
96 | 7000000 | 0.5 | XFOIL ncrit=9
97 | 8000000 | 0 | JavaFoil+Calcfoil stall+Eppler ext transition
98 | 8000000 | 0 | XFOIL ncrit=9
99 | 8000000 | 0.1 | JavaFoil+Calcfoil stall+Eppler ext transition
100 | 8000000 | 0.1 | XFOIL ncrit=9
101 | 8000000 | 0.25 | JavaFoil+Calcfoil stall+Eppler ext transition
102 | 8000000 | 0.25 | XFOIL ncrit=9
103 | 8000000 | 0.5 | JavaFoil+Calcfoil stall+Eppler ext transition
104 | 8000000 | 0.5 | XFOIL ncrit=9
105 | 10000000 | 0 | JavaFoil+Calcfoil stall+Eppler ext transition
106 | 10000000 | 0 | XFOIL ncrit=9
107 | 10000000 | 0.1 | JavaFoil+Calcfoil stall+Eppler ext transition
108 | 10000000 | 0.1 | XFOIL ncrit=9
109 | 10000000 | 0.25 | JavaFoil+Calcfoil stall+Eppler ext transition
110 | 10000000 | 0.25 | XFOIL ncrit=9
111 | 10000000 | 0.5 | JavaFoil+Calcfoil stall+Eppler ext transition
112 | 10000000 | 0.5 | XFOIL ncrit=9
113 | 12000000 | 0 | JavaFoil+Calcfoil stall+Eppler ext transition
114 | 12000000 | 0 | XFOIL ncrit=9
115 | 12000000 | 0.1 | JavaFoil+Calcfoil stall+Eppler ext transition
116 | 12000000 | 0.1 | XFOIL ncrit=9
117 | 12000000 | 0.25 | JavaFoil+Calcfoil stall+Eppler ext transition
118 | 12000000 | 0.25 | XFOIL ncrit=9
119 | 12000000 | 0.5 | JavaFoil+Calcfoil stall+Eppler ext transition
120 | 12000000 | 0.5 | XFOIL ncrit=9
121 | 14000000 | 0 | JavaFoil+Calcfoil stall+Eppler ext transition
122 | 14000000 | 0 | XFOIL ncrit=9
123 | 14000000 | 0.1 | JavaFoil+Calcfoil stall+Eppler ext transition
124 | 14000000 | 0.1 | XFOIL ncrit=9
125 | 14000000 | 0.25 | JavaFoil+Calcfoil stall+Eppler ext transition
126 | 14000000 | 0.25 | XFOIL ncrit=9
127 | 14000000 | 0.5 | JavaFoil+Calcfoil stall+Eppler ext transition
128 | 14000000 | 0.5 | XFOIL ncrit=9
129 | 16000000 | 0 | JavaFoil+Calcfoil stall+Eppler ext transition
130 | 16000000 | 0 | XFOIL ncrit=9
131 | 16000000 | 0.1 | JavaFoil+Calcfoil stall+Eppler ext transition
132 | 16000000 | 0.1 | XFOIL ncrit=9
133 | 16000000 | 0.25 | JavaFoil+Calcfoil stall+Eppler ext transition
134 | 16000000 | 0.25 | XFOIL ncrit=9
135 | 16000000 | 0.5 | JavaFoil+Calcfoil stall+Eppler ext transition
136 | 16000000 | 0.5 | XFOIL ncrit=9
137 | 18000000 | 0 | JavaFoil+Calcfoil stall+Eppler ext transition
138 | 18000000 | 0 | XFOIL ncrit=9
139 | 18000000 | 0.1 | JavaFoil+Calcfoil stall+Eppler ext transition
140 | 18000000 | 0.1 | XFOIL ncrit=9
141 | 18000000 | 0.25 | JavaFoil+Calcfoil stall+Eppler ext transition
142 | 18000000 | 0.25 | XFOIL ncrit=9
143 | 18000000 | 0.5 | JavaFoil+Calcfoil stall+Eppler ext transition
144 | 18000000 | 0.5 | XFOIL ncrit=9
145 | 20000000 | 0 | JavaFoil+Calcfoil stall+Eppler ext transition
146 | 20000000 | 0 | XFOIL ncrit=9
147 | 20000000 | 0.1 | JavaFoil+Calcfoil stall+Eppler ext transition
148 | 20000000 | 0.1 | XFOIL ncrit=9
149 | 20000000 | 0.25 | JavaFoil+Calcfoil stall+Eppler ext transition
150 | 20000000 | 0.25 | XFOIL ncrit=9
151 | 20000000 | 0.5 | JavaFoil+Calcfoil stall+Eppler ext transition
152 | 20000000 | 0.5 | XFOIL ncrit=9

## 1. Re 50k Mach 0.00 (1)
BIGFOIL.COM POLAR EXPORT
NACA65-309 a=0.2
NACA65-309 a=0.2 |  |  |  | Cl Max: | 0.782 | at alpha= | 8.5 | deg
JavaFoil+Calcfoil stall+Eppler ext transition |  |  |  | L/D Max: | 33.349 | at alpha= | 4 | deg
Re: | 50000 |  |  | Cd Min: | 0.0147 | at alpha= | -0.5 | deg
Mach: | 0 |  |  | Cl=0 at alpha= | -1.5652 | deg
|  |  |  | @ Cl=0.1, Cd= | 0.02145
|  |  |  | @ Cl=0.4, Cd= | 0.016628
|  |  |  | @ Cl=0.6, Cd= | 0.22768
alpha (deg) | Cl | Cd | Cm | Cl/Cd
-14.5 | -0.308 | 0.39995 | -0.004 | -0.77
-14 | -0.327 | 0.34225 | -0.004 | -0.955
-13.5 | -0.346 | 0.3096 | -0.004 | -1.118
-13 | -0.366 | 0.28396 | -0.005 | -1.287
-12.5 | -0.385 | 0.26308 | -0.005 | -1.464
-12 | -0.404 | 0.23064 | -0.005 | -1.752
-11.5 | -0.422 | 0.20715 | -0.005 | -2.037
-11 | -0.438 | 0.18268 | -0.005 | -2.4
-10.5 | -0.453 | 0.16865 | -0.005 | -2.684
-10 | -0.464 | 0.14945 | -0.005 | -3.103
-9.5 | -0.468 | 0.13197 | -0.005 | -3.545
-9 | -0.465 | 0.11273 | -0.006 | -4.128
-8.5 | -0.459 | 0.10113 | -0.006 | -4.536
-8 | -0.448 | 0.09279 | -0.006 | -4.827
-7.5 | -0.433 | 0.08346 | -0.006 | -5.186
-7 | -0.414 | 0.07173 | -0.006 | -5.766
-6.5 | -0.39 | 0.06479 | -0.007 | -6.019
-6 | -0.362 | 0.059 | -0.007 | -6.139
-5.5 | -0.331 | 0.05625 | -0.007 | -5.877
-5 | -0.296 | 0.051 | -0.008 | -5.801
-4.5 | -0.258 | 0.04695 | -0.008 | -5.495
-4 | -0.218 | 0.04406 | -0.008 | -4.941
-3.5 | -0.175 | 0.04151 | -0.009 | -4.224
-3 | -0.131 | 0.03951 | -0.009 | -3.326
-2.5 | -0.086 | 0.03776 | -0.009 | -2.285
-2 | -0.04 | 0.0365 | -0.01 | -1.105
-1.5 | 0.006 | 0.03551 | -0.01 | 0.172
-1 | 0.053 | 0.03467 | -0.011 | 1.526
-0.5 | 0.124 | 0.0147 | -0.026 | 8.433
0 | 0.179 | 0.01567 | -0.026 | 11.426
0.5 | 0.235 | 0.01583 | -0.026 | 14.875
1 | 0.291 | 0.01604 | -0.027 | 18.165
1.5 | 0.347 | 0.01631 | -0.027 | 21.273
2 | 0.402 | 0.01664 | -0.028 | 24.15
2.5 | 0.456 | 0.01704 | -0.028 | 26.764
3 | 0.51 | 0.0175 | -0.029 | 29.134
3.5 | 0.562 | 0.01804 | -0.029 | 31.18
4 | 0.634 | 0.01901 | -0.03 | 33.349
4.5 | 0.558 | 0.03988 | -0.014 | 14.001
5 | 0.599 | 0.04264 | -0.013 | 14.035
5.5 | 0.637 | 0.04536 | -0.013 | 14.04
6 | 0.673 | 0.04869 | -0.012 | 13.816
6.5 | 0.705 | 0.05302 | -0.012 | 13.305
7 | 0.735 | 0.05812 | -0.012 | 12.641
7.5 | 0.76 | 0.06305 | -0.011 | 12.053
8 | 0.775 | 0.07039 | -0.011 | 11.006
8.5 | 0.782 | 0.07551 | -0.011 | 10.354
9 | 0.782 | 0.08627 | -0.011 | 9.061
9.5 | 0.774 | 0.09701 | -0.011 | 7.984
10 | 0.761 | 0.10551 | -0.011 | 7.21
10.5 | 0.741 | 0.11821 | -0.01 | 6.268
11 | 0.716 | 0.12767 | -0.01 | 5.612
11.5 | 0.688 | 0.14876 | -0.009 | 4.624
12 | 0.657 | 0.16117 | -0.011 | 4.074
12.5 | 0.623 | 0.17669 | -0.011 | 3.528
13 | 0.589 | 0.21677 | -0.01 | 2.717
13.5 | 0.555 | 0.22768 | -0.011 | 2.436

## 2. Re 50k Mach 0.00 (2)
BIGFOIL.COM POLAR EXPORT
NACA65-309 a=0.2
NACA65-309 a=0.2 |  |  |  | Cl Max: | 0.9754 | at alpha= | 8.5 | deg
XFOIL ncrit=9 |  |  |  | L/D Max: | 32.4904 | at alpha= | 6 | deg
Re: | 50000 |  |  | Cd Min: | 0.25232 | at alpha= | -20 | deg
Mach: | 0 |  |  | Cl=0 at alpha= | 0.66667 | deg
|  |  |  | @ Cl=0.1, Cd= | 0.024557
|  |  |  | @ Cl=0.4, Cd= | 0.033866
|  |  |  | @ Cl=0.6, Cd= | 0.039807
alpha (deg) | Cl | Cd | Cm | Cl/Cd
-20 | -0.7617 | 0.25232 | 0.0624 | -3.0188
-19.5 | -0.7439 | 0.24586 | 0.0583 | -3.0257
-19 | -0.7272 | 0.24029 | 0.0539 | -3.0263
-18.5 | -0.7159 | 0.23881 | 0.0481 | -2.9978
-18 | -0.7133 | 0.24163 | 0.0416 | -2.952
-17.5 | -0.6766 | 0.22082 | 0.0419 | -3.064
-17 | -0.6601 | 0.21462 | 0.0379 | -3.0757
-16.5 | -0.6501 | 0.21164 | 0.0326 | -3.0717
-16 | -0.6515 | 0.2128 | 0.0263 | -3.0616
-15.5 | -0.6126 | 0.19465 | 0.0267 | -3.1472
-15 | -0.601 | 0.18949 | 0.0225 | -3.1717
-14.5 | -0.6065 | 0.18952 | 0.016 | -3.2002
-14 | -0.5701 | 0.17453 | 0.0163 | -3.2665
-13.5 | -0.5691 | 0.17124 | 0.0111 | -3.3234
-13 | -0.5454 | 0.16092 | 0.01 | -3.3893
-12.5 | -0.5538 | 0.15853 | 0.0039 | -3.4933
-12 | -0.53 | 0.1483 | 0.0032 | -3.5738
-11.5 | -0.5142 | 0.13999 | 0.0014 | -3.6731
-11 | -0.5144 | 0.13406 | -0.0027 | -3.8371
-10.5 | -0.5164 | 0.12886 | -0.0066 | -4.0074
-10 | -0.5096 | 0.12165 | -0.0089 | -4.1891
-9.5 | -0.4834 | 0.11207 | -0.008 | -4.3134
-9 | -0.4837 | 0.10605 | -0.0103 | -4.5611
-8.5 | -0.4762 | 0.09924 | -0.0107 | -4.7985
-8 | -0.4703 | 0.09292 | -0.0095 | -5.0613
-7.5 | -0.4629 | 0.08713 | -0.0062 | -5.3128
-7 | -0.4211 | 0.08039 | 0.0014 | -5.2382
-6 | -0.2636 | 0.06457 | 0.0107 | -4.0824
-5 | -0.3755 | 0.05824 | 0.0147 | -6.4475
-4.5 | -0.4731 | 0.05489 | 0.0196 | -8.6191
-4 | -0.4103 | 0.03948 | -0.0213 | -10.3926
-3.5 | -0.3647 | 0.03499 | -0.0194 | -10.423
-3 | -0.3176 | 0.03126 | -0.0172 | -10.1599
-2.5 | -0.2697 | 0.02795 | -0.0153 | -9.6494
-2 | -0.2231 | 0.02571 | -0.0132 | -8.6776
-1.5 | -0.1782 | 0.02406 | -0.0108 | -7.4065
-1 | -0.1109 | 0.01952 | -0.0098 | -5.6814
-0.5 | -0.0806 | 0.01999 | -0.0072 | -4.032
0 | -0.0472 | 0.02061 | -0.0056 | -2.2902
0.5 | -0.012 | 0.0214 | -0.0045 | -0.56075
1 | 0.024 | 0.02234 | -0.0037 | 1.0743
1.5 | 0.0629 | 0.02349 | -0.0037 | 2.6777
2 | 0.1422 | 0.02577 | -0.0116 | 5.518
2.5 | 0.2194 | 0.02809 | -0.0188 | 7.8106
3 | 0.2942 | 0.03038 | -0.0253 | 9.684
3.5 | 0.3612 | 0.03253 | -0.0299 | 11.1036
4 | 0.4213 | 0.0346 | -0.033 | 12.1763
4.5 | 0.4891 | 0.03672 | -0.0368 | 13.3197
5 | 0.5495 | 0.03873 | -0.0388 | 14.188
5.5 | 0.6203 | 0.04024 | -0.0409 | 15.415
6 | 0.7645 | 0.02353 | -0.017 | 32.4904
6.5 | 0.7761 | 0.02891 | -0.011 | 26.8454
7 | 0.8477 | 0.03384 | -0.0105 | 25.0502
7.5 | 0.9128 | 0.0404 | -0.0101 | 22.5941
8 | 0.9504 | 0.04685 | -0.0071 | 20.286
8.5 | 0.9754 | 0.05485 | -0.004 | 17.783
9 | 0.9726 | 0.06375 | -0.0002 | 15.2565
9.5 | 0.9513 | 0.0735 | 0.0019 | 12.9429
10.5 | 0.8619 | 0.09723 | -0.0047 | 8.8645
11 | 0.7368 | 0.13136 | -0.0419 | 5.609
11.5 | 0.7471 | 0.14118 | -0.0442 | 5.2918
12 | 0.7445 | 0.1482 | -0.0462 | 5.0236
12.5 | 0.7634 | 0.15711 | -0.047 | 4.859
13 | 0.7641 | 0.16371 | -0.0494 | 4.6674
13.5 | 0.7784 | 0.17179 | -0.0512 | 4.5311

## 3. Re 50k Mach 0.10 (1)
BIGFOIL.COM POLAR EXPORT
NACA65-309 a=0.2
NACA65-309 a=0.2 |  |  |  | Cl Max: | 0.779 | at alpha= | 8.5 | deg
JavaFoil+Calcfoil stall+Eppler ext transition |  |  |  | L/D Max: | 33.387 | at alpha= | 4 | deg
Re: | 50000 |  |  | Cd Min: | 0.01469 | at alpha= | -0.5 | deg
Mach: | 0.1 |  |  | Cl=0 at alpha= | -1.5638 | deg
|  |  |  | @ Cl=0.1, Cd= | 0.021638
|  |  |  | @ Cl=0.4, Cd= | 0.016675
|  |  |  | @ Cl=0.6, Cd= | 0.24076
alpha (deg) | Cl | Cd | Cm | Cl/Cd
-14.5 | -0.267 | 0.42873 | -0.004 | -0.622
-14 | -0.287 | 0.38178 | -0.004 | -0.752
-13.5 | -0.308 | 0.37357 | -0.004 | -0.826
-13 | -0.33 | 0.32573 | -0.005 | -1.014
-12.5 | -0.353 | 0.28026 | -0.005 | -1.258
-12 | -0.375 | 0.25063 | -0.005 | -1.495
-11.5 | -0.396 | 0.2225 | -0.005 | -1.779
-11 | -0.416 | 0.19443 | -0.005 | -2.137
-10.5 | -0.433 | 0.17496 | -0.005 | -2.476
-10 | -0.448 | 0.15295 | -0.005 | -2.928
-9.5 | -0.455 | 0.13485 | -0.006 | -3.374
-9 | -0.455 | 0.12449 | -0.006 | -3.655
-8.5 | -0.451 | 0.10254 | -0.006 | -4.398
-8 | -0.442 | 0.09784 | -0.006 | -4.52
-7.5 | -0.429 | 0.08674 | -0.006 | -4.946
-7 | -0.411 | 0.0734 | -0.006 | -5.603
-6.5 | -0.389 | 0.06606 | -0.007 | -5.884
-6 | -0.362 | 0.05955 | -0.007 | -6.077
-5.5 | -0.331 | 0.05672 | -0.007 | -5.834
-5 | -0.296 | 0.05073 | -0.008 | -5.843
-4.5 | -0.259 | 0.04739 | -0.008 | -5.461
-4 | -0.219 | 0.04438 | -0.008 | -4.924
-3.5 | -0.176 | 0.04159 | -0.009 | -4.233
-3 | -0.132 | 0.03965 | -0.009 | -3.329
-2.5 | -0.087 | 0.03784 | -0.01 | -2.291
-2 | -0.041 | 0.03656 | -0.01 | -1.108
-1.5 | 0.006 | 0.03556 | -0.011 | 0.173
-1 | 0.053 | 0.0347 | -0.011 | 1.532
-0.5 | 0.125 | 0.01469 | -0.026 | 8.477
0 | 0.18 | 0.0157 | -0.026 | 11.451
0.5 | 0.236 | 0.01587 | -0.026 | 14.902
1 | 0.293 | 0.01608 | -0.027 | 18.206
1.5 | 0.348 | 0.01635 | -0.027 | 21.314
2 | 0.404 | 0.0167 | -0.028 | 24.174
2.5 | 0.458 | 0.0171 | -0.028 | 26.798
3 | 0.512 | 0.01756 | -0.029 | 29.16
3.5 | 0.565 | 0.01811 | -0.029 | 31.192
4 | 0.637 | 0.01907 | -0.031 | 33.387
4.5 | 0.561 | 0.03992 | -0.014 | 14.05
5 | 0.601 | 0.04248 | -0.013 | 14.149
5.5 | 0.64 | 0.04557 | -0.013 | 14.035
6 | 0.675 | 0.04903 | -0.012 | 13.772
6.5 | 0.707 | 0.05319 | -0.012 | 13.302
7 | 0.736 | 0.05777 | -0.011 | 12.744
7.5 | 0.761 | 0.06407 | -0.011 | 11.874
8 | 0.774 | 0.07195 | -0.011 | 10.757
8.5 | 0.779 | 0.07691 | -0.011 | 10.129
9 | 0.776 | 0.0889 | -0.011 | 8.731
9.5 | 0.766 | 0.09958 | -0.011 | 7.69
10 | 0.748 | 0.10654 | -0.011 | 7.024
10.5 | 0.724 | 0.1247 | -0.01 | 5.809
11 | 0.695 | 0.13866 | -0.01 | 5.015
11.5 | 0.662 | 0.16207 | -0.01 | 4.086
12 | 0.626 | 0.17183 | -0.011 | 3.646
12.5 | 0.589 | 0.17492 | -0.011 | 3.366
13 | 0.55 | 0.23156 | -0.01 | 2.377
13.5 | 0.512 | 0.24076 | -0.011 | 2.127

## 4. Re 50k Mach 0.10 (2)
BIGFOIL.COM POLAR EXPORT
NACA65-309 a=0.2
NACA65-309 a=0.2 |  |  |  | Cl Max: | 0.9751 | at alpha= | 8.5 | deg
XFOIL ncrit=9 |  |  |  | L/D Max: | 31.7339 | at alpha= | 6 | deg
Re: | 50000 |  |  | Cd Min: | 0.25298 | at alpha= | -20 | deg
Mach: | 0.1 |  |  | Cl=0 at alpha= | 0.67867 | deg
|  |  |  | @ Cl=0.1, Cd= | 0.024634
|  |  |  | @ Cl=0.4, Cd= | 0.033985
|  |  |  | @ Cl=0.6, Cd= | 0.039628
alpha (deg) | Cl | Cd | Cm | Cl/Cd
-20 | -0.7641 | 0.25298 | 0.0629 | -3.0204
-19.5 | -0.7462 | 0.24659 | 0.0588 | -3.0261
-19 | -0.7296 | 0.2412 | 0.0542 | -3.0249
-18.5 | -0.7192 | 0.24053 | 0.0481 | -2.9901
-18 | -0.7007 | 0.23149 | 0.0444 | -3.0269
-17.5 | -0.6781 | 0.22132 | 0.0422 | -3.0639
-17 | -0.6617 | 0.2153 | 0.0381 | -3.0734
-16.5 | -0.653 | 0.21307 | 0.0325 | -3.0647
-16 | -0.6357 | 0.20454 | 0.029 | -3.1079
-15.5 | -0.6133 | 0.1951 | 0.027 | -3.1435
-15 | -0.6031 | 0.19053 | 0.0224 | -3.1654
-14.5 | -0.6096 | 0.19091 | 0.0157 | -3.1931
-14 | -0.5705 | 0.175 | 0.0164 | -3.26
-13.5 | -0.572 | 0.17246 | 0.0108 | -3.3167
-13 | -0.5455 | 0.16139 | 0.01 | -3.38
-12.5 | -0.5568 | 0.15972 | 0.0035 | -3.4861
-12 | -0.5326 | 0.14931 | 0.0028 | -3.5671
-11.5 | -0.5136 | 0.14041 | 0.0014 | -3.6579
-11 | -0.5062 | 0.13342 | -0.0015 | -3.794
-10.5 | -0.5199 | 0.1299 | -0.0072 | -4.0023
-10 | -0.4926 | 0.11961 | -0.0066 | -4.1184
-9.5 | -0.4808 | 0.11238 | -0.0077 | -4.2783
-9 | -0.4878 | 0.10695 | -0.0109 | -4.561
-8.5 | -0.4803 | 0.10006 | -0.0112 | -4.8001
-8 | -0.4587 | 0.09251 | -0.0082 | -4.9584
-7.5 | -0.4444 | 0.08644 | -0.0048 | -5.1411
-7 | -0.4266 | 0.0812 | 0.0015 | -5.2537
-6.5 | -0.3562 | 0.07426 | 0.0102 | -4.7967
-6 | -0.2628 | 0.06471 | 0.0104 | -4.0612
-5 | -0.323 | 0.0459 | 0.0102 | -7.037
-4.5 | -0.4096 | 0.04387 | 0.0201 | -9.3367
-4 | -0.4133 | 0.03987 | -0.0213 | -10.3662
-3.5 | -0.3677 | 0.03533 | -0.0194 | -10.4076
-3 | -0.3206 | 0.03156 | -0.0173 | -10.1584
-2.5 | -0.2725 | 0.02816 | -0.0154 | -9.6768
-2 | -0.2256 | 0.02587 | -0.0133 | -8.7205
-1.5 | -0.1802 | 0.02419 | -0.0109 | -7.4494
-1 | -0.1124 | 0.01959 | -0.0099 | -5.7376
-0.5 | -0.0818 | 0.02005 | -0.0072 | -4.0798
0 | -0.0483 | 0.02068 | -0.0056 | -2.3356
0.5 | -0.0129 | 0.02147 | -0.0045 | -0.60084
1 | 0.0232 | 0.02241 | -0.0037 | 1.0353
1.5 | 0.066 | 0.02366 | -0.0044 | 2.7895
2 | 0.1449 | 0.02592 | -0.0122 | 5.5903
2.5 | 0.22 | 0.02819 | -0.019 | 7.8042
3 | 0.2925 | 0.03044 | -0.0249 | 9.6091
3.5 | 0.359 | 0.03261 | -0.0295 | 11.0089
4 | 0.4228 | 0.03475 | -0.0331 | 12.1669
4.5 | 0.4984 | 0.03692 | -0.0379 | 13.4995
5 | 0.5545 | 0.03889 | -0.0392 | 14.2582
5.5 | 0.6334 | 0.04017 | -0.0418 | 15.768
6 | 0.7632 | 0.02405 | -0.0162 | 31.7339
6.5 | 0.7782 | 0.02923 | -0.0105 | 26.6233
7 | 0.8521 | 0.03421 | -0.0101 | 24.9079
7.5 | 0.9167 | 0.04095 | -0.0097 | 22.3858
8 | 0.9526 | 0.04751 | -0.0065 | 20.0505
8.5 | 0.9751 | 0.05552 | -0.0034 | 17.563
9 | 0.9698 | 0.0643 | 0.0004 | 15.0824
9.5 | 0.9536 | 0.07402 | 0.0023 | 12.883
10 | 0.8948 | 0.08354 | 0.002 | 10.711
10.5 | 0.8365 | 0.09817 | -0.0076 | 8.5209
11 | 0.738 | 0.13187 | -0.042 | 5.5964
11.5 | 0.7415 | 0.14105 | -0.0445 | 5.257
12 | 0.7443 | 0.1487 | -0.0465 | 5.0054
12.5 | 0.7665 | 0.15798 | -0.0471 | 4.8519
13 | 0.7643 | 0.16423 | -0.0497 | 4.6538
13.5 | 0.7771 | 0.17211 | -0.0517 | 4.5151

## 5. Re 50k Mach 0.25 (1)
BIGFOIL.COM POLAR EXPORT
NACA65-309 a=0.2
NACA65-309 a=0.2 |  |  |  | Cl Max: | 0.763 | at alpha= | 8 | deg
JavaFoil+Calcfoil stall+Eppler ext transition |  |  |  | L/D Max: | 33.567 | at alpha= | 4 | deg
Re: | 50000 |  |  | Cd Min: | 0.01478 | at alpha= | -0.5 | deg
Mach: | 0.25 |  |  | Cl=0 at alpha= | -1.5625 | deg
|  |  |  | @ Cl=0.1, Cd= | 0.34166
|  |  |  | @ Cl=0.4, Cd= | 0.34166
|  |  |  | @ Cl=0.6, Cd= | 0.34166
alpha (deg) | Cl | Cd | Cm | Cl/Cd
-12.5 | -0.061 | 0.22937 | -0.006 | -0.268
-12 | -0.059 | 1.0646 | -0.005 | -0.055
-11.5 | -0.123 | 0.60973 | -0.005 | -0.202
-11 | -0.197 | 0.44623 | -0.005 | -0.441
-10.5 | -0.254 | 0.30216 | -0.006 | -0.84
-10 | -0.303 | 0.25373 | -0.006 | -1.196
-9.5 | -0.34 | 0.1998 | -0.006 | -1.703
-9 | -0.365 | 0.15112 | -0.006 | -2.416
-8.5 | -0.383 | 0.13222 | -0.006 | -2.895
-8 | -0.393 | 0.11985 | -0.006 | -3.277
-7.5 | -0.395 | 0.10077 | -0.006 | -3.92
-7 | -0.39 | 0.08402 | -0.007 | -4.637
-6.5 | -0.377 | 0.07224 | -0.007 | -5.213
-6 | -0.357 | 0.06485 | -0.007 | -5.499
-5.5 | -0.33 | 0.05975 | -0.007 | -5.527
-5 | -0.299 | 0.05423 | -0.008 | -5.506
-4.5 | -0.262 | 0.04824 | -0.008 | -5.441
-4 | -0.223 | 0.04505 | -0.009 | -4.942
-3.5 | -0.18 | 0.04235 | -0.009 | -4.251
-3 | -0.135 | 0.04011 | -0.009 | -3.371
-2.5 | -0.089 | 0.03822 | -0.01 | -2.327
-2 | -0.042 | 0.03682 | -0.01 | -1.13
-1.5 | 0.006 | 0.03572 | -0.011 | 0.177
-1 | 0.055 | 0.03485 | -0.012 | 1.566
-0.5 | 0.128 | 0.01478 | -0.026 | 8.655
0 | 0.184 | 0.0159 | -0.027 | 11.594
0.5 | 0.242 | 0.01607 | -0.027 | 15.078
1 | 0.3 | 0.01631 | -0.028 | 18.386
1.5 | 0.357 | 0.01662 | -0.028 | 21.485
2 | 0.414 | 0.01699 | -0.028 | 24.351
2.5 | 0.469 | 0.01744 | -0.029 | 26.901
3 | 0.525 | 0.01792 | -0.029 | 29.264
3.5 | 0.578 | 0.01851 | -0.03 | 31.243
4 | 0.652 | 0.01944 | -0.031 | 33.567
4.5 | 0.575 | 0.04034 | -0.014 | 14.255
5 | 0.616 | 0.043 | -0.013 | 14.317
5.5 | 0.654 | 0.04661 | -0.013 | 14.023
6 | 0.688 | 0.04993 | -0.012 | 13.777
6.5 | 0.718 | 0.05471 | -0.012 | 13.118
7 | 0.742 | 0.0606 | -0.012 | 12.25
7.5 | 0.761 | 0.06774 | -0.011 | 11.231
8 | 0.763 | 0.07686 | -0.011 | 9.922
8.5 | 0.751 | 0.08555 | -0.011 | 8.783
9 | 0.727 | 0.09979 | -0.011 | 7.285
9.5 | 0.689 | 0.11809 | -0.01 | 5.839
10 | 0.639 | 0.13619 | -0.01 | 4.695
10.5 | 0.578 | 0.16913 | -0.01 | 3.419
11 | 0.508 | 0.21426 | -0.01 | 2.37
11.5 | 0.43 | 0.21363 | -0.011 | 2.013
12 | 0.346 | 0.24407 | -0.011 | 1.417
12.5 | 0.253 | 0.28587 | -0.012 | 0.884
13 | 0.081 | 0.34166 | -0.013 | 0.236

## 6. Re 50k Mach 0.25 (2)
BIGFOIL.COM POLAR EXPORT
NACA65-309 a=0.2
NACA65-309 a=0.2 |  |  |  | Cl Max: | 0.9778 | at alpha= | 20 | deg
XFOIL ncrit=9 |  |  |  | L/D Max: | 29.1409 | at alpha= | 6 | deg
Re: | 50000 |  |  | Cd Min: | 0.27062 | at alpha= | 20 | deg
Mach: | 0.25 |  |  | Cl=0 at alpha= | 0.74595 | deg
|  |  |  | @ Cl=0.1, Cd= | 0.025089
|  |  |  | @ Cl=0.4, Cd= | 0.034431
|  |  |  | @ Cl=0.6, Cd= | 0.039316
alpha (deg) | Cl | Cd | Cm | Cl/Cd
-20 | -0.7781 | 0.25711 | 0.0657 | -3.0263
-19.5 | -0.7599 | 0.25109 | 0.061 | -3.0264
-19 | -0.7452 | 0.24822 | 0.0553 | -3.0022
-18.5 | -0.7395 | 0.25125 | 0.0485 | -2.9433
-18 | -0.7058 | 0.2313 | 0.0479 | -3.0514
-17.5 | -0.6875 | 0.22463 | 0.0439 | -3.0606
-17 | -0.6737 | 0.2207 | 0.0387 | -3.0526
-16.5 | -0.6714 | 0.22207 | 0.0322 | -3.0234
-16 | -0.6355 | 0.20441 | 0.0317 | -3.1089
-15.5 | -0.6201 | 0.19842 | 0.0276 | -3.1252
-15 | -0.6191 | 0.19791 | 0.0215 | -3.1282
-14.5 | -0.587 | 0.18383 | 0.0205 | -3.1932
-14 | -0.5791 | 0.17944 | 0.0159 | -3.2273
-13.5 | -0.5591 | 0.17024 | 0.0135 | -3.2842
-13 | -0.5555 | 0.16621 | 0.0088 | -3.3422
-12.5 | -0.5335 | 0.15649 | 0.0073 | -3.4092
-12 | -0.5235 | 0.14944 | 0.004 | -3.5031
-11.5 | -0.5242 | 0.14501 | -0.0004 | -3.6149
-11 | -0.5065 | 0.13629 | -0.0019 | -3.7163
-10.5 | -0.496 | 0.12891 | -0.0042 | -3.8476
-10 | -0.4917 | 0.12243 | -0.0069 | -4.0162
-9.5 | -0.4843 | 0.11509 | -0.0088 | -4.208
-9 | -0.4753 | 0.1083 | -0.0098 | -4.3887
-8.5 | -0.4555 | 0.10049 | -0.0085 | -4.5328
-8 | -0.4518 | 0.09464 | -0.0074 | -4.7739
-7.5 | -0.428 | 0.08762 | -0.0036 | -4.8847
-7 | -0.4096 | 0.0825 | 0.0026 | -4.9648
-6.5 | -0.3367 | 0.07476 | 0.0097 | -4.5037
-5 | -0.3957 | 0.05989 | 0.0128 | -6.6071
-4.5 | -0.4941 | 0.05531 | 0.0118 | -8.9333
-4 | -0.4288 | 0.04197 | -0.0214 | -10.2168
-3.5 | -0.3841 | 0.03719 | -0.0197 | -10.328
-3 | -0.3378 | 0.03266 | -0.0179 | -10.3429
-2.5 | -0.2881 | 0.02935 | -0.0159 | -9.816
-2 | -0.2395 | 0.02678 | -0.0139 | -8.9432
-1.5 | -0.191 | 0.02496 | -0.0114 | -7.6522
-1 | -0.1486 | 0.02327 | -0.0094 | -6.3859
-0.5 | -0.0885 | 0.02043 | -0.0073 | -4.3319
0 | -0.0544 | 0.02105 | -0.0055 | -2.5843
0.5 | -0.0182 | 0.02186 | -0.0043 | -0.83257
1 | 0.0188 | 0.02282 | -0.0035 | 0.82384
1.5 | 0.0813 | 0.02455 | -0.0079 | 3.3116
2 | 0.1601 | 0.02682 | -0.0152 | 5.9694
2.5 | 0.2375 | 0.02914 | -0.022 | 8.1503
3 | 0.3104 | 0.03139 | -0.0277 | 9.8885
3.5 | 0.3736 | 0.0335 | -0.0313 | 11.1522
4 | 0.4346 | 0.03565 | -0.0341 | 12.1907
4.5 | 0.5088 | 0.03785 | -0.0382 | 13.4425
5 | 0.5718 | 0.03984 | -0.0399 | 14.3524
5.5 | 0.6977 | 0.0375 | -0.0418 | 18.6053
6 | 0.7632 | 0.02619 | -0.0128 | 29.1409
6.5 | 0.7947 | 0.03086 | -0.0082 | 25.7518
7 | 0.875 | 0.03639 | -0.0081 | 24.0451
7.5 | 0.9336 | 0.0436 | -0.0069 | 21.4128
8 | 0.9612 | 0.05102 | -0.0036 | 18.8397
8.5 | 0.968 | 0.05878 | 0.0001 | 16.4682
9 | 0.96 | 0.06726 | 0.0031 | 14.273
9.5 | 0.9102 | 0.07567 | 0.005 | 12.0285
10 | 0.8989 | 0.08628 | 0.0038 | 10.4184
10.5 | 0.8234 | 0.10198 | -0.0091 | 8.0741
11 | 0.7483 | 0.13512 | -0.042 | 5.538
11.5 | 0.7373 | 0.14282 | -0.0455 | 5.1624
12 | 0.7477 | 0.15167 | -0.0477 | 4.9298
12.5 | 0.7633 | 0.15988 | -0.049 | 4.7742
13 | 0.7735 | 0.16804 | -0.0511 | 4.6031
13.5 | 0.7795 | 0.17497 | -0.054 | 4.455
14 | 0.7913 | 0.18255 | -0.0566 | 4.3347
14.5 | 0.8057 | 0.19034 | -0.0594 | 4.233
15 | 0.8263 | 0.19915 | -0.0613 | 4.1491
15.5 | 0.8495 | 0.20961 | -0.0632 | 4.0528
16 | 0.8582 | 0.21522 | -0.0673 | 3.9875
16.5 | 0.8634 | 0.22003 | -0.0727 | 3.924
17 | 0.8789 | 0.22769 | -0.0765 | 3.8601
17.5 | 0.9073 | 0.24015 | -0.078 | 3.7781
18 | 0.9104 | 0.2418 | -0.0847 | 3.7651
18.5 | 0.9289 | 0.25025 | -0.0883 | 3.7119
19 | 0.9518 | 0.26023 | -0.0908 | 3.6575
19.5 | 0.9596 | 0.26326 | -0.0976 | 3.6451
20 | 0.9778 | 0.27062 | -0.1014 | 3.6132

## 7. Re 50k Mach 0.50 (1)
BIGFOIL.COM POLAR EXPORT
NACA65-309 a=0.2
NACA65-309 a=0.2 |  |  |  | Cl Max: | 1.113 | at alpha= | 20 | deg
JavaFoil+Calcfoil stall+Eppler ext transition |  |  |  | L/D Max: | 32.315 | at alpha= | 3.5 | deg
Re: | 50000 |  |  | Cd Min: | 0.01575 | at alpha= | 0 | deg
Mach: | 0.5 |  |  | Cl=0 at alpha= | -1.566 | deg
|  |  |  | @ Cl=0.1, Cd= | 0.035101
|  |  |  | @ Cl=0.4, Cd= | 0.017876
|  |  |  | @ Cl=0.6, Cd= | 0.019815
alpha (deg) | Cl | Cd | Cm | Cl/Cd
-20 | -0.974 | 0.41576 | -0.006 | -2.343
-19.5 | -0.949 | 0.39848 | -0.006 | -2.381
-19 | -0.923 | 0.38284 | -0.006 | -2.411
-18.5 | -0.897 | 0.37526 | -0.006 | -2.392
-18 | -0.87 | 0.3771 | -0.006 | -2.307
-17.5 | -0.844 | 0.35376 | -0.007 | -2.384
-17 | -0.818 | 0.35488 | -0.007 | -2.304
-16.5 | -0.792 | 0.34785 | -0.007 | -2.276
-16 | -0.766 | 0.34274 | -0.007 | -2.234
-15.5 | -0.74 | 0.35079 | -0.007 | -2.109
-15 | -0.713 | 0.30744 | -0.007 | -2.319
-14.5 | -0.686 | 0.29438 | -0.007 | -2.33
-14 | -0.66 | 0.29656 | -0.007 | -2.224
-13.5 | -0.633 | 0.2896 | -0.008 | -2.187
-13 | -0.607 | 0.28615 | -0.008 | -2.122
-12.5 | -0.581 | 0.2826 | -0.008 | -2.055
-12 | -0.555 | 0.27898 | -0.008 | -1.988
-11.5 | -0.527 | 0.25488 | -0.008 | -2.069
-11 | -0.501 | 0.23357 | -0.008 | -2.144
-10.5 | -0.474 | 0.22866 | -0.008 | -2.075
-10 | -0.448 | 0.3817 | -0.008 | -1.174
-9.5 | -0.422 | 0.21585 | -0.009 | -1.953
-9 | -0.395 | 0.21264 | -0.009 | -1.858
-8.5 | -0.369 | 0.2091 | -0.009 | -1.763
-8 | -0.342 | 0.18739 | -0.008 | -1.823
-7.5 | -0.315 | 0.18519 | -0.008 | -1.701
-7 | -0.289 | 0.20279 | -0.009 | -1.423
-6.5 | -0.262 | 0.20073 | -0.009 | -1.305
-6 | -0.236 | 0.17307 | -0.009 | -1.361
-5.5 | -0.209 | 0.15697 | -0.008 | -1.33
-5 | -0.182 | 0.13036 | -0.008 | -1.398
-4.5 | -0.228 | 0.07574 | -0.008 | -3.011
-4 | -0.227 | 0.05473 | -0.009 | -4.151
-3.5 | -0.193 | 0.0484 | -0.009 | -3.984
-3 | -0.148 | 0.04351 | -0.01 | -3.403
-2.5 | -0.098 | 0.04025 | -0.01 | -2.445
-2 | -0.046 | 0.03805 | -0.011 | -1.216
-1.5 | 0.007 | 0.03655 | -0.012 | 0.192
-1 | 0.061 | 0.03557 | -0.012 | 1.712
-0.5 | 0.115 | 0.03492 | -0.014 | 3.299
0 | 0.204 | 0.01575 | -0.03 | 12.943
0.5 | 0.268 | 0.01705 | -0.03 | 15.715
1 | 0.331 | 0.0174 | -0.03 | 19.048
1.5 | 0.394 | 0.01783 | -0.031 | 22.123
2 | 0.457 | 0.01831 | -0.031 | 24.956
2.5 | 0.519 | 0.01889 | -0.032 | 27.467
3 | 0.579 | 0.0196 | -0.032 | 29.534
3.5 | 0.66 | 0.02043 | -0.034 | 32.315
4 | 0.591 | 0.03889 | -0.016 | 15.194
4.5 | 0.634 | 0.04205 | -0.015 | 15.089
5 | 0.672 | 0.0461 | -0.014 | 14.57
5.5 | 0.697 | 0.05133 | -0.013 | 13.586
6 | 0.7 | 0.06045 | -0.012 | 11.586
6.5 | 0.638 | 0.10707 | -0.014 | 5.961
7 | 0.45 | 0.16309 | -0.012 | 2.757
7.5 | 0.475 | 0.16742 | -0.013 | 2.84
8 | 0.502 | 0.20141 | -0.015 | 2.491
8.5 | 0.528 | 0.18406 | -0.016 | 2.867
9 | 0.553 | 0.1925 | -0.016 | 2.874
9.5 | 0.579 | 0.20336 | -0.016 | 2.846
10 | 0.605 | 0.21221 | -0.018 | 2.853
10.5 | 0.631 | 0.23141 | -0.019 | 2.727
11 | 0.656 | 0.23613 | -0.019 | 2.78
11.5 | 0.682 | 0.24199 | -0.019 | 2.817
12 | 0.708 | 0.29246 | -0.021 | 2.423
12.5 | 0.734 | 0.29589 | -0.022 | 2.48
13 | 0.759 | 0.29944 | -0.022 | 2.535
13.5 | 0.784 | 0.2963 | -0.022 | 2.646
14 | 0.811 | 0.32602 | -0.024 | 2.488
14.5 | 0.836 | 0.32476 | -0.025 | 2.575
15 | 0.861 | 0.32958 | -0.025 | 2.612
15.5 | 0.886 | 0.33958 | -0.025 | 2.609
16 | 0.913 | 0.34824 | -0.027 | 2.623
16.5 | 0.938 | 0.37598 | -0.028 | 2.495
17 | 0.963 | 0.37899 | -0.028 | 2.54
17.5 | 0.987 | 0.38922 | -0.028 | 2.536
18 | 1.013 | 0.39673 | -0.029 | 2.552
18.5 | 1.039 | 0.42 | -0.031 | 2.474
19 | 1.064 | 0.43136 | -0.031 | 2.466
19.5 | 1.088 | 0.43253 | -0.032 | 2.516
20 | 1.113 | 0.43824 | -0.032 | 2.539

## 8. Re 50k Mach 0.50 (2)
BIGFOIL.COM POLAR EXPORT
NACA65-309 a=0.2
NACA65-309 a=0.2 |  |  |  | Cl Max: | 1.0727 | at alpha= | 20 | deg
XFOIL ncrit=9 |  |  |  | L/D Max: | 29.4234 | at alpha= | 5.5 | deg
Re: | 50000 |  |  | Cd Min: | 0.29943 | at alpha= | 20 | deg
Mach: | 0.5 |  |  | Cl=0 at alpha= | 0.70454 | deg
|  |  |  | @ Cl=0.1, Cd= | 0.02713
|  |  |  | @ Cl=0.4, Cd= | 0.036736
|  |  |  | @ Cl=0.6, Cd= | 0.044088
alpha (deg) | Cl | Cd | Cm | Cl/Cd
-19.5 | -0.8273 | 0.27298 | 0.0724 | -3.0306
-19 | -0.8043 | 0.26477 | 0.0674 | -3.0377
-18.5 | -0.7841 | 0.25947 | 0.0613 | -3.0219
-18 | -0.7715 | 0.26037 | 0.0538 | -2.9631
-17.5 | -0.7376 | 0.24139 | 0.0517 | -3.0556
-17 | -0.7147 | 0.23339 | 0.0469 | -3.0623
-16.5 | -0.6997 | 0.23041 | 0.0405 | -3.0368
-16 | -0.6729 | 0.21853 | 0.0368 | -3.0792
-15.5 | -0.6499 | 0.21009 | 0.0327 | -3.0934
-15 | -0.6416 | 0.20869 | 0.0261 | -3.0744
-14.5 | -0.6083 | 0.19442 | 0.024 | -3.1288
-14 | -0.6062 | 0.1939 | 0.0174 | -3.1264
-13.5 | -0.5727 | 0.18041 | 0.0154 | -3.1744
-13 | -0.5517 | 0.17173 | 0.012 | -3.2126
-12.5 | -0.5536 | 0.16979 | 0.0063 | -3.2605
-12 | -0.5278 | 0.15933 | 0.004 | -3.3126
-11.5 | -0.5073 | 0.15051 | 0.0015 | -3.3705
-11 | -0.4935 | 0.14312 | -0.0015 | -3.4482
-10.5 | -0.4873 | 0.137 | -0.0047 | -3.5569
-10 | -0.4603 | 0.12713 | -0.0056 | -3.6207
-9.5 | -0.4472 | 0.11995 | -0.0069 | -3.7282
-9 | -0.4445 | 0.11429 | -0.0081 | -3.8892
-8.5 | -0.4247 | 0.10652 | -0.0076 | -3.987
-8 | -0.401 | 0.09877 | -0.0061 | -4.0599
-7.5 | -0.3775 | 0.09194 | -0.0031 | -4.1059
-7 | -0.3389 | 0.08464 | 0.0007 | -4.004
-6 | -0.2521 | 0.06974 | 0.0023 | -3.6149
-5.5 | -0.3583 | 0.06822 | -0.0009 | -5.2521
-5 | -0.4738 | 0.06506 | -0.0036 | -7.2825
-4.5 | -0.5009 | 0.05696 | -0.0183 | -8.7939
-4 | -0.4796 | 0.05018 | -0.0208 | -9.5576
-3.5 | -0.4495 | 0.04418 | -0.0199 | -10.1743
-3 | -0.4072 | 0.03895 | -0.0189 | -10.4544
-2.5 | -0.3547 | 0.03476 | -0.0174 | -10.2043
-2 | -0.2999 | 0.03124 | -0.0157 | -9.5999
-1.5 | -0.2451 | 0.02855 | -0.0135 | -8.5849
-1 | -0.1895 | 0.02673 | -0.0107 | -7.0894
-0.5 | -0.142 | 0.02505 | -0.0086 | -5.6687
0 | -0.0806 | 0.0227 | -0.0058 | -3.5507
0.5 | -0.0342 | 0.02369 | -0.0053 | -1.4436
1 | 0.0494 | 0.02575 | -0.0123 | 1.9184
1.5 | 0.1297 | 0.02794 | -0.0187 | 4.6421
2 | 0.2078 | 0.0302 | -0.0244 | 6.8808
2.5 | 0.2793 | 0.03244 | -0.0288 | 8.6097
3 | 0.3428 | 0.03465 | -0.0314 | 9.8932
3.5 | 0.4075 | 0.03701 | -0.0339 | 11.0105
4 | 0.473 | 0.03949 | -0.0361 | 11.9777
4.5 | 0.542 | 0.04197 | -0.0378 | 12.914
5 | 0.5972 | 0.04435 | -0.0371 | 13.4656
5.5 | 0.7859 | 0.02671 | -0.0098 | 29.4234
6 | 0.7946 | 0.03187 | -0.0021 | 24.9325
6.5 | 0.8706 | 0.03781 | 0.0002 | 23.0257
7 | 0.9156 | 0.04514 | 0.0029 | 20.2836
7.5 | 0.9206 | 0.05255 | 0.0065 | 17.5186
8 | 0.8959 | 0.06005 | 0.0094 | 14.9192
8.5 | 0.864 | 0.06916 | 0.0082 | 12.4928
9 | 0.8342 | 0.08018 | 0.0034 | 10.4041
9.5 | 0.8032 | 0.09351 | -0.0056 | 8.5895
10 | 0.7802 | 0.10842 | -0.0163 | 7.1961
10.5 | 0.7847 | 0.12005 | -0.0211 | 6.5364
11 | 0.7742 | 0.13336 | -0.0304 | 5.8053
11.5 | 0.752 | 0.15202 | -0.0488 | 4.9467
12 | 0.7682 | 0.16256 | -0.0529 | 4.7256
13 | 0.8053 | 0.18154 | -0.0588 | 4.4359
13.5 | 0.8115 | 0.18767 | -0.0628 | 4.3241
14 | 0.8286 | 0.19605 | -0.0664 | 4.2265
14.5 | 0.8473 | 0.20471 | -0.0702 | 4.139
15 | 0.8668 | 0.21343 | -0.074 | 4.0613
15.5 | 0.8863 | 0.22193 | -0.0781 | 3.9936
16 | 0.9056 | 0.23017 | -0.0824 | 3.9345
16.5 | 0.9262 | 0.23892 | -0.0867 | 3.8766
17 | 0.9532 | 0.25083 | -0.0899 | 3.8002
17.5 | 0.9703 | 0.25723 | -0.0955 | 3.7721
18 | 0.9876 | 0.26462 | -0.1012 | 3.7321
18.5 | 1.0188 | 0.27992 | -0.1038 | 3.6396
19 | 1.03 | 0.28182 | -0.1116 | 3.6548
19.5 | 1.0544 | 0.29321 | -0.1158 | 3.5961
20 | 1.0727 | 0.29943 | -0.1218 | 3.5825

## 9. Re 100k Mach 0.00 (1)
BIGFOIL.COM POLAR EXPORT
NACA65-309 a=0.2
NACA65-309 a=0.2 |  |  |  | Cl Max: | 0.782 | at alpha= | 8.5 | deg
JavaFoil+Calcfoil stall+Eppler ext transition |  |  |  | L/D Max: | 45.223 | at alpha= | 3.5 | deg
Re: | 100000 |  |  | Cd Min: | 0.0105 | at alpha= | 0 | deg
Mach: | 0 |  |  | Cl=0 at alpha= | -1.5652 | deg
|  |  |  | @ Cl=0.1, Cd= | 0.018806
|  |  |  | @ Cl=0.4, Cd= | 0.011051
|  |  |  | @ Cl=0.6, Cd= | 0.18027
alpha (deg) | Cl | Cd | Cm | Cl/Cd
-14.5 | -0.308 | 0.29342 | -0.004 | -1.05
-14 | -0.327 | 0.28528 | -0.004 | -1.146
-13.5 | -0.346 | 0.25576 | -0.005 | -1.353
-13 | -0.366 | 0.22966 | -0.005 | -1.592
-12.5 | -0.385 | 0.20636 | -0.005 | -1.866
-12 | -0.404 | 0.18386 | -0.005 | -2.198
-11.5 | -0.422 | 0.16817 | -0.005 | -2.51
-11 | -0.439 | 0.15029 | -0.005 | -2.918
-10.5 | -0.453 | 0.13501 | -0.005 | -3.352
-10 | -0.464 | 0.12095 | -0.005 | -3.834
-9.5 | -0.468 | 0.10805 | -0.006 | -4.33
-9 | -0.465 | 0.09435 | -0.006 | -4.932
-8.5 | -0.459 | 0.08383 | -0.006 | -5.472
-8 | -0.448 | 0.07992 | -0.006 | -5.605
-7.5 | -0.433 | 0.07212 | -0.006 | -6.003
-7 | -0.414 | 0.06326 | -0.007 | -6.538
-6.5 | -0.39 | 0.05716 | -0.007 | -6.821
-6 | -0.362 | 0.05266 | -0.007 | -6.878
-5.5 | -0.331 | 0.04918 | -0.007 | -6.723
-5 | -0.296 | 0.04498 | -0.008 | -6.578
-4.5 | -0.258 | 0.04162 | -0.008 | -6.2
-4 | -0.218 | 0.03933 | -0.009 | -5.536
-3.5 | -0.175 | 0.03703 | -0.009 | -4.735
-3 | -0.131 | 0.03527 | -0.009 | -3.726
-2.5 | -0.086 | 0.03381 | -0.01 | -2.553
-2 | -0.04 | 0.03258 | -0.01 | -1.238
-1.5 | 0.006 | 0.03266 | -0.011 | 0.187
-1 | 0.053 | 0.03182 | -0.012 | 1.663
-0.5 | 0.124 | 0.01216 | -0.026 | 10.189
0 | 0.182 | 0.0105 | -0.026 | 17.308
0.5 | 0.239 | 0.01063 | -0.027 | 22.519
1 | 0.297 | 0.01074 | -0.027 | 27.653
1.5 | 0.354 | 0.01093 | -0.028 | 32.398
2 | 0.411 | 0.01108 | -0.028 | 37.064
2.5 | 0.467 | 0.01134 | -0.029 | 41.188
3 | 0.522 | 0.01163 | -0.029 | 44.879
3.5 | 0.576 | 0.01275 | -0.03 | 45.223
4 | 0.636 | 0.0158 | -0.031 | 40.249
4.5 | 0.688 | 0.01635 | -0.031 | 42.067
5 | 0.599 | 0.0394 | -0.014 | 15.199
5.5 | 0.637 | 0.04216 | -0.013 | 15.112
6 | 0.673 | 0.04499 | -0.013 | 14.955
6.5 | 0.705 | 0.04836 | -0.012 | 14.586
7 | 0.735 | 0.05266 | -0.012 | 13.952
7.5 | 0.76 | 0.05703 | -0.011 | 13.328
8 | 0.775 | 0.06284 | -0.011 | 12.328
8.5 | 0.782 | 0.06784 | -0.011 | 11.525
9 | 0.782 | 0.07645 | -0.011 | 10.225
9.5 | 0.775 | 0.08507 | -0.011 | 9.105
10 | 0.761 | 0.08893 | -0.011 | 8.555
10.5 | 0.741 | 0.1033 | -0.011 | 7.174
11 | 0.717 | 0.11171 | -0.011 | 6.414
11.5 | 0.688 | 0.12615 | -0.01 | 5.453
12 | 0.657 | 0.13603 | -0.011 | 4.827
12.5 | 0.623 | 0.14589 | -0.012 | 4.273
13 | 0.589 | 0.1658 | -0.011 | 3.553
13.5 | 0.555 | 0.18027 | -0.011 | 3.077

## 10. Re 100k Mach 0.00 (2)
BIGFOIL.COM POLAR EXPORT
NACA65-309 a=0.2
NACA65-309 a=0.2 |  |  |  | Cl Max: | 0.9792 | at alpha= | 8.5 | deg
XFOIL ncrit=9 |  |  |  | L/D Max: | 48.82 | at alpha= | 5 | deg
Re: | 100000 |  |  | Cd Min: | 0.04856 | at alpha= | 8.5 | deg
Mach: | 0 |  |  | Cl=0 at alpha= | -99 | deg
|  |  |  | @ Cl=0.1, Cd= | 0.01659
|  |  |  | @ Cl=0.4, Cd= | 0.017438
|  |  |  | @ Cl=0.6, Cd= | 0.019281
alpha (deg) | Cl | Cd | Cm | Cl/Cd
0 | 0.2868 | 0.01659 | -0.0636 | 17.2875
0.5 | 0.3343 | 0.01696 | -0.0633 | 19.7111
1 | 0.3848 | 0.0173 | -0.063 | 22.2428
1.5 | 0.4298 | 0.01771 | -0.0613 | 24.2688
2 | 0.4664 | 0.01829 | -0.0582 | 25.5003
2.5 | 0.5142 | 0.01859 | -0.0563 | 27.66
3 | 0.5541 | 0.01912 | -0.0533 | 28.9801
3.5 | 0.6025 | 0.01929 | -0.051 | 31.2338
4 | 0.6473 | 0.01959 | -0.0482 | 33.0424
4.5 | 0.6978 | 0.01774 | -0.0422 | 39.3348
5 | 0.7406 | 0.01517 | -0.0338 | 48.82
5.5 | 0.7469 | 0.01741 | -0.0234 | 42.9006
6 | 0.7682 | 0.02134 | -0.0184 | 35.9981
6.5 | 0.806 | 0.02441 | -0.0154 | 33.0193
7 | 0.8585 | 0.02862 | -0.0143 | 29.9965
7.5 | 0.9118 | 0.03376 | -0.0127 | 27.0083
8 | 0.9536 | 0.03968 | -0.0105 | 24.0323
8.5 | 0.9792 | 0.04856 | -0.0064 | 20.1647

## 11. Re 100k Mach 0.10 (1)
BIGFOIL.COM POLAR EXPORT
NACA65-309 a=0.2
NACA65-309 a=0.2 |  |  |  | Cl Max: | 0.779 | at alpha= | 8.5 | deg
JavaFoil+Calcfoil stall+Eppler ext transition |  |  |  | L/D Max: | 45.275 | at alpha= | 3.5 | deg
Re: | 100000 |  |  | Cd Min: | 0.01056 | at alpha= | 0 | deg
Mach: | 0.1 |  |  | Cl=0 at alpha= | -1.5638 | deg
|  |  |  | @ Cl=0.1, Cd= | 0.018993
|  |  |  | @ Cl=0.4, Cd= | 0.011092
|  |  |  | @ Cl=0.6, Cd= | 0.19051
alpha (deg) | Cl | Cd | Cm | Cl/Cd
-14.5 | -0.267 | 0.34297 | -0.004 | -0.778
-14 | -0.287 | 0.31501 | -0.005 | -0.912
-13.5 | -0.309 | 0.28113 | -0.004 | -1.097
-13 | -0.33 | 0.24304 | -0.005 | -1.36
-12.5 | -0.353 | 0.2139 | -0.005 | -1.649
-12 | -0.375 | 0.19724 | -0.005 | -1.899
-11.5 | -0.396 | 0.17871 | -0.005 | -2.215
-11 | -0.416 | 0.15451 | -0.005 | -2.69
-10.5 | -0.433 | 0.13912 | -0.005 | -3.114
-10 | -0.448 | 0.12764 | -0.005 | -3.509
-9.5 | -0.455 | 0.11373 | -0.006 | -4.001
-9 | -0.455 | 0.09948 | -0.006 | -4.574
-8.5 | -0.451 | 0.08791 | -0.006 | -5.13
-8 | -0.442 | 0.08069 | -0.006 | -5.481
-7.5 | -0.429 | 0.07253 | -0.006 | -5.916
-7 | -0.411 | 0.06421 | -0.007 | -6.404
-6.5 | -0.389 | 0.05817 | -0.007 | -6.683
-6 | -0.362 | 0.05321 | -0.007 | -6.801
-5.5 | -0.331 | 0.04988 | -0.007 | -6.634
-5 | -0.296 | 0.04459 | -0.008 | -6.648
-4.5 | -0.259 | 0.04192 | -0.008 | -6.174
-4 | -0.219 | 0.03918 | -0.009 | -5.576
-3.5 | -0.176 | 0.03708 | -0.009 | -4.749
-3 | -0.132 | 0.03536 | -0.009 | -3.734
-2.5 | -0.087 | 0.03382 | -0.01 | -2.563
-2 | -0.041 | 0.03261 | -0.01 | -1.243
-1.5 | 0.006 | 0.03269 | -0.011 | 0.188
-1 | 0.053 | 0.03184 | -0.012 | 1.671
-0.5 | 0.125 | 0.01216 | -0.026 | 10.244
0 | 0.183 | 0.01056 | -0.026 | 17.295
0.5 | 0.241 | 0.01064 | -0.027 | 22.604
1 | 0.298 | 0.01076 | -0.028 | 27.724
1.5 | 0.356 | 0.01093 | -0.028 | 32.534
2 | 0.413 | 0.01114 | -0.028 | 37.059
2.5 | 0.469 | 0.01137 | -0.029 | 41.27
3 | 0.525 | 0.01167 | -0.029 | 44.952
3.5 | 0.579 | 0.01279 | -0.03 | 45.275
4 | 0.639 | 0.01589 | -0.031 | 40.223
4.5 | 0.691 | 0.01644 | -0.031 | 42.028
5 | 0.602 | 0.03952 | -0.014 | 15.22
5.5 | 0.64 | 0.04204 | -0.013 | 15.214
6 | 0.675 | 0.04529 | -0.013 | 14.913
6.5 | 0.708 | 0.04896 | -0.012 | 14.456
7 | 0.736 | 0.05253 | -0.012 | 14.016
7.5 | 0.761 | 0.05783 | -0.011 | 13.157
8 | 0.774 | 0.06405 | -0.011 | 12.085
8.5 | 0.779 | 0.06871 | -0.011 | 11.339
9 | 0.776 | 0.07714 | -0.011 | 10.062
9.5 | 0.766 | 0.08393 | -0.011 | 9.125
10 | 0.748 | 0.09366 | -0.011 | 7.99
10.5 | 0.724 | 0.10628 | -0.01 | 6.816
11 | 0.695 | 0.1214 | -0.01 | 5.728
11.5 | 0.662 | 0.13102 | -0.01 | 5.055
12 | 0.626 | 0.13311 | -0.011 | 4.706
12.5 | 0.589 | 0.14694 | -0.011 | 4.007
13 | 0.55 | 0.17596 | -0.011 | 3.128
13.5 | 0.512 | 0.19051 | -0.012 | 2.688

## 12. Re 100k Mach 0.10 (2)
BIGFOIL.COM POLAR EXPORT
NACA65-309 a=0.2
NACA65-309 a=0.2 |  |  |  | Cl Max: | 0.9793 | at alpha= | 8.5 | deg
XFOIL ncrit=9 |  |  |  | L/D Max: | 49.1804 | at alpha= | 5 | deg
Re: | 100000 |  |  | Cd Min: | 0.2468 | at alpha= | -19.5 | deg
Mach: | 0.1 |  |  | Cl=0 at alpha= | -1.7443 | deg
|  |  |  | @ Cl=0.1, Cd= | 0.016175
|  |  |  | @ Cl=0.4, Cd= | 0.017492
|  |  |  | @ Cl=0.6, Cd= | 0.019289
alpha (deg) | Cl | Cd | Cm | Cl/Cd
-19.5 | -0.7495 | 0.2468 | 0.0601 | -3.0369
-19 | -0.731 | 0.2392 | 0.0567 | -3.056
-18.5 | -0.7133 | 0.2325 | 0.0529 | -3.068
-18 | -0.6957 | 0.22596 | 0.0488 | -3.0789
-17.5 | -0.6784 | 0.21942 | 0.0447 | -3.0918
-17 | -0.6614 | 0.21305 | 0.0405 | -3.1044
-16.5 | -0.6462 | 0.20784 | 0.0356 | -3.1091
-16 | -0.6365 | 0.20486 | 0.0299 | -3.107
-15.5 | -0.631 | 0.20199 | 0.0242 | -3.1239
-15 | -0.6207 | 0.19652 | 0.0191 | -3.1585
-14.5 | -0.5825 | 0.17836 | 0.0213 | -3.2659
-14 | -0.5676 | 0.17139 | 0.018 | -3.3117
-13.5 | -0.5551 | 0.16483 | 0.014 | -3.3677
-13 | -0.55 | 0.16011 | 0.0083 | -3.4351
-12.5 | -0.5506 | 0.15586 | 0.0016 | -3.5327
-12 | -0.5243 | 0.14289 | 0.0024 | -3.6693
-11.5 | -0.5087 | 0.13522 | 0.0005 | -3.762
-11 | -0.4993 | 0.12814 | -0.003 | -3.8965
-10.5 | -0.5008 | 0.1224 | -0.0097 | -4.0915
-10 | -0.5088 | 0.1169 | -0.0183 | -4.3524
-9.5 | -0.4775 | 0.10575 | -0.0137 | -4.5154
-9 | -0.4744 | 0.09882 | -0.0184 | -4.8006
-8.5 | -0.4892 | 0.09189 | -0.0291 | -5.3238
-8 | -0.4719 | 0.08359 | -0.0268 | -5.6454
-7.5 | -0.487 | 0.07668 | -0.0362 | -6.3511
-7 | -0.4752 | 0.06845 | -0.0359 | -6.9423
-6.5 | -0.4892 | 0.06453 | -0.0361 | -7.581
-6 | -0.4855 | 0.05809 | -0.0304 | -8.3577
-5.5 | -0.4911 | 0.05353 | -0.0257 | -9.1743
-5 | -0.4874 | 0.04943 | -0.0224 | -9.8604
-3.5 | -0.3106 | 0.03074 | -0.0283 | -10.1041
-3 | -0.2292 | 0.02583 | -0.0308 | -8.8734
-2.5 | -0.1564 | 0.02223 | -0.0339 | -7.0355
-2 | -0.0875 | 0.02034 | -0.0361 | -4.3019
-1.5 | 0.0836 | 0.01616 | -0.0514 | 5.1733
-1 | 0.1629 | 0.01623 | -0.0579 | 10.037
-0.5 | 0.237 | 0.01634 | -0.0632 | 14.5043
0 | 0.2864 | 0.01667 | -0.0636 | 17.1806
0.5 | 0.3375 | 0.01701 | -0.0638 | 19.8413
1 | 0.3891 | 0.01733 | -0.0636 | 22.4524
1.5 | 0.4262 | 0.01788 | -0.0607 | 23.8367
2 | 0.4691 | 0.01834 | -0.0584 | 25.578
2.5 | 0.518 | 0.01861 | -0.0566 | 27.8345
3 | 0.5558 | 0.01921 | -0.0532 | 28.9328
3.5 | 0.6062 | 0.0193 | -0.051 | 31.4093
4 | 0.6502 | 0.01965 | -0.0482 | 33.0891
4.5 | 0.7015 | 0.01751 | -0.0416 | 40.0628
5 | 0.7441 | 0.01513 | -0.0334 | 49.1804
5.5 | 0.7466 | 0.01795 | -0.0228 | 41.5933
6 | 0.7707 | 0.02153 | -0.0181 | 35.7966
6.5 | 0.8094 | 0.02468 | -0.0151 | 32.7958
7 | 0.8627 | 0.02896 | -0.0139 | 29.7894
7.5 | 0.9157 | 0.0343 | -0.0122 | 26.6968
8 | 0.9558 | 0.04031 | -0.0098 | 23.7112
8.5 | 0.9793 | 0.04914 | -0.0056 | 19.9288
10.5 | 0.842 | 0.10506 | -0.013 | 8.0145
11 | 0.8041 | 0.1167 | -0.022 | 6.8903
11.5 | 0.7882 | 0.12663 | -0.0277 | 6.2244
12 | 0.7953 | 0.13567 | -0.0295 | 5.862
12.5 | 0.8154 | 0.14454 | -0.0289 | 5.6413
13 | 0.7913 | 0.15363 | -0.0388 | 5.1507
13.5 | 0.794 | 0.16293 | -0.0432 | 4.8733

## 13. Re 100k Mach 0.25 (1)
BIGFOIL.COM POLAR EXPORT
NACA65-309 a=0.2
NACA65-309 a=0.2 |  |  |  | Cl Max: | 0.763 | at alpha= | 8 | deg
JavaFoil+Calcfoil stall+Eppler ext transition |  |  |  | L/D Max: | 45.497 | at alpha= | 3.5 | deg
Re: | 100000 |  |  | Cd Min: | 0.01062 | at alpha= | 0 | deg
Mach: | 0.25 |  |  | Cl=0 at alpha= | -1.5625 | deg
|  |  |  | @ Cl=0.1, Cd= | 0.25156
|  |  |  | @ Cl=0.4, Cd= | 0.25156
|  |  |  | @ Cl=0.6, Cd= | 0.25156
alpha (deg) | Cl | Cd | Cm | Cl/Cd
-12.5 | -0.061 | 0.18701 | -0.006 | -0.328
-12 | -0.059 | 0.19146 | -0.006 | -0.306
-11.5 | -0.123 | 0.4833 | -0.006 | -0.255
-11 | -0.197 | 0.32066 | -0.005 | -0.613
-10.5 | -0.254 | 0.23776 | -0.006 | -1.068
-10 | -0.303 | 0.20024 | -0.006 | -1.516
-9.5 | -0.34 | 0.15268 | -0.006 | -2.229
-9 | -0.365 | 0.12206 | -0.006 | -2.991
-8.5 | -0.383 | 0.10674 | -0.006 | -3.586
-8 | -0.393 | 0.098 | -0.006 | -4.008
-7.5 | -0.395 | 0.08444 | -0.006 | -4.679
-7 | -0.39 | 0.06995 | -0.007 | -5.57
-6.5 | -0.377 | 0.062 | -0.007 | -6.074
-6 | -0.357 | 0.05561 | -0.007 | -6.412
-5.5 | -0.33 | 0.05176 | -0.007 | -6.38
-5 | -0.299 | 0.04732 | -0.008 | -6.311
-4.5 | -0.263 | 0.04257 | -0.008 | -6.166
-4 | -0.223 | 0.03994 | -0.009 | -5.575
-3.5 | -0.18 | 0.03769 | -0.009 | -4.777
-3 | -0.135 | 0.03572 | -0.009 | -3.786
-2.5 | -0.089 | 0.03406 | -0.01 | -2.612
-2 | -0.042 | 0.03381 | -0.01 | -1.231
-1.5 | 0.006 | 0.03282 | -0.011 | 0.192
-1 | 0.055 | 0.03198 | -0.012 | 1.708
-0.5 | 0.128 | 0.01222 | -0.027 | 10.478
0 | 0.187 | 0.01062 | -0.027 | 17.646
0.5 | 0.247 | 0.01073 | -0.028 | 23.025
1 | 0.306 | 0.01088 | -0.028 | 28.117
1.5 | 0.365 | 0.01106 | -0.029 | 32.975
2 | 0.423 | 0.01126 | -0.029 | 37.598
2.5 | 0.481 | 0.01155 | -0.03 | 41.619
3 | 0.537 | 0.01185 | -0.03 | 45.339
3.5 | 0.593 | 0.01303 | -0.031 | 45.497
4 | 0.655 | 0.0162 | -0.032 | 40.415
4.5 | 0.707 | 0.01678 | -0.032 | 42.139
5 | 0.616 | 0.03995 | -0.014 | 15.413
5.5 | 0.654 | 0.04268 | -0.013 | 15.319
6 | 0.688 | 0.04608 | -0.013 | 14.931
6.5 | 0.718 | 0.04972 | -0.012 | 14.439
7 | 0.742 | 0.05444 | -0.012 | 13.639
7.5 | 0.761 | 0.06013 | -0.011 | 12.654
8 | 0.763 | 0.06717 | -0.011 | 11.353
8.5 | 0.751 | 0.07399 | -0.011 | 10.156
9 | 0.727 | 0.08504 | -0.011 | 8.55
9.5 | 0.69 | 0.09943 | -0.011 | 6.935
10 | 0.639 | 0.10844 | -0.011 | 5.897
10.5 | 0.578 | 0.13677 | -0.01 | 4.228
11 | 0.508 | 0.14665 | -0.011 | 3.464
11.5 | 0.43 | 0.1671 | -0.011 | 2.574
12 | 0.346 | 0.19927 | -0.012 | 1.736
12.5 | 0.253 | 0.22857 | -0.012 | 1.106
13 | 0.081 | 0.25156 | -0.013 | 0.321

## 14. Re 100k Mach 0.25 (2)
BIGFOIL.COM POLAR EXPORT
NACA65-309 a=0.2
NACA65-309 a=0.2 |  |  |  | Cl Max: | 0.9941 | at alpha= | 20 | deg
XFOIL ncrit=9 |  |  |  | L/D Max: | 50.5382 | at alpha= | 5 | deg
Re: | 100000 |  |  | Cd Min: | 0.27962 | at alpha= | 20 | deg
Mach: | 0.25 |  |  | Cl=0 at alpha= | -1.6838 | deg
|  |  |  | @ Cl=0.1, Cd= | 0.01782
|  |  |  | @ Cl=0.4, Cd= | 0.017892
|  |  |  | @ Cl=0.6, Cd= | 0.019821
alpha (deg) | Cl | Cd | Cm | Cl/Cd
-20 | -0.7825 | 0.25898 | 0.0667 | -3.0215
-19.5 | -0.762 | 0.24976 | 0.0634 | -3.0509
-19 | -0.7434 | 0.24284 | 0.0594 | -3.0613
-18.5 | -0.7248 | 0.23606 | 0.0552 | -3.0704
-18 | -0.7062 | 0.22935 | 0.0509 | -3.0791
-17.5 | -0.688 | 0.22272 | 0.0465 | -3.0891
-17 | -0.6705 | 0.21685 | 0.0417 | -3.092
-16.5 | -0.658 | 0.21364 | 0.0358 | -3.0799
-16 | -0.6496 | 0.21107 | 0.03 | -3.0777
-15 | -0.6028 | 0.18803 | 0.0255 | -3.2059
-14.5 | -0.5848 | 0.18057 | 0.0225 | -3.2386
-14 | -0.5698 | 0.17374 | 0.0185 | -3.2796
-13.5 | -0.5607 | 0.1688 | 0.0132 | -3.3217
-13 | -0.5589 | 0.16507 | 0.0067 | -3.3858
-12.5 | -0.5389 | 0.15362 | 0.0049 | -3.508
-12 | -0.5164 | 0.14435 | 0.0041 | -3.5774
-11.5 | -0.5044 | 0.13721 | 0.0008 | -3.6761
-11 | -0.5011 | 0.13137 | -0.0049 | -3.8144
-10.5 | -0.5077 | 0.12671 | -0.013 | -4.0068
-10 | -0.4773 | 0.1149 | -0.0101 | -4.154
-9.5 | -0.4697 | 0.10801 | -0.0138 | -4.3487
-9 | -0.4821 | 0.10248 | -0.0237 | -4.7043
-8.5 | -0.4571 | 0.09322 | -0.0208 | -4.9035
-8 | -0.4762 | 0.08655 | -0.0316 | -5.502
-7.5 | -0.4646 | 0.0781 | -0.0315 | -5.9488
-7 | -0.4766 | 0.07241 | -0.0383 | -6.582
-6.5 | -0.4671 | 0.06476 | -0.0355 | -7.2128
-6 | -0.4939 | 0.06128 | -0.0312 | -8.0597
-5.5 | -0.5028 | 0.0576 | -0.0263 | -8.7292
-5 | -0.4969 | 0.05143 | -0.022 | -9.6617
-4.5 | -0.4754 | 0.04636 | -0.0216 | -10.2545
-3.5 | -0.3104 | 0.03149 | -0.0317 | -9.8571
-3 | -0.2315 | 0.02668 | -0.0333 | -8.6769
-2.5 | -0.1577 | 0.02295 | -0.0362 | -6.8715
-2 | -0.0823 | 0.02079 | -0.0391 | -3.9586
-1 | 0.178 | 0.01655 | -0.0613 | 10.7553
-0.5 | 0.2443 | 0.01671 | -0.0649 | 14.62
0 | 0.3051 | 0.01694 | -0.0669 | 18.0106
0.5 | 0.3559 | 0.01728 | -0.0668 | 20.5961
1 | 0.3917 | 0.01783 | -0.0637 | 21.9686
1.5 | 0.4399 | 0.01819 | -0.0621 | 24.1836
2 | 0.4758 | 0.01883 | -0.0585 | 25.2682
2.5 | 0.522 | 0.01922 | -0.0561 | 27.1592
3 | 0.5662 | 0.01967 | -0.0532 | 28.785
3.5 | 0.6156 | 0.01989 | -0.0506 | 30.9502
4 | 0.6627 | 0.02016 | -0.0477 | 32.872
4.5 | 0.719 | 0.01675 | -0.039 | 42.9254
5 | 0.7606 | 0.01505 | -0.0312 | 50.5382
5.5 | 0.7547 | 0.01953 | -0.0205 | 38.6431
6 | 0.7832 | 0.02262 | -0.0158 | 34.6242
6.5 | 0.8289 | 0.02622 | -0.0131 | 31.6133
7 | 0.8852 | 0.03104 | -0.0118 | 28.518
7.5 | 0.9332 | 0.03716 | -0.0092 | 25.113
8 | 0.9624 | 0.04372 | -0.0056 | 22.0128
8.5 | 0.973 | 0.0518 | -0.0013 | 18.7838
9 | 0.9622 | 0.0612 | 0.0031 | 15.7222
9.5 | 0.9064 | 0.07417 | 0.0045 | 12.2206
10.5 | 0.8159 | 0.11261 | -0.0199 | 7.2454
11 | 0.7755 | 0.12261 | -0.029 | 6.3249
11.5 | 0.7782 | 0.1311 | -0.0314 | 5.9359
12 | 0.7909 | 0.13937 | -0.0324 | 5.6748
12.5 | 0.7841 | 0.14882 | -0.0382 | 5.2688
13 | 0.7878 | 0.15795 | -0.0424 | 4.9877
13.5 | 0.818 | 0.16769 | -0.0409 | 4.878
14 | 0.8043 | 0.17484 | -0.0501 | 4.6002
14.5 | 0.8196 | 0.18404 | -0.0529 | 4.4534
15 | 0.8512 | 0.19469 | -0.0515 | 4.3721
15.5 | 0.8383 | 0.19955 | -0.0623 | 4.201
16 | 0.8522 | 0.20698 | -0.0665 | 4.1173
16.5 | 0.8798 | 0.21902 | -0.0672 | 4.017
17 | 0.8786 | 0.22281 | -0.076 | 3.9433
17.5 | 0.8949 | 0.23024 | -0.0803 | 3.8868
18 | 0.9308 | 0.24642 | -0.0787 | 3.7773
18.5 | 0.9314 | 0.24801 | -0.0874 | 3.7555
19 | 0.9422 | 0.25294 | -0.0945 | 3.725
19.5 | 0.9591 | 0.26001 | -0.099 | 3.6887
20 | 0.9941 | 0.27962 | -0.0971 | 3.5552

## 15. Re 100k Mach 0.50 (1)
BIGFOIL.COM POLAR EXPORT
NACA65-309 a=0.2
NACA65-309 a=0.2 |  |  |  | Cl Max: | 1.113 | at alpha= | 20 | deg
JavaFoil+Calcfoil stall+Eppler ext transition |  |  |  | L/D Max: | 43.042 | at alpha= | 3 | deg
Re: | 100000 |  |  | Cd Min: | 0.01209 | at alpha= | -0.5 | deg
Mach: | 0.5 |  |  | Cl=0 at alpha= | -1.566 | deg
|  |  |  | @ Cl=0.1, Cd= | 0.022866
|  |  |  | @ Cl=0.4, Cd= | 0.012626
|  |  |  | @ Cl=0.6, Cd= | 0.014105
alpha (deg) | Cl | Cd | Cm | Cl/Cd
-20 | -0.974 | 0.33893 | -0.006 | -2.874
-19.5 | -0.949 | 0.31144 | -0.006 | -3.046
-19 | -0.923 | 0.31567 | -0.006 | -2.924
-18.5 | -0.897 | 0.30875 | -0.006 | -2.907
-18 | -0.87 | 0.29446 | -0.006 | -2.954
-17.5 | -0.844 | 0.28363 | -0.007 | -2.974
-17 | -0.818 | 0.27441 | -0.007 | -2.98
-16.5 | -0.792 | 0.26813 | -0.007 | -2.953
-16 | -0.766 | 0.26326 | -0.007 | -2.909
-15.5 | -0.74 | 0.26757 | -0.007 | -2.764
-15 | -0.713 | 0.24631 | -0.007 | -2.896
-14.5 | -0.686 | 0.23709 | -0.007 | -2.893
-14 | -0.66 | 0.23966 | -0.007 | -2.752
-13.5 | -0.633 | 0.23332 | -0.008 | -2.715
-13 | -0.607 | 0.22984 | -0.008 | -2.642
-12.5 | -0.581 | 0.22632 | -0.008 | -2.567
-12 | -0.555 | 0.22271 | -0.008 | -2.49
-11.5 | -0.527 | 0.19134 | -0.008 | -2.755
-11 | -0.501 | 0.1863 | -0.008 | -2.689
-10.5 | -0.475 | 0.1821 | -0.008 | -2.606
-10 | -0.448 | 0.28096 | -0.008 | -1.595
-9.5 | -0.422 | 0.16101 | -0.009 | -2.619
-9 | -0.395 | 0.15799 | -0.009 | -2.501
-8.5 | -0.369 | 0.15481 | -0.009 | -2.382
-8 | -0.342 | 0.14681 | -0.008 | -2.327
-7.5 | -0.315 | 0.13742 | -0.009 | -2.293
-7 | -0.289 | 0.15443 | -0.009 | -1.868
-6.5 | -0.262 | 0.15209 | -0.009 | -1.723
-6 | -0.236 | 0.13152 | -0.009 | -1.791
-5.5 | -0.209 | 0.12069 | -0.008 | -1.729
-5 | -0.182 | 0.10357 | -0.009 | -1.759
-4.5 | -0.228 | 0.06253 | -0.008 | -3.647
-4 | -0.227 | 0.04669 | -0.009 | -4.866
-3.5 | -0.193 | 0.04288 | -0.01 | -4.497
-3 | -0.148 | 0.03908 | -0.01 | -3.789
-2.5 | -0.098 | 0.03663 | -0.011 | -2.687
-2 | -0.046 | 0.03476 | -0.011 | -1.33
-1.5 | 0.007 | 0.03352 | -0.012 | 0.21
-1 | 0.061 | 0.03264 | -0.013 | 1.867
-0.5 | 0.143 | 0.01209 | -0.03 | 11.824
0 | 0.208 | 0.01216 | -0.03 | 17.127
0.5 | 0.274 | 0.01222 | -0.031 | 22.418
1 | 0.339 | 0.01241 | -0.031 | 27.337
1.5 | 0.404 | 0.01264 | -0.032 | 31.965
2 | 0.468 | 0.01294 | -0.032 | 36.191
2.5 | 0.532 | 0.0133 | -0.033 | 39.963
3 | 0.593 | 0.01378 | -0.033 | 43.042
3.5 | 0.663 | 0.01703 | -0.034 | 38.933
4 | 0.722 | 0.0178 | -0.035 | 40.537
4.5 | 0.635 | 0.03864 | -0.015 | 16.426
5 | 0.672 | 0.04187 | -0.014 | 16.043
5.5 | 0.697 | 0.04625 | -0.013 | 15.08
6 | 0.7 | 0.05302 | -0.012 | 13.211
6.5 | 0.638 | 0.08606 | -0.014 | 7.416
7 | 0.45 | 0.12654 | -0.012 | 3.553
7.5 | 0.476 | 0.13637 | -0.013 | 3.487
8 | 0.502 | 0.15633 | -0.015 | 3.21
8.5 | 0.528 | 0.14275 | -0.016 | 3.696
9 | 0.553 | 0.14474 | -0.016 | 3.823
9.5 | 0.579 | 0.15795 | -0.016 | 3.665
10 | 0.605 | 0.1687 | -0.018 | 3.589
10.5 | 0.631 | 0.18436 | -0.019 | 3.423
11 | 0.656 | 0.18849 | -0.019 | 3.483
11.5 | 0.682 | 0.19343 | -0.019 | 3.525
12 | 0.708 | 0.21747 | -0.021 | 3.258
12.5 | 0.734 | 0.2209 | -0.022 | 3.322
13 | 0.759 | 0.22445 | -0.022 | 3.381
13.5 | 0.784 | 0.23518 | -0.022 | 3.334
14 | 0.811 | 0.26048 | -0.024 | 3.114
14.5 | 0.836 | 0.2468 | -0.025 | 3.388
15 | 0.861 | 0.26456 | -0.025 | 3.255
15.5 | 0.886 | 0.26848 | -0.025 | 3.3
16 | 0.913 | 0.28311 | -0.027 | 3.226
16.5 | 0.938 | 0.28739 | -0.028 | 3.264
17 | 0.963 | 0.29101 | -0.028 | 3.308
17.5 | 0.987 | 0.30648 | -0.029 | 3.221
18 | 1.013 | 0.31174 | -0.029 | 3.249
18.5 | 1.039 | 0.33966 | -0.031 | 3.06
19 | 1.064 | 0.34417 | -0.031 | 3.091
19.5 | 1.088 | 0.33038 | -0.032 | 3.294
20 | 1.113 | 0.34972 | -0.032 | 3.182

## 16. Re 100k Mach 0.50 (2)
BIGFOIL.COM POLAR EXPORT
NACA65-309 a=0.2
NACA65-309 a=0.2 |  |  |  | Cl Max: | 1.0728 | at alpha= | 20 | deg
XFOIL ncrit=9 |  |  |  | L/D Max: | 47.5906 | at alpha= | 4.5 | deg
Re: | 100000 |  |  | Cd Min: | 0.29693 | at alpha= | 20 | deg
Mach: | 0.5 |  |  | Cl=0 at alpha= | -1.4919 | deg
|  |  |  | @ Cl=0.1, Cd= | 0.019856
|  |  |  | @ Cl=0.4, Cd= | 0.019338
|  |  |  | @ Cl=0.6, Cd= | 0.022193
alpha (deg) | Cl | Cd | Cm | Cl/Cd
-20 | -0.8527 | 0.27921 | 0.0817 | -3.054
-19.5 | -0.8295 | 0.27111 | 0.0762 | -3.0596
-19 | -0.8067 | 0.26329 | 0.0708 | -3.0639
-18.5 | -0.7842 | 0.25623 | 0.065 | -3.0605
-18 | -0.7645 | 0.25226 | 0.0581 | -3.0306
-17.5 | -0.7489 | 0.24975 | 0.0513 | -2.9986
-17 | -0.7301 | 0.24293 | 0.0456 | -3.0054
-16.5 | -0.6946 | 0.22344 | 0.0444 | -3.1087
-16 | -0.6712 | 0.21477 | 0.0402 | -3.1252
-15.5 | -0.6492 | 0.20687 | 0.0356 | -3.1382
-15 | -0.6287 | 0.19983 | 0.0304 | -3.1462
-14.5 | -0.6195 | 0.19804 | 0.0228 | -3.1282
-14 | -0.5984 | 0.18806 | 0.0186 | -3.182
-13.5 | -0.5677 | 0.17546 | 0.0171 | -3.2355
-13 | -0.5476 | 0.16755 | 0.0132 | -3.2683
-12.5 | -0.5327 | 0.16096 | 0.0082 | -3.3095
-12 | -0.5339 | 0.15836 | 0.0004 | -3.3714
-11.5 | -0.4994 | 0.1447 | 0.0004 | -3.4513
-11 | -0.4817 | 0.13682 | -0.0027 | -3.5207
-10.5 | -0.4833 | 0.13255 | -0.0101 | -3.6462
-10 | -0.455 | 0.12166 | -0.0101 | -3.7399
-9.5 | -0.459 | 0.11698 | -0.0175 | -3.9237
-9 | -0.4328 | 0.10681 | -0.0174 | -4.0521
-8.5 | -0.441 | 0.10192 | -0.0256 | -4.3269
-8 | -0.415 | 0.09234 | -0.0246 | -4.4943
-7.5 | -0.4119 | 0.08517 | -0.0289 | -4.8362
-7 | -0.4445 | 0.08068 | -0.0387 | -5.5094
-6.5 | -0.4421 | 0.07384 | -0.0369 | -5.9873
-6 | -0.4536 | 0.06867 | -0.0297 | -6.6055
-5.5 | -0.4918 | 0.06541 | -0.0234 | -7.5187
-5 | -0.5124 | 0.06108 | -0.0183 | -8.389
-3.5 | -0.3093 | 0.03493 | -0.0445 | -8.8549
-3 | -0.2285 | 0.02981 | -0.0464 | -7.6652
-2.5 | -0.152 | 0.02569 | -0.0484 | -5.9167
-2 | -0.0742 | 0.02299 | -0.0496 | -3.2275
-1.5 | -0.0041 | 0.02124 | -0.0499 | -0.19303
-1 | 0.2494 | 0.01787 | -0.0768 | 13.9564
-0.5 | 0.2976 | 0.01822 | -0.0758 | 16.3337
0 | 0.3524 | 0.01854 | -0.0755 | 19.0076
0.5 | 0.3831 | 0.01919 | -0.0709 | 19.9635
1 | 0.4312 | 0.01961 | -0.0685 | 21.9888
1.5 | 0.4593 | 0.02041 | -0.0628 | 22.5037
2.5 | 0.5488 | 0.02157 | -0.0553 | 25.4427
3 | 0.5964 | 0.02217 | -0.0515 | 26.9012
3.5 | 0.6521 | 0.02252 | -0.0483 | 28.9565
4 | 0.7113 | 0.0225 | -0.0445 | 31.6133
4.5 | 0.7881 | 0.01656 | -0.0314 | 47.5906
5 | 0.7773 | 0.0198 | -0.0181 | 39.2576
5.5 | 0.7912 | 0.02349 | -0.0106 | 33.6824
6 | 0.8345 | 0.02735 | -0.0058 | 30.5119
6.5 | 0.9019 | 0.03278 | -0.0032 | 27.5137
7 | 0.9339 | 0.03937 | 0.0007 | 23.7211
7.5 | 0.9348 | 0.04566 | 0.0061 | 20.4731
8 | 0.9147 | 0.05234 | 0.0108 | 17.4761
8.5 | 0.8871 | 0.06037 | 0.0115 | 14.6944
9 | 0.8567 | 0.07027 | 0.0082 | 12.1915
9.5 | 0.8347 | 0.08149 | 0.003 | 10.243
10 | 0.7956 | 0.09861 | -0.0117 | 8.0681
10.5 | 0.7859 | 0.1127 | -0.0199 | 6.9734
11 | 0.7862 | 0.1261 | -0.0265 | 6.2347
11.5 | 0.7757 | 0.14468 | -0.0407 | 5.3615
12 | 0.784 | 0.15426 | -0.0449 | 5.0823
12.5 | 0.7982 | 0.16347 | -0.0482 | 4.8829
13 | 0.8103 | 0.17217 | -0.0522 | 4.7064
13.5 | 0.848 | 0.18458 | -0.0519 | 4.5942
14 | 0.8376 | 0.18954 | -0.0615 | 4.4191
14.5 | 0.859 | 0.19971 | -0.065 | 4.3012
15 | 0.8736 | 0.20753 | -0.0704 | 4.2095
15.5 | 0.8913 | 0.2169 | -0.0754 | 4.1093
16 | 0.917 | 0.22699 | -0.0782 | 4.0398
16.5 | 0.9277 | 0.23412 | -0.086 | 3.9625
17 | 0.9477 | 0.24267 | -0.091 | 3.9053
17.5 | 0.9836 | 0.25951 | -0.0917 | 3.7902
18 | 0.9886 | 0.26094 | -0.1017 | 3.7886
18.5 | 1.0088 | 0.26929 | -0.1076 | 3.7461
19 | 1.033 | 0.27931 | -0.1116 | 3.6984
19.5 | 1.061 | 0.29508 | -0.1145 | 3.5956
20 | 1.0728 | 0.29693 | -0.1237 | 3.613

## 17. Re 250k Mach 0.00 (1)
BIGFOIL.COM POLAR EXPORT
NACA65-309 a=0.2
NACA65-309 a=0.2 |  |  |  | Cl Max: | 0.782 | at alpha= | 8.5 | deg
JavaFoil+Calcfoil stall+Eppler ext transition |  |  |  | L/D Max: | 72.082 | at alpha= | 3.5 | deg
Re: | 250000 |  |  | Cd Min: | 0.00647 | at alpha= | 2 | deg
Mach: | 0 |  |  | Cl=0 at alpha= | -1.5833 | deg
|  |  |  | @ Cl=0.1, Cd= | 0.0086621
|  |  |  | @ Cl=0.4, Cd= | 0.006499
|  |  |  | @ Cl=0.6, Cd= | 0.14354
alpha (deg) | Cl | Cd | Cm | Cl/Cd
-14.5 | -0.308 | 0.22739 | -0.005 | -1.356
-14 | -0.327 | 0.2091 | -0.005 | -1.564
-13.5 | -0.346 | 0.18609 | -0.005 | -1.861
-13 | -0.366 | 0.1705 | -0.005 | -2.145
-12.5 | -0.385 | 0.15475 | -0.005 | -2.489
-12 | -0.404 | 0.14241 | -0.005 | -2.838
-11.5 | -0.422 | 0.13081 | -0.005 | -3.227
-11 | -0.439 | 0.11565 | -0.005 | -3.792
-10.5 | -0.453 | 0.10785 | -0.005 | -4.197
-10 | -0.464 | 0.09823 | -0.006 | -4.722
-9.5 | -0.468 | 0.08921 | -0.006 | -5.246
-9 | -0.465 | 0.07678 | -0.006 | -6.061
-8.5 | -0.459 | 0.07152 | -0.006 | -6.415
-8 | -0.448 | 0.06755 | -0.006 | -6.632
-7.5 | -0.433 | 0.06124 | -0.006 | -7.069
-7 | -0.414 | 0.05424 | -0.007 | -7.625
-6.5 | -0.39 | 0.05028 | -0.007 | -7.757
-6 | -0.362 | 0.0466 | -0.007 | -7.774
-5.5 | -0.331 | 0.0441 | -0.007 | -7.5
-5 | -0.296 | 0.0406 | -0.008 | -7.29
-4.5 | -0.258 | 0.03794 | -0.008 | -6.803
-4 | -0.218 | 0.0361 | -0.009 | -6.033
-3.5 | -0.175 | 0.0343 | -0.009 | -5.114
-3 | -0.131 | 0.03283 | -0.009 | -4.004
-2.5 | -0.086 | 0.03155 | -0.01 | -2.737
-2 | -0.04 | 0.03047 | -0.011 | -1.325
-1.5 | 0.008 | 0.00912 | -0.025 | 0.833
-1 | 0.066 | 0.00875 | -0.025 | 7.511
-0.5 | 0.124 | 0.0086 | -0.026 | 14.406
0 | 0.182 | 0.0066 | -0.026 | 27.614
0.5 | 0.24 | 0.00657 | -0.027 | 36.568
1 | 0.298 | 0.00658 | -0.028 | 45.302
1.5 | 0.356 | 0.00659 | -0.028 | 54.078
2 | 0.414 | 0.00647 | -0.029 | 63.985
2.5 | 0.471 | 0.00773 | -0.029 | 60.96
3 | 0.528 | 0.00789 | -0.03 | 66.889
3.5 | 0.584 | 0.0081 | -0.03 | 72.082
4 | 0.638 | 0.01213 | -0.031 | 52.581
4.5 | 0.69 | 0.01266 | -0.031 | 54.543
5 | 0.74 | 0.01325 | -0.032 | 55.835
5.5 | 0.638 | 0.03831 | -0.014 | 16.66
6 | 0.674 | 0.04088 | -0.014 | 16.484
6.5 | 0.706 | 0.04456 | -0.013 | 15.843
7 | 0.735 | 0.04786 | -0.012 | 15.359
7.5 | 0.76 | 0.05171 | -0.012 | 14.702
8 | 0.775 | 0.05625 | -0.012 | 13.777
8.5 | 0.782 | 0.06033 | -0.012 | 12.961
9 | 0.782 | 0.06674 | -0.012 | 11.714
9.5 | 0.775 | 0.07294 | -0.012 | 10.62
10 | 0.761 | 0.07674 | -0.011 | 9.914
10.5 | 0.741 | 0.08576 | -0.011 | 8.643
11 | 0.717 | 0.09232 | -0.011 | 7.763
11.5 | 0.688 | 0.10561 | -0.011 | 6.515
12 | 0.657 | 0.10923 | -0.012 | 6.012
12.5 | 0.624 | 0.11833 | -0.012 | 5.269
13 | 0.589 | 0.13125 | -0.012 | 4.489
13.5 | 0.555 | 0.14354 | -0.013 | 3.865

## 18. Re 250k Mach 0.00 (2)
BIGFOIL.COM POLAR EXPORT
NACA65-309 a=0.2
NACA65-309 a=0.2 |  |  |  | Cl Max: | 0.9873 | at alpha= | 8.5 | deg
XFOIL ncrit=9 |  |  |  | L/D Max: | 75.6393 | at alpha= | 4.5 | deg
Re: | 250000 |  |  | Cd Min: | 0.25407 | at alpha= | -20 | deg
Mach: | 0 |  |  | Cl=0 at alpha= | -1.9611 | deg
|  |  |  | @ Cl=0.1, Cd= | 0.0090013
|  |  |  | @ Cl=0.4, Cd= | 0.0089929
|  |  |  | @ Cl=0.6, Cd= | 0.0092537
alpha (deg) | Cl | Cd | Cm | Cl/Cd
-20 | -0.7673 | 0.25407 | 0.0657 | -3.02
-19.5 | -0.7524 | 0.24912 | 0.0604 | -3.0202
-18.5 | -0.7149 | 0.2312 | 0.0543 | -3.0921
-18 | -0.6977 | 0.2246 | 0.0505 | -3.1064
-17.5 | -0.6806 | 0.21807 | 0.0466 | -3.121
-17 | -0.6636 | 0.21136 | 0.0426 | -3.1397
-16.5 | -0.6465 | 0.20459 | 0.0385 | -3.16
-16 | -0.6305 | 0.19862 | 0.0336 | -3.1744
-15.5 | -0.6183 | 0.19318 | 0.0285 | -3.2006
-15 | -0.6067 | 0.18716 | 0.0239 | -3.2416
-13.5 | -0.5596 | 0.16098 | 0.015 | -3.4762
-13 | -0.5453 | 0.15369 | 0.0121 | -3.5481
-12.5 | -0.5326 | 0.14644 | 0.009 | -3.637
-12 | -0.5209 | 0.13903 | 0.0056 | -3.7467
-11.5 | -0.5103 | 0.13163 | 0.0019 | -3.8768
-11 | -0.5026 | 0.12468 | -0.0034 | -4.0311
-10.5 | -0.497 | 0.11826 | -0.01 | -4.2026
-10 | -0.4891 | 0.11053 | -0.0148 | -4.425
-9.5 | -0.4873 | 0.10078 | -0.0198 | -4.8353
-9 | -0.4823 | 0.09159 | -0.0202 | -5.2659
-8.5 | -0.4767 | 0.08427 | -0.0237 | -5.6568
-8 | -0.4816 | 0.07619 | -0.0301 | -6.321
-7.5 | -0.4796 | 0.0682 | -0.0353 | -7.0323
-7 | -0.4713 | 0.06075 | -0.0382 | -7.758
-5.5 | -0.3449 | 0.03715 | -0.0521 | -9.284
-5 | -0.2944 | 0.0309 | -0.0533 | -9.5275
-4.5 | -0.2503 | 0.02695 | -0.0517 | -9.2876
-4 | -0.2082 | 0.02373 | -0.0497 | -8.7737
-3.5 | -0.1517 | 0.01791 | -0.0456 | -8.4701
-3 | -0.101 | 0.0152 | -0.0434 | -6.6447
-2.5 | -0.0512 | 0.01386 | -0.0417 | -3.6941
-2 | -0.0039 | 0.0123 | -0.0399 | -0.31707
-1.5 | 0.0462 | 0.01142 | -0.0388 | 4.0455
-1 | 0.0665 | 0.00877 | -0.0306 | 7.5827
-0.5 | 0.1201 | 0.00914 | -0.0271 | 13.14
0 | 0.2188 | 0.00924 | -0.0355 | 23.6797
0.5 | 0.2941 | 0.00915 | -0.0402 | 32.1421
1 | 0.3704 | 0.00903 | -0.0451 | 41.0188
1.5 | 0.4263 | 0.00896 | -0.0459 | 47.5781
2 | 0.4694 | 0.00899 | -0.044 | 52.2136
2.5 | 0.5132 | 0.00907 | -0.042 | 56.5821
3 | 0.5582 | 0.00919 | -0.0402 | 60.7399
3.5 | 0.6041 | 0.00926 | -0.0382 | 65.2376
4 | 0.6465 | 0.00899 | -0.0348 | 71.9132
4.5 | 0.6921 | 0.00915 | -0.0326 | 75.6393
5 | 0.7219 | 0.01113 | -0.0285 | 64.8607
5.5 | 0.7455 | 0.01487 | -0.0247 | 50.1345
6 | 0.7808 | 0.01721 | -0.0218 | 45.369
6.5 | 0.8227 | 0.01903 | -0.0197 | 43.2317
7 | 0.8645 | 0.02252 | -0.0178 | 38.3881
7.5 | 0.9126 | 0.02632 | -0.0163 | 34.6733
8 | 0.9563 | 0.03143 | -0.0141 | 30.4263
8.5 | 0.9873 | 0.03819 | -0.0108 | 25.8523
10 | 0.9648 | 0.06539 | 0.004 | 14.7545
10.5 | 0.9261 | 0.07249 | 0.006 | 12.7756
11 | 0.884 | 0.08266 | 0.0022 | 10.6944
11.5 | 0.8428 | 0.09701 | -0.0071 | 8.6878
12 | 0.8148 | 0.11565 | -0.0198 | 7.0454
12.5 | 0.8021 | 0.13082 | -0.0292 | 6.1313
13 | 0.799 | 0.14243 | -0.0354 | 5.6098
13.5 | 0.8023 | 0.15218 | -0.0401 | 5.272

## 19. Re 250k Mach 0.10 (1)
BIGFOIL.COM POLAR EXPORT
NACA65-309 a=0.2
NACA65-309 a=0.2 |  |  |  | Cl Max: | 0.779 | at alpha= | 8.5 | deg
JavaFoil+Calcfoil stall+Eppler ext transition |  |  |  | L/D Max: | 72.185 | at alpha= | 3.5 | deg
Re: | 250000 |  |  | Cd Min: | 0.00646 | at alpha= | 2 | deg
Mach: | 0.1 |  |  | Cl=0 at alpha= | -1.5816 | deg
|  |  |  | @ Cl=0.1, Cd= | 0.0086451
|  |  |  | @ Cl=0.4, Cd= | 0.0064931
|  |  |  | @ Cl=0.6, Cd= | 0.15106
alpha (deg) | Cl | Cd | Cm | Cl/Cd
-14.5 | -0.267 | 0.17848 | -0.005 | -1.495
-14 | -0.287 | 0.16671 | -0.005 | -1.724
-13.5 | -0.309 | 0.2031 | -0.005 | -1.52
-13 | -0.331 | 0.18424 | -0.005 | -1.794
-12.5 | -0.353 | 0.16481 | -0.005 | -2.14
-12 | -0.375 | 0.14902 | -0.005 | -2.514
-11.5 | -0.396 | 0.13637 | -0.005 | -2.903
-11 | -0.416 | 0.12185 | -0.005 | -3.411
-10.5 | -0.433 | 0.11231 | -0.006 | -3.858
-10 | -0.448 | 0.10118 | -0.006 | -4.427
-9.5 | -0.455 | 0.09188 | -0.006 | -4.953
-9 | -0.455 | 0.08224 | -0.006 | -5.534
-8.5 | -0.451 | 0.0719 | -0.006 | -6.272
-8 | -0.442 | 0.06785 | -0.006 | -6.519
-7.5 | -0.429 | 0.06181 | -0.006 | -6.941
-7 | -0.411 | 0.05539 | -0.007 | -7.425
-6.5 | -0.389 | 0.05078 | -0.007 | -7.656
-6 | -0.362 | 0.04683 | -0.007 | -7.729
-5.5 | -0.331 | 0.04409 | -0.007 | -7.506
-5 | -0.297 | 0.04074 | -0.008 | -7.279
-4.5 | -0.259 | 0.03816 | -0.008 | -6.784
-4 | -0.219 | 0.0361 | -0.009 | -6.055
-3.5 | -0.176 | 0.03433 | -0.009 | -5.131
-3 | -0.132 | 0.03282 | -0.009 | -4.023
-2.5 | -0.087 | 0.03158 | -0.01 | -2.747
-2 | -0.041 | 0.0305 | -0.011 | -1.33
-1.5 | 0.008 | 0.00914 | -0.025 | 0.835
-1 | 0.066 | 0.00872 | -0.026 | 7.569
-0.5 | 0.125 | 0.00859 | -0.026 | 14.502
0 | 0.183 | 0.0066 | -0.027 | 27.741
0.5 | 0.241 | 0.00659 | -0.027 | 36.661
1 | 0.3 | 0.00657 | -0.028 | 45.593
1.5 | 0.358 | 0.00658 | -0.028 | 54.429
2 | 0.416 | 0.00646 | -0.029 | 64.427
2.5 | 0.474 | 0.00774 | -0.029 | 61.226
3 | 0.531 | 0.00792 | -0.03 | 66.968
3.5 | 0.587 | 0.00813 | -0.03 | 72.185
4 | 0.641 | 0.0122 | -0.031 | 52.558
4.5 | 0.693 | 0.01272 | -0.031 | 54.53
5 | 0.743 | 0.01331 | -0.032 | 55.809
5.5 | 0.641 | 0.03842 | -0.014 | 16.675
6 | 0.676 | 0.04105 | -0.014 | 16.47
6.5 | 0.708 | 0.04472 | -0.013 | 15.839
7 | 0.737 | 0.04789 | -0.012 | 15.38
7.5 | 0.761 | 0.05175 | -0.012 | 14.704
8 | 0.774 | 0.05632 | -0.012 | 13.746
8.5 | 0.779 | 0.06062 | -0.012 | 12.853
9 | 0.776 | 0.06687 | -0.011 | 11.61
9.5 | 0.766 | 0.07234 | -0.011 | 10.587
10 | 0.748 | 0.07781 | -0.011 | 9.618
10.5 | 0.725 | 0.08823 | -0.011 | 8.213
11 | 0.696 | 0.09627 | -0.011 | 7.225
11.5 | 0.662 | 0.10753 | -0.011 | 6.16
12 | 0.627 | 0.11037 | -0.012 | 5.677
12.5 | 0.589 | 0.12162 | -0.012 | 4.842
13 | 0.551 | 0.1404 | -0.013 | 3.921
13.5 | 0.512 | 0.15106 | -0.013 | 3.391

## 20. Re 250k Mach 0.10 (2)
BIGFOIL.COM POLAR EXPORT
NACA65-309 a=0.2
NACA65-309 a=0.2 |  |  |  | Cl Max: | 0.9878 | at alpha= | 8.5 | deg
XFOIL ncrit=9 |  |  |  | L/D Max: | 75.8061 | at alpha= | 4.5 | deg
Re: | 250000 |  |  | Cd Min: | 0.15342 | at alpha= | 13.5 | deg
Mach: | 0.1 |  |  | Cl=0 at alpha= | -99 | deg
|  |  |  | @ Cl=0.1, Cd= | 0.00928
|  |  |  | @ Cl=0.4, Cd= | 0.0090349
|  |  |  | @ Cl=0.6, Cd= | 0.0092785
alpha (deg) | Cl | Cd | Cm | Cl/Cd
0 | 0.2185 | 0.00928 | -0.0354 | 23.5453
0.5 | 0.2939 | 0.00919 | -0.0399 | 31.9804
1 | 0.3708 | 0.00907 | -0.0449 | 40.882
1.5 | 0.4291 | 0.009 | -0.0462 | 47.6778
2 | 0.4723 | 0.00902 | -0.0443 | 52.3614
2.5 | 0.5164 | 0.0091 | -0.0423 | 56.7473
3 | 0.5615 | 0.00922 | -0.0404 | 60.9002
3.5 | 0.6076 | 0.00929 | -0.0383 | 65.4037
4 | 0.6502 | 0.00901 | -0.0348 | 72.1643
4.5 | 0.6959 | 0.00918 | -0.0326 | 75.8061
5 | 0.7219 | 0.0116 | -0.0281 | 62.2328
5.5 | 0.7487 | 0.01498 | -0.0245 | 49.98
6 | 0.7837 | 0.01738 | -0.0215 | 45.0921
6.5 | 0.8257 | 0.01926 | -0.0193 | 42.8712
7 | 0.8685 | 0.02352 | -0.0175 | 36.926
7.5 | 0.9167 | 0.02683 | -0.0158 | 34.167
8 | 0.9592 | 0.03202 | -0.0135 | 29.9563
8.5 | 0.9878 | 0.03901 | -0.0099 | 25.3217
10 | 0.9602 | 0.06707 | 0.0043 | 14.3164
10.5 | 0.9191 | 0.0738 | 0.006 | 12.4539
11 | 0.8799 | 0.084 | 0.002 | 10.475
11.5 | 0.8439 | 0.09743 | -0.0061 | 8.6616
12 | 0.8161 | 0.11468 | -0.0179 | 7.1163
12.5 | 0.8008 | 0.13177 | -0.0296 | 6.0773
13 | 0.7979 | 0.14353 | -0.0361 | 5.5591
13.5 | 0.8012 | 0.15342 | -0.041 | 5.2223

## 21. Re 250k Mach 0.25 (1)
BIGFOIL.COM POLAR EXPORT
NACA65-309 a=0.2
NACA65-309 a=0.2 |  |  |  | Cl Max: | 0.763 | at alpha= | 8 | deg
JavaFoil+Calcfoil stall+Eppler ext transition |  |  |  | L/D Max: | 72.96 | at alpha= | 3.5 | deg
Re: | 250000 |  |  | Cd Min: | 0.00644 | at alpha= | 1.5 | deg
Mach: | 0.25 |  |  | Cl=0 at alpha= | -1.5625 | deg
|  |  |  | @ Cl=0.1, Cd= | 0.19255
|  |  |  | @ Cl=0.4, Cd= | 0.19255
|  |  |  | @ Cl=0.6, Cd= | 0.19255
alpha (deg) | Cl | Cd | Cm | Cl/Cd
-12.5 | -0.061 | 0.14447 | -0.006 | -0.425
-12 | -0.059 | 0.14156 | -0.006 | -0.414
-11.5 | -0.123 | 0.13857 | -0.006 | -0.889
-11 | -0.197 | 0.22441 | -0.006 | -0.877
-10.5 | -0.254 | 0.17245 | -0.006 | -1.473
-10 | -0.304 | 0.14733 | -0.006 | -2.061
-9.5 | -0.34 | 0.12025 | -0.006 | -2.831
-9 | -0.365 | 0.09621 | -0.006 | -3.795
-8.5 | -0.383 | 0.08427 | -0.006 | -4.543
-8 | -0.393 | 0.07872 | -0.006 | -4.991
-7.5 | -0.395 | 0.0702 | -0.006 | -5.629
-7 | -0.39 | 0.05937 | -0.007 | -6.564
-6.5 | -0.377 | 0.05337 | -0.007 | -7.057
-6 | -0.357 | 0.04888 | -0.007 | -7.297
-5.5 | -0.33 | 0.04588 | -0.007 | -7.2
-5 | -0.299 | 0.04224 | -0.008 | -7.071
-4.5 | -0.263 | 0.03893 | -0.009 | -6.745
-4 | -0.223 | 0.03665 | -0.009 | -6.078
-3.5 | -0.18 | 0.03472 | -0.009 | -5.186
-3 | -0.135 | 0.0331 | -0.01 | -4.087
-2.5 | -0.089 | 0.0317 | -0.01 | -2.807
-2 | -0.042 | 0.03066 | -0.011 | -1.357
-1.5 | 0.006 | 0.02929 | -0.012 | 0.216
-1 | 0.068 | 0.00871 | -0.026 | 7.786
-0.5 | 0.128 | 0.00859 | -0.027 | 14.902
0 | 0.188 | 0.00662 | -0.027 | 28.402
0.5 | 0.248 | 0.00663 | -0.028 | 37.439
1 | 0.308 | 0.00661 | -0.028 | 46.617
1.5 | 0.368 | 0.00644 | -0.029 | 57.071
2 | 0.427 | 0.00768 | -0.03 | 55.631
2.5 | 0.487 | 0.00784 | -0.03 | 62.042
3 | 0.545 | 0.00803 | -0.031 | 67.847
3.5 | 0.602 | 0.00825 | -0.031 | 72.96
4 | 0.657 | 0.01245 | -0.032 | 52.778
4.5 | 0.71 | 0.01305 | -0.032 | 54.435
5 | 0.76 | 0.01366 | -0.033 | 55.617
5.5 | 0.655 | 0.03879 | -0.014 | 16.876
6 | 0.689 | 0.04179 | -0.014 | 16.478
6.5 | 0.718 | 0.04528 | -0.013 | 15.863
7 | 0.743 | 0.04921 | -0.013 | 15.093
7.5 | 0.761 | 0.05379 | -0.012 | 14.148
8 | 0.763 | 0.05927 | -0.012 | 12.869
8.5 | 0.752 | 0.06475 | -0.012 | 11.606
9 | 0.727 | 0.07169 | -0.011 | 10.143
9.5 | 0.69 | 0.08124 | -0.011 | 8.489
10 | 0.64 | 0.09177 | -0.012 | 6.97
10.5 | 0.578 | 0.10822 | -0.012 | 5.345
11 | 0.508 | 0.11869 | -0.012 | 4.281
11.5 | 0.43 | 0.13638 | -0.013 | 3.155
12 | 0.346 | 0.15134 | -0.013 | 2.286
12.5 | 0.253 | 0.17603 | -0.014 | 1.437
13 | 0.081 | 0.19255 | -0.015 | 0.42

## 22. Re 250k Mach 0.25 (2)
BIGFOIL.COM POLAR EXPORT
NACA65-309 a=0.2
NACA65-309 a=0.2 |  |  |  | Cl Max: | 0.9851 | at alpha= | 8.5 | deg
XFOIL ncrit=9 |  |  |  | L/D Max: | 75.5121 | at alpha= | 4.5 | deg
Re: | 250000 |  |  | Cd Min: | 0.09121 | at alpha= | 11 | deg
Mach: | 0.25 |  |  | Cl=0 at alpha= | -99 | deg
|  |  |  | @ Cl=0.1, Cd= | 0.00946
|  |  |  | @ Cl=0.4, Cd= | 0.0092336
|  |  |  | @ Cl=0.6, Cd= | 0.00939
alpha (deg) | Cl | Cd | Cm | Cl/Cd
0 | 0.2159 | 0.00946 | -0.0345 | 22.8224
0.5 | 0.2953 | 0.00938 | -0.0395 | 31.4819
1 | 0.3747 | 0.00927 | -0.0446 | 40.4207
1.5 | 0.4443 | 0.00917 | -0.0477 | 48.4515
2 | 0.4887 | 0.00918 | -0.0456 | 53.2353
2.5 | 0.5339 | 0.00926 | -0.0435 | 57.6566
3 | 0.5801 | 0.00939 | -0.0414 | 61.7785
3.5 | 0.6267 | 0.00939 | -0.0389 | 66.7412
4 | 0.6703 | 0.00915 | -0.0352 | 73.2568
4.5 | 0.7151 | 0.00947 | -0.0322 | 75.5121
5 | 0.7264 | 0.01367 | -0.0261 | 53.1383
5.5 | 0.7652 | 0.01566 | -0.0232 | 48.8633
6 | 0.8004 | 0.0181 | -0.0198 | 44.221
6.5 | 0.8425 | 0.02057 | -0.017 | 40.9577
7 | 0.8888 | 0.02498 | -0.0152 | 35.5805
7.5 | 0.9358 | 0.02969 | -0.0128 | 31.519
8 | 0.9696 | 0.0355 | -0.0093 | 27.3127
8.5 | 0.9851 | 0.04273 | -0.0048 | 23.0541
9 | 0.9759 | 0.0521 | -0.0002 | 18.7313
10.5 | 0.8903 | 0.07819 | 0.005 | 11.3864
11 | 0.8482 | 0.09121 | -0.0036 | 9.2994

## 23. Re 250k Mach 0.50 (1)
BIGFOIL.COM POLAR EXPORT
NACA65-309 a=0.2
NACA65-309 a=0.2 |  |  |  | Cl Max: | 1.113 | at alpha= | 20 | deg
JavaFoil+Calcfoil stall+Eppler ext transition |  |  |  | L/D Max: | 70.711 | at alpha= | 3 | deg
Re: | 250000 |  |  | Cd Min: | 0.00767 | at alpha= | 0.5 | deg
Mach: | 0.5 |  |  | Cl=0 at alpha= | -1.566 | deg
|  |  |  | @ Cl=0.1, Cd= | 0.0084903
|  |  |  | @ Cl=0.4, Cd= | 0.0078818
|  |  |  | @ Cl=0.6, Cd= | 0.0085447
alpha (deg) | Cl | Cd | Cm | Cl/Cd
-20 | -0.974 | 0.25992 | -0.006 | -3.748
-19.5 | -0.949 | 0.2431 | -0.006 | -3.903
-19 | -0.923 | 0.23555 | -0.006 | -3.919
-18.5 | -0.897 | 0.22946 | -0.006 | -3.911
-18 | -0.87 | 0.22673 | -0.006 | -3.838
-17.5 | -0.844 | 0.2191 | -0.007 | -3.851
-17 | -0.818 | 0.21115 | -0.007 | -3.872
-16.5 | -0.792 | 0.20562 | -0.007 | -3.851
-16 | -0.766 | 0.20101 | -0.007 | -3.81
-15.5 | -0.74 | 0.21006 | -0.007 | -3.521
-15 | -0.713 | 0.18693 | -0.007 | -3.817
-14.5 | -0.686 | 0.17693 | -0.007 | -3.877
-14 | -0.66 | 0.18011 | -0.007 | -3.662
-13.5 | -0.633 | 0.1746 | -0.008 | -3.628
-13 | -0.607 | 0.17107 | -0.008 | -3.549
-12.5 | -0.581 | 0.16752 | -0.008 | -3.468
-12 | -0.555 | 0.16399 | -0.008 | -3.382
-11.5 | -0.527 | 0.14634 | -0.008 | -3.603
-11 | -0.501 | 0.14216 | -0.008 | -3.524
-10.5 | -0.475 | 0.13851 | -0.008 | -3.426
-10 | -0.448 | 0.19214 | -0.008 | -2.332
-9.5 | -0.422 | 0.12143 | -0.009 | -3.473
-9 | -0.395 | 0.11861 | -0.009 | -3.332
-8.5 | -0.369 | 0.11571 | -0.009 | -3.187
-8 | -0.342 | 0.10788 | -0.008 | -3.167
-7.5 | -0.315 | 0.10592 | -0.009 | -2.975
-7 | -0.289 | 0.11291 | -0.009 | -2.556
-6.5 | -0.262 | 0.11085 | -0.009 | -2.364
-6 | -0.236 | 0.09689 | -0.009 | -2.431
-5.5 | -0.209 | 0.08918 | -0.009 | -2.341
-5 | -0.182 | 0.07888 | -0.009 | -2.311
-4.5 | -0.228 | 0.05231 | -0.009 | -4.359
-4 | -0.227 | 0.04116 | -0.009 | -5.52
-3.5 | -0.193 | 0.03735 | -0.01 | -5.164
-3 | -0.148 | 0.0344 | -0.01 | -4.305
-2.5 | -0.098 | 0.03245 | -0.011 | -3.034
-2 | -0.046 | 0.03094 | -0.011 | -1.495
-1.5 | 0.007 | 0.02986 | -0.012 | 0.236
-1 | 0.076 | 0.00839 | -0.029 | 9.021
-0.5 | 0.143 | 0.00867 | -0.03 | 16.492
0 | 0.21 | 0.00859 | -0.031 | 24.467
0.5 | 0.277 | 0.00767 | -0.031 | 36.13
1 | 0.344 | 0.00778 | -0.032 | 44.201
1.5 | 0.41 | 0.0079 | -0.032 | 51.917
2 | 0.477 | 0.00807 | -0.033 | 59.052
2.5 | 0.542 | 0.0083 | -0.034 | 65.328
3 | 0.606 | 0.00857 | -0.034 | 70.711
3.5 | 0.666 | 0.0131 | -0.035 | 50.845
4 | 0.725 | 0.01381 | -0.035 | 52.504
4.5 | 0.779 | 0.01462 | -0.036 | 53.25
5 | 0.672 | 0.03803 | -0.015 | 17.673
5.5 | 0.698 | 0.04155 | -0.014 | 16.799
6 | 0.701 | 0.04679 | -0.013 | 14.972
6.5 | 0.638 | 0.06847 | -0.014 | 9.321
7 | 0.45 | 0.097 | -0.013 | 4.636
7.5 | 0.476 | 0.09974 | -0.013 | 4.768
8 | 0.502 | 0.11736 | -0.015 | 4.276
8.5 | 0.528 | 0.10723 | -0.016 | 4.921
9 | 0.553 | 0.11292 | -0.016 | 4.9
9.5 | 0.579 | 0.12155 | -0.016 | 4.763
10 | 0.606 | 0.12779 | -0.019 | 4.738
10.5 | 0.631 | 0.13457 | -0.019 | 4.689
11 | 0.656 | 0.13824 | -0.019 | 4.749
11.5 | 0.682 | 0.14799 | -0.019 | 4.608
12 | 0.709 | 0.16424 | -0.021 | 4.314
12.5 | 0.734 | 0.16768 | -0.022 | 4.376
13 | 0.759 | 0.17123 | -0.022 | 4.433
13.5 | 0.784 | 0.17246 | -0.022 | 4.547
14 | 0.811 | 0.19134 | -0.024 | 4.239
14.5 | 0.836 | 0.18579 | -0.025 | 4.501
15 | 0.861 | 0.19674 | -0.025 | 4.377
15.5 | 0.886 | 0.20278 | -0.025 | 4.37
16 | 0.913 | 0.20515 | -0.027 | 4.452
16.5 | 0.938 | 0.21819 | -0.028 | 4.3
17 | 0.963 | 0.22066 | -0.028 | 4.363
17.5 | 0.987 | 0.2366 | -0.029 | 4.173
18 | 1.013 | 0.24012 | -0.03 | 4.221
18.5 | 1.039 | 0.25694 | -0.031 | 4.045
19 | 1.064 | 0.25619 | -0.031 | 4.152
19.5 | 1.088 | 0.25929 | -0.032 | 4.197
20 | 1.113 | 0.26589 | -0.032 | 4.185

## 24. Re 250k Mach 0.50 (2)
BIGFOIL.COM POLAR EXPORT
NACA65-309 a=0.2
NACA65-309 a=0.2 |  |  |  | Cl Max: | 1.079 | at alpha= | 20 | deg
XFOIL ncrit=9 |  |  |  | L/D Max: | 75.6871 | at alpha= | 4 | deg
Re: | 250000 |  |  | Cd Min: | 0.29921 | at alpha= | 20 | deg
Mach: | 0.5 |  |  | Cl=0 at alpha= | -1.9876 | deg
|  |  |  | @ Cl=0.1, Cd= | 0.01199
|  |  |  | @ Cl=0.4, Cd= | 0.010124
|  |  |  | @ Cl=0.6, Cd= | 0.010087
alpha (deg) | Cl | Cd | Cm | Cl/Cd
-20 | -0.8582 | 0.27957 | 0.0849 | -3.0697
-19.5 | -0.8354 | 0.27128 | 0.0796 | -3.0795
-19 | -0.8128 | 0.2632 | 0.0743 | -3.0881
-18.5 | -0.7899 | 0.25498 | 0.0691 | -3.0979
-18 | -0.7665 | 0.24682 | 0.0638 | -3.1055
-17.5 | -0.7441 | 0.24067 | 0.0572 | -3.0918
-17 | -0.7241 | 0.23452 | 0.051 | -3.0876
-16.5 | -0.7054 | 0.22807 | 0.0451 | -3.0929
-15.5 | -0.6552 | 0.2059 | 0.0379 | -3.1821
-15 | -0.6332 | 0.19754 | 0.0338 | -3.2054
-14.5 | -0.6116 | 0.18942 | 0.0295 | -3.2288
-14 | -0.5908 | 0.1814 | 0.025 | -3.2569
-13.5 | -0.5705 | 0.17348 | 0.0206 | -3.2886
-13 | -0.5508 | 0.16564 | 0.016 | -3.3253
-12.5 | -0.5363 | 0.1596 | 0.0097 | -3.3603
-12 | -0.5252 | 0.15322 | 0.0037 | -3.4278
-11.5 | -0.51 | 0.14388 | -0.0006 | -3.5446
-11 | -0.4844 | 0.13334 | -0.0008 | -3.6328
-10.5 | -0.4688 | 0.12554 | -0.0042 | -3.7343
-10 | -0.4545 | 0.11786 | -0.0081 | -3.8563
-9.5 | -0.4415 | 0.11028 | -0.0123 | -4.0034
-9 | -0.4327 | 0.10352 | -0.0191 | -4.1799
-8.5 | -0.424 | 0.09646 | -0.026 | -4.3956
-8 | -0.4159 | 0.08851 | -0.033 | -4.6989
-7.5 | -0.4064 | 0.07879 | -0.0326 | -5.158
-7 | -0.3981 | 0.07151 | -0.0363 | -5.5671
-6.5 | -0.408 | 0.06519 | -0.0409 | -6.2586
-6 | -0.3616 | 0.05637 | -0.0615 | -6.4148
-5.5 | -0.3336 | 0.04596 | -0.0643 | -7.2585
-5 | -0.3063 | 0.04276 | -0.0624 | -7.1632
-4.5 | -0.2792 | 0.03446 | -0.0607 | -8.1021
-4 | -0.2402 | 0.02962 | -0.058 | -8.1094
-3.5 | -0.1818 | 0.02379 | -0.054 | -7.6419
-3 | -0.1248 | 0.01906 | -0.0515 | -6.5477
-2.5 | -0.0625 | 0.01613 | -0.0493 | -3.8748
-2 | -0.0014 | 0.01446 | -0.0475 | -0.096819
-1.5 | 0.0549 | 0.01283 | -0.0454 | 4.279
-1 | 0.1129 | 0.01175 | -0.044 | 9.6085
-0.5 | 0.134 | 0.0097 | -0.0332 | 13.8144
0 | 0.2117 | 0.01021 | -0.0322 | 20.7346
0.5 | 0.3026 | 0.01018 | -0.0377 | 29.725
1 | 0.3924 | 0.01013 | -0.0431 | 38.7364
1.5 | 0.4812 | 0.01006 | -0.0484 | 47.833
2 | 0.5617 | 0.01001 | -0.0518 | 56.1139
2.5 | 0.6115 | 0.01011 | -0.0491 | 60.4847
3 | 0.6622 | 0.01023 | -0.046 | 64.7312
3.5 | 0.7094 | 0.0098 | -0.0405 | 72.3878
4 | 0.7546 | 0.00997 | -0.0352 | 75.6871
4.5 | 0.7545 | 0.01386 | -0.0257 | 54.4372
5 | 0.784 | 0.01642 | -0.02 | 47.7467
5.5 | 0.816 | 0.01886 | -0.0143 | 43.2662
6 | 0.8545 | 0.02215 | -0.0092 | 38.5779
6.5 | 0.9083 | 0.02666 | -0.0057 | 34.0698
7 | 0.9333 | 0.03273 | -0.0011 | 28.5151
7.5 | 0.933 | 0.0386 | 0.0052 | 24.171
8 | 0.9164 | 0.04499 | 0.0099 | 20.369
8.5 | 0.8919 | 0.05288 | 0.0109 | 16.8665
9 | 0.8625 | 0.06258 | 0.0082 | 13.7824
9.5 | 0.8399 | 0.07332 | 0.0026 | 11.4553
10 | 0.8153 | 0.08795 | -0.0082 | 9.27
10.5 | 0.795 | 0.10652 | -0.0205 | 7.4634
11 | 0.7903 | 0.11877 | -0.0263 | 6.654
11.5 | 0.7877 | 0.13449 | -0.0352 | 5.8569
12 | 0.8052 | 0.14296 | -0.0345 | 5.6323
12.5 | 0.8011 | 0.1553 | -0.0463 | 5.1584
13 | 0.8145 | 0.16463 | -0.0508 | 4.9475
13.5 | 0.8375 | 0.17397 | -0.051 | 4.814
14 | 0.8487 | 0.18488 | -0.0577 | 4.5905
14.5 | 0.8559 | 0.19437 | -0.0673 | 4.4035
15 | 0.873 | 0.20367 | -0.0728 | 4.2863
15.5 | 0.8925 | 0.21258 | -0.0775 | 4.1984
16 | 0.9172 | 0.2221 | -0.0799 | 4.1297
16.5 | 0.9376 | 0.23392 | -0.0845 | 4.0082
17 | 0.9494 | 0.24095 | -0.0938 | 3.9402
17.5 | 0.9702 | 0.25014 | -0.0997 | 3.8786
18 | 0.991 | 0.25902 | -0.105 | 3.826
18.5 | 1.0126 | 0.26785 | -0.1099 | 3.7805
19 | 1.0366 | 0.27819 | -0.1134 | 3.7262
19.5 | 1.061 | 0.29137 | -0.1174 | 3.6414
20 | 1.079 | 0.29921 | -0.1241 | 3.6062

## 25. Re 500k Mach 0.00 (1)
BIGFOIL.COM POLAR EXPORT
NACA65-309 a=0.2
NACA65-309 a=0.2 |  |  |  | Cl Max: | 0.872 | at alpha= | 6.5 | deg
JavaFoil+Calcfoil stall+Eppler ext transition |  |  |  | L/D Max: | 109.744 | at alpha= | 3.5 | deg
Re: | 500000 |  |  | Cd Min: | 0.00515 | at alpha= | 2 | deg
Mach: | 0 |  |  | Cl=0 at alpha= | -1.569 | deg
|  |  |  | @ Cl=0.1, Cd= | 0.0076014
|  |  |  | @ Cl=0.4, Cd= | 0.0051524
|  |  |  | @ Cl=0.6, Cd= | 0.0067939
alpha (deg) | Cl | Cd | Cm | Cl/Cd
-14.5 | -0.309 | 0.1486 | -0.005 | -2.076
-14 | -0.327 | 0.14018 | -0.005 | -2.334
-13.5 | -0.347 | 0.13182 | -0.005 | -2.629
-13 | -0.366 | 0.12082 | -0.005 | -3.029
-12.5 | -0.385 | 0.10987 | -0.005 | -3.508
-12 | -0.404 | 0.10277 | -0.006 | -3.935
-11.5 | -0.422 | 0.10019 | -0.006 | -4.215
-11 | -0.439 | 0.09215 | -0.006 | -4.761
-10.5 | -0.453 | 0.09321 | -0.006 | -4.858
-10 | -0.464 | 0.08477 | -0.006 | -5.473
-9.5 | -0.468 | 0.07834 | -0.006 | -5.975
-9 | -0.465 | 0.06924 | -0.006 | -6.722
-8.5 | -0.459 | 0.06393 | -0.006 | -7.177
-8 | -0.448 | 0.06098 | -0.006 | -7.346
-7.5 | -0.433 | 0.05544 | -0.006 | -7.809
-7 | -0.414 | 0.05018 | -0.007 | -8.243
-6.5 | -0.39 | 0.04682 | -0.007 | -8.332
-6 | -0.362 | 0.04373 | -0.008 | -8.288
-5.5 | -0.331 | 0.04115 | -0.008 | -8.042
-5 | -0.296 | 0.03843 | -0.009 | -7.705
-4.5 | -0.258 | 0.03604 | -0.009 | -7.165
-4 | -0.218 | 0.03426 | -0.009 | -6.357
-3.5 | -0.175 | 0.03274 | -0.009 | -5.36
-3 | -0.132 | 0.03135 | -0.01 | -4.195
-2.5 | -0.086 | 0.03007 | -0.011 | -2.875
-2 | -0.05 | 0.00795 | -0.024 | -6.313
-1.5 | 0.008 | 0.00782 | -0.025 | 0.973
-1 | 0.066 | 0.00766 | -0.025 | 8.573
-0.5 | 0.124 | 0.00756 | -0.026 | 16.399
0 | 0.182 | 0.00546 | -0.026 | 33.37
0.5 | 0.24 | 0.00545 | -0.027 | 44.145
1 | 0.298 | 0.00547 | -0.028 | 54.569
1.5 | 0.356 | 0.00516 | -0.028 | 69.143
2 | 0.414 | 0.00515 | -0.029 | 80.496
2.5 | 0.472 | 0.00518 | -0.029 | 91.109
3 | 0.529 | 0.00523 | -0.03 | 101.027
3.5 | 0.585 | 0.00533 | -0.03 | 109.744
4 | 0.639 | 0.0106 | -0.031 | 60.301
4.5 | 0.692 | 0.01094 | -0.031 | 63.25
5 | 0.742 | 0.01144 | -0.032 | 64.87
5.5 | 0.789 | 0.01198 | -0.032 | 65.826
6 | 0.832 | 0.0126 | -0.033 | 66.071
6.5 | 0.872 | 0.01312 | -0.033 | 66.424
7 | 0.736 | 0.04488 | -0.014 | 16.394
7.5 | 0.761 | 0.04824 | -0.013 | 15.773
8 | 0.775 | 0.0525 | -0.013 | 14.766
8.5 | 0.782 | 0.05574 | -0.012 | 14.03
9 | 0.782 | 0.06132 | -0.012 | 12.753
9.5 | 0.775 | 0.06627 | -0.012 | 11.691
10 | 0.761 | 0.07143 | -0.012 | 10.655
10.5 | 0.741 | 0.07798 | -0.012 | 9.507
11 | 0.717 | 0.08372 | -0.012 | 8.562
11.5 | 0.688 | 0.0925 | -0.012 | 7.44

## 26. Re 500k Mach 0.00 (2)
BIGFOIL.COM POLAR EXPORT
NACA65-309 a=0.2
NACA65-309 a=0.2 |  |  |  | Cl Max: | 1.046 | at alpha= | 9.5 | deg
XFOIL ncrit=9 |  |  |  | L/D Max: | 94.2251 | at alpha= | 4 | deg
Re: | 500000 |  |  | Cd Min: | 0.08286 | at alpha= | 11.5 | deg
Mach: | 0 |  |  | Cl=0 at alpha= | -99 | deg
|  |  |  | @ Cl=0.1, Cd= | 0.00619
|  |  |  | @ Cl=0.4, Cd= | 0.0063833
|  |  |  | @ Cl=0.6, Cd= | 0.0065398
alpha (deg) | Cl | Cd | Cm | Cl/Cd
0 | 0.1613 | 0.00619 | -0.0246 | 26.0582
0.5 | 0.2094 | 0.00625 | -0.0222 | 33.504
1 | 0.2695 | 0.00629 | -0.0231 | 42.8458
1.5 | 0.3376 | 0.00634 | -0.026 | 53.2492
2 | 0.4096 | 0.00639 | -0.0297 | 64.1002
2.5 | 0.4837 | 0.00644 | -0.0341 | 75.1087
3 | 0.5572 | 0.00647 | -0.0383 | 86.1206
3.5 | 0.6001 | 0.00654 | -0.036 | 91.7584
4 | 0.6445 | 0.00684 | -0.034 | 94.2251
4.5 | 0.6834 | 0.00802 | -0.0315 | 85.212
5 | 0.711 | 0.01119 | -0.0283 | 63.5389
5.5 | 0.7566 | 0.01238 | -0.027 | 61.1147
6 | 0.8007 | 0.01374 | -0.0253 | 58.2751
6.5 | 0.8437 | 0.01515 | -0.0237 | 55.6898
7 | 0.8801 | 0.01778 | -0.021 | 49.4994
7.5 | 0.9239 | 0.01961 | -0.0194 | 47.1137
8 | 0.9645 | 0.02236 | -0.0179 | 43.1351
8.5 | 1.0043 | 0.02699 | -0.0159 | 37.2101
9 | 1.0336 | 0.03323 | -0.0125 | 31.1044
9.5 | 1.046 | 0.04199 | -0.0085 | 24.9107
10 | 1.0102 | 0.0549 | 0.0003 | 18.4007
10.5 | 0.9782 | 0.061 | 0.0053 | 16.0361
11 | 0.9377 | 0.0696 | 0.0054 | 13.4727
11.5 | 0.8847 | 0.08286 | -0.0008 | 10.677

## 27. Re 500k Mach 0.10 (1)
BIGFOIL.COM POLAR EXPORT
NACA65-309 a=0.2
NACA65-309 a=0.2 |  |  |  | Cl Max: | 0.874 | at alpha= | 6.5 | deg
JavaFoil+Calcfoil stall+Eppler ext transition |  |  |  | L/D Max: | 109.594 | at alpha= | 3.5 | deg
Re: | 500000 |  |  | Cd Min: | 0.00513 | at alpha= | 2 | deg
Mach: | 0.1 |  |  | Cl=0 at alpha= | -1.569 | deg
|  |  |  | @ Cl=0.1, Cd= | 0.0075936
|  |  |  | @ Cl=0.4, Cd= | 0.0051355
|  |  |  | @ Cl=0.6, Cd= | 0.006608
alpha (deg) | Cl | Cd | Cm | Cl/Cd
-14.5 | -0.267 | 0.15679 | -0.005 | -1.703
-14 | -0.288 | 0.14227 | -0.005 | -2.022
-13.5 | -0.309 | 0.13144 | -0.005 | -2.35
-13 | -0.331 | 0.1211 | -0.005 | -2.732
-12.5 | -0.353 | 0.11261 | -0.006 | -3.134
-12 | -0.375 | 0.10694 | -0.006 | -3.506
-11.5 | -0.396 | 0.09962 | -0.006 | -3.976
-11 | -0.416 | 0.10583 | -0.006 | -3.929
-10.5 | -0.433 | 0.09658 | -0.006 | -4.488
-10 | -0.448 | 0.08889 | -0.006 | -5.04
-9.5 | -0.455 | 0.08074 | -0.006 | -5.639
-9 | -0.455 | 0.07304 | -0.006 | -6.232
-8.5 | -0.451 | 0.065 | -0.006 | -6.94
-8 | -0.442 | 0.06183 | -0.006 | -7.154
-7.5 | -0.429 | 0.05615 | -0.006 | -7.643
-7 | -0.411 | 0.05069 | -0.007 | -8.115
-6.5 | -0.389 | 0.04725 | -0.007 | -8.23
-6 | -0.362 | 0.04392 | -0.008 | -8.244
-5.5 | -0.331 | 0.04135 | -0.008 | -8.008
-5 | -0.297 | 0.03852 | -0.009 | -7.704
-4.5 | -0.259 | 0.03625 | -0.009 | -7.146
-4 | -0.219 | 0.03438 | -0.009 | -6.358
-3.5 | -0.176 | 0.03276 | -0.009 | -5.379
-3 | -0.132 | 0.0314 | -0.01 | -4.208
-2.5 | -0.087 | 0.03015 | -0.011 | -2.881
-2 | -0.05 | 0.00799 | -0.024 | -6.312
-1.5 | 0.008 | 0.0078 | -0.025 | 0.98
-1 | 0.066 | 0.00768 | -0.026 | 8.595
-0.5 | 0.125 | 0.00753 | -0.026 | 16.54
0 | 0.183 | 0.00544 | -0.027 | 33.645
0.5 | 0.242 | 0.00548 | -0.027 | 44.102
1 | 0.3 | 0.00546 | -0.028 | 54.916
1.5 | 0.358 | 0.00515 | -0.028 | 69.604
2 | 0.416 | 0.00513 | -0.029 | 81.106
2.5 | 0.474 | 0.00521 | -0.029 | 91.043
3 | 0.531 | 0.00526 | -0.03 | 100.894
3.5 | 0.587 | 0.00536 | -0.03 | 109.594
4 | 0.642 | 0.01064 | -0.031 | 60.315
4.5 | 0.695 | 0.01099 | -0.031 | 63.229
5 | 0.745 | 0.0115 | -0.032 | 64.787
5.5 | 0.792 | 0.01204 | -0.033 | 65.767
6 | 0.835 | 0.01267 | -0.033 | 65.907
6.5 | 0.874 | 0.01328 | -0.034 | 65.824
7 | 0.737 | 0.04501 | -0.014 | 16.38
7.5 | 0.762 | 0.04846 | -0.013 | 15.714
8 | 0.774 | 0.05283 | -0.013 | 14.658
8.5 | 0.779 | 0.0564 | -0.012 | 13.818
9 | 0.776 | 0.06191 | -0.012 | 12.541
9.5 | 0.766 | 0.06724 | -0.012 | 11.394
10 | 0.749 | 0.07134 | -0.012 | 10.493
10.5 | 0.725 | 0.0796 | -0.012 | 9.106
11 | 0.696 | 0.08708 | -0.012 | 7.99
11.5 | 0.663 | 0.09633 | -0.012 | 6.878

## 28. Re 500k Mach 0.10 (2)
BIGFOIL.COM POLAR EXPORT
NACA65-309 a=0.2
NACA65-309 a=0.2 |  |  |  | Cl Max: | 1.0317 | at alpha= | 9 | deg
XFOIL ncrit=9 |  |  |  | L/D Max: | 94.3668 | at alpha= | 4 | deg
Re: | 500000 |  |  | Cd Min: | 0.07224 | at alpha= | 11 | deg
Mach: | 0.1 |  |  | Cl=0 at alpha= | -99 | deg
|  |  |  | @ Cl=0.1, Cd= | 0.00621
|  |  |  | @ Cl=0.4, Cd= | 0.006401
|  |  |  | @ Cl=0.6, Cd= | 0.0065632
alpha (deg) | Cl | Cd | Cm | Cl/Cd
0 | 0.1626 | 0.00621 | -0.0249 | 26.1836
0.5 | 0.2106 | 0.00626 | -0.0224 | 33.6422
1 | 0.2708 | 0.0063 | -0.0232 | 42.9841
1.5 | 0.3387 | 0.00635 | -0.0259 | 53.3386
2 | 0.4108 | 0.00641 | -0.0296 | 64.0874
2.5 | 0.4857 | 0.00646 | -0.0341 | 75.1858
3 | 0.5593 | 0.00649 | -0.0383 | 86.1787
3.5 | 0.6038 | 0.00657 | -0.0361 | 91.9026
4 | 0.6483 | 0.00687 | -0.0341 | 94.3668
4.5 | 0.6862 | 0.00817 | -0.0315 | 83.9902
5 | 0.7143 | 0.01129 | -0.0283 | 63.2684
5.5 | 0.7599 | 0.01252 | -0.0268 | 60.6949
6 | 0.8042 | 0.01387 | -0.0251 | 57.9813
6.5 | 0.8464 | 0.01542 | -0.0233 | 54.8898
7 | 0.8836 | 0.01802 | -0.0206 | 49.0344
7.5 | 0.9276 | 0.01989 | -0.0189 | 46.6365
8 | 0.9675 | 0.02375 | -0.0172 | 40.7368
8.5 | 1.0068 | 0.02784 | -0.015 | 36.1638
9 | 1.0317 | 0.03471 | -0.0111 | 29.7234
10 | 0.9948 | 0.05612 | 0.0024 | 17.7263
10.5 | 0.9609 | 0.06272 | 0.0061 | 15.3205
11 | 0.9183 | 0.07224 | 0.0045 | 12.7118

## 29. Re 500k Mach 0.25 (1)
BIGFOIL.COM POLAR EXPORT
NACA65-309 a=0.2
NACA65-309 a=0.2 |  |  |  | Cl Max: | 0.849 | at alpha= | 6 | deg
JavaFoil+Calcfoil stall+Eppler ext transition |  |  |  | L/D Max: | 111.859 | at alpha= | 3.5 | deg
Re: | 500000 |  |  | Cd Min: | 0.00517 | at alpha= | 1.5 | deg
Mach: | 0.25 |  |  | Cl=0 at alpha= | -1.5667 | deg
|  |  |  | @ Cl=0.1, Cd= | 0.0076347
|  |  |  | @ Cl=0.4, Cd= | 0.005186
|  |  |  | @ Cl=0.6, Cd= | 0.10628
alpha (deg) | Cl | Cd | Cm | Cl/Cd
-12.5 | -0.061 | 0.12523 | -0.006 | -0.491
-12 | -0.059 | 0.12583 | -0.006 | -0.467
-11.5 | -0.123 | 0.11712 | -0.006 | -1.052
-11 | -0.197 | 0.10578 | -0.006 | -1.861
-10.5 | -0.254 | 0.09554 | -0.006 | -2.659
-10 | -0.304 | 0.08603 | -0.007 | -3.531
-9.5 | -0.341 | 0.07906 | -0.007 | -4.308
-9 | -0.365 | 0.07167 | -0.007 | -5.096
-8.5 | -0.383 | 0.06764 | -0.007 | -5.662
-8 | -0.393 | 0.0695 | -0.007 | -5.654
-7.5 | -0.395 | 0.06173 | -0.007 | -6.402
-7 | -0.39 | 0.05371 | -0.007 | -7.256
-6.5 | -0.377 | 0.0491 | -0.007 | -7.671
-6 | -0.357 | 0.04543 | -0.008 | -7.852
-5.5 | -0.33 | 0.04256 | -0.008 | -7.765
-5 | -0.299 | 0.03961 | -0.008 | -7.545
-4.5 | -0.263 | 0.03664 | -0.009 | -7.171
-4 | -0.223 | 0.03467 | -0.009 | -6.427
-3.5 | -0.18 | 0.03296 | -0.009 | -5.464
-3 | -0.135 | 0.03157 | -0.01 | -4.287
-2.5 | -0.089 | 0.03025 | -0.011 | -2.945
-2 | -0.052 | 0.008 | -0.025 | -6.473
-1.5 | 0.008 | 0.00784 | -0.026 | 1.001
-1 | 0.068 | 0.00772 | -0.026 | 8.781
-0.5 | 0.128 | 0.00756 | -0.027 | 16.936
0 | 0.188 | 0.00545 | -0.027 | 34.509
0.5 | 0.248 | 0.0055 | -0.028 | 45.13
1 | 0.308 | 0.00518 | -0.028 | 59.543
1.5 | 0.368 | 0.00517 | -0.029 | 71.148
2 | 0.428 | 0.0052 | -0.03 | 82.23
2.5 | 0.487 | 0.00524 | -0.03 | 92.93
3 | 0.545 | 0.00531 | -0.031 | 102.662
3.5 | 0.603 | 0.00539 | -0.031 | 111.859
4 | 0.659 | 0.01088 | -0.032 | 60.53
4.5 | 0.712 | 0.01126 | -0.032 | 63.241
5 | 0.762 | 0.01182 | -0.033 | 64.49
5.5 | 0.808 | 0.01246 | -0.033 | 64.871
6 | 0.849 | 0.01313 | -0.034 | 64.708
6.5 | 0.72 | 0.04231 | -0.016 | 17.018
7 | 0.743 | 0.04578 | -0.014 | 16.238
7.5 | 0.761 | 0.0499 | -0.012 | 15.253
8 | 0.763 | 0.0546 | -0.012 | 13.973
8.5 | 0.752 | 0.05937 | -0.012 | 12.662
9 | 0.727 | 0.06627 | -0.012 | 10.975
9.5 | 0.69 | 0.07285 | -0.012 | 9.469
10 | 0.64 | 0.08048 | -0.012 | 7.95
10.5 | 0.579 | 0.09198 | -0.013 | 6.291
11 | 0.508 | 0.10628 | -0.013 | 4.783

## 30. Re 500k Mach 0.25 (2)
BIGFOIL.COM POLAR EXPORT
NACA65-309 a=0.2
NACA65-309 a=0.2 |  |  |  | Cl Max: | 1.0101 | at alpha= | 9 | deg
XFOIL ncrit=9 |  |  |  | L/D Max: | 94.1549 | at alpha= | 4 | deg
Re: | 500000 |  |  | Cd Min: | 0.05319 | at alpha= | 9.5 | deg
Mach: | 0.25 |  |  | Cl=0 at alpha= | -1.7683 | deg
|  |  |  | @ Cl=0.1, Cd= | 0.0066903
|  |  |  | @ Cl=0.4, Cd= | 0.0064934
|  |  |  | @ Cl=0.6, Cd= | 0.0066539
alpha (deg) | Cl | Cd | Cm | Cl/Cd
-4.5 | -0.2932 | 0.02541 | -0.041 | -11.5388
-4 | -0.2381 | 0.02425 | -0.039 | -9.8186
-3.5 | -0.1868 | 0.01715 | -0.0367 | -10.8921
-3 | -0.1335 | 0.01298 | -0.0355 | -10.2851
-2.5 | -0.0802 | 0.0111 | -0.0345 | -7.2252
-2 | -0.0254 | 0.01021 | -0.0338 | -2.4878
-1.5 | 0.0294 | 0.00932 | -0.0332 | 3.1545
-1 | 0.0773 | 0.00709 | -0.0326 | 10.9027
-0.5 | 0.1233 | 0.00628 | -0.0296 | 19.6338
0 | 0.1695 | 0.00629 | -0.0261 | 26.9475
0.5 | 0.2174 | 0.00636 | -0.0232 | 34.1824
1 | 0.2772 | 0.00639 | -0.0235 | 43.3803
1.5 | 0.3446 | 0.00644 | -0.0257 | 53.5093
2 | 0.4172 | 0.00651 | -0.029 | 64.086
2.5 | 0.496 | 0.00656 | -0.0339 | 75.6098
3 | 0.5717 | 0.0066 | -0.038 | 86.6212
3.5 | 0.6242 | 0.0067 | -0.0371 | 93.1642
4 | 0.6685 | 0.0071 | -0.0346 | 94.1549
4.5 | 0.7002 | 0.00914 | -0.0309 | 76.6083
5 | 0.7329 | 0.01178 | -0.0277 | 62.2156
5.5 | 0.777 | 0.01331 | -0.0255 | 58.3772
6 | 0.8222 | 0.01466 | -0.0235 | 56.0846
6.5 | 0.8565 | 0.01756 | -0.02 | 48.7756
7 | 0.9023 | 0.01957 | -0.0179 | 46.1063
7.5 | 0.9468 | 0.02163 | -0.0159 | 43.7725
8 | 0.9819 | 0.02779 | -0.0131 | 35.3329
8.5 | 1.0089 | 0.03318 | -0.0092 | 30.4069
9 | 1.0101 | 0.04081 | -0.0037 | 24.7513
9.5 | 0.9687 | 0.05319 | 0.0043 | 18.2121

## 31. Re 500k Mach 0.50 (1)
BIGFOIL.COM POLAR EXPORT
NACA65-309 a=0.2
NACA65-309 a=0.2 |  |  |  | Cl Max: | 1.113 | at alpha= | 20 | deg
JavaFoil+Calcfoil stall+Eppler ext transition |  |  |  | L/D Max: | 89.66 | at alpha= | 3 | deg
Re: | 500000 |  |  | Cd Min: | 0.00525 | at alpha= | 0.5 | deg
Mach: | 0.5 |  |  | Cl=0 at alpha= | -1.5818 | deg
|  |  |  | @ Cl=0.1, Cd= | 0.0074963
|  |  |  | @ Cl=0.4, Cd= | 0.0052984
|  |  |  | @ Cl=0.6, Cd= | 0.0067603
alpha (deg) | Cl | Cd | Cm | Cl/Cd
-20 | -0.974 | 0.21812 | -0.006 | -4.466
-19.5 | -0.949 | 0.21247 | -0.006 | -4.466
-19 | -0.923 | 0.20685 | -0.006 | -4.463
-18.5 | -0.898 | 0.201 | -0.007 | -4.465
-18 | -0.871 | 0.19664 | -0.007 | -4.429
-17.5 | -0.844 | 0.18664 | -0.007 | -4.521
-17 | -0.818 | 0.18231 | -0.007 | -4.485
-16.5 | -0.792 | 0.17725 | -0.007 | -4.468
-16 | -0.766 | 0.17279 | -0.007 | -4.432
-15.5 | -0.74 | 0.1716 | -0.007 | -4.311
-15 | -0.714 | 0.16255 | -0.008 | -4.391
-14.5 | -0.686 | 0.14858 | -0.007 | -4.617
-14 | -0.66 | 0.15217 | -0.007 | -4.335
-13.5 | -0.633 | 0.14692 | -0.008 | -4.312
-13 | -0.607 | 0.14338 | -0.008 | -4.235
-12.5 | -0.581 | 0.13987 | -0.008 | -4.154
-12 | -0.555 | 0.13636 | -0.008 | -4.068
-11.5 | -0.527 | 0.12332 | -0.008 | -4.276
-11 | -0.501 | 0.11614 | -0.008 | -4.314
-10.5 | -0.475 | 0.11276 | -0.008 | -4.209
-10 | -0.448 | 0.1555 | -0.009 | -2.882
-9.5 | -0.422 | 0.10366 | -0.009 | -4.069
-9 | -0.395 | 0.10103 | -0.009 | -3.913
-8.5 | -0.369 | 0.09531 | -0.009 | -3.869
-8 | -0.342 | 0.09115 | -0.009 | -3.749
-7.5 | -0.315 | 0.08732 | -0.009 | -3.609
-7 | -0.289 | 0.09074 | -0.009 | -3.181
-6.5 | -0.262 | 0.08867 | -0.009 | -2.956
-6 | -0.236 | 0.07899 | -0.01 | -2.983
-5.5 | -0.209 | 0.05968 | -0.009 | -3.5
-5 | -0.182 | 0.04676 | -0.009 | -3.899
-4.5 | -0.228 | 0.04621 | -0.009 | -4.936
-4 | -0.227 | 0.03797 | -0.009 | -5.986
-3.5 | -0.193 | 0.03499 | -0.01 | -5.515
-3 | -0.148 | 0.03277 | -0.011 | -4.52
-2.5 | -0.098 | 0.03113 | -0.011 | -3.163
-2 | -0.046 | 0.02987 | -0.012 | -1.549
-1.5 | 0.009 | 0.00792 | -0.029 | 1.104
-1 | 0.076 | 0.00755 | -0.029 | 10.027
-0.5 | 0.143 | 0.0074 | -0.03 | 19.33
0 | 0.21 | 0.00719 | -0.031 | 29.225
0.5 | 0.277 | 0.00525 | -0.031 | 52.782
1 | 0.344 | 0.00529 | -0.032 | 65.004
1.5 | 0.411 | 0.0053 | -0.032 | 77.584
2 | 0.478 | 0.00536 | -0.033 | 89.094
2.5 | 0.543 | 0.00662 | -0.034 | 82.104
3 | 0.608 | 0.00678 | -0.034 | 89.66
3.5 | 0.668 | 0.01146 | -0.035 | 58.289
4 | 0.728 | 0.01195 | -0.035 | 60.885
4.5 | 0.781 | 0.01267 | -0.036 | 61.689
5 | 0.674 | 0.03607 | -0.017 | 18.675
5.5 | 0.699 | 0.03921 | -0.016 | 17.821
6 | 0.701 | 0.04352 | -0.014 | 16.102
6.5 | 0.638 | 0.05911 | -0.014 | 10.797
7 | 0.45 | 0.08065 | -0.014 | 5.577
7.5 | 0.476 | 0.07169 | -0.014 | 6.635
8 | 0.502 | 0.0964 | -0.016 | 5.207
8.5 | 0.528 | 0.09127 | -0.016 | 5.783
9 | 0.553 | 0.09399 | -0.016 | 5.888
9.5 | 0.579 | 0.10259 | -0.017 | 5.645
10 | 0.606 | 0.10652 | -0.019 | 5.685
10.5 | 0.631 | 0.11409 | -0.019 | 5.532
11 | 0.657 | 0.11743 | -0.019 | 5.591
11.5 | 0.682 | 0.1211 | -0.02 | 5.632
12 | 0.709 | 0.13769 | -0.022 | 5.146
12.5 | 0.734 | 0.14113 | -0.022 | 5.2
13 | 0.759 | 0.1447 | -0.022 | 5.246
13.5 | 0.784 | 0.14556 | -0.022 | 5.388
14 | 0.811 | 0.15959 | -0.024 | 5.083
14.5 | 0.836 | 0.15788 | -0.025 | 5.297
15 | 0.861 | 0.1653 | -0.025 | 5.21
15.5 | 0.886 | 0.16907 | -0.026 | 5.242
16 | 0.913 | 0.1771 | -0.027 | 5.158
16.5 | 0.938 | 0.18132 | -0.028 | 5.174
17 | 0.963 | 0.18786 | -0.028 | 5.125
17.5 | 0.988 | 0.19946 | -0.029 | 4.951
18 | 1.015 | 0.20436 | -0.03 | 4.964
18.5 | 1.039 | 0.21301 | -0.031 | 4.879
19 | 1.064 | 0.21492 | -0.031 | 4.95
19.5 | 1.088 | 0.21786 | -0.032 | 4.996
20 | 1.113 | 0.22738 | -0.032 | 4.896

## 32. Re 500k Mach 0.50 (2)
BIGFOIL.COM POLAR EXPORT
NACA65-309 a=0.2
NACA65-309 a=0.2 |  |  |  | Cl Max: | 1.0786 | at alpha= | 20 | deg
XFOIL ncrit=9 |  |  |  | L/D Max: | 96.2483 | at alpha= | 3.5 | deg
Re: | 500000 |  |  | Cd Min: | 0.29625 | at alpha= | 20 | deg
Mach: | 0.5 |  |  | Cl=0 at alpha= | -1.8037 | deg
|  |  |  | @ Cl=0.1, Cd= | 0.00939
|  |  |  | @ Cl=0.4, Cd= | 0.0068878
|  |  |  | @ Cl=0.6, Cd= | 0.0070903
alpha (deg) | Cl | Cd | Cm | Cl/Cd
-20 | -0.861 | 0.28109 | 0.0861 | -3.0631
-19.5 | -0.8384 | 0.27314 | 0.0802 | -3.0695
-18.5 | -0.7931 | 0.25567 | 0.0697 | -3.102
-18 | -0.7705 | 0.24661 | 0.0654 | -3.1244
-17.5 | -0.748 | 0.23847 | 0.0604 | -3.1367
-17 | -0.7253 | 0.2303 | 0.0553 | -3.1494
-16.5 | -0.7026 | 0.22201 | 0.0504 | -3.1647
-16 | -0.6791 | 0.21428 | 0.0446 | -3.1692
-15.5 | -0.6585 | 0.20672 | 0.0389 | -3.1855
-15 | -0.638 | 0.19886 | 0.0338 | -3.2083
-14.5 | -0.6187 | 0.19094 | 0.0285 | -3.2403
-14 | -0.5965 | 0.18111 | 0.0246 | -3.2936
-13.5 | -0.5749 | 0.1722 | 0.0215 | -3.3386
-13 | -0.5553 | 0.1642 | 0.0174 | -3.3819
-12.5 | -0.5367 | 0.15625 | 0.0133 | -3.4349
-12 | -0.5188 | 0.14823 | 0.0092 | -3.5
-11.5 | -0.5017 | 0.14025 | 0.005 | -3.5772
-11 | -0.4871 | 0.13293 | -0.0007 | -3.6643
-10.5 | -0.4751 | 0.12519 | -0.0062 | -3.795
-10 | -0.4607 | 0.11709 | -0.0107 | -3.9346
-9.5 | -0.4474 | 0.10769 | -0.012 | -4.1545
-9 | -0.4343 | 0.10015 | -0.0154 | -4.3365
-8.5 | -0.4225 | 0.0927 | -0.0194 | -4.5577
-8 | -0.4125 | 0.08506 | -0.0238 | -4.8495
-7.5 | -0.4035 | 0.07734 | -0.0291 | -5.2172
-7 | -0.3838 | 0.068 | -0.0437 | -5.6441
-6.5 | -0.3788 | 0.06047 | -0.0503 | -6.2643
-6 | -0.3737 | 0.05374 | -0.0508 | -6.9539
-5.5 | -0.3581 | 0.04679 | -0.0505 | -7.6533
-5 | -0.3475 | 0.03787 | -0.0503 | -9.1761
-4.5 | -0.3098 | 0.0325 | -0.0492 | -9.5323
-4 | -0.2547 | 0.0289 | -0.0466 | -8.8131
-3.5 | -0.2064 | 0.0206 | -0.0443 | -10.0194
-2.5 | -0.0862 | 0.01288 | -0.0409 | -6.6925
-2 | -0.0245 | 0.0112 | -0.0395 | -2.1875
-1.5 | 0.0379 | 0.01028 | -0.0385 | 3.6868
-1 | 0.1 | 0.00939 | -0.0378 | 10.6496
-0.5 | 0.1453 | 0.00675 | -0.0351 | 21.5259
0 | 0.1994 | 0.00668 | -0.0315 | 29.8503
0.5 | 0.2531 | 0.00677 | -0.028 | 37.3855
1 | 0.3153 | 0.00681 | -0.027 | 46.2996
1.5 | 0.3809 | 0.00687 | -0.0268 | 55.444
2 | 0.4561 | 0.00694 | -0.0288 | 65.7205
2.5 | 0.5405 | 0.00705 | -0.0326 | 76.6667
3 | 0.629 | 0.00711 | -0.037 | 88.4669
3.5 | 0.7132 | 0.00741 | -0.0404 | 96.2483
4 | 0.7382 | 0.00934 | -0.0339 | 79.0364
4.5 | 0.7601 | 0.0122 | -0.0274 | 62.3033
5 | 0.8055 | 0.01377 | -0.0233 | 58.4967
5.5 | 0.841 | 0.01602 | -0.0179 | 52.4969
6 | 0.8779 | 0.01864 | -0.0125 | 47.0976
6.5 | 0.9167 | 0.02284 | -0.0077 | 40.1357
7 | 0.9505 | 0.02807 | -0.0025 | 33.8618
7.5 | 0.954 | 0.03367 | 0.0044 | 28.3338
8 | 0.9404 | 0.03978 | 0.0094 | 23.64
8.5 | 0.9157 | 0.04762 | 0.0109 | 19.2293
9 | 0.8858 | 0.05723 | 0.0082 | 15.4779
9.5 | 0.8551 | 0.06933 | 0.0013 | 12.3338
10 | 0.8285 | 0.08412 | -0.009 | 9.849
10.5 | 0.8121 | 0.10059 | -0.0194 | 8.0734
11 | 0.8028 | 0.11448 | -0.0272 | 7.0126
11.5 | 0.7992 | 0.12735 | -0.0341 | 6.2756
12 | 0.8008 | 0.13924 | -0.0402 | 5.7512
12.5 | 0.8078 | 0.15138 | -0.0462 | 5.3362
13 | 0.819 | 0.16153 | -0.0515 | 5.0703
13.5 | 0.8336 | 0.17086 | -0.0559 | 4.8788
14 | 0.8445 | 0.18199 | -0.0604 | 4.6404
14.5 | 0.8612 | 0.19231 | -0.0659 | 4.4782
15 | 0.878 | 0.20224 | -0.0721 | 4.3414
15.5 | 0.8946 | 0.21215 | -0.0796 | 4.2168
16 | 0.9138 | 0.22141 | -0.0849 | 4.1272
16.5 | 0.9339 | 0.23007 | -0.0896 | 4.0592
17 | 0.9557 | 0.24033 | -0.0927 | 3.9766
17.5 | 0.9761 | 0.25007 | -0.0984 | 3.9033
18 | 0.9957 | 0.25946 | -0.1044 | 3.8376
18.5 | 1.0149 | 0.26855 | -0.111 | 3.7792
19 | 1.0359 | 0.2778 | -0.1179 | 3.7289
19.5 | 1.0576 | 0.28717 | -0.1237 | 3.6828
20 | 1.0786 | 0.29625 | -0.1293 | 3.6408

## 33. Re 750k Mach 0.00 (1)
BIGFOIL.COM POLAR EXPORT
NACA65-309 a=0.2
NACA65-309 a=0.2 |  |  |  | Cl Max: | 0.873 | at alpha= | 6.5 | deg
JavaFoil+Calcfoil stall+Eppler ext transition |  |  |  | L/D Max: | 122.69 | at alpha= | 3.5 | deg
Re: | 750000 |  |  | Cd Min: | 0.0047 | at alpha= | 3 | deg
Mach: | 0 |  |  | Cl=0 at alpha= | -1.569 | deg
|  |  |  | @ Cl=0.1, Cd= | 0.0069755
|  |  |  | @ Cl=0.4, Cd= | 0.0048975
|  |  |  | @ Cl=0.6, Cd= | 0.0061589
alpha (deg) | Cl | Cd | Cm | Cl/Cd
-14.5 | -0.309 | 0.13765 | -0.005 | -2.243
-14 | -0.327 | 0.13073 | -0.005 | -2.504
-13.5 | -0.347 | 0.11948 | -0.006 | -2.902
-13 | -0.366 | 0.11075 | -0.006 | -3.306
-12.5 | -0.386 | 0.10256 | -0.006 | -3.759
-12 | -0.405 | 0.09831 | -0.006 | -4.115
-11.5 | -0.422 | 0.09408 | -0.006 | -4.491
-11 | -0.439 | 0.08617 | -0.006 | -5.094
-10.5 | -0.453 | 0.07958 | -0.006 | -5.692
-10 | -0.464 | 0.07593 | -0.006 | -6.112
-9.5 | -0.468 | 0.0699 | -0.006 | -6.699
-9 | -0.466 | 0.0649 | -0.006 | -7.174
-8.5 | -0.459 | 0.06098 | -0.006 | -7.525
-8 | -0.448 | 0.05778 | -0.006 | -7.754
-7.5 | -0.433 | 0.05367 | -0.007 | -8.069
-7 | -0.414 | 0.04857 | -0.007 | -8.518
-6.5 | -0.39 | 0.04553 | -0.008 | -8.572
-6 | -0.363 | 0.04247 | -0.008 | -8.538
-5.5 | -0.331 | 0.04008 | -0.008 | -8.26
-5 | -0.296 | 0.03735 | -0.009 | -7.933
-4.5 | -0.258 | 0.03512 | -0.009 | -7.358
-4 | -0.218 | 0.03353 | -0.009 | -6.499
-3.5 | -0.176 | 0.03193 | -0.01 | -5.5
-3 | -0.132 | 0.0305 | -0.011 | -4.319
-2.5 | -0.107 | 0.00746 | -0.024 | -14.405
-2 | -0.05 | 0.00732 | -0.024 | -6.852
-1.5 | 0.008 | 0.00716 | -0.025 | 1.062
-1 | 0.066 | 0.00704 | -0.025 | 9.334
-0.5 | 0.124 | 0.00693 | -0.026 | 17.889
0 | 0.182 | 0.00489 | -0.026 | 37.272
0.5 | 0.24 | 0.00485 | -0.027 | 49.546
1 | 0.299 | 0.00489 | -0.028 | 60.995
1.5 | 0.357 | 0.00489 | -0.028 | 72.984
2 | 0.414 | 0.0049 | -0.029 | 84.62
2.5 | 0.472 | 0.00493 | -0.029 | 95.679
3 | 0.529 | 0.0047 | -0.03 | 112.447
3.5 | 0.585 | 0.00477 | -0.03 | 122.69
4 | 0.639 | 0.00977 | -0.031 | 65.417
4.5 | 0.692 | 0.01022 | -0.031 | 67.742
5 | 0.742 | 0.01066 | -0.032 | 69.639
5.5 | 0.79 | 0.01116 | -0.032 | 70.799
6 | 0.834 | 0.0116 | -0.033 | 71.861
6.5 | 0.873 | 0.01223 | -0.033 | 71.426
7 | 0.739 | 0.04348 | -0.016 | 16.987
7.5 | 0.762 | 0.04718 | -0.014 | 16.142
8 | 0.776 | 0.05077 | -0.014 | 15.283
8.5 | 0.783 | 0.05432 | -0.013 | 14.407
9 | 0.782 | 0.05924 | -0.013 | 13.204
9.5 | 0.775 | 0.06411 | -0.013 | 12.088
10 | 0.761 | 0.06785 | -0.013 | 11.22
10.5 | 0.742 | 0.075 | -0.013 | 9.887
11 | 0.717 | 0.07975 | -0.013 | 8.99
11.5 | 0.688 | 0.08894 | -0.013 | 7.74

## 34. Re 750k Mach 0.00 (2)
BIGFOIL.COM POLAR EXPORT
NACA65-309 a=0.2
NACA65-309 a=0.2 |  |  |  | Cl Max: | 1.1082 | at alpha= | 10 | deg
XFOIL ncrit=9 |  |  |  | L/D Max: | 100.421 | at alpha= | 4 | deg
Re: | 750000 |  |  | Cd Min: | 0.17687 | at alpha= | 15 | deg
Mach: | 0 |  |  | Cl=0 at alpha= | -1.7129 | deg
|  |  |  | @ Cl=0.1, Cd= | 0.0062517
|  |  |  | @ Cl=0.4, Cd= | 0.005369
|  |  |  | @ Cl=0.6, Cd= | 0.0061013
alpha (deg) | Cl | Cd | Cm | Cl/Cd
-8 | -0.5094 | 0.06693 | -0.0347 | -7.6109
-7.5 | -0.4866 | 0.06031 | -0.0399 | -8.0683
-7 | -0.4663 | 0.05323 | -0.0422 | -8.7601
-6.5 | -0.4458 | 0.04615 | -0.0414 | -9.6598
-6 | -0.405 | 0.04028 | -0.0396 | -10.0546
-5.5 | -0.3721 | 0.03295 | -0.0376 | -11.2929
-5 | -0.3419 | 0.02403 | -0.0361 | -14.228
-4.5 | -0.2929 | 0.02161 | -0.0354 | -13.5539
-4 | -0.2436 | 0.01356 | -0.0324 | -17.9646
-3.5 | -0.1909 | 0.01177 | -0.0318 | -16.2192
-3 | -0.1377 | 0.01066 | -0.0314 | -12.9174
-2.5 | -0.0844 | 0.0097 | -0.0309 | -8.701
-2 | -0.0317 | 0.00863 | -0.0304 | -3.6732
-1.5 | 0.0235 | 0.00823 | -0.0304 | 2.8554
-1 | 0.0768 | 0.00727 | -0.0304 | 10.564
-0.5 | 0.121 | 0.00533 | -0.029 | 22.7017
0 | 0.1716 | 0.0052 | -0.0275 | 33
0.5 | 0.221 | 0.00522 | -0.0257 | 42.3372
1 | 0.2735 | 0.00525 | -0.0248 | 52.0952
1.5 | 0.3264 | 0.00529 | -0.0241 | 61.7013
2 | 0.3823 | 0.00535 | -0.0242 | 71.4579
2.5 | 0.4474 | 0.00542 | -0.0264 | 82.5461
3 | 0.5177 | 0.00552 | -0.0298 | 93.7862
4 | 0.6437 | 0.00641 | -0.0343 | 100.4212
4.5 | 0.6772 | 0.00824 | -0.0313 | 82.1845
5 | 0.7147 | 0.01023 | -0.0291 | 69.8631
5.5 | 0.763 | 0.01108 | -0.0282 | 68.8628
6 | 0.8073 | 0.0125 | -0.0266 | 64.584
6.5 | 0.8552 | 0.01336 | -0.0257 | 64.012
7 | 0.9005 | 0.0145 | -0.0245 | 62.1034
7.5 | 0.9382 | 0.01668 | -0.0222 | 56.247
8 | 0.9817 | 0.01812 | -0.0208 | 54.1777
8.5 | 1.0234 | 0.01972 | -0.0193 | 51.8966
9 | 1.0548 | 0.02458 | -0.0164 | 42.9129
9.5 | 1.0879 | 0.0282 | -0.0139 | 38.578
10 | 1.1082 | 0.03322 | -0.0102 | 33.3594
10.5 | 1.0902 | 0.0423 | -0.0031 | 25.773
11 | 1.0483 | 0.05054 | 0.0038 | 20.742
11.5 | 1.0016 | 0.06011 | 0.0052 | 16.6628
12 | 0.9565 | 0.07154 | 0.0013 | 13.3701
12.5 | 0.9146 | 0.08648 | -0.0078 | 10.5759
13 | 0.8118 | 0.13002 | -0.0317 | 6.2437
13.5 | 0.8083 | 0.14376 | -0.0385 | 5.6226
14 | 0.8101 | 0.15577 | -0.0443 | 5.2006
14.5 | 0.8197 | 0.16676 | -0.0502 | 4.9154
15 | 0.8275 | 0.17687 | -0.0555 | 4.6786

## 35. Re 750k Mach 0.10 (1)
BIGFOIL.COM POLAR EXPORT
NACA65-309 a=0.2
NACA65-309 a=0.2 |  |  |  | Cl Max: | 0.876 | at alpha= | 6.5 | deg
JavaFoil+Calcfoil stall+Eppler ext transition |  |  |  | L/D Max: | 123.479 | at alpha= | 3.5 | deg
Re: | 750000 |  |  | Cd Min: | 0.00464 | at alpha= | 2.5 | deg
Mach: | 0.1 |  |  | Cl=0 at alpha= | -1.569 | deg
|  |  |  | @ Cl=0.1, Cd= | 0.0069524
|  |  |  | @ Cl=0.4, Cd= | 0.0048845
|  |  |  | @ Cl=0.6, Cd= | 0.0058844
alpha (deg) | Cl | Cd | Cm | Cl/Cd
-14.5 | -0.267 | 0.14141 | -0.005 | -1.889
-14 | -0.288 | 0.13277 | -0.006 | -2.167
-13.5 | -0.309 | 0.12257 | -0.006 | -2.521
-13 | -0.331 | 0.11469 | -0.006 | -2.886
-12.5 | -0.353 | 0.10493 | -0.006 | -3.365
-12 | -0.375 | 0.10136 | -0.006 | -3.701
-11.5 | -0.396 | 0.09277 | -0.006 | -4.271
-11 | -0.416 | 0.08638 | -0.006 | -4.815
-10.5 | -0.434 | 0.08016 | -0.006 | -5.409
-10 | -0.448 | 0.07623 | -0.006 | -5.88
-9.5 | -0.455 | 0.07031 | -0.006 | -6.477
-9 | -0.455 | 0.06931 | -0.006 | -6.569
-8.5 | -0.451 | 0.06159 | -0.006 | -7.325
-8 | -0.442 | 0.05892 | -0.006 | -7.51
-7.5 | -0.429 | 0.05394 | -0.007 | -7.957
-7 | -0.411 | 0.04876 | -0.007 | -8.436
-6.5 | -0.389 | 0.04556 | -0.008 | -8.539
-6 | -0.362 | 0.04269 | -0.008 | -8.487
-5.5 | -0.331 | 0.04029 | -0.008 | -8.224
-5 | -0.297 | 0.03742 | -0.009 | -7.933
-4.5 | -0.259 | 0.03531 | -0.009 | -7.341
-4 | -0.219 | 0.03356 | -0.009 | -6.516
-3.5 | -0.176 | 0.03187 | -0.01 | -5.535
-3 | -0.132 | 0.03056 | -0.011 | -4.329
-2.5 | -0.108 | 0.0075 | -0.024 | -14.401
-2 | -0.05 | 0.00736 | -0.024 | -6.849
-1.5 | 0.008 | 0.00717 | -0.025 | 1.066
-1 | 0.066 | 0.00701 | -0.026 | 9.417
-0.5 | 0.125 | 0.00691 | -0.026 | 18.04
0 | 0.183 | 0.00488 | -0.027 | 37.545
0.5 | 0.242 | 0.00483 | -0.027 | 49.977
1 | 0.3 | 0.00488 | -0.028 | 61.442
1.5 | 0.358 | 0.00487 | -0.028 | 73.6
2 | 0.416 | 0.00489 | -0.029 | 85.241
2.5 | 0.474 | 0.00464 | -0.029 | 102.257
3 | 0.531 | 0.00469 | -0.03 | 113.199
3.5 | 0.588 | 0.00476 | -0.03 | 123.479
4 | 0.642 | 0.00982 | -0.031 | 65.431
4.5 | 0.695 | 0.01027 | -0.031 | 67.716
5 | 0.746 | 0.01073 | -0.032 | 69.482
5.5 | 0.793 | 0.01121 | -0.033 | 70.765
6 | 0.837 | 0.01168 | -0.033 | 71.632
6.5 | 0.876 | 0.01233 | -0.034 | 71.004
7 | 0.739 | 0.04393 | -0.016 | 16.821
7.5 | 0.762 | 0.04735 | -0.014 | 16.099
8 | 0.775 | 0.05117 | -0.014 | 15.146
8.5 | 0.78 | 0.05472 | -0.014 | 14.252
9 | 0.777 | 0.05967 | -0.012 | 13.015
9.5 | 0.766 | 0.0651 | -0.013 | 11.772
10 | 0.749 | 0.06973 | -0.013 | 10.738
10.5 | 0.725 | 0.07641 | -0.013 | 9.488
11 | 0.696 | 0.08389 | -0.013 | 8.296
11.5 | 0.663 | 0.09185 | -0.013 | 7.216

## 36. Re 750k Mach 0.10 (2)
BIGFOIL.COM POLAR EXPORT
NACA65-309 a=0.2
NACA65-309 a=0.2 |  |  |  | Cl Max: | 1.0948 | at alpha= | 10 | deg
XFOIL ncrit=9 |  |  |  | L/D Max: | 101.99 | at alpha= | 3.5 | deg
Re: | 750000 |  |  | Cd Min: | 0.25258 | at alpha= | -20 | deg
Mach: | 0.1 |  |  | Cl=0 at alpha= | -1.713 | deg
|  |  |  | @ Cl=0.1, Cd= | 0.0063583
|  |  |  | @ Cl=0.4, Cd= | 0.0053764
|  |  |  | @ Cl=0.6, Cd= | 0.0059056
alpha (deg) | Cl | Cd | Cm | Cl/Cd
-20 | -0.7715 | 0.25258 | 0.0687 | -3.0545
-18.5 | -0.7204 | 0.23147 | 0.0565 | -3.1123
-18 | -0.7031 | 0.22501 | 0.0524 | -3.1248
-17.5 | -0.686 | 0.21833 | 0.0483 | -3.142
-17 | -0.6688 | 0.21148 | 0.0442 | -3.1625
-16.5 | -0.6506 | 0.20414 | 0.0399 | -3.187
-16 | -0.6343 | 0.19704 | 0.0354 | -3.2191
-15.5 | -0.6196 | 0.18985 | 0.0309 | -3.2636
-15 | -0.6048 | 0.18269 | 0.0268 | -3.3105
-14.5 | -0.5904 | 0.17505 | 0.0227 | -3.3728
-14 | -0.5763 | 0.16603 | 0.0199 | -3.4711
-13.5 | -0.562 | 0.15904 | 0.0167 | -3.5337
-13 | -0.5486 | 0.1517 | 0.0131 | -3.6163
-12.5 | -0.536 | 0.14445 | 0.0097 | -3.7106
-12 | -0.5241 | 0.13694 | 0.0061 | -3.8272
-11.5 | -0.5132 | 0.12934 | 0.0026 | -3.9678
-11 | -0.5028 | 0.12136 | -0.0015 | -4.143
-10.5 | -0.4955 | 0.11318 | -0.0068 | -4.378
-10 | -0.4878 | 0.105 | -0.0109 | -4.6457
-9.5 | -0.4819 | 0.09671 | -0.0152 | -4.9829
-9 | -0.4781 | 0.08821 | -0.0201 | -5.42
-8.5 | -0.4939 | 0.07668 | -0.028 | -6.4411
-8 | -0.5048 | 0.06827 | -0.0339 | -7.3942
-7.5 | -0.4843 | 0.06152 | -0.0393 | -7.8722
-7 | -0.4646 | 0.05405 | -0.0423 | -8.5957
-6.5 | -0.445 | 0.04686 | -0.0416 | -9.4964
-6 | -0.4052 | 0.04088 | -0.04 | -9.9119
-5.5 | -0.3726 | 0.03351 | -0.038 | -11.1191
-5 | -0.3431 | 0.02446 | -0.0366 | -14.027
-4.5 | -0.2943 | 0.02185 | -0.0358 | -13.4691
-4 | -0.2448 | 0.01378 | -0.0327 | -17.7649
-3.5 | -0.1918 | 0.0119 | -0.0321 | -16.1176
-3 | -0.1382 | 0.01076 | -0.0317 | -12.8439
-2.5 | -0.0847 | 0.00974 | -0.0311 | -8.6961
-2 | -0.0318 | 0.00867 | -0.0306 | -3.6678
-1.5 | 0.0236 | 0.00825 | -0.0306 | 2.8606
-1 | 0.0777 | 0.0074 | -0.0306 | 10.5
-0.5 | 0.1218 | 0.00534 | -0.0292 | 22.809
0 | 0.1728 | 0.00522 | -0.0277 | 33.1034
0.5 | 0.2224 | 0.00523 | -0.0259 | 42.5239
1 | 0.2754 | 0.00526 | -0.0251 | 52.3574
1.5 | 0.3285 | 0.0053 | -0.0243 | 61.9811
2 | 0.3848 | 0.00536 | -0.0243 | 71.791
2.5 | 0.4498 | 0.00543 | -0.0264 | 82.8361
3 | 0.52 | 0.00553 | -0.0298 | 94.0325
3.5 | 0.5895 | 0.00578 | -0.0331 | 101.9896
4 | 0.6472 | 0.00647 | -0.0344 | 100.0309
4.5 | 0.6798 | 0.00842 | -0.0312 | 80.7363
5 | 0.7183 | 0.0103 | -0.0291 | 69.7379
5.5 | 0.7669 | 0.01115 | -0.0281 | 68.7803
6 | 0.8095 | 0.01282 | -0.0261 | 63.1435
6.5 | 0.8591 | 0.01351 | -0.0254 | 63.5899
7 | 0.9041 | 0.01472 | -0.024 | 61.4198
7.5 | 0.942 | 0.01692 | -0.0217 | 55.6738
8 | 0.9851 | 0.0185 | -0.02 | 53.2486
8.5 | 1.0262 | 0.0203 | -0.0184 | 50.5517
9 | 1.0564 | 0.0257 | -0.0152 | 41.1051
9.5 | 1.0858 | 0.02992 | -0.0122 | 36.2901
10 | 1.0948 | 0.03648 | -0.0075 | 30.011
10.5 | 1.0668 | 0.0448 | 0.0003 | 23.8125
11 | 1.0265 | 0.05297 | 0.0051 | 19.3789
11.5 | 0.9817 | 0.06288 | 0.0048 | 15.6123
12 | 0.9379 | 0.07506 | -0.0007 | 12.4953
12.5 | 0.8966 | 0.09162 | -0.0117 | 9.7861
13 | 0.8097 | 0.13175 | -0.0327 | 6.1457
13.5 | 0.8073 | 0.14506 | -0.0393 | 5.5653
14 | 0.8099 | 0.15689 | -0.0451 | 5.1622
14.5 | 0.8195 | 0.16755 | -0.0507 | 4.8911
15 | 0.8279 | 0.17798 | -0.0563 | 4.6516

## 37. Re 750k Mach 0.25 (1)
BIGFOIL.COM POLAR EXPORT
NACA65-309 a=0.2
NACA65-309 a=0.2 |  |  |  | Cl Max: | 0.887 | at alpha= | 6.5 | deg
JavaFoil+Calcfoil stall+Eppler ext transition |  |  |  | L/D Max: | 125.504 | at alpha= | 3.5 | deg
Re: | 750000 |  |  | Cd Min: | 0.00462 | at alpha= | 2 | deg
Mach: | 0.25 |  |  | Cl=0 at alpha= | -1.5667 | deg
|  |  |  | @ Cl=0.1, Cd= | 0.0070053
|  |  |  | @ Cl=0.4, Cd= | 0.00476
|  |  |  | @ Cl=0.6, Cd= | 0.09211
alpha (deg) | Cl | Cd | Cm | Cl/Cd
-12.5 | -0.062 | 0.09546 | -0.007 | -0.645
-12 | -0.059 | 0.09505 | -0.007 | -0.618
-11.5 | -0.123 | 0.11004 | -0.007 | -1.121
-11 | -0.197 | 0.09951 | -0.007 | -1.98
-10.5 | -0.254 | 0.08977 | -0.007 | -2.831
-10 | -0.304 | 0.08209 | -0.007 | -3.702
-9.5 | -0.341 | 0.0748 | -0.007 | -4.554
-9 | -0.365 | 0.07002 | -0.007 | -5.218
-8.5 | -0.383 | 0.06423 | -0.007 | -5.964
-8 | -0.393 | 0.06025 | -0.007 | -6.524
-7.5 | -0.395 | 0.05825 | -0.007 | -6.786
-7 | -0.39 | 0.05144 | -0.007 | -7.577
-6.5 | -0.377 | 0.04728 | -0.007 | -7.969
-6 | -0.357 | 0.04381 | -0.008 | -8.146
-5.5 | -0.331 | 0.04114 | -0.008 | -8.035
-5 | -0.299 | 0.03831 | -0.009 | -7.804
-4.5 | -0.263 | 0.03567 | -0.009 | -7.369
-4 | -0.223 | 0.03389 | -0.01 | -6.579
-3.5 | -0.18 | 0.03222 | -0.01 | -5.592
-3 | -0.135 | 0.03092 | -0.01 | -4.378
-2.5 | -0.111 | 0.00751 | -0.025 | -14.74
-2 | -0.052 | 0.00737 | -0.025 | -7.023
-1.5 | 0.008 | 0.00721 | -0.026 | 1.089
-1 | 0.068 | 0.00708 | -0.026 | 9.573
-0.5 | 0.128 | 0.00694 | -0.027 | 18.439
0 | 0.188 | 0.00488 | -0.027 | 38.564
0.5 | 0.248 | 0.00492 | -0.028 | 50.463
1 | 0.308 | 0.00489 | -0.028 | 63.024
1.5 | 0.368 | 0.00492 | -0.029 | 74.843
2 | 0.428 | 0.00462 | -0.03 | 92.66
2.5 | 0.487 | 0.00466 | -0.03 | 104.464
3 | 0.546 | 0.00472 | -0.031 | 115.51
3.5 | 0.603 | 0.00481 | -0.031 | 125.504
4 | 0.659 | 0.01006 | -0.032 | 65.534
4.5 | 0.713 | 0.01052 | -0.032 | 67.742
5 | 0.763 | 0.01101 | -0.033 | 69.327
5.5 | 0.81 | 0.01158 | -0.033 | 69.895
6 | 0.851 | 0.01216 | -0.034 | 69.964
6.5 | 0.887 | 0.01278 | -0.034 | 69.388
7 | 0.745 | 0.04452 | -0.016 | 16.734
7.5 | 0.762 | 0.04853 | -0.014 | 15.697
8 | 0.763 | 0.05263 | -0.013 | 14.5
8.5 | 0.752 | 0.05706 | -0.013 | 13.177
9 | 0.727 | 0.06388 | -0.012 | 11.387
9.5 | 0.69 | 0.07046 | -0.013 | 9.793
10 | 0.64 | 0.07779 | -0.013 | 8.227
10.5 | 0.579 | 0.08581 | -0.014 | 6.746
11 | 0.509 | 0.08832 | -0.014 | 5.757
11.5 | 0.431 | 0.09211 | -0.015 | 4.676

## 38. Re 750k Mach 0.25 (2)
BIGFOIL.COM POLAR EXPORT
NACA65-309 a=0.2
NACA65-309 a=0.2 |  |  |  | Cl Max: | 1.0421 | at alpha= | 9 | deg
XFOIL ncrit=9 |  |  |  | L/D Max: | 102.373 | at alpha= | 3.5 | deg
Re: | 750000 |  |  | Cd Min: | 0.13915 | at alpha= | 13 | deg
Mach: | 0.25 |  |  | Cl=0 at alpha= | -99 | deg
|  |  |  | @ Cl=0.1, Cd= | 0.00531
|  |  |  | @ Cl=0.4, Cd= | 0.0054335
|  |  |  | @ Cl=0.6, Cd= | 0.0058838
alpha (deg) | Cl | Cd | Cm | Cl/Cd
0 | 0.1792 | 0.00531 | -0.0288 | 33.7476
0.5 | 0.2306 | 0.00531 | -0.0269 | 43.4275
1 | 0.2854 | 0.00534 | -0.0262 | 53.4457
1.5 | 0.3401 | 0.00538 | -0.0254 | 63.2156
2 | 0.3972 | 0.00543 | -0.0252 | 73.1492
2.5 | 0.4619 | 0.00551 | -0.0267 | 83.8294
3 | 0.5324 | 0.00561 | -0.0296 | 94.902
3.5 | 0.604 | 0.0059 | -0.0329 | 102.3729
4 | 0.6657 | 0.00694 | -0.0347 | 95.9222
4.5 | 0.6931 | 0.00942 | -0.0307 | 73.5775
5 | 0.7376 | 0.01078 | -0.0286 | 68.423
5.5 | 0.788 | 0.0116 | -0.0274 | 67.931
6 | 0.8313 | 0.01327 | -0.0251 | 62.6451
6.5 | 0.8788 | 0.01441 | -0.0234 | 60.9854
7 | 0.9133 | 0.0173 | -0.02 | 52.7919
7.5 | 0.9601 | 0.01875 | -0.0182 | 51.2053
8 | 1.0022 | 0.02108 | -0.0158 | 47.5427
8.5 | 1.0322 | 0.02617 | -0.0124 | 39.4421
9 | 1.0421 | 0.03346 | -0.0071 | 31.1447
9.5 | 1.0379 | 0.0396 | -0.0009 | 26.2096
10 | 1.0125 | 0.04641 | 0.005 | 21.8164
10.5 | 0.9779 | 0.0546 | 0.0069 | 17.9103
11 | 0.9411 | 0.06457 | 0.0044 | 14.5749
11.5 | 0.8992 | 0.07788 | -0.0035 | 11.546
12 | 0.8154 | 0.10843 | -0.0215 | 7.5201
12.5 | 0.8054 | 0.12614 | -0.0308 | 6.385
13 | 0.8033 | 0.13915 | -0.0372 | 5.7729

## 39. Re 750k Mach 0.50 (1)
BIGFOIL.COM POLAR EXPORT
NACA65-309 a=0.2
NACA65-309 a=0.2 |  |  |  | Cl Max: | 1.114 | at alpha= | 20 | deg
JavaFoil+Calcfoil stall+Eppler ext transition |  |  |  | L/D Max: | 124.112 | at alpha= | 3 | deg
Re: | 750000 |  |  | Cd Min: | 0.00469 | at alpha= | 1 | deg
Mach: | 0.5 |  |  | Cl=0 at alpha= | -1.5818 | deg
|  |  |  | @ Cl=0.1, Cd= | 0.007097
|  |  |  | @ Cl=0.4, Cd= | 0.0046984
|  |  |  | @ Cl=0.6, Cd= | 0.00489
alpha (deg) | Cl | Cd | Cm | Cl/Cd
-20 | -0.974 | 0.20338 | -0.006 | -4.791
-19.5 | -0.949 | 0.19513 | -0.006 | -4.863
-19 | -0.923 | 0.19046 | -0.006 | -4.848
-18.5 | -0.898 | 0.18477 | -0.007 | -4.858
-18 | -0.871 | 0.17798 | -0.007 | -4.896
-17.5 | -0.844 | 0.17221 | -0.007 | -4.9
-17 | -0.818 | 0.16614 | -0.007 | -4.922
-16.5 | -0.792 | 0.16123 | -0.007 | -4.911
-16 | -0.766 | 0.15683 | -0.007 | -4.884
-15.5 | -0.74 | 0.15876 | -0.007 | -4.66
-15 | -0.714 | 0.14687 | -0.008 | -4.861
-14.5 | -0.686 | 0.13874 | -0.007 | -4.945
-14 | -0.66 | 0.13659 | -0.007 | -4.829
-13.5 | -0.634 | 0.13448 | -0.008 | -4.711
-13 | -0.607 | 0.13093 | -0.008 | -4.638
-12.5 | -0.581 | 0.1274 | -0.008 | -4.561
-12 | -0.555 | 0.12391 | -0.008 | -4.477
-11.5 | -0.527 | 0.11291 | -0.008 | -4.671
-11 | -0.501 | 0.10676 | -0.008 | -4.693
-10.5 | -0.475 | 0.10347 | -0.008 | -4.588
-10 | -0.448 | 0.14064 | -0.009 | -3.187
-9.5 | -0.422 | 0.09307 | -0.009 | -4.532
-9 | -0.395 | 0.09053 | -0.009 | -4.367
-8.5 | -0.369 | 0.08788 | -0.009 | -4.197
-8 | -0.342 | 0.08254 | -0.009 | -4.141
-7.5 | -0.315 | 0.07974 | -0.009 | -3.954
-7 | -0.289 | 0.08357 | -0.009 | -3.455
-6.5 | -0.262 | 0.08144 | -0.009 | -3.22
-6 | -0.236 | 0.07229 | -0.01 | -3.26
-5.5 | -0.209 | 0.05645 | -0.009 | -3.702
-5 | -0.182 | 0.04493 | -0.009 | -4.059
-4.5 | -0.228 | 0.04031 | -0.009 | -5.659
-4 | -0.227 | 0.03688 | -0.01 | -6.165
-3.5 | -0.193 | 0.03404 | -0.011 | -5.67
-3 | -0.148 | 0.03192 | -0.011 | -4.642
-2.5 | -0.098 | 0.03044 | -0.011 | -3.236
-2 | -0.046 | 0.029 | -0.013 | -1.6
-1.5 | 0.009 | 0.00733 | -0.029 | 1.193
-1 | 0.076 | 0.00714 | -0.029 | 10.604
-0.5 | 0.143 | 0.00702 | -0.03 | 20.369
0 | 0.21 | 0.00663 | -0.031 | 31.713
0.5 | 0.277 | 0.00471 | -0.031 | 58.937
1 | 0.344 | 0.00469 | -0.032 | 73.448
1.5 | 0.411 | 0.0047 | -0.032 | 87.558
2 | 0.478 | 0.00475 | -0.033 | 100.494
2.5 | 0.544 | 0.00482 | -0.034 | 112.876
3 | 0.608 | 0.0049 | -0.034 | 124.112
3.5 | 0.669 | 0.01055 | -0.035 | 63.428
4 | 0.729 | 0.01118 | -0.035 | 65.203
4.5 | 0.783 | 0.01181 | -0.036 | 66.3
5 | 0.828 | 0.0126 | -0.037 | 65.681
5.5 | 0.858 | 0.01346 | -0.037 | 63.731
6 | 0.701 | 0.04236 | -0.015 | 16.556
6.5 | 0.638 | 0.05476 | -0.014 | 11.656
7 | 0.45 | 0.05334 | -0.014 | 8.436
7.5 | 0.476 | 0.06508 | -0.014 | 7.312
8 | 0.502 | 0.08807 | -0.016 | 5.701
8.5 | 0.528 | 0.08342 | -0.017 | 6.329
9 | 0.554 | 0.08587 | -0.017 | 6.447
9.5 | 0.579 | 0.09514 | -0.017 | 6.089
10 | 0.606 | 0.09657 | -0.019 | 6.272
10.5 | 0.631 | 0.1022 | -0.019 | 6.176
11 | 0.657 | 0.10801 | -0.019 | 6.08
11.5 | 0.682 | 0.11133 | -0.02 | 6.126
12 | 0.709 | 0.12266 | -0.022 | 5.777
12.5 | 0.734 | 0.12609 | -0.022 | 5.821
13 | 0.759 | 0.12966 | -0.022 | 5.855
13.5 | 0.784 | 0.13321 | -0.023 | 5.888
14 | 0.811 | 0.14188 | -0.024 | 5.718
14.5 | 0.836 | 0.14217 | -0.025 | 5.883
15 | 0.861 | 0.15162 | -0.025 | 5.68
15.5 | 0.886 | 0.15605 | -0.026 | 5.68
16 | 0.914 | 0.16106 | -0.028 | 5.672
16.5 | 0.938 | 0.16529 | -0.028 | 5.676
17 | 0.963 | 0.17376 | -0.028 | 5.542
17.5 | 0.988 | 0.18284 | -0.029 | 5.403
18 | 1.015 | 0.18573 | -0.03 | 5.465
18.5 | 1.039 | 0.19387 | -0.031 | 5.361
19 | 1.064 | 0.19693 | -0.031 | 5.402
19.5 | 1.089 | 0.19949 | -0.032 | 5.457
20 | 1.114 | 0.20887 | -0.033 | 5.332

## 40. Re 750k Mach 0.50 (2)
BIGFOIL.COM POLAR EXPORT
NACA65-309 a=0.2
NACA65-309 a=0.2 |  |  |  | Cl Max: | 1.0791 | at alpha= | 20 | deg
XFOIL ncrit=9 |  |  |  | L/D Max: | 101.606 | at alpha= | 3.5 | deg
Re: | 750000 |  |  | Cd Min: | 0.29612 | at alpha= | 20 | deg
Mach: | 0.5 |  |  | Cl=0 at alpha= | -1.7549 | deg
|  |  |  | @ Cl=0.1, Cd= | 0.0082486
|  |  |  | @ Cl=0.4, Cd= | 0.0057388
|  |  |  | @ Cl=0.6, Cd= | 0.0060673
alpha (deg) | Cl | Cd | Cm | Cl/Cd
-20 | -0.8638 | 0.28023 | 0.0876 | -3.0825
-19.5 | -0.8412 | 0.27211 | 0.0822 | -3.0914
-19 | -0.8186 | 0.26397 | 0.0769 | -3.1011
-18.5 | -0.7958 | 0.25569 | 0.0716 | -3.1124
-18 | -0.7727 | 0.24735 | 0.0663 | -3.1239
-17.5 | -0.7496 | 0.23888 | 0.0612 | -3.138
-17 | -0.7257 | 0.23046 | 0.0558 | -3.1489
-16.5 | -0.7037 | 0.2223 | 0.0501 | -3.1655
-16 | -0.682 | 0.21411 | 0.0447 | -3.1853
-15.5 | -0.6602 | 0.20473 | 0.0407 | -3.2247
-15 | -0.6388 | 0.19675 | 0.0364 | -3.2468
-14.5 | -0.6174 | 0.18866 | 0.0317 | -3.2726
-14 | -0.5966 | 0.18053 | 0.0272 | -3.3047
-13.5 | -0.5763 | 0.17244 | 0.0227 | -3.342
-13 | -0.5565 | 0.16428 | 0.0182 | -3.3875
-12.5 | -0.5369 | 0.15608 | 0.0134 | -3.4399
-12 | -0.5204 | 0.1481 | 0.0082 | -3.5138
-11.5 | -0.5053 | 0.14002 | 0.0035 | -3.6088
-11 | -0.4905 | 0.13175 | -0.001 | -3.723
-10.5 | -0.4771 | 0.12226 | -0.0045 | -3.9023
-10 | -0.4614 | 0.11463 | -0.0072 | -4.0251
-9.5 | -0.4477 | 0.10722 | -0.0108 | -4.1755
-9 | -0.4345 | 0.09966 | -0.0149 | -4.3598
-8.5 | -0.4216 | 0.09221 | -0.0212 | -4.5722
-8 | -0.4106 | 0.08418 | -0.0264 | -4.8776
-7 | -0.3855 | 0.06649 | -0.0433 | -5.7979
-6.5 | -0.3938 | 0.05967 | -0.0453 | -6.5996
-6 | -0.3876 | 0.05219 | -0.0471 | -7.4267
-5.5 | -0.3851 | 0.04314 | -0.048 | -8.9268
-5 | -0.3581 | 0.03709 | -0.0477 | -9.6549
-4.5 | -0.306 | 0.03256 | -0.0462 | -9.398
-4 | -0.261 | 0.02676 | -0.0444 | -9.7534
-3.5 | -0.2184 | 0.01744 | -0.0419 | -12.5229
-3 | -0.1567 | 0.01386 | -0.0402 | -11.3059
-2.5 | -0.0929 | 0.0116 | -0.0389 | -8.0086
-2 | -0.03 | 0.01014 | -0.0376 | -2.9586
-1.5 | 0.0312 | 0.00888 | -0.0366 | 3.5135
-1 | 0.0958 | 0.00835 | -0.0362 | 11.4731
0 | 0.2076 | 0.00565 | -0.0336 | 36.7434
0.5 | 0.2671 | 0.00564 | -0.0318 | 47.3582
1 | 0.3295 | 0.00568 | -0.0309 | 58.0106
1.5 | 0.3922 | 0.00573 | -0.0301 | 68.4468
2 | 0.4545 | 0.0058 | -0.0291 | 78.3621
2.5 | 0.5191 | 0.00588 | -0.0285 | 88.2823
3 | 0.5924 | 0.00601 | -0.0297 | 98.5691
3.5 | 0.6706 | 0.0066 | -0.0322 | 101.6061
4 | 0.7278 | 0.0097 | -0.0334 | 75.0309
4.5 | 0.7685 | 0.01109 | -0.0287 | 69.2967
5 | 0.8181 | 0.0124 | -0.0252 | 65.9758
5.5 | 0.8584 | 0.0144 | -0.0203 | 59.6111
6 | 0.8955 | 0.0168 | -0.0148 | 53.3036
6.5 | 0.935 | 0.02006 | -0.0095 | 46.6102
7 | 0.9618 | 0.02489 | -0.0037 | 38.642
7.5 | 0.9687 | 0.03067 | 0.0033 | 31.5846
8 | 0.9542 | 0.03728 | 0.0088 | 25.5955
8.5 | 0.9292 | 0.04506 | 0.0109 | 20.6214
9 | 0.8978 | 0.05492 | 0.0087 | 16.3474
9.5 | 0.8672 | 0.06663 | 0.0023 | 13.0152
10 | 0.8395 | 0.08118 | -0.0079 | 10.3412
10.5 | 0.8225 | 0.09769 | -0.0186 | 8.4195
11 | 0.812 | 0.11183 | -0.0266 | 7.261
11.5 | 0.8069 | 0.12497 | -0.0338 | 6.4567
12 | 0.8074 | 0.13722 | -0.0403 | 5.884
12.5 | 0.812 | 0.14854 | -0.0461 | 5.4665
13 | 0.8195 | 0.16162 | -0.0528 | 5.0705
13.5 | 0.8324 | 0.17171 | -0.0582 | 4.8477
14 | 0.8498 | 0.17963 | -0.062 | 4.7308
14.5 | 0.8616 | 0.19088 | -0.0676 | 4.5138
15 | 0.8788 | 0.20104 | -0.073 | 4.3713
15.5 | 0.8969 | 0.21112 | -0.0788 | 4.2483
16 | 0.9154 | 0.2215 | -0.0857 | 4.1327
16.5 | 0.9351 | 0.23093 | -0.0911 | 4.0493
17 | 0.9552 | 0.23997 | -0.0963 | 3.9805
17.5 | 0.9759 | 0.24881 | -0.1015 | 3.9223
18 | 0.9969 | 0.25843 | -0.1055 | 3.8575
18.5 | 1.0177 | 0.26796 | -0.1112 | 3.798
19 | 1.0382 | 0.27745 | -0.1171 | 3.7419
19.5 | 1.0586 | 0.28686 | -0.1232 | 3.6903
20 | 1.0791 | 0.29612 | -0.1294 | 3.6441

## 41. Re 1M Mach 0.00 (1)
BIGFOIL.COM POLAR EXPORT
NACA65-309 a=0.2
NACA65-309 a=0.2 |  |  |  | Cl Max: | 0.939 | at alpha= | 7.5 | deg
JavaFoil+Calcfoil stall+Eppler ext transition |  |  |  | L/D Max: | 130.538 | at alpha= | 3.5 | deg
Re: | 1000000 |  |  | Cd Min: | 0.00448 | at alpha= | 3.5 | deg
Mach: | 0 |  |  | Cl=0 at alpha= | -1.569 | deg
|  |  |  | @ Cl=0.1, Cd= | 0.0066355
|  |  |  | @ Cl=0.4, Cd= | 0.0045851
|  |  |  | @ Cl=0.6, Cd= | 0.00574
alpha (deg) | Cl | Cd | Cm | Cl/Cd
-14.5 | -0.309 | 0.13186 | -0.005 | -2.342
-14 | -0.328 | 0.12134 | -0.006 | -2.699
-13.5 | -0.347 | 0.11494 | -0.006 | -3.017
-13 | -0.366 | 0.10886 | -0.006 | -3.365
-12.5 | -0.386 | 0.10048 | -0.006 | -3.839
-12 | -0.405 | 0.09476 | -0.006 | -4.271
-11.5 | -0.423 | 0.08839 | -0.006 | -4.781
-11 | -0.439 | 0.08345 | -0.006 | -5.261
-10.5 | -0.453 | 0.07766 | -0.006 | -5.835
-10 | -0.464 | 0.07264 | -0.006 | -6.392
-9.5 | -0.468 | 0.06893 | -0.007 | -6.796
-9 | -0.466 | 0.063 | -0.007 | -7.392
-8.5 | -0.459 | 0.05905 | -0.006 | -7.772
-8 | -0.448 | 0.05627 | -0.006 | -7.963
-7.5 | -0.433 | 0.05213 | -0.007 | -8.309
-7 | -0.414 | 0.04769 | -0.007 | -8.679
-6.5 | -0.39 | 0.04449 | -0.008 | -8.776
-6 | -0.363 | 0.04157 | -0.008 | -8.726
-5.5 | -0.331 | 0.03952 | -0.009 | -8.381
-5 | -0.296 | 0.0367 | -0.009 | -8.077
-4.5 | -0.259 | 0.03461 | -0.01 | -7.476
-4 | -0.218 | 0.03297 | -0.01 | -6.616
-3.5 | -0.176 | 0.0313 | -0.011 | -5.62
-3 | -0.164 | 0.00728 | -0.023 | -22.489
-2.5 | -0.107 | 0.00713 | -0.024 | -15.06
-2 | -0.05 | 0.00699 | -0.024 | -7.182
-1.5 | 0.008 | 0.00681 | -0.025 | 1.116
-1 | 0.066 | 0.0067 | -0.025 | 9.808
-0.5 | 0.124 | 0.00659 | -0.026 | 18.814
0 | 0.182 | 0.00459 | -0.026 | 39.723
0.5 | 0.24 | 0.00455 | -0.027 | 52.805
1 | 0.299 | 0.0046 | -0.028 | 64.904
1.5 | 0.357 | 0.00457 | -0.028 | 78.04
2 | 0.414 | 0.00459 | -0.029 | 90.373
2.5 | 0.472 | 0.00467 | -0.029 | 101.046
3 | 0.529 | 0.00472 | -0.03 | 112.116
3.5 | 0.585 | 0.00448 | -0.03 | 130.538
4 | 0.64 | 0.0091 | -0.031 | 70.27
4.5 | 0.692 | 0.00969 | -0.031 | 71.446
5 | 0.743 | 0.01011 | -0.032 | 73.461
5.5 | 0.79 | 0.01057 | -0.032 | 74.759
6 | 0.834 | 0.01108 | -0.033 | 75.295
6.5 | 0.874 | 0.01164 | -0.033 | 75.13
7 | 0.909 | 0.01225 | -0.034 | 74.243
7.5 | 0.939 | 0.01263 | -0.034 | 74.363
8 | 0.777 | 0.04973 | -0.015 | 15.628
8.5 | 0.783 | 0.05341 | -0.014 | 14.664
9 | 0.783 | 0.05775 | -0.014 | 13.553
9.5 | 0.775 | 0.06206 | -0.013 | 12.494
10 | 0.762 | 0.06644 | -0.014 | 11.463
10.5 | 0.742 | 0.07219 | -0.013 | 10.274
11 | 0.717 | 0.07702 | -0.014 | 9.314
11.5 | 0.689 | 0.08523 | -0.014 | 8.079
12 | 0.657 | 0.08804 | -0.015 | 7.468
12.5 | 0.624 | 0.09305 | -0.015 | 6.71

## 42. Re 1M Mach 0.00 (2)
BIGFOIL.COM POLAR EXPORT
NACA65-309 a=0.2
NACA65-309 a=0.2 |  |  |  | Cl Max: | 1.1527 | at alpha= | 10.5 | deg
XFOIL ncrit=9 |  |  |  | L/D Max: | 106.199 | at alpha= | 3.5 | deg
Re: | 1000000 |  |  | Cd Min: | 0.2519 | at alpha= | -20 | deg
Mach: | 0 |  |  | Cl=0 at alpha= | -1.6925 | deg
|  |  |  | @ Cl=0.1, Cd= | 0.0060553
|  |  |  | @ Cl=0.4, Cd= | 0.0048131
|  |  |  | @ Cl=0.6, Cd= | 0.0058815
alpha (deg) | Cl | Cd | Cm | Cl/Cd
-20 | -0.7704 | 0.2519 | 0.0691 | -3.0584
-19.5 | -0.7519 | 0.24507 | 0.0647 | -3.0681
-19 | -0.7344 | 0.23844 | 0.0605 | -3.08
-18.5 | -0.717 | 0.23151 | 0.0561 | -3.0971
-18 | -0.6999 | 0.22451 | 0.0517 | -3.1175
-17.5 | -0.6834 | 0.21732 | 0.0474 | -3.1447
-17 | -0.667 | 0.21006 | 0.0431 | -3.1753
-16.5 | -0.6518 | 0.20264 | 0.0398 | -3.2165
-16 | -0.6352 | 0.19589 | 0.0359 | -3.2426
-15.5 | -0.6191 | 0.18893 | 0.032 | -3.2769
-15 | -0.6032 | 0.18177 | 0.0282 | -3.3185
-14.5 | -0.5871 | 0.17419 | 0.0239 | -3.3705
-14 | -0.5735 | 0.16659 | 0.0197 | -3.4426
-13.5 | -0.5606 | 0.15901 | 0.0158 | -3.5256
-13 | -0.5478 | 0.15137 | 0.012 | -3.6189
-12.5 | -0.5365 | 0.14338 | 0.0082 | -3.7418
-12 | -0.526 | 0.13525 | 0.0044 | -3.8891
-11.5 | -0.516 | 0.12722 | 0.0007 | -4.056
-11 | -0.5142 | 0.11711 | -0.0032 | -4.3907
-10.5 | -0.5021 | 0.11095 | -0.0056 | -4.5255
-10 | -0.4934 | 0.10384 | -0.0091 | -4.7515
-9.5 | -0.4869 | 0.09635 | -0.0129 | -5.0535
-9 | -0.4813 | 0.08783 | -0.0189 | -5.4799
-8.5 | -0.481 | 0.07939 | -0.0248 | -6.0587
-8 | -0.4921 | 0.07016 | -0.0327 | -7.014
-7.5 | -0.4752 | 0.06025 | -0.0398 | -7.8871
-7 | -0.4654 | 0.05241 | -0.0394 | -8.88
-6 | -0.4296 | 0.03355 | -0.0377 | -12.8048
-5.5 | -0.3892 | 0.02931 | -0.0368 | -13.2787
-5 | -0.3372 | 0.02628 | -0.035 | -12.8311
-4.5 | -0.2999 | 0.0153 | -0.0321 | -19.6013
-4 | -0.2472 | 0.0126 | -0.0312 | -19.619
-3.5 | -0.1934 | 0.01133 | -0.0309 | -17.0697
-3 | -0.1428 | 0.00924 | -0.03 | -15.4545
-2.5 | -0.0886 | 0.00859 | -0.0298 | -10.3143
-2 | -0.0337 | 0.00813 | -0.0298 | -4.1451
-1.5 | 0.0211 | 0.0076 | -0.0297 | 2.7763
-1 | 0.0766 | 0.00721 | -0.0299 | 10.6241
-0.5 | 0.1224 | 0.00495 | -0.0292 | 24.7273
0 | 0.176 | 0.00477 | -0.0287 | 36.8973
0.5 | 0.2276 | 0.00469 | -0.0275 | 48.5288
1 | 0.2811 | 0.00471 | -0.0269 | 59.6815
1.5 | 0.3354 | 0.00476 | -0.0266 | 70.4622
2 | 0.3882 | 0.0048 | -0.0259 | 80.875
2.5 | 0.4421 | 0.00486 | -0.0255 | 90.9671
3 | 0.5015 | 0.005 | -0.0265 | 100.3
3.5 | 0.5671 | 0.00534 | -0.0291 | 106.1985
4 | 0.6315 | 0.0064 | -0.0321 | 98.6719
4.5 | 0.674 | 0.00837 | -0.0312 | 80.5257
5 | 0.7169 | 0.00966 | -0.0295 | 74.2133
5.5 | 0.7667 | 0.01032 | -0.0289 | 74.2926
6 | 0.8153 | 0.0112 | -0.028 | 72.7946
6.5 | 0.8647 | 0.01193 | -0.0274 | 72.4811
7 | 0.9071 | 0.0135 | -0.0257 | 67.1926
7.5 | 0.9553 | 0.01429 | -0.025 | 66.8509
8 | 0.9987 | 0.01559 | -0.0236 | 64.0603
8.5 | 1.0344 | 0.018 | -0.0211 | 57.4667
9 | 1.0769 | 0.01933 | -0.0197 | 55.7113
9.5 | 1.1179 | 0.02054 | -0.0183 | 54.4255
10 | 1.1392 | 0.02516 | -0.0145 | 45.2782
10.5 | 1.1527 | 0.03039 | -0.0101 | 37.9302
11 | 1.1509 | 0.03472 | -0.004 | 33.148
11.5 | 1.1257 | 0.04128 | 0.0018 | 27.2699
12 | 1.0796 | 0.05084 | 0.0045 | 21.2352
12.5 | 1.0585 | 0.05878 | 0.0034 | 18.0078
13 | 0.9933 | 0.07553 | -0.0046 | 13.1511
13.5 | 0.8268 | 0.13692 | -0.037 | 6.0386
14 | 0.8198 | 0.15074 | -0.0435 | 5.4385
14.5 | 0.8214 | 0.16286 | -0.0493 | 5.0436
15 | 0.8264 | 0.1743 | -0.0548 | 4.7413
15.5 | 0.8347 | 0.18488 | -0.0599 | 4.5148

## 43. Re 1M Mach 0.10 (1)
BIGFOIL.COM POLAR EXPORT
NACA65-309 a=0.2
NACA65-309 a=0.2 |  |  |  | Cl Max: | 0.911 | at alpha= | 7 | deg
JavaFoil+Calcfoil stall+Eppler ext transition |  |  |  | L/D Max: | 130.33 | at alpha= | 3.5 | deg
Re: | 1000000 |  |  | Cd Min: | 0.00451 | at alpha= | 3.5 | deg
Mach: | 0.1 |  |  | Cl=0 at alpha= | -1.569 | deg
|  |  |  | @ Cl=0.1, Cd= | 0.0066166
|  |  |  | @ Cl=0.4, Cd= | 0.0046086
|  |  |  | @ Cl=0.6, Cd= | 0.0055594
alpha (deg) | Cl | Cd | Cm | Cl/Cd
-14.5 | -0.267 | 0.12044 | -0.006 | -2.22
-14 | -0.288 | 0.11277 | -0.006 | -2.553
-13.5 | -0.309 | 0.11897 | -0.006 | -2.599
-13 | -0.331 | 0.10992 | -0.006 | -3.012
-12.5 | -0.353 | 0.10091 | -0.006 | -3.501
-12 | -0.375 | 0.09693 | -0.006 | -3.871
-11.5 | -0.396 | 0.09012 | -0.006 | -4.398
-11 | -0.416 | 0.08373 | -0.006 | -4.97
-10.5 | -0.434 | 0.07841 | -0.006 | -5.531
-10 | -0.448 | 0.07286 | -0.006 | -6.154
-9.5 | -0.456 | 0.06903 | -0.007 | -6.599
-9 | -0.455 | 0.06367 | -0.007 | -7.153
-8.5 | -0.451 | 0.05924 | -0.007 | -7.617
-8 | -0.443 | 0.05703 | -0.007 | -7.759
-7.5 | -0.429 | 0.05259 | -0.007 | -8.163
-7 | -0.412 | 0.04815 | -0.007 | -8.547
-6.5 | -0.389 | 0.04462 | -0.008 | -8.723
-6 | -0.362 | 0.04177 | -0.008 | -8.676
-5.5 | -0.331 | 0.03939 | -0.009 | -8.415
-5 | -0.297 | 0.03678 | -0.009 | -8.076
-4.5 | -0.259 | 0.03472 | -0.01 | -7.473
-4 | -0.219 | 0.03307 | -0.01 | -6.619
-3.5 | -0.177 | 0.03125 | -0.011 | -5.656
-3 | -0.164 | 0.00725 | -0.023 | -22.666
-2.5 | -0.108 | 0.00711 | -0.024 | -15.18
-2 | -0.05 | 0.00696 | -0.024 | -7.241
-1.5 | 0.008 | 0.00682 | -0.025 | 1.119
-1 | 0.066 | 0.00668 | -0.026 | 9.89
-0.5 | 0.125 | 0.00657 | -0.026 | 18.972
0 | 0.183 | 0.00458 | -0.027 | 40.024
0.5 | 0.242 | 0.00458 | -0.027 | 52.713
1 | 0.3 | 0.00458 | -0.028 | 65.449
1.5 | 0.358 | 0.00463 | -0.028 | 77.327
2 | 0.417 | 0.0046 | -0.029 | 90.627
2.5 | 0.474 | 0.00467 | -0.029 | 101.631
3 | 0.531 | 0.00471 | -0.03 | 112.81
3.5 | 0.588 | 0.00451 | -0.03 | 130.33
4 | 0.643 | 0.00932 | -0.031 | 68.972
4.5 | 0.696 | 0.00974 | -0.032 | 71.441
5 | 0.746 | 0.01017 | -0.032 | 73.385
5.5 | 0.794 | 0.01064 | -0.033 | 74.623
6 | 0.837 | 0.01115 | -0.033 | 75.069
6.5 | 0.877 | 0.01176 | -0.034 | 74.553
7 | 0.911 | 0.01232 | -0.034 | 73.948
7.5 | 0.764 | 0.0462 | -0.016 | 16.545
8 | 0.776 | 0.05004 | -0.015 | 15.504
8.5 | 0.78 | 0.05362 | -0.014 | 14.556
9 | 0.777 | 0.05844 | -0.014 | 13.298
9.5 | 0.767 | 0.06303 | -0.014 | 12.164
10 | 0.749 | 0.06737 | -0.013 | 11.117
10.5 | 0.725 | 0.07409 | -0.013 | 9.787
11 | 0.696 | 0.07984 | -0.014 | 8.72
11.5 | 0.663 | 0.08517 | -0.014 | 7.785
12 | 0.627 | 0.08913 | -0.015 | 7.039

## 44. Re 1M Mach 0.10 (2)
BIGFOIL.COM POLAR EXPORT
NACA65-309 a=0.2
NACA65-309 a=0.2 |  |  |  | Cl Max: | 1.1387 | at alpha= | 10.5 | deg
XFOIL ncrit=9 |  |  |  | L/D Max: | 106.325 | at alpha= | 3.5 | deg
Re: | 1000000 |  |  | Cd Min: | 0.18583 | at alpha= | 15.5 | deg
Mach: | 0.1 |  |  | Cl=0 at alpha= | -1.6938 | deg
|  |  |  | @ Cl=0.1, Cd= | 0.0055717
|  |  |  | @ Cl=0.4, Cd= | 0.0048203
|  |  |  | @ Cl=0.6, Cd= | 0.005878
alpha (deg) | Cl | Cd | Cm | Cl/Cd
-11 | -0.5122 | 0.11782 | -0.0028 | -4.3473
-10.5 | -0.5002 | 0.11155 | -0.0054 | -4.4841
-10 | -0.4914 | 0.10439 | -0.0089 | -4.7073
-9.5 | -0.4846 | 0.09685 | -0.0128 | -5.0036
-9 | -0.4785 | 0.08836 | -0.0187 | -5.4153
-8.5 | -0.4772 | 0.08001 | -0.0244 | -5.9643
-8 | -0.4887 | 0.07082 | -0.0324 | -6.9006
-7.5 | -0.4729 | 0.06092 | -0.0398 | -7.7626
-7 | -0.4641 | 0.05311 | -0.0396 | -8.7385
-6.5 | -0.458 | 0.04089 | -0.039 | -11.2008
-6 | -0.4298 | 0.03454 | -0.0382 | -12.4435
-5.5 | -0.3901 | 0.03 | -0.0373 | -13.0033
-5 | -0.3382 | 0.02672 | -0.0354 | -12.6572
-4.5 | -0.3013 | 0.01587 | -0.0326 | -18.9855
-4 | -0.2486 | 0.01277 | -0.0316 | -19.4675
-3.5 | -0.1944 | 0.01143 | -0.0311 | -17.0079
-3 | -0.1434 | 0.00932 | -0.0303 | -15.3863
-2.5 | -0.089 | 0.00862 | -0.0301 | -10.3248
-2 | -0.0338 | 0.00814 | -0.03 | -4.1523
-1.5 | 0.0214 | 0.00761 | -0.0299 | 2.8121
-0.5 | 0.1232 | 0.00497 | -0.0294 | 24.7887
0 | 0.1772 | 0.00479 | -0.0289 | 36.9937
0.5 | 0.2289 | 0.00471 | -0.0277 | 48.5987
1 | 0.2829 | 0.00472 | -0.0271 | 59.9364
1.5 | 0.3375 | 0.00477 | -0.0268 | 70.7547
2 | 0.3907 | 0.00481 | -0.0262 | 81.2266
2.5 | 0.4448 | 0.00487 | -0.0257 | 91.3347
3 | 0.5043 | 0.00501 | -0.0266 | 100.6587
3.5 | 0.5699 | 0.00536 | -0.0291 | 106.3246
4 | 0.6344 | 0.00647 | -0.0321 | 98.0526
4.5 | 0.6769 | 0.00851 | -0.0312 | 79.5417
5 | 0.7208 | 0.0097 | -0.0295 | 74.3093
5.5 | 0.7706 | 0.01042 | -0.0287 | 73.9539
6 | 0.8196 | 0.01128 | -0.0279 | 72.6596
6.5 | 0.8689 | 0.01206 | -0.0271 | 72.0481
7 | 0.9118 | 0.01361 | -0.0254 | 66.9949
7.5 | 0.9595 | 0.01449 | -0.0245 | 66.2181
8 | 0.9974 | 0.01657 | -0.0222 | 60.1931
8.5 | 1.0379 | 0.01843 | -0.0202 | 56.3158
9 | 1.0793 | 0.02 | -0.0185 | 53.965
9.5 | 1.1192 | 0.02136 | -0.0169 | 52.397
10 | 1.1326 | 0.02753 | -0.0122 | 41.1406
10.5 | 1.1387 | 0.03255 | -0.0069 | 34.9831
11 | 1.1246 | 0.03781 | -0.0004 | 29.7435
11.5 | 1.0875 | 0.04586 | 0.0042 | 23.7135
12.5 | 1.0117 | 0.06648 | 0.0006 | 15.2181
13 | 0.8607 | 0.11788 | -0.0272 | 7.3015
13.5 | 0.8357 | 0.13718 | -0.037 | 6.092
14 | 0.8189 | 0.15219 | -0.0443 | 5.3808
14.5 | 0.8214 | 0.16407 | -0.05 | 5.0064
15 | 0.8271 | 0.17535 | -0.0555 | 4.7169
15.5 | 0.8359 | 0.18583 | -0.0606 | 4.4982

## 45. Re 1M Mach 0.25 (1)
BIGFOIL.COM POLAR EXPORT
NACA65-309 a=0.2
NACA65-309 a=0.2 |  |  |  | Cl Max: | 0.917 | at alpha= | 7 | deg
JavaFoil+Calcfoil stall+Eppler ext transition |  |  |  | L/D Max: | 132.915 | at alpha= | 3.5 | deg
Re: | 1000000 |  |  | Cd Min: | 0.00446 | at alpha= | 3 | deg
Mach: | 0.25 |  |  | Cl=0 at alpha= | -1.5667 | deg
|  |  |  | @ Cl=0.1, Cd= | 0.0066813
|  |  |  | @ Cl=0.4, Cd= | 0.09627
|  |  |  | @ Cl=0.6, Cd= | 0.09627
alpha (deg) | Cl | Cd | Cm | Cl/Cd
-12.5 | -0.062 | 0.09389 | -0.007 | -0.656
-12 | -0.059 | 0.09273 | -0.007 | -0.634
-11.5 | -0.123 | 0.08859 | -0.007 | -1.393
-11 | -0.197 | 0.09527 | -0.007 | -2.068
-10.5 | -0.254 | 0.08551 | -0.007 | -2.974
-10 | -0.304 | 0.07936 | -0.007 | -3.831
-9.5 | -0.341 | 0.07316 | -0.007 | -4.658
-9 | -0.365 | 0.06714 | -0.007 | -5.443
-8.5 | -0.383 | 0.06184 | -0.007 | -6.196
-8 | -0.393 | 0.05847 | -0.007 | -6.724
-7.5 | -0.395 | 0.05453 | -0.007 | -7.251
-7 | -0.39 | 0.0495 | -0.007 | -7.877
-6.5 | -0.377 | 0.04587 | -0.008 | -8.216
-6 | -0.357 | 0.04291 | -0.008 | -8.32
-5.5 | -0.331 | 0.0406 | -0.009 | -8.147
-5 | -0.299 | 0.03757 | -0.009 | -7.96
-4.5 | -0.263 | 0.03524 | -0.01 | -7.463
-4 | -0.223 | 0.03337 | -0.01 | -6.686
-3.5 | -0.18 | 0.0317 | -0.01 | -5.69
-3 | -0.136 | 0.03032 | -0.011 | -4.473
-2.5 | -0.111 | 0.00719 | -0.025 | -15.41
-2 | -0.052 | 0.00703 | -0.025 | -7.365
-1.5 | 0.008 | 0.00686 | -0.026 | 1.144
-1 | 0.068 | 0.00674 | -0.026 | 10.065
-0.5 | 0.128 | 0.00663 | -0.027 | 19.296
0 | 0.188 | 0.00461 | -0.027 | 40.813
0.5 | 0.248 | 0.00461 | -0.028 | 53.808
1 | 0.308 | 0.00464 | -0.028 | 66.479
1.5 | 0.368 | 0.00464 | -0.029 | 79.31
2 | 0.428 | 0.00467 | -0.03 | 91.713
2.5 | 0.487 | 0.00468 | -0.03 | 104.217
3 | 0.546 | 0.00446 | -0.031 | 122.295
3.5 | 0.603 | 0.00454 | -0.031 | 132.915
4 | 0.659 | 0.00953 | -0.032 | 69.18
4.5 | 0.713 | 0.00998 | -0.032 | 71.43
5 | 0.764 | 0.01045 | -0.033 | 73.061
5.5 | 0.81 | 0.01097 | -0.033 | 73.85
6 | 0.852 | 0.01161 | -0.034 | 73.399
6.5 | 0.888 | 0.01221 | -0.035 | 72.739
7 | 0.917 | 0.01287 | -0.035 | 71.254
7.5 | 0.762 | 0.04773 | -0.015 | 15.97
8 | 0.764 | 0.0516 | -0.014 | 14.801
8.5 | 0.752 | 0.05613 | -0.014 | 13.403
9 | 0.728 | 0.06128 | -0.013 | 11.872
9.5 | 0.69 | 0.06734 | -0.014 | 10.25
10 | 0.64 | 0.07164 | -0.014 | 8.937
10.5 | 0.579 | 0.07872 | -0.014 | 7.356
11 | 0.509 | 0.08308 | -0.015 | 6.123
11.5 | 0.431 | 0.09015 | -0.016 | 4.779
12 | 0.346 | 0.09627 | -0.016 | 3.599

## 46. Re 1M Mach 0.25 (2)
BIGFOIL.COM POLAR EXPORT
NACA65-309 a=0.2
NACA65-309 a=0.2 |  |  |  | Cl Max: | 1.0998 | at alpha= | 9.5 | deg
XFOIL ncrit=9 |  |  |  | L/D Max: | 106.327 | at alpha= | 3.5 | deg
Re: | 1000000 |  |  | Cd Min: | 0.25712 | at alpha= | -20 | deg
Mach: | 0.25 |  |  | Cl=0 at alpha= | -1.6986 | deg
|  |  |  | @ Cl=0.1, Cd= | 0.0064148
|  |  |  | @ Cl=0.4, Cd= | 0.0049223
|  |  |  | @ Cl=0.6, Cd= | 0.0058189
alpha (deg) | Cl | Cd | Cm | Cl/Cd
-20 | -0.7881 | 0.25712 | 0.073 | -3.0651
-19.5 | -0.7688 | 0.25005 | 0.0683 | -3.0746
-19 | -0.7502 | 0.24315 | 0.0638 | -3.0853
-18.5 | -0.7318 | 0.23598 | 0.0592 | -3.1011
-18 | -0.7135 | 0.22876 | 0.0546 | -3.119
-17.5 | -0.6957 | 0.22137 | 0.0501 | -3.1427
-17 | -0.678 | 0.21396 | 0.0457 | -3.1688
-16.5 | -0.6614 | 0.20648 | 0.0422 | -3.2032
-16 | -0.6435 | 0.19949 | 0.0381 | -3.2257
-15.5 | -0.626 | 0.19225 | 0.034 | -3.2562
-15 | -0.6079 | 0.1848 | 0.0299 | -3.2895
-14.5 | -0.5915 | 0.17723 | 0.0254 | -3.3375
-14 | -0.5766 | 0.16952 | 0.0211 | -3.4014
-13.5 | -0.5621 | 0.16186 | 0.017 | -3.4728
-13 | -0.5478 | 0.15415 | 0.0131 | -3.5537
-12.5 | -0.5351 | 0.14611 | 0.0092 | -3.6623
-12 | -0.523 | 0.13798 | 0.0053 | -3.7904
-11.5 | -0.5116 | 0.12994 | 0.0015 | -3.9372
-11 | -0.5035 | 0.12128 | -0.0013 | -4.1516
-10.5 | -0.4918 | 0.11445 | -0.0044 | -4.2971
-10 | -0.482 | 0.10701 | -0.0081 | -4.5043
-9.5 | -0.4733 | 0.0989 | -0.0132 | -4.7856
-9 | -0.4661 | 0.09088 | -0.0179 | -5.1287
-8.5 | -0.4615 | 0.08278 | -0.0227 | -5.575
-8 | -0.4642 | 0.07367 | -0.0304 | -6.3011
-6.5 | -0.4569 | 0.04542 | -0.041 | -10.0594
-6 | -0.4296 | 0.03953 | -0.0406 | -10.8677
-5.5 | -0.3936 | 0.0337 | -0.0398 | -11.6795
-5 | -0.3426 | 0.02909 | -0.0377 | -11.7772
-4.5 | -0.3081 | 0.01876 | -0.0352 | -16.4232
-4 | -0.2559 | 0.01401 | -0.0335 | -18.2655
-3.5 | -0.2001 | 0.01202 | -0.0327 | -16.6473
-3 | -0.1465 | 0.00984 | -0.0318 | -14.8882
-2.5 | -0.0911 | 0.00886 | -0.0313 | -10.2822
-2 | -0.0343 | 0.00826 | -0.0311 | -4.1525
-1.5 | 0.0226 | 0.00769 | -0.031 | 2.9389
-1 | 0.0804 | 0.00737 | -0.0311 | 10.9091
-0.5 | 0.1278 | 0.00506 | -0.0304 | 25.2569
0 | 0.1833 | 0.00486 | -0.0299 | 37.716
0.5 | 0.2368 | 0.00478 | -0.0287 | 49.5397
1 | 0.2927 | 0.0048 | -0.0282 | 60.9792
1.5 | 0.3488 | 0.00485 | -0.0278 | 71.9175
3 | 0.5188 | 0.00509 | -0.0269 | 101.9253
3.5 | 0.5848 | 0.0055 | -0.029 | 106.3273
4 | 0.6501 | 0.00687 | -0.0319 | 94.6288
4.5 | 0.6934 | 0.00913 | -0.0309 | 75.9474
5 | 0.7422 | 0.00993 | -0.0294 | 74.7432
5.5 | 0.7905 | 0.01107 | -0.0278 | 71.4092
6 | 0.8424 | 0.01177 | -0.0269 | 71.5718
6.5 | 0.8873 | 0.01327 | -0.0249 | 66.8651
7 | 0.934 | 0.01452 | -0.0231 | 64.3251
7.5 | 0.9796 | 0.01587 | -0.0212 | 61.7265
8 | 1.0131 | 0.01906 | -0.0176 | 53.1532
8.5 | 1.0499 | 0.02257 | -0.0145 | 46.5175
9 | 1.0811 | 0.0262 | -0.0111 | 41.2634
9.5 | 1.0998 | 0.03008 | -0.0068 | 36.5625
10 | 1.0828 | 0.03577 | 0.0006 | 30.2712
10.5 | 1.0516 | 0.04312 | 0.0056 | 24.3878
11 | 1.0173 | 0.05199 | 0.0066 | 19.5672
11.5 | 0.968 | 0.06537 | 0.003 | 14.808
12 | 0.8847 | 0.09119 | -0.0121 | 9.7017
12.5 | 0.8467 | 0.11668 | -0.0272 | 7.2566
13 | 0.8297 | 0.13302 | -0.0357 | 6.2374
13.5 | 0.8238 | 0.14648 | -0.0425 | 5.624
14 | 0.8264 | 0.15646 | -0.0475 | 5.2819
14.5 | 0.8304 | 0.16792 | -0.0532 | 4.9452

## 47. Re 1M Mach 0.50 (1)
BIGFOIL.COM POLAR EXPORT
NACA65-309 a=0.2
NACA65-309 a=0.2 |  |  |  | Cl Max: | 1.114 | at alpha= | 20 | deg
JavaFoil+Calcfoil stall+Eppler ext transition |  |  |  | L/D Max: | 131.102 | at alpha= | 3 | deg
Re: | 1000000 |  |  | Cd Min: | 0.00439 | at alpha= | 1 | deg
Mach: | 0.5 |  |  | Cl=0 at alpha= | -1.5672 | deg
|  |  |  | @ Cl=0.1, Cd= | 0.0067242
|  |  |  | @ Cl=0.4, Cd= | 0.0044402
|  |  |  | @ Cl=0.6, Cd= | 0.0046225
alpha (deg) | Cl | Cd | Cm | Cl/Cd
-20 | -0.974 | 0.1946 | -0.006 | -5.007
-19.5 | -0.949 | 0.18486 | -0.006 | -5.133
-19 | -0.923 | 0.18076 | -0.006 | -5.108
-18.5 | -0.898 | 0.17516 | -0.007 | -5.125
-18 | -0.872 | 0.17075 | -0.007 | -5.105
-17.5 | -0.844 | 0.16327 | -0.007 | -5.169
-17 | -0.818 | 0.15965 | -0.007 | -5.123
-16.5 | -0.792 | 0.15169 | -0.007 | -5.221
-16 | -0.766 | 0.14733 | -0.007 | -5.199
-15.5 | -0.74 | 0.14778 | -0.007 | -5.006
-15 | -0.714 | 0.13859 | -0.008 | -5.153
-14.5 | -0.686 | 0.13282 | -0.007 | -5.166
-14 | -0.66 | 0.12936 | -0.007 | -5.1
-13.5 | -0.634 | 0.12671 | -0.008 | -5
-13 | -0.607 | 0.12317 | -0.008 | -4.931
-12.5 | -0.581 | 0.11965 | -0.008 | -4.857
-12 | -0.555 | 0.11616 | -0.008 | -4.776
-11.5 | -0.528 | 0.10623 | -0.008 | -4.966
-11 | -0.501 | 0.10072 | -0.008 | -4.976
-10.5 | -0.475 | 0.0977 | -0.008 | -4.859
-10 | -0.448 | 0.12652 | -0.009 | -3.542
-9.5 | -0.422 | 0.08823 | -0.009 | -4.782
-9 | -0.395 | 0.08577 | -0.009 | -4.61
-8.5 | -0.369 | 0.08322 | -0.009 | -4.433
-8 | -0.342 | 0.0785 | -0.009 | -4.355
-7.5 | -0.315 | 0.07454 | -0.009 | -4.23
-7 | -0.289 | 0.077 | -0.009 | -3.751
-6.5 | -0.262 | 0.07488 | -0.01 | -3.503
-6 | -0.236 | 0.04352 | -0.01 | -5.418
-5.5 | -0.209 | 0.0537 | -0.01 | -3.893
-5 | -0.182 | 0.04336 | -0.01 | -4.207
-4.5 | -0.228 | 0.0395 | -0.009 | -5.777
-4 | -0.227 | 0.03587 | -0.01 | -6.341
-3.5 | -0.193 | 0.03335 | -0.011 | -5.79
-3 | -0.148 | 0.03145 | -0.011 | -4.711
-2.5 | -0.099 | 0.03002 | -0.011 | -3.282
-2 | -0.058 | 0.00713 | -0.028 | -8.07
-1.5 | 0.009 | 0.00696 | -0.029 | 1.257
-1 | 0.076 | 0.00676 | -0.029 | 11.195
-0.5 | 0.143 | 0.00666 | -0.03 | 21.462
0 | 0.21 | 0.00655 | -0.031 | 32.094
0.5 | 0.277 | 0.00469 | -0.031 | 59.09
1 | 0.344 | 0.00439 | -0.032 | 78.458
1.5 | 0.411 | 0.00445 | -0.032 | 92.443
2 | 0.478 | 0.00445 | -0.033 | 107.289
2.5 | 0.544 | 0.0045 | -0.034 | 120.919
3 | 0.608 | 0.00464 | -0.034 | 131.102
3.5 | 0.67 | 0.01002 | -0.035 | 66.815
4 | 0.73 | 0.0106 | -0.035 | 68.876
4.5 | 0.784 | 0.01121 | -0.036 | 69.956
5 | 0.829 | 0.01195 | -0.037 | 69.359
5.5 | 0.859 | 0.01291 | -0.037 | 66.537
6 | 0.702 | 0.04156 | -0.015 | 16.884
6.5 | 0.638 | 0.05267 | -0.014 | 12.117
7 | 0.45 | 0.05129 | -0.015 | 8.775
7.5 | 0.476 | 0.06364 | -0.015 | 7.479
8 | 0.502 | 0.08249 | -0.016 | 6.088
8.5 | 0.528 | 0.05993 | -0.017 | 8.814
9 | 0.554 | 0.08219 | -0.017 | 6.737
9.5 | 0.58 | 0.08992 | -0.018 | 6.445
10 | 0.606 | 0.09195 | -0.019 | 6.588
10.5 | 0.631 | 0.09649 | -0.019 | 6.542
11 | 0.657 | 0.10201 | -0.02 | 6.438
11.5 | 0.682 | 0.1051 | -0.02 | 6.491
12 | 0.709 | 0.11605 | -0.022 | 6.108
12.5 | 0.734 | 0.11947 | -0.022 | 6.144
13 | 0.759 | 0.12305 | -0.022 | 6.171
13.5 | 0.784 | 0.12764 | -0.023 | 6.146
14 | 0.811 | 0.13427 | -0.025 | 6.043
14.5 | 0.836 | 0.1357 | -0.025 | 6.164
15 | 0.861 | 0.14338 | -0.025 | 6.007
15.5 | 0.887 | 0.14767 | -0.026 | 6.003
16 | 0.914 | 0.15154 | -0.028 | 6.029
16.5 | 0.938 | 0.15936 | -0.028 | 5.888
17 | 0.963 | 0.16224 | -0.028 | 5.936
17.5 | 0.988 | 0.17242 | -0.029 | 5.73
18 | 1.016 | 0.17914 | -0.031 | 5.67
18.5 | 1.039 | 0.18247 | -0.031 | 5.696
19 | 1.064 | 0.18946 | -0.031 | 5.616
19.5 | 1.089 | 0.19084 | -0.032 | 5.705
20 | 1.114 | 0.19649 | -0.033 | 5.67

## 48. Re 1M Mach 0.50 (2)
BIGFOIL.COM POLAR EXPORT
NACA65-309 a=0.2
NACA65-309 a=0.2 |  |  |  | Cl Max: | 1.0811 | at alpha= | 20 | deg
XFOIL ncrit=9 |  |  |  | L/D Max: | 107.445 | at alpha= | 3 | deg
Re: | 1000000 |  |  | Cd Min: | 0.29563 | at alpha= | 20 | deg
Mach: | 0.5 |  |  | Cl=0 at alpha= | -1.7286 | deg
|  |  |  | @ Cl=0.1, Cd= | 0.0076315
|  |  |  | @ Cl=0.4, Cd= | 0.0051392
|  |  |  | @ Cl=0.6, Cd= | 0.0056182
alpha (deg) | Cl | Cd | Cm | Cl/Cd
-20 | -0.8637 | 0.2809 | 0.0879 | -3.0748
-19.5 | -0.8406 | 0.27248 | 0.0823 | -3.085
-19 | -0.8179 | 0.26418 | 0.0769 | -3.096
-18.5 | -0.7952 | 0.2557 | 0.0714 | -3.1099
-18 | -0.7724 | 0.24721 | 0.066 | -3.1245
-17.5 | -0.7502 | 0.2381 | 0.0612 | -3.1508
-17 | -0.7282 | 0.22997 | 0.0564 | -3.1665
-16.5 | -0.7059 | 0.22198 | 0.0515 | -3.18
-16 | -0.6833 | 0.21373 | 0.0465 | -3.197
-15.5 | -0.66 | 0.20528 | 0.0414 | -3.2151
-15 | -0.6386 | 0.19719 | 0.036 | -3.2385
-14.5 | -0.6178 | 0.18882 | 0.031 | -3.2719
-14 | -0.5977 | 0.18044 | 0.0261 | -3.3125
-13.5 | -0.5781 | 0.17214 | 0.0214 | -3.3583
-13 | -0.5585 | 0.16381 | 0.017 | -3.4094
-12.5 | -0.5403 | 0.15478 | 0.0137 | -3.4908
-12 | -0.5225 | 0.14693 | 0.0097 | -3.5561
-11.5 | -0.5054 | 0.13905 | 0.0056 | -3.6347
-11 | -0.4894 | 0.13109 | 0.0016 | -3.7333
-10.5 | -0.4734 | 0.12289 | -0.0035 | -3.8522
-10 | -0.461 | 0.11472 | -0.0084 | -4.0185
-9.5 | -0.4481 | 0.10661 | -0.0127 | -4.2032
-9 | -0.4358 | 0.09847 | -0.0169 | -4.4257
-8.5 | -0.4301 | 0.0896 | -0.021 | -4.8002
-7.5 | -0.3958 | 0.07398 | -0.0333 | -5.3501
-7 | -0.3982 | 0.06694 | -0.0367 | -5.9486
-6.5 | -0.4102 | 0.05958 | -0.0414 | -6.8849
-6 | -0.3954 | 0.05211 | -0.0454 | -7.5878
-5.5 | -0.3766 | 0.0447 | -0.0466 | -8.4251
-5 | -0.3494 | 0.03714 | -0.0463 | -9.4076
-4.5 | -0.3238 | 0.02885 | -0.0453 | -11.2236
-4 | -0.2756 | 0.02236 | -0.0432 | -12.3256
-3.5 | -0.2217 | 0.01644 | -0.0408 | -13.4854
-3 | -0.1588 | 0.01318 | -0.0391 | -12.0486
-2.5 | -0.0977 | 0.01025 | -0.0377 | -9.5317
-2 | -0.0349 | 0.00903 | -0.0365 | -3.8649
-1.5 | 0.0294 | 0.00839 | -0.0359 | 3.5042
-1 | 0.0936 | 0.00773 | -0.0356 | 12.1087
-0.5 | 0.156 | 0.00677 | -0.0355 | 23.0428
0 | 0.2106 | 0.00517 | -0.0343 | 40.735
0.5 | 0.2723 | 0.00506 | -0.0331 | 53.8142
1 | 0.3359 | 0.00508 | -0.0325 | 66.122
1.5 | 0.4009 | 0.00514 | -0.0323 | 77.9961
2 | 0.465 | 0.00521 | -0.0319 | 89.2514
2.5 | 0.5278 | 0.0053 | -0.0309 | 99.5849
3 | 0.5888 | 0.00548 | -0.0294 | 107.4453
3.5 | 0.6528 | 0.00627 | -0.029 | 104.1148
4 | 0.7147 | 0.00925 | -0.0309 | 77.2649
4.5 | 0.7743 | 0.01039 | -0.0296 | 74.5236
5 | 0.8257 | 0.01157 | -0.0263 | 71.3656
5.5 | 0.8718 | 0.01325 | -0.0221 | 65.7962
6 | 0.9136 | 0.01523 | -0.0171 | 59.9869
6.5 | 0.9455 | 0.01879 | -0.0109 | 50.3193
7 | 0.981 | 0.02353 | -0.0054 | 41.6915
7.5 | 0.9865 | 0.02919 | 0.0021 | 33.7958
8 | 0.9716 | 0.03519 | 0.0083 | 27.6101
8.5 | 0.9469 | 0.04267 | 0.011 | 22.1912
9 | 0.9156 | 0.0516 | 0.0094 | 17.7442
9.5 | 0.8857 | 0.06284 | 0.0039 | 14.0945
10 | 0.8565 | 0.07677 | -0.0058 | 11.1567
10.5 | 0.8373 | 0.09314 | -0.0167 | 8.9897
11 | 0.8245 | 0.10791 | -0.0253 | 7.6406
11.5 | 0.8148 | 0.12174 | -0.033 | 6.693
12 | 0.8152 | 0.13393 | -0.0394 | 6.0868
12.5 | 0.8156 | 0.14838 | -0.0466 | 5.4967
13 | 0.8183 | 0.15984 | -0.052 | 5.1195
13.5 | 0.8314 | 0.1706 | -0.0577 | 4.8734
14 | 0.8466 | 0.18109 | -0.0633 | 4.675
14.5 | 0.8638 | 0.1917 | -0.0697 | 4.506
15 | 0.8818 | 0.20045 | -0.0747 | 4.3991
15.5 | 0.8981 | 0.20993 | -0.0793 | 4.2781
16 | 0.9169 | 0.21993 | -0.0847 | 4.1691
16.5 | 0.9361 | 0.22996 | -0.0903 | 4.0707
17 | 0.9557 | 0.23971 | -0.0959 | 3.9869
17.5 | 0.9757 | 0.24959 | -0.102 | 3.9092
18 | 0.9971 | 0.2596 | -0.1082 | 3.8409
18.5 | 1.0183 | 0.26896 | -0.1137 | 3.7861
19 | 1.0395 | 0.27816 | -0.1194 | 3.7371
19.5 | 1.0605 | 0.28722 | -0.1249 | 3.6923
20 | 1.0811 | 0.29563 | -0.1303 | 3.6569

## 49. Re 2M Mach 0.00 (1)
BIGFOIL.COM POLAR EXPORT
NACA65-309 a=0.2
NACA65-309 a=0.2 |  |  |  | Cl Max: | 0.965 | at alpha= | 8.5 | deg
JavaFoil+Calcfoil stall+Eppler ext transition |  |  |  | L/D Max: | 131.31 | at alpha= | 3.5 | deg
Re: | 2000000 |  |  | Cd Min: | 0.00408 | at alpha= | 1 | deg
Mach: | 0 |  |  | Cl=0 at alpha= | -1.569 | deg
|  |  |  | @ Cl=0.1, Cd= | 0.0059421
|  |  |  | @ Cl=0.4, Cd= | 0.0041602
|  |  |  | @ Cl=0.6, Cd= | 0.09977
alpha (deg) | Cl | Cd | Cm | Cl/Cd
-14.5 | -0.309 | 0.10923 | -0.006 | -2.831
-14 | -0.328 | 0.10531 | -0.006 | -3.114
-13.5 | -0.347 | 0.09977 | -0.006 | -3.48
-13 | -0.367 | 0.09522 | -0.006 | -3.852
-12.5 | -0.386 | 0.08891 | -0.006 | -4.344
-12 | -0.405 | 0.08446 | -0.006 | -4.797
-11.5 | -0.423 | 0.08223 | -0.006 | -5.144
-11 | -0.439 | 0.07652 | -0.007 | -5.743
-10.5 | -0.454 | 0.07305 | -0.007 | -6.208
-10 | -0.465 | 0.06823 | -0.007 | -6.81
-9.5 | -0.469 | 0.06423 | -0.007 | -7.299
-9 | -0.466 | 0.05922 | -0.007 | -7.871
-8.5 | -0.459 | 0.05579 | -0.007 | -8.234
-8 | -0.449 | 0.0529 | -0.007 | -8.478
-7.5 | -0.434 | 0.0496 | -0.008 | -8.742
-7 | -0.414 | 0.04544 | -0.008 | -9.119
-6.5 | -0.391 | 0.04255 | -0.009 | -9.19
-6 | -0.363 | 0.03983 | -0.009 | -9.125
-5.5 | -0.332 | 0.0377 | -0.01 | -8.805
-5 | -0.298 | 0.03497 | -0.011 | -8.511
-4.5 | -0.322 | 0.00711 | -0.022 | -45.201
-4 | -0.271 | 0.00687 | -0.022 | -39.454
-3.5 | -0.218 | 0.0067 | -0.023 | -32.584
-3 | -0.164 | 0.00653 | -0.023 | -25.069
-2.5 | -0.107 | 0.00637 | -0.024 | -16.864
-2 | -0.05 | 0.00622 | -0.024 | -8.065
-1.5 | 0.008 | 0.00609 | -0.025 | 1.249
-1 | 0.066 | 0.00603 | -0.025 | 10.902
-0.5 | 0.124 | 0.00588 | -0.026 | 21.07
0 | 0.182 | 0.00409 | -0.026 | 44.628
0.5 | 0.24 | 0.0041 | -0.027 | 58.616
1 | 0.299 | 0.00408 | -0.028 | 73.225
1.5 | 0.357 | 0.00413 | -0.028 | 86.435
2 | 0.414 | 0.00417 | -0.029 | 99.425
2.5 | 0.472 | 0.00421 | -0.029 | 112.161
3 | 0.529 | 0.00433 | -0.03 | 122.116
3.5 | 0.585 | 0.00446 | -0.03 | 131.31
4 | 0.64 | 0.00662 | -0.031 | 96.686
4.5 | 0.693 | 0.00688 | -0.031 | 100.697
5 | 0.744 | 0.00878 | -0.032 | 84.653
5.5 | 0.791 | 0.00935 | -0.032 | 84.615
6 | 0.836 | 0.0098 | -0.033 | 85.267
6.5 | 0.876 | 0.01023 | -0.034 | 85.645
7 | 0.912 | 0.01082 | -0.034 | 84.277
7.5 | 0.942 | 0.01141 | -0.035 | 82.556
8 | 0.959 | 0.01203 | -0.035 | 79.684
8.5 | 0.965 | 0.01259 | -0.036 | 76.684
9 | 0.785 | 0.05508 | -0.017 | 14.259
9.5 | 0.777 | 0.05927 | -0.016 | 13.112
10 | 0.763 | 0.06339 | -0.017 | 12.044
10.5 | 0.743 | 0.06922 | -0.015 | 10.73
11 | 0.718 | 0.07362 | -0.016 | 9.76
11.5 | 0.689 | 0.07922 | -0.016 | 8.703
12 | 0.658 | 0.08254 | -0.017 | 7.977
12.5 | 0.625 | 0.08688 | -0.017 | 7.197
13 | 0.591 | 0.09446 | -0.017 | 6.253
13.5 | 0.556 | 0.09977 | -0.018 | 5.575

## 50. Re 2M Mach 0.00 (2)
BIGFOIL.COM POLAR EXPORT
NACA65-309 a=0.2
NACA65-309 a=0.2 |  |  |  | Cl Max: | 1.316 | at alpha= | 13.5 | deg
XFOIL ncrit=9 |  |  |  | L/D Max: | 112.788 | at alpha= | 3 | deg
Re: | 2000000 |  |  | Cd Min: | 0.0688 | at alpha= | 15.5 | deg
Mach: | 0 |  |  | Cl=0 at alpha= | -1.6607 | deg
|  |  |  | @ Cl=0.1, Cd= | 0.0057756
|  |  |  | @ Cl=0.4, Cd= | 0.0039183
|  |  |  | @ Cl=0.6, Cd= | 0.0061934
alpha (deg) | Cl | Cd | Cm | Cl/Cd
-6.5 | -0.5138 | 0.01825 | -0.031 | -28.1534
-6 | -0.4735 | 0.01184 | -0.029 | -39.9916
-5.5 | -0.4202 | 0.01094 | -0.0289 | -38.4095
-5 | -0.3661 | 0.01025 | -0.0288 | -35.7171
-4.5 | -0.3109 | 0.00993 | -0.0289 | -31.3092
-4 | -0.258 | 0.00879 | -0.0286 | -29.3515
-3.5 | -0.205 | 0.00773 | -0.0283 | -26.5201
-3 | -0.1496 | 0.00738 | -0.0284 | -20.271
-2.5 | -0.0935 | 0.00718 | -0.0286 | -13.0223
-2 | -0.0382 | 0.00667 | -0.0287 | -5.7271
-1.5 | 0.0181 | 0.0065 | -0.0289 | 2.7846
-0.5 | 0.1289 | 0.00552 | -0.0295 | 23.3514
0 | 0.1798 | 0.00411 | -0.0295 | 43.747
0.5 | 0.235 | 0.00393 | -0.0295 | 59.7964
1 | 0.29 | 0.00385 | -0.0294 | 75.3247
1.5 | 0.3463 | 0.00388 | -0.0296 | 89.2526
2 | 0.4024 | 0.00392 | -0.0298 | 102.6531
2.5 | 0.4574 | 0.00408 | -0.0298 | 112.1078
3 | 0.5098 | 0.00452 | -0.0294 | 112.7876
3.5 | 0.5591 | 0.00524 | -0.0286 | 106.6985
4 | 0.605 | 0.00631 | -0.0273 | 95.8796
4.5 | 0.6598 | 0.00765 | -0.0283 | 86.2484
5 | 0.7235 | 0.00827 | -0.0307 | 87.4849
5.5 | 0.7751 | 0.00868 | -0.0304 | 89.2972
6 | 0.8252 | 0.00945 | -0.0298 | 87.3228
6.5 | 0.8781 | 0.00979 | -0.0297 | 89.6936
7 | 0.9293 | 0.01036 | -0.0295 | 89.7008
7.5 | 0.9779 | 0.01126 | -0.0288 | 86.8472
8 | 1.0285 | 0.01181 | -0.0285 | 87.0872
8.5 | 1.0742 | 0.01291 | -0.0274 | 83.2068
9 | 1.1221 | 0.01364 | -0.0268 | 82.2654
9.5 | 1.1672 | 0.0146 | -0.0258 | 79.9452
10 | 1.21 | 0.01571 | -0.0244 | 77.021
10.5 | 1.2443 | 0.0176 | -0.0219 | 70.6989
11 | 1.2623 | 0.02105 | -0.0173 | 59.9667
11.5 | 1.274 | 0.02421 | -0.0119 | 52.6229
12 | 1.2824 | 0.02695 | -0.0066 | 47.5844
12.5 | 1.3056 | 0.02837 | -0.0039 | 46.0204
13 | 1.3061 | 0.03225 | -0.0001 | 40.4992
13.5 | 1.316 | 0.0354 | 0.002 | 37.1751
14 | 1.2987 | 0.04188 | 0.0039 | 31.01
14.5 | 1.2604 | 0.05186 | 0.0033 | 24.3039
15 | 1.2551 | 0.05861 | 0.0012 | 21.4144
15.5 | 1.2342 | 0.0688 | -0.0034 | 17.939

## 51. Re 2M Mach 0.10 (1)
BIGFOIL.COM POLAR EXPORT
NACA65-309 a=0.2
NACA65-309 a=0.2 |  |  |  | Cl Max: | 0.961 | at alpha= | 8.5 | deg
JavaFoil+Calcfoil stall+Eppler ext transition |  |  |  | L/D Max: | 132.184 | at alpha= | 3.5 | deg
Re: | 2000000 |  |  | Cd Min: | 0.00409 | at alpha= | 0.5 | deg
Mach: | 0.1 |  |  | Cl=0 at alpha= | -1.569 | deg
|  |  |  | @ Cl=0.1, Cd= | 0.0059466
|  |  |  | @ Cl=0.4, Cd= | 0.0041527
|  |  |  | @ Cl=0.6, Cd= | 0.10192
alpha (deg) | Cl | Cd | Cm | Cl/Cd
-14.5 | -0.268 | 0.11158 | -0.006 | -2.399
-14 | -0.288 | 0.10661 | -0.006 | -2.703
-13.5 | -0.31 | 0.10022 | -0.006 | -3.089
-13 | -0.332 | 0.09457 | -0.006 | -3.506
-12.5 | -0.354 | 0.08966 | -0.006 | -3.945
-12 | -0.376 | 0.08502 | -0.006 | -4.418
-11.5 | -0.397 | 0.08331 | -0.006 | -4.761
-11 | -0.416 | 0.07812 | -0.007 | -5.331
-10.5 | -0.434 | 0.07327 | -0.007 | -5.925
-10 | -0.449 | 0.06805 | -0.007 | -6.593
-9.5 | -0.456 | 0.06401 | -0.007 | -7.122
-9 | -0.456 | 0.06067 | -0.007 | -7.513
-8.5 | -0.452 | 0.05579 | -0.007 | -8.096
-8 | -0.443 | 0.05286 | -0.007 | -8.38
-7.5 | -0.43 | 0.04984 | -0.007 | -8.622
-7 | -0.412 | 0.04571 | -0.008 | -9.013
-6.5 | -0.39 | 0.04286 | -0.009 | -9.093
-6 | -0.363 | 0.04007 | -0.009 | -9.059
-5.5 | -0.332 | 0.03783 | -0.01 | -8.781
-5 | -0.298 | 0.03511 | -0.011 | -8.492
-4.5 | -0.322 | 0.00709 | -0.022 | -45.466
-4 | -0.272 | 0.00691 | -0.022 | -39.402
-3.5 | -0.219 | 0.00674 | -0.023 | -32.559
-3 | -0.164 | 0.00656 | -0.023 | -25.063
-2.5 | -0.108 | 0.0064 | -0.024 | -16.864
-2 | -0.05 | 0.00625 | -0.024 | -8.067
-1.5 | 0.008 | 0.00612 | -0.025 | 1.249
-1 | 0.066 | 0.00601 | -0.026 | 10.991
-0.5 | 0.125 | 0.0059 | -0.026 | 21.132
0 | 0.183 | 0.00411 | -0.027 | 44.625
0.5 | 0.242 | 0.00409 | -0.027 | 59.081
1 | 0.3 | 0.00413 | -0.028 | 72.592
1.5 | 0.358 | 0.00411 | -0.028 | 87.129
2 | 0.417 | 0.00417 | -0.029 | 99.797
2.5 | 0.474 | 0.00425 | -0.029 | 111.571
3 | 0.531 | 0.00432 | -0.03 | 123.065
3.5 | 0.588 | 0.00445 | -0.03 | 132.184
4 | 0.643 | 0.00668 | -0.031 | 96.259
4.5 | 0.696 | 0.00688 | -0.032 | 101.222
5 | 0.747 | 0.00902 | -0.032 | 82.849
5.5 | 0.795 | 0.00941 | -0.033 | 84.477
6 | 0.839 | 0.00986 | -0.033 | 85.037
6.5 | 0.879 | 0.01036 | -0.034 | 84.827
7 | 0.914 | 0.01089 | -0.034 | 83.892
7.5 | 0.943 | 0.01151 | -0.035 | 81.895
8 | 0.957 | 0.01214 | -0.035 | 78.875
8.5 | 0.961 | 0.01273 | -0.036 | 75.532
9 | 0.779 | 0.05529 | -0.017 | 14.097
9.5 | 0.768 | 0.0596 | -0.016 | 12.893
10 | 0.75 | 0.06369 | -0.016 | 11.781
10.5 | 0.726 | 0.0701 | -0.015 | 10.357
11 | 0.697 | 0.07527 | -0.016 | 9.261
11.5 | 0.664 | 0.08023 | -0.016 | 8.275
12 | 0.628 | 0.08283 | -0.017 | 7.586
12.5 | 0.591 | 0.08809 | -0.017 | 6.704
13 | 0.552 | 0.09612 | -0.017 | 5.742
13.5 | 0.514 | 0.10192 | -0.018 | 5.039

## 52. Re 2M Mach 0.10 (2)
BIGFOIL.COM POLAR EXPORT
NACA65-309 a=0.2
NACA65-309 a=0.2 |  |  |  | Cl Max: | 1.2842 | at alpha= | 12.5 | deg
XFOIL ncrit=9 |  |  |  | L/D Max: | 112.725 | at alpha= | 3 | deg
Re: | 2000000 |  |  | Cd Min: | 0.22073 | at alpha= | 17.5 | deg
Mach: | 0.1 |  |  | Cl=0 at alpha= | -1.6617 | deg
|  |  |  | @ Cl=0.1, Cd= | 0.0057838
|  |  |  | @ Cl=0.4, Cd= | 0.0039357
|  |  |  | @ Cl=0.6, Cd= | 0.0061919
alpha (deg) | Cl | Cd | Cm | Cl/Cd
-6.5 | -0.4863 | 0.03432 | -0.036 | -14.1696
-6 | -0.4757 | 0.0124 | -0.0297 | -38.3629
-5.5 | -0.4224 | 0.01128 | -0.0294 | -37.4468
-5 | -0.3682 | 0.01045 | -0.0292 | -35.2344
-4.5 | -0.3128 | 0.01002 | -0.0292 | -31.2176
-4 | -0.2588 | 0.00904 | -0.029 | -28.6283
-3.5 | -0.2061 | 0.0078 | -0.0285 | -26.4231
-3 | -0.1504 | 0.0074 | -0.0286 | -20.3243
-2.5 | -0.094 | 0.00719 | -0.0288 | -13.0737
-2 | -0.0383 | 0.00669 | -0.0289 | -5.725
-1.5 | 0.0183 | 0.0065 | -0.0291 | 2.8154
-1 | 0.0749 | 0.0063 | -0.0294 | 11.8889
0 | 0.1809 | 0.00412 | -0.0297 | 43.9078
0.5 | 0.2364 | 0.00394 | -0.0297 | 60
1 | 0.2917 | 0.00386 | -0.0295 | 75.5699
1.5 | 0.3484 | 0.00389 | -0.0298 | 89.563
2 | 0.4048 | 0.00394 | -0.03 | 102.7411
2.5 | 0.4602 | 0.00409 | -0.03 | 112.5183
3 | 0.5129 | 0.00455 | -0.0296 | 112.7253
3.5 | 0.5623 | 0.00527 | -0.0287 | 106.6983
4 | 0.6081 | 0.00639 | -0.0274 | 95.1643
4.5 | 0.6631 | 0.00771 | -0.0283 | 86.0052
5 | 0.7275 | 0.00833 | -0.0307 | 87.3349
5.5 | 0.7795 | 0.00873 | -0.0303 | 89.2898
6 | 0.83 | 0.00949 | -0.0297 | 87.4605
6.5 | 0.8831 | 0.00986 | -0.0296 | 89.5639
7 | 0.9343 | 0.0105 | -0.0292 | 88.981
7.5 | 0.9835 | 0.01135 | -0.0285 | 86.652
8 | 1.0342 | 0.01195 | -0.0281 | 86.5439
8.5 | 1.0776 | 0.01338 | -0.0265 | 80.5381
9 | 1.1273 | 0.01393 | -0.026 | 80.9261
9.5 | 1.1717 | 0.01502 | -0.0246 | 78.0093
10 | 1.2126 | 0.01636 | -0.0228 | 74.1198
10.5 | 1.2425 | 0.01873 | -0.0196 | 66.3374
11 | 1.2503 | 0.02333 | -0.0137 | 53.5919
11.5 | 1.2621 | 0.02586 | -0.0082 | 48.8051
12 | 1.2641 | 0.02939 | -0.003 | 43.0112
12.5 | 1.2842 | 0.03124 | -0.0004 | 41.1076
13 | 1.2742 | 0.03644 | 0.0031 | 34.9671
13.5 | 1.2738 | 0.04104 | 0.0046 | 31.038
14 | 1.2361 | 0.05077 | 0.0044 | 24.3471
14.5 | 1.1701 | 0.06673 | -0.0015 | 17.5348
15 | 1.1487 | 0.07857 | -0.0083 | 14.6201
17 | 0.8763 | 0.21265 | -0.0759 | 4.1209
17.5 | 0.8901 | 0.22073 | -0.0805 | 4.0325

## 53. Re 2M Mach 0.25 (1)
BIGFOIL.COM POLAR EXPORT
NACA65-309 a=0.2
NACA65-309 a=0.2 |  |  |  | Cl Max: | 0.941 | at alpha= | 7.5 | deg
JavaFoil+Calcfoil stall+Eppler ext transition |  |  |  | L/D Max: | 143.881 | at alpha= | 3.5 | deg
Re: | 2000000 |  |  | Cd Min: | 0.00412 | at alpha= | 0 | deg
Mach: | 0.25 |  |  | Cl=0 at alpha= | -1.5667 | deg
|  |  |  | @ Cl=0.1, Cd= | 0.0059333
|  |  |  | @ Cl=0.4, Cd= | 0.09448
|  |  |  | @ Cl=0.6, Cd= | 0.09448
alpha (deg) | Cl | Cd | Cm | Cl/Cd
-12.5 | -0.062 | 0.08725 | -0.007 | -0.706
-12 | -0.059 | 0.0854 | -0.007 | -0.689
-11.5 | -0.123 | 0.08349 | -0.007 | -1.479
-11 | -0.197 | 0.07816 | -0.007 | -2.524
-10.5 | -0.255 | 0.0729 | -0.007 | -3.492
-10 | -0.304 | 0.06852 | -0.007 | -4.441
-9.5 | -0.341 | 0.06497 | -0.007 | -5.25
-9 | -0.366 | 0.06225 | -0.008 | -5.876
-8.5 | -0.383 | 0.0575 | -0.008 | -6.669
-8 | -0.394 | 0.05495 | -0.008 | -7.161
-7.5 | -0.396 | 0.05125 | -0.008 | -7.723
-7 | -0.39 | 0.04692 | -0.008 | -8.317
-6.5 | -0.377 | 0.04398 | -0.008 | -8.579
-6 | -0.357 | 0.04117 | -0.009 | -8.68
-5.5 | -0.331 | 0.03866 | -0.009 | -8.567
-5 | -0.3 | 0.03619 | -0.01 | -8.283
-4.5 | -0.264 | 0.03374 | -0.011 | -7.821
-4 | -0.277 | 0.00699 | -0.023 | -39.711
-3.5 | -0.224 | 0.00679 | -0.024 | -33.005
-3 | -0.168 | 0.00656 | -0.024 | -25.669
-2.5 | -0.111 | 0.00641 | -0.025 | -17.286
-2 | -0.052 | 0.00625 | -0.025 | -8.286
-1.5 | 0.008 | 0.00611 | -0.026 | 1.284
-1 | 0.068 | 0.00596 | -0.026 | 11.374
-0.5 | 0.128 | 0.00591 | -0.027 | 21.65
0 | 0.188 | 0.00412 | -0.027 | 45.722
0.5 | 0.248 | 0.00412 | -0.028 | 60.287
1 | 0.308 | 0.00413 | -0.028 | 74.726
1.5 | 0.368 | 0.00416 | -0.029 | 88.555
2 | 0.428 | 0.00422 | -0.03 | 101.42
2.5 | 0.487 | 0.00426 | -0.03 | 114.523
3 | 0.546 | 0.00439 | -0.031 | 124.345
3.5 | 0.604 | 0.0042 | -0.031 | 143.881
4 | 0.66 | 0.00675 | -0.032 | 97.69
4.5 | 0.714 | 0.00885 | -0.032 | 80.621
5 | 0.765 | 0.00926 | -0.033 | 82.596
5.5 | 0.812 | 0.00971 | -0.034 | 83.633
6 | 0.854 | 0.01024 | -0.034 | 83.366
6.5 | 0.89 | 0.01077 | -0.035 | 82.711
7 | 0.92 | 0.01139 | -0.035 | 80.768
7.5 | 0.941 | 0.01206 | -0.036 | 78.009
8 | 0.77 | 0.04805 | -0.019 | 16.017
8.5 | 0.754 | 0.05349 | -0.016 | 14.095
9 | 0.729 | 0.05864 | -0.015 | 12.424
9.5 | 0.691 | 0.0634 | -0.015 | 10.899
10 | 0.641 | 0.06753 | -0.016 | 9.493
10.5 | 0.58 | 0.07368 | -0.016 | 7.868
11 | 0.509 | 0.07759 | -0.016 | 6.562
11.5 | 0.431 | 0.08346 | -0.017 | 5.167
12 | 0.347 | 0.08938 | -0.017 | 3.879
12.5 | 0.254 | 0.09448 | -0.018 | 2.683

## 54. Re 2M Mach 0.25 (2)
BIGFOIL.COM POLAR EXPORT
NACA65-309 a=0.2
NACA65-309 a=0.2 |  |  |  | Cl Max: | 1.2004 | at alpha= | 10 | deg
XFOIL ncrit=9 |  |  |  | L/D Max: | 114.554 | at alpha= | 2.5 | deg
Re: | 2000000 |  |  | Cd Min: | 0.25699 | at alpha= | -20 | deg
Mach: | 0.25 |  |  | Cl=0 at alpha= | -1.6652 | deg
|  |  |  | @ Cl=0.1, Cd= | 0.0061347
|  |  |  | @ Cl=0.4, Cd= | 0.0039944
|  |  |  | @ Cl=0.6, Cd= | 0.0060521
alpha (deg) | Cl | Cd | Cm | Cl/Cd
-20 | -0.7883 | 0.25699 | 0.0733 | -3.0674
-19.5 | -0.7697 | 0.24984 | 0.0687 | -3.0808
-19 | -0.7513 | 0.24287 | 0.0642 | -3.0934
-18.5 | -0.7329 | 0.23559 | 0.0598 | -3.1109
-18 | -0.7145 | 0.22826 | 0.0553 | -3.1302
-17.5 | -0.6965 | 0.22073 | 0.0509 | -3.1554
-17 | -0.6805 | 0.21296 | 0.0466 | -3.1954
-16.5 | -0.6623 | 0.20646 | 0.0425 | -3.2079
-16 | -0.6443 | 0.19932 | 0.0382 | -3.2325
-15.5 | -0.6255 | 0.19138 | 0.034 | -3.2684
-15 | -0.6087 | 0.18384 | 0.0298 | -3.311
-14.5 | -0.5925 | 0.17603 | 0.0256 | -3.3659
-14 | -0.5769 | 0.16815 | 0.0216 | -3.4309
-13.5 | -0.5622 | 0.16035 | 0.0176 | -3.5061
-13 | -0.5478 | 0.15258 | 0.0136 | -3.5902
-12.5 | -0.535 | 0.14446 | 0.0098 | -3.7034
-12 | -0.5281 | 0.13477 | 0.0056 | -3.9185
-11.5 | -0.5164 | 0.1274 | 0.0021 | -4.0534
-11 | -0.5043 | 0.12032 | -0.0014 | -4.1913
-10.5 | -0.493 | 0.11318 | -0.005 | -4.3559
-10 | -0.484 | 0.10547 | -0.0087 | -4.589
-9.5 | -0.4754 | 0.09719 | -0.0131 | -4.8914
-9 | -0.4719 | 0.08863 | -0.0175 | -5.3244
-8 | -0.4724 | 0.07036 | -0.0327 | -6.714
-7 | -0.4902 | 0.05278 | -0.0382 | -9.2876
-6.5 | -0.4748 | 0.04332 | -0.0389 | -10.9603
-6 | -0.4514 | 0.03217 | -0.0376 | -14.0317
-5.5 | -0.4311 | 0.01504 | -0.0328 | -28.6636
-5 | -0.3776 | 0.01267 | -0.032 | -29.8027
-4.5 | -0.3223 | 0.01089 | -0.0313 | -29.596
-3.5 | -0.2119 | 0.0082 | -0.0301 | -25.8415
-3 | -0.1549 | 0.00759 | -0.0299 | -20.4084
-2.5 | -0.0967 | 0.00728 | -0.03 | -13.283
-2 | -0.0391 | 0.00679 | -0.0299 | -5.7585
-1.5 | 0.0193 | 0.00654 | -0.0301 | 2.9511
-1 | 0.0778 | 0.00634 | -0.0304 | 12.2713
-0.5 | 0.1351 | 0.00581 | -0.0306 | 23.253
0 | 0.187 | 0.00418 | -0.0306 | 44.7368
0.5 | 0.2441 | 0.00399 | -0.0306 | 61.1779
1 | 0.3011 | 0.00392 | -0.0305 | 76.8112
1.5 | 0.3598 | 0.00396 | -0.0307 | 90.8586
2 | 0.4182 | 0.00401 | -0.031 | 104.2893
2.5 | 0.4754 | 0.00415 | -0.0309 | 114.5542
3 | 0.5295 | 0.00467 | -0.0305 | 113.3833
3.5 | 0.5805 | 0.00549 | -0.0296 | 105.7377
4 | 0.6256 | 0.00679 | -0.0277 | 92.1355
4.5 | 0.6819 | 0.00794 | -0.0282 | 85.8816
5 | 0.7493 | 0.0085 | -0.0306 | 88.1529
5.5 | 0.8035 | 0.009 | -0.0301 | 89.2778
6 | 0.8561 | 0.00975 | -0.0292 | 87.8051
6.5 | 0.9106 | 0.01028 | -0.0287 | 88.5798
7 | 0.9604 | 0.01136 | -0.0273 | 84.5423
7.5 | 1.0124 | 0.01214 | -0.0262 | 83.3937
8 | 1.0552 | 0.01387 | -0.0238 | 76.0779
8.5 | 1.1028 | 0.01497 | -0.022 | 73.6673
9 | 1.1422 | 0.01692 | -0.0191 | 67.5059
9.5 | 1.1758 | 0.01945 | -0.0155 | 60.4524
10 | 1.2004 | 0.02279 | -0.0111 | 52.6722
10.5 | 1.1887 | 0.02847 | -0.0029 | 41.7527
11 | 1.1468 | 0.03679 | 0.0046 | 31.1715
11.5 | 1.1074 | 0.04564 | 0.0075 | 24.2638
12 | 1.0697 | 0.0559 | 0.0063 | 19.136
12.5 | 1.0064 | 0.07245 | -0.0017 | 13.891
13 | 0.9932 | 0.08369 | -0.0091 | 11.8676
13.5 | 0.8898 | 0.12541 | -0.0332 | 7.0951
14 | 0.8494 | 0.14976 | -0.0455 | 5.6717
14.5 | 0.8435 | 0.1646 | -0.0528 | 5.1245
15 | 0.8522 | 0.17412 | -0.058 | 4.8943

## 55. Re 2M Mach 0.50 (1)
BIGFOIL.COM POLAR EXPORT
NACA65-309 a=0.2
NACA65-309 a=0.2 |  |  |  | Cl Max: | 1.117 | at alpha= | 20 | deg
JavaFoil+Calcfoil stall+Eppler ext transition |  |  |  | L/D Max: | 143.103 | at alpha= | 3 | deg
Re: | 2000000 |  |  | Cd Min: | 0.00399 | at alpha= | 2 | deg
Mach: | 0.5 |  |  | Cl=0 at alpha= | -1.5672 | deg
|  |  |  | @ Cl=0.1, Cd= | 0.0060284
|  |  |  | @ Cl=0.4, Cd= | 0.0042685
|  |  |  | @ Cl=0.6, Cd= | 0.0042292
alpha (deg) | Cl | Cd | Cm | Cl/Cd
-20 | -0.975 | 0.17531 | -0.006 | -5.561
-19.5 | -0.949 | 0.16706 | -0.006 | -5.682
-19 | -0.924 | 0.162 | -0.006 | -5.701
-18.5 | -0.898 | 0.15652 | -0.007 | -5.736
-18 | -0.873 | 0.15721 | -0.007 | -5.552
-17.5 | -0.845 | 0.14768 | -0.007 | -5.719
-17 | -0.818 | 0.14276 | -0.007 | -5.73
-16.5 | -0.792 | 0.13841 | -0.007 | -5.724
-16 | -0.766 | 0.13212 | -0.007 | -5.799
-15.5 | -0.74 | 0.13193 | -0.007 | -5.61
-15 | -0.715 | 0.12405 | -0.008 | -5.761
-14.5 | -0.687 | 0.11851 | -0.007 | -5.793
-14 | -0.66 | 0.11646 | -0.008 | -5.668
-13.5 | -0.634 | 0.1128 | -0.008 | -5.62
-13 | -0.608 | 0.10928 | -0.008 | -5.56
-12.5 | -0.581 | 0.10575 | -0.008 | -5.498
-12 | -0.555 | 0.10222 | -0.008 | -5.43
-11.5 | -0.528 | 0.09563 | -0.008 | -5.52
-11 | -0.501 | 0.09112 | -0.008 | -5.504
-10.5 | -0.475 | 0.08663 | -0.009 | -5.484
-10 | -0.448 | 0.10466 | -0.009 | -4.283
-9.5 | -0.422 | 0.07933 | -0.009 | -5.323
-9 | -0.396 | 0.07528 | -0.009 | -5.257
-8.5 | -0.369 | 0.07279 | -0.01 | -5.072
-8 | -0.342 | 0.06063 | -0.009 | -5.644
-7.5 | -0.316 | 0.05324 | -0.01 | -5.929
-7 | -0.289 | 0.04873 | -0.01 | -5.934
-6.5 | -0.263 | 0.04475 | -0.01 | -5.868
-6 | -0.236 | 0.0415 | -0.011 | -5.689
-5.5 | -0.209 | 0.04165 | -0.01 | -5.025
-5 | -0.183 | 0.04087 | -0.01 | -4.466
-4.5 | -0.228 | 0.03765 | -0.01 | -6.066
-4 | -0.228 | 0.03449 | -0.011 | -6.6
-3.5 | -0.193 | 0.03211 | -0.012 | -6.024
-3 | -0.148 | 0.03037 | -0.012 | -4.888
-2.5 | -0.123 | 0.00655 | -0.028 | -18.712
-2 | -0.058 | 0.00636 | -0.028 | -9.057
-1.5 | 0.009 | 0.00622 | -0.029 | 1.407
-1 | 0.076 | 0.0061 | -0.029 | 12.414
-0.5 | 0.143 | 0.0059 | -0.03 | 24.252
0 | 0.21 | 0.00584 | -0.031 | 36.053
0.5 | 0.277 | 0.00421 | -0.031 | 65.828
1 | 0.344 | 0.00421 | -0.032 | 81.822
1.5 | 0.411 | 0.00428 | -0.032 | 96.092
2 | 0.478 | 0.00399 | -0.033 | 119.845
2.5 | 0.544 | 0.0041 | -0.034 | 132.537
3 | 0.609 | 0.00425 | -0.034 | 143.103
3.5 | 0.671 | 0.00894 | -0.035 | 75.057
4 | 0.732 | 0.0094 | -0.036 | 77.826
4.5 | 0.786 | 0.00991 | -0.036 | 79.281
5 | 0.831 | 0.01057 | -0.037 | 78.686
5.5 | 0.862 | 0.01141 | -0.037 | 75.512
6 | 0.864 | 0.0123 | -0.038 | 70.264
6.5 | 0.638 | 0.04822 | -0.015 | 13.237
7 | 0.45 | 0.04823 | -0.016 | 9.338
7.5 | 0.476 | 0.0572 | -0.016 | 8.328
8 | 0.503 | 0.052 | -0.018 | 9.677
8.5 | 0.529 | 0.05619 | -0.019 | 9.414
9 | 0.554 | 0.06391 | -0.018 | 8.674
9.5 | 0.58 | 0.07874 | -0.019 | 7.367
10 | 0.606 | 0.08211 | -0.02 | 7.383
10.5 | 0.632 | 0.08621 | -0.02 | 7.326
11 | 0.657 | 0.09065 | -0.02 | 7.249
11.5 | 0.683 | 0.09499 | -0.02 | 7.186
12 | 0.709 | 0.10227 | -0.022 | 6.934
12.5 | 0.734 | 0.10571 | -0.022 | 6.948
13 | 0.76 | 0.10928 | -0.023 | 6.952
13.5 | 0.785 | 0.11387 | -0.023 | 6.894
14 | 0.812 | 0.11862 | -0.025 | 6.842
14.5 | 0.837 | 0.1207 | -0.025 | 6.932
15 | 0.862 | 0.12649 | -0.025 | 6.812
15.5 | 0.887 | 0.13201 | -0.026 | 6.721
16 | 0.914 | 0.13519 | -0.028 | 6.759
16.5 | 0.939 | 0.14152 | -0.028 | 6.632
17 | 0.964 | 0.14664 | -0.029 | 6.571
17.5 | 0.989 | 0.15491 | -0.029 | 6.385
18 | 1.017 | 0.15744 | -0.031 | 6.461
18.5 | 1.04 | 0.16161 | -0.031 | 6.435
19 | 1.065 | 0.1688 | -0.032 | 6.308
19.5 | 1.09 | 0.17054 | -0.032 | 6.39
20 | 1.117 | 0.17679 | -0.034 | 6.32

## 56. Re 2M Mach 0.50 (2)
BIGFOIL.COM POLAR EXPORT
NACA65-309 a=0.2
NACA65-309 a=0.2 |  |  |  | Cl Max: | 1.0828 | at alpha= | 20 | deg
XFOIL ncrit=9 |  |  |  | L/D Max: | 122.455 | at alpha= | 2.5 | deg
Re: | 2000000 |  |  | Cd Min: | 0.29533 | at alpha= | 20 | deg
Mach: | 0.5 |  |  | Cl=0 at alpha= | -1.6851 | deg
|  |  |  | @ Cl=0.1, Cd= | 0.006554
|  |  |  | @ Cl=0.4, Cd= | 0.0041734
|  |  |  | @ Cl=0.6, Cd= | 0.0051731
alpha (deg) | Cl | Cd | Cm | Cl/Cd
-20 | -0.8657 | 0.28101 | 0.0889 | -3.0807
-19.5 | -0.8427 | 0.27247 | 0.0833 | -3.0928
-19 | -0.82 | 0.26408 | 0.078 | -3.1051
-18.5 | -0.7972 | 0.25549 | 0.0726 | -3.1203
-18 | -0.7743 | 0.2469 | 0.0673 | -3.1361
-17.5 | -0.7531 | 0.23835 | 0.0623 | -3.1596
-17 | -0.7304 | 0.23026 | 0.0572 | -3.1721
-16.5 | -0.7078 | 0.22214 | 0.0522 | -3.1863
-16 | -0.6847 | 0.21365 | 0.0472 | -3.2048
-15.5 | -0.662 | 0.20482 | 0.042 | -3.2321
-15 | -0.6404 | 0.19635 | 0.0371 | -3.2615
-14.5 | -0.6191 | 0.18782 | 0.0322 | -3.2962
-14 | -0.5985 | 0.17933 | 0.0274 | -3.3374
-13.5 | -0.5803 | 0.17041 | 0.0229 | -3.4053
-13 | -0.5608 | 0.16223 | 0.0185 | -3.4568
-12.5 | -0.5423 | 0.15428 | 0.0142 | -3.515
-12 | -0.5241 | 0.14632 | 0.0099 | -3.5819
-11.5 | -0.5069 | 0.13832 | 0.0057 | -3.6647
-11 | -0.4907 | 0.13024 | 0.0015 | -3.7677
-10.5 | -0.4748 | 0.12164 | -0.003 | -3.9033
-10 | -0.4616 | 0.11323 | -0.0073 | -4.0767
-9.5 | -0.4498 | 0.10495 | -0.0115 | -4.2859
-8.5 | -0.4173 | 0.08773 | -0.0239 | -4.7566
-8 | -0.4195 | 0.07914 | -0.0275 | -5.3007
-7.5 | -0.4094 | 0.0736 | -0.0302 | -5.5625
-7 | -0.4102 | 0.06594 | -0.0352 | -6.2208
-6.5 | -0.4181 | 0.05835 | -0.0407 | -7.1654
-6 | -0.4207 | 0.04957 | -0.0441 | -8.487
-5.5 | -0.4048 | 0.04 | -0.0454 | -10.12
-4.5 | -0.3362 | 0.02544 | -0.0436 | -13.2154
-4 | -0.2878 | 0.01851 | -0.0412 | -15.5484
-3.5 | -0.2315 | 0.01253 | -0.0387 | -18.4757
-3 | -0.1702 | 0.00938 | -0.037 | -18.145
-2.5 | -0.1061 | 0.00819 | -0.0358 | -12.9548
-1.5 | 0.0241 | 0.00679 | -0.0347 | 3.5493
-1 | 0.0908 | 0.00659 | -0.0348 | 13.7785
-0.5 | 0.1572 | 0.00633 | -0.0349 | 24.8341
0 | 0.2144 | 0.00444 | -0.0348 | 48.2883
0.5 | 0.2793 | 0.00421 | -0.0348 | 66.342
1 | 0.3443 | 0.00414 | -0.0347 | 83.1643
1.5 | 0.4111 | 0.00418 | -0.035 | 98.3493
2 | 0.478 | 0.00424 | -0.0351 | 112.7358
2.5 | 0.5437 | 0.00444 | -0.035 | 122.455
3 | 0.6036 | 0.00522 | -0.0341 | 115.6322
3.5 | 0.657 | 0.00657 | -0.0322 | 100
4 | 0.7034 | 0.00816 | -0.0288 | 86.201
4.5 | 0.7654 | 0.00882 | -0.0272 | 86.78
5 | 0.8449 | 0.00958 | -0.0291 | 88.1942
5.5 | 0.8994 | 0.01084 | -0.0259 | 82.9705
6 | 0.9528 | 0.01219 | -0.0222 | 78.1624
6.5 | 0.9868 | 0.01505 | -0.0157 | 65.5681
7 | 1.0137 | 0.02016 | -0.0087 | 50.2827
7.5 | 1.0223 | 0.02658 | -0.0011 | 38.4612
8 | 1.0042 | 0.03247 | 0.007 | 30.927
8.5 | 0.9768 | 0.03959 | 0.0113 | 24.6729
9 | 0.945 | 0.04814 | 0.0113 | 19.6302
9.5 | 0.9132 | 0.05874 | 0.0068 | 15.5465
10 | 0.8823 | 0.07181 | -0.0019 | 12.2866
10.5 | 0.8585 | 0.08809 | -0.0135 | 9.7457
11 | 0.8405 | 0.10462 | -0.0238 | 8.0338
11.5 | 0.8302 | 0.11863 | -0.0317 | 6.9982
12 | 0.8263 | 0.13174 | -0.039 | 6.2722
12.5 | 0.8291 | 0.144 | -0.0456 | 5.7576
13 | 0.8351 | 0.15584 | -0.0519 | 5.3587
13.5 | 0.844 | 0.16743 | -0.0581 | 5.0409
14 | 0.8557 | 0.17867 | -0.0641 | 4.7893
14.5 | 0.8699 | 0.18951 | -0.0699 | 4.5903
15 | 0.8857 | 0.19991 | -0.0756 | 4.4305
15.5 | 0.9022 | 0.21059 | -0.0813 | 4.2842
16 | 0.919 | 0.22008 | -0.0866 | 4.1758
16.5 | 0.938 | 0.23011 | -0.0921 | 4.0763
17 | 0.9577 | 0.23987 | -0.0976 | 3.9926
17.5 | 0.9782 | 0.24977 | -0.1034 | 3.9164
18 | 0.9998 | 0.25984 | -0.1091 | 3.8478
18.5 | 1.0208 | 0.2692 | -0.1147 | 3.792
19 | 1.0419 | 0.27828 | -0.1202 | 3.7441
19.5 | 1.0627 | 0.28695 | -0.1258 | 3.7034
20 | 1.0828 | 0.29533 | -0.1311 | 3.6664

## 57. Re 3M Mach 0.00 (1)
BIGFOIL.COM POLAR EXPORT
NACA65-309 a=0.2
NACA65-309 a=0.2 |  |  |  | Cl Max: | 0.968 | at alpha= | 8.5 | deg
JavaFoil+Calcfoil stall+Eppler ext transition |  |  |  | L/D Max: | 125.985 | at alpha= | 3.5 | deg
Re: | 3000000 |  |  | Cd Min: | 0.00392 | at alpha= | 0.5 | deg
Mach: | 0 |  |  | Cl=0 at alpha= | -1.569 | deg
|  |  |  | @ Cl=0.1, Cd= | 0.0056038
|  |  |  | @ Cl=0.4, Cd= | 0.0040077
|  |  |  | @ Cl=0.6, Cd= | 0.09678
alpha (deg) | Cl | Cd | Cm | Cl/Cd
-14.5 | -0.309 | 0.1065 | -0.006 | -2.905
-14 | -0.328 | 0.10104 | -0.006 | -3.248
-13.5 | -0.347 | 0.0959 | -0.006 | -3.623
-13 | -0.367 | 0.09088 | -0.006 | -4.038
-12.5 | -0.386 | 0.08692 | -0.007 | -4.446
-12 | -0.405 | 0.08234 | -0.007 | -4.924
-11.5 | -0.423 | 0.07821 | -0.007 | -5.412
-11 | -0.44 | 0.07427 | -0.007 | -5.921
-10.5 | -0.454 | 0.06985 | -0.007 | -6.496
-10 | -0.465 | 0.06598 | -0.007 | -7.045
-9.5 | -0.469 | 0.06188 | -0.007 | -7.58
-9 | -0.466 | 0.05747 | -0.007 | -8.115
-8.5 | -0.46 | 0.05416 | -0.008 | -8.488
-8 | -0.449 | 0.05167 | -0.008 | -8.687
-7.5 | -0.434 | 0.04813 | -0.008 | -9.014
-7 | -0.415 | 0.04438 | -0.009 | -9.35
-6.5 | -0.392 | 0.04161 | -0.009 | -9.412
-6 | -0.364 | 0.03905 | -0.01 | -9.322
-5.5 | -0.333 | 0.03671 | -0.01 | -9.067
-5 | -0.369 | 0.00696 | -0.021 | -52.972
-4.5 | -0.322 | 0.00672 | -0.022 | -47.864
-4 | -0.271 | 0.0065 | -0.022 | -41.706
-3.5 | -0.218 | 0.00635 | -0.023 | -34.417
-3 | -0.164 | 0.00617 | -0.023 | -26.509
-2.5 | -0.107 | 0.00602 | -0.024 | -17.848
-2 | -0.05 | 0.00588 | -0.024 | -8.54
-1.5 | 0.008 | 0.00575 | -0.025 | 1.323
-1 | 0.066 | 0.00568 | -0.025 | 11.566
-0.5 | 0.124 | 0.00555 | -0.026 | 22.352
0 | 0.182 | 0.00393 | -0.026 | 46.436
0.5 | 0.24 | 0.00392 | -0.027 | 61.347
1 | 0.299 | 0.00397 | -0.028 | 75.133
1.5 | 0.357 | 0.00397 | -0.028 | 89.893
2 | 0.414 | 0.00402 | -0.029 | 102.978
2.5 | 0.472 | 0.0041 | -0.029 | 115.059
3 | 0.529 | 0.00426 | -0.03 | 124.078
3.5 | 0.585 | 0.00464 | -0.03 | 125.985
4 | 0.64 | 0.00625 | -0.031 | 102.387
4.5 | 0.693 | 0.00648 | -0.031 | 106.898
5 | 0.744 | 0.00671 | -0.032 | 110.774
5.5 | 0.792 | 0.00859 | -0.033 | 92.176
6 | 0.836 | 0.00921 | -0.033 | 90.798
6.5 | 0.877 | 0.00958 | -0.034 | 91.576
7 | 0.913 | 0.01003 | -0.034 | 91.025
7.5 | 0.944 | 0.01064 | -0.035 | 88.694
8 | 0.961 | 0.01124 | -0.035 | 85.433
8.5 | 0.968 | 0.01178 | -0.036 | 82.166
9 | 0.965 | 0.01249 | -0.036 | 77.273
9.5 | 0.949 | 0.01336 | -0.036 | 71.049
10 | 0.766 | 0.06109 | -0.019 | 12.536
10.5 | 0.744 | 0.06688 | -0.017 | 11.129
11 | 0.719 | 0.07109 | -0.017 | 10.119
11.5 | 0.69 | 0.07711 | -0.017 | 8.952
12 | 0.659 | 0.08011 | -0.018 | 8.232
12.5 | 0.626 | 0.08545 | -0.018 | 7.324
13 | 0.591 | 0.09119 | -0.018 | 6.485
13.5 | 0.557 | 0.09678 | -0.019 | 5.753

## 58. Re 3M Mach 0.00 (2)
BIGFOIL.COM POLAR EXPORT
NACA65-309 a=0.2
NACA65-309 a=0.2 |  |  |  | Cl Max: | 1.462 | at alpha= | 15.5 | deg
XFOIL ncrit=9 |  |  |  | L/D Max: | 115.678 | at alpha= | 2.5 | deg
Re: | 3000000 |  |  | Cd Min: | 0.25935 | at alpha= | 20 | deg
Mach: | 0 |  |  | Cl=0 at alpha= | -1.6498 | deg
|  |  |  | @ Cl=0.1, Cd= | 0.0056836
|  |  |  | @ Cl=0.4, Cd= | 0.0036231
|  |  |  | @ Cl=0.6, Cd= | 0.0060971
alpha (deg) | Cl | Cd | Cm | Cl/Cd
-9.5 | -0.8281 | 0.02057 | -0.0307 | -40.2577
-9 | -0.7866 | 0.01741 | -0.0296 | -45.1809
-8.5 | -0.7474 | 0.01299 | -0.028 | -57.5366
-8 | -0.6935 | 0.01274 | -0.028 | -54.4349
-7.5 | -0.6392 | 0.01253 | -0.0281 | -51.0136
-7 | -0.5857 | 0.01196 | -0.0281 | -48.9716
-6.5 | -0.5329 | 0.01102 | -0.0279 | -48.3575
-6 | -0.4792 | 0.01029 | -0.0279 | -46.5695
-5.5 | -0.4249 | 0.00971 | -0.0279 | -43.759
-5 | -0.3733 | 0.00824 | -0.0274 | -45.3034
-4.5 | -0.3176 | 0.00803 | -0.0276 | -39.5517
-4 | -0.2625 | 0.00758 | -0.0277 | -34.6306
-3.5 | -0.2071 | 0.00719 | -0.0278 | -28.8039
-3 | -0.1523 | 0.00655 | -0.0278 | -23.2519
-2.5 | -0.096 | 0.00636 | -0.0281 | -15.0943
-2 | -0.0395 | 0.00621 | -0.0284 | -6.3607
-1.5 | 0.0169 | 0.00596 | -0.0287 | 2.8356
-1 | 0.0735 | 0.00583 | -0.029 | 12.6072
-0.5 | 0.1296 | 0.00552 | -0.0294 | 23.4783
0 | 0.181 | 0.00394 | -0.0297 | 45.9391
0.5 | 0.2371 | 0.00373 | -0.03 | 63.5657
1 | 0.2924 | 0.00355 | -0.03 | 82.3662
1.5 | 0.3491 | 0.00356 | -0.0303 | 98.0618
2 | 0.4056 | 0.00363 | -0.0307 | 111.7355
2.5 | 0.4604 | 0.00398 | -0.0308 | 115.6784
3.5 | 0.564 | 0.00545 | -0.0304 | 103.4862
4.5 | 0.6608 | 0.00719 | -0.0286 | 91.9054
5.5 | 0.776 | 0.00799 | -0.0304 | 97.1214
6 | 0.8314 | 0.0084 | -0.0309 | 98.9762
6.5 | 0.8841 | 0.00883 | -0.0308 | 100.1246
7 | 0.9353 | 0.00947 | -0.0305 | 98.7645
7.5 | 0.9877 | 0.0099 | -0.0304 | 99.7677
8 | 1.0373 | 0.01066 | -0.03 | 97.3077
8.5 | 1.0878 | 0.01122 | -0.0297 | 96.9519
9 | 1.1372 | 0.01184 | -0.0292 | 96.0473
9.5 | 1.1793 | 0.01328 | -0.0276 | 88.8027
10 | 1.2251 | 0.01413 | -0.0267 | 86.7021
10.5 | 1.2678 | 0.01523 | -0.0253 | 83.2436
11 | 1.3074 | 0.01651 | -0.0236 | 79.1884
11.5 | 1.3429 | 0.01799 | -0.0213 | 74.647
12 | 1.3734 | 0.01969 | -0.0184 | 69.7511
12.5 | 1.3989 | 0.02098 | -0.0146 | 66.6778
13 | 1.4131 | 0.02288 | -0.0097 | 61.7614
13.5 | 1.4316 | 0.02473 | -0.0062 | 57.8892
14 | 1.4405 | 0.02756 | -0.0025 | 52.2678
14.5 | 1.4416 | 0.03138 | 0.0007 | 45.9401
15 | 1.4554 | 0.03429 | 0.0023 | 42.4439
15.5 | 1.462 | 0.03819 | 0.0034 | 38.2823
16 | 1.4406 | 0.04559 | 0.0039 | 31.599
16.5 | 1.3568 | 0.06295 | -0.0009 | 21.5536
17 | 1.3282 | 0.07521 | -0.007 | 17.6599
17.5 | 1.3147 | 0.08618 | -0.0133 | 15.2553
18 | 1.2761 | 0.10381 | -0.024 | 12.2927
19.5 | 0.9438 | 0.25186 | -0.0985 | 3.7473
20 | 0.9592 | 0.25935 | -0.1031 | 3.6985

## 59. Re 3M Mach 0.10 (1)
BIGFOIL.COM POLAR EXPORT
NACA65-309 a=0.2
NACA65-309 a=0.2 |  |  |  | Cl Max: | 0.964 | at alpha= | 8.5 | deg
JavaFoil+Calcfoil stall+Eppler ext transition |  |  |  | L/D Max: | 126.854 | at alpha= | 3.5 | deg
Re: | 3000000 |  |  | Cd Min: | 0.0039 | at alpha= | 0.5 | deg
Mach: | 0.1 |  |  | Cl=0 at alpha= | -1.569 | deg
|  |  |  | @ Cl=0.1, Cd= | 0.0056024
|  |  |  | @ Cl=0.4, Cd= | 0.0040414
|  |  |  | @ Cl=0.6, Cd= | 0.098
alpha (deg) | Cl | Cd | Cm | Cl/Cd
-14.5 | -0.268 | 0.10855 | -0.006 | -2.467
-14 | -0.288 | 0.10205 | -0.006 | -2.826
-13.5 | -0.31 | 0.09664 | -0.006 | -3.205
-13 | -0.332 | 0.09149 | -0.006 | -3.626
-12.5 | -0.354 | 0.08673 | -0.007 | -4.081
-12 | -0.376 | 0.08186 | -0.007 | -4.592
-11.5 | -0.397 | 0.07849 | -0.007 | -5.058
-11 | -0.417 | 0.07389 | -0.007 | -5.641
-10.5 | -0.434 | 0.07038 | -0.007 | -6.173
-10 | -0.449 | 0.0661 | -0.007 | -6.791
-9.5 | -0.456 | 0.06231 | -0.007 | -7.32
-9 | -0.456 | 0.05833 | -0.007 | -7.819
-8.5 | -0.452 | 0.05416 | -0.008 | -8.345
-8 | -0.443 | 0.0518 | -0.008 | -8.557
-7.5 | -0.43 | 0.04881 | -0.008 | -8.81
-7 | -0.412 | 0.04458 | -0.009 | -9.253
-6.5 | -0.39 | 0.04178 | -0.009 | -9.34
-6 | -0.363 | 0.03929 | -0.01 | -9.251
-5.5 | -0.333 | 0.03687 | -0.01 | -9.03
-5 | -0.369 | 0.00696 | -0.021 | -53.08
-4.5 | -0.322 | 0.0067 | -0.022 | -48.109
-4 | -0.272 | 0.00651 | -0.022 | -41.83
-3.5 | -0.219 | 0.00633 | -0.023 | -34.648
-3 | -0.164 | 0.00615 | -0.023 | -26.714
-2.5 | -0.108 | 0.006 | -0.024 | -17.998
-2 | -0.05 | 0.00588 | -0.024 | -8.576
-1.5 | 0.008 | 0.00578 | -0.025 | 1.323
-1 | 0.066 | 0.00566 | -0.026 | 11.669
-0.5 | 0.125 | 0.00556 | -0.026 | 22.417
0 | 0.183 | 0.00394 | -0.027 | 46.554
0.5 | 0.242 | 0.0039 | -0.027 | 61.906
1 | 0.3 | 0.00396 | -0.028 | 75.802
1.5 | 0.358 | 0.00402 | -0.028 | 89.243
2 | 0.417 | 0.00405 | -0.029 | 102.732
2.5 | 0.474 | 0.00411 | -0.029 | 115.526
3 | 0.531 | 0.00425 | -0.03 | 125.098
3.5 | 0.588 | 0.00463 | -0.03 | 126.854
4 | 0.643 | 0.00629 | -0.031 | 102.176
4.5 | 0.696 | 0.00646 | -0.032 | 107.725
5 | 0.747 | 0.00671 | -0.032 | 111.285
5.5 | 0.795 | 0.00861 | -0.033 | 92.326
6 | 0.839 | 0.00927 | -0.033 | 90.566
6.5 | 0.879 | 0.00968 | -0.034 | 90.841
7 | 0.915 | 0.01009 | -0.034 | 90.716
7.5 | 0.944 | 0.01073 | -0.035 | 88.023
8 | 0.959 | 0.01134 | -0.035 | 84.6
8.5 | 0.964 | 0.01192 | -0.036 | 80.874
9 | 0.958 | 0.01261 | -0.036 | 75.978
9.5 | 0.771 | 0.05789 | -0.018 | 13.318
10 | 0.752 | 0.06193 | -0.018 | 12.146
10.5 | 0.727 | 0.06874 | -0.017 | 10.577
11 | 0.698 | 0.07338 | -0.017 | 9.51
11.5 | 0.665 | 0.07752 | -0.017 | 8.573
12 | 0.629 | 0.08153 | -0.018 | 7.715
12.5 | 0.591 | 0.08584 | -0.018 | 6.887
13 | 0.552 | 0.09263 | -0.018 | 5.964
13.5 | 0.514 | 0.098 | -0.019 | 5.246

## 60. Re 3M Mach 0.10 (2)
BIGFOIL.COM POLAR EXPORT
NACA65-309 a=0.2
NACA65-309 a=0.2 |  |  |  | Cl Max: | 1.4163 | at alpha= | 14 | deg
XFOIL ncrit=9 |  |  |  | L/D Max: | 116.065 | at alpha= | 2.5 | deg
Re: | 3000000 |  |  | Cd Min: | 0.24514 | at alpha= | 19 | deg
Mach: | 0.1 |  |  | Cl=0 at alpha= | -1.6499 | deg
|  |  |  | @ Cl=0.1, Cd= | 0.0057019
|  |  |  | @ Cl=0.4, Cd= | 0.0036301
|  |  |  | @ Cl=0.6, Cd= | 0.0062164
alpha (deg) | Cl | Cd | Cm | Cl/Cd
-8 | -0.6982 | 0.01321 | -0.029 | -52.8539
-7.5 | -0.6432 | 0.01305 | -0.029 | -49.2874
-7 | -0.5888 | 0.0126 | -0.0289 | -46.7302
-6.5 | -0.5358 | 0.0115 | -0.0286 | -46.5913
-6 | -0.482 | 0.01059 | -0.0284 | -45.5146
-5.5 | -0.4274 | 0.00989 | -0.0283 | -43.2154
-5 | -0.3758 | 0.0083 | -0.0277 | -45.2771
-4.5 | -0.3194 | 0.00811 | -0.028 | -39.3835
-4 | -0.264 | 0.00764 | -0.028 | -34.555
-3.5 | -0.2083 | 0.00723 | -0.0281 | -28.8105
-3 | -0.1532 | 0.00657 | -0.028 | -23.3181
-2.5 | -0.0965 | 0.00638 | -0.0283 | -15.1254
-2 | -0.0397 | 0.00622 | -0.0286 | -6.3826
-1.5 | 0.017 | 0.00597 | -0.0288 | 2.8476
-1 | 0.074 | 0.00584 | -0.0292 | 12.6712
-0.5 | 0.1305 | 0.00554 | -0.0296 | 23.556
0 | 0.1822 | 0.00395 | -0.0298 | 46.1266
0.5 | 0.2385 | 0.00374 | -0.0301 | 63.7701
1 | 0.2942 | 0.00355 | -0.0302 | 82.8732
1.5 | 0.3512 | 0.00357 | -0.0305 | 98.3754
2 | 0.408 | 0.00364 | -0.0309 | 112.0879
2.5 | 0.4631 | 0.00399 | -0.031 | 116.0652
3 | 0.5161 | 0.00467 | -0.0309 | 110.5139
3.5 | 0.5673 | 0.00548 | -0.0306 | 103.5219
4 | 0.6157 | 0.00657 | -0.0298 | 93.7139
4.5 | 0.6647 | 0.00722 | -0.0287 | 92.0637
5 | 0.717 | 0.00758 | -0.0282 | 94.591
5.5 | 0.7803 | 0.00804 | -0.0303 | 97.0522
6 | 0.8363 | 0.00844 | -0.0308 | 99.0877
6.5 | 0.8893 | 0.0089 | -0.0307 | 99.9213
7 | 0.941 | 0.00953 | -0.0303 | 98.7408
7.5 | 0.9936 | 0.00999 | -0.0302 | 99.4595
8 | 1.0429 | 0.01086 | -0.0295 | 96.0313
8.5 | 1.0943 | 0.01136 | -0.0292 | 96.3292
9 | 1.1433 | 0.01209 | -0.0285 | 94.5658
9.5 | 1.1851 | 0.0136 | -0.0267 | 87.1397
10 | 1.2301 | 0.01458 | -0.0254 | 84.369
10.5 | 1.2714 | 0.01586 | -0.0237 | 80.1639
11 | 1.3089 | 0.01735 | -0.0214 | 75.4409
11.5 | 1.3412 | 0.01912 | -0.0186 | 70.1464
12 | 1.364 | 0.02112 | -0.0143 | 64.5833
12.5 | 1.3849 | 0.02254 | -0.0099 | 61.4419
13 | 1.3962 | 0.02498 | -0.0052 | 55.8927
13.5 | 1.4137 | 0.02712 | -0.0021 | 52.1276
14 | 1.4163 | 0.03081 | 0.0014 | 45.9688
14.5 | 1.4075 | 0.03597 | 0.0041 | 39.1298
15 | 1.413 | 0.04012 | 0.0051 | 35.2193
15.5 | 1.3983 | 0.047 | 0.005 | 29.7511
16 | 1.3669 | 0.05697 | 0.0027 | 23.9933
16.5 | 1.2742 | 0.07967 | -0.0087 | 15.9935
17 | 1.2549 | 0.09265 | -0.0166 | 13.5445
17.5 | 1.2251 | 0.10933 | -0.0268 | 11.2055
18.5 | 0.9169 | 0.23708 | -0.0901 | 3.8675
19 | 0.9318 | 0.24514 | -0.0948 | 3.8011

## 61. Re 3M Mach 0.25 (1)
BIGFOIL.COM POLAR EXPORT
NACA65-309 a=0.2
NACA65-309 a=0.2 |  |  |  | Cl Max: | 0.943 | at alpha= | 7.5 | deg
JavaFoil+Calcfoil stall+Eppler ext transition |  |  |  | L/D Max: | 138.005 | at alpha= | 3.5 | deg
Re: | 3000000 |  |  | Cd Min: | 0.00391 | at alpha= | 0 | deg
Mach: | 0.25 |  |  | Cl=0 at alpha= | -1.5667 | deg
|  |  |  | @ Cl=0.1, Cd= | 0.0056027
|  |  |  | @ Cl=0.4, Cd= | 0.09132
|  |  |  | @ Cl=0.6, Cd= | 0.09132
alpha (deg) | Cl | Cd | Cm | Cl/Cd
-12.5 | -0.062 | 0.08502 | -0.007 | -0.725
-12 | -0.059 | 0.08265 | -0.007 | -0.712
-11.5 | -0.124 | 0.08039 | -0.007 | -1.537
-11 | -0.197 | 0.0745 | -0.007 | -2.65
-10.5 | -0.255 | 0.07096 | -0.008 | -3.59
-10 | -0.305 | 0.06682 | -0.008 | -4.558
-9.5 | -0.341 | 0.06233 | -0.008 | -5.478
-9 | -0.366 | 0.05898 | -0.008 | -6.207
-8.5 | -0.384 | 0.05539 | -0.008 | -6.926
-8 | -0.394 | 0.05317 | -0.008 | -7.405
-7.5 | -0.396 | 0.04943 | -0.008 | -8.01
-7 | -0.39 | 0.046 | -0.008 | -8.489
-6.5 | -0.378 | 0.04295 | -0.009 | -8.793
-6 | -0.358 | 0.04006 | -0.009 | -8.933
-5.5 | -0.332 | 0.03789 | -0.01 | -8.753
-5 | -0.3 | 0.03528 | -0.011 | -8.516
-4.5 | -0.327 | 0.00682 | -0.023 | -47.965
-4 | -0.277 | 0.00658 | -0.023 | -42.161
-3.5 | -0.224 | 0.00638 | -0.024 | -35.141
-3 | -0.168 | 0.0062 | -0.024 | -27.164
-2.5 | -0.111 | 0.00605 | -0.025 | -18.316
-2 | -0.052 | 0.00589 | -0.025 | -8.785
-1.5 | 0.008 | 0.00576 | -0.026 | 1.361
-1 | 0.068 | 0.00564 | -0.026 | 12.024
-0.5 | 0.128 | 0.00557 | -0.027 | 22.987
0 | 0.188 | 0.00391 | -0.027 | 48.093
0.5 | 0.248 | 0.00395 | -0.028 | 62.849
1 | 0.308 | 0.00399 | -0.028 | 77.214
1.5 | 0.368 | 0.004 | -0.029 | 91.993
2 | 0.428 | 0.00406 | -0.03 | 105.539
2.5 | 0.487 | 0.00416 | -0.03 | 117.238
3 | 0.546 | 0.00433 | -0.031 | 126.103
3.5 | 0.604 | 0.00437 | -0.031 | 138.005
4 | 0.66 | 0.00637 | -0.032 | 103.665
4.5 | 0.714 | 0.00662 | -0.032 | 107.912
5 | 0.765 | 0.0087 | -0.033 | 87.93
5.5 | 0.812 | 0.00911 | -0.034 | 89.197
6 | 0.855 | 0.00959 | -0.034 | 89.164
6.5 | 0.892 | 0.01005 | -0.035 | 88.74
7 | 0.921 | 0.01061 | -0.035 | 86.824
7.5 | 0.943 | 0.01128 | -0.036 | 83.551
8 | 0.943 | 0.01194 | -0.036 | 78.985
8.5 | 0.758 | 0.05092 | -0.02 | 14.895
9 | 0.73 | 0.05643 | -0.017 | 12.932
9.5 | 0.692 | 0.06212 | -0.017 | 11.137
10 | 0.642 | 0.06496 | -0.017 | 9.881
10.5 | 0.58 | 0.07108 | -0.017 | 8.163
11 | 0.51 | 0.07627 | -0.017 | 6.682
11.5 | 0.432 | 0.08107 | -0.018 | 5.323
12 | 0.347 | 0.08635 | -0.018 | 4.018
12.5 | 0.254 | 0.09132 | -0.018 | 2.778

## 62. Re 3M Mach 0.25 (2)
BIGFOIL.COM POLAR EXPORT
NACA65-309 a=0.2
NACA65-309 a=0.2 |  |  |  | Cl Max: | 1.2496 | at alpha= | 10.5 | deg
XFOIL ncrit=9 |  |  |  | L/D Max: | 118.074 | at alpha= | 2.5 | deg
Re: | 3000000 |  |  | Cd Min: | 0.18132 | at alpha= | 15.5 | deg
Mach: | 0.25 |  |  | Cl=0 at alpha= | -1.6536 | deg
|  |  |  | @ Cl=0.1, Cd= | 0.0057967
|  |  |  | @ Cl=0.4, Cd= | 0.0036671
|  |  |  | @ Cl=0.6, Cd= | 0.0061459
alpha (deg) | Cl | Cd | Cm | Cl/Cd
-9 | -0.4987 | 0.08312 | -0.0189 | -5.9998
-8.5 | -0.4933 | 0.07332 | -0.0283 | -6.728
-8 | -0.5253 | 0.0643 | -0.0335 | -8.1695
-7.5 | -0.5301 | 0.05461 | -0.0368 | -9.707
-6.5 | -0.511 | 0.03044 | -0.0365 | -16.7871
-6 | -0.4905 | 0.01528 | -0.0325 | -32.1008
-5.5 | -0.44 | 0.01175 | -0.0313 | -37.4468
-5 | -0.3882 | 0.009 | -0.0301 | -43.1333
-4.5 | -0.3298 | 0.00862 | -0.0299 | -38.2599
-4 | -0.272 | 0.00807 | -0.0297 | -33.7051
-3.5 | -0.2146 | 0.0075 | -0.0296 | -28.6133
-3 | -0.1576 | 0.00679 | -0.0293 | -23.2106
-2.5 | -0.0993 | 0.00645 | -0.0294 | -15.3953
-2 | -0.0406 | 0.00626 | -0.0296 | -6.4856
-1.5 | 0.018 | 0.00601 | -0.0298 | 2.995
-1 | 0.0768 | 0.0059 | -0.0302 | 13.0169
-0.5 | 0.1352 | 0.00564 | -0.0305 | 23.9716
0 | 0.1883 | 0.00401 | -0.0308 | 46.9576
0.5 | 0.2463 | 0.00378 | -0.0311 | 65.1587
1 | 0.3039 | 0.0036 | -0.0312 | 84.4167
1.5 | 0.3627 | 0.00361 | -0.0315 | 100.4709
2 | 0.4215 | 0.0037 | -0.0318 | 113.9189
2.5 | 0.4782 | 0.00405 | -0.0319 | 118.0741
3 | 0.5325 | 0.00478 | -0.0317 | 111.4017
4 | 0.6343 | 0.00684 | -0.0303 | 92.7339
4.5 | 0.6864 | 0.00739 | -0.0293 | 92.8823
5 | 0.7397 | 0.00773 | -0.0283 | 95.6921
5.5 | 0.8045 | 0.00829 | -0.03 | 97.0446
6 | 0.8633 | 0.0087 | -0.0304 | 99.2299
6.5 | 0.9167 | 0.00944 | -0.0296 | 97.1081
7 | 0.972 | 0.00992 | -0.0292 | 97.9839
7.5 | 1.0237 | 0.01083 | -0.028 | 94.5245
8 | 1.0761 | 0.01158 | -0.027 | 92.9275
8.5 | 1.1267 | 0.01249 | -0.0256 | 90.2082
9 | 1.163 | 0.01485 | -0.022 | 78.3165
9.5 | 1.2015 | 0.01686 | -0.0189 | 71.2633
10 | 1.2329 | 0.01953 | -0.015 | 63.1285
10.5 | 1.2496 | 0.02341 | -0.0096 | 53.3789
11 | 1.2372 | 0.02835 | -0.0013 | 43.6402
11.5 | 1.1966 | 0.03632 | 0.0058 | 32.946
12 | 1.131 | 0.04834 | 0.0085 | 23.3968
12.5 | 1.1017 | 0.05766 | 0.0066 | 19.1068
13 | 1.0514 | 0.07203 | -0.0006 | 14.5967
13.5 | 1.0202 | 0.08686 | -0.0105 | 11.7453
14 | 0.9342 | 0.12365 | -0.0326 | 7.5552
14.5 | 0.8672 | 0.15537 | -0.0494 | 5.5815
15 | 0.8652 | 0.16864 | -0.0563 | 5.1305
15.5 | 0.8676 | 0.18132 | -0.0626 | 4.7849

## 63. Re 3M Mach 0.50 (1)
BIGFOIL.COM POLAR EXPORT
NACA65-309 a=0.2
NACA65-309 a=0.2 |  |  |  | Cl Max: | 1.12 | at alpha= | 20 | deg
JavaFoil+Calcfoil stall+Eppler ext transition |  |  |  | L/D Max: | 139.45 | at alpha= | 3 | deg
Re: | 3000000 |  |  | Cd Min: | 0.00398 | at alpha= | 2.5 | deg
Mach: | 0.5 |  |  | Cl=0 at alpha= | -1.5672 | deg
|  |  |  | @ Cl=0.1, Cd= | 0.0056842
|  |  |  | @ Cl=0.4, Cd= | 0.0040918
|  |  |  | @ Cl=0.6, Cd= | 0.0043074
alpha (deg) | Cl | Cd | Cm | Cl/Cd
-20 | -0.976 | 0.16742 | -0.006 | -5.828
-19.5 | -0.95 | 0.15942 | -0.006 | -5.957
-19 | -0.924 | 0.15383 | -0.006 | -6.006
-18.5 | -0.898 | 0.14824 | -0.007 | -6.06
-18 | -0.873 | 0.14784 | -0.007 | -5.907
-17.5 | -0.845 | 0.14294 | -0.007 | -5.915
-17 | -0.819 | 0.13642 | -0.007 | -6
-16.5 | -0.793 | 0.13034 | -0.007 | -6.081
-16 | -0.767 | 0.12638 | -0.007 | -6.066
-15.5 | -0.741 | 0.1242 | -0.007 | -5.963
-15 | -0.715 | 0.12019 | -0.008 | -5.948
-14.5 | -0.687 | 0.11222 | -0.008 | -6.121
-14 | -0.661 | 0.10974 | -0.008 | -6.019
-13.5 | -0.634 | 0.10562 | -0.008 | -6.007
-13 | -0.608 | 0.10214 | -0.008 | -5.954
-12.5 | -0.582 | 0.09862 | -0.008 | -5.9
-12 | -0.556 | 0.09716 | -0.009 | -5.718
-11.5 | -0.528 | 0.08745 | -0.008 | -6.04
-11 | -0.502 | 0.07701 | -0.009 | -6.517
-10.5 | -0.475 | 0.07017 | -0.009 | -6.776
-10 | -0.448 | 0.09545 | -0.009 | -4.698
-9.5 | -0.423 | 0.05884 | -0.01 | -7.189
-9 | -0.397 | 0.05486 | -0.01 | -7.229
-8.5 | -0.37 | 0.05108 | -0.01 | -7.244
-8 | -0.342 | 0.05829 | -0.01 | -5.873
-7.5 | -0.316 | 0.05112 | -0.01 | -6.178
-7 | -0.289 | 0.04702 | -0.01 | -6.153
-6.5 | -0.263 | 0.04353 | -0.011 | -6.037
-6 | -0.236 | 0.04041 | -0.011 | -5.848
-5.5 | -0.209 | 0.04064 | -0.011 | -5.153
-5 | -0.183 | 0.03841 | -0.01 | -4.754
-4.5 | -0.228 | 0.03649 | -0.01 | -6.26
-4 | -0.228 | 0.03368 | -0.011 | -6.765
-3.5 | -0.194 | 0.0313 | -0.013 | -6.192
-3 | -0.184 | 0.0064 | -0.027 | -28.827
-2.5 | -0.123 | 0.00617 | -0.028 | -19.869
-2 | -0.058 | 0.006 | -0.028 | -9.589
-1.5 | 0.009 | 0.00582 | -0.029 | 1.502
-1 | 0.076 | 0.00572 | -0.029 | 13.245
-0.5 | 0.143 | 0.00562 | -0.03 | 25.427
0 | 0.21 | 0.00553 | -0.031 | 38.044
0.5 | 0.277 | 0.00401 | -0.031 | 69.176
1 | 0.344 | 0.00405 | -0.032 | 84.983
1.5 | 0.411 | 0.0041 | -0.032 | 100.301
2 | 0.478 | 0.00415 | -0.033 | 115.142
2.5 | 0.544 | 0.00398 | -0.034 | 136.725
3 | 0.609 | 0.00436 | -0.034 | 139.45
3.5 | 0.671 | 0.0084 | -0.035 | 79.918
4 | 0.732 | 0.00886 | -0.036 | 82.659
4.5 | 0.787 | 0.0093 | -0.036 | 84.653
5 | 0.833 | 0.00984 | -0.037 | 84.607
5.5 | 0.864 | 0.01065 | -0.037 | 81.048
6 | 0.866 | 0.01153 | -0.038 | 75.082
6.5 | 0.638 | 0.0462 | -0.015 | 13.818
7 | 0.451 | 0.04701 | -0.017 | 9.589
7.5 | 0.477 | 0.05129 | -0.017 | 9.294
8 | 0.61 | 0.01463 | -0.04 | 41.681
8.5 | 0.53 | 0.05447 | -0.02 | 9.727
9 | 0.555 | 0.06115 | -0.019 | 9.071
9.5 | 0.58 | 0.07419 | -0.019 | 7.823
10 | 0.608 | 0.06305 | -0.022 | 9.642
10.5 | 0.633 | 0.06994 | -0.021 | 9.044
11 | 0.658 | 0.0769 | -0.021 | 8.554
11.5 | 0.683 | 0.08963 | -0.021 | 7.622
12 | 0.71 | 0.09511 | -0.022 | 7.46
12.5 | 0.735 | 0.09854 | -0.023 | 7.457
13 | 0.76 | 0.1021 | -0.023 | 7.444
13.5 | 0.786 | 0.1068 | -0.024 | 7.358
14 | 0.812 | 0.11307 | -0.025 | 7.183
14.5 | 0.837 | 0.11293 | -0.026 | 7.413
15 | 0.862 | 0.12008 | -0.026 | 7.181
15.5 | 0.888 | 0.1251 | -0.027 | 7.102
16 | 0.914 | 0.12769 | -0.028 | 7.16
16.5 | 0.939 | 0.13176 | -0.028 | 7.126
17 | 0.964 | 0.13721 | -0.029 | 7.028
17.5 | 0.99 | 0.14643 | -0.03 | 6.762
18 | 1.018 | 0.15256 | -0.032 | 6.673
18.5 | 1.041 | 0.15492 | -0.031 | 6.716
19 | 1.066 | 0.15922 | -0.032 | 6.692
19.5 | 1.091 | 0.16224 | -0.033 | 6.722
20 | 1.12 | 0.16689 | -0.035 | 6.709

## 64. Re 3M Mach 0.50 (2)
BIGFOIL.COM POLAR EXPORT
NACA65-309 a=0.2
NACA65-309 a=0.2 |  |  |  | Cl Max: | 1.0834 | at alpha= | 20 | deg
XFOIL ncrit=9 |  |  |  | L/D Max: | 125.161 | at alpha= | 2.5 | deg
Re: | 3000000 |  |  | Cd Min: | 0.29682 | at alpha= | 20 | deg
Mach: | 0.5 |  |  | Cl=0 at alpha= | -1.6706 | deg
|  |  |  | @ Cl=0.1, Cd= | 0.0059965
|  |  |  | @ Cl=0.4, Cd= | 0.0038058
|  |  |  | @ Cl=0.6, Cd= | 0.0051885
alpha (deg) | Cl | Cd | Cm | Cl/Cd
-20 | -0.8671 | 0.28165 | 0.0894 | -3.0786
-19.5 | -0.844 | 0.2731 | 0.0839 | -3.0904
-19 | -0.8211 | 0.2647 | 0.0785 | -3.102
-18.5 | -0.7982 | 0.2561 | 0.0732 | -3.1168
-18 | -0.7752 | 0.2475 | 0.0679 | -3.1321
-17.5 | -0.7524 | 0.23884 | 0.0627 | -3.1502
-17 | -0.7297 | 0.23025 | 0.0575 | -3.1692
-16.5 | -0.7074 | 0.22148 | 0.0524 | -3.194
-16 | -0.6852 | 0.21284 | 0.0473 | -3.2193
-15.5 | -0.6648 | 0.20452 | 0.0424 | -3.2505
-15 | -0.6423 | 0.19665 | 0.0376 | -3.2662
-14.5 | -0.6196 | 0.18801 | 0.0327 | -3.2956
-14 | -0.5986 | 0.1795 | 0.0279 | -3.3348
-13.5 | -0.5785 | 0.1711 | 0.0233 | -3.3811
-13 | -0.5586 | 0.16275 | 0.0186 | -3.4323
-12.5 | -0.5402 | 0.15424 | 0.0141 | -3.5023
-12 | -0.5226 | 0.14574 | 0.0097 | -3.5858
-11.5 | -0.5061 | 0.13735 | 0.0054 | -3.6847
-11 | -0.4929 | 0.12893 | 0.0012 | -3.823
-10.5 | -0.48 | 0.12032 | -0.0032 | -3.9894
-9.5 | -0.4515 | 0.10237 | -0.0136 | -4.4105
-9 | -0.4376 | 0.09476 | -0.0186 | -4.618
-8.5 | -0.4283 | 0.0876 | -0.022 | -4.8893
-7.5 | -0.4171 | 0.0723 | -0.0304 | -5.769
-7 | -0.4234 | 0.06394 | -0.0365 | -6.6218
-6.5 | -0.4367 | 0.05601 | -0.0412 | -7.7968
-6 | -0.4296 | 0.04794 | -0.0442 | -8.9612
-5.5 | -0.4123 | 0.03945 | -0.0453 | -10.4512
-5 | -0.3838 | 0.03073 | -0.0446 | -12.4894
-4.5 | -0.3427 | 0.0229 | -0.0426 | -14.9651
-4 | -0.2964 | 0.01526 | -0.0399 | -19.4233
-3.5 | -0.2379 | 0.01045 | -0.0377 | -22.7656
-3 | -0.1741 | 0.00842 | -0.0362 | -20.677
-2.5 | -0.1111 | 0.007 | -0.0349 | -15.8714
-2 | -0.0442 | 0.00657 | -0.0346 | -6.7275
-1.5 | 0.0229 | 0.00631 | -0.0345 | 3.6292
-1 | 0.0895 | 0.00602 | -0.0345 | 14.8671
-0.5 | 0.1564 | 0.00587 | -0.0348 | 26.644
0.5 | 0.2815 | 0.00396 | -0.0352 | 71.0859
1 | 0.347 | 0.00379 | -0.0353 | 91.5567
1.5 | 0.414 | 0.00381 | -0.0357 | 108.6614
2 | 0.4814 | 0.00389 | -0.036 | 123.7532
2.5 | 0.5457 | 0.00436 | -0.0359 | 125.1606
3 | 0.606 | 0.00528 | -0.0352 | 114.7727
3.5 | 0.6596 | 0.00681 | -0.0336 | 96.8576
4 | 0.7184 | 0.00766 | -0.032 | 93.7859
4.5 | 0.7802 | 0.00812 | -0.0302 | 96.0837
5 | 0.8367 | 0.00878 | -0.0271 | 95.2961
5.5 | 0.9125 | 0.00955 | -0.0276 | 95.5497
6 | 0.9698 | 0.01086 | -0.0244 | 89.3002
6.5 | 1.0108 | 0.01326 | -0.0185 | 76.2293
7 | 1.0368 | 0.01771 | -0.0111 | 58.5432
7.5 | 1.0428 | 0.02509 | -0.0032 | 41.5624
8 | 1.0198 | 0.03136 | 0.0062 | 32.5191
8.5 | 0.9904 | 0.03835 | 0.0114 | 25.8253
9 | 0.9534 | 0.0473 | 0.012 | 20.1564
9.5 | 0.921 | 0.05762 | 0.0081 | 15.984
10 | 0.8895 | 0.07039 | -0.0001 | 12.6367
10.5 | 0.8655 | 0.08594 | -0.0115 | 10.071
11 | 0.8507 | 0.10232 | -0.0219 | 8.3141
11.5 | 0.8392 | 0.11665 | -0.0303 | 7.1942
12 | 0.8342 | 0.13002 | -0.0379 | 6.4159
12.5 | 0.8361 | 0.14214 | -0.0447 | 5.8822
13 | 0.8414 | 0.15408 | -0.0513 | 5.4608
13.5 | 0.8514 | 0.16492 | -0.0574 | 5.1625
14 | 0.8626 | 0.17587 | -0.0634 | 4.9048
14.5 | 0.8738 | 0.18752 | -0.0698 | 4.6598
15 | 0.8893 | 0.19832 | -0.0755 | 4.4842
15.5 | 0.9053 | 0.20925 | -0.0813 | 4.3264
16 | 0.9228 | 0.21964 | -0.087 | 4.2014
16.5 | 0.941 | 0.22974 | -0.0927 | 4.0959
17 | 0.9592 | 0.23947 | -0.0982 | 4.0055
17.5 | 0.9795 | 0.24921 | -0.1038 | 3.9304
18 | 0.9998 | 0.25881 | -0.1093 | 3.8631
18.5 | 1.0205 | 0.26831 | -0.1149 | 3.8034
19 | 1.0415 | 0.2778 | -0.1205 | 3.7491
19.5 | 1.0624 | 0.28727 | -0.1262 | 3.6983
20 | 1.0834 | 0.29682 | -0.1319 | 3.65

## 65. Re 4M Mach 0.00 (1)
BIGFOIL.COM POLAR EXPORT
NACA65-309 a=0.2
NACA65-309 a=0.2 |  |  |  | Cl Max: | 0.969 | at alpha= | 8.5 | deg
JavaFoil+Calcfoil stall+Eppler ext transition |  |  |  | L/D Max: | 125.219 | at alpha= | 3.5 | deg
Re: | 4000000 |  |  | Cd Min: | 0.00381 | at alpha= | 0 | deg
Mach: | 0 |  |  | Cl=0 at alpha= | -1.569 | deg
|  |  |  | @ Cl=0.1, Cd= | 0.0053714
|  |  |  | @ Cl=0.4, Cd= | 0.0039803
|  |  |  | @ Cl=0.6, Cd= | 0.09592
alpha (deg) | Cl | Cd | Cm | Cl/Cd
-14.5 | -0.31 | 0.10556 | -0.006 | -2.932
-14 | -0.328 | 0.10042 | -0.006 | -3.269
-13.5 | -0.348 | 0.09458 | -0.006 | -3.675
-13 | -0.367 | 0.09006 | -0.007 | -4.076
-12.5 | -0.387 | 0.0854 | -0.007 | -4.527
-12 | -0.406 | 0.08065 | -0.007 | -5.029
-11.5 | -0.424 | 0.07644 | -0.007 | -5.541
-11 | -0.44 | 0.0727 | -0.007 | -6.052
-10.5 | -0.454 | 0.06877 | -0.007 | -6.602
-10 | -0.465 | 0.06469 | -0.007 | -7.191
-9.5 | -0.469 | 0.06086 | -0.007 | -7.712
-9 | -0.467 | 0.05668 | -0.008 | -8.235
-8.5 | -0.46 | 0.05319 | -0.008 | -8.652
-8 | -0.449 | 0.051 | -0.008 | -8.808
-7.5 | -0.434 | 0.0475 | -0.008 | -9.141
-7 | -0.415 | 0.0437 | -0.009 | -9.506
-6.5 | -0.392 | 0.0408 | -0.01 | -9.613
-6 | -0.365 | 0.03811 | -0.01 | -9.578
-5.5 | -0.412 | 0.00682 | -0.021 | -60.463
-5 | -0.369 | 0.00668 | -0.021 | -55.237
-4.5 | -0.322 | 0.00645 | -0.022 | -49.847
-4 | -0.271 | 0.00626 | -0.022 | -43.358
-3.5 | -0.218 | 0.00607 | -0.023 | -35.957
-3 | -0.164 | 0.00591 | -0.023 | -27.704
-2.5 | -0.107 | 0.00578 | -0.024 | -18.585
-2 | -0.05 | 0.00568 | -0.024 | -8.829
-1.5 | 0.008 | 0.00553 | -0.025 | 1.374
-1 | 0.066 | 0.00543 | -0.025 | 12.098
-0.5 | 0.124 | 0.00533 | -0.026 | 23.275
0 | 0.182 | 0.00381 | -0.026 | 47.872
0.5 | 0.24 | 0.00386 | -0.027 | 62.378
1 | 0.299 | 0.00391 | -0.028 | 76.397
1.5 | 0.357 | 0.00392 | -0.028 | 90.852
2 | 0.414 | 0.004 | -0.029 | 103.628
2.5 | 0.472 | 0.00412 | -0.029 | 114.5
3 | 0.529 | 0.00446 | -0.03 | 118.691
3.5 | 0.585 | 0.00467 | -0.03 | 125.219
4 | 0.64 | 0.00602 | -0.031 | 106.387
4.5 | 0.693 | 0.00625 | -0.031 | 110.99
5 | 0.744 | 0.0064 | -0.032 | 116.262
5.5 | 0.792 | 0.00663 | -0.033 | 119.431
6 | 0.837 | 0.00859 | -0.033 | 97.465
6.5 | 0.877 | 0.00915 | -0.034 | 95.855
7 | 0.914 | 0.00955 | -0.034 | 95.649
7.5 | 0.945 | 0.01008 | -0.035 | 93.743
8 | 0.962 | 0.01069 | -0.035 | 89.91
8.5 | 0.969 | 0.01122 | -0.036 | 86.386
9 | 0.967 | 0.0119 | -0.036 | 81.264
9.5 | 0.955 | 0.01264 | -0.037 | 75.544
10 | 0.933 | 0.01348 | -0.037 | 69.225
10.5 | 0.746 | 0.06493 | -0.019 | 11.489
11 | 0.721 | 0.06958 | -0.019 | 10.359
11.5 | 0.691 | 0.07604 | -0.018 | 9.084
12 | 0.661 | 0.07778 | -0.019 | 8.492
12.5 | 0.627 | 0.08324 | -0.019 | 7.529
13 | 0.592 | 0.09071 | -0.019 | 6.523
13.5 | 0.557 | 0.09592 | -0.019 | 5.807

## 66. Re 4M Mach 0.00 (2)
BIGFOIL.COM POLAR EXPORT
NACA65-309 a=0.2
NACA65-309 a=0.2 |  |  |  | Cl Max: | 1.4877 | at alpha= | 16.5 | deg
XFOIL ncrit=9 |  |  |  | L/D Max: | 114.887 | at alpha= | 2 | deg
Re: | 4000000 |  |  | Cd Min: | 0.07689 | at alpha= | 18 | deg
Mach: | 0 |  |  | Cl=0 at alpha= | -1.6422 | deg
|  |  |  | @ Cl=0.1, Cd= | 0.0054694
|  |  |  | @ Cl=0.4, Cd= | 0.0035222
|  |  |  | @ Cl=0.6, Cd= | 0.006155
alpha (deg) | Cl | Cd | Cm | Cl/Cd
-12 | -1.07 | 0.02401 | -0.0329 | -44.5648
-11.5 | -1.0372 | 0.01956 | -0.0317 | -53.0266
-11 | -0.9997 | 0.01738 | -0.0296 | -57.5201
-10.5 | -0.9549 | 0.01571 | -0.0286 | -60.7829
-10 | -0.907 | 0.01439 | -0.0279 | -63.0299
-9.5 | -0.8565 | 0.0135 | -0.0275 | -63.4444
-9 | -0.8043 | 0.01288 | -0.0274 | -62.4457
-8.5 | -0.7513 | 0.01238 | -0.0273 | -60.6866
-8 | -0.7026 | 0.0105 | -0.0266 | -66.9143
-7 | -0.5941 | 0.00964 | -0.0267 | -61.6286
-5.5 | -0.4304 | 0.00821 | -0.0269 | -52.4239
-5 | -0.3768 | 0.00739 | -0.0267 | -50.9878
-4.5 | -0.321 | 0.00715 | -0.027 | -44.8951
-4 | -0.2654 | 0.00679 | -0.0271 | -39.0869
-3.5 | -0.2095 | 0.00647 | -0.0273 | -32.3802
-3 | -0.1531 | 0.00631 | -0.0277 | -24.2631
-2.5 | -0.0972 | 0.00596 | -0.0279 | -16.3087
-2 | -0.0405 | 0.00583 | -0.0282 | -6.9468
-1.5 | 0.0161 | 0.00568 | -0.0285 | 2.8345
-1 | 0.0729 | 0.00557 | -0.0289 | 13.088
-0.5 | 0.1295 | 0.00536 | -0.0293 | 24.1604
0 | 0.1822 | 0.004 | -0.0297 | 45.55
0.5 | 0.2379 | 0.00363 | -0.0301 | 65.5372
1 | 0.2938 | 0.00341 | -0.0303 | 86.1584
1.5 | 0.3503 | 0.00339 | -0.0307 | 103.3333
2 | 0.4067 | 0.00354 | -0.031 | 114.887
2.5 | 0.4606 | 0.00412 | -0.0312 | 111.7961
3 | 0.5139 | 0.00475 | -0.0312 | 108.1895
3.5 | 0.5657 | 0.00558 | -0.0311 | 101.3799
4 | 0.6164 | 0.00643 | -0.0308 | 95.8631
4.5 | 0.6685 | 0.00689 | -0.0304 | 97.0247
5 | 0.7207 | 0.00719 | -0.03 | 100.2364
5.5 | 0.7707 | 0.00755 | -0.029 | 102.0795
6 | 0.8322 | 0.00787 | -0.0309 | 105.7433
6.5 | 0.8871 | 0.00836 | -0.0313 | 106.1124
7 | 0.94 | 0.00878 | -0.0313 | 107.0615
7.5 | 0.9925 | 0.00923 | -0.0313 | 107.5298
8 | 1.0434 | 0.00986 | -0.031 | 105.8215
8.5 | 1.0946 | 0.01036 | -0.0308 | 105.6564
9 | 1.1423 | 0.01126 | -0.03 | 101.4476
9.5 | 1.1911 | 0.01192 | -0.0295 | 99.9245
10 | 1.2383 | 0.01269 | -0.0287 | 97.5808
10.5 | 1.2833 | 0.01362 | -0.0277 | 94.2217
11 | 1.3263 | 0.01465 | -0.0264 | 90.5324
11.5 | 1.3666 | 0.01581 | -0.0247 | 86.439
12 | 1.4038 | 0.01709 | -0.0227 | 82.1416
12.5 | 1.4387 | 0.01834 | -0.0204 | 78.446
13 | 1.4631 | 0.01979 | -0.0164 | 73.9313
13.5 | 1.4764 | 0.02157 | -0.0111 | 68.4469
14 | 1.4842 | 0.02412 | -0.0063 | 61.534
14.5 | 1.4867 | 0.02742 | -0.0021 | 54.2195
15 | 1.4563 | 0.03415 | 0.0025 | 42.6442
15.5 | 1.4651 | 0.03777 | 0.0036 | 38.79
16 | 1.4238 | 0.04743 | 0.0039 | 30.019
16.5 | 1.4877 | 0.04526 | 0.004 | 32.8701
17 | 1.4758 | 0.05231 | 0.0028 | 28.2126
17.5 | 1.4393 | 0.06392 | -0.0013 | 22.5172
18 | 1.4064 | 0.07689 | -0.0077 | 18.2911

## 67. Re 4M Mach 0.10 (1)
BIGFOIL.COM POLAR EXPORT
NACA65-309 a=0.2
NACA65-309 a=0.2 |  |  |  | Cl Max: | 0.965 | at alpha= | 8.5 | deg
JavaFoil+Calcfoil stall+Eppler ext transition |  |  |  | L/D Max: | 126.263 | at alpha= | 3.5 | deg
Re: | 4000000 |  |  | Cd Min: | 0.00384 | at alpha= | 0.5 | deg
Mach: | 0.1 |  |  | Cl=0 at alpha= | -1.569 | deg
|  |  |  | @ Cl=0.1, Cd= | 0.0053881
|  |  |  | @ Cl=0.4, Cd= | 0.0040069
|  |  |  | @ Cl=0.6, Cd= | 0.0957
alpha (deg) | Cl | Cd | Cm | Cl/Cd
-14.5 | -0.268 | 0.10561 | -0.006 | -2.536
-14 | -0.288 | 0.10052 | -0.006 | -2.87
-13.5 | -0.31 | 0.09513 | -0.006 | -3.257
-13 | -0.332 | 0.09003 | -0.007 | -3.686
-12.5 | -0.354 | 0.08476 | -0.007 | -4.177
-12 | -0.376 | 0.08073 | -0.007 | -4.658
-11.5 | -0.397 | 0.07729 | -0.007 | -5.14
-11 | -0.417 | 0.07199 | -0.007 | -5.793
-10.5 | -0.435 | 0.06876 | -0.007 | -6.321
-10 | -0.449 | 0.06526 | -0.007 | -6.883
-9.5 | -0.456 | 0.06124 | -0.008 | -7.453
-9 | -0.456 | 0.0575 | -0.008 | -7.937
-8.5 | -0.452 | 0.05351 | -0.008 | -8.454
-8 | -0.444 | 0.05084 | -0.008 | -8.724
-7.5 | -0.43 | 0.04781 | -0.008 | -9
-7 | -0.413 | 0.04402 | -0.009 | -9.381
-6.5 | -0.391 | 0.04132 | -0.009 | -9.451
-6 | -0.364 | 0.03841 | -0.01 | -9.484
-5.5 | -0.335 | 0.03505 | -0.012 | -9.562
-5 | -0.37 | 0.00672 | -0.021 | -55.02
-4.5 | -0.323 | 0.00646 | -0.022 | -49.953
-4 | -0.272 | 0.00624 | -0.022 | -43.639
-3.5 | -0.219 | 0.00608 | -0.023 | -36.08
-3 | -0.164 | 0.00591 | -0.023 | -27.802
-2.5 | -0.108 | 0.00581 | -0.024 | -18.588
-2 | -0.05 | 0.00566 | -0.024 | -8.905
-1.5 | 0.008 | 0.00554 | -0.025 | 1.378
-1 | 0.066 | 0.00544 | -0.026 | 12.14
-0.5 | 0.125 | 0.00535 | -0.026 | 23.285
0 | 0.183 | 0.00385 | -0.027 | 47.544
0.5 | 0.242 | 0.00384 | -0.027 | 62.997
1 | 0.3 | 0.0039 | -0.028 | 77.014
1.5 | 0.358 | 0.00395 | -0.028 | 90.686
2 | 0.417 | 0.00403 | -0.029 | 103.379
2.5 | 0.474 | 0.00418 | -0.029 | 113.538
3 | 0.531 | 0.00444 | -0.03 | 119.683
3.5 | 0.588 | 0.00466 | -0.03 | 126.263
4 | 0.643 | 0.00606 | -0.031 | 106.173
4.5 | 0.696 | 0.00624 | -0.032 | 111.612
5 | 0.747 | 0.00646 | -0.032 | 115.607
5.5 | 0.795 | 0.00663 | -0.033 | 120
6 | 0.84 | 0.00884 | -0.033 | 94.997
6.5 | 0.88 | 0.00925 | -0.034 | 95.082
7 | 0.915 | 0.00962 | -0.034 | 95.111
7.5 | 0.945 | 0.01022 | -0.035 | 92.503
8 | 0.96 | 0.0108 | -0.035 | 88.911
8.5 | 0.965 | 0.01136 | -0.036 | 84.963
9 | 0.96 | 0.01203 | -0.036 | 79.78
9.5 | 0.943 | 0.01286 | -0.037 | 73.326
10 | 0.905 | 0.01468 | -0.037 | 61.632
10.5 | 0.728 | 0.06741 | -0.017 | 10.792
11 | 0.698 | 0.07166 | -0.017 | 9.744
11.5 | 0.665 | 0.07615 | -0.018 | 8.735
12 | 0.63 | 0.07931 | -0.019 | 7.941
12.5 | 0.592 | 0.08401 | -0.019 | 7.044
13 | 0.553 | 0.09153 | -0.019 | 6.039
13.5 | 0.514 | 0.0957 | -0.019 | 5.375

## 68. Re 4M Mach 0.10 (2)
BIGFOIL.COM POLAR EXPORT
NACA65-309 a=0.2
NACA65-309 a=0.2 |  |  |  | Cl Max: | 1.4555 | at alpha= | 13.5 | deg
XFOIL ncrit=9 |  |  |  | L/D Max: | 115.593 | at alpha= | 2 | deg
Re: | 4000000 |  |  | Cd Min: | 0.14407 | at alpha= | 18 | deg
Mach: | 0.1 |  |  | Cl=0 at alpha= | -1.643 | deg
|  |  |  | @ Cl=0.1, Cd= | 0.0054597
|  |  |  | @ Cl=0.4, Cd= | 0.0035174
|  |  |  | @ Cl=0.6, Cd= | 0.0061319
alpha (deg) | Cl | Cd | Cm | Cl/Cd
-10 | -0.9069 | 0.01689 | -0.0301 | -53.6945
-9.5 | -0.8604 | 0.01483 | -0.0292 | -58.0175
-9 | -0.8096 | 0.01362 | -0.0287 | -59.442
-8.5 | -0.7569 | 0.01282 | -0.0284 | -59.0406
-7.5 | -0.6535 | 0.01025 | -0.0274 | -63.7561
-7 | -0.598 | 0.00995 | -0.0275 | -60.1005
-6.5 | -0.5435 | 0.00931 | -0.0274 | -58.3781
-6 | -0.4889 | 0.00869 | -0.0273 | -56.2601
-5 | -0.3792 | 0.00747 | -0.0271 | -50.7631
-4.5 | -0.323 | 0.00721 | -0.0273 | -44.7989
-4 | -0.267 | 0.00684 | -0.0274 | -39.0351
-3.5 | -0.2108 | 0.0065 | -0.0276 | -32.4308
-3 | -0.154 | 0.00632 | -0.0279 | -24.3671
-2.5 | -0.0977 | 0.00597 | -0.0281 | -16.3652
-2 | -0.0407 | 0.00583 | -0.0284 | -6.9811
-1.5 | 0.0163 | 0.00568 | -0.0287 | 2.8697
-0.5 | 0.1303 | 0.00538 | -0.0295 | 24.2193
0 | 0.1833 | 0.00402 | -0.0299 | 45.597
0.5 | 0.2393 | 0.00364 | -0.0303 | 65.7418
1 | 0.2955 | 0.00342 | -0.0305 | 86.4035
1.5 | 0.3523 | 0.0034 | -0.0308 | 103.6176
2 | 0.4092 | 0.00354 | -0.0312 | 115.5932
2.5 | 0.4633 | 0.00413 | -0.0313 | 112.1792
3 | 0.5169 | 0.00477 | -0.0314 | 108.3648
3.5 | 0.5688 | 0.00562 | -0.0313 | 101.21
4 | 0.62 | 0.00646 | -0.0309 | 95.9752
4.5 | 0.6724 | 0.00692 | -0.0305 | 97.1676
5 | 0.7249 | 0.00721 | -0.03 | 100.5409
5.5 | 0.7753 | 0.00758 | -0.0291 | 102.2823
6 | 0.8371 | 0.00791 | -0.0308 | 105.8281
6.5 | 0.8922 | 0.00845 | -0.0311 | 105.5858
7 | 0.9459 | 0.00883 | -0.0311 | 107.1234
7.5 | 0.9986 | 0.00932 | -0.031 | 107.1459
8 | 1.05 | 0.00994 | -0.0306 | 105.6338
8.5 | 1.1013 | 0.0105 | -0.0303 | 104.8857
9 | 1.1493 | 0.01142 | -0.0294 | 100.6392
9.5 | 1.198 | 0.01216 | -0.0287 | 98.5197
10 | 1.2447 | 0.01304 | -0.0277 | 95.4525
10.5 | 1.2891 | 0.01408 | -0.0263 | 91.5554
11 | 1.331 | 0.01524 | -0.0246 | 87.336
11.5 | 1.3697 | 0.01656 | -0.0226 | 82.7114
12 | 1.4044 | 0.01805 | -0.02 | 77.8061
12.5 | 1.4353 | 0.01948 | -0.0169 | 73.6807
13 | 1.4496 | 0.02121 | -0.0112 | 68.3451
13.5 | 1.4555 | 0.0239 | -0.0058 | 60.8996
14 | 1.4452 | 0.02831 | -0.0003 | 51.0491
14.5 | 1.4283 | 0.0339 | 0.0035 | 42.1327
15 | 1.4115 | 0.04019 | 0.0054 | 35.1207
15.5 | 1.4345 | 0.04271 | 0.0055 | 33.587
16 | 1.3699 | 0.05637 | 0.003 | 24.3019
16.5 | 1.4327 | 0.0542 | 0.0038 | 26.4336
17 | 1.4014 | 0.06537 | -0.0006 | 21.438
17.5 | 1.3248 | 0.08705 | -0.0126 | 15.2188
18 | 1.1324 | 0.14407 | -0.0467 | 7.8601

## 69. Re 4M Mach 0.25 (1)
BIGFOIL.COM POLAR EXPORT
NACA65-309 a=0.2
NACA65-309 a=0.2 |  |  |  | Cl Max: | 0.945 | at alpha= | 8 | deg
JavaFoil+Calcfoil stall+Eppler ext transition |  |  |  | L/D Max: | 127.001 | at alpha= | 3.5 | deg
Re: | 4000000 |  |  | Cd Min: | 0.00383 | at alpha= | 0 | deg
Mach: | 0.25 |  |  | Cl=0 at alpha= | -1.5667 | deg
|  |  |  | @ Cl=0.1, Cd= | 0.09225
|  |  |  | @ Cl=0.4, Cd= | 0.09225
|  |  |  | @ Cl=0.6, Cd= | 0.09225
alpha (deg) | Cl | Cd | Cm | Cl/Cd
-12.5 | -0.062 | 0.08314 | -0.007 | -0.742
-12 | -0.059 | 0.08168 | -0.007 | -0.721
-11.5 | -0.124 | 0.07926 | -0.007 | -1.559
-11 | -0.197 | 0.07323 | -0.008 | -2.697
-10.5 | -0.255 | 0.06873 | -0.008 | -3.707
-10 | -0.305 | 0.0652 | -0.008 | -4.673
-9.5 | -0.342 | 0.06087 | -0.008 | -5.612
-9 | -0.366 | 0.05782 | -0.008 | -6.335
-8.5 | -0.384 | 0.05483 | -0.008 | -7.002
-8 | -0.394 | 0.05232 | -0.008 | -7.528
-7.5 | -0.396 | 0.04872 | -0.008 | -8.132
-7 | -0.391 | 0.04521 | -0.009 | -8.643
-6.5 | -0.378 | 0.04242 | -0.009 | -8.909
-6 | -0.358 | 0.03946 | -0.01 | -9.074
-5.5 | -0.332 | 0.03716 | -0.01 | -8.94
-5 | -0.303 | 0.03342 | -0.012 | -9.052
-4.5 | -0.327 | 0.00657 | -0.023 | -49.769
-4 | -0.277 | 0.0063 | -0.023 | -44.021
-3.5 | -0.224 | 0.0061 | -0.024 | -36.746
-3 | -0.168 | 0.00595 | -0.024 | -28.299
-2.5 | -0.111 | 0.0058 | -0.025 | -19.1
-2 | -0.052 | 0.0057 | -0.025 | -9.089
-1.5 | 0.008 | 0.00555 | -0.026 | 1.414
-1 | 0.068 | 0.00544 | -0.026 | 12.464
-0.5 | 0.128 | 0.00534 | -0.027 | 23.965
0 | 0.188 | 0.00383 | -0.027 | 49.157
0.5 | 0.248 | 0.00388 | -0.028 | 64.025
1 | 0.308 | 0.00392 | -0.028 | 78.569
1.5 | 0.368 | 0.00395 | -0.029 | 93.24
2 | 0.428 | 0.00402 | -0.03 | 106.346
2.5 | 0.487 | 0.00418 | -0.03 | 116.449
3 | 0.546 | 0.00451 | -0.031 | 120.916
3.5 | 0.604 | 0.00475 | -0.031 | 127.001
4 | 0.66 | 0.00612 | -0.032 | 107.856
4.5 | 0.714 | 0.00636 | -0.032 | 112.256
5 | 0.765 | 0.00654 | -0.033 | 117.04
5.5 | 0.813 | 0.00869 | -0.034 | 93.493
6 | 0.855 | 0.00917 | -0.034 | 93.234
6.5 | 0.892 | 0.00956 | -0.035 | 93.313
7 | 0.922 | 0.01012 | -0.035 | 91.136
7.5 | 0.944 | 0.01073 | -0.036 | 87.935
8 | 0.945 | 0.01139 | -0.036 | 82.911
8.5 | 0.928 | 0.01212 | -0.037 | 76.569
9 | 0.732 | 0.05462 | -0.019 | 13.403
9.5 | 0.692 | 0.06048 | -0.017 | 11.45
10 | 0.642 | 0.06438 | -0.018 | 9.976
10.5 | 0.581 | 0.07005 | -0.017 | 8.288
11 | 0.51 | 0.07367 | -0.018 | 6.923
11.5 | 0.432 | 0.07881 | -0.018 | 5.48
12 | 0.347 | 0.08329 | -0.018 | 4.169
12.5 | 0.254 | 0.08914 | -0.019 | 2.848
13 | 0.081 | 0.09225 | -0.02 | 0.879

## 70. Re 4M Mach 0.25 (2)
BIGFOIL.COM POLAR EXPORT
NACA65-309 a=0.2
NACA65-309 a=0.2 |  |  |  | Cl Max: | 1.3047 | at alpha= | 11 | deg
XFOIL ncrit=9 |  |  |  | L/D Max: | 118.017 | at alpha= | 2 | deg
Re: | 4000000 |  |  | Cd Min: | 0.18917 | at alpha= | 16 | deg
Mach: | 0.25 |  |  | Cl=0 at alpha= | -99 | deg
|  |  |  | @ Cl=0.1, Cd= | 0.00412
|  |  |  | @ Cl=0.4, Cd= | 0.0035263
|  |  |  | @ Cl=0.6, Cd= | 0.0060457
alpha (deg) | Cl | Cd | Cm | Cl/Cd
0 | 0.1897 | 0.00412 | -0.0308 | 46.0437
0.5 | 0.2471 | 0.00368 | -0.0312 | 67.1467
1 | 0.3051 | 0.00346 | -0.0314 | 88.1792
1.5 | 0.3638 | 0.00344 | -0.0318 | 105.7558
2 | 0.4225 | 0.00358 | -0.0322 | 118.0168
2.5 | 0.4782 | 0.0042 | -0.0322 | 113.8571
3 | 0.5334 | 0.00487 | -0.0323 | 109.5277
3.5 | 0.5863 | 0.00582 | -0.0319 | 100.7388
4 | 0.6391 | 0.00669 | -0.0314 | 95.5306
4.5 | 0.694 | 0.00708 | -0.031 | 98.0226
5 | 0.7483 | 0.00739 | -0.0302 | 101.2585
5.5 | 0.8007 | 0.00774 | -0.0291 | 103.4496
6 | 0.8643 | 0.00816 | -0.0304 | 105.9191
6.5 | 0.922 | 0.00871 | -0.0305 | 105.8553
7 | 0.9776 | 0.0092 | -0.0301 | 106.2609
7.5 | 1.0311 | 0.00995 | -0.0292 | 103.6281
8 | 1.0851 | 0.01057 | -0.0284 | 102.6585
8.5 | 1.1334 | 0.01181 | -0.0265 | 95.9695
9 | 1.1812 | 0.013 | -0.0246 | 90.8615
9.5 | 1.224 | 0.01462 | -0.0219 | 83.7209
10 | 1.2612 | 0.01669 | -0.0185 | 75.5662
10.5 | 1.2904 | 0.01941 | -0.0143 | 66.4812
11 | 1.3047 | 0.02278 | -0.0083 | 57.2739
11.5 | 1.2914 | 0.02745 | 0 | 47.0455
12 | 1.2547 | 0.03488 | 0.0066 | 35.9719
12.5 | 1.251 | 0.03983 | 0.0091 | 31.4085
13 | 1.193 | 0.05159 | 0.0091 | 23.1246
13.5 | 1.1585 | 0.06232 | 0.0055 | 18.5895
14 | 1.0931 | 0.08083 | -0.0056 | 13.5234
14.5 | 0.9895 | 0.11899 | -0.0299 | 8.3158
15 | 0.8973 | 0.15727 | -0.0511 | 5.7055
15.5 | 0.8804 | 0.17595 | -0.0606 | 5.0037
16 | 0.882 | 0.18917 | -0.0672 | 4.6625

## 71. Re 4M Mach 0.50 (1)
BIGFOIL.COM POLAR EXPORT
NACA65-309 a=0.2
NACA65-309 a=0.2 |  |  |  | Cl Max: | 1.124 | at alpha= | 20 | deg
JavaFoil+Calcfoil stall+Eppler ext transition |  |  |  | L/D Max: | 138.334 | at alpha= | 3 | deg
Re: | 4000000 |  |  | Cd Min: | 0.00391 | at alpha= | 0.5 | deg
Mach: | 0.5 |  |  | Cl=0 at alpha= | -1.5672 | deg
|  |  |  | @ Cl=0.1, Cd= | 0.0054621
|  |  |  | @ Cl=0.4, Cd= | 0.0040436
|  |  |  | @ Cl=0.6, Cd= | 0.0043695
alpha (deg) | Cl | Cd | Cm | Cl/Cd
-20 | -0.976 | 0.1618 | -0.006 | -6.033
-19.5 | -0.95 | 0.15392 | -0.006 | -6.173
-19 | -0.924 | 0.14962 | -0.006 | -6.178
-18.5 | -0.899 | 0.14389 | -0.007 | -6.246
-18 | -0.874 | 0.14292 | -0.007 | -6.113
-17.5 | -0.847 | 0.13739 | -0.007 | -6.162
-17 | -0.819 | 0.13114 | -0.007 | -6.244
-16.5 | -0.793 | 0.12743 | -0.007 | -6.222
-16 | -0.767 | 0.12157 | -0.007 | -6.309
-15.5 | -0.741 | 0.12019 | -0.008 | -6.164
-15 | -0.715 | 0.11751 | -0.008 | -6.085
-14.5 | -0.688 | 0.10787 | -0.008 | -6.375
-14 | -0.661 | 0.10017 | -0.008 | -6.601
-13.5 | -0.635 | 0.09289 | -0.008 | -6.839
-13 | -0.609 | 0.08606 | -0.008 | -7.078
-12.5 | -0.583 | 0.07991 | -0.009 | -7.294
-12 | -0.557 | 0.0743 | -0.009 | -7.491
-11.5 | -0.528 | 0.08517 | -0.009 | -6.205
-11 | -0.502 | 0.07489 | -0.009 | -6.706
-10.5 | -0.476 | 0.06866 | -0.009 | -6.931
-10 | -0.448 | 0.09107 | -0.009 | -4.924
-9.5 | -0.423 | 0.05799 | -0.01 | -7.303
-9 | -0.398 | 0.05333 | -0.011 | -7.46
-8.5 | -0.371 | 0.0498 | -0.011 | -7.46
-8 | -0.342 | 0.05597 | -0.01 | -6.119
-7.5 | -0.316 | 0.05004 | -0.01 | -6.313
-7 | -0.289 | 0.0461 | -0.01 | -6.278
-6.5 | -0.263 | 0.04271 | -0.011 | -6.158
-6 | -0.237 | 0.03961 | -0.012 | -5.975
-5.5 | -0.209 | 0.03968 | -0.011 | -5.28
-5 | -0.183 | 0.03782 | -0.011 | -4.832
-4.5 | -0.229 | 0.03598 | -0.011 | -6.351
-4 | -0.228 | 0.03337 | -0.012 | -6.832
-3.5 | -0.195 | 0.02979 | -0.015 | -6.549
-3 | -0.184 | 0.00614 | -0.027 | -30.029
-2.5 | -0.123 | 0.00596 | -0.028 | -20.58
-2 | -0.058 | 0.00576 | -0.028 | -10.002
-1.5 | 0.009 | 0.00563 | -0.029 | 1.553
-1 | 0.076 | 0.00548 | -0.029 | 13.827
-0.5 | 0.143 | 0.00543 | -0.03 | 26.338
0 | 0.21 | 0.00537 | -0.031 | 39.178
0.5 | 0.277 | 0.00391 | -0.031 | 71.029
1 | 0.344 | 0.00396 | -0.032 | 86.896
1.5 | 0.411 | 0.00406 | -0.032 | 101.254
2 | 0.478 | 0.00416 | -0.033 | 114.856
2.5 | 0.544 | 0.00418 | -0.034 | 130.116
3 | 0.609 | 0.0044 | -0.034 | 138.334
3.5 | 0.672 | 0.008 | -0.035 | 83.915
4 | 0.732 | 0.00847 | -0.036 | 86.407
4.5 | 0.787 | 0.00891 | -0.036 | 88.345
5 | 0.834 | 0.00943 | -0.037 | 88.398
5.5 | 0.865 | 0.01017 | -0.037 | 85.039
6 | 0.867 | 0.01099 | -0.038 | 78.932
6.5 | 0.638 | 0.04539 | -0.015 | 14.067
7 | 0.451 | 0.04642 | -0.017 | 9.718
7.5 | 0.477 | 0.0502 | -0.018 | 9.503
8 | 0.614 | 0.0139 | -0.04 | 44.184
8.5 | 0.531 | 0.05366 | -0.021 | 9.898
9 | 0.555 | 0.05925 | -0.019 | 9.365
9.5 | 0.581 | 0.07266 | -0.019 | 7.989
10 | 0.728 | 0.01798 | -0.042 | 40.48
10.5 | 0.634 | 0.06754 | -0.022 | 9.382
11 | 0.659 | 0.07528 | -0.022 | 8.748
11.5 | 0.684 | 0.08469 | -0.022 | 8.072
12 | 0.711 | 0.07901 | -0.024 | 8.998
12.5 | 0.736 | 0.08557 | -0.024 | 8.601
13 | 0.761 | 0.0938 | -0.024 | 8.113
13.5 | 0.787 | 0.10346 | -0.025 | 7.604
14 | 0.812 | 0.10804 | -0.025 | 7.52
14.5 | 0.838 | 0.10926 | -0.026 | 7.665
15 | 0.863 | 0.11691 | -0.026 | 7.378
15.5 | 0.89 | 0.12196 | -0.028 | 7.295
16 | 0.915 | 0.12261 | -0.028 | 7.46
16.5 | 0.939 | 0.12876 | -0.029 | 7.296
17 | 0.965 | 0.13213 | -0.029 | 7.301
17.5 | 0.993 | 0.14206 | -0.031 | 6.988
18 | 1.02 | 0.146 | -0.032 | 6.987
18.5 | 1.041 | 0.14871 | -0.031 | 7.001
19 | 1.066 | 0.15365 | -0.032 | 6.938
19.5 | 1.094 | 0.15725 | -0.034 | 6.954
20 | 1.124 | 0.15964 | -0.036 | 7.04

## 72. Re 4M Mach 0.50 (2)
BIGFOIL.COM POLAR EXPORT
NACA65-309 a=0.2
NACA65-309 a=0.2 |  |  |  | Cl Max: | 1.0854 | at alpha= | 20 | deg
XFOIL ncrit=9 |  |  |  | L/D Max: | 199.342 | at alpha= | -0.5 | deg
Re: | 4000000 |  |  | Cd Min: | 0.297 | at alpha= | 20 | deg
Mach: | 0.5 |  |  | Cl=0 at alpha= | -1.6402 | deg
|  |  |  | @ Cl=0.1, Cd= | 0.00077554
|  |  |  | @ Cl=0.4, Cd= | 0.0036177
|  |  |  | @ Cl=0.6, Cd= | 0.0053057
alpha (deg) | Cl | Cd | Cm | Cl/Cd
-20 | -0.8687 | 0.28175 | 0.0894 | -3.0832
-19.5 | -0.8457 | 0.27347 | 0.0839 | -3.0925
-19 | -0.8229 | 0.26506 | 0.0786 | -3.1046
-18.5 | -0.7997 | 0.25652 | 0.0733 | -3.1175
-18 | -0.7762 | 0.24786 | 0.0681 | -3.1316
-17.5 | -0.7531 | 0.2392 | 0.0629 | -3.1484
-17 | -0.7303 | 0.23061 | 0.0577 | -3.1668
-16.5 | -0.7079 | 0.22186 | 0.0526 | -3.1908
-16 | -0.5716 | 0.19414 | 0.0551 | -2.9443
-15.5 | -0.556 | 0.18655 | 0.0507 | -2.9804
-15 | -0.5419 | 0.17884 | 0.046 | -3.0301
-14.5 | -0.5246 | 0.17242 | 0.0414 | -3.0426
-14 | -0.5076 | 0.1656 | 0.0367 | -3.0652
-13.5 | -0.4905 | 0.15863 | 0.032 | -3.0921
-13 | -0.4751 | 0.15169 | 0.0271 | -3.132
-12.5 | -0.461 | 0.14516 | 0.0222 | -3.1758
-12 | -0.4496 | 0.13909 | 0.0172 | -3.2324
-11.5 | -0.4374 | 0.13148 | 0.0125 | -3.3267
-11 | -0.4269 | 0.12268 | 0.0076 | -3.4798
-10.5 | -0.4157 | 0.11417 | 0.003 | -3.6411
-10 | -0.4051 | 0.10554 | -0.0016 | -3.8384
-9.5 | -0.3972 | 0.09621 | -0.0062 | -4.1285
-9 | -0.389 | 0.08712 | -0.0106 | -4.4651
-8.5 | -0.3833 | 0.07798 | -0.0148 | -4.9154
-8 | -0.3819 | 0.06832 | -0.0195 | -5.5899
-7.5 | -0.3859 | 0.05864 | -0.0244 | -6.5808
-7 | -0.3996 | 0.04893 | -0.0313 | -8.1668
-6.5 | -0.4256 | 0.04089 | -0.0366 | -10.4084
-6 | -0.4253 | 0.03238 | -0.0393 | -13.1347
-5.5 | -0.4116 | 0.02362 | -0.0403 | -17.4259
-5 | -0.3822 | 0.01598 | -0.04 | -23.9174
-4.5 | -0.3451 | 0.00886 | -0.0385 | -38.9503
-4 | -0.2988 | 0.0039 | -0.0366 | -76.6154
-3.5 | -0.2427 | 0.00166 | -0.035 | -146.2048
-3 | -0.1791 | 0.00117 | -0.0339 | -153.0769
-2.5 | -0.1138 | 0.00098 | -0.0332 | -116.1224
-2 | -0.048 | 0.00086 | -0.0329 | -55.814
-1.5 | 0.0187 | 0.00082 | -0.033 | 22.8049
-1 | 0.0852 | 0.00078 | -0.0332 | 109.2308
-0.5 | 0.1515 | 0.00076 | -0.0335 | 199.3421
0.5 | 0.2825 | 0.00382 | -0.0354 | 73.9529
1 | 0.3484 | 0.00361 | -0.0356 | 96.5097
1.5 | 0.4155 | 0.00362 | -0.036 | 114.779
2 | 0.4825 | 0.00377 | -0.0363 | 127.9841
2.5 | 0.5446 | 0.00454 | -0.0361 | 119.9559
3 | 0.6061 | 0.00539 | -0.0356 | 112.449
3.5 | 0.6622 | 0.00675 | -0.0343 | 98.1037
4 | 0.725 | 0.00733 | -0.0332 | 98.9086
4.5 | 0.7894 | 0.00773 | -0.032 | 102.1216
5 | 0.8515 | 0.00826 | -0.03 | 103.0872
6 | 0.9815 | 0.00992 | -0.026 | 98.9415
6.5 | 1.0285 | 0.01198 | -0.0207 | 85.8514
7 | 1.0469 | 0.01714 | -0.0121 | 61.0793
7.5 | 1.0529 | 0.0247 | -0.0041 | 42.6275
8 | 1.0306 | 0.03089 | 0.0056 | 33.3635
8.5 | 1.0027 | 0.03732 | 0.0114 | 26.8676
9 | 0.967 | 0.04573 | 0.0127 | 21.1459
9.5 | 0.9348 | 0.05561 | 0.0095 | 16.8099
10 | 0.9043 | 0.06765 | 0.0021 | 13.3673
10.5 | 0.8797 | 0.08226 | -0.0086 | 10.6941
11 | 0.8649 | 0.09882 | -0.0196 | 8.7523
11.5 | 0.8532 | 0.11313 | -0.0283 | 7.5418
12 | 0.8464 | 0.12667 | -0.0362 | 6.6819
12.5 | 0.841 | 0.1406 | -0.0442 | 5.9815
13 | 0.845 | 0.15282 | -0.051 | 5.5294
13.5 | 0.8533 | 0.16432 | -0.0573 | 5.1929
14 | 0.8634 | 0.17591 | -0.0635 | 4.9082
14.5 | 0.8761 | 0.18725 | -0.0696 | 4.6788
15 | 0.891 | 0.19801 | -0.0755 | 4.4998
15.5 | 0.9074 | 0.20843 | -0.0812 | 4.3535
16 | 0.9243 | 0.21932 | -0.0871 | 4.2144
16.5 | 0.942 | 0.23027 | -0.0929 | 4.0908
17 | 0.9599 | 0.24001 | -0.0986 | 3.9994
17.5 | 0.9801 | 0.24977 | -0.1042 | 3.924
18 | 1.0005 | 0.25939 | -0.1097 | 3.8571
18.5 | 1.0213 | 0.26889 | -0.1153 | 3.7982
19 | 1.0424 | 0.27846 | -0.121 | 3.7434
19.5 | 1.0645 | 0.28823 | -0.1266 | 3.6932
20 | 1.0854 | 0.297 | -0.1321 | 3.6545

## 73. Re 5M Mach 0.00 (1)
BIGFOIL.COM POLAR EXPORT
NACA65-309 a=0.2
NACA65-309 a=0.2 |  |  |  | Cl Max: | 0.97 | at alpha= | 8.5 | deg
JavaFoil+Calcfoil stall+Eppler ext transition |  |  |  | L/D Max: | 125.062 | at alpha= | 6 | deg
Re: | 5000000 |  |  | Cd Min: | 0.00379 | at alpha= | 0 | deg
Mach: | 0 |  |  | Cl=0 at alpha= | -1.569 | deg
|  |  |  | @ Cl=0.1, Cd= | 0.0052372
|  |  |  | @ Cl=0.4, Cd= | 0.0040381
|  |  |  | @ Cl=0.6, Cd= | 0.09243
alpha (deg) | Cl | Cd | Cm | Cl/Cd
-14.5 | -0.31 | 0.10438 | -0.006 | -2.967
-14 | -0.328 | 0.09756 | -0.006 | -3.366
-13.5 | -0.348 | 0.09388 | -0.006 | -3.703
-13 | -0.367 | 0.08891 | -0.007 | -4.13
-12.5 | -0.387 | 0.08416 | -0.007 | -4.595
-12 | -0.406 | 0.0795 | -0.007 | -5.105
-11.5 | -0.424 | 0.07533 | -0.007 | -5.625
-11 | -0.44 | 0.07163 | -0.007 | -6.145
-10.5 | -0.454 | 0.06804 | -0.007 | -6.676
-10 | -0.465 | 0.0642 | -0.007 | -7.249
-9.5 | -0.47 | 0.06055 | -0.008 | -7.755
-9 | -0.467 | 0.05598 | -0.008 | -8.342
-8.5 | -0.461 | 0.05243 | -0.008 | -8.783
-8 | -0.449 | 0.05025 | -0.008 | -8.943
-7.5 | -0.435 | 0.04729 | -0.009 | -9.189
-7 | -0.416 | 0.04298 | -0.009 | -9.678
-6.5 | -0.393 | 0.03997 | -0.01 | -9.838
-6 | -0.369 | 0.03496 | -0.012 | -10.568
-5.5 | -0.412 | 0.00673 | -0.021 | -61.295
-5 | -0.369 | 0.0065 | -0.021 | -56.701
-4.5 | -0.322 | 0.00624 | -0.022 | -51.494
-4 | -0.271 | 0.00605 | -0.022 | -44.816
-3.5 | -0.218 | 0.00587 | -0.023 | -37.18
-3 | -0.164 | 0.00576 | -0.023 | -28.435
-2.5 | -0.107 | 0.0056 | -0.024 | -19.179
-2 | -0.05 | 0.0055 | -0.024 | -9.125
-1.5 | 0.008 | 0.0054 | -0.025 | 1.409
-1 | 0.066 | 0.00529 | -0.025 | 12.418
-0.5 | 0.124 | 0.0052 | -0.026 | 23.827
0 | 0.182 | 0.00379 | -0.026 | 48.137
0.5 | 0.24 | 0.0038 | -0.027 | 63.211
1 | 0.299 | 0.00387 | -0.028 | 77.227
1.5 | 0.357 | 0.00394 | -0.028 | 90.547
2 | 0.414 | 0.00407 | -0.029 | 101.902
2.5 | 0.472 | 0.0043 | -0.029 | 109.644
3 | 0.529 | 0.00454 | -0.03 | 116.589
3.5 | 0.585 | 0.00475 | -0.03 | 123.091
4 | 0.64 | 0.00588 | -0.031 | 108.923
4.5 | 0.693 | 0.00605 | -0.031 | 114.669
5 | 0.744 | 0.00626 | -0.032 | 118.837
5.5 | 0.792 | 0.00642 | -0.033 | 123.327
6 | 0.837 | 0.00669 | -0.033 | 125.062
6.5 | 0.878 | 0.00882 | -0.034 | 99.538
7 | 0.914 | 0.00923 | -0.034 | 98.979
7.5 | 0.945 | 0.00973 | -0.035 | 97.088
8 | 0.962 | 0.01032 | -0.035 | 93.245
8.5 | 0.97 | 0.01079 | -0.036 | 89.915
9 | 0.968 | 0.01146 | -0.036 | 84.492
9.5 | 0.957 | 0.01216 | -0.037 | 78.657
10 | 0.937 | 0.01289 | -0.037 | 72.671
10.5 | 0.747 | 0.06451 | -0.019 | 11.577
11 | 0.722 | 0.06812 | -0.02 | 10.6
11.5 | 0.691 | 0.07465 | -0.018 | 9.26
12 | 0.662 | 0.07661 | -0.02 | 8.638
12.5 | 0.627 | 0.08155 | -0.02 | 7.693
13 | 0.593 | 0.08777 | -0.02 | 6.753
13.5 | 0.558 | 0.09243 | -0.02 | 6.036

## 74. Re 5M Mach 0.00 (2)
BIGFOIL.COM POLAR EXPORT
NACA65-309 a=0.2
NACA65-309 a=0.2 |  |  |  | Cl Max: | 1.5647 | at alpha= | 17 | deg
XFOIL ncrit=9 |  |  |  | L/D Max: | 114.27 | at alpha= | 2 | deg
Re: | 5000000 |  |  | Cd Min: | 0.08621 | at alpha= | 19.5 | deg
Mach: | 0 |  |  | Cl=0 at alpha= | -1.6373 | deg
|  |  |  | @ Cl=0.1, Cd= | 0.005292
|  |  |  | @ Cl=0.4, Cd= | 0.0035309
|  |  |  | @ Cl=0.6, Cd= | 0.0060724
alpha (deg) | Cl | Cd | Cm | Cl/Cd
-12.5 | -1.1201 | 0.0245 | -0.0329 | -45.7184
-12 | -1.0948 | 0.01892 | -0.0311 | -57.8647
-11.5 | -1.0591 | 0.01646 | -0.0288 | -64.3439
-11 | -1.0151 | 0.01461 | -0.0277 | -69.4798
-10.5 | -0.9669 | 0.01337 | -0.027 | -72.3186
-10 | -0.9165 | 0.01244 | -0.0266 | -73.6736
-9.5 | -0.8643 | 0.01181 | -0.0265 | -73.1837
-9 | -0.8111 | 0.01135 | -0.0264 | -71.4626
-8 | -0.7048 | 0.01015 | -0.0263 | -69.4384
-7.5 | -0.653 | 0.00903 | -0.0259 | -72.3145
-7 | -0.5988 | 0.00854 | -0.026 | -70.1171
-6.5 | -0.5441 | 0.00812 | -0.026 | -67.0074
-5.5 | -0.4332 | 0.00754 | -0.0264 | -57.4536
-5 | -0.378 | 0.00715 | -0.0266 | -52.8671
-4.5 | -0.3229 | 0.00666 | -0.0266 | -48.4835
-4 | -0.267 | 0.00636 | -0.0268 | -41.9811
-3.5 | -0.2108 | 0.00611 | -0.0271 | -34.5008
-3 | -0.1543 | 0.00598 | -0.0275 | -25.8027
-2.5 | -0.0979 | 0.00572 | -0.0277 | -17.1154
-2 | -0.0412 | 0.00559 | -0.0281 | -7.3703
-1 | 0.0724 | 0.00536 | -0.0289 | 13.5075
-0.5 | 0.1292 | 0.00522 | -0.0293 | 24.751
0 | 0.1851 | 0.00475 | -0.0297 | 38.9684
0.5 | 0.2384 | 0.00359 | -0.0301 | 66.4067
1 | 0.2945 | 0.00335 | -0.0305 | 87.9104
1.5 | 0.3508 | 0.00332 | -0.0308 | 105.6627
2 | 0.4068 | 0.00356 | -0.0312 | 114.2697
2.5 | 0.4602 | 0.00428 | -0.0313 | 107.5234
3 | 0.5141 | 0.00485 | -0.0315 | 106
3.5 | 0.5664 | 0.00565 | -0.0315 | 100.2478
4 | 0.6189 | 0.00631 | -0.0314 | 98.0824
4.5 | 0.6724 | 0.00668 | -0.0313 | 100.6587
5 | 0.7259 | 0.00694 | -0.0311 | 104.5965
5.5 | 0.7779 | 0.00725 | -0.0307 | 107.2966
6 | 0.8283 | 0.00754 | -0.0299 | 109.8541
6.5 | 0.8894 | 0.008 | -0.0317 | 111.175
7 | 0.943 | 0.00834 | -0.0318 | 113.0695
7.5 | 0.9954 | 0.00883 | -0.0317 | 112.7293
8 | 1.0475 | 0.00932 | -0.0316 | 112.3927
8.5 | 1.0987 | 0.00986 | -0.0314 | 111.43
9 | 1.148 | 0.01058 | -0.0309 | 108.5066
9.5 | 1.1976 | 0.01119 | -0.0305 | 107.0241
10 | 1.2453 | 0.01194 | -0.0299 | 104.2965
10.5 | 1.2914 | 0.01279 | -0.029 | 100.9695
11 | 1.3356 | 0.01374 | -0.0278 | 97.2052
11.5 | 1.3771 | 0.01485 | -0.0263 | 92.734
12 | 1.4157 | 0.0161 | -0.0244 | 87.9317
12.5 | 1.4497 | 0.01756 | -0.0219 | 82.5569
13 | 1.4771 | 0.0192 | -0.0185 | 76.9323
13.5 | 1.4746 | 0.02189 | -0.0108 | 67.3641
14 | 1.4779 | 0.02473 | -0.0056 | 59.7614
14.5 | 1.4814 | 0.02792 | -0.0016 | 53.0587
15 | 1.5071 | 0.02949 | 0 | 51.1055
15.5 | 1.5342 | 0.03105 | 0.0011 | 49.4106
16 | 1.5171 | 0.037 | 0.0036 | 41.0027
16.5 | 1.5646 | 0.03683 | 0.0034 | 42.4817
17 | 1.5647 | 0.04162 | 0.004 | 37.5949
17.5 | 1.5494 | 0.04867 | 0.0035 | 31.8348
18 | 1.5397 | 0.05582 | 0.0018 | 27.5833
18.5 | 1.49 | 0.07007 | -0.004 | 21.2644
19 | 1.506 | 0.07486 | -0.0064 | 20.1176
19.5 | 1.4867 | 0.08621 | -0.0126 | 17.2451

## 75. Re 5M Mach 0.10 (1)
BIGFOIL.COM POLAR EXPORT
NACA65-309 a=0.2
NACA65-309 a=0.2 |  |  |  | Cl Max: | 0.966 | at alpha= | 8.5 | deg
JavaFoil+Calcfoil stall+Eppler ext transition |  |  |  | L/D Max: | 125.751 | at alpha= | 6 | deg
Re: | 5000000 |  |  | Cd Min: | 0.0038 | at alpha= | 0 | deg
Mach: | 0.1 |  |  | Cl=0 at alpha= | -1.569 | deg
|  |  |  | @ Cl=0.1, Cd= | 0.0052769
|  |  |  | @ Cl=0.4, Cd= | 0.0040254
|  |  |  | @ Cl=0.6, Cd= | 0.0939
alpha (deg) | Cl | Cd | Cm | Cl/Cd
-14.5 | -0.268 | 0.10561 | -0.006 | -2.537
-14 | -0.289 | 0.09873 | -0.006 | -2.923
-13.5 | -0.31 | 0.09417 | -0.006 | -3.291
-13 | -0.332 | 0.08856 | -0.007 | -3.748
-12.5 | -0.354 | 0.08315 | -0.007 | -4.26
-12 | -0.376 | 0.07959 | -0.007 | -4.726
-11.5 | -0.397 | 0.07531 | -0.007 | -5.277
-11 | -0.417 | 0.07189 | -0.007 | -5.804
-10.5 | -0.435 | 0.06754 | -0.007 | -6.438
-10 | -0.449 | 0.06466 | -0.008 | -6.95
-9.5 | -0.457 | 0.06088 | -0.008 | -7.5
-9 | -0.457 | 0.0572 | -0.008 | -7.983
-8.5 | -0.453 | 0.0525 | -0.008 | -8.623
-8 | -0.444 | 0.05047 | -0.008 | -8.794
-7.5 | -0.431 | 0.04758 | -0.009 | -9.051
-7 | -0.413 | 0.04342 | -0.009 | -9.52
-6.5 | -0.391 | 0.04066 | -0.01 | -9.621
-6 | -0.366 | 0.0371 | -0.011 | -9.864
-5.5 | -0.413 | 0.00671 | -0.021 | -61.501
-5 | -0.369 | 0.00651 | -0.021 | -56.763
-4.5 | -0.323 | 0.00627 | -0.022 | -51.402
-4 | -0.272 | 0.00608 | -0.022 | -44.766
-3.5 | -0.219 | 0.00591 | -0.023 | -37.133
-3 | -0.164 | 0.00576 | -0.023 | -28.547
-2.5 | -0.108 | 0.00561 | -0.024 | -19.248
-2 | -0.05 | 0.00552 | -0.025 | -9.13
-1.5 | 0.008 | 0.0054 | -0.025 | 1.414
-1 | 0.066 | 0.0053 | -0.026 | 12.464
-0.5 | 0.125 | 0.00526 | -0.026 | 23.684
0 | 0.183 | 0.0038 | -0.027 | 48.272
0.5 | 0.242 | 0.00382 | -0.027 | 63.209
1 | 0.3 | 0.00385 | -0.028 | 77.983
1.5 | 0.358 | 0.00394 | -0.028 | 90.904
2 | 0.417 | 0.00406 | -0.029 | 102.531
2.5 | 0.474 | 0.00435 | -0.029 | 109.161
3 | 0.531 | 0.00452 | -0.03 | 117.478
3.5 | 0.588 | 0.00475 | -0.03 | 123.755
4 | 0.643 | 0.00586 | -0.031 | 109.829
4.5 | 0.697 | 0.00609 | -0.032 | 114.406
5 | 0.747 | 0.00624 | -0.032 | 119.703
5.5 | 0.795 | 0.00648 | -0.033 | 122.803
6 | 0.84 | 0.00668 | -0.033 | 125.751
6.5 | 0.88 | 0.00892 | -0.034 | 98.643
7 | 0.916 | 0.00931 | -0.034 | 98.313
7.5 | 0.946 | 0.00982 | -0.035 | 96.263
8 | 0.961 | 0.0104 | -0.035 | 92.42
8.5 | 0.966 | 0.01093 | -0.036 | 88.435
9 | 0.961 | 0.01158 | -0.036 | 82.956
9.5 | 0.945 | 0.0124 | -0.037 | 76.165
10 | 0.919 | 0.01312 | -0.037 | 70.063
10.5 | 0.729 | 0.06536 | -0.019 | 11.154
11 | 0.699 | 0.07032 | -0.019 | 9.945
11.5 | 0.665 | 0.07524 | -0.018 | 8.844
12 | 0.631 | 0.07814 | -0.02 | 8.069
12.5 | 0.592 | 0.08285 | -0.02 | 7.151
13 | 0.554 | 0.08831 | -0.02 | 6.268
13.5 | 0.515 | 0.0939 | -0.02 | 5.486

## 76. Re 5M Mach 0.10 (2)
BIGFOIL.COM POLAR EXPORT
NACA65-309 a=0.2
NACA65-309 a=0.2 |  |  |  | Cl Max: | 1.5315 | at alpha= | 16.5 | deg
XFOIL ncrit=9 |  |  |  | L/D Max: | 114.622 | at alpha= | 2 | deg
Re: | 5000000 |  |  | Cd Min: | 0.11169 | at alpha= | 19 | deg
Mach: | 0.1 |  |  | Cl=0 at alpha= | -1.6381 | deg
|  |  |  | @ Cl=0.1, Cd= | 0.0052984
|  |  |  | @ Cl=0.4, Cd= | 0.0035291
|  |  |  | @ Cl=0.6, Cd= | 0.0060615
alpha (deg) | Cl | Cd | Cm | Cl/Cd
-11 | -1.0155 | 0.01727 | -0.0304 | -58.8014
-10.5 | -0.9713 | 0.01499 | -0.0292 | -64.7965
-10 | -0.9224 | 0.01348 | -0.0284 | -68.4273
-9.5 | -0.871 | 0.01244 | -0.0279 | -70.0161
-9 | -0.8179 | 0.01172 | -0.0276 | -69.7867
-8 | -0.7083 | 0.01097 | -0.0275 | -64.567
-7.5 | -0.6576 | 0.00934 | -0.0268 | -70.4069
-7 | -0.6031 | 0.00874 | -0.0267 | -69.0046
-6.5 | -0.5478 | 0.0083 | -0.0267 | -66
-6 | -0.4924 | 0.00785 | -0.0267 | -62.7261
-5.5 | -0.4363 | 0.00758 | -0.0268 | -57.5594
-5 | -0.3795 | 0.00745 | -0.0271 | -50.9396
-4.5 | -0.3249 | 0.00671 | -0.0269 | -48.4203
-4 | -0.2686 | 0.0064 | -0.0271 | -41.9688
-3.5 | -0.2121 | 0.00613 | -0.0273 | -34.6003
-3 | -0.1552 | 0.00598 | -0.0277 | -25.9532
-2.5 | -0.0985 | 0.00573 | -0.0279 | -17.1902
-2 | -0.0414 | 0.00559 | -0.0283 | -7.4061
-1.5 | 0.0158 | 0.00549 | -0.0287 | 2.878
-1 | 0.0729 | 0.00536 | -0.029 | 13.6007
-0.5 | 0.1301 | 0.00523 | -0.0295 | 24.8757
0 | 0.1863 | 0.00477 | -0.0299 | 39.0566
0.5 | 0.2398 | 0.00359 | -0.0303 | 66.7967
1 | 0.2963 | 0.00336 | -0.0307 | 88.1845
1.5 | 0.3529 | 0.00332 | -0.031 | 106.2952
2 | 0.4092 | 0.00357 | -0.0313 | 114.6218
2.5 | 0.4629 | 0.0043 | -0.0315 | 107.6512
3 | 0.5171 | 0.00487 | -0.0317 | 106.1807
3.5 | 0.5696 | 0.00567 | -0.0316 | 100.4586
4 | 0.6224 | 0.00635 | -0.0315 | 98.0157
4.5 | 0.6763 | 0.00671 | -0.0314 | 100.7899
5 | 0.7301 | 0.00697 | -0.0312 | 104.7489
6 | 0.8332 | 0.00758 | -0.0298 | 109.9208
6.5 | 0.8949 | 0.00803 | -0.0316 | 111.4446
7 | 0.9489 | 0.00839 | -0.0317 | 113.0989
7.5 | 1.0014 | 0.00894 | -0.0315 | 112.0134
8 | 1.0542 | 0.0094 | -0.0313 | 112.1489
8.5 | 1.1054 | 0.01 | -0.031 | 110.54
9 | 1.1553 | 0.01071 | -0.0304 | 107.8711
9.5 | 1.2048 | 0.0114 | -0.0298 | 105.6842
10 | 1.2524 | 0.01223 | -0.0289 | 102.4039
10.5 | 1.2983 | 0.01315 | -0.0277 | 98.73
11 | 1.3419 | 0.01422 | -0.0263 | 94.3671
11.5 | 1.382 | 0.01549 | -0.0243 | 89.2189
12 | 1.4181 | 0.01696 | -0.0219 | 83.6144
12.5 | 1.4452 | 0.01896 | -0.0183 | 76.2236
13 | 1.4532 | 0.02122 | -0.0117 | 68.4826
13.5 | 1.4626 | 0.02354 | -0.0065 | 62.1325
14 | 1.4714 | 0.02622 | -0.0023 | 56.1175
14.5 | 1.4698 | 0.0301 | 0.0016 | 48.8306
15 | 1.4942 | 0.03199 | 0.003 | 46.7083
15.5 | 1.5174 | 0.03412 | 0.0042 | 44.4725
16 | 1.4898 | 0.04165 | 0.0058 | 35.7695
16.5 | 1.5315 | 0.04226 | 0.0058 | 36.2399
17 | 1.5194 | 0.04906 | 0.0052 | 30.9702
17.5 | 1.4896 | 0.05911 | 0.0023 | 25.2005
18 | 1.4599 | 0.07072 | -0.0028 | 20.6434
18.5 | 1.3723 | 0.0953 | -0.0171 | 14.3998
19 | 1.3395 | 0.11169 | -0.0273 | 11.993

## 77. Re 5M Mach 0.25 (1)
BIGFOIL.COM POLAR EXPORT
NACA65-309 a=0.2
NACA65-309 a=0.2 |  |  |  | Cl Max: | 0.946 | at alpha= | 8 | deg
JavaFoil+Calcfoil stall+Eppler ext transition |  |  |  | L/D Max: | 125.073 | at alpha= | 3.5 | deg
Re: | 5000000 |  |  | Cd Min: | 0.00376 | at alpha= | 0 | deg
Mach: | 0.25 |  |  | Cl=0 at alpha= | -1.5667 | deg
|  |  |  | @ Cl=0.1, Cd= | 0.09014
|  |  |  | @ Cl=0.4, Cd= | 0.09014
|  |  |  | @ Cl=0.6, Cd= | 0.09014
alpha (deg) | Cl | Cd | Cm | Cl/Cd
-12.5 | -0.062 | 0.08282 | -0.007 | -0.746
-12 | -0.059 | 0.08093 | -0.007 | -0.728
-11.5 | -0.124 | 0.07803 | -0.007 | -1.584
-11 | -0.197 | 0.07324 | -0.008 | -2.696
-10.5 | -0.255 | 0.06772 | -0.008 | -3.764
-10 | -0.305 | 0.06455 | -0.008 | -4.72
-9.5 | -0.342 | 0.06042 | -0.008 | -5.655
-9 | -0.366 | 0.05676 | -0.008 | -6.457
-8.5 | -0.384 | 0.05398 | -0.008 | -7.115
-8 | -0.394 | 0.05142 | -0.008 | -7.663
-7.5 | -0.396 | 0.04832 | -0.009 | -8.202
-7 | -0.391 | 0.04454 | -0.009 | -8.781
-6.5 | -0.378 | 0.04196 | -0.009 | -9.011
-6 | -0.358 | 0.03909 | -0.01 | -9.168
-5.5 | -0.333 | 0.03674 | -0.011 | -9.051
-5 | -0.372 | 0.00659 | -0.022 | -56.468
-4.5 | -0.327 | 0.00634 | -0.023 | -51.599
-4 | -0.277 | 0.00614 | -0.023 | -45.158
-3.5 | -0.224 | 0.00595 | -0.024 | -37.704
-3 | -0.168 | 0.00577 | -0.024 | -29.192
-2.5 | -0.111 | 0.00565 | -0.025 | -19.619
-2 | -0.052 | 0.00551 | -0.025 | -9.399
-1.5 | 0.008 | 0.00544 | -0.026 | 1.442
-1 | 0.068 | 0.0053 | -0.026 | 12.799
-0.5 | 0.128 | 0.00522 | -0.027 | 24.545
0 | 0.188 | 0.00376 | -0.027 | 50.017
0.5 | 0.248 | 0.00382 | -0.028 | 64.947
1 | 0.308 | 0.00387 | -0.028 | 79.642
1.5 | 0.368 | 0.00396 | -0.029 | 92.936
2 | 0.428 | 0.00412 | -0.03 | 103.803
2.5 | 0.487 | 0.00435 | -0.03 | 112.06
3 | 0.546 | 0.0046 | -0.031 | 118.73
3.5 | 0.604 | 0.00483 | -0.031 | 125.073
4 | 0.66 | 0.00597 | -0.032 | 110.573
4.5 | 0.714 | 0.00614 | -0.032 | 116.391
5 | 0.765 | 0.00639 | -0.033 | 119.768
5.5 | 0.813 | 0.00846 | -0.034 | 96.019
6 | 0.855 | 0.00887 | -0.034 | 96.417
6.5 | 0.893 | 0.00922 | -0.035 | 96.818
7 | 0.923 | 0.00971 | -0.035 | 95.001
7.5 | 0.945 | 0.01034 | -0.036 | 91.353
8 | 0.946 | 0.01098 | -0.036 | 86.137
8.5 | 0.93 | 0.0117 | -0.037 | 79.481
9 | 0.734 | 0.05366 | -0.02 | 13.685
9.5 | 0.693 | 0.05941 | -0.018 | 11.671
10 | 0.643 | 0.06309 | -0.018 | 10.192
10.5 | 0.581 | 0.0684 | -0.018 | 8.493
11 | 0.51 | 0.07325 | -0.018 | 6.965
11.5 | 0.432 | 0.0777 | -0.018 | 5.559
12 | 0.347 | 0.08253 | -0.019 | 4.208
12.5 | 0.254 | 0.08761 | -0.019 | 2.899
13 | 0.081 | 0.09014 | -0.021 | 0.901

## 78. Re 5M Mach 0.25 (2)
BIGFOIL.COM POLAR EXPORT
NACA65-309 a=0.2
NACA65-309 a=0.2 |  |  |  | Cl Max: | 1.344 | at alpha= | 11.5 | deg
XFOIL ncrit=9 |  |  |  | L/D Max: | 117.361 | at alpha= | 2 | deg
Re: | 5000000 |  |  | Cd Min: | 0.19062 | at alpha= | 16.5 | deg
Mach: | 0.25 |  |  | Cl=0 at alpha= | -99 | deg
|  |  |  | @ Cl=0.1, Cd= | 0.00484
|  |  |  | @ Cl=0.4, Cd= | 0.0035032
|  |  |  | @ Cl=0.6, Cd= | 0.0060021
alpha (deg) | Cl | Cd | Cm | Cl/Cd
0 | 0.1927 | 0.00484 | -0.0308 | 39.814
0.5 | 0.2477 | 0.00362 | -0.0313 | 68.4254
1 | 0.3059 | 0.0034 | -0.0316 | 89.9706
1.5 | 0.3644 | 0.00335 | -0.0319 | 108.7761
2 | 0.4225 | 0.0036 | -0.0323 | 117.3611
2.5 | 0.4777 | 0.00436 | -0.0324 | 109.5642
3 | 0.5335 | 0.00498 | -0.0325 | 107.1285
3.5 | 0.5872 | 0.00585 | -0.0323 | 100.3761
4 | 0.6419 | 0.0065 | -0.032 | 98.7538
4.5 | 0.6983 | 0.00684 | -0.0319 | 102.0906
5 | 0.7538 | 0.00716 | -0.0314 | 105.2793
5.5 | 0.8086 | 0.00745 | -0.0308 | 108.5369
6 | 0.8607 | 0.00783 | -0.0295 | 109.9234
6.5 | 0.9254 | 0.00826 | -0.0311 | 112.0339
7 | 0.981 | 0.00877 | -0.0306 | 111.8586
7.5 | 1.036 | 0.00937 | -0.03 | 110.5656
8 | 1.0897 | 0.01007 | -0.0291 | 108.2125
8.5 | 1.1414 | 0.01096 | -0.0277 | 104.1423
9 | 1.191 | 0.01201 | -0.026 | 99.1674
9.5 | 1.2374 | 0.01333 | -0.0238 | 92.8282
10 | 1.2797 | 0.01495 | -0.021 | 85.5987
10.5 | 1.3163 | 0.01697 | -0.0175 | 77.5663
11 | 1.3437 | 0.01965 | -0.013 | 68.3817
11.5 | 1.344 | 0.02337 | -0.0051 | 57.5096
12 | 1.3242 | 0.02866 | 0.0028 | 46.2038
12.5 | 1.241 | 0.04119 | 0.0094 | 30.1287
13 | 1.2035 | 0.05046 | 0.0097 | 23.8506
13.5 | 1.1487 | 0.06375 | 0.0051 | 18.0188
14 | 1.125 | 0.07482 | -0.0011 | 15.0361
14.5 | 1.1097 | 0.0866 | -0.009 | 12.8141
15 | 1.0806 | 0.10406 | -0.0211 | 10.3844
15.5 | 1.0517 | 0.1242 | -0.0326 | 8.4678
16 | 0.8931 | 0.18431 | -0.0654 | 4.8456
16.5 | 0.9106 | 0.19062 | -0.0695 | 4.777

## 79. Re 5M Mach 0.50 (1)
BIGFOIL.COM POLAR EXPORT
NACA65-309 a=0.2
NACA65-309 a=0.2 |  |  |  | Cl Max: | 1.129 | at alpha= | 20 | deg
JavaFoil+Calcfoil stall+Eppler ext transition |  |  |  | L/D Max: | 136.566 | at alpha= | 3 | deg
Re: | 5000000 |  |  | Cd Min: | 0.00387 | at alpha= | 0.5 | deg
Mach: | 0.5 |  |  | Cl=0 at alpha= | -1.5672 | deg
|  |  |  | @ Cl=0.1, Cd= | 0.0053092
|  |  |  | @ Cl=0.4, Cd= | 0.0040203
|  |  |  | @ Cl=0.6, Cd= | 0.004424
alpha (deg) | Cl | Cd | Cm | Cl/Cd
-20 | -0.977 | 0.15885 | -0.006 | -6.148
-19.5 | -0.95 | 0.15028 | -0.006 | -6.325
-19 | -0.925 | 0.14677 | -0.006 | -6.3
-18.5 | -0.899 | 0.14101 | -0.007 | -6.375
-18 | -0.874 | 0.1409 | -0.007 | -6.202
-17.5 | -0.847 | 0.13228 | -0.007 | -6.404
-17 | -0.819 | 0.12777 | -0.007 | -6.412
-16.5 | -0.793 | 0.12421 | -0.007 | -6.387
-16 | -0.767 | 0.1184 | -0.007 | -6.481
-15.5 | -0.741 | 0.11895 | -0.008 | -6.232
-15 | -0.715 | 0.11416 | -0.008 | -6.264
-14.5 | -0.688 | 0.10641 | -0.008 | -6.467
-14 | -0.662 | 0.09855 | -0.008 | -6.716
-13.5 | -0.636 | 0.0899 | -0.008 | -7.073
-13 | -0.61 | 0.08346 | -0.009 | -7.306
-12.5 | -0.584 | 0.0787 | -0.009 | -7.418
-12 | -0.558 | 0.07291 | -0.009 | -7.647
-11.5 | -0.529 | 0.08394 | -0.009 | -6.299
-11 | -0.503 | 0.07402 | -0.009 | -6.789
-10.5 | -0.476 | 0.06705 | -0.009 | -7.103
-10 | -0.449 | 0.08716 | -0.009 | -5.147
-9.5 | -0.424 | 0.05668 | -0.01 | -7.486
-9 | -0.4 | 0.05085 | -0.012 | -7.87
-8.5 | -0.376 | 0.0453 | -0.013 | -8.309
-8 | -0.343 | 0.05551 | -0.01 | -6.171
-7.5 | -0.316 | 0.04931 | -0.01 | -6.409
-7 | -0.29 | 0.04564 | -0.01 | -6.343
-6.5 | -0.263 | 0.04216 | -0.011 | -6.245
-6 | -0.237 | 0.03868 | -0.012 | -6.131
-5.5 | -0.21 | 0.03925 | -0.011 | -5.338
-5 | -0.183 | 0.03745 | -0.011 | -4.881
-4.5 | -0.229 | 0.03567 | -0.011 | -6.409
-4 | -0.228 | 0.03302 | -0.012 | -6.908
-3.5 | -0.24 | 0.00618 | -0.026 | -38.887
-3 | -0.184 | 0.00597 | -0.027 | -30.909
-2.5 | -0.123 | 0.00579 | -0.028 | -21.168
-2 | -0.058 | 0.00558 | -0.028 | -10.328
-1.5 | 0.009 | 0.00541 | -0.029 | 1.617
-1 | 0.076 | 0.00532 | -0.029 | 14.22
-0.5 | 0.143 | 0.00529 | -0.03 | 27.039
0 | 0.21 | 0.00519 | -0.031 | 40.508
0.5 | 0.277 | 0.00387 | -0.031 | 71.621
1 | 0.344 | 0.00392 | -0.032 | 87.899
1.5 | 0.411 | 0.00404 | -0.032 | 101.714
2 | 0.478 | 0.00432 | -0.033 | 110.562
2.5 | 0.544 | 0.0042 | -0.034 | 129.491
3 | 0.609 | 0.00446 | -0.034 | 136.566
3.5 | 0.672 | 0.00606 | -0.035 | 110.782
4 | 0.733 | 0.00818 | -0.036 | 89.536
4.5 | 0.788 | 0.0086 | -0.036 | 91.637
5 | 0.834 | 0.00913 | -0.037 | 91.38
5.5 | 0.865 | 0.00982 | -0.037 | 88.097
6 | 0.868 | 0.01061 | -0.038 | 81.817
6.5 | 0.639 | 0.04439 | -0.015 | 14.384
7 | 0.451 | 0.04579 | -0.018 | 9.859
7.5 | 0.477 | 0.04965 | -0.018 | 9.613
8 | 0.615 | 0.01342 | -0.04 | 45.864
8.5 | 0.636 | 0.01528 | -0.04 | 41.653
9 | 0.556 | 0.05849 | -0.02 | 9.504
9.5 | 0.581 | 0.0649 | -0.02 | 8.947
10 | 0.731 | 0.0171 | -0.042 | 42.758
10.5 | 0.66 | 0.05296 | -0.032 | 12.469
11 | 0.66 | 0.07276 | -0.023 | 9.071
11.5 | 0.684 | 0.08304 | -0.022 | 8.237
12 | 0.714 | 0.07598 | -0.026 | 9.403
12.5 | 0.737 | 0.08347 | -0.025 | 8.833
13 | 0.762 | 0.09068 | -0.025 | 8.403
13.5 | 0.787 | 0.10115 | -0.025 | 7.785
14 | 0.813 | 0.10527 | -0.026 | 7.721
14.5 | 0.838 | 0.10641 | -0.026 | 7.875
15 | 0.863 | 0.11407 | -0.026 | 7.565
15.5 | 0.891 | 0.11814 | -0.028 | 7.541
16 | 0.915 | 0.11947 | -0.028 | 7.658
16.5 | 0.94 | 0.12523 | -0.029 | 7.504
17 | 0.965 | 0.12946 | -0.029 | 7.455
17.5 | 0.993 | 0.13472 | -0.031 | 7.374
18 | 1.021 | 0.14366 | -0.033 | 7.108
18.5 | 1.041 | 0.1449 | -0.032 | 7.187
19 | 1.066 | 0.14858 | -0.032 | 7.177
19.5 | 1.095 | 0.1501 | -0.034 | 7.297
20 | 1.129 | 0.15212 | -0.037 | 7.422

## 80. Re 5M Mach 0.50 (2)
BIGFOIL.COM POLAR EXPORT
NACA65-309 a=0.2
NACA65-309 a=0.2 |  |  |  | Cl Max: | 1.0651 | at alpha= | 19.5 | deg
XFOIL ncrit=9 |  |  |  | L/D Max: | 128.693 | at alpha= | 2 | deg
Re: | 5000000 |  |  | Cd Min: | 0.28736 | at alpha= | 19.5 | deg
Mach: | 0.5 |  |  | Cl=0 at alpha= | -99 | deg
|  |  |  | @ Cl=0.1, Cd= | 0.00511
|  |  |  | @ Cl=0.4, Cd= | 0.0034973
|  |  |  | @ Cl=0.6, Cd= | 0.0054308
alpha (deg) | Cl | Cd | Cm | Cl/Cd
0 | 0.2219 | 0.00511 | -0.0351 | 43.4247
0.5 | 0.2832 | 0.00375 | -0.0355 | 75.52
1 | 0.3494 | 0.00352 | -0.0358 | 99.2614
1.5 | 0.4162 | 0.00349 | -0.0362 | 119.255
2 | 0.4826 | 0.00375 | -0.0365 | 128.6933
2.5 | 0.5441 | 0.00464 | -0.0362 | 117.2629
3 | 0.6056 | 0.00551 | -0.0358 | 109.9093
3.5 | 0.6644 | 0.00663 | -0.0347 | 100.2112
4 | 0.729 | 0.00708 | -0.0339 | 102.9661
4.5 | 0.7945 | 0.00747 | -0.0329 | 106.3588
5 | 0.8593 | 0.0079 | -0.0314 | 108.7722
5.5 | 0.9207 | 0.00855 | -0.0288 | 107.6842
6 | 0.9802 | 0.00921 | -0.0253 | 106.4278
6.5 | 1.0372 | 0.01135 | -0.0218 | 91.3833
7 | 1.0555 | 0.0165 | -0.013 | 63.9697
7.5 | 1.0629 | 0.02397 | -0.005 | 44.3429
8 | 1.0436 | 0.03002 | 0.0047 | 34.7635
8.5 | 1.0158 | 0.03612 | 0.0113 | 28.1229
9 | 0.9806 | 0.04418 | 0.0132 | 22.1956
9.5 | 0.9479 | 0.05378 | 0.0106 | 17.6255
10 | 0.915 | 0.06574 | 0.0036 | 13.9185
10.5 | 0.8852 | 0.08083 | -0.0075 | 10.9514
11 | 0.8687 | 0.09782 | -0.019 | 8.8806
11.5 | 0.8553 | 0.11254 | -0.0279 | 7.6
12 | 0.8473 | 0.12639 | -0.0361 | 6.7039
12.5 | 0.8461 | 0.13921 | -0.0434 | 6.0779
13 | 0.849 | 0.1517 | -0.0504 | 5.5966
13.5 | 0.8556 | 0.16374 | -0.057 | 5.2254
14 | 0.8649 | 0.17558 | -0.0634 | 4.926
14.5 | 0.8777 | 0.18676 | -0.0695 | 4.6996
15 | 0.894 | 0.19666 | -0.0751 | 4.5459
15.5 | 0.9107 | 0.20658 | -0.0808 | 4.4085
16 | 0.9267 | 0.21751 | -0.0869 | 4.2605
16.5 | 0.9445 | 0.228 | -0.0926 | 4.1425
17 | 0.9604 | 0.24035 | -0.0988 | 3.9958
17.5 | 0.9807 | 0.25012 | -0.1044 | 3.9209
18 | 1.0023 | 0.25997 | -0.1099 | 3.8554
18.5 | 1.0233 | 0.26935 | -0.1154 | 3.7991
19 | 1.0443 | 0.27851 | -0.121 | 3.7496
19.5 | 1.0651 | 0.28736 | -0.1266 | 3.7065

## 81. Re 6M Mach 0.00 (1)
BIGFOIL.COM POLAR EXPORT
NACA65-309 a=0.2
NACA65-309 a=0.2 |  |  |  | Cl Max: | 0.971 | at alpha= | 8.5 | deg
JavaFoil+Calcfoil stall+Eppler ext transition |  |  |  | L/D Max: | 129.048 | at alpha= | 6 | deg
Re: | 6000000 |  |  | Cd Min: | 0.00377 | at alpha= | 0 | deg
Mach: | 0 |  |  | Cl=0 at alpha= | -1.569 | deg
|  |  |  | @ Cl=0.1, Cd= | 0.0051672
|  |  |  | @ Cl=0.4, Cd= | 0.0041533
|  |  |  | @ Cl=0.6, Cd= | 0.09131
alpha (deg) | Cl | Cd | Cm | Cl/Cd
-14.5 | -0.31 | 0.10249 | -0.006 | -3.022
-14 | -0.329 | 0.09672 | -0.006 | -3.397
-13.5 | -0.348 | 0.09222 | -0.007 | -3.773
-13 | -0.367 | 0.0886 | -0.007 | -4.146
-12.5 | -0.387 | 0.08336 | -0.007 | -4.64
-12 | -0.406 | 0.07841 | -0.007 | -5.177
-11.5 | -0.424 | 0.07472 | -0.007 | -5.672
-11 | -0.44 | 0.07007 | -0.007 | -6.284
-10.5 | -0.454 | 0.06714 | -0.007 | -6.768
-10 | -0.465 | 0.0631 | -0.008 | -7.377
-9.5 | -0.47 | 0.0595 | -0.008 | -7.894
-9 | -0.467 | 0.0554 | -0.008 | -8.433
-8.5 | -0.461 | 0.05167 | -0.008 | -8.916
-8 | -0.45 | 0.04966 | -0.008 | -9.055
-7.5 | -0.435 | 0.04661 | -0.009 | -9.327
-7 | -0.416 | 0.04287 | -0.01 | -9.706
-6.5 | -0.395 | 0.03865 | -0.011 | -10.216
-6 | -0.452 | 0.00672 | -0.02 | -67.211
-5.5 | -0.412 | 0.00653 | -0.021 | -63.125
-5 | -0.369 | 0.00632 | -0.021 | -58.331
-4.5 | -0.322 | 0.00611 | -0.022 | -52.607
-4 | -0.271 | 0.00592 | -0.022 | -45.807
-3.5 | -0.218 | 0.00574 | -0.023 | -38.021
-3 | -0.164 | 0.00558 | -0.023 | -29.316
-2.5 | -0.107 | 0.00551 | -0.024 | -19.491
-2 | -0.05 | 0.00538 | -0.024 | -9.329
-1.5 | 0.008 | 0.00531 | -0.025 | 1.432
-1 | 0.066 | 0.00522 | -0.025 | 12.588
-0.5 | 0.124 | 0.00513 | -0.026 | 24.177
0 | 0.182 | 0.00377 | -0.026 | 48.323
0.5 | 0.24 | 0.00379 | -0.027 | 63.389
1 | 0.299 | 0.00388 | -0.028 | 76.913
1.5 | 0.357 | 0.00401 | -0.028 | 88.854
2 | 0.414 | 0.0042 | -0.029 | 98.73
2.5 | 0.472 | 0.00436 | -0.029 | 108.14
3 | 0.529 | 0.00457 | -0.03 | 115.844
3.5 | 0.585 | 0.00475 | -0.03 | 123.278
4 | 0.64 | 0.0057 | -0.031 | 112.263
4.5 | 0.693 | 0.00593 | -0.031 | 116.884
5 | 0.744 | 0.00607 | -0.032 | 122.584
5.5 | 0.792 | 0.00629 | -0.033 | 125.849
6 | 0.837 | 0.00649 | -0.033 | 129.048
6.5 | 0.878 | 0.00681 | -0.034 | 128.825
7 | 0.914 | 0.00899 | -0.034 | 101.709
7.5 | 0.945 | 0.00946 | -0.035 | 99.884
8 | 0.963 | 0.00996 | -0.035 | 96.665
8.5 | 0.971 | 0.01047 | -0.036 | 92.709
9 | 0.969 | 0.0111 | -0.036 | 87.298
9.5 | 0.958 | 0.01184 | -0.037 | 80.911
10 | 0.938 | 0.01246 | -0.037 | 75.318
10.5 | 0.75 | 0.06257 | -0.021 | 11.983
11 | 0.725 | 0.06641 | -0.021 | 10.91
11.5 | 0.692 | 0.07342 | -0.019 | 9.432
12 | 0.663 | 0.07483 | -0.021 | 8.865
12.5 | 0.628 | 0.08081 | -0.02 | 7.773
13 | 0.593 | 0.08639 | -0.02 | 6.865
13.5 | 0.558 | 0.09131 | -0.02 | 6.114

## 82. Re 6M Mach 0.00 (2)
BIGFOIL.COM POLAR EXPORT
NACA65-309 a=0.2
NACA65-309 a=0.2 |  |  |  | Cl Max: | 1.6161 | at alpha= | 17 | deg
XFOIL ncrit=9 |  |  |  | L/D Max: | 117.709 | at alpha= | 7 | deg
Re: | 6000000 |  |  | Cd Min: | 0.09567 | at alpha= | 20 | deg
Mach: | 0 |  |  | Cl=0 at alpha= | -1.6336 | deg
|  |  |  | @ Cl=0.1, Cd= | 0.0051461
|  |  |  | @ Cl=0.4, Cd= | 0.0036236
|  |  |  | @ Cl=0.6, Cd= | 0.0059782
alpha (deg) | Cl | Cd | Cm | Cl/Cd
-12 | -1.1007 | 0.01895 | -0.0298 | -58.0844
-11.5 | -1.0639 | 0.01595 | -0.0281 | -66.7022
-11 | -1.0201 | 0.01387 | -0.027 | -73.5472
-10.5 | -0.9721 | 0.01245 | -0.0263 | -78.0803
-10 | -0.9215 | 0.01147 | -0.026 | -80.34
-9.5 | -0.8689 | 0.01089 | -0.0258 | -79.7888
-9 | -0.8154 | 0.01045 | -0.0258 | -78.0287
-8.5 | -0.7614 | 0.01006 | -0.0259 | -75.6859
-7.5 | -0.6546 | 0.00877 | -0.0257 | -74.6408
-7 | -0.6012 | 0.00803 | -0.0256 | -74.8692
-6.5 | -0.5464 | 0.00761 | -0.0257 | -71.8003
-6 | -0.491 | 0.00729 | -0.0258 | -67.3525
-5.5 | -0.435 | 0.00711 | -0.0261 | -61.1814
-5 | -0.3787 | 0.007 | -0.0264 | -54.1
-4.5 | -0.3239 | 0.00641 | -0.0265 | -50.5304
-4 | -0.2679 | 0.00611 | -0.0267 | -43.8462
-3.5 | -0.2116 | 0.00588 | -0.0269 | -35.9864
-3 | -0.155 | 0.00575 | -0.0273 | -26.9565
-2.5 | -0.0985 | 0.00557 | -0.0276 | -17.684
-2 | -0.0417 | 0.00541 | -0.028 | -7.7079
-1.5 | 0.0152 | 0.00533 | -0.0284 | 2.8518
-1 | 0.0721 | 0.0052 | -0.0288 | 13.8654
-0.5 | 0.129 | 0.00509 | -0.0293 | 25.3438
0 | 0.1853 | 0.00476 | -0.0297 | 38.9286
0.5 | 0.2389 | 0.0036 | -0.0302 | 66.3611
1 | 0.2951 | 0.00335 | -0.0306 | 88.0896
1.5 | 0.3512 | 0.00327 | -0.0309 | 107.4006
2 | 0.4064 | 0.00367 | -0.0312 | 110.7357
2.5 | 0.4601 | 0.00436 | -0.0314 | 105.5275
3 | 0.5141 | 0.00494 | -0.0316 | 104.0688
3.5 | 0.5671 | 0.00564 | -0.0317 | 100.5496
4 | 0.6206 | 0.00619 | -0.0317 | 100.2585
4.5 | 0.6748 | 0.00651 | -0.0318 | 103.6559
5 | 0.7289 | 0.00677 | -0.0318 | 107.6662
5.5 | 0.7824 | 0.00703 | -0.0317 | 111.2945
6 | 0.8335 | 0.00735 | -0.0311 | 113.4014
7 | 0.9452 | 0.00803 | -0.0322 | 117.7086
7.5 | 0.9975 | 0.00856 | -0.0321 | 116.5304
8 | 1.0503 | 0.00895 | -0.0321 | 117.352
8.5 | 1.1014 | 0.00953 | -0.0319 | 115.5719
9 | 1.1519 | 0.01012 | -0.0316 | 113.8241
9.5 | 1.2018 | 0.01072 | -0.0312 | 112.1082
10 | 1.2496 | 0.01149 | -0.0305 | 108.7554
10.5 | 1.2961 | 0.01233 | -0.0297 | 105.1176
11 | 1.3407 | 0.01328 | -0.0286 | 100.9563
11.5 | 1.3823 | 0.01443 | -0.027 | 95.7935
12 | 1.4206 | 0.01575 | -0.0251 | 90.1968
12.5 | 1.4501 | 0.01768 | -0.022 | 82.0192
13 | 1.4779 | 0.01937 | -0.0187 | 76.2984
13.5 | 1.5023 | 0.02028 | -0.0145 | 74.0779
14 | 1.5166 | 0.02202 | -0.0097 | 68.8738
14.5 | 1.5265 | 0.02439 | -0.0054 | 62.5871
15 | 1.5514 | 0.02584 | -0.0032 | 60.0387
15.5 | 1.5772 | 0.02735 | -0.0015 | 57.6673
16 | 1.5729 | 0.03162 | 0.0017 | 49.7438
16.5 | 1.6108 | 0.03232 | 0.002 | 49.8391
17 | 1.6161 | 0.03619 | 0.0033 | 44.656
17.5 | 1.6104 | 0.04156 | 0.0041 | 38.7488
18 | 1.6078 | 0.04707 | 0.0038 | 34.1576
18.5 | 1.5814 | 0.05629 | 0.0017 | 28.0938
19 | 1.5914 | 0.06133 | -0.0002 | 25.9481
19.5 | 1.5759 | 0.0706 | -0.0042 | 22.3215
20 | 1.4807 | 0.09567 | -0.018 | 15.4772

## 83. Re 6M Mach 0.10 (1)
BIGFOIL.COM POLAR EXPORT
NACA65-309 a=0.2
NACA65-309 a=0.2 |  |  |  | Cl Max: | 0.967 | at alpha= | 8.5 | deg
JavaFoil+Calcfoil stall+Eppler ext transition |  |  |  | L/D Max: | 129.038 | at alpha= | 6.5 | deg
Re: | 6000000 |  |  | Cd Min: | 0.00376 | at alpha= | 0 | deg
Mach: | 0.1 |  |  | Cl=0 at alpha= | -1.569 | deg
|  |  |  | @ Cl=0.1, Cd= | 0.0051712
|  |  |  | @ Cl=0.4, Cd= | 0.0041252
|  |  |  | @ Cl=0.6, Cd= | 0.09276
alpha (deg) | Cl | Cd | Cm | Cl/Cd
-14.5 | -0.268 | 0.10424 | -0.006 | -2.571
-14 | -0.289 | 0.09889 | -0.006 | -2.919
-13.5 | -0.31 | 0.09304 | -0.007 | -3.333
-13 | -0.332 | 0.08782 | -0.007 | -3.78
-12.5 | -0.354 | 0.08356 | -0.007 | -4.239
-12 | -0.376 | 0.07864 | -0.007 | -4.784
-11.5 | -0.397 | 0.07525 | -0.007 | -5.282
-11 | -0.417 | 0.07037 | -0.007 | -5.931
-10.5 | -0.435 | 0.0669 | -0.007 | -6.501
-10 | -0.45 | 0.0638 | -0.008 | -7.046
-9.5 | -0.457 | 0.05996 | -0.008 | -7.618
-9 | -0.457 | 0.05657 | -0.008 | -8.075
-8.5 | -0.453 | 0.05216 | -0.008 | -8.681
-8 | -0.444 | 0.04999 | -0.008 | -8.883
-7.5 | -0.431 | 0.04709 | -0.009 | -9.149
-7 | -0.414 | 0.04294 | -0.01 | -9.637
-6.5 | -0.392 | 0.0401 | -0.01 | -9.769
-6 | -0.451 | 0.0067 | -0.02 | -67.378
-5.5 | -0.413 | 0.00654 | -0.021 | -63.093
-5 | -0.369 | 0.00637 | -0.021 | -57.969
-4.5 | -0.323 | 0.0061 | -0.022 | -52.905
-4 | -0.272 | 0.0059 | -0.022 | -46.113
-3.5 | -0.219 | 0.00577 | -0.023 | -38.003
-3 | -0.164 | 0.00563 | -0.023 | -29.19
-2.5 | -0.108 | 0.00549 | -0.024 | -19.656
-2 | -0.05 | 0.00536 | -0.025 | -9.412
-1.5 | 0.008 | 0.00529 | -0.025 | 1.445
-1 | 0.066 | 0.0052 | -0.026 | 12.702
-0.5 | 0.125 | 0.00515 | -0.026 | 24.189
0 | 0.183 | 0.00376 | -0.027 | 48.752
0.5 | 0.242 | 0.00381 | -0.027 | 63.5
1 | 0.3 | 0.00387 | -0.028 | 77.522
1.5 | 0.358 | 0.00399 | -0.028 | 89.724
2 | 0.417 | 0.00418 | -0.029 | 99.566
2.5 | 0.474 | 0.00436 | -0.029 | 108.793
3 | 0.531 | 0.00454 | -0.03 | 116.986
3.5 | 0.588 | 0.00479 | -0.03 | 122.677
4 | 0.643 | 0.00575 | -0.031 | 111.832
4.5 | 0.697 | 0.00591 | -0.032 | 117.792
5 | 0.747 | 0.00612 | -0.032 | 122.192
5.5 | 0.795 | 0.00628 | -0.033 | 126.724
6 | 0.84 | 0.00655 | -0.033 | 128.303
6.5 | 0.881 | 0.00682 | -0.034 | 129.038
7 | 0.916 | 0.00907 | -0.034 | 101.041
7.5 | 0.946 | 0.00955 | -0.035 | 99.052
8 | 0.962 | 0.0101 | -0.035 | 95.204
8.5 | 0.967 | 0.0106 | -0.036 | 91.231
9 | 0.962 | 0.01123 | -0.036 | 85.632
9.5 | 0.946 | 0.01202 | -0.037 | 78.713
10 | 0.922 | 0.01267 | -0.037 | 72.751
10.5 | 0.73 | 0.06445 | -0.02 | 11.332
11 | 0.7 | 0.06905 | -0.019 | 10.138
11.5 | 0.666 | 0.07395 | -0.019 | 9.012
12 | 0.631 | 0.07675 | -0.02 | 8.223
12.5 | 0.593 | 0.08125 | -0.02 | 7.297
13 | 0.554 | 0.08709 | -0.02 | 6.361
13.5 | 0.515 | 0.09276 | -0.02 | 5.557

## 84. Re 6M Mach 0.10 (2)
BIGFOIL.COM POLAR EXPORT
NACA65-309 a=0.2
NACA65-309 a=0.2 |  |  |  | Cl Max: | 1.5859 | at alpha= | 16.5 | deg
XFOIL ncrit=9 |  |  |  | L/D Max: | 117.565 | at alpha= | 7 | deg
Re: | 6000000 |  |  | Cd Min: | 0.09934 | at alpha= | 19.5 | deg
Mach: | 0.1 |  |  | Cl=0 at alpha= | -1.6344 | deg
|  |  |  | @ Cl=0.1, Cd= | 0.0051521
|  |  |  | @ Cl=0.4, Cd= | 0.0036083
|  |  |  | @ Cl=0.6, Cd= | 0.0059362
alpha (deg) | Cl | Cd | Cm | Cl/Cd
-11 | -1.0221 | 0.01622 | -0.0296 | -63.0148
-10.5 | -0.9776 | 0.01383 | -0.0284 | -70.6869
-10 | -0.9285 | 0.01227 | -0.0276 | -75.6724
-9.5 | -0.8764 | 0.01133 | -0.0272 | -77.3522
-9 | -0.8226 | 0.01072 | -0.027 | -76.7351
-8.5 | -0.7681 | 0.01024 | -0.0268 | -75.0098
-8 | -0.7124 | 0.01002 | -0.0269 | -71.0978
-7.5 | -0.6585 | 0.00926 | -0.0267 | -71.1123
-7 | -0.6056 | 0.00821 | -0.0263 | -73.7637
-6.5 | -0.5503 | 0.00774 | -0.0262 | -71.0982
-6 | -0.4946 | 0.00736 | -0.0263 | -67.2011
-5.5 | -0.4382 | 0.00714 | -0.0265 | -61.3725
-5 | -0.3813 | 0.00702 | -0.0268 | -54.3162
-4.5 | -0.326 | 0.00646 | -0.0268 | -50.4644
-4 | -0.2696 | 0.00613 | -0.0269 | -43.9804
-3.5 | -0.213 | 0.0059 | -0.0272 | -36.1017
-3 | -0.156 | 0.00575 | -0.0275 | -27.1304
-2 | -0.0419 | 0.00542 | -0.0282 | -7.7306
-1.5 | 0.0154 | 0.00534 | -0.0286 | 2.8839
-1 | 0.0726 | 0.0052 | -0.029 | 13.9615
-0.5 | 0.1298 | 0.0051 | -0.0294 | 25.451
0 | 0.1865 | 0.00477 | -0.0299 | 39.0985
0.5 | 0.2403 | 0.0036 | -0.0304 | 66.75
1 | 0.2968 | 0.00335 | -0.0308 | 88.597
1.5 | 0.3532 | 0.00328 | -0.0311 | 107.6829
2 | 0.4088 | 0.00367 | -0.0314 | 111.3896
2.5 | 0.4628 | 0.00438 | -0.0316 | 105.6621
3 | 0.5171 | 0.00496 | -0.0318 | 104.254
4 | 0.6241 | 0.00622 | -0.0318 | 100.3376
4.5 | 0.6788 | 0.00653 | -0.0319 | 103.951
5 | 0.7332 | 0.0068 | -0.0318 | 107.8235
5.5 | 0.7871 | 0.00706 | -0.0317 | 111.4873
6 | 0.8387 | 0.00739 | -0.031 | 113.4912
6.5 | 0.891 | 0.00771 | -0.0306 | 115.5642
7 | 0.9511 | 0.00809 | -0.032 | 117.5649
8 | 1.057 | 0.00904 | -0.0318 | 116.9248
8.5 | 1.1081 | 0.0097 | -0.0314 | 114.2371
9 | 1.1594 | 0.01025 | -0.031 | 113.1122
9.5 | 1.2092 | 0.01093 | -0.0304 | 110.6313
10 | 1.2571 | 0.01175 | -0.0296 | 106.9872
10.5 | 1.3034 | 0.01267 | -0.0285 | 102.8729
11 | 1.3473 | 0.01374 | -0.027 | 98.0568
11.5 | 1.3871 | 0.0151 | -0.025 | 91.8609
12 | 1.4217 | 0.01677 | -0.0223 | 84.7764
12.5 | 1.4498 | 0.01876 | -0.0189 | 77.2814
13 | 1.4751 | 0.02009 | -0.0147 | 73.4246
13.5 | 1.4987 | 0.02115 | -0.0106 | 70.8605
14 | 1.5122 | 0.02319 | -0.006 | 65.2091
14.5 | 1.5184 | 0.02608 | -0.0017 | 58.2209
15 | 1.5422 | 0.02782 | 0.0004 | 55.4349
15.5 | 1.5658 | 0.02971 | 0.0021 | 52.7028
16 | 1.5544 | 0.03501 | 0.0048 | 44.3987
16.5 | 1.5859 | 0.03655 | 0.0053 | 43.3899
17 | 1.582 | 0.04183 | 0.0059 | 37.8197
17.5 | 1.5655 | 0.04912 | 0.0053 | 31.8709
18 | 1.5484 | 0.05742 | 0.0031 | 26.9662
18.5 | 1.5074 | 0.07047 | -0.0024 | 21.3907
19 | 1.4896 | 0.0813 | -0.0082 | 18.3223
19.5 | 1.4398 | 0.09934 | -0.019 | 14.4937

## 85. Re 6M Mach 0.25 (1)
BIGFOIL.COM POLAR EXPORT
NACA65-309 a=0.2
NACA65-309 a=0.2 |  |  |  | Cl Max: | 0.946 | at alpha= | 8 | deg
JavaFoil+Calcfoil stall+Eppler ext transition |  |  |  | L/D Max: | 126.504 | at alpha= | 5.5 | deg
Re: | 6000000 |  |  | Cd Min: | 0.00376 | at alpha= | 0 | deg
Mach: | 0.25 |  |  | Cl=0 at alpha= | -1.5667 | deg
|  |  |  | @ Cl=0.1, Cd= | 0.08984
|  |  |  | @ Cl=0.4, Cd= | 0.08984
|  |  |  | @ Cl=0.6, Cd= | 0.08984
alpha (deg) | Cl | Cd | Cm | Cl/Cd
-12.5 | -0.062 | 0.08124 | -0.007 | -0.76
-12 | -0.059 | 0.08057 | -0.007 | -0.731
-11.5 | -0.124 | 0.07774 | -0.007 | -1.59
-11 | -0.198 | 0.07226 | -0.008 | -2.733
-10.5 | -0.255 | 0.06721 | -0.008 | -3.794
-10 | -0.305 | 0.06379 | -0.008 | -4.778
-9.5 | -0.342 | 0.05995 | -0.008 | -5.701
-9 | -0.367 | 0.05612 | -0.008 | -6.532
-8.5 | -0.384 | 0.0537 | -0.008 | -7.154
-8 | -0.394 | 0.05129 | -0.008 | -7.685
-7.5 | -0.397 | 0.04775 | -0.009 | -8.304
-7 | -0.391 | 0.04403 | -0.009 | -8.887
-6.5 | -0.378 | 0.04142 | -0.01 | -9.134
-6 | -0.359 | 0.03861 | -0.01 | -9.294
-5.5 | -0.332 | 0.03669 | -0.011 | -9.061
-5 | -0.372 | 0.00642 | -0.022 | -57.953
-4.5 | -0.327 | 0.00621 | -0.023 | -52.718
-4 | -0.277 | 0.00601 | -0.023 | -46.179
-3.5 | -0.224 | 0.00581 | -0.024 | -38.6
-3 | -0.168 | 0.00567 | -0.024 | -29.733
-2.5 | -0.111 | 0.00553 | -0.025 | -20.043
-2 | -0.052 | 0.00538 | -0.025 | -9.618
-1.5 | 0.008 | 0.00532 | -0.026 | 1.475
-1 | 0.068 | 0.00523 | -0.026 | 12.977
-0.5 | 0.128 | 0.00514 | -0.027 | 24.924
0 | 0.188 | 0.00376 | -0.027 | 50.047
0.5 | 0.248 | 0.00381 | -0.028 | 65.129
1 | 0.308 | 0.00386 | -0.028 | 79.802
1.5 | 0.368 | 0.00404 | -0.029 | 91.2
2 | 0.428 | 0.00423 | -0.03 | 101.144
2.5 | 0.487 | 0.00441 | -0.03 | 110.592
3 | 0.546 | 0.00462 | -0.031 | 118.203
3.5 | 0.604 | 0.00481 | -0.031 | 125.485
4 | 0.66 | 0.0058 | -0.032 | 113.863
4.5 | 0.714 | 0.00602 | -0.032 | 118.698
5 | 0.765 | 0.00617 | -0.033 | 124.019
5.5 | 0.813 | 0.00642 | -0.034 | 126.504
6 | 0.856 | 0.00865 | -0.034 | 98.937
6.5 | 0.893 | 0.009 | -0.035 | 99.195
7 | 0.923 | 0.00945 | -0.035 | 97.711
7.5 | 0.945 | 0.01005 | -0.036 | 94.084
8 | 0.946 | 0.01064 | -0.036 | 88.988
8.5 | 0.931 | 0.01136 | -0.037 | 81.953
9 | 0.895 | 0.01218 | -0.037 | 73.534
9.5 | 0.694 | 0.05876 | -0.019 | 11.815
10 | 0.644 | 0.06228 | -0.019 | 10.335
10.5 | 0.581 | 0.0683 | -0.018 | 8.51
11 | 0.51 | 0.07291 | -0.018 | 7
11.5 | 0.432 | 0.07688 | -0.019 | 5.62
12 | 0.347 | 0.0824 | -0.019 | 4.216
12.5 | 0.254 | 0.08644 | -0.02 | 2.941
13 | 0.081 | 0.08984 | -0.02 | 0.904

## 86. Re 6M Mach 0.25 (2)
BIGFOIL.COM POLAR EXPORT
NACA65-309 a=0.2
NACA65-309 a=0.2 |  |  |  | Cl Max: | 1.3512 | at alpha= | 11 | deg
XFOIL ncrit=9 |  |  |  | L/D Max: | 116.179 | at alpha= | 6.5 | deg
Re: | 6000000 |  |  | Cd Min: | 0.2111 | at alpha= | -17 | deg
Mach: | 0.25 |  |  | Cl=0 at alpha= | -1.6364 | deg
|  |  |  | @ Cl=0.1, Cd= | 0.0051901
|  |  |  | @ Cl=0.4, Cd= | 0.0035396
|  |  |  | @ Cl=0.6, Cd= | 0.005934
alpha (deg) | Cl | Cd | Cm | Cl/Cd
-17 | -0.683 | 0.2111 | 0.0464 | -3.2354
-16.5 | -0.6632 | 0.20552 | 0.0422 | -3.2269
-16 | -0.6458 | 0.19769 | 0.0379 | -3.2667
-15.5 | -0.6267 | 0.19036 | 0.0338 | -3.2922
-15 | -0.6092 | 0.18287 | 0.0297 | -3.3313
-14.5 | -0.5931 | 0.17487 | 0.0254 | -3.3917
-14 | -0.5775 | 0.16686 | 0.0213 | -3.461
-13.5 | -0.5629 | 0.15892 | 0.0172 | -3.542
-13 | -0.5482 | 0.1511 | 0.0132 | -3.6281
-12.5 | -0.5357 | 0.14282 | 0.0091 | -3.7509
-12 | -0.535 | 0.13127 | 0.0042 | -4.0756
-11.5 | -0.5344 | 0.12012 | -0.0007 | -4.4489
-10 | -0.4998 | 0.09633 | -0.0153 | -5.1884
-9.5 | -0.4985 | 0.08823 | -0.0194 | -5.65
-9 | -0.5023 | 0.07984 | -0.0237 | -6.2913
-8.5 | -0.5265 | 0.06999 | -0.0311 | -7.5225
-7.5 | -0.6826 | 0.01179 | -0.0318 | -57.8965
-7 | -0.6258 | 0.01063 | -0.031 | -58.8711
-6.5 | -0.5715 | 0.00883 | -0.03 | -64.7225
-6 | -0.5133 | 0.00815 | -0.0294 | -62.9816
-5 | -0.3959 | 0.0072 | -0.0288 | -54.9861
-4.5 | -0.3362 | 0.00707 | -0.0288 | -47.553
-4 | -0.2791 | 0.00631 | -0.0285 | -44.2314
-3.5 | -0.2202 | 0.006 | -0.0285 | -36.7
-3 | -0.1611 | 0.00579 | -0.0287 | -27.8238
-2.5 | -0.102 | 0.00564 | -0.0289 | -18.0851
-2 | -0.043 | 0.00544 | -0.0292 | -7.9044
-0.5 | 0.1344 | 0.00513 | -0.0304 | 26.1988
0 | 0.1929 | 0.00482 | -0.0308 | 40.0207
0.5 | 0.2482 | 0.00362 | -0.0313 | 68.5635
1 | 0.3065 | 0.00338 | -0.0317 | 90.6805
1.5 | 0.3648 | 0.0033 | -0.0321 | 110.5455
2 | 0.4221 | 0.00369 | -0.0324 | 114.3902
2.5 | 0.4776 | 0.00443 | -0.0325 | 107.8104
3 | 0.5334 | 0.00506 | -0.0326 | 105.415
3.5 | 0.588 | 0.00582 | -0.0325 | 101.0309
4 | 0.6438 | 0.00635 | -0.0324 | 101.3858
4.5 | 0.7009 | 0.00664 | -0.0324 | 105.5572
5.5 | 0.8132 | 0.00724 | -0.0318 | 112.3204
6 | 0.8669 | 0.00764 | -0.0308 | 113.4686
6.5 | 0.9213 | 0.00793 | -0.03 | 116.1791
7 | 0.9833 | 0.0085 | -0.0309 | 115.6824
7.5 | 1.0392 | 0.00898 | -0.0305 | 115.7238
8 | 1.0928 | 0.00973 | -0.0295 | 112.3124
8.5 | 1.1465 | 0.01042 | -0.0285 | 110.0288
9 | 1.1975 | 0.01136 | -0.027 | 105.4137
9.5 | 1.2462 | 0.01249 | -0.0251 | 99.7758
10 | 1.291 | 0.01391 | -0.0226 | 92.8109
10.5 | 1.3295 | 0.01582 | -0.0192 | 84.0392
11 | 1.3512 | 0.01919 | -0.0139 | 70.4117
11.5 | 1.3373 | 0.02436 | -0.0045 | 54.8974
12 | 1.3112 | 0.0301 | 0.0037 | 43.5615
12.5 | 1.3104 | 0.03414 | 0.0076 | 38.3831
13 | 1.2628 | 0.04354 | 0.0105 | 29.0032
13.5 | 1.2231 | 0.05357 | 0.0094 | 22.8318
14 | 1.1544 | 0.06977 | 0.0021 | 16.5458
15.5 | 1.0366 | 0.12826 | -0.0349 | 8.082
16 | 1.0079 | 0.1469 | -0.046 | 6.8611

## 87. Re 6M Mach 0.50 (1)
BIGFOIL.COM POLAR EXPORT
NACA65-309 a=0.2
NACA65-309 a=0.2 |  |  |  | Cl Max: | 1.135 | at alpha= | 20 | deg
JavaFoil+Calcfoil stall+Eppler ext transition |  |  |  | L/D Max: | 136.584 | at alpha= | 3 | deg
Re: | 6000000 |  |  | Cd Min: | 0.00384 | at alpha= | 0.5 | deg
Mach: | 0.5 |  |  | Cl=0 at alpha= | -1.5672 | deg
|  |  |  | @ Cl=0.1, Cd= | 0.0052406
|  |  |  | @ Cl=0.4, Cd= | 0.004119
|  |  |  | @ Cl=0.6, Cd= | 0.0044309
alpha (deg) | Cl | Cd | Cm | Cl/Cd
-20 | -0.977 | 0.15611 | -0.006 | -6.26
-19.5 | -0.951 | 0.14962 | -0.006 | -6.355
-19 | -0.925 | 0.14411 | -0.007 | -6.419
-18.5 | -0.899 | 0.13841 | -0.007 | -6.498
-18 | -0.874 | 0.13773 | -0.007 | -6.346
-17.5 | -0.848 | 0.13064 | -0.007 | -6.488
-17 | -0.82 | 0.12667 | -0.007 | -6.47
-16.5 | -0.794 | 0.12115 | -0.007 | -6.55
-16 | -0.768 | 0.11739 | -0.007 | -6.538
-15.5 | -0.741 | 0.11541 | -0.008 | -6.424
-15 | -0.715 | 0.11319 | -0.008 | -6.319
-14.5 | -0.689 | 0.10571 | -0.008 | -6.514
-14 | -0.662 | 0.09739 | -0.008 | -6.8
-13.5 | -0.636 | 0.08916 | -0.009 | -7.137
-13 | -0.61 | 0.08252 | -0.009 | -7.395
-12.5 | -0.585 | 0.0768 | -0.009 | -7.614
-12 | -0.559 | 0.0715 | -0.01 | -7.823
-11.5 | -0.529 | 0.08119 | -0.009 | -6.514
-11 | -0.503 | 0.07291 | -0.009 | -6.894
-10.5 | -0.476 | 0.06655 | -0.009 | -7.159
-10 | -0.449 | 0.08483 | -0.009 | -5.289
-9.5 | -0.426 | 0.05561 | -0.011 | -7.653
-9 | -0.409 | 0.04324 | -0.014 | -9.464
-8.5 | -0.458 | 0.00814 | -0.021 | -56.248
-8 | -0.343 | 0.05474 | -0.01 | -6.259
-7.5 | -0.316 | 0.04885 | -0.01 | -6.47
-7 | -0.29 | 0.04532 | -0.011 | -6.394
-6.5 | -0.263 | 0.04173 | -0.011 | -6.311
-6 | -0.238 | 0.03765 | -0.013 | -6.321
-5.5 | -0.21 | 0.03926 | -0.011 | -5.337
-5 | -0.183 | 0.03701 | -0.011 | -4.939
-4.5 | -0.229 | 0.03526 | -0.011 | -6.487
-4 | -0.228 | 0.0328 | -0.012 | -6.958
-3.5 | -0.24 | 0.00604 | -0.026 | -39.816
-3 | -0.184 | 0.00583 | -0.027 | -31.658
-2.5 | -0.123 | 0.00565 | -0.028 | -21.692
-2 | -0.058 | 0.00549 | -0.028 | -10.481
-1.5 | 0.009 | 0.00538 | -0.029 | 1.627
-1 | 0.076 | 0.00528 | -0.029 | 14.329
-0.5 | 0.143 | 0.00517 | -0.03 | 27.675
0 | 0.21 | 0.0051 | -0.031 | 41.256
0.5 | 0.277 | 0.00384 | -0.031 | 72.284
1 | 0.344 | 0.00391 | -0.032 | 88.049
1.5 | 0.411 | 0.00416 | -0.032 | 98.984
2 | 0.478 | 0.00437 | -0.033 | 109.368
2.5 | 0.544 | 0.00425 | -0.034 | 128.115
3 | 0.609 | 0.00446 | -0.034 | 136.584
3.5 | 0.672 | 0.00592 | -0.035 | 113.411
4 | 0.733 | 0.00797 | -0.036 | 91.927
4.5 | 0.788 | 0.00837 | -0.036 | 94.137
5 | 0.834 | 0.00888 | -0.037 | 93.983
5.5 | 0.866 | 0.00954 | -0.037 | 90.802
6 | 0.869 | 0.01025 | -0.038 | 84.773
6.5 | 0.639 | 0.04385 | -0.015 | 14.563
7 | 0.452 | 0.04536 | -0.019 | 9.962
7.5 | 0.478 | 0.04908 | -0.018 | 9.73
8 | 0.616 | 0.01298 | -0.04 | 47.475
8.5 | 0.643 | 0.0142 | -0.041 | 45.314
9 | 0.556 | 0.05715 | -0.021 | 9.733
9.5 | 0.581 | 0.06389 | -0.02 | 9.096
10 | 0.733 | 0.01641 | -0.042 | 44.66
10.5 | 0.752 | 0.01965 | -0.042 | 38.251
11 | 0.661 | 0.0712 | -0.024 | 9.29
11.5 | 0.684 | 0.08228 | -0.022 | 8.316
12 | 0.817 | 0.02835 | -0.042 | 28.819
12.5 | 0.741 | 0.08068 | -0.027 | 9.182
13 | 0.763 | 0.09012 | -0.025 | 8.463
13.5 | 0.788 | 0.09875 | -0.025 | 7.978
14 | 0.814 | 0.09449 | -0.026 | 8.615
14.5 | 0.839 | 0.10152 | -0.026 | 8.262
15 | 0.864 | 0.11142 | -0.027 | 7.754
15.5 | 0.892 | 0.11586 | -0.029 | 7.702
16 | 0.915 | 0.11729 | -0.028 | 7.804
16.5 | 0.94 | 0.12258 | -0.029 | 7.669
17 | 0.967 | 0.12731 | -0.03 | 7.595
17.5 | 0.996 | 0.13273 | -0.032 | 7.503
18 | 1.022 | 0.13877 | -0.033 | 7.365
18.5 | 1.042 | 0.13952 | -0.032 | 7.467
19 | 1.068 | 0.1467 | -0.033 | 7.279
19.5 | 1.1 | 0.14632 | -0.035 | 7.515
20 | 1.135 | 0.14555 | -0.038 | 7.795

## 88. Re 6M Mach 0.50 (2)
BIGFOIL.COM POLAR EXPORT
NACA65-309 a=0.2
NACA65-309 a=0.2 |  |  |  | Cl Max: | 1.0851 | at alpha= | 20 | deg
XFOIL ncrit=9 |  |  |  | L/D Max: | 127.593 | at alpha= | 2 | deg
Re: | 6000000 |  |  | Cd Min: | 0.29687 | at alpha= | 20 | deg
Mach: | 0.5 |  |  | Cl=0 at alpha= | -1.649 | deg
|  |  |  | @ Cl=0.1, Cd= | 0.0053102
|  |  |  | @ Cl=0.4, Cd= | 0.003435
|  |  |  | @ Cl=0.6, Cd= | 0.0055013
alpha (deg) | Cl | Cd | Cm | Cl/Cd
-20 | -0.8679 | 0.28154 | 0.0898 | -3.0827
-19.5 | -0.845 | 0.27291 | 0.0843 | -3.0963
-19 | -0.8222 | 0.26449 | 0.0789 | -3.1086
-18.5 | -0.7995 | 0.25582 | 0.0736 | -3.1252
-18 | -0.7765 | 0.24718 | 0.0683 | -3.1414
-17.5 | -0.7552 | 0.23828 | 0.0629 | -3.1694
-17 | -0.7324 | 0.22992 | 0.0577 | -3.1855
-16.5 | -0.7096 | 0.2219 | 0.0526 | -3.1978
-16 | -0.6877 | 0.21286 | 0.0475 | -3.2308
-15.5 | -0.6655 | 0.20449 | 0.0425 | -3.2544
-15 | -0.6422 | 0.19587 | 0.0377 | -3.2787
-14.5 | -0.6208 | 0.18722 | 0.0328 | -3.3159
-14 | -0.6001 | 0.17865 | 0.028 | -3.3591
-13.5 | -0.58 | 0.17019 | 0.0232 | -3.408
-13 | -0.5601 | 0.1618 | 0.0186 | -3.4617
-12.5 | -0.5448 | 0.15254 | 0.0137 | -3.5715
-12 | -0.5274 | 0.14388 | 0.0092 | -3.6656
-11 | -0.498 | 0.1262 | -0.0002 | -3.9461
-10.5 | -0.4829 | 0.11709 | -0.0056 | -4.1242
-9.5 | -0.4583 | 0.1014 | -0.0139 | -4.5197
-9 | -0.4461 | 0.09381 | -0.018 | -4.7554
-8.5 | -0.4368 | 0.086 | -0.0223 | -5.0791
-8 | -0.4329 | 0.07763 | -0.027 | -5.5765
-7.5 | -0.4316 | 0.06951 | -0.0319 | -6.2092
-7 | -0.4474 | 0.06117 | -0.0387 | -7.314
-6.5 | -0.4544 | 0.05306 | -0.0423 | -8.5639
-6 | -0.4484 | 0.04417 | -0.0447 | -10.1517
-5.5 | -0.4294 | 0.03529 | -0.045 | -12.1678
-5 | -0.3985 | 0.02664 | -0.0436 | -14.9587
-4 | -0.3095 | 0.01079 | -0.0382 | -28.684
-3.5 | -0.2502 | 0.00728 | -0.036 | -34.3681
-3 | -0.1831 | 0.00647 | -0.0349 | -28.2998
-2.5 | -0.1155 | 0.00594 | -0.0342 | -19.4444
-2 | -0.0476 | 0.00564 | -0.034 | -8.4397
-1.5 | 0.0202 | 0.00544 | -0.034 | 3.7132
-1 | 0.0879 | 0.00533 | -0.0343 | 16.4916
-0.5 | 0.1552 | 0.00522 | -0.0346 | 29.7318
0 | 0.222 | 0.00503 | -0.0351 | 44.1352
0.5 | 0.2839 | 0.00373 | -0.0355 | 76.1126
1 | 0.3501 | 0.00348 | -0.0359 | 100.6034
1.5 | 0.4166 | 0.00342 | -0.0363 | 121.8129
2 | 0.4823 | 0.00378 | -0.0366 | 127.5926
2.5 | 0.544 | 0.00467 | -0.0364 | 116.4882
3 | 0.6053 | 0.00558 | -0.0359 | 108.4767
3.5 | 0.6662 | 0.00649 | -0.0351 | 102.6502
4 | 0.7319 | 0.00686 | -0.0344 | 106.691
4.5 | 0.7978 | 0.00727 | -0.0335 | 109.7387
5 | 0.864 | 0.00765 | -0.0322 | 112.9412
5.5 | 0.9284 | 0.00822 | -0.0302 | 112.944
6 | 0.9904 | 0.00884 | -0.0271 | 112.0362
6.5 | 1.0446 | 0.01081 | -0.0227 | 96.6327
7 | 1.0634 | 0.01584 | -0.0139 | 67.1338
7.5 | 1.0724 | 0.02319 | -0.0059 | 46.2441
8 | 1.0554 | 0.02924 | 0.0039 | 36.0944
8.5 | 1.0254 | 0.03529 | 0.0111 | 29.0564
9 | 0.984 | 0.04376 | 0.0134 | 22.4863
9.5 | 0.9504 | 0.05335 | 0.0109 | 17.8144
10 | 0.9177 | 0.06513 | 0.0042 | 14.0903
10.5 | 0.8907 | 0.07942 | -0.0062 | 11.2151
11 | 0.874 | 0.09636 | -0.0179 | 9.0702
11.5 | 0.8602 | 0.11129 | -0.0271 | 7.7294
12 | 0.8516 | 0.12525 | -0.0353 | 6.7992
12.5 | 0.8492 | 0.13834 | -0.0429 | 6.1385
13 | 0.8513 | 0.15101 | -0.05 | 5.6374
13.5 | 0.8575 | 0.16317 | -0.0568 | 5.2553
14 | 0.8668 | 0.17495 | -0.0632 | 4.9546
14.5 | 0.8799 | 0.18591 | -0.0693 | 4.7329
15 | 0.8964 | 0.19561 | -0.0749 | 4.5826
15.5 | 0.9107 | 0.20683 | -0.0811 | 4.4031
16 | 0.9273 | 0.21757 | -0.087 | 4.2621
16.5 | 0.9448 | 0.22839 | -0.0928 | 4.1368
17 | 0.9624 | 0.24045 | -0.0988 | 4.0025
17.5 | 0.9827 | 0.25018 | -0.1044 | 3.928
18 | 1.0033 | 0.25924 | -0.1098 | 3.8702
18.5 | 1.024 | 0.2682 | -0.1154 | 3.818
19 | 1.0447 | 0.27718 | -0.121 | 3.769
19.5 | 1.0641 | 0.28744 | -0.1269 | 3.702
20 | 1.0851 | 0.29687 | -0.1326 | 3.6551

## 89. Re 7M Mach 0.00 (1)
BIGFOIL.COM POLAR EXPORT
NACA65-309 a=0.2
NACA65-309 a=0.2 |  |  |  | Cl Max: | 0.971 | at alpha= | 8.5 | deg
JavaFoil+Calcfoil stall+Eppler ext transition |  |  |  | L/D Max: | 132.769 | at alpha= | 6.5 | deg
Re: | 7000000 |  |  | Cd Min: | 0.00373 | at alpha= | 0 | deg
Mach: | 0 |  |  | Cl=0 at alpha= | -1.569 | deg
|  |  |  | @ Cl=0.1, Cd= | 0.0051024
|  |  |  | @ Cl=0.4, Cd= | 0.0042332
|  |  |  | @ Cl=0.6, Cd= | 0.09054
alpha (deg) | Cl | Cd | Cm | Cl/Cd
-11.5 | -0.424 | 0.07331 | -0.007 | -5.783
-11 | -0.44 | 0.06949 | -0.007 | -6.338
-10.5 | -0.454 | 0.06617 | -0.007 | -6.868
-10 | -0.466 | 0.0629 | -0.008 | -7.403
-9.5 | -0.47 | 0.05921 | -0.008 | -7.934
-9 | -0.467 | 0.055 | -0.008 | -8.498
-8.5 | -0.461 | 0.05177 | -0.008 | -8.9
-8 | -0.45 | 0.04932 | -0.009 | -9.12
-7.5 | -0.435 | 0.04597 | -0.009 | -9.466
-7 | -0.417 | 0.04245 | -0.01 | -9.813
-6.5 | -0.486 | 0.00672 | -0.02 | -72.307
-6 | -0.452 | 0.0066 | -0.02 | -68.417
-5.5 | -0.412 | 0.00644 | -0.021 | -64.057
-5 | -0.369 | 0.00621 | -0.021 | -59.403
-4.5 | -0.322 | 0.00599 | -0.022 | -53.642
-4 | -0.271 | 0.0058 | -0.022 | -46.734
-3.5 | -0.218 | 0.00564 | -0.023 | -38.754
-3 | -0.164 | 0.0055 | -0.023 | -29.746
-2.5 | -0.107 | 0.00541 | -0.024 | -19.878
-2 | -0.05 | 0.00528 | -0.024 | -9.509
-1.5 | 0.008 | 0.00522 | -0.025 | 1.457
-1 | 0.066 | 0.00512 | -0.025 | 12.828
-0.5 | 0.124 | 0.00509 | -0.026 | 24.372
0 | 0.182 | 0.00373 | -0.026 | 48.884
0.5 | 0.24 | 0.0038 | -0.027 | 63.234
1 | 0.299 | 0.00389 | -0.028 | 76.77
1.5 | 0.357 | 0.00412 | -0.028 | 86.454
2 | 0.414 | 0.00427 | -0.029 | 97.064
2.5 | 0.472 | 0.00442 | -0.029 | 106.867
3 | 0.529 | 0.0046 | -0.03 | 115.045
3.5 | 0.585 | 0.00477 | -0.03 | 122.528
4 | 0.64 | 0.00562 | -0.031 | 113.911
4.5 | 0.693 | 0.00582 | -0.031 | 119.099
5 | 0.744 | 0.00597 | -0.032 | 124.7
5.5 | 0.792 | 0.00617 | -0.033 | 128.332
6 | 0.837 | 0.00637 | -0.033 | 131.499
6.5 | 0.878 | 0.00661 | -0.034 | 132.769
7 | 0.914 | 0.00879 | -0.034 | 104.078
7.5 | 0.946 | 0.00924 | -0.035 | 102.333
8 | 0.963 | 0.00972 | -0.035 | 99.146
8.5 | 0.971 | 0.01021 | -0.036 | 95.163
9 | 0.97 | 0.01082 | -0.036 | 89.632
9.5 | 0.959 | 0.01153 | -0.037 | 83.15
10 | 0.939 | 0.01221 | -0.037 | 76.879
10.5 | 0.862 | 0.02045 | -0.035 | 42.128
11 | 0.73 | 0.06291 | -0.023 | 11.609
11.5 | 0.693 | 0.07244 | -0.02 | 9.567
12 | 0.666 | 0.07268 | -0.023 | 9.162
12.5 | 0.629 | 0.07945 | -0.021 | 7.918
13 | 0.594 | 0.08559 | -0.021 | 6.937
13.5 | 0.559 | 0.09054 | -0.021 | 6.173

## 90. Re 7M Mach 0.00 (2)
BIGFOIL.COM POLAR EXPORT
NACA65-309 a=0.2
NACA65-309 a=0.2 |  |  |  | Cl Max: | 1.6511 | at alpha= | 18 | deg
XFOIL ncrit=9 |  |  |  | L/D Max: | 121.244 | at alpha= | 8 | deg
Re: | 7000000 |  |  | Cd Min: | 0.07805 | at alpha= | 20 | deg
Mach: | 0 |  |  | Cl=0 at alpha= | -1.6304 | deg
|  |  |  | @ Cl=0.1, Cd= | 0.0050355
|  |  |  | @ Cl=0.4, Cd= | 0.0037338
|  |  |  | @ Cl=0.6, Cd= | 0.0059011
alpha (deg) | Cl | Cd | Cm | Cl/Cd
-12.5 | -1.1301 | 0.02307 | -0.0319 | -48.9857
-12 | -1.0977 | 0.02004 | -0.0298 | -54.7754
-11.5 | -1.0638 | 0.01631 | -0.0279 | -65.2238
-11 | -1.0221 | 0.0137 | -0.0267 | -74.6058
-10.5 | -0.9744 | 0.01212 | -0.026 | -80.396
-10 | -0.9246 | 0.0109 | -0.0255 | -84.8257
-9.5 | -0.8721 | 0.01028 | -0.0254 | -84.8346
-9 | -0.8184 | 0.00984 | -0.0254 | -83.1707
-8.5 | -0.7643 | 0.00945 | -0.0254 | -80.8783
-8 | -0.7094 | 0.00921 | -0.0256 | -77.025
-7.5 | -0.6546 | 0.00886 | -0.0257 | -73.8826
-7 | -0.6023 | 0.00781 | -0.0254 | -77.1191
-6.5 | -0.5478 | 0.0073 | -0.0254 | -75.0411
-6 | -0.4924 | 0.00698 | -0.0256 | -70.5444
-5.5 | -0.4363 | 0.0068 | -0.0259 | -64.1618
-5 | -0.38 | 0.00669 | -0.0262 | -56.8012
-4.5 | -0.3245 | 0.00629 | -0.0264 | -51.5898
-4 | -0.2686 | 0.00594 | -0.0266 | -45.2189
-3.5 | -0.2122 | 0.0057 | -0.0268 | -37.2281
-3 | -0.1556 | 0.00558 | -0.0272 | -27.8853
-2.5 | -0.0989 | 0.00544 | -0.0276 | -18.1801
-2 | -0.0421 | 0.00527 | -0.0279 | -7.9886
-1 | 0.0718 | 0.00508 | -0.0288 | 14.1339
-0.5 | 0.1288 | 0.00499 | -0.0292 | 25.8116
0.5 | 0.2394 | 0.00369 | -0.0302 | 64.878
1 | 0.2955 | 0.00338 | -0.0306 | 87.426
1.5 | 0.3513 | 0.00327 | -0.031 | 107.4312
2 | 0.4059 | 0.00379 | -0.0313 | 107.0976
2.5 | 0.4601 | 0.0044 | -0.0315 | 104.5682
3.5 | 0.5677 | 0.00562 | -0.0318 | 101.0142
4 | 0.6217 | 0.00609 | -0.0319 | 102.0854
4.5 | 0.6766 | 0.00636 | -0.0321 | 106.3836
5 | 0.731 | 0.00663 | -0.0322 | 110.2564
5.5 | 0.7852 | 0.00687 | -0.0323 | 114.294
6 | 0.8376 | 0.0072 | -0.0319 | 116.3333
6.5 | 0.8889 | 0.00747 | -0.0314 | 118.996
7 | 0.9441 | 0.00779 | -0.0318 | 121.1938
8 | 1.0524 | 0.00868 | -0.0324 | 121.2442
8.5 | 1.1035 | 0.00929 | -0.0322 | 118.7836
9 | 1.1549 | 0.00978 | -0.032 | 118.0879
9.5 | 1.2047 | 0.0104 | -0.0317 | 115.8365
10 | 1.2525 | 0.01119 | -0.031 | 111.9303
10.5 | 1.2993 | 0.01203 | -0.0301 | 108.005
11 | 1.3438 | 0.01301 | -0.029 | 103.2898
11.5 | 1.3849 | 0.01425 | -0.0274 | 97.186
12 | 1.4211 | 0.01581 | -0.0251 | 89.8861
12.5 | 1.4609 | 0.01681 | -0.0235 | 86.9066
13 | 1.4971 | 0.01793 | -0.0214 | 83.4969
13.5 | 1.5307 | 0.01885 | -0.0188 | 81.2042
14 | 1.5462 | 0.02021 | -0.0134 | 76.5067
14.5 | 1.5592 | 0.0221 | -0.0087 | 70.552
15 | 1.5833 | 0.02347 | -0.006 | 67.4606
15.5 | 1.6079 | 0.02493 | -0.0038 | 64.4966
16 | 1.6104 | 0.02833 | -0.0003 | 56.8443
16.5 | 1.6423 | 0.0295 | 0.0005 | 55.6712
17 | 1.6504 | 0.03286 | 0.0023 | 50.2252
17.5 | 1.6502 | 0.03733 | 0.0037 | 44.2057
18 | 1.6511 | 0.04207 | 0.0041 | 39.2465
18.5 | 1.6359 | 0.04917 | 0.0035 | 33.2703
19 | 1.6391 | 0.05463 | 0.0021 | 30.0037
19.5 | 1.6088 | 0.06539 | -0.0018 | 24.6032
20 | 1.5753 | 0.07805 | -0.0079 | 20.1832

## 91. Re 7M Mach 0.10 (1)
BIGFOIL.COM POLAR EXPORT
NACA65-309 a=0.2
NACA65-309 a=0.2 |  |  |  | Cl Max: | 0.968 | at alpha= | 8.5 | deg
JavaFoil+Calcfoil stall+Eppler ext transition |  |  |  | L/D Max: | 131.773 | at alpha= | 6.5 | deg
Re: | 7000000 |  |  | Cd Min: | 0.00375 | at alpha= | 0 | deg
Mach: | 0.1 |  |  | Cl=0 at alpha= | -1.569 | deg
|  |  |  | @ Cl=0.1, Cd= | 0.005077
|  |  |  | @ Cl=0.4, Cd= | 0.0042168
|  |  |  | @ Cl=0.6, Cd= | 0.09143
alpha (deg) | Cl | Cd | Cm | Cl/Cd
-14.5 | -0.268 | 0.10369 | -0.006 | -2.586
-14 | -0.289 | 0.09745 | -0.006 | -2.962
-13.5 | -0.31 | 0.09322 | -0.007 | -3.327
-13 | -0.332 | 0.08698 | -0.007 | -3.818
-12.5 | -0.354 | 0.08291 | -0.007 | -4.273
-12 | -0.376 | 0.07815 | -0.007 | -4.814
-11.5 | -0.398 | 0.07482 | -0.007 | -5.313
-11 | -0.417 | 0.06993 | -0.007 | -5.97
-10.5 | -0.435 | 0.06695 | -0.008 | -6.498
-10 | -0.45 | 0.06288 | -0.008 | -7.15
-9.5 | -0.457 | 0.05971 | -0.008 | -7.651
-9 | -0.457 | 0.05611 | -0.008 | -8.144
-8.5 | -0.453 | 0.05199 | -0.008 | -8.711
-8 | -0.444 | 0.04939 | -0.009 | -8.995
-7.5 | -0.431 | 0.04643 | -0.009 | -9.284
-7 | -0.414 | 0.04246 | -0.01 | -9.753
-6.5 | -0.393 | 0.03933 | -0.011 | -9.985
-6 | -0.451 | 0.00662 | -0.02 | -68.138
-5.5 | -0.413 | 0.00643 | -0.021 | -64.188
-5 | -0.37 | 0.00626 | -0.021 | -59.026
-4.5 | -0.323 | 0.006 | -0.022 | -53.774
-4 | -0.272 | 0.00579 | -0.022 | -47.052
-3.5 | -0.219 | 0.00568 | -0.023 | -38.588
-3 | -0.164 | 0.00553 | -0.023 | -29.731
-2.5 | -0.108 | 0.00538 | -0.024 | -20.053
-2 | -0.05 | 0.00533 | -0.025 | -9.468
-1.5 | 0.008 | 0.00519 | -0.025 | 1.471
-1 | 0.066 | 0.0051 | -0.026 | 12.955
-0.5 | 0.125 | 0.00506 | -0.026 | 24.609
0 | 0.183 | 0.00375 | -0.027 | 48.911
0.5 | 0.242 | 0.00382 | -0.027 | 63.234
1 | 0.3 | 0.00393 | -0.028 | 76.287
1.5 | 0.358 | 0.00411 | -0.028 | 87.206
2 | 0.417 | 0.00426 | -0.029 | 97.89
2.5 | 0.474 | 0.00442 | -0.029 | 107.337
3 | 0.531 | 0.00459 | -0.03 | 115.698
3.5 | 0.588 | 0.00476 | -0.03 | 123.603
4 | 0.643 | 0.00567 | -0.031 | 113.536
4.5 | 0.697 | 0.00582 | -0.032 | 119.79
5 | 0.747 | 0.00601 | -0.032 | 124.357
5.5 | 0.796 | 0.00616 | -0.033 | 129.208
6 | 0.84 | 0.00642 | -0.033 | 130.816
6.5 | 0.881 | 0.00668 | -0.034 | 131.773
7 | 0.916 | 0.00886 | -0.034 | 103.403
7.5 | 0.946 | 0.00933 | -0.035 | 101.47
8 | 0.962 | 0.00981 | -0.035 | 98.052
8.5 | 0.968 | 0.01033 | -0.036 | 93.649
9 | 0.963 | 0.01095 | -0.037 | 87.895
9.5 | 0.947 | 0.01171 | -0.037 | 80.929
10 | 0.922 | 0.01242 | -0.037 | 74.281
10.5 | 0.732 | 0.06307 | -0.021 | 11.609
11 | 0.701 | 0.06843 | -0.02 | 10.24
11.5 | 0.667 | 0.0731 | -0.02 | 9.124
12 | 0.632 | 0.07552 | -0.021 | 8.371
12.5 | 0.594 | 0.0802 | -0.021 | 7.403
13 | 0.554 | 0.08609 | -0.02 | 6.438
13.5 | 0.516 | 0.09143 | -0.021 | 5.64

## 92. Re 7M Mach 0.10 (2)
BIGFOIL.COM POLAR EXPORT
NACA65-309 a=0.2
NACA65-309 a=0.2 |  |  |  | Cl Max: | 1.621 | at alpha= | 16.5 | deg
XFOIL ncrit=9 |  |  |  | L/D Max: | 121.032 | at alpha= | 7 | deg
Re: | 7000000 |  |  | Cd Min: | 0.10751 | at alpha= | 20 | deg
Mach: | 0.1 |  |  | Cl=0 at alpha= | -1.6309 | deg
|  |  |  | @ Cl=0.1, Cd= | 0.0050365
|  |  |  | @ Cl=0.4, Cd= | 0.0037129
|  |  |  | @ Cl=0.6, Cd= | 0.005841
alpha (deg) | Cl | Cd | Cm | Cl/Cd
-11 | -1.0223 | 0.01644 | -0.0295 | -62.1837
-10.5 | -0.98 | 0.01353 | -0.0281 | -72.4316
-10 | -0.9315 | 0.01175 | -0.0273 | -79.2766
-9.5 | -0.8798 | 0.01067 | -0.0268 | -82.4555
-9 | -0.8258 | 0.01007 | -0.0265 | -82.006
-8.5 | -0.7711 | 0.00962 | -0.0264 | -80.1559
-8 | -0.7154 | 0.00935 | -0.0264 | -76.5134
-7.5 | -0.6599 | 0.009 | -0.0265 | -73.3222
-7 | -0.6067 | 0.00802 | -0.0261 | -75.6484
-6.5 | -0.5518 | 0.00741 | -0.026 | -74.4669
-6 | -0.496 | 0.00704 | -0.0261 | -70.4545
-5.5 | -0.4395 | 0.00683 | -0.0263 | -64.3485
-5 | -0.3826 | 0.0067 | -0.0266 | -57.1045
-4 | -0.2703 | 0.00597 | -0.0268 | -45.2764
-3.5 | -0.2135 | 0.00572 | -0.0271 | -37.3252
-3 | -0.1565 | 0.00558 | -0.0274 | -28.0466
-2.5 | -0.0994 | 0.00545 | -0.0278 | -18.2385
-2 | -0.0423 | 0.00528 | -0.0281 | -8.0114
-1 | 0.0723 | 0.00508 | -0.029 | 14.2323
-0.5 | 0.1296 | 0.00499 | -0.0294 | 25.9719
0 | 0.1865 | 0.00474 | -0.0298 | 39.346
0.5 | 0.2409 | 0.00369 | -0.0304 | 65.2846
1 | 0.2972 | 0.00338 | -0.0308 | 87.929
1.5 | 0.3534 | 0.00328 | -0.0312 | 107.7439
2 | 0.4083 | 0.00379 | -0.0314 | 107.7309
2.5 | 0.4628 | 0.00441 | -0.0317 | 104.9433
3 | 0.5172 | 0.005 | -0.0319 | 103.44
3.5 | 0.5709 | 0.00565 | -0.032 | 101.0442
4.5 | 0.6806 | 0.00637 | -0.0322 | 106.8446
5 | 0.7353 | 0.00666 | -0.0323 | 110.4054
5.5 | 0.7899 | 0.0069 | -0.0323 | 114.4783
6 | 0.8427 | 0.00724 | -0.0319 | 116.395
6.5 | 0.8945 | 0.0075 | -0.0313 | 119.2667
7 | 0.9501 | 0.00785 | -0.0317 | 121.0318
7.5 | 1.0061 | 0.00832 | -0.0322 | 120.9255
8 | 1.0591 | 0.00878 | -0.0321 | 120.6264
9 | 1.1623 | 0.00991 | -0.0315 | 117.2856
9.5 | 1.2122 | 0.0106 | -0.0309 | 114.3585
10 | 1.2603 | 0.01144 | -0.03 | 110.1661
10.5 | 1.3068 | 0.01237 | -0.0289 | 105.6427
11 | 1.3503 | 0.01351 | -0.0274 | 99.9482
11.5 | 1.3883 | 0.01509 | -0.0252 | 92.0013
12 | 1.4231 | 0.01677 | -0.0225 | 84.8599
12.5 | 1.4667 | 0.0174 | -0.0212 | 84.2931
13 | 1.5012 | 0.01863 | -0.0186 | 80.5797
13.5 | 1.527 | 0.01957 | -0.0144 | 78.0276
14 | 1.5418 | 0.02124 | -0.0092 | 72.5895
14.5 | 1.5532 | 0.0235 | -0.0047 | 66.0936
15 | 1.5762 | 0.02515 | -0.0021 | 62.672
15.5 | 1.5983 | 0.02701 | 0.0002 | 59.1744
16 | 1.5962 | 0.03113 | 0.0033 | 51.2753
16.5 | 1.621 | 0.03317 | 0.0044 | 48.8695
17 | 1.6208 | 0.03775 | 0.0057 | 42.9351
17.5 | 1.6119 | 0.04369 | 0.0061 | 36.894
18 | 1.5994 | 0.05074 | 0.0051 | 31.5215
18.5 | 1.576 | 0.06012 | 0.0023 | 26.2142
19 | 1.5463 | 0.07166 | -0.0028 | 21.5783
19.5 | 1.4926 | 0.08897 | -0.0124 | 16.7764
20 | 1.4435 | 0.10751 | -0.0238 | 13.4267

## 93. Re 7M Mach 0.25 (1)
BIGFOIL.COM POLAR EXPORT
NACA65-309 a=0.2
NACA65-309 a=0.2 |  |  |  | Cl Max: | 0.947 | at alpha= | 8 | deg
JavaFoil+Calcfoil stall+Eppler ext transition |  |  |  | L/D Max: | 129.041 | at alpha= | 5.5 | deg
Re: | 7000000 |  |  | Cd Min: | 0.00374 | at alpha= | 0 | deg
Mach: | 0.25 |  |  | Cl=0 at alpha= | -1.5667 | deg
|  |  |  | @ Cl=0.1, Cd= | 0.08912
|  |  |  | @ Cl=0.4, Cd= | 0.08912
|  |  |  | @ Cl=0.6, Cd= | 0.08912
alpha (deg) | Cl | Cd | Cm | Cl/Cd
-12.5 | -0.062 | 0.0816 | -0.008 | -0.757
-12 | -0.059 | 0.08003 | -0.007 | -0.736
-11.5 | -0.124 | 0.07719 | -0.008 | -1.602
-11 | -0.198 | 0.07175 | -0.008 | -2.754
-10.5 | -0.255 | 0.06659 | -0.008 | -3.831
-10 | -0.305 | 0.06348 | -0.008 | -4.801
-9.5 | -0.342 | 0.05944 | -0.008 | -5.752
-9 | -0.367 | 0.05554 | -0.008 | -6.602
-8.5 | -0.384 | 0.05268 | -0.009 | -7.296
-8 | -0.394 | 0.05043 | -0.009 | -7.819
-7.5 | -0.397 | 0.04739 | -0.009 | -8.372
-7 | -0.392 | 0.04376 | -0.009 | -8.947
-6.5 | -0.379 | 0.04132 | -0.01 | -9.161
-6 | -0.359 | 0.0383 | -0.011 | -9.377
-5.5 | -0.333 | 0.03628 | -0.011 | -9.174
-5 | -0.372 | 0.0063 | -0.022 | -59.09
-4.5 | -0.327 | 0.0061 | -0.023 | -53.591
-4 | -0.277 | 0.00588 | -0.023 | -47.153
-3.5 | -0.224 | 0.00572 | -0.024 | -39.205
-3 | -0.168 | 0.00556 | -0.024 | -30.306
-2.5 | -0.111 | 0.00542 | -0.025 | -20.454
-2 | -0.052 | 0.00528 | -0.025 | -9.808
-1.5 | 0.008 | 0.00522 | -0.026 | 1.502
-1 | 0.068 | 0.00512 | -0.026 | 13.239
-0.5 | 0.128 | 0.00505 | -0.027 | 25.371
0 | 0.188 | 0.00374 | -0.027 | 50.353
0.5 | 0.248 | 0.0038 | -0.028 | 65.387
1 | 0.308 | 0.00392 | -0.028 | 78.743
1.5 | 0.368 | 0.00415 | -0.029 | 88.701
2 | 0.428 | 0.00429 | -0.03 | 99.69
2.5 | 0.487 | 0.00446 | -0.03 | 109.322
3 | 0.546 | 0.00466 | -0.031 | 117.13
3.5 | 0.604 | 0.00483 | -0.031 | 124.922
4 | 0.66 | 0.00571 | -0.032 | 115.655
4.5 | 0.714 | 0.00591 | -0.032 | 120.809
5 | 0.765 | 0.00606 | -0.033 | 126.245
5.5 | 0.813 | 0.0063 | -0.034 | 129.041
6 | 0.856 | 0.00846 | -0.034 | 101.107
6.5 | 0.893 | 0.00877 | -0.035 | 101.824
7 | 0.923 | 0.00925 | -0.035 | 99.871
7.5 | 0.946 | 0.00978 | -0.036 | 96.667
8 | 0.947 | 0.01037 | -0.036 | 91.326
8.5 | 0.931 | 0.01108 | -0.037 | 84.02
9 | 0.898 | 0.01185 | -0.037 | 75.752
9.5 | 0.695 | 0.05771 | -0.02 | 12.052
10 | 0.644 | 0.06175 | -0.02 | 10.436
10.5 | 0.582 | 0.06755 | -0.019 | 8.61
11 | 0.511 | 0.07169 | -0.019 | 7.123
11.5 | 0.432 | 0.07675 | -0.019 | 5.631
12 | 0.348 | 0.08214 | -0.019 | 4.231
12.5 | 0.254 | 0.08557 | -0.02 | 2.972
13 | 0.081 | 0.08912 | -0.021 | 0.911

## 94. Re 7M Mach 0.25 (2)
BIGFOIL.COM POLAR EXPORT
NACA65-309 a=0.2
NACA65-309 a=0.2 |  |  |  | Cl Max: | 1.3714 | at alpha= | 11.5 | deg
XFOIL ncrit=9 |  |  |  | L/D Max: | 119.781 | at alpha= | 7 | deg
Re: | 7000000 |  |  | Cd Min: | 0.25728 | at alpha= | -20 | deg
Mach: | 0.25 |  |  | Cl=0 at alpha= | -1.6335 | deg
|  |  |  | @ Cl=0.1, Cd= | 0.005062
|  |  |  | @ Cl=0.4, Cd= | 0.0036119
|  |  |  | @ Cl=0.6, Cd= | 0.0058658
alpha (deg) | Cl | Cd | Cm | Cl/Cd
-20 | -0.7894 | 0.25728 | 0.0737 | -3.0683
-19.5 | -0.7708 | 0.24999 | 0.0691 | -3.0833
-19 | -0.7523 | 0.24298 | 0.0646 | -3.0961
-18.5 | -0.734 | 0.23557 | 0.0601 | -3.1158
-18 | -0.7157 | 0.22814 | 0.0556 | -3.1371
-17.5 | -0.7001 | 0.21919 | 0.0509 | -3.194
-17 | -0.6837 | 0.21031 | 0.0463 | -3.2509
-16.5 | -0.6645 | 0.20432 | 0.0421 | -3.2523
-16 | -0.6464 | 0.19712 | 0.0378 | -3.2792
-15.5 | -0.6275 | 0.19028 | 0.0337 | -3.2978
-15 | -0.6091 | 0.18292 | 0.0296 | -3.3299
-14.5 | -0.5929 | 0.17489 | 0.0253 | -3.3901
-14 | -0.5773 | 0.16687 | 0.0212 | -3.4596
-13.5 | -0.5627 | 0.15888 | 0.017 | -3.5417
-13 | -0.5478 | 0.15111 | 0.013 | -3.6252
-12.5 | -0.5415 | 0.14099 | 0.0084 | -3.8407
-12 | -0.5472 | 0.12698 | 0.0028 | -4.3093
-11.5 | -0.5365 | 0.11928 | -0.0011 | -4.4978
-11 | -0.5262 | 0.11177 | -0.0049 | -4.7079
-10.5 | -0.524 | 0.10421 | -0.0076 | -5.0283
-10 | -0.5048 | 0.09523 | -0.0158 | -5.3009
-9.5 | -0.5093 | 0.08619 | -0.0201 | -5.909
-9 | -0.5176 | 0.07702 | -0.0251 | -6.7203
-8.5 | -0.5592 | 0.06671 | -0.032 | -8.3826
-8 | -0.7431 | 0.01216 | -0.0324 | -61.1102
-7 | -0.6297 | 0.0097 | -0.0306 | -64.9175
-6.5 | -0.5734 | 0.00843 | -0.0297 | -68.019
-6 | -0.5157 | 0.00763 | -0.0291 | -67.5885
-5.5 | -0.4569 | 0.00714 | -0.0287 | -63.9916
-5 | -0.3975 | 0.00685 | -0.0285 | -58.0292
-4.5 | -0.3377 | 0.00672 | -0.0286 | -50.253
-4 | -0.2798 | 0.00613 | -0.0284 | -45.6444
-3.5 | -0.2209 | 0.00582 | -0.0284 | -37.9553
-3 | -0.1618 | 0.00562 | -0.0286 | -28.79
-2.5 | -0.1025 | 0.00553 | -0.0289 | -18.5353
-2 | -0.0434 | 0.00531 | -0.0291 | -8.1733
-1.5 | 0.0158 | 0.00522 | -0.0295 | 3.0268
-1 | 0.075 | 0.0051 | -0.0299 | 14.7059
-0.5 | 0.1342 | 0.00501 | -0.0303 | 26.7864
0 | 0.1929 | 0.00478 | -0.0308 | 40.3556
0.5 | 0.2488 | 0.00369 | -0.0313 | 67.4255
1 | 0.3069 | 0.0034 | -0.0318 | 90.2647
1.5 | 0.3649 | 0.00329 | -0.0321 | 110.9119
2 | 0.4216 | 0.00381 | -0.0324 | 110.6562
2.5 | 0.4776 | 0.00446 | -0.0326 | 107.0852
3 | 0.5334 | 0.00511 | -0.0327 | 104.3836
3.5 | 0.5887 | 0.00578 | -0.0327 | 101.8512
4 | 0.6453 | 0.00621 | -0.0327 | 103.913
4.5 | 0.7027 | 0.00649 | -0.0327 | 108.2743
5 | 0.7596 | 0.00678 | -0.0326 | 112.0354
5.5 | 0.8161 | 0.00708 | -0.0324 | 115.2684
6.5 | 0.9253 | 0.00773 | -0.0308 | 119.7025
7 | 0.9834 | 0.00821 | -0.0308 | 119.7808
7.5 | 1.0416 | 0.0087 | -0.0308 | 119.7241
8 | 1.096 | 0.00937 | -0.03 | 116.9691
8.5 | 1.1502 | 0.01003 | -0.0291 | 114.676
9 | 1.202 | 0.01092 | -0.0277 | 110.0733
9.5 | 1.2517 | 0.01197 | -0.0259 | 104.5698
10 | 1.2965 | 0.01343 | -0.0233 | 96.5376
10.5 | 1.3318 | 0.01573 | -0.0195 | 84.6662
11 | 1.3578 | 0.01874 | -0.0147 | 72.4546
11.5 | 1.3714 | 0.02207 | -0.0085 | 62.1386
12 | 1.3547 | 0.02649 | 0.0005 | 51.1401
12.5 | 1.3538 | 0.03026 | 0.0056 | 44.7389
13 | 1.3198 | 0.03758 | 0.01 | 35.1197
13.5 | 1.2784 | 0.04688 | 0.011 | 27.2696
14 | 1.2157 | 0.06062 | 0.0071 | 20.0544
14.5 | 1.1488 | 0.07874 | -0.0033 | 14.5898
15 | 1.1384 | 0.09022 | -0.0111 | 12.618
15.5 | 1.1269 | 0.10371 | -0.0204 | 10.8659
16 | 0.9966 | 0.1501 | -0.0479 | 6.6396
16.5 | 0.9441 | 0.17806 | -0.0638 | 5.3021

## 95. Re 7M Mach 0.50 (1)
BIGFOIL.COM POLAR EXPORT
NACA65-309 a=0.2
NACA65-309 a=0.2 |  |  |  | Cl Max: | 1.141 | at alpha= | 20 | deg
JavaFoil+Calcfoil stall+Eppler ext transition |  |  |  | L/D Max: | 137.475 | at alpha= | 3 | deg
Re: | 7000000 |  |  | Cd Min: | 0.00384 | at alpha= | 0.5 | deg
Mach: | 0.5 |  |  | Cl=0 at alpha= | -1.5672 | deg
|  |  |  | @ Cl=0.1, Cd= | 0.0051378
|  |  |  | @ Cl=0.4, Cd= | 0.004199
|  |  |  | @ Cl=0.6, Cd= | 0.0044051
alpha (deg) | Cl | Cd | Cm | Cl/Cd
-20 | -0.978 | 0.15384 | -0.006 | -6.36
-19.5 | -0.951 | 0.14664 | -0.006 | -6.486
-19 | -0.925 | 0.14144 | -0.007 | -6.541
-18.5 | -0.9 | 0.13805 | -0.007 | -6.516
-18 | -0.874 | 0.13688 | -0.007 | -6.387
-17.5 | -0.848 | 0.12813 | -0.007 | -6.618
-17 | -0.821 | 0.12494 | -0.007 | -6.569
-16.5 | -0.795 | 0.11557 | -0.007 | -6.878
-16 | -0.769 | 0.10888 | -0.008 | -7.064
-15.5 | -0.743 | 0.10278 | -0.008 | -7.225
-15 | -0.715 | 0.11243 | -0.008 | -6.363
-14.5 | -0.689 | 0.10365 | -0.008 | -6.646
-14 | -0.663 | 0.09494 | -0.008 | -6.979
-13.5 | -0.637 | 0.08765 | -0.009 | -7.27
-13 | -0.612 | 0.08129 | -0.009 | -7.524
-12.5 | -0.586 | 0.0752 | -0.01 | -7.797
-12 | -0.562 | 0.06867 | -0.01 | -8.186
-11.5 | -0.529 | 0.08073 | -0.009 | -6.552
-11 | -0.503 | 0.07162 | -0.009 | -7.02
-10.5 | -0.477 | 0.06524 | -0.01 | -7.31
-10 | -0.449 | 0.06589 | -0.009 | -6.812
-9.5 | -0.427 | 0.0542 | -0.011 | -7.873
-9 | -0.49 | 0.00964 | -0.02 | -50.791
-8.5 | -0.458 | 0.0079 | -0.021 | -57.957
-8 | -0.343 | 0.0541 | -0.01 | -6.334
-7.5 | -0.316 | 0.0483 | -0.01 | -6.545
-7 | -0.29 | 0.04466 | -0.011 | -6.492
-6.5 | -0.264 | 0.04153 | -0.012 | -6.346
-6 | -0.24 | 0.03539 | -0.014 | -6.782
-5.5 | -0.21 | 0.03895 | -0.011 | -5.381
-5 | -0.183 | 0.03653 | -0.011 | -5.007
-4.5 | -0.229 | 0.03508 | -0.011 | -6.522
-4 | -0.228 | 0.03234 | -0.013 | -7.066
-3.5 | -0.24 | 0.00595 | -0.026 | -40.387
-3 | -0.184 | 0.0057 | -0.027 | -32.367
-2.5 | -0.123 | 0.00552 | -0.028 | -22.207
-2 | -0.058 | 0.00538 | -0.028 | -10.709
-1.5 | 0.009 | 0.00526 | -0.029 | 1.662
-1 | 0.076 | 0.00517 | -0.029 | 14.652
-0.5 | 0.143 | 0.00508 | -0.03 | 28.172
0 | 0.21 | 0.00504 | -0.031 | 41.767
0.5 | 0.277 | 0.00384 | -0.031 | 72.349
1 | 0.344 | 0.00399 | -0.032 | 86.412
1.5 | 0.411 | 0.00424 | -0.032 | 97.009
2 | 0.478 | 0.00443 | -0.033 | 107.914
2.5 | 0.544 | 0.00425 | -0.034 | 127.997
3 | 0.609 | 0.00443 | -0.034 | 137.475
3.5 | 0.672 | 0.00581 | -0.035 | 115.582
4 | 0.733 | 0.00766 | -0.036 | 95.636
4.5 | 0.788 | 0.00817 | -0.036 | 96.442
5 | 0.834 | 0.00867 | -0.037 | 96.283
5.5 | 0.866 | 0.00931 | -0.037 | 93.039
6 | 0.869 | 0.01001 | -0.038 | 86.879
6.5 | 0.639 | 0.04346 | -0.015 | 14.695
7 | 0.452 | 0.04477 | -0.019 | 10.106
7.5 | 0.478 | 0.04865 | -0.019 | 9.825
8 | 0.617 | 0.01262 | -0.04 | 48.892
8.5 | 0.645 | 0.01375 | -0.041 | 46.898
9 | 0.557 | 0.05682 | -0.022 | 9.807
9.5 | 0.581 | 0.06406 | -0.02 | 9.076
10 | 0.734 | 0.01588 | -0.042 | 46.237
10.5 | 0.756 | 0.01841 | -0.042 | 41.085
11 | 0.664 | 0.06932 | -0.026 | 9.581
11.5 | 0.684 | 0.07994 | -0.022 | 8.561
12 | 0.835 | 0.02321 | -0.044 | 35.986
12.5 | 0.76 | 0.06914 | -0.033 | 10.991
13 | 0.765 | 0.08796 | -0.027 | 8.698
13.5 | 0.789 | 0.09766 | -0.026 | 8.079
14 | 0.816 | 0.0925 | -0.027 | 8.823
14.5 | 0.84 | 0.0995 | -0.027 | 8.444
15 | 0.865 | 0.10865 | -0.027 | 7.961
15.5 | 0.894 | 0.11372 | -0.03 | 7.858
16 | 0.915 | 0.11492 | -0.029 | 7.966
16.5 | 0.94 | 0.11982 | -0.029 | 7.847
17 | 0.969 | 0.1237 | -0.031 | 7.832
17.5 | 0.998 | 0.12925 | -0.033 | 7.721
18 | 1.024 | 0.13811 | -0.034 | 7.413
18.5 | 1.042 | 0.13847 | -0.032 | 7.526
19 | 1.07 | 0.14414 | -0.033 | 7.422
19.5 | 1.108 | 0.13849 | -0.037 | 8.003
20 | 1.141 | 0.13882 | -0.039 | 8.22

## 96. Re 7M Mach 0.50 (2)
BIGFOIL.COM POLAR EXPORT
NACA65-309 a=0.2
NACA65-309 a=0.2 |  |  |  | Cl Max: | 1.0865 | at alpha= | 20 | deg
XFOIL ncrit=9 |  |  |  | L/D Max: | 212.394 | at alpha= | -0.5 | deg
Re: | 7000000 |  |  | Cd Min: | 0.29718 | at alpha= | 20 | deg
Mach: | 0.5 |  |  | Cl=0 at alpha= | -1.6282 | deg
|  |  |  | @ Cl=0.1, Cd= | 0.00072525
|  |  |  | @ Cl=0.4, Cd= | 0.0034129
|  |  |  | @ Cl=0.6, Cd= | 0.00552
alpha (deg) | Cl | Cd | Cm | Cl/Cd
-20 | -0.8681 | 0.28175 | 0.0899 | -3.0811
-19.5 | -0.8452 | 0.27312 | 0.0844 | -3.0946
-19 | -0.8224 | 0.26468 | 0.079 | -3.1071
-18.5 | -0.7996 | 0.25601 | 0.0736 | -3.1233
-18 | -0.7767 | 0.24736 | 0.0683 | -3.14
-17.5 | -0.7541 | 0.23861 | 0.0631 | -3.1604
-17 | -0.7326 | 0.22951 | 0.0577 | -3.192
-16.5 | -0.7105 | 0.22035 | 0.0526 | -3.2244
-16 | -0.6889 | 0.21168 | 0.0474 | -3.2544
-15.5 | -0.6659 | 0.20413 | 0.0425 | -3.2621
-15 | -0.6423 | 0.19592 | 0.0377 | -3.2784
-14.5 | -0.6209 | 0.18726 | 0.0328 | -3.3157
-14 | -0.6001 | 0.17869 | 0.028 | -3.3583
-13.5 | -0.5801 | 0.1702 | 0.0232 | -3.4083
-13 | -0.56 | 0.16182 | 0.0185 | -3.4606
-11 | -0.4957 | 0.12601 | -0.001 | -3.9338
-10.5 | -0.486 | 0.11675 | -0.0054 | -4.1627
-10 | -0.4748 | 0.10821 | -0.0099 | -4.3878
-9.5 | -0.4611 | 0.10073 | -0.0141 | -4.5776
-9 | -0.4482 | 0.09329 | -0.0183 | -4.8044
-8.5 | -0.4386 | 0.08556 | -0.0226 | -5.1262
-8 | -0.4342 | 0.07733 | -0.0272 | -5.6149
-7.5 | -0.4326 | 0.06934 | -0.0321 | -6.2388
-7 | -0.4496 | 0.06103 | -0.0388 | -7.3669
-6.5 | -0.4561 | 0.05282 | -0.0425 | -8.635
-6 | -0.45 | 0.04389 | -0.0447 | -10.2529
-5.5 | -0.4323 | 0.0346 | -0.0449 | -12.4942
-5 | -0.4025 | 0.02552 | -0.0433 | -15.7719
-4.5 | -0.3569 | 0.01884 | -0.0411 | -18.9437
-4 | -0.3138 | 0.00951 | -0.0378 | -32.9968
-3.5 | -0.252 | 0.00106 | -0.0341 | -237.7358
-2.5 | -0.1174 | 0.00082 | -0.0328 | -143.1707
-2 | -0.0499 | 0.00078 | -0.0327 | -63.9744
-1.5 | 0.0172 | 0.00074 | -0.0328 | 23.2432
-1 | 0.0842 | 0.00073 | -0.0331 | 115.3425
-0.5 | 0.1508 | 0.00071 | -0.0335 | 212.3944
0 | 0.2219 | 0.00495 | -0.035 | 44.8283
0.5 | 0.2846 | 0.0038 | -0.0355 | 74.8947
1 | 0.3506 | 0.00348 | -0.036 | 100.7471
1.5 | 0.4169 | 0.00339 | -0.0364 | 122.9794
2 | 0.4814 | 0.00389 | -0.0365 | 123.7532
2.5 | 0.544 | 0.00469 | -0.0364 | 115.9915
3 | 0.6054 | 0.0056 | -0.036 | 108.1071
3.5 | 0.6677 | 0.00637 | -0.0353 | 104.8195
4 | 0.7341 | 0.0067 | -0.0348 | 109.5672
4.5 | 0.8006 | 0.00708 | -0.034 | 113.0791
5 | 0.8673 | 0.00745 | -0.0328 | 116.4161
5.5 | 0.9332 | 0.00797 | -0.031 | 117.0891
6 | 0.9968 | 0.00863 | -0.0282 | 115.5041
6.5 | 1.0453 | 0.01022 | -0.0223 | 102.2798
7 | 1.0705 | 0.01523 | -0.0146 | 70.2889
7.5 | 1.0805 | 0.02249 | -0.0066 | 48.0436
8 | 1.0604 | 0.02907 | 0.0033 | 36.4775
8.5 | 1.0283 | 0.03508 | 0.0111 | 29.313
9 | 0.9887 | 0.04323 | 0.0137 | 22.8707
9.5 | 0.9547 | 0.05273 | 0.0114 | 18.1054
10 | 0.9212 | 0.06444 | 0.0049 | 14.2955
10.5 | 0.894 | 0.07851 | -0.0054 | 11.3871
11 | 0.8774 | 0.09534 | -0.0171 | 9.2029
11.5 | 0.8636 | 0.11039 | -0.0264 | 7.8232
12 | 0.8547 | 0.1244 | -0.0348 | 6.8706
12.5 | 0.8519 | 0.13756 | -0.0424 | 6.1929
13 | 0.8536 | 0.15031 | -0.0497 | 5.6789
13.5 | 0.8598 | 0.16243 | -0.0565 | 5.2934
14 | 0.8691 | 0.17413 | -0.0629 | 4.9911
14.5 | 0.8821 | 0.18504 | -0.069 | 4.7671
15 | 0.8958 | 0.196 | -0.0752 | 4.5704
15.5 | 0.9123 | 0.20626 | -0.0809 | 4.4231
16 | 0.9284 | 0.2173 | -0.0869 | 4.2724
16.5 | 0.9455 | 0.22836 | -0.0928 | 4.1404
17 | 0.964 | 0.23871 | -0.0986 | 4.0384
18 | 1.0039 | 0.258 | -0.1098 | 3.8911
18.5 | 1.0228 | 0.26872 | -0.1158 | 3.8062
19 | 1.0436 | 0.27824 | -0.1214 | 3.7507
19.5 | 1.0644 | 0.28771 | -0.1271 | 3.6996
20 | 1.0865 | 0.29718 | -0.1326 | 3.656

## 97. Re 8M Mach 0.00 (1)
BIGFOIL.COM POLAR EXPORT
NACA65-309 a=0.2
NACA65-309 a=0.2 |  |  |  | Cl Max: | 0.972 | at alpha= | 8.5 | deg
JavaFoil+Calcfoil stall+Eppler ext transition |  |  |  | L/D Max: | 135.206 | at alpha= | 6.5 | deg
Re: | 8000000 |  |  | Cd Min: | 0.00375 | at alpha= | 0 | deg
Mach: | 0 |  |  | Cl=0 at alpha= | -1.569 | deg
|  |  |  | @ Cl=0.1, Cd= | 0.005029
|  |  |  | @ Cl=0.4, Cd= | 0.004223
|  |  |  | @ Cl=0.6, Cd= | 0.08958
alpha (deg) | Cl | Cd | Cm | Cl/Cd
-11.5 | -0.424 | 0.07423 | -0.007 | -5.711
-11 | -0.441 | 0.06941 | -0.007 | -6.347
-10.5 | -0.455 | 0.06587 | -0.008 | -6.901
-10 | -0.466 | 0.0624 | -0.008 | -7.464
-9.5 | -0.47 | 0.05872 | -0.008 | -8.003
-9 | -0.468 | 0.05483 | -0.008 | -8.527
-8.5 | -0.461 | 0.05146 | -0.008 | -8.956
-8 | -0.45 | 0.04872 | -0.009 | -9.241
-7.5 | -0.435 | 0.04557 | -0.009 | -9.556
-7 | -0.417 | 0.04195 | -0.01 | -9.945
-6.5 | -0.486 | 0.00669 | -0.02 | -72.688
-6 | -0.452 | 0.00651 | -0.02 | -69.352
-5.5 | -0.412 | 0.00632 | -0.021 | -65.216
-5 | -0.369 | 0.00612 | -0.021 | -60.262
-4.5 | -0.322 | 0.00589 | -0.022 | -54.637
-4 | -0.271 | 0.00571 | -0.022 | -47.536
-3.5 | -0.218 | 0.00556 | -0.023 | -39.279
-3 | -0.164 | 0.00545 | -0.023 | -30.039
-2.5 | -0.107 | 0.00531 | -0.024 | -20.223
-2 | -0.05 | 0.00522 | -0.024 | -9.615
-1.5 | 0.008 | 0.00513 | -0.025 | 1.483
-1 | 0.066 | 0.00507 | -0.025 | 12.953
-0.5 | 0.124 | 0.005 | -0.026 | 24.795
0 | 0.182 | 0.00375 | -0.026 | 48.68
0.5 | 0.24 | 0.00383 | -0.027 | 62.848
1 | 0.299 | 0.00399 | -0.028 | 74.779
1.5 | 0.357 | 0.00414 | -0.028 | 86.124
2 | 0.414 | 0.00425 | -0.029 | 97.459
2.5 | 0.472 | 0.00442 | -0.029 | 106.728
3 | 0.529 | 0.00456 | -0.03 | 115.881
3.5 | 0.585 | 0.00472 | -0.03 | 123.888
4 | 0.64 | 0.00554 | -0.031 | 115.653
4.5 | 0.693 | 0.00575 | -0.031 | 120.602
5 | 0.744 | 0.00587 | -0.032 | 126.726
5.5 | 0.792 | 0.00601 | -0.033 | 131.881
6 | 0.837 | 0.00625 | -0.033 | 133.987
6.5 | 0.878 | 0.00649 | -0.034 | 135.206
7 | 0.915 | 0.00676 | -0.034 | 135.206
7.5 | 0.946 | 0.00908 | -0.035 | 104.099
8 | 0.963 | 0.00955 | -0.035 | 100.833
8.5 | 0.972 | 0.00995 | -0.036 | 97.713
9 | 0.97 | 0.01062 | -0.036 | 91.388
9.5 | 0.96 | 0.01124 | -0.037 | 85.395
10 | 0.94 | 0.01193 | -0.037 | 78.797
10.5 | 0.902 | 0.01367 | -0.037 | 66.006
11 | 0.857 | 0.0163 | -0.037 | 52.61
11.5 | 0.694 | 0.07151 | -0.02 | 9.706
12 | 0.67 | 0.06929 | -0.025 | 9.677
12.5 | 0.63 | 0.07847 | -0.022 | 8.032
13 | 0.594 | 0.08461 | -0.021 | 7.023
13.5 | 0.56 | 0.08958 | -0.022 | 6.246

## 98. Re 8M Mach 0.00 (2)
BIGFOIL.COM POLAR EXPORT
NACA65-309 a=0.2
NACA65-309 a=0.2 |  |  |  | Cl Max: | 1.6813 | at alpha= | 18 | deg
XFOIL ncrit=9 |  |  |  | L/D Max: | 124.54 | at alpha= | 7.5 | deg
Re: | 8000000 |  |  | Cd Min: | 0.06916 | at alpha= | 20 | deg
Mach: | 0 |  |  | Cl=0 at alpha= | -1.6272 | deg
|  |  |  | @ Cl=0.1, Cd= | 0.0049451
|  |  |  | @ Cl=0.4, Cd= | 0.00383
|  |  |  | @ Cl=0.6, Cd= | 0.0058131
alpha (deg) | Cl | Cd | Cm | Cl/Cd
-14 | -1.2473 | 0.02852 | -0.035 | -43.7342
-13.5 | -1.2261 | 0.02403 | -0.0328 | -51.0237
-13 | -1.1957 | 0.02022 | -0.0313 | -59.1345
-12.5 | -1.1581 | 0.01856 | -0.0292 | -62.3976
-12 | -1.1145 | 0.01697 | -0.0282 | -65.6747
-11.5 | -1.0684 | 0.01553 | -0.0274 | -68.7959
-11 | -1.0219 | 0.01394 | -0.0267 | -73.307
-10.5 | -0.9756 | 0.01205 | -0.0259 | -80.9627
-10 | -0.9266 | 0.01057 | -0.0252 | -87.6632
-9.5 | -0.8744 | 0.00985 | -0.0251 | -88.7716
-9 | -0.8207 | 0.0094 | -0.0251 | -87.3085
-8.5 | -0.7665 | 0.00901 | -0.0251 | -85.0721
-8 | -0.7116 | 0.00873 | -0.0253 | -81.512
-7.5 | -0.6568 | 0.00839 | -0.0254 | -78.2837
-7 | -0.603 | 0.00774 | -0.0253 | -77.907
-6.5 | -0.5488 | 0.00712 | -0.0253 | -77.0787
-6 | -0.4935 | 0.00676 | -0.0254 | -73.003
-5.5 | -0.4374 | 0.00658 | -0.0257 | -66.4742
-5 | -0.381 | 0.00644 | -0.0261 | -59.1615
-4.5 | -0.3247 | 0.00624 | -0.0264 | -52.0353
-4 | -0.269 | 0.00583 | -0.0265 | -46.1407
-3.5 | -0.2127 | 0.00558 | -0.0268 | -38.1183
-3 | -0.1561 | 0.00545 | -0.0271 | -28.6422
-2.5 | -0.0992 | 0.00536 | -0.0276 | -18.5075
-2 | -0.0425 | 0.00517 | -0.0279 | -8.2205
-1 | 0.0715 | 0.00499 | -0.0288 | 14.3287
-0.5 | 0.1286 | 0.0049 | -0.0292 | 26.2449
0 | 0.1853 | 0.0047 | -0.0297 | 39.4255
0.5 | 0.241 | 0.00415 | -0.0302 | 58.0723
1 | 0.2957 | 0.00343 | -0.0307 | 86.2099
1.5 | 0.3514 | 0.0033 | -0.031 | 106.4848
2 | 0.4055 | 0.00389 | -0.0313 | 104.2416
2.5 | 0.4602 | 0.00441 | -0.0316 | 104.3537
3 | 0.5143 | 0.00502 | -0.0318 | 102.4502
3.5 | 0.5683 | 0.00558 | -0.032 | 101.8459
4 | 0.6227 | 0.00598 | -0.0321 | 104.1304
4.5 | 0.6779 | 0.00623 | -0.0323 | 108.8122
5 | 0.7326 | 0.00651 | -0.0325 | 112.5346
5.5 | 0.787 | 0.00674 | -0.0326 | 116.7656
6.5 | 0.893 | 0.00731 | -0.0323 | 122.1614
7 | 0.9428 | 0.00761 | -0.0314 | 123.8896
7.5 | 1.0013 | 0.00804 | -0.0327 | 124.5398
8 | 1.054 | 0.00847 | -0.0327 | 124.4392
9 | 1.1571 | 0.00951 | -0.0324 | 121.6719
9.5 | 1.2068 | 0.01017 | -0.032 | 118.6627
10 | 1.2548 | 0.01097 | -0.0313 | 114.3847
10.5 | 1.3016 | 0.01182 | -0.0304 | 110.1184
11 | 1.3457 | 0.01288 | -0.0292 | 104.4798
11.5 | 1.3863 | 0.01418 | -0.0275 | 97.7645
12 | 1.428 | 0.01522 | -0.0261 | 93.8239
12.5 | 1.4722 | 0.01585 | -0.0251 | 92.8833
13 | 1.5106 | 0.01688 | -0.0233 | 89.4905
13.5 | 1.5478 | 0.01779 | -0.0213 | 87.0039
14 | 1.5702 | 0.01898 | -0.0168 | 82.7292
14.5 | 1.5844 | 0.02053 | -0.0117 | 77.1749
15 | 1.607 | 0.02185 | -0.0084 | 73.5469
15.5 | 1.631 | 0.02324 | -0.0058 | 70.1807
16 | 1.6382 | 0.02608 | -0.0022 | 62.8144
16.5 | 1.6652 | 0.02755 | -0.0008 | 60.4428
17 | 1.6751 | 0.0306 | 0.0013 | 54.7418
17.5 | 1.6786 | 0.0345 | 0.003 | 48.6551
18 | 1.6813 | 0.03882 | 0.0039 | 43.3101
18.5 | 1.6728 | 0.04474 | 0.0041 | 37.3894
19 | 1.6666 | 0.051 | 0.003 | 32.6784
19.5 | 1.5967 | 0.0672 | -0.0025 | 23.7604
20 | 1.6291 | 0.06916 | -0.0035 | 23.5555

## 99. Re 8M Mach 0.10 (1)
BIGFOIL.COM POLAR EXPORT
NACA65-309 a=0.2
NACA65-309 a=0.2 |  |  |  | Cl Max: | 0.968 | at alpha= | 8.5 | deg
JavaFoil+Calcfoil stall+Eppler ext transition |  |  |  | L/D Max: | 135.514 | at alpha= | 7 | deg
Re: | 8000000 |  |  | Cd Min: | 0.00375 | at alpha= | 0 | deg
Mach: | 0.1 |  |  | Cl=0 at alpha= | -1.569 | deg
|  |  |  | @ Cl=0.1, Cd= | 0.0050439
|  |  |  | @ Cl=0.4, Cd= | 0.0042483
|  |  |  | @ Cl=0.6, Cd= | 0.09043
alpha (deg) | Cl | Cd | Cm | Cl/Cd
-14.5 | -0.268 | 0.10232 | -0.006 | -2.621
-14 | -0.289 | 0.09788 | -0.007 | -2.95
-13.5 | -0.31 | 0.09191 | -0.007 | -3.375
-13 | -0.332 | 0.08673 | -0.007 | -3.83
-12.5 | -0.354 | 0.08264 | -0.007 | -4.289
-12 | -0.376 | 0.07797 | -0.007 | -4.827
-11.5 | -0.398 | 0.07377 | -0.007 | -5.389
-11 | -0.418 | 0.06965 | -0.008 | -5.997
-10.5 | -0.435 | 0.06596 | -0.008 | -6.596
-10 | -0.45 | 0.06247 | -0.008 | -7.199
-9.5 | -0.457 | 0.05925 | -0.008 | -7.713
-9 | -0.457 | 0.05553 | -0.008 | -8.231
-8.5 | -0.453 | 0.05167 | -0.009 | -8.771
-8 | -0.444 | 0.04899 | -0.009 | -9.073
-7.5 | -0.431 | 0.04598 | -0.009 | -9.382
-7 | -0.415 | 0.04178 | -0.01 | -9.931
-6.5 | -0.395 | 0.03783 | -0.012 | -10.435
-6 | -0.451 | 0.00654 | -0.02 | -68.956
-5.5 | -0.413 | 0.00635 | -0.021 | -65.019
-5 | -0.37 | 0.00611 | -0.021 | -60.494
-4.5 | -0.323 | 0.00589 | -0.022 | -54.775
-4 | -0.272 | 0.00569 | -0.022 | -47.865
-3.5 | -0.219 | 0.00559 | -0.023 | -39.261
-3 | -0.164 | 0.00543 | -0.023 | -30.284
-2.5 | -0.108 | 0.00532 | -0.024 | -20.311
-2 | -0.05 | 0.00524 | -0.025 | -9.62
-1.5 | 0.008 | 0.00513 | -0.025 | 1.489
-1 | 0.066 | 0.00509 | -0.026 | 12.962
-0.5 | 0.125 | 0.00501 | -0.026 | 24.874
0 | 0.183 | 0.00375 | -0.027 | 48.806
0.5 | 0.242 | 0.00381 | -0.027 | 63.432
1 | 0.3 | 0.00402 | -0.028 | 74.659
1.5 | 0.358 | 0.00417 | -0.028 | 85.897
2 | 0.417 | 0.00428 | -0.029 | 97.263
2.5 | 0.474 | 0.00446 | -0.029 | 106.264
3 | 0.531 | 0.00462 | -0.03 | 115.061
3.5 | 0.588 | 0.00477 | -0.03 | 123.301
4 | 0.643 | 0.00553 | -0.031 | 116.419
4.5 | 0.697 | 0.00573 | -0.032 | 121.577
5 | 0.748 | 0.00585 | -0.032 | 127.758
5.5 | 0.796 | 0.00606 | -0.033 | 131.34
6 | 0.84 | 0.00631 | -0.033 | 133.058
6.5 | 0.881 | 0.00657 | -0.034 | 133.985
7 | 0.916 | 0.00676 | -0.034 | 135.514
7.5 | 0.947 | 0.00913 | -0.035 | 103.704
8 | 0.963 | 0.0096 | -0.035 | 100.238
8.5 | 0.968 | 0.01012 | -0.036 | 95.701
9 | 0.963 | 0.01073 | -0.037 | 89.765
9.5 | 0.948 | 0.01145 | -0.037 | 82.807
10 | 0.924 | 0.01211 | -0.037 | 76.232
10.5 | 0.736 | 0.06074 | -0.022 | 12.121
11 | 0.702 | 0.06749 | -0.02 | 10.4
11.5 | 0.668 | 0.07242 | -0.02 | 9.22
12 | 0.633 | 0.07459 | -0.022 | 8.49
12.5 | 0.594 | 0.07959 | -0.021 | 7.467
13 | 0.555 | 0.08556 | -0.021 | 6.485
13.5 | 0.516 | 0.09043 | -0.021 | 5.707

## 100. Re 8M Mach 0.10 (2)
BIGFOIL.COM POLAR EXPORT
NACA65-309 a=0.2
NACA65-309 a=0.2 |  |  |  | Cl Max: | 1.6444 | at alpha= | 17 | deg
XFOIL ncrit=9 |  |  |  | L/D Max: | 124.574 | at alpha= | 7.5 | deg
Re: | 8000000 |  |  | Cd Min: | 0.09334 | at alpha= | 20 | deg
Mach: | 0.1 |  |  | Cl=0 at alpha= | -1.6277 | deg
|  |  |  | @ Cl=0.1, Cd= | 0.0049561
|  |  |  | @ Cl=0.4, Cd= | 0.003813
|  |  |  | @ Cl=0.6, Cd= | 0.005745
alpha (deg) | Cl | Cd | Cm | Cl/Cd
-12 | -1.0992 | 0.02278 | -0.0324 | -48.2529
-11.5 | -1.0671 | 0.01862 | -0.0305 | -57.3093
-11 | -1.0241 | 0.01622 | -0.0293 | -63.1381
-10.5 | -0.9802 | 0.01365 | -0.0281 | -71.8095
-10 | -0.933 | 0.01157 | -0.0271 | -80.6396
-9.5 | -0.8821 | 0.01025 | -0.0264 | -86.0585
-9 | -0.8282 | 0.00962 | -0.0262 | -86.0915
-8.5 | -0.7733 | 0.00917 | -0.0261 | -84.3293
-8 | -0.7177 | 0.00887 | -0.0261 | -80.9132
-7 | -0.607 | 0.008 | -0.0261 | -75.875
-6.5 | -0.5528 | 0.00723 | -0.0258 | -76.4592
-6 | -0.4971 | 0.00682 | -0.0259 | -72.8886
-5.5 | -0.4406 | 0.0066 | -0.0261 | -66.7576
-5 | -0.3837 | 0.00646 | -0.0264 | -59.3963
-4.5 | -0.3266 | 0.00635 | -0.0267 | -51.4331
-4 | -0.2708 | 0.00585 | -0.0268 | -46.2906
-3.5 | -0.214 | 0.0056 | -0.027 | -38.2143
-3 | -0.157 | 0.00545 | -0.0273 | -28.8073
-2.5 | -0.0998 | 0.00536 | -0.0277 | -18.6194
-2 | -0.0427 | 0.00517 | -0.0281 | -8.2592
-1 | 0.072 | 0.005 | -0.0289 | 14.4
-0.5 | 0.1294 | 0.00491 | -0.0294 | 26.3544
0 | 0.1865 | 0.00471 | -0.0298 | 39.5966
0.5 | 0.2425 | 0.00415 | -0.0304 | 58.4337
1 | 0.2975 | 0.00343 | -0.0308 | 86.7347
1.5 | 0.3534 | 0.0033 | -0.0312 | 107.0909
2 | 0.4079 | 0.0039 | -0.0315 | 104.5897
2.5 | 0.4628 | 0.00442 | -0.0318 | 104.7059
4 | 0.6264 | 0.006 | -0.0322 | 104.4
4.5 | 0.6819 | 0.00625 | -0.0324 | 109.104
5 | 0.737 | 0.00653 | -0.0326 | 112.8637
5.5 | 0.7918 | 0.00677 | -0.0327 | 116.9572
6.5 | 0.8987 | 0.00734 | -0.0322 | 122.4387
7 | 0.9487 | 0.00767 | -0.0313 | 123.6897
7.5 | 1.0078 | 0.00809 | -0.0325 | 124.5735
8 | 1.0607 | 0.00857 | -0.0324 | 123.769
8.5 | 1.1129 | 0.00912 | -0.0321 | 122.0285
9 | 1.1646 | 0.00966 | -0.0318 | 120.559
9.5 | 1.2145 | 0.01037 | -0.0312 | 117.1167
10 | 1.2626 | 0.01121 | -0.0304 | 112.6316
10.5 | 1.3089 | 0.01218 | -0.0292 | 107.4631
11 | 1.3512 | 0.01349 | -0.0275 | 100.1631
11.5 | 1.3937 | 0.01462 | -0.0259 | 95.3283
12 | 1.4348 | 0.01574 | -0.0242 | 91.1563
12.5 | 1.4791 | 0.0164 | -0.0229 | 90.189
13 | 1.5162 | 0.01752 | -0.0207 | 86.5411
13.5 | 1.55 | 0.01849 | -0.0178 | 83.8291
14 | 1.5653 | 0.01987 | -0.0121 | 78.7771
14.5 | 1.5789 | 0.02176 | -0.0073 | 72.5597
15 | 1.6009 | 0.02334 | -0.0042 | 68.5904
15.5 | 1.6222 | 0.02515 | -0.0015 | 64.501
16 | 1.6255 | 0.02861 | 0.0019 | 56.8158
16.5 | 1.6442 | 0.03105 | 0.0035 | 52.9533
17 | 1.6444 | 0.03539 | 0.0053 | 46.4651
17.5 | 1.6403 | 0.04059 | 0.0062 | 40.4114
18 | 1.6253 | 0.04755 | 0.0058 | 34.1809
18.5 | 1.6154 | 0.05471 | 0.0043 | 29.5266
19 | 1.5574 | 0.06983 | -0.0018 | 22.3027
19.5 | 1.4968 | 0.08814 | -0.0119 | 16.9821
20 | 1.5143 | 0.09334 | -0.0148 | 16.2235

## 101. Re 8M Mach 0.25 (1)
BIGFOIL.COM POLAR EXPORT
NACA65-309 a=0.2
NACA65-309 a=0.2 |  |  |  | Cl Max: | 0.947 | at alpha= | 8 | deg
JavaFoil+Calcfoil stall+Eppler ext transition |  |  |  | L/D Max: | 131.251 | at alpha= | 5.5 | deg
Re: | 8000000 |  |  | Cd Min: | 0.00376 | at alpha= | 0 | deg
Mach: | 0.25 |  |  | Cl=0 at alpha= | -1.5667 | deg
|  |  |  | @ Cl=0.1, Cd= | 0.08869
|  |  |  | @ Cl=0.4, Cd= | 0.08869
|  |  |  | @ Cl=0.6, Cd= | 0.08869
alpha (deg) | Cl | Cd | Cm | Cl/Cd
-12.5 | -0.062 | 0.08082 | -0.008 | -0.765
-12 | -0.059 | 0.07934 | -0.008 | -0.743
-11.5 | -0.124 | 0.07627 | -0.008 | -1.621
-11 | -0.198 | 0.07141 | -0.008 | -2.767
-10.5 | -0.255 | 0.06637 | -0.008 | -3.845
-10 | -0.305 | 0.06368 | -0.008 | -4.788
-9.5 | -0.342 | 0.05912 | -0.008 | -5.785
-9 | -0.367 | 0.05582 | -0.008 | -6.568
-8.5 | -0.385 | 0.05252 | -0.009 | -7.321
-8 | -0.394 | 0.04999 | -0.009 | -7.89
-7.5 | -0.397 | 0.04698 | -0.009 | -8.446
-7 | -0.392 | 0.0434 | -0.01 | -9.029
-6.5 | -0.379 | 0.04098 | -0.01 | -9.244
-6 | -0.36 | 0.03767 | -0.011 | -9.552
-5.5 | -0.333 | 0.03571 | -0.012 | -9.339
-5 | -0.372 | 0.00621 | -0.022 | -59.971
-4.5 | -0.327 | 0.00599 | -0.023 | -54.596
-4 | -0.277 | 0.00578 | -0.023 | -47.991
-3.5 | -0.224 | 0.00562 | -0.024 | -39.902
-3 | -0.168 | 0.00545 | -0.024 | -30.882
-2.5 | -0.111 | 0.00532 | -0.025 | -20.835
-2 | -0.052 | 0.00526 | -0.025 | -9.836
-1.5 | 0.008 | 0.00516 | -0.026 | 1.522
-1 | 0.068 | 0.00507 | -0.026 | 13.378
-0.5 | 0.128 | 0.00501 | -0.027 | 25.58
0 | 0.188 | 0.00376 | -0.027 | 50.132
0.5 | 0.248 | 0.00384 | -0.028 | 64.597
1 | 0.308 | 0.00402 | -0.028 | 76.622
1.5 | 0.368 | 0.00415 | -0.029 | 88.623
2 | 0.428 | 0.00428 | -0.03 | 99.955
2.5 | 0.487 | 0.00451 | -0.03 | 108.163
3 | 0.546 | 0.00463 | -0.031 | 117.813
3.5 | 0.604 | 0.00478 | -0.031 | 126.422
4 | 0.66 | 0.00562 | -0.032 | 117.503
4.5 | 0.714 | 0.00582 | -0.032 | 122.678
5 | 0.766 | 0.00598 | -0.033 | 128.106
5.5 | 0.813 | 0.00619 | -0.034 | 131.251
6 | 0.856 | 0.0083 | -0.034 | 103.155
6.5 | 0.893 | 0.00862 | -0.035 | 103.631
7 | 0.924 | 0.00908 | -0.035 | 101.69
7.5 | 0.946 | 0.00958 | -0.036 | 98.781
8 | 0.947 | 0.01016 | -0.036 | 93.261
8.5 | 0.932 | 0.01084 | -0.037 | 85.966
9 | 0.899 | 0.01155 | -0.037 | 77.9
9.5 | 0.698 | 0.0565 | -0.021 | 12.345
10 | 0.646 | 0.06075 | -0.02 | 10.626
10.5 | 0.582 | 0.06681 | -0.019 | 8.71
11 | 0.511 | 0.07107 | -0.019 | 7.189
11.5 | 0.432 | 0.07636 | -0.019 | 5.663
12 | 0.348 | 0.08083 | -0.019 | 4.3
12.5 | 0.254 | 0.08466 | -0.02 | 3.005
13 | 0.081 | 0.08869 | -0.021 | 0.916

## 102. Re 8M Mach 0.25 (2)
BIGFOIL.COM POLAR EXPORT
NACA65-309 a=0.2
NACA65-309 a=0.2 |  |  |  | Cl Max: | 1.3954 | at alpha= | 11.5 | deg
XFOIL ncrit=9 |  |  |  | L/D Max: | 122.898 | at alpha= | 7.5 | deg
Re: | 8000000 |  |  | Cd Min: | 0.17183 | at alpha= | 16.5 | deg
Mach: | 0.25 |  |  | Cl=0 at alpha= | -1.6312 | deg
|  |  |  | @ Cl=0.1, Cd= | 0.0049716
|  |  |  | @ Cl=0.4, Cd= | 0.0036906
|  |  |  | @ Cl=0.6, Cd= | 0.0058007
alpha (deg) | Cl | Cd | Cm | Cl/Cd
-13.5 | -0.5626 | 0.15883 | 0.0169 | -3.5422
-13 | -0.5475 | 0.15111 | 0.0129 | -3.6232
-12.5 | -0.5413 | 0.14093 | 0.0083 | -3.8409
-12 | -0.549 | 0.12621 | 0.0024 | -4.3499
-11.5 | -0.5379 | 0.1187 | -0.0014 | -4.5316
-11 | -0.5277 | 0.11121 | -0.0052 | -4.7451
-9.5 | -0.5977 | 0.07023 | -0.0309 | -8.5106
-9 | -0.636 | 0.06108 | -0.0348 | -10.4126
-8.5 | -0.8003 | 0.01342 | -0.0334 | -59.6349
-8 | -0.7487 | 0.01085 | -0.0319 | -69.0046
-7.5 | -0.6913 | 0.00971 | -0.0309 | -71.1946
-7 | -0.6324 | 0.00906 | -0.0302 | -69.8013
-6.5 | -0.5733 | 0.00853 | -0.0297 | -67.2098
-6 | -0.5172 | 0.00732 | -0.0288 | -70.6557
-5.5 | -0.4582 | 0.00686 | -0.0285 | -66.793
-5 | -0.3987 | 0.0066 | -0.0284 | -60.4091
-4.5 | -0.3389 | 0.00646 | -0.0284 | -52.4613
-4 | -0.2803 | 0.00602 | -0.0283 | -46.5615
-3.5 | -0.2214 | 0.00569 | -0.0283 | -38.9104
-3 | -0.1623 | 0.00548 | -0.0285 | -29.6168
-2.5 | -0.1029 | 0.00538 | -0.0288 | -19.1264
-2 | -0.0437 | 0.00521 | -0.0291 | -8.3877
-1 | 0.0748 | 0.00501 | -0.0299 | 14.9301
-0.5 | 0.1339 | 0.00492 | -0.0303 | 27.2154
0 | 0.1929 | 0.00475 | -0.0308 | 40.6105
0.5 | 0.2506 | 0.00418 | -0.0313 | 59.9522
1 | 0.3072 | 0.00343 | -0.0318 | 89.5627
1.5 | 0.365 | 0.00331 | -0.0322 | 110.2719
2 | 0.4211 | 0.00392 | -0.0324 | 107.4235
2.5 | 0.4777 | 0.00447 | -0.0327 | 106.868
3 | 0.5334 | 0.00513 | -0.0328 | 103.9766
3.5 | 0.5894 | 0.00573 | -0.0328 | 102.8621
4 | 0.6464 | 0.00611 | -0.0329 | 105.7938
4.5 | 0.704 | 0.00636 | -0.0329 | 110.6918
5 | 0.7613 | 0.00664 | -0.0329 | 114.6536
5.5 | 0.8182 | 0.00696 | -0.0328 | 117.5575
6 | 0.8745 | 0.00726 | -0.0324 | 120.4545
6.5 | 0.9297 | 0.00757 | -0.0317 | 122.8137
7 | 0.9816 | 0.00799 | -0.0303 | 122.8536
7.5 | 1.0434 | 0.00849 | -0.0311 | 122.8975
8 | 1.0986 | 0.00909 | -0.0304 | 120.8581
8.5 | 1.153 | 0.00974 | -0.0295 | 118.3778
9 | 1.2051 | 0.01062 | -0.0281 | 113.4746
9.5 | 1.2551 | 0.01167 | -0.0264 | 107.5493
10 | 1.2986 | 0.0133 | -0.0236 | 97.6391
10.5 | 1.3356 | 0.01546 | -0.02 | 86.3907
11 | 1.3724 | 0.01744 | -0.0165 | 78.6927
11.5 | 1.3954 | 0.02038 | -0.0114 | 68.4691
12 | 1.3871 | 0.02408 | -0.0024 | 57.6038
12.5 | 1.3849 | 0.0277 | 0.0037 | 49.9964
13 | 1.3569 | 0.03408 | 0.0091 | 39.8151
13.5 | 1.3194 | 0.04236 | 0.0115 | 31.1473
14 | 1.2611 | 0.05457 | 0.0097 | 23.1098
14.5 | 1.2012 | 0.06978 | 0.0026 | 17.2141
15 | 1.1827 | 0.0814 | -0.0047 | 14.5295
15.5 | 1.1664 | 0.09455 | -0.0137 | 12.3363
16 | 0.9751 | 0.15643 | -0.0516 | 6.2335
16.5 | 0.9629 | 0.17183 | -0.0606 | 5.6038

## 103. Re 8M Mach 0.50 (1)
BIGFOIL.COM POLAR EXPORT
NACA65-309 a=0.2
NACA65-309 a=0.2 |  |  |  | Cl Max: | 1.148 | at alpha= | 20 | deg
JavaFoil+Calcfoil stall+Eppler ext transition |  |  |  | L/D Max: | 137.275 | at alpha= | 3 | deg
Re: | 8000000 |  |  | Cd Min: | 0.00388 | at alpha= | 0.5 | deg
Mach: | 0.5 |  |  | Cl=0 at alpha= | -1.5672 | deg
|  |  |  | @ Cl=0.1, Cd= | 0.0050806
|  |  |  | @ Cl=0.4, Cd= | 0.0042521
|  |  |  | @ Cl=0.6, Cd= | 0.0044092
alpha (deg) | Cl | Cd | Cm | Cl/Cd
-20 | -0.979 | 0.15298 | -0.006 | -6.4
-19.5 | -0.951 | 0.14542 | -0.006 | -6.541
-19 | -0.925 | 0.14042 | -0.007 | -6.59
-18.5 | -0.9 | 0.13492 | -0.007 | -6.668
-18 | -0.874 | 0.1352 | -0.007 | -6.468
-17.5 | -0.848 | 0.1283 | -0.007 | -6.612
-17 | -0.821 | 0.12244 | -0.007 | -6.706
-16.5 | -0.795 | 0.11388 | -0.008 | -6.985
-16 | -0.77 | 0.10618 | -0.008 | -7.249
-15.5 | -0.743 | 0.10177 | -0.008 | -7.305
-15 | -0.715 | 0.10993 | -0.008 | -6.507
-14.5 | -0.689 | 0.10117 | -0.008 | -6.81
-14 | -0.663 | 0.09497 | -0.008 | -6.98
-13.5 | -0.638 | 0.08626 | -0.009 | -7.395
-13 | -0.612 | 0.07998 | -0.009 | -7.656
-12.5 | -0.588 | 0.07355 | -0.01 | -7.993
-12 | -0.565 | 0.0657 | -0.011 | -8.603
-11.5 | -0.529 | 0.08016 | -0.009 | -6.6
-11 | -0.503 | 0.07148 | -0.009 | -7.036
-10.5 | -0.477 | 0.0643 | -0.01 | -7.424
-10 | -0.449 | 0.06518 | -0.009 | -6.889
-9.5 | -0.428 | 0.05273 | -0.012 | -8.119
-9 | -0.491 | 0.00826 | -0.02 | -59.416
-8.5 | -0.458 | 0.00831 | -0.021 | -55.111
-8 | -0.343 | 0.05187 | -0.01 | -6.608
-7.5 | -0.316 | 0.04817 | -0.01 | -6.563
-7 | -0.29 | 0.04488 | -0.011 | -6.461
-6.5 | -0.264 | 0.04104 | -0.012 | -6.429
-6 | -0.293 | 0.00684 | -0.023 | -42.869
-5.5 | -0.21 | 0.03862 | -0.011 | -5.428
-5 | -0.183 | 0.03638 | -0.011 | -5.029
-4.5 | -0.229 | 0.03496 | -0.011 | -6.545
-4 | -0.229 | 0.03206 | -0.013 | -7.132
-3.5 | -0.24 | 0.0059 | -0.026 | -40.724
-3 | -0.184 | 0.00561 | -0.027 | -32.894
-2.5 | -0.123 | 0.00544 | -0.028 | -22.533
-2 | -0.058 | 0.0053 | -0.028 | -10.857
-1.5 | 0.009 | 0.00519 | -0.029 | 1.687
-1 | 0.076 | 0.00512 | -0.029 | 14.789
-0.5 | 0.143 | 0.00501 | -0.03 | 28.567
0 | 0.21 | 0.00504 | -0.031 | 41.777
0.5 | 0.277 | 0.00388 | -0.031 | 71.498
1 | 0.344 | 0.00411 | -0.032 | 83.786
1.5 | 0.411 | 0.00428 | -0.032 | 96.118
2 | 0.478 | 0.00442 | -0.033 | 108.197
2.5 | 0.544 | 0.00428 | -0.034 | 127.158
3 | 0.609 | 0.00443 | -0.034 | 137.275
3.5 | 0.672 | 0.00571 | -0.035 | 117.743
4 | 0.733 | 0.006 | -0.036 | 122.069
4.5 | 0.788 | 0.00804 | -0.036 | 98.031
5 | 0.835 | 0.00848 | -0.037 | 98.47
5.5 | 0.866 | 0.00909 | -0.037 | 95.327
6 | 0.87 | 0.00979 | -0.038 | 88.85
6.5 | 0.639 | 0.04314 | -0.016 | 14.806
7 | 0.453 | 0.04419 | -0.02 | 10.261
7.5 | 0.478 | 0.04839 | -0.019 | 9.882
8 | 0.618 | 0.01235 | -0.04 | 49.998
8.5 | 0.646 | 0.0134 | -0.041 | 48.212
9 | 0.558 | 0.0559 | -0.023 | 9.989
9.5 | 0.582 | 0.06332 | -0.021 | 9.185
10 | 0.735 | 0.01543 | -0.042 | 47.647
10.5 | 0.759 | 0.01779 | -0.043 | 42.65
11 | 0.671 | 0.06481 | -0.029 | 10.358
11.5 | 0.685 | 0.07928 | -0.023 | 8.639
12 | 0.84 | 0.02185 | -0.044 | 38.445
12.5 | 0.835 | 0.03341 | -0.042 | 24.994
13 | 0.767 | 0.08576 | -0.028 | 8.947
13.5 | 0.79 | 0.0959 | -0.027 | 8.238
14 | 0.829 | 0.08433 | -0.032 | 9.831
14.5 | 0.844 | 0.09696 | -0.029 | 8.704
15 | 0.866 | 0.10761 | -0.028 | 8.048
15.5 | 0.895 | 0.11188 | -0.03 | 7.999
16 | 0.916 | 0.11417 | -0.029 | 8.02
16.5 | 0.94 | 0.11873 | -0.029 | 7.921
17 | 0.971 | 0.12225 | -0.032 | 7.946
17.5 | 1.002 | 0.12547 | -0.034 | 7.984
18 | 1.025 | 0.13472 | -0.034 | 7.609
18.5 | 1.042 | 0.13843 | -0.032 | 7.53
19 | 1.071 | 0.14022 | -0.034 | 7.639
19.5 | 1.117 | 0.13026 | -0.039 | 8.573
20 | 1.148 | 0.13234 | -0.04 | 8.672

## 104. Re 8M Mach 0.50 (2)
BIGFOIL.COM POLAR EXPORT
NACA65-309 a=0.2
NACA65-309 a=0.2 |  |  |  | Cl Max: | 1.086 | at alpha= | 7.5 | deg
XFOIL ncrit=9 |  |  |  | L/D Max: | 123.739 | at alpha= | 1.5 | deg
Re: | 8000000 |  |  | Cd Min: | 0.13675 | at alpha= | 12.5 | deg
Mach: | 0.5 |  |  | Cl=0 at alpha= | -1.6429 | deg
|  |  |  | @ Cl=0.1, Cd= | 0.0050708
|  |  |  | @ Cl=0.4, Cd= | 0.0033983
|  |  |  | @ Cl=0.6, Cd= | 0.0055381
alpha (deg) | Cl | Cd | Cm | Cl/Cd
-11.5 | -0.5089 | 0.13489 | 0.0034 | -3.7727
-11 | -0.4974 | 0.12618 | -0.0006 | -3.942
-10.5 | -0.4879 | 0.11645 | -0.0054 | -4.1898
-10 | -0.4733 | 0.10859 | -0.0096 | -4.3586
-9.5 | -0.4635 | 0.10014 | -0.0143 | -4.6285
-9 | -0.4506 | 0.09272 | -0.0185 | -4.8598
-8.5 | -0.4409 | 0.08502 | -0.0229 | -5.1858
-8 | -0.436 | 0.07693 | -0.0275 | -5.6675
-7.5 | -0.4341 | 0.06903 | -0.0324 | -6.2886
-7 | -0.4529 | 0.06079 | -0.0389 | -7.4502
-6.5 | -0.4583 | 0.05247 | -0.0426 | -8.7345
-6 | -0.4518 | 0.04354 | -0.0448 | -10.3767
-5.5 | -0.4343 | 0.03411 | -0.0449 | -12.7323
-5 | -0.4013 | 0.02592 | -0.0434 | -15.4823
-4.5 | -0.3603 | 0.01779 | -0.0408 | -20.253
-4 | -0.3169 | 0.00869 | -0.0375 | -36.4672
-3.5 | -0.2537 | 0.0066 | -0.0355 | -38.4394
-3 | -0.1858 | 0.00592 | -0.0345 | -31.3851
-2.5 | -0.1171 | 0.00557 | -0.034 | -21.0233
-2 | -0.0485 | 0.00542 | -0.0339 | -8.9483
-1.5 | 0.0194 | 0.00519 | -0.0339 | 3.738
-0.5 | 0.1546 | 0.00499 | -0.0346 | 30.982
0 | 0.2219 | 0.00487 | -0.035 | 45.5647
0.5 | 0.2877 | 0.00445 | -0.0355 | 64.6517
1 | 0.3509 | 0.00348 | -0.0361 | 100.8333
1.5 | 0.417 | 0.00337 | -0.0364 | 123.7389
2 | 0.4808 | 0.00398 | -0.0366 | 120.804
3 | 0.6055 | 0.00561 | -0.036 | 107.9323
3.5 | 0.669 | 0.00625 | -0.0355 | 107.04
4 | 0.7358 | 0.00657 | -0.0351 | 111.9939
5 | 0.8697 | 0.0073 | -0.0332 | 119.137
5.5 | 0.9366 | 0.00777 | -0.0315 | 120.5405
6 | 1.0016 | 0.00842 | -0.029 | 118.9549
6.5 | 1.0522 | 0.00992 | -0.0234 | 106.0685
7 | 1.0768 | 0.0147 | -0.0153 | 73.2517
7.5 | 1.086 | 0.02209 | -0.0071 | 49.1625
8 | 1.0659 | 0.02881 | 0.0029 | 36.9976
8.5 | 1.0322 | 0.03475 | 0.011 | 29.7036
9 | 0.992 | 0.04286 | 0.0139 | 23.1451
9.5 | 0.9577 | 0.05227 | 0.0118 | 18.3222
10 | 0.9239 | 0.06389 | 0.0054 | 14.4608
10.5 | 0.8968 | 0.07779 | -0.0047 | 11.5285
11 | 0.8802 | 0.09449 | -0.0165 | 9.3153
11.5 | 0.8665 | 0.10961 | -0.0259 | 7.9053
12 | 0.8575 | 0.12363 | -0.0343 | 6.936
12.5 | 0.8548 | 0.13675 | -0.042 | 6.2508

## 105. Re 10M Mach 0.00 (1)
BIGFOIL.COM POLAR EXPORT
NACA65-309 a=0.2
NACA65-309 a=0.2 |  |  |  | Cl Max: | 0.972 | at alpha= | 8.5 | deg
JavaFoil+Calcfoil stall+Eppler ext transition |  |  |  | L/D Max: | 139.899 | at alpha= | 7 | deg
Re: | 10000000 |  |  | Cd Min: | 0.0038 | at alpha= | 0 | deg
Mach: | 0 |  |  | Cl=0 at alpha= | -1.569 | deg
|  |  |  | @ Cl=0.1, Cd= | 0.0049824
|  |  |  | @ Cl=0.4, Cd= | 0.0043005
|  |  |  | @ Cl=0.6, Cd= | 0.08795
alpha (deg) | Cl | Cd | Cm | Cl/Cd
-11.5 | -0.424 | 0.0734 | -0.007 | -5.779
-11 | -0.441 | 0.06887 | -0.008 | -6.402
-10.5 | -0.455 | 0.06534 | -0.008 | -6.959
-10 | -0.466 | 0.06188 | -0.008 | -7.528
-9.5 | -0.47 | 0.05802 | -0.008 | -8.102
-9 | -0.468 | 0.05434 | -0.008 | -8.608
-8.5 | -0.461 | 0.05067 | -0.009 | -9.107
-8 | -0.451 | 0.04801 | -0.009 | -9.388
-7.5 | -0.436 | 0.04504 | -0.01 | -9.681
-7 | -0.42 | 0.04016 | -0.011 | -10.449
-6.5 | -0.486 | 0.00653 | -0.02 | -74.405
-6 | -0.452 | 0.00635 | -0.02 | -71.1
-5.5 | -0.412 | 0.00614 | -0.021 | -67.126
-5 | -0.369 | 0.00594 | -0.021 | -62.122
-4.5 | -0.322 | 0.00573 | -0.022 | -56.11
-4 | -0.271 | 0.00555 | -0.022 | -48.849
-3.5 | -0.218 | 0.00543 | -0.023 | -40.247
-3 | -0.164 | 0.00531 | -0.023 | -30.836
-2.5 | -0.107 | 0.00522 | -0.024 | -20.599
-2 | -0.05 | 0.00513 | -0.024 | -9.781
-1.5 | 0.008 | 0.00507 | -0.025 | 1.499
-1 | 0.066 | 0.005 | -0.025 | 13.151
-0.5 | 0.124 | 0.00497 | -0.026 | 24.943
0 | 0.182 | 0.0038 | -0.026 | 47.98
0.5 | 0.24 | 0.00398 | -0.027 | 60.448
1 | 0.299 | 0.00409 | -0.028 | 73.022
1.5 | 0.357 | 0.00421 | -0.028 | 84.693
2 | 0.414 | 0.00433 | -0.029 | 95.629
2.5 | 0.472 | 0.00446 | -0.029 | 105.833
3 | 0.529 | 0.00459 | -0.03 | 115.113
3.5 | 0.585 | 0.00468 | -0.03 | 124.891
4 | 0.64 | 0.00539 | -0.031 | 118.924
4.5 | 0.694 | 0.00558 | -0.031 | 124.258
5 | 0.744 | 0.0057 | -0.032 | 130.494
5.5 | 0.792 | 0.00591 | -0.033 | 134.046
6 | 0.837 | 0.00606 | -0.033 | 138.055
6.5 | 0.878 | 0.00636 | -0.034 | 138.014
7 | 0.915 | 0.00654 | -0.034 | 139.899
7.5 | 0.946 | 0.00878 | -0.035 | 107.817
8 | 0.964 | 0.00923 | -0.035 | 104.483
8.5 | 0.972 | 0.00964 | -0.036 | 100.818
9 | 0.971 | 0.01024 | -0.036 | 94.84
9.5 | 0.961 | 0.0108 | -0.037 | 88.95
10 | 0.941 | 0.01147 | -0.037 | 82.053
10.5 | 0.91 | 0.01264 | -0.038 | 72.041
11 | 0.874 | 0.01369 | -0.038 | 63.863
11.5 | 0.696 | 0.06944 | -0.022 | 10.03
12 | 0.776 | 0.01969 | -0.038 | 39.391
12.5 | 0.633 | 0.07548 | -0.024 | 8.39
13 | 0.596 | 0.08294 | -0.022 | 7.181
13.5 | 0.56 | 0.08795 | -0.022 | 6.371

## 106. Re 10M Mach 0.00 (2)
BIGFOIL.COM POLAR EXPORT
NACA65-309 a=0.2
NACA65-309 a=0.2 |  |  |  | Cl Max: | 1.7186 | at alpha= | 18.5 | deg
XFOIL ncrit=9 |  |  |  | L/D Max: | 129.792 | at alpha= | 7.5 | deg
Re: | 10000000 |  |  | Cd Min: | 0.07241 | at alpha= | 19.5 | deg
Mach: | 0 |  |  | Cl=0 at alpha= | -1.6231 | deg
|  |  |  | @ Cl=0.1, Cd= | 0.0048095
|  |  |  | @ Cl=0.4, Cd= | 0.0039754
|  |  |  | @ Cl=0.6, Cd= | 0.0056791
alpha (deg) | Cl | Cd | Cm | Cl/Cd
-16 | -1.4114 | 0.03105 | -0.0395 | -45.4557
-15.5 | -1.403 | 0.02687 | -0.036 | -52.2144
-15 | -1.3816 | 0.02335 | -0.0335 | -59.1692
-14.5 | -1.3433 | 0.02166 | -0.0322 | -62.0175
-14 | -1.304 | 0.01982 | -0.031 | -65.7921
-13.5 | -1.2618 | 0.01831 | -0.0299 | -68.9132
-13 | -1.2223 | 0.01669 | -0.0281 | -73.2355
-12.5 | -1.1765 | 0.01549 | -0.0272 | -75.9522
-12 | -1.1289 | 0.01435 | -0.0266 | -78.669
-11.5 | -1.08 | 0.01332 | -0.0261 | -81.0811
-11 | -1.03 | 0.01235 | -0.0257 | -83.4008
-9.5 | -0.8776 | 0.00929 | -0.0246 | -94.4672
-9 | -0.8239 | 0.0088 | -0.0246 | -93.625
-8.5 | -0.7696 | 0.0084 | -0.0247 | -91.619
-8 | -0.7147 | 0.00809 | -0.0248 | -88.3436
-7.5 | -0.6598 | 0.00775 | -0.0249 | -85.1355
-7 | -0.6047 | 0.00741 | -0.0251 | -81.6059
-6.5 | -0.5498 | 0.00695 | -0.0251 | -79.1079
-6 | -0.495 | 0.00645 | -0.0252 | -76.7442
-5.5 | -0.4389 | 0.00624 | -0.0255 | -70.3365
-5 | -0.3825 | 0.00609 | -0.0258 | -62.8079
-4.5 | -0.3259 | 0.00595 | -0.0262 | -54.7731
-4 | -0.2698 | 0.00568 | -0.0264 | -47.5
-3.5 | -0.2134 | 0.00542 | -0.0267 | -39.3727
-3 | -0.1568 | 0.00525 | -0.027 | -29.8667
-2 | -0.043 | 0.00501 | -0.0278 | -8.5828
-1 | 0.0711 | 0.00485 | -0.0287 | 14.6598
-0.5 | 0.1282 | 0.00477 | -0.0292 | 26.8763
0 | 0.1852 | 0.00463 | -0.0297 | 40
0.5 | 0.2416 | 0.00434 | -0.0301 | 55.6682
1 | 0.296 | 0.00355 | -0.0307 | 83.3803
1.5 | 0.3509 | 0.00345 | -0.0311 | 101.7101
2 | 0.4051 | 0.00403 | -0.0313 | 100.5211
2.5 | 0.4602 | 0.00445 | -0.0317 | 103.4157
3 | 0.5145 | 0.00503 | -0.0319 | 102.2863
3.5 | 0.5691 | 0.0055 | -0.0321 | 103.4727
4 | 0.6243 | 0.00582 | -0.0324 | 107.268
4.5 | 0.6797 | 0.00603 | -0.0327 | 112.7197
5 | 0.7348 | 0.00629 | -0.0329 | 116.8203
5.5 | 0.7895 | 0.00655 | -0.0331 | 120.5344
6 | 0.8438 | 0.00681 | -0.0332 | 123.906
6.5 | 0.8975 | 0.00705 | -0.0332 | 127.305
7 | 0.9497 | 0.00741 | -0.0329 | 128.1646
7.5 | 0.9994 | 0.0077 | -0.0321 | 129.7922
8 | 1.0565 | 0.00816 | -0.0331 | 129.473
8.5 | 1.1089 | 0.00863 | -0.033 | 128.4936
9 | 1.1604 | 0.00914 | -0.0329 | 126.9584
9.5 | 1.2098 | 0.00986 | -0.0324 | 122.6978
10 | 1.258 | 0.01067 | -0.0317 | 117.9007
10.5 | 1.3059 | 0.01142 | -0.0311 | 114.352
11 | 1.353 | 0.01217 | -0.0304 | 111.175
11.5 | 1.3985 | 0.013 | -0.0294 | 107.5769
12 | 1.4426 | 0.01388 | -0.0283 | 103.9337
12.5 | 1.4876 | 0.01453 | -0.0274 | 102.3813
13 | 1.5286 | 0.01545 | -0.0259 | 98.9385
13.5 | 1.5681 | 0.01632 | -0.0242 | 96.0846
14 | 1.6026 | 0.01739 | -0.0219 | 92.1564
14.5 | 1.6214 | 0.01857 | -0.0167 | 87.3129
15 | 1.6417 | 0.01974 | -0.0125 | 83.1662
15.5 | 1.6635 | 0.02108 | -0.0091 | 78.9137
16 | 1.6759 | 0.02327 | -0.0053 | 72.0198
16.5 | 1.697 | 0.02504 | -0.0029 | 67.7716
17 | 1.7079 | 0.02777 | -0.0004 | 61.5016
17.5 | 1.7152 | 0.03108 | 0.0018 | 55.1866
18 | 1.7177 | 0.03512 | 0.0033 | 48.9095
18.5 | 1.7186 | 0.03967 | 0.0041 | 43.3224
19 | 1.6187 | 0.05725 | 0.0016 | 28.2742
19.5 | 1.5637 | 0.07241 | -0.0048 | 21.5951
20 | 1.6861 | 0.06057 | 0.0002 | 27.8372

## 107. Re 10M Mach 0.10 (1)
BIGFOIL.COM POLAR EXPORT
NACA65-309 a=0.2
NACA65-309 a=0.2 |  |  |  | Cl Max: | 0.969 | at alpha= | 8.5 | deg
JavaFoil+Calcfoil stall+Eppler ext transition |  |  |  | L/D Max: | 138.799 | at alpha= | 7 | deg
Re: | 10000000 |  |  | Cd Min: | 0.00384 | at alpha= | 0 | deg
Mach: | 0.1 |  |  | Cl=0 at alpha= | -1.569 | deg
|  |  |  | @ Cl=0.1, Cd= | 0.0049585
|  |  |  | @ Cl=0.4, Cd= | 0.0042725
|  |  |  | @ Cl=0.6, Cd= | 0.08908
alpha (deg) | Cl | Cd | Cm | Cl/Cd
-11.5 | -0.398 | 0.0732 | -0.007 | -5.434
-11 | -0.418 | 0.06855 | -0.008 | -6.096
-10.5 | -0.435 | 0.06546 | -0.008 | -6.647
-10 | -0.45 | 0.06208 | -0.008 | -7.245
-9.5 | -0.457 | 0.05851 | -0.008 | -7.812
-9 | -0.457 | 0.05495 | -0.008 | -8.32
-8.5 | -0.453 | 0.05094 | -0.009 | -8.901
-8 | -0.445 | 0.04834 | -0.009 | -9.206
-7.5 | -0.432 | 0.04533 | -0.009 | -9.527
-7 | -0.417 | 0.04006 | -0.011 | -10.421
-6.5 | -0.485 | 0.00652 | -0.02 | -74.37
-6 | -0.451 | 0.00633 | -0.02 | -71.24
-5.5 | -0.413 | 0.00619 | -0.021 | -66.687
-5 | -0.37 | 0.00598 | -0.021 | -61.777
-4.5 | -0.323 | 0.00573 | -0.022 | -56.262
-4 | -0.272 | 0.00557 | -0.022 | -48.839
-3.5 | -0.219 | 0.00543 | -0.023 | -40.376
-3 | -0.164 | 0.00529 | -0.023 | -31.105
-2.5 | -0.108 | 0.00522 | -0.024 | -20.681
-2 | -0.05 | 0.00511 | -0.025 | -9.873
-1.5 | 0.008 | 0.00505 | -0.025 | 1.513
-1 | 0.066 | 0.00497 | -0.026 | 13.281
-0.5 | 0.125 | 0.00495 | -0.026 | 25.185
0 | 0.183 | 0.00384 | -0.027 | 47.705
0.5 | 0.242 | 0.00397 | -0.027 | 60.949
1 | 0.3 | 0.00408 | -0.028 | 73.626
1.5 | 0.358 | 0.00418 | -0.028 | 85.649
2 | 0.417 | 0.00431 | -0.029 | 96.543
2.5 | 0.474 | 0.00445 | -0.029 | 106.53
3 | 0.531 | 0.00458 | -0.03 | 116.144
3.5 | 0.588 | 0.00474 | -0.03 | 124.023
4 | 0.643 | 0.00542 | -0.031 | 118.829
4.5 | 0.697 | 0.00557 | -0.032 | 125.025
5 | 0.748 | 0.00576 | -0.032 | 129.857
5.5 | 0.796 | 0.00589 | -0.033 | 135.076
6 | 0.84 | 0.00612 | -0.033 | 137.372
6.5 | 0.881 | 0.00635 | -0.034 | 138.64
7 | 0.917 | 0.0066 | -0.034 | 138.799
7.5 | 0.947 | 0.00885 | -0.035 | 107.047
8 | 0.963 | 0.00932 | -0.035 | 103.334
8.5 | 0.969 | 0.00976 | -0.036 | 99.268
9 | 0.964 | 0.01036 | -0.037 | 93.083
9.5 | 0.95 | 0.01098 | -0.037 | 86.479
10 | 0.925 | 0.01164 | -0.038 | 79.484
10.5 | 0.881 | 0.01358 | -0.037 | 64.892
11 | 0.705 | 0.0653 | -0.022 | 10.796
11.5 | 0.669 | 0.07115 | -0.021 | 9.401
12 | 0.637 | 0.07161 | -0.023 | 8.891
12.5 | 0.596 | 0.07761 | -0.023 | 7.682
13 | 0.556 | 0.08409 | -0.022 | 6.607
13.5 | 0.517 | 0.08908 | -0.022 | 5.801

## 108. Re 10M Mach 0.10 (2)
BIGFOIL.COM POLAR EXPORT
NACA65-309 a=0.2
NACA65-309 a=0.2 |  |  |  | Cl Max: | 1.6649 | at alpha= | 16 | deg
XFOIL ncrit=9 |  |  |  | L/D Max: | 129.626 | at alpha= | 7.5 | deg
Re: | 10000000 |  |  | Cd Min: | 0.09373 | at alpha= | 19.5 | deg
Mach: | 0.1 |  |  | Cl=0 at alpha= | -1.6237 | deg
|  |  |  | @ Cl=0.1, Cd= | 0.0048105
|  |  |  | @ Cl=0.4, Cd= | 0.0039502
|  |  |  | @ Cl=0.6, Cd= | 0.0056791
alpha (deg) | Cl | Cd | Cm | Cl/Cd
-13.5 | -1.2344 | 0.0257 | -0.0359 | -48.0311
-13 | -1.2198 | 0.02024 | -0.0323 | -60.2668
-12.5 | -1.1791 | 0.01812 | -0.0308 | -65.0717
-12 | -1.1343 | 0.01632 | -0.0296 | -69.5037
-11.5 | -1.0868 | 0.01483 | -0.0287 | -73.2839
-11 | -1.0376 | 0.0135 | -0.0279 | -76.8593
-10.5 | -0.9866 | 0.01241 | -0.0274 | -79.5004
-10 | -0.935 | 0.01135 | -0.0268 | -82.3789
-9.5 | -0.8845 | 0.00988 | -0.0261 | -89.5243
-9 | -0.8314 | 0.00902 | -0.0258 | -92.1729
-8.5 | -0.7765 | 0.00856 | -0.0256 | -90.7126
-8 | -0.7209 | 0.00822 | -0.0256 | -87.7007
-7.5 | -0.6652 | 0.00786 | -0.0257 | -84.631
-6.5 | -0.5538 | 0.0071 | -0.0257 | -78
-6 | -0.4986 | 0.00651 | -0.0256 | -76.5899
-5.5 | -0.4421 | 0.00627 | -0.0259 | -70.5104
-5 | -0.3852 | 0.00611 | -0.0261 | -63.0442
-4.5 | -0.3281 | 0.00597 | -0.0265 | -54.9581
-4 | -0.2715 | 0.00571 | -0.0267 | -47.5482
-3.5 | -0.2148 | 0.00544 | -0.0269 | -39.4853
-3 | -0.1577 | 0.00525 | -0.0272 | -30.0381
-2 | -0.0432 | 0.00502 | -0.028 | -8.6056
-1 | 0.0716 | 0.00485 | -0.0289 | 14.7629
-0.5 | 0.1291 | 0.00477 | -0.0294 | 27.065
0 | 0.1863 | 0.00464 | -0.0298 | 40.1509
0.5 | 0.2431 | 0.00435 | -0.0303 | 55.8851
1 | 0.2978 | 0.00354 | -0.0309 | 84.1243
1.5 | 0.353 | 0.00345 | -0.0312 | 102.3188
2 | 0.4075 | 0.00403 | -0.0315 | 101.1166
2.5 | 0.4629 | 0.00446 | -0.0318 | 103.7892
3 | 0.5174 | 0.00505 | -0.0321 | 102.4554
3.5 | 0.5724 | 0.00552 | -0.0323 | 103.6957
4 | 0.6279 | 0.00584 | -0.0325 | 107.5171
4.5 | 0.6838 | 0.00605 | -0.0328 | 113.0248
5 | 0.7392 | 0.0063 | -0.033 | 117.3333
5.5 | 0.7943 | 0.00658 | -0.0331 | 120.7143
6 | 0.8491 | 0.00684 | -0.0332 | 124.1374
6.5 | 0.9032 | 0.00709 | -0.0331 | 127.3907
7 | 0.9557 | 0.00747 | -0.0328 | 127.9384
7.5 | 1.0059 | 0.00776 | -0.0319 | 129.6263
8 | 1.0634 | 0.00826 | -0.0328 | 128.7409
8.5 | 1.1164 | 0.00871 | -0.0327 | 128.1745
9 | 1.1676 | 0.00933 | -0.0323 | 125.1447
9.5 | 1.2177 | 0.01004 | -0.0317 | 121.2849
10 | 1.2658 | 0.01093 | -0.0308 | 115.8097
10.5 | 1.3142 | 0.01169 | -0.03 | 112.4209
11 | 1.3615 | 0.01249 | -0.0291 | 109.0072
11.5 | 1.4069 | 0.01338 | -0.0279 | 105.1495
12 | 1.4507 | 0.01433 | -0.0265 | 101.2352
12.5 | 1.4958 | 0.01503 | -0.0253 | 99.521
13 | 1.536 | 0.01602 | -0.0235 | 95.8801
13.5 | 1.5742 | 0.01699 | -0.0213 | 92.6545
14 | 1.6014 | 0.01816 | -0.0173 | 88.1828
14.5 | 1.6152 | 0.01961 | -0.0116 | 82.3661
15 | 1.6355 | 0.02107 | -0.0076 | 77.6222
15.5 | 1.6552 | 0.02279 | -0.0043 | 72.6283
16 | 1.6649 | 0.02547 | -0.0006 | 65.3671
16.5 | 1.6562 | 0.03002 | 0.0031 | 55.1699
17 | 1.6456 | 0.03527 | 0.0055 | 46.6572
17.5 | 1.6414 | 0.04044 | 0.0064 | 40.5885
18 | 1.6141 | 0.04881 | 0.0059 | 33.069
18.5 | 1.6209 | 0.0539 | 0.0047 | 30.0724
19 | 1.5327 | 0.07373 | -0.0037 | 20.788
19.5 | 1.4676 | 0.09373 | -0.0153 | 15.6577
20 | 1.5137 | 0.09341 | -0.0148 | 16.2049

## 109. Re 10M Mach 0.25 (1)
BIGFOIL.COM POLAR EXPORT
NACA65-309 a=0.2
NACA65-309 a=0.2 |  |  |  | Cl Max: | 0.948 | at alpha= | 8 | deg
JavaFoil+Calcfoil stall+Eppler ext transition |  |  |  | L/D Max: | 136.919 | at alpha= | 6.5 | deg
Re: | 10000000 |  |  | Cd Min: | 0.0038 | at alpha= | 0 | deg
Mach: | 0.25 |  |  | Cl=0 at alpha= | -1.5667 | deg
|  |  |  | @ Cl=0.1, Cd= | 0.08769
|  |  |  | @ Cl=0.4, Cd= | 0.08769
|  |  |  | @ Cl=0.6, Cd= | 0.08769
alpha (deg) | Cl | Cd | Cm | Cl/Cd
-10.5 | -0.255 | 0.06593 | -0.008 | -3.873
-10 | -0.305 | 0.06238 | -0.008 | -4.89
-9.5 | -0.342 | 0.05827 | -0.009 | -5.872
-9 | -0.367 | 0.05519 | -0.009 | -6.648
-8.5 | -0.385 | 0.05215 | -0.009 | -7.374
-8 | -0.395 | 0.04987 | -0.009 | -7.912
-7.5 | -0.397 | 0.04647 | -0.009 | -8.544
-7 | -0.392 | 0.04289 | -0.01 | -9.143
-6.5 | -0.379 | 0.04037 | -0.01 | -9.393
-6 | -0.363 | 0.03565 | -0.012 | -10.17
-5.5 | -0.412 | 0.00612 | -0.022 | -67.263
-5 | -0.372 | 0.00605 | -0.022 | -61.51
-4.5 | -0.327 | 0.00583 | -0.023 | -56.135
-4 | -0.277 | 0.00562 | -0.023 | -49.372
-3.5 | -0.224 | 0.00546 | -0.024 | -41.082
-3 | -0.168 | 0.00535 | -0.024 | -31.476
-2.5 | -0.111 | 0.00522 | -0.025 | -21.224
-2 | -0.052 | 0.00513 | -0.025 | -10.1
-1.5 | 0.008 | 0.00507 | -0.026 | 1.547
-1 | 0.068 | 0.00499 | -0.026 | 13.588
-0.5 | 0.128 | 0.00497 | -0.027 | 25.748
0 | 0.188 | 0.0038 | -0.027 | 49.544
0.5 | 0.248 | 0.00399 | -0.028 | 62.208
1 | 0.308 | 0.00411 | -0.028 | 75.095
1.5 | 0.368 | 0.00422 | -0.029 | 87.209
2 | 0.428 | 0.00435 | -0.03 | 98.374
2.5 | 0.487 | 0.0045 | -0.03 | 108.352
3 | 0.546 | 0.00463 | -0.031 | 117.875
3.5 | 0.604 | 0.00474 | -0.031 | 127.269
4 | 0.66 | 0.00546 | -0.032 | 120.985
4.5 | 0.715 | 0.00566 | -0.032 | 126.286
5 | 0.766 | 0.00579 | -0.033 | 132.135
5.5 | 0.813 | 0.00602 | -0.034 | 135.025
6 | 0.856 | 0.00627 | -0.034 | 136.543
6.5 | 0.893 | 0.00652 | -0.035 | 136.919
7 | 0.924 | 0.00876 | -0.035 | 105.448
7.5 | 0.946 | 0.00924 | -0.036 | 102.394
8 | 0.948 | 0.00979 | -0.036 | 96.837
8.5 | 0.933 | 0.01046 | -0.037 | 89.171
9 | 0.901 | 0.01114 | -0.037 | 80.889
9.5 | 0.84 | 0.01286 | -0.037 | 65.311
10 | 0.65 | 0.05805 | -0.023 | 11.193
10.5 | 0.582 | 0.06593 | -0.02 | 8.834
11 | 0.511 | 0.07041 | -0.02 | 7.261
11.5 | 0.433 | 0.07515 | -0.02 | 5.757
12 | 0.348 | 0.08009 | -0.019 | 4.341
12.5 | 0.255 | 0.08404 | -0.021 | 3.028
13 | 0.081 | 0.08769 | -0.021 | 0.927

## 110. Re 10M Mach 0.25 (2)
BIGFOIL.COM POLAR EXPORT
NACA65-309 a=0.2
NACA65-309 a=0.2 |  |  |  | Cl Max: | 1.4338 | at alpha= | 12 | deg
XFOIL ncrit=9 |  |  |  | L/D Max: | 128.366 | at alpha= | 7 | deg
Re: | 10000000 |  |  | Cd Min: | 0.1438 | at alpha= | 17 | deg
Mach: | 0.25 |  |  | Cl=0 at alpha= | -1.6265 | deg
|  |  |  | @ Cl=0.1, Cd= | 0.0048311
|  |  |  | @ Cl=0.4, Cd= | 0.0038149
|  |  |  | @ Cl=0.6, Cd= | 0.0056817
alpha (deg) | Cl | Cd | Cm | Cl/Cd
-12.5 | -0.5645 | 0.13239 | 0.0056 | -4.2639
-11 | -0.5228 | 0.10955 | -0.0082 | -4.7723
-10.5 | -0.5252 | 0.1001 | -0.0125 | -5.2468
-10 | -0.5942 | 0.07763 | -0.0249 | -7.6543
-9.5 | -0.6343 | 0.06656 | -0.034 | -9.5297
-9 | -0.667 | 0.05584 | -0.0365 | -11.9448
-8.5 | -0.8094 | 0.01141 | -0.0327 | -70.9378
-8 | -0.7546 | 0.00958 | -0.0313 | -78.7683
-7.5 | -0.6958 | 0.00878 | -0.0304 | -79.2483
-7 | -0.6363 | 0.00824 | -0.0297 | -77.2209
-6.5 | -0.5765 | 0.00785 | -0.0293 | -73.4395
-6 | -0.5187 | 0.00705 | -0.0286 | -73.5745
-5.5 | -0.46 | 0.00649 | -0.0282 | -70.8783
-5 | -0.4004 | 0.00624 | -0.0281 | -64.1667
-4.5 | -0.3405 | 0.00608 | -0.0282 | -56.0033
-4 | -0.2808 | 0.00594 | -0.0283 | -47.2727
-3.5 | -0.2222 | 0.00552 | -0.0282 | -40.2536
-3 | -0.163 | 0.00529 | -0.0284 | -30.8129
-2.5 | -0.1036 | 0.00518 | -0.0287 | -20
-2 | -0.0443 | 0.00506 | -0.029 | -8.7549
-1.5 | 0.015 | 0.00494 | -0.0294 | 3.0364
-1 | 0.0744 | 0.00487 | -0.0298 | 15.2772
-0.5 | 0.1336 | 0.00478 | -0.0303 | 27.9498
0 | 0.1927 | 0.00466 | -0.0308 | 41.3519
0.5 | 0.2512 | 0.00436 | -0.0313 | 57.6147
1 | 0.3075 | 0.00352 | -0.0318 | 87.358
1.5 | 0.3646 | 0.00343 | -0.0322 | 106.2974
2 | 0.4207 | 0.00404 | -0.0325 | 104.1337
2.5 | 0.4778 | 0.0045 | -0.0328 | 106.1778
3 | 0.5338 | 0.00512 | -0.0329 | 104.2578
3.5 | 0.5904 | 0.00563 | -0.033 | 104.8668
4 | 0.648 | 0.00594 | -0.0331 | 109.0909
4.5 | 0.706 | 0.00618 | -0.0333 | 114.2395
5 | 0.7638 | 0.00642 | -0.0333 | 118.972
5.5 | 0.8209 | 0.00674 | -0.0332 | 121.7953
6 | 0.8783 | 0.007 | -0.0331 | 125.4714
6.5 | 0.9345 | 0.00734 | -0.0327 | 127.3161
7 | 0.9897 | 0.00771 | -0.032 | 128.3658
7.5 | 1.0415 | 0.00815 | -0.0305 | 127.7914
8 | 1.1023 | 0.00868 | -0.031 | 126.9931
8.5 | 1.1569 | 0.00934 | -0.0301 | 123.8651
9 | 1.2091 | 0.01024 | -0.0287 | 118.0762
9.5 | 1.2585 | 0.01139 | -0.0268 | 110.4917
10 | 1.3054 | 0.01272 | -0.0245 | 102.6258
10.5 | 1.3514 | 0.01404 | -0.0221 | 96.2536
11 | 1.3929 | 0.01566 | -0.0191 | 88.9464
11.5 | 1.4241 | 0.01801 | -0.0148 | 79.0727
12 | 1.4338 | 0.02117 | -0.0077 | 67.7279
12.5 | 1.4301 | 0.02436 | 0.0002 | 58.7069
13 | 1.4082 | 0.02968 | 0.007 | 47.4461
13.5 | 1.3745 | 0.03688 | 0.0112 | 37.2695
14 | 1.3259 | 0.04683 | 0.012 | 28.313
14.5 | 1.2719 | 0.05941 | 0.0082 | 21.4089
15 | 1.2438 | 0.07085 | 0.0024 | 17.5554
15.5 | 1.2224 | 0.08331 | -0.0055 | 14.6729
16 | 1.1837 | 0.10166 | -0.0182 | 11.6437
16.5 | 1.1711 | 0.11617 | -0.0276 | 10.0809
17 | 1.1019 | 0.1438 | -0.0438 | 7.6627

## 111. Re 10M Mach 0.50 (1)
BIGFOIL.COM POLAR EXPORT
NACA65-309 a=0.2
NACA65-309 a=0.2 |  |  |  | Cl Max: | 1.16 | at alpha= | 20 | deg
JavaFoil+Calcfoil stall+Eppler ext transition |  |  |  | L/D Max: | 138.077 | at alpha= | 3 | deg
Re: | 10000000 |  |  | Cd Min: | 0.00401 | at alpha= | 0.5 | deg
Mach: | 0.5 |  |  | Cl=0 at alpha= | -1.5672 | deg
|  |  |  | @ Cl=0.1, Cd= | 0.0049985
|  |  |  | @ Cl=0.4, Cd= | 0.0042905
|  |  |  | @ Cl=0.6, Cd= | 0.0043906
alpha (deg) | Cl | Cd | Cm | Cl/Cd
-20 | -0.98 | 0.14807 | -0.006 | -6.619
-19.5 | -0.953 | 0.14193 | -0.007 | -6.715
-19 | -0.927 | 0.13626 | -0.007 | -6.801
-18.5 | -0.901 | 0.12817 | -0.007 | -7.03
-18 | -0.875 | 0.13298 | -0.007 | -6.581
-17.5 | -0.85 | 0.12493 | -0.007 | -6.802
-17 | -0.822 | 0.11956 | -0.007 | -6.874
-16.5 | -0.797 | 0.11164 | -0.008 | -7.134
-16 | -0.772 | 0.10409 | -0.008 | -7.415
-15.5 | -0.745 | 0.09933 | -0.008 | -7.501
-15 | -0.716 | 0.10543 | -0.008 | -6.789
-14.5 | -0.689 | 0.09932 | -0.008 | -6.939
-14 | -0.664 | 0.0935 | -0.009 | -7.1
-13.5 | -0.639 | 0.08468 | -0.009 | -7.547
-13 | -0.614 | 0.0781 | -0.01 | -7.867
-12.5 | -0.592 | 0.0698 | -0.011 | -8.477
-12 | -0.575 | 0.05725 | -0.012 | -10.045
-11.5 | -0.529 | 0.07887 | -0.009 | -6.709
-11 | -0.503 | 0.07072 | -0.009 | -7.117
-10.5 | -0.478 | 0.06351 | -0.01 | -7.526
-10 | -0.449 | 0.06447 | -0.009 | -6.969
-9.5 | -0.433 | 0.04855 | -0.013 | -8.915
-9 | -0.491 | 0.00797 | -0.02 | -61.561
-8.5 | -0.458 | 0.00803 | -0.021 | -57.082
-8 | -0.343 | 0.0511 | -0.01 | -6.711
-7.5 | -0.316 | 0.04798 | -0.011 | -6.594
-7 | -0.29 | 0.04405 | -0.011 | -6.585
-6.5 | -0.264 | 0.04041 | -0.012 | -6.54
-6 | -0.293 | 0.00667 | -0.023 | -43.972
-5.5 | -0.21 | 0.03836 | -0.011 | -5.465
-5 | -0.183 | 0.03599 | -0.011 | -5.084
-4.5 | -0.229 | 0.03465 | -0.011 | -6.606
-4 | -0.229 | 0.03211 | -0.013 | -7.119
-3.5 | -0.24 | 0.00571 | -0.026 | -42.071
-3 | -0.184 | 0.00549 | -0.027 | -33.585
-2.5 | -0.123 | 0.00533 | -0.028 | -23.02
-2 | -0.058 | 0.00519 | -0.028 | -11.086
-1.5 | 0.009 | 0.00509 | -0.029 | 1.719
-1 | 0.076 | 0.00502 | -0.029 | 15.078
-0.5 | 0.143 | 0.00496 | -0.03 | 28.837
0 | 0.21 | 0.00501 | -0.031 | 41.981
0.5 | 0.277 | 0.00401 | -0.031 | 69.145
1 | 0.344 | 0.00414 | -0.032 | 83.203
1.5 | 0.411 | 0.00432 | -0.032 | 95.186
2 | 0.478 | 0.00446 | -0.033 | 107.312
2.5 | 0.544 | 0.00427 | -0.034 | 127.583
3 | 0.609 | 0.00441 | -0.034 | 138.077
3.5 | 0.672 | 0.00552 | -0.035 | 121.685
4 | 0.733 | 0.0058 | -0.036 | 126.309
4.5 | 0.788 | 0.00764 | -0.036 | 103.141
5 | 0.835 | 0.00825 | -0.037 | 101.227
5.5 | 0.867 | 0.00879 | -0.037 | 98.645
6 | 0.87 | 0.00946 | -0.038 | 91.993
6.5 | 0.639 | 0.0424 | -0.016 | 15.073
7 | 0.556 | 0.01099 | -0.039 | 50.578
7.5 | 0.479 | 0.04756 | -0.02 | 10.065
8 | 0.618 | 0.01195 | -0.04 | 51.764
8.5 | 0.648 | 0.01291 | -0.041 | 50.166
9 | 0.616 | 0.02858 | -0.036 | 21.555
9.5 | 0.582 | 0.06227 | -0.021 | 9.344
10 | 0.737 | 0.01478 | -0.043 | 49.86
10.5 | 0.762 | 0.01677 | -0.043 | 45.422
11 | 0.766 | 0.0238 | -0.042 | 32.164
11.5 | 0.686 | 0.07765 | -0.024 | 8.831
12 | 0.844 | 0.0204 | -0.044 | 41.388
12.5 | 0.857 | 0.02606 | -0.044 | 32.881
13 | 0.776 | 0.07952 | -0.031 | 9.76
13.5 | 0.792 | 0.09315 | -0.028 | 8.499
14 | 0.928 | 0.03397 | -0.044 | 27.325
14.5 | 0.87 | 0.07891 | -0.036 | 11.026
15 | 0.869 | 0.10463 | -0.029 | 8.304
15.5 | 0.9 | 0.10675 | -0.032 | 8.426
16 | 0.919 | 0.10929 | -0.03 | 8.405
16.5 | 0.944 | 0.1154 | -0.03 | 8.177
17 | 0.98 | 0.11436 | -0.034 | 8.566
17.5 | 1.01 | 0.11795 | -0.036 | 8.562
18 | 1.028 | 0.13078 | -0.035 | 7.861
18.5 | 1.044 | 0.13543 | -0.033 | 7.707
19 | 1.08 | 0.13305 | -0.036 | 8.114
19.5 | 1.138 | 0.11221 | -0.042 | 10.141
20 | 1.16 | 0.12036 | -0.042 | 9.641

## 112. Re 10M Mach 0.50 (2)
BIGFOIL.COM POLAR EXPORT
NACA65-309 a=0.2
NACA65-309 a=0.2 |  |  |  | Cl Max: | 1.092 | at alpha= | 7.5 | deg
XFOIL ncrit=9 |  |  |  | L/D Max: | 126.193 | at alpha= | 5.5 | deg
Re: | 10000000 |  |  | Cd Min: | 0.28219 | at alpha= | -20 | deg
Mach: | 0.5 |  |  | Cl=0 at alpha= | -1.6372 | deg
|  |  |  | @ Cl=0.1, Cd= | 0.0049003
|  |  |  | @ Cl=0.4, Cd= | 0.0034331
|  |  |  | @ Cl=0.6, Cd= | 0.0054875
alpha (deg) | Cl | Cd | Cm | Cl/Cd
-20 | -0.8685 | 0.28219 | 0.09 | -3.0777
-19.5 | -0.8456 | 0.27353 | 0.0845 | -3.0914
-19 | -0.8228 | 0.26507 | 0.0791 | -3.1041
-18.5 | -0.8 | 0.25636 | 0.0738 | -3.1206
-18 | -0.7772 | 0.24763 | 0.0684 | -3.1386
-17.5 | -0.7554 | 0.23863 | 0.063 | -3.1656
-17 | -0.7328 | 0.22981 | 0.0577 | -3.1887
-16.5 | -0.7109 | 0.22056 | 0.0526 | -3.2232
-16 | -0.6892 | 0.2113 | 0.0474 | -3.2617
-15.5 | -0.6668 | 0.20345 | 0.0424 | -3.2775
-15 | -0.6424 | 0.19602 | 0.0377 | -3.2772
-14.5 | -0.621 | 0.18731 | 0.0328 | -3.3154
-14 | -0.6001 | 0.17873 | 0.0279 | -3.3576
-13.5 | -0.5814 | 0.1699 | 0.0229 | -3.422
-13 | -0.5597 | 0.16182 | 0.0184 | -3.4588
-12 | -0.5269 | 0.14382 | 0.0087 | -3.6636
-11.5 | -0.5126 | 0.13509 | 0.0043 | -3.7945
-11 | -0.4997 | 0.12581 | -0.0005 | -3.9719
-10.5 | -0.4901 | 0.11595 | -0.0055 | -4.2268
-10 | -0.4758 | 0.10802 | -0.0099 | -4.4047
-9.5 | -0.4666 | 0.09934 | -0.0147 | -4.697
-9 | -0.4553 | 0.09158 | -0.0191 | -4.9716
-8.5 | -0.4462 | 0.08386 | -0.0235 | -5.3208
-8 | -0.441 | 0.07591 | -0.0282 | -5.8095
-7.5 | -0.4388 | 0.06817 | -0.0331 | -6.4368
-7 | -0.4607 | 0.06007 | -0.039 | -7.6694
-6.5 | -0.4638 | 0.05154 | -0.043 | -8.9988
-6 | -0.4562 | 0.04264 | -0.0449 | -10.6989
-5.5 | -0.438 | 0.03322 | -0.0448 | -13.1848
-4.5 | -0.3668 | 0.0158 | -0.0402 | -23.2152
-4 | -0.3214 | 0.00768 | -0.037 | -41.849
-3.5 | -0.2545 | 0.00646 | -0.0354 | -39.3963
-3 | -0.1872 | 0.00564 | -0.0343 | -33.1915
-2.5 | -0.1182 | 0.00534 | -0.0338 | -22.1348
-1.5 | 0.0188 | 0.00502 | -0.0338 | 3.745
-1 | 0.0867 | 0.00492 | -0.0341 | 17.622
-0.5 | 0.1542 | 0.00482 | -0.0345 | 31.9917
0 | 0.2216 | 0.00474 | -0.035 | 46.7511
0.5 | 0.288 | 0.00445 | -0.0355 | 64.7191
1 | 0.3514 | 0.0035 | -0.0361 | 100.4
1.5 | 0.4168 | 0.00341 | -0.0365 | 122.2287
2 | 0.48 | 0.0041 | -0.0366 | 117.0732
2.5 | 0.544 | 0.00473 | -0.0366 | 115.0106
3 | 0.6061 | 0.00557 | -0.0362 | 108.8151
3.5 | 0.6711 | 0.00606 | -0.0358 | 110.7426
4 | 0.7382 | 0.00636 | -0.0354 | 116.0692
4.5 | 0.8058 | 0.00668 | -0.0348 | 120.6287
5 | 0.8732 | 0.00707 | -0.0337 | 123.5078
5.5 | 0.9414 | 0.00746 | -0.0323 | 126.193
6 | 1.0083 | 0.00805 | -0.03 | 125.2547
6.5 | 1.0648 | 0.00946 | -0.0253 | 112.5581
7 | 1.0868 | 0.01388 | -0.0164 | 78.2997
7.5 | 1.092 | 0.02175 | -0.0077 | 50.2069
8 | 1.0732 | 0.02852 | 0.0022 | 37.6297
8.5 | 1.038 | 0.03428 | 0.011 | 30.28
9 | 0.9973 | 0.04225 | 0.0142 | 23.6047
9.5 | 0.9629 | 0.0515 | 0.0124 | 18.6971
10 | 0.9293 | 0.06289 | 0.0063 | 14.7766
10.5 | 0.902 | 0.07649 | -0.0035 | 11.7924
11 | 0.8852 | 0.0929 | -0.0153 | 9.5285
11.5 | 0.872 | 0.10817 | -0.0249 | 8.0614
12 | 0.8631 | 0.12215 | -0.0333 | 7.0659
12.5 | 0.8607 | 0.13512 | -0.041 | 6.3699

## 113. Re 12M Mach 0.00 (1)
BIGFOIL.COM POLAR EXPORT
NACA65-309 a=0.2
NACA65-309 a=0.2 |  |  |  | Cl Max: | 0.973 | at alpha= | 8.5 | deg
JavaFoil+Calcfoil stall+Eppler ext transition |  |  |  | L/D Max: | 142.575 | at alpha= | 7.5 | deg
Re: | 12000000 |  |  | Cd Min: | 0.00392 | at alpha= | 0 | deg
Mach: | 0 |  |  | Cl=0 at alpha= | -1.569 | deg
|  |  |  | @ Cl=0.1, Cd= | 0.0049676
|  |  |  | @ Cl=0.4, Cd= | 0.0042879
|  |  |  | @ Cl=0.6, Cd= | 0.0865
alpha (deg) | Cl | Cd | Cm | Cl/Cd
-12 | -0.406 | 0.0767 | -0.007 | -5.298
-11.5 | -0.424 | 0.0727 | -0.007 | -5.837
-11 | -0.441 | 0.06887 | -0.008 | -6.399
-10.5 | -0.455 | 0.06498 | -0.008 | -7.001
-10 | -0.466 | 0.06128 | -0.008 | -7.605
-9.5 | -0.47 | 0.05785 | -0.008 | -8.13
-9 | -0.468 | 0.05387 | -0.009 | -8.689
-8.5 | -0.462 | 0.0506 | -0.009 | -9.122
-8 | -0.451 | 0.04766 | -0.009 | -9.464
-7.5 | -0.437 | 0.04443 | -0.01 | -9.828
-7 | -0.516 | 0.00665 | -0.019 | -77.583
-6.5 | -0.486 | 0.00637 | -0.02 | -76.37
-6 | -0.452 | 0.00621 | -0.02 | -72.771
-5.5 | -0.412 | 0.00601 | -0.021 | -68.644
-5 | -0.369 | 0.00583 | -0.021 | -63.228
-4.5 | -0.322 | 0.00563 | -0.022 | -57.168
-4 | -0.271 | 0.00546 | -0.022 | -49.666
-3.5 | -0.218 | 0.00533 | -0.023 | -41.02
-3 | -0.164 | 0.00522 | -0.023 | -31.347
-2.5 | -0.107 | 0.0051 | -0.024 | -21.068
-2 | -0.05 | 0.00505 | -0.024 | -9.935
-1.5 | 0.008 | 0.00497 | -0.025 | 1.53
-1 | 0.066 | 0.00495 | -0.025 | 13.288
-0.5 | 0.124 | 0.00498 | -0.026 | 24.921
0 | 0.182 | 0.00392 | -0.026 | 46.457
0.5 | 0.24 | 0.00399 | -0.027 | 60.197
1 | 0.299 | 0.00411 | -0.028 | 72.713
1.5 | 0.357 | 0.00422 | -0.028 | 84.598
2 | 0.414 | 0.00431 | -0.029 | 96.117
2.5 | 0.472 | 0.00443 | -0.029 | 106.55
3 | 0.529 | 0.00455 | -0.03 | 116.145
3.5 | 0.585 | 0.00479 | -0.03 | 122.108
4 | 0.64 | 0.00573 | -0.031 | 111.695
4.5 | 0.694 | 0.00543 | -0.031 | 127.75
5 | 0.744 | 0.00561 | -0.032 | 132.682
5.5 | 0.793 | 0.00574 | -0.033 | 138.078
6 | 0.837 | 0.00597 | -0.033 | 140.221
6.5 | 0.878 | 0.00618 | -0.034 | 142.187
7 | 0.915 | 0.00642 | -0.034 | 142.487
7.5 | 0.946 | 0.00664 | -0.035 | 142.575
8 | 0.964 | 0.00898 | -0.035 | 107.366
8.5 | 0.973 | 0.00935 | -0.036 | 104.048
9 | 0.972 | 0.00991 | -0.036 | 98.031
9.5 | 0.962 | 0.01052 | -0.037 | 91.407
10 | 0.943 | 0.01105 | -0.037 | 85.322
10.5 | 0.913 | 0.01218 | -0.038 | 74.893
11 | 0.878 | 0.01303 | -0.038 | 67.407
11.5 | 0.699 | 0.06748 | -0.023 | 10.362
12 | 0.784 | 0.01756 | -0.038 | 44.63
12.5 | 0.641 | 0.06915 | -0.026 | 9.27
13 | 0.597 | 0.08144 | -0.023 | 7.326
13.5 | 0.561 | 0.0865 | -0.023 | 6.488

## 114. Re 12M Mach 0.00 (2)
BIGFOIL.COM POLAR EXPORT
NACA65-309 a=0.2
NACA65-309 a=0.2 |  |  |  | Cl Max: | 1.743 | at alpha= | 18.5 | deg
XFOIL ncrit=9 |  |  |  | L/D Max: | 133.888 | at alpha= | 7.5 | deg
Re: | 12000000 |  |  | Cd Min: | 0.06575 | at alpha= | 20 | deg
Mach: | 0 |  |  | Cl=0 at alpha= | -1.62 | deg
|  |  |  | @ Cl=0.1, Cd= | 0.0047043
|  |  |  | @ Cl=0.4, Cd= | 0.0040789
|  |  |  | @ Cl=0.6, Cd= | 0.0055724
alpha (deg) | Cl | Cd | Cm | Cl/Cd
-17.5 | -1.4232 | 0.0381 | -0.0513 | -37.3543
-17 | -1.4765 | 0.03195 | -0.0444 | -46.2128
-16.5 | -1.4829 | 0.02834 | -0.0386 | -52.3253
-16 | -1.4653 | 0.02522 | -0.0356 | -58.1007
-15.5 | -1.4364 | 0.02278 | -0.0335 | -63.0553
-15 | -1.4027 | 0.02054 | -0.0317 | -68.2911
-14.5 | -1.3617 | 0.01902 | -0.0306 | -71.5931
-14 | -1.319 | 0.01757 | -0.0296 | -75.0711
-13.5 | -1.2778 | 0.01638 | -0.0279 | -78.0098
-13 | -1.2327 | 0.01511 | -0.0269 | -81.5817
-12.5 | -1.185 | 0.01406 | -0.0263 | -84.2817
-12 | -1.136 | 0.0131 | -0.0258 | -86.7176
-11.5 | -1.0859 | 0.01223 | -0.0254 | -88.7899
-11 | -1.035 | 0.01141 | -0.0251 | -90.7099
-10.5 | -0.9832 | 0.01067 | -0.0249 | -92.1462
-10 | -0.9309 | 0.00998 | -0.0247 | -93.2766
-9.5 | -0.8796 | 0.00895 | -0.0243 | -98.2793
-9 | -0.8261 | 0.00841 | -0.0243 | -98.2283
-8.5 | -0.7717 | 0.00801 | -0.0244 | -96.3421
-8 | -0.7168 | 0.00768 | -0.0245 | -93.3333
-7.5 | -0.6618 | 0.00735 | -0.0246 | -90.0408
-7 | -0.6065 | 0.00703 | -0.0248 | -86.2731
-6 | -0.496 | 0.00624 | -0.025 | -79.4872
-5.5 | -0.4399 | 0.00601 | -0.0253 | -73.1947
-5 | -0.3835 | 0.00584 | -0.0256 | -65.6678
-4.5 | -0.327 | 0.0057 | -0.026 | -57.3684
-4 | -0.2703 | 0.00558 | -0.0264 | -48.4409
-3.5 | -0.214 | 0.00531 | -0.0266 | -40.3013
-3 | -0.1573 | 0.0051 | -0.027 | -30.8431
-2.5 | -0.1004 | 0.00501 | -0.0274 | -20.0399
-2 | -0.0434 | 0.0049 | -0.0278 | -8.8571
-1.5 | 0.0137 | 0.00481 | -0.0282 | 2.8482
-1 | 0.0708 | 0.00474 | -0.0287 | 14.9367
-0.5 | 0.128 | 0.00467 | -0.0292 | 27.409
0 | 0.185 | 0.00457 | -0.0296 | 40.4814
0.5 | 0.2415 | 0.00436 | -0.0301 | 55.3899
1 | 0.2966 | 0.00384 | -0.0307 | 77.2396
1.5 | 0.3503 | 0.00367 | -0.0311 | 95.4496
2 | 0.405 | 0.00412 | -0.0314 | 98.301
2.5 | 0.4603 | 0.00449 | -0.0317 | 102.5167
3 | 0.5149 | 0.005 | -0.032 | 102.98
3.5 | 0.5698 | 0.00542 | -0.0322 | 105.1292
4 | 0.6253 | 0.0057 | -0.0325 | 109.7018
4.5 | 0.681 | 0.0059 | -0.0329 | 115.4237
5 | 0.7363 | 0.00612 | -0.0332 | 120.3105
5.5 | 0.7911 | 0.00639 | -0.0334 | 123.8028
6.5 | 0.9002 | 0.00687 | -0.0337 | 131.0335
7 | 0.9532 | 0.00722 | -0.0336 | 132.0222
7.5 | 1.0055 | 0.00751 | -0.0334 | 133.8881
8 | 1.0548 | 0.00791 | -0.0325 | 133.3502
8.5 | 1.1113 | 0.00833 | -0.0334 | 133.4094
10 | 1.2624 | 0.0102 | -0.0324 | 123.7647
10.5 | 1.3116 | 0.01083 | -0.032 | 121.108
11 | 1.3597 | 0.0115 | -0.0314 | 118.2348
11.5 | 1.4064 | 0.01224 | -0.0307 | 114.902
12 | 1.4519 | 0.01302 | -0.0297 | 111.5131
12.5 | 1.4974 | 0.01369 | -0.0289 | 109.3791
13 | 1.5399 | 0.01453 | -0.0276 | 105.9807
13.5 | 1.5808 | 0.01538 | -0.0261 | 102.7828
14 | 1.6179 | 0.01636 | -0.0241 | 98.8936
14.5 | 1.6491 | 0.01744 | -0.0211 | 94.5585
15 | 1.6664 | 0.01848 | -0.0158 | 90.1732
15.5 | 1.6862 | 0.01974 | -0.0117 | 85.4205
16 | 1.7011 | 0.02158 | -0.0077 | 78.8276
16.5 | 1.7174 | 0.02356 | -0.0045 | 72.8947
17 | 1.7273 | 0.02622 | -0.0015 | 65.8772
17.5 | 1.7361 | 0.02924 | 0.0009 | 59.3741
18.5 | 1.743 | 0.03712 | 0.0039 | 46.9558
19 | 1.679 | 0.04932 | 0.0038 | 34.043
19.5 | 1.652 | 0.05889 | 0.0011 | 28.0523
20 | 1.6502 | 0.06575 | -0.0017 | 25.0981

## 115. Re 12M Mach 0.10 (1)
BIGFOIL.COM POLAR EXPORT
NACA65-309 a=0.2
NACA65-309 a=0.2 |  |  |  | Cl Max: | 0.969 | at alpha= | 8.5 | deg
JavaFoil+Calcfoil stall+Eppler ext transition |  |  |  | L/D Max: | 143.065 | at alpha= | 7 | deg
Re: | 12000000 |  |  | Cd Min: | 0.00393 | at alpha= | 0 | deg
Mach: | 0.1 |  |  | Cl=0 at alpha= | -1.569 | deg
|  |  |  | @ Cl=0.1, Cd= | 0.0049603
|  |  |  | @ Cl=0.4, Cd= | 0.0042956
|  |  |  | @ Cl=0.6, Cd= | 0.0878
alpha (deg) | Cl | Cd | Cm | Cl/Cd
-12 | -0.377 | 0.07632 | -0.007 | -4.936
-11.5 | -0.398 | 0.07295 | -0.007 | -5.456
-11 | -0.418 | 0.06906 | -0.008 | -6.05
-10.5 | -0.435 | 0.06544 | -0.008 | -6.651
-10 | -0.45 | 0.06154 | -0.008 | -7.311
-9.5 | -0.457 | 0.05821 | -0.008 | -7.854
-9 | -0.457 | 0.05449 | -0.008 | -8.394
-8.5 | -0.454 | 0.05073 | -0.009 | -8.943
-8 | -0.445 | 0.04779 | -0.009 | -9.316
-7.5 | -0.432 | 0.04486 | -0.01 | -9.635
-7 | -0.513 | 0.00669 | -0.02 | -76.663
-6.5 | -0.485 | 0.0064 | -0.02 | -75.726
-6 | -0.451 | 0.00619 | -0.02 | -72.89
-5.5 | -0.413 | 0.00604 | -0.021 | -68.35
-5 | -0.37 | 0.00584 | -0.021 | -63.289
-4.5 | -0.323 | 0.00561 | -0.022 | -57.498
-4 | -0.272 | 0.00544 | -0.022 | -50.017
-3.5 | -0.219 | 0.00535 | -0.023 | -40.994
-3 | -0.164 | 0.0052 | -0.023 | -31.622
-2.5 | -0.108 | 0.00515 | -0.024 | -20.98
-2 | -0.05 | 0.00503 | -0.025 | -10.029
-1.5 | 0.008 | 0.00499 | -0.025 | 1.532
-1 | 0.066 | 0.00492 | -0.026 | 13.422
-0.5 | 0.125 | 0.00499 | -0.026 | 24.99
0 | 0.183 | 0.00393 | -0.027 | 46.635
0.5 | 0.242 | 0.00404 | -0.027 | 59.765
1 | 0.3 | 0.00413 | -0.028 | 72.584
1.5 | 0.358 | 0.00426 | -0.028 | 84.191
2 | 0.417 | 0.00431 | -0.029 | 96.679
2.5 | 0.474 | 0.00441 | -0.029 | 107.6
3 | 0.531 | 0.00455 | -0.03 | 116.84
3.5 | 0.588 | 0.00478 | -0.03 | 123.101
4 | 0.643 | 0.00579 | -0.031 | 111.133
4.5 | 0.697 | 0.00546 | -0.032 | 127.561
5 | 0.748 | 0.0056 | -0.032 | 133.473
5.5 | 0.796 | 0.0058 | -0.033 | 137.289
6 | 0.84 | 0.00595 | -0.033 | 141.179
6.5 | 0.881 | 0.00625 | -0.034 | 140.976
7 | 0.917 | 0.00641 | -0.034 | 143.065
7.5 | 0.947 | 0.00671 | -0.035 | 141.187
8 | 0.963 | 0.00906 | -0.035 | 106.324
8.5 | 0.969 | 0.00945 | -0.036 | 102.552
9 | 0.965 | 0.01009 | -0.037 | 95.65
9.5 | 0.95 | 0.01068 | -0.037 | 88.962
10 | 0.927 | 0.01124 | -0.038 | 82.439
10.5 | 0.887 | 0.01274 | -0.038 | 69.654
11 | 0.731 | 0.05057 | -0.028 | 14.456
11.5 | 0.671 | 0.06935 | -0.022 | 9.673
12 | 0.641 | 0.06807 | -0.025 | 9.419
12.5 | 0.599 | 0.07507 | -0.024 | 7.974
13 | 0.556 | 0.08308 | -0.022 | 6.697
13.5 | 0.518 | 0.0878 | -0.022 | 5.895

## 116. Re 12M Mach 0.10 (2)
BIGFOIL.COM POLAR EXPORT
NACA65-309 a=0.2
NACA65-309 a=0.2 |  |  |  | Cl Max: | 1.6898 | at alpha= | 16 | deg
XFOIL ncrit=9 |  |  |  | L/D Max: | 133.699 | at alpha= | 7.5 | deg
Re: | 12000000 |  |  | Cd Min: | 0.09601 | at alpha= | 20 | deg
Mach: | 0.1 |  |  | Cl=0 at alpha= | -1.6202 | deg
|  |  |  | @ Cl=0.1, Cd= | 0.0047051
|  |  |  | @ Cl=0.4, Cd= | 0.0040595
|  |  |  | @ Cl=0.6, Cd= | 0.0055699
alpha (deg) | Cl | Cd | Cm | Cl/Cd
-14.5 | -1.3384 | 0.02557 | -0.0373 | -52.3426
-14 | -1.3125 | 0.02188 | -0.0349 | -59.9863
-13.5 | -1.2782 | 0.01958 | -0.0324 | -65.2809
-13 | -1.2385 | 0.01739 | -0.0307 | -71.2191
-12.5 | -1.1928 | 0.01583 | -0.0295 | -75.3506
-12 | -1.1448 | 0.01448 | -0.0286 | -79.0608
-11 | -1.0441 | 0.01225 | -0.0272 | -85.2327
-10.5 | -0.9921 | 0.01134 | -0.0267 | -87.4868
-10 | -0.9393 | 0.01049 | -0.0263 | -89.5424
-9 | -0.8335 | 0.00865 | -0.0255 | -96.3584
-8.5 | -0.7787 | 0.00816 | -0.0253 | -95.4289
-8 | -0.723 | 0.0078 | -0.0253 | -92.6923
-6.5 | -0.5552 | 0.00681 | -0.0255 | -81.5272
-6 | -0.4995 | 0.00634 | -0.0255 | -78.7855
-5.5 | -0.4431 | 0.00603 | -0.0257 | -73.4826
-5 | -0.3862 | 0.00586 | -0.026 | -65.9044
-4 | -0.2721 | 0.00559 | -0.0266 | -48.6762
-3.5 | -0.2153 | 0.00533 | -0.0269 | -40.394
-3 | -0.1583 | 0.00511 | -0.0272 | -30.9785
-2 | -0.0436 | 0.00492 | -0.028 | -8.8618
-1.5 | 0.0138 | 0.00481 | -0.0284 | 2.869
-1 | 0.0713 | 0.00474 | -0.0289 | 15.0422
-0.5 | 0.1288 | 0.00467 | -0.0293 | 27.5803
0 | 0.1861 | 0.00457 | -0.0298 | 40.7221
0.5 | 0.2429 | 0.00436 | -0.0303 | 55.711
1 | 0.2983 | 0.00382 | -0.0309 | 78.089
1.5 | 0.3524 | 0.00367 | -0.0312 | 96.0218
2 | 0.4074 | 0.00412 | -0.0316 | 98.8835
2.5 | 0.4629 | 0.0045 | -0.0319 | 102.8667
3 | 0.5178 | 0.00502 | -0.0321 | 103.1474
3.5 | 0.5731 | 0.00544 | -0.0324 | 105.3493
4 | 0.629 | 0.00571 | -0.0327 | 110.1576
4.5 | 0.685 | 0.00592 | -0.033 | 115.7095
5 | 0.7407 | 0.00614 | -0.0332 | 120.6352
5.5 | 0.796 | 0.00642 | -0.0334 | 123.9875
6.5 | 0.9059 | 0.00691 | -0.0337 | 131.0999
7 | 0.9594 | 0.00726 | -0.0335 | 132.1488
7.5 | 1.0121 | 0.00757 | -0.0332 | 133.6988
8 | 1.0618 | 0.00799 | -0.0323 | 132.8911
8.5 | 1.1189 | 0.00841 | -0.0331 | 133.044
9 | 1.1697 | 0.00912 | -0.0326 | 128.2566
9.5 | 1.2205 | 0.00976 | -0.0321 | 125.0512
10 | 1.271 | 0.01038 | -0.0316 | 122.447
10.5 | 1.3204 | 0.01106 | -0.031 | 119.3852
11 | 1.3688 | 0.01178 | -0.0302 | 116.1969
11.5 | 1.4156 | 0.01258 | -0.0292 | 112.5278
12 | 1.4609 | 0.01343 | -0.028 | 108.7789
12.5 | 1.5065 | 0.01415 | -0.0269 | 106.4664
13 | 1.5485 | 0.01507 | -0.0252 | 102.7538
13.5 | 1.5883 | 0.01601 | -0.0233 | 99.2067
14 | 1.6231 | 0.01713 | -0.0207 | 94.7519
14.5 | 1.6412 | 0.01834 | -0.0151 | 89.4875
15 | 1.6595 | 0.01968 | -0.0103 | 84.3242
15.5 | 1.6762 | 0.02143 | -0.0063 | 78.2175
16 | 1.6898 | 0.02366 | -0.0025 | 71.4201
16.5 | 1.6559 | 0.03007 | 0.0034 | 55.0682
17 | 1.6532 | 0.03452 | 0.0055 | 47.8911
17.5 | 1.6475 | 0.03975 | 0.0066 | 41.4465
18 | 1.6306 | 0.04679 | 0.0064 | 34.8493
18.5 | 1.6195 | 0.05401 | 0.0049 | 29.9852
19 | 1.5697 | 0.06775 | -0.0005 | 23.169
19.5 | 1.5108 | 0.08546 | -0.0101 | 17.6784
20 | 1.5002 | 0.09601 | -0.0163 | 15.6255

## 117. Re 12M Mach 0.25 (1)
BIGFOIL.COM POLAR EXPORT
NACA65-309 a=0.2
NACA65-309 a=0.2 |  |  |  | Cl Max: | 0.949 | at alpha= | 8 | deg
JavaFoil+Calcfoil stall+Eppler ext transition |  |  |  | L/D Max: | 141.138 | at alpha= | 6.5 | deg
Re: | 12000000 |  |  | Cd Min: | 0.00393 | at alpha= | 0 | deg
Mach: | 0.25 |  |  | Cl=0 at alpha= | -1.5667 | deg
|  |  |  | @ Cl=0.1, Cd= | 0.0877
|  |  |  | @ Cl=0.4, Cd= | 0.0877
|  |  |  | @ Cl=0.6, Cd= | 0.0877
alpha (deg) | Cl | Cd | Cm | Cl/Cd
-11 | -0.198 | 0.07057 | -0.008 | -2.803
-10.5 | -0.255 | 0.0656 | -0.008 | -3.893
-10 | -0.305 | 0.06231 | -0.008 | -4.898
-9.5 | -0.342 | 0.05793 | -0.009 | -5.91
-9 | -0.367 | 0.0546 | -0.009 | -6.723
-8.5 | -0.385 | 0.05188 | -0.009 | -7.418
-8 | -0.395 | 0.04922 | -0.009 | -8.019
-7.5 | -0.397 | 0.04619 | -0.009 | -8.602
-7 | -0.393 | 0.04261 | -0.01 | -9.211
-6.5 | -0.38 | 0.03989 | -0.011 | -9.518
-6 | -0.445 | 0.00625 | -0.021 | -71.104
-5.5 | -0.412 | 0.00609 | -0.022 | -67.568
-5 | -0.372 | 0.00596 | -0.022 | -62.505
-4.5 | -0.327 | 0.00572 | -0.023 | -57.205
-4 | -0.277 | 0.00553 | -0.023 | -50.219
-3.5 | -0.224 | 0.00537 | -0.024 | -41.748
-3 | -0.168 | 0.00522 | -0.024 | -32.301
-2.5 | -0.111 | 0.00517 | -0.025 | -21.441
-2 | -0.052 | 0.00505 | -0.025 | -10.263
-1.5 | 0.008 | 0.00501 | -0.026 | 1.568
-1 | 0.068 | 0.00494 | -0.026 | 13.745
-0.5 | 0.128 | 0.00497 | -0.027 | 25.752
0 | 0.188 | 0.00393 | -0.027 | 47.923
0.5 | 0.248 | 0.00401 | -0.028 | 61.944
1 | 0.308 | 0.00411 | -0.028 | 75.022
1.5 | 0.368 | 0.00425 | -0.029 | 86.602
2 | 0.428 | 0.00434 | -0.03 | 98.678
2.5 | 0.487 | 0.00445 | -0.03 | 109.558
3 | 0.546 | 0.00458 | -0.031 | 119.087
3.5 | 0.604 | 0.00487 | -0.031 | 123.885
4 | 0.661 | 0.00535 | -0.032 | 123.375
4.5 | 0.715 | 0.00555 | -0.032 | 128.695
5 | 0.766 | 0.0057 | -0.033 | 134.396
5.5 | 0.813 | 0.00585 | -0.034 | 139.006
6 | 0.856 | 0.00608 | -0.034 | 140.787
6.5 | 0.894 | 0.00633 | -0.035 | 141.138
7 | 0.924 | 0.00662 | -0.035 | 139.571
7.5 | 0.947 | 0.009 | -0.036 | 105.247
8 | 0.949 | 0.00948 | -0.036 | 100.004
8.5 | 0.934 | 0.01016 | -0.037 | 91.871
9 | 0.902 | 0.01085 | -0.038 | 83.077
9.5 | 0.848 | 0.01194 | -0.038 | 71.08
10 | 0.767 | 0.0149 | -0.037 | 51.436
10.5 | 0.583 | 0.06521 | -0.02 | 8.941
11 | 0.511 | 0.06951 | -0.02 | 7.357
11.5 | 0.433 | 0.07425 | -0.02 | 5.83
12 | 0.348 | 0.0793 | -0.02 | 4.387
12.5 | 0.255 | 0.0835 | -0.021 | 3.049
13 | 0.081 | 0.0877 | -0.021 | 0.927

## 118. Re 12M Mach 0.25 (2)
BIGFOIL.COM POLAR EXPORT
NACA65-309 a=0.2
NACA65-309 a=0.2 |  |  |  | Cl Max: | 1.4654 | at alpha= | 12 | deg
XFOIL ncrit=9 |  |  |  | L/D Max: | 132.507 | at alpha= | 7 | deg
Re: | 12000000 |  |  | Cd Min: | 0.15891 | at alpha= | -13.5 | deg
Mach: | 0.25 |  |  | Cl=0 at alpha= | -1.6231 | deg
|  |  |  | @ Cl=0.1, Cd= | 0.0047193
|  |  |  | @ Cl=0.4, Cd= | 0.0039498
|  |  |  | @ Cl=0.6, Cd= | 0.0055605
alpha (deg) | Cl | Cd | Cm | Cl/Cd
-13.5 | -0.5614 | 0.15891 | 0.0166 | -3.5328
-13 | -0.5807 | 0.13861 | 0.009 | -4.1895
-11.5 | -0.5369 | 0.11645 | -0.0042 | -4.6106
-11 | -0.5285 | 0.10911 | -0.0077 | -4.8437
-10.5 | -0.5134 | 0.10327 | -0.0109 | -4.9714
-10 | -0.5073 | 0.09544 | -0.015 | -5.3154
-8.5 | -0.8114 | 0.0111 | -0.0325 | -73.0991
-8 | -0.7578 | 0.00897 | -0.0309 | -84.4816
-7.5 | -0.6987 | 0.00823 | -0.03 | -84.8967
-7 | -0.6389 | 0.00774 | -0.0294 | -82.5452
-6.5 | -0.579 | 0.00735 | -0.0289 | -78.7755
-6 | -0.5191 | 0.00702 | -0.0286 | -73.9459
-5.5 | -0.4612 | 0.00626 | -0.028 | -73.6741
-5 | -0.4015 | 0.00598 | -0.0279 | -67.1405
-4.5 | -0.3416 | 0.00582 | -0.028 | -58.6942
-4 | -0.2819 | 0.00569 | -0.0281 | -49.5431
-3.5 | -0.2228 | 0.00541 | -0.0282 | -41.183
-3 | -0.1636 | 0.00515 | -0.0283 | -31.767
-2 | -0.0447 | 0.00495 | -0.029 | -9.0303
-1.5 | 0.0146 | 0.00482 | -0.0294 | 3.029
-0.5 | 0.1333 | 0.00468 | -0.0303 | 28.4829
0 | 0.1925 | 0.00459 | -0.0308 | 41.939
0.5 | 0.2511 | 0.00436 | -0.0313 | 57.5917
1 | 0.308 | 0.00375 | -0.0318 | 82.1333
1.5 | 0.3639 | 0.00365 | -0.0322 | 99.6986
2 | 0.4205 | 0.00412 | -0.0325 | 102.0631
2.5 | 0.4777 | 0.00455 | -0.0328 | 104.989
3 | 0.5341 | 0.00511 | -0.033 | 104.5205
3.5 | 0.5913 | 0.00552 | -0.0331 | 107.1196
4 | 0.6493 | 0.00579 | -0.0333 | 112.1416
4.5 | 0.7073 | 0.00603 | -0.0335 | 117.2968
5 | 0.7654 | 0.00626 | -0.0336 | 122.2684
5.5 | 0.8229 | 0.00656 | -0.0336 | 125.4421
6 | 0.8807 | 0.00681 | -0.0335 | 129.3245
6.5 | 0.9375 | 0.00717 | -0.0332 | 130.7531
7 | 0.9938 | 0.0075 | -0.0328 | 132.5067
7.5 | 1.048 | 0.00796 | -0.0318 | 131.6583
8 | 1.1019 | 0.00838 | -0.0307 | 131.4916
8.5 | 1.1596 | 0.00907 | -0.0305 | 127.8501
9 | 1.2115 | 0.01004 | -0.029 | 120.6673
10 | 1.3141 | 0.01192 | -0.0257 | 110.2433
10.5 | 1.3623 | 0.01308 | -0.0236 | 104.1514
11 | 1.4067 | 0.01448 | -0.0209 | 97.1478
11.5 | 1.4428 | 0.01649 | -0.017 | 87.4955
12 | 1.4654 | 0.01933 | -0.0117 | 75.8096
12.5 | 1.4636 | 0.02221 | -0.0029 | 65.8982
13 | 1.4454 | 0.02681 | 0.0048 | 53.9127
13.5 | 1.415 | 0.03324 | 0.0103 | 42.5692
14 | 1.3713 | 0.04198 | 0.0127 | 32.6656
14.5 | 1.3219 | 0.05303 | 0.011 | 24.9274
15 | 1.2888 | 0.06404 | 0.0065 | 20.1249
15.5 | 1.2651 | 0.07572 | -0.0002 | 16.7076
16 | 1.2272 | 0.09226 | -0.0113 | 13.3015
16.5 | 1.2117 | 0.10641 | -0.0208 | 11.3871
17 | 1.1849 | 0.12418 | -0.0321 | 9.5418

## 119. Re 12M Mach 0.50 (1)
BIGFOIL.COM POLAR EXPORT
NACA65-309 a=0.2
NACA65-309 a=0.2 |  |  |  | Cl Max: | 1.135 | at alpha= | 20 | deg
JavaFoil+Calcfoil stall+Eppler ext transition |  |  |  | L/D Max: | 139.096 | at alpha= | 3 | deg
Re: | 12000000 |  |  | Cd Min: | 0.00405 | at alpha= | 0.5 | deg
Mach: | 0.5 |  |  | Cl=0 at alpha= | -1.5672 | deg
|  |  |  | @ Cl=0.1, Cd= | 0.0049643
|  |  |  | @ Cl=0.4, Cd= | 0.0043054
|  |  |  | @ Cl=0.6, Cd= | 0.0044091
alpha (deg) | Cl | Cd | Cm | Cl/Cd
-20 | -0.981 | 0.14577 | -0.007 | -6.729
-19.5 | -0.954 | 0.1409 | -0.007 | -6.773
-19 | -0.928 | 0.13364 | -0.007 | -6.944
-18.5 | -0.903 | 0.12632 | -0.007 | -7.146
-18 | -0.876 | 0.13206 | -0.007 | -6.631
-17.5 | -0.85 | 0.12366 | -0.007 | -6.877
-17 | -0.823 | 0.11799 | -0.007 | -6.975
-16.5 | -0.799 | 0.1091 | -0.008 | -7.32
-16 | -0.775 | 0.10057 | -0.008 | -7.704
-15.5 | -0.748 | 0.09637 | -0.009 | -7.759
-15 | -0.716 | 0.10412 | -0.008 | -6.878
-14.5 | -0.69 | 0.09922 | -0.008 | -6.953
-14 | -0.664 | 0.09148 | -0.009 | -7.261
-13.5 | -0.64 | 0.08281 | -0.009 | -7.734
-13 | -0.616 | 0.0756 | -0.01 | -8.153
-12.5 | -0.596 | 0.06562 | -0.011 | -9.083
-12 | -0.652 | 0.01687 | -0.016 | -38.654
-11.5 | -0.529 | 0.07788 | -0.009 | -6.795
-11 | -0.504 | 0.06894 | -0.01 | -7.308
-10.5 | -0.479 | 0.06264 | -0.01 | -7.643
-10 | -0.45 | 0.06315 | -0.01 | -7.119
-9.5 | -0.522 | 0.00953 | -0.02 | -54.804
-9 | -0.491 | 0.00773 | -0.02 | -63.536
-8.5 | -0.458 | 0.00786 | -0.021 | -58.328
-8 | -0.343 | 0.05047 | -0.01 | -6.799
-7.5 | -0.317 | 0.04736 | -0.011 | -6.684
-7 | -0.29 | 0.04391 | -0.011 | -6.609
-6.5 | -0.264 | 0.0402 | -0.012 | -6.574
-6 | -0.293 | 0.00656 | -0.024 | -44.72
-5.5 | -0.21 | 0.03811 | -0.012 | -5.505
-5 | -0.183 | 0.03586 | -0.012 | -5.106
-4.5 | -0.229 | 0.03427 | -0.012 | -6.683
-4 | -0.229 | 0.03183 | -0.013 | -7.189
-3.5 | -0.24 | 0.00561 | -0.026 | -42.808
-3 | -0.184 | 0.00538 | -0.027 | -34.283
-2.5 | -0.123 | 0.00523 | -0.028 | -23.452
-2 | -0.058 | 0.00509 | -0.028 | -11.303
-1.5 | 0.009 | 0.00501 | -0.029 | 1.745
-1 | 0.076 | 0.00495 | -0.029 | 15.298
-0.5 | 0.143 | 0.00499 | -0.03 | 28.683
0 | 0.21 | 0.00505 | -0.031 | 41.644
0.5 | 0.277 | 0.00405 | -0.031 | 68.587
1 | 0.344 | 0.00418 | -0.032 | 82.374
1.5 | 0.411 | 0.00433 | -0.032 | 95.037
2 | 0.478 | 0.00444 | -0.033 | 107.779
2.5 | 0.544 | 0.00459 | -0.034 | 118.644
3 | 0.609 | 0.00438 | -0.034 | 139.096
3.5 | 0.672 | 0.00542 | -0.035 | 123.858
4 | 0.733 | 0.00567 | -0.036 | 129.19
4.5 | 0.789 | 0.00587 | -0.036 | 134.379
5 | 0.835 | 0.008 | -0.037 | 104.461
5.5 | 0.867 | 0.00856 | -0.038 | 101.248
6 | 0.871 | 0.0092 | -0.038 | 94.656
6.5 | 0.64 | 0.04205 | -0.017 | 15.212
7 | 0.556 | 0.01071 | -0.039 | 51.946
7.5 | 0.48 | 0.04694 | -0.021 | 10.22
8 | 0.619 | 0.01157 | -0.04 | 53.521
8.5 | 0.649 | 0.01248 | -0.041 | 51.959
9 | 0.67 | 0.0145 | -0.041 | 46.215
9.5 | 0.582 | 0.0614 | -0.021 | 9.483
10 | 0.738 | 0.01424 | -0.043 | 51.861
10.5 | 0.764 | 0.01612 | -0.043 | 47.361
11 | 0.777 | 0.02068 | -0.042 | 37.571
11.5 | 0.686 | 0.0766 | -0.024 | 8.96
12 | 0.847 | 0.01935 | -0.044 | 43.785
12.5 | 0.864 | 0.02365 | -0.044 | 36.538
13 | 0.806 | 0.06076 | -0.037 | 13.272
13.5 | 0.793 | 0.09105 | -0.028 | 8.715
14 | 0.942 | 0.02895 | -0.045 | 32.551
14.5 | 0.943 | 0.04097 | -0.044 | 23.005
15 | 0.873 | 0.10037 | -0.031 | 8.7
15.5 | 0.904 | 0.10223 | -0.033 | 8.846
16 | 0.926 | 0.10304 | -0.032 | 8.989
16.5 | 0.948 | 0.11212 | -0.032 | 8.455
17 | 0.998 | 0.09972 | -0.038 | 10.008
17.5 | 1.02 | 0.10859 | -0.038 | 9.398
18 | 1.031 | 0.12642 | -0.035 | 8.156
18.5 | 1.047 | 0.14042 | -0.034 | 7.456
19 | 1.075 | 0.14367 | -0.035 | 7.484
19.5 | 1.108 | 0.14271 | -0.037 | 7.762
20 | 1.135 | 0.14704 | -0.038 | 7.718

## 120. Re 12M Mach 0.50 (2)
BIGFOIL.COM POLAR EXPORT
NACA65-309 a=0.2
NACA65-309 a=0.2 |  |  |  | Cl Max: | 1.0973 | at alpha= | 7.5 | deg
XFOIL ncrit=9 |  |  |  | L/D Max: | 224.03 | at alpha= | -0.5 | deg
Re: | 12000000 |  |  | Cd Min: | 0.28241 | at alpha= | -20 | deg
Mach: | 0.5 |  |  | Cl=0 at alpha= | -1.6191 | deg
|  |  |  | @ Cl=0.1, Cd= | 0.00068122
|  |  |  | @ Cl=0.4, Cd= | 0.0035675
|  |  |  | @ Cl=0.6, Cd= | 0.0052667
alpha (deg) | Cl | Cd | Cm | Cl/Cd
-20 | -0.8687 | 0.28241 | 0.0901 | -3.076
-19.5 | -0.8458 | 0.27372 | 0.0846 | -3.09
-19 | -0.8229 | 0.26525 | 0.0792 | -3.1024
-18.5 | -0.8002 | 0.25652 | 0.0738 | -3.1194
-18 | -0.7774 | 0.24773 | 0.0684 | -3.1381
-17.5 | -0.7555 | 0.2387 | 0.063 | -3.1651
-17 | -0.733 | 0.22969 | 0.0577 | -3.1913
-16.5 | -0.7112 | 0.22035 | 0.0525 | -3.2276
-16 | -0.5826 | 0.19364 | 0.0576 | -3.0087
-15.5 | -0.5645 | 0.18658 | 0.0526 | -3.0255
-15 | -0.5476 | 0.17913 | 0.0477 | -3.057
-14.5 | -0.528 | 0.17267 | 0.043 | -3.0579
-14 | -0.5109 | 0.16554 | 0.0381 | -3.0863
-13.5 | -0.4949 | 0.15849 | 0.0332 | -3.1226
-13 | -0.4828 | 0.151 | 0.0279 | -3.1974
-12.5 | -0.4706 | 0.14458 | 0.0228 | -3.2549
-12 | -0.4613 | 0.13729 | 0.0175 | -3.36
-11.5 | -0.4508 | 0.12836 | 0.0123 | -3.512
-11 | -0.4418 | 0.11906 | 0.0072 | -3.7107
-10.5 | -0.4292 | 0.11098 | 0.0026 | -3.8674
-10 | -0.417 | 0.10279 | -0.0019 | -4.0568
-9.5 | -0.4137 | 0.09253 | -0.0071 | -4.471
-9 | -0.406 | 0.08357 | -0.0116 | -4.8582
-8.5 | -0.4029 | 0.07401 | -0.0162 | -5.4439
-8 | -0.4032 | 0.06437 | -0.0211 | -6.2638
-7.5 | -0.409 | 0.05482 | -0.0266 | -7.4608
-7 | -0.43 | 0.04593 | -0.0352 | -9.3621
-6.5 | -0.4502 | 0.03781 | -0.0377 | -11.9069
-6 | -0.4488 | 0.02844 | -0.0397 | -15.7806
-5.5 | -0.436 | 0.01849 | -0.0399 | -23.5803
-5 | -0.4063 | 0.0105 | -0.0388 | -38.6952
-4.5 | -0.3719 | 0.00378 | -0.0368 | -98.3862
-4 | -0.3236 | 0.00113 | -0.035 | -286.3717
-3.5 | -0.2556 | 0.00093 | -0.0338 | -274.8387
-3 | -0.188 | 0.00081 | -0.033 | -232.0988
-2.5 | -0.1196 | 0.00075 | -0.0326 | -159.4667
-2 | -0.0515 | 0.00073 | -0.0326 | -70.5479
-1.5 | 0.0161 | 0.0007 | -0.0327 | 23
-0.5 | 0.1501 | 0.00067 | -0.0335 | 224.0299
0 | 0.2213 | 0.00464 | -0.035 | 47.694
0.5 | 0.288 | 0.00442 | -0.0355 | 65.1584
1 | 0.3517 | 0.00359 | -0.0361 | 97.9666
1.5 | 0.4161 | 0.00356 | -0.0365 | 116.882
2 | 0.4797 | 0.00416 | -0.0366 | 115.3125
2.5 | 0.5437 | 0.00476 | -0.0366 | 114.2227
3.5 | 0.6726 | 0.00592 | -0.036 | 113.6149
4 | 0.74 | 0.00621 | -0.0357 | 119.1626
4.5 | 0.808 | 0.00649 | -0.0351 | 124.4992
5 | 0.8758 | 0.00688 | -0.0341 | 127.2965
5.5 | 0.9447 | 0.00724 | -0.0328 | 130.4834
6 | 1.0128 | 0.00778 | -0.0307 | 130.1799
6.5 | 1.0728 | 0.00906 | -0.0265 | 118.4106
7 | 1.0904 | 0.01326 | -0.0165 | 82.2323
7.5 | 1.0973 | 0.0214 | -0.0082 | 51.2757
8 | 1.079 | 0.02831 | 0.0016 | 38.1137
8.5 | 1.0431 | 0.03388 | 0.0109 | 30.7881
9 | 1.0022 | 0.04171 | 0.0144 | 24.0278
9.5 | 0.9679 | 0.05079 | 0.0129 | 19.0569
10 | 0.9345 | 0.06197 | 0.0071 | 15.0799
10.5 | 0.9071 | 0.07532 | -0.0024 | 12.0433
11 | 0.8894 | 0.09129 | -0.0141 | 9.7426
11.5 | 0.8772 | 0.10685 | -0.0239 | 8.2096
12 | 0.8684 | 0.12076 | -0.0324 | 7.1911
12.5 | 0.8663 | 0.1336 | -0.0401 | 6.4843

## 121. Re 14M Mach 0.00 (1)
BIGFOIL.COM POLAR EXPORT
NACA65-309 a=0.2
NACA65-309 a=0.2 |  |  |  | Cl Max: | 0.973 | at alpha= | 8.5 | deg
JavaFoil+Calcfoil stall+Eppler ext transition |  |  |  | L/D Max: | 146.406 | at alpha= | 7 | deg
Re: | 14000000 |  |  | Cd Min: | 0.00402 | at alpha= | 0 | deg
Mach: | 0 |  |  | Cl=0 at alpha= | -1.569 | deg
|  |  |  | @ Cl=0.1, Cd= | 0.0049917
|  |  |  | @ Cl=0.4, Cd= | 0.0042902
|  |  |  | @ Cl=0.6, Cd= | 0.08494
alpha (deg) | Cl | Cd | Cm | Cl/Cd
-12 | -0.406 | 0.0761 | -0.007 | -5.341
-11.5 | -0.424 | 0.07212 | -0.007 | -5.884
-11 | -0.441 | 0.06826 | -0.008 | -6.459
-10.5 | -0.455 | 0.06485 | -0.008 | -7.014
-10 | -0.466 | 0.06104 | -0.008 | -7.639
-9.5 | -0.47 | 0.05776 | -0.008 | -8.143
-9 | -0.468 | 0.05347 | -0.009 | -8.757
-8.5 | -0.462 | 0.05026 | -0.009 | -9.188
-8 | -0.451 | 0.04734 | -0.009 | -9.536
-7.5 | -0.437 | 0.04381 | -0.01 | -9.981
-7 | -0.516 | 0.00657 | -0.019 | -78.484
-6.5 | -0.486 | 0.00643 | -0.02 | -75.62
-6 | -0.452 | 0.00626 | -0.02 | -72.16
-5.5 | -0.412 | 0.00592 | -0.021 | -69.686
-5 | -0.369 | 0.0057 | -0.021 | -64.685
-4.5 | -0.322 | 0.00551 | -0.022 | -58.335
-4 | -0.271 | 0.00538 | -0.022 | -50.407
-3.5 | -0.218 | 0.00525 | -0.023 | -41.59
-3 | -0.164 | 0.00515 | -0.023 | -31.765
-2.5 | -0.107 | 0.00506 | -0.024 | -21.258
-2 | -0.05 | 0.005 | -0.024 | -10.04
-1.5 | 0.008 | 0.00493 | -0.025 | 1.543
-1 | 0.066 | 0.00498 | -0.025 | 13.19
-0.5 | 0.124 | 0.005 | -0.026 | 24.794
0 | 0.182 | 0.00402 | -0.026 | 45.385
0.5 | 0.24 | 0.00408 | -0.027 | 58.895
1 | 0.299 | 0.00415 | -0.028 | 71.861
1.5 | 0.357 | 0.00426 | -0.028 | 83.78
2 | 0.414 | 0.0043 | -0.029 | 96.477
2.5 | 0.472 | 0.00438 | -0.029 | 107.657
3 | 0.529 | 0.00454 | -0.03 | 116.539
3.5 | 0.585 | 0.00491 | -0.03 | 119.281
4 | 0.64 | 0.00568 | -0.031 | 112.74
4.5 | 0.694 | 0.00535 | -0.031 | 129.779
5 | 0.745 | 0.00547 | -0.032 | 136.245
5.5 | 0.793 | 0.00565 | -0.033 | 140.348
6 | 0.837 | 0.0058 | -0.033 | 144.479
6.5 | 0.878 | 0.00608 | -0.034 | 144.455
7 | 0.915 | 0.00625 | -0.034 | 146.406
7.5 | 0.946 | 0.00652 | -0.035 | 145.046
8 | 0.965 | 0.00877 | -0.035 | 109.936
8.5 | 0.973 | 0.00916 | -0.036 | 106.164
9 | 0.972 | 0.00967 | -0.036 | 100.495
9.5 | 0.962 | 0.01028 | -0.037 | 93.564
10 | 0.944 | 0.01079 | -0.037 | 87.468
10.5 | 0.914 | 0.01187 | -0.038 | 76.965
11 | 0.881 | 0.01255 | -0.038 | 70.145
11.5 | 0.716 | 0.05699 | -0.028 | 12.567
12 | 0.793 | 0.01564 | -0.039 | 50.681
12.5 | 0.664 | 0.05324 | -0.031 | 12.467
13 | 0.598 | 0.07965 | -0.024 | 7.513
13.5 | 0.562 | 0.08494 | -0.024 | 6.622

## 122. Re 14M Mach 0.00 (2)
BIGFOIL.COM POLAR EXPORT
NACA65-309 a=0.2
NACA65-309 a=0.2 |  |  |  | Cl Max: | 1.7486 | at alpha= | 17.5 | deg
XFOIL ncrit=9 |  |  |  | L/D Max: | 137.284 | at alpha= | 8.5 | deg
Re: | 14000000 |  |  | Cd Min: | 0.05787 | at alpha= | 20 | deg
Mach: | 0 |  |  | Cl=0 at alpha= | -1.6173 | deg
|  |  |  | @ Cl=0.1, Cd= | 0.0046191
|  |  |  | @ Cl=0.4, Cd= | 0.0041436
|  |  |  | @ Cl=0.6, Cd= | 0.0054518
alpha (deg) | Cl | Cd | Cm | Cl/Cd
-18.5 | -1.3953 | 0.04953 | -0.0493 | -28.1708
-18 | -1.4709 | 0.03732 | -0.0522 | -39.4132
-17.5 | -1.515 | 0.03153 | -0.0467 | -48.0495
-17 | -1.5293 | 0.02823 | -0.0395 | -54.1729
-16.5 | -1.513 | 0.02529 | -0.0363 | -59.826
-16 | -1.4862 | 0.02283 | -0.0339 | -65.0986
-15.5 | -1.4523 | 0.0208 | -0.0321 | -69.8221
-15 | -1.4144 | 0.01898 | -0.0306 | -74.5205
-14.5 | -1.3714 | 0.01755 | -0.0297 | -78.1425
-14 | -1.331 | 0.01638 | -0.0279 | -81.2576
-13.5 | -1.2858 | 0.01527 | -0.027 | -84.2043
-13 | -1.2389 | 0.01416 | -0.0262 | -87.4929
-12.5 | -1.1902 | 0.01321 | -0.0257 | -90.0984
-12 | -1.1405 | 0.01234 | -0.0253 | -92.423
-11.5 | -1.0897 | 0.01155 | -0.025 | -94.3463
-11 | -1.0383 | 0.01081 | -0.0247 | -96.05
-10.5 | -0.9861 | 0.01015 | -0.0245 | -97.1527
-10 | -0.9333 | 0.00953 | -0.0244 | -97.9328
-9.5 | -0.881 | 0.00873 | -0.0241 | -100.9164
-9 | -0.8277 | 0.00814 | -0.0241 | -101.683
-8.5 | -0.7733 | 0.00773 | -0.0241 | -100.0388
-8 | -0.7183 | 0.0074 | -0.0243 | -97.0676
-7.5 | -0.6632 | 0.00708 | -0.0244 | -93.6723
-7 | -0.6078 | 0.00677 | -0.0246 | -89.7784
-6.5 | -0.5522 | 0.00648 | -0.0248 | -85.216
-6 | -0.4967 | 0.0061 | -0.0249 | -81.4262
-5.5 | -0.4407 | 0.00584 | -0.0252 | -75.4623
-5 | -0.3843 | 0.00567 | -0.0255 | -67.7778
-4.5 | -0.3277 | 0.00552 | -0.0259 | -59.3659
-4 | -0.271 | 0.0054 | -0.0263 | -50.1852
-3.5 | -0.2144 | 0.00523 | -0.0266 | -40.9943
-3 | -0.1578 | 0.005 | -0.0269 | -31.56
-2.5 | -0.1008 | 0.00491 | -0.0273 | -20.5295
-2 | -0.0437 | 0.00483 | -0.0278 | -9.0476
-1.5 | 0.0134 | 0.00472 | -0.0282 | 2.839
-1 | 0.0706 | 0.00465 | -0.0287 | 15.1828
-0.5 | 0.1277 | 0.00459 | -0.0292 | 27.8214
0 | 0.1848 | 0.00453 | -0.0296 | 40.7947
0.5 | 0.2412 | 0.00439 | -0.0301 | 54.9431
1 | 0.2973 | 0.00433 | -0.0306 | 68.6605
1.5 | 0.3501 | 0.00388 | -0.0311 | 90.232
2 | 0.405 | 0.00417 | -0.0314 | 97.1223
2.5 | 0.4603 | 0.00452 | -0.0318 | 101.8363
3 | 0.5152 | 0.00498 | -0.032 | 103.4538
3.5 | 0.5705 | 0.00533 | -0.0323 | 107.0356
4.5 | 0.6819 | 0.00579 | -0.033 | 117.772
5 | 0.7374 | 0.00599 | -0.0333 | 123.1052
6 | 0.8475 | 0.00648 | -0.0339 | 130.787
6.5 | 0.902 | 0.00673 | -0.034 | 134.0267
7 | 0.9556 | 0.00705 | -0.0341 | 135.5461
7.5 | 1.0087 | 0.00736 | -0.034 | 137.0516
8 | 1.0593 | 0.00775 | -0.0335 | 136.6839
8.5 | 1.112 | 0.0081 | -0.0334 | 137.284
9.5 | 1.2153 | 0.00927 | -0.0333 | 131.1003
10 | 1.2659 | 0.00982 | -0.033 | 128.9104
10.5 | 1.3157 | 0.0104 | -0.0326 | 126.5096
11 | 1.3644 | 0.01103 | -0.0322 | 123.699
11.5 | 1.412 | 0.01171 | -0.0315 | 120.5807
12 | 1.4584 | 0.01243 | -0.0307 | 117.329
12.5 | 1.5042 | 0.01311 | -0.0299 | 114.7368
13 | 1.5478 | 0.0139 | -0.0288 | 111.3525
13.5 | 1.5896 | 0.01472 | -0.0274 | 107.9891
14 | 1.6283 | 0.01565 | -0.0256 | 104.0447
14.5 | 1.6633 | 0.01666 | -0.0233 | 99.8379
15 | 1.6859 | 0.01765 | -0.0187 | 95.5184
15.5 | 1.7031 | 0.01884 | -0.0138 | 90.3981
16 | 1.7195 | 0.02044 | -0.0096 | 84.1243
16.5 | 1.7303 | 0.02266 | -0.0056 | 76.3592
17 | 1.7387 | 0.02534 | -0.0023 | 68.6148
17.5 | 1.7486 | 0.02818 | 0.0003 | 62.0511
18 | 1.7337 | 0.03355 | 0.0032 | 51.6751
18.5 | 1.7352 | 0.03787 | 0.0042 | 45.8199
19 | 1.7244 | 0.04392 | 0.0045 | 39.2623
19.5 | 1.7084 | 0.05131 | 0.0033 | 33.2957
20 | 1.7045 | 0.05787 | 0.0014 | 29.4539

## 123. Re 14M Mach 0.10 (1)
BIGFOIL.COM POLAR EXPORT
NACA65-309 a=0.2
NACA65-309 a=0.2 |  |  |  | Cl Max: | 0.969 | at alpha= | 8.5 | deg
JavaFoil+Calcfoil stall+Eppler ext transition |  |  |  | L/D Max: | 145.327 | at alpha= | 7 | deg
Re: | 14000000 |  |  | Cd Min: | 0.004 | at alpha= | 0 | deg
Mach: | 0.1 |  |  | Cl=0 at alpha= | -1.569 | deg
|  |  |  | @ Cl=0.1, Cd= | 0.0049715
|  |  |  | @ Cl=0.4, Cd= | 0.0042969
|  |  |  | @ Cl=0.6, Cd= | 0.08668
alpha (deg) | Cl | Cd | Cm | Cl/Cd
-12 | -0.377 | 0.07598 | -0.007 | -4.96
-11.5 | -0.398 | 0.07247 | -0.008 | -5.493
-11 | -0.418 | 0.06852 | -0.008 | -6.1
-10.5 | -0.435 | 0.06488 | -0.008 | -6.711
-10 | -0.45 | 0.06138 | -0.008 | -7.335
-9.5 | -0.457 | 0.05799 | -0.008 | -7.889
-9 | -0.457 | 0.05439 | -0.008 | -8.41
-8.5 | -0.454 | 0.05052 | -0.009 | -8.984
-8 | -0.445 | 0.04744 | -0.009 | -9.39
-7.5 | -0.433 | 0.0445 | -0.01 | -9.723
-7 | -0.513 | 0.00658 | -0.02 | -77.893
-6.5 | -0.485 | 0.00643 | -0.02 | -75.41
-6 | -0.451 | 0.00628 | -0.02 | -71.827
-5.5 | -0.413 | 0.00595 | -0.021 | -69.382
-5 | -0.37 | 0.00575 | -0.021 | -64.297
-4.5 | -0.323 | 0.00555 | -0.022 | -58.091
-4 | -0.272 | 0.00536 | -0.022 | -50.764
-3.5 | -0.219 | 0.00528 | -0.023 | -41.576
-3 | -0.164 | 0.00516 | -0.023 | -31.891
-2.5 | -0.108 | 0.00507 | -0.024 | -21.277
-2 | -0.05 | 0.005 | -0.025 | -10.08
-1.5 | 0.008 | 0.00498 | -0.025 | 1.536
-1 | 0.066 | 0.00496 | -0.026 | 13.324
-0.5 | 0.125 | 0.00498 | -0.026 | 25.046
0 | 0.183 | 0.004 | -0.027 | 45.835
0.5 | 0.242 | 0.00406 | -0.027 | 59.498
1 | 0.3 | 0.00415 | -0.028 | 72.237
1.5 | 0.358 | 0.00424 | -0.028 | 84.602
2 | 0.417 | 0.00432 | -0.029 | 96.411
2.5 | 0.474 | 0.00443 | -0.029 | 107.092
3 | 0.531 | 0.00458 | -0.03 | 116.068
3.5 | 0.588 | 0.00491 | -0.03 | 119.865
4 | 0.644 | 0.00567 | -0.031 | 113.397
4.5 | 0.697 | 0.00538 | -0.032 | 129.622
5 | 0.748 | 0.0055 | -0.032 | 135.914
5.5 | 0.796 | 0.00564 | -0.033 | 141.142
6 | 0.84 | 0.00586 | -0.033 | 143.502
6.5 | 0.881 | 0.00608 | -0.034 | 144.914
7 | 0.917 | 0.00631 | -0.034 | 145.327
7.5 | 0.947 | 0.00659 | -0.035 | 143.68
8 | 0.963 | 0.00885 | -0.036 | 108.892
8.5 | 0.969 | 0.00927 | -0.036 | 104.545
9 | 0.965 | 0.0098 | -0.037 | 98.504
9.5 | 0.951 | 0.01048 | -0.037 | 90.686
10 | 0.928 | 0.01101 | -0.038 | 84.267
10.5 | 0.891 | 0.01222 | -0.038 | 72.916
11 | 0.826 | 0.01674 | -0.037 | 49.366
11.5 | 0.674 | 0.06707 | -0.023 | 10.048
12 | 0.716 | 0.02686 | -0.036 | 26.666
12.5 | 0.601 | 0.07307 | -0.025 | 8.222
13 | 0.557 | 0.08153 | -0.023 | 6.837
13.5 | 0.518 | 0.08668 | -0.023 | 5.978

## 124. Re 14M Mach 0.10 (2)
BIGFOIL.COM POLAR EXPORT
NACA65-309 a=0.2
NACA65-309 a=0.2 |  |  |  | Cl Max: | 1.706 | at alpha= | 16 | deg
XFOIL ncrit=9 |  |  |  | L/D Max: | 136.907 | at alpha= | 8.5 | deg
Re: | 14000000 |  |  | Cd Min: | 0.08015 | at alpha= | 20 | deg
Mach: | 0.1 |  |  | Cl=0 at alpha= | -1.6176 | deg
|  |  |  | @ Cl=0.1, Cd= | 0.0046198
|  |  |  | @ Cl=0.4, Cd= | 0.0041298
|  |  |  | @ Cl=0.6, Cd= | 0.0054668
alpha (deg) | Cl | Cd | Cm | Cl/Cd
-15 | -1.3848 | 0.02619 | -0.0383 | -52.8751
-14.5 | -1.3662 | 0.02187 | -0.0354 | -62.4691
-14 | -1.3328 | 0.01952 | -0.0329 | -68.2787
-13.5 | -1.292 | 0.01767 | -0.0311 | -73.1183
-13 | -1.2479 | 0.01595 | -0.0298 | -78.2382
-12.5 | -1.2002 | 0.01462 | -0.0288 | -82.093
-12 | -1.1508 | 0.01345 | -0.028 | -85.5613
-11.5 | -1.1 | 0.01243 | -0.0273 | -88.4956
-11 | -1.0482 | 0.0115 | -0.0268 | -91.1478
-10.5 | -0.9955 | 0.01069 | -0.0263 | -93.1244
-10 | -0.9422 | 0.00994 | -0.0259 | -94.7887
-9 | -0.835 | 0.00842 | -0.0253 | -99.1686
-8.5 | -0.7802 | 0.00788 | -0.0251 | -99.0102
-8 | -0.7246 | 0.00751 | -0.0251 | -96.4847
-7.5 | -0.6688 | 0.00717 | -0.0251 | -93.2775
-7 | -0.6127 | 0.00685 | -0.0252 | -89.4453
-6.5 | -0.5565 | 0.00654 | -0.0253 | -85.0917
-5.5 | -0.444 | 0.00586 | -0.0256 | -75.7679
-4 | -0.2728 | 0.00542 | -0.0265 | -50.3321
-3.5 | -0.2157 | 0.00525 | -0.0268 | -41.0857
-3 | -0.1587 | 0.00501 | -0.0271 | -31.6766
-2 | -0.0439 | 0.00484 | -0.028 | -9.0702
-1.5 | 0.0135 | 0.00472 | -0.0284 | 2.8602
-1 | 0.0711 | 0.00465 | -0.0289 | 15.2903
-0.5 | 0.1286 | 0.00459 | -0.0293 | 28.0174
0 | 0.1859 | 0.00453 | -0.0298 | 41.0375
0.5 | 0.2427 | 0.00439 | -0.0303 | 55.2847
1 | 0.2991 | 0.00432 | -0.0308 | 69.2361
1.5 | 0.3522 | 0.00387 | -0.0312 | 91.0078
2 | 0.4074 | 0.00417 | -0.0316 | 97.6978
2.5 | 0.463 | 0.00453 | -0.0319 | 102.2075
3 | 0.5181 | 0.005 | -0.0322 | 103.62
3.5 | 0.5738 | 0.00535 | -0.0325 | 107.2523
4 | 0.6299 | 0.0056 | -0.0328 | 112.4821
4.5 | 0.686 | 0.00581 | -0.0331 | 118.0723
5 | 0.7419 | 0.00602 | -0.0334 | 123.2392
5.5 | 0.7973 | 0.00628 | -0.0336 | 126.9586
6 | 0.8528 | 0.0065 | -0.0339 | 131.2
6.5 | 0.9077 | 0.00678 | -0.034 | 133.8791
7 | 0.9618 | 0.00709 | -0.034 | 135.6559
7.5 | 1.0153 | 0.00742 | -0.0339 | 136.8329
8 | 1.0665 | 0.00781 | -0.0332 | 136.5557
8.5 | 1.1199 | 0.00818 | -0.0332 | 136.9071
9.5 | 1.2238 | 0.00941 | -0.0326 | 130.0531
10 | 1.2748 | 0.00999 | -0.0322 | 127.6076
10.5 | 1.3249 | 0.01061 | -0.0317 | 124.8728
11 | 1.3739 | 0.01128 | -0.031 | 121.7996
11.5 | 1.4216 | 0.01202 | -0.0301 | 118.2696
12 | 1.468 | 0.01281 | -0.0291 | 114.598
12.5 | 1.514 | 0.01353 | -0.028 | 111.8995
13 | 1.5571 | 0.01441 | -0.0265 | 108.0569
13.5 | 1.5981 | 0.01532 | -0.0247 | 104.3146
14 | 1.6349 | 0.01638 | -0.0223 | 99.8107
14.5 | 1.6623 | 0.01752 | -0.0183 | 94.8801
15 | 1.677 | 0.01878 | -0.0125 | 89.2971
15.5 | 1.6899 | 0.02062 | -0.0076 | 81.9544
16 | 1.706 | 0.02256 | -0.0039 | 75.6206
16.5 | 1.6874 | 0.02744 | 0.0017 | 61.4942
17 | 1.6898 | 0.03117 | 0.0043 | 54.2124
17.5 | 1.6889 | 0.03559 | 0.0061 | 47.4543
18 | 1.6793 | 0.04135 | 0.0069 | 40.6119
18.5 | 1.6717 | 0.04754 | 0.0065 | 35.1641
19 | 1.6379 | 0.05783 | 0.0038 | 28.3227
19.5 | 1.5958 | 0.07095 | -0.0019 | 22.4919
20 | 1.5864 | 0.08015 | -0.0067 | 19.7929

## 125. Re 14M Mach 0.25 (1)
BIGFOIL.COM POLAR EXPORT
NACA65-309 a=0.2
NACA65-309 a=0.2 |  |  |  | Cl Max: | 0.949 | at alpha= | 8 | deg
JavaFoil+Calcfoil stall+Eppler ext transition |  |  |  | L/D Max: | 143.474 | at alpha= | 6.5 | deg
Re: | 14000000 |  |  | Cd Min: | 0.00401 | at alpha= | 0 | deg
Mach: | 0.25 |  |  | Cl=0 at alpha= | -1.5667 | deg
|  |  |  | @ Cl=0.1, Cd= | 0.08577
|  |  |  | @ Cl=0.4, Cd= | 0.08577
|  |  |  | @ Cl=0.6, Cd= | 0.08577
alpha (deg) | Cl | Cd | Cm | Cl/Cd
-11 | -0.198 | 0.0706 | -0.008 | -2.801
-10.5 | -0.255 | 0.06468 | -0.008 | -3.949
-10 | -0.305 | 0.06148 | -0.008 | -4.965
-9.5 | -0.342 | 0.05756 | -0.009 | -5.95
-9 | -0.367 | 0.05442 | -0.009 | -6.749
-8.5 | -0.385 | 0.05185 | -0.009 | -7.422
-8 | -0.395 | 0.04883 | -0.009 | -8.088
-7.5 | -0.398 | 0.04583 | -0.01 | -8.674
-7 | -0.393 | 0.04181 | -0.011 | -9.409
-6.5 | -0.38 | 0.03931 | -0.011 | -9.675
-6 | -0.445 | 0.00619 | -0.021 | -71.784
-5.5 | -0.412 | 0.006 | -0.022 | -68.676
-5 | -0.372 | 0.00582 | -0.022 | -63.946
-4.5 | -0.327 | 0.00561 | -0.023 | -58.318
-4 | -0.278 | 0.0054 | -0.023 | -51.403
-3.5 | -0.224 | 0.00529 | -0.024 | -42.374
-3 | -0.168 | 0.00517 | -0.024 | -32.59
-2.5 | -0.111 | 0.00509 | -0.025 | -21.764
-2 | -0.052 | 0.00499 | -0.025 | -10.382
-1.5 | 0.008 | 0.00499 | -0.026 | 1.573
-1 | 0.068 | 0.00497 | -0.026 | 13.656
-0.5 | 0.128 | 0.005 | -0.027 | 25.629
0 | 0.188 | 0.00401 | -0.027 | 46.927
0.5 | 0.248 | 0.00407 | -0.028 | 61.033
1 | 0.308 | 0.00417 | -0.028 | 74.021
1.5 | 0.368 | 0.00426 | -0.029 | 86.341
2 | 0.428 | 0.00435 | -0.03 | 98.426
2.5 | 0.487 | 0.00442 | -0.03 | 110.146
3 | 0.546 | 0.00459 | -0.031 | 118.882
3.5 | 0.604 | 0.00556 | -0.031 | 108.552
4 | 0.661 | 0.00577 | -0.032 | 114.558
4.5 | 0.715 | 0.00541 | -0.032 | 132.202
5 | 0.766 | 0.00561 | -0.033 | 136.625
5.5 | 0.813 | 0.00575 | -0.034 | 141.367
6 | 0.856 | 0.00598 | -0.034 | 143.136
6.5 | 0.894 | 0.00623 | -0.035 | 143.474
7 | 0.924 | 0.00651 | -0.035 | 141.915
7.5 | 0.947 | 0.0088 | -0.036 | 107.683
8 | 0.949 | 0.00926 | -0.036 | 102.494
8.5 | 0.934 | 0.00985 | -0.037 | 94.855
9 | 0.902 | 0.01058 | -0.038 | 85.267
9.5 | 0.85 | 0.01161 | -0.038 | 73.241
10 | 0.781 | 0.01281 | -0.038 | 60.939
10.5 | 0.584 | 0.06426 | -0.021 | 9.085
11 | 0.512 | 0.06905 | -0.02 | 7.413
11.5 | 0.433 | 0.07406 | -0.02 | 5.847
12 | 0.348 | 0.07918 | -0.02 | 4.395
12.5 | 0.255 | 0.08285 | -0.021 | 3.074
13 | 0.081 | 0.08577 | -0.022 | 0.949

## 126. Re 14M Mach 0.25 (2)
BIGFOIL.COM POLAR EXPORT
NACA65-309 a=0.2
NACA65-309 a=0.2 |  |  |  | Cl Max: | 1.491 | at alpha= | 12.5 | deg
XFOIL ncrit=9 |  |  |  | L/D Max: | 135.736 | at alpha= | 7 | deg
Re: | 14000000 |  |  | Cd Min: | 0.1355 | at alpha= | 17.5 | deg
Mach: | 0.25 |  |  | Cl=0 at alpha= | -1.6203 | deg
|  |  |  | @ Cl=0.1, Cd= | 0.004629
|  |  |  | @ Cl=0.4, Cd= | 0.0041921
|  |  |  | @ Cl=0.6, Cd= | 0.0054716
alpha (deg) | Cl | Cd | Cm | Cl/Cd
-8.5 | -0.813 | 0.01084 | -0.0323 | -75
-8 | -0.7596 | 0.00865 | -0.0307 | -87.815
-7.5 | -0.7006 | 0.00787 | -0.0298 | -89.0216
-7 | -0.6407 | 0.0074 | -0.0291 | -86.5811
-6.5 | -0.5807 | 0.00701 | -0.0287 | -82.8388
-6 | -0.5207 | 0.00669 | -0.0284 | -77.8326
-5.5 | -0.4619 | 0.00613 | -0.0279 | -75.3507
-5 | -0.4024 | 0.0058 | -0.0278 | -69.3793
-4.5 | -0.3425 | 0.00563 | -0.0278 | -60.8348
-4 | -0.2827 | 0.0055 | -0.028 | -51.4
-3.5 | -0.2233 | 0.00531 | -0.0281 | -42.0527
-3 | -0.164 | 0.00505 | -0.0283 | -32.4752
-2.5 | -0.1046 | 0.00493 | -0.0286 | -21.217
-1.5 | 0.0143 | 0.00473 | -0.0293 | 3.0233
-0.5 | 0.1331 | 0.00459 | -0.0303 | 28.9978
0 | 0.1923 | 0.00453 | -0.0307 | 42.4503
0.5 | 0.2509 | 0.00439 | -0.0312 | 57.1526
1 | 0.3091 | 0.00429 | -0.0317 | 72.0513
2 | 0.4205 | 0.00417 | -0.0325 | 100.8393
2.5 | 0.4777 | 0.00458 | -0.0328 | 104.3013
3 | 0.5346 | 0.00507 | -0.033 | 105.4438
3.5 | 0.592 | 0.00544 | -0.0332 | 108.8235
4 | 0.6503 | 0.00567 | -0.0335 | 114.6914
4.5 | 0.7084 | 0.00591 | -0.0337 | 119.8646
5 | 0.7666 | 0.00614 | -0.0338 | 124.8534
5.5 | 0.8245 | 0.0064 | -0.0338 | 128.8281
6 | 0.8824 | 0.00665 | -0.0338 | 132.6917
6.5 | 0.9395 | 0.00701 | -0.0336 | 134.0228
7 | 0.9963 | 0.00734 | -0.0332 | 135.7357
7.5 | 1.0521 | 0.00778 | -0.0326 | 135.2314
8 | 1.1056 | 0.00822 | -0.0314 | 134.5012
8.5 | 1.1617 | 0.00887 | -0.0307 | 130.9696
9 | 1.2153 | 0.00966 | -0.0296 | 125.8075
9.5 | 1.2687 | 0.01044 | -0.0283 | 121.523
10 | 1.3204 | 0.01134 | -0.0267 | 116.4374
10.5 | 1.3702 | 0.01238 | -0.0247 | 110.6785
11 | 1.4167 | 0.01365 | -0.0222 | 103.7875
11.5 | 1.4562 | 0.01542 | -0.0187 | 94.4358
12 | 1.4844 | 0.01791 | -0.0139 | 82.8811
12.5 | 1.491 | 0.0207 | -0.006 | 72.029
13 | 1.475 | 0.02473 | 0.0027 | 59.6442
13.5 | 1.4472 | 0.03056 | 0.0092 | 47.356
14 | 1.4063 | 0.03854 | 0.0128 | 36.4894
14.5 | 1.361 | 0.04843 | 0.0126 | 28.1024
15 | 1.326 | 0.0589 | 0.0093 | 22.5127
15.5 | 1.3004 | 0.07001 | 0.0036 | 18.5745
16 | 1.2619 | 0.08547 | -0.0062 | 14.7642
16.5 | 1.2435 | 0.09941 | -0.0156 | 12.5088
17 | 1.2192 | 0.11581 | -0.0265 | 10.5276
17.5 | 1.1836 | 0.1355 | -0.0385 | 8.7351

## 127. Re 14M Mach 0.50 (1)
BIGFOIL.COM POLAR EXPORT
NACA65-309 a=0.2
NACA65-309 a=0.2 |  |  |  | Cl Max: | 1.127 | at alpha= | 20 | deg
JavaFoil+Calcfoil stall+Eppler ext transition |  |  |  | L/D Max: | 137.657 | at alpha= | 3 | deg
Re: | 14000000 |  |  | Cd Min: | 0.00408 | at alpha= | 0.5 | deg
Mach: | 0.5 |  |  | Cl=0 at alpha= | -1.5672 | deg
|  |  |  | @ Cl=0.1, Cd= | 0.0049915
|  |  |  | @ Cl=0.4, Cd= | 0.0043087
|  |  |  | @ Cl=0.6, Cd= | 0.0044394
alpha (deg) | Cl | Cd | Cm | Cl/Cd
-20 | -0.981 | 0.14851 | -0.007 | -6.608
-19.5 | -0.955 | 0.14435 | -0.007 | -6.615
-19 | -0.929 | 0.13547 | -0.007 | -6.857
-18.5 | -0.905 | 0.12663 | -0.007 | -7.145
-18 | -0.876 | 0.12988 | -0.007 | -6.745
-17.5 | -0.851 | 0.12176 | -0.007 | -6.99
-17 | -0.824 | 0.11585 | -0.008 | -7.113
-16.5 | -0.8 | 0.10691 | -0.008 | -7.485
-16 | -0.778 | 0.09734 | -0.009 | -7.989
-15.5 | -0.75 | 0.09342 | -0.009 | -8.033
-15 | -0.716 | 0.10303 | -0.008 | -6.954
-14.5 | -0.69 | 0.09711 | -0.008 | -7.108
-14 | -0.665 | 0.0902 | -0.009 | -7.37
-13.5 | -0.642 | 0.08126 | -0.01 | -7.895
-13 | -0.619 | 0.07329 | -0.01 | -8.44
-12.5 | -0.602 | 0.06029 | -0.012 | -9.988
-12 | -0.67 | 0.01262 | -0.017 | -53.109
-11.5 | -0.529 | 0.07698 | -0.009 | -6.875
-11 | -0.504 | 0.06836 | -0.01 | -7.375
-10.5 | -0.479 | 0.06181 | -0.011 | -7.755
-10 | -0.45 | 0.06275 | -0.01 | -7.168
-9.5 | -0.523 | 0.00812 | -0.02 | -64.476
-9 | -0.491 | 0.00804 | -0.02 | -61.075
-8.5 | -0.458 | 0.00769 | -0.021 | -59.582
-8 | -0.343 | 0.05035 | -0.01 | -6.816
-7.5 | -0.317 | 0.04696 | -0.011 | -6.742
-7 | -0.29 | 0.04359 | -0.011 | -6.661
-6.5 | -0.265 | 0.03971 | -0.013 | -6.665
-6 | -0.293 | 0.00644 | -0.024 | -45.51
-5.5 | -0.21 | 0.03782 | -0.012 | -5.549
-5 | -0.183 | 0.03565 | -0.012 | -5.138
-4.5 | -0.229 | 0.03406 | -0.012 | -6.728
-4 | -0.283 | 0.00571 | -0.026 | -49.574
-3.5 | -0.24 | 0.00554 | -0.026 | -43.355
-3 | -0.184 | 0.00532 | -0.027 | -34.651
-2.5 | -0.123 | 0.00516 | -0.028 | -23.741
-2 | -0.058 | 0.00506 | -0.028 | -11.391
-1.5 | 0.009 | 0.00497 | -0.029 | 1.761
-1 | 0.076 | 0.00497 | -0.029 | 15.225
-0.5 | 0.143 | 0.00503 | -0.03 | 28.413
0 | 0.21 | 0.00504 | -0.031 | 41.778
0.5 | 0.277 | 0.00408 | -0.031 | 68.006
1 | 0.344 | 0.0042 | -0.032 | 82.1
1.5 | 0.411 | 0.00433 | -0.032 | 95.056
2 | 0.478 | 0.00441 | -0.033 | 108.294
2.5 | 0.544 | 0.00456 | -0.034 | 119.25
3 | 0.609 | 0.00442 | -0.034 | 137.657
3.5 | 0.672 | 0.00534 | -0.035 | 125.908
4 | 0.733 | 0.00557 | -0.036 | 131.656
4.5 | 0.789 | 0.00576 | -0.036 | 136.961
5 | 0.835 | 0.00767 | -0.037 | 108.878
5.5 | 0.867 | 0.00836 | -0.038 | 103.759
6 | 0.871 | 0.00898 | -0.038 | 96.973
6.5 | 0.64 | 0.04162 | -0.018 | 15.379
7 | 0.557 | 0.01048 | -0.039 | 53.159
7.5 | 0.482 | 0.04525 | -0.023 | 10.659
8 | 0.62 | 0.0113 | -0.041 | 54.837
8.5 | 0.649 | 0.01219 | -0.041 | 53.252
9 | 0.673 | 0.01388 | -0.041 | 48.505
9.5 | 0.583 | 0.06061 | -0.022 | 9.616
10 | 0.739 | 0.01392 | -0.043 | 53.105
10.5 | 0.765 | 0.01556 | -0.043 | 49.2
11 | 0.782 | 0.01911 | -0.043 | 40.939
11.5 | 0.687 | 0.07576 | -0.025 | 9.072
12 | 0.849 | 0.01856 | -0.044 | 45.777
12.5 | 0.869 | 0.0222 | -0.044 | 39.122
13 | 0.855 | 0.03766 | -0.042 | 22.707
13.5 | 0.796 | 0.08851 | -0.029 | 8.993
14 | 0.949 | 0.02668 | -0.046 | 35.554
14.5 | 0.959 | 0.03421 | -0.045 | 28.034
15 | 0.88 | 0.09493 | -0.033 | 9.269
15.5 | 0.91 | 0.0971 | -0.034 | 9.376
16 | 0.971 | 0.07282 | -0.04 | 13.336
16.5 | 0.948 | 0.11602 | -0.032 | 8.171
17 | 0.98 | 0.11571 | -0.034 | 8.473
17.5 | 1.005 | 0.12415 | -0.035 | 8.094
18 | 1.026 | 0.13505 | -0.034 | 7.598
18.5 | 1.046 | 0.14768 | -0.033 | 7.083
19 | 1.073 | 0.15174 | -0.034 | 7.074
19.5 | 1.099 | 0.158 | -0.035 | 6.959
20 | 1.127 | 0.16296 | -0.036 | 6.914

## 128. Re 14M Mach 0.50 (2)
BIGFOIL.COM POLAR EXPORT
NACA65-309 a=0.2
NACA65-309 a=0.2 |  |  |  | Cl Max: | 1.1017 | at alpha= | 7.5 | deg
XFOIL ncrit=9 |  |  |  | L/D Max: | 134.214 | at alpha= | 6 | deg
Re: | 14000000 |  |  | Cd Min: | 0.13227 | at alpha= | 12.5 | deg
Mach: | 0.5 |  |  | Cl=0 at alpha= | -99 | deg
|  |  |  | @ Cl=0.1, Cd= | 0.00457
|  |  |  | @ Cl=0.4, Cd= | 0.0038321
|  |  |  | @ Cl=0.6, Cd= | 0.0053611
alpha (deg) | Cl | Cd | Cm | Cl/Cd
0 | 0.221 | 0.00457 | -0.035 | 48.3589
0.5 | 0.2879 | 0.0044 | -0.0355 | 65.4318
1 | 0.3536 | 0.00417 | -0.0361 | 84.7962
1.5 | 0.4154 | 0.00372 | -0.0364 | 111.6667
2 | 0.4795 | 0.00421 | -0.0366 | 113.8955
2.5 | 0.5438 | 0.00477 | -0.0367 | 114.0042
3 | 0.6075 | 0.00544 | -0.0364 | 111.6728
3.5 | 0.6739 | 0.0058 | -0.0362 | 116.1897
4 | 0.7414 | 0.00608 | -0.0359 | 121.9408
4.5 | 0.8097 | 0.00635 | -0.0353 | 127.5118
5.5 | 0.9472 | 0.00707 | -0.0331 | 133.9745
6 | 1.016 | 0.00757 | -0.0311 | 134.214
6.5 | 1.0783 | 0.00874 | -0.0272 | 123.3753
7 | 1.0975 | 0.01322 | -0.0176 | 83.0182
7.5 | 1.1017 | 0.0211 | -0.0086 | 52.2133
8 | 1.0842 | 0.02812 | 0.0011 | 38.5562
8.5 | 1.0479 | 0.03352 | 0.0108 | 31.2619
9 | 1.0069 | 0.04121 | 0.0146 | 24.4334
9.5 | 0.9725 | 0.05015 | 0.0133 | 19.3918
10 | 0.9394 | 0.06115 | 0.0078 | 15.3622
10.5 | 0.9118 | 0.07429 | -0.0015 | 12.2735
11 | 0.8933 | 0.08986 | -0.013 | 9.941
11.5 | 0.8819 | 0.10567 | -0.0231 | 8.3458
12 | 0.8733 | 0.11951 | -0.0316 | 7.3073
12.5 | 0.8713 | 0.13227 | -0.0392 | 6.5873

## 129. Re 16M Mach 0.00 (1)
BIGFOIL.COM POLAR EXPORT
NACA65-309 a=0.2
NACA65-309 a=0.2 |  |  |  | Cl Max: | 0.973 | at alpha= | 8.5 | deg
JavaFoil+Calcfoil stall+Eppler ext transition |  |  |  | L/D Max: | 148.705 | at alpha= | 7 | deg
Re: | 16000000 |  |  | Cd Min: | 0.00403 | at alpha= | 0 | deg
Mach: | 0 |  |  | Cl=0 at alpha= | -1.569 | deg
|  |  |  | @ Cl=0.1, Cd= | 0.0049776
|  |  |  | @ Cl=0.4, Cd= | 0.0043019
|  |  |  | @ Cl=0.6, Cd= | 0.08319
alpha (deg) | Cl | Cd | Cm | Cl/Cd
-12 | -0.407 | 0.07467 | -0.008 | -5.449
-11.5 | -0.425 | 0.07192 | -0.008 | -5.903
-11 | -0.441 | 0.06808 | -0.008 | -6.479
-10.5 | -0.455 | 0.06444 | -0.008 | -7.063
-10 | -0.466 | 0.06058 | -0.008 | -7.699
-9.5 | -0.471 | 0.05735 | -0.008 | -8.204
-9 | -0.468 | 0.05324 | -0.009 | -8.798
-8.5 | -0.462 | 0.04984 | -0.009 | -9.273
-8 | -0.452 | 0.04679 | -0.01 | -9.657
-7.5 | -0.438 | 0.04322 | -0.01 | -10.134
-7 | -0.516 | 0.00647 | -0.019 | -79.742
-6.5 | -0.486 | 0.00634 | -0.02 | -76.674
-6 | -0.452 | 0.00618 | -0.02 | -73.083
-5.5 | -0.412 | 0.00584 | -0.021 | -70.59
-5 | -0.369 | 0.00563 | -0.021 | -65.494
-4.5 | -0.322 | 0.00544 | -0.022 | -59.144
-4 | -0.271 | 0.00532 | -0.022 | -51.039
-3.5 | -0.218 | 0.00519 | -0.023 | -42.132
-3 | -0.164 | 0.00511 | -0.023 | -32.014
-2.5 | -0.107 | 0.005 | -0.024 | -21.485
-2 | -0.05 | 0.00499 | -0.024 | -10.055
-1.5 | 0.008 | 0.00499 | -0.025 | 1.523
-1 | 0.066 | 0.00496 | -0.025 | 13.253
-0.5 | 0.124 | 0.00499 | -0.026 | 24.842
0 | 0.182 | 0.00403 | -0.026 | 45.219
0.5 | 0.24 | 0.0041 | -0.027 | 58.7
1 | 0.299 | 0.00417 | -0.028 | 71.68
1.5 | 0.357 | 0.00425 | -0.028 | 83.87
2 | 0.415 | 0.00432 | -0.029 | 96.024
2.5 | 0.472 | 0.0044 | -0.029 | 107.235
3 | 0.529 | 0.00464 | -0.03 | 113.953
3.5 | 0.585 | 0.00539 | -0.03 | 108.607
4 | 0.64 | 0.00552 | -0.031 | 116.051
4.5 | 0.694 | 0.00574 | -0.031 | 120.914
5 | 0.745 | 0.00592 | -0.032 | 125.784
5.5 | 0.793 | 0.00556 | -0.033 | 142.561
6 | 0.838 | 0.00572 | -0.033 | 146.442
6.5 | 0.878 | 0.00598 | -0.034 | 146.888
7 | 0.915 | 0.00615 | -0.034 | 148.705
7.5 | 0.946 | 0.00642 | -0.035 | 147.355
8 | 0.965 | 0.00671 | -0.035 | 143.776
8.5 | 0.973 | 0.00899 | -0.036 | 108.275
9 | 0.972 | 0.00946 | -0.036 | 102.818
9.5 | 0.962 | 0.01013 | -0.037 | 95.044
10 | 0.944 | 0.01057 | -0.037 | 89.36
10.5 | 0.915 | 0.01159 | -0.038 | 78.968
11 | 0.882 | 0.01225 | -0.038 | 71.989
11.5 | 0.796 | 0.02255 | -0.036 | 35.292
12 | 0.797 | 0.01469 | -0.039 | 54.239
12.5 | 0.726 | 0.02287 | -0.037 | 31.758
13 | 0.601 | 0.07724 | -0.025 | 7.778
13.5 | 0.564 | 0.08319 | -0.024 | 6.779

## 130. Re 16M Mach 0.00 (2)
BIGFOIL.COM POLAR EXPORT
NACA65-309 a=0.2
NACA65-309 a=0.2 |  |  |  | Cl Max: | 1.7606 | at alpha= | 18.5 | deg
XFOIL ncrit=9 |  |  |  | L/D Max: | 140.189 | at alpha= | 8.5 | deg
Re: | 16000000 |  |  | Cd Min: | 0.05308 | at alpha= | 20 | deg
Mach: | 0 |  |  | Cl=0 at alpha= | -1.6148 | deg
|  |  |  | @ Cl=0.1, Cd= | 0.0045489
|  |  |  | @ Cl=0.4, Cd= | 0.0042912
|  |  |  | @ Cl=0.6, Cd= | 0.0053841
alpha (deg) | Cl | Cd | Cm | Cl/Cd
-18.5 | -1.4521 | 0.04287 | -0.0525 | -33.8722
-18 | -1.5039 | 0.03466 | -0.0513 | -43.3901
-17.5 | -1.5515 | 0.02965 | -0.0429 | -52.3272
-17 | -1.5491 | 0.02642 | -0.0379 | -58.6336
-16.5 | -1.5288 | 0.02363 | -0.0349 | -64.6974
-16 | -1.4986 | 0.0214 | -0.0328 | -70.028
-15.5 | -1.4624 | 0.01954 | -0.0312 | -74.8414
-15 | -1.4222 | 0.01794 | -0.0299 | -79.2754
-14.5 | -1.3816 | 0.0167 | -0.0283 | -82.7305
-14 | -1.3377 | 0.01556 | -0.0271 | -85.9704
-13.5 | -1.2911 | 0.01451 | -0.0264 | -88.98
-13 | -1.2432 | 0.0135 | -0.0258 | -92.0889
-12.5 | -1.1939 | 0.01262 | -0.0253 | -94.6038
-12 | -1.1437 | 0.01181 | -0.0249 | -96.8417
-11.5 | -1.0925 | 0.01108 | -0.0246 | -98.6011
-11 | -1.0407 | 0.0104 | -0.0244 | -100.0673
-10.5 | -0.9882 | 0.00978 | -0.0242 | -101.0429
-10 | -0.9352 | 0.0092 | -0.0241 | -101.6522
-9.5 | -0.8817 | 0.00867 | -0.0241 | -101.6955
-9 | -0.8289 | 0.00794 | -0.0239 | -104.3955
-8.5 | -0.7745 | 0.00752 | -0.024 | -102.992
-8 | -0.7195 | 0.00718 | -0.0241 | -100.2089
-7.5 | -0.6643 | 0.00687 | -0.0242 | -96.6958
-7 | -0.6088 | 0.00657 | -0.0244 | -92.6636
-6.5 | -0.5531 | 0.0063 | -0.0246 | -87.7937
-6 | -0.4971 | 0.00607 | -0.0249 | -81.8946
-5.5 | -0.4414 | 0.00571 | -0.0251 | -77.303
-5 | -0.3849 | 0.00553 | -0.0254 | -69.6022
-4.5 | -0.3283 | 0.00539 | -0.0258 | -60.9091
-4 | -0.2716 | 0.00527 | -0.0262 | -51.537
-3.5 | -0.2148 | 0.00511 | -0.0265 | -42.0352
-3 | -0.1581 | 0.00491 | -0.0269 | -32.1996
-1.5 | 0.0131 | 0.00463 | -0.0282 | 2.8294
-1 | 0.0704 | 0.00458 | -0.0287 | 15.3712
-0.5 | 0.1275 | 0.00452 | -0.0291 | 28.208
0 | 0.1845 | 0.00449 | -0.0296 | 41.0913
0.5 | 0.241 | 0.00442 | -0.0301 | 54.5249
1 | 0.2971 | 0.00445 | -0.0306 | 66.764
1.5 | 0.3503 | 0.00407 | -0.0311 | 86.0688
2.5 | 0.4604 | 0.00456 | -0.0318 | 100.9649
3 | 0.5156 | 0.00495 | -0.0321 | 104.1616
3.5 | 0.571 | 0.00527 | -0.0324 | 108.3491
4 | 0.6269 | 0.00549 | -0.0328 | 114.1894
4.5 | 0.6827 | 0.00569 | -0.0331 | 119.9824
5 | 0.7383 | 0.00589 | -0.0335 | 125.348
6 | 0.8487 | 0.00636 | -0.0341 | 133.4434
6.5 | 0.9032 | 0.00663 | -0.0343 | 136.2293
7 | 0.9572 | 0.00692 | -0.0344 | 138.3237
7.5 | 1.0107 | 0.00724 | -0.0344 | 139.5994
8 | 1.0627 | 0.0076 | -0.0342 | 139.8289
8.5 | 1.1131 | 0.00794 | -0.0336 | 140.1889
9 | 1.166 | 0.00853 | -0.0337 | 136.694
9.5 | 1.2177 | 0.00901 | -0.0336 | 135.1498
10 | 1.2687 | 0.00953 | -0.0334 | 133.127
10.5 | 1.3188 | 0.01008 | -0.0331 | 130.8333
11 | 1.368 | 0.01067 | -0.0327 | 128.2099
11.5 | 1.4161 | 0.01132 | -0.0322 | 125.0972
12 | 1.4631 | 0.012 | -0.0315 | 121.925
12.5 | 1.5094 | 0.01267 | -0.0307 | 119.1318
13 | 1.5536 | 0.01343 | -0.0296 | 115.6813
13.5 | 1.5962 | 0.01423 | -0.0284 | 112.1715
14 | 1.636 | 0.01512 | -0.0267 | 108.2011
14.5 | 1.6726 | 0.01608 | -0.0246 | 104.0174
15 | 1.7025 | 0.01708 | -0.0214 | 99.678
15.5 | 1.7165 | 0.01821 | -0.0156 | 94.2614
16 | 1.7334 | 0.01965 | -0.0112 | 88.2137
16.5 | 1.7403 | 0.02201 | -0.0065 | 79.0686
17 | 1.7421 | 0.02511 | -0.0024 | 69.3787
17.5 | 1.7515 | 0.02795 | 0.0002 | 62.6655
18 | 1.7568 | 0.03141 | 0.0024 | 55.9312
18.5 | 1.7606 | 0.03533 | 0.0038 | 49.833
19 | 1.7546 | 0.04057 | 0.0045 | 43.2487
19.5 | 1.7442 | 0.04691 | 0.0042 | 37.1818
20 | 1.74 | 0.05308 | 0.0028 | 32.7807

## 131. Re 16M Mach 0.10 (1)
BIGFOIL.COM POLAR EXPORT
NACA65-309 a=0.2
NACA65-309 a=0.2 |  |  |  | Cl Max: | 0.97 | at alpha= | 8.5 | deg
JavaFoil+Calcfoil stall+Eppler ext transition |  |  |  | L/D Max: | 147.835 | at alpha= | 7.5 | deg
Re: | 16000000 |  |  | Cd Min: | 0.00405 | at alpha= | 0 | deg
Mach: | 0.1 |  |  | Cl=0 at alpha= | -1.569 | deg
|  |  |  | @ Cl=0.1, Cd= | 0.004987
|  |  |  | @ Cl=0.4, Cd= | 0.0042841
|  |  |  | @ Cl=0.6, Cd= | 0.08544
alpha (deg) | Cl | Cd | Cm | Cl/Cd
-12 | -0.377 | 0.07513 | -0.007 | -5.018
-11.5 | -0.398 | 0.07158 | -0.008 | -5.562
-11 | -0.418 | 0.06744 | -0.008 | -6.202
-10.5 | -0.436 | 0.06451 | -0.008 | -6.754
-10 | -0.45 | 0.06157 | -0.008 | -7.31
-9.5 | -0.458 | 0.0576 | -0.008 | -7.946
-9 | -0.458 | 0.05433 | -0.009 | -8.422
-8.5 | -0.454 | 0.05014 | -0.009 | -9.056
-8 | -0.446 | 0.04718 | -0.01 | -9.451
-7.5 | -0.433 | 0.04398 | -0.01 | -9.85
-7 | -0.513 | 0.00654 | -0.02 | -78.441
-6.5 | -0.485 | 0.00634 | -0.02 | -76.521
-6 | -0.451 | 0.00617 | -0.02 | -73.191
-5.5 | -0.413 | 0.00585 | -0.021 | -70.526
-5 | -0.37 | 0.00567 | -0.021 | -65.132
-4.5 | -0.323 | 0.00548 | -0.022 | -58.864
-4 | -0.272 | 0.00532 | -0.022 | -51.211
-3.5 | -0.219 | 0.00521 | -0.023 | -42.145
-3 | -0.164 | 0.00509 | -0.023 | -32.288
-2.5 | -0.108 | 0.00502 | -0.024 | -21.508
-2 | -0.05 | 0.00497 | -0.025 | -10.158
-1.5 | 0.008 | 0.00497 | -0.025 | 1.538
-1 | 0.066 | 0.00501 | -0.026 | 13.185
-0.5 | 0.125 | 0.00497 | -0.026 | 25.092
0 | 0.183 | 0.00405 | -0.027 | 45.193
0.5 | 0.242 | 0.00412 | -0.027 | 58.612
1 | 0.3 | 0.0042 | -0.028 | 71.494
1.5 | 0.358 | 0.00422 | -0.028 | 84.857
2 | 0.417 | 0.00431 | -0.029 | 96.729
2.5 | 0.474 | 0.00439 | -0.029 | 107.964
3 | 0.532 | 0.00464 | -0.03 | 114.63
3.5 | 0.588 | 0.00538 | -0.03 | 109.321
4 | 0.644 | 0.00555 | -0.031 | 115.872
4.5 | 0.697 | 0.00572 | -0.032 | 121.927
5 | 0.748 | 0.00542 | -0.032 | 138.09
5.5 | 0.796 | 0.00555 | -0.033 | 143.353
6 | 0.841 | 0.00577 | -0.033 | 145.777
6.5 | 0.881 | 0.00598 | -0.034 | 147.3
7 | 0.917 | 0.00623 | -0.034 | 147.231
7.5 | 0.947 | 0.00641 | -0.035 | 147.835
8 | 0.964 | 0.0067 | -0.036 | 143.852
8.5 | 0.97 | 0.00908 | -0.036 | 106.743
9 | 0.966 | 0.00958 | -0.037 | 100.784
9.5 | 0.951 | 0.01029 | -0.037 | 92.49
10 | 0.928 | 0.01074 | -0.038 | 86.469
10.5 | 0.892 | 0.01194 | -0.038 | 74.74
11 | 0.843 | 0.01399 | -0.038 | 60.24
11.5 | 0.677 | 0.06495 | -0.024 | 10.422
12 | 0.743 | 0.0183 | -0.038 | 40.626
12.5 | 0.61 | 0.0657 | -0.028 | 9.281
13 | 0.559 | 0.08007 | -0.024 | 6.978
13.5 | 0.519 | 0.08544 | -0.023 | 6.074

## 132. Re 16M Mach 0.10 (2)
BIGFOIL.COM POLAR EXPORT
NACA65-309 a=0.2
NACA65-309 a=0.2 |  |  |  | Cl Max: | 1.7178 | at alpha= | 17.5 | deg
XFOIL ncrit=9 |  |  |  | L/D Max: | 139.674 | at alpha= | 8 | deg
Re: | 16000000 |  |  | Cd Min: | 0.07086 | at alpha= | 20 | deg
Mach: | 0.1 |  |  | Cl=0 at alpha= | -1.6157 | deg
|  |  |  | @ Cl=0.1, Cd= | 0.0045471
|  |  |  | @ Cl=0.4, Cd= | 0.0041896
|  |  |  | @ Cl=0.6, Cd= | 0.0053857
alpha (deg) | Cl | Cd | Cm | Cl/Cd
-15.5 | -1.4096 | 0.02907 | -0.0409 | -48.4899
-15 | -1.3994 | 0.02443 | -0.0373 | -57.282
-14.5 | -1.3805 | 0.02026 | -0.034 | -68.1392
-14 | -1.3437 | 0.01817 | -0.0318 | -73.9516
-13.5 | -1.3001 | 0.01652 | -0.0304 | -78.6985
-13 | -1.2539 | 0.01504 | -0.0292 | -83.371
-12.5 | -1.2052 | 0.01382 | -0.0283 | -87.2069
-12 | -1.1549 | 0.01277 | -0.0276 | -90.4385
-11.5 | -1.1035 | 0.01183 | -0.0269 | -93.2798
-11 | -1.0512 | 0.01099 | -0.0264 | -95.6506
-10.5 | -0.998 | 0.01025 | -0.026 | -97.3659
-10 | -0.9443 | 0.00956 | -0.0257 | -98.7762
-9.5 | -0.8901 | 0.00895 | -0.0254 | -99.4525
-9 | -0.8361 | 0.00825 | -0.0251 | -101.3455
-8.5 | -0.7815 | 0.00767 | -0.025 | -101.8905
-8 | -0.7258 | 0.00729 | -0.0249 | -99.561
-7.5 | -0.6699 | 0.00695 | -0.025 | -96.3885
-7 | -0.6137 | 0.00664 | -0.0251 | -92.4247
-6.5 | -0.5574 | 0.00635 | -0.0252 | -87.7795
-5.5 | -0.4446 | 0.00573 | -0.0255 | -77.5916
-5 | -0.3876 | 0.00555 | -0.0258 | -69.8378
-4.5 | -0.3306 | 0.0054 | -0.0261 | -61.2222
-4 | -0.2734 | 0.00528 | -0.0264 | -51.7803
-3.5 | -0.2162 | 0.00512 | -0.0268 | -42.2266
-3 | -0.1591 | 0.00492 | -0.0271 | -32.3374
-2 | -0.0442 | 0.00475 | -0.0279 | -9.3053
-1.5 | 0.0133 | 0.00463 | -0.0284 | 2.8726
-0.5 | 0.1283 | 0.00452 | -0.0293 | 28.385
0 | 0.1857 | 0.00449 | -0.0298 | 41.3586
0.5 | 0.2424 | 0.00442 | -0.0303 | 54.8416
1 | 0.2989 | 0.00445 | -0.0307 | 67.1685
1.5 | 0.3523 | 0.00406 | -0.0313 | 86.7734
2 | 0.4075 | 0.00421 | -0.0316 | 96.7933
2.5 | 0.4631 | 0.00457 | -0.032 | 101.3348
3 | 0.5185 | 0.00496 | -0.0323 | 104.5363
3.5 | 0.5744 | 0.00529 | -0.0326 | 108.5822
4 | 0.6306 | 0.0055 | -0.0329 | 114.6545
4.5 | 0.6867 | 0.00571 | -0.0332 | 120.2627
5 | 0.7428 | 0.00591 | -0.0336 | 125.6853
6 | 0.854 | 0.00638 | -0.0341 | 133.8558
6.5 | 0.9089 | 0.00667 | -0.0342 | 136.2669
7 | 0.9635 | 0.00695 | -0.0343 | 138.6331
7.5 | 1.0173 | 0.00731 | -0.0342 | 139.1655
8 | 1.0699 | 0.00766 | -0.0339 | 139.6736
8.5 | 1.1204 | 0.00803 | -0.0332 | 139.5268
9 | 1.1741 | 0.00863 | -0.0333 | 136.0487
9.5 | 1.2263 | 0.00913 | -0.033 | 134.3154
10 | 1.2777 | 0.00968 | -0.0327 | 131.9938
10.5 | 1.3282 | 0.01027 | -0.0322 | 129.3281
11 | 1.3778 | 0.01091 | -0.0316 | 126.2878
11.5 | 1.4262 | 0.0116 | -0.0308 | 122.9483
12 | 1.4733 | 0.01235 | -0.0299 | 119.2955
12.5 | 1.5196 | 0.01307 | -0.0288 | 116.2663
13 | 1.5636 | 0.01391 | -0.0274 | 112.4083
13.5 | 1.6053 | 0.01481 | -0.0257 | 108.393
14 | 1.6435 | 0.01583 | -0.0235 | 103.8219
14.5 | 1.6768 | 0.01696 | -0.0206 | 98.8679
15 | 1.6901 | 0.01819 | -0.0143 | 92.9137
15.5 | 1.6998 | 0.02007 | -0.0087 | 84.6936
16 | 1.717 | 0.02186 | -0.0048 | 78.5453
16.5 | 1.7101 | 0.02568 | 0.0002 | 66.5927
17 | 1.7157 | 0.02896 | 0.0031 | 59.2438
17.5 | 1.7178 | 0.03289 | 0.0053 | 52.2286
18 | 1.7128 | 0.03789 | 0.0067 | 45.2045
18.5 | 1.7079 | 0.04339 | 0.007 | 39.3616
19 | 1.684 | 0.0518 | 0.0057 | 32.5097
19.5 | 1.6534 | 0.06227 | 0.0022 | 26.5521
20 | 1.6432 | 0.07086 | -0.0017 | 23.1894

## 133. Re 16M Mach 0.25 (1)
BIGFOIL.COM POLAR EXPORT
NACA65-309 a=0.2
NACA65-309 a=0.2 |  |  |  | Cl Max: | 0.949 | at alpha= | 8 | deg
JavaFoil+Calcfoil stall+Eppler ext transition |  |  |  | L/D Max: | 145.958 | at alpha= | 6.5 | deg
Re: | 16000000 |  |  | Cd Min: | 0.00402 | at alpha= | 0 | deg
Mach: | 0.25 |  |  | Cl=0 at alpha= | -1.5667 | deg
|  |  |  | @ Cl=0.1, Cd= | 0.08542
|  |  |  | @ Cl=0.4, Cd= | 0.08542
|  |  |  | @ Cl=0.6, Cd= | 0.08542
alpha (deg) | Cl | Cd | Cm | Cl/Cd
-11 | -0.198 | 0.0697 | -0.008 | -2.838
-10.5 | -0.255 | 0.06412 | -0.008 | -3.985
-10 | -0.305 | 0.06143 | -0.009 | -4.971
-9.5 | -0.343 | 0.05747 | -0.009 | -5.962
-9 | -0.368 | 0.05409 | -0.009 | -6.795
-8.5 | -0.385 | 0.05146 | -0.009 | -7.479
-8 | -0.395 | 0.0487 | -0.009 | -8.114
-7.5 | -0.398 | 0.04545 | -0.01 | -8.75
-7 | -0.394 | 0.04107 | -0.011 | -9.599
-6.5 | -0.381 | 0.03912 | -0.011 | -9.728
-6 | -0.445 | 0.00609 | -0.021 | -72.961
-5.5 | -0.412 | 0.00594 | -0.022 | -69.384
-5 | -0.372 | 0.00575 | -0.022 | -64.73
-4.5 | -0.327 | 0.00552 | -0.023 | -59.293
-4 | -0.278 | 0.00535 | -0.023 | -51.862
-3.5 | -0.224 | 0.00522 | -0.024 | -42.953
-3 | -0.168 | 0.0051 | -0.024 | -33.022
-2.5 | -0.111 | 0.00503 | -0.025 | -22.002
-2 | -0.052 | 0.00497 | -0.025 | -10.412
-1.5 | 0.008 | 0.00498 | -0.026 | 1.576
-1 | 0.068 | 0.00498 | -0.026 | 13.626
-0.5 | 0.128 | 0.00499 | -0.027 | 25.681
0 | 0.188 | 0.00402 | -0.027 | 46.798
0.5 | 0.248 | 0.00409 | -0.028 | 60.658
1 | 0.308 | 0.00418 | -0.028 | 73.675
1.5 | 0.368 | 0.00425 | -0.029 | 86.691
2 | 0.428 | 0.00434 | -0.03 | 98.608
2.5 | 0.487 | 0.00443 | -0.03 | 110.002
3 | 0.546 | 0.00466 | -0.031 | 117.254
3.5 | 0.604 | 0.00545 | -0.031 | 110.685
4 | 0.661 | 0.00566 | -0.032 | 116.64
4.5 | 0.715 | 0.00534 | -0.032 | 133.922
5 | 0.766 | 0.00551 | -0.033 | 138.918
5.5 | 0.813 | 0.00566 | -0.034 | 143.656
6 | 0.856 | 0.00588 | -0.034 | 145.502
6.5 | 0.894 | 0.00612 | -0.035 | 145.958
7 | 0.924 | 0.0064 | -0.035 | 144.326
7.5 | 0.947 | 0.00866 | -0.036 | 109.431
8 | 0.949 | 0.00911 | -0.036 | 104.124
8.5 | 0.934 | 0.00967 | -0.037 | 96.583
9 | 0.903 | 0.01042 | -0.038 | 86.631
9.5 | 0.851 | 0.01136 | -0.038 | 74.983
10 | 0.784 | 0.01233 | -0.038 | 63.583
10.5 | 0.584 | 0.06395 | -0.021 | 9.136
11 | 0.512 | 0.06843 | -0.021 | 7.488
11.5 | 0.433 | 0.074 | -0.02 | 5.852
12 | 0.348 | 0.07859 | -0.02 | 4.428
12.5 | 0.254 | 0.0834 | -0.02 | 3.051
13 | 0.081 | 0.08542 | -0.022 | 0.954

## 134. Re 16M Mach 0.25 (2)
BIGFOIL.COM POLAR EXPORT
NACA65-309 a=0.2
NACA65-309 a=0.2 |  |  |  | Cl Max: | 1.5148 | at alpha= | 12.5 | deg
XFOIL ncrit=9 |  |  |  | L/D Max: | 138.399 | at alpha= | 7.5 | deg
Re: | 16000000 |  |  | Cd Min: | 0.15353 | at alpha= | -14 | deg
Mach: | 0.25 |  |  | Cl=0 at alpha= | -1.6178 | deg
|  |  |  | @ Cl=0.1, Cd= | 0.0045724
|  |  |  | @ Cl=0.4, Cd= | 0.0041378
|  |  |  | @ Cl=0.6, Cd= | 0.0053863
alpha (deg) | Cl | Cd | Cm | Cl/Cd
-14 | -0.6078 | 0.15353 | 0.0171 | -3.9588
-13.5 | -0.5911 | 0.14685 | 0.0132 | -4.0252
-12.5 | -0.5665 | 0.12963 | 0.003 | -4.3701
-12 | -0.5552 | 0.12288 | -0.0001 | -4.5182
-11.5 | -0.5449 | 0.11528 | -0.0041 | -4.7268
-11 | -0.5363 | 0.10743 | -0.0083 | -4.9921
-10.5 | -0.5202 | 0.1018 | -0.0115 | -5.11
-10 | -0.607 | 0.07543 | -0.0265 | -8.0472
-9 | -0.8692 | 0.01247 | -0.0336 | -69.7033
-8.5 | -0.8169 | 0.01003 | -0.032 | -81.4457
-8 | -0.7607 | 0.00849 | -0.0306 | -89.5995
-7.5 | -0.7021 | 0.0076 | -0.0296 | -92.3816
-7 | -0.6421 | 0.00714 | -0.029 | -89.93
-6.5 | -0.582 | 0.00676 | -0.0285 | -86.0947
-6 | -0.5219 | 0.00645 | -0.0282 | -80.9147
-5 | -0.4031 | 0.00567 | -0.0277 | -71.0935
-4.5 | -0.3432 | 0.00549 | -0.0277 | -62.5137
-4 | -0.2834 | 0.00536 | -0.0279 | -52.8731
-3.5 | -0.2238 | 0.00518 | -0.0281 | -43.2046
-3 | -0.1643 | 0.00499 | -0.0283 | -32.9259
-1.5 | 0.014 | 0.00464 | -0.0293 | 3.0172
0 | 0.192 | 0.0045 | -0.0307 | 42.6667
0.5 | 0.2506 | 0.0044 | -0.0312 | 56.9545
1.5 | 0.3637 | 0.00401 | -0.0322 | 90.6983
2 | 0.4205 | 0.00421 | -0.0326 | 99.8812
3 | 0.5349 | 0.00504 | -0.0331 | 106.131
3.5 | 0.5927 | 0.00536 | -0.0333 | 110.5784
4 | 0.6511 | 0.00557 | -0.0336 | 116.8941
4.5 | 0.7094 | 0.00581 | -0.0338 | 122.0998
5 | 0.7675 | 0.00604 | -0.0339 | 127.0695
5.5 | 0.8257 | 0.00628 | -0.034 | 131.4809
6 | 0.8837 | 0.00653 | -0.034 | 135.3292
6.5 | 0.9411 | 0.00687 | -0.0339 | 136.9869
7 | 0.9981 | 0.00722 | -0.0335 | 138.241
7.5 | 1.0546 | 0.00762 | -0.033 | 138.399
8 | 1.1094 | 0.0081 | -0.0322 | 136.963
8.5 | 1.1606 | 0.00867 | -0.0303 | 133.8639
9 | 1.2186 | 0.00934 | -0.03 | 130.4711
9.5 | 1.2726 | 0.01007 | -0.0288 | 126.3754
10 | 1.3253 | 0.0109 | -0.0274 | 121.5872
10.5 | 1.3762 | 0.01186 | -0.0255 | 116.0371
11 | 1.4242 | 0.01303 | -0.0232 | 109.3016
11.5 | 1.4664 | 0.01461 | -0.02 | 100.3696
12 | 1.4989 | 0.01683 | -0.0156 | 89.0612
12.5 | 1.5148 | 0.01961 | -0.0091 | 77.2463
13 | 1.4995 | 0.02314 | 0.0007 | 64.8012
13.5 | 1.4736 | 0.0285 | 0.008 | 51.7053
14 | 1.4349 | 0.03589 | 0.0126 | 39.9805
14.5 | 1.3913 | 0.04512 | 0.0135 | 30.8355
15 | 1.3574 | 0.05488 | 0.0112 | 24.734
15.5 | 1.3299 | 0.06561 | 0.0064 | 20.2698
16 | 1.291 | 0.08023 | -0.0024 | 16.0912
16.5 | 1.2692 | 0.09411 | -0.0116 | 13.4863
17 | 1.2449 | 0.10993 | -0.0223 | 11.3245
17.5 | 1.2166 | 0.12766 | -0.0337 | 9.53

## 135. Re 16M Mach 0.50 (1)
BIGFOIL.COM POLAR EXPORT
NACA65-309 a=0.2
NACA65-309 a=0.2 |  |  |  | Cl Max: | 1.125 | at alpha= | 20 | deg
JavaFoil+Calcfoil stall+Eppler ext transition |  |  |  | L/D Max: | 140.849 | at alpha= | 5 | deg
Re: | 16000000 |  |  | Cd Min: | 0.00414 | at alpha= | 0.5 | deg
Mach: | 0.5 |  |  | Cl=0 at alpha= | -1.5672 | deg
|  |  |  | @ Cl=0.1, Cd= | 0.0049993
|  |  |  | @ Cl=0.4, Cd= | 0.0043036
|  |  |  | @ Cl=0.6, Cd= | 0.0044911
alpha (deg) | Cl | Cd | Cm | Cl/Cd
-20 | -0.98 | 0.1588 | -0.006 | -6.17
-19.5 | -0.953 | 0.15271 | -0.007 | -6.243
-19 | -0.927 | 0.14648 | -0.007 | -6.332
-18.5 | -0.902 | 0.13645 | -0.007 | -6.611
-18 | -0.876 | 0.1286 | -0.007 | -6.814
-17.5 | -0.852 | 0.12 | -0.008 | -7.096
-17 | -0.824 | 0.1175 | -0.008 | -7.013
-16.5 | -0.802 | 0.10472 | -0.008 | -7.659
-16 | -0.781 | 0.09403 | -0.009 | -8.304
-15.5 | -0.754 | 0.09011 | -0.009 | -8.363
-15 | -0.717 | 0.10262 | -0.008 | -6.984
-14.5 | -0.691 | 0.09655 | -0.008 | -7.154
-14 | -0.665 | 0.08944 | -0.009 | -7.437
-13.5 | -0.643 | 0.07988 | -0.01 | -8.046
-13 | -0.62 | 0.0714 | -0.011 | -8.688
-12.5 | -0.611 | 0.05356 | -0.013 | -11.404
-12 | -0.675 | 0.01176 | -0.017 | -57.424
-11.5 | -0.529 | 0.07549 | -0.009 | -7.012
-11 | -0.504 | 0.06828 | -0.01 | -7.384
-10.5 | -0.479 | 0.06159 | -0.011 | -7.782
-10 | -0.45 | 0.06209 | -0.01 | -7.246
-9.5 | -0.524 | 0.00789 | -0.02 | -66.375
-9 | -0.491 | 0.00789 | -0.02 | -62.219
-8.5 | -0.458 | 0.00755 | -0.021 | -60.738
-8 | -0.343 | 0.05013 | -0.011 | -6.848
-7.5 | -0.317 | 0.04703 | -0.011 | -6.732
-7 | -0.291 | 0.04319 | -0.012 | -6.728
-6.5 | -0.265 | 0.03907 | -0.013 | -6.786
-6 | -0.293 | 0.00632 | -0.024 | -46.417
-5.5 | -0.21 | 0.03764 | -0.012 | -5.579
-5 | -0.183 | 0.03558 | -0.012 | -5.149
-4.5 | -0.229 | 0.03382 | -0.012 | -6.779
-4 | -0.283 | 0.00564 | -0.026 | -50.197
-3.5 | -0.24 | 0.00546 | -0.026 | -44.021
-3 | -0.184 | 0.00523 | -0.027 | -35.265
-2.5 | -0.123 | 0.00509 | -0.028 | -24.069
-2 | -0.058 | 0.00498 | -0.028 | -11.561
-1.5 | 0.009 | 0.00499 | -0.029 | 1.753
-1 | 0.076 | 0.00501 | -0.029 | 15.098
-0.5 | 0.143 | 0.00498 | -0.03 | 28.739
0 | 0.21 | 0.00503 | -0.031 | 41.865
0.5 | 0.277 | 0.00414 | -0.031 | 67.103
1 | 0.344 | 0.00422 | -0.032 | 81.687
1.5 | 0.411 | 0.00432 | -0.032 | 95.232
2 | 0.478 | 0.00444 | -0.033 | 107.735
2.5 | 0.544 | 0.00456 | -0.034 | 119.399
3 | 0.609 | 0.00448 | -0.034 | 135.854
3.5 | 0.672 | 0.00525 | -0.035 | 127.976
4 | 0.733 | 0.00547 | -0.036 | 133.943
4.5 | 0.789 | 0.00565 | -0.036 | 139.542
5 | 0.835 | 0.00593 | -0.037 | 140.849
5.5 | 0.868 | 0.00822 | -0.038 | 105.525
6 | 0.871 | 0.00884 | -0.038 | 98.553
6.5 | 0.792 | 0.00935 | -0.039 | 84.776
7 | 0.558 | 0.0103 | -0.039 | 54.142
7.5 | 0.585 | 0.01118 | -0.04 | 52.321
8 | 0.62 | 0.01105 | -0.041 | 56.149
8.5 | 0.65 | 0.01189 | -0.041 | 54.655
9 | 0.675 | 0.01337 | -0.041 | 50.536
9.5 | 0.583 | 0.06042 | -0.022 | 9.654
10 | 0.74 | 0.01355 | -0.043 | 54.629
10.5 | 0.766 | 0.0152 | -0.043 | 50.396
11 | 0.782 | 0.01886 | -0.043 | 41.493
11.5 | 0.688 | 0.07535 | -0.025 | 9.126
12 | 0.851 | 0.01802 | -0.045 | 47.232
12.5 | 0.871 | 0.02137 | -0.045 | 40.745
13 | 0.868 | 0.03269 | -0.043 | 26.536
13.5 | 0.799 | 0.086 | -0.03 | 9.291
14 | 0.953 | 0.02518 | -0.046 | 37.836
14.5 | 0.967 | 0.03103 | -0.046 | 31.163
15 | 0.892 | 0.0863 | -0.035 | 10.332
15.5 | 0.919 | 0.09039 | -0.036 | 10.168
16 | 0.922 | 0.11058 | -0.031 | 8.338
16.5 | 0.943 | 0.12894 | -0.03 | 7.316
17 | 0.97 | 0.1319 | -0.031 | 7.353
17.5 | 0.999 | 0.13417 | -0.033 | 7.444
18 | 1.022 | 0.14432 | -0.033 | 7.085
18.5 | 1.045 | 0.15631 | -0.033 | 6.685
19 | 1.071 | 0.16159 | -0.034 | 6.628
19.5 | 1.098 | 0.16402 | -0.035 | 6.696
20 | 1.125 | 0.17013 | -0.036 | 6.613

## 136. Re 16M Mach 0.50 (2)
BIGFOIL.COM POLAR EXPORT
NACA65-309 a=0.2
NACA65-309 a=0.2 |  |  |  | Cl Max: | 1.1055 | at alpha= | 7.5 | deg
XFOIL ncrit=9 |  |  |  | L/D Max: | 226.818 | at alpha= | -0.5 | deg
Re: | 16000000 |  |  | Cd Min: | 0.20284 | at alpha= | -15.5 | deg
Mach: | 0.5 |  |  | Cl=0 at alpha= | -1.6137 | deg
|  |  |  | @ Cl=0.1, Cd= | 0.00066742
|  |  |  | @ Cl=0.4, Cd= | 0.0039956
|  |  |  | @ Cl=0.6, Cd= | 0.0053158
alpha (deg) | Cl | Cd | Cm | Cl/Cd
-15.5 | -0.6675 | 0.20284 | 0.0423 | -3.2908
-15 | -0.6438 | 0.19576 | 0.0374 | -3.2887
-14.5 | -0.6208 | 0.18741 | 0.0327 | -3.3125
-13.5 | -0.5809 | 0.17063 | 0.0235 | -3.4044
-13 | -0.5615 | 0.16261 | 0.0192 | -3.453
-12.5 | -0.5459 | 0.15323 | 0.0142 | -3.5626
-12 | -0.5346 | 0.14199 | 0.0087 | -3.7651
-11.5 | -0.5209 | 0.13258 | 0.0037 | -3.9289
-11 | -0.5072 | 0.12364 | -0.0012 | -4.1022
-10 | -0.4803 | 0.10684 | -0.0105 | -4.4955
-8 | -0.4562 | 0.07303 | -0.0301 | -6.2467
-7.5 | -0.4584 | 0.06496 | -0.0358 | -7.0567
-7 | -0.4808 | 0.05717 | -0.0408 | -8.41
-6.5 | -0.4813 | 0.04856 | -0.044 | -9.9114
-6 | -0.4692 | 0.03998 | -0.0452 | -11.7359
-5.5 | -0.4493 | 0.03047 | -0.0445 | -14.7457
-5 | -0.4162 | 0.02183 | -0.0423 | -19.0655
-4.5 | -0.3823 | 0.00246 | -0.0366 | -155.4065
-4 | -0.3275 | 0.00097 | -0.0347 | -337.6289
-3.5 | -0.258 | 0.00086 | -0.0336 | -300
-3 | -0.1888 | 0.00079 | -0.0329 | -238.9873
-2.5 | -0.1205 | 0.00073 | -0.0325 | -165.0685
-2 | -0.0523 | 0.0007 | -0.0325 | -74.7143
-1.5 | 0.0154 | 0.00069 | -0.0327 | 22.3188
-1 | 0.0827 | 0.00067 | -0.0331 | 123.4328
-0.5 | 0.1497 | 0.00066 | -0.0335 | 226.8182
0 | 0.2208 | 0.00451 | -0.035 | 48.9579
0.5 | 0.2877 | 0.00439 | -0.0355 | 65.5353
1 | 0.3537 | 0.00435 | -0.036 | 81.3103
1.5 | 0.4151 | 0.00388 | -0.0364 | 106.9845
2 | 0.4794 | 0.00424 | -0.0367 | 113.066
2.5 | 0.5437 | 0.0048 | -0.0367 | 113.2708
3 | 0.6081 | 0.00539 | -0.0365 | 112.82
3.5 | 0.675 | 0.0057 | -0.0363 | 118.4211
4 | 0.7427 | 0.00597 | -0.036 | 124.4054
4.5 | 0.811 | 0.00624 | -0.0355 | 129.9679
5 | 0.8797 | 0.00657 | -0.0346 | 133.8965
5.5 | 0.9491 | 0.00693 | -0.0334 | 136.9553
6 | 1.0185 | 0.0074 | -0.0315 | 137.6351
6.5 | 1.0822 | 0.00851 | -0.0277 | 127.168
7 | 1.1023 | 0.01306 | -0.0183 | 84.4028
7.5 | 1.1055 | 0.02084 | -0.009 | 53.047
8 | 1.089 | 0.02794 | 0.0006 | 38.9764
8.5 | 1.0522 | 0.03319 | 0.0107 | 31.7023
9 | 1.0112 | 0.04076 | 0.0147 | 24.8086
9.5 | 0.9768 | 0.04958 | 0.0137 | 19.7015
10 | 0.9438 | 0.06043 | 0.0084 | 15.6181
10.5 | 0.9161 | 0.07337 | -0.0006 | 12.486
11 | 0.8971 | 0.08866 | -0.0121 | 10.1184
11.5 | 0.8862 | 0.10458 | -0.0223 | 8.4739
12 | 0.8777 | 0.11838 | -0.0308 | 7.4143
12.5 | 0.8755 | 0.13116 | -0.0385 | 6.6751

## 137. Re 18M Mach 0.00 (1)
BIGFOIL.COM POLAR EXPORT
NACA65-309 a=0.2
NACA65-309 a=0.2 |  |  |  | Cl Max: | 0.973 | at alpha= | 8.5 | deg
JavaFoil+Calcfoil stall+Eppler ext transition |  |  |  | L/D Max: | 150.716 | at alpha= | 7 | deg
Re: | 18000000 |  |  | Cd Min: | 0.00414 | at alpha= | 0.5 | deg
Mach: | 0 |  |  | Cl=0 at alpha= | -1.569 | deg
|  |  |  | @ Cl=0.1, Cd= | 0.0049548
|  |  |  | @ Cl=0.4, Cd= | 0.004319
|  |  |  | @ Cl=0.6, Cd= | 0.08734
alpha (deg) | Cl | Cd | Cm | Cl/Cd
-12 | -0.407 | 0.0741 | -0.008 | -5.492
-11.5 | -0.425 | 0.07121 | -0.008 | -5.963
-11 | -0.441 | 0.06708 | -0.008 | -6.579
-10.5 | -0.455 | 0.06429 | -0.008 | -7.081
-10 | -0.466 | 0.06051 | -0.008 | -7.707
-9.5 | -0.471 | 0.05698 | -0.008 | -8.262
-9 | -0.469 | 0.05303 | -0.009 | -8.836
-8.5 | -0.463 | 0.049 | -0.01 | -9.449
-8 | -0.452 | 0.04635 | -0.01 | -9.759
-7.5 | -0.439 | 0.0425 | -0.011 | -10.327
-7 | -0.516 | 0.00642 | -0.019 | -80.313
-6.5 | -0.486 | 0.00623 | -0.02 | -78.014
-6 | -0.452 | 0.00612 | -0.02 | -73.856
-5.5 | -0.412 | 0.00578 | -0.021 | -71.36
-5 | -0.369 | 0.00557 | -0.021 | -66.184
-4.5 | -0.322 | 0.0054 | -0.022 | -59.591
-4 | -0.271 | 0.00527 | -0.022 | -51.496
-3.5 | -0.218 | 0.00513 | -0.023 | -42.616
-3 | -0.164 | 0.00506 | -0.023 | -32.352
-2.5 | -0.107 | 0.00503 | -0.024 | -21.354
-2 | -0.05 | 0.00501 | -0.024 | -10.029
-1.5 | 0.008 | 0.005 | -0.025 | 1.521
-1 | 0.066 | 0.00499 | -0.025 | 13.179
-0.5 | 0.124 | 0.00493 | -0.026 | 25.128
0 | 0.182 | 0.00468 | -0.026 | 38.931
0.5 | 0.24 | 0.00414 | -0.027 | 58.092
1 | 0.299 | 0.00421 | -0.028 | 70.929
1.5 | 0.357 | 0.00423 | -0.028 | 84.311
2 | 0.415 | 0.00435 | -0.029 | 95.341
2.5 | 0.472 | 0.00443 | -0.029 | 106.607
3 | 0.529 | 0.0047 | -0.03 | 112.64
3.5 | 0.585 | 0.0053 | -0.03 | 110.474
4 | 0.64 | 0.00548 | -0.031 | 116.774
4.5 | 0.694 | 0.00562 | -0.031 | 123.545
5 | 0.745 | 0.00587 | -0.032 | 126.826
5.5 | 0.793 | 0.00549 | -0.033 | 144.528
6 | 0.838 | 0.00563 | -0.033 | 148.743
6.5 | 0.878 | 0.0059 | -0.034 | 149.007
7 | 0.915 | 0.00607 | -0.034 | 150.716
7.5 | 0.947 | 0.00632 | -0.035 | 149.729
8 | 0.965 | 0.0066 | -0.035 | 146.127
8.5 | 0.973 | 0.00886 | -0.036 | 109.898
9 | 0.973 | 0.00931 | -0.036 | 104.522
9.5 | 0.963 | 0.00989 | -0.037 | 97.404
10 | 0.945 | 0.01039 | -0.038 | 90.96
10.5 | 0.914 | 0.01156 | -0.038 | 79.074
11 | 0.883 | 0.01196 | -0.038 | 73.855
11.5 | 0.702 | 0.06507 | -0.024 | 10.794
12 | 0.786 | 0.01656 | -0.038 | 47.456
12.5 | 0.74 | 0.01869 | -0.038 | 39.579
13 | 0.596 | 0.08204 | -0.022 | 7.261
13.5 | 0.56 | 0.08734 | -0.022 | 6.415

## 138. Re 18M Mach 0.00 (2)
BIGFOIL.COM POLAR EXPORT
NACA65-309 a=0.2
NACA65-309 a=0.2 |  |  |  | Cl Max: | 1.78 | at alpha= | 18.5 | deg
XFOIL ncrit=9 |  |  |  | L/D Max: | 142.449 | at alpha= | 8.5 | deg
Re: | 18000000 |  |  | Cd Min: | 0.05312 | at alpha= | -19 | deg
Mach: | 0 |  |  | Cl=0 at alpha= | -1.613 | deg
|  |  |  | @ Cl=0.1, Cd= | 0.0045039
|  |  |  | @ Cl=0.4, Cd= | 0.0042875
|  |  |  | @ Cl=0.6, Cd= | 0.0053067
alpha (deg) | Cl | Cd | Cm | Cl/Cd
-19 | -1.4114 | 0.05312 | -0.0472 | -26.57
-18.5 | -1.4754 | 0.04047 | -0.0531 | -36.4566
-18 | -1.5216 | 0.03334 | -0.0506 | -45.6389
-17.5 | -1.566 | 0.02887 | -0.0412 | -54.2432
-17 | -1.5586 | 0.02554 | -0.0371 | -61.0258
-16.5 | -1.5375 | 0.02271 | -0.0341 | -67.7015
-16 | -1.5064 | 0.02049 | -0.0321 | -73.5188
-15.5 | -1.4694 | 0.01867 | -0.0305 | -78.7038
-15 | -1.4287 | 0.01725 | -0.0291 | -82.8232
-14.5 | -1.3877 | 0.01604 | -0.0275 | -86.515
-14 | -1.3423 | 0.01494 | -0.0266 | -89.8461
-13.5 | -1.295 | 0.01395 | -0.026 | -92.8315
-13 | -1.2465 | 0.01301 | -0.0254 | -95.8109
-12.5 | -1.1968 | 0.01218 | -0.025 | -98.2594
-12 | -1.1461 | 0.01142 | -0.0246 | -100.359
-11.5 | -1.0947 | 0.01072 | -0.0243 | -102.1175
-11 | -1.0426 | 0.01008 | -0.0241 | -103.4325
-10.5 | -0.9899 | 0.00949 | -0.024 | -104.3098
-10 | -0.9367 | 0.00894 | -0.0239 | -104.7763
-9.5 | -0.883 | 0.00844 | -0.0239 | -104.6209
-9 | -0.8298 | 0.0078 | -0.0238 | -106.3846
-8.5 | -0.7755 | 0.00735 | -0.0238 | -105.5102
-8 | -0.7205 | 0.00701 | -0.024 | -102.7817
-7.5 | -0.6651 | 0.00671 | -0.0241 | -99.1207
-7 | -0.6096 | 0.00642 | -0.0243 | -94.9533
-6.5 | -0.5538 | 0.00616 | -0.0245 | -89.9026
-5.5 | -0.4419 | 0.00559 | -0.025 | -79.0519
-5 | -0.3854 | 0.00543 | -0.0253 | -70.9761
-4 | -0.272 | 0.00516 | -0.0261 | -52.7132
-3.5 | -0.2152 | 0.00501 | -0.0265 | -42.9541
-3 | -0.1584 | 0.00484 | -0.0268 | -32.7273
-2.5 | -0.1014 | 0.00475 | -0.0273 | -21.3474
-2 | -0.0442 | 0.00467 | -0.0277 | -9.4647
-1.5 | 0.0129 | 0.00457 | -0.0282 | 2.8228
-1 | 0.0701 | 0.00453 | -0.0287 | 15.4746
-0.5 | 0.1273 | 0.00448 | -0.0291 | 28.4152
0 | 0.1843 | 0.00448 | -0.0296 | 41.1384
0.5 | 0.2407 | 0.00445 | -0.0301 | 54.0899
1.5 | 0.3508 | 0.00436 | -0.0311 | 80.4587
2 | 0.4051 | 0.00428 | -0.0315 | 94.6495
3 | 0.5159 | 0.00492 | -0.0322 | 104.8577
3.5 | 0.5715 | 0.00521 | -0.0325 | 109.6929
4 | 0.6275 | 0.0054 | -0.0329 | 116.2037
4.5 | 0.6833 | 0.00561 | -0.0332 | 121.8004
5 | 0.739 | 0.00581 | -0.0336 | 127.1945
6 | 0.8496 | 0.00625 | -0.0342 | 135.936
6.5 | 0.9042 | 0.00653 | -0.0344 | 138.4686
7 | 0.9585 | 0.0068 | -0.0346 | 140.9559
7.5 | 1.0121 | 0.00714 | -0.0347 | 141.7507
8 | 1.0649 | 0.00748 | -0.0346 | 142.3663
8.5 | 1.1168 | 0.00784 | -0.0344 | 142.449
9 | 1.165 | 0.00833 | -0.0334 | 139.8559
9.5 | 1.2196 | 0.00879 | -0.034 | 138.7486
10 | 1.2709 | 0.00929 | -0.0338 | 136.803
10.5 | 1.3213 | 0.00983 | -0.0335 | 134.4151
11 | 1.3709 | 0.01039 | -0.0332 | 131.9442
11.5 | 1.4194 | 0.01101 | -0.0327 | 128.9192
12 | 1.4669 | 0.01166 | -0.032 | 125.8062
12.5 | 1.5134 | 0.01232 | -0.0313 | 122.8409
13 | 1.5583 | 0.01306 | -0.0303 | 119.3185
13.5 | 1.6014 | 0.01384 | -0.0291 | 115.7081
14 | 1.6421 | 0.01469 | -0.0276 | 111.7835
14.5 | 1.6798 | 0.01563 | -0.0257 | 107.4728
15 | 1.7133 | 0.01664 | -0.0231 | 102.9627
15.5 | 1.7269 | 0.01778 | -0.0171 | 97.126
16 | 1.7439 | 0.01909 | -0.0124 | 91.3515
16.5 | 1.7441 | 0.0218 | -0.0068 | 80.0046
17 | 1.7571 | 0.02401 | -0.0035 | 73.182
17.5 | 1.7677 | 0.02664 | -0.0007 | 66.3551
18 | 1.7747 | 0.02983 | 0.0016 | 59.4938
18.5 | 1.78 | 0.03348 | 0.0033 | 53.1661
19 | 1.7773 | 0.0382 | 0.0044 | 46.5262
19.5 | 1.7703 | 0.04386 | 0.0045 | 40.3625
20 | 1.7663 | 0.04975 | 0.0036 | 35.5035

## 139. Re 18M Mach 0.10 (1)
BIGFOIL.COM POLAR EXPORT
NACA65-309 a=0.2
NACA65-309 a=0.2 |  |  |  | Cl Max: | 0.97 | at alpha= | 8.5 | deg
JavaFoil+Calcfoil stall+Eppler ext transition |  |  |  | L/D Max: | 150.272 | at alpha= | 7.5 | deg
Re: | 18000000 |  |  | Cd Min: | 0.00414 | at alpha= | 0.5 | deg
Mach: | 0.1 |  |  | Cl=0 at alpha= | -1.569 | deg
|  |  |  | @ Cl=0.1, Cd= | 0.0049542
|  |  |  | @ Cl=0.4, Cd= | 0.0042998
|  |  |  | @ Cl=0.6, Cd= | 0.08836
alpha (deg) | Cl | Cd | Cm | Cl/Cd
-12 | -0.377 | 0.07515 | -0.007 | -5.016
-11.5 | -0.398 | 0.07168 | -0.008 | -5.556
-11 | -0.418 | 0.06703 | -0.008 | -6.24
-10.5 | -0.436 | 0.0644 | -0.008 | -6.767
-10 | -0.45 | 0.06083 | -0.008 | -7.403
-9.5 | -0.458 | 0.05755 | -0.008 | -7.951
-9 | -0.458 | 0.05396 | -0.009 | -8.486
-8.5 | -0.455 | 0.0495 | -0.009 | -9.186
-8 | -0.446 | 0.04673 | -0.01 | -9.55
-7.5 | -0.434 | 0.04343 | -0.01 | -9.991
-7 | -0.513 | 0.00645 | -0.02 | -79.571
-6.5 | -0.485 | 0.00628 | -0.02 | -77.258
-6 | -0.451 | 0.0061 | -0.02 | -73.982
-5.5 | -0.413 | 0.00579 | -0.021 | -71.322
-5 | -0.37 | 0.0056 | -0.021 | -66.003
-4.5 | -0.323 | 0.00542 | -0.022 | -59.53
-4 | -0.272 | 0.00525 | -0.022 | -51.863
-3.5 | -0.219 | 0.00517 | -0.023 | -42.446
-3 | -0.164 | 0.00504 | -0.023 | -32.656
-2.5 | -0.108 | 0.00501 | -0.024 | -21.548
-2 | -0.05 | 0.00502 | -0.025 | -10.044
-1.5 | 0.008 | 0.00497 | -0.025 | 1.537
-1 | 0.066 | 0.00496 | -0.026 | 13.311
-0.5 | 0.125 | 0.00495 | -0.026 | 25.184
0 | 0.183 | 0.00466 | -0.027 | 39.343
0.5 | 0.242 | 0.00414 | -0.027 | 58.422
1 | 0.3 | 0.00421 | -0.028 | 71.334
1.5 | 0.358 | 0.00425 | -0.028 | 84.395
2 | 0.417 | 0.00432 | -0.029 | 96.398
2.5 | 0.474 | 0.00447 | -0.029 | 106.206
3 | 0.532 | 0.00468 | -0.03 | 113.58
3.5 | 0.588 | 0.0053 | -0.03 | 110.854
4 | 0.644 | 0.00555 | -0.031 | 115.849
4.5 | 0.697 | 0.00564 | -0.032 | 123.539
5 | 0.748 | 0.00586 | -0.032 | 127.529
5.5 | 0.796 | 0.00548 | -0.033 | 145.384
6 | 0.841 | 0.00568 | -0.033 | 147.967
6.5 | 0.881 | 0.00589 | -0.034 | 149.571
7 | 0.917 | 0.00613 | -0.034 | 149.652
7.5 | 0.948 | 0.00631 | -0.035 | 150.272
8 | 0.964 | 0.0066 | -0.036 | 145.949
8.5 | 0.97 | 0.0089 | -0.036 | 108.93
9 | 0.966 | 0.00942 | -0.037 | 102.471
9.5 | 0.952 | 0.01007 | -0.037 | 94.508
10 | 0.929 | 0.01053 | -0.038 | 88.227
10.5 | 0.89 | 0.01198 | -0.038 | 74.299
11 | 0.818 | 0.01824 | -0.036 | 44.824
11.5 | 0.673 | 0.06777 | -0.023 | 9.926
12 | 0.752 | 0.01614 | -0.039 | 46.598
12.5 | 0.667 | 0.03036 | -0.036 | 21.981
13 | 0.556 | 0.08342 | -0.022 | 6.662
13.5 | 0.517 | 0.08836 | -0.022 | 5.849

## 140. Re 18M Mach 0.10 (2)
BIGFOIL.COM POLAR EXPORT
NACA65-309 a=0.2
NACA65-309 a=0.2 |  |  |  | Cl Max: | 1.7394 | at alpha= | 17.5 | deg
XFOIL ncrit=9 |  |  |  | L/D Max: | 142.202 | at alpha= | 8 | deg
Re: | 18000000 |  |  | Cd Min: | 0.06481 | at alpha= | 20 | deg
Mach: | 0.1 |  |  | Cl=0 at alpha= | -1.613 | deg
|  |  |  | @ Cl=0.1, Cd= | 0.0045044
|  |  |  | @ Cl=0.4, Cd= | 0.0042869
|  |  |  | @ Cl=0.6, Cd= | 0.0053092
alpha (deg) | Cl | Cd | Cm | Cl/Cd
-16 | -1.3065 | 0.0398 | -0.0523 | -32.8266
-15.5 | -1.4245 | 0.02747 | -0.0399 | -51.8566
-14.5 | -1.3896 | 0.01937 | -0.033 | -71.7398
-14 | -1.3506 | 0.01727 | -0.0312 | -78.205
-13.5 | -1.3057 | 0.01572 | -0.0299 | -83.0598
-13 | -1.2583 | 0.01438 | -0.0288 | -87.5035
-12.5 | -1.2088 | 0.01325 | -0.0279 | -91.2302
-12 | -1.158 | 0.01226 | -0.0272 | -94.4535
-11.5 | -1.1061 | 0.01139 | -0.0266 | -97.1115
-11 | -1.0534 | 0.01061 | -0.0262 | -99.2837
-10.5 | -1 | 0.00991 | -0.0258 | -100.9082
-10 | -0.946 | 0.00927 | -0.0255 | -102.0496
-9.5 | -0.8916 | 0.00869 | -0.0252 | -102.6007
-9 | -0.837 | 0.0081 | -0.025 | -103.3333
-8.5 | -0.7824 | 0.00751 | -0.0248 | -104.1811
-8 | -0.7268 | 0.00711 | -0.0248 | -102.2222
-7.5 | -0.6708 | 0.00679 | -0.0248 | -98.7923
-7 | -0.6146 | 0.00649 | -0.0249 | -94.6995
-6.5 | -0.5581 | 0.00621 | -0.0251 | -89.8712
-5.5 | -0.4451 | 0.00562 | -0.0254 | -79.1993
-5 | -0.3882 | 0.00544 | -0.0257 | -71.3603
-4 | -0.2738 | 0.00517 | -0.0264 | -52.9594
-3.5 | -0.2166 | 0.00502 | -0.0267 | -43.1474
-3 | -0.1594 | 0.00485 | -0.027 | -32.866
-2.5 | -0.102 | 0.00475 | -0.0275 | -21.4737
-2 | -0.0445 | 0.00468 | -0.0279 | -9.5085
-1.5 | 0.013 | 0.00458 | -0.0283 | 2.8384
-0.5 | 0.1281 | 0.00448 | -0.0293 | 28.5938
0 | 0.1854 | 0.00448 | -0.0298 | 41.3839
0.5 | 0.2422 | 0.00444 | -0.0303 | 54.5495
1.5 | 0.3528 | 0.00433 | -0.0312 | 81.4781
2 | 0.4075 | 0.00428 | -0.0316 | 95.2103
2.5 | 0.4632 | 0.00458 | -0.032 | 101.1354
3 | 0.5189 | 0.00493 | -0.0323 | 105.2535
3.5 | 0.5749 | 0.00522 | -0.0326 | 110.1341
4 | 0.6312 | 0.00542 | -0.033 | 116.4576
4.5 | 0.6874 | 0.00563 | -0.0333 | 122.0959
5 | 0.7435 | 0.00584 | -0.0337 | 127.3116
5.5 | 0.7993 | 0.00607 | -0.0339 | 131.6804
6 | 0.855 | 0.00628 | -0.0342 | 136.1465
6.5 | 0.91 | 0.00657 | -0.0344 | 138.5084
7 | 0.9648 | 0.00684 | -0.0345 | 141.0526
7.5 | 1.0188 | 0.0072 | -0.0345 | 141.5
8 | 1.0722 | 0.00754 | -0.0344 | 142.2016
8.5 | 1.1242 | 0.00794 | -0.034 | 141.5869
9 | 1.1735 | 0.00842 | -0.033 | 139.3705
9.5 | 1.2284 | 0.00891 | -0.0334 | 137.8676
10 | 1.28 | 0.00944 | -0.0331 | 135.5932
10.5 | 1.3309 | 0.01001 | -0.0326 | 132.957
11 | 1.3809 | 0.01061 | -0.0321 | 130.1508
11.5 | 1.4297 | 0.01128 | -0.0314 | 126.7465
12 | 1.4774 | 0.01199 | -0.0305 | 123.2193
12.5 | 1.5241 | 0.0127 | -0.0295 | 120.0079
13 | 1.5687 | 0.01352 | -0.0282 | 116.0281
13.5 | 1.611 | 0.01441 | -0.0265 | 111.7974
14 | 1.65 | 0.01541 | -0.0245 | 107.0733
14.5 | 1.6846 | 0.01653 | -0.0217 | 101.9117
15 | 1.7003 | 0.0178 | -0.0157 | 95.5225
15.5 | 1.7039 | 0.0199 | -0.0091 | 85.6231
16 | 1.7187 | 0.0218 | -0.0049 | 78.8394
16.5 | 1.7273 | 0.02441 | -0.001 | 70.762
17 | 1.735 | 0.02739 | 0.0021 | 63.3443
17.5 | 1.7394 | 0.03096 | 0.0046 | 56.1822
18 | 1.7379 | 0.03543 | 0.0064 | 49.0517
18.5 | 1.7352 | 0.04047 | 0.0071 | 42.8762
19 | 1.7173 | 0.04775 | 0.0066 | 35.9644
19.5 | 1.6938 | 0.05669 | 0.0044 | 29.8783
20 | 1.6832 | 0.06481 | 0.0012 | 25.9713

## 141. Re 18M Mach 0.25 (1)
BIGFOIL.COM POLAR EXPORT
NACA65-309 a=0.2
NACA65-309 a=0.2 |  |  |  | Cl Max: | 0.949 | at alpha= | 8 | deg
JavaFoil+Calcfoil stall+Eppler ext transition |  |  |  | L/D Max: | 148.068 | at alpha= | 6.5 | deg
Re: | 18000000 |  |  | Cd Min: | 0.00414 | at alpha= | 0.5 | deg
Mach: | 0.25 |  |  | Cl=0 at alpha= | -1.5667 | deg
|  |  |  | @ Cl=0.1, Cd= | 0.08247
|  |  |  | @ Cl=0.4, Cd= | 0.08247
|  |  |  | @ Cl=0.6, Cd= | 0.08247
alpha (deg) | Cl | Cd | Cm | Cl/Cd
-11 | -0.198 | 0.06917 | -0.008 | -2.86
-10.5 | -0.256 | 0.06427 | -0.008 | -3.975
-10 | -0.305 | 0.06114 | -0.009 | -4.994
-9.5 | -0.343 | 0.05694 | -0.009 | -6.017
-9 | -0.368 | 0.05361 | -0.009 | -6.857
-8.5 | -0.385 | 0.05106 | -0.009 | -7.542
-8 | -0.395 | 0.04853 | -0.009 | -8.143
-7.5 | -0.398 | 0.04521 | -0.01 | -8.799
-7 | -0.395 | 0.04026 | -0.012 | -9.817
-6.5 | -0.382 | 0.0383 | -0.012 | -9.963
-6 | -0.445 | 0.00603 | -0.021 | -73.728
-5.5 | -0.412 | 0.00588 | -0.022 | -69.999
-5 | -0.372 | 0.00571 | -0.022 | -65.181
-4.5 | -0.327 | 0.00545 | -0.023 | -60.01
-4 | -0.278 | 0.00532 | -0.023 | -52.18
-3.5 | -0.224 | 0.00518 | -0.024 | -43.284
-3 | -0.168 | 0.00504 | -0.024 | -33.396
-2.5 | -0.111 | 0.00502 | -0.025 | -22.066
-2 | -0.052 | 0.00503 | -0.025 | -10.302
-1.5 | 0.008 | 0.00498 | -0.026 | 1.575
-1 | 0.068 | 0.00497 | -0.026 | 13.641
-0.5 | 0.128 | 0.00492 | -0.027 | 26.015
0 | 0.188 | 0.00468 | -0.027 | 40.196
0.5 | 0.248 | 0.00414 | -0.028 | 59.996
1 | 0.308 | 0.00421 | -0.028 | 73.188
1.5 | 0.368 | 0.00426 | -0.029 | 86.45
2 | 0.428 | 0.00435 | -0.03 | 98.441
2.5 | 0.487 | 0.00451 | -0.03 | 108.019
3 | 0.546 | 0.00474 | -0.031 | 115.223
3.5 | 0.604 | 0.00542 | -0.031 | 111.363
4 | 0.661 | 0.00557 | -0.032 | 118.661
4.5 | 0.715 | 0.00578 | -0.032 | 123.624
5 | 0.766 | 0.00544 | -0.033 | 140.855
5.5 | 0.813 | 0.00557 | -0.034 | 146.026
6 | 0.856 | 0.00581 | -0.034 | 147.448
6.5 | 0.894 | 0.00604 | -0.035 | 148.068
7 | 0.924 | 0.00631 | -0.035 | 146.546
7.5 | 0.947 | 0.00661 | -0.036 | 143.239
8 | 0.949 | 0.00893 | -0.036 | 106.334
8.5 | 0.935 | 0.00948 | -0.037 | 98.567
9 | 0.903 | 0.01021 | -0.038 | 88.495
9.5 | 0.85 | 0.01133 | -0.038 | 75.009
10 | 0.787 | 0.01194 | -0.038 | 65.853
10.5 | 0.584 | 0.06433 | -0.021 | 9.075
11 | 0.512 | 0.06883 | -0.02 | 7.438
11.5 | 0.433 | 0.07384 | -0.02 | 5.866
12 | 0.348 | 0.07841 | -0.02 | 4.439
12.5 | 0.255 | 0.08346 | -0.021 | 3.05
13 | 0.082 | 0.08247 | -0.024 | 0.992

## 142. Re 18M Mach 0.25 (2)
BIGFOIL.COM POLAR EXPORT
NACA65-309 a=0.2
NACA65-309 a=0.2 |  |  |  | Cl Max: | 1.5331 | at alpha= | 12.5 | deg
XFOIL ncrit=9 |  |  |  | L/D Max: | 140.867 | at alpha= | 7.5 | deg
Re: | 18000000 |  |  | Cd Min: | 0.20295 | at alpha= | -16.5 | deg
Mach: | 0.25 |  |  | Cl=0 at alpha= | -1.616 | deg
|  |  |  | @ Cl=0.1, Cd= | 0.004503
|  |  |  | @ Cl=0.4, Cd= | 0.0043184
|  |  |  | @ Cl=0.6, Cd= | 0.0053129
alpha (deg) | Cl | Cd | Cm | Cl/Cd
-16.5 | -0.6654 | 0.20295 | 0.0416 | -3.2786
-16 | -0.6473 | 0.19576 | 0.0372 | -3.3066
-15.5 | -0.6286 | 0.18909 | 0.033 | -3.3243
-15 | -0.6108 | 0.18199 | 0.0287 | -3.3562
-14.5 | -0.6274 | 0.15932 | 0.0207 | -3.938
-13 | -0.5825 | 0.13597 | 0.0066 | -4.284
-12.5 | -0.5713 | 0.12938 | 0.0037 | -4.4157
-12 | -0.5584 | 0.12223 | -0.0002 | -4.5684
-11 | -0.6029 | 0.09213 | -0.0162 | -6.544
-10.5 | -0.5984 | 0.08474 | -0.0205 | -7.0616
-10 | -0.6308 | 0.07123 | -0.0304 | -8.8558
-9 | -0.8749 | 0.01129 | -0.0332 | -77.4934
-8.5 | -0.8197 | 0.00948 | -0.0317 | -86.4662
-7.5 | -0.7032 | 0.00741 | -0.0295 | -94.8988
-7 | -0.6432 | 0.00694 | -0.0288 | -92.6801
-6.5 | -0.583 | 0.00658 | -0.0284 | -88.6018
-6 | -0.5228 | 0.00627 | -0.0281 | -83.3812
-5 | -0.4037 | 0.00555 | -0.0276 | -72.7387
-4.5 | -0.3437 | 0.00538 | -0.0277 | -63.8848
-4 | -0.2839 | 0.00524 | -0.0278 | -54.1794
-3.5 | -0.2242 | 0.00507 | -0.028 | -44.2209
-3 | -0.1647 | 0.00492 | -0.0282 | -33.4756
-2.5 | -0.1052 | 0.00476 | -0.0285 | -22.1008
-2 | -0.0457 | 0.00468 | -0.0289 | -9.765
-1.5 | 0.0138 | 0.00458 | -0.0293 | 3.0131
-1 | 0.0733 | 0.00453 | -0.0298 | 16.181
-0.5 | 0.1326 | 0.00447 | -0.0302 | 29.6644
0 | 0.1918 | 0.00447 | -0.0307 | 42.9083
0.5 | 0.2504 | 0.00443 | -0.0312 | 56.5237
1 | 0.3085 | 0.00449 | -0.0317 | 68.7082
2 | 0.4205 | 0.00428 | -0.0326 | 98.2477
2.5 | 0.4779 | 0.00462 | -0.0329 | 103.4416
3 | 0.5353 | 0.005 | -0.0331 | 107.06
3.5 | 0.5933 | 0.00529 | -0.0334 | 112.155
4 | 0.6518 | 0.00549 | -0.0337 | 118.725
4.5 | 0.7101 | 0.00571 | -0.0339 | 124.3608
5 | 0.7683 | 0.00595 | -0.0341 | 129.1261
5.5 | 0.8267 | 0.00618 | -0.0342 | 133.7702
6 | 0.8847 | 0.00644 | -0.0342 | 137.3758
6.5 | 0.9424 | 0.00675 | -0.0341 | 139.6148
7 | 0.9995 | 0.00712 | -0.0338 | 140.3792
7.5 | 1.0565 | 0.0075 | -0.0334 | 140.8667
8 | 1.1119 | 0.00799 | -0.0326 | 139.1615
8.5 | 1.1659 | 0.00851 | -0.0314 | 137.0035
9 | 1.2211 | 0.00908 | -0.0304 | 134.4824
9.5 | 1.2758 | 0.00977 | -0.0293 | 130.5834
10 | 1.3291 | 0.01055 | -0.0279 | 125.981
10.5 | 1.3809 | 0.01145 | -0.0262 | 120.6026
11 | 1.4301 | 0.01254 | -0.024 | 114.0431
11.5 | 1.4743 | 0.01398 | -0.021 | 105.4578
12 | 1.5102 | 0.01597 | -0.017 | 94.5648
12.5 | 1.5331 | 0.01866 | -0.0114 | 82.1597
13 | 1.52 | 0.02191 | -0.0012 | 69.3747
13.5 | 1.4956 | 0.02689 | 0.0068 | 55.6192
14 | 1.4587 | 0.03381 | 0.0121 | 43.144
14.5 | 1.4166 | 0.0425 | 0.0139 | 33.3318
15 | 1.3825 | 0.05187 | 0.0125 | 26.6532
15.5 | 1.3542 | 0.06219 | 0.0084 | 21.7752
16 | 1.3156 | 0.07606 | 0.0005 | 17.2969
16.5 | 1.2896 | 0.0901 | -0.0086 | 14.313
17 | 1.2648 | 0.10559 | -0.0191 | 11.9784
17.5 | 1.2384 | 0.12249 | -0.0302 | 10.1102

## 143. Re 18M Mach 0.50 (1)
BIGFOIL.COM POLAR EXPORT
NACA65-309 a=0.2
NACA65-309 a=0.2 |  |  |  | Cl Max: | 1.125 | at alpha= | 20 | deg
JavaFoil+Calcfoil stall+Eppler ext transition |  |  |  | L/D Max: | 142.762 | at alpha= | 5 | deg
Re: | 18000000 |  |  | Cd Min: | 0.00416 | at alpha= | 0.5 | deg
Mach: | 0.5 |  |  | Cl=0 at alpha= | -1.5672 | deg
|  |  |  | @ Cl=0.1, Cd= | 0.0049857
|  |  |  | @ Cl=0.4, Cd= | 0.0042769
|  |  |  | @ Cl=0.6, Cd= | 0.0045466
alpha (deg) | Cl | Cd | Cm | Cl/Cd
-20 | -0.98 | 0.16198 | -0.006 | -6.048
-19.5 | -0.953 | 0.1552 | -0.007 | -6.141
-19 | -0.927 | 0.14892 | -0.007 | -6.227
-18.5 | -0.902 | 0.13859 | -0.007 | -6.506
-18 | -0.875 | 0.13476 | -0.007 | -6.497
-17.5 | -0.85 | 0.12766 | -0.007 | -6.655
-17 | -0.822 | 0.12563 | -0.007 | -6.544
-16.5 | -0.797 | 0.11498 | -0.008 | -6.93
-16 | -0.772 | 0.10668 | -0.008 | -7.234
-15.5 | -0.748 | 0.097 | -0.009 | -7.716
-15 | -0.717 | 0.1012 | -0.008 | -7.083
-14.5 | -0.691 | 0.09533 | -0.008 | -7.248
-14 | -0.666 | 0.0889 | -0.009 | -7.488
-13.5 | -0.644 | 0.07863 | -0.01 | -8.188
-13 | -0.623 | 0.0691 | -0.011 | -9.014
-12.5 | -0.666 | 0.02277 | -0.015 | -29.26
-12 | -0.679 | 0.01115 | -0.017 | -60.876
-11.5 | -0.529 | 0.07557 | -0.009 | -7.005
-11 | -0.504 | 0.06794 | -0.01 | -7.425
-10.5 | -0.48 | 0.061 | -0.011 | -7.865
-10 | -0.45 | 0.0611 | -0.01 | -7.37
-9.5 | -0.524 | 0.00774 | -0.02 | -67.652
-9 | -0.491 | 0.00776 | -0.02 | -63.31
-8.5 | -0.458 | 0.0074 | -0.021 | -61.94
-8 | -0.343 | 0.04971 | -0.011 | -6.907
-7.5 | -0.317 | 0.04668 | -0.011 | -6.784
-7 | -0.291 | 0.04282 | -0.012 | -6.789
-6.5 | -0.266 | 0.03832 | -0.013 | -6.936
-6 | -0.293 | 0.00626 | -0.024 | -46.828
-5.5 | -0.21 | 0.03738 | -0.012 | -5.619
-5 | -0.183 | 0.03538 | -0.012 | -5.18
-4.5 | -0.229 | 0.03369 | -0.012 | -6.808
-4 | -0.283 | 0.0056 | -0.026 | -50.614
-3.5 | -0.24 | 0.00537 | -0.026 | -44.77
-3 | -0.184 | 0.0052 | -0.027 | -35.508
-2.5 | -0.123 | 0.00505 | -0.028 | -24.271
-2 | -0.058 | 0.00498 | -0.028 | -11.574
-1.5 | 0.009 | 0.00503 | -0.029 | 1.738
-1 | 0.076 | 0.005 | -0.029 | 15.133
-0.5 | 0.143 | 0.00496 | -0.03 | 28.824
0 | 0.21 | 0.00499 | -0.031 | 42.136
0.5 | 0.277 | 0.00416 | -0.031 | 66.775
1 | 0.344 | 0.00421 | -0.032 | 81.812
1.5 | 0.411 | 0.00429 | -0.032 | 95.84
2 | 0.478 | 0.00441 | -0.033 | 108.402
2.5 | 0.544 | 0.00465 | -0.034 | 117.038
3 | 0.609 | 0.00453 | -0.034 | 134.332
3.5 | 0.672 | 0.00518 | -0.035 | 129.77
4 | 0.733 | 0.00538 | -0.036 | 136.266
4.5 | 0.789 | 0.00558 | -0.036 | 141.308
5 | 0.836 | 0.00585 | -0.037 | 142.762
5.5 | 0.868 | 0.00806 | -0.038 | 107.607
6 | 0.871 | 0.00866 | -0.038 | 100.653
6.5 | 0.793 | 0.00923 | -0.039 | 85.861
7 | 0.558 | 0.01009 | -0.039 | 55.284
7.5 | 0.587 | 0.01091 | -0.04 | 53.813
8 | 0.621 | 0.01083 | -0.041 | 57.283
8.5 | 0.651 | 0.01164 | -0.041 | 55.867
9 | 0.677 | 0.013 | -0.041 | 52.099
9.5 | 0.584 | 0.05981 | -0.023 | 9.76
10 | 0.741 | 0.01323 | -0.043 | 55.988
10.5 | 0.767 | 0.01481 | -0.043 | 51.811
11 | 0.786 | 0.01798 | -0.043 | 43.697
11.5 | 0.688 | 0.07435 | -0.025 | 9.259
12 | 0.852 | 0.01748 | -0.045 | 48.78
12.5 | 0.873 | 0.02054 | -0.045 | 42.505
13 | 0.876 | 0.02934 | -0.044 | 29.867
13.5 | 0.803 | 0.08275 | -0.031 | 9.703
14 | 0.956 | 0.02406 | -0.046 | 39.723
14.5 | 0.952 | 0.03685 | -0.045 | 25.822
15 | 0.883 | 0.09236 | -0.034 | 9.563
15.5 | 0.912 | 0.09534 | -0.035 | 9.57
16 | 0.918 | 0.11937 | -0.03 | 7.691
16.5 | 0.943 | 0.13143 | -0.03 | 7.178
17 | 0.97 | 0.13539 | -0.031 | 7.167
17.5 | 0.996 | 0.14206 | -0.032 | 7.011
18 | 1.022 | 0.14754 | -0.033 | 6.926
18.5 | 1.044 | 0.16599 | -0.033 | 6.291
19 | 1.071 | 0.16839 | -0.034 | 6.357
19.5 | 1.098 | 0.16812 | -0.035 | 6.53
20 | 1.125 | 0.17218 | -0.036 | 6.532

## 144. Re 18M Mach 0.50 (2)
BIGFOIL.COM POLAR EXPORT
NACA65-309 a=0.2
NACA65-309 a=0.2 |  |  |  | Cl Max: | 1.0849 | at alpha= | 6.5 | deg
XFOIL ncrit=9 |  |  |  | L/D Max: | 140.565 | at alpha= | 6 | deg
Re: | 18000000 |  |  | Cd Min: | 0.00834 | at alpha= | 6.5 | deg
Mach: | 0.5 |  |  | Cl=0 at alpha= | -99 | deg
|  |  |  | @ Cl=0.1, Cd= | 0.00446
|  |  |  | @ Cl=0.4, Cd= | 0.0040956
|  |  |  | @ Cl=0.6, Cd= | 0.0052503
alpha (deg) | Cl | Cd | Cm | Cl/Cd
0 | 0.2206 | 0.00446 | -0.035 | 49.4619
0.5 | 0.2874 | 0.0044 | -0.0355 | 65.3182
1 | 0.3535 | 0.00439 | -0.036 | 80.5239
1.5 | 0.4151 | 0.004 | -0.0364 | 103.775
2 | 0.4792 | 0.0043 | -0.0367 | 111.4419
2.5 | 0.5438 | 0.0048 | -0.0367 | 113.2917
3 | 0.6087 | 0.00532 | -0.0366 | 114.4173
3.5 | 0.6759 | 0.00561 | -0.0364 | 120.4813
4 | 0.7437 | 0.00587 | -0.0362 | 126.6951
4.5 | 0.8121 | 0.00615 | -0.0356 | 132.0488
5 | 0.8812 | 0.00646 | -0.0348 | 136.4087
5.5 | 0.9506 | 0.00681 | -0.0336 | 139.5888
6 | 1.0205 | 0.00726 | -0.0318 | 140.5647
6.5 | 1.0849 | 0.00834 | -0.0281 | 130.0839

## 145. Re 20M Mach 0.00 (1)
BIGFOIL.COM POLAR EXPORT
NACA65-309 a=0.2
NACA65-309 a=0.2 |  |  |  | Cl Max: | 0.974 | at alpha= | 8.5 | deg
JavaFoil+Calcfoil stall+Eppler ext transition |  |  |  | L/D Max: | 153.057 | at alpha= | 7 | deg
Re: | 20000000 |  |  | Cd Min: | 0.00417 | at alpha= | 0.5 | deg
Mach: | 0 |  |  | Cl=0 at alpha= | -1.569 | deg
|  |  |  | @ Cl=0.1, Cd= | 0.0049435
|  |  |  | @ Cl=0.4, Cd= | 0.0042945
|  |  |  | @ Cl=0.6, Cd= | 0.08629
alpha (deg) | Cl | Cd | Cm | Cl/Cd
-12 | -0.407 | 0.07494 | -0.007 | -5.427
-11.5 | -0.425 | 0.07074 | -0.008 | -6.004
-11 | -0.441 | 0.06667 | -0.008 | -6.621
-10.5 | -0.455 | 0.06384 | -0.008 | -7.13
-10 | -0.466 | 0.06051 | -0.008 | -7.708
-9.5 | -0.471 | 0.05708 | -0.008 | -8.247
-9 | -0.469 | 0.05262 | -0.009 | -8.907
-8.5 | -0.464 | 0.04796 | -0.01 | -9.68
-8 | -0.452 | 0.04619 | -0.01 | -9.796
-7.5 | -0.44 | 0.0414 | -0.011 | -10.639
-7 | -0.516 | 0.00634 | -0.019 | -81.293
-6.5 | -0.486 | 0.00618 | -0.02 | -78.733
-6 | -0.452 | 0.00601 | -0.02 | -75.163
-5.5 | -0.412 | 0.00573 | -0.021 | -72.008
-5 | -0.369 | 0.00552 | -0.021 | -66.83
-4.5 | -0.322 | 0.00533 | -0.022 | -60.334
-4 | -0.271 | 0.00521 | -0.022 | -52.026
-3.5 | -0.218 | 0.00509 | -0.023 | -42.895
-3 | -0.164 | 0.00505 | -0.023 | -32.44
-2.5 | -0.107 | 0.00501 | -0.024 | -21.44
-2 | -0.05 | 0.00498 | -0.024 | -10.09
-1.5 | 0.008 | 0.00495 | -0.025 | 1.536
-1 | 0.066 | 0.00492 | -0.025 | 13.344
-0.5 | 0.124 | 0.00496 | -0.026 | 24.987
0 | 0.182 | 0.00468 | -0.026 | 38.969
0.5 | 0.24 | 0.00417 | -0.027 | 57.732
1 | 0.299 | 0.0042 | -0.028 | 71.166
1.5 | 0.357 | 0.00425 | -0.028 | 84.001
2 | 0.415 | 0.00431 | -0.029 | 96.24
2.5 | 0.472 | 0.00449 | -0.029 | 105.136
3 | 0.529 | 0.00469 | -0.03 | 112.9
3.5 | 0.585 | 0.00526 | -0.03 | 111.269
4 | 0.64 | 0.00547 | -0.031 | 117.169
4.5 | 0.694 | 0.00559 | -0.031 | 124.148
5 | 0.745 | 0.00576 | -0.032 | 129.379
5.5 | 0.793 | 0.00542 | -0.033 | 146.286
6 | 0.838 | 0.00555 | -0.033 | 150.924
6.5 | 0.879 | 0.00582 | -0.034 | 151.004
7 | 0.915 | 0.00598 | -0.034 | 153.057
7.5 | 0.947 | 0.00622 | -0.035 | 152.168
8 | 0.965 | 0.00649 | -0.035 | 148.554
8.5 | 0.974 | 0.00672 | -0.036 | 144.856
9 | 0.973 | 0.00914 | -0.036 | 106.403
9.5 | 0.963 | 0.00975 | -0.037 | 98.774
10 | 0.945 | 0.01021 | -0.038 | 92.596
10.5 | 0.916 | 0.0113 | -0.038 | 81.017
11 | 0.884 | 0.01175 | -0.038 | 75.27
11.5 | 0.736 | 0.04606 | -0.031 | 15.972
12 | 0.792 | 0.01523 | -0.039 | 52.014
12.5 | 0.734 | 0.02 | -0.038 | 36.717
13 | 0.596 | 0.08113 | -0.023 | 7.352
13.5 | 0.561 | 0.08629 | -0.023 | 6.5

## 146. Re 20M Mach 0.00 (2)
BIGFOIL.COM POLAR EXPORT
NACA65-309 a=0.2
NACA65-309 a=0.2 |  |  |  | Cl Max: | 1.7957 | at alpha= | 18.5 | deg
XFOIL ncrit=9 |  |  |  | L/D Max: | 144.708 | at alpha= | 8 | deg
Re: | 20000000 |  |  | Cd Min: | 0.04892 | at alpha= | -19 | deg
Mach: | 0 |  |  | Cl=0 at alpha= | -1.6111 | deg
|  |  |  | @ Cl=0.1, Cd= | 0.004469
|  |  |  | @ Cl=0.4, Cd= | 0.0043758
|  |  |  | @ Cl=0.6, Cd= | 0.0052398
alpha (deg) | Cl | Cd | Cm | Cl/Cd
-19 | -1.4416 | 0.04892 | -0.0501 | -29.4685
-18.5 | -1.4997 | 0.03818 | -0.0533 | -39.2797
-18 | -1.5401 | 0.03209 | -0.0495 | -47.9931
-17.5 | -1.5751 | 0.02816 | -0.0404 | -55.9339
-17 | -1.5646 | 0.02499 | -0.0365 | -62.609
-16.5 | -1.5425 | 0.02219 | -0.0337 | -69.5133
-16 | -1.5112 | 0.01995 | -0.0316 | -75.7494
-15.5 | -1.4743 | 0.01806 | -0.03 | -81.6334
-15 | -1.4351 | 0.01679 | -0.0282 | -85.4735
-14.5 | -1.392 | 0.01552 | -0.027 | -89.6907
-13.5 | -1.2981 | 0.01351 | -0.0256 | -96.0844
-13 | -1.2491 | 0.01262 | -0.0251 | -98.9778
-12.5 | -1.1991 | 0.01183 | -0.0247 | -101.3609
-12 | -1.1481 | 0.0111 | -0.0244 | -103.4324
-11.5 | -1.0965 | 0.01044 | -0.0241 | -105.0287
-11 | -1.0442 | 0.00982 | -0.024 | -106.334
-10.5 | -0.9913 | 0.00926 | -0.0238 | -107.0518
-10 | -0.9379 | 0.00874 | -0.0238 | -107.3112
-9.5 | -0.8841 | 0.00826 | -0.0237 | -107.0339
-9 | -0.8305 | 0.00769 | -0.0237 | -107.9974
-8.5 | -0.7763 | 0.00722 | -0.0237 | -107.5208
-8 | -0.7212 | 0.00687 | -0.0238 | -104.9782
-7.5 | -0.6659 | 0.00657 | -0.024 | -101.3546
-7 | -0.6102 | 0.00629 | -0.0242 | -97.0111
-6.5 | -0.5544 | 0.00604 | -0.0245 | -91.7881
-6 | -0.4983 | 0.00581 | -0.0247 | -85.7659
-5.5 | -0.4424 | 0.00552 | -0.025 | -80.1449
-5 | -0.3859 | 0.00535 | -0.0253 | -72.1308
-4.5 | -0.3292 | 0.0052 | -0.0257 | -63.3077
-4 | -0.2724 | 0.00508 | -0.026 | -53.622
-3.5 | -0.2155 | 0.00495 | -0.0264 | -43.5354
-3 | -0.1587 | 0.00479 | -0.0268 | -33.1315
-2.5 | -0.1016 | 0.0047 | -0.0272 | -21.617
-1.5 | 0.0127 | 0.00453 | -0.0282 | 2.8035
-1 | 0.0699 | 0.00449 | -0.0286 | 15.5679
-0.5 | 0.1271 | 0.00445 | -0.0291 | 28.5618
0 | 0.184 | 0.0045 | -0.0296 | 40.8889
0.5 | 0.2404 | 0.00449 | -0.0301 | 53.5412
1 | 0.2965 | 0.00459 | -0.0305 | 64.5969
1.5 | 0.3515 | 0.00471 | -0.031 | 74.6285
2 | 0.4052 | 0.00434 | -0.0315 | 93.3641
2.5 | 0.4606 | 0.0046 | -0.0319 | 100.1304
3 | 0.5162 | 0.0049 | -0.0322 | 105.3469
3.5 | 0.572 | 0.00515 | -0.0325 | 111.068
4 | 0.6281 | 0.00533 | -0.0329 | 117.8424
4.5 | 0.6839 | 0.00554 | -0.0333 | 123.4477
5 | 0.7396 | 0.00575 | -0.0337 | 128.6261
5.5 | 0.7951 | 0.00596 | -0.034 | 133.406
6 | 0.8504 | 0.00616 | -0.0343 | 138.0519
6.5 | 0.905 | 0.00645 | -0.0346 | 140.3101
7 | 0.9596 | 0.00671 | -0.0348 | 143.0104
7.5 | 1.0132 | 0.00705 | -0.0349 | 143.7163
8 | 1.0665 | 0.00737 | -0.0349 | 144.7083
8.5 | 1.1188 | 0.00774 | -0.0348 | 144.5478
9 | 1.1687 | 0.00821 | -0.0342 | 142.3508
9.5 | 1.2213 | 0.00861 | -0.0342 | 141.8467
10 | 1.2727 | 0.0091 | -0.0341 | 139.8571
10.5 | 1.3234 | 0.00961 | -0.0339 | 137.7107
11 | 1.3732 | 0.01016 | -0.0335 | 135.1575
11.5 | 1.4221 | 0.01076 | -0.0331 | 132.1654
12 | 1.4699 | 0.01139 | -0.0325 | 129.0518
12.5 | 1.5168 | 0.01204 | -0.0318 | 125.9801
13 | 1.562 | 0.01275 | -0.0309 | 122.5098
13.5 | 1.6056 | 0.01351 | -0.0298 | 118.8453
14 | 1.6469 | 0.01435 | -0.0283 | 114.7666
14.5 | 1.6855 | 0.01526 | -0.0265 | 110.4522
15 | 1.7197 | 0.01629 | -0.0241 | 105.5678
15.5 | 1.7354 | 0.01747 | -0.0183 | 99.336
16 | 1.7519 | 0.0187 | -0.0134 | 93.6845
16.5 | 1.7557 | 0.02107 | -0.008 | 83.327
17 | 1.7695 | 0.02314 | -0.0046 | 76.4693
17.5 | 1.7812 | 0.0256 | -0.0016 | 69.5781
18 | 1.7893 | 0.0286 | 0.0009 | 62.5629
18.5 | 1.7957 | 0.03203 | 0.0028 | 56.0631
19 | 1.7952 | 0.03639 | 0.0041 | 49.3322
19.5 | 1.7905 | 0.0416 | 0.0046 | 43.0409
20 | 1.7873 | 0.0472 | 0.0041 | 37.8665

## 147. Re 20M Mach 0.10 (1)
BIGFOIL.COM POLAR EXPORT
NACA65-309 a=0.2
NACA65-309 a=0.2 |  |  |  | Cl Max: | 0.97 | at alpha= | 8.5 | deg
JavaFoil+Calcfoil stall+Eppler ext transition |  |  |  | L/D Max: | 151.991 | at alpha= | 7 | deg
Re: | 20000000 |  |  | Cd Min: | 0.00419 | at alpha= | 0.5 | deg
Mach: | 0.1 |  |  | Cl=0 at alpha= | -1.569 | deg
|  |  |  | @ Cl=0.1, Cd= | 0.0049358
|  |  |  | @ Cl=0.4, Cd= | 0.0042798
|  |  |  | @ Cl=0.6, Cd= | 0.08811
alpha (deg) | Cl | Cd | Cm | Cl/Cd
-12 | -0.377 | 0.07557 | -0.007 | -4.989
-11.5 | -0.398 | 0.07163 | -0.008 | -5.56
-11 | -0.418 | 0.06719 | -0.008 | -6.228
-10.5 | -0.436 | 0.06398 | -0.008 | -6.811
-10 | -0.45 | 0.06088 | -0.008 | -7.398
-9.5 | -0.458 | 0.05752 | -0.008 | -7.957
-9 | -0.458 | 0.05363 | -0.009 | -8.537
-8.5 | -0.455 | 0.04871 | -0.01 | -9.352
-8 | -0.446 | 0.04659 | -0.01 | -9.583
-7.5 | -0.435 | 0.04277 | -0.011 | -10.164
-7 | -0.513 | 0.00635 | -0.02 | -80.813
-6.5 | -0.485 | 0.00618 | -0.02 | -78.428
-6 | -0.451 | 0.00605 | -0.02 | -74.581
-5.5 | -0.413 | 0.00572 | -0.021 | -72.187
-5 | -0.37 | 0.00554 | -0.021 | -66.699
-4.5 | -0.323 | 0.00537 | -0.022 | -60.021
-4 | -0.272 | 0.00519 | -0.022 | -52.434
-3.5 | -0.219 | 0.00511 | -0.023 | -42.908
-3 | -0.164 | 0.00506 | -0.023 | -32.473
-2.5 | -0.108 | 0.00501 | -0.024 | -21.536
-2 | -0.05 | 0.00502 | -0.025 | -10.049
-1.5 | 0.008 | 0.00499 | -0.025 | 1.53
-1 | 0.066 | 0.00493 | -0.026 | 13.383
-0.5 | 0.125 | 0.00494 | -0.026 | 25.237
0 | 0.183 | 0.0047 | -0.027 | 39.024
0.5 | 0.242 | 0.00419 | -0.027 | 57.629
1 | 0.3 | 0.00422 | -0.028 | 71.031
1.5 | 0.358 | 0.00423 | -0.028 | 84.665
2 | 0.417 | 0.0043 | -0.029 | 96.922
2.5 | 0.474 | 0.00452 | -0.029 | 104.863
3 | 0.532 | 0.00471 | -0.03 | 112.75
3.5 | 0.588 | 0.00531 | -0.03 | 110.815
4 | 0.644 | 0.00546 | -0.031 | 117.9
4.5 | 0.697 | 0.00563 | -0.032 | 123.792
5 | 0.748 | 0.00578 | -0.032 | 129.475
5.5 | 0.796 | 0.0054 | -0.033 | 147.547
6 | 0.841 | 0.00559 | -0.033 | 150.26
6.5 | 0.881 | 0.0058 | -0.034 | 151.94
7 | 0.917 | 0.00603 | -0.034 | 151.991
7.5 | 0.948 | 0.0063 | -0.035 | 150.294
8 | 0.964 | 0.0065 | -0.036 | 148.378
8.5 | 0.97 | 0.00878 | -0.036 | 110.509
9 | 0.966 | 0.00931 | -0.037 | 103.783
9.5 | 0.952 | 0.00986 | -0.037 | 96.601
10 | 0.929 | 0.0104 | -0.038 | 89.322
10.5 | 0.892 | 0.01165 | -0.038 | 76.578
11 | 0.827 | 0.01623 | -0.037 | 50.944
11.5 | 0.675 | 0.06575 | -0.024 | 10.272
12 | 0.748 | 0.01682 | -0.038 | 44.498
12.5 | 0.642 | 0.04354 | -0.033 | 14.742
13 | 0.556 | 0.08266 | -0.022 | 6.729
13.5 | 0.517 | 0.08811 | -0.022 | 5.869

## 148. Re 20M Mach 0.10 (2)
BIGFOIL.COM POLAR EXPORT
NACA65-309 a=0.2
NACA65-309 a=0.2 |  |  |  | Cl Max: | 1.7575 | at alpha= | 18 | deg
XFOIL ncrit=9 |  |  |  | L/D Max: | 144.522 | at alpha= | 8 | deg
Re: | 20000000 |  |  | Cd Min: | 0.06937 | at alpha= | -16.5 | deg
Mach: | 0.1 |  |  | Cl=0 at alpha= | -1.6113 | deg
|  |  |  | @ Cl=0.1, Cd= | 0.0044643
|  |  |  | @ Cl=0.4, Cd= | 0.0043906
|  |  |  | @ Cl=0.6, Cd= | 0.0052431
alpha (deg) | Cl | Cd | Cm | Cl/Cd
-16.5 | -1.121 | 0.06937 | -0.0358 | -16.1597
-16 | -1.3991 | 0.03408 | -0.0461 | -41.0534
-15.5 | -1.4367 | 0.02615 | -0.0391 | -54.9407
-15 | -1.4162 | 0.02261 | -0.0359 | -62.636
-14.5 | -1.3945 | 0.01885 | -0.0325 | -73.9788
-14 | -1.3553 | 0.01665 | -0.0307 | -81.3994
-13.5 | -1.3099 | 0.01513 | -0.0295 | -86.5763
-13 | -1.2617 | 0.01387 | -0.0285 | -90.9661
-12.5 | -1.2117 | 0.01281 | -0.0276 | -94.5902
-12 | -1.1605 | 0.01188 | -0.027 | -97.6852
-11.5 | -1.1082 | 0.01105 | -0.0264 | -100.2896
-11 | -1.0552 | 0.01031 | -0.026 | -102.3472
-10.5 | -1.0015 | 0.00964 | -0.0256 | -103.89
-10 | -0.9474 | 0.00904 | -0.0253 | -104.8009
-9.5 | -0.8928 | 0.00849 | -0.0251 | -105.159
-9 | -0.8378 | 0.008 | -0.0249 | -104.725
-8.5 | -0.7832 | 0.0074 | -0.0247 | -105.8378
-8 | -0.7277 | 0.00697 | -0.0247 | -104.4046
-7.5 | -0.6716 | 0.00665 | -0.0247 | -100.9925
-7 | -0.6152 | 0.00635 | -0.0248 | -96.8819
-6 | -0.5021 | 0.00585 | -0.0252 | -85.8291
-5.5 | -0.4456 | 0.00555 | -0.0253 | -80.2883
-5 | -0.3886 | 0.00536 | -0.0256 | -72.5
-4.5 | -0.3315 | 0.00522 | -0.0259 | -63.5057
-4 | -0.2742 | 0.00509 | -0.0263 | -53.8703
-3.5 | -0.2169 | 0.00495 | -0.0267 | -43.8182
-3 | -0.1596 | 0.0048 | -0.027 | -33.25
-2.5 | -0.1022 | 0.0047 | -0.0274 | -21.7447
-1.5 | 0.0128 | 0.00453 | -0.0283 | 2.8256
-1 | 0.0704 | 0.00449 | -0.0288 | 15.6793
-0.5 | 0.1279 | 0.00444 | -0.0293 | 28.8063
0 | 0.1851 | 0.00449 | -0.0298 | 41.2249
0.5 | 0.2419 | 0.00448 | -0.0302 | 53.9955
1 | 0.2982 | 0.00459 | -0.0307 | 64.9673
1.5 | 0.3535 | 0.0047 | -0.0312 | 75.2128
2 | 0.4076 | 0.00434 | -0.0317 | 93.9171
2.5 | 0.4633 | 0.00461 | -0.032 | 100.4989
3 | 0.5191 | 0.00491 | -0.0323 | 105.723
3.5 | 0.5753 | 0.00516 | -0.0327 | 111.4922
4 | 0.6318 | 0.00535 | -0.0331 | 118.0935
4.5 | 0.688 | 0.00556 | -0.0334 | 123.741
5 | 0.7441 | 0.00577 | -0.0337 | 128.9601
5.5 | 0.8001 | 0.00598 | -0.0341 | 133.796
6 | 0.8558 | 0.00619 | -0.0343 | 138.2553
6.5 | 0.9109 | 0.00648 | -0.0345 | 140.571
7 | 0.9659 | 0.00675 | -0.0347 | 143.0963
7.5 | 1.0199 | 0.0071 | -0.0347 | 143.6479
8 | 1.0738 | 0.00743 | -0.0347 | 144.5222
8.5 | 1.1263 | 0.00785 | -0.0344 | 143.4777
9 | 1.1769 | 0.0083 | -0.0337 | 141.7952
9.5 | 1.2301 | 0.00873 | -0.0336 | 140.9049
10 | 1.282 | 0.00924 | -0.0334 | 138.7446
10.5 | 1.3331 | 0.00978 | -0.033 | 136.3088
11 | 1.3834 | 0.01037 | -0.0325 | 133.4041
11.5 | 1.4326 | 0.01101 | -0.0318 | 130.1181
12 | 1.4807 | 0.0117 | -0.031 | 126.5556
12.5 | 1.5277 | 0.0124 | -0.03 | 123.2016
13 | 1.5728 | 0.0132 | -0.0288 | 119.1515
13.5 | 1.6155 | 0.01408 | -0.0272 | 114.7372
14 | 1.6549 | 0.01509 | -0.0252 | 109.6687
14.5 | 1.6902 | 0.01621 | -0.0225 | 104.269
15 | 1.7096 | 0.01748 | -0.0171 | 97.8032
16 | 1.7309 | 0.02104 | -0.0061 | 82.2671
16.5 | 1.7412 | 0.02344 | -0.0021 | 74.2833
17 | 1.7504 | 0.0262 | 0.0012 | 66.8092
17.5 | 1.7565 | 0.02951 | 0.0039 | 59.5222
18 | 1.7575 | 0.03361 | 0.0059 | 52.291
18.5 | 1.7564 | 0.03831 | 0.0071 | 45.847
19 | 1.7425 | 0.04483 | 0.0071 | 38.8691
19.5 | 1.7243 | 0.05271 | 0.0057 | 32.713
20 | 1.7144 | 0.06038 | 0.0031 | 28.3935

## 149. Re 20M Mach 0.25 (1)
BIGFOIL.COM POLAR EXPORT
NACA65-309 a=0.2
NACA65-309 a=0.2 |  |  |  | Cl Max: | 0.949 | at alpha= | 8 | deg
JavaFoil+Calcfoil stall+Eppler ext transition |  |  |  | L/D Max: | 150.204 | at alpha= | 6.5 | deg
Re: | 20000000 |  |  | Cd Min: | 0.00415 | at alpha= | 0.5 | deg
Mach: | 0.25 |  |  | Cl=0 at alpha= | -1.5667 | deg
|  |  |  | @ Cl=0.1, Cd= | 0.08163
|  |  |  | @ Cl=0.4, Cd= | 0.08163
|  |  |  | @ Cl=0.6, Cd= | 0.08163
alpha (deg) | Cl | Cd | Cm | Cl/Cd
-11 | -0.198 | 0.06901 | -0.008 | -2.868
-10.5 | -0.256 | 0.06397 | -0.008 | -3.995
-10 | -0.305 | 0.06083 | -0.009 | -5.021
-9.5 | -0.343 | 0.05686 | -0.009 | -6.025
-9 | -0.368 | 0.05328 | -0.009 | -6.901
-8.5 | -0.385 | 0.05065 | -0.009 | -7.604
-8 | -0.395 | 0.04856 | -0.009 | -8.133
-7.5 | -0.397 | 0.04573 | -0.01 | -8.692
-7 | -0.395 | 0.04039 | -0.011 | -9.78
-6.5 | -0.383 | 0.03772 | -0.012 | -10.142
-6 | -0.445 | 0.00615 | -0.021 | -72.301
-5.5 | -0.412 | 0.00582 | -0.022 | -70.833
-5 | -0.372 | 0.00567 | -0.022 | -65.656
-4.5 | -0.327 | 0.0054 | -0.023 | -60.564
-4 | -0.278 | 0.00528 | -0.023 | -52.567
-3.5 | -0.224 | 0.00512 | -0.024 | -43.788
-3 | -0.168 | 0.00507 | -0.024 | -33.236
-2.5 | -0.111 | 0.00502 | -0.025 | -22.067
-2 | -0.052 | 0.005 | -0.025 | -10.367
-1.5 | 0.008 | 0.00496 | -0.026 | 1.581
-1 | 0.068 | 0.00494 | -0.026 | 13.737
-0.5 | 0.128 | 0.00496 | -0.027 | 25.841
0 | 0.188 | 0.00468 | -0.027 | 40.275
0.5 | 0.248 | 0.00415 | -0.028 | 59.856
1 | 0.308 | 0.0042 | -0.028 | 73.369
1.5 | 0.368 | 0.00425 | -0.029 | 86.633
2 | 0.428 | 0.00433 | -0.03 | 98.969
2.5 | 0.487 | 0.00452 | -0.03 | 107.909
3 | 0.546 | 0.00472 | -0.031 | 115.641
3.5 | 0.604 | 0.00534 | -0.031 | 113.049
4 | 0.661 | 0.00555 | -0.032 | 119.1
4.5 | 0.715 | 0.00573 | -0.032 | 124.737
5 | 0.766 | 0.00536 | -0.033 | 142.996
5.5 | 0.814 | 0.0055 | -0.034 | 147.876
6 | 0.856 | 0.00573 | -0.034 | 149.532
6.5 | 0.894 | 0.00595 | -0.035 | 150.204
7 | 0.925 | 0.00621 | -0.035 | 148.792
7.5 | 0.947 | 0.00651 | -0.036 | 145.571
8 | 0.949 | 0.0088 | -0.036 | 107.918
8.5 | 0.935 | 0.00942 | -0.037 | 99.264
9 | 0.903 | 0.01013 | -0.038 | 89.17
9.5 | 0.851 | 0.01115 | -0.038 | 76.302
10 | 0.788 | 0.01171 | -0.038 | 67.282
10.5 | 0.584 | 0.06372 | -0.021 | 9.17
11 | 0.512 | 0.06852 | -0.021 | 7.479
11.5 | 0.433 | 0.0735 | -0.02 | 5.896
12 | 0.348 | 0.07854 | -0.02 | 4.433
12.5 | 0.255 | 0.08251 | -0.021 | 3.085
13 | 0.082 | 0.08163 | -0.024 | 1.003

## 150. Re 20M Mach 0.25 (2)
BIGFOIL.COM POLAR EXPORT
NACA65-309 a=0.2
NACA65-309 a=0.2 |  |  |  | Cl Max: | 1.5462 | at alpha= | 12.5 | deg
XFOIL ncrit=9 |  |  |  | L/D Max: | 143.347 | at alpha= | 7.5 | deg
Re: | 20000000 |  |  | Cd Min: | 0.25144 | at alpha= | -20 | deg
Mach: | 0.25 |  |  | Cl=0 at alpha= | -1.6143 | deg
|  |  |  | @ Cl=0.1, Cd= | 0.0044673
|  |  |  | @ Cl=0.4, Cd= | 0.0044446
|  |  |  | @ Cl=0.6, Cd= | 0.0052401
alpha (deg) | Cl | Cd | Cm | Cl/Cd
-20 | -0.794 | 0.25144 | 0.0732 | -3.1578
-19.5 | -0.7754 | 0.24484 | 0.0686 | -3.167
-19 | -0.7575 | 0.23751 | 0.0639 | -3.1893
-18.5 | -0.7386 | 0.23118 | 0.0594 | -3.1949
-18 | -0.7203 | 0.22416 | 0.0549 | -3.2133
-17.5 | -0.7023 | 0.21685 | 0.0504 | -3.2386
-17 | -0.6838 | 0.20974 | 0.046 | -3.2602
-16.5 | -0.6657 | 0.20272 | 0.0415 | -3.2838
-16 | -0.6475 | 0.19551 | 0.0372 | -3.3119
-15.5 | -0.6289 | 0.1888 | 0.0329 | -3.331
-13.5 | -0.5915 | 0.14565 | 0.012 | -4.0611
-13 | -0.5875 | 0.13593 | 0.0075 | -4.3221
-12.5 | -0.5742 | 0.1288 | 0.0036 | -4.4581
-11.5 | -0.6007 | 0.10154 | -0.0108 | -5.9159
-11 | -0.6112 | 0.09043 | -0.0172 | -6.7588
-10.5 | -0.6132 | 0.08186 | -0.0224 | -7.4908
-10 | -0.6552 | 0.06779 | -0.035 | -9.6651
-9.5 | -0.9278 | 0.01361 | -0.0349 | -68.1705
-9 | -0.8785 | 0.01057 | -0.0329 | -83.1126
-8.5 | -0.8217 | 0.00909 | -0.0315 | -90.396
-8 | -0.763 | 0.00811 | -0.0303 | -94.0814
-7.5 | -0.7041 | 0.00727 | -0.0293 | -96.8501
-7 | -0.6441 | 0.00678 | -0.0287 | -95
-6.5 | -0.5838 | 0.00642 | -0.0283 | -90.9346
-6 | -0.5236 | 0.00612 | -0.028 | -85.5556
-5.5 | -0.4637 | 0.00581 | -0.0277 | -79.8107
-5 | -0.4041 | 0.00547 | -0.0276 | -73.8757
-4.5 | -0.3442 | 0.00529 | -0.0276 | -65.0662
-4 | -0.2843 | 0.00515 | -0.0278 | -55.2039
-3.5 | -0.2246 | 0.005 | -0.0279 | -44.92
-3 | -0.165 | 0.00486 | -0.0282 | -33.9506
-2.5 | -0.1055 | 0.00471 | -0.0285 | -22.3992
-2 | -0.0459 | 0.00463 | -0.0289 | -9.9136
-1.5 | 0.0136 | 0.00453 | -0.0293 | 3.0022
-1 | 0.073 | 0.00449 | -0.0297 | 16.2584
-0.5 | 0.1324 | 0.00444 | -0.0302 | 29.8198
0 | 0.1915 | 0.00446 | -0.0307 | 42.9372
0.5 | 0.2501 | 0.00446 | -0.0312 | 56.0762
1 | 0.3082 | 0.00455 | -0.0317 | 67.7363
1.5 | 0.3649 | 0.00464 | -0.0321 | 78.6422
2 | 0.4206 | 0.00433 | -0.0326 | 97.1363
3 | 0.5357 | 0.00497 | -0.0332 | 107.7867
3.5 | 0.5938 | 0.00522 | -0.0335 | 113.7548
4 | 0.6524 | 0.00541 | -0.0338 | 120.5915
4.5 | 0.7108 | 0.00563 | -0.034 | 126.2522
5 | 0.7691 | 0.00588 | -0.0342 | 130.7993
5.5 | 0.8275 | 0.00609 | -0.0343 | 135.8785
6 | 0.8856 | 0.00635 | -0.0343 | 139.4646
6.5 | 0.9434 | 0.00665 | -0.0342 | 141.8647
7 | 1.0007 | 0.00703 | -0.034 | 142.3471
7.5 | 1.0579 | 0.00738 | -0.0336 | 143.3469
8 | 1.1136 | 0.00791 | -0.0329 | 140.7838
8.5 | 1.1691 | 0.00836 | -0.032 | 139.8445
9 | 1.2211 | 0.00888 | -0.0303 | 137.5113
9.5 | 1.2783 | 0.00952 | -0.0297 | 134.2752
10 | 1.3322 | 0.01027 | -0.0284 | 129.7176
10.5 | 1.3847 | 0.01112 | -0.0267 | 124.5234
11 | 1.4349 | 0.01214 | -0.0246 | 118.196
11.5 | 1.4808 | 0.01347 | -0.0219 | 109.9332
12 | 1.5195 | 0.01528 | -0.0181 | 99.4437
12.5 | 1.5462 | 0.01776 | -0.0129 | 87.0608
13 | 1.5378 | 0.02094 | -0.003 | 73.4384
13.5 | 1.5141 | 0.0256 | 0.0056 | 59.1445
14 | 1.4787 | 0.03214 | 0.0116 | 46.0081
14.5 | 1.4379 | 0.04038 | 0.0142 | 35.6092
15 | 1.4033 | 0.04946 | 0.0134 | 28.3724
15.5 | 1.3739 | 0.05951 | 0.0099 | 23.0869
16 | 1.3361 | 0.07274 | 0.0028 | 18.3682
16.5 | 1.3055 | 0.08708 | -0.0064 | 14.992
17 | 1.2799 | 0.1024 | -0.0167 | 12.499
17.5 | 1.2544 | 0.11883 | -0.0276 | 10.5563

## 151. Re 20M Mach 0.50 (1)
BIGFOIL.COM POLAR EXPORT
NACA65-309 a=0.2
NACA65-309 a=0.2 |  |  |  | Cl Max: | 1.124 | at alpha= | 20 | deg
JavaFoil+Calcfoil stall+Eppler ext transition |  |  |  | L/D Max: | 145.32 | at alpha= | 5 | deg
Re: | 20000000 |  |  | Cd Min: | 0.00417 | at alpha= | 0.5 | deg
Mach: | 0.5 |  |  | Cl=0 at alpha= | -1.5672 | deg
|  |  |  | @ Cl=0.1, Cd= | 0.0049508
|  |  |  | @ Cl=0.4, Cd= | 0.0042902
|  |  |  | @ Cl=0.6, Cd= | 0.0049171
alpha (deg) | Cl | Cd | Cm | Cl/Cd
-20 | -0.98 | 0.16835 | -0.006 | -5.819
-19.5 | -0.953 | 0.16197 | -0.006 | -5.881
-19 | -0.927 | 0.15651 | -0.007 | -5.921
-18.5 | -0.902 | 0.14222 | -0.007 | -6.342
-18 | -0.875 | 0.13866 | -0.007 | -6.312
-17.5 | -0.849 | 0.13271 | -0.007 | -6.395
-17 | -0.822 | 0.12855 | -0.007 | -6.391
-16.5 | -0.796 | 0.11968 | -0.008 | -6.651
-16 | -0.77 | 0.111 | -0.008 | -6.939
-15.5 | -0.746 | 0.10218 | -0.008 | -7.299
-15 | -0.717 | 0.1016 | -0.008 | -7.058
-14.5 | -0.691 | 0.09468 | -0.008 | -7.301
-14 | -0.666 | 0.08829 | -0.009 | -7.546
-13.5 | -0.645 | 0.07706 | -0.01 | -8.373
-13 | -0.626 | 0.06651 | -0.011 | -9.407
-12.5 | -0.686 | 0.01623 | -0.016 | -42.266
-12 | -0.681 | 0.01075 | -0.017 | -63.344
-11.5 | -0.529 | 0.07536 | -0.009 | -7.026
-11 | -0.505 | 0.06722 | -0.01 | -7.506
-10.5 | -0.48 | 0.06056 | -0.011 | -7.929
-10 | -0.451 | 0.06062 | -0.01 | -7.434
-9.5 | -0.524 | 0.00761 | -0.02 | -68.84
-9 | -0.491 | 0.00762 | -0.02 | -64.437
-8.5 | -0.458 | 0.00728 | -0.021 | -62.958
-8 | -0.343 | 0.04949 | -0.011 | -6.94
-7.5 | -0.317 | 0.04644 | -0.011 | -6.82
-7 | -0.291 | 0.04251 | -0.012 | -6.843
-6.5 | -0.267 | 0.03727 | -0.014 | -7.158
-6 | -0.293 | 0.0062 | -0.024 | -47.331
-5.5 | -0.21 | 0.03717 | -0.012 | -5.652
-5 | -0.183 | 0.03526 | -0.012 | -5.199
-4.5 | -0.229 | 0.03361 | -0.012 | -6.828
-4 | -0.283 | 0.00552 | -0.026 | -51.361
-3.5 | -0.24 | 0.00539 | -0.026 | -44.603
-3 | -0.184 | 0.00511 | -0.027 | -36.078
-2.5 | -0.123 | 0.00509 | -0.028 | -24.078
-2 | -0.058 | 0.00503 | -0.028 | -11.444
-1.5 | 0.009 | 0.00498 | -0.029 | 1.758
-1 | 0.076 | 0.00494 | -0.029 | 15.334
-0.5 | 0.143 | 0.00497 | -0.03 | 28.795
0 | 0.21 | 0.005 | -0.031 | 42.12
0.5 | 0.277 | 0.00417 | -0.031 | 66.522
1 | 0.344 | 0.00424 | -0.032 | 81.286
1.5 | 0.411 | 0.0043 | -0.032 | 95.721
2 | 0.478 | 0.00441 | -0.033 | 108.396
2.5 | 0.544 | 0.00465 | -0.034 | 117.126
3 | 0.609 | 0.00496 | -0.034 | 122.88
3.5 | 0.672 | 0.00511 | -0.035 | 131.596
4 | 0.733 | 0.00533 | -0.036 | 137.613
4.5 | 0.789 | 0.00549 | -0.036 | 143.813
5 | 0.836 | 0.00575 | -0.037 | 145.32
5.5 | 0.868 | 0.00776 | -0.038 | 111.81
6 | 0.871 | 0.00853 | -0.038 | 102.123
6.5 | 0.793 | 0.00908 | -0.039 | 87.361
7 | 0.558 | 0.00988 | -0.039 | 56.484
7.5 | 0.589 | 0.01068 | -0.04 | 55.112
8 | 0.621 | 0.01069 | -0.041 | 58.101
8.5 | 0.651 | 0.01145 | -0.041 | 56.874
9 | 0.678 | 0.01271 | -0.041 | 53.354
9.5 | 0.585 | 0.05912 | -0.023 | 9.889
10 | 0.742 | 0.01296 | -0.043 | 57.223
10.5 | 0.768 | 0.01453 | -0.043 | 52.866
11 | 0.787 | 0.01754 | -0.043 | 44.88
11.5 | 0.688 | 0.07503 | -0.025 | 9.168
12 | 0.854 | 0.01702 | -0.045 | 50.176
12.5 | 0.875 | 0.01987 | -0.045 | 44.045
13 | 0.882 | 0.02725 | -0.044 | 32.381
13.5 | 0.809 | 0.07865 | -0.033 | 10.282
14 | 0.924 | 0.03489 | -0.044 | 26.48
14.5 | 0.857 | 0.08879 | -0.033 | 9.65
15 | 0.869 | 0.10649 | -0.029 | 8.161
15.5 | 0.898 | 0.1091 | -0.031 | 8.229
16 | 0.918 | 0.12066 | -0.03 | 7.609
16.5 | 0.943 | 0.13357 | -0.03 | 7.061
17 | 0.969 | 0.13788 | -0.031 | 7.031
17.5 | 0.995 | 0.14903 | -0.032 | 6.678
18 | 1.021 | 0.15235 | -0.033 | 6.703
18.5 | 1.044 | 0.16711 | -0.033 | 6.248
19 | 1.07 | 0.16895 | -0.034 | 6.335
19.5 | 1.098 | 0.1729 | -0.035 | 6.348
20 | 1.124 | 0.17691 | -0.036 | 6.356

## 152. Re 20M Mach 0.50 (2)
BIGFOIL.COM POLAR EXPORT
NACA65-309 a=0.2
NACA65-309 a=0.2 |  |  |  | Cl Max: | 1.1123 | at alpha= | 7.5 | deg
XFOIL ncrit=9 |  |  |  | L/D Max: | 142.951 | at alpha= | 6 | deg
Re: | 20000000 |  |  | Cd Min: | 0.12953 | at alpha= | 12.5 | deg
Mach: | 0.5 |  |  | Cl=0 at alpha= | -99 | deg
|  |  |  | @ Cl=0.1, Cd= | 0.00442
|  |  |  | @ Cl=0.4, Cd= | 0.0042242
|  |  |  | @ Cl=0.6, Cd= | 0.0052045
alpha (deg) | Cl | Cd | Cm | Cl/Cd
0 | 0.2204 | 0.00442 | -0.035 | 49.8643
0.5 | 0.2871 | 0.00441 | -0.0355 | 65.102
1 | 0.3531 | 0.00445 | -0.036 | 79.3483
1.5 | 0.4154 | 0.00415 | -0.0364 | 100.0964
2 | 0.4791 | 0.00434 | -0.0367 | 110.3917
2.5 | 0.544 | 0.00481 | -0.0367 | 113.0977
3 | 0.6093 | 0.00527 | -0.0366 | 115.6167
3.5 | 0.6767 | 0.00553 | -0.0366 | 122.3689
4 | 0.7447 | 0.00579 | -0.0363 | 128.6183
4.5 | 0.8131 | 0.00607 | -0.0358 | 133.9539
5.5 | 0.952 | 0.00671 | -0.0338 | 141.8778
6 | 1.0221 | 0.00715 | -0.032 | 142.951
6.5 | 1.0875 | 0.00817 | -0.0284 | 133.1089
7 | 1.1095 | 0.01274 | -0.0192 | 87.0879
7.5 | 1.1123 | 0.02053 | -0.0098 | 54.1792
8 | 1.0968 | 0.02757 | -0.0002 | 39.7824
8.5 | 1.0598 | 0.03265 | 0.0105 | 32.4594
9 | 1.0187 | 0.04 | 0.0149 | 25.4675
9.5 | 0.9843 | 0.0486 | 0.0143 | 20.2531
10 | 0.9513 | 0.05924 | 0.0094 | 16.0584
10.5 | 0.9233 | 0.0719 | 0.0007 | 12.8414
11 | 0.9036 | 0.08679 | -0.0105 | 10.4113
11.5 | 0.893 | 0.10286 | -0.021 | 8.6817
12 | 0.8848 | 0.11662 | -0.0296 | 7.587
12.5 | 0.8817 | 0.12953 | -0.0374 | 6.8069