## index
index | Re | Mach | Datasource
1 | 50000 | 0 | JavaFoil+Calcfoil stall+Eppler ext transition
2 | 50000 | 0 | XFOIL ncrit=9
3 | 50000 | 0.1 | JavaFoil+Calcfoil stall+Eppler ext transition
4 | 50000 | 0.1 | XFOIL ncrit=9
5 | 50000 | 0.25 | JavaFoil+Calcfoil stall+Eppler ext transition
6 | 50000 | 0.25 | XFOIL ncrit=9
7 | 50000 | 0.5 | JavaFoil+Calcfoil stall+Eppler ext transition
8 | 50000 | 0.5 | XFOIL ncrit=9
9 | 100000 | 0 | JavaFoil+Calcfoil stall+Eppler ext transition
10 | 100000 | 0 | XFOIL ncrit=9
11 | 100000 | 0.1 | JavaFoil+Calcfoil stall+Eppler ext transition
12 | 100000 | 0.1 | XFOIL ncrit=9
13 | 100000 | 0.25 | JavaFoil+Calcfoil stall+Eppler ext transition
14 | 100000 | 0.25 | XFOIL ncrit=9
15 | 100000 | 0.5 | JavaFoil+Calcfoil stall+Eppler ext transition
16 | 100000 | 0.5 | XFOIL ncrit=9
17 | 250000 | 0 | JavaFoil+Calcfoil stall+Eppler ext transition
18 | 250000 | 0 | XFOIL ncrit=9
19 | 250000 | 0.1 | JavaFoil+Calcfoil stall+Eppler ext transition
20 | 250000 | 0.1 | XFOIL ncrit=9
21 | 250000 | 0.25 | JavaFoil+Calcfoil stall+Eppler ext transition
22 | 250000 | 0.25 | XFOIL ncrit=9
23 | 250000 | 0.5 | JavaFoil+Calcfoil stall+Eppler ext transition
24 | 250000 | 0.5 | XFOIL ncrit=9
25 | 500000 | 0 | JavaFoil+Calcfoil stall+Eppler ext transition
26 | 500000 | 0 | XFOIL ncrit=9
27 | 500000 | 0.1 | JavaFoil+Calcfoil stall+Eppler ext transition
28 | 500000 | 0.1 | XFOIL ncrit=9
29 | 500000 | 0.25 | JavaFoil+Calcfoil stall+Eppler ext transition
30 | 500000 | 0.25 | XFOIL ncrit=9
31 | 500000 | 0.5 | JavaFoil+Calcfoil stall+Eppler ext transition
32 | 500000 | 0.5 | XFOIL ncrit=9
33 | 750000 | 0 | JavaFoil+Calcfoil stall+Eppler ext transition
34 | 750000 | 0 | XFOIL ncrit=9
35 | 750000 | 0.1 | JavaFoil+Calcfoil stall+Eppler ext transition
36 | 750000 | 0.1 | XFOIL ncrit=9
37 | 750000 | 0.25 | JavaFoil+Calcfoil stall+Eppler ext transition
38 | 750000 | 0.25 | XFOIL ncrit=9
39 | 750000 | 0.5 | JavaFoil+Calcfoil stall+Eppler ext transition
40 | 750000 | 0.5 | XFOIL ncrit=9
41 | 1000000 | 0 | JavaFoil+Calcfoil stall+Eppler ext transition
42 | 1000000 | 0 | XFOIL ncrit=9
43 | 1000000 | 0.1 | JavaFoil+Calcfoil stall+Eppler ext transition
44 | 1000000 | 0.1 | XFOIL ncrit=9
45 | 1000000 | 0.25 | JavaFoil+Calcfoil stall+Eppler ext transition
46 | 1000000 | 0.25 | XFOIL ncrit=9
47 | 1000000 | 0.5 | JavaFoil+Calcfoil stall+Eppler ext transition
48 | 1000000 | 0.5 | XFOIL ncrit=9
49 | 2000000 | 0 | JavaFoil+Calcfoil stall+Eppler ext transition
50 | 2000000 | 0 | XFOIL ncrit=9
51 | 2000000 | 0.1 | JavaFoil+Calcfoil stall+Eppler ext transition
52 | 2000000 | 0.1 | XFOIL ncrit=9
53 | 2000000 | 0.25 | JavaFoil+Calcfoil stall+Eppler ext transition
54 | 2000000 | 0.25 | XFOIL ncrit=9
55 | 2000000 | 0.5 | JavaFoil+Calcfoil stall+Eppler ext transition
56 | 2000000 | 0.5 | XFOIL ncrit=9
57 | 3000000 | 0 | JavaFoil+Calcfoil stall+Eppler ext transition
58 | 3000000 | 0 | XFOIL ncrit=9
59 | 3000000 | 0.1 | JavaFoil+Calcfoil stall+Eppler ext transition
60 | 3000000 | 0.1 | XFOIL ncrit=9
61 | 3000000 | 0.25 | JavaFoil+Calcfoil stall+Eppler ext transition
62 | 3000000 | 0.25 | XFOIL ncrit=9
63 | 3000000 | 0.5 | JavaFoil+Calcfoil stall+Eppler ext transition
64 | 3000000 | 0.5 | XFOIL ncrit=9
65 | 4000000 | 0 | JavaFoil+Calcfoil stall+Eppler ext transition
66 | 4000000 | 0 | XFOIL ncrit=9
67 | 4000000 | 0.1 | JavaFoil+Calcfoil stall+Eppler ext transition
68 | 4000000 | 0.1 | XFOIL ncrit=9
69 | 4000000 | 0.25 | JavaFoil+Calcfoil stall+Eppler ext transition
70 | 4000000 | 0.25 | XFOIL ncrit=9
71 | 4000000 | 0.5 | JavaFoil+Calcfoil stall+Eppler ext transition
72 | 4000000 | 0.5 | XFOIL ncrit=9
73 | 5000000 | 0 | JavaFoil+Calcfoil stall+Eppler ext transition
74 | 5000000 | 0 | XFOIL ncrit=9
75 | 5000000 | 0.1 | JavaFoil+Calcfoil stall+Eppler ext transition
76 | 5000000 | 0.1 | XFOIL ncrit=9
77 | 5000000 | 0.25 | JavaFoil+Calcfoil stall+Eppler ext transition
78 | 5000000 | 0.25 | XFOIL ncrit=9
79 | 5000000 | 0.5 | JavaFoil+Calcfoil stall+Eppler ext transition
80 | 5000000 | 0.5 | XFOIL ncrit=9
81 | 6000000 | 0 | JavaFoil+Calcfoil stall+Eppler ext transition
82 | 6000000 | 0 | XFOIL ncrit=9
83 | 6000000 | 0.1 | JavaFoil+Calcfoil stall+Eppler ext transition
84 | 6000000 | 0.1 | XFOIL ncrit=9
85 | 6000000 | 0.25 | JavaFoil+Calcfoil stall+Eppler ext transition
86 | 6000000 | 0.25 | XFOIL ncrit=9
87 | 6000000 | 0.5 | JavaFoil+Calcfoil stall+Eppler ext transition
88 | 6000000 | 0.5 | XFOIL ncrit=9
89 | 7000000 | 0 | JavaFoil+Calcfoil stall+Eppler ext transition
90 | 7000000 | 0 | XFOIL ncrit=9
91 | 7000000 | 0.1 | JavaFoil+Calcfoil stall+Eppler ext transition
92 | 7000000 | 0.1 | XFOIL ncrit=9
93 | 7000000 | 0.25 | JavaFoil+Calcfoil stall+Eppler ext transition
94 | 7000000 | 0.25 | XFOIL ncrit=9
95 | 7000000 | 0.5 | JavaFoil+Calcfoil stall+Eppler ext transition
96 | 7000000 | 0.5 | XFOIL ncrit=9
97 | 8000000 | 0 | JavaFoil+Calcfoil stall+Eppler ext transition
98 | 8000000 | 0 | XFOIL ncrit=9
99 | 8000000 | 0.1 | JavaFoil+Calcfoil stall+Eppler ext transition
100 | 8000000 | 0.1 | XFOIL ncrit=9
101 | 8000000 | 0.25 | JavaFoil+Calcfoil stall+Eppler ext transition
102 | 8000000 | 0.25 | XFOIL ncrit=9
103 | 8000000 | 0.5 | JavaFoil+Calcfoil stall+Eppler ext transition
104 | 8000000 | 0.5 | XFOIL ncrit=9
105 | 10000000 | 0 | JavaFoil+Calcfoil stall+Eppler ext transition
106 | 10000000 | 0 | XFOIL ncrit=9
107 | 10000000 | 0.1 | JavaFoil+Calcfoil stall+Eppler ext transition
108 | 10000000 | 0.1 | XFOIL ncrit=9
109 | 10000000 | 0.25 | JavaFoil+Calcfoil stall+Eppler ext transition
110 | 10000000 | 0.25 | XFOIL ncrit=9
111 | 10000000 | 0.5 | JavaFoil+Calcfoil stall+Eppler ext transition
112 | 10000000 | 0.5 | XFOIL ncrit=9
113 | 12000000 | 0 | JavaFoil+Calcfoil stall+Eppler ext transition
114 | 12000000 | 0 | XFOIL ncrit=9
115 | 12000000 | 0.1 | JavaFoil+Calcfoil stall+Eppler ext transition
116 | 12000000 | 0.1 | XFOIL ncrit=9
117 | 12000000 | 0.25 | JavaFoil+Calcfoil stall+Eppler ext transition
118 | 12000000 | 0.25 | XFOIL ncrit=9
119 | 12000000 | 0.5 | JavaFoil+Calcfoil stall+Eppler ext transition
120 | 12000000 | 0.5 | XFOIL ncrit=9
121 | 14000000 | 0 | JavaFoil+Calcfoil stall+Eppler ext transition
122 | 14000000 | 0 | XFOIL ncrit=9
123 | 14000000 | 0.1 | JavaFoil+Calcfoil stall+Eppler ext transition
124 | 14000000 | 0.1 | XFOIL ncrit=9
125 | 14000000 | 0.25 | JavaFoil+Calcfoil stall+Eppler ext transition
126 | 14000000 | 0.25 | XFOIL ncrit=9
127 | 14000000 | 0.5 | JavaFoil+Calcfoil stall+Eppler ext transition
128 | 14000000 | 0.5 | XFOIL ncrit=9
129 | 16000000 | 0 | JavaFoil+Calcfoil stall+Eppler ext transition
130 | 16000000 | 0 | XFOIL ncrit=9
131 | 16000000 | 0.1 | JavaFoil+Calcfoil stall+Eppler ext transition
132 | 16000000 | 0.1 | XFOIL ncrit=9
133 | 16000000 | 0.25 | JavaFoil+Calcfoil stall+Eppler ext transition
134 | 16000000 | 0.25 | XFOIL ncrit=9
135 | 16000000 | 0.5 | JavaFoil+Calcfoil stall+Eppler ext transition
136 | 16000000 | 0.5 | XFOIL ncrit=9
137 | 18000000 | 0 | JavaFoil+Calcfoil stall+Eppler ext transition
138 | 18000000 | 0 | XFOIL ncrit=9
139 | 18000000 | 0.1 | JavaFoil+Calcfoil stall+Eppler ext transition
140 | 18000000 | 0.1 | XFOIL ncrit=9
141 | 18000000 | 0.25 | JavaFoil+Calcfoil stall+Eppler ext transition
142 | 18000000 | 0.25 | XFOIL ncrit=9
143 | 18000000 | 0.5 | JavaFoil+Calcfoil stall+Eppler ext transition
144 | 18000000 | 0.5 | XFOIL ncrit=9
145 | 20000000 | 0 | JavaFoil+Calcfoil stall+Eppler ext transition
146 | 20000000 | 0 | XFOIL ncrit=9
147 | 20000000 | 0.1 | JavaFoil+Calcfoil stall+Eppler ext transition
148 | 20000000 | 0.1 | XFOIL ncrit=9
149 | 20000000 | 0.25 | JavaFoil+Calcfoil stall+Eppler ext transition
150 | 20000000 | 0.25 | XFOIL ncrit=9
151 | 20000000 | 0.5 | JavaFoil+Calcfoil stall+Eppler ext transition
152 | 20000000 | 0.5 | XFOIL ncrit=9

## 1. Re 50k Mach 0.00 (1)
BIGFOIL.COM POLAR EXPORT
NACA66-309 a=0.6
NACA66-309 a=0.6 |  |  |  | Cl Max: | 0.786 | at alpha= | 8 | deg
JavaFoil+Calcfoil stall+Eppler ext transition |  |  |  | L/D Max: | 30.993 | at alpha= | 3 | deg
Re: | 50000 |  |  | Cd Min: | 0.01541 | at alpha= | -0.5 | deg
Mach: | 0 |  |  | Cl=0 at alpha= | -2.0652 | deg
|  |  |  | @ Cl=0.1, Cd= | 0.03441
|  |  |  | @ Cl=0.4, Cd= | 0.017393
|  |  |  | @ Cl=0.6, Cd= | 0.21516
alpha (deg) | Cl | Cd | Cm | Cl/Cd
-15 | -0.293 | 0.43355 | -0.008 | -0.676
-14.5 | -0.311 | 0.38254 | -0.009 | -0.814
-14 | -0.33 | 0.3289 | -0.009 | -1.003
-13.5 | -0.349 | 0.29946 | -0.009 | -1.165
-13 | -0.368 | 0.27618 | -0.009 | -1.333
-12.5 | -0.387 | 0.24317 | -0.01 | -1.591
-12 | -0.405 | 0.217 | -0.01 | -1.867
-11.5 | -0.422 | 0.20651 | -0.01 | -2.043
-11 | -0.437 | 0.17008 | -0.01 | -2.567
-10.5 | -0.449 | 0.15671 | -0.011 | -2.863
-10 | -0.453 | 0.1388 | -0.011 | -3.265
-9.5 | -0.452 | 0.12207 | -0.011 | -3.702
-9 | -0.447 | 0.10665 | -0.011 | -4.189
-8.5 | -0.438 | 0.09614 | -0.011 | -4.551
-8 | -0.424 | 0.08675 | -0.012 | -4.888
-7.5 | -0.406 | 0.07932 | -0.012 | -5.122
-7 | -0.384 | 0.07027 | -0.012 | -5.465
-6.5 | -0.358 | 0.06398 | -0.013 | -5.59
-6 | -0.327 | 0.05982 | -0.013 | -5.471
-5.5 | -0.293 | 0.05429 | -0.013 | -5.405
-5 | -0.257 | 0.04944 | -0.014 | -5.188
-4.5 | -0.217 | 0.04643 | -0.015 | -4.67
-4 | -0.175 | 0.0436 | -0.015 | -4.013
-3.5 | -0.131 | 0.04127 | -0.016 | -3.182
-3 | -0.086 | 0.03953 | -0.016 | -2.185
-2.5 | -0.04 | 0.0377 | -0.017 | -1.074
-2 | 0.006 | 0.03641 | -0.018 | 0.164
-1.5 | 0.053 | 0.03542 | -0.019 | 1.491
-1 | 0.1 | 0.03441 | -0.021 | 2.91
-0.5 | 0.182 | 0.01541 | -0.044 | 11.842
0 | 0.231 | 0.01667 | -0.044 | 13.871
0.5 | 0.287 | 0.01685 | -0.044 | 17.026
1 | 0.342 | 0.01709 | -0.045 | 20.011
1.5 | 0.396 | 0.01737 | -0.046 | 22.802
2 | 0.45 | 0.01768 | -0.046 | 25.477
2.5 | 0.504 | 0.01804 | -0.047 | 27.935
3 | 0.579 | 0.01868 | -0.05 | 30.993
3.5 | 0.517 | 0.03652 | -0.023 | 14.152
4 | 0.559 | 0.03865 | -0.022 | 14.462
4.5 | 0.599 | 0.04123 | -0.021 | 14.539
5 | 0.638 | 0.04431 | -0.021 | 14.393
5.5 | 0.673 | 0.04719 | -0.02 | 14.266
6 | 0.705 | 0.051 | -0.019 | 13.832
6.5 | 0.734 | 0.0555 | -0.018 | 13.23
7 | 0.759 | 0.06043 | -0.018 | 12.56
7.5 | 0.779 | 0.06723 | -0.018 | 11.582
8 | 0.786 | 0.07563 | -0.018 | 10.391
8.5 | 0.786 | 0.08542 | -0.018 | 9.198
9 | 0.778 | 0.0927 | -0.018 | 8.397
9.5 | 0.764 | 0.10306 | -0.017 | 7.416
10 | 0.744 | 0.11022 | -0.017 | 6.752
10.5 | 0.719 | 0.12831 | -0.017 | 5.604
11 | 0.69 | 0.14776 | -0.016 | 4.669
11.5 | 0.658 | 0.16954 | -0.016 | 3.88
12 | 0.624 | 0.16987 | -0.017 | 3.674
12.5 | 0.589 | 0.2128 | -0.016 | 2.768
13 | 0.554 | 0.21516 | -0.018 | 2.576

## 2. Re 50k Mach 0.00 (2)
BIGFOIL.COM POLAR EXPORT
NACA66-309 a=0.6
NACA66-309 a=0.6 |  |  |  | Cl Max: | 0.9588 | at alpha= | 8.5 | deg
XFOIL ncrit=9 |  |  |  | L/D Max: | 24.4019 | at alpha= | 6 | deg
Re: | 50000 |  |  | Cd Min: | 0.24623 | at alpha= | -19 | deg
Mach: | 0 |  |  | Cl=0 at alpha= | 0.84439 | deg
|  |  |  | @ Cl=0.1, Cd= | 0.025309
|  |  |  | @ Cl=0.4, Cd= | 0.038277
|  |  |  | @ Cl=0.6, Cd= | 0.033462
alpha (deg) | Cl | Cd | Cm | Cl/Cd
-20 | -0.69 | 0.24453 | 0.0332 | -2.8217
-19.5 | -0.6781 | 0.24311 | 0.0275 | -2.7893
-19 | -0.6746 | 0.24623 | 0.0213 | -2.7397
-18.5 | -0.6398 | 0.22549 | 0.0211 | -2.8374
-18 | -0.6232 | 0.21936 | 0.0172 | -2.841
-17.5 | -0.6112 | 0.21581 | 0.0123 | -2.8321
-17 | -0.6108 | 0.21741 | 0.0062 | -2.8094
-16.5 | -0.576 | 0.20025 | 0.0059 | -2.8764
-16 | -0.5615 | 0.19438 | 0.0021 | -2.8887
-15.5 | -0.5612 | 0.19371 | -0.0035 | -2.8971
-15 | -0.5325 | 0.18077 | -0.0045 | -2.9457
-14.5 | -0.5235 | 0.17596 | -0.0084 | -2.9751
-14 | -0.5081 | 0.16798 | -0.011 | -3.0248
-13.5 | -0.5037 | 0.16373 | -0.0149 | -3.0764
-13 | -0.4836 | 0.15453 | -0.0163 | -3.1295
-12.5 | -0.4929 | 0.15217 | -0.0216 | -3.2391
-12 | -0.4688 | 0.14221 | -0.0221 | -3.2965
-11.5 | -0.4555 | 0.13461 | -0.0237 | -3.3838
-11 | -0.4474 | 0.12792 | -0.0258 | -3.4975
-10.5 | -0.4403 | 0.12135 | -0.0275 | -3.6283
-10 | -0.4349 | 0.11513 | -0.029 | -3.7775
-9.5 | -0.4443 | 0.11054 | -0.0312 | -4.0194
-9 | -0.437 | 0.1041 | -0.0303 | -4.1979
-8.5 | -0.4272 | 0.09743 | -0.0279 | -4.3847
-8 | -0.4272 | 0.09242 | -0.0242 | -4.6224
-7.5 | -0.4543 | 0.08958 | -0.0178 | -5.0714
-7 | -0.4699 | 0.08604 | -0.0091 | -5.4614
-6.5 | -0.4522 | 0.08066 | -0.0004 | -5.6062
-6 | -0.3481 | 0.0717 | 0.0057 | -4.855
-5 | -0.331 | 0.06263 | 0.0152 | -5.285
-4 | -0.4695 | 0.04432 | -0.0217 | -10.5934
-3.5 | -0.4156 | 0.03789 | -0.0215 | -10.9686
-3 | -0.3608 | 0.0337 | -0.0198 | -10.7062
-2.5 | -0.3099 | 0.03009 | -0.0181 | -10.2991
-2 | -0.2598 | 0.02748 | -0.0162 | -9.4541
-1.5 | -0.2104 | 0.02559 | -0.014 | -8.222
-1 | -0.14 | 0.02126 | -0.0138 | -6.5851
-0.5 | -0.1034 | 0.02159 | -0.0113 | -4.7893
0 | -0.0657 | 0.02205 | -0.0095 | -2.9796
0.5 | -0.027 | 0.02262 | -0.008 | -1.1936
1 | 0.0122 | 0.02331 | -0.0068 | 0.52338
1.5 | 0.0515 | 0.02412 | -0.0057 | 2.1352
2 | 0.0906 | 0.02505 | -0.0048 | 3.6168
2.5 | 0.1295 | 0.02612 | -0.0041 | 4.9579
3 | 0.1672 | 0.02735 | -0.0035 | 6.1133
3.5 | 0.2042 | 0.02875 | -0.003 | 7.1026
4 | 0.2399 | 0.03035 | -0.0026 | 7.9044
4.5 | 0.2741 | 0.0322 | -0.0025 | 8.5124
5 | 0.3064 | 0.03435 | -0.0025 | 8.9199
5.5 | 0.4413 | 0.04001 | -0.0214 | 11.0297
6 | 0.7079 | 0.02901 | -0.0185 | 24.4019
6.5 | 0.8256 | 0.03449 | -0.0244 | 23.9374
7 | 0.8905 | 0.04067 | -0.0238 | 21.8957
7.5 | 0.9309 | 0.04747 | -0.0205 | 19.6103
8 | 0.9559 | 0.0555 | -0.0164 | 17.2234
8.5 | 0.9588 | 0.06444 | -0.0111 | 14.879
9 | 0.9468 | 0.07691 | -0.0094 | 12.3105
9.5 | 0.8725 | 0.08621 | -0.0086 | 10.1206
10.5 | 0.722 | 0.12321 | -0.043 | 5.8599
11 | 0.7312 | 0.13173 | -0.0437 | 5.5507
11.5 | 0.7379 | 0.13904 | -0.0437 | 5.3071
12 | 0.7536 | 0.14695 | -0.0436 | 5.1283
12.5 | 0.7568 | 0.15447 | -0.0451 | 4.8993
13 | 0.7829 | 0.16431 | -0.0451 | 4.7648
13.5 | 0.7751 | 0.16992 | -0.0485 | 4.5616

## 3. Re 50k Mach 0.10 (1)
BIGFOIL.COM POLAR EXPORT
NACA66-309 a=0.6
NACA66-309 a=0.6 |  |  |  | Cl Max: | 0.783 | at alpha= | 8 | deg
JavaFoil+Calcfoil stall+Eppler ext transition |  |  |  | L/D Max: | 31.063 | at alpha= | 3 | deg
Re: | 50000 |  |  | Cd Min: | 0.01541 | at alpha= | -0.5 | deg
Mach: | 0.1 |  |  | Cl=0 at alpha= | -2.0638 | deg
|  |  |  | @ Cl=0.1, Cd= | 0.034491
|  |  |  | @ Cl=0.4, Cd= | 0.017413
|  |  |  | @ Cl=0.6, Cd= | 0.21769
alpha (deg) | Cl | Cd | Cm | Cl/Cd
-14.5 | -0.271 | 0.41553 | -0.009 | -0.653
-14 | -0.292 | 0.38 | -0.009 | -0.768
-13.5 | -0.313 | 0.34245 | -0.009 | -0.915
-13 | -0.335 | 0.3003 | -0.009 | -1.116
-12.5 | -0.357 | 0.26724 | -0.01 | -1.335
-12 | -0.378 | 0.23121 | -0.01 | -1.635
-11.5 | -0.398 | 0.21315 | -0.01 | -1.867
-11 | -0.416 | 0.18538 | -0.01 | -2.245
-10.5 | -0.432 | 0.16134 | -0.011 | -2.675
-10 | -0.439 | 0.1493 | -0.011 | -2.942
-9.5 | -0.441 | 0.12486 | -0.011 | -3.529
-9 | -0.438 | 0.11363 | -0.011 | -3.855
-8.5 | -0.431 | 0.09729 | -0.011 | -4.431
-8 | -0.42 | 0.08798 | -0.012 | -4.769
-7.5 | -0.403 | 0.07932 | -0.012 | -5.085
-7 | -0.382 | 0.07218 | -0.012 | -5.298
-6.5 | -0.357 | 0.06408 | -0.013 | -5.571
-6 | -0.327 | 0.05997 | -0.013 | -5.458
-5.5 | -0.294 | 0.05506 | -0.013 | -5.337
-5 | -0.257 | 0.04999 | -0.014 | -5.145
-4.5 | -0.218 | 0.04677 | -0.015 | -4.653
-4 | -0.176 | 0.04385 | -0.015 | -4.006
-3.5 | -0.132 | 0.04142 | -0.016 | -3.184
-3 | -0.087 | 0.03964 | -0.016 | -2.189
-2.5 | -0.041 | 0.03771 | -0.017 | -1.079
-2 | 0.006 | 0.03649 | -0.018 | 0.165
-1.5 | 0.053 | 0.03546 | -0.019 | 1.497
-1 | 0.101 | 0.03447 | -0.021 | 2.918
-0.5 | 0.183 | 0.01541 | -0.044 | 11.897
0 | 0.232 | 0.01672 | -0.044 | 13.898
0.5 | 0.288 | 0.0169 | -0.045 | 17.055
1 | 0.344 | 0.01714 | -0.045 | 20.048
1.5 | 0.398 | 0.0174 | -0.046 | 22.889
2 | 0.452 | 0.01774 | -0.046 | 25.507
2.5 | 0.506 | 0.0181 | -0.047 | 27.966
3 | 0.582 | 0.01872 | -0.05 | 31.063
3.5 | 0.519 | 0.03657 | -0.023 | 14.199
4 | 0.562 | 0.03874 | -0.022 | 14.496
4.5 | 0.602 | 0.04123 | -0.021 | 14.599
5 | 0.64 | 0.04398 | -0.021 | 14.557
5.5 | 0.676 | 0.04744 | -0.02 | 14.242
6 | 0.708 | 0.05151 | -0.019 | 13.736
6.5 | 0.736 | 0.05622 | -0.019 | 13.088
7 | 0.76 | 0.06162 | -0.019 | 12.33
7.5 | 0.778 | 0.06891 | -0.018 | 11.291
8 | 0.783 | 0.07549 | -0.018 | 10.374
8.5 | 0.78 | 0.08605 | -0.018 | 9.068
9 | 0.77 | 0.09376 | -0.017 | 8.21
9.5 | 0.752 | 0.10469 | -0.017 | 7.183
10 | 0.728 | 0.11902 | -0.018 | 6.114
10.5 | 0.698 | 0.13645 | -0.017 | 5.115
11 | 0.664 | 0.15474 | -0.016 | 4.292
11.5 | 0.628 | 0.16408 | -0.017 | 3.825
12 | 0.589 | 0.20645 | -0.016 | 2.854
12.5 | 0.55 | 0.22754 | -0.017 | 2.418
13 | 0.511 | 0.21769 | -0.018 | 2.35

## 4. Re 50k Mach 0.10 (2)
BIGFOIL.COM POLAR EXPORT
NACA66-309 a=0.6
NACA66-309 a=0.6 |  |  |  | Cl Max: | 0.9599 | at alpha= | 8.5 | deg
XFOIL ncrit=9 |  |  |  | L/D Max: | 24.254 | at alpha= | 6 | deg
Re: | 50000 |  |  | Cd Min: | 0.24547 | at alpha= | -20 | deg
Mach: | 0.1 |  |  | Cl=0 at alpha= | 0.85279 | deg
|  |  |  | @ Cl=0.1, Cd= | 0.025399
|  |  |  | @ Cl=0.4, Cd= | 0.038348
|  |  |  | @ Cl=0.6, Cd= | 0.033828
alpha (deg) | Cl | Cd | Cm | Cl/Cd
-20 | -0.6922 | 0.24547 | 0.0333 | -2.8199
-19.5 | -0.6811 | 0.24479 | 0.0274 | -2.7824
-19 | -0.6644 | 0.23701 | 0.0234 | -2.8033
-18.5 | -0.6411 | 0.22598 | 0.0213 | -2.837
-18 | -0.6246 | 0.21999 | 0.0173 | -2.8392
-17.5 | -0.6136 | 0.21712 | 0.0121 | -2.8261
-17 | -0.614 | 0.2191 | 0.006 | -2.8024
-16.5 | -0.5764 | 0.20062 | 0.006 | -2.8731
-16 | -0.5628 | 0.19514 | 0.002 | -2.8841
-15.5 | -0.564 | 0.19513 | -0.0038 | -2.8904
-15 | -0.5323 | 0.18108 | -0.0045 | -2.9396
-14.5 | -0.5255 | 0.17702 | -0.0088 | -2.9686
-14 | -0.5067 | 0.16809 | -0.0109 | -3.0145
-13.5 | -0.5062 | 0.16485 | -0.0154 | -3.0707
-13 | -0.4832 | 0.15493 | -0.0165 | -3.1188
-12.5 | -0.4957 | 0.15331 | -0.0222 | -3.2333
-12 | -0.471 | 0.14314 | -0.0226 | -3.2905
-11.5 | -0.4556 | 0.13514 | -0.024 | -3.3713
-11 | -0.4459 | 0.12826 | -0.0259 | -3.4765
-10.5 | -0.4388 | 0.12172 | -0.0276 | -3.605
-10 | -0.4361 | 0.11579 | -0.0293 | -3.7663
-9.5 | -0.4293 | 0.10918 | -0.0298 | -3.932
-9 | -0.4404 | 0.10495 | -0.0307 | -4.1963
-8.5 | -0.4196 | 0.09743 | -0.0275 | -4.3067
-8 | -0.4306 | 0.0932 | -0.0243 | -4.6202
-7.5 | -0.4316 | 0.08833 | -0.0182 | -4.8862
-7 | -0.4498 | 0.08514 | -0.0097 | -5.2831
-6.5 | -0.4425 | 0.08065 | -0.0007 | -5.4867
-6 | -0.3476 | 0.07199 | 0.0056 | -4.8284
-5 | -0.3343 | 0.06294 | 0.015 | -5.3114
-4.5 | -0.4389 | 0.06232 | 0.0281 | -7.0427
-4 | -0.4725 | 0.04477 | -0.0217 | -10.5539
-3.5 | -0.4192 | 0.03826 | -0.0215 | -10.9566
-3 | -0.3639 | 0.03401 | -0.0199 | -10.6998
-2.5 | -0.3127 | 0.03029 | -0.0182 | -10.3235
-2 | -0.2624 | 0.02764 | -0.0163 | -9.4935
-1.5 | -0.2123 | 0.02577 | -0.0141 | -8.2383
-1 | -0.1415 | 0.02132 | -0.014 | -6.637
-0.5 | -0.1045 | 0.02165 | -0.0113 | -4.8268
0 | -0.0667 | 0.0221 | -0.0095 | -3.0181
0.5 | -0.0278 | 0.02268 | -0.008 | -1.2257
1 | 0.0116 | 0.02337 | -0.0067 | 0.49636
1.5 | 0.0511 | 0.02419 | -0.0057 | 2.1124
2 | 0.0903 | 0.02513 | -0.0048 | 3.5933
2.5 | 0.1293 | 0.02621 | -0.0041 | 4.9332
3 | 0.1672 | 0.02744 | -0.0034 | 6.0933
3.5 | 0.2043 | 0.02885 | -0.0029 | 7.0815
4 | 0.2401 | 0.03047 | -0.0026 | 7.8799
4.5 | 0.2744 | 0.03234 | -0.0024 | 8.4848
5 | 0.3162 | 0.0349 | -0.0044 | 9.0602
5.5 | 0.445 | 0.0402 | -0.0218 | 11.0697
6 | 0.7104 | 0.02929 | -0.0182 | 24.254
6.5 | 0.83 | 0.03484 | -0.0242 | 23.8232
7 | 0.8939 | 0.04114 | -0.0234 | 21.7282
7.5 | 0.9327 | 0.04801 | -0.0199 | 19.4272
8 | 0.9554 | 0.05596 | -0.0156 | 17.0729
8.5 | 0.9599 | 0.0648 | -0.0107 | 14.8133
9 | 0.9444 | 0.07628 | -0.0082 | 12.3807
9.5 | 0.8751 | 0.0855 | -0.0071 | 10.2351
10.5 | 0.7224 | 0.12367 | -0.0431 | 5.8414
11 | 0.7332 | 0.13242 | -0.0438 | 5.5369
11.5 | 0.7369 | 0.13957 | -0.044 | 5.2798
12 | 0.7497 | 0.14725 | -0.0441 | 5.0913
12.5 | 0.7575 | 0.15511 | -0.0454 | 4.8836
13 | 0.7878 | 0.16546 | -0.045 | 4.7613
13.5 | 0.7766 | 0.17066 | -0.0488 | 4.5506

## 5. Re 50k Mach 0.25 (1)
BIGFOIL.COM POLAR EXPORT
NACA66-309 a=0.6
NACA66-309 a=0.6 |  |  |  | Cl Max: | 0.768 | at alpha= | 7.5 | deg
JavaFoil+Calcfoil stall+Eppler ext transition |  |  |  | L/D Max: | 31.305 | at alpha= | 3 | deg
Re: | 50000 |  |  | Cd Min: | 0.01501 | at alpha= | -0.5 | deg
Mach: | 0.25 |  |  | Cl=0 at alpha= | -2.0625 | deg
|  |  |  | @ Cl=0.1, Cd= | 0.36482
|  |  |  | @ Cl=0.4, Cd= | 0.36482
|  |  |  | @ Cl=0.6, Cd= | 0.36482
alpha (deg) | Cl | Cd | Cm | Cl/Cd
-13 | -0.062 | 0.24864 | -0.011 | -0.247
-12.5 | -0.059 | 0.22637 | -0.011 | -0.259
-12 | -0.056 | 0.71842 | -0.011 | -0.078
-11.5 | -0.164 | 0.48409 | -0.01 | -0.338
-11 | -0.225 | 0.36057 | -0.011 | -0.623
-10.5 | -0.277 | 0.27031 | -0.011 | -1.023
-10 | -0.314 | 0.20236 | -0.012 | -1.552
-9.5 | -0.341 | 0.17329 | -0.012 | -1.97
-9 | -0.362 | 0.14786 | -0.012 | -2.446
-8.5 | -0.375 | 0.12068 | -0.012 | -3.105
-8 | -0.38 | 0.10503 | -0.012 | -3.617
-7.5 | -0.377 | 0.09418 | -0.012 | -4.005
-7 | -0.367 | 0.07757 | -0.012 | -4.729
-6.5 | -0.349 | 0.06913 | -0.013 | -5.052
-6 | -0.325 | 0.06395 | -0.013 | -5.081
-5.5 | -0.295 | 0.05751 | -0.013 | -5.129
-5 | -0.26 | 0.0514 | -0.014 | -5.062
-4.5 | -0.221 | 0.04746 | -0.015 | -4.663
-4 | -0.179 | 0.04446 | -0.016 | -4.034
-3.5 | -0.135 | 0.0418 | -0.016 | -3.23
-3 | -0.089 | 0.04007 | -0.017 | -2.221
-2.5 | -0.042 | 0.03802 | -0.017 | -1.098
-2 | 0.006 | 0.03672 | -0.018 | 0.168
-1.5 | 0.055 | 0.03562 | -0.02 | 1.531
-1 | 0.103 | 0.03477 | -0.021 | 2.969
-0.5 | 0.188 | 0.01501 | -0.045 | 12.554
0 | 0.238 | 0.01691 | -0.045 | 14.097
0.5 | 0.296 | 0.01712 | -0.046 | 17.261
1 | 0.353 | 0.01735 | -0.046 | 20.322
1.5 | 0.408 | 0.01765 | -0.047 | 23.136
2 | 0.464 | 0.01799 | -0.048 | 25.813
2.5 | 0.519 | 0.0184 | -0.048 | 28.21
3 | 0.596 | 0.01905 | -0.051 | 31.305
3.5 | 0.533 | 0.03678 | -0.024 | 14.492
4 | 0.576 | 0.03925 | -0.022 | 14.668
4.5 | 0.617 | 0.04185 | -0.022 | 14.731
5 | 0.654 | 0.04477 | -0.021 | 14.61
5.5 | 0.688 | 0.04831 | -0.02 | 14.243
6 | 0.717 | 0.05323 | -0.019 | 13.477
6.5 | 0.741 | 0.05829 | -0.019 | 12.715
7 | 0.759 | 0.06412 | -0.019 | 11.832
7.5 | 0.768 | 0.07338 | -0.018 | 10.461
8 | 0.757 | 0.08642 | -0.018 | 8.754
8.5 | 0.732 | 0.0977 | -0.018 | 7.494
9 | 0.694 | 0.11143 | -0.018 | 6.232
9.5 | 0.644 | 0.13169 | -0.017 | 4.889
10 | 0.582 | 0.16559 | -0.016 | 3.513
10.5 | 0.51 | 0.21054 | -0.016 | 2.424
11 | 0.431 | 0.21936 | -0.017 | 1.966
11.5 | 0.346 | 0.25165 | -0.018 | 1.374
12 | 0.251 | 0.29534 | -0.019 | 0.851
12.5 | 0.081 | 0.36482 | -0.021 | 0.222

## 6. Re 50k Mach 0.25 (2)
BIGFOIL.COM POLAR EXPORT
NACA66-309 a=0.6
NACA66-309 a=0.6 |  |  |  | Cl Max: | 0.9693 | at alpha= | 20 | deg
XFOIL ncrit=9 |  |  |  | L/D Max: | 23.8454 | at alpha= | 6 | deg
Re: | 50000 |  |  | Cd Min: | 0.26944 | at alpha= | 20 | deg
Mach: | 0.25 |  |  | Cl=0 at alpha= | 0.90074 | deg
|  |  |  | @ Cl=0.1, Cd= | 0.025866
|  |  |  | @ Cl=0.4, Cd= | 0.038738
|  |  |  | @ Cl=0.6, Cd= | 0.035953
alpha (deg) | Cl | Cd | Cm | Cl/Cd
-20 | -0.7064 | 0.25262 | 0.0337 | -2.7963
-19.5 | -0.6993 | 0.25529 | 0.0272 | -2.7392
-19 | -0.6678 | 0.23587 | 0.0262 | -2.8312
-18.5 | -0.6493 | 0.22921 | 0.0222 | -2.8328
-18 | -0.6344 | 0.22478 | 0.0173 | -2.8223
-17.5 | -0.6291 | 0.22565 | 0.0111 | -2.7879
-17 | -0.5983 | 0.20982 | 0.0098 | -2.8515
-16.5 | -0.581 | 0.2033 | 0.0061 | -2.8578
-16 | -0.5743 | 0.20135 | 0.0006 | -2.8522
-15.5 | -0.5504 | 0.19027 | -0.0016 | -2.8927
-15 | -0.5348 | 0.18374 | -0.0049 | -2.9106
-14.5 | -0.5399 | 0.18391 | -0.0108 | -2.9357
-14 | -0.5075 | 0.17068 | -0.0115 | -2.9734
-13.5 | -0.4941 | 0.16351 | -0.0145 | -3.0218
-13 | -0.4903 | 0.15923 | -0.0184 | -3.0792
-12.5 | -0.469 | 0.1499 | -0.0198 | -3.1288
-12 | -0.4616 | 0.14353 | -0.0228 | -3.2161
-11.5 | -0.4682 | 0.14019 | -0.0269 | -3.3398
-11 | -0.4553 | 0.13257 | -0.0284 | -3.4344
-10.5 | -0.4503 | 0.12617 | -0.0303 | -3.569
-10 | -0.4241 | 0.11682 | -0.0294 | -3.6304
-9.5 | -0.4348 | 0.11276 | -0.0314 | -3.856
-9 | -0.4299 | 0.10662 | -0.0305 | -4.0321
-8.5 | -0.4092 | 0.09891 | -0.0277 | -4.1371
-8 | -0.4201 | 0.09486 | -0.0241 | -4.4286
-7.5 | -0.4232 | 0.09019 | -0.018 | -4.6923
-7 | -0.4208 | 0.08544 | -0.0103 | -4.9251
-6.5 | -0.4178 | 0.0813 | -0.0012 | -5.139
-6 | -0.3536 | 0.07426 | 0.0062 | -4.7616
-5 | -0.3473 | 0.06489 | 0.0154 | -5.3521
-4.5 | -0.4557 | 0.06408 | 0.0273 | -7.1114
-4 | -0.4894 | 0.04701 | -0.0214 | -10.4106
-3.5 | -0.437 | 0.04029 | -0.0216 | -10.8464
-3 | -0.3818 | 0.0352 | -0.0205 | -10.8466
-2.5 | -0.3283 | 0.03145 | -0.0188 | -10.4388
-2 | -0.2767 | 0.02856 | -0.0169 | -9.6884
-1.5 | -0.2232 | 0.02651 | -0.0147 | -8.4195
-1 | -0.1756 | 0.02461 | -0.0128 | -7.1353
-0.5 | -0.1107 | 0.02198 | -0.0116 | -5.0364
0 | -0.072 | 0.02243 | -0.0096 | -3.21
0.5 | -0.0323 | 0.02302 | -0.0079 | -1.4031
1 | 0.008 | 0.02372 | -0.0066 | 0.33727
1.5 | 0.0483 | 0.02456 | -0.0055 | 1.9666
2 | 0.0884 | 0.02554 | -0.0046 | 3.4612
2.5 | 0.1283 | 0.02666 | -0.0039 | 4.8125
3 | 0.167 | 0.02794 | -0.0032 | 5.9771
3.5 | 0.2048 | 0.02942 | -0.0027 | 6.9613
4 | 0.2412 | 0.03112 | -0.0024 | 7.7506
4.5 | 0.2761 | 0.03308 | -0.0023 | 8.3464
5 | 0.365 | 0.03741 | -0.0131 | 9.7567
5.5 | 0.4741 | 0.04155 | -0.0251 | 11.4103
6 | 0.7249 | 0.0304 | -0.0164 | 23.8454
6.5 | 0.8527 | 0.03684 | -0.0228 | 23.146
7 | 0.9091 | 0.04355 | -0.0209 | 20.8749
7.5 | 0.9385 | 0.05073 | -0.0166 | 18.4999
8 | 0.9501 | 0.0583 | -0.0118 | 16.2967
8.5 | 0.9435 | 0.06652 | -0.007 | 14.1837
9 | 0.9165 | 0.07523 | -0.0034 | 12.1826
9.5 | 0.8707 | 0.08448 | -0.0024 | 10.3066
10 | 0.8054 | 0.10037 | -0.0134 | 8.0243
10.5 | 0.7278 | 0.12636 | -0.0433 | 5.7597
11 | 0.745 | 0.13614 | -0.0444 | 5.4723
11.5 | 0.7498 | 0.14368 | -0.0448 | 5.2185
12 | 0.7541 | 0.15083 | -0.0456 | 4.9997
12.5 | 0.7787 | 0.16043 | -0.0457 | 4.8538
13 | 0.7672 | 0.16543 | -0.0489 | 4.6376
13.5 | 0.8005 | 0.17691 | -0.049 | 4.5249
14 | 0.7959 | 0.18203 | -0.0528 | 4.3724
14.5 | 0.8022 | 0.18832 | -0.056 | 4.2598
15 | 0.8222 | 0.19693 | -0.0577 | 4.1751
15.5 | 0.8323 | 0.20378 | -0.0613 | 4.0843
16 | 0.8424 | 0.21049 | -0.0655 | 4.0021
16.5 | 0.8577 | 0.21829 | -0.0689 | 3.9292
17 | 0.8842 | 0.22995 | -0.0706 | 3.8452
17.5 | 0.8873 | 0.23238 | -0.0768 | 3.8183
18 | 0.9045 | 0.24057 | -0.0804 | 3.7598
18.5 | 0.9355 | 0.25558 | -0.0811 | 3.6603
19 | 0.934 | 0.2536 | -0.0893 | 3.683
19.5 | 0.9548 | 0.26255 | -0.0922 | 3.6366
20 | 0.9693 | 0.26944 | -0.0971 | 3.5975

## 7. Re 50k Mach 0.50 (1)
BIGFOIL.COM POLAR EXPORT
NACA66-309 a=0.6
NACA66-309 a=0.6 |  |  |  | Cl Max: | 1.14 | at alpha= | 20 | deg
JavaFoil+Calcfoil stall+Eppler ext transition |  |  |  | L/D Max: | 30.22 | at alpha= | 2.5 | deg
Re: | 50000 |  |  | Cd Min: | 0.01539 | at alpha= | -0.5 | deg
Mach: | 0.5 |  |  | Cl=0 at alpha= | -2.066 | deg
|  |  |  | @ Cl=0.1, Cd= | 0.035823
|  |  |  | @ Cl=0.4, Cd= | 0.018398
|  |  |  | @ Cl=0.6, Cd= | 0.038523
alpha (deg) | Cl | Cd | Cm | Cl/Cd
-20 | -0.948 | 0.4048 | -0.014 | -2.343
-19.5 | -0.923 | 0.39441 | -0.014 | -2.34
-19 | -0.897 | 0.38074 | -0.014 | -2.356
-18.5 | -0.871 | 0.37537 | -0.015 | -2.322
-18 | -0.843 | 0.38368 | -0.014 | -2.198
-17.5 | -0.817 | 0.37498 | -0.014 | -2.18
-17 | -0.792 | 0.35848 | -0.015 | -2.208
-16.5 | -0.766 | 0.35328 | -0.015 | -2.168
-16 | -0.74 | 0.3453 | -0.015 | -2.143
-15.5 | -0.714 | 0.34098 | -0.016 | -2.093
-15 | -0.686 | 0.2943 | -0.015 | -2.331
-14.5 | -0.66 | 0.29738 | -0.015 | -2.218
-14 | -0.634 | 0.29402 | -0.015 | -2.155
-13.5 | -0.607 | 0.29025 | -0.016 | -2.093
-13 | -0.581 | 0.276 | -0.016 | -2.106
-12.5 | -0.555 | 0.28614 | -0.016 | -1.939
-12 | -0.529 | 0.2796 | -0.017 | -1.89
-11.5 | -0.501 | 0.25453 | -0.016 | -1.969
-11 | -0.475 | 0.23375 | -0.016 | -2.031
-10.5 | -0.448 | 0.22589 | -0.016 | -1.985
-10 | -0.422 | 0.22232 | -0.016 | -1.898
-9.5 | -0.396 | 0.22014 | -0.017 | -1.797
-9 | -0.369 | 0.20344 | -0.017 | -1.814
-8.5 | -0.342 | 0.20438 | -0.015 | -1.673
-8 | -0.316 | 0.37878 | -0.016 | -0.833
-7.5 | -0.289 | 0.20564 | -0.016 | -1.405
-7 | -0.262 | 0.17872 | -0.016 | -1.468
-6.5 | -0.236 | 0.1741 | -0.016 | -1.355
-6 | -0.209 | 0.17092 | -0.017 | -1.224
-5.5 | -0.182 | 0.15768 | -0.015 | -1.157
-5 | -0.156 | 0.12747 | -0.015 | -1.223
-4.5 | -0.217 | 0.06068 | -0.015 | -3.579
-4 | -0.189 | 0.05101 | -0.016 | -3.711
-3.5 | -0.147 | 0.04579 | -0.017 | -3.207
-3 | -0.098 | 0.04198 | -0.018 | -2.338
-2.5 | -0.046 | 0.03957 | -0.019 | -1.172
-2 | 0.007 | 0.03773 | -0.02 | 0.182
-1.5 | 0.061 | 0.03643 | -0.021 | 1.668
-1 | 0.115 | 0.03559 | -0.023 | 3.236
-0.5 | 0.21 | 0.01539 | -0.05 | 13.669
0 | 0.265 | 0.01783 | -0.05 | 14.865
0.5 | 0.329 | 0.01808 | -0.051 | 18.18
1 | 0.392 | 0.01835 | -0.051 | 21.371
1.5 | 0.454 | 0.01872 | -0.052 | 24.251
2 | 0.516 | 0.01916 | -0.053 | 26.928
2.5 | 0.599 | 0.01982 | -0.056 | 30.22
3 | 0.544 | 0.03549 | -0.028 | 15.317
3.5 | 0.592 | 0.03797 | -0.025 | 15.578
4 | 0.635 | 0.04094 | -0.024 | 15.513
4.5 | 0.672 | 0.04433 | -0.023 | 15.158
5 | 0.696 | 0.04891 | -0.022 | 14.236
5.5 | 0.696 | 0.0574 | -0.02 | 12.12
6 | 0.612 | 0.08054 | -0.021 | 7.599
6.5 | 0.451 | 0.15568 | -0.02 | 2.895
7 | 0.477 | 0.16692 | -0.02 | 2.856
7.5 | 0.503 | 0.17818 | -0.025 | 2.824
8 | 0.529 | 0.18185 | -0.025 | 2.909
8.5 | 0.555 | 0.19707 | -0.025 | 2.815
9 | 0.58 | 0.19952 | -0.025 | 2.909
9.5 | 0.607 | 0.20469 | -0.029 | 2.966
10 | 0.633 | 0.22972 | -0.029 | 2.754
10.5 | 0.658 | 0.25186 | -0.03 | 2.614
11 | 0.684 | 0.25484 | -0.03 | 2.683
11.5 | 0.709 | 0.2615 | -0.031 | 2.712
12 | 0.736 | 0.26276 | -0.034 | 2.802
12.5 | 0.762 | 0.26735 | -0.034 | 2.848
13 | 0.787 | 0.27202 | -0.035 | 2.892
13.5 | 0.812 | 0.2776 | -0.035 | 2.925
14 | 0.837 | 0.29403 | -0.036 | 2.848
14.5 | 0.864 | 0.3217 | -0.039 | 2.686
15 | 0.889 | 0.32671 | -0.039 | 2.721
15.5 | 0.914 | 0.31877 | -0.039 | 2.867
16 | 0.939 | 0.3523 | -0.04 | 2.665
16.5 | 0.966 | 0.3661 | -0.043 | 2.639
17 | 0.991 | 0.3653 | -0.043 | 2.712
17.5 | 1.015 | 0.40149 | -0.043 | 2.529
18 | 1.04 | 0.41184 | -0.044 | 2.525
18.5 | 1.068 | 0.40731 | -0.046 | 2.621
19 | 1.092 | 0.41034 | -0.047 | 2.661
19.5 | 1.116 | 0.42471 | -0.047 | 2.628
20 | 1.14 | 0.42043 | -0.048 | 2.713

## 8. Re 50k Mach 0.50 (2)
BIGFOIL.COM POLAR EXPORT
NACA66-309 a=0.6
NACA66-309 a=0.6 |  |  |  | Cl Max: | 1.0635 | at alpha= | 20 | deg
XFOIL ncrit=9 |  |  |  | L/D Max: | 22.7647 | at alpha= | 6 | deg
Re: | 50000 |  |  | Cd Min: | 0.29852 | at alpha= | 20 | deg
Mach: | 0.5 |  |  | Cl=0 at alpha= | 1.0928 | deg
|  |  |  | @ Cl=0.1, Cd= | 0.027934
|  |  |  | @ Cl=0.4, Cd= | 0.040576
|  |  |  | @ Cl=0.6, Cd= | 0.035618
alpha (deg) | Cl | Cd | Cm | Cl/Cd
-20 | -0.7596 | 0.26908 | 0.0417 | -2.823
-19.5 | -0.7387 | 0.26297 | 0.0359 | -2.8091
-19 | -0.7244 | 0.26292 | 0.0288 | -2.7552
-18.5 | -0.6949 | 0.24699 | 0.0256 | -2.8135
-18 | -0.6716 | 0.23831 | 0.0212 | -2.8182
-17.5 | -0.6527 | 0.23296 | 0.0156 | -2.8018
-17 | -0.6367 | 0.22835 | 0.0098 | -2.7883
-16.5 | -0.6076 | 0.21554 | 0.007 | -2.819
-16 | -0.5909 | 0.21046 | 0.0017 | -2.8077
-15.5 | -0.5687 | 0.20134 | -0.0022 | -2.8246
-15 | -0.5511 | 0.19515 | -0.0066 | -2.824
-14.5 | -0.5284 | 0.18591 | -0.0099 | -2.8422
-14 | -0.5223 | 0.18332 | -0.0151 | -2.8491
-13.5 | -0.4927 | 0.17157 | -0.0172 | -2.8717
-13 | -0.4777 | 0.16457 | -0.0207 | -2.9027
-12.5 | -0.4778 | 0.16185 | -0.025 | -2.9521
-12 | -0.4571 | 0.15286 | -0.0271 | -2.9903
-11.5 | -0.4424 | 0.14535 | -0.0294 | -3.0437
-11 | -0.4353 | 0.13937 | -0.0317 | -3.1233
-10.5 | -0.4091 | 0.12971 | -0.0319 | -3.154
-10 | -0.4046 | 0.12386 | -0.033 | -3.2666
-9.5 | -0.4052 | 0.11908 | -0.0332 | -3.4028
-9 | -0.3982 | 0.11279 | -0.0318 | -3.5305
-8.5 | -0.3871 | 0.10589 | -0.0289 | -3.6557
-8 | -0.3942 | 0.10178 | -0.0238 | -3.8731
-7.5 | -0.4013 | 0.09749 | -0.0173 | -4.1163
-7 | -0.4049 | 0.09314 | -0.0095 | -4.3472
-6.5 | -0.3709 | 0.08597 | -0.0031 | -4.3143
-5 | -0.4255 | 0.07389 | 0.0147 | -5.7586
-4 | -0.5362 | 0.05647 | -0.0193 | -9.4953
-3.5 | -0.4996 | 0.04888 | -0.0212 | -10.2209
-3 | -0.4523 | 0.04226 | -0.0212 | -10.7028
-2.5 | -0.3957 | 0.03713 | -0.0204 | -10.6572
-2 | -0.3388 | 0.03285 | -0.0189 | -10.3135
-1.5 | -0.278 | 0.02994 | -0.0167 | -9.2852
-1 | -0.2169 | 0.02782 | -0.0144 | -7.7965
-0.5 | -0.1401 | 0.02342 | -0.0139 | -5.9821
0 | -0.0954 | 0.02389 | -0.0103 | -3.9933
0.5 | -0.0521 | 0.02449 | -0.0079 | -2.1274
1 | -0.0082 | 0.02526 | -0.0062 | -0.32462
1.5 | 0.036 | 0.02621 | -0.0048 | 1.3735
2 | 0.0797 | 0.02732 | -0.0037 | 2.9173
2.5 | 0.123 | 0.02863 | -0.0029 | 4.2962
3 | 0.165 | 0.03014 | -0.0022 | 5.4745
3.5 | 0.2059 | 0.0319 | -0.0018 | 6.4545
4 | 0.2532 | 0.03427 | -0.0032 | 7.3884
4.5 | 0.3689 | 0.03937 | -0.0173 | 9.3701
5 | 0.4679 | 0.04321 | -0.0259 | 10.8285
5.5 | 0.6894 | 0.03048 | -0.0095 | 22.6181
6 | 0.8407 | 0.03693 | -0.0146 | 22.7647
6.5 | 0.9101 | 0.04461 | -0.0136 | 20.4013
7 | 0.9169 | 0.05091 | -0.0072 | 18.0102
7.5 | 0.9091 | 0.05812 | -0.0017 | 15.6418
8 | 0.8885 | 0.06555 | 0.0029 | 13.5545
8.5 | 0.8621 | 0.07396 | 0.0045 | 11.6563
9 | 0.8088 | 0.08463 | -0.0003 | 9.5569
9.5 | 0.7894 | 0.09689 | -0.0067 | 8.1474
10 | 0.7713 | 0.11092 | -0.0168 | 6.9537
10.5 | 0.7628 | 0.12424 | -0.0257 | 6.1397
11 | 0.7428 | 0.14403 | -0.0469 | 5.1573
11.5 | 0.7446 | 0.1518 | -0.0498 | 4.9051
12.5 | 0.7743 | 0.16898 | -0.0545 | 4.5822
13 | 0.8011 | 0.1794 | -0.0561 | 4.4654
13.5 | 0.8069 | 0.18562 | -0.0598 | 4.3471
14 | 0.8251 | 0.19411 | -0.0629 | 4.2507
14.5 | 0.8467 | 0.20351 | -0.0659 | 4.1605
15 | 0.8747 | 0.21548 | -0.0683 | 4.0593
15.5 | 0.887 | 0.22204 | -0.0728 | 3.9948
16 | 0.9051 | 0.23032 | -0.0769 | 3.9297
16.5 | 0.9321 | 0.2425 | -0.0799 | 3.8437
17 | 0.9387 | 0.24484 | -0.0868 | 3.8339
17.5 | 0.958 | 0.25337 | -0.0918 | 3.781
18 | 0.9904 | 0.26923 | -0.0938 | 3.6786
18.5 | 0.9978 | 0.26979 | -0.1017 | 3.6984
19 | 1.0239 | 0.28227 | -0.1053 | 3.6274
19.5 | 1.0402 | 0.28724 | -0.1117 | 3.6214
20 | 1.0635 | 0.29852 | -0.1161 | 3.5626

## 9. Re 100k Mach 0.00 (1)
BIGFOIL.COM POLAR EXPORT
NACA66-309 a=0.6
NACA66-309 a=0.6 |  |  |  | Cl Max: | 0.786 | at alpha= | 8 | deg
JavaFoil+Calcfoil stall+Eppler ext transition |  |  |  | L/D Max: | 39.483 | at alpha= | 3.5 | deg
Re: | 100000 |  |  | Cd Min: | 0.01193 | at alpha= | 0 | deg
Mach: | 0 |  |  | Cl=0 at alpha= | -2.0652 | deg
|  |  |  | @ Cl=0.1, Cd= | 0.019188
|  |  |  | @ Cl=0.4, Cd= | 0.012496
|  |  |  | @ Cl=0.6, Cd= | 0.17342
alpha (deg) | Cl | Cd | Cm | Cl/Cd
-15 | -0.293 | 0.33262 | -0.009 | -0.881
-14.5 | -0.311 | 0.28105 | -0.009 | -1.108
-14 | -0.33 | 0.26058 | -0.009 | -1.266
-13.5 | -0.349 | 0.23186 | -0.01 | -1.505
-13 | -0.368 | 0.21861 | -0.009 | -1.684
-12.5 | -0.387 | 0.19717 | -0.01 | -1.963
-12 | -0.405 | 0.17396 | -0.01 | -2.329
-11.5 | -0.422 | 0.16164 | -0.01 | -2.61
-11 | -0.437 | 0.1421 | -0.011 | -3.073
-10.5 | -0.449 | 0.12696 | -0.011 | -3.534
-10 | -0.453 | 0.11494 | -0.011 | -3.943
-9.5 | -0.452 | 0.10121 | -0.011 | -4.464
-9 | -0.447 | 0.09104 | -0.011 | -4.907
-8.5 | -0.438 | 0.08211 | -0.012 | -5.329
-8 | -0.424 | 0.07271 | -0.012 | -5.832
-7.5 | -0.406 | 0.06651 | -0.012 | -6.108
-7 | -0.384 | 0.06136 | -0.013 | -6.259
-6.5 | -0.358 | 0.05614 | -0.013 | -6.371
-6 | -0.327 | 0.05264 | -0.013 | -6.218
-5.5 | -0.293 | 0.04888 | -0.014 | -6.004
-5 | -0.257 | 0.04451 | -0.015 | -5.763
-4.5 | -0.217 | 0.04203 | -0.015 | -5.16
-4 | -0.175 | 0.03971 | -0.016 | -4.406
-3.5 | -0.131 | 0.03772 | -0.016 | -3.481
-3 | -0.086 | 0.03617 | -0.017 | -2.388
-2.5 | -0.04 | 0.03467 | -0.018 | -1.168
-2 | 0.006 | 0.03345 | -0.019 | 0.179
-1.5 | 0.053 | 0.03252 | -0.02 | 1.625
-1 | 0.124 | 0.01238 | -0.044 | 10.014
-0.5 | 0.182 | 0.01231 | -0.044 | 14.822
0 | 0.234 | 0.01193 | -0.045 | 19.646
0.5 | 0.291 | 0.01209 | -0.045 | 24.037
1 | 0.346 | 0.01227 | -0.046 | 28.215
1.5 | 0.401 | 0.0125 | -0.046 | 32.07
2 | 0.456 | 0.01273 | -0.047 | 35.797
2.5 | 0.509 | 0.013 | -0.048 | 39.192
3 | 0.581 | 0.01559 | -0.05 | 37.238
3.5 | 0.635 | 0.01608 | -0.051 | 39.483
4 | 0.559 | 0.03578 | -0.023 | 15.632
4.5 | 0.6 | 0.03801 | -0.022 | 15.772
5 | 0.638 | 0.04042 | -0.021 | 15.779
5.5 | 0.673 | 0.04314 | -0.02 | 15.61
6 | 0.706 | 0.04691 | -0.02 | 15.045
6.5 | 0.734 | 0.05044 | -0.019 | 14.558
7 | 0.759 | 0.05462 | -0.019 | 13.898
7.5 | 0.779 | 0.06023 | -0.018 | 12.929
8 | 0.786 | 0.06515 | -0.018 | 12.063
8.5 | 0.786 | 0.07424 | -0.018 | 10.584
9 | 0.778 | 0.08015 | -0.018 | 9.712
9.5 | 0.764 | 0.0888 | -0.018 | 8.607
10 | 0.744 | 0.09638 | -0.018 | 7.722
10.5 | 0.719 | 0.10869 | -0.017 | 6.616
11 | 0.69 | 0.12016 | -0.017 | 5.742
11.5 | 0.658 | 0.13931 | -0.016 | 4.722
12 | 0.624 | 0.14078 | -0.018 | 4.433
12.5 | 0.589 | 0.16541 | -0.017 | 3.562
13 | 0.554 | 0.17342 | -0.019 | 3.196

## 10. Re 100k Mach 0.00 (2)
BIGFOIL.COM POLAR EXPORT
NACA66-309 a=0.6
NACA66-309 a=0.6 |  |  |  | Cl Max: | 0.9442 | at alpha= | 20 | deg
XFOIL ncrit=9 |  |  |  | L/D Max: | 45.7485 | at alpha= | 4.5 | deg
Re: | 100000 |  |  | Cd Min: | 0.26004 | at alpha= | 20 | deg
Mach: | 0 |  |  | Cl=0 at alpha= | 0.026265 | deg
|  |  |  | @ Cl=0.1, Cd= | 0.021569
|  |  |  | @ Cl=0.4, Cd= | 0.026965
|  |  |  | @ Cl=0.6, Cd= | 0.021032
alpha (deg) | Cl | Cd | Cm | Cl/Cd
-20 | -0.6904 | 0.24245 | 0.0357 | -2.8476
-19.5 | -0.6731 | 0.23617 | 0.0316 | -2.8501
-19 | -0.656 | 0.22993 | 0.0275 | -2.853
-18.5 | -0.639 | 0.22372 | 0.0232 | -2.8562
-18 | -0.623 | 0.21844 | 0.0185 | -2.852
-17.5 | -0.6112 | 0.21549 | 0.0131 | -2.8363
-17 | -0.6043 | 0.21346 | 0.0076 | -2.831
-16.5 | -0.5958 | 0.2096 | 0.0026 | -2.8426
-16 | -0.5601 | 0.19097 | 0.0031 | -2.9329
-15.5 | -0.5432 | 0.18388 | 0.0003 | -2.9541
-15 | -0.5286 | 0.17727 | -0.0032 | -2.9819
-14.5 | -0.5162 | 0.17125 | -0.0074 | -3.0143
-14 | -0.5143 | 0.16806 | -0.0132 | -3.0602
-13.5 | -0.512 | 0.16369 | -0.019 | -3.1279
-13 | -0.4816 | 0.14977 | -0.0177 | -3.2156
-12.5 | -0.4672 | 0.14253 | -0.0199 | -3.2779
-12 | -0.4579 | 0.13582 | -0.0233 | -3.3714
-11.5 | -0.4592 | 0.13078 | -0.0294 | -3.5112
-11 | -0.4647 | 0.12582 | -0.0364 | -3.6934
-10.5 | -0.4337 | 0.11453 | -0.0325 | -3.7868
-10 | -0.4306 | 0.10817 | -0.0365 | -3.9808
-9.5 | -0.4472 | 0.10306 | -0.0455 | -4.3392
-9 | -0.4237 | 0.0944 | -0.0412 | -4.4883
-8.5 | -0.4458 | 0.08959 | -0.0426 | -4.976
-8 | -0.4923 | 0.0876 | -0.0357 | -5.6199
-7.5 | -0.5355 | 0.08446 | -0.0316 | -6.3403
-7 | -0.5737 | 0.0814 | -0.0309 | -7.0479
-6.5 | -0.5642 | 0.07302 | -0.0254 | -7.7267
-6 | -0.5712 | 0.06673 | -0.0256 | -8.5599
-5.5 | -0.5613 | 0.06082 | -0.0238 | -9.2289
-4.5 | -0.5224 | 0.04896 | -0.0197 | -10.6699
-3 | -0.3718 | 0.03064 | -0.0164 | -12.1345
-2.5 | -0.3206 | 0.02651 | -0.0149 | -12.0935
-2 | -0.2566 | 0.02408 | -0.0159 | -10.6561
-1.5 | -0.1981 | 0.02268 | -0.0164 | -8.7346
-1 | -0.1396 | 0.0215 | -0.0176 | -6.493
0 | -0.0027 | 0.01981 | -0.023 | -0.13629
0.5 | 0.0487 | 0.02063 | -0.0239 | 2.3606
1 | 0.1077 | 0.02171 | -0.0262 | 4.9608
1.5 | 0.1712 | 0.02291 | -0.0293 | 7.4727
2 | 0.2283 | 0.02395 | -0.0312 | 9.5324
2.5 | 0.2894 | 0.0251 | -0.0337 | 11.5299
3 | 0.3404 | 0.02603 | -0.0342 | 13.0772
3.5 | 0.4067 | 0.02707 | -0.0371 | 15.024
4 | 0.47 | 0.02791 | -0.039 | 16.8398
4.5 | 0.7059 | 0.01543 | -0.0493 | 45.7485
5 | 0.6906 | 0.01929 | -0.0343 | 35.8009
5.5 | 0.7199 | 0.02179 | -0.0296 | 33.0381
6 | 0.7701 | 0.02501 | -0.0282 | 30.7917
6.5 | 0.836 | 0.02987 | -0.029 | 27.9879
7 | 0.891 | 0.03574 | -0.0275 | 24.9301
7.5 | 0.9321 | 0.04249 | -0.023 | 21.9369
9.5 | 0.9109 | 0.0813 | -0.0051 | 11.2042
10 | 0.846 | 0.09055 | -0.0071 | 9.3429
10.5 | 0.8247 | 0.10124 | -0.0109 | 8.146
11 | 0.8178 | 0.11157 | -0.014 | 7.3299
11.5 | 0.8253 | 0.12072 | -0.0144 | 6.8365
12 | 0.7818 | 0.13331 | -0.0281 | 5.8645
12.5 | 0.7913 | 0.14246 | -0.0295 | 5.5545
13 | 0.792 | 0.15096 | -0.0339 | 5.2464
13.5 | 0.789 | 0.1608 | -0.0396 | 4.9067
14 | 0.8173 | 0.17001 | -0.0373 | 4.8074
14.5 | 0.8007 | 0.17758 | -0.0481 | 4.509
15 | 0.817 | 0.18523 | -0.0501 | 4.4107
15.5 | 0.8309 | 0.19515 | -0.053 | 4.2578
16 | 0.8301 | 0.20115 | -0.0607 | 4.1268
16.5 | 0.8443 | 0.20847 | -0.0642 | 4.05
17 | 0.8758 | 0.22203 | -0.063 | 3.9445
17.5 | 0.8744 | 0.22541 | -0.0713 | 3.8792
18 | 0.883 | 0.23086 | -0.0777 | 3.8248
18.5 | 0.8978 | 0.23779 | -0.0819 | 3.7756
19 | 0.917 | 0.2457 | -0.0842 | 3.7322
19.5 | 0.9386 | 0.25845 | -0.0864 | 3.6317
20 | 0.9442 | 0.26004 | -0.0938 | 3.631

## 11. Re 100k Mach 0.10 (1)
BIGFOIL.COM POLAR EXPORT
NACA66-309 a=0.6
NACA66-309 a=0.6 |  |  |  | Cl Max: | 0.783 | at alpha= | 8 | deg
JavaFoil+Calcfoil stall+Eppler ext transition |  |  |  | L/D Max: | 39.507 | at alpha= | 3.5 | deg
Re: | 100000 |  |  | Cd Min: | 0.01198 | at alpha= | 0 | deg
Mach: | 0.1 |  |  | Cl=0 at alpha= | -2.0638 | deg
|  |  |  | @ Cl=0.1, Cd= | 0.01938
|  |  |  | @ Cl=0.4, Cd= | 0.0125
|  |  |  | @ Cl=0.6, Cd= | 0.1865
alpha (deg) | Cl | Cd | Cm | Cl/Cd
-14.5 | -0.271 | 0.32707 | -0.009 | -0.83
-14 | -0.292 | 0.30228 | -0.01 | -0.966
-13.5 | -0.313 | 0.26189 | -0.009 | -1.197
-13 | -0.335 | 0.24917 | -0.01 | -1.345
-12.5 | -0.357 | 0.2141 | -0.01 | -1.666
-12 | -0.378 | 0.18328 | -0.01 | -2.062
-11.5 | -0.398 | 0.1668 | -0.01 | -2.386
-11 | -0.416 | 0.14603 | -0.011 | -2.85
-10.5 | -0.432 | 0.13501 | -0.011 | -3.197
-10 | -0.439 | 0.12174 | -0.011 | -3.608
-9.5 | -0.441 | 0.10412 | -0.011 | -4.232
-9 | -0.438 | 0.092 | -0.011 | -4.761
-8.5 | -0.431 | 0.08277 | -0.012 | -5.208
-8 | -0.42 | 0.0755 | -0.012 | -5.558
-7.5 | -0.403 | 0.06824 | -0.012 | -5.911
-7 | -0.382 | 0.06277 | -0.013 | -6.093
-6.5 | -0.357 | 0.05713 | -0.013 | -6.249
-6 | -0.327 | 0.05343 | -0.013 | -6.126
-5.5 | -0.294 | 0.0491 | -0.014 | -5.986
-5 | -0.257 | 0.04491 | -0.015 | -5.727
-4.5 | -0.218 | 0.04226 | -0.015 | -5.15
-4 | -0.176 | 0.0399 | -0.016 | -4.403
-3.5 | -0.132 | 0.03783 | -0.016 | -3.486
-3 | -0.087 | 0.03625 | -0.017 | -2.394
-2.5 | -0.041 | 0.03466 | -0.018 | -1.174
-2 | 0.006 | 0.03349 | -0.019 | 0.18
-1.5 | 0.053 | 0.03254 | -0.02 | 1.632
-1 | 0.125 | 0.01238 | -0.044 | 10.065
-0.5 | 0.183 | 0.01231 | -0.045 | 14.901
0 | 0.235 | 0.01198 | -0.045 | 19.659
0.5 | 0.292 | 0.01212 | -0.046 | 24.074
1 | 0.348 | 0.01232 | -0.046 | 28.237
1.5 | 0.403 | 0.01251 | -0.047 | 32.206
2 | 0.458 | 0.01278 | -0.047 | 35.798
2.5 | 0.512 | 0.01306 | -0.048 | 39.192
3 | 0.583 | 0.01563 | -0.05 | 37.305
3.5 | 0.638 | 0.01614 | -0.051 | 39.507
4 | 0.562 | 0.03587 | -0.023 | 15.669
4.5 | 0.602 | 0.03811 | -0.022 | 15.8
5 | 0.64 | 0.04057 | -0.021 | 15.783
5.5 | 0.676 | 0.04329 | -0.021 | 15.612
6 | 0.708 | 0.04665 | -0.02 | 15.172
6.5 | 0.736 | 0.05067 | -0.019 | 14.521
7 | 0.76 | 0.05475 | -0.019 | 13.876
7.5 | 0.778 | 0.06003 | -0.018 | 12.962
8 | 0.783 | 0.0663 | -0.018 | 11.813
8.5 | 0.78 | 0.07442 | -0.018 | 10.487
9 | 0.77 | 0.08123 | -0.018 | 9.477
9.5 | 0.752 | 0.08956 | -0.018 | 8.396
10 | 0.728 | 0.10151 | -0.018 | 7.169
10.5 | 0.698 | 0.11378 | -0.017 | 6.135
11 | 0.664 | 0.12801 | -0.016 | 5.189
11.5 | 0.628 | 0.13603 | -0.018 | 4.615
12 | 0.589 | 0.16142 | -0.017 | 3.651
12.5 | 0.55 | 0.17586 | -0.018 | 3.129
13 | 0.512 | 0.1865 | -0.019 | 2.743

## 12. Re 100k Mach 0.10 (2)
BIGFOIL.COM POLAR EXPORT
NACA66-309 a=0.6
NACA66-309 a=0.6 |  |  |  | Cl Max: | 0.9483 | at alpha= | 20 | deg
XFOIL ncrit=9 |  |  |  | L/D Max: | 45.7365 | at alpha= | 4.5 | deg
Re: | 100000 |  |  | Cd Min: | 0.26147 | at alpha= | 20 | deg
Mach: | 0.1 |  |  | Cl=0 at alpha= | 0.0049801 | deg
|  |  |  | @ Cl=0.1, Cd= | 0.021618
|  |  |  | @ Cl=0.4, Cd= | 0.027
|  |  |  | @ Cl=0.6, Cd= | 0.021088
alpha (deg) | Cl | Cd | Cm | Cl/Cd
-20 | -0.6923 | 0.24311 | 0.036 | -2.8477
-19.5 | -0.6749 | 0.23679 | 0.0318 | -2.8502
-19 | -0.6577 | 0.23053 | 0.0277 | -2.853
-18.5 | -0.6405 | 0.22433 | 0.0233 | -2.8552
-18 | -0.6246 | 0.21931 | 0.0185 | -2.848
-17.5 | -0.6133 | 0.2166 | 0.013 | -2.8315
-17 | -0.6063 | 0.21455 | 0.0075 | -2.8259
-16.5 | -0.5972 | 0.21047 | 0.0025 | -2.8375
-16 | -0.5602 | 0.19123 | 0.0033 | -2.9295
-15.5 | -0.5434 | 0.18426 | 0.0003 | -2.9491
-15 | -0.5288 | 0.17767 | -0.0033 | -2.9763
-14.5 | -0.5167 | 0.1719 | -0.0077 | -3.0058
-14 | -0.5157 | 0.16896 | -0.0136 | -3.0522
-13.5 | -0.5127 | 0.16444 | -0.0194 | -3.1179
-13 | -0.4798 | 0.14997 | -0.0175 | -3.1993
-12.5 | -0.4662 | 0.14287 | -0.02 | -3.2631
-12 | -0.4573 | 0.13626 | -0.0236 | -3.3561
-11.5 | -0.4603 | 0.13158 | -0.0301 | -3.4983
-11 | -0.4651 | 0.12652 | -0.037 | -3.6761
-10.5 | -0.4316 | 0.1149 | -0.0325 | -3.7563
-10 | -0.4311 | 0.10877 | -0.0373 | -3.9634
-9.5 | -0.4485 | 0.10379 | -0.0464 | -4.3212
-9 | -0.4214 | 0.09483 | -0.0412 | -4.4437
-8.5 | -0.4485 | 0.09041 | -0.043 | -4.9607
-8 | -0.4952 | 0.08846 | -0.0361 | -5.598
-7.5 | -0.5392 | 0.08544 | -0.0324 | -6.3109
-7 | -0.5765 | 0.08257 | -0.0311 | -6.982
-6.5 | -0.5623 | 0.07376 | -0.0251 | -7.6234
-6 | -0.5707 | 0.06719 | -0.0252 | -8.4938
-5.5 | -0.5625 | 0.06122 | -0.0237 | -9.1882
-5 | -0.5462 | 0.05494 | -0.0212 | -9.9418
-4.5 | -0.525 | 0.04947 | -0.0195 | -10.6125
-3.5 | -0.4822 | 0.04056 | -0.0122 | -11.8886
-3 | -0.3747 | 0.03102 | -0.0165 | -12.0793
-2.5 | -0.3209 | 0.0267 | -0.0154 | -12.0187
-2 | -0.2562 | 0.02425 | -0.0165 | -10.5649
-1.5 | -0.1982 | 0.02286 | -0.0168 | -8.6702
-1 | -0.1384 | 0.02164 | -0.0181 | -6.3956
-0.5 | -0.0578 | 0.01904 | -0.0218 | -3.0357
0 | -0.0005 | 0.01994 | -0.0237 | -0.025075
0.5 | 0.0497 | 0.02071 | -0.0242 | 2.3998
1 | 0.1073 | 0.02175 | -0.0262 | 4.9333
1.5 | 0.169 | 0.02291 | -0.0289 | 7.3767
2 | 0.2298 | 0.02405 | -0.0314 | 9.5551
2.5 | 0.2849 | 0.02507 | -0.0328 | 11.3642
3 | 0.3415 | 0.02611 | -0.0342 | 13.0793
3.5 | 0.4118 | 0.02718 | -0.0377 | 15.1508
4 | 0.4726 | 0.02799 | -0.0392 | 16.8846
4.5 | 0.7048 | 0.01541 | -0.0483 | 45.7365
5 | 0.6914 | 0.01947 | -0.0339 | 35.511
5.5 | 0.7215 | 0.02195 | -0.0292 | 32.8702
6 | 0.7738 | 0.02526 | -0.028 | 30.6334
6.5 | 0.8398 | 0.03017 | -0.0287 | 27.8356
7 | 0.8944 | 0.03623 | -0.0271 | 24.6867
7.5 | 0.9339 | 0.04298 | -0.0223 | 21.7287
9.5 | 0.8789 | 0.08213 | -0.0055 | 10.7013
10 | 0.848 | 0.09151 | -0.0069 | 9.2667
10.5 | 0.8334 | 0.10149 | -0.0093 | 8.2116
11 | 0.8263 | 0.11173 | -0.0122 | 7.3955
11.5 | 0.7913 | 0.12377 | -0.023 | 6.3933
12 | 0.7801 | 0.13425 | -0.0288 | 5.8108
12.5 | 0.7971 | 0.14315 | -0.0285 | 5.5683
13 | 0.786 | 0.15211 | -0.0358 | 5.1673
13.5 | 0.792 | 0.16156 | -0.0393 | 4.9022
14 | 0.8206 | 0.17097 | -0.037 | 4.7997
14.5 | 0.8027 | 0.17834 | -0.0482 | 4.501
15 | 0.8143 | 0.18588 | -0.0517 | 4.3808
15.5 | 0.8348 | 0.19628 | -0.0528 | 4.2531
16 | 0.832 | 0.20187 | -0.0612 | 4.1215
16.5 | 0.8455 | 0.20916 | -0.065 | 4.0424
17 | 0.8793 | 0.22326 | -0.0632 | 3.9385
17.5 | 0.8785 | 0.22678 | -0.0714 | 3.8738
18 | 0.8856 | 0.23167 | -0.0782 | 3.8227
18.5 | 0.9004 | 0.23861 | -0.0826 | 3.7735
19 | 0.9184 | 0.24607 | -0.0856 | 3.7323
19.5 | 0.9431 | 0.26016 | -0.0868 | 3.6251
20 | 0.9483 | 0.26147 | -0.0943 | 3.6268

## 13. Re 100k Mach 0.25 (1)
BIGFOIL.COM POLAR EXPORT
NACA66-309 a=0.6
NACA66-309 a=0.6 |  |  |  | Cl Max: | 0.768 | at alpha= | 7.5 | deg
JavaFoil+Calcfoil stall+Eppler ext transition |  |  |  | L/D Max: | 39.765 | at alpha= | 3.5 | deg
Re: | 100000 |  |  | Cd Min: | 0.01199 | at alpha= | -1 | deg
Mach: | 0.25 |  |  | Cl=0 at alpha= | -2.0625 | deg
|  |  |  | @ Cl=0.1, Cd= | 0.27906
|  |  |  | @ Cl=0.4, Cd= | 0.27906
|  |  |  | @ Cl=0.6, Cd= | 0.27906
alpha (deg) | Cl | Cd | Cm | Cl/Cd
-13 | -0.062 | 0.21262 | -0.012 | -0.289
-12.5 | -0.059 | 0.18689 | -0.012 | -0.314
-12 | -0.056 | 0.51864 | -0.011 | -0.108
-11.5 | -0.164 | 0.37989 | -0.011 | -0.431
-11 | -0.225 | 0.27347 | -0.011 | -0.822
-10.5 | -0.277 | 0.22517 | -0.012 | -1.228
-10 | -0.314 | 0.16075 | -0.012 | -1.954
-9.5 | -0.341 | 0.14031 | -0.012 | -2.433
-9 | -0.362 | 0.11701 | -0.012 | -3.091
-8.5 | -0.375 | 0.09812 | -0.012 | -3.819
-8 | -0.38 | 0.08712 | -0.012 | -4.361
-7.5 | -0.377 | 0.0796 | -0.012 | -4.739
-7 | -0.367 | 0.06742 | -0.013 | -5.441
-6.5 | -0.349 | 0.0602 | -0.013 | -5.802
-6 | -0.325 | 0.05607 | -0.013 | -5.796
-5.5 | -0.295 | 0.05103 | -0.014 | -5.781
-5 | -0.26 | 0.04596 | -0.015 | -5.661
-4.5 | -0.221 | 0.04279 | -0.015 | -5.173
-4 | -0.179 | 0.04034 | -0.016 | -4.446
-3.5 | -0.135 | 0.03811 | -0.017 | -3.544
-3 | -0.089 | 0.03659 | -0.017 | -2.432
-2.5 | -0.042 | 0.03491 | -0.018 | -1.196
-2 | 0.006 | 0.03367 | -0.019 | 0.183
-1.5 | 0.055 | 0.03266 | -0.02 | 1.67
-1 | 0.128 | 0.01199 | -0.045 | 10.679
-0.5 | 0.188 | 0.01242 | -0.046 | 15.172
0 | 0.242 | 0.01214 | -0.046 | 19.894
0.5 | 0.299 | 0.01229 | -0.047 | 24.338
1 | 0.357 | 0.01249 | -0.047 | 28.576
1.5 | 0.413 | 0.01273 | -0.048 | 32.445
2 | 0.469 | 0.01298 | -0.048 | 36.154
2.5 | 0.524 | 0.01331 | -0.049 | 39.417
3 | 0.598 | 0.01591 | -0.051 | 37.596
3.5 | 0.654 | 0.01644 | -0.052 | 39.765
4 | 0.576 | 0.03623 | -0.023 | 15.896
4.5 | 0.617 | 0.03847 | -0.022 | 16.026
5 | 0.654 | 0.04119 | -0.022 | 15.887
5.5 | 0.688 | 0.04416 | -0.021 | 15.586
6 | 0.717 | 0.04792 | -0.019 | 14.97
6.5 | 0.741 | 0.05274 | -0.019 | 14.055
7 | 0.759 | 0.05755 | -0.019 | 13.184
7.5 | 0.768 | 0.06403 | -0.019 | 11.99
8 | 0.757 | 0.07446 | -0.018 | 10.161
8.5 | 0.732 | 0.08377 | -0.018 | 8.741
9 | 0.694 | 0.09352 | -0.018 | 7.425
9.5 | 0.644 | 0.1132 | -0.018 | 5.688
10 | 0.582 | 0.13342 | -0.016 | 4.36
10.5 | 0.51 | 0.14856 | -0.017 | 3.435
11 | 0.431 | 0.16966 | -0.018 | 2.542
11.5 | 0.346 | 0.20295 | -0.019 | 1.704
12 | 0.251 | 0.23345 | -0.02 | 1.077
12.5 | 0.081 | 0.27906 | -0.022 | 0.29

## 14. Re 100k Mach 0.25 (2)
BIGFOIL.COM POLAR EXPORT
NACA66-309 a=0.6
NACA66-309 a=0.6 |  |  |  | Cl Max: | 0.973 | at alpha= | 20 | deg
XFOIL ncrit=9 |  |  |  | L/D Max: | 43.4414 | at alpha= | 4.5 | deg
Re: | 100000 |  |  | Cd Min: | 0.27078 | at alpha= | 20 | deg
Mach: | 0.25 |  |  | Cl=0 at alpha= | -0.015206 | deg
|  |  |  | @ Cl=0.1, Cd= | 0.021956
|  |  |  | @ Cl=0.4, Cd= | 0.027366
|  |  |  | @ Cl=0.6, Cd= | 0.021764
alpha (deg) | Cl | Cd | Cm | Cl/Cd
-20 | -0.7037 | 0.24691 | 0.0376 | -2.85
-19.5 | -0.6854 | 0.24041 | 0.0332 | -2.851
-19 | -0.6672 | 0.23401 | 0.0287 | -2.8512
-18.5 | -0.6493 | 0.22822 | 0.0239 | -2.8451
-18 | -0.6352 | 0.22508 | 0.0182 | -2.8221
-17.5 | -0.6251 | 0.2229 | 0.0126 | -2.8044
-17 | -0.6176 | 0.2205 | 0.0072 | -2.8009
-16.5 | -0.5818 | 0.20117 | 0.0068 | -2.8921
-16 | -0.5623 | 0.19326 | 0.004 | -2.9096
-15.5 | -0.5455 | 0.18647 | 0.0003 | -2.9254
-15 | -0.5309 | 0.18023 | -0.0039 | -2.9457
-14.5 | -0.5237 | 0.17666 | -0.0095 | -2.9645
-14 | -0.5223 | 0.17359 | -0.0155 | -3.0088
-13.5 | -0.491 | 0.15918 | -0.0153 | -3.0846
-13 | -0.4741 | 0.15155 | -0.0175 | -3.1283
-12.5 | -0.4623 | 0.14476 | -0.0209 | -3.1936
-12 | -0.4604 | 0.13987 | -0.0265 | -3.2916
-11.5 | -0.465 | 0.13569 | -0.0334 | -3.4269
-11 | -0.4328 | 0.12349 | -0.0306 | -3.5047
-10.5 | -0.4263 | 0.11717 | -0.0342 | -3.6383
-10 | -0.438 | 0.11274 | -0.0423 | -3.885
-9.5 | -0.4118 | 0.10313 | -0.0391 | -3.993
-9 | -0.4244 | 0.09802 | -0.0448 | -4.3297
-8.5 | -0.4698 | 0.0957 | -0.0444 | -4.9091
-8 | -0.456 | 0.08854 | -0.0363 | -5.1502
-7.5 | -0.4996 | 0.08616 | -0.0301 | -5.7985
-7 | -0.5355 | 0.08231 | -0.0268 | -6.5059
-6 | -0.565 | 0.07081 | -0.0227 | -7.9791
-5.5 | -0.5656 | 0.06436 | -0.0217 | -8.7881
-5 | -0.5551 | 0.05835 | -0.0203 | -9.5133
-4.5 | -0.5378 | 0.0524 | -0.0187 | -10.2634
-3 | -0.3916 | 0.0322 | -0.0181 | -12.1615
-2.5 | -0.3233 | 0.02776 | -0.0182 | -11.6463
-2 | -0.2603 | 0.02509 | -0.0186 | -10.3747
-1.5 | -0.1974 | 0.02349 | -0.0193 | -8.4036
-1 | -0.1401 | 0.0222 | -0.0197 | -6.3108
-0.5 | -0.0542 | 0.01947 | -0.0238 | -2.7838
0 | 0.0017 | 0.02033 | -0.025 | 0.08362
0.5 | 0.0596 | 0.02128 | -0.0268 | 2.8008
1 | 0.1122 | 0.02216 | -0.0275 | 5.0632
1.5 | 0.1691 | 0.0232 | -0.0291 | 7.2888
2 | 0.2287 | 0.02433 | -0.031 | 9.3999
2.5 | 0.2912 | 0.02549 | -0.0334 | 11.4241
3 | 0.3624 | 0.02673 | -0.0371 | 13.5578
3.5 | 0.4162 | 0.02764 | -0.0374 | 15.0579
4 | 0.4866 | 0.02847 | -0.0399 | 17.0917
4.5 | 0.6968 | 0.01604 | -0.0407 | 43.4414
5 | 0.6974 | 0.02017 | -0.0316 | 34.5761
5.5 | 0.7304 | 0.02284 | -0.027 | 31.979
6 | 0.7947 | 0.02669 | -0.027 | 29.7752
6.5 | 0.8602 | 0.03199 | -0.0269 | 26.8897
7 | 0.9103 | 0.03871 | -0.0245 | 23.5159
7.5 | 0.9406 | 0.04547 | -0.0188 | 20.6862
9.5 | 0.8056 | 0.09205 | -0.016 | 8.7518
10 | 0.798 | 0.10109 | -0.0174 | 7.894
10.5 | 0.8096 | 0.10882 | -0.0157 | 7.4398
11 | 0.7871 | 0.11942 | -0.0224 | 6.591
11.5 | 0.7894 | 0.12879 | -0.0248 | 6.1294
12 | 0.8034 | 0.13805 | -0.0252 | 5.8196
12.5 | 0.7814 | 0.14704 | -0.0346 | 5.3142
13 | 0.7834 | 0.15641 | -0.039 | 5.0086
13.5 | 0.8158 | 0.16652 | -0.0365 | 4.8991
14 | 0.7966 | 0.17353 | -0.0475 | 4.5906
14.5 | 0.8228 | 0.1835 | -0.047 | 4.4839
15 | 0.8166 | 0.18971 | -0.0557 | 4.3045
15.5 | 0.8546 | 0.20247 | -0.0527 | 4.2209
16 | 0.8477 | 0.20683 | -0.0623 | 4.0985
16.5 | 0.8553 | 0.21309 | -0.0686 | 4.0138
17 | 0.8739 | 0.22106 | -0.0715 | 3.9532
17.5 | 0.9021 | 0.23491 | -0.0723 | 3.8402
18 | 0.9026 | 0.23689 | -0.0807 | 3.8102
18.5 | 0.9161 | 0.24324 | -0.0864 | 3.7662
19 | 0.9329 | 0.25039 | -0.0907 | 3.7258
19.5 | 0.9675 | 0.26952 | -0.0892 | 3.5897
20 | 0.973 | 0.27078 | -0.0964 | 3.5933

## 15. Re 100k Mach 0.50 (1)
BIGFOIL.COM POLAR EXPORT
NACA66-309 a=0.6
NACA66-309 a=0.6 |  |  |  | Cl Max: | 1.141 | at alpha= | 20 | deg
JavaFoil+Calcfoil stall+Eppler ext transition |  |  |  | L/D Max: | 38.354 | at alpha= | 3 | deg
Re: | 100000 |  |  | Cd Min: | 0.01216 | at alpha= | -0.5 | deg
Mach: | 0.5 |  |  | Cl=0 at alpha= | -2.066 | deg
|  |  |  | @ Cl=0.1, Cd= | 0.032719
|  |  |  | @ Cl=0.4, Cd= | 0.01333
|  |  |  | @ Cl=0.6, Cd= | 0.035503
alpha (deg) | Cl | Cd | Cm | Cl/Cd
-20 | -0.948 | 0.31738 | -0.014 | -2.988
-19.5 | -0.923 | 0.30871 | -0.014 | -2.989
-19 | -0.897 | 0.31398 | -0.014 | -2.858
-18.5 | -0.872 | 0.30885 | -0.015 | -2.822
-18 | -0.843 | 0.29444 | -0.014 | -2.864
-17.5 | -0.817 | 0.28837 | -0.014 | -2.835
-17 | -0.792 | 0.27685 | -0.015 | -2.86
-16.5 | -0.766 | 0.27188 | -0.015 | -2.817
-16 | -0.74 | 0.26506 | -0.015 | -2.791
-15.5 | -0.714 | 0.26067 | -0.016 | -2.738
-15 | -0.686 | 0.23496 | -0.015 | -2.92
-14.5 | -0.66 | 0.24121 | -0.015 | -2.735
-14 | -0.634 | 0.23745 | -0.015 | -2.668
-13.5 | -0.607 | 0.23367 | -0.016 | -2.599
-13 | -0.581 | 0.21045 | -0.016 | -2.762
-12.5 | -0.555 | 0.2289 | -0.016 | -2.424
-12 | -0.529 | 0.22287 | -0.017 | -2.372
-11.5 | -0.501 | 0.19081 | -0.016 | -2.627
-11 | -0.475 | 0.18615 | -0.016 | -2.551
-10.5 | -0.448 | 0.17946 | -0.016 | -2.499
-10 | -0.422 | 0.17619 | -0.017 | -2.395
-9.5 | -0.396 | 0.16391 | -0.017 | -2.413
-9 | -0.369 | 0.16083 | -0.017 | -2.295
-8.5 | -0.342 | 0.15758 | -0.015 | -2.17
-8 | -0.316 | 0.27688 | -0.016 | -1.14
-7.5 | -0.289 | 0.1575 | -0.016 | -1.834
-7 | -0.262 | 0.1372 | -0.017 | -1.913
-6.5 | -0.236 | 0.13351 | -0.017 | -1.767
-6 | -0.209 | 0.13078 | -0.017 | -1.6
-5.5 | -0.183 | 0.122 | -0.015 | -1.496
-5 | -0.156 | 0.10246 | -0.016 | -1.522
-4.5 | -0.217 | 0.05274 | -0.015 | -4.118
-4 | -0.189 | 0.04496 | -0.017 | -4.212
-3.5 | -0.147 | 0.04067 | -0.018 | -3.611
-3 | -0.098 | 0.0381 | -0.018 | -2.576
-2.5 | -0.046 | 0.036 | -0.019 | -1.288
-2 | 0.007 | 0.03441 | -0.02 | 0.2
-1.5 | 0.061 | 0.03329 | -0.022 | 1.826
-1 | 0.115 | 0.0325 | -0.023 | 3.544
-0.5 | 0.21 | 0.01216 | -0.051 | 17.315
0 | 0.268 | 0.0129 | -0.051 | 20.769
0.5 | 0.332 | 0.0131 | -0.052 | 25.347
1 | 0.396 | 0.01331 | -0.052 | 29.758
1.5 | 0.458 | 0.01362 | -0.053 | 33.657
2 | 0.52 | 0.01398 | -0.054 | 37.212
2.5 | 0.601 | 0.01661 | -0.056 | 36.168
3 | 0.663 | 0.01727 | -0.057 | 38.354
3.5 | 0.592 | 0.03501 | -0.026 | 16.907
4 | 0.635 | 0.03766 | -0.024 | 16.867
4.5 | 0.672 | 0.0402 | -0.023 | 16.72
5 | 0.696 | 0.04409 | -0.022 | 15.796
5.5 | 0.696 | 0.05084 | -0.021 | 13.683
6 | 0.612 | 0.06767 | -0.021 | 9.044
6.5 | 0.451 | 0.12516 | -0.021 | 3.602
7 | 0.477 | 0.13292 | -0.021 | 3.586
7.5 | 0.503 | 0.13736 | -0.025 | 3.663
8 | 0.529 | 0.14052 | -0.025 | 3.765
8.5 | 0.555 | 0.15354 | -0.025 | 3.613
9 | 0.58 | 0.15601 | -0.025 | 3.721
9.5 | 0.607 | 0.16227 | -0.029 | 3.742
10 | 0.633 | 0.17957 | -0.029 | 3.524
10.5 | 0.658 | 0.19755 | -0.03 | 3.332
11 | 0.684 | 0.20056 | -0.03 | 3.41
11.5 | 0.709 | 0.20316 | -0.031 | 3.491
12 | 0.736 | 0.20936 | -0.034 | 3.517
12.5 | 0.762 | 0.21355 | -0.034 | 3.566
13 | 0.787 | 0.21781 | -0.035 | 3.612
13.5 | 0.812 | 0.22278 | -0.035 | 3.645
14 | 0.838 | 0.23568 | -0.036 | 3.554
14.5 | 0.864 | 0.24462 | -0.039 | 3.532
15 | 0.889 | 0.24932 | -0.039 | 3.566
15.5 | 0.914 | 0.25745 | -0.039 | 3.55
16 | 0.939 | 0.28227 | -0.04 | 3.327
16.5 | 0.966 | 0.28182 | -0.043 | 3.428
17 | 0.991 | 0.29573 | -0.043 | 3.351
17.5 | 1.015 | 0.30531 | -0.043 | 3.325
18 | 1.04 | 0.31105 | -0.044 | 3.343
18.5 | 1.068 | 0.3143 | -0.047 | 3.397
19 | 1.092 | 0.33397 | -0.047 | 3.27
19.5 | 1.116 | 0.32714 | -0.047 | 3.412
20 | 1.141 | 0.33542 | -0.048 | 3.4

## 16. Re 100k Mach 0.50 (2)
BIGFOIL.COM POLAR EXPORT
NACA66-309 a=0.6
NACA66-309 a=0.6 |  |  |  | Cl Max: | 1.0595 | at alpha= | 20 | deg
XFOIL ncrit=9 |  |  |  | L/D Max: | 34.6255 | at alpha= | 4.5 | deg
Re: | 100000 |  |  | Cd Min: | 0.29248 | at alpha= | 20 | deg
Mach: | 0.5 |  |  | Cl=0 at alpha= | -0.081098 | deg
|  |  |  | @ Cl=0.1, Cd= | 0.023531
|  |  |  | @ Cl=0.4, Cd= | 0.028911
|  |  |  | @ Cl=0.6, Cd= | 0.025633
alpha (deg) | Cl | Cd | Cm | Cl/Cd
-20 | -0.761 | 0.26842 | 0.0444 | -2.8351
-19.5 | -0.7408 | 0.26422 | 0.0377 | -2.8037
-19 | -0.724 | 0.26181 | 0.031 | -2.7654
-18 | -0.6732 | 0.23717 | 0.0228 | -2.8385
-17.5 | -0.6496 | 0.22799 | 0.0187 | -2.8492
-17 | -0.6273 | 0.21999 | 0.0141 | -2.8515
-16.5 | -0.6056 | 0.21242 | 0.0094 | -2.851
-16 | -0.5865 | 0.20661 | 0.0035 | -2.8387
-15.5 | -0.5767 | 0.20499 | -0.0034 | -2.8133
-15 | -0.5492 | 0.1918 | -0.0064 | -2.8634
-14.5 | -0.5238 | 0.18168 | -0.009 | -2.8831
-14 | -0.5039 | 0.17404 | -0.0129 | -2.8953
-13.5 | -0.4877 | 0.16756 | -0.0178 | -2.9106
-13 | -0.4874 | 0.16551 | -0.0247 | -2.9448
-12.5 | -0.4549 | 0.1521 | -0.0256 | -2.9908
-12 | -0.4363 | 0.14432 | -0.0284 | -3.0231
-11.5 | -0.4355 | 0.14038 | -0.0345 | -3.1023
-11 | -0.4109 | 0.13014 | -0.0354 | -3.1574
-10.5 | -0.4036 | 0.12416 | -0.0393 | -3.2506
-10 | -0.397 | 0.11706 | -0.0425 | -3.3914
-9.5 | -0.3837 | 0.11007 | -0.0431 | -3.486
-9 | -0.4185 | 0.10893 | -0.0466 | -3.8419
-8.5 | -0.4019 | 0.10061 | -0.0393 | -3.9946
-8 | -0.448 | 0.09985 | -0.0366 | -4.4867
-7.5 | -0.4477 | 0.09348 | -0.0306 | -4.7893
-7 | -0.4954 | 0.09148 | -0.0283 | -5.4154
-6.5 | -0.5042 | 0.08566 | -0.0228 | -5.8861
-6 | -0.5641 | 0.08313 | -0.0235 | -6.7858
-5 | -0.5721 | 0.06961 | -0.0156 | -8.2186
-4.5 | -0.573 | 0.06363 | -0.012 | -9.0052
-4 | -0.5584 | 0.0571 | -0.0111 | -9.7793
-3 | -0.4168 | 0.0377 | -0.0272 | -11.0557
-2.5 | -0.3483 | 0.03244 | -0.0277 | -10.7367
-2 | -0.2824 | 0.02884 | -0.0271 | -9.792
-1.5 | -0.2064 | 0.02643 | -0.0281 | -7.8093
-1 | -0.1473 | 0.02476 | -0.0268 | -5.9491
0 | 0.013 | 0.02212 | -0.0314 | 0.5877
0.5 | 0.0708 | 0.02303 | -0.0317 | 3.0743
1 | 0.1314 | 0.02407 | -0.0327 | 5.4591
1.5 | 0.1916 | 0.02516 | -0.0336 | 7.6153
2 | 0.2534 | 0.02631 | -0.0347 | 9.6313
2.5 | 0.3249 | 0.02759 | -0.0373 | 11.776
3 | 0.3852 | 0.02869 | -0.0376 | 13.4263
3.5 | 0.457 | 0.02976 | -0.0393 | 15.3562
4 | 0.5308 | 0.03046 | -0.0402 | 17.4261
4.5 | 0.6842 | 0.01976 | -0.0277 | 34.6255
5 | 0.7057 | 0.02279 | -0.0202 | 30.9653
5.5 | 0.7813 | 0.02681 | -0.0193 | 29.1421
6 | 0.8686 | 0.03242 | -0.0195 | 26.7921
6.5 | 0.9141 | 0.03957 | -0.0163 | 23.1008
7 | 0.9258 | 0.04553 | -0.0094 | 20.3338
7.5 | 0.9269 | 0.05286 | -0.0035 | 17.535
8 | 0.8897 | 0.05819 | 0.0044 | 15.2896
8.5 | 0.8533 | 0.06651 | 0.0063 | 12.8296
9 | 0.8219 | 0.07667 | 0.0039 | 10.72
9.5 | 0.7965 | 0.08921 | -0.0031 | 8.9284
10 | 0.7689 | 0.11551 | -0.0265 | 6.6566
10.5 | 0.7703 | 0.12514 | -0.0297 | 6.1555
11 | 0.781 | 0.13482 | -0.0319 | 5.7929
11.5 | 0.7904 | 0.14466 | -0.0345 | 5.4638
12 | 0.7845 | 0.15285 | -0.0405 | 5.1325
12.5 | 0.7924 | 0.16154 | -0.0447 | 4.9053
13 | 0.8221 | 0.17262 | -0.0451 | 4.7625
13.5 | 0.8183 | 0.17908 | -0.0528 | 4.5695
14 | 0.83 | 0.18798 | -0.058 | 4.4154
14.5 | 0.8584 | 0.19878 | -0.0596 | 4.3183
15 | 0.862 | 0.2054 | -0.0675 | 4.1967
15.5 | 0.9001 | 0.22015 | -0.0672 | 4.0886
16 | 0.8977 | 0.22266 | -0.0773 | 4.0317
16.5 | 0.9195 | 0.23166 | -0.0812 | 3.9692
17 | 0.9472 | 0.24503 | -0.0839 | 3.8656
17.5 | 0.9565 | 0.24899 | -0.0927 | 3.8415
18 | 0.977 | 0.25749 | -0.0978 | 3.7943
18.5 | 1.0036 | 0.2695 | -0.1004 | 3.7239
19 | 1.0257 | 0.28102 | -0.1053 | 3.6499
19.5 | 1.0391 | 0.28424 | -0.114 | 3.6557
20 | 1.0595 | 0.29248 | -0.1198 | 3.6225

## 17. Re 250k Mach 0.00 (1)
BIGFOIL.COM POLAR EXPORT
NACA66-309 a=0.6
NACA66-309 a=0.6 |  |  |  | Cl Max: | 0.786 | at alpha= | 8 | deg
JavaFoil+Calcfoil stall+Eppler ext transition |  |  |  | L/D Max: | 67.181 | at alpha= | 2.5 | deg
Re: | 250000 |  |  | Cd Min: | 0.00721 | at alpha= | 0 | deg
Mach: | 0 |  |  | Cl=0 at alpha= | -2.0729 | deg
|  |  |  | @ Cl=0.1, Cd= | 0.0095255
|  |  |  | @ Cl=0.4, Cd= | 0.0074246
|  |  |  | @ Cl=0.6, Cd= | 0.13548
alpha (deg) | Cl | Cd | Cm | Cl/Cd
-15 | -0.293 | 0.23952 | -0.01 | -1.224
-14.5 | -0.311 | 0.1683 | -0.01 | -1.85
-14 | -0.33 | 0.19695 | -0.01 | -1.676
-13.5 | -0.349 | 0.17867 | -0.01 | -1.954
-13 | -0.368 | 0.16975 | -0.01 | -2.169
-12.5 | -0.387 | 0.15195 | -0.01 | -2.548
-12 | -0.405 | 0.13566 | -0.011 | -2.987
-11.5 | -0.422 | 0.12812 | -0.01 | -3.293
-11 | -0.437 | 0.11283 | -0.011 | -3.87
-10.5 | -0.449 | 0.10388 | -0.011 | -4.32
-10 | -0.453 | 0.09266 | -0.011 | -4.89
-9.5 | -0.452 | 0.08396 | -0.012 | -5.383
-9 | -0.447 | 0.07498 | -0.012 | -5.959
-8.5 | -0.438 | 0.06832 | -0.012 | -6.404
-8 | -0.424 | 0.06295 | -0.012 | -6.736
-7.5 | -0.406 | 0.05821 | -0.012 | -6.98
-7 | -0.384 | 0.0533 | -0.013 | -7.207
-6.5 | -0.358 | 0.04927 | -0.013 | -7.261
-6 | -0.327 | 0.04645 | -0.013 | -7.048
-5.5 | -0.294 | 0.04322 | -0.014 | -6.793
-5 | -0.257 | 0.03971 | -0.015 | -6.463
-4.5 | -0.217 | 0.03747 | -0.016 | -5.79
-4 | -0.175 | 0.03556 | -0.016 | -4.922
-3.5 | -0.131 | 0.03384 | -0.017 | -3.882
-3 | -0.086 | 0.03244 | -0.017 | -2.664
-2.5 | -0.041 | 0.03173 | -0.019 | -1.277
-2 | 0.007 | 0.00968 | -0.043 | 0.769
-1.5 | 0.066 | 0.00959 | -0.044 | 6.838
-1 | 0.124 | 0.00948 | -0.045 | 13.076
-0.5 | 0.182 | 0.00939 | -0.045 | 19.431
0 | 0.24 | 0.00721 | -0.046 | 33.261
0.5 | 0.297 | 0.00726 | -0.047 | 40.937
1 | 0.354 | 0.00736 | -0.047 | 48.198
1.5 | 0.411 | 0.00744 | -0.048 | 55.219
2 | 0.467 | 0.0076 | -0.048 | 61.359
2.5 | 0.522 | 0.00777 | -0.049 | 67.181
3 | 0.582 | 0.01203 | -0.05 | 48.402
3.5 | 0.637 | 0.01249 | -0.051 | 51.001
4 | 0.689 | 0.013 | -0.051 | 53.019
4.5 | 0.601 | 0.03459 | -0.024 | 17.365
5 | 0.638 | 0.03696 | -0.022 | 17.265
5.5 | 0.674 | 0.03939 | -0.022 | 17.108
6 | 0.706 | 0.04226 | -0.021 | 16.712
6.5 | 0.735 | 0.04563 | -0.021 | 16.104
7 | 0.759 | 0.04883 | -0.019 | 15.548
7.5 | 0.779 | 0.05299 | -0.019 | 14.698
8 | 0.786 | 0.05739 | -0.019 | 13.696
8.5 | 0.786 | 0.06333 | -0.018 | 12.408
9 | 0.778 | 0.06889 | -0.018 | 11.3
9.5 | 0.764 | 0.0752 | -0.018 | 10.165
10 | 0.744 | 0.08246 | -0.019 | 9.028
10.5 | 0.719 | 0.09211 | -0.018 | 7.808
11 | 0.69 | 0.09925 | -0.018 | 6.953
11.5 | 0.658 | 0.11106 | -0.018 | 5.925
12 | 0.624 | 0.11992 | -0.02 | 5.206
12.5 | 0.589 | 0.1291 | -0.019 | 4.564
13 | 0.554 | 0.13548 | -0.02 | 4.091

## 18. Re 250k Mach 0.00 (2)
BIGFOIL.COM POLAR EXPORT
NACA66-309 a=0.6
NACA66-309 a=0.6 |  |  |  | Cl Max: | 0.891 | at alpha= | 7 | deg
XFOIL ncrit=9 |  |  |  | L/D Max: | 74.5695 | at alpha= | 3.5 | deg
Re: | 250000 |  |  | Cd Min: | 0.02896 | at alpha= | 7 | deg
Mach: | 0 |  |  | Cl=0 at alpha= | -99 | deg
|  |  |  | @ Cl=0.1, Cd= | 0.01186
|  |  |  | @ Cl=0.4, Cd= | 0.011867
|  |  |  | @ Cl=0.6, Cd= | 0.011615
alpha (deg) | Cl | Cd | Cm | Cl/Cd
0 | 0.3743 | 0.01186 | -0.0829 | 31.5599
0.5 | 0.4464 | 0.01188 | -0.0878 | 37.5758
1 | 0.4882 | 0.012 | -0.0858 | 40.6833
1.5 | 0.5266 | 0.01232 | -0.0835 | 42.7435
2 | 0.566 | 0.01242 | -0.0806 | 45.5717
2.5 | 0.6036 | 0.01153 | -0.0754 | 52.3504
3 | 0.6385 | 0.00996 | -0.0683 | 64.1064
3.5 | 0.6756 | 0.00906 | -0.0629 | 74.5695
4 | 0.6784 | 0.01044 | -0.0518 | 64.9808
4.5 | 0.6741 | 0.01397 | -0.0421 | 48.2534
5 | 0.707 | 0.01543 | -0.0383 | 45.8198
5.5 | 0.7372 | 0.01782 | -0.0341 | 41.3692
6 | 0.7823 | 0.01976 | -0.0322 | 39.5901
6.5 | 0.8356 | 0.02275 | -0.0316 | 36.7297
7 | 0.891 | 0.02896 | -0.0316 | 30.7666

## 19. Re 250k Mach 0.10 (1)
BIGFOIL.COM POLAR EXPORT
NACA66-309 a=0.6
NACA66-309 a=0.6 |  |  |  | Cl Max: | 0.783 | at alpha= | 8 | deg
JavaFoil+Calcfoil stall+Eppler ext transition |  |  |  | L/D Max: | 67.301 | at alpha= | 2.5 | deg
Re: | 250000 |  |  | Cd Min: | 0.00722 | at alpha= | 0 | deg
Mach: | 0.1 |  |  | Cl=0 at alpha= | -2.0638 | deg
|  |  |  | @ Cl=0.1, Cd= | 0.0095166
|  |  |  | @ Cl=0.4, Cd= | 0.0074526
|  |  |  | @ Cl=0.6, Cd= | 0.1462
alpha (deg) | Cl | Cd | Cm | Cl/Cd
-14.5 | -0.272 | 0.17202 | -0.01 | -1.579
-14 | -0.292 | 0.15872 | -0.01 | -1.841
-13.5 | -0.313 | 0.19704 | -0.01 | -1.591
-13 | -0.335 | 0.18384 | -0.01 | -1.823
-12.5 | -0.357 | 0.1663 | -0.01 | -2.146
-12 | -0.378 | 0.14335 | -0.011 | -2.637
-11.5 | -0.398 | 0.12885 | -0.011 | -3.089
-11 | -0.416 | 0.11744 | -0.011 | -3.545
-10.5 | -0.432 | 0.10778 | -0.011 | -4.006
-10 | -0.439 | 0.09585 | -0.011 | -4.583
-9.5 | -0.441 | 0.0851 | -0.011 | -5.178
-9 | -0.438 | 0.07714 | -0.012 | -5.68
-8.5 | -0.431 | 0.06982 | -0.012 | -6.175
-8 | -0.42 | 0.06452 | -0.012 | -6.504
-7.5 | -0.403 | 0.05863 | -0.012 | -6.88
-7 | -0.382 | 0.05367 | -0.013 | -7.127
-6.5 | -0.357 | 0.04961 | -0.013 | -7.198
-6 | -0.327 | 0.04672 | -0.013 | -7.008
-5.5 | -0.294 | 0.04369 | -0.014 | -6.729
-5 | -0.257 | 0.04002 | -0.015 | -6.429
-4.5 | -0.218 | 0.03761 | -0.016 | -5.788
-4 | -0.176 | 0.03555 | -0.016 | -4.942
-3.5 | -0.132 | 0.03383 | -0.017 | -3.9
-3 | -0.087 | 0.03253 | -0.017 | -2.669
-2.5 | -0.041 | 0.0317 | -0.019 | -1.285
-2 | 0.006 | 0.03057 | -0.02 | 0.197
-1.5 | 0.066 | 0.00958 | -0.044 | 6.879
-1 | 0.125 | 0.00947 | -0.045 | 13.153
-0.5 | 0.183 | 0.00939 | -0.046 | 19.539
0 | 0.241 | 0.00722 | -0.046 | 33.365
0.5 | 0.299 | 0.00727 | -0.047 | 41.061
1 | 0.356 | 0.00736 | -0.047 | 48.388
1.5 | 0.413 | 0.00748 | -0.048 | 55.127
2 | 0.469 | 0.00762 | -0.049 | 61.467
2.5 | 0.524 | 0.00779 | -0.049 | 67.301
3 | 0.585 | 0.01207 | -0.05 | 48.461
3.5 | 0.64 | 0.01255 | -0.051 | 51.006
4 | 0.692 | 0.01307 | -0.052 | 52.962
4.5 | 0.603 | 0.03468 | -0.024 | 17.396
5 | 0.641 | 0.03701 | -0.022 | 17.312
5.5 | 0.676 | 0.03945 | -0.022 | 17.144
6 | 0.708 | 0.04223 | -0.021 | 16.772
6.5 | 0.736 | 0.04559 | -0.02 | 16.146
7 | 0.76 | 0.04905 | -0.02 | 15.491
7.5 | 0.778 | 0.05313 | -0.019 | 14.646
8 | 0.783 | 0.05783 | -0.018 | 13.544
8.5 | 0.78 | 0.06391 | -0.018 | 12.212
9 | 0.77 | 0.06899 | -0.018 | 11.159
9.5 | 0.752 | 0.07651 | -0.018 | 9.829
10 | 0.728 | 0.08242 | -0.018 | 8.83
10.5 | 0.698 | 0.09429 | -0.019 | 7.405
11 | 0.664 | 0.10398 | -0.018 | 6.389
11.5 | 0.628 | 0.11087 | -0.019 | 5.663
12 | 0.589 | 0.12598 | -0.019 | 4.678
12.5 | 0.55 | 0.13806 | -0.02 | 3.987
13 | 0.512 | 0.1462 | -0.021 | 3.5

## 20. Re 250k Mach 0.10 (2)
BIGFOIL.COM POLAR EXPORT
NACA66-309 a=0.6
NACA66-309 a=0.6 |  |  |  | Cl Max: | 0.9654 | at alpha= | 9 | deg
XFOIL ncrit=9 |  |  |  | L/D Max: | 74.8181 | at alpha= | 3.5 | deg
Re: | 250000 |  |  | Cd Min: | 0.16308 | at alpha= | 14 | deg
Mach: | 0.1 |  |  | Cl=0 at alpha= | -99 | deg
|  |  |  | @ Cl=0.1, Cd= | 0.01196
|  |  |  | @ Cl=0.4, Cd= | 0.011957
|  |  |  | @ Cl=0.6, Cd= | 0.011687
alpha (deg) | Cl | Cd | Cm | Cl/Cd
0 | 0.375 | 0.01196 | -0.0832 | 31.3545
0.5 | 0.4479 | 0.01195 | -0.0881 | 37.4812
1 | 0.4905 | 0.01205 | -0.0861 | 40.7054
1.5 | 0.529 | 0.01238 | -0.0838 | 42.7302
2 | 0.5679 | 0.01252 | -0.0809 | 45.3594
2.5 | 0.6068 | 0.01151 | -0.0756 | 52.7194
3 | 0.6418 | 0.00994 | -0.0684 | 64.5674
3.5 | 0.6786 | 0.00907 | -0.063 | 74.8181
4 | 0.6769 | 0.01075 | -0.0512 | 62.9674
4.5 | 0.676 | 0.01405 | -0.0419 | 48.1139
5 | 0.7087 | 0.01554 | -0.0379 | 45.6049
5.5 | 0.7387 | 0.0181 | -0.0337 | 40.8122
6 | 0.7852 | 0.01997 | -0.0319 | 39.319
6.5 | 0.8392 | 0.02303 | -0.0313 | 36.4394
7 | 0.8945 | 0.02943 | -0.0311 | 30.3942
7.5 | 0.9467 | 0.03966 | -0.0257 | 23.8704
8 | 0.9627 | 0.04463 | -0.0206 | 21.5707
9 | 0.9654 | 0.05857 | -0.0101 | 16.4828
9.5 | 0.9492 | 0.0649 | -0.0042 | 14.6256
10 | 0.9159 | 0.07127 | 0.0011 | 12.8511
10.5 | 0.8766 | 0.07971 | 0.0019 | 10.9974
11 | 0.8339 | 0.09183 | -0.0036 | 9.0809
11.5 | 0.8038 | 0.10919 | -0.0161 | 7.3615
12 | 0.793 | 0.12228 | -0.0237 | 6.4851
12.5 | 0.7905 | 0.13291 | -0.029 | 5.9476
13 | 0.794 | 0.14208 | -0.0329 | 5.5884
13.5 | 0.8032 | 0.14977 | -0.0338 | 5.3629
14 | 0.8 | 0.16308 | -0.0396 | 4.9056

## 21. Re 250k Mach 0.25 (1)
BIGFOIL.COM POLAR EXPORT
NACA66-309 a=0.6
NACA66-309 a=0.6 |  |  |  | Cl Max: | 0.768 | at alpha= | 7.5 | deg
JavaFoil+Calcfoil stall+Eppler ext transition |  |  |  | L/D Max: | 67.763 | at alpha= | 2.5 | deg
Re: | 250000 |  |  | Cd Min: | 0.00725 | at alpha= | 0 | deg
Mach: | 0.25 |  |  | Cl=0 at alpha= | -2.0625 | deg
|  |  |  | @ Cl=0.1, Cd= | 0.13018
|  |  |  | @ Cl=0.4, Cd= | 0.13018
|  |  |  | @ Cl=0.6, Cd= | 0.13018
alpha (deg) | Cl | Cd | Cm | Cl/Cd
-13 | -0.062 | 0.16174 | -0.012 | -0.381
-12.5 | -0.059 | 0.14704 | -0.012 | -0.4
-12 | -0.056 | 0.13793 | -0.012 | -0.406
-11.5 | -0.164 | 0.1324 | -0.012 | -1.238
-11 | -0.225 | 0.119 | -0.012 | -1.89
-10.5 | -0.277 | 0.10573 | -0.012 | -2.616
-10 | -0.314 | 0.12424 | -0.012 | -2.529
-9.5 | -0.341 | 0.10672 | -0.012 | -3.199
-9 | -0.362 | 0.09285 | -0.012 | -3.896
-8.5 | -0.375 | 0.08077 | -0.013 | -4.64
-8 | -0.38 | 0.07237 | -0.013 | -5.25
-7.5 | -0.377 | 0.06548 | -0.012 | -5.761
-7 | -0.367 | 0.05756 | -0.013 | -6.375
-6.5 | -0.349 | 0.05215 | -0.013 | -6.698
-6 | -0.325 | 0.04858 | -0.014 | -6.691
-5.5 | -0.295 | 0.04441 | -0.014 | -6.644
-5 | -0.26 | 0.04086 | -0.015 | -6.37
-4.5 | -0.221 | 0.03821 | -0.016 | -5.796
-4 | -0.179 | 0.03601 | -0.017 | -4.984
-3.5 | -0.135 | 0.0341 | -0.017 | -3.961
-3 | -0.089 | 0.03341 | -0.018 | -2.665
-2.5 | -0.042 | 0.03193 | -0.019 | -1.309
-2 | 0.006 | 0.03076 | -0.021 | 0.201
-1.5 | 0.068 | 0.00965 | -0.045 | 7.016
-1 | 0.128 | 0.00949 | -0.046 | 13.495
-0.5 | 0.188 | 0.00946 | -0.047 | 19.917
0 | 0.247 | 0.00725 | -0.047 | 34.074
0.5 | 0.306 | 0.00734 | -0.048 | 41.744
1 | 0.365 | 0.00746 | -0.049 | 48.94
1.5 | 0.423 | 0.00757 | -0.049 | 55.891
2 | 0.481 | 0.00773 | -0.05 | 62.167
2.5 | 0.537 | 0.00792 | -0.05 | 67.763
3 | 0.6 | 0.01229 | -0.052 | 48.843
3.5 | 0.656 | 0.0128 | -0.052 | 51.265
4 | 0.709 | 0.01333 | -0.053 | 53.169
4.5 | 0.618 | 0.03497 | -0.024 | 17.658
5 | 0.655 | 0.03732 | -0.022 | 17.544
5.5 | 0.689 | 0.0399 | -0.022 | 17.259
6 | 0.718 | 0.0434 | -0.021 | 16.544
6.5 | 0.741 | 0.04669 | -0.02 | 15.877
7 | 0.759 | 0.05034 | -0.02 | 15.074
7.5 | 0.768 | 0.05602 | -0.019 | 13.705
8 | 0.757 | 0.06283 | -0.019 | 12.043
8.5 | 0.732 | 0.06866 | -0.018 | 10.666
9 | 0.695 | 0.07805 | -0.019 | 8.898
9.5 | 0.644 | 0.09007 | -0.019 | 7.149
10 | 0.582 | 0.10764 | -0.018 | 5.406
10.5 | 0.51 | 0.11816 | -0.019 | 4.32
11 | 0.431 | 0.13563 | -0.02 | 3.181
11.5 | 0.346 | 0.16005 | -0.021 | 2.162
12 | 0.251 | 0.18581 | -0.022 | 1.353
12.5 | 0.081 | 0.13018 | -0.023 | 0.622

## 22. Re 250k Mach 0.25 (2)
BIGFOIL.COM POLAR EXPORT
NACA66-309 a=0.6
NACA66-309 a=0.6 |  |  |  | Cl Max: | 0.9675 | at alpha= | 20 | deg
XFOIL ncrit=9 |  |  |  | L/D Max: | 76.9171 | at alpha= | 3.5 | deg
Re: | 250000 |  |  | Cd Min: | 0.26444 | at alpha= | 20 | deg
Mach: | 0.25 |  |  | Cl=0 at alpha= | -2.5886 | deg
|  |  |  | @ Cl=0.1, Cd= | 0.011999
|  |  |  | @ Cl=0.4, Cd= | 0.01238
|  |  |  | @ Cl=0.6, Cd= | 0.012326
alpha (deg) | Cl | Cd | Cm | Cl/Cd
-20 | -0.7068 | 0.24658 | 0.0396 | -2.8664
-19.5 | -0.6887 | 0.23996 | 0.0354 | -2.8701
-19 | -0.6705 | 0.23333 | 0.0311 | -2.8736
-18.5 | -0.6521 | 0.22653 | 0.0267 | -2.8786
-18 | -0.6335 | 0.22032 | 0.0219 | -2.8754
-17.5 | -0.6179 | 0.21519 | 0.0165 | -2.8714
-17 | -0.6044 | 0.20995 | 0.0114 | -2.8788
-16.5 | -0.5909 | 0.20411 | 0.0066 | -2.895
-16 | -0.572 | 0.19439 | 0.0031 | -2.9425
-15.5 | -0.5492 | 0.18434 | 0.0016 | -2.9793
-15 | -0.5326 | 0.17721 | -0.0016 | -3.0055
-14.5 | -0.5167 | 0.17021 | -0.0052 | -3.0357
-14 | -0.5016 | 0.16311 | -0.0088 | -3.0752
-13.5 | -0.4872 | 0.15595 | -0.0125 | -3.1241
-13 | -0.4758 | 0.14964 | -0.0174 | -3.1796
-12.5 | -0.4689 | 0.14374 | -0.0229 | -3.2621
-12 | -0.4588 | 0.13691 | -0.0276 | -3.3511
-11.5 | -0.4471 | 0.12609 | -0.0288 | -3.5459
-11 | -0.4316 | 0.11882 | -0.0302 | -3.6324
-10.5 | -0.4211 | 0.11179 | -0.0331 | -3.7669
-10 | -0.4124 | 0.10472 | -0.0365 | -3.9381
-9.5 | -0.4054 | 0.09767 | -0.0402 | -4.1507
-9 | -0.4036 | 0.09095 | -0.0438 | -4.4376
-8.5 | -0.4127 | 0.08518 | -0.0502 | -4.845
-8 | -0.3841 | 0.07363 | -0.0709 | -5.2166
-7.5 | -0.3591 | 0.06422 | -0.0809 | -5.5917
-7 | -0.3451 | 0.05334 | -0.0845 | -6.4698
-6.5 | -0.3215 | 0.0474 | -0.0857 | -6.7827
-6 | -0.3027 | 0.04133 | -0.0836 | -7.324
-5.5 | -0.2732 | 0.03567 | -0.0824 | -7.6591
-5 | -0.2395 | 0.03116 | -0.0798 | -7.6861
-4.5 | -0.1998 | 0.02741 | -0.078 | -7.2893
-4 | -0.1452 | 0.02189 | -0.0743 | -6.6332
-3.5 | -0.0927 | 0.01843 | -0.0727 | -5.0298
-3 | -0.0376 | 0.01683 | -0.0716 | -2.2341
-2.5 | 0.0081 | 0.01515 | -0.0698 | 0.53465
-2 | 0.0572 | 0.01431 | -0.0684 | 3.9972
-1.5 | 0.0818 | 0.01174 | -0.0633 | 6.9676
-1 | 0.1163 | 0.01223 | -0.0549 | 9.5094
-0.5 | 0.2985 | 0.01241 | -0.0784 | 24.0532
0 | 0.378 | 0.01241 | -0.0843 | 30.4593
0.5 | 0.4527 | 0.01231 | -0.0888 | 36.775
1 | 0.5004 | 0.01257 | -0.0881 | 39.8091
1.5 | 0.5428 | 0.01266 | -0.0856 | 42.8752
2 | 0.5811 | 0.01286 | -0.0824 | 45.1866
2.5 | 0.6211 | 0.01173 | -0.0766 | 52.9497
3 | 0.6595 | 0.00993 | -0.0693 | 66.4149
3.5 | 0.6961 | 0.00905 | -0.0632 | 76.9171
4 | 0.6707 | 0.01222 | -0.0479 | 54.8854
4.5 | 0.6856 | 0.0145 | -0.0406 | 47.2828
5 | 0.717 | 0.01611 | -0.036 | 44.5065
5.5 | 0.7499 | 0.01875 | -0.0318 | 39.9947
6 | 0.8022 | 0.02116 | -0.0303 | 37.9112
6.5 | 0.8593 | 0.02485 | -0.0299 | 34.5795
7 | 0.911 | 0.03165 | -0.0284 | 28.7836
8 | 0.9586 | 0.04807 | -0.0155 | 19.9418
8.5 | 0.9649 | 0.05427 | -0.0109 | 17.7796
9.5 | 0.931 | 0.07346 | -0.0028 | 12.6736
10 | 0.8922 | 0.07906 | 0.002 | 11.2851
10.5 | 0.8556 | 0.08697 | 0.0018 | 9.8379
11 | 0.8178 | 0.09754 | -0.0038 | 8.3843
11.5 | 0.7943 | 0.11263 | -0.0151 | 7.0523
12 | 0.784 | 0.12779 | -0.0268 | 6.1351
12.5 | 0.7825 | 0.13898 | -0.0331 | 5.6303
13 | 0.7861 | 0.14877 | -0.0379 | 5.284
13.5 | 0.795 | 0.15736 | -0.0414 | 5.0521
14 | 0.8094 | 0.16516 | -0.0422 | 4.9007
14.5 | 0.8134 | 0.17719 | -0.0475 | 4.5906
15 | 0.8241 | 0.18631 | -0.0529 | 4.4233
15.5 | 0.8313 | 0.19468 | -0.0604 | 4.2701
16 | 0.8431 | 0.20283 | -0.0661 | 4.1567
16.5 | 0.8576 | 0.21051 | -0.0703 | 4.0739
17 | 0.8751 | 0.21785 | -0.0733 | 4.017
17.5 | 0.8945 | 0.22929 | -0.0751 | 3.9012
18 | 0.9093 | 0.23723 | -0.0801 | 3.833
18.5 | 0.9224 | 0.2442 | -0.0857 | 3.7772
19 | 0.9345 | 0.2501 | -0.0924 | 3.7365
19.5 | 0.9509 | 0.25724 | -0.0979 | 3.6965
20 | 0.9675 | 0.26444 | -0.1026 | 3.6587

## 23. Re 250k Mach 0.50 (1)
BIGFOIL.COM POLAR EXPORT
NACA66-309 a=0.6
NACA66-309 a=0.6 |  |  |  | Cl Max: | 1.141 | at alpha= | 20 | deg
JavaFoil+Calcfoil stall+Eppler ext transition |  |  |  | L/D Max: | 63.613 | at alpha= | 2 | deg
Re: | 250000 |  |  | Cd Min: | 0.00763 | at alpha= | 0 | deg
Mach: | 0.5 |  |  | Cl=0 at alpha= | -2.066 | deg
|  |  |  | @ Cl=0.1, Cd= | 0.020323
|  |  |  | @ Cl=0.4, Cd= | 0.0079169
|  |  |  | @ Cl=0.6, Cd= | 0.012643
alpha (deg) | Cl | Cd | Cm | Cl/Cd
-20 | -0.948 | 0.24745 | -0.014 | -3.833
-19.5 | -0.923 | 0.24121 | -0.014 | -3.826
-19 | -0.897 | 0.24361 | -0.014 | -3.683
-18.5 | -0.872 | 0.22957 | -0.015 | -3.796
-18 | -0.844 | 0.23139 | -0.014 | -3.646
-17.5 | -0.817 | 0.22559 | -0.014 | -3.624
-17 | -0.792 | 0.21292 | -0.015 | -3.718
-16.5 | -0.766 | 0.2082 | -0.015 | -3.678
-16 | -0.74 | 0.20223 | -0.015 | -3.658
-15.5 | -0.714 | 0.19803 | -0.016 | -3.605
-15 | -0.686 | 0.18433 | -0.015 | -3.723
-14.5 | -0.66 | 0.18255 | -0.015 | -3.614
-14 | -0.634 | 0.17877 | -0.015 | -3.544
-13.5 | -0.607 | 0.1749 | -0.016 | -3.473
-13 | -0.581 | 0.15899 | -0.016 | -3.656
-12.5 | -0.555 | 0.16934 | -0.016 | -3.277
-12 | -0.529 | 0.16423 | -0.017 | -3.219
-11.5 | -0.501 | 0.14621 | -0.016 | -3.428
-11 | -0.475 | 0.14226 | -0.016 | -3.338
-10.5 | -0.449 | 0.1367 | -0.016 | -3.281
-10 | -0.422 | 0.13368 | -0.017 | -3.157
-9.5 | -0.396 | 0.12345 | -0.017 | -3.205
-9 | -0.369 | 0.12056 | -0.017 | -3.061
-8.5 | -0.342 | 0.12018 | -0.016 | -2.846
-8 | -0.316 | 0.19311 | -0.016 | -1.634
-7.5 | -0.289 | 0.11135 | -0.016 | -2.595
-7 | -0.262 | 0.10099 | -0.017 | -2.599
-6.5 | -0.236 | 0.09814 | -0.017 | -2.404
-6 | -0.209 | 0.09577 | -0.017 | -2.186
-5.5 | -0.183 | 0.08929 | -0.016 | -2.044
-5 | -0.156 | 0.07557 | -0.016 | -2.064
-4.5 | -0.217 | 0.04515 | -0.016 | -4.811
-4 | -0.189 | 0.03988 | -0.018 | -4.749
-3.5 | -0.147 | 0.03657 | -0.018 | -4.016
-3 | -0.098 | 0.03435 | -0.019 | -2.858
-2.5 | -0.046 | 0.03271 | -0.02 | -1.418
-2 | 0.007 | 0.03142 | -0.022 | 0.219
-1.5 | 0.061 | 0.03033 | -0.024 | 2.007
-1 | 0.143 | 0.00929 | -0.051 | 15.38
-0.5 | 0.211 | 0.00964 | -0.052 | 21.852
0 | 0.274 | 0.00763 | -0.053 | 35.927
0.5 | 0.34 | 0.00776 | -0.053 | 43.745
1 | 0.405 | 0.00793 | -0.054 | 51.076
1.5 | 0.468 | 0.0081 | -0.054 | 57.803
2 | 0.531 | 0.00835 | -0.055 | 63.613
2.5 | 0.603 | 0.01283 | -0.057 | 46.998
3 | 0.665 | 0.01343 | -0.057 | 49.525
3.5 | 0.725 | 0.01409 | -0.058 | 51.413
4 | 0.636 | 0.03411 | -0.026 | 18.644
4.5 | 0.672 | 0.03658 | -0.024 | 18.383
5 | 0.697 | 0.03949 | -0.024 | 17.645
5.5 | 0.696 | 0.04429 | -0.021 | 15.707
6 | 0.612 | 0.05609 | -0.021 | 10.913
6.5 | 0.451 | 0.09214 | -0.021 | 4.893
7 | 0.477 | 0.09956 | -0.022 | 4.789
7.5 | 0.503 | 0.10238 | -0.025 | 4.916
8 | 0.529 | 0.105 | -0.026 | 5.039
8.5 | 0.555 | 0.11554 | -0.025 | 4.802
9 | 0.581 | 0.11804 | -0.026 | 4.918
9.5 | 0.607 | 0.12234 | -0.03 | 4.964
10 | 0.633 | 0.13749 | -0.03 | 4.603
10.5 | 0.658 | 0.14639 | -0.03 | 4.497
11 | 0.684 | 0.14942 | -0.03 | 4.577
11.5 | 0.709 | 0.14842 | -0.031 | 4.779
12 | 0.736 | 0.15353 | -0.034 | 4.795
12.5 | 0.762 | 0.1574 | -0.034 | 4.838
13 | 0.787 | 0.16134 | -0.035 | 4.877
13.5 | 0.812 | 0.16577 | -0.035 | 4.898
14 | 0.838 | 0.17911 | -0.037 | 4.679
14.5 | 0.864 | 0.18427 | -0.039 | 4.69
15 | 0.889 | 0.18867 | -0.039 | 4.712
15.5 | 0.914 | 0.19435 | -0.039 | 4.703
16 | 0.939 | 0.20555 | -0.04 | 4.569
16.5 | 0.966 | 0.21593 | -0.043 | 4.474
17 | 0.991 | 0.22342 | -0.043 | 4.435
17.5 | 1.015 | 0.23523 | -0.043 | 4.317
18 | 1.04 | 0.24391 | -0.044 | 4.265
18.5 | 1.068 | 0.24122 | -0.047 | 4.426
19 | 1.092 | 0.24608 | -0.047 | 4.438
19.5 | 1.116 | 0.25594 | -0.047 | 4.362
20 | 1.141 | 0.26426 | -0.048 | 4.317

## 24. Re 250k Mach 0.50 (2)
BIGFOIL.COM POLAR EXPORT
NACA66-309 a=0.6
NACA66-309 a=0.6 |  |  |  | Cl Max: | 1.0649 | at alpha= | 20 | deg
XFOIL ncrit=9 |  |  |  | L/D Max: | 73.34 | at alpha= | 3 | deg
Re: | 250000 |  |  | Cd Min: | 0.29509 | at alpha= | 20 | deg
Mach: | 0.5 |  |  | Cl=0 at alpha= | -2.4777 | deg
|  |  |  | @ Cl=0.1, Cd= | 0.015561
|  |  |  | @ Cl=0.4, Cd= | 0.014172
|  |  |  | @ Cl=0.6, Cd= | 0.014866
alpha (deg) | Cl | Cd | Cm | Cl/Cd
-20 | -0.7659 | 0.26744 | 0.0481 | -2.8638
-19.5 | -0.7432 | 0.25939 | 0.0427 | -2.8652
-19 | -0.7203 | 0.25147 | 0.0373 | -2.8644
-18.5 | -0.6995 | 0.24653 | 0.0302 | -2.8374
-17.5 | -0.6575 | 0.23075 | 0.0194 | -2.8494
-17 | -0.6317 | 0.21903 | 0.0165 | -2.8841
-16.5 | -0.6097 | 0.21099 | 0.0121 | -2.8897
-16 | -0.588 | 0.20308 | 0.0075 | -2.8954
-15.5 | -0.5666 | 0.19528 | 0.0029 | -2.9015
-15 | -0.5456 | 0.18742 | -0.0016 | -2.9111
-14.5 | -0.5249 | 0.17977 | -0.0064 | -2.9198
-14 | -0.5084 | 0.174 | -0.0125 | -2.9218
-13.5 | -0.4949 | 0.16783 | -0.018 | -2.9488
-13 | -0.4808 | 0.16083 | -0.0232 | -2.9895
-12.5 | -0.4524 | 0.14815 | -0.0235 | -3.0537
-12 | -0.4351 | 0.14058 | -0.0269 | -3.095
-11.5 | -0.4194 | 0.13313 | -0.0307 | -3.1503
-11 | -0.4047 | 0.12579 | -0.0347 | -3.2173
-10.5 | -0.3942 | 0.11932 | -0.0403 | -3.3037
-10 | -0.3868 | 0.11311 | -0.0462 | -3.4197
-9.5 | -0.3888 | 0.1077 | -0.0479 | -3.61
-9 | -0.3769 | 0.09905 | -0.0534 | -3.8051
-8.5 | -0.3487 | 0.0893 | -0.0559 | -3.9048
-8 | -0.3209 | 0.08075 | -0.0656 | -3.974
-7.5 | -0.2971 | 0.07069 | -0.0887 | -4.2029
-7 | -0.2929 | 0.06155 | -0.0944 | -4.7587
-6.5 | -0.2828 | 0.05509 | -0.0946 | -5.1334
-6 | -0.2753 | 0.04912 | -0.0951 | -5.6046
-5.5 | -0.2663 | 0.04359 | -0.0947 | -6.1092
-5 | -0.2397 | 0.0375 | -0.0928 | -6.392
-4.5 | -0.2115 | 0.03282 | -0.09 | -6.4442
-4 | -0.1657 | 0.02705 | -0.0862 | -6.1257
-3.5 | -0.1164 | 0.02247 | -0.0824 | -5.1802
-3 | -0.0562 | 0.01935 | -0.0803 | -2.9044
-2.5 | -0.0023 | 0.01807 | -0.0778 | -0.12728
-2 | 0.0493 | 0.01628 | -0.0753 | 3.0283
-1.5 | 0.1043 | 0.0155 | -0.0734 | 6.729
-1 | 0.114 | 0.01319 | -0.0636 | 8.6429
-0.5 | 0.2842 | 0.01419 | -0.0789 | 20.0282
0 | 0.3822 | 0.01419 | -0.0866 | 26.9345
0.5 | 0.47 | 0.0141 | -0.092 | 33.3333
1 | 0.5375 | 0.01447 | -0.0944 | 37.1458
1.5 | 0.5762 | 0.01485 | -0.0902 | 38.8013
2 | 0.6201 | 0.01488 | -0.086 | 41.6734
2.5 | 0.6887 | 0.0122 | -0.081 | 56.4508
3 | 0.7356 | 0.01003 | -0.0725 | 73.34
3.5 | 0.7084 | 0.01174 | -0.0541 | 60.3407
4 | 0.6829 | 0.01463 | -0.039 | 46.6781
4.5 | 0.7031 | 0.01631 | -0.0309 | 43.1085
5 | 0.7309 | 0.01841 | -0.0243 | 39.7012
5.5 | 0.79 | 0.02182 | -0.0219 | 36.2053
6 | 0.871 | 0.02658 | -0.0219 | 32.769
6.5 | 0.9119 | 0.03192 | -0.0172 | 28.5683
7 | 0.9258 | 0.03795 | -0.0104 | 24.3953
7.5 | 0.9145 | 0.04443 | -0.002 | 20.5829
8 | 0.8897 | 0.05156 | 0.0042 | 17.2556
8.5 | 0.8588 | 0.05982 | 0.0066 | 14.3564
9 | 0.8269 | 0.06966 | 0.0049 | 11.8705
9.5 | 0.8091 | 0.08488 | -0.0013 | 9.5323
10 | 0.8098 | 0.0965 | -0.0031 | 8.3917
10.5 | 0.7739 | 0.11311 | -0.0222 | 6.842
11 | 0.7794 | 0.12264 | -0.0257 | 6.3552
11.5 | 0.7851 | 0.13327 | -0.0281 | 5.891
12 | 0.7821 | 0.14494 | -0.0389 | 5.396
12.5 | 0.7986 | 0.15312 | -0.041 | 5.2155
13 | 0.8123 | 0.16424 | -0.0436 | 4.9458
13.5 | 0.8203 | 0.17434 | -0.0517 | 4.7052
14 | 0.8299 | 0.1837 | -0.0595 | 4.5177
14.5 | 0.8463 | 0.19283 | -0.0645 | 4.3888
15 | 0.865 | 0.2016 | -0.0687 | 4.2907
15.5 | 0.8922 | 0.21338 | -0.0694 | 4.1813
16 | 0.9094 | 0.2234 | -0.0752 | 4.0707
16.5 | 0.9226 | 0.23101 | -0.0826 | 3.9938
17 | 0.939 | 0.23873 | -0.0905 | 3.9333
17.5 | 0.9594 | 0.24757 | -0.0957 | 3.8753
18 | 0.98 | 0.25623 | -0.1006 | 3.8247
18.5 | 1.0017 | 0.26533 | -0.1048 | 3.7753
19 | 1.0294 | 0.28009 | -0.1071 | 3.6752
19.5 | 1.0472 | 0.2879 | -0.1136 | 3.6374
20 | 1.0649 | 0.29509 | -0.1204 | 3.6087

## 25. Re 500k Mach 0.00 (1)
BIGFOIL.COM POLAR EXPORT
NACA66-309 a=0.6
NACA66-309 a=0.6 |  |  |  | Cl Max: | 0.831 | at alpha= | 5.5 | deg
JavaFoil+Calcfoil stall+Eppler ext transition |  |  |  | L/D Max: | 90.908 | at alpha= | 2.5 | deg
Re: | 500000 |  |  | Cd Min: | 0.00488 | at alpha= | 1 | deg
Mach: | 0 |  |  | Cl=0 at alpha= | -2.0614 | deg
|  |  |  | @ Cl=0.1, Cd= | 0.0072938
|  |  |  | @ Cl=0.4, Cd= | 0.0054583
|  |  |  | @ Cl=0.6, Cd= | 0.010627
alpha (deg) | Cl | Cd | Cm | Cl/Cd
-15 | -0.294 | 0.15772 | -0.011 | -1.861
-14.5 | -0.312 | 0.14235 | -0.011 | -2.189
-14 | -0.33 | 0.13603 | -0.011 | -2.428
-13.5 | -0.349 | 0.12466 | -0.011 | -2.803
-13 | -0.368 | 0.11848 | -0.011 | -3.11
-12.5 | -0.387 | 0.11203 | -0.011 | -3.457
-12 | -0.405 | 0.10407 | -0.011 | -3.896
-11.5 | -0.422 | 0.11071 | -0.011 | -3.812
-11 | -0.437 | 0.08953 | -0.011 | -4.879
-10.5 | -0.449 | 0.09057 | -0.011 | -4.956
-10 | -0.453 | 0.08293 | -0.011 | -5.466
-9.5 | -0.452 | 0.07508 | -0.012 | -6.02
-9 | -0.447 | 0.06788 | -0.012 | -6.583
-8.5 | -0.438 | 0.06282 | -0.012 | -6.966
-8 | -0.424 | 0.05768 | -0.012 | -7.354
-7.5 | -0.406 | 0.05345 | -0.013 | -7.603
-7 | -0.384 | 0.04973 | -0.013 | -7.725
-6.5 | -0.358 | 0.04611 | -0.014 | -7.762
-6 | -0.328 | 0.04382 | -0.014 | -7.476
-5.5 | -0.294 | 0.04073 | -0.015 | -7.213
-5 | -0.257 | 0.03783 | -0.016 | -6.789
-4.5 | -0.217 | 0.03584 | -0.016 | -6.056
-4 | -0.175 | 0.03402 | -0.017 | -5.147
-3.5 | -0.131 | 0.03247 | -0.017 | -4.047
-3 | -0.087 | 0.03112 | -0.019 | -2.781
-2.5 | -0.05 | 0.00799 | -0.043 | -6.307
-2 | 0.007 | 0.0076 | -0.044 | 0.979
-1.5 | 0.066 | 0.00737 | -0.044 | 8.901
-1 | 0.124 | 0.00724 | -0.045 | 17.132
-0.5 | 0.182 | 0.00708 | -0.046 | 25.765
0 | 0.241 | 0.00492 | -0.046 | 48.994
0.5 | 0.299 | 0.0049 | -0.047 | 61.043
1 | 0.357 | 0.00488 | -0.048 | 73.312
1.5 | 0.415 | 0.00566 | -0.048 | 73.204
2 | 0.472 | 0.00575 | -0.049 | 82.095
2.5 | 0.528 | 0.00581 | -0.05 | 90.908
3 | 0.584 | 0.0105 | -0.05 | 55.57
3.5 | 0.638 | 0.01093 | -0.051 | 58.398
4 | 0.691 | 0.01137 | -0.052 | 60.748
4.5 | 0.741 | 0.01183 | -0.052 | 62.613
5 | 0.788 | 0.01233 | -0.053 | 63.897
5.5 | 0.831 | 0.01288 | -0.053 | 64.487
6 | 0.708 | 0.04002 | -0.025 | 17.685
6.5 | 0.736 | 0.04308 | -0.023 | 17.073
7 | 0.76 | 0.0462 | -0.022 | 16.447
7.5 | 0.779 | 0.04963 | -0.02 | 15.697
8 | 0.786 | 0.05397 | -0.02 | 14.566
8.5 | 0.786 | 0.05865 | -0.019 | 13.401
9 | 0.779 | 0.06324 | -0.019 | 12.311
9.5 | 0.764 | 0.0683 | -0.019 | 11.193
10 | 0.745 | 0.07454 | -0.02 | 9.988
10.5 | 0.719 | 0.08141 | -0.02 | 8.837

## 26. Re 500k Mach 0.00 (2)
BIGFOIL.COM POLAR EXPORT
NACA66-309 a=0.6
NACA66-309 a=0.6 |  |  |  | Cl Max: | 1.0056 | at alpha= | 8.5 | deg
XFOIL ncrit=9 |  |  |  | L/D Max: | 93.8226 | at alpha= | 3 | deg
Re: | 500000 |  |  | Cd Min: | 0.15092 | at alpha= | -13.5 | deg
Mach: | 0 |  |  | Cl=0 at alpha= | -2.3743 | deg
|  |  |  | @ Cl=0.1, Cd= | 0.0084291
|  |  |  | @ Cl=0.4, Cd= | 0.0074678
|  |  |  | @ Cl=0.6, Cd= | 0.006605
alpha (deg) | Cl | Cd | Cm | Cl/Cd
-13.5 | -0.4971 | 0.15092 | -0.0133 | -3.2938
-13 | -0.4822 | 0.14399 | -0.0153 | -3.3488
-12.5 | -0.4703 | 0.13703 | -0.0184 | -3.4321
-12 | -0.4595 | 0.12984 | -0.0216 | -3.539
-11.5 | -0.4495 | 0.1225 | -0.025 | -3.6694
-11 | -0.4421 | 0.11501 | -0.0305 | -3.844
-10.5 | -0.4334 | 0.10747 | -0.0348 | -4.0328
-10 | -0.426 | 0.0997 | -0.0394 | -4.2728
-9.5 | -0.4199 | 0.09171 | -0.0443 | -4.5786
-9 | -0.4162 | 0.07986 | -0.0531 | -5.2116
-8.5 | -0.4011 | 0.07068 | -0.0641 | -5.6749
-8 | -0.4149 | 0.06379 | -0.0659 | -6.5042
-7.5 | -0.4123 | 0.05665 | -0.0671 | -7.278
-7 | -0.3981 | 0.0496 | -0.0677 | -8.0262
-6.5 | -0.3625 | 0.04411 | -0.0668 | -8.2181
-6 | -0.3339 | 0.03819 | -0.0646 | -8.7431
-5.5 | -0.3123 | 0.02844 | -0.0632 | -10.981
-5 | -0.2696 | 0.02506 | -0.0621 | -10.7582
-4.5 | -0.2158 | 0.02444 | -0.0607 | -8.8298
-4 | -0.1705 | 0.0152 | -0.0581 | -11.2171
-3.5 | -0.1184 | 0.01306 | -0.0575 | -9.0658
-3 | -0.066 | 0.01173 | -0.057 | -5.6266
-2.5 | -0.0127 | 0.0111 | -0.0567 | -1.1441
-2 | 0.0378 | 0.00999 | -0.0559 | 3.7838
-1.5 | 0.0899 | 0.00912 | -0.0558 | 9.8575
-1 | 0.1225 | 0.00689 | -0.0518 | 17.7794
-0.5 | 0.1654 | 0.00706 | -0.0479 | 23.4278
0 | 0.2104 | 0.00735 | -0.0444 | 28.6259
0.5 | 0.2792 | 0.00746 | -0.0473 | 37.4263
1 | 0.3448 | 0.00746 | -0.0498 | 46.2198
1.5 | 0.4157 | 0.00747 | -0.0535 | 55.6493
2 | 0.4808 | 0.00735 | -0.0557 | 65.415
2.5 | 0.5487 | 0.00685 | -0.058 | 80.1022
3 | 0.6136 | 0.00654 | -0.0599 | 93.8226
3.5 | 0.6627 | 0.00798 | -0.0597 | 83.0451
4 | 0.6591 | 0.01105 | -0.0501 | 59.6471
4.5 | 0.6904 | 0.01187 | -0.0457 | 58.1634
5 | 0.7247 | 0.01299 | -0.042 | 55.7891
5.5 | 0.7616 | 0.01433 | -0.0388 | 53.1472
6 | 0.8008 | 0.01583 | -0.0362 | 50.5875
6.5 | 0.8428 | 0.01922 | -0.0343 | 43.8502
7 | 0.892 | 0.02121 | -0.0332 | 42.0556
7.5 | 0.9367 | 0.02278 | -0.0318 | 41.1194
8 | 0.9791 | 0.02739 | -0.0304 | 35.7466
8.5 | 1.0056 | 0.03516 | -0.0262 | 28.6007
9.5 | 0.9601 | 0.06167 | -0.0097 | 15.5683
10.5 | 0.8972 | 0.07363 | 0.0011 | 12.1853
11 | 0.8593 | 0.08262 | 0.0005 | 10.4006
11.5 | 0.8234 | 0.0944 | -0.0051 | 8.7225
12 | 0.7972 | 0.11169 | -0.0172 | 7.1376
12.5 | 0.7912 | 0.1269 | -0.0261 | 6.2348
13 | 0.7937 | 0.13878 | -0.0329 | 5.7191
13.5 | 0.7964 | 0.15027 | -0.0394 | 5.2998

## 27. Re 500k Mach 0.10 (1)
BIGFOIL.COM POLAR EXPORT
NACA66-309 a=0.6
NACA66-309 a=0.6 |  |  |  | Cl Max: | 0.834 | at alpha= | 5.5 | deg
JavaFoil+Calcfoil stall+Eppler ext transition |  |  |  | L/D Max: | 90.933 | at alpha= | 2.5 | deg
Re: | 500000 |  |  | Cd Min: | 0.00489 | at alpha= | 0.5 | deg
Mach: | 0.1 |  |  | Cl=0 at alpha= | -2.0603 | deg
|  |  |  | @ Cl=0.1, Cd= | 0.0072963
|  |  |  | @ Cl=0.4, Cd= | 0.0056541
|  |  |  | @ Cl=0.6, Cd= | 0.010644
alpha (deg) | Cl | Cd | Cm | Cl/Cd
-14.5 | -0.272 | 0.14674 | -0.011 | -1.852
-14 | -0.292 | 0.14155 | -0.011 | -2.066
-13.5 | -0.314 | 0.12727 | -0.011 | -2.465
-13 | -0.335 | 0.12398 | -0.011 | -2.705
-12.5 | -0.357 | 0.11231 | -0.011 | -3.179
-12 | -0.378 | 0.10246 | -0.011 | -3.692
-11.5 | -0.398 | 0.09756 | -0.011 | -4.082
-11 | -0.416 | 0.09142 | -0.012 | -4.555
-10.5 | -0.432 | 0.09398 | -0.012 | -4.595
-10 | -0.439 | 0.08431 | -0.012 | -5.211
-9.5 | -0.441 | 0.07572 | -0.012 | -5.821
-9 | -0.438 | 0.06894 | -0.012 | -6.356
-8.5 | -0.431 | 0.06357 | -0.012 | -6.783
-8 | -0.42 | 0.0586 | -0.012 | -7.161
-7.5 | -0.403 | 0.05398 | -0.013 | -7.473
-7 | -0.383 | 0.05016 | -0.013 | -7.627
-6.5 | -0.357 | 0.04637 | -0.014 | -7.703
-6 | -0.328 | 0.04368 | -0.014 | -7.498
-5.5 | -0.294 | 0.04086 | -0.015 | -7.2
-5 | -0.257 | 0.03795 | -0.016 | -6.784
-4.5 | -0.218 | 0.03592 | -0.017 | -6.063
-4 | -0.176 | 0.03408 | -0.017 | -5.159
-3.5 | -0.132 | 0.03253 | -0.017 | -4.058
-3 | -0.087 | 0.03115 | -0.019 | -2.79
-2.5 | -0.051 | 0.00797 | -0.043 | -6.352
-2 | 0.007 | 0.00758 | -0.044 | 0.987
-1.5 | 0.066 | 0.0074 | -0.044 | 8.912
-1 | 0.125 | 0.00722 | -0.045 | 17.266
-0.5 | 0.183 | 0.00711 | -0.046 | 25.776
0 | 0.242 | 0.0049 | -0.046 | 49.394
0.5 | 0.301 | 0.00489 | -0.047 | 61.561
1 | 0.359 | 0.00564 | -0.048 | 63.674
1.5 | 0.417 | 0.00566 | -0.049 | 73.604
2 | 0.474 | 0.00575 | -0.049 | 82.427
2.5 | 0.531 | 0.00584 | -0.05 | 90.933
3 | 0.586 | 0.01053 | -0.051 | 55.667
3.5 | 0.641 | 0.01098 | -0.051 | 58.435
4 | 0.694 | 0.01141 | -0.052 | 60.826
4.5 | 0.744 | 0.0119 | -0.052 | 62.481
5 | 0.791 | 0.01238 | -0.053 | 63.858
5.5 | 0.834 | 0.01296 | -0.054 | 64.31
6 | 0.71 | 0.04029 | -0.024 | 17.615
6.5 | 0.737 | 0.04303 | -0.022 | 17.125
7 | 0.761 | 0.04638 | -0.022 | 16.4
7.5 | 0.778 | 0.04999 | -0.02 | 15.569
8 | 0.783 | 0.05424 | -0.019 | 14.445
8.5 | 0.781 | 0.05926 | -0.019 | 13.174
9 | 0.77 | 0.06385 | -0.019 | 12.06
9.5 | 0.752 | 0.06966 | -0.019 | 10.798
10 | 0.728 | 0.07469 | -0.019 | 9.746
10.5 | 0.698 | 0.08478 | -0.02 | 8.238

## 28. Re 500k Mach 0.10 (2)
BIGFOIL.COM POLAR EXPORT
NACA66-309 a=0.6
NACA66-309 a=0.6 |  |  |  | Cl Max: | 1.0057 | at alpha= | 8.5 | deg
XFOIL ncrit=9 |  |  |  | L/D Max: | 94.1069 | at alpha= | 3 | deg
Re: | 500000 |  |  | Cd Min: | 0.24336 | at alpha= | -20 | deg
Mach: | 0.1 |  |  | Cl=0 at alpha= | -2.375 | deg
|  |  |  | @ Cl=0.1, Cd= | 0.0086796
|  |  |  | @ Cl=0.4, Cd= | 0.0074976
|  |  |  | @ Cl=0.6, Cd= | 0.0066326
alpha (deg) | Cl | Cd | Cm | Cl/Cd
-20 | -0.6951 | 0.24336 | 0.0384 | -2.8563
-19.5 | -0.6785 | 0.23705 | 0.0336 | -2.8623
-19 | -0.6622 | 0.23064 | 0.0291 | -2.8711
-18.5 | -0.6452 | 0.22232 | 0.0257 | -2.9021
-18 | -0.6284 | 0.21575 | 0.0221 | -2.9126
-17.5 | -0.6117 | 0.20928 | 0.0183 | -2.9229
-17 | -0.595 | 0.20252 | 0.0143 | -2.938
-16.5 | -0.5781 | 0.19565 | 0.0104 | -2.9548
-16 | -0.5618 | 0.18884 | 0.0059 | -2.975
-15.5 | -0.5476 | 0.1821 | 0.0016 | -3.0071
-15 | -0.5352 | 0.17522 | -0.0028 | -3.0544
-14.5 | -0.5223 | 0.16811 | -0.0068 | -3.1069
-14 | -0.5101 | 0.16072 | -0.0107 | -3.1738
-13.5 | -0.4957 | 0.15132 | -0.013 | -3.2758
-13 | -0.4813 | 0.14444 | -0.0153 | -3.3322
-12.5 | -0.4692 | 0.13744 | -0.0184 | -3.4139
-12 | -0.4583 | 0.13021 | -0.0217 | -3.5197
-11.5 | -0.4481 | 0.12286 | -0.0251 | -3.6472
-11 | -0.4406 | 0.11543 | -0.0308 | -3.817
-10.5 | -0.4316 | 0.10786 | -0.035 | -4.0015
-10 | -0.424 | 0.1001 | -0.0395 | -4.2358
-9.5 | -0.428 | 0.08985 | -0.0445 | -4.7635
-9 | -0.4121 | 0.081 | -0.052 | -5.0877
-8.5 | -0.3929 | 0.07199 | -0.0626 | -5.4577
-8 | -0.4094 | 0.06481 | -0.0656 | -6.3169
-7.5 | -0.4089 | 0.05753 | -0.0672 | -7.1076
-7 | -0.3962 | 0.05033 | -0.068 | -7.872
-6.5 | -0.3613 | 0.04471 | -0.0673 | -8.081
-6 | -0.3336 | 0.03861 | -0.0653 | -8.6402
-5.5 | -0.3127 | 0.02886 | -0.0638 | -10.8351
-5 | -0.2702 | 0.0254 | -0.0627 | -10.6378
-4.5 | -0.2164 | 0.02466 | -0.0612 | -8.7753
-4 | -0.1713 | 0.01541 | -0.0585 | -11.1162
-3.5 | -0.1188 | 0.01318 | -0.0579 | -9.0137
-3 | -0.0662 | 0.01179 | -0.0574 | -5.6149
-2.5 | -0.0127 | 0.01113 | -0.0571 | -1.1411
-2 | 0.0381 | 0.01002 | -0.0563 | 3.8024
-1.5 | 0.0914 | 0.00933 | -0.0562 | 9.7964
-1 | 0.1234 | 0.00691 | -0.0522 | 17.8582
-0.5 | 0.1665 | 0.00708 | -0.0483 | 23.5169
0 | 0.212 | 0.00738 | -0.0448 | 28.7263
0.5 | 0.2805 | 0.00748 | -0.0475 | 37.5
1 | 0.3458 | 0.00749 | -0.0498 | 46.1682
1.5 | 0.4172 | 0.0075 | -0.0537 | 55.6267
2 | 0.4833 | 0.00738 | -0.056 | 65.4878
2.5 | 0.5509 | 0.00688 | -0.0581 | 80.0727
3 | 0.6164 | 0.00655 | -0.06 | 94.1069
3.5 | 0.6635 | 0.00821 | -0.0595 | 80.8161
4 | 0.6615 | 0.01111 | -0.0501 | 59.541
4.5 | 0.6927 | 0.01193 | -0.0455 | 58.0637
5 | 0.7262 | 0.01314 | -0.0416 | 55.2664
5.5 | 0.7636 | 0.01445 | -0.0385 | 52.8443
6 | 0.803 | 0.01599 | -0.0358 | 50.2189
6.5 | 0.8461 | 0.01936 | -0.0339 | 43.7035
7 | 0.8962 | 0.02161 | -0.0328 | 41.4715
7.5 | 0.9407 | 0.0233 | -0.0314 | 40.3734
8 | 0.9811 | 0.0286 | -0.0295 | 34.3042
8.5 | 1.0057 | 0.03589 | -0.025 | 28.0217
9 | 0.9673 | 0.05579 | -0.0144 | 17.3382
9.5 | 0.954 | 0.06233 | -0.0085 | 15.3056
10 | 0.9225 | 0.06802 | -0.0017 | 13.5622
10.5 | 0.8879 | 0.07489 | 0.0014 | 11.8561
11 | 0.8505 | 0.08408 | 0.0001 | 10.1154
11.5 | 0.8162 | 0.09616 | -0.0063 | 8.4879
12 | 0.7939 | 0.11363 | -0.0185 | 6.9867
12.5 | 0.789 | 0.12815 | -0.0268 | 6.1568
13 | 0.7906 | 0.13987 | -0.0332 | 5.6524
13.5 | 0.7956 | 0.15135 | -0.0401 | 5.2567

## 29. Re 500k Mach 0.25 (1)
BIGFOIL.COM POLAR EXPORT
NACA66-309 a=0.6
NACA66-309 a=0.6 |  |  |  | Cl Max: | 0.807 | at alpha= | 5 | deg
JavaFoil+Calcfoil stall+Eppler ext transition |  |  |  | L/D Max: | 92.074 | at alpha= | 2.5 | deg
Re: | 500000 |  |  | Cd Min: | 0.0049 | at alpha= | 0 | deg
Mach: | 0.25 |  |  | Cl=0 at alpha= | -2.0667 | deg
|  |  |  | @ Cl=0.1, Cd= | 0.0073093
|  |  |  | @ Cl=0.4, Cd= | 0.0057158
|  |  |  | @ Cl=0.6, Cd= | 0.08981
alpha (deg) | Cl | Cd | Cm | Cl/Cd
-13 | -0.062 | 0.10956 | -0.013 | -0.562
-12.5 | -0.059 | 0.12371 | -0.013 | -0.475
-12 | -0.056 | 0.1229 | -0.013 | -0.456
-11.5 | -0.164 | 0.11406 | -0.013 | -1.438
-11 | -0.225 | 0.10265 | -0.013 | -2.192
-10.5 | -0.277 | 0.09249 | -0.013 | -2.993
-10 | -0.314 | 0.08358 | -0.013 | -3.761
-9.5 | -0.342 | 0.07844 | -0.013 | -4.354
-9 | -0.362 | 0.07199 | -0.013 | -5.027
-8.5 | -0.375 | 0.06555 | -0.013 | -5.719
-8 | -0.38 | 0.0636 | -0.013 | -5.975
-7.5 | -0.377 | 0.05943 | -0.013 | -6.348
-7 | -0.367 | 0.05252 | -0.013 | -6.987
-6.5 | -0.349 | 0.04823 | -0.014 | -7.244
-6 | -0.325 | 0.04534 | -0.014 | -7.172
-5.5 | -0.295 | 0.04177 | -0.015 | -7.067
-5 | -0.26 | 0.0387 | -0.016 | -6.73
-4.5 | -0.222 | 0.0364 | -0.017 | -6.088
-4 | -0.18 | 0.0344 | -0.017 | -5.219
-3.5 | -0.135 | 0.03273 | -0.018 | -4.13
-3 | -0.089 | 0.03141 | -0.018 | -2.835
-2.5 | -0.052 | 0.00777 | -0.044 | -6.684
-2 | 0.008 | 0.0076 | -0.045 | 1.01
-1.5 | 0.068 | 0.0074 | -0.046 | 9.152
-1 | 0.128 | 0.00723 | -0.046 | 17.715
-0.5 | 0.188 | 0.00712 | -0.047 | 26.455
0 | 0.249 | 0.0049 | -0.048 | 50.785
0.5 | 0.309 | 0.00565 | -0.048 | 54.689
1 | 0.369 | 0.0057 | -0.049 | 64.745
1.5 | 0.428 | 0.00573 | -0.05 | 74.669
2 | 0.487 | 0.00583 | -0.051 | 83.435
2.5 | 0.545 | 0.00591 | -0.051 | 92.074
3 | 0.602 | 0.01075 | -0.052 | 55.96
3.5 | 0.658 | 0.01119 | -0.053 | 58.761
4 | 0.711 | 0.01169 | -0.053 | 60.794
4.5 | 0.761 | 0.01223 | -0.054 | 62.184
5 | 0.807 | 0.01274 | -0.054 | 63.337
5.5 | 0.691 | 0.03797 | -0.026 | 18.187
6 | 0.719 | 0.04096 | -0.023 | 17.545
6.5 | 0.742 | 0.04412 | -0.022 | 16.823
7 | 0.759 | 0.04769 | -0.021 | 15.919
7.5 | 0.768 | 0.05192 | -0.02 | 14.79
8 | 0.757 | 0.05757 | -0.019 | 13.145
8.5 | 0.732 | 0.06309 | -0.019 | 11.608
9 | 0.695 | 0.06971 | -0.019 | 9.965
9.5 | 0.644 | 0.07972 | -0.02 | 8.08
10 | 0.582 | 0.08981 | -0.02 | 6.482

## 30. Re 500k Mach 0.25 (2)
BIGFOIL.COM POLAR EXPORT
NACA66-309 a=0.6
NACA66-309 a=0.6 |  |  |  | Cl Max: | 0.985 | at alpha= | 8 | deg
XFOIL ncrit=9 |  |  |  | L/D Max: | 95.1355 | at alpha= | 3 | deg
Re: | 500000 |  |  | Cd Min: | 0.24747 | at alpha= | -20 | deg
Mach: | 0.25 |  |  | Cl=0 at alpha= | -2.3805 | deg
|  |  |  | @ Cl=0.1, Cd= | 0.0093586
|  |  |  | @ Cl=0.4, Cd= | 0.0076634
|  |  |  | @ Cl=0.6, Cd= | 0.0068017
alpha (deg) | Cl | Cd | Cm | Cl/Cd
-20 | -0.7074 | 0.24747 | 0.0401 | -2.8585
-19.5 | -0.6899 | 0.24096 | 0.0352 | -2.8631
-18.5 | -0.6541 | 0.22567 | 0.0273 | -2.8985
-18 | -0.6365 | 0.21902 | 0.0234 | -2.9061
-17.5 | -0.6187 | 0.21225 | 0.0193 | -2.915
-17 | -0.6009 | 0.20527 | 0.0152 | -2.9274
-16.5 | -0.5825 | 0.19836 | 0.0107 | -2.9366
-16 | -0.5662 | 0.19157 | 0.006 | -2.9556
-15.5 | -0.5512 | 0.18469 | 0.0016 | -2.9845
-15 | -0.5377 | 0.17771 | -0.0029 | -3.0257
-14.5 | -0.5233 | 0.17044 | -0.007 | -3.0703
-14 | -0.5066 | 0.16096 | -0.0093 | -3.1474
-13.5 | -0.4913 | 0.15371 | -0.0123 | -3.1963
-13 | -0.4773 | 0.14673 | -0.0154 | -3.2529
-12.5 | -0.4644 | 0.13953 | -0.0188 | -3.3283
-12 | -0.4524 | 0.1321 | -0.0223 | -3.4247
-11.5 | -0.4412 | 0.12477 | -0.0265 | -3.5361
-11 | -0.433 | 0.11752 | -0.0319 | -3.6845
-10.5 | -0.423 | 0.10985 | -0.0359 | -3.8507
-10 | -0.4216 | 0.10026 | -0.0403 | -4.2051
-9.5 | -0.4128 | 0.0933 | -0.0422 | -4.4244
-9 | -0.3905 | 0.08491 | -0.0502 | -4.599
-8.5 | -0.3692 | 0.07595 | -0.06 | -4.8611
-8 | -0.377 | 0.06851 | -0.065 | -5.5028
-7.5 | -0.3896 | 0.06138 | -0.0675 | -6.3473
-7 | -0.3832 | 0.05369 | -0.0697 | -7.1373
-6.5 | -0.3543 | 0.04756 | -0.07 | -7.4495
-6 | -0.331 | 0.04082 | -0.0685 | -8.1088
-5.5 | -0.3142 | 0.03126 | -0.0672 | -10.0512
-5 | -0.2728 | 0.02729 | -0.066 | -9.9963
-4.5 | -0.2196 | 0.02585 | -0.064 | -8.4952
-4 | -0.1753 | 0.01688 | -0.061 | -10.3851
-3.5 | -0.1213 | 0.01386 | -0.0605 | -8.7518
-3 | -0.067 | 0.01219 | -0.0597 | -5.4963
-2.5 | -0.0126 | 0.01133 | -0.059 | -1.1121
-2 | 0.0401 | 0.0102 | -0.0584 | 3.9314
-1.5 | 0.0958 | 0.0097 | -0.0582 | 9.8763
-1 | 0.1284 | 0.00705 | -0.0542 | 18.2128
-0.5 | 0.1729 | 0.00721 | -0.0503 | 23.9806
0 | 0.2186 | 0.0075 | -0.0465 | 29.1467
0.5 | 0.2867 | 0.00762 | -0.0485 | 37.6247
1 | 0.351 | 0.00767 | -0.0503 | 45.7627
1.5 | 0.425 | 0.00766 | -0.0543 | 55.483
2 | 0.4955 | 0.00753 | -0.0571 | 65.8035
2.5 | 0.5631 | 0.00699 | -0.0587 | 80.5579
3 | 0.6317 | 0.00664 | -0.0606 | 95.1355
3.5 | 0.6669 | 0.00941 | -0.0582 | 70.8714
4 | 0.6734 | 0.01143 | -0.0495 | 58.9151
4.5 | 0.7042 | 0.01229 | -0.0445 | 57.2986
5 | 0.7333 | 0.01394 | -0.0393 | 52.604
5.5 | 0.7739 | 0.01515 | -0.0363 | 51.0825
6 | 0.8152 | 0.0169 | -0.0334 | 48.2367
6.5 | 0.8651 | 0.02052 | -0.032 | 42.1589
7 | 0.9172 | 0.02389 | -0.0304 | 38.3926
7.5 | 0.9588 | 0.0268 | -0.028 | 35.7761
8 | 0.985 | 0.03323 | -0.0237 | 29.6419

## 31. Re 500k Mach 0.50 (1)
BIGFOIL.COM POLAR EXPORT
NACA66-309 a=0.6
NACA66-309 a=0.6 |  |  |  | Cl Max: | 1.141 | at alpha= | 20 | deg
JavaFoil+Calcfoil stall+Eppler ext transition |  |  |  | L/D Max: | 90.204 | at alpha= | 2 | deg
Re: | 500000 |  |  | Cd Min: | 0.00584 | at alpha= | 0 | deg
Mach: | 0.5 |  |  | Cl=0 at alpha= | -2.066 | deg
|  |  |  | @ Cl=0.1, Cd= | 0.008167
|  |  |  | @ Cl=0.4, Cd= | 0.0059636
|  |  |  | @ Cl=0.6, Cd= | 0.010698
alpha (deg) | Cl | Cd | Cm | Cl/Cd
-20 | -0.948 | 0.21483 | -0.014 | -4.415
-19.5 | -0.923 | 0.21075 | -0.014 | -4.379
-19 | -0.897 | 0.20598 | -0.014 | -4.356
-18.5 | -0.872 | 0.2011 | -0.015 | -4.334
-18 | -0.844 | 0.19719 | -0.014 | -4.279
-17.5 | -0.818 | 0.18994 | -0.014 | -4.304
-17 | -0.792 | 0.18399 | -0.015 | -4.303
-16.5 | -0.766 | 0.17423 | -0.015 | -4.396
-16 | -0.74 | 0.16869 | -0.015 | -4.386
-15.5 | -0.714 | 0.16456 | -0.016 | -4.338
-15 | -0.686 | 0.15588 | -0.015 | -4.403
-14.5 | -0.66 | 0.1548 | -0.015 | -4.262
-14 | -0.634 | 0.15101 | -0.016 | -4.196
-13.5 | -0.607 | 0.14723 | -0.016 | -4.126
-13 | -0.581 | 0.135 | -0.016 | -4.307
-12.5 | -0.555 | 0.14148 | -0.016 | -3.923
-12 | -0.529 | 0.13663 | -0.017 | -3.869
-11.5 | -0.501 | 0.12339 | -0.016 | -4.063
-11 | -0.475 | 0.11628 | -0.016 | -4.085
-10.5 | -0.449 | 0.11136 | -0.017 | -4.028
-10 | -0.422 | 0.10846 | -0.017 | -3.892
-9.5 | -0.396 | 0.10253 | -0.017 | -3.859
-9 | -0.369 | 0.09983 | -0.018 | -3.698
-8.5 | -0.342 | 0.09869 | -0.016 | -3.466
-8 | -0.316 | 0.14573 | -0.016 | -2.165
-7.5 | -0.289 | 0.0932 | -0.017 | -3.101
-7 | -0.263 | 0.08527 | -0.017 | -3.079
-6.5 | -0.236 | 0.08049 | -0.018 | -2.932
-6 | -0.209 | 0.07845 | -0.018 | -2.669
-5.5 | -0.183 | 0.05269 | -0.017 | -3.466
-5 | -0.156 | 0.04468 | -0.017 | -3.492
-4.5 | -0.217 | 0.04065 | -0.016 | -5.344
-4 | -0.189 | 0.0364 | -0.018 | -5.206
-3.5 | -0.147 | 0.03385 | -0.019 | -4.34
-3 | -0.098 | 0.03186 | -0.02 | -3.082
-2.5 | -0.046 | 0.03036 | -0.021 | -1.529
-2 | 0.007 | 0.02933 | -0.025 | 0.235
-1.5 | 0.076 | 0.00821 | -0.051 | 9.199
-1 | 0.143 | 0.00809 | -0.052 | 17.669
-0.5 | 0.211 | 0.00795 | -0.053 | 26.502
0 | 0.277 | 0.00584 | -0.053 | 47.527
0.5 | 0.344 | 0.00588 | -0.054 | 58.536
1 | 0.411 | 0.00598 | -0.055 | 68.672
1.5 | 0.476 | 0.00588 | -0.055 | 80.96
2 | 0.54 | 0.00599 | -0.056 | 90.204
2.5 | 0.605 | 0.01109 | -0.057 | 54.518
3 | 0.667 | 0.01163 | -0.058 | 57.331
3.5 | 0.727 | 0.01223 | -0.058 | 59.437
4 | 0.78 | 0.01293 | -0.059 | 60.346
4.5 | 0.673 | 0.03474 | -0.027 | 19.383
5 | 0.697 | 0.03758 | -0.026 | 18.558
5.5 | 0.696 | 0.04156 | -0.023 | 16.747
6 | 0.612 | 0.05042 | -0.022 | 12.14
6.5 | 0.451 | 0.05459 | -0.023 | 8.262
7 | 0.477 | 0.06875 | -0.023 | 6.938
7.5 | 0.503 | 0.08402 | -0.026 | 5.991
8 | 0.529 | 0.08879 | -0.026 | 5.961
8.5 | 0.555 | 0.09725 | -0.026 | 5.706
9 | 0.581 | 0.09977 | -0.026 | 5.82
9.5 | 0.607 | 0.10119 | -0.03 | 6.002
10 | 0.633 | 0.1135 | -0.03 | 5.577
10.5 | 0.658 | 0.11989 | -0.03 | 5.492
11 | 0.684 | 0.12293 | -0.031 | 5.564
11.5 | 0.71 | 0.1248 | -0.031 | 5.685
12 | 0.736 | 0.12732 | -0.034 | 5.783
12.5 | 0.762 | 0.13493 | -0.035 | 5.645
13 | 0.787 | 0.13861 | -0.035 | 5.677
13.5 | 0.812 | 0.14267 | -0.035 | 5.692
14 | 0.839 | 0.14689 | -0.038 | 5.709
14.5 | 0.864 | 0.15661 | -0.039 | 5.518
15 | 0.889 | 0.16084 | -0.039 | 5.528
15.5 | 0.914 | 0.16455 | -0.039 | 5.555
16 | 0.94 | 0.17953 | -0.041 | 5.233
16.5 | 0.966 | 0.18079 | -0.043 | 5.344
17 | 0.991 | 0.18506 | -0.043 | 5.355
17.5 | 1.015 | 0.19585 | -0.043 | 5.185
18 | 1.04 | 0.20235 | -0.044 | 5.141
18.5 | 1.068 | 0.20245 | -0.047 | 5.274
19 | 1.092 | 0.21304 | -0.047 | 5.126
19.5 | 1.117 | 0.21625 | -0.048 | 5.163
20 | 1.141 | 0.22275 | -0.048 | 5.122

## 32. Re 500k Mach 0.50 (2)
BIGFOIL.COM POLAR EXPORT
NACA66-309 a=0.6
NACA66-309 a=0.6 |  |  |  | Cl Max: | 1.0665 | at alpha= | 20 | deg
XFOIL ncrit=9 |  |  |  | L/D Max: | 88.7581 | at alpha= | 3 | deg
Re: | 500000 |  |  | Cd Min: | 0.29293 | at alpha= | 20 | deg
Mach: | 0.5 |  |  | Cl=0 at alpha= | -2.4192 | deg
|  |  |  | @ Cl=0.1, Cd= | 0.010655
|  |  |  | @ Cl=0.4, Cd= | 0.0084106
|  |  |  | @ Cl=0.6, Cd= | 0.0076724
alpha (deg) | Cl | Cd | Cm | Cl/Cd
-19.5 | -0.7458 | 0.25929 | 0.0439 | -2.8763
-19 | -0.7238 | 0.25124 | 0.0389 | -2.8809
-18.5 | -0.7014 | 0.24324 | 0.0338 | -2.8836
-18 | -0.6791 | 0.2352 | 0.0288 | -2.8873
-17.5 | -0.6563 | 0.22696 | 0.0237 | -2.8917
-17 | -0.634 | 0.21963 | 0.0177 | -2.8867
-16.5 | -0.6135 | 0.21222 | 0.0122 | -2.8909
-16 | -0.5934 | 0.20448 | 0.0069 | -2.902
-15 | -0.5493 | 0.18627 | -0.0006 | -2.9489
-14.5 | -0.5288 | 0.17846 | -0.0048 | -2.9631
-14 | -0.509 | 0.17073 | -0.0091 | -2.9813
-13.5 | -0.4896 | 0.16289 | -0.0134 | -3.0057
-13 | -0.4709 | 0.15499 | -0.0176 | -3.0383
-12.5 | -0.4538 | 0.14765 | -0.0231 | -3.0735
-12 | -0.4417 | 0.14049 | -0.0286 | -3.144
-11.5 | -0.4259 | 0.13258 | -0.0331 | -3.2124
-11 | -0.4095 | 0.12304 | -0.0354 | -3.3282
-10.5 | -0.3928 | 0.11586 | -0.0382 | -3.3903
-10 | -0.3708 | 0.1076 | -0.0449 | -3.4461
-9.5 | -0.3443 | 0.09879 | -0.0534 | -3.4852
-9 | -0.328 | 0.09121 | -0.0595 | -3.5961
-8.5 | -0.3209 | 0.08454 | -0.0643 | -3.7958
-8 | -0.3139 | 0.07738 | -0.0681 | -4.0566
-7.5 | -0.3094 | 0.06965 | -0.073 | -4.4422
-7 | -0.3122 | 0.06178 | -0.0787 | -5.0534
-6.5 | -0.3263 | 0.05337 | -0.0799 | -6.1139
-6 | -0.32 | 0.04712 | -0.0798 | -6.7912
-5.5 | -0.2995 | 0.041 | -0.0802 | -7.3049
-5 | -0.2603 | 0.03627 | -0.0786 | -7.1767
-4.5 | -0.2235 | 0.03059 | -0.0766 | -7.3063
-4 | -0.1884 | 0.02116 | -0.0735 | -8.9036
-3.5 | -0.1335 | 0.01755 | -0.0718 | -7.6068
-3 | -0.0713 | 0.01433 | -0.0702 | -4.9756
-2.5 | -0.0096 | 0.01248 | -0.0689 | -0.76923
-2 | 0.0498 | 0.01126 | -0.0675 | 4.4227
-1.5 | 0.1104 | 0.01053 | -0.0668 | 10.4843
-1 | 0.1632 | 0.00894 | -0.0656 | 18.255
-0.5 | 0.1997 | 0.00776 | -0.0588 | 25.7345
0 | 0.2468 | 0.00813 | -0.0537 | 30.3567
0.5 | 0.311 | 0.00837 | -0.0527 | 37.1565
1 | 0.3869 | 0.00839 | -0.0551 | 46.1144
1.5 | 0.4568 | 0.0085 | -0.0566 | 53.7412
2 | 0.5414 | 0.00824 | -0.0603 | 65.7039
2.5 | 0.6209 | 0.00747 | -0.0617 | 83.1191
3 | 0.6861 | 0.00773 | -0.0608 | 88.7581
3.5 | 0.6864 | 0.01179 | -0.0523 | 58.2188
4 | 0.7012 | 0.01271 | -0.0426 | 55.1692
4.5 | 0.7299 | 0.01386 | -0.0355 | 52.6623
5 | 0.753 | 0.01599 | -0.0279 | 47.0919
5.5 | 0.8015 | 0.01818 | -0.0238 | 44.0869
6 | 0.8691 | 0.02168 | -0.0227 | 40.0876
6.5 | 0.9177 | 0.02817 | -0.0192 | 32.5772
7 | 0.931 | 0.03416 | -0.0119 | 27.2541
7.5 | 0.9261 | 0.04002 | -0.0034 | 23.1409
8 | 0.9048 | 0.0466 | 0.0031 | 19.4163
8.5 | 0.8754 | 0.05445 | 0.0063 | 16.0771
9 | 0.8434 | 0.06405 | 0.0053 | 13.1678
9.5 | 0.813 | 0.07601 | -0.0008 | 10.696
10 | 0.7942 | 0.09161 | -0.0119 | 8.6694
10.5 | 0.7844 | 0.10505 | -0.0199 | 7.4669
11 | 0.7795 | 0.1198 | -0.0279 | 6.5067
11.5 | 0.781 | 0.13129 | -0.034 | 5.9487
12 | 0.7873 | 0.14182 | -0.0394 | 5.5514
12.5 | 0.7979 | 0.15132 | -0.044 | 5.2729
13 | 0.8105 | 0.1607 | -0.0482 | 5.0436
13.5 | 0.82 | 0.17181 | -0.0524 | 4.7727
14 | 0.8354 | 0.18193 | -0.0577 | 4.5919
14.5 | 0.8518 | 0.19187 | -0.0633 | 4.4395
15 | 0.8664 | 0.20137 | -0.0712 | 4.3025
15.5 | 0.8847 | 0.2106 | -0.0764 | 4.2009
16 | 0.9039 | 0.21945 | -0.0813 | 4.1189
16.5 | 0.9238 | 0.22805 | -0.0856 | 4.0509
17 | 0.9459 | 0.23888 | -0.0891 | 3.9597
17.5 | 0.965 | 0.24817 | -0.0949 | 3.8885
18 | 0.9833 | 0.25701 | -0.1012 | 3.8259
18.5 | 1.0028 | 0.26575 | -0.1078 | 3.7735
19 | 1.0244 | 0.27496 | -0.1138 | 3.7256
19.5 | 1.0456 | 0.28405 | -0.1193 | 3.681
20 | 1.0665 | 0.29293 | -0.1248 | 3.6408

## 33. Re 750k Mach 0.00 (1)
BIGFOIL.COM POLAR EXPORT
NACA66-309 a=0.6
NACA66-309 a=0.6 |  |  |  | Cl Max: | 0.872 | at alpha= | 6 | deg
JavaFoil+Calcfoil stall+Eppler ext transition |  |  |  | L/D Max: | 123.841 | at alpha= | 2.5 | deg
Re: | 750000 |  |  | Cd Min: | 0.00424 | at alpha= | 1 | deg
Mach: | 0 |  |  | Cl=0 at alpha= | -2.0614 | deg
|  |  |  | @ Cl=0.1, Cd= | 0.0068779
|  |  |  | @ Cl=0.4, Cd= | 0.0042474
|  |  |  | @ Cl=0.6, Cd= | 0.0097864
alpha (deg) | Cl | Cd | Cm | Cl/Cd
-15 | -0.294 | 0.14644 | -0.011 | -2.006
-14.5 | -0.312 | 0.13449 | -0.011 | -2.319
-14 | -0.331 | 0.12759 | -0.011 | -2.59
-13.5 | -0.35 | 0.11905 | -0.012 | -2.936
-13 | -0.369 | 0.11033 | -0.011 | -3.341
-12.5 | -0.387 | 0.10298 | -0.011 | -3.762
-12 | -0.406 | 0.09619 | -0.012 | -4.216
-11.5 | -0.422 | 0.09176 | -0.012 | -4.601
-11 | -0.437 | 0.08307 | -0.012 | -5.26
-10.5 | -0.449 | 0.08046 | -0.012 | -5.58
-10 | -0.453 | 0.0781 | -0.012 | -5.805
-9.5 | -0.452 | 0.06787 | -0.012 | -6.661
-9 | -0.447 | 0.06523 | -0.012 | -6.851
-8.5 | -0.438 | 0.06018 | -0.012 | -7.274
-8 | -0.424 | 0.0557 | -0.012 | -7.616
-7.5 | -0.406 | 0.0517 | -0.013 | -7.861
-7 | -0.384 | 0.04824 | -0.014 | -7.969
-6.5 | -0.358 | 0.04455 | -0.015 | -8.038
-6 | -0.328 | 0.04215 | -0.015 | -7.775
-5.5 | -0.294 | 0.03956 | -0.016 | -7.43
-5 | -0.257 | 0.03689 | -0.017 | -6.967
-4.5 | -0.217 | 0.03484 | -0.017 | -6.235
-4 | -0.175 | 0.03309 | -0.018 | -5.298
-3.5 | -0.132 | 0.03151 | -0.019 | -4.179
-3 | -0.108 | 0.00751 | -0.042 | -14.322
-2.5 | -0.05 | 0.00731 | -0.043 | -6.89
-2 | 0.007 | 0.0071 | -0.044 | 1.048
-1.5 | 0.066 | 0.00696 | -0.044 | 9.434
-1 | 0.124 | 0.00682 | -0.045 | 18.189
-0.5 | 0.182 | 0.00672 | -0.046 | 27.147
0 | 0.241 | 0.00425 | -0.046 | 56.742
0.5 | 0.299 | 0.00427 | -0.047 | 70.171
1 | 0.358 | 0.00424 | -0.048 | 84.385
1.5 | 0.415 | 0.00425 | -0.048 | 97.654
2 | 0.473 | 0.00424 | -0.049 | 111.359
2.5 | 0.529 | 0.00427 | -0.05 | 123.841
3 | 0.584 | 0.00967 | -0.05 | 60.424
3.5 | 0.639 | 0.01007 | -0.051 | 63.472
4 | 0.692 | 0.01051 | -0.052 | 65.812
4.5 | 0.742 | 0.01091 | -0.052 | 67.992
5 | 0.789 | 0.01139 | -0.053 | 69.247
5.5 | 0.832 | 0.01194 | -0.054 | 69.681
6 | 0.872 | 0.01245 | -0.054 | 69.976
6.5 | 0.737 | 0.042 | -0.025 | 17.549
7 | 0.761 | 0.04487 | -0.023 | 16.948
7.5 | 0.78 | 0.0483 | -0.022 | 16.144
8 | 0.787 | 0.05209 | -0.021 | 15.102
8.5 | 0.786 | 0.05672 | -0.02 | 13.859
9 | 0.779 | 0.06045 | -0.02 | 12.883
9.5 | 0.765 | 0.06565 | -0.02 | 11.646
10 | 0.745 | 0.07121 | -0.02 | 10.458
10.5 | 0.72 | 0.0774 | -0.021 | 9.297
11 | 0.691 | 0.08465 | -0.021 | 8.157

## 34. Re 750k Mach 0.00 (2)
BIGFOIL.COM POLAR EXPORT
NACA66-309 a=0.6
NACA66-309 a=0.6 |  |  |  | Cl Max: | 1.0407 | at alpha= | 10 | deg
XFOIL ncrit=9 |  |  |  | L/D Max: | 102.93 | at alpha= | 3 | deg
Re: | 750000 |  |  | Cd Min: | 0.12226 | at alpha= | 12.5 | deg
Mach: | 0 |  |  | Cl=0 at alpha= | -99 | deg
|  |  |  | @ Cl=0.1, Cd= | 0.00561
|  |  |  | @ Cl=0.4, Cd= | 0.0057243
|  |  |  | @ Cl=0.6, Cd= | 0.0067634
alpha (deg) | Cl | Cd | Cm | Cl/Cd
0 | 0.2234 | 0.00561 | -0.048 | 39.8217
1 | 0.3226 | 0.00574 | -0.0448 | 56.2021
1.5 | 0.379 | 0.00575 | -0.0451 | 65.913
2 | 0.4363 | 0.00568 | -0.0455 | 76.8134
2.5 | 0.5 | 0.00551 | -0.0472 | 90.7441
3 | 0.562 | 0.00546 | -0.0487 | 102.9304
3.5 | 0.6171 | 0.00735 | -0.0502 | 83.9592
4 | 0.6681 | 0.01014 | -0.0519 | 65.8876
4.5 | 0.7013 | 0.01096 | -0.0479 | 63.9872
5 | 0.7389 | 0.01149 | -0.0448 | 64.3081
5.5 | 0.7762 | 0.01266 | -0.0417 | 61.3112
6 | 0.8148 | 0.01402 | -0.039 | 58.117
6.5 | 0.8574 | 0.01516 | -0.0371 | 56.5567
7 | 0.8982 | 0.01684 | -0.0351 | 53.3373
7.5 | 0.9425 | 0.01898 | -0.0335 | 49.6575
8 | 0.9877 | 0.02114 | -0.0322 | 46.7219
8.5 | 1.0288 | 0.02288 | -0.0306 | 44.965
10 | 1.0407 | 0.04926 | -0.0117 | 21.1267
10.5 | 1.0175 | 0.05371 | -0.0043 | 18.9443
12.5 | 0.7992 | 0.12226 | -0.0255 | 6.5369

## 35. Re 750k Mach 0.10 (1)
BIGFOIL.COM POLAR EXPORT
NACA66-309 a=0.6
NACA66-309 a=0.6 |  |  |  | Cl Max: | 0.874 | at alpha= | 6 | deg
JavaFoil+Calcfoil stall+Eppler ext transition |  |  |  | L/D Max: | 123.757 | at alpha= | 2.5 | deg
Re: | 750000 |  |  | Cd Min: | 0.00423 | at alpha= | 1.5 | deg
Mach: | 0.1 |  |  | Cl=0 at alpha= | -2.0603 | deg
|  |  |  | @ Cl=0.1, Cd= | 0.0068793
|  |  |  | @ Cl=0.4, Cd= | 0.004236
|  |  |  | @ Cl=0.6, Cd= | 0.0097993
alpha (deg) | Cl | Cd | Cm | Cl/Cd
-14.5 | -0.272 | 0.13562 | -0.011 | -2.005
-14 | -0.293 | 0.1269 | -0.012 | -2.306
-13.5 | -0.314 | 0.11995 | -0.012 | -2.617
-13 | -0.336 | 0.11439 | -0.012 | -2.933
-12.5 | -0.357 | 0.10617 | -0.012 | -3.364
-12 | -0.378 | 0.09778 | -0.012 | -3.87
-11.5 | -0.398 | 0.09102 | -0.012 | -4.377
-11 | -0.417 | 0.08621 | -0.012 | -4.832
-10.5 | -0.432 | 0.08147 | -0.012 | -5.302
-10 | -0.439 | 0.07498 | -0.012 | -5.862
-9.5 | -0.441 | 0.07184 | -0.012 | -6.137
-9 | -0.438 | 0.06574 | -0.012 | -6.667
-8.5 | -0.431 | 0.06052 | -0.012 | -7.127
-8 | -0.42 | 0.05576 | -0.013 | -7.527
-7.5 | -0.404 | 0.05228 | -0.013 | -7.719
-7 | -0.383 | 0.04816 | -0.014 | -7.946
-6.5 | -0.357 | 0.04481 | -0.015 | -7.975
-6 | -0.328 | 0.04239 | -0.015 | -7.731
-5.5 | -0.294 | 0.0397 | -0.016 | -7.414
-5 | -0.258 | 0.03695 | -0.017 | -6.972
-4.5 | -0.218 | 0.0349 | -0.017 | -6.245
-4 | -0.176 | 0.03318 | -0.018 | -5.303
-3.5 | -0.132 | 0.03159 | -0.019 | -4.186
-3 | -0.087 | 0.02991 | -0.021 | -2.916
-2.5 | -0.051 | 0.00732 | -0.043 | -6.917
-2 | 0.007 | 0.00716 | -0.044 | 1.044
-1.5 | 0.066 | 0.00696 | -0.044 | 9.47
-1 | 0.125 | 0.00682 | -0.045 | 18.271
-0.5 | 0.183 | 0.0067 | -0.046 | 27.372
0 | 0.242 | 0.00428 | -0.047 | 56.568
0.5 | 0.301 | 0.00425 | -0.047 | 70.822
1 | 0.36 | 0.00425 | -0.048 | 84.654
1.5 | 0.417 | 0.00423 | -0.049 | 98.585
2 | 0.475 | 0.00428 | -0.049 | 111.055
2.5 | 0.532 | 0.0043 | -0.05 | 123.757
3 | 0.587 | 0.0097 | -0.051 | 60.502
3.5 | 0.642 | 0.01012 | -0.051 | 63.461
4 | 0.695 | 0.01055 | -0.052 | 65.858
4.5 | 0.745 | 0.01097 | -0.053 | 67.908
5 | 0.792 | 0.01145 | -0.053 | 69.15
5.5 | 0.835 | 0.01203 | -0.054 | 69.404
6 | 0.874 | 0.01252 | -0.054 | 69.804
6.5 | 0.738 | 0.04213 | -0.025 | 17.526
7 | 0.761 | 0.04516 | -0.024 | 16.861
7.5 | 0.779 | 0.04878 | -0.022 | 15.971
8 | 0.784 | 0.05264 | -0.021 | 14.889
8.5 | 0.781 | 0.05707 | -0.02 | 13.681
9 | 0.77 | 0.0613 | -0.02 | 12.563
9.5 | 0.752 | 0.06653 | -0.02 | 11.307
10 | 0.728 | 0.07119 | -0.02 | 10.227
10.5 | 0.699 | 0.07951 | -0.021 | 8.786
11 | 0.665 | 0.08731 | -0.021 | 7.615

## 36. Re 750k Mach 0.10 (2)
BIGFOIL.COM POLAR EXPORT
NACA66-309 a=0.6
NACA66-309 a=0.6 |  |  |  | Cl Max: | 1.0316 | at alpha= | 8.5 | deg
XFOIL ncrit=9 |  |  |  | L/D Max: | 103.181 | at alpha= | 3 | deg
Re: | 750000 |  |  | Cd Min: | 0.02403 | at alpha= | 8.5 | deg
Mach: | 0.1 |  |  | Cl=0 at alpha= | -99 | deg
|  |  |  | @ Cl=0.1, Cd= | 0.00563
|  |  |  | @ Cl=0.4, Cd= | 0.0057502
|  |  |  | @ Cl=0.6, Cd= | 0.006814
alpha (deg) | Cl | Cd | Cm | Cl/Cd
0 | 0.2248 | 0.00563 | -0.0484 | 39.929
0.5 | 0.2701 | 0.00576 | -0.0454 | 46.8924
1 | 0.3246 | 0.00576 | -0.0451 | 56.3542
1.5 | 0.3811 | 0.00577 | -0.0454 | 66.0485
2 | 0.4384 | 0.00571 | -0.0456 | 76.7776
2.5 | 0.5023 | 0.00552 | -0.0473 | 90.9964
3 | 0.5644 | 0.00547 | -0.0487 | 103.181
3.5 | 0.6187 | 0.00752 | -0.0502 | 82.2739
4 | 0.6709 | 0.01019 | -0.0519 | 65.8391
4.5 | 0.7039 | 0.01101 | -0.0478 | 63.9328
5 | 0.7414 | 0.01157 | -0.0446 | 64.0795
5.5 | 0.7778 | 0.01284 | -0.0413 | 60.5763
6 | 0.8174 | 0.01414 | -0.0386 | 57.8076
6.5 | 0.8599 | 0.01536 | -0.0366 | 55.9831
7 | 0.8999 | 0.01848 | -0.0344 | 48.6959
7.5 | 0.9464 | 0.01943 | -0.033 | 48.7082
8 | 0.9917 | 0.02174 | -0.0316 | 45.6164
8.5 | 1.0316 | 0.02403 | -0.0298 | 42.9297

## 37. Re 750k Mach 0.25 (1)
BIGFOIL.COM POLAR EXPORT
NACA66-309 a=0.6
NACA66-309 a=0.6 |  |  |  | Cl Max: | 0.849 | at alpha= | 5.5 | deg
JavaFoil+Calcfoil stall+Eppler ext transition |  |  |  | L/D Max: | 126.374 | at alpha= | 2.5 | deg
Re: | 750000 |  |  | Cd Min: | 0.00425 | at alpha= | 0.5 | deg
Mach: | 0.25 |  |  | Cl=0 at alpha= | -2.0667 | deg
|  |  |  | @ Cl=0.1, Cd= | 0.0067767
|  |  |  | @ Cl=0.4, Cd= | 0.0042848
|  |  |  | @ Cl=0.6, Cd= | 0.08398
alpha (deg) | Cl | Cd | Cm | Cl/Cd
-13 | -0.062 | 0.10317 | -0.013 | -0.597
-12.5 | -0.059 | 0.09754 | -0.013 | -0.603
-12 | -0.056 | 0.09653 | -0.013 | -0.581
-11.5 | -0.164 | 0.10634 | -0.013 | -1.543
-11 | -0.225 | 0.09559 | -0.013 | -2.355
-10.5 | -0.277 | 0.08816 | -0.013 | -3.141
-10 | -0.314 | 0.07899 | -0.013 | -3.981
-9.5 | -0.342 | 0.07267 | -0.013 | -4.701
-9 | -0.362 | 0.06771 | -0.013 | -5.347
-8.5 | -0.375 | 0.06231 | -0.014 | -6.018
-8 | -0.38 | 0.05813 | -0.014 | -6.539
-7.5 | -0.377 | 0.05648 | -0.013 | -6.682
-7 | -0.367 | 0.05009 | -0.013 | -7.326
-6.5 | -0.349 | 0.04622 | -0.014 | -7.561
-6 | -0.325 | 0.0436 | -0.015 | -7.461
-5.5 | -0.295 | 0.04061 | -0.016 | -7.274
-5 | -0.261 | 0.03749 | -0.017 | -6.949
-4.5 | -0.222 | 0.03534 | -0.018 | -6.273
-4 | -0.18 | 0.0335 | -0.018 | -5.363
-3.5 | -0.135 | 0.03178 | -0.019 | -4.26
-3 | -0.089 | 0.03051 | -0.02 | -2.924
-2.5 | -0.052 | 0.00736 | -0.044 | -7.061
-2 | 0.008 | 0.0072 | -0.045 | 1.066
-1.5 | 0.068 | 0.00699 | -0.046 | 9.686
-1 | 0.128 | 0.00659 | -0.046 | 19.442
-0.5 | 0.188 | 0.00648 | -0.047 | 29.097
0 | 0.249 | 0.00427 | -0.048 | 58.326
0.5 | 0.309 | 0.00425 | -0.049 | 72.69
1 | 0.369 | 0.00429 | -0.049 | 86.045
1.5 | 0.428 | 0.00428 | -0.05 | 100.011
2 | 0.488 | 0.00428 | -0.051 | 113.993
2.5 | 0.546 | 0.00432 | -0.051 | 126.374
3 | 0.602 | 0.00993 | -0.052 | 60.666
3.5 | 0.658 | 0.01031 | -0.053 | 63.849
4 | 0.712 | 0.0108 | -0.053 | 65.9
4.5 | 0.762 | 0.01127 | -0.054 | 67.609
5 | 0.808 | 0.01181 | -0.055 | 68.44
5.5 | 0.849 | 0.01242 | -0.055 | 68.375
6 | 0.72 | 0.03976 | -0.026 | 18.115
6.5 | 0.743 | 0.04305 | -0.024 | 17.261
7 | 0.76 | 0.04605 | -0.023 | 16.495
7.5 | 0.768 | 0.05035 | -0.021 | 15.258
8 | 0.757 | 0.05505 | -0.02 | 13.75
8.5 | 0.732 | 0.05969 | -0.019 | 12.272
9 | 0.695 | 0.06681 | -0.02 | 10.399
9.5 | 0.644 | 0.0756 | -0.021 | 8.522
10 | 0.582 | 0.08649 | -0.022 | 6.733
10.5 | 0.511 | 0.08398 | -0.023 | 6.084

## 38. Re 750k Mach 0.25 (2)
BIGFOIL.COM POLAR EXPORT
NACA66-309 a=0.6
NACA66-309 a=0.6 |  |  |  | Cl Max: | 1.0257 | at alpha= | 8.5 | deg
XFOIL ncrit=9 |  |  |  | L/D Max: | 104.342 | at alpha= | 3 | deg
Re: | 750000 |  |  | Cd Min: | 0.07303 | at alpha= | 10.5 | deg
Mach: | 0.25 |  |  | Cl=0 at alpha= | -99 | deg
|  |  |  | @ Cl=0.1, Cd= | 0.00574
|  |  |  | @ Cl=0.4, Cd= | 0.0058587
|  |  |  | @ Cl=0.6, Cd= | 0.0068031
alpha (deg) | Cl | Cd | Cm | Cl/Cd
0 | 0.2325 | 0.00574 | -0.0501 | 40.5052
0.5 | 0.2793 | 0.00585 | -0.0471 | 47.7436
1 | 0.3356 | 0.00586 | -0.0468 | 57.2696
1.5 | 0.3925 | 0.00587 | -0.0468 | 66.8654
2 | 0.4522 | 0.00578 | -0.0471 | 78.2353
2.5 | 0.5152 | 0.0056 | -0.0481 | 92
3 | 0.5791 | 0.00555 | -0.0494 | 104.3423
3.5 | 0.6273 | 0.00844 | -0.0499 | 74.3246
4 | 0.686 | 0.01045 | -0.0519 | 65.6459
4.5 | 0.717 | 0.01127 | -0.047 | 63.6202
5 | 0.7545 | 0.01199 | -0.0432 | 62.9274
5.5 | 0.7833 | 0.0141 | -0.0382 | 55.5532
6 | 0.8297 | 0.01497 | -0.0361 | 55.4242
6.5 | 0.8735 | 0.0165 | -0.0337 | 52.9394
7 | 0.9193 | 0.01944 | -0.0318 | 47.2891
7.5 | 0.9682 | 0.02274 | -0.03 | 42.577
8 | 1.007 | 0.02662 | -0.0271 | 37.8287
8.5 | 1.0257 | 0.03282 | -0.0218 | 31.2523
9 | 0.9832 | 0.04893 | -0.01 | 20.094
10.5 | 0.8616 | 0.07303 | 0.002 | 11.7979

## 39. Re 750k Mach 0.50 (1)
BIGFOIL.COM POLAR EXPORT
NACA66-309 a=0.6
NACA66-309 a=0.6 |  |  |  | Cl Max: | 1.141 | at alpha= | 20 | deg
JavaFoil+Calcfoil stall+Eppler ext transition |  |  |  | L/D Max: | 103.634 | at alpha= | 2 | deg
Re: | 750000 |  |  | Cd Min: | 0.00438 | at alpha= | 0 | deg
Mach: | 0.5 |  |  | Cl=0 at alpha= | -2.0818 | deg
|  |  |  | @ Cl=0.1, Cd= | 0.0067691
|  |  |  | @ Cl=0.4, Cd= | 0.0050846
|  |  |  | @ Cl=0.6, Cd= | 0.0099563
alpha (deg) | Cl | Cd | Cm | Cl/Cd
-20 | -0.949 | 0.2008 | -0.014 | -4.724
-19.5 | -0.923 | 0.19364 | -0.014 | -4.766
-19 | -0.897 | 0.18969 | -0.014 | -4.731
-18.5 | -0.872 | 0.18487 | -0.015 | -4.715
-18 | -0.844 | 0.18002 | -0.014 | -4.688
-17.5 | -0.818 | 0.1741 | -0.014 | -4.696
-17 | -0.792 | 0.16759 | -0.015 | -4.725
-16.5 | -0.766 | 0.16312 | -0.015 | -4.696
-16 | -0.74 | 0.15767 | -0.015 | -4.693
-15.5 | -0.714 | 0.1536 | -0.016 | -4.648
-15 | -0.686 | 0.14441 | -0.015 | -4.754
-14.5 | -0.66 | 0.14235 | -0.015 | -4.635
-14 | -0.634 | 0.13855 | -0.016 | -4.574
-13.5 | -0.608 | 0.13478 | -0.016 | -4.508
-13 | -0.581 | 0.12429 | -0.016 | -4.678
-12.5 | -0.555 | 0.12592 | -0.016 | -4.408
-12 | -0.529 | 0.12416 | -0.017 | -4.258
-11.5 | -0.501 | 0.11312 | -0.016 | -4.432
-11 | -0.475 | 0.10686 | -0.016 | -4.445
-10.5 | -0.449 | 0.1021 | -0.017 | -4.394
-10 | -0.422 | 0.09933 | -0.017 | -4.25
-9.5 | -0.396 | 0.09513 | -0.017 | -4.16
-9 | -0.369 | 0.09257 | -0.018 | -3.989
-8.5 | -0.342 | 0.08969 | -0.017 | -3.815
-8 | -0.316 | 0.12812 | -0.017 | -2.463
-7.5 | -0.289 | 0.08605 | -0.017 | -3.36
-7 | -0.263 | 0.07775 | -0.018 | -3.377
-6.5 | -0.236 | 0.0737 | -0.018 | -3.202
-6 | -0.209 | 0.07183 | -0.018 | -2.916
-5.5 | -0.183 | 0.05044 | -0.017 | -3.622
-5 | -0.156 | 0.04243 | -0.017 | -3.679
-4.5 | -0.217 | 0.03924 | -0.017 | -5.536
-4 | -0.19 | 0.03546 | -0.019 | -5.345
-3.5 | -0.147 | 0.03314 | -0.019 | -4.434
-3 | -0.098 | 0.03116 | -0.02 | -3.152
-2.5 | -0.046 | 0.02946 | -0.023 | -1.578
-2 | 0.009 | 0.00705 | -0.05 | 1.213
-1.5 | 0.076 | 0.00683 | -0.051 | 11.055
-1 | 0.143 | 0.00666 | -0.052 | 21.453
-0.5 | 0.211 | 0.00652 | -0.053 | 32.289
0 | 0.278 | 0.00438 | -0.053 | 63.564
0.5 | 0.345 | 0.00506 | -0.054 | 68.207
1 | 0.412 | 0.00509 | -0.055 | 81.051
1.5 | 0.478 | 0.00516 | -0.056 | 92.665
2 | 0.543 | 0.00524 | -0.056 | 103.634
2.5 | 0.605 | 0.01037 | -0.057 | 58.36
3 | 0.668 | 0.01088 | -0.058 | 61.373
3.5 | 0.728 | 0.01143 | -0.058 | 63.701
4 | 0.782 | 0.01208 | -0.059 | 64.719
4.5 | 0.826 | 0.0127 | -0.06 | 65.067
5 | 0.699 | 0.03643 | -0.028 | 19.177
5.5 | 0.697 | 0.04028 | -0.024 | 17.293
6 | 0.612 | 0.04452 | -0.023 | 13.756
6.5 | 0.451 | 0.05121 | -0.024 | 8.809
7 | 0.477 | 0.06685 | -0.024 | 7.138
7.5 | 0.504 | 0.07721 | -0.026 | 6.521
8 | 0.529 | 0.08132 | -0.027 | 6.51
8.5 | 0.555 | 0.08788 | -0.027 | 6.316
9 | 0.581 | 0.09039 | -0.027 | 6.426
9.5 | 0.607 | 0.0937 | -0.03 | 6.483
10 | 0.633 | 0.10187 | -0.03 | 6.215
10.5 | 0.659 | 0.10738 | -0.03 | 6.133
11 | 0.684 | 0.11043 | -0.031 | 6.194
11.5 | 0.71 | 0.11559 | -0.032 | 6.14
12 | 0.736 | 0.11854 | -0.034 | 6.212
12.5 | 0.762 | 0.1221 | -0.035 | 6.239
13 | 0.787 | 0.12568 | -0.035 | 6.262
13.5 | 0.812 | 0.12959 | -0.036 | 6.267
14 | 0.839 | 0.13912 | -0.038 | 6.031
14.5 | 0.864 | 0.14106 | -0.039 | 6.127
15 | 0.889 | 0.14522 | -0.039 | 6.123
15.5 | 0.914 | 0.1513 | -0.04 | 6.042
16 | 0.94 | 0.16265 | -0.041 | 5.778
16.5 | 0.966 | 0.16556 | -0.043 | 5.836
17 | 0.991 | 0.17241 | -0.043 | 5.748
17.5 | 1.016 | 0.18216 | -0.044 | 5.575
18 | 1.041 | 0.1886 | -0.044 | 5.518
18.5 | 1.068 | 0.19051 | -0.047 | 5.605
19 | 1.092 | 0.19477 | -0.047 | 5.607
19.5 | 1.117 | 0.19902 | -0.048 | 5.61
20 | 1.141 | 0.20436 | -0.048 | 5.583

## 40. Re 750k Mach 0.50 (2)
BIGFOIL.COM POLAR EXPORT
NACA66-309 a=0.6
NACA66-309 a=0.6 |  |  |  | Cl Max: | 0.9466 | at alpha= | 7 | deg
XFOIL ncrit=9 |  |  |  | L/D Max: | 97.3862 | at alpha= | 2.5 | deg
Re: | 750000 |  |  | Cd Min: | 0.14118 | at alpha= | 12 | deg
Mach: | 0.5 |  |  | Cl=0 at alpha= | -99 | deg
|  |  |  | @ Cl=0.1, Cd= | 0.00614
|  |  |  | @ Cl=0.4, Cd= | 0.0063653
|  |  |  | @ Cl=0.6, Cd= | 0.0062368
alpha (deg) | Cl | Cd | Cm | Cl/Cd
0 | 0.2655 | 0.00614 | -0.0576 | 43.241
0.5 | 0.3196 | 0.00633 | -0.0544 | 50.4897
1 | 0.3827 | 0.00636 | -0.0541 | 60.173
1.5 | 0.4476 | 0.00638 | -0.0539 | 70.1567
2 | 0.5102 | 0.00617 | -0.0529 | 82.6904
2.5 | 0.5775 | 0.00593 | -0.0525 | 97.3862
3 | 0.6325 | 0.00668 | -0.0502 | 94.6856
3.5 | 0.6703 | 0.01064 | -0.0487 | 62.9981
4 | 0.7239 | 0.01164 | -0.0467 | 62.1907
4.5 | 0.7482 | 0.0127 | -0.0386 | 58.9134
5 | 0.78 | 0.01402 | -0.0319 | 55.6348
5.5 | 0.814 | 0.01687 | -0.0259 | 48.2513
6 | 0.8816 | 0.01983 | -0.0243 | 44.4579
6.5 | 0.9348 | 0.02468 | -0.0211 | 37.8768
7 | 0.9466 | 0.03073 | -0.0135 | 30.8038
7.5 | 0.9407 | 0.03721 | -0.0048 | 25.2808
8 | 0.919 | 0.04391 | 0.0022 | 20.9292
8.5 | 0.8899 | 0.05167 | 0.0061 | 17.2228
9 | 0.8577 | 0.0611 | 0.0058 | 14.0376
9.5 | 0.8267 | 0.07253 | 0.0005 | 11.398
10 | 0.8054 | 0.08826 | -0.0107 | 9.1253
10.5 | 0.795 | 0.10253 | -0.0197 | 7.7538
11 | 0.7891 | 0.11569 | -0.027 | 6.8208
11.5 | 0.7783 | 0.1297 | -0.0329 | 6.0008
12 | 0.7889 | 0.14118 | -0.0399 | 5.5879

## 41. Re 1M Mach 0.00 (1)
BIGFOIL.COM POLAR EXPORT
NACA66-309 a=0.6
NACA66-309 a=0.6 |  |  |  | Cl Max: | 0.907 | at alpha= | 6.5 | deg
JavaFoil+Calcfoil stall+Eppler ext transition |  |  |  | L/D Max: | 135.984 | at alpha= | 2.5 | deg
Re: | 1000000 |  |  | Cd Min: | 0.00389 | at alpha= | 1.5 | deg
Mach: | 0 |  |  | Cl=0 at alpha= | -2.0614 | deg
|  |  |  | @ Cl=0.1, Cd= | 0.0064479
|  |  |  | @ Cl=0.4, Cd= | 0.0038953
|  |  |  | @ Cl=0.6, Cd= | 0.0092536
alpha (deg) | Cl | Cd | Cm | Cl/Cd
-15 | -0.294 | 0.12827 | -0.011 | -2.291
-14.5 | -0.312 | 0.12698 | -0.012 | -2.457
-14 | -0.331 | 0.12114 | -0.012 | -2.729
-13.5 | -0.35 | 0.11426 | -0.012 | -3.06
-13 | -0.369 | 0.1082 | -0.012 | -3.408
-12.5 | -0.388 | 0.09929 | -0.012 | -3.904
-12 | -0.406 | 0.09285 | -0.012 | -4.37
-11.5 | -0.422 | 0.08868 | -0.012 | -4.763
-11 | -0.437 | 0.08154 | -0.012 | -5.361
-10.5 | -0.449 | 0.07728 | -0.012 | -5.812
-10 | -0.454 | 0.07208 | -0.012 | -6.291
-9.5 | -0.452 | 0.06733 | -0.013 | -6.717
-9 | -0.447 | 0.06164 | -0.012 | -7.251
-8.5 | -0.438 | 0.05807 | -0.013 | -7.539
-8 | -0.424 | 0.05396 | -0.013 | -7.861
-7.5 | -0.407 | 0.05046 | -0.014 | -8.058
-7 | -0.385 | 0.04696 | -0.015 | -8.188
-6.5 | -0.358 | 0.04384 | -0.015 | -8.171
-6 | -0.328 | 0.04139 | -0.016 | -7.922
-5.5 | -0.294 | 0.03901 | -0.017 | -7.54
-5 | -0.257 | 0.03614 | -0.018 | -7.12
-4.5 | -0.218 | 0.03419 | -0.019 | -6.362
-4 | -0.176 | 0.03231 | -0.02 | -5.438
-3.5 | -0.164 | 0.00729 | -0.041 | -22.434
-3 | -0.108 | 0.00711 | -0.042 | -15.131
-2.5 | -0.05 | 0.00689 | -0.043 | -7.315
-2 | 0.007 | 0.00673 | -0.044 | 1.106
-1.5 | 0.066 | 0.00653 | -0.044 | 10.045
-1 | 0.124 | 0.00639 | -0.045 | 19.392
-0.5 | 0.182 | 0.00635 | -0.046 | 28.754
0 | 0.241 | 0.00418 | -0.046 | 57.655
0.5 | 0.3 | 0.00416 | -0.047 | 72.086
1 | 0.358 | 0.00391 | -0.048 | 91.649
1.5 | 0.415 | 0.00389 | -0.048 | 106.88
2 | 0.473 | 0.0039 | -0.049 | 121.249
2.5 | 0.53 | 0.00389 | -0.05 | 135.984
3 | 0.585 | 0.00915 | -0.05 | 63.886
3.5 | 0.64 | 0.00953 | -0.051 | 67.106
4 | 0.692 | 0.00994 | -0.052 | 69.633
4.5 | 0.742 | 0.01035 | -0.052 | 71.738
5 | 0.789 | 0.0108 | -0.053 | 73.111
5.5 | 0.833 | 0.01132 | -0.054 | 73.602
6 | 0.872 | 0.01185 | -0.054 | 73.658
6.5 | 0.907 | 0.01233 | -0.055 | 73.567
7 | 0.762 | 0.04417 | -0.025 | 17.247
7.5 | 0.78 | 0.04753 | -0.024 | 16.418
8 | 0.787 | 0.05125 | -0.023 | 15.361
8.5 | 0.786 | 0.0558 | -0.021 | 14.091
9 | 0.779 | 0.05922 | -0.021 | 13.153
9.5 | 0.765 | 0.06392 | -0.02 | 11.964
10 | 0.745 | 0.06905 | -0.021 | 10.786
10.5 | 0.72 | 0.07536 | -0.022 | 9.553
11 | 0.691 | 0.08122 | -0.023 | 8.507
11.5 | 0.659 | 0.08581 | -0.023 | 7.678

## 42. Re 1M Mach 0.00 (2)
BIGFOIL.COM POLAR EXPORT
NACA66-309 a=0.6
NACA66-309 a=0.6 |  |  |  | Cl Max: | 1.1448 | at alpha= | 10 | deg
XFOIL ncrit=9 |  |  |  | L/D Max: | 112.423 | at alpha= | 3 | deg
Re: | 1000000 |  |  | Cd Min: | 0.16151 | at alpha= | 15 | deg
Mach: | 0 |  |  | Cl=0 at alpha= | -2.2561 | deg
|  |  |  | @ Cl=0.1, Cd= | 0.006929
|  |  |  | @ Cl=0.4, Cd= | 0.0048876
|  |  |  | @ Cl=0.6, Cd= | 0.0073695
alpha (deg) | Cl | Cd | Cm | Cl/Cd
-7.5 | -0.4477 | 0.04956 | -0.0627 | -9.0335
-7 | -0.4269 | 0.04402 | -0.0625 | -9.6979
-6.5 | -0.3989 | 0.03799 | -0.0619 | -10.5001
-6 | -0.3542 | 0.03328 | -0.06 | -10.643
-5.5 | -0.3196 | 0.02677 | -0.0578 | -11.9387
-5 | -0.2895 | 0.01587 | -0.0542 | -18.242
-4.5 | -0.2377 | 0.01323 | -0.0534 | -17.9667
-4 | -0.1847 | 0.01166 | -0.0531 | -15.8405
-3.5 | -0.1346 | 0.00978 | -0.0523 | -13.7628
-3 | -0.0808 | 0.00906 | -0.0522 | -8.9183
-2.5 | -0.026 | 0.00863 | -0.0523 | -3.0127
-2 | 0.0273 | 0.00788 | -0.0521 | 3.4645
-1.5 | 0.0827 | 0.00757 | -0.0523 | 10.9247
-1 | 0.1302 | 0.00581 | -0.052 | 22.4096
-0.5 | 0.1776 | 0.00487 | -0.0506 | 36.4682
0 | 0.2293 | 0.00485 | -0.0495 | 47.2784
0.5 | 0.2794 | 0.00488 | -0.048 | 57.2541
1 | 0.3323 | 0.00489 | -0.0473 | 67.955
1.5 | 0.3869 | 0.00491 | -0.0472 | 78.7984
2 | 0.4395 | 0.00482 | -0.0464 | 91.1826
2.5 | 0.4926 | 0.00479 | -0.0458 | 102.8392
3 | 0.5475 | 0.00487 | -0.0458 | 112.423
3.5 | 0.5906 | 0.00716 | -0.045 | 82.486
5 | 0.7481 | 0.01067 | -0.0466 | 70.1125
5.5 | 0.7855 | 0.01165 | -0.0435 | 67.4249
6 | 0.8306 | 0.01233 | -0.042 | 67.3642
6.5 | 0.8686 | 0.01381 | -0.0393 | 62.8965
7 | 0.9119 | 0.01488 | -0.0376 | 61.2836
7.5 | 0.9567 | 0.01575 | -0.0363 | 60.7429
8 | 0.995 | 0.01804 | -0.034 | 55.1552
8.5 | 1.0371 | 0.02028 | -0.0322 | 51.1391
9 | 1.0774 | 0.02282 | -0.0303 | 47.213
9.5 | 1.1133 | 0.02518 | -0.028 | 44.2137
10 | 1.1448 | 0.02659 | -0.0253 | 43.0538
10.5 | 1.1421 | 0.0339 | -0.0181 | 33.6903
11 | 1.1083 | 0.04211 | -0.0083 | 26.3192
11.5 | 0.9152 | 0.07521 | 0.0009 | 12.1686
12 | 0.8729 | 0.08975 | -0.0063 | 9.7259
12.5 | 0.7036 | 0.12133 | -0.0265 | 5.7991
13 | 0.6859 | 0.13253 | -0.0326 | 5.1754
13.5 | 0.6734 | 0.14112 | -0.0377 | 4.7718
14 | 0.6722 | 0.1486 | -0.0422 | 4.5236
14.5 | 0.6743 | 0.15555 | -0.0462 | 4.3349
15 | 0.6801 | 0.16151 | -0.0497 | 4.2109

## 43. Re 1M Mach 0.10 (1)
BIGFOIL.COM POLAR EXPORT
NACA66-309 a=0.6
NACA66-309 a=0.6 |  |  |  | Cl Max: | 0.909 | at alpha= | 6.5 | deg
JavaFoil+Calcfoil stall+Eppler ext transition |  |  |  | L/D Max: | 135.847 | at alpha= | 2.5 | deg
Re: | 1000000 |  |  | Cd Min: | 0.00388 | at alpha= | 2 | deg
Mach: | 0.1 |  |  | Cl=0 at alpha= | -2.0603 | deg
|  |  |  | @ Cl=0.1, Cd= | 0.006492
|  |  |  | @ Cl=0.4, Cd= | 0.00389
|  |  |  | @ Cl=0.6, Cd= | 0.0092829
alpha (deg) | Cl | Cd | Cm | Cl/Cd
-14.5 | -0.272 | 0.11862 | -0.012 | -2.293
-14 | -0.293 | 0.11441 | -0.012 | -2.559
-13.5 | -0.314 | 0.11708 | -0.012 | -2.682
-13 | -0.336 | 0.11091 | -0.012 | -3.027
-12.5 | -0.357 | 0.10177 | -0.012 | -3.511
-12 | -0.379 | 0.09383 | -0.012 | -4.034
-11.5 | -0.399 | 0.08836 | -0.012 | -4.51
-11 | -0.417 | 0.08204 | -0.012 | -5.079
-10.5 | -0.432 | 0.07746 | -0.013 | -5.579
-10 | -0.44 | 0.0724 | -0.012 | -6.072
-9.5 | -0.441 | 0.0676 | -0.013 | -6.523
-9 | -0.438 | 0.06273 | -0.013 | -6.989
-8.5 | -0.431 | 0.05809 | -0.013 | -7.427
-8 | -0.42 | 0.05439 | -0.013 | -7.718
-7.5 | -0.404 | 0.05115 | -0.014 | -7.891
-7 | -0.383 | 0.04747 | -0.015 | -8.066
-6.5 | -0.358 | 0.0441 | -0.015 | -8.108
-6 | -0.328 | 0.04161 | -0.016 | -7.88
-5.5 | -0.294 | 0.03903 | -0.016 | -7.546
-5 | -0.258 | 0.03618 | -0.018 | -7.129
-4.5 | -0.218 | 0.03418 | -0.018 | -6.385
-4 | -0.176 | 0.03252 | -0.019 | -5.42
-3.5 | -0.164 | 0.00728 | -0.042 | -22.546
-3 | -0.108 | 0.00716 | -0.042 | -15.084
-2.5 | -0.051 | 0.00689 | -0.043 | -7.346
-2 | 0.007 | 0.00674 | -0.044 | 1.11
-1.5 | 0.066 | 0.00659 | -0.044 | 10.006
-1 | 0.125 | 0.00642 | -0.045 | 19.4
-0.5 | 0.183 | 0.00633 | -0.046 | 28.992
0 | 0.242 | 0.00417 | -0.047 | 58.146
0.5 | 0.301 | 0.00417 | -0.047 | 72.174
1 | 0.36 | 0.00389 | -0.048 | 92.455
1.5 | 0.417 | 0.00389 | -0.049 | 107.363
2 | 0.475 | 0.00388 | -0.049 | 122.305
2.5 | 0.532 | 0.00392 | -0.05 | 135.847
3 | 0.587 | 0.00919 | -0.051 | 63.888
3.5 | 0.643 | 0.00959 | -0.051 | 67.046
4 | 0.695 | 0.00999 | -0.052 | 69.607
4.5 | 0.745 | 0.01039 | -0.053 | 71.744
5 | 0.793 | 0.01086 | -0.053 | 72.946
5.5 | 0.836 | 0.01141 | -0.054 | 73.253
6 | 0.875 | 0.01191 | -0.055 | 73.448
6.5 | 0.909 | 0.01237 | -0.055 | 73.488
7 | 0.763 | 0.04412 | -0.026 | 17.282
7.5 | 0.78 | 0.0476 | -0.023 | 16.377
8 | 0.784 | 0.05147 | -0.022 | 15.237
8.5 | 0.781 | 0.05595 | -0.021 | 13.963
9 | 0.77 | 0.05972 | -0.02 | 12.898
9.5 | 0.752 | 0.06473 | -0.021 | 11.623
10 | 0.728 | 0.06922 | -0.021 | 10.521
10.5 | 0.699 | 0.07544 | -0.023 | 9.264
11 | 0.665 | 0.08146 | -0.023 | 8.165
11.5 | 0.629 | 0.08537 | -0.024 | 7.365

## 44. Re 1M Mach 0.10 (2)
BIGFOIL.COM POLAR EXPORT
NACA66-309 a=0.6
NACA66-309 a=0.6 |  |  |  | Cl Max: | 1.1365 | at alpha= | 10 | deg
XFOIL ncrit=9 |  |  |  | L/D Max: | 112.766 | at alpha= | 3 | deg
Re: | 1000000 |  |  | Cd Min: | 0.24298 | at alpha= | -20 | deg
Mach: | 0.1 |  |  | Cl=0 at alpha= | -2.2575 | deg
|  |  |  | @ Cl=0.1, Cd= | 0.0069898
|  |  |  | @ Cl=0.4, Cd= | 0.0049118
|  |  |  | @ Cl=0.6, Cd= | 0.0074631
alpha (deg) | Cl | Cd | Cm | Cl/Cd
-20 | -0.6957 | 0.24298 | 0.0391 | -2.8632
-19.5 | -0.6784 | 0.23622 | 0.0347 | -2.8719
-19 | -0.6615 | 0.22948 | 0.0304 | -2.8826
-18.5 | -0.6448 | 0.22246 | 0.0261 | -2.8985
-18 | -0.6284 | 0.21545 | 0.0219 | -2.9167
-17.5 | -0.6129 | 0.20844 | 0.0185 | -2.9404
-17 | -0.5962 | 0.20182 | 0.0145 | -2.9541
-16.5 | -0.5798 | 0.19497 | 0.0106 | -2.9738
-16 | -0.5626 | 0.18773 | 0.0066 | -2.9969
-15.5 | -0.5472 | 0.18059 | 0.0025 | -3.0301
-15 | -0.5332 | 0.17323 | -0.0016 | -3.078
-14.5 | -0.5192 | 0.16588 | -0.0054 | -3.13
-14 | -0.5065 | 0.15832 | -0.0091 | -3.1992
-13.5 | -0.4936 | 0.15084 | -0.0127 | -3.2723
-13 | -0.4826 | 0.14302 | -0.0163 | -3.3744
-12.5 | -0.4745 | 0.13424 | -0.0192 | -3.5347
-12 | -0.4623 | 0.12781 | -0.022 | -3.6171
-11.5 | -0.4523 | 0.12056 | -0.0253 | -3.7517
-11 | -0.4425 | 0.11353 | -0.0286 | -3.8976
-10.5 | -0.4346 | 0.10543 | -0.0333 | -4.1222
-10 | -0.4172 | 0.09615 | -0.0412 | -4.3391
-9.5 | -0.3999 | 0.08684 | -0.0494 | -4.605
-9 | -0.4008 | 0.07933 | -0.0527 | -5.0523
-8.5 | -0.4132 | 0.07057 | -0.0586 | -5.8552
-7.5 | -0.4438 | 0.05098 | -0.0631 | -8.7054
-7 | -0.4245 | 0.04519 | -0.063 | -9.3937
-6.5 | -0.3978 | 0.03891 | -0.0625 | -10.2236
-6 | -0.3539 | 0.03388 | -0.0607 | -10.4457
-5.5 | -0.3309 | 0.02368 | -0.0578 | -13.9738
-5 | -0.2902 | 0.01665 | -0.055 | -17.4294
-4.5 | -0.2389 | 0.0134 | -0.0539 | -17.8284
-4 | -0.1852 | 0.01199 | -0.0536 | -15.4462
-3.5 | -0.1351 | 0.00986 | -0.0527 | -13.7018
-3 | -0.0811 | 0.0091 | -0.0526 | -8.9121
-2.5 | -0.026 | 0.00867 | -0.0527 | -2.9988
-2 | 0.0276 | 0.0079 | -0.0524 | 3.4937
-1.5 | 0.0833 | 0.00758 | -0.0526 | 10.9894
-1 | 0.1314 | 0.00588 | -0.0523 | 22.3469
-0.5 | 0.1788 | 0.00489 | -0.0509 | 36.5644
0 | 0.2306 | 0.00487 | -0.0498 | 47.3511
0.5 | 0.2812 | 0.0049 | -0.0483 | 57.3878
1 | 0.3343 | 0.00491 | -0.0476 | 68.0855
1.5 | 0.3893 | 0.00493 | -0.0475 | 78.9655
2 | 0.4421 | 0.00484 | -0.0467 | 91.343
2.5 | 0.4956 | 0.0048 | -0.0461 | 103.25
3 | 0.5503 | 0.00488 | -0.0459 | 112.7664
3.5 | 0.5925 | 0.00729 | -0.0449 | 81.2757
4.5 | 0.7134 | 0.01008 | -0.0497 | 70.7738
5 | 0.7503 | 0.01077 | -0.0463 | 69.6657
5.5 | 0.7885 | 0.01173 | -0.0433 | 67.2208
6 | 0.8334 | 0.01245 | -0.0416 | 66.9398
6.5 | 0.867 | 0.01453 | -0.0381 | 59.6696
7 | 0.915 | 0.01506 | -0.0371 | 60.757
7.5 | 0.9596 | 0.01601 | -0.0356 | 59.9375
8 | 0.9972 | 0.01941 | -0.033 | 51.3756
8.5 | 1.0408 | 0.02107 | -0.0314 | 49.3972
9 | 1.0792 | 0.0245 | -0.029 | 44.049
9.5 | 1.1119 | 0.02716 | -0.0262 | 40.9389
10 | 1.1365 | 0.02973 | -0.0225 | 38.2274
10.5 | 1.119 | 0.03741 | -0.0136 | 29.9118
12 | 0.8595 | 0.09402 | -0.0096 | 9.1417
12.5 | 0.8265 | 0.1179 | -0.0246 | 7.0102
13 | 0.8197 | 0.13028 | -0.0312 | 6.2918
13.5 | 0.8183 | 0.14036 | -0.0365 | 5.83
14 | 0.8174 | 0.15214 | -0.0423 | 5.3727
14.5 | 0.8104 | 0.16656 | -0.0488 | 4.8655
15 | 0.8177 | 0.17695 | -0.0538 | 4.6211

## 45. Re 1M Mach 0.25 (1)
BIGFOIL.COM POLAR EXPORT
NACA66-309 a=0.6
NACA66-309 a=0.6 |  |  |  | Cl Max: | 0.886 | at alpha= | 6 | deg
JavaFoil+Calcfoil stall+Eppler ext transition |  |  |  | L/D Max: | 139.507 | at alpha= | 2.5 | deg
Re: | 1000000 |  |  | Cd Min: | 0.00388 | at alpha= | 1 | deg
Mach: | 0.25 |  |  | Cl=0 at alpha= | -2.0667 | deg
|  |  |  | @ Cl=0.1, Cd= | 0.0065027
|  |  |  | @ Cl=0.4, Cd= | 0.0039054
|  |  |  | @ Cl=0.6, Cd= | 0.087
alpha (deg) | Cl | Cd | Cm | Cl/Cd
-13 | -0.062 | 0.09981 | -0.014 | -0.618
-12.5 | -0.059 | 0.09373 | -0.014 | -0.628
-12 | -0.056 | 0.09346 | -0.014 | -0.6
-11.5 | -0.164 | 0.08774 | -0.014 | -1.871
-11 | -0.225 | 0.09115 | -0.014 | -2.47
-10.5 | -0.277 | 0.08437 | -0.014 | -3.283
-10 | -0.315 | 0.07682 | -0.014 | -4.095
-9.5 | -0.342 | 0.06967 | -0.014 | -4.905
-9 | -0.362 | 0.06505 | -0.014 | -5.566
-8.5 | -0.375 | 0.06008 | -0.014 | -6.243
-8 | -0.38 | 0.0564 | -0.014 | -6.742
-7.5 | -0.377 | 0.05364 | -0.014 | -7.038
-7 | -0.367 | 0.04876 | -0.014 | -7.528
-6.5 | -0.35 | 0.04564 | -0.015 | -7.661
-6 | -0.325 | 0.04283 | -0.016 | -7.599
-5.5 | -0.295 | 0.03965 | -0.016 | -7.453
-5 | -0.261 | 0.03676 | -0.018 | -7.093
-4.5 | -0.222 | 0.03463 | -0.019 | -6.41
-4 | -0.18 | 0.0328 | -0.019 | -5.484
-3.5 | -0.168 | 0.00731 | -0.043 | -23.003
-3 | -0.111 | 0.00718 | -0.044 | -15.43
-2.5 | -0.052 | 0.00693 | -0.044 | -7.503
-2 | 0.008 | 0.00676 | -0.045 | 1.135
-1.5 | 0.068 | 0.00662 | -0.046 | 10.238
-1 | 0.128 | 0.0064 | -0.046 | 20.021
-0.5 | 0.188 | 0.00635 | -0.047 | 29.674
0 | 0.249 | 0.00421 | -0.048 | 59.189
0.5 | 0.309 | 0.00391 | -0.049 | 79.191
1 | 0.37 | 0.00388 | -0.049 | 95.143
1.5 | 0.429 | 0.00393 | -0.05 | 108.985
2 | 0.488 | 0.00392 | -0.051 | 124.412
2.5 | 0.547 | 0.00392 | -0.051 | 139.507
3 | 0.603 | 0.00938 | -0.052 | 64.249
3.5 | 0.659 | 0.00977 | -0.053 | 67.489
4 | 0.712 | 0.01022 | -0.053 | 69.683
4.5 | 0.763 | 0.01069 | -0.054 | 71.316
5 | 0.809 | 0.0112 | -0.055 | 72.247
5.5 | 0.85 | 0.01178 | -0.055 | 72.169
6 | 0.886 | 0.01233 | -0.056 | 71.854
6.5 | 0.744 | 0.04226 | -0.026 | 17.608
7 | 0.76 | 0.04534 | -0.024 | 16.767
7.5 | 0.769 | 0.04946 | -0.023 | 15.541
8 | 0.757 | 0.05397 | -0.02 | 14.026
8.5 | 0.733 | 0.05811 | -0.02 | 12.606
9 | 0.695 | 0.06429 | -0.021 | 10.81
9.5 | 0.645 | 0.0682 | -0.022 | 9.451
10 | 0.583 | 0.07544 | -0.023 | 7.723
10.5 | 0.511 | 0.07972 | -0.024 | 6.412
11 | 0.432 | 0.087 | -0.025 | 4.966

## 46. Re 1M Mach 0.25 (2)
BIGFOIL.COM POLAR EXPORT
NACA66-309 a=0.6
NACA66-309 a=0.6 |  |  |  | Cl Max: | 1.0346 | at alpha= | 8.5 | deg
XFOIL ncrit=9 |  |  |  | L/D Max: | 113.02 | at alpha= | 3 | deg
Re: | 1000000 |  |  | Cd Min: | 0.14976 | at alpha= | 13.5 | deg
Mach: | 0.25 |  |  | Cl=0 at alpha= | -2.2636 | deg
|  |  |  | @ Cl=0.1, Cd= | 0.0073246
|  |  |  | @ Cl=0.4, Cd= | 0.0050008
|  |  |  | @ Cl=0.6, Cd= | 0.0077808
alpha (deg) | Cl | Cd | Cm | Cl/Cd
-5 | -0.2926 | 0.02021 | -0.0591 | -14.478
-4.5 | -0.2448 | 0.01472 | -0.0568 | -16.6304
-4 | -0.1896 | 0.013 | -0.0561 | -14.5846
-3.5 | -0.1377 | 0.01025 | -0.0551 | -13.4341
-3 | -0.0823 | 0.00936 | -0.0548 | -8.7927
-2.5 | -0.0261 | 0.00877 | -0.0546 | -2.9761
-2 | 0.0291 | 0.00803 | -0.0543 | 3.6239
-1.5 | 0.0867 | 0.00767 | -0.0545 | 11.3038
-1 | 0.1383 | 0.00633 | -0.0542 | 21.8483
-0.5 | 0.1848 | 0.00497 | -0.0526 | 37.1831
0 | 0.2382 | 0.00494 | -0.0515 | 48.2186
0.5 | 0.2907 | 0.00498 | -0.05 | 58.3735
1 | 0.3458 | 0.00502 | -0.0494 | 68.8845
1.5 | 0.4022 | 0.005 | -0.0492 | 80.44
2 | 0.457 | 0.00491 | -0.0484 | 93.0754
2.5 | 0.5116 | 0.00486 | -0.0476 | 105.2675
3 | 0.5651 | 0.005 | -0.0467 | 113.02
3.5 | 0.6025 | 0.00798 | -0.0448 | 75.5013
4 | 0.6621 | 0.00965 | -0.0467 | 68.6114
5 | 0.7584 | 0.01154 | -0.044 | 65.7192
5.5 | 0.8031 | 0.01222 | -0.0417 | 65.7201
6 | 0.8473 | 0.01315 | -0.0393 | 64.4335
6.5 | 0.8832 | 0.01526 | -0.0356 | 57.8768
7 | 0.9296 | 0.01646 | -0.0336 | 56.4763
7.5 | 0.974 | 0.0181 | -0.0314 | 53.8122
8 | 1.0164 | 0.02302 | -0.0289 | 44.1529
8.5 | 1.0346 | 0.0325 | -0.0229 | 31.8338
9 | 1.0266 | 0.04208 | -0.0148 | 24.3964
9.5 | 1.0035 | 0.04937 | -0.0063 | 20.3261
10 | 0.9654 | 0.05679 | 0.0007 | 16.9995
10.5 | 0.9264 | 0.06531 | 0.0032 | 14.1847
11 | 0.8812 | 0.07668 | 0.0004 | 11.4919
11.5 | 0.8411 | 0.09297 | -0.0104 | 9.047
12 | 0.8231 | 0.112 | -0.0227 | 7.3491
12.5 | 0.8005 | 0.13085 | -0.032 | 6.1177
13 | 0.8017 | 0.14152 | -0.0375 | 5.6649
13.5 | 0.8093 | 0.14976 | -0.0417 | 5.404

## 47. Re 1M Mach 0.50 (1)
BIGFOIL.COM POLAR EXPORT
NACA66-309 a=0.6
NACA66-309 a=0.6 |  |  |  | Cl Max: | 1.141 | at alpha= | 20 | deg
JavaFoil+Calcfoil stall+Eppler ext transition |  |  |  | L/D Max: | 120.319 | at alpha= | 1.5 | deg
Re: | 1000000 |  |  | Cd Min: | 0.00396 | at alpha= | 0.5 | deg
Mach: | 0.5 |  |  | Cl=0 at alpha= | -2.0672 | deg
|  |  |  | @ Cl=0.1, Cd= | 0.0063776
|  |  |  | @ Cl=0.4, Cd= | 0.00396
|  |  |  | @ Cl=0.6, Cd= | 0.0093565
alpha (deg) | Cl | Cd | Cm | Cl/Cd
-20 | -0.949 | 0.18934 | -0.014 | -5.01
-19.5 | -0.923 | 0.18349 | -0.014 | -5.03
-19 | -0.897 | 0.18005 | -0.014 | -4.984
-18.5 | -0.872 | 0.17526 | -0.015 | -4.974
-18 | -0.844 | 0.17123 | -0.014 | -4.931
-17.5 | -0.818 | 0.16701 | -0.015 | -4.897
-17 | -0.792 | 0.15783 | -0.015 | -5.017
-16.5 | -0.766 | 0.15338 | -0.015 | -4.994
-16 | -0.74 | 0.14807 | -0.015 | -4.998
-15.5 | -0.714 | 0.144 | -0.016 | -4.958
-15 | -0.687 | 0.13662 | -0.015 | -5.026
-14.5 | -0.66 | 0.13457 | -0.015 | -4.904
-14 | -0.634 | 0.13076 | -0.016 | -4.847
-13.5 | -0.608 | 0.12699 | -0.016 | -4.785
-13 | -0.581 | 0.11769 | -0.016 | -4.941
-12.5 | -0.555 | 0.11866 | -0.017 | -4.678
-12 | -0.529 | 0.11637 | -0.017 | -4.543
-11.5 | -0.501 | 0.10649 | -0.016 | -4.709
-11 | -0.475 | 0.10097 | -0.016 | -4.705
-10.5 | -0.449 | 0.09841 | -0.017 | -4.559
-10 | -0.422 | 0.09349 | -0.017 | -4.517
-9.5 | -0.396 | 0.0883 | -0.017 | -4.483
-9 | -0.369 | 0.08579 | -0.018 | -4.305
-8.5 | -0.342 | 0.08481 | -0.017 | -4.036
-8 | -0.316 | 0.11547 | -0.017 | -2.733
-7.5 | -0.289 | 0.07944 | -0.017 | -3.64
-7 | -0.263 | 0.0507 | -0.018 | -5.181
-6.5 | -0.236 | 0.0466 | -0.018 | -5.066
-6 | -0.21 | 0.04312 | -0.019 | -4.858
-5.5 | -0.183 | 0.0487 | -0.018 | -3.752
-5 | -0.156 | 0.04131 | -0.018 | -3.779
-4.5 | -0.217 | 0.03828 | -0.017 | -5.678
-4 | -0.19 | 0.03474 | -0.019 | -5.457
-3.5 | -0.147 | 0.03257 | -0.02 | -4.513
-3 | -0.098 | 0.03082 | -0.021 | -3.189
-2.5 | -0.058 | 0.00708 | -0.049 | -8.151
-2 | 0.009 | 0.00664 | -0.05 | 1.287
-1.5 | 0.076 | 0.00646 | -0.051 | 11.705
-1 | 0.143 | 0.00623 | -0.052 | 22.955
-0.5 | 0.211 | 0.00614 | -0.053 | 34.302
0 | 0.278 | 0.00399 | -0.053 | 69.792
0.5 | 0.346 | 0.00396 | -0.054 | 87.216
1 | 0.413 | 0.00396 | -0.055 | 104.168
1.5 | 0.479 | 0.00398 | -0.056 | 120.319
2 | 0.544 | 0.00475 | -0.057 | 114.576
2.5 | 0.606 | 0.00985 | -0.057 | 61.508
3 | 0.668 | 0.01031 | -0.058 | 64.862
3.5 | 0.729 | 0.01083 | -0.059 | 67.276
4 | 0.782 | 0.01145 | -0.059 | 68.31
4.5 | 0.827 | 0.01208 | -0.06 | 68.486
5 | 0.857 | 0.01284 | -0.061 | 66.695
5.5 | 0.697 | 0.03934 | -0.025 | 17.715
6 | 0.613 | 0.04349 | -0.024 | 14.087
6.5 | 0.451 | 0.05005 | -0.024 | 9.016
7 | 0.477 | 0.0618 | -0.025 | 7.723
7.5 | 0.504 | 0.05205 | -0.027 | 9.677
8 | 0.53 | 0.05706 | -0.027 | 9.28
8.5 | 0.555 | 0.08376 | -0.027 | 6.629
9 | 0.581 | 0.08626 | -0.028 | 6.736
9.5 | 0.608 | 0.08895 | -0.03 | 6.831
10 | 0.633 | 0.09697 | -0.031 | 6.53
10.5 | 0.659 | 0.10194 | -0.031 | 6.462
11 | 0.684 | 0.10499 | -0.031 | 6.517
11.5 | 0.71 | 0.10946 | -0.032 | 6.486
12 | 0.736 | 0.11056 | -0.035 | 6.661
12.5 | 0.762 | 0.11406 | -0.035 | 6.679
13 | 0.787 | 0.11774 | -0.035 | 6.685
13.5 | 0.812 | 0.12409 | -0.036 | 6.545
14 | 0.839 | 0.13313 | -0.038 | 6.304
14.5 | 0.864 | 0.1346 | -0.039 | 6.422
15 | 0.889 | 0.13866 | -0.039 | 6.413
15.5 | 0.914 | 0.14313 | -0.04 | 6.388
16 | 0.94 | 0.15592 | -0.041 | 6.029
16.5 | 0.966 | 0.15655 | -0.043 | 6.173
17 | 0.991 | 0.16156 | -0.043 | 6.134
17.5 | 1.016 | 0.17083 | -0.044 | 5.946
18 | 1.041 | 0.17501 | -0.045 | 5.947
18.5 | 1.068 | 0.17972 | -0.047 | 5.942
19 | 1.092 | 0.18391 | -0.047 | 5.939
19.5 | 1.117 | 0.18871 | -0.048 | 5.918
20 | 1.141 | 0.19304 | -0.048 | 5.911

## 48. Re 1M Mach 0.50 (2)
BIGFOIL.COM POLAR EXPORT
NACA66-309 a=0.6
NACA66-309 a=0.6 |  |  |  | Cl Max: | 1.0685 | at alpha= | 20 | deg
XFOIL ncrit=9 |  |  |  | L/D Max: | 113.58 | at alpha= | 2.5 | deg
Re: | 1000000 |  |  | Cd Min: | 0.29244 | at alpha= | 20 | deg
Mach: | 0.5 |  |  | Cl=0 at alpha= | -2.3064 | deg
|  |  |  | @ Cl=0.1, Cd= | 0.0081113
|  |  |  | @ Cl=0.4, Cd= | 0.0053716
|  |  |  | @ Cl=0.6, Cd= | 0.0061323
alpha (deg) | Cl | Cd | Cm | Cl/Cd
-14 | -0.5119 | 0.16945 | -0.0085 | -3.021
-13.5 | -0.4927 | 0.16155 | -0.0128 | -3.0498
-13 | -0.4741 | 0.15393 | -0.0169 | -3.08
-12.5 | -0.4564 | 0.14611 | -0.0211 | -3.1237
-11.5 | -0.4119 | 0.12886 | -0.0343 | -3.1965
-10.5 | -0.3847 | 0.11301 | -0.0429 | -3.4041
-10 | -0.3747 | 0.10457 | -0.0457 | -3.5832
-9.5 | -0.3607 | 0.09811 | -0.0483 | -3.6765
-9 | -0.3494 | 0.09118 | -0.0516 | -3.832
-8.5 | -0.3399 | 0.08377 | -0.0554 | -4.0575
-8 | -0.3297 | 0.07637 | -0.0608 | -4.3171
-7.5 | -0.3243 | 0.06875 | -0.0653 | -4.7171
-7 | -0.3272 | 0.06047 | -0.072 | -5.4109
-6.5 | -0.331 | 0.05324 | -0.0745 | -6.2171
-6 | -0.3235 | 0.04546 | -0.0759 | -7.1161
-5.5 | -0.3058 | 0.03804 | -0.0757 | -8.0389
-5 | -0.2877 | 0.03026 | -0.074 | -9.5076
-4.5 | -0.2505 | 0.02362 | -0.0715 | -10.6054
-4 | -0.2045 | 0.01757 | -0.0685 | -11.6392
-3.5 | -0.1482 | 0.0132 | -0.0662 | -11.2273
-3 | -0.0858 | 0.01109 | -0.0651 | -7.7367
-2.5 | -0.0237 | 0.00963 | -0.0639 | -2.4611
-2 | 0.0375 | 0.00858 | -0.0629 | 4.3706
-1.5 | 0.1015 | 0.0081 | -0.0626 | 12.5309
-1 | 0.1663 | 0.00773 | -0.0626 | 21.5136
-0.5 | 0.2128 | 0.0054 | -0.0606 | 39.4074
0 | 0.2716 | 0.00525 | -0.0588 | 51.7333
0.5 | 0.332 | 0.00535 | -0.0574 | 62.0561
1 | 0.3949 | 0.00537 | -0.0569 | 73.5382
1.5 | 0.4598 | 0.00539 | -0.0567 | 85.3061
2 | 0.5226 | 0.00523 | -0.0557 | 99.9235
2.5 | 0.5838 | 0.00514 | -0.0542 | 113.5798
3 | 0.6109 | 0.0068 | -0.0469 | 89.8382
3.5 | 0.6487 | 0.00978 | -0.0441 | 66.3292
4 | 0.7237 | 0.01079 | -0.0462 | 67.0714
4.5 | 0.767 | 0.01168 | -0.0417 | 65.6678
5 | 0.7904 | 0.01336 | -0.0336 | 59.1617
5.5 | 0.8289 | 0.01507 | -0.028 | 55.0033
6 | 0.8794 | 0.01749 | -0.0241 | 50.2802
6.5 | 0.9467 | 0.0236 | -0.0226 | 40.1144
7 | 0.968 | 0.03032 | -0.0158 | 31.9261
7.5 | 0.9586 | 0.03628 | -0.0064 | 26.4223
8 | 0.9359 | 0.04258 | 0.0014 | 21.9798
8.5 | 0.9065 | 0.04996 | 0.0059 | 18.1445
9 | 0.8746 | 0.05873 | 0.0063 | 14.8919
9.5 | 0.8405 | 0.07052 | 0.0017 | 11.9186
10 | 0.8168 | 0.08547 | -0.0089 | 9.5566
10.5 | 0.8024 | 0.10167 | -0.0195 | 7.8922
11 | 0.7969 | 0.11418 | -0.0266 | 6.9793
11.5 | 0.7912 | 0.12779 | -0.0338 | 6.1914
12 | 0.7885 | 0.13895 | -0.0389 | 5.6747
12.5 | 0.797 | 0.14986 | -0.0444 | 5.3183
13 | 0.8082 | 0.16041 | -0.0498 | 5.0383
13.5 | 0.8223 | 0.17079 | -0.0553 | 4.8147
14 | 0.8377 | 0.18143 | -0.0618 | 4.6172
14.5 | 0.8544 | 0.1907 | -0.067 | 4.4803
15 | 0.8723 | 0.19901 | -0.0714 | 4.3832
15.5 | 0.8885 | 0.20912 | -0.0761 | 4.2488
16 | 0.907 | 0.21883 | -0.0814 | 4.1448
16.5 | 0.926 | 0.22838 | -0.0868 | 4.0546
17 | 0.945 | 0.23819 | -0.0928 | 3.9674
17.5 | 0.9656 | 0.24797 | -0.0989 | 3.894
18 | 0.9863 | 0.25721 | -0.1042 | 3.8346
18.5 | 1.0069 | 0.26621 | -0.1096 | 3.7824
19 | 1.0277 | 0.27511 | -0.115 | 3.7356
19.5 | 1.0482 | 0.28365 | -0.1203 | 3.6954
20 | 1.0685 | 0.29244 | -0.1247 | 3.6537

## 49. Re 2M Mach 0.00 (1)
BIGFOIL.COM POLAR EXPORT
NACA66-309 a=0.6
NACA66-309 a=0.6 |  |  |  | Cl Max: | 0.963 | at alpha= | 7.5 | deg
JavaFoil+Calcfoil stall+Eppler ext transition |  |  |  | L/D Max: | 149.01 | at alpha= | 2.5 | deg
Re: | 2000000 |  |  | Cd Min: | 0.00352 | at alpha= | 0.5 | deg
Mach: | 0 |  |  | Cl=0 at alpha= | -2.0614 | deg
|  |  |  | @ Cl=0.1, Cd= | 0.0056579
|  |  |  | @ Cl=0.4, Cd= | 0.00354
|  |  |  | @ Cl=0.6, Cd= | 0.09178
alpha (deg) | Cl | Cd | Cm | Cl/Cd
-15 | -0.294 | 0.11821 | -0.012 | -2.488
-14.5 | -0.312 | 0.11171 | -0.012 | -2.796
-14 | -0.331 | 0.10437 | -0.012 | -3.172
-13.5 | -0.35 | 0.09901 | -0.013 | -3.536
-13 | -0.369 | 0.09416 | -0.013 | -3.921
-12.5 | -0.388 | 0.09019 | -0.013 | -4.302
-12 | -0.406 | 0.08494 | -0.013 | -4.781
-11.5 | -0.423 | 0.08144 | -0.013 | -5.191
-11 | -0.437 | 0.0757 | -0.013 | -5.779
-10.5 | -0.449 | 0.07176 | -0.013 | -6.264
-10 | -0.454 | 0.06699 | -0.013 | -6.776
-9.5 | -0.453 | 0.06249 | -0.014 | -7.244
-9 | -0.447 | 0.05882 | -0.014 | -7.607
-8.5 | -0.438 | 0.05481 | -0.014 | -7.995
-8 | -0.425 | 0.05169 | -0.014 | -8.217
-7.5 | -0.407 | 0.04813 | -0.015 | -8.457
-7 | -0.385 | 0.04497 | -0.016 | -8.563
-6.5 | -0.359 | 0.04198 | -0.017 | -8.55
-6 | -0.329 | 0.0399 | -0.017 | -8.234
-5.5 | -0.295 | 0.03736 | -0.018 | -7.89
-5 | -0.32 | 0.00712 | -0.039 | -44.904
-4.5 | -0.27 | 0.00688 | -0.04 | -39.287
-4 | -0.218 | 0.00662 | -0.041 | -32.897
-3.5 | -0.164 | 0.00643 | -0.042 | -25.419
-3 | -0.108 | 0.0063 | -0.042 | -17.069
-2.5 | -0.05 | 0.00603 | -0.043 | -8.351
-2 | 0.007 | 0.00588 | -0.044 | 1.266
-1.5 | 0.066 | 0.00574 | -0.044 | 11.44
-1 | 0.124 | 0.0056 | -0.045 | 22.137
-0.5 | 0.183 | 0.00555 | -0.046 | 32.886
0 | 0.241 | 0.00356 | -0.046 | 67.779
0.5 | 0.3 | 0.00352 | -0.047 | 85.127
1 | 0.358 | 0.00354 | -0.048 | 101.09
1.5 | 0.415 | 0.00354 | -0.048 | 117.259
2 | 0.473 | 0.00354 | -0.049 | 133.553
2.5 | 0.53 | 0.00356 | -0.05 | 149.01
3 | 0.585 | 0.00812 | -0.05 | 72.066
3.5 | 0.64 | 0.00845 | -0.051 | 75.8
4 | 0.693 | 0.00875 | -0.052 | 79.269
4.5 | 0.744 | 0.00911 | -0.052 | 81.598
5 | 0.791 | 0.00953 | -0.053 | 83.052
5.5 | 0.835 | 0.00999 | -0.054 | 83.574
6 | 0.875 | 0.01047 | -0.054 | 83.57
6.5 | 0.91 | 0.01097 | -0.055 | 82.896
7 | 0.939 | 0.01146 | -0.056 | 81.971
7.5 | 0.963 | 0.01195 | -0.056 | 80.566
8 | 0.791 | 0.0483 | -0.028 | 16.377
8.5 | 0.788 | 0.0531 | -0.025 | 14.845
9 | 0.781 | 0.05649 | -0.025 | 13.821
9.5 | 0.766 | 0.06122 | -0.024 | 12.51
10 | 0.746 | 0.06472 | -0.025 | 11.526
10.5 | 0.721 | 0.07071 | -0.025 | 10.193
11 | 0.692 | 0.07568 | -0.025 | 9.139
11.5 | 0.66 | 0.08138 | -0.025 | 8.104
12 | 0.626 | 0.08478 | -0.027 | 7.382
12.5 | 0.591 | 0.09178 | -0.026 | 6.436

## 50. Re 2M Mach 0.00 (2)
BIGFOIL.COM POLAR EXPORT
NACA66-309 a=0.6
NACA66-309 a=0.6 |  |  |  | Cl Max: | 1.2778 | at alpha= | 11.5 | deg
XFOIL ncrit=9 |  |  |  | L/D Max: | 123.767 | at alpha= | 2 | deg
Re: | 2000000 |  |  | Cd Min: | 0.05679 | at alpha= | -8 | deg
Mach: | 0 |  |  | Cl=0 at alpha= | -2.2005 | deg
|  |  |  | @ Cl=0.1, Cd= | 0.0061255
|  |  |  | @ Cl=0.4, Cd= | 0.00364
|  |  |  | @ Cl=0.6, Cd= | 0.0076312
alpha (deg) | Cl | Cd | Cm | Cl/Cd
-8 | -0.4715 | 0.05679 | -0.0597 | -8.3025
-7.5 | -0.4712 | 0.04567 | -0.0606 | -10.3175
-7 | -0.5132 | 0.01406 | -0.051 | -36.5007
-6.5 | -0.464 | 0.01221 | -0.0504 | -38.0016
-6 | -0.4112 | 0.0113 | -0.0503 | -36.3894
-5.5 | -0.3581 | 0.0105 | -0.0502 | -34.1048
-5 | -0.3031 | 0.01015 | -0.0504 | -29.8621
-4.5 | -0.2529 | 0.00854 | -0.0498 | -29.6136
-4 | -0.1992 | 0.00791 | -0.0497 | -25.1833
-3.5 | -0.1439 | 0.00756 | -0.0499 | -19.0344
-3 | -0.0879 | 0.00734 | -0.0503 | -11.9755
-2.5 | -0.0336 | 0.00673 | -0.0503 | -4.9926
-2 | 0.0225 | 0.00659 | -0.0507 | 3.4143
-1.5 | 0.0786 | 0.00628 | -0.051 | 12.5159
-1 | 0.134 | 0.00588 | -0.0513 | 22.7891
-0.5 | 0.1842 | 0.00455 | -0.0513 | 40.4835
0 | 0.2353 | 0.00374 | -0.0508 | 62.9144
0.5 | 0.2905 | 0.00365 | -0.0508 | 79.589
1 | 0.3458 | 0.00364 | -0.0508 | 95
1.5 | 0.4014 | 0.00364 | -0.0508 | 110.2747
2 | 0.4567 | 0.00369 | -0.0509 | 123.7669
2.5 | 0.5064 | 0.00428 | -0.0501 | 118.3178
3.5 | 0.5825 | 0.00743 | -0.0449 | 78.3984
4 | 0.6286 | 0.00796 | -0.0433 | 78.9698
4.5 | 0.6808 | 0.00839 | -0.043 | 81.1442
5 | 0.7437 | 0.00881 | -0.0452 | 84.4154
5.5 | 0.8056 | 0.00953 | -0.0474 | 84.5331
6 | 0.853 | 0.01003 | -0.0463 | 85.0449
6.5 | 0.9021 | 0.01043 | -0.0456 | 86.4909
7 | 0.9445 | 0.01155 | -0.0437 | 81.7749
7.5 | 0.9932 | 0.01199 | -0.043 | 82.8357
8 | 1.0394 | 0.01265 | -0.0418 | 82.166
8.5 | 1.0789 | 0.01394 | -0.0396 | 77.396
9 | 1.1223 | 0.01482 | -0.0381 | 75.7287
9.5 | 1.1641 | 0.01579 | -0.0364 | 73.7239
10 | 1.2049 | 0.0168 | -0.0346 | 71.7202
10.5 | 1.2397 | 0.01807 | -0.0318 | 68.6054
11 | 1.2637 | 0.02044 | -0.0275 | 61.8249
11.5 | 1.2778 | 0.02409 | -0.0221 | 53.0428
12 | 1.2742 | 0.02943 | -0.0154 | 43.296
12.5 | 1.2526 | 0.0359 | -0.008 | 34.8914
13 | 1.2519 | 0.03988 | -0.004 | 31.3917
13.5 | 1.2541 | 0.04372 | -0.0012 | 28.6848

## 51. Re 2M Mach 0.10 (1)
BIGFOIL.COM POLAR EXPORT
NACA66-309 a=0.6
NACA66-309 a=0.6 |  |  |  | Cl Max: | 0.962 | at alpha= | 7.5 | deg
JavaFoil+Calcfoil stall+Eppler ext transition |  |  |  | L/D Max: | 149.461 | at alpha= | 2.5 | deg
Re: | 2000000 |  |  | Cd Min: | 0.00353 | at alpha= | 1 | deg
Mach: | 0.1 |  |  | Cl=0 at alpha= | -2.0603 | deg
|  |  |  | @ Cl=0.1, Cd= | 0.0056878
|  |  |  | @ Cl=0.4, Cd= | 0.003544
|  |  |  | @ Cl=0.6, Cd= | 0.09261
alpha (deg) | Cl | Cd | Cm | Cl/Cd
-14.5 | -0.272 | 0.11174 | -0.012 | -2.437
-14 | -0.293 | 0.10652 | -0.013 | -2.751
-13.5 | -0.314 | 0.09924 | -0.013 | -3.168
-13 | -0.336 | 0.09651 | -0.013 | -3.482
-12.5 | -0.358 | 0.09095 | -0.013 | -3.933
-12 | -0.379 | 0.08504 | -0.013 | -4.456
-11.5 | -0.399 | 0.08298 | -0.013 | -4.807
-11 | -0.417 | 0.07755 | -0.013 | -5.378
-10.5 | -0.432 | 0.07192 | -0.013 | -6.013
-10 | -0.44 | 0.06743 | -0.013 | -6.525
-9.5 | -0.441 | 0.06335 | -0.014 | -6.967
-9 | -0.439 | 0.05887 | -0.014 | -7.454
-8.5 | -0.432 | 0.05527 | -0.014 | -7.814
-8 | -0.42 | 0.05174 | -0.014 | -8.123
-7.5 | -0.404 | 0.04866 | -0.015 | -8.305
-7 | -0.383 | 0.04547 | -0.016 | -8.431
-6.5 | -0.358 | 0.04224 | -0.017 | -8.479
-6 | -0.329 | 0.03992 | -0.017 | -8.229
-5.5 | -0.295 | 0.03745 | -0.018 | -7.88
-5 | -0.321 | 0.00709 | -0.04 | -45.174
-4.5 | -0.271 | 0.00686 | -0.04 | -39.512
-4 | -0.219 | 0.00665 | -0.041 | -32.892
-3.5 | -0.164 | 0.00643 | -0.042 | -25.537
-3 | -0.108 | 0.0063 | -0.042 | -17.151
-2.5 | -0.051 | 0.00608 | -0.043 | -8.323
-2 | 0.007 | 0.00593 | -0.044 | 1.261
-1.5 | 0.066 | 0.00578 | -0.044 | 11.406
-1 | 0.125 | 0.00562 | -0.045 | 22.161
-0.5 | 0.183 | 0.00552 | -0.046 | 33.201
0 | 0.242 | 0.00354 | -0.047 | 68.415
0.5 | 0.301 | 0.00355 | -0.047 | 84.723
1 | 0.36 | 0.00353 | -0.048 | 102.052
1.5 | 0.417 | 0.00355 | -0.049 | 117.689
2 | 0.475 | 0.00356 | -0.049 | 133.503
2.5 | 0.532 | 0.00356 | -0.05 | 149.461
3 | 0.588 | 0.00813 | -0.051 | 72.352
3.5 | 0.643 | 0.00846 | -0.051 | 76.094
4 | 0.696 | 0.00879 | -0.052 | 79.236
4.5 | 0.747 | 0.00916 | -0.053 | 81.494
5 | 0.794 | 0.00959 | -0.053 | 82.845
5.5 | 0.838 | 0.01006 | -0.054 | 83.257
6 | 0.877 | 0.01054 | -0.055 | 83.236
6.5 | 0.911 | 0.01106 | -0.055 | 82.358
7 | 0.94 | 0.01155 | -0.056 | 81.372
7.5 | 0.962 | 0.012 | -0.057 | 80.137
8 | 0.787 | 0.04903 | -0.027 | 16.054
8.5 | 0.783 | 0.05319 | -0.026 | 14.719
9 | 0.772 | 0.05686 | -0.024 | 13.57
9.5 | 0.754 | 0.06136 | -0.024 | 12.28
10 | 0.729 | 0.06575 | -0.025 | 11.092
10.5 | 0.7 | 0.07193 | -0.025 | 9.727
11 | 0.666 | 0.07611 | -0.025 | 8.748
11.5 | 0.629 | 0.07897 | -0.026 | 7.97
12 | 0.591 | 0.08674 | -0.026 | 6.811
12.5 | 0.552 | 0.09261 | -0.027 | 5.959

## 52. Re 2M Mach 0.10 (2)
BIGFOIL.COM POLAR EXPORT
NACA66-309 a=0.6
NACA66-309 a=0.6 |  |  |  | Cl Max: | 1.2603 | at alpha= | 11.5 | deg
XFOIL ncrit=9 |  |  |  | L/D Max: | 124.499 | at alpha= | 2 | deg
Re: | 2000000 |  |  | Cd Min: | 0.058 | at alpha= | -8 | deg
Mach: | 0.1 |  |  | Cl=0 at alpha= | -2.2012 | deg
|  |  |  | @ Cl=0.1, Cd= | 0.0061517
|  |  |  | @ Cl=0.4, Cd= | 0.0036634
|  |  |  | @ Cl=0.6, Cd= | 0.007647
alpha (deg) | Cl | Cd | Cm | Cl/Cd
-8 | -0.4662 | 0.058 | -0.0597 | -8.0379
-7.5 | -0.466 | 0.04741 | -0.0611 | -9.8291
-6.5 | -0.4657 | 0.0128 | -0.0513 | -36.3828
-6 | -0.413 | 0.01173 | -0.0511 | -35.2089
-5 | -0.3049 | 0.01024 | -0.0509 | -29.7754
-4.5 | -0.254 | 0.00867 | -0.0503 | -29.2964
-3.5 | -0.1447 | 0.00758 | -0.0503 | -19.0897
-3 | -0.0882 | 0.0074 | -0.0507 | -11.9189
-2.5 | -0.0337 | 0.00675 | -0.0506 | -4.9926
-2 | 0.0227 | 0.00659 | -0.051 | 3.4446
-1.5 | 0.0791 | 0.00629 | -0.0513 | 12.5755
-1 | 0.135 | 0.00592 | -0.0516 | 22.8041
-0.5 | 0.1854 | 0.00459 | -0.0516 | 40.3922
0 | 0.2367 | 0.00375 | -0.0511 | 63.12
0.5 | 0.2922 | 0.00366 | -0.0511 | 79.8361
1 | 0.3478 | 0.00364 | -0.0511 | 95.5495
2 | 0.4594 | 0.00369 | -0.0512 | 124.4986
2.5 | 0.509 | 0.00432 | -0.0503 | 117.8241
3 | 0.5482 | 0.00594 | -0.0479 | 92.2896
3.5 | 0.585 | 0.00749 | -0.045 | 78.1041
4 | 0.6318 | 0.00798 | -0.0434 | 79.1729
4.5 | 0.6839 | 0.00845 | -0.0429 | 80.9349
5 | 0.7474 | 0.00885 | -0.0452 | 84.452
5.5 | 0.809 | 0.00971 | -0.0472 | 83.3162
6 | 0.8569 | 0.01009 | -0.0461 | 84.9257
6.5 | 0.9062 | 0.01052 | -0.0453 | 86.1407
7 | 0.9489 | 0.01163 | -0.0433 | 81.5907
7.5 | 0.9973 | 0.01214 | -0.0424 | 82.1499
8 | 1.0434 | 0.01284 | -0.0411 | 81.2617
8.5 | 1.079 | 0.01462 | -0.038 | 73.803
9 | 1.1259 | 0.01515 | -0.037 | 74.3168
9.5 | 1.1665 | 0.01634 | -0.0349 | 71.3892
10 | 1.2057 | 0.01753 | -0.0327 | 68.7792
10.5 | 1.2379 | 0.01908 | -0.0293 | 64.8795
11 | 1.2582 | 0.02227 | -0.0244 | 56.4975
11.5 | 1.2603 | 0.02751 | -0.0178 | 45.8124
12 | 1.2459 | 0.03364 | -0.0104 | 37.0363

## 53. Re 2M Mach 0.25 (1)
BIGFOIL.COM POLAR EXPORT
NACA66-309 a=0.6
NACA66-309 a=0.6 |  |  |  | Cl Max: | 0.937 | at alpha= | 7 | deg
JavaFoil+Calcfoil stall+Eppler ext transition |  |  |  | L/D Max: | 152.624 | at alpha= | 2.5 | deg
Re: | 2000000 |  |  | Cd Min: | 0.00353 | at alpha= | 0.5 | deg
Mach: | 0.25 |  |  | Cl=0 at alpha= | -2.0667 | deg
|  |  |  | @ Cl=0.1, Cd= | 0.0057147
|  |  |  | @ Cl=0.4, Cd= | 0.08987
|  |  |  | @ Cl=0.6, Cd= | 0.08987
alpha (deg) | Cl | Cd | Cm | Cl/Cd
-13 | -0.062 | 0.09278 | -0.014 | -0.665
-12.5 | -0.059 | 0.08796 | -0.014 | -0.67
-12 | -0.056 | 0.0853 | -0.014 | -0.658
-11.5 | -0.164 | 0.08348 | -0.014 | -1.969
-11 | -0.225 | 0.0771 | -0.015 | -2.924
-10.5 | -0.277 | 0.07244 | -0.015 | -3.827
-10 | -0.315 | 0.0673 | -0.015 | -4.679
-9.5 | -0.342 | 0.06547 | -0.014 | -5.224
-9 | -0.362 | 0.06149 | -0.015 | -5.893
-8.5 | -0.375 | 0.05693 | -0.015 | -6.593
-8 | -0.381 | 0.053 | -0.015 | -7.181
-7.5 | -0.378 | 0.05022 | -0.015 | -7.524
-7 | -0.367 | 0.04662 | -0.015 | -7.883
-6.5 | -0.35 | 0.04323 | -0.016 | -8.096
-6 | -0.326 | 0.04081 | -0.017 | -7.986
-5.5 | -0.296 | 0.03805 | -0.018 | -7.78
-5 | -0.262 | 0.03487 | -0.021 | -7.509
-4.5 | -0.276 | 0.00695 | -0.041 | -39.679
-4 | -0.223 | 0.00671 | -0.042 | -33.289
-3.5 | -0.168 | 0.00652 | -0.043 | -25.808
-3 | -0.111 | 0.00632 | -0.044 | -17.526
-2.5 | -0.052 | 0.0061 | -0.044 | -8.515
-2 | 0.008 | 0.00595 | -0.045 | 1.292
-1.5 | 0.068 | 0.0058 | -0.046 | 11.676
-1 | 0.128 | 0.00564 | -0.046 | 22.713
-0.5 | 0.188 | 0.00554 | -0.047 | 34.03
0 | 0.249 | 0.00356 | -0.048 | 69.934
0.5 | 0.309 | 0.00353 | -0.049 | 87.693
1 | 0.37 | 0.00355 | -0.049 | 104.16
1.5 | 0.429 | 0.00356 | -0.05 | 120.635
2 | 0.488 | 0.0036 | -0.051 | 135.723
2.5 | 0.547 | 0.00358 | -0.051 | 152.624
3 | 0.604 | 0.00831 | -0.052 | 72.627
3.5 | 0.66 | 0.00864 | -0.053 | 76.378
4 | 0.714 | 0.00905 | -0.053 | 78.845
4.5 | 0.764 | 0.00944 | -0.054 | 80.918
5 | 0.811 | 0.00989 | -0.055 | 81.981
5.5 | 0.852 | 0.01041 | -0.055 | 81.894
6 | 0.888 | 0.01093 | -0.056 | 81.287
6.5 | 0.917 | 0.01152 | -0.057 | 79.622
7 | 0.937 | 0.01195 | -0.057 | 78.463
7.5 | 0.771 | 0.04687 | -0.027 | 16.444
8 | 0.758 | 0.0513 | -0.024 | 14.779
8.5 | 0.733 | 0.05531 | -0.023 | 13.259
9 | 0.696 | 0.05958 | -0.024 | 11.68
9.5 | 0.645 | 0.06409 | -0.025 | 10.068
10 | 0.583 | 0.071 | -0.025 | 8.213
10.5 | 0.512 | 0.07503 | -0.026 | 6.818
11 | 0.432 | 0.08071 | -0.026 | 5.357
11.5 | 0.347 | 0.08639 | -0.027 | 4.013
12 | 0.252 | 0.08987 | -0.028 | 2.805

## 54. Re 2M Mach 0.25 (2)
BIGFOIL.COM POLAR EXPORT
NACA66-309 a=0.6
NACA66-309 a=0.6 |  |  |  | Cl Max: | 1.1519 | at alpha= | 9.5 | deg
XFOIL ncrit=9 |  |  |  | L/D Max: | 127.131 | at alpha= | 2 | deg
Re: | 2000000 |  |  | Cd Min: | 0.24654 | at alpha= | -20 | deg
Mach: | 0.25 |  |  | Cl=0 at alpha= | -2.2103 | deg
|  |  |  | @ Cl=0.1, Cd= | 0.0062566
|  |  |  | @ Cl=0.4, Cd= | 0.00368
|  |  |  | @ Cl=0.6, Cd= | 0.0077552
alpha (deg) | Cl | Cd | Cm | Cl/Cd
-20 | -0.7079 | 0.24654 | 0.0412 | -2.8713
-19.5 | -0.6898 | 0.23947 | 0.0367 | -2.8805
-19 | -0.6718 | 0.23247 | 0.0324 | -2.8898
-18.5 | -0.6539 | 0.22516 | 0.028 | -2.9042
-18 | -0.638 | 0.21761 | 0.0237 | -2.9319
-17.5 | -0.62 | 0.21143 | 0.0195 | -2.9324
-17 | -0.6023 | 0.20447 | 0.0154 | -2.9457
-16.5 | -0.5838 | 0.1968 | 0.0113 | -2.9665
-16 | -0.5669 | 0.18926 | 0.0071 | -2.9954
-15.5 | -0.5506 | 0.18182 | 0.003 | -3.0283
-15 | -0.5349 | 0.17428 | -0.0009 | -3.0692
-14.5 | -0.5196 | 0.16675 | -0.0048 | -3.116
-14 | -0.5056 | 0.15895 | -0.0086 | -3.1809
-13.5 | -0.4914 | 0.15145 | -0.0123 | -3.2446
-13 | -0.4826 | 0.14293 | -0.0159 | -3.3765
-12.5 | -0.4691 | 0.13621 | -0.0192 | -3.4439
-12 | -0.4566 | 0.12919 | -0.0226 | -3.5343
-11.5 | -0.4356 | 0.12037 | -0.0297 | -3.6188
-11 | -0.4168 | 0.11155 | -0.0361 | -3.7364
-10 | -0.406 | 0.09577 | -0.0426 | -4.2393
-9.5 | -0.4014 | 0.08806 | -0.0461 | -4.5583
-9 | -0.3985 | 0.08045 | -0.0498 | -4.9534
-8.5 | -0.4106 | 0.07085 | -0.055 | -5.7953
-8 | -0.4384 | 0.06296 | -0.0594 | -6.9632
-7.5 | -0.4431 | 0.05358 | -0.0628 | -8.2699
-7 | -0.4384 | 0.04347 | -0.0636 | -10.0851
-6 | -0.4068 | 0.02005 | -0.0576 | -20.2893
-5.5 | -0.3668 | 0.01333 | -0.0548 | -27.5169
-5 | -0.3134 | 0.01123 | -0.054 | -27.9074
-4.5 | -0.2566 | 0.01046 | -0.0537 | -24.5315
-4 | -0.2053 | 0.00835 | -0.0526 | -24.5868
-3.5 | -0.1485 | 0.00777 | -0.0524 | -19.112
-3 | -0.0905 | 0.00749 | -0.0526 | -12.0828
-2 | 0.0241 | 0.00662 | -0.0527 | 3.6405
-1.5 | 0.0822 | 0.00633 | -0.053 | 12.9858
-1 | 0.1404 | 0.00609 | -0.0534 | 23.0542
-0.5 | 0.1922 | 0.00479 | -0.0533 | 40.1253
0 | 0.2444 | 0.00379 | -0.0527 | 64.4855
0.5 | 0.3015 | 0.00372 | -0.0527 | 81.0484
1 | 0.3589 | 0.00368 | -0.0527 | 97.5272
1.5 | 0.4165 | 0.00368 | -0.0527 | 113.1793
2 | 0.4742 | 0.00373 | -0.0528 | 127.1314
2.5 | 0.5234 | 0.00456 | -0.0516 | 114.7807
3 | 0.5615 | 0.00628 | -0.0487 | 89.4108
3.5 | 0.5993 | 0.00775 | -0.0455 | 77.329
4 | 0.6488 | 0.00812 | -0.0439 | 79.9015
4.5 | 0.7013 | 0.00864 | -0.043 | 81.169
5 | 0.7674 | 0.0091 | -0.0452 | 84.3297
5.5 | 0.829 | 0.00998 | -0.0465 | 83.0661
6 | 0.8772 | 0.01052 | -0.0448 | 83.384
6.5 | 0.9252 | 0.01126 | -0.043 | 82.167
7 | 0.9696 | 0.01231 | -0.0406 | 78.7652
7.5 | 1.0158 | 0.01321 | -0.0384 | 76.8963
8 | 1.0512 | 0.0154 | -0.0345 | 68.2597
8.5 | 1.0945 | 0.01701 | -0.0319 | 64.3445
9 | 1.1329 | 0.01992 | -0.0288 | 56.8725
9.5 | 1.1519 | 0.02677 | -0.0235 | 43.0295
10 | 1.0926 | 0.04227 | -0.01 | 25.8481
10.5 | 1.0553 | 0.04957 | -0.0015 | 21.2891
11 | 0.9783 | 0.06241 | 0.0035 | 15.6754
11.5 | 0.925 | 0.07494 | 0.0008 | 12.3432
12 | 0.9051 | 0.08562 | -0.0057 | 10.5711
12.5 | 0.8436 | 0.11673 | -0.0261 | 7.2269
13 | 0.8286 | 0.13196 | -0.0341 | 6.2792
13.5 | 0.8228 | 0.14525 | -0.0408 | 5.6647
14 | 0.821 | 0.15796 | -0.0471 | 5.1975
14.5 | 0.8254 | 0.16924 | -0.0527 | 4.8771

## 55. Re 2M Mach 0.50 (1)
BIGFOIL.COM POLAR EXPORT
NACA66-309 a=0.6
NACA66-309 a=0.6 |  |  |  | Cl Max: | 1.142 | at alpha= | 20 | deg
JavaFoil+Calcfoil stall+Eppler ext transition |  |  |  | L/D Max: | 162.682 | at alpha= | 2 | deg
Re: | 2000000 |  |  | Cd Min: | 0.00332 | at alpha= | 0.5 | deg
Mach: | 0.5 |  |  | Cl=0 at alpha= | -2.0672 | deg
|  |  |  | @ Cl=0.1, Cd= | 0.0057798
|  |  |  | @ Cl=0.4, Cd= | 0.0033361
|  |  |  | @ Cl=0.6, Cd= | 0.0081315
alpha (deg) | Cl | Cd | Cm | Cl/Cd
-20 | -0.949 | 0.17154 | -0.014 | -5.533
-19.5 | -0.923 | 0.16804 | -0.014 | -5.494
-19 | -0.898 | 0.16139 | -0.014 | -5.561
-18.5 | -0.872 | 0.15668 | -0.015 | -5.565
-18 | -0.846 | 0.15445 | -0.015 | -5.478
-17.5 | -0.818 | 0.15032 | -0.015 | -5.443
-17 | -0.792 | 0.14228 | -0.015 | -5.567
-16.5 | -0.766 | 0.13799 | -0.015 | -5.552
-16 | -0.74 | 0.13273 | -0.016 | -5.577
-15.5 | -0.714 | 0.12881 | -0.016 | -5.545
-15 | -0.687 | 0.12338 | -0.016 | -5.572
-14.5 | -0.66 | 0.12059 | -0.016 | -5.475
-14 | -0.634 | 0.11681 | -0.016 | -5.428
-13.5 | -0.608 | 0.11303 | -0.016 | -5.378
-13 | -0.582 | 0.10517 | -0.017 | -5.532
-12.5 | -0.555 | 0.10568 | -0.017 | -5.254
-12 | -0.529 | 0.10239 | -0.017 | -5.166
-11.5 | -0.502 | 0.09402 | -0.017 | -5.337
-11 | -0.475 | 0.09157 | -0.017 | -5.192
-10.5 | -0.449 | 0.08658 | -0.017 | -5.186
-10 | -0.423 | 0.0844 | -0.018 | -5.006
-9.5 | -0.396 | 0.07829 | -0.018 | -5.059
-9 | -0.37 | 0.07606 | -0.018 | -4.859
-8.5 | -0.343 | 0.07544 | -0.018 | -4.542
-8 | -0.316 | 0.09508 | -0.017 | -3.32
-7.5 | -0.289 | 0.05314 | -0.018 | -5.447
-7 | -0.263 | 0.04764 | -0.019 | -5.52
-6.5 | -0.236 | 0.04413 | -0.019 | -5.357
-6 | -0.21 | 0.04104 | -0.02 | -5.112
-5.5 | -0.183 | 0.04435 | -0.019 | -4.123
-5 | -0.156 | 0.03898 | -0.019 | -4.008
-4.5 | -0.218 | 0.03654 | -0.019 | -5.954
-4 | -0.19 | 0.03332 | -0.021 | -5.7
-3.5 | -0.147 | 0.03117 | -0.022 | -4.728
-3 | -0.122 | 0.00648 | -0.049 | -18.873
-2.5 | -0.058 | 0.00621 | -0.049 | -9.298
-2 | 0.009 | 0.00604 | -0.05 | 1.416
-1.5 | 0.076 | 0.00583 | -0.051 | 12.971
-1 | 0.143 | 0.00569 | -0.052 | 25.133
-0.5 | 0.211 | 0.00555 | -0.053 | 37.916
0 | 0.278 | 0.00358 | -0.053 | 77.746
0.5 | 0.346 | 0.00332 | -0.054 | 104.101
1 | 0.413 | 0.00334 | -0.055 | 123.583
1.5 | 0.479 | 0.00334 | -0.056 | 143.268
2 | 0.545 | 0.00335 | -0.057 | 162.682
2.5 | 0.607 | 0.00874 | -0.057 | 69.528
3 | 0.67 | 0.00913 | -0.058 | 73.406
3.5 | 0.73 | 0.00959 | -0.059 | 76.173
4 | 0.785 | 0.01012 | -0.059 | 77.562
4.5 | 0.83 | 0.01066 | -0.06 | 77.795
5 | 0.859 | 0.01141 | -0.061 | 75.299
5.5 | 0.857 | 0.012 | -0.062 | 71.478
6 | 0.614 | 0.04127 | -0.027 | 14.865
6.5 | 0.452 | 0.04654 | -0.026 | 9.702
7 | 0.478 | 0.05738 | -0.026 | 8.324
7.5 | 0.504 | 0.04927 | -0.03 | 10.239
8 | 0.53 | 0.05379 | -0.029 | 9.858
8.5 | 0.556 | 0.06115 | -0.029 | 9.09
9 | 0.582 | 0.07413 | -0.029 | 7.846
9.5 | 0.608 | 0.07829 | -0.031 | 7.766
10 | 0.634 | 0.06625 | -0.032 | 9.567
10.5 | 0.659 | 0.08965 | -0.032 | 7.352
11 | 0.685 | 0.09268 | -0.032 | 7.387
11.5 | 0.711 | 0.09651 | -0.033 | 7.363
12 | 0.737 | 0.09741 | -0.035 | 7.564
12.5 | 0.762 | 0.10251 | -0.035 | 7.435
13 | 0.787 | 0.10566 | -0.036 | 7.452
13.5 | 0.813 | 0.11107 | -0.036 | 7.316
14 | 0.84 | 0.11659 | -0.039 | 7.206
14.5 | 0.865 | 0.11957 | -0.039 | 7.231
15 | 0.89 | 0.12348 | -0.04 | 7.204
15.5 | 0.915 | 0.12865 | -0.04 | 7.11
16 | 0.942 | 0.13996 | -0.042 | 6.728
16.5 | 0.967 | 0.14065 | -0.043 | 6.873
17 | 0.991 | 0.14442 | -0.043 | 6.864
17.5 | 1.016 | 0.1525 | -0.044 | 6.665
18 | 1.042 | 0.15781 | -0.045 | 6.603
18.5 | 1.068 | 0.15931 | -0.047 | 6.706
19 | 1.093 | 0.16449 | -0.047 | 6.643
19.5 | 1.117 | 0.17038 | -0.048 | 6.559
20 | 1.142 | 0.17554 | -0.049 | 6.508

## 56. Re 2M Mach 0.50 (2)
BIGFOIL.COM POLAR EXPORT
NACA66-309 a=0.6
NACA66-309 a=0.6 |  |  |  | Cl Max: | 1.0701 | at alpha= | 20 | deg
XFOIL ncrit=9 |  |  |  | L/D Max: | 137.832 | at alpha= | 2 | deg
Re: | 2000000 |  |  | Cd Min: | 0.29274 | at alpha= | 20 | deg
Mach: | 0.5 |  |  | Cl=0 at alpha= | -2.2405 | deg
|  |  |  | @ Cl=0.1, Cd= | 0.006644
|  |  |  | @ Cl=0.4, Cd= | 0.0039026
|  |  |  | @ Cl=0.6, Cd= | 0.0069542
alpha (deg) | Cl | Cd | Cm | Cl/Cd
-14.5 | -0.5333 | 0.17666 | -0.0037 | -3.0188
-14 | -0.5135 | 0.16909 | -0.008 | -3.0368
-13.5 | -0.4957 | 0.16123 | -0.0119 | -3.0745
-13 | -0.4664 | 0.15217 | -0.0199 | -3.065
-12.5 | -0.4512 | 0.14474 | -0.023 | -3.1173
-12 | -0.4344 | 0.13658 | -0.027 | -3.1806
-11.5 | -0.4191 | 0.12869 | -0.0309 | -3.2567
-11 | -0.4049 | 0.12052 | -0.035 | -3.3596
-10.5 | -0.3919 | 0.11241 | -0.039 | -3.4863
-10 | -0.3794 | 0.10432 | -0.0433 | -3.6369
-9.5 | -0.372 | 0.09583 | -0.0474 | -3.8819
-8.5 | -0.3442 | 0.08252 | -0.0551 | -4.1711
-8 | -0.3512 | 0.07241 | -0.0597 | -4.8502
-7.5 | -0.3377 | 0.06729 | -0.063 | -5.0186
-7 | -0.3508 | 0.05884 | -0.0693 | -5.9619
-6.5 | -0.3649 | 0.04994 | -0.0727 | -7.3068
-6 | -0.3572 | 0.04179 | -0.0743 | -8.5475
-5.5 | -0.336 | 0.0344 | -0.074 | -9.7674
-5 | -0.3054 | 0.02701 | -0.072 | -11.3069
-4.5 | -0.2671 | 0.01979 | -0.0689 | -13.4967
-4 | -0.2182 | 0.01356 | -0.0656 | -16.0914
-3.5 | -0.1599 | 0.01002 | -0.0636 | -15.9581
-3 | -0.0971 | 0.00849 | -0.0623 | -11.437
-2.5 | -0.0328 | 0.0077 | -0.0615 | -4.2597
-2 | 0.0304 | 0.0069 | -0.0608 | 4.4058
-1.5 | 0.0966 | 0.00666 | -0.0609 | 14.5045
-1 | 0.1625 | 0.00635 | -0.0611 | 25.5906
-0.5 | 0.2245 | 0.00554 | -0.0611 | 40.5235
0 | 0.2789 | 0.00402 | -0.0601 | 69.3781
0.5 | 0.3435 | 0.00392 | -0.06 | 87.6276
1 | 0.4085 | 0.0039 | -0.0599 | 104.7436
1.5 | 0.4744 | 0.00389 | -0.06 | 121.9537
2 | 0.5403 | 0.00392 | -0.06 | 137.8316
2.5 | 0.581 | 0.00561 | -0.0559 | 103.5651
3 | 0.6104 | 0.00769 | -0.05 | 79.3758
3.5 | 0.6606 | 0.00843 | -0.0468 | 78.363
4 | 0.7112 | 0.00894 | -0.0431 | 79.5526
4.5 | 0.7727 | 0.00965 | -0.0417 | 80.0725
5 | 0.8381 | 0.01095 | -0.0414 | 76.5388
5.5 | 0.8749 | 0.01227 | -0.035 | 71.304
6 | 0.9133 | 0.01402 | -0.0287 | 65.1427
6.5 | 0.974 | 0.01977 | -0.0263 | 49.2666
7 | 0.9993 | 0.02733 | -0.0196 | 36.5642
7.5 | 0.9929 | 0.03374 | -0.0101 | 29.428
8 | 0.9681 | 0.03971 | -0.0007 | 24.3792
8.5 | 0.9377 | 0.0466 | 0.0052 | 20.1223
9 | 0.9045 | 0.05483 | 0.0071 | 16.4964
9.5 | 0.87 | 0.06537 | 0.0044 | 13.3089
10 | 0.8404 | 0.07895 | -0.0043 | 10.6447
10.5 | 0.825 | 0.09577 | -0.0166 | 8.6144
11 | 0.8105 | 0.1103 | -0.0255 | 7.3481
11.5 | 0.8077 | 0.12249 | -0.0322 | 6.594
12 | 0.8084 | 0.13469 | -0.0387 | 6.0019
12.5 | 0.8121 | 0.14637 | -0.0449 | 5.5483
13 | 0.8207 | 0.15744 | -0.0507 | 5.2128
13.5 | 0.8312 | 0.16859 | -0.0565 | 4.9303
14 | 0.8442 | 0.17902 | -0.062 | 4.7157
14.5 | 0.8588 | 0.18968 | -0.0676 | 4.5276
15 | 0.8745 | 0.19993 | -0.0731 | 4.374
15.5 | 0.8903 | 0.20922 | -0.0781 | 4.2553
16 | 0.9087 | 0.21891 | -0.0833 | 4.151
16.5 | 0.9277 | 0.22847 | -0.0886 | 4.0605
17 | 0.9473 | 0.23829 | -0.0942 | 3.9754
17.5 | 0.9684 | 0.24818 | -0.0998 | 3.902
18 | 0.989 | 0.25749 | -0.1052 | 3.8409
18.5 | 1.0096 | 0.2664 | -0.1105 | 3.7898
19 | 1.0303 | 0.2751 | -0.116 | 3.7452
19.5 | 1.0505 | 0.28337 | -0.1213 | 3.7072
20 | 1.0701 | 0.29274 | -0.1266 | 3.6555

## 57. Re 3M Mach 0.00 (1)
BIGFOIL.COM POLAR EXPORT
NACA66-309 a=0.6
NACA66-309 a=0.6 |  |  |  | Cl Max: | 0.972 | at alpha= | 8 | deg
JavaFoil+Calcfoil stall+Eppler ext transition |  |  |  | L/D Max: | 159.602 | at alpha= | 2.5 | deg
Re: | 3000000 |  |  | Cd Min: | 0.00325 | at alpha= | 0 | deg
Mach: | 0 |  |  | Cl=0 at alpha= | -2.0614 | deg
|  |  |  | @ Cl=0.1, Cd= | 0.0052938
|  |  |  | @ Cl=0.4, Cd= | 0.0033
|  |  |  | @ Cl=0.6, Cd= | 0.0922
alpha (deg) | Cl | Cd | Cm | Cl/Cd
-15 | -0.294 | 0.11529 | -0.012 | -2.553
-14.5 | -0.312 | 0.10687 | -0.013 | -2.924
-14 | -0.331 | 0.10166 | -0.013 | -3.258
-13.5 | -0.35 | 0.09721 | -0.013 | -3.604
-13 | -0.369 | 0.0923 | -0.013 | -4.003
-12.5 | -0.388 | 0.0878 | -0.013 | -4.423
-12 | -0.406 | 0.08237 | -0.014 | -4.934
-11.5 | -0.423 | 0.07853 | -0.013 | -5.387
-11 | -0.438 | 0.07358 | -0.014 | -5.95
-10.5 | -0.45 | 0.06967 | -0.014 | -6.456
-10 | -0.454 | 0.06555 | -0.014 | -6.929
-9.5 | -0.453 | 0.06095 | -0.014 | -7.432
-9 | -0.448 | 0.05706 | -0.014 | -7.847
-8.5 | -0.439 | 0.05342 | -0.015 | -8.211
-8 | -0.425 | 0.05031 | -0.015 | -8.452
-7.5 | -0.408 | 0.04708 | -0.016 | -8.656
-7 | -0.386 | 0.04406 | -0.017 | -8.749
-6.5 | -0.359 | 0.04128 | -0.018 | -8.706
-6 | -0.329 | 0.03887 | -0.018 | -8.465
-5.5 | -0.296 | 0.03588 | -0.02 | -8.25
-5 | -0.32 | 0.00665 | -0.039 | -48.056
-4.5 | -0.27 | 0.00643 | -0.04 | -42.005
-4 | -0.218 | 0.0062 | -0.041 | -35.144
-3.5 | -0.164 | 0.00601 | -0.042 | -27.203
-3 | -0.108 | 0.00588 | -0.042 | -18.291
-2.5 | -0.05 | 0.00567 | -0.043 | -8.893
-2 | 0.007 | 0.00552 | -0.044 | 1.349
-1.5 | 0.066 | 0.00537 | -0.044 | 12.214
-1 | 0.124 | 0.00524 | -0.045 | 23.66
-0.5 | 0.183 | 0.00514 | -0.046 | 35.483
0 | 0.241 | 0.00325 | -0.046 | 74.321
0.5 | 0.3 | 0.00327 | -0.047 | 91.757
1 | 0.358 | 0.0033 | -0.048 | 108.571
1.5 | 0.415 | 0.0033 | -0.048 | 125.9
2 | 0.473 | 0.0033 | -0.049 | 143.121
2.5 | 0.53 | 0.00332 | -0.05 | 159.602
3 | 0.586 | 0.0063 | -0.05 | 92.905
3.5 | 0.641 | 0.00648 | -0.051 | 98.958
4 | 0.694 | 0.0082 | -0.052 | 84.553
4.5 | 0.744 | 0.00854 | -0.052 | 87.092
5 | 0.792 | 0.00888 | -0.053 | 89.189
5.5 | 0.836 | 0.00934 | -0.054 | 89.46
6 | 0.876 | 0.00976 | -0.054 | 89.761
6.5 | 0.911 | 0.01023 | -0.055 | 89.084
7 | 0.941 | 0.01069 | -0.056 | 88.003
7.5 | 0.964 | 0.01119 | -0.056 | 86.146
8 | 0.972 | 0.01174 | -0.057 | 82.8
8.5 | 0.791 | 0.05114 | -0.029 | 15.465
9 | 0.783 | 0.05482 | -0.028 | 14.276
9.5 | 0.767 | 0.05891 | -0.027 | 13.025
10 | 0.747 | 0.06295 | -0.027 | 11.869
10.5 | 0.722 | 0.06835 | -0.027 | 10.559
11 | 0.692 | 0.07405 | -0.027 | 9.349
11.5 | 0.66 | 0.07865 | -0.027 | 8.394
12 | 0.627 | 0.08185 | -0.028 | 7.655
12.5 | 0.591 | 0.08892 | -0.028 | 6.649
13 | 0.556 | 0.0922 | -0.029 | 6.034

## 58. Re 3M Mach 0.00 (2)
BIGFOIL.COM POLAR EXPORT
NACA66-309 a=0.6
NACA66-309 a=0.6 |  |  |  | Cl Max: | 1.4482 | at alpha= | 15 | deg
XFOIL ncrit=9 |  |  |  | L/D Max: | 132.803 | at alpha= | 2 | deg
Re: | 3000000 |  |  | Cd Min: | 0.06411 | at alpha= | 16.5 | deg
Mach: | 0 |  |  | Cl=0 at alpha= | -2.1829 | deg
|  |  |  | @ Cl=0.1, Cd= | 0.0056595
|  |  |  | @ Cl=0.4, Cd= | 0.00332
|  |  |  | @ Cl=0.6, Cd= | 0.0068895
alpha (deg) | Cl | Cd | Cm | Cl/Cd
-9 | -0.7342 | 0.0138 | -0.049 | -53.2029
-8.5 | -0.6795 | 0.01382 | -0.0494 | -49.1679
-8 | -0.6274 | 0.01318 | -0.0493 | -47.6024
-7.5 | -0.5752 | 0.01236 | -0.0493 | -46.5372
-6.5 | -0.4705 | 0.01057 | -0.0491 | -44.5128
-6 | -0.4217 | 0.00873 | -0.0482 | -48.3047
-5.5 | -0.3667 | 0.00841 | -0.0485 | -43.6029
-5 | -0.3115 | 0.00809 | -0.0488 | -38.5043
-4.5 | -0.2567 | 0.00767 | -0.0489 | -33.4681
-4 | -0.2017 | 0.0073 | -0.0491 | -27.6301
-3.5 | -0.1476 | 0.00659 | -0.0491 | -22.3976
-3 | -0.0914 | 0.00638 | -0.0495 | -14.326
-2.5 | -0.0357 | 0.0061 | -0.0497 | -5.8525
-2 | 0.0206 | 0.00591 | -0.0502 | 3.4856
-1.5 | 0.0773 | 0.00574 | -0.0506 | 13.4669
-1 | 0.1337 | 0.00554 | -0.0511 | 24.1336
-0.5 | 0.187 | 0.00473 | -0.0513 | 39.5349
0 | 0.2383 | 0.00355 | -0.0513 | 67.1268
0.5 | 0.2929 | 0.00328 | -0.0513 | 89.2988
1 | 0.349 | 0.0032 | -0.0516 | 109.0625
2 | 0.4595 | 0.00346 | -0.0518 | 132.8035
2.5 | 0.5028 | 0.00497 | -0.0503 | 101.167
3 | 0.5466 | 0.00626 | -0.0488 | 87.3163
4 | 0.645 | 0.00742 | -0.0471 | 86.9272
4.5 | 0.6953 | 0.00772 | -0.0463 | 90.0648
5 | 0.7438 | 0.00802 | -0.0452 | 92.7431
5.5 | 0.7973 | 0.00848 | -0.0452 | 94.0212
6 | 0.8594 | 0.00888 | -0.0474 | 96.7793
6.5 | 0.9105 | 0.0096 | -0.0472 | 94.8438
7 | 0.9605 | 0.00998 | -0.0467 | 96.2425
7.5 | 1.0093 | 0.01047 | -0.046 | 96.3992
8 | 1.0527 | 0.01148 | -0.0443 | 91.6986
8.5 | 1.1012 | 0.01195 | -0.0436 | 92.1506
9 | 1.1482 | 0.01252 | -0.0428 | 91.7093
9.5 | 1.1919 | 0.01336 | -0.0413 | 89.2141
10 | 1.2262 | 0.01512 | -0.0383 | 81.0979
10.5 | 1.2661 | 0.01614 | -0.0363 | 78.4449
11 | 1.3002 | 0.01747 | -0.0334 | 74.4247
11.5 | 1.3285 | 0.01891 | -0.0295 | 70.2538
12 | 1.3582 | 0.02014 | -0.0262 | 67.4379
12.5 | 1.3787 | 0.02239 | -0.0219 | 61.5766
13 | 1.4005 | 0.02434 | -0.0182 | 57.539
13.5 | 1.4215 | 0.0263 | -0.0147 | 54.0494
14 | 1.4259 | 0.02985 | -0.01 | 47.7688
14.5 | 1.4348 | 0.03294 | -0.0065 | 43.558
15 | 1.4482 | 0.03564 | -0.0039 | 40.6341
15.5 | 1.444 | 0.04028 | -0.0008 | 35.8491
16 | 1.4283 | 0.04648 | 0.0015 | 30.7293
16.5 | 1.3327 | 0.06411 | 0.0003 | 20.7877
17 | 1.3781 | 0.06377 | 0.0003 | 21.6105

## 59. Re 3M Mach 0.10 (1)
BIGFOIL.COM POLAR EXPORT
NACA66-309 a=0.6
NACA66-309 a=0.6 |  |  |  | Cl Max: | 0.968 | at alpha= | 8 | deg
JavaFoil+Calcfoil stall+Eppler ext transition |  |  |  | L/D Max: | 160.202 | at alpha= | 2.5 | deg
Re: | 3000000 |  |  | Cd Min: | 0.00325 | at alpha= | 0.5 | deg
Mach: | 0.1 |  |  | Cl=0 at alpha= | -2.0603 | deg
|  |  |  | @ Cl=0.1, Cd= | 0.0052751
|  |  |  | @ Cl=0.4, Cd= | 0.003287
|  |  |  | @ Cl=0.6, Cd= | 0.09277
alpha (deg) | Cl | Cd | Cm | Cl/Cd
-14.5 | -0.272 | 0.10773 | -0.013 | -2.529
-14 | -0.293 | 0.10313 | -0.013 | -2.843
-13.5 | -0.315 | 0.0974 | -0.013 | -3.229
-13 | -0.336 | 0.09334 | -0.013 | -3.603
-12.5 | -0.358 | 0.08759 | -0.013 | -4.087
-12 | -0.379 | 0.08172 | -0.014 | -4.64
-11.5 | -0.399 | 0.07779 | -0.014 | -5.132
-11 | -0.417 | 0.07383 | -0.014 | -5.652
-10.5 | -0.433 | 0.06996 | -0.014 | -6.186
-10 | -0.44 | 0.06588 | -0.014 | -6.682
-9.5 | -0.442 | 0.06102 | -0.014 | -7.237
-9 | -0.439 | 0.05734 | -0.015 | -7.658
-8.5 | -0.432 | 0.05402 | -0.015 | -8.002
-8 | -0.421 | 0.05053 | -0.015 | -8.326
-7.5 | -0.405 | 0.04734 | -0.016 | -8.545
-7 | -0.384 | 0.04407 | -0.017 | -8.711
-6.5 | -0.359 | 0.0413 | -0.018 | -8.68
-6 | -0.329 | 0.03908 | -0.018 | -8.416
-5.5 | -0.296 | 0.03639 | -0.02 | -8.132
-5 | -0.321 | 0.0067 | -0.04 | -47.816
-4.5 | -0.271 | 0.00643 | -0.04 | -42.137
-4 | -0.219 | 0.00623 | -0.041 | -35.138
-3.5 | -0.164 | 0.00599 | -0.042 | -27.42
-3 | -0.108 | 0.00588 | -0.042 | -18.385
-2.5 | -0.051 | 0.00567 | -0.043 | -8.934
-2 | 0.007 | 0.00552 | -0.044 | 1.356
-1.5 | 0.066 | 0.00535 | -0.044 | 12.33
-1 | 0.125 | 0.00522 | -0.045 | 23.89
-0.5 | 0.183 | 0.00516 | -0.046 | 35.529
0 | 0.242 | 0.00328 | -0.047 | 74.017
0.5 | 0.301 | 0.00325 | -0.047 | 92.613
1 | 0.36 | 0.00328 | -0.048 | 109.611
1.5 | 0.417 | 0.00329 | -0.049 | 126.975
2 | 0.475 | 0.00329 | -0.049 | 144.53
2.5 | 0.533 | 0.00332 | -0.05 | 160.202
3 | 0.588 | 0.00629 | -0.051 | 93.545
3.5 | 0.644 | 0.00794 | -0.051 | 81.073
4 | 0.697 | 0.00824 | -0.052 | 84.54
4.5 | 0.747 | 0.00855 | -0.053 | 87.386
5 | 0.795 | 0.0089 | -0.053 | 89.313
5.5 | 0.839 | 0.00939 | -0.054 | 89.277
6 | 0.878 | 0.00982 | -0.055 | 89.392
6.5 | 0.913 | 0.01029 | -0.055 | 88.671
7 | 0.941 | 0.01079 | -0.056 | 87.263
7.5 | 0.963 | 0.01128 | -0.057 | 85.395
8 | 0.968 | 0.01182 | -0.057 | 81.944
8.5 | 0.785 | 0.05149 | -0.028 | 15.249
9 | 0.773 | 0.05537 | -0.027 | 13.964
9.5 | 0.755 | 0.05909 | -0.027 | 12.775
10 | 0.73 | 0.06367 | -0.027 | 11.473
10.5 | 0.7 | 0.06932 | -0.026 | 10.103
11 | 0.666 | 0.07444 | -0.027 | 8.952
11.5 | 0.63 | 0.07749 | -0.028 | 8.13
12 | 0.591 | 0.0836 | -0.027 | 7.073
12.5 | 0.552 | 0.08858 | -0.028 | 6.234
13 | 0.513 | 0.09277 | -0.029 | 5.535

## 60. Re 3M Mach 0.10 (2)
BIGFOIL.COM POLAR EXPORT
NACA66-309 a=0.6
NACA66-309 a=0.6 |  |  |  | Cl Max: | 1.3967 | at alpha= | 13.5 | deg
XFOIL ncrit=9 |  |  |  | L/D Max: | 133.17 | at alpha= | 2 | deg
Re: | 3000000 |  |  | Cd Min: | 0.23594 | at alpha= | 18.5 | deg
Mach: | 0.1 |  |  | Cl=0 at alpha= | -2.1843 | deg
|  |  |  | @ Cl=0.1, Cd= | 0.0056657
|  |  |  | @ Cl=0.4, Cd= | 0.0032446
|  |  |  | @ Cl=0.6, Cd= | 0.0071399
alpha (deg) | Cl | Cd | Cm | Cl/Cd
-14 | -0.5048 | 0.15674 | -0.0088 | -3.2206
-13.5 | -0.4915 | 0.14937 | -0.0124 | -3.2905
-12 | -0.4558 | 0.1234 | -0.0267 | -3.6937
-11.5 | -0.4445 | 0.11387 | -0.0328 | -3.9036
-11 | -0.4451 | 0.10436 | -0.0362 | -4.265
-9 | -0.7368 | 0.01489 | -0.0506 | -49.4829
-8.5 | -0.6831 | 0.01449 | -0.0506 | -47.1429
-8 | -0.6299 | 0.01396 | -0.0505 | -45.1218
-7.5 | -0.5774 | 0.01311 | -0.0504 | -44.0427
-6.5 | -0.473 | 0.0109 | -0.0499 | -43.3945
-6 | -0.4235 | 0.00904 | -0.049 | -46.8473
-5.5 | -0.369 | 0.00848 | -0.049 | -43.5142
-5 | -0.3132 | 0.00817 | -0.0493 | -38.3354
-4.5 | -0.2581 | 0.00773 | -0.0494 | -33.3894
-4 | -0.2027 | 0.00733 | -0.0495 | -27.6535
-3.5 | -0.1484 | 0.0066 | -0.0494 | -22.4848
-3 | -0.0919 | 0.0064 | -0.0498 | -14.3594
-2.5 | -0.0358 | 0.00612 | -0.0501 | -5.8497
-2 | 0.0209 | 0.00591 | -0.0505 | 3.5364
-1.5 | 0.0778 | 0.00574 | -0.0509 | 13.554
-1 | 0.1346 | 0.00555 | -0.0514 | 24.2523
-0.5 | 0.1882 | 0.00475 | -0.0516 | 39.6211
0 | 0.2397 | 0.00356 | -0.0516 | 67.3315
0.5 | 0.2946 | 0.00328 | -0.0516 | 89.8171
1 | 0.351 | 0.00321 | -0.0519 | 109.3458
1.5 | 0.4076 | 0.00325 | -0.0522 | 125.4154
2 | 0.4621 | 0.00347 | -0.0521 | 133.17
2.5 | 0.5055 | 0.005 | -0.0505 | 101.1
3.5 | 0.5968 | 0.00712 | -0.0479 | 83.8202
4 | 0.6483 | 0.00744 | -0.0472 | 87.1371
4.5 | 0.6988 | 0.00775 | -0.0464 | 90.1677
5 | 0.7476 | 0.00806 | -0.0452 | 92.7543
5.5 | 0.8014 | 0.00852 | -0.0452 | 94.061
6 | 0.864 | 0.00894 | -0.0474 | 96.6443
6.5 | 0.9151 | 0.00965 | -0.047 | 94.829
7 | 0.9653 | 0.01006 | -0.0464 | 95.9543
7.5 | 1.0142 | 0.01058 | -0.0455 | 95.8601
8 | 1.0579 | 0.01159 | -0.0437 | 91.277
8.5 | 1.1064 | 0.01211 | -0.0429 | 91.3625
9 | 1.1532 | 0.01274 | -0.0418 | 90.5181
9.5 | 1.1938 | 0.01395 | -0.0396 | 85.5771
10 | 1.2291 | 0.01566 | -0.0366 | 78.4866
10.5 | 1.2678 | 0.01686 | -0.0342 | 75.1957
11 | 1.2976 | 0.01855 | -0.0304 | 69.9515
11.5 | 1.3238 | 0.02035 | -0.0262 | 65.0516
12 | 1.352 | 0.02183 | -0.0226 | 61.9331
12.5 | 1.3653 | 0.02494 | -0.0175 | 54.7434
13 | 1.381 | 0.0275 | -0.0133 | 50.2182
13.5 | 1.3967 | 0.02996 | -0.0095 | 46.6188
14 | 1.3804 | 0.03565 | -0.0038 | 38.7209
14.5 | 1.3772 | 0.04012 | -0.0004 | 34.327
15 | 1.3806 | 0.04413 | 0.0017 | 31.2848
15.5 | 1.3469 | 0.0528 | 0.0034 | 25.5095
16 | 1.2714 | 0.06912 | -0.0003 | 18.3941
18 | 0.8936 | 0.22805 | -0.0827 | 3.9184
18.5 | 0.9081 | 0.23594 | -0.0871 | 3.8489

## 61. Re 3M Mach 0.25 (1)
BIGFOIL.COM POLAR EXPORT
NACA66-309 a=0.6
NACA66-309 a=0.6 |  |  |  | Cl Max: | 0.949 | at alpha= | 7.5 | deg
JavaFoil+Calcfoil stall+Eppler ext transition |  |  |  | L/D Max: | 164.057 | at alpha= | 2.5 | deg
Re: | 3000000 |  |  | Cd Min: | 0.00327 | at alpha= | 0 | deg
Mach: | 0.25 |  |  | Cl=0 at alpha= | -2.0667 | deg
|  |  |  | @ Cl=0.1, Cd= | 0.09138
|  |  |  | @ Cl=0.4, Cd= | 0.09138
|  |  |  | @ Cl=0.6, Cd= | 0.09138
alpha (deg) | Cl | Cd | Cm | Cl/Cd
-13 | -0.062 | 0.09143 | -0.014 | -0.675
-12.5 | -0.059 | 0.08594 | -0.015 | -0.686
-12 | -0.056 | 0.08333 | -0.015 | -0.674
-11.5 | -0.164 | 0.08008 | -0.015 | -2.053
-11 | -0.226 | 0.07481 | -0.015 | -3.015
-10.5 | -0.277 | 0.06985 | -0.015 | -3.972
-10 | -0.315 | 0.06553 | -0.015 | -4.81
-9.5 | -0.342 | 0.0623 | -0.015 | -5.494
-9 | -0.363 | 0.05867 | -0.015 | -6.18
-8.5 | -0.376 | 0.05505 | -0.015 | -6.822
-8 | -0.381 | 0.05158 | -0.015 | -7.382
-7.5 | -0.378 | 0.04908 | -0.016 | -7.703
-7 | -0.368 | 0.04531 | -0.016 | -8.117
-6.5 | -0.35 | 0.04222 | -0.017 | -8.299
-6 | -0.326 | 0.03987 | -0.018 | -8.184
-5.5 | -0.296 | 0.03738 | -0.019 | -7.928
-5 | -0.324 | 0.00676 | -0.041 | -47.935
-4.5 | -0.276 | 0.00653 | -0.041 | -42.257
-4 | -0.223 | 0.00626 | -0.042 | -35.68
-3.5 | -0.168 | 0.00608 | -0.043 | -27.645
-3 | -0.111 | 0.00594 | -0.044 | -18.653
-2.5 | -0.052 | 0.00568 | -0.044 | -9.149
-2 | 0.008 | 0.00553 | -0.045 | 1.389
-1.5 | 0.068 | 0.00538 | -0.046 | 12.583
-1 | 0.128 | 0.00522 | -0.046 | 24.509
-0.5 | 0.188 | 0.00517 | -0.047 | 36.469
0 | 0.249 | 0.00327 | -0.048 | 76.213
0.5 | 0.309 | 0.00327 | -0.049 | 94.692
1 | 0.37 | 0.00328 | -0.049 | 112.717
1.5 | 0.429 | 0.0033 | -0.05 | 129.8
2 | 0.488 | 0.00329 | -0.051 | 148.305
2.5 | 0.547 | 0.00333 | -0.051 | 164.057
3 | 0.604 | 0.00778 | -0.052 | 77.648
3.5 | 0.661 | 0.00808 | -0.053 | 81.754
4 | 0.714 | 0.00843 | -0.053 | 84.759
4.5 | 0.765 | 0.0088 | -0.054 | 86.942
5 | 0.812 | 0.00924 | -0.055 | 87.859
5.5 | 0.854 | 0.00969 | -0.056 | 88.085
6 | 0.889 | 0.01018 | -0.056 | 87.332
6.5 | 0.918 | 0.01074 | -0.057 | 85.521
7 | 0.939 | 0.0112 | -0.058 | 83.817
7.5 | 0.949 | 0.01175 | -0.058 | 80.742
8 | 0.759 | 0.04987 | -0.026 | 15.227
8.5 | 0.734 | 0.05363 | -0.026 | 13.695
9 | 0.697 | 0.05752 | -0.026 | 12.114
9.5 | 0.646 | 0.06204 | -0.027 | 10.413
10 | 0.584 | 0.06823 | -0.027 | 8.553
10.5 | 0.512 | 0.07354 | -0.027 | 6.962
11 | 0.433 | 0.07751 | -0.027 | 5.582
11.5 | 0.347 | 0.0823 | -0.028 | 4.215
12 | 0.252 | 0.0865 | -0.029 | 2.915
12.5 | 0.081 | 0.09138 | -0.03 | 0.889

## 62. Re 3M Mach 0.25 (2)
BIGFOIL.COM POLAR EXPORT
NACA66-309 a=0.6
NACA66-309 a=0.6 |  |  |  | Cl Max: | 1.2134 | at alpha= | 10 | deg
XFOIL ncrit=9 |  |  |  | L/D Max: | 128.624 | at alpha= | 1.5 | deg
Re: | 3000000 |  |  | Cd Min: | 0.24703 | at alpha= | -20 | deg
Mach: | 0.25 |  |  | Cl=0 at alpha= | -2.1902 | deg
|  |  |  | @ Cl=0.1, Cd= | 0.0057212
|  |  |  | @ Cl=0.4, Cd= | 0.0032594
|  |  |  | @ Cl=0.6, Cd= | 0.007073
alpha (deg) | Cl | Cd | Cm | Cl/Cd
-20 | -0.7081 | 0.24703 | 0.0412 | -2.8665
-19.5 | -0.6897 | 0.23995 | 0.0368 | -2.8743
-19 | -0.6716 | 0.23294 | 0.0324 | -2.8831
-18.5 | -0.6535 | 0.22566 | 0.028 | -2.8959
-18 | -0.6358 | 0.21849 | 0.0237 | -2.91
-17.5 | -0.6184 | 0.21082 | 0.0195 | -2.9333
-17 | -0.6035 | 0.20239 | 0.0151 | -2.9819
-16.5 | -0.5858 | 0.19588 | 0.011 | -2.9906
-16 | -0.5681 | 0.18926 | 0.007 | -3.0017
-15.5 | -0.5511 | 0.18193 | 0.0031 | -3.0292
-15 | -0.5343 | 0.17434 | -0.0009 | -3.0647
-14.5 | -0.5187 | 0.16679 | -0.0048 | -3.1099
-14 | -0.5044 | 0.15905 | -0.0086 | -3.1713
-12.5 | -0.459 | 0.13485 | -0.0221 | -3.4038
-12 | -0.4445 | 0.12534 | -0.0284 | -3.5464
-11.5 | -0.4373 | 0.1177 | -0.0315 | -3.7154
-11 | -0.4322 | 0.10899 | -0.0352 | -3.9655
-10.5 | -0.4293 | 0.09985 | -0.0391 | -4.2994
-10 | -0.4159 | 0.09452 | -0.0422 | -4.4001
-9.5 | -0.4169 | 0.08568 | -0.0463 | -4.8658
-8.5 | -0.4144 | 0.07134 | -0.0544 | -5.8088
-8 | -0.4859 | 0.05421 | -0.0618 | -8.9633
-7.5 | -0.4865 | 0.044 | -0.0629 | -11.0568
-7 | -0.4707 | 0.03497 | -0.0619 | -13.4601
-6.5 | -0.4539 | 0.02347 | -0.0584 | -19.3396
-5.5 | -0.3809 | 0.00912 | -0.0523 | -41.7654
-5 | -0.3226 | 0.00876 | -0.0522 | -36.8265
-4.5 | -0.2657 | 0.00818 | -0.052 | -32.4817
-4 | -0.2085 | 0.00759 | -0.0519 | -27.4704
-3.5 | -0.1529 | 0.00672 | -0.0515 | -22.753
-3 | -0.0945 | 0.00649 | -0.0517 | -14.5609
-2.5 | -0.036 | 0.0063 | -0.052 | -5.7143
-2 | 0.0221 | 0.00594 | -0.0522 | 3.7205
-1.5 | 0.0809 | 0.00578 | -0.0527 | 13.9965
-1 | 0.1394 | 0.0056 | -0.0531 | 24.8929
-0.5 | 0.1951 | 0.00487 | -0.0533 | 40.0616
0 | 0.2477 | 0.00363 | -0.0533 | 68.2369
0.5 | 0.3041 | 0.00331 | -0.0533 | 91.8731
1 | 0.3622 | 0.00324 | -0.0535 | 111.7901
1.5 | 0.4206 | 0.00327 | -0.0538 | 128.6239
2.5 | 0.5194 | 0.00519 | -0.0517 | 100.0771
3 | 0.5629 | 0.00656 | -0.0498 | 85.8079
3.5 | 0.6128 | 0.00725 | -0.0486 | 84.5241
4 | 0.6658 | 0.0076 | -0.0478 | 87.6053
4.5 | 0.7181 | 0.0079 | -0.0468 | 90.8987
5 | 0.7671 | 0.00833 | -0.045 | 92.0888
5.5 | 0.824 | 0.00876 | -0.045 | 94.0639
6 | 0.8891 | 0.00933 | -0.0469 | 95.2947
6.5 | 0.9395 | 0.01002 | -0.0456 | 93.7625
7 | 0.9901 | 0.01059 | -0.0442 | 93.4939
7.5 | 1.034 | 0.01176 | -0.0416 | 87.9252
8 | 1.0819 | 0.01258 | -0.0396 | 86.0016
8.5 | 1.1284 | 0.01353 | -0.0374 | 83.3999
9 | 1.1642 | 0.01573 | -0.0335 | 74.0114
9.5 | 1.1936 | 0.01967 | -0.029 | 60.6812
10 | 1.2134 | 0.02529 | -0.0238 | 47.9794
10.5 | 1.1475 | 0.0405 | -0.0097 | 28.3333
11 | 1.0641 | 0.05247 | 0.0012 | 20.2802
11.5 | 1.0131 | 0.0623 | 0.0039 | 16.2616
12 | 0.9862 | 0.07094 | 0.0023 | 13.9019
12.5 | 0.9134 | 0.09347 | -0.0118 | 9.7721
13 | 0.867 | 0.12028 | -0.0289 | 7.2082
13.5 | 0.8491 | 0.13635 | -0.0375 | 6.2274
15 | 0.8443 | 0.17437 | -0.0565 | 4.842

## 63. Re 3M Mach 0.50 (1)
BIGFOIL.COM POLAR EXPORT
NACA66-309 a=0.6
NACA66-309 a=0.6 |  |  |  | Cl Max: | 1.143 | at alpha= | 20 | deg
JavaFoil+Calcfoil stall+Eppler ext transition |  |  |  | L/D Max: | 174.817 | at alpha= | 2 | deg
Re: | 3000000 |  |  | Cd Min: | 0.00309 | at alpha= | 1.5 | deg
Mach: | 0.5 |  |  | Cl=0 at alpha= | -2.0672 | deg
|  |  |  | @ Cl=0.1, Cd= | 0.0053691
|  |  |  | @ Cl=0.4, Cd= | 0.0033222
|  |  |  | @ Cl=0.6, Cd= | 0.0075287
alpha (deg) | Cl | Cd | Cm | Cl/Cd
-20 | -0.95 | 0.16443 | -0.014 | -5.777
-19.5 | -0.924 | 0.15977 | -0.014 | -5.782
-19 | -0.898 | 0.15526 | -0.015 | -5.784
-18.5 | -0.872 | 0.14844 | -0.015 | -5.876
-18 | -0.847 | 0.14976 | -0.015 | -5.655
-17.5 | -0.819 | 0.14231 | -0.015 | -5.754
-17 | -0.793 | 0.13649 | -0.015 | -5.807
-16.5 | -0.767 | 0.13246 | -0.015 | -5.788
-16 | -0.741 | 0.12689 | -0.016 | -5.837
-15.5 | -0.715 | 0.12321 | -0.016 | -5.8
-15 | -0.688 | 0.11823 | -0.016 | -5.821
-14.5 | -0.661 | 0.11335 | -0.016 | -5.83
-14 | -0.635 | 0.10961 | -0.016 | -5.79
-13.5 | -0.608 | 0.10584 | -0.017 | -5.748
-13 | -0.582 | 0.10029 | -0.017 | -5.804
-12.5 | -0.556 | 0.10105 | -0.017 | -5.5
-12 | -0.529 | 0.09727 | -0.018 | -5.443
-11.5 | -0.502 | 0.08648 | -0.017 | -5.807
-11 | -0.476 | 0.07537 | -0.017 | -6.313
-10.5 | -0.449 | 0.06918 | -0.018 | -6.497
-10 | -0.423 | 0.06337 | -0.018 | -6.675
-9.5 | -0.397 | 0.05865 | -0.019 | -6.765
-9 | -0.37 | 0.05434 | -0.019 | -6.814
-8.5 | -0.343 | 0.07179 | -0.018 | -4.776
-8 | -0.316 | 0.08687 | -0.017 | -3.635
-7.5 | -0.29 | 0.05136 | -0.019 | -5.64
-7 | -0.263 | 0.04625 | -0.019 | -5.689
-6.5 | -0.237 | 0.04275 | -0.02 | -5.533
-6 | -0.21 | 0.03992 | -0.021 | -5.261
-5.5 | -0.183 | 0.04055 | -0.019 | -4.512
-5 | -0.156 | 0.03804 | -0.019 | -4.107
-4.5 | -0.218 | 0.03561 | -0.019 | -6.111
-4 | -0.19 | 0.03245 | -0.023 | -5.864
-3.5 | -0.183 | 0.00628 | -0.048 | -29.13
-3 | -0.122 | 0.00608 | -0.049 | -20.111
-2.5 | -0.058 | 0.00581 | -0.049 | -9.941
-2 | 0.009 | 0.00558 | -0.05 | 1.532
-1.5 | 0.076 | 0.00543 | -0.051 | 13.913
-1 | 0.143 | 0.00526 | -0.052 | 27.162
-0.5 | 0.211 | 0.00517 | -0.053 | 40.76
0 | 0.279 | 0.0033 | -0.053 | 84.351
0.5 | 0.346 | 0.00329 | -0.054 | 105.212
1 | 0.413 | 0.00333 | -0.055 | 123.969
1.5 | 0.479 | 0.00309 | -0.056 | 155.07
2 | 0.545 | 0.00312 | -0.057 | 174.817
2.5 | 0.608 | 0.00817 | -0.057 | 74.462
3 | 0.671 | 0.00856 | -0.058 | 78.375
3.5 | 0.731 | 0.00899 | -0.059 | 81.399
4 | 0.786 | 0.00946 | -0.06 | 83.036
4.5 | 0.831 | 0.00997 | -0.06 | 83.364
5 | 0.86 | 0.01065 | -0.061 | 80.809
5.5 | 0.859 | 0.01136 | -0.062 | 75.605
6 | 0.614 | 0.04041 | -0.029 | 15.207
6.5 | 0.452 | 0.04493 | -0.027 | 10.054
7 | 0.478 | 0.0491 | -0.028 | 9.735
7.5 | 0.506 | 0.04742 | -0.032 | 10.66
8 | 0.531 | 0.05175 | -0.03 | 10.253
8.5 | 0.556 | 0.05859 | -0.03 | 9.491
9 | 0.582 | 0.07008 | -0.03 | 8.304
9.5 | 0.611 | 0.05813 | -0.036 | 10.508
10 | 0.635 | 0.06392 | -0.034 | 9.935
10.5 | 0.66 | 0.07044 | -0.033 | 9.368
11 | 0.685 | 0.08049 | -0.033 | 8.515
11.5 | 0.711 | 0.09072 | -0.034 | 7.838
12 | 0.737 | 0.09273 | -0.036 | 7.95
12.5 | 0.763 | 0.09581 | -0.036 | 7.959
13 | 0.788 | 0.10056 | -0.036 | 7.834
13.5 | 0.813 | 0.10366 | -0.037 | 7.843
14 | 0.841 | 0.11072 | -0.04 | 7.591
14.5 | 0.865 | 0.11361 | -0.04 | 7.615
15 | 0.89 | 0.11736 | -0.04 | 7.585
15.5 | 0.915 | 0.1216 | -0.041 | 7.528
16 | 0.943 | 0.12815 | -0.044 | 7.359
16.5 | 0.967 | 0.13125 | -0.043 | 7.367
17 | 0.992 | 0.13723 | -0.044 | 7.228
17.5 | 1.017 | 0.14442 | -0.045 | 7.042
18 | 1.045 | 0.15063 | -0.047 | 6.935
18.5 | 1.069 | 0.15149 | -0.047 | 7.054
19 | 1.093 | 0.1562 | -0.048 | 6.999
19.5 | 1.118 | 0.15964 | -0.049 | 7.004
20 | 1.143 | 0.16727 | -0.049 | 6.834

## 64. Re 3M Mach 0.50 (2)
BIGFOIL.COM POLAR EXPORT
NACA66-309 a=0.6
NACA66-309 a=0.6 |  |  |  | Cl Max: | 1.0722 | at alpha= | 20 | deg
XFOIL ncrit=9 |  |  |  | L/D Max: | 140.882 | at alpha= | 1.5 | deg
Re: | 3000000 |  |  | Cd Min: | 0.2942 | at alpha= | 20 | deg
Mach: | 0.5 |  |  | Cl=0 at alpha= | -2.2113 | deg
|  |  |  | @ Cl=0.1, Cd= | 0.0059519
|  |  |  | @ Cl=0.4, Cd= | 0.0033975
|  |  |  | @ Cl=0.6, Cd= | 0.0068111
alpha (deg) | Cl | Cd | Cm | Cl/Cd
-20 | -0.7708 | 0.26841 | 0.0512 | -2.8717
-19.5 | -0.7483 | 0.26 | 0.0459 | -2.8781
-19 | -0.7259 | 0.2517 | 0.0407 | -2.884
-18.5 | -0.7035 | 0.24322 | 0.0354 | -2.8924
-18 | -0.6812 | 0.23487 | 0.0303 | -2.9003
-17.5 | -0.6591 | 0.22623 | 0.0252 | -2.9134
-16.5 | -0.6172 | 0.20956 | 0.0153 | -2.9452
-16 | -0.5948 | 0.20195 | 0.0106 | -2.9453
-15.5 | -0.5726 | 0.19361 | 0.0058 | -2.9575
-15 | -0.5517 | 0.18531 | 0.0011 | -2.9772
-14 | -0.506 | 0.16816 | -0.0101 | -3.009
-13.5 | -0.4894 | 0.16055 | -0.0135 | -3.0483
-13 | -0.4722 | 0.1524 | -0.0175 | -3.0984
-12.5 | -0.4552 | 0.14416 | -0.0218 | -3.1576
-12 | -0.4405 | 0.13576 | -0.026 | -3.2447
-11.5 | -0.4252 | 0.12784 | -0.0303 | -3.326
-11 | -0.4114 | 0.11948 | -0.0345 | -3.4433
-10.5 | -0.3992 | 0.11082 | -0.0389 | -3.6022
-10 | -0.3834 | 0.10403 | -0.0428 | -3.6855
-9.5 | -0.3716 | 0.0963 | -0.0469 | -3.8588
-9 | -0.3596 | 0.08895 | -0.0508 | -4.0427
-8 | -0.3523 | 0.0725 | -0.0595 | -4.8593
-7.5 | -0.3495 | 0.06517 | -0.0639 | -5.3629
-7 | -0.3663 | 0.05703 | -0.0696 | -6.4229
-6.5 | -0.3702 | 0.04911 | -0.0727 | -7.5382
-6 | -0.3647 | 0.04033 | -0.0741 | -9.0429
-5.5 | -0.3467 | 0.03171 | -0.0731 | -10.9335
-5 | -0.3186 | 0.02351 | -0.0705 | -13.5517
-4.5 | -0.2769 | 0.01713 | -0.0674 | -16.1646
-4 | -0.2264 | 0.01134 | -0.0643 | -19.9647
-3.5 | -0.1653 | 0.0087 | -0.0625 | -19
-3 | -0.1042 | 0.00711 | -0.0609 | -14.6554
-2.5 | -0.038 | 0.00662 | -0.0604 | -5.7402
-2 | 0.0278 | 0.00618 | -0.0602 | 4.4984
-1.5 | 0.0945 | 0.00597 | -0.0603 | 15.8291
-1 | 0.1612 | 0.00575 | -0.0607 | 28.0348
-0.5 | 0.2265 | 0.00538 | -0.061 | 42.1004
0 | 0.2851 | 0.00416 | -0.0609 | 68.5337
0.5 | 0.3465 | 0.00343 | -0.0606 | 101.0204
1 | 0.4124 | 0.00339 | -0.0608 | 121.6519
1.5 | 0.479 | 0.0034 | -0.0611 | 140.8824
2 | 0.5371 | 0.00409 | -0.0599 | 131.3203
2.5 | 0.5757 | 0.00606 | -0.0559 | 95
3 | 0.6197 | 0.00742 | -0.0522 | 83.5175
3.5 | 0.679 | 0.00783 | -0.0506 | 86.7178
4 | 0.7366 | 0.00827 | -0.0484 | 89.0689
4.5 | 0.7907 | 0.00878 | -0.0452 | 90.0569
5 | 0.8405 | 0.00953 | -0.0409 | 88.1952
5.5 | 0.9091 | 0.01069 | -0.0404 | 85.0421
6 | 0.9404 | 0.01249 | -0.0327 | 75.2922
6.5 | 0.9903 | 0.01698 | -0.0283 | 58.3216
7 | 1.0192 | 0.02506 | -0.022 | 40.6704
7.5 | 1.0095 | 0.0329 | -0.0121 | 30.6839
8 | 0.9804 | 0.03898 | -0.0016 | 25.1514
8.5 | 0.9465 | 0.046 | 0.005 | 20.5761
9 | 0.9098 | 0.05448 | 0.0073 | 16.6997
9.5 | 0.8756 | 0.06463 | 0.005 | 13.5479
10 | 0.8435 | 0.07829 | -0.0035 | 10.774
10.5 | 0.8287 | 0.095 | -0.0161 | 8.7232
11 | 0.8161 | 0.10945 | -0.0248 | 7.4564
11.5 | 0.8113 | 0.12222 | -0.032 | 6.638
12 | 0.8135 | 0.13377 | -0.0383 | 6.0813
12.5 | 0.8165 | 0.14581 | -0.0448 | 5.5998
13 | 0.8249 | 0.15674 | -0.0506 | 5.2629
13.5 | 0.8377 | 0.1665 | -0.0561 | 5.0312
14 | 0.8501 | 0.17698 | -0.0617 | 4.8034
14.5 | 0.8633 | 0.18773 | -0.0675 | 4.5986
15 | 0.8781 | 0.19862 | -0.0731 | 4.421
15.5 | 0.8946 | 0.20885 | -0.0786 | 4.2835
16 | 0.9123 | 0.21853 | -0.084 | 4.1747
16.5 | 0.9296 | 0.22808 | -0.0893 | 4.0758
17 | 0.9491 | 0.23778 | -0.0947 | 3.9915
17.5 | 0.9689 | 0.24728 | -0.1001 | 3.9182
18 | 0.989 | 0.2566 | -0.1054 | 3.8542
18.5 | 1.0093 | 0.26581 | -0.1109 | 3.7971
19 | 1.0299 | 0.2751 | -0.1163 | 3.7437
19.5 | 1.0507 | 0.28454 | -0.1219 | 3.6926
20 | 1.0722 | 0.2942 | -0.1275 | 3.6445

## 65. Re 4M Mach 0.00 (1)
BIGFOIL.COM POLAR EXPORT
NACA66-309 a=0.6
NACA66-309 a=0.6 |  |  |  | Cl Max: | 0.973 | at alpha= | 8 | deg
JavaFoil+Calcfoil stall+Eppler ext transition |  |  |  | L/D Max: | 164.829 | at alpha= | 2.5 | deg
Re: | 4000000 |  |  | Cd Min: | 0.0031 | at alpha= | 0.5 | deg
Mach: | 0 |  |  | Cl=0 at alpha= | -2.0614 | deg
|  |  |  | @ Cl=0.1, Cd= | 0.0050497
|  |  |  | @ Cl=0.4, Cd= | 0.0031447
|  |  |  | @ Cl=0.6, Cd= | 0.09018
alpha (deg) | Cl | Cd | Cm | Cl/Cd
-15 | -0.294 | 0.11184 | -0.012 | -2.632
-14.5 | -0.313 | 0.10513 | -0.013 | -2.973
-14 | -0.331 | 0.09887 | -0.013 | -3.351
-13.5 | -0.35 | 0.09386 | -0.013 | -3.734
-13 | -0.37 | 0.09072 | -0.013 | -4.074
-12.5 | -0.389 | 0.08452 | -0.014 | -4.596
-12 | -0.407 | 0.08045 | -0.014 | -5.055
-11.5 | -0.423 | 0.07687 | -0.014 | -5.506
-11 | -0.438 | 0.07193 | -0.014 | -6.089
-10.5 | -0.45 | 0.06825 | -0.014 | -6.595
-10 | -0.455 | 0.06395 | -0.015 | -7.107
-9.5 | -0.453 | 0.05967 | -0.015 | -7.598
-9 | -0.448 | 0.05609 | -0.015 | -7.99
-8.5 | -0.439 | 0.05257 | -0.016 | -8.353
-8 | -0.426 | 0.04961 | -0.016 | -8.58
-7.5 | -0.408 | 0.04606 | -0.017 | -8.857
-7 | -0.386 | 0.04335 | -0.017 | -8.902
-6.5 | -0.36 | 0.04044 | -0.019 | -8.9
-6 | -0.33 | 0.03818 | -0.019 | -8.631
-5.5 | -0.366 | 0.00665 | -0.039 | -54.981
-5 | -0.32 | 0.00637 | -0.039 | -50.226
-4.5 | -0.27 | 0.00612 | -0.04 | -44.156
-4 | -0.218 | 0.00592 | -0.041 | -36.838
-3.5 | -0.164 | 0.00576 | -0.042 | -28.395
-3 | -0.108 | 0.0056 | -0.042 | -19.195
-2.5 | -0.05 | 0.00541 | -0.043 | -9.319
-2 | 0.007 | 0.00526 | -0.044 | 1.415
-1.5 | 0.066 | 0.00512 | -0.044 | 12.819
-1 | 0.124 | 0.005 | -0.045 | 24.825
-0.5 | 0.183 | 0.00495 | -0.046 | 36.892
0 | 0.241 | 0.00312 | -0.046 | 77.25
0.5 | 0.3 | 0.0031 | -0.047 | 96.596
1 | 0.358 | 0.00313 | -0.048 | 114.481
1.5 | 0.415 | 0.00315 | -0.048 | 131.932
2 | 0.473 | 0.00314 | -0.049 | 150.79
2.5 | 0.53 | 0.00321 | -0.05 | 164.829
3 | 0.586 | 0.00602 | -0.05 | 97.321
3.5 | 0.641 | 0.00624 | -0.051 | 102.769
4 | 0.694 | 0.00642 | -0.052 | 108.021
4.5 | 0.745 | 0.00816 | -0.053 | 91.205
5 | 0.792 | 0.00846 | -0.053 | 93.656
5.5 | 0.836 | 0.00886 | -0.054 | 94.452
6 | 0.877 | 0.00926 | -0.055 | 94.694
6.5 | 0.912 | 0.00975 | -0.055 | 93.556
7 | 0.942 | 0.01017 | -0.056 | 92.656
7.5 | 0.965 | 0.01067 | -0.056 | 90.516
8 | 0.973 | 0.01122 | -0.057 | 86.709
8.5 | 0.972 | 0.01171 | -0.058 | 82.977
9 | 0.791 | 0.05078 | -0.034 | 15.582
9.5 | 0.769 | 0.05775 | -0.029 | 13.313
10 | 0.748 | 0.06213 | -0.028 | 12.033
10.5 | 0.722 | 0.06742 | -0.028 | 10.713
11 | 0.693 | 0.07233 | -0.028 | 9.578
11.5 | 0.661 | 0.07631 | -0.028 | 8.657
12 | 0.627 | 0.07994 | -0.029 | 7.843
12.5 | 0.592 | 0.08705 | -0.029 | 6.796
13 | 0.557 | 0.09018 | -0.029 | 6.171

## 66. Re 4M Mach 0.00 (2)
BIGFOIL.COM POLAR EXPORT
NACA66-309 a=0.6
NACA66-309 a=0.6 |  |  |  | Cl Max: | 1.5135 | at alpha= | 15 | deg
XFOIL ncrit=9 |  |  |  | L/D Max: | 132.443 | at alpha= | 1.5 | deg
Re: | 4000000 |  |  | Cd Min: | 0.11295 | at alpha= | 18.5 | deg
Mach: | 0 |  |  | Cl=0 at alpha= | -2.1758 | deg
|  |  |  | @ Cl=0.1, Cd= | 0.0053513
|  |  |  | @ Cl=0.4, Cd= | 0.0030629
|  |  |  | @ Cl=0.6, Cd= | 0.0067735
alpha (deg) | Cl | Cd | Cm | Cl/Cd
-12 | -1.0138 | 0.02176 | -0.0521 | -46.5901
-11.5 | -0.9797 | 0.01868 | -0.0504 | -52.4465
-11 | -0.937 | 0.01677 | -0.0495 | -55.8736
-10.5 | -0.89 | 0.0155 | -0.0489 | -57.4194
-10 | -0.8413 | 0.01444 | -0.0485 | -58.2618
-9.5 | -0.7895 | 0.01388 | -0.0485 | -56.8804
-9 | -0.7424 | 0.01217 | -0.0478 | -61.0025
-8.5 | -0.6924 | 0.01095 | -0.0474 | -63.2329
-8 | -0.6392 | 0.01041 | -0.0475 | -61.4025
-7.5 | -0.5853 | 0.00996 | -0.0476 | -58.7651
-7 | -0.5321 | 0.0093 | -0.0476 | -57.2151
-6.5 | -0.4786 | 0.0087 | -0.0476 | -55.0115
-6 | -0.4234 | 0.00839 | -0.0479 | -50.4648
-5.5 | -0.371 | 0.00748 | -0.0476 | -49.5989
-5 | -0.3155 | 0.0072 | -0.048 | -43.8194
-4.5 | -0.2603 | 0.00682 | -0.0482 | -38.1672
-4 | -0.2047 | 0.00651 | -0.0485 | -31.4439
-3.5 | -0.1494 | 0.00615 | -0.0487 | -24.2927
-3 | -0.093 | 0.00592 | -0.0491 | -15.7095
-2.5 | -0.0365 | 0.00577 | -0.0496 | -6.3258
-2 | 0.0198 | 0.00553 | -0.05 | 3.5805
-1.5 | 0.0765 | 0.00543 | -0.0505 | 14.0884
-1 | 0.1332 | 0.00524 | -0.0509 | 25.4198
-0.5 | 0.1879 | 0.00472 | -0.0512 | 39.8093
0 | 0.2419 | 0.00394 | -0.0516 | 61.3959
0.5 | 0.2944 | 0.0031 | -0.0516 | 94.9677
1 | 0.3506 | 0.00301 | -0.0519 | 116.4784
1.5 | 0.4066 | 0.00307 | -0.0522 | 132.443
2 | 0.4548 | 0.00413 | -0.0514 | 110.1211
2.5 | 0.5017 | 0.00521 | -0.0505 | 96.2956
3 | 0.5485 | 0.00624 | -0.0495 | 87.9006
3.5 | 0.5994 | 0.00677 | -0.049 | 88.5377
4 | 0.6519 | 0.00708 | -0.0486 | 92.0763
4.5 | 0.7044 | 0.0073 | -0.0484 | 96.4932
5 | 0.7544 | 0.0077 | -0.0476 | 97.974
5.5 | 0.8042 | 0.00795 | -0.0467 | 101.1572
6 | 0.8544 | 0.00831 | -0.0461 | 102.8159
7 | 0.9682 | 0.00924 | -0.0481 | 104.7835
7.5 | 1.0166 | 0.00981 | -0.0473 | 103.629
8 | 1.0647 | 0.0104 | -0.0465 | 102.375
8.5 | 1.1132 | 0.01092 | -0.0458 | 101.9414
9 | 1.1596 | 0.0116 | -0.0448 | 99.9655
9.5 | 1.2015 | 0.01266 | -0.0429 | 94.9052
10 | 1.2461 | 0.01334 | -0.0417 | 93.4108
10.5 | 1.288 | 0.01421 | -0.04 | 90.6404
11 | 1.3265 | 0.01533 | -0.0378 | 86.5297
11.5 | 1.3611 | 0.01643 | -0.0349 | 82.8424
12 | 1.3916 | 0.01743 | -0.0313 | 79.8394
12.5 | 1.4177 | 0.01896 | -0.0274 | 74.7732
13 | 1.4447 | 0.02038 | -0.024 | 70.8881
13.5 | 1.4699 | 0.02196 | -0.0206 | 66.9353
14 | 1.4873 | 0.02426 | -0.0165 | 61.3067
14.5 | 1.5011 | 0.02686 | -0.0126 | 55.8861
15 | 1.5135 | 0.02955 | -0.009 | 51.2183
15.5 | 1.5046 | 0.03432 | -0.0043 | 43.8403
16 | 1.4923 | 0.03966 | -0.0007 | 37.6273
16.5 | 1.4744 | 0.04602 | 0.0017 | 32.0382
17 | 1.3731 | 0.06435 | 0.0003 | 21.338
17.5 | 1.3646 | 0.07263 | -0.0032 | 18.7884
18 | 1.3011 | 0.09388 | -0.0157 | 13.8592
18.5 | 1.2668 | 0.11295 | -0.0279 | 11.2156

## 67. Re 4M Mach 0.10 (1)
BIGFOIL.COM POLAR EXPORT
NACA66-309 a=0.6
NACA66-309 a=0.6 |  |  |  | Cl Max: | 0.97 | at alpha= | 8 | deg
JavaFoil+Calcfoil stall+Eppler ext transition |  |  |  | L/D Max: | 166.307 | at alpha= | 2.5 | deg
Re: | 4000000 |  |  | Cd Min: | 0.00311 | at alpha= | 0 | deg
Mach: | 0.1 |  |  | Cl=0 at alpha= | -2.0603 | deg
|  |  |  | @ Cl=0.1, Cd= | 0.0050481
|  |  |  | @ Cl=0.4, Cd= | 0.003124
|  |  |  | @ Cl=0.6, Cd= | 0.09129
alpha (deg) | Cl | Cd | Cm | Cl/Cd
-14.5 | -0.273 | 0.10631 | -0.013 | -2.564
-14 | -0.293 | 0.10099 | -0.013 | -2.904
-13.5 | -0.315 | 0.0954 | -0.013 | -3.298
-13 | -0.336 | 0.09075 | -0.013 | -3.707
-12.5 | -0.358 | 0.08493 | -0.014 | -4.217
-12 | -0.379 | 0.08038 | -0.014 | -4.72
-11.5 | -0.399 | 0.07664 | -0.014 | -5.212
-11 | -0.418 | 0.0723 | -0.014 | -5.775
-10.5 | -0.433 | 0.06805 | -0.014 | -6.363
-10 | -0.441 | 0.0647 | -0.015 | -6.809
-9.5 | -0.442 | 0.06039 | -0.015 | -7.319
-9 | -0.439 | 0.05649 | -0.015 | -7.779
-8.5 | -0.433 | 0.05287 | -0.016 | -8.184
-8 | -0.421 | 0.04967 | -0.016 | -8.479
-7.5 | -0.405 | 0.04634 | -0.017 | -8.738
-7 | -0.384 | 0.04362 | -0.017 | -8.806
-6.5 | -0.359 | 0.04071 | -0.018 | -8.82
-6 | -0.329 | 0.0384 | -0.019 | -8.58
-5.5 | -0.366 | 0.00667 | -0.039 | -54.954
-5 | -0.321 | 0.00636 | -0.04 | -50.36
-4.5 | -0.271 | 0.00615 | -0.04 | -44.105
-4 | -0.219 | 0.00591 | -0.041 | -37
-3.5 | -0.164 | 0.00574 | -0.042 | -28.62
-3 | -0.108 | 0.00558 | -0.042 | -19.358
-2.5 | -0.051 | 0.00541 | -0.043 | -9.364
-2 | 0.007 | 0.00526 | -0.044 | 1.423
-1.5 | 0.066 | 0.0051 | -0.044 | 12.945
-1 | 0.125 | 0.00501 | -0.045 | 24.859
-0.5 | 0.183 | 0.00492 | -0.046 | 37.252
0 | 0.242 | 0.00311 | -0.047 | 77.997
0.5 | 0.301 | 0.00313 | -0.047 | 96.191
1 | 0.36 | 0.00311 | -0.048 | 115.629
1.5 | 0.417 | 0.00313 | -0.049 | 133.202
2 | 0.475 | 0.00317 | -0.049 | 149.989
2.5 | 0.533 | 0.0032 | -0.05 | 166.307
3 | 0.589 | 0.00605 | -0.051 | 97.208
3.5 | 0.644 | 0.00622 | -0.051 | 103.555
4 | 0.697 | 0.00641 | -0.052 | 108.816
4.5 | 0.748 | 0.00819 | -0.053 | 91.275
5 | 0.795 | 0.00851 | -0.053 | 93.494
5.5 | 0.839 | 0.00893 | -0.054 | 93.963
6 | 0.879 | 0.00935 | -0.055 | 94.002
6.5 | 0.913 | 0.0098 | -0.055 | 93.171
7 | 0.942 | 0.01026 | -0.056 | 91.844
7.5 | 0.964 | 0.01075 | -0.057 | 89.699
8 | 0.97 | 0.01131 | -0.057 | 85.773
8.5 | 0.964 | 0.0118 | -0.058 | 81.693
9 | 0.776 | 0.05378 | -0.03 | 14.424
9.5 | 0.756 | 0.05844 | -0.028 | 12.935
10 | 0.731 | 0.06294 | -0.028 | 11.612
10.5 | 0.701 | 0.06828 | -0.027 | 10.264
11 | 0.667 | 0.07252 | -0.027 | 9.195
11.5 | 0.63 | 0.07586 | -0.028 | 8.309
12 | 0.592 | 0.08159 | -0.028 | 7.252
12.5 | 0.553 | 0.08732 | -0.029 | 6.327
13 | 0.514 | 0.09129 | -0.029 | 5.626

## 68. Re 4M Mach 0.10 (2)
BIGFOIL.COM POLAR EXPORT
NACA66-309 a=0.6
NACA66-309 a=0.6 |  |  |  | Cl Max: | 1.47 | at alpha= | 14.5 | deg
XFOIL ncrit=9 |  |  |  | L/D Max: | 132.792 | at alpha= | 1.5 | deg
Re: | 4000000 |  |  | Cd Min: | 0.25055 | at alpha= | 19.5 | deg
Mach: | 0.1 |  |  | Cl=0 at alpha= | -2.1767 | deg
|  |  |  | @ Cl=0.1, Cd= | 0.0053594
|  |  |  | @ Cl=0.4, Cd= | 0.0030688
|  |  |  | @ Cl=0.6, Cd= | 0.0067506
alpha (deg) | Cl | Cd | Cm | Cl/Cd
-15.5 | -0.5502 | 0.17748 | 0.0019 | -3.1001
-15 | -0.535 | 0.17054 | -0.0019 | -3.1371
-14.5 | -0.52 | 0.16374 | -0.0056 | -3.1758
-14 | -0.5067 | 0.15634 | -0.0092 | -3.241
-13.5 | -0.4925 | 0.14918 | -0.0127 | -3.3014
-13 | -0.4808 | 0.14161 | -0.0159 | -3.3952
-12.5 | -0.4741 | 0.12555 | -0.0261 | -3.7762
-10.5 | -0.8855 | 0.01837 | -0.0518 | -48.2036
-10 | -0.843 | 0.01596 | -0.0506 | -52.8195
-9.5 | -0.7936 | 0.01475 | -0.0501 | -53.8034
-8.5 | -0.6969 | 0.01141 | -0.0486 | -61.078
-7.5 | -0.5887 | 0.01036 | -0.0486 | -56.8243
-7 | -0.5352 | 0.00961 | -0.0485 | -55.692
-6.5 | -0.4815 | 0.00888 | -0.0483 | -54.223
-6 | -0.4262 | 0.00848 | -0.0485 | -50.2594
-5.5 | -0.3734 | 0.00755 | -0.0482 | -49.457
-5 | -0.3174 | 0.00726 | -0.0484 | -43.719
-4.5 | -0.2618 | 0.00687 | -0.0486 | -38.1077
-4 | -0.2059 | 0.00654 | -0.0489 | -31.4832
-3.5 | -0.1502 | 0.00617 | -0.049 | -24.3436
-3 | -0.0935 | 0.00593 | -0.0494 | -15.7673
-2.5 | -0.0366 | 0.00577 | -0.0499 | -6.3432
-2 | 0.02 | 0.00554 | -0.0503 | 3.6101
-1.5 | 0.077 | 0.00544 | -0.0508 | 14.1544
-1 | 0.1341 | 0.00524 | -0.0512 | 25.5916
-0.5 | 0.1891 | 0.00474 | -0.0515 | 39.8945
0 | 0.2434 | 0.00395 | -0.0519 | 61.6203
0.5 | 0.2961 | 0.00311 | -0.0519 | 95.209
1 | 0.3526 | 0.00301 | -0.0522 | 117.1429
1.5 | 0.409 | 0.00308 | -0.0525 | 132.7922
2 | 0.4573 | 0.00415 | -0.0517 | 110.1928
2.5 | 0.5042 | 0.00524 | -0.0507 | 96.2214
3.5 | 0.6025 | 0.00679 | -0.0491 | 88.7334
4 | 0.6552 | 0.0071 | -0.0488 | 92.2817
4.5 | 0.7081 | 0.00733 | -0.0485 | 96.603
5 | 0.7584 | 0.00773 | -0.0476 | 98.1113
5.5 | 0.8085 | 0.00799 | -0.0467 | 101.189
6 | 0.8589 | 0.00837 | -0.046 | 102.6165
6.5 | 0.9203 | 0.00888 | -0.0479 | 103.6374
7 | 0.9732 | 0.00931 | -0.0478 | 104.5328
7.5 | 1.0202 | 0.01006 | -0.0466 | 101.4115
8 | 1.0703 | 0.01051 | -0.046 | 101.8363
8.5 | 1.1188 | 0.01107 | -0.0451 | 101.0659
9 | 1.1619 | 0.01213 | -0.0433 | 95.7873
9.5 | 1.2068 | 0.01291 | -0.0418 | 93.4779
10 | 1.2505 | 0.01374 | -0.0402 | 91.0116
10.5 | 1.2916 | 0.01474 | -0.0382 | 87.6255
11 | 1.3282 | 0.01607 | -0.0354 | 82.6509
11.5 | 1.3587 | 0.01735 | -0.0316 | 78.3112
12 | 1.3893 | 0.01847 | -0.028 | 75.2193
12.5 | 1.413 | 0.0204 | -0.0237 | 69.2647
13 | 1.4379 | 0.02211 | -0.0199 | 65.0339
13.5 | 1.4597 | 0.0241 | -0.0161 | 60.5685
14 | 1.469 | 0.02722 | -0.0114 | 53.9677
14.5 | 1.47 | 0.0311 | -0.0066 | 47.2669
15 | 1.4576 | 0.0363 | -0.0019 | 40.1543
15.5 | 1.4068 | 0.0459 | 0.0027 | 30.6492
16 | 1.377 | 0.05428 | 0.0036 | 25.3685
16.5 | 1.3605 | 0.06217 | 0.0024 | 21.8835
17 | 1.2648 | 0.08623 | -0.0098 | 14.6677
17.5 | 1.2458 | 0.10073 | -0.0194 | 12.3677
18.5 | 0.9106 | 0.23619 | -0.0871 | 3.8554
19 | 0.9255 | 0.24371 | -0.0916 | 3.7975
19.5 | 0.9408 | 0.25055 | -0.096 | 3.7549

## 69. Re 4M Mach 0.25 (1)
BIGFOIL.COM POLAR EXPORT
NACA66-309 a=0.6
NACA66-309 a=0.6 |  |  |  | Cl Max: | 0.95 | at alpha= | 7.5 | deg
JavaFoil+Calcfoil stall+Eppler ext transition |  |  |  | L/D Max: | 169.401 | at alpha= | 2.5 | deg
Re: | 4000000 |  |  | Cd Min: | 0.00312 | at alpha= | 0 | deg
Mach: | 0.25 |  |  | Cl=0 at alpha= | -2.0667 | deg
|  |  |  | @ Cl=0.1, Cd= | 0.08966
|  |  |  | @ Cl=0.4, Cd= | 0.08966
|  |  |  | @ Cl=0.6, Cd= | 0.08966
alpha (deg) | Cl | Cd | Cm | Cl/Cd
-13 | -0.062 | 0.08976 | -0.015 | -0.688
-12.5 | -0.059 | 0.0843 | -0.015 | -0.7
-12 | -0.056 | 0.08225 | -0.015 | -0.683
-11.5 | -0.164 | 0.07848 | -0.015 | -2.096
-11 | -0.226 | 0.07281 | -0.015 | -3.099
-10.5 | -0.278 | 0.06896 | -0.015 | -4.025
-10 | -0.315 | 0.06417 | -0.016 | -4.914
-9.5 | -0.343 | 0.06095 | -0.016 | -5.62
-9 | -0.363 | 0.05752 | -0.016 | -6.309
-8.5 | -0.376 | 0.05405 | -0.016 | -6.954
-8 | -0.381 | 0.05073 | -0.016 | -7.511
-7.5 | -0.378 | 0.04798 | -0.016 | -7.886
-7 | -0.368 | 0.04473 | -0.017 | -8.23
-6.5 | -0.351 | 0.04164 | -0.018 | -8.422
-6 | -0.327 | 0.03909 | -0.019 | -8.36
-5.5 | -0.297 | 0.0367 | -0.02 | -8.087
-5 | -0.324 | 0.00645 | -0.041 | -50.274
-4.5 | -0.276 | 0.0062 | -0.041 | -44.472
-4 | -0.223 | 0.00599 | -0.042 | -37.328
-3.5 | -0.168 | 0.0058 | -0.043 | -28.988
-3 | -0.111 | 0.00565 | -0.044 | -19.602
-2.5 | -0.052 | 0.00542 | -0.044 | -9.596
-2 | 0.008 | 0.00526 | -0.045 | 1.46
-1.5 | 0.068 | 0.00512 | -0.046 | 13.227
-1 | 0.128 | 0.00497 | -0.046 | 25.744
-0.5 | 0.188 | 0.00493 | -0.047 | 38.239
0 | 0.249 | 0.00312 | -0.048 | 79.881
0.5 | 0.309 | 0.00312 | -0.049 | 99.179
1 | 0.37 | 0.00312 | -0.049 | 118.372
1.5 | 0.429 | 0.00315 | -0.05 | 136.116
2 | 0.488 | 0.00317 | -0.051 | 153.985
2.5 | 0.547 | 0.00323 | -0.051 | 169.401
3 | 0.604 | 0.00616 | -0.052 | 98.151
3.5 | 0.661 | 0.00774 | -0.053 | 85.414
4 | 0.715 | 0.00806 | -0.054 | 88.65
4.5 | 0.765 | 0.00842 | -0.054 | 90.896
5 | 0.812 | 0.00878 | -0.055 | 92.46
5.5 | 0.854 | 0.00926 | -0.056 | 92.271
6 | 0.89 | 0.0097 | -0.056 | 91.737
6.5 | 0.919 | 0.01022 | -0.057 | 89.982
7 | 0.94 | 0.01068 | -0.058 | 88.008
7.5 | 0.95 | 0.01129 | -0.058 | 84.189
8 | 0.761 | 0.04873 | -0.029 | 15.62
8.5 | 0.735 | 0.05285 | -0.027 | 13.915
9 | 0.697 | 0.05645 | -0.028 | 12.355
9.5 | 0.647 | 0.06121 | -0.028 | 10.563
10 | 0.584 | 0.06689 | -0.027 | 8.728
10.5 | 0.512 | 0.07102 | -0.028 | 7.212
11 | 0.433 | 0.07682 | -0.028 | 5.635
11.5 | 0.347 | 0.08083 | -0.028 | 4.294
12 | 0.252 | 0.08437 | -0.029 | 2.99
12.5 | 0.081 | 0.08966 | -0.03 | 0.907

## 70. Re 4M Mach 0.25 (2)
BIGFOIL.COM POLAR EXPORT
NACA66-309 a=0.6
NACA66-309 a=0.6 |  |  |  | Cl Max: | 1.2696 | at alpha= | 10.5 | deg
XFOIL ncrit=9 |  |  |  | L/D Max: | 136.161 | at alpha= | 1.5 | deg
Re: | 4000000 |  |  | Cd Min: | 0.2468 | at alpha= | -20 | deg
Mach: | 0.25 |  |  | Cl=0 at alpha= | -2.1798 | deg
|  |  |  | @ Cl=0.1, Cd= | 0.0053822
|  |  |  | @ Cl=0.4, Cd= | 0.0030773
|  |  |  | @ Cl=0.6, Cd= | 0.0066056
alpha (deg) | Cl | Cd | Cm | Cl/Cd
-20 | -0.709 | 0.2468 | 0.041 | -2.8728
-19.5 | -0.6907 | 0.24006 | 0.0365 | -2.8772
-19 | -0.6725 | 0.23316 | 0.0321 | -2.8843
-18.5 | -0.6537 | 0.22591 | 0.0279 | -2.8936
-18 | -0.6357 | 0.21874 | 0.0236 | -2.9062
-17.5 | -0.618 | 0.21114 | 0.0194 | -2.927
-17 | -0.6009 | 0.20335 | 0.0151 | -2.955
-16.5 | -0.5838 | 0.19555 | 0.011 | -2.9854
-16 | -0.5698 | 0.18715 | 0.0066 | -3.0446
-15.5 | -0.5529 | 0.18045 | 0.0026 | -3.064
-15 | -0.5365 | 0.17341 | -0.0013 | -3.0938
-14.5 | -0.5204 | 0.16639 | -0.0051 | -3.1276
-14 | -0.5058 | 0.15889 | -0.0089 | -3.1833
-13.5 | -0.4931 | 0.15197 | -0.0114 | -3.2447
-13 | -0.4642 | 0.14194 | -0.0207 | -3.2704
-12.5 | -0.4545 | 0.13449 | -0.0235 | -3.3794
-12 | -0.4542 | 0.1237 | -0.0278 | -3.6718
-11.5 | -0.4507 | 0.11405 | -0.032 | -3.9518
-11 | -0.4381 | 0.10755 | -0.0354 | -4.0735
-10.5 | -0.4325 | 0.09933 | -0.0393 | -4.3542
-10 | -0.4289 | 0.09105 | -0.0432 | -4.7106
-9.5 | -0.4327 | 0.082 | -0.0476 | -5.2768
-9 | -0.433 | 0.07442 | -0.0517 | -5.8183
-8.5 | -0.4603 | 0.06494 | -0.0583 | -7.0881
-8 | -0.4963 | 0.05223 | -0.0621 | -9.5022
-7.5 | -0.5969 | 0.01549 | -0.0553 | -38.5345
-7 | -0.5439 | 0.01378 | -0.0545 | -39.4702
-6.5 | -0.4938 | 0.01111 | -0.0532 | -44.4464
-6 | -0.4396 | 0.00957 | -0.0523 | -45.9352
-5.5 | -0.383 | 0.00875 | -0.0519 | -43.7714
-5 | -0.328 | 0.00763 | -0.0512 | -42.9882
-4.5 | -0.27 | 0.0072 | -0.0512 | -37.5
-3.5 | -0.154 | 0.00643 | -0.0512 | -23.9502
-3 | -0.0962 | 0.00599 | -0.0513 | -16.0601
-2.5 | -0.0374 | 0.00581 | -0.0516 | -6.4372
-2 | 0.021 | 0.00559 | -0.052 | 3.7567
-1.5 | 0.08 | 0.00544 | -0.0525 | 14.7059
-1 | 0.1388 | 0.00527 | -0.0529 | 26.3378
0 | 0.2516 | 0.00401 | -0.0536 | 62.7431
0.5 | 0.3055 | 0.00313 | -0.0535 | 97.6038
1 | 0.3638 | 0.00304 | -0.0539 | 119.6711
1.5 | 0.4221 | 0.0031 | -0.0542 | 136.1613
2 | 0.4707 | 0.00424 | -0.0531 | 111.0142
2.5 | 0.5182 | 0.0054 | -0.0519 | 95.963
3.5 | 0.6193 | 0.00689 | -0.05 | 89.8839
4 | 0.6738 | 0.00721 | -0.0495 | 93.4535
4.5 | 0.7281 | 0.00749 | -0.049 | 97.2096
5 | 0.7801 | 0.00788 | -0.0479 | 98.9975
5.5 | 0.8311 | 0.00821 | -0.0465 | 101.2302
6 | 0.883 | 0.00878 | -0.0453 | 100.5695
6.5 | 0.9486 | 0.00923 | -0.0472 | 102.7736
7 | 0.9991 | 0.00986 | -0.0458 | 101.3286
7.5 | 1.0483 | 0.01062 | -0.0441 | 98.71
8 | 1.0983 | 0.0113 | -0.0425 | 97.1947
8.5 | 1.1394 | 0.01279 | -0.0392 | 89.0852
9 | 1.1821 | 0.01414 | -0.0363 | 83.5997
9.5 | 1.22 | 0.01617 | -0.0327 | 75.4484
10 | 1.2523 | 0.01932 | -0.0285 | 64.8188
10.5 | 1.2696 | 0.02442 | -0.0229 | 51.9902
11 | 1.1564 | 0.04306 | -0.0047 | 26.8556
11.5 | 1.0956 | 0.05278 | 0.0027 | 20.7579
12 | 1.0718 | 0.05958 | 0.0047 | 17.9893
12.5 | 0.993 | 0.07563 | 0.0005 | 13.1297
13 | 0.9576 | 0.09073 | -0.0094 | 10.5544
13.5 | 0.9208 | 0.11565 | -0.0263 | 7.962
14 | 0.8586 | 0.14462 | -0.042 | 5.9369
14.5 | 0.8489 | 0.15985 | -0.0496 | 5.3106
15 | 0.851 | 0.17169 | -0.0556 | 4.9566
15.5 | 0.8582 | 0.18213 | -0.061 | 4.712

## 71. Re 4M Mach 0.50 (1)
BIGFOIL.COM POLAR EXPORT
NACA66-309 a=0.6
NACA66-309 a=0.6 |  |  |  | Cl Max: | 1.146 | at alpha= | 20 | deg
JavaFoil+Calcfoil stall+Eppler ext transition |  |  |  | L/D Max: | 185.161 | at alpha= | 2 | deg
Re: | 4000000 |  |  | Cd Min: | 0.00294 | at alpha= | 2 | deg
Mach: | 0.5 |  |  | Cl=0 at alpha= | -2.0672 | deg
|  |  |  | @ Cl=0.1, Cd= | 0.0051034
|  |  |  | @ Cl=0.4, Cd= | 0.0031361
|  |  |  | @ Cl=0.6, Cd= | 0.0070994
alpha (deg) | Cl | Cd | Cm | Cl/Cd
-20 | -0.95 | 0.15941 | -0.014 | -5.961
-19.5 | -0.924 | 0.15391 | -0.014 | -6.005
-19 | -0.898 | 0.14864 | -0.015 | -6.044
-18.5 | -0.873 | 0.14412 | -0.015 | -6.055
-18 | -0.848 | 0.14229 | -0.015 | -5.956
-17.5 | -0.82 | 0.13745 | -0.015 | -5.963
-17 | -0.793 | 0.13152 | -0.015 | -6.028
-16.5 | -0.767 | 0.1276 | -0.016 | -6.01
-16 | -0.741 | 0.12202 | -0.016 | -6.072
-15.5 | -0.715 | 0.11841 | -0.016 | -6.037
-15 | -0.689 | 0.11205 | -0.016 | -6.146
-14.5 | -0.661 | 0.10768 | -0.016 | -6.143
-14 | -0.635 | 0.09983 | -0.017 | -6.365
-13.5 | -0.609 | 0.09065 | -0.017 | -6.72
-13 | -0.583 | 0.08365 | -0.017 | -6.968
-12.5 | -0.557 | 0.07918 | -0.018 | -7.03
-12 | -0.531 | 0.07414 | -0.018 | -7.156
-11.5 | -0.502 | 0.08202 | -0.017 | -6.125
-11 | -0.476 | 0.07435 | -0.018 | -6.404
-10.5 | -0.45 | 0.06715 | -0.018 | -6.699
-10 | -0.423 | 0.06242 | -0.019 | -6.784
-9.5 | -0.397 | 0.05766 | -0.02 | -6.889
-9 | -0.371 | 0.05332 | -0.021 | -6.962
-8.5 | -0.343 | 0.06727 | -0.019 | -5.099
-8 | -0.316 | 0.06575 | -0.017 | -4.802
-7.5 | -0.29 | 0.04993 | -0.019 | -5.803
-7 | -0.263 | 0.04541 | -0.02 | -5.796
-6.5 | -0.237 | 0.04208 | -0.021 | -5.626
-6 | -0.21 | 0.03914 | -0.022 | -5.374
-5.5 | -0.183 | 0.03996 | -0.02 | -4.581
-5 | -0.156 | 0.03745 | -0.019 | -4.174
-4.5 | -0.218 | 0.03505 | -0.02 | -6.215
-4 | -0.191 | 0.03126 | -0.025 | -6.114
-3.5 | -0.183 | 0.00605 | -0.048 | -30.216
-3 | -0.122 | 0.00579 | -0.049 | -21.108
-2.5 | -0.058 | 0.00552 | -0.049 | -10.464
-2 | 0.009 | 0.00535 | -0.05 | 1.598
-1.5 | 0.076 | 0.00515 | -0.051 | 14.677
-1 | 0.143 | 0.00502 | -0.052 | 28.47
-0.5 | 0.211 | 0.0049 | -0.053 | 42.99
0 | 0.279 | 0.00314 | -0.053 | 88.792
0.5 | 0.346 | 0.00312 | -0.054 | 110.988
1 | 0.413 | 0.00314 | -0.055 | 131.452
1.5 | 0.479 | 0.00318 | -0.056 | 150.829
2 | 0.545 | 0.00294 | -0.057 | 185.161
2.5 | 0.609 | 0.00778 | -0.057 | 78.224
3 | 0.671 | 0.00816 | -0.058 | 82.285
3.5 | 0.732 | 0.00858 | -0.059 | 85.373
4 | 0.787 | 0.00903 | -0.06 | 87.109
4.5 | 0.832 | 0.0095 | -0.06 | 87.558
5 | 0.861 | 0.01014 | -0.061 | 84.945
5.5 | 0.86 | 0.01085 | -0.062 | 79.265
6 | 0.616 | 0.03978 | -0.031 | 15.472
6.5 | 0.452 | 0.04461 | -0.028 | 10.135
7 | 0.478 | 0.04784 | -0.029 | 9.997
7.5 | 0.51 | 0.04468 | -0.038 | 11.424
8 | 0.532 | 0.0508 | -0.032 | 10.462
8.5 | 0.556 | 0.05714 | -0.03 | 9.735
9 | 0.582 | 0.06772 | -0.031 | 8.596
9.5 | 0.74 | 0.01594 | -0.067 | 46.406
10 | 0.637 | 0.06229 | -0.037 | 10.228
10.5 | 0.661 | 0.06873 | -0.034 | 9.612
11 | 0.686 | 0.0771 | -0.034 | 8.895
11.5 | 0.711 | 0.08735 | -0.035 | 8.145
12 | 0.739 | 0.07741 | -0.038 | 9.543
12.5 | 0.764 | 0.08392 | -0.038 | 9.103
13 | 0.789 | 0.09076 | -0.038 | 8.692
13.5 | 0.814 | 0.10135 | -0.038 | 8.031
14 | 0.841 | 0.10705 | -0.04 | 7.854
14.5 | 0.865 | 0.10984 | -0.04 | 7.88
15 | 0.89 | 0.11346 | -0.04 | 7.849
15.5 | 0.916 | 0.11828 | -0.042 | 7.747
16 | 0.944 | 0.12505 | -0.044 | 7.547
16.5 | 0.967 | 0.1274 | -0.044 | 7.594
17 | 0.992 | 0.13278 | -0.044 | 7.474
17.5 | 1.018 | 0.13994 | -0.045 | 7.273
18 | 1.046 | 0.14185 | -0.048 | 7.372
18.5 | 1.069 | 0.14533 | -0.047 | 7.356
19 | 1.094 | 0.1508 | -0.048 | 7.254
19.5 | 1.119 | 0.15483 | -0.049 | 7.226
20 | 1.146 | 0.1607 | -0.051 | 7.131

## 72. Re 4M Mach 0.50 (2)
BIGFOIL.COM POLAR EXPORT
NACA66-309 a=0.6
NACA66-309 a=0.6 |  |  |  | Cl Max: | 1.0734 | at alpha= | 20 | deg
XFOIL ncrit=9 |  |  |  | L/D Max: | 151.289 | at alpha= | 1.5 | deg
Re: | 4000000 |  |  | Cd Min: | 0.29343 | at alpha= | 20 | deg
Mach: | 0.5 |  |  | Cl=0 at alpha= | -2.201 | deg
|  |  |  | @ Cl=0.1, Cd= | 0.0055275
|  |  |  | @ Cl=0.4, Cd= | 0.0031554
|  |  |  | @ Cl=0.6, Cd= | 0.0066121
alpha (deg) | Cl | Cd | Cm | Cl/Cd
-20 | -0.772 | 0.26879 | 0.0512 | -2.8721
-19.5 | -0.7491 | 0.26035 | 0.0459 | -2.8773
-19 | -0.7265 | 0.25201 | 0.0407 | -2.8828
-18.5 | -0.7038 | 0.24352 | 0.0355 | -2.8901
-18 | -0.6814 | 0.23519 | 0.0304 | -2.8972
-17.5 | -0.6592 | 0.22656 | 0.0253 | -2.9096
-17 | -0.6374 | 0.21795 | 0.0203 | -2.9245
-16.5 | -0.6159 | 0.20951 | 0.0154 | -2.9397
-16 | -0.5959 | 0.20094 | 0.0104 | -2.9656
-15 | -0.5526 | 0.18531 | 0.0008 | -2.982
-14.5 | -0.5295 | 0.17705 | -0.0042 | -2.9907
-14 | -0.5109 | 0.169 | -0.0082 | -3.0231
-13.5 | -0.4915 | 0.16097 | -0.0126 | -3.0534
-13 | -0.4734 | 0.15269 | -0.017 | -3.1004
-12.5 | -0.456 | 0.14438 | -0.0214 | -3.1583
-12 | -0.4415 | 0.13594 | -0.0259 | -3.2478
-11.5 | -0.4282 | 0.12681 | -0.0305 | -3.3767
-11 | -0.4136 | 0.11875 | -0.0347 | -3.4829
-10.5 | -0.4 | 0.11063 | -0.0391 | -3.6157
-10 | -0.3881 | 0.1023 | -0.0433 | -3.7937
-9.5 | -0.3768 | 0.09445 | -0.0474 | -3.9894
-9 | -0.3692 | 0.08646 | -0.0517 | -4.2702
-8.5 | -0.3585 | 0.07965 | -0.0556 | -4.5009
-8 | -0.3647 | 0.0699 | -0.0607 | -5.2175
-7.5 | -0.3602 | 0.06324 | -0.0652 | -5.6958
-7 | -0.3811 | 0.05522 | -0.0701 | -6.9015
-6.5 | -0.3804 | 0.04738 | -0.0731 | -8.0287
-6 | -0.3707 | 0.03917 | -0.0741 | -9.4639
-5.5 | -0.35 | 0.03113 | -0.073 | -11.2432
-5 | -0.3208 | 0.02306 | -0.0702 | -13.9115
-4.5 | -0.281 | 0.01588 | -0.0667 | -17.6952
-4 | -0.2326 | 0.00956 | -0.0634 | -24.3305
-3.5 | -0.1707 | 0.00761 | -0.0616 | -22.431
-3 | -0.1062 | 0.00669 | -0.0605 | -15.8744
-2.5 | -0.0403 | 0.00608 | -0.0599 | -6.6283
-2 | 0.0271 | 0.00583 | -0.06 | 4.6484
-1.5 | 0.0936 | 0.00554 | -0.0601 | 16.8953
-1 | 0.1604 | 0.00541 | -0.0605 | 29.6488
-0.5 | 0.2269 | 0.00518 | -0.0609 | 43.8031
0 | 0.2887 | 0.0043 | -0.0611 | 67.1395
0.5 | 0.3482 | 0.00321 | -0.0609 | 108.4735
1 | 0.4146 | 0.00314 | -0.0613 | 132.0382
1.5 | 0.4811 | 0.00318 | -0.0616 | 151.2893
2 | 0.529 | 0.0047 | -0.059 | 112.5532
2.5 | 0.5744 | 0.00617 | -0.056 | 93.0956
3 | 0.6271 | 0.00708 | -0.0537 | 88.5734
3.5 | 0.688 | 0.00746 | -0.0524 | 92.2252
4 | 0.7489 | 0.00782 | -0.0508 | 95.7673
4.5 | 0.8053 | 0.0084 | -0.0481 | 95.869
5 | 0.8607 | 0.0089 | -0.0447 | 96.7079
5.5 | 0.9066 | 0.00994 | -0.0394 | 91.2072
6 | 0.9632 | 0.01147 | -0.0362 | 83.9756
6.5 | 1.0023 | 0.01552 | -0.0298 | 64.5812
7 | 1.0287 | 0.02479 | -0.0232 | 41.4966
7.5 | 1.0202 | 0.03253 | -0.0134 | 31.3618
8 | 0.9917 | 0.03834 | -0.0025 | 25.8659
8.5 | 0.9576 | 0.04507 | 0.0047 | 21.2469
9 | 0.9214 | 0.0532 | 0.0076 | 17.3195
9.5 | 0.8878 | 0.06287 | 0.006 | 14.1212
10 | 0.857 | 0.07535 | -0.0011 | 11.3736
10.5 | 0.841 | 0.09181 | -0.0139 | 9.1602
11 | 0.828 | 0.10648 | -0.0231 | 7.7761
11.5 | 0.8231 | 0.11908 | -0.0304 | 6.9122
12 | 0.823 | 0.13101 | -0.0372 | 6.282
12.5 | 0.8238 | 0.14335 | -0.044 | 5.7468
13 | 0.8285 | 0.15535 | -0.0504 | 5.3331
13.5 | 0.8393 | 0.16609 | -0.0561 | 5.0533
14 | 0.8512 | 0.17689 | -0.0619 | 4.812
14.5 | 0.8645 | 0.18794 | -0.0676 | 4.5999
15 | 0.8801 | 0.19807 | -0.0731 | 4.4434
15.5 | 0.8962 | 0.20858 | -0.0787 | 4.2967
16 | 0.9133 | 0.21905 | -0.0843 | 4.1694
16.5 | 0.9303 | 0.22862 | -0.0897 | 4.0692
17 | 0.9497 | 0.23832 | -0.0951 | 3.985
17.5 | 0.9696 | 0.24781 | -0.1005 | 3.9127
18 | 0.9898 | 0.25717 | -0.1059 | 3.8488
18.5 | 1.0102 | 0.26643 | -0.1113 | 3.7916
19 | 1.0311 | 0.2758 | -0.1168 | 3.7386
19.5 | 1.0529 | 0.28492 | -0.1222 | 3.6954
20 | 1.0734 | 0.29343 | -0.1276 | 3.6581

## 73. Re 5M Mach 0.00 (1)
BIGFOIL.COM POLAR EXPORT
NACA66-309 a=0.6
NACA66-309 a=0.6 |  |  |  | Cl Max: | 0.974 | at alpha= | 8 | deg
JavaFoil+Calcfoil stall+Eppler ext transition |  |  |  | L/D Max: | 152.866 | at alpha= | 2 | deg
Re: | 5000000 |  |  | Cd Min: | 0.00299 | at alpha= | 0 | deg
Mach: | 0 |  |  | Cl=0 at alpha= | -2.0614 | deg
|  |  |  | @ Cl=0.1, Cd= | 0.0048931
|  |  |  | @ Cl=0.4, Cd= | 0.0030221
|  |  |  | @ Cl=0.6, Cd= | 0.08885
alpha (deg) | Cl | Cd | Cm | Cl/Cd
-15 | -0.294 | 0.11112 | -0.013 | -2.649
-14.5 | -0.313 | 0.10359 | -0.013 | -3.018
-14 | -0.331 | 0.09873 | -0.013 | -3.357
-13.5 | -0.351 | 0.09325 | -0.013 | -3.759
-13 | -0.37 | 0.08921 | -0.013 | -4.144
-12.5 | -0.389 | 0.08474 | -0.014 | -4.586
-12 | -0.407 | 0.07889 | -0.014 | -5.156
-11.5 | -0.423 | 0.07577 | -0.014 | -5.589
-11 | -0.438 | 0.07068 | -0.014 | -6.2
-10.5 | -0.45 | 0.06677 | -0.015 | -6.743
-10 | -0.455 | 0.06278 | -0.015 | -7.245
-9.5 | -0.454 | 0.05879 | -0.015 | -7.715
-9 | -0.448 | 0.05518 | -0.016 | -8.127
-8.5 | -0.439 | 0.05189 | -0.016 | -8.466
-8 | -0.426 | 0.04898 | -0.017 | -8.696
-7.5 | -0.409 | 0.04547 | -0.018 | -8.985
-7 | -0.386 | 0.0428 | -0.018 | -9.025
-6.5 | -0.361 | 0.0395 | -0.02 | -9.135
-6 | -0.332 | 0.03581 | -0.022 | -9.284
-5.5 | -0.366 | 0.00643 | -0.039 | -56.863
-5 | -0.32 | 0.00615 | -0.039 | -51.949
-4.5 | -0.27 | 0.0059 | -0.04 | -45.82
-4 | -0.218 | 0.00571 | -0.041 | -38.146
-3.5 | -0.164 | 0.00554 | -0.042 | -29.519
-3 | -0.108 | 0.00539 | -0.042 | -19.971
-2.5 | -0.05 | 0.00521 | -0.043 | -9.665
-2 | 0.007 | 0.00507 | -0.044 | 1.467
-1.5 | 0.066 | 0.00494 | -0.044 | 13.291
-1 | 0.124 | 0.00486 | -0.045 | 25.528
-0.5 | 0.183 | 0.00475 | -0.046 | 38.441
0 | 0.241 | 0.00299 | -0.046 | 80.665
0.5 | 0.3 | 0.00301 | -0.047 | 99.634
1 | 0.358 | 0.003 | -0.048 | 119.223
1.5 | 0.415 | 0.00303 | -0.048 | 136.903
2 | 0.473 | 0.00309 | -0.049 | 152.866
2.5 | 0.53 | 0.00368 | -0.05 | 143.956
3 | 0.586 | 0.00582 | -0.05 | 100.666
3.5 | 0.641 | 0.00603 | -0.051 | 106.262
4 | 0.694 | 0.00621 | -0.052 | 111.728
4.5 | 0.745 | 0.0064 | -0.053 | 116.439
5 | 0.793 | 0.0082 | -0.053 | 96.685
5.5 | 0.837 | 0.00858 | -0.054 | 97.513
6 | 0.877 | 0.00895 | -0.055 | 97.924
6.5 | 0.912 | 0.0094 | -0.055 | 97.013
7 | 0.942 | 0.0098 | -0.056 | 96.161
7.5 | 0.966 | 0.01026 | -0.057 | 94.191
8 | 0.974 | 0.01081 | -0.057 | 90.079
8.5 | 0.973 | 0.01134 | -0.058 | 85.777
9 | 0.962 | 0.01186 | -0.058 | 81.136
9.5 | 0.772 | 0.056 | -0.032 | 13.783
10 | 0.749 | 0.06117 | -0.029 | 12.244
10.5 | 0.722 | 0.06705 | -0.028 | 10.773
11 | 0.693 | 0.07117 | -0.028 | 9.737
11.5 | 0.661 | 0.07599 | -0.028 | 8.697
12 | 0.627 | 0.07921 | -0.029 | 7.916
12.5 | 0.592 | 0.08508 | -0.029 | 6.955
13 | 0.557 | 0.08885 | -0.03 | 6.267

## 74. Re 5M Mach 0.00 (2)
BIGFOIL.COM POLAR EXPORT
NACA66-309 a=0.6
NACA66-309 a=0.6 |  |  |  | Cl Max: | 1.5065 | at alpha= | 14.5 | deg
XFOIL ncrit=9 |  |  |  | L/D Max: | 125.573 | at alpha= | 1.5 | deg
Re: | 5000000 |  |  | Cd Min: | 0.07783 | at alpha= | 18.5 | deg
Mach: | 0 |  |  | Cl=0 at alpha= | -2.1693 | deg
|  |  |  | @ Cl=0.1, Cd= | 0.005105
|  |  |  | @ Cl=0.4, Cd= | 0.0031958
|  |  |  | @ Cl=0.6, Cd= | 0.0064249
alpha (deg) | Cl | Cd | Cm | Cl/Cd
-13 | -1.1087 | 0.02299 | -0.0528 | -48.2253
-12.5 | -1.0815 | 0.01928 | -0.0505 | -56.0944
-12 | -1.043 | 0.01696 | -0.0491 | -61.4976
-11.5 | -0.9993 | 0.01528 | -0.0482 | -65.3992
-11 | -0.9519 | 0.0141 | -0.0476 | -67.5106
-10 | -0.8512 | 0.01251 | -0.0472 | -68.0416
-9.5 | -0.7986 | 0.01209 | -0.0472 | -66.0546
-9 | -0.7458 | 0.01158 | -0.0473 | -64.4041
-8.5 | -0.6969 | 0.01012 | -0.0467 | -68.8636
-8 | -0.6448 | 0.00928 | -0.0465 | -69.4828
-7.5 | -0.5909 | 0.00885 | -0.0466 | -66.7684
-7 | -0.5368 | 0.00834 | -0.0468 | -64.3645
-6.5 | -0.4825 | 0.00788 | -0.0469 | -61.231
-6 | -0.427 | 0.00767 | -0.0472 | -55.6714
-5.5 | -0.3728 | 0.0071 | -0.0473 | -52.507
-5 | -0.3178 | 0.00669 | -0.0475 | -47.5037
-4.5 | -0.2623 | 0.00639 | -0.0478 | -41.0485
-4 | -0.2063 | 0.00611 | -0.0481 | -33.7643
-3.5 | -0.1501 | 0.0059 | -0.0486 | -25.4407
-3 | -0.094 | 0.00563 | -0.0489 | -16.6963
-2.5 | -0.0375 | 0.0055 | -0.0494 | -6.8182
-2 | 0.0192 | 0.00529 | -0.0498 | 3.6295
-1.5 | 0.076 | 0.00516 | -0.0503 | 14.7287
-1 | 0.1327 | 0.00503 | -0.0508 | 26.3817
-0.5 | 0.1885 | 0.00465 | -0.0512 | 40.5376
0 | 0.2431 | 0.00406 | -0.0516 | 59.8768
0.5 | 0.2956 | 0.00304 | -0.0518 | 97.2368
1 | 0.3516 | 0.0029 | -0.0522 | 121.2414
1.5 | 0.4056 | 0.00323 | -0.0522 | 125.5728
2 | 0.4522 | 0.00449 | -0.0513 | 100.7127
2.5 | 0.5015 | 0.00532 | -0.0507 | 94.2669
3 | 0.5502 | 0.00615 | -0.0499 | 89.4634
4.5 | 0.7096 | 0.00703 | -0.0495 | 100.9388
5 | 0.7613 | 0.00736 | -0.0491 | 103.4375
5.5 | 0.8126 | 0.00763 | -0.0486 | 106.5007
6 | 0.8609 | 0.00805 | -0.0475 | 106.9441
6.5 | 0.9117 | 0.00835 | -0.047 | 109.1856
7 | 0.9726 | 0.00878 | -0.0489 | 110.7745
7.5 | 1.0213 | 0.00939 | -0.0481 | 108.7646
8 | 1.0716 | 0.0098 | -0.0478 | 109.3469
8.5 | 1.1201 | 0.01035 | -0.0471 | 108.2222
9 | 1.1654 | 0.01117 | -0.0458 | 104.333
9.5 | 1.2118 | 0.01179 | -0.0448 | 102.782
10 | 1.2571 | 0.01245 | -0.0436 | 100.9719
10.5 | 1.3002 | 0.01325 | -0.0421 | 98.1283
11 | 1.3402 | 0.01426 | -0.0401 | 93.9832
11.5 | 1.3787 | 0.01526 | -0.0379 | 90.3473
12 | 1.4107 | 0.01628 | -0.0345 | 86.6523
12.5 | 1.4367 | 0.01768 | -0.0303 | 81.2613
13 | 1.4632 | 0.01908 | -0.0265 | 76.6876
13.5 | 1.4854 | 0.02091 | -0.0225 | 71.0378
14 | 1.5026 | 0.02317 | -0.0183 | 64.8511
14.5 | 1.5065 | 0.02659 | -0.013 | 56.6566
15 | 1.4997 | 0.03098 | -0.0077 | 48.4087
15.5 | 1.5002 | 0.0348 | -0.0039 | 43.1092
16 | 1.4977 | 0.03911 | -0.0009 | 38.2946
16.5 | 1.4077 | 0.05372 | 0.0024 | 26.2044
17 | 1.4922 | 0.04875 | 0.0024 | 30.6092
17.5 | 1.4543 | 0.05884 | 0.0018 | 24.7162
18 | 1.4755 | 0.06197 | 0.001 | 23.8099
18.5 | 1.4207 | 0.07783 | -0.0057 | 18.2539

## 75. Re 5M Mach 0.10 (1)
BIGFOIL.COM POLAR EXPORT
NACA66-309 a=0.6
NACA66-309 a=0.6 |  |  |  | Cl Max: | 0.971 | at alpha= | 8 | deg
JavaFoil+Calcfoil stall+Eppler ext transition |  |  |  | L/D Max: | 152.04 | at alpha= | 2 | deg
Re: | 5000000 |  |  | Cd Min: | 0.00299 | at alpha= | 0.5 | deg
Mach: | 0.1 |  |  | Cl=0 at alpha= | -2.0603 | deg
|  |  |  | @ Cl=0.1, Cd= | 0.0048909
|  |  |  | @ Cl=0.4, Cd= | 0.0030381
|  |  |  | @ Cl=0.6, Cd= | 0.08945
alpha (deg) | Cl | Cd | Cm | Cl/Cd
-14.5 | -0.273 | 0.10484 | -0.013 | -2.601
-14 | -0.293 | 0.09968 | -0.013 | -2.943
-13.5 | -0.315 | 0.09371 | -0.013 | -3.358
-13 | -0.336 | 0.08996 | -0.014 | -3.74
-12.5 | -0.358 | 0.08514 | -0.014 | -4.207
-12 | -0.379 | 0.07921 | -0.014 | -4.791
-11.5 | -0.4 | 0.07539 | -0.014 | -5.3
-11 | -0.418 | 0.07132 | -0.015 | -5.857
-10.5 | -0.433 | 0.06773 | -0.015 | -6.396
-10 | -0.441 | 0.06371 | -0.015 | -6.919
-9.5 | -0.442 | 0.05902 | -0.015 | -7.493
-9 | -0.44 | 0.05574 | -0.016 | -7.889
-8.5 | -0.433 | 0.05194 | -0.016 | -8.334
-8 | -0.421 | 0.04909 | -0.017 | -8.584
-7.5 | -0.405 | 0.04581 | -0.017 | -8.85
-7 | -0.385 | 0.04302 | -0.018 | -8.94
-6.5 | -0.36 | 0.04005 | -0.019 | -8.979
-6 | -0.331 | 0.03734 | -0.021 | -8.851
-5.5 | -0.366 | 0.00643 | -0.039 | -56.963
-5 | -0.321 | 0.00614 | -0.04 | -52.211
-4.5 | -0.271 | 0.00594 | -0.04 | -45.651
-4 | -0.219 | 0.00574 | -0.041 | -38.149
-3.5 | -0.164 | 0.00558 | -0.042 | -29.45
-3 | -0.108 | 0.00542 | -0.042 | -19.924
-2.5 | -0.051 | 0.00524 | -0.043 | -9.669
-2 | 0.007 | 0.00509 | -0.044 | 1.468
-1.5 | 0.066 | 0.00496 | -0.044 | 13.303
-1 | 0.125 | 0.00484 | -0.045 | 25.776
-0.5 | 0.183 | 0.00475 | -0.046 | 38.647
0 | 0.242 | 0.00302 | -0.047 | 80.35
0.5 | 0.301 | 0.00299 | -0.047 | 100.656
1 | 0.36 | 0.00301 | -0.048 | 119.353
1.5 | 0.417 | 0.00305 | -0.049 | 137.022
2 | 0.475 | 0.00313 | -0.049 | 152.04
2.5 | 0.533 | 0.00367 | -0.05 | 145.108
3 | 0.589 | 0.00585 | -0.051 | 100.548
3.5 | 0.644 | 0.00601 | -0.051 | 107.097
4 | 0.697 | 0.00619 | -0.052 | 112.578
4.5 | 0.748 | 0.00794 | -0.053 | 94.19
5 | 0.796 | 0.00825 | -0.053 | 96.462
5.5 | 0.84 | 0.00864 | -0.054 | 97.2
6 | 0.879 | 0.00898 | -0.055 | 97.925
6.5 | 0.914 | 0.00945 | -0.055 | 96.674
7 | 0.943 | 0.00988 | -0.056 | 95.49
7.5 | 0.965 | 0.01034 | -0.057 | 93.355
8 | 0.971 | 0.0109 | -0.057 | 89.033
8.5 | 0.966 | 0.01147 | -0.058 | 84.211
9 | 0.95 | 0.01193 | -0.059 | 79.633
9.5 | 0.757 | 0.05731 | -0.03 | 13.214
10 | 0.732 | 0.0614 | -0.029 | 11.921
10.5 | 0.701 | 0.06709 | -0.028 | 10.45
11 | 0.667 | 0.07114 | -0.028 | 9.38
11.5 | 0.631 | 0.07535 | -0.029 | 8.371
12 | 0.592 | 0.08082 | -0.029 | 7.323
12.5 | 0.553 | 0.08567 | -0.029 | 6.45
13 | 0.514 | 0.08945 | -0.029 | 5.744

## 76. Re 5M Mach 0.10 (2)
BIGFOIL.COM POLAR EXPORT
NACA66-309 a=0.6
NACA66-309 a=0.6 |  |  |  | Cl Max: | 1.4788 | at alpha= | 15 | deg
XFOIL ncrit=9 |  |  |  | L/D Max: | 126.316 | at alpha= | 1.5 | deg
Re: | 5000000 |  |  | Cd Min: | 0.17396 | at alpha= | 17 | deg
Mach: | 0.1 |  |  | Cl=0 at alpha= | -2.1702 | deg
|  |  |  | @ Cl=0.1, Cd= | 0.0051093
|  |  |  | @ Cl=0.4, Cd= | 0.0031829
|  |  |  | @ Cl=0.6, Cd= | 0.0064988
alpha (deg) | Cl | Cd | Cm | Cl/Cd
-14.5 | -0.5239 | 0.16109 | -0.0062 | -3.2522
-13.5 | -0.495 | 0.14743 | -0.0136 | -3.3575
-12 | -1.0202 | 0.02304 | -0.0543 | -44.2795
-11.5 | -0.9968 | 0.01796 | -0.0515 | -55.5011
-11 | -0.9539 | 0.01586 | -0.0503 | -60.145
-10.5 | -0.9067 | 0.01438 | -0.0495 | -63.0529
-10 | -0.8571 | 0.0132 | -0.0489 | -64.9318
-9.5 | -0.8048 | 0.01252 | -0.0487 | -64.2812
-9 | -0.7517 | 0.01188 | -0.0485 | -63.2744
-8.5 | -0.6998 | 0.01095 | -0.0482 | -63.9087
-8 | -0.6493 | 0.00958 | -0.0476 | -67.7766
-7 | -0.5404 | 0.00854 | -0.0476 | -63.2787
-6.5 | -0.4858 | 0.008 | -0.0476 | -60.725
-6 | -0.4299 | 0.00772 | -0.0478 | -55.6865
-5.5 | -0.3748 | 0.00724 | -0.0479 | -51.768
-5 | -0.3198 | 0.00674 | -0.048 | -47.4481
-4.5 | -0.2639 | 0.00643 | -0.0482 | -41.042
-4 | -0.2075 | 0.00613 | -0.0485 | -33.8499
-3.5 | -0.1507 | 0.00596 | -0.049 | -25.2852
-3 | -0.0945 | 0.00564 | -0.0492 | -16.7553
-2.5 | -0.0376 | 0.0055 | -0.0497 | -6.8364
-2 | 0.0194 | 0.0053 | -0.0501 | 3.6604
-1 | 0.1335 | 0.00503 | -0.0511 | 26.5408
0 | 0.2446 | 0.00407 | -0.0519 | 60.0983
0.5 | 0.2974 | 0.00304 | -0.0521 | 97.8289
1 | 0.3536 | 0.00291 | -0.0525 | 121.512
1.5 | 0.408 | 0.00323 | -0.0525 | 126.3158
2 | 0.4547 | 0.00451 | -0.0515 | 100.8204
2.5 | 0.5041 | 0.00534 | -0.0509 | 94.4007
3 | 0.5528 | 0.00619 | -0.05 | 89.3053
3.5 | 0.6063 | 0.00654 | -0.0499 | 92.7064
4.5 | 0.7133 | 0.00706 | -0.0496 | 101.034
5 | 0.7654 | 0.00738 | -0.0492 | 103.7127
5.5 | 0.8169 | 0.00767 | -0.0486 | 106.5059
6 | 0.8652 | 0.00811 | -0.0473 | 106.6831
6.5 | 0.9168 | 0.0084 | -0.0469 | 109.1429
7 | 0.9781 | 0.00886 | -0.0487 | 110.395
7.5 | 1.027 | 0.00946 | -0.0479 | 108.5624
8 | 1.0775 | 0.0099 | -0.0473 | 108.8384
8.5 | 1.1258 | 0.01051 | -0.0464 | 107.117
9 | 1.1716 | 0.01131 | -0.045 | 103.5897
9.5 | 1.2179 | 0.012 | -0.0438 | 101.4917
10 | 1.2625 | 0.01278 | -0.0423 | 98.7872
10.5 | 1.305 | 0.01367 | -0.0404 | 95.4645
11 | 1.3441 | 0.01481 | -0.0381 | 90.7562
11.5 | 1.3802 | 0.01594 | -0.0352 | 86.5872
12 | 1.4095 | 0.01711 | -0.0311 | 82.3787
12.5 | 1.4341 | 0.01882 | -0.0267 | 76.2009
13 | 1.4577 | 0.02064 | -0.0225 | 70.625
13.5 | 1.4705 | 0.02346 | -0.0174 | 62.6812
14 | 1.4767 | 0.02679 | -0.0122 | 55.1213
14.5 | 1.4492 | 0.03323 | -0.0049 | 43.6112
15 | 1.4788 | 0.03433 | -0.0032 | 43.076
15.5 | 1.4677 | 0.03951 | 0.0006 | 37.1476
16 | 1.4483 | 0.04598 | 0.0032 | 31.4985
16.5 | 0.9403 | 0.16715 | -0.0556 | 5.6255
17 | 0.9536 | 0.17396 | -0.0598 | 5.4817
17.5 | 1.0158 | 0.16468 | -0.0557 | 6.1683

## 77. Re 5M Mach 0.25 (1)
BIGFOIL.COM POLAR EXPORT
NACA66-309 a=0.6
NACA66-309 a=0.6 |  |  |  | Cl Max: | 0.951 | at alpha= | 7.5 | deg
JavaFoil+Calcfoil stall+Eppler ext transition |  |  |  | L/D Max: | 156.139 | at alpha= | 2 | deg
Re: | 5000000 |  |  | Cd Min: | 0.003 | at alpha= | 0.5 | deg
Mach: | 0.25 |  |  | Cl=0 at alpha= | -2.0667 | deg
|  |  |  | @ Cl=0.1, Cd= | 0.08757
|  |  |  | @ Cl=0.4, Cd= | 0.08757
|  |  |  | @ Cl=0.6, Cd= | 0.08757
alpha (deg) | Cl | Cd | Cm | Cl/Cd
-13 | -0.062 | 0.08792 | -0.015 | -0.703
-12.5 | -0.059 | 0.08275 | -0.015 | -0.713
-12 | -0.056 | 0.08089 | -0.015 | -0.694
-11.5 | -0.164 | 0.07741 | -0.015 | -2.125
-11 | -0.226 | 0.0723 | -0.015 | -3.121
-10.5 | -0.278 | 0.06853 | -0.015 | -4.051
-10 | -0.315 | 0.06325 | -0.016 | -4.987
-9.5 | -0.343 | 0.06018 | -0.016 | -5.694
-9 | -0.363 | 0.05659 | -0.016 | -6.415
-8.5 | -0.376 | 0.0535 | -0.016 | -7.029
-8 | -0.381 | 0.05031 | -0.017 | -7.578
-7.5 | -0.379 | 0.04763 | -0.017 | -7.95
-7 | -0.368 | 0.04414 | -0.017 | -8.345
-6.5 | -0.351 | 0.04138 | -0.018 | -8.478
-6 | -0.327 | 0.03846 | -0.02 | -8.506
-5.5 | -0.297 | 0.03595 | -0.021 | -8.273
-5 | -0.324 | 0.00624 | -0.041 | -51.971
-4.5 | -0.276 | 0.00602 | -0.041 | -45.828
-4 | -0.223 | 0.00578 | -0.042 | -38.684
-3.5 | -0.168 | 0.0056 | -0.043 | -30.042
-3 | -0.111 | 0.00543 | -0.044 | -20.406
-2.5 | -0.052 | 0.00524 | -0.044 | -9.918
-2 | 0.008 | 0.0051 | -0.045 | 1.507
-1.5 | 0.068 | 0.00496 | -0.046 | 13.645
-1 | 0.128 | 0.00484 | -0.046 | 26.469
-0.5 | 0.188 | 0.00475 | -0.047 | 39.719
0 | 0.249 | 0.00301 | -0.048 | 82.901
0.5 | 0.309 | 0.003 | -0.049 | 103.256
1 | 0.37 | 0.00302 | -0.049 | 122.322
1.5 | 0.429 | 0.00304 | -0.05 | 140.956
2 | 0.488 | 0.00313 | -0.051 | 156.139
2.5 | 0.547 | 0.00372 | -0.051 | 146.887
3 | 0.604 | 0.00592 | -0.052 | 102.074
3.5 | 0.661 | 0.00611 | -0.053 | 108.175
4 | 0.715 | 0.00782 | -0.054 | 91.394
4.5 | 0.766 | 0.00816 | -0.054 | 93.826
5 | 0.813 | 0.00849 | -0.055 | 95.74
5.5 | 0.855 | 0.00889 | -0.056 | 96.186
6 | 0.891 | 0.00935 | -0.056 | 95.275
6.5 | 0.92 | 0.00985 | -0.057 | 93.361
7 | 0.941 | 0.01027 | -0.058 | 91.635
7.5 | 0.951 | 0.01089 | -0.058 | 87.364
8 | 0.935 | 0.01131 | -0.059 | 82.703
8.5 | 0.737 | 0.05181 | -0.029 | 14.217
9 | 0.698 | 0.05565 | -0.029 | 12.548
9.5 | 0.647 | 0.05992 | -0.028 | 10.794
10 | 0.584 | 0.06588 | -0.028 | 8.867
10.5 | 0.512 | 0.07 | -0.028 | 7.319
11 | 0.433 | 0.07482 | -0.028 | 5.788
11.5 | 0.347 | 0.07917 | -0.029 | 4.384
12 | 0.252 | 0.08373 | -0.029 | 3.014
12.5 | 0.081 | 0.08757 | -0.03 | 0.929

## 78. Re 5M Mach 0.25 (2)
BIGFOIL.COM POLAR EXPORT
NACA66-309 a=0.6
NACA66-309 a=0.6 |  |  |  | Cl Max: | 1.3044 | at alpha= | 10.5 | deg
XFOIL ncrit=9 |  |  |  | L/D Max: | 130.372 | at alpha= | 1.5 | deg
Re: | 5000000 |  |  | Cd Min: | 0.1793 | at alpha= | 15.5 | deg
Mach: | 0.25 |  |  | Cl=0 at alpha= | -99 | deg
|  |  |  | @ Cl=0.1, Cd= | 0.00411
|  |  |  | @ Cl=0.4, Cd= | 0.0031134
|  |  |  | @ Cl=0.6, Cd= | 0.0063966
alpha (deg) | Cl | Cd | Cm | Cl/Cd
0 | 0.2528 | 0.00411 | -0.0536 | 61.5085
0.5 | 0.3069 | 0.00305 | -0.0538 | 100.623
1 | 0.365 | 0.00292 | -0.0541 | 125
1.5 | 0.4211 | 0.00323 | -0.0541 | 130.3715
2 | 0.468 | 0.00459 | -0.0529 | 101.9608
2.5 | 0.5179 | 0.0055 | -0.0521 | 94.1636
3.5 | 0.6232 | 0.00665 | -0.0508 | 93.7143
4.5 | 0.7335 | 0.00722 | -0.0501 | 101.5928
5 | 0.7877 | 0.00754 | -0.0495 | 104.4695
5.5 | 0.8403 | 0.0079 | -0.0485 | 106.3671
6 | 0.8903 | 0.00833 | -0.0468 | 106.8788
6.5 | 0.9448 | 0.00871 | -0.0462 | 108.473
7 | 1.0048 | 0.00941 | -0.0468 | 106.78
7.5 | 1.0568 | 0.00997 | -0.0456 | 105.998
8 | 1.1069 | 0.01067 | -0.044 | 103.7395
8.5 | 1.1524 | 0.01175 | -0.0414 | 98.0766
9 | 1.1969 | 0.01291 | -0.0387 | 92.7111
9.5 | 1.2371 | 0.01452 | -0.0353 | 85.1997
10 | 1.2733 | 0.01676 | -0.0314 | 75.9726
10.5 | 1.3044 | 0.01962 | -0.027 | 66.4832
11 | 1.2989 | 0.02684 | -0.0186 | 48.3942
11.5 | 1.2155 | 0.04058 | -0.0042 | 29.9532
12 | 1.2119 | 0.04448 | 0.0006 | 27.246
12.5 | 1.0888 | 0.06208 | 0.0052 | 17.5387
13 | 1.054 | 0.07214 | 0.0026 | 14.6105
13.5 | 1.0357 | 0.082 | -0.0028 | 12.6305
14 | 0.9419 | 0.12032 | -0.0289 | 7.8283
14.5 | 0.8687 | 0.15292 | -0.0466 | 5.6807
15 | 0.8623 | 0.16733 | -0.0539 | 5.1533
15.5 | 0.8649 | 0.1793 | -0.06 | 4.8238

## 79. Re 5M Mach 0.50 (1)
BIGFOIL.COM POLAR EXPORT
NACA66-309 a=0.6
NACA66-309 a=0.6 |  |  |  | Cl Max: | 1.148 | at alpha= | 20 | deg
JavaFoil+Calcfoil stall+Eppler ext transition |  |  |  | L/D Max: | 173.357 | at alpha= | 2 | deg
Re: | 5000000 |  |  | Cd Min: | 0.00301 | at alpha= | 0 | deg
Mach: | 0.5 |  |  | Cl=0 at alpha= | -2.0672 | deg
|  |  |  | @ Cl=0.1, Cd= | 0.0049463
|  |  |  | @ Cl=0.4, Cd= | 0.0030261
|  |  |  | @ Cl=0.6, Cd= | 0.0068969
alpha (deg) | Cl | Cd | Cm | Cl/Cd
-20 | -0.951 | 0.15666 | -0.014 | -6.069
-19.5 | -0.925 | 0.15221 | -0.014 | -6.074
-19 | -0.899 | 0.14572 | -0.015 | -6.167
-18.5 | -0.873 | 0.14125 | -0.015 | -6.18
-18 | -0.848 | 0.14104 | -0.016 | -6.012
-17.5 | -0.82 | 0.13363 | -0.015 | -6.139
-17 | -0.793 | 0.12821 | -0.015 | -6.187
-16.5 | -0.767 | 0.12433 | -0.016 | -6.171
-16 | -0.741 | 0.11883 | -0.016 | -6.238
-15.5 | -0.715 | 0.11528 | -0.016 | -6.204
-15 | -0.689 | 0.11099 | -0.017 | -6.207
-14.5 | -0.662 | 0.10566 | -0.017 | -6.265
-14 | -0.636 | 0.09717 | -0.017 | -6.545
-13.5 | -0.61 | 0.08851 | -0.017 | -6.891
-13 | -0.584 | 0.08215 | -0.018 | -7.108
-12.5 | -0.558 | 0.07774 | -0.018 | -7.172
-12 | -0.532 | 0.07203 | -0.019 | -7.387
-11.5 | -0.503 | 0.08016 | -0.018 | -6.271
-11 | -0.476 | 0.07207 | -0.018 | -6.611
-10.5 | -0.45 | 0.0666 | -0.019 | -6.76
-10 | -0.424 | 0.06149 | -0.019 | -6.895
-9.5 | -0.398 | 0.05629 | -0.021 | -7.072
-9 | -0.373 | 0.05156 | -0.022 | -7.228
-8.5 | -0.343 | 0.05592 | -0.019 | -6.136
-8 | -0.316 | 0.06259 | -0.017 | -5.046
-7.5 | -0.29 | 0.04903 | -0.019 | -5.91
-7 | -0.263 | 0.04481 | -0.02 | -5.878
-6.5 | -0.237 | 0.04171 | -0.021 | -5.681
-6 | -0.211 | 0.03847 | -0.022 | -5.473
-5.5 | -0.183 | 0.03963 | -0.02 | -4.621
-5 | -0.156 | 0.03703 | -0.02 | -4.223
-4.5 | -0.218 | 0.03468 | -0.021 | -6.285
-4 | -0.236 | 0.00607 | -0.047 | -38.847
-3.5 | -0.183 | 0.00581 | -0.048 | -31.506
-3 | -0.122 | 0.00554 | -0.049 | -22.052
-2.5 | -0.058 | 0.00535 | -0.049 | -10.781
-2 | 0.009 | 0.00515 | -0.05 | 1.662
-1.5 | 0.076 | 0.005 | -0.051 | 15.103
-1 | 0.143 | 0.00485 | -0.052 | 29.507
-0.5 | 0.211 | 0.00475 | -0.053 | 44.324
0 | 0.279 | 0.00301 | -0.053 | 92.556
0.5 | 0.346 | 0.00301 | -0.054 | 114.875
1 | 0.413 | 0.00303 | -0.055 | 136.337
1.5 | 0.479 | 0.00309 | -0.056 | 155.057
2 | 0.545 | 0.00315 | -0.057 | 173.357
2.5 | 0.609 | 0.00751 | -0.057 | 81.094
3 | 0.672 | 0.00786 | -0.058 | 85.515
3.5 | 0.733 | 0.00827 | -0.059 | 88.534
4 | 0.787 | 0.00871 | -0.06 | 90.347
4.5 | 0.832 | 0.00918 | -0.06 | 90.723
5 | 0.862 | 0.00979 | -0.061 | 88.076
5.5 | 0.861 | 0.01046 | -0.062 | 82.264
6 | 0.756 | 0.01101 | -0.063 | 68.668
6.5 | 0.452 | 0.04381 | -0.028 | 10.323
7 | 0.478 | 0.04708 | -0.029 | 10.163
7.5 | 0.619 | 0.01274 | -0.065 | 48.556
8 | 0.532 | 0.05008 | -0.033 | 10.622
8.5 | 0.556 | 0.0566 | -0.031 | 9.831
9 | 0.582 | 0.06685 | -0.031 | 8.71
9.5 | 0.741 | 0.01534 | -0.067 | 48.293
10 | 0.741 | 0.0219 | -0.065 | 33.818
10.5 | 0.662 | 0.06798 | -0.036 | 9.738
11 | 0.686 | 0.07461 | -0.035 | 9.2
11.5 | 0.712 | 0.08689 | -0.035 | 8.19
12 | 0.744 | 0.07387 | -0.042 | 10.068
12.5 | 0.766 | 0.08157 | -0.039 | 9.386
13 | 0.79 | 0.08879 | -0.039 | 8.897
13.5 | 0.815 | 0.09747 | -0.039 | 8.358
14 | 0.841 | 0.10539 | -0.041 | 7.983
14.5 | 0.866 | 0.10711 | -0.04 | 8.084
15 | 0.891 | 0.11068 | -0.041 | 8.05
15.5 | 0.918 | 0.11483 | -0.043 | 7.991
16 | 0.945 | 0.12152 | -0.045 | 7.779
16.5 | 0.968 | 0.12481 | -0.044 | 7.753
17 | 0.993 | 0.12839 | -0.044 | 7.732
17.5 | 1.018 | 0.13702 | -0.046 | 7.433
18 | 1.048 | 0.13886 | -0.049 | 7.549
18.5 | 1.07 | 0.14204 | -0.048 | 7.53
19 | 1.094 | 0.14744 | -0.048 | 7.422
19.5 | 1.119 | 0.1504 | -0.049 | 7.441
20 | 1.148 | 0.15722 | -0.052 | 7.301

## 80. Re 5M Mach 0.50 (2)
BIGFOIL.COM POLAR EXPORT
NACA66-309 a=0.6
NACA66-309 a=0.6 |  |  |  | Cl Max: | 1.0727 | at alpha= | 20 | deg
XFOIL ncrit=9 |  |  |  | L/D Max: | 150.125 | at alpha= | 1.5 | deg
Re: | 5000000 |  |  | Cd Min: | 0.29365 | at alpha= | 20 | deg
Mach: | 0.5 |  |  | Cl=0 at alpha= | -2.1914 | deg
|  |  |  | @ Cl=0.1, Cd= | 0.0052752
|  |  |  | @ Cl=0.4, Cd= | 0.0030339
|  |  |  | @ Cl=0.6, Cd= | 0.0064522
alpha (deg) | Cl | Cd | Cm | Cl/Cd
-20 | -0.772 | 0.26791 | 0.0512 | -2.8816
-19.5 | -0.7496 | 0.25993 | 0.0458 | -2.8839
-19 | -0.7272 | 0.25183 | 0.0406 | -2.8877
-18.5 | -0.7047 | 0.24365 | 0.0354 | -2.8923
-18 | -0.6823 | 0.23541 | 0.0302 | -2.8983
-17.5 | -0.6593 | 0.22675 | 0.0253 | -2.9076
-17 | -0.6374 | 0.21819 | 0.0203 | -2.9213
-16.5 | -0.6161 | 0.20976 | 0.0154 | -2.9372
-15.5 | -0.5725 | 0.19269 | 0.0055 | -2.9711
-15 | -0.5534 | 0.1841 | 0.0006 | -3.006
-14.5 | -0.5336 | 0.17672 | -0.0036 | -3.0195
-14 | -0.5141 | 0.16871 | -0.008 | -3.0472
-13.5 | -0.4938 | 0.16109 | -0.0124 | -3.0654
-13 | -0.4741 | 0.1528 | -0.0168 | -3.1027
-12.5 | -0.4618 | 0.14258 | -0.0217 | -3.2389
-12 | -0.4475 | 0.13347 | -0.0264 | -3.3528
-11.5 | -0.4308 | 0.1256 | -0.0307 | -3.4299
-11 | -0.4174 | 0.11737 | -0.0352 | -3.5563
-10.5 | -0.4026 | 0.1097 | -0.0395 | -3.67
-10 | -0.3882 | 0.1023 | -0.0435 | -3.7947
-9.5 | -0.3778 | 0.09422 | -0.0478 | -4.0098
-8.5 | -0.3613 | 0.07858 | -0.056 | -4.5979
-8 | -0.3657 | 0.0696 | -0.061 | -5.2543
-7.5 | -0.3633 | 0.06239 | -0.0656 | -5.823
-7 | -0.3859 | 0.05434 | -0.0703 | -7.1016
-6.5 | -0.3906 | 0.0455 | -0.0734 | -8.5846
-5.5 | -0.3546 | 0.03011 | -0.0727 | -11.7768
-5 | -0.3242 | 0.02226 | -0.0699 | -14.5642
-4.5 | -0.2876 | 0.01422 | -0.0659 | -20.225
-4 | -0.238 | 0.00835 | -0.0626 | -28.503
-3.5 | -0.1742 | 0.00695 | -0.061 | -25.0647
-3 | -0.1083 | 0.00621 | -0.0601 | -17.4396
-2.5 | -0.0416 | 0.00573 | -0.0597 | -7.26
-2 | 0.0258 | 0.00553 | -0.0597 | 4.6655
-1.5 | 0.0929 | 0.00529 | -0.06 | 17.5614
-1 | 0.1602 | 0.00515 | -0.0604 | 31.1068
-0.5 | 0.2267 | 0.00499 | -0.0609 | 45.4309
0 | 0.2904 | 0.00432 | -0.0612 | 67.2222
0.5 | 0.3496 | 0.00311 | -0.0611 | 112.4116
1 | 0.4158 | 0.00301 | -0.0615 | 138.1395
1.5 | 0.4804 | 0.0032 | -0.0616 | 150.125
2 | 0.5254 | 0.00497 | -0.0587 | 105.7143
2.5 | 0.5746 | 0.00617 | -0.0562 | 93.128
3 | 0.6322 | 0.00681 | -0.0546 | 92.8341
3.5 | 0.6942 | 0.00716 | -0.0536 | 96.9553
5 | 0.8743 | 0.00848 | -0.0473 | 103.1014
5.5 | 0.9232 | 0.00933 | -0.0423 | 98.9496
6 | 0.9782 | 0.01056 | -0.0382 | 92.6326
6.5 | 1.0115 | 0.01495 | -0.0311 | 67.6589
7 | 1.0379 | 0.02405 | -0.0244 | 43.1559
7.5 | 1.0322 | 0.03155 | -0.0147 | 32.7163
8 | 1.0068 | 0.03718 | -0.0037 | 27.0791
8.5 | 0.9733 | 0.0436 | 0.0041 | 22.3234
9 | 0.9374 | 0.05139 | 0.0077 | 18.2409
9.5 | 0.904 | 0.06062 | 0.007 | 14.9126
10 | 0.8705 | 0.07272 | 0.0008 | 11.9706
10.5 | 0.8504 | 0.08928 | -0.0121 | 9.5251
11 | 0.8315 | 0.10556 | -0.0227 | 7.877
11.5 | 0.825 | 0.11852 | -0.0302 | 6.9609
12 | 0.8245 | 0.13063 | -0.037 | 6.3117
12.5 | 0.8255 | 0.14299 | -0.0438 | 5.7731
13 | 0.8317 | 0.15458 | -0.05 | 5.3804
13.5 | 0.8407 | 0.16589 | -0.0561 | 5.0678
14 | 0.8522 | 0.17685 | -0.0619 | 4.8188
14.5 | 0.8669 | 0.18704 | -0.0674 | 4.6348
15 | 0.8837 | 0.19639 | -0.0728 | 4.4997
15.5 | 0.8994 | 0.20662 | -0.0784 | 4.3529
16 | 0.9166 | 0.21676 | -0.0839 | 4.2286
16.5 | 0.9308 | 0.22894 | -0.09 | 4.0657
17 | 0.9503 | 0.23865 | -0.0954 | 3.982
17.5 | 0.9704 | 0.24821 | -0.1008 | 3.9096
18 | 0.9918 | 0.25773 | -0.106 | 3.8482
18.5 | 1.0122 | 0.26666 | -0.1114 | 3.7958
19 | 1.0328 | 0.27558 | -0.1168 | 3.7477
19.5 | 1.0533 | 0.28371 | -0.1222 | 3.7126
20 | 1.0727 | 0.29365 | -0.128 | 3.653

## 81. Re 6M Mach 0.00 (1)
BIGFOIL.COM POLAR EXPORT
NACA66-309 a=0.6
NACA66-309 a=0.6 |  |  |  | Cl Max: | 0.975 | at alpha= | 8 | deg
JavaFoil+Calcfoil stall+Eppler ext transition |  |  |  | L/D Max: | 137.075 | at alpha= | 1.5 | deg
Re: | 6000000 |  |  | Cd Min: | 0.00292 | at alpha= | 0 | deg
Mach: | 0 |  |  | Cl=0 at alpha= | -2.0614 | deg
|  |  |  | @ Cl=0.1, Cd= | 0.0047531
|  |  |  | @ Cl=0.4, Cd= | 0.0030142
|  |  |  | @ Cl=0.6, Cd= | 0.08792
alpha (deg) | Cl | Cd | Cm | Cl/Cd
-15 | -0.295 | 0.1109 | -0.013 | -2.656
-14.5 | -0.313 | 0.10234 | -0.013 | -3.056
-14 | -0.331 | 0.09771 | -0.013 | -3.392
-13.5 | -0.351 | 0.09265 | -0.013 | -3.784
-13 | -0.37 | 0.0884 | -0.014 | -4.183
-12.5 | -0.389 | 0.08336 | -0.014 | -4.662
-12 | -0.407 | 0.07878 | -0.014 | -5.163
-11.5 | -0.424 | 0.0752 | -0.014 | -5.633
-11 | -0.438 | 0.07072 | -0.015 | -6.198
-10.5 | -0.45 | 0.0668 | -0.015 | -6.743
-10 | -0.455 | 0.06233 | -0.015 | -7.299
-9.5 | -0.454 | 0.05846 | -0.016 | -7.762
-9 | -0.449 | 0.05493 | -0.016 | -8.167
-8.5 | -0.44 | 0.05139 | -0.017 | -8.557
-8 | -0.426 | 0.04828 | -0.017 | -8.831
-7.5 | -0.409 | 0.04497 | -0.018 | -9.092
-7 | -0.387 | 0.04255 | -0.019 | -9.088
-6.5 | -0.446 | 0.00649 | -0.037 | -68.651
-6 | -0.408 | 0.0065 | -0.038 | -62.842
-5.5 | -0.366 | 0.00627 | -0.039 | -58.348
-5 | -0.32 | 0.00596 | -0.039 | -53.646
-4.5 | -0.27 | 0.00576 | -0.04 | -46.909
-4 | -0.218 | 0.00556 | -0.041 | -39.2
-3.5 | -0.164 | 0.00541 | -0.042 | -30.232
-3 | -0.108 | 0.00526 | -0.042 | -20.436
-2.5 | -0.05 | 0.00508 | -0.043 | -9.923
-2 | 0.007 | 0.00494 | -0.044 | 1.507
-1.5 | 0.066 | 0.0048 | -0.044 | 13.662
-1 | 0.124 | 0.00472 | -0.045 | 26.279
-0.5 | 0.183 | 0.00463 | -0.046 | 39.42
0 | 0.241 | 0.00292 | -0.046 | 82.763
0.5 | 0.3 | 0.00293 | -0.047 | 102.247
1 | 0.358 | 0.00297 | -0.048 | 120.389
1.5 | 0.415 | 0.00303 | -0.048 | 137.075
2 | 0.473 | 0.00356 | -0.049 | 132.787
2.5 | 0.53 | 0.00395 | -0.05 | 134.224
3 | 0.586 | 0.00564 | -0.05 | 103.879
3.5 | 0.641 | 0.00585 | -0.051 | 109.678
4 | 0.694 | 0.00602 | -0.052 | 115.285
4.5 | 0.745 | 0.00621 | -0.053 | 119.916
5 | 0.793 | 0.00798 | -0.053 | 99.352
5.5 | 0.837 | 0.00835 | -0.054 | 100.278
6 | 0.877 | 0.00871 | -0.055 | 100.734
6.5 | 0.913 | 0.00908 | -0.055 | 100.562
7 | 0.943 | 0.00951 | -0.056 | 99.153
7.5 | 0.967 | 0.00995 | -0.057 | 97.166
8 | 0.975 | 0.0105 | -0.057 | 92.791
8.5 | 0.974 | 0.01101 | -0.058 | 88.434
9 | 0.963 | 0.01153 | -0.058 | 83.523
9.5 | 0.942 | 0.0121 | -0.059 | 77.85
10 | 0.75 | 0.06016 | -0.031 | 12.47
10.5 | 0.723 | 0.06593 | -0.029 | 10.964
11 | 0.693 | 0.07092 | -0.029 | 9.778
11.5 | 0.661 | 0.07542 | -0.029 | 8.764
12 | 0.627 | 0.07825 | -0.03 | 8.019
12.5 | 0.592 | 0.08431 | -0.029 | 7.02
13 | 0.557 | 0.08792 | -0.031 | 6.338

## 82. Re 6M Mach 0.00 (2)
BIGFOIL.COM POLAR EXPORT
NACA66-309 a=0.6
NACA66-309 a=0.6 |  |  |  | Cl Max: | 1.5812 | at alpha= | 18 | deg
XFOIL ncrit=9 |  |  |  | L/D Max: | 123.112 | at alpha= | 1 | deg
Re: | 6000000 |  |  | Cd Min: | 0.07488 | at alpha= | 19.5 | deg
Mach: | 0 |  |  | Cl=0 at alpha= | -2.1658 | deg
|  |  |  | @ Cl=0.1, Cd= | 0.0049297
|  |  |  | @ Cl=0.4, Cd= | 0.0035362
|  |  |  | @ Cl=0.6, Cd= | 0.0063018
alpha (deg) | Cl | Cd | Cm | Cl/Cd
-13 | -1.1147 | 0.02226 | -0.0522 | -50.0764
-12.5 | -1.0881 | 0.01839 | -0.0498 | -59.168
-12 | -1.0501 | 0.0159 | -0.0483 | -66.044
-11.5 | -1.007 | 0.01403 | -0.0472 | -71.7748
-10.5 | -0.9085 | 0.01212 | -0.0465 | -74.9587
-10 | -0.8571 | 0.01146 | -0.0463 | -74.7906
-9.5 | -0.804 | 0.01105 | -0.0464 | -72.7602
-9 | -0.7508 | 0.01059 | -0.0465 | -70.8971
-8.5 | -0.6965 | 0.01034 | -0.0467 | -67.3598
-7.5 | -0.5939 | 0.00824 | -0.0461 | -72.0752
-7 | -0.5397 | 0.0078 | -0.0462 | -69.1923
-6.5 | -0.4849 | 0.00741 | -0.0464 | -65.4386
-6 | -0.4291 | 0.00721 | -0.0468 | -59.5146
-5.5 | -0.3732 | 0.00704 | -0.0472 | -53.0114
-5 | -0.3191 | 0.00642 | -0.0473 | -49.704
-4.5 | -0.2634 | 0.0061 | -0.0476 | -43.1803
-4 | -0.2073 | 0.00584 | -0.0479 | -35.4966
-3.5 | -0.1509 | 0.00571 | -0.0484 | -26.4273
-3 | -0.0947 | 0.00543 | -0.0488 | -17.4401
-2.5 | -0.0379 | 0.00527 | -0.0493 | -7.1917
-2 | 0.0188 | 0.00512 | -0.0497 | 3.6719
-1.5 | 0.0755 | 0.00499 | -0.0502 | 15.1303
-1 | 0.1324 | 0.00485 | -0.0508 | 27.299
-0.5 | 0.1886 | 0.0046 | -0.0512 | 41
0.5 | 0.2972 | 0.0032 | -0.052 | 92.875
1 | 0.3521 | 0.00286 | -0.0523 | 123.1119
1.5 | 0.4031 | 0.00358 | -0.0519 | 112.5978
2 | 0.4513 | 0.00466 | -0.0513 | 96.8455
2.5 | 0.5015 | 0.00539 | -0.0508 | 93.0427
3 | 0.5517 | 0.00605 | -0.0502 | 91.1901
3.5 | 0.6054 | 0.00633 | -0.0502 | 95.6398
4 | 0.6595 | 0.00658 | -0.0503 | 100.228
4.5 | 0.713 | 0.00684 | -0.0502 | 104.2398
5 | 0.7657 | 0.00711 | -0.05 | 107.6934
5.5 | 0.8175 | 0.00742 | -0.0497 | 110.1752
6.5 | 0.9173 | 0.00806 | -0.0482 | 113.8089
7 | 0.9692 | 0.00845 | -0.048 | 114.6982
7.5 | 1.0258 | 0.00898 | -0.049 | 114.2316
8 | 1.0763 | 0.0094 | -0.0486 | 114.5
8.5 | 1.1246 | 0.00999 | -0.0479 | 112.5726
9 | 1.1717 | 0.01064 | -0.0469 | 110.1222
9.5 | 1.2188 | 0.01123 | -0.046 | 108.5307
10 | 1.2643 | 0.0119 | -0.0449 | 106.2437
10.5 | 1.3078 | 0.01269 | -0.0434 | 103.0575
11 | 1.348 | 0.01372 | -0.0414 | 98.2507
11.5 | 1.3872 | 0.01472 | -0.0393 | 94.2391
12 | 1.422 | 0.01583 | -0.0365 | 89.8294
12.5 | 1.4469 | 0.01725 | -0.0319 | 83.8783
13 | 1.4711 | 0.01878 | -0.0277 | 78.3333
13.5 | 1.4857 | 0.02127 | -0.0226 | 69.8496
14 | 1.4962 | 0.02406 | -0.0175 | 62.1862
14.5 | 1.5138 | 0.02612 | -0.0138 | 57.9556
15 | 1.5447 | 0.02699 | -0.0118 | 57.2323
15.5 | 1.554 | 0.02986 | -0.008 | 52.0429
16 | 1.5615 | 0.033 | -0.0047 | 47.3182
16.5 | 1.5225 | 0.04085 | 0.0003 | 37.2705
17 | 1.5736 | 0.04 | 0.0002 | 39.34
17.5 | 1.563 | 0.0456 | 0.0021 | 34.2763
18 | 1.5812 | 0.04844 | 0.0025 | 32.6424
18.5 | 1.5668 | 0.0555 | 0.0024 | 28.2306
19 | 1.5553 | 0.06308 | 0.0007 | 24.656
19.5 | 1.5238 | 0.07488 | -0.004 | 20.3499

## 83. Re 6M Mach 0.10 (1)
BIGFOIL.COM POLAR EXPORT
NACA66-309 a=0.6
NACA66-309 a=0.6 |  |  |  | Cl Max: | 0.971 | at alpha= | 8 | deg
JavaFoil+Calcfoil stall+Eppler ext transition |  |  |  | L/D Max: | 138.425 | at alpha= | 1.5 | deg
Re: | 6000000 |  |  | Cd Min: | 0.00292 | at alpha= | 0 | deg
Mach: | 0.1 |  |  | Cl=0 at alpha= | -2.0603 | deg
|  |  |  | @ Cl=0.1, Cd= | 0.0047709
|  |  |  | @ Cl=0.4, Cd= | 0.0030021
|  |  |  | @ Cl=0.6, Cd= | 0.08898
alpha (deg) | Cl | Cd | Cm | Cl/Cd
-14.5 | -0.273 | 0.10359 | -0.013 | -2.633
-14 | -0.293 | 0.09844 | -0.013 | -2.98
-13.5 | -0.315 | 0.09397 | -0.014 | -3.35
-13 | -0.337 | 0.08843 | -0.014 | -3.805
-12.5 | -0.358 | 0.08341 | -0.014 | -4.296
-12 | -0.38 | 0.0792 | -0.014 | -4.793
-11.5 | -0.4 | 0.07409 | -0.014 | -5.395
-11 | -0.418 | 0.07072 | -0.015 | -5.909
-10.5 | -0.433 | 0.06709 | -0.015 | -6.459
-10 | -0.441 | 0.06262 | -0.015 | -7.041
-9.5 | -0.442 | 0.05845 | -0.016 | -7.569
-9 | -0.44 | 0.05513 | -0.016 | -7.979
-8.5 | -0.433 | 0.05169 | -0.017 | -8.38
-8 | -0.422 | 0.04842 | -0.017 | -8.709
-7.5 | -0.406 | 0.04512 | -0.018 | -8.993
-7 | -0.385 | 0.04269 | -0.018 | -9.015
-6.5 | -0.361 | 0.03883 | -0.021 | -9.297
-6 | -0.408 | 0.00649 | -0.038 | -62.913
-5.5 | -0.366 | 0.00633 | -0.039 | -57.93
-5 | -0.321 | 0.00602 | -0.04 | -53.262
-4.5 | -0.271 | 0.00575 | -0.04 | -47.193
-4 | -0.219 | 0.00556 | -0.041 | -39.371
-3.5 | -0.164 | 0.00539 | -0.042 | -30.473
-3 | -0.108 | 0.00526 | -0.042 | -20.548
-2.5 | -0.051 | 0.00508 | -0.043 | -9.972
-2 | 0.007 | 0.00493 | -0.044 | 1.516
-1.5 | 0.066 | 0.00484 | -0.044 | 13.622
-1 | 0.125 | 0.00472 | -0.045 | 26.417
-0.5 | 0.183 | 0.00463 | -0.046 | 39.63
0 | 0.242 | 0.00292 | -0.047 | 83.017
0.5 | 0.301 | 0.00292 | -0.047 | 103.298
1 | 0.36 | 0.00296 | -0.048 | 121.589
1.5 | 0.417 | 0.00302 | -0.049 | 138.425
2 | 0.475 | 0.0036 | -0.049 | 131.922
2.5 | 0.533 | 0.00394 | -0.05 | 135.3
3 | 0.589 | 0.00567 | -0.051 | 103.76
3.5 | 0.644 | 0.00585 | -0.051 | 110.186
4 | 0.697 | 0.00606 | -0.052 | 115.131
4.5 | 0.748 | 0.00626 | -0.053 | 119.586
5 | 0.796 | 0.008 | -0.054 | 99.506
5.5 | 0.84 | 0.00837 | -0.054 | 100.302
6 | 0.88 | 0.00874 | -0.055 | 100.596
6.5 | 0.914 | 0.00915 | -0.056 | 99.892
7 | 0.944 | 0.00957 | -0.056 | 98.569
7.5 | 0.966 | 0.01004 | -0.057 | 96.209
8 | 0.971 | 0.01057 | -0.057 | 91.876
8.5 | 0.967 | 0.01114 | -0.058 | 86.8
9 | 0.952 | 0.01163 | -0.059 | 81.845
9.5 | 0.762 | 0.055 | -0.033 | 13.848
10 | 0.733 | 0.06085 | -0.03 | 12.043
10.5 | 0.701 | 0.0667 | -0.028 | 10.517
11 | 0.667 | 0.07109 | -0.028 | 9.388
11.5 | 0.631 | 0.07417 | -0.03 | 8.51
12 | 0.592 | 0.08022 | -0.029 | 7.38
12.5 | 0.553 | 0.08533 | -0.029 | 6.478
13 | 0.514 | 0.08898 | -0.03 | 5.778

## 84. Re 6M Mach 0.10 (2)
BIGFOIL.COM POLAR EXPORT
NACA66-309 a=0.6
NACA66-309 a=0.6 |  |  |  | Cl Max: | 1.5362 | at alpha= | 15.5 | deg
XFOIL ncrit=9 |  |  |  | L/D Max: | 123.846 | at alpha= | 1 | deg
Re: | 6000000 |  |  | Cd Min: | 0.10017 | at alpha= | 19 | deg
Mach: | 0.1 |  |  | Cl=0 at alpha= | -2.1664 | deg
|  |  |  | @ Cl=0.1, Cd= | 0.0049357
|  |  |  | @ Cl=0.4, Cd= | 0.0035041
|  |  |  | @ Cl=0.6, Cd= | 0.0063055
alpha (deg) | Cl | Cd | Cm | Cl/Cd
-12 | -1.0403 | 0.01986 | -0.0526 | -52.3817
-11.5 | -1.0082 | 0.01608 | -0.0503 | -62.699
-11 | -0.9638 | 0.01418 | -0.0492 | -67.969
-10.5 | -0.9151 | 0.01286 | -0.0484 | -71.1586
-10 | -0.864 | 0.01194 | -0.048 | -72.3618
-9.5 | -0.8109 | 0.01135 | -0.0478 | -71.4449
-9 | -0.7572 | 0.01081 | -0.0477 | -70.0463
-8.5 | -0.702 | 0.01056 | -0.0478 | -66.4773
-8 | -0.6516 | 0.0092 | -0.0472 | -70.8261
-7.5 | -0.5982 | 0.00842 | -0.047 | -71.0451
-7 | -0.5435 | 0.00794 | -0.047 | -68.4509
-6.5 | -0.4884 | 0.0075 | -0.0471 | -65.12
-6 | -0.4322 | 0.00724 | -0.0474 | -59.6961
-5.5 | -0.3758 | 0.00706 | -0.0477 | -53.2295
-5 | -0.3211 | 0.00646 | -0.0477 | -49.7059
-4.5 | -0.265 | 0.00612 | -0.048 | -43.3007
-4 | -0.2086 | 0.00586 | -0.0483 | -35.5973
-3.5 | -0.1518 | 0.00571 | -0.0487 | -26.5849
-3 | -0.0951 | 0.00544 | -0.0491 | -17.4816
-2.5 | -0.0381 | 0.00527 | -0.0496 | -7.2296
-2 | 0.019 | 0.00512 | -0.0501 | 3.7109
-1.5 | 0.0761 | 0.00499 | -0.0505 | 15.2505
-1 | 0.1333 | 0.00486 | -0.0511 | 27.428
-0.5 | 0.1898 | 0.00461 | -0.0515 | 41.1714
0 | 0.2453 | 0.00407 | -0.052 | 60.2703
0.5 | 0.299 | 0.0032 | -0.0523 | 93.4375
1 | 0.3542 | 0.00286 | -0.0526 | 123.8462
1.5 | 0.4054 | 0.00358 | -0.0522 | 113.2402
2 | 0.4536 | 0.00467 | -0.0515 | 97.1306
2.5 | 0.504 | 0.00542 | -0.051 | 92.9889
3 | 0.5545 | 0.00607 | -0.0504 | 91.3509
3.5 | 0.6086 | 0.00635 | -0.0504 | 95.8425
4 | 0.663 | 0.0066 | -0.0504 | 100.4545
4.5 | 0.7167 | 0.00687 | -0.0503 | 104.3231
5 | 0.7698 | 0.00714 | -0.0501 | 107.8151
5.5 | 0.8219 | 0.00745 | -0.0497 | 110.3221
6 | 0.8726 | 0.00782 | -0.049 | 111.5857
6.5 | 0.9223 | 0.0081 | -0.048 | 113.8642
7 | 0.9748 | 0.00853 | -0.0478 | 114.279
7.5 | 1.0317 | 0.00904 | -0.0487 | 114.1261
8 | 1.0822 | 0.0095 | -0.0482 | 113.9158
8.5 | 1.1301 | 0.01019 | -0.0472 | 110.9028
9 | 1.1782 | 0.01078 | -0.0462 | 109.295
9.5 | 1.2252 | 0.01142 | -0.0451 | 107.2855
10 | 1.2701 | 0.0122 | -0.0436 | 104.1066
10.5 | 1.3134 | 0.01306 | -0.0418 | 100.5666
11 | 1.3528 | 0.01421 | -0.0395 | 95.2006
11.5 | 1.3909 | 0.01536 | -0.037 | 90.5534
12 | 1.4204 | 0.01668 | -0.0329 | 85.1559
12.5 | 1.443 | 0.01847 | -0.028 | 78.1267
13 | 1.4604 | 0.02084 | -0.0229 | 70.0768
13.5 | 1.4792 | 0.02296 | -0.0184 | 64.4251
14 | 1.4841 | 0.02632 | -0.0129 | 56.3868
14.5 | 1.5036 | 0.02828 | -0.0095 | 53.1683
15 | 1.5333 | 0.02935 | -0.0074 | 52.2419
15.5 | 1.5362 | 0.03297 | -0.0034 | 46.5939
16 | 1.5353 | 0.03708 | -0.0001 | 41.4051
16.5 | 1.4637 | 0.04901 | 0.0041 | 29.8653
17 | 1.5262 | 0.04696 | 0.0041 | 32.5
17.5 | 1.4936 | 0.05606 | 0.0042 | 26.6429
18 | 1.5 | 0.0612 | 0.0032 | 24.5098
18.5 | 1.4499 | 0.0759 | -0.0028 | 19.1028
19 | 1.3717 | 0.10017 | -0.0177 | 13.6937

## 85. Re 6M Mach 0.25 (1)
BIGFOIL.COM POLAR EXPORT
NACA66-309 a=0.6
NACA66-309 a=0.6 |  |  |  | Cl Max: | 0.952 | at alpha= | 7.5 | deg
JavaFoil+Calcfoil stall+Eppler ext transition |  |  |  | L/D Max: | 141.78 | at alpha= | 1.5 | deg
Re: | 6000000 |  |  | Cd Min: | 0.00292 | at alpha= | 0 | deg
Mach: | 0.25 |  |  | Cl=0 at alpha= | -2.0667 | deg
|  |  |  | @ Cl=0.1, Cd= | 0.08711
|  |  |  | @ Cl=0.4, Cd= | 0.08711
|  |  |  | @ Cl=0.6, Cd= | 0.08711
alpha (deg) | Cl | Cd | Cm | Cl/Cd
-13 | -0.062 | 0.08732 | -0.015 | -0.708
-12.5 | -0.059 | 0.08143 | -0.015 | -0.725
-12 | -0.056 | 0.08043 | -0.015 | -0.698
-11.5 | -0.164 | 0.07707 | -0.015 | -2.135
-11 | -0.226 | 0.07161 | -0.015 | -3.152
-10.5 | -0.278 | 0.06742 | -0.015 | -4.118
-10 | -0.316 | 0.06249 | -0.016 | -5.049
-9.5 | -0.343 | 0.05931 | -0.016 | -5.778
-9 | -0.363 | 0.05604 | -0.016 | -6.48
-8.5 | -0.376 | 0.05284 | -0.016 | -7.119
-8 | -0.381 | 0.05007 | -0.017 | -7.617
-7.5 | -0.379 | 0.04684 | -0.017 | -8.086
-7 | -0.368 | 0.04376 | -0.018 | -8.42
-6.5 | -0.351 | 0.04085 | -0.019 | -8.598
-6 | -0.328 | 0.03778 | -0.021 | -8.677
-5.5 | -0.368 | 0.00637 | -0.04 | -57.759
-5 | -0.324 | 0.00608 | -0.041 | -53.324
-4.5 | -0.276 | 0.00584 | -0.041 | -47.271
-4 | -0.223 | 0.00562 | -0.042 | -39.74
-3.5 | -0.168 | 0.00546 | -0.043 | -30.794
-3 | -0.111 | 0.0053 | -0.044 | -20.89
-2.5 | -0.052 | 0.00508 | -0.044 | -10.233
-2 | 0.008 | 0.00498 | -0.045 | 1.543
-1.5 | 0.068 | 0.00484 | -0.046 | 13.984
-1 | 0.128 | 0.00472 | -0.046 | 27.153
-0.5 | 0.188 | 0.00463 | -0.047 | 40.726
0 | 0.249 | 0.00292 | -0.048 | 85.27
0.5 | 0.309 | 0.00292 | -0.049 | 106.025
1 | 0.37 | 0.00297 | -0.049 | 124.524
1.5 | 0.429 | 0.00303 | -0.05 | 141.78
2 | 0.488 | 0.00362 | -0.051 | 134.747
2.5 | 0.547 | 0.00405 | -0.051 | 135.217
3 | 0.604 | 0.00575 | -0.052 | 105.089
3.5 | 0.661 | 0.00592 | -0.053 | 111.761
4 | 0.715 | 0.00617 | -0.054 | 115.811
4.5 | 0.766 | 0.0079 | -0.054 | 97.023
5 | 0.813 | 0.00825 | -0.055 | 98.577
5.5 | 0.855 | 0.00865 | -0.056 | 98.868
6 | 0.891 | 0.00906 | -0.056 | 98.367
6.5 | 0.92 | 0.00958 | -0.057 | 96.116
7 | 0.941 | 0.00996 | -0.058 | 94.471
7.5 | 0.952 | 0.01056 | -0.058 | 90.162
8 | 0.937 | 0.0111 | -0.059 | 84.371
8.5 | 0.739 | 0.05066 | -0.031 | 14.584
9 | 0.699 | 0.05507 | -0.03 | 12.692
9.5 | 0.648 | 0.05953 | -0.03 | 10.878
10 | 0.584 | 0.06509 | -0.028 | 8.976
10.5 | 0.512 | 0.06944 | -0.028 | 7.381
11 | 0.433 | 0.07446 | -0.029 | 5.817
11.5 | 0.347 | 0.07963 | -0.029 | 4.361
12 | 0.252 | 0.08352 | -0.03 | 3.022
12.5 | 0.081 | 0.08711 | -0.031 | 0.934

## 86. Re 6M Mach 0.25 (2)
BIGFOIL.COM POLAR EXPORT
NACA66-309 a=0.6
NACA66-309 a=0.6 |  |  |  | Cl Max: | 1.3422 | at alpha= | 11 | deg
XFOIL ncrit=9 |  |  |  | L/D Max: | 127.832 | at alpha= | 1 | deg
Re: | 6000000 |  |  | Cd Min: | 0.18641 | at alpha= | 16 | deg
Mach: | 0.25 |  |  | Cl=0 at alpha= | -2.17 | deg
|  |  |  | @ Cl=0.1, Cd= | 0.0049574
|  |  |  | @ Cl=0.4, Cd= | 0.0033374
|  |  |  | @ Cl=0.6, Cd= | 0.0063354
alpha (deg) | Cl | Cd | Cm | Cl/Cd
-12 | -0.4648 | 0.12067 | -0.0282 | -3.8518
-11.5 | -0.4597 | 0.11158 | -0.0326 | -4.1199
-11 | -0.4472 | 0.10499 | -0.0362 | -4.2595
-10.5 | -0.4434 | 0.09649 | -0.0404 | -4.5953
-10 | -0.4359 | 0.08939 | -0.0441 | -4.8764
-9.5 | -0.4581 | 0.07689 | -0.0503 | -5.9579
-9 | -0.4694 | 0.06821 | -0.056 | -6.8817
-8.5 | -0.5254 | 0.05527 | -0.0615 | -9.5061
-8 | -0.6677 | 0.01314 | -0.0544 | -50.8143
-7.5 | -0.6139 | 0.01154 | -0.0534 | -53.1976
-7 | -0.5631 | 0.00924 | -0.0519 | -60.9416
-6.5 | -0.5059 | 0.00841 | -0.0513 | -60.1546
-6 | -0.4485 | 0.00772 | -0.0508 | -58.0959
-5.5 | -0.3901 | 0.00729 | -0.0506 | -53.5117
-5 | -0.3319 | 0.00682 | -0.0505 | -48.6657
-4.5 | -0.2742 | 0.00631 | -0.0504 | -43.4548
-4 | -0.2156 | 0.00599 | -0.0504 | -35.9933
-3.5 | -0.1567 | 0.00576 | -0.0507 | -27.2049
-3 | -0.0979 | 0.00549 | -0.051 | -17.8324
-2.5 | -0.039 | 0.00529 | -0.0513 | -7.3724
-2 | 0.0201 | 0.00516 | -0.0518 | 3.8953
-1.5 | 0.079 | 0.005 | -0.0522 | 15.8
-1 | 0.1381 | 0.00488 | -0.0527 | 28.2992
-0.5 | 0.1965 | 0.00465 | -0.0532 | 42.2581
0.5 | 0.3086 | 0.0032 | -0.054 | 96.4375
1 | 0.3656 | 0.00286 | -0.0543 | 127.8322
1.5 | 0.4182 | 0.00359 | -0.0538 | 116.4903
3 | 0.5701 | 0.00618 | -0.0515 | 92.2492
3.5 | 0.6259 | 0.00647 | -0.0514 | 96.7388
4 | 0.6823 | 0.0067 | -0.0513 | 101.8358
4.5 | 0.7371 | 0.00703 | -0.0508 | 104.8506
5 | 0.7924 | 0.00729 | -0.0505 | 108.6968
5.5 | 0.8457 | 0.00769 | -0.0496 | 109.974
6 | 0.8985 | 0.00803 | -0.0486 | 111.8929
7 | 1.0058 | 0.00897 | -0.0468 | 112.1293
7.5 | 1.0625 | 0.00953 | -0.0466 | 111.49
8 | 1.1115 | 0.01036 | -0.0447 | 107.2876
8.5 | 1.161 | 0.01111 | -0.0429 | 104.5005
9 | 1.207 | 0.01213 | -0.0404 | 99.5054
9.5 | 1.2498 | 0.01346 | -0.0373 | 92.8529
10 | 1.2891 | 0.01519 | -0.0337 | 84.865
10.5 | 1.3252 | 0.01728 | -0.0298 | 76.6898
11 | 1.3422 | 0.02149 | -0.0235 | 62.457
11.5 | 1.3322 | 0.02796 | -0.0147 | 47.6466
12 | 1.2598 | 0.03997 | -0.0025 | 31.5186
12.5 | 1.1968 | 0.04979 | 0.0045 | 24.037
13 | 1.1508 | 0.05923 | 0.0063 | 19.4293
13.5 | 1.1058 | 0.07043 | 0.0038 | 15.7007
14 | 1.0585 | 0.08556 | -0.005 | 12.3714
14.5 | 1.0243 | 0.10747 | -0.0206 | 9.531
15 | 0.9792 | 0.13143 | -0.0353 | 7.4504
15.5 | 0.8771 | 0.17443 | -0.0582 | 5.0284
16 | 0.8802 | 0.18641 | -0.0644 | 4.7218

## 87. Re 6M Mach 0.50 (1)
BIGFOIL.COM POLAR EXPORT
NACA66-309 a=0.6
NACA66-309 a=0.6 |  |  |  | Cl Max: | 1.15 | at alpha= | 20 | deg
JavaFoil+Calcfoil stall+Eppler ext transition |  |  |  | L/D Max: | 157.671 | at alpha= | 1.5 | deg
Re: | 6000000 |  |  | Cd Min: | 0.00292 | at alpha= | 0.5 | deg
Mach: | 0.5 |  |  | Cl=0 at alpha= | -2.0672 | deg
|  |  |  | @ Cl=0.1, Cd= | 0.0048163
|  |  |  | @ Cl=0.4, Cd= | 0.0029764
|  |  |  | @ Cl=0.6, Cd= | 0.0067542
alpha (deg) | Cl | Cd | Cm | Cl/Cd
-20 | -0.952 | 0.15277 | -0.014 | -6.231
-19.5 | -0.925 | 0.14946 | -0.015 | -6.188
-19 | -0.899 | 0.1431 | -0.015 | -6.283
-18.5 | -0.873 | 0.13867 | -0.015 | -6.298
-18 | -0.848 | 0.13738 | -0.016 | -6.173
-17.5 | -0.821 | 0.13313 | -0.016 | -6.169
-17 | -0.793 | 0.12718 | -0.015 | -6.239
-16.5 | -0.767 | 0.12131 | -0.016 | -6.327
-16 | -0.741 | 0.11787 | -0.016 | -6.291
-15.5 | -0.715 | 0.11239 | -0.016 | -6.365
-15 | -0.689 | 0.10966 | -0.017 | -6.284
-14.5 | -0.662 | 0.10428 | -0.017 | -6.352
-14 | -0.636 | 0.09531 | -0.017 | -6.677
-13.5 | -0.61 | 0.08796 | -0.018 | -6.94
-13 | -0.586 | 0.08019 | -0.019 | -7.305
-12.5 | -0.559 | 0.07557 | -0.019 | -7.401
-12 | -0.535 | 0.06906 | -0.021 | -7.749
-11.5 | -0.503 | 0.07871 | -0.018 | -6.388
-11 | -0.477 | 0.07092 | -0.018 | -6.72
-10.5 | -0.451 | 0.06498 | -0.019 | -6.934
-10 | -0.425 | 0.06011 | -0.02 | -7.063
-9.5 | -0.4 | 0.05479 | -0.022 | -7.295
-9 | -0.381 | 0.04418 | -0.027 | -8.625
-8.5 | -0.343 | 0.05496 | -0.019 | -6.246
-8 | -0.316 | 0.06092 | -0.018 | -5.185
-7.5 | -0.29 | 0.04874 | -0.019 | -5.946
-7 | -0.264 | 0.04432 | -0.021 | -5.947
-6.5 | -0.237 | 0.041 | -0.022 | -5.783
-6 | -0.211 | 0.03786 | -0.023 | -5.575
-5.5 | -0.183 | 0.03906 | -0.02 | -4.689
-5 | -0.156 | 0.03682 | -0.02 | -4.249
-4.5 | -0.218 | 0.03443 | -0.021 | -6.333
-4 | -0.236 | 0.00589 | -0.047 | -40.08
-3.5 | -0.183 | 0.00566 | -0.048 | -32.303
-3 | -0.122 | 0.00541 | -0.049 | -22.611
-2.5 | -0.058 | 0.00517 | -0.049 | -11.174
-2 | 0.009 | 0.00502 | -0.05 | 1.705
-1.5 | 0.076 | 0.00487 | -0.051 | 15.51
-1 | 0.143 | 0.00472 | -0.052 | 30.32
-0.5 | 0.211 | 0.00462 | -0.053 | 45.551
0 | 0.279 | 0.00294 | -0.053 | 94.601
0.5 | 0.346 | 0.00292 | -0.054 | 118.332
1 | 0.413 | 0.00299 | -0.055 | 138.111
1.5 | 0.479 | 0.00304 | -0.056 | 157.671
2 | 0.545 | 0.00348 | -0.057 | 156.726
2.5 | 0.609 | 0.00729 | -0.057 | 83.496
3 | 0.672 | 0.00763 | -0.058 | 88.051
3.5 | 0.733 | 0.00799 | -0.059 | 91.74
4 | 0.787 | 0.00847 | -0.06 | 92.956
4.5 | 0.833 | 0.00892 | -0.06 | 93.349
5 | 0.863 | 0.00951 | -0.061 | 90.674
5.5 | 0.861 | 0.01016 | -0.062 | 84.766
6 | 0.757 | 0.01078 | -0.063 | 70.214
6.5 | 0.452 | 0.04331 | -0.029 | 10.446
7 | 0.479 | 0.04614 | -0.03 | 10.374
7.5 | 0.619 | 0.01239 | -0.065 | 49.991
8 | 0.533 | 0.04913 | -0.035 | 10.855
8.5 | 0.557 | 0.05586 | -0.032 | 9.97
9 | 0.583 | 0.06002 | -0.032 | 9.706
9.5 | 0.742 | 0.0149 | -0.067 | 49.794
10 | 0.767 | 0.01666 | -0.068 | 46.077
10.5 | 0.663 | 0.06681 | -0.037 | 9.922
11 | 0.687 | 0.07424 | -0.035 | 9.248
11.5 | 0.712 | 0.08348 | -0.035 | 8.526
12 | 0.88 | 0.02088 | -0.07 | 42.131
12.5 | 0.771 | 0.07798 | -0.043 | 9.886
13 | 0.792 | 0.0868 | -0.04 | 9.12
13.5 | 0.815 | 0.09662 | -0.039 | 8.438
14 | 0.842 | 0.10323 | -0.041 | 8.158
14.5 | 0.867 | 0.0987 | -0.041 | 8.782
15 | 0.892 | 0.10666 | -0.042 | 8.36
15.5 | 0.919 | 0.11293 | -0.044 | 8.137
16 | 0.947 | 0.11806 | -0.046 | 8.02
16.5 | 0.968 | 0.12229 | -0.044 | 7.916
17 | 0.993 | 0.12569 | -0.045 | 7.901
17.5 | 1.02 | 0.13406 | -0.047 | 7.607
18 | 1.05 | 0.13518 | -0.05 | 7.769
18.5 | 1.07 | 0.13906 | -0.048 | 7.693
19 | 1.095 | 0.14334 | -0.049 | 7.637
19.5 | 1.121 | 0.14971 | -0.05 | 7.491
20 | 1.15 | 0.15253 | -0.053 | 7.542

## 88. Re 6M Mach 0.50 (2)
BIGFOIL.COM POLAR EXPORT
NACA66-309 a=0.6
NACA66-309 a=0.6 |  |  |  | Cl Max: | 1.0742 | at alpha= | 20 | deg
XFOIL ncrit=9 |  |  |  | L/D Max: | 143.265 | at alpha= | 1 | deg
Re: | 6000000 |  |  | Cd Min: | 0.29418 | at alpha= | 20 | deg
Mach: | 0.5 |  |  | Cl=0 at alpha= | -2.1858 | deg
|  |  |  | @ Cl=0.1, Cd= | 0.0050768
|  |  |  | @ Cl=0.4, Cd= | 0.0029909
|  |  |  | @ Cl=0.6, Cd= | 0.0063378
alpha (deg) | Cl | Cd | Cm | Cl/Cd
-19 | -0.7272 | 0.25057 | 0.0406 | -2.9022
-18.5 | -0.7049 | 0.24268 | 0.0353 | -2.9046
-18 | -0.6826 | 0.23453 | 0.0302 | -2.9105
-17.5 | -0.6602 | 0.2266 | 0.0251 | -2.9135
-15.5 | -0.5727 | 0.1929 | 0.0056 | -2.9689
-15 | -0.5532 | 0.1848 | 0.0014 | -2.9935
-14.5 | -0.5332 | 0.17664 | -0.0031 | -3.0186
-13.5 | -0.4959 | 0.16004 | -0.0125 | -3.0986
-13 | -0.4774 | 0.15187 | -0.017 | -3.1435
-12.5 | -0.4619 | 0.14246 | -0.0217 | -3.2423
-12 | -0.4471 | 0.13348 | -0.0264 | -3.3496
-11.5 | -0.4332 | 0.12482 | -0.031 | -3.4706
-11 | -0.4198 | 0.11646 | -0.0356 | -3.6047
-10 | -0.3887 | 0.10198 | -0.0438 | -3.8115
-9 | -0.3685 | 0.08627 | -0.0522 | -4.2715
-8 | -0.3674 | 0.06915 | -0.0615 | -5.3131
-7.5 | -0.3707 | 0.0613 | -0.0667 | -6.0473
-7 | -0.3934 | 0.05324 | -0.0711 | -7.3892
-6 | -0.3875 | 0.03585 | -0.0738 | -10.8089
-5.5 | -0.3601 | 0.02888 | -0.0724 | -12.4688
-4.5 | -0.2925 | 0.01291 | -0.0652 | -22.6569
-4 | -0.2423 | 0.00752 | -0.062 | -32.2207
-3.5 | -0.1767 | 0.0065 | -0.0606 | -27.1846
-3 | -0.11 | 0.00589 | -0.0598 | -18.6757
-2.5 | -0.0426 | 0.00551 | -0.0595 | -7.7314
-2 | 0.0252 | 0.00529 | -0.0596 | 4.7637
-1.5 | 0.0926 | 0.00509 | -0.0599 | 18.1925
-1 | 0.1597 | 0.00497 | -0.0603 | 32.1328
-0.5 | 0.2267 | 0.00482 | -0.0609 | 47.0332
0 | 0.2911 | 0.0043 | -0.0612 | 67.6977
0.5 | 0.3521 | 0.00322 | -0.0614 | 109.3478
1 | 0.4169 | 0.00291 | -0.0617 | 143.2646
2 | 0.5235 | 0.00512 | -0.0586 | 102.2461
2.5 | 0.5753 | 0.00615 | -0.0564 | 93.5447
3 | 0.6358 | 0.00661 | -0.0553 | 96.1876
3.5 | 0.6988 | 0.00692 | -0.0544 | 100.9827
4 | 0.7609 | 0.00729 | -0.0531 | 104.3759
4.5 | 0.8226 | 0.0077 | -0.0513 | 106.8312
5 | 0.8818 | 0.00823 | -0.0486 | 107.1446
5.5 | 0.9365 | 0.00893 | -0.0447 | 104.8712
6.5 | 1.019 | 0.01436 | -0.032 | 70.961
7 | 1.0469 | 0.02317 | -0.0255 | 45.1834
7.5 | 1.0434 | 0.03059 | -0.0159 | 34.1092
8.5 | 0.9784 | 0.04317 | 0.0038 | 22.6639
9 | 0.9407 | 0.05101 | 0.0077 | 18.4415
9.5 | 0.9064 | 0.06023 | 0.0072 | 15.049
10 | 0.8723 | 0.07225 | 0.0012 | 12.0734
10.5 | 0.8523 | 0.08855 | -0.0115 | 9.6251
11 | 0.8373 | 0.10408 | -0.0217 | 8.0448
11.5 | 0.8294 | 0.11737 | -0.0295 | 7.0665
12 | 0.8275 | 0.12983 | -0.0365 | 6.3737
12.5 | 0.8276 | 0.14243 | -0.0435 | 5.8106
13 | 0.8332 | 0.15423 | -0.0499 | 5.4023
13.5 | 0.8422 | 0.16543 | -0.0559 | 5.091
14 | 0.8537 | 0.17636 | -0.0618 | 4.8407
14.5 | 0.8693 | 0.18605 | -0.0672 | 4.6724
15 | 0.8838 | 0.19639 | -0.073 | 4.5002
15.5 | 0.8996 | 0.2068 | -0.0786 | 4.3501
16 | 0.9164 | 0.21715 | -0.0842 | 4.2201
16.5 | 0.9339 | 0.22744 | -0.0898 | 4.1061
17 | 0.9524 | 0.23879 | -0.0954 | 3.9884
17.5 | 0.9725 | 0.24793 | -0.1007 | 3.9225
18 | 0.9927 | 0.25686 | -0.106 | 3.8648
18.5 | 1.013 | 0.2655 | -0.1114 | 3.8154
19 | 1.0318 | 0.27524 | -0.1171 | 3.7487
19.5 | 1.0526 | 0.28457 | -0.1226 | 3.6989
20 | 1.0742 | 0.29418 | -0.1279 | 3.6515

## 89. Re 7M Mach 0.00 (1)
BIGFOIL.COM POLAR EXPORT
NACA66-309 a=0.6
NACA66-309 a=0.6 |  |  |  | Cl Max: | 0.975 | at alpha= | 8 | deg
JavaFoil+Calcfoil stall+Eppler ext transition |  |  |  | L/D Max: | 127.319 | at alpha= | 2.5 | deg
Re: | 7000000 |  |  | Cd Min: | 0.00287 | at alpha= | 0 | deg
Mach: | 0 |  |  | Cl=0 at alpha= | -2.0614 | deg
|  |  |  | @ Cl=0.1, Cd= | 0.0046379
|  |  |  | @ Cl=0.4, Cd= | 0.0033405
|  |  |  | @ Cl=0.6, Cd= | 0.08707
alpha (deg) | Cl | Cd | Cm | Cl/Cd
-15 | -0.295 | 0.10976 | -0.013 | -2.684
-14.5 | -0.313 | 0.10146 | -0.013 | -3.084
-14 | -0.332 | 0.09749 | -0.013 | -3.401
-13.5 | -0.351 | 0.09161 | -0.014 | -3.828
-13 | -0.37 | 0.08762 | -0.014 | -4.22
-12.5 | -0.389 | 0.08334 | -0.014 | -4.664
-12 | -0.407 | 0.07749 | -0.014 | -5.25
-11.5 | -0.424 | 0.07453 | -0.014 | -5.684
-11 | -0.438 | 0.06984 | -0.015 | -6.278
-10.5 | -0.451 | 0.06583 | -0.015 | -6.844
-10 | -0.455 | 0.062 | -0.015 | -7.341
-9.5 | -0.454 | 0.05786 | -0.016 | -7.846
-9 | -0.449 | 0.05453 | -0.016 | -8.229
-8.5 | -0.44 | 0.05071 | -0.017 | -8.676
-8 | -0.427 | 0.04764 | -0.018 | -8.956
-7.5 | -0.41 | 0.0443 | -0.019 | -9.246
-7 | -0.387 | 0.04176 | -0.019 | -9.277
-6.5 | -0.446 | 0.00648 | -0.038 | -68.813
-6 | -0.408 | 0.00635 | -0.038 | -64.277
-5.5 | -0.366 | 0.00611 | -0.039 | -59.861
-5 | -0.32 | 0.00586 | -0.039 | -54.581
-4.5 | -0.27 | 0.0056 | -0.04 | -48.239
-4 | -0.218 | 0.00541 | -0.041 | -40.313
-3.5 | -0.164 | 0.00526 | -0.042 | -31.07
-3 | -0.108 | 0.00512 | -0.042 | -21.016
-2.5 | -0.05 | 0.00498 | -0.043 | -10.13
-2 | 0.007 | 0.00484 | -0.044 | 1.539
-1.5 | 0.066 | 0.00472 | -0.044 | 13.902
-1 | 0.124 | 0.00458 | -0.045 | 27.101
-0.5 | 0.183 | 0.00453 | -0.046 | 40.31
0 | 0.241 | 0.00287 | -0.046 | 84.162
0.5 | 0.3 | 0.00289 | -0.047 | 103.609
1 | 0.358 | 0.00295 | -0.048 | 121.542
1.5 | 0.415 | 0.00348 | -0.048 | 119.345
2 | 0.473 | 0.00379 | -0.049 | 124.767
2.5 | 0.53 | 0.00416 | -0.05 | 127.319
3 | 0.586 | 0.00553 | -0.05 | 106.03
3.5 | 0.641 | 0.0057 | -0.051 | 112.602
4 | 0.694 | 0.0059 | -0.052 | 117.761
4.5 | 0.745 | 0.00609 | -0.053 | 122.409
5 | 0.793 | 0.00628 | -0.053 | 126.242
5.5 | 0.837 | 0.00814 | -0.054 | 102.84
6 | 0.877 | 0.00851 | -0.055 | 103.12
6.5 | 0.913 | 0.0089 | -0.055 | 102.566
7 | 0.943 | 0.00921 | -0.056 | 102.414
7.5 | 0.967 | 0.00971 | -0.057 | 99.58
8 | 0.975 | 0.01021 | -0.057 | 95.499
8.5 | 0.974 | 0.01074 | -0.058 | 90.712
9 | 0.964 | 0.01125 | -0.058 | 85.683
9.5 | 0.944 | 0.01179 | -0.059 | 80.062
10 | 0.752 | 0.05915 | -0.032 | 12.708
10.5 | 0.723 | 0.06565 | -0.029 | 11.017
11 | 0.694 | 0.06989 | -0.029 | 9.927
11.5 | 0.661 | 0.07479 | -0.029 | 8.842
12 | 0.628 | 0.07789 | -0.03 | 8.059
12.5 | 0.592 | 0.08338 | -0.03 | 7.103
13 | 0.558 | 0.08707 | -0.031 | 6.403

## 90. Re 7M Mach 0.00 (2)
BIGFOIL.COM POLAR EXPORT
NACA66-309 a=0.6
NACA66-309 a=0.6 |  |  |  | Cl Max: | 1.6394 | at alpha= | 18 | deg
XFOIL ncrit=9 |  |  |  | L/D Max: | 121.379 | at alpha= | 1 | deg
Re: | 7000000 |  |  | Cd Min: | 0.07401 | at alpha= | 20 | deg
Mach: | 0 |  |  | Cl=0 at alpha= | -2.162 | deg
|  |  |  | @ Cl=0.1, Cd= | 0.0047964
|  |  |  | @ Cl=0.4, Cd= | 0.0037939
|  |  |  | @ Cl=0.6, Cd= | 0.0061548
alpha (deg) | Cl | Cd | Cm | Cl/Cd
-13 | -1.099 | 0.02476 | -0.0535 | -44.3861
-12.5 | -1.0878 | 0.01857 | -0.0498 | -58.5784
-12 | -1.0525 | 0.01563 | -0.048 | -67.3385
-11.5 | -1.0103 | 0.01357 | -0.0468 | -74.451
-11 | -0.9631 | 0.01223 | -0.0461 | -78.749
-10.5 | -0.9129 | 0.0114 | -0.0458 | -80.0789
-10 | -0.861 | 0.01077 | -0.0457 | -79.9443
-9.5 | -0.8079 | 0.01036 | -0.0458 | -77.9826
-9 | -0.7545 | 0.0099 | -0.0459 | -76.2121
-8 | -0.6482 | 0.00873 | -0.046 | -74.2497
-7.5 | -0.5957 | 0.00794 | -0.0458 | -75.0252
-7 | -0.5415 | 0.00745 | -0.0459 | -72.6846
-6.5 | -0.4866 | 0.00709 | -0.0461 | -68.6319
-6 | -0.4308 | 0.00689 | -0.0465 | -62.5254
-5.5 | -0.3747 | 0.00671 | -0.047 | -55.842
-5 | -0.3198 | 0.00624 | -0.0471 | -51.25
-4.5 | -0.2642 | 0.00591 | -0.0474 | -44.7039
-3 | -0.0951 | 0.00527 | -0.0487 | -18.0455
-2.5 | -0.0384 | 0.00511 | -0.0492 | -7.5147
-2 | 0.0184 | 0.00499 | -0.0497 | 3.6874
-1.5 | 0.0752 | 0.00484 | -0.0502 | 15.5372
-1 | 0.1321 | 0.00474 | -0.0507 | 27.8692
-0.5 | 0.1887 | 0.00452 | -0.0512 | 41.7478
0 | 0.2442 | 0.00408 | -0.0517 | 59.8529
0.5 | 0.2987 | 0.00339 | -0.0521 | 88.1121
1 | 0.352 | 0.0029 | -0.0523 | 121.3793
2 | 0.4508 | 0.00474 | -0.0513 | 95.1055
3 | 0.5534 | 0.00593 | -0.0506 | 93.3221
3.5 | 0.6073 | 0.00619 | -0.0506 | 98.1099
4 | 0.6617 | 0.0064 | -0.0507 | 103.3906
4.5 | 0.7152 | 0.00667 | -0.0507 | 107.2264
5 | 0.7687 | 0.00692 | -0.0507 | 111.0838
5.5 | 0.8209 | 0.00725 | -0.0504 | 113.2276
6 | 0.8726 | 0.00756 | -0.05 | 115.4233
6.5 | 0.9232 | 0.00784 | -0.0495 | 117.7551
7 | 0.97 | 0.00823 | -0.0481 | 117.8615
7.5 | 1.0272 | 0.00866 | -0.0491 | 118.6143
8 | 1.0797 | 0.00911 | -0.0493 | 118.5181
8.5 | 1.1277 | 0.00975 | -0.0484 | 115.6615
9 | 1.1764 | 0.01025 | -0.0478 | 114.7707
9.5 | 1.224 | 0.01082 | -0.0469 | 113.1238
10 | 1.2692 | 0.01154 | -0.0457 | 109.9827
10.5 | 1.3129 | 0.01234 | -0.0443 | 106.3938
11 | 1.3533 | 0.0134 | -0.0423 | 100.9925
11.5 | 1.3928 | 0.01442 | -0.0402 | 96.5881
12 | 1.4283 | 0.01567 | -0.0376 | 91.1487
12.5 | 1.4525 | 0.01724 | -0.0329 | 84.2517
13 | 1.4723 | 0.01908 | -0.0279 | 77.1646
13.5 | 1.5035 | 0.01989 | -0.025 | 75.5907
14 | 1.5193 | 0.02216 | -0.0203 | 68.5605
14.5 | 1.5441 | 0.02357 | -0.0171 | 65.5112
15 | 1.5747 | 0.02446 | -0.0149 | 64.3786
15.5 | 1.589 | 0.02684 | -0.0112 | 59.2027
16 | 1.6016 | 0.02941 | -0.0079 | 54.4577
16.5 | 1.5836 | 0.03491 | -0.0028 | 45.3624
17 | 1.6228 | 0.03523 | -0.0023 | 46.063
17.5 | 1.6228 | 0.03938 | 0.0001 | 41.2087
18 | 1.6394 | 0.04208 | 0.0013 | 38.9591
18.5 | 1.6335 | 0.04746 | 0.0025 | 34.4185
19 | 1.6297 | 0.0531 | 0.0026 | 30.6911
19.5 | 1.6144 | 0.06092 | 0.0013 | 26.5003
20 | 1.5725 | 0.07401 | -0.0035 | 21.2471

## 91. Re 7M Mach 0.10 (1)
BIGFOIL.COM POLAR EXPORT
NACA66-309 a=0.6
NACA66-309 a=0.6 |  |  |  | Cl Max: | 0.972 | at alpha= | 8 | deg
JavaFoil+Calcfoil stall+Eppler ext transition |  |  |  | L/D Max: | 127.719 | at alpha= | 2.5 | deg
Re: | 7000000 |  |  | Cd Min: | 0.00285 | at alpha= | 0 | deg
Mach: | 0.1 |  |  | Cl=0 at alpha= | -2.0603 | deg
|  |  |  | @ Cl=0.1, Cd= | 0.0046708
|  |  |  | @ Cl=0.4, Cd= | 0.003309
|  |  |  | @ Cl=0.6, Cd= | 0.08829
alpha (deg) | Cl | Cd | Cm | Cl/Cd
-11.5 | -0.4 | 0.0736 | -0.015 | -5.431
-11 | -0.418 | 0.07003 | -0.015 | -5.968
-10.5 | -0.433 | 0.06621 | -0.015 | -6.547
-10 | -0.441 | 0.0624 | -0.015 | -7.068
-9.5 | -0.443 | 0.0581 | -0.016 | -7.618
-9 | -0.44 | 0.05477 | -0.016 | -8.032
-8.5 | -0.433 | 0.05105 | -0.017 | -8.491
-8 | -0.422 | 0.048 | -0.018 | -8.795
-7.5 | -0.406 | 0.04484 | -0.018 | -9.057
-7 | -0.385 | 0.0423 | -0.019 | -9.107
-6.5 | -0.445 | 0.00648 | -0.038 | -68.678
-6 | -0.408 | 0.00637 | -0.038 | -64.117
-5.5 | -0.366 | 0.00617 | -0.039 | -59.401
-5 | -0.321 | 0.00582 | -0.04 | -55.044
-4.5 | -0.271 | 0.00563 | -0.04 | -48.192
-4 | -0.219 | 0.00544 | -0.041 | -40.201
-3.5 | -0.164 | 0.00528 | -0.042 | -31.091
-3 | -0.108 | 0.00515 | -0.042 | -20.965
-2.5 | -0.051 | 0.00498 | -0.043 | -10.179
-2 | 0.007 | 0.00483 | -0.044 | 1.548
-1.5 | 0.066 | 0.00474 | -0.044 | 13.923
-1 | 0.125 | 0.00462 | -0.045 | 27.008
-0.5 | 0.183 | 0.00453 | -0.046 | 40.527
0 | 0.242 | 0.00285 | -0.047 | 85.039
0.5 | 0.301 | 0.00289 | -0.047 | 104.074
1 | 0.36 | 0.00293 | -0.048 | 122.824
1.5 | 0.417 | 0.00347 | -0.049 | 120.418
2 | 0.475 | 0.00382 | -0.049 | 124.547
2.5 | 0.532 | 0.00417 | -0.05 | 127.719
3 | 0.589 | 0.00558 | -0.051 | 105.523
3.5 | 0.644 | 0.00573 | -0.051 | 112.523
4 | 0.698 | 0.0059 | -0.052 | 118.301
4.5 | 0.748 | 0.00613 | -0.053 | 122.037
5 | 0.796 | 0.00633 | -0.054 | 125.828
5.5 | 0.84 | 0.00821 | -0.054 | 102.353
6 | 0.88 | 0.00853 | -0.055 | 103.142
6.5 | 0.915 | 0.00894 | -0.056 | 102.292
7 | 0.944 | 0.0093 | -0.056 | 101.515
7.5 | 0.966 | 0.00978 | -0.057 | 98.795
8 | 0.972 | 0.01032 | -0.057 | 94.119
8.5 | 0.967 | 0.01085 | -0.058 | 89.123
9 | 0.953 | 0.01136 | -0.059 | 83.878
9.5 | 0.926 | 0.01199 | -0.059 | 77.214
10 | 0.734 | 0.05991 | -0.031 | 12.251
10.5 | 0.702 | 0.06618 | -0.029 | 10.608
11 | 0.668 | 0.07058 | -0.029 | 9.461
11.5 | 0.632 | 0.07323 | -0.03 | 8.624
12 | 0.592 | 0.07947 | -0.029 | 7.453
12.5 | 0.553 | 0.08485 | -0.03 | 6.518
13 | 0.514 | 0.08829 | -0.031 | 5.827

## 92. Re 7M Mach 0.10 (2)
BIGFOIL.COM POLAR EXPORT
NACA66-309 a=0.6
NACA66-309 a=0.6 |  |  |  | Cl Max: | 1.5895 | at alpha= | 17 | deg
XFOIL ncrit=9 |  |  |  | L/D Max: | 122.526 | at alpha= | 1 | deg
Re: | 7000000 |  |  | Cd Min: | 0.08751 | at alpha= | 19.5 | deg
Mach: | 0.1 |  |  | Cl=0 at alpha= | -2.1626 | deg
|  |  |  | @ Cl=0.1, Cd= | 0.0047976
|  |  |  | @ Cl=0.4, Cd= | 0.0037515
|  |  |  | @ Cl=0.6, Cd= | 0.0061597
alpha (deg) | Cl | Cd | Cm | Cl/Cd
-12.5 | -0.751 | 0.06468 | -0.06 | -11.611
-12 | -1.0407 | 0.01993 | -0.0525 | -52.2178
-11.5 | -1.0117 | 0.01562 | -0.0499 | -64.7695
-11 | -0.9678 | 0.01355 | -0.0487 | -71.4244
-10.5 | -0.92 | 0.01205 | -0.0478 | -76.3485
-10 | -0.8684 | 0.01117 | -0.0474 | -77.744
-9.5 | -0.815 | 0.01061 | -0.0472 | -76.8143
-9 | -0.7611 | 0.01009 | -0.0471 | -75.4311
-8 | -0.6518 | 0.00923 | -0.0472 | -70.6176
-7.5 | -0.6 | 0.00813 | -0.0467 | -73.8007
-7 | -0.5455 | 0.00757 | -0.0467 | -72.0608
-6.5 | -0.4901 | 0.00716 | -0.0468 | -68.4497
-6 | -0.4339 | 0.00692 | -0.0471 | -62.7023
-5.5 | -0.3774 | 0.00673 | -0.0474 | -56.0773
-5 | -0.3219 | 0.00629 | -0.0476 | -51.1765
-4.5 | -0.2659 | 0.00594 | -0.0478 | -44.7643
-4 | -0.2095 | 0.00568 | -0.0481 | -36.8838
-3.5 | -0.1524 | 0.00551 | -0.0486 | -27.6588
-3 | -0.0956 | 0.00528 | -0.049 | -18.1061
-2.5 | -0.0386 | 0.00511 | -0.0495 | -7.5538
-2 | 0.0186 | 0.005 | -0.05 | 3.72
-1.5 | 0.0757 | 0.00484 | -0.0505 | 15.6405
-1 | 0.133 | 0.00474 | -0.051 | 28.0591
-0.5 | 0.19 | 0.00453 | -0.0515 | 41.9426
0 | 0.2457 | 0.00408 | -0.052 | 60.2206
0.5 | 0.3005 | 0.0034 | -0.0524 | 88.3824
1 | 0.3541 | 0.00289 | -0.0526 | 122.526
2 | 0.4532 | 0.00475 | -0.0515 | 95.4105
2.5 | 0.5042 | 0.00545 | -0.0511 | 92.5138
3 | 0.5562 | 0.00595 | -0.0508 | 93.479
3.5 | 0.6105 | 0.00621 | -0.0508 | 98.3092
4 | 0.6652 | 0.00642 | -0.0509 | 103.6137
4.5 | 0.719 | 0.0067 | -0.0508 | 107.3134
5 | 0.7729 | 0.00695 | -0.0508 | 111.2086
5.5 | 0.8254 | 0.00729 | -0.0504 | 113.2236
6.5 | 0.9283 | 0.00789 | -0.0493 | 117.6553
7 | 0.9751 | 0.00831 | -0.0478 | 117.3406
7.5 | 1.0336 | 0.00873 | -0.049 | 118.3963
8 | 1.0857 | 0.00922 | -0.0488 | 117.7549
9 | 1.1831 | 0.01038 | -0.0471 | 113.9788
9.5 | 1.2305 | 0.01102 | -0.046 | 111.6606
10 | 1.2753 | 0.01183 | -0.0445 | 107.8022
10.5 | 1.3188 | 0.0127 | -0.0428 | 103.8425
11 | 1.3584 | 0.01388 | -0.0404 | 97.8674
11.5 | 1.3964 | 0.01509 | -0.0379 | 92.5381
12 | 1.4256 | 0.01677 | -0.0339 | 85.0089
12.5 | 1.4435 | 0.01895 | -0.0282 | 76.1741
13 | 1.4717 | 0.02008 | -0.0244 | 73.2918
13.5 | 1.5029 | 0.02098 | -0.0214 | 71.6349
14 | 1.5152 | 0.02366 | -0.0163 | 64.0406
14.5 | 1.5381 | 0.02531 | -0.0129 | 60.7704
15 | 1.5676 | 0.02639 | -0.0105 | 59.4013
15.5 | 1.5772 | 0.0293 | -0.0066 | 53.8294
16 | 1.5841 | 0.03255 | -0.003 | 48.6667
16.5 | 1.5489 | 0.04001 | 0.0019 | 38.7128
17 | 1.5895 | 0.04036 | 0.0025 | 39.3831
17.5 | 1.5756 | 0.04642 | 0.0044 | 33.9423
18 | 1.581 | 0.05091 | 0.0048 | 31.0548
18.5 | 1.5566 | 0.05968 | 0.0038 | 26.0824
19 | 1.5295 | 0.07023 | 0.0002 | 21.7784
19.5 | 1.4756 | 0.08751 | -0.009 | 16.8621

## 93. Re 7M Mach 0.25 (1)
BIGFOIL.COM POLAR EXPORT
NACA66-309 a=0.6
NACA66-309 a=0.6 |  |  |  | Cl Max: | 0.952 | at alpha= | 7.5 | deg
JavaFoil+Calcfoil stall+Eppler ext transition |  |  |  | L/D Max: | 130.025 | at alpha= | 2.5 | deg
Re: | 7000000 |  |  | Cd Min: | 0.00288 | at alpha= | 0 | deg
Mach: | 0.25 |  |  | Cl=0 at alpha= | -2.0667 | deg
|  |  |  | @ Cl=0.1, Cd= | 0.08627
|  |  |  | @ Cl=0.4, Cd= | 0.08627
|  |  |  | @ Cl=0.6, Cd= | 0.08627
alpha (deg) | Cl | Cd | Cm | Cl/Cd
-13 | -0.062 | 0.08682 | -0.015 | -0.712
-12.5 | -0.059 | 0.08122 | -0.015 | -0.727
-12 | -0.056 | 0.0804 | -0.015 | -0.699
-11.5 | -0.165 | 0.07614 | -0.015 | -2.161
-11 | -0.226 | 0.07117 | -0.015 | -3.173
-10.5 | -0.278 | 0.06694 | -0.016 | -4.149
-10 | -0.315 | 0.06262 | -0.016 | -5.038
-9.5 | -0.343 | 0.05877 | -0.016 | -5.834
-9 | -0.363 | 0.05552 | -0.016 | -6.542
-8.5 | -0.376 | 0.05304 | -0.017 | -7.092
-8 | -0.381 | 0.04934 | -0.017 | -7.732
-7.5 | -0.379 | 0.04677 | -0.017 | -8.099
-7 | -0.369 | 0.04357 | -0.018 | -8.46
-6.5 | -0.351 | 0.04063 | -0.019 | -8.648
-6 | -0.329 | 0.03645 | -0.022 | -9.036
-5.5 | -0.368 | 0.0062 | -0.04 | -59.318
-5 | -0.324 | 0.00592 | -0.041 | -54.797
-4.5 | -0.276 | 0.00571 | -0.041 | -48.279
-4 | -0.223 | 0.00546 | -0.042 | -40.917
-3.5 | -0.168 | 0.00531 | -0.043 | -31.671
-3 | -0.111 | 0.00515 | -0.044 | -21.497
-2.5 | -0.052 | 0.00497 | -0.044 | -10.454
-2 | 0.008 | 0.00483 | -0.045 | 1.591
-1.5 | 0.068 | 0.00474 | -0.046 | 14.297
-1 | 0.128 | 0.00461 | -0.046 | 27.77
-0.5 | 0.188 | 0.00452 | -0.047 | 41.688
0 | 0.249 | 0.00288 | -0.048 | 86.613
0.5 | 0.309 | 0.0029 | -0.049 | 106.573
1 | 0.37 | 0.00296 | -0.049 | 124.75
1.5 | 0.429 | 0.00349 | -0.05 | 123.015
2 | 0.488 | 0.00386 | -0.051 | 126.562
2.5 | 0.547 | 0.00421 | -0.051 | 130.025
3 | 0.604 | 0.00563 | -0.052 | 107.334
3.5 | 0.661 | 0.00581 | -0.053 | 113.814
4 | 0.715 | 0.00599 | -0.054 | 119.41
4.5 | 0.766 | 0.00774 | -0.054 | 98.929
5 | 0.813 | 0.00804 | -0.055 | 101.105
5.5 | 0.855 | 0.00844 | -0.056 | 101.292
6 | 0.892 | 0.00884 | -0.056 | 100.904
6.5 | 0.921 | 0.00936 | -0.057 | 98.402
7 | 0.942 | 0.00972 | -0.058 | 96.883
7.5 | 0.952 | 0.01028 | -0.058 | 92.643
8 | 0.937 | 0.01087 | -0.059 | 86.25
8.5 | 0.904 | 0.01137 | -0.059 | 79.554
9 | 0.7 | 0.05437 | -0.031 | 12.866
9.5 | 0.648 | 0.05887 | -0.03 | 11.004
10 | 0.584 | 0.06474 | -0.028 | 9.025
10.5 | 0.513 | 0.06866 | -0.029 | 7.465
11 | 0.433 | 0.07303 | -0.029 | 5.931
11.5 | 0.347 | 0.07769 | -0.029 | 4.47
12 | 0.252 | 0.0825 | -0.03 | 3.059
12.5 | 0.081 | 0.08627 | -0.031 | 0.943

## 94. Re 7M Mach 0.25 (2)
BIGFOIL.COM POLAR EXPORT
NACA66-309 a=0.6
NACA66-309 a=0.6 |  |  |  | Cl Max: | 1.3592 | at alpha= | 11 | deg
XFOIL ncrit=9 |  |  |  | L/D Max: | 127.422 | at alpha= | 1 | deg
Re: | 7000000 |  |  | Cd Min: | 0.22184 | at alpha= | 17.5 | deg
Mach: | 0.25 |  |  | Cl=0 at alpha= | -99 | deg
|  |  |  | @ Cl=0.1, Cd= | 0.00411
|  |  |  | @ Cl=0.4, Cd= | 0.0035195
|  |  |  | @ Cl=0.6, Cd= | 0.0061802
alpha (deg) | Cl | Cd | Cm | Cl/Cd
0 | 0.254 | 0.00411 | -0.0537 | 61.8005
0.5 | 0.3103 | 0.00341 | -0.0541 | 90.9971
1 | 0.3657 | 0.00287 | -0.0543 | 127.4216
1.5 | 0.4164 | 0.00383 | -0.0537 | 108.7206
2.5 | 0.5182 | 0.00557 | -0.0523 | 93.0341
3 | 0.5719 | 0.00605 | -0.0518 | 94.5289
3.5 | 0.628 | 0.00631 | -0.0517 | 99.5246
4 | 0.6847 | 0.00652 | -0.0517 | 105.0153
4.5 | 0.7402 | 0.00684 | -0.0514 | 108.2164
5 | 0.7959 | 0.00711 | -0.0512 | 111.9409
6 | 0.904 | 0.0078 | -0.0497 | 115.8974
6.5 | 0.9555 | 0.00821 | -0.0483 | 116.3825
7 | 1.0046 | 0.00864 | -0.0464 | 116.2731
7.5 | 1.0667 | 0.00921 | -0.0473 | 115.8198
8 | 1.117 | 0.00994 | -0.0457 | 112.3742
8.5 | 1.1672 | 0.01065 | -0.0439 | 109.5962
9 | 1.2144 | 0.01159 | -0.0416 | 104.78
9.5 | 1.2592 | 0.01274 | -0.0388 | 98.8383
10 | 1.3002 | 0.01424 | -0.0354 | 91.3062
10.5 | 1.3376 | 0.01618 | -0.0315 | 82.67
11 | 1.3592 | 0.01994 | -0.0257 | 68.1645
11.5 | 1.3425 | 0.0275 | -0.0161 | 48.8182
12 | 1.2513 | 0.04095 | -0.0019 | 30.5568
13.5 | 1.0825 | 0.07394 | 0.0022 | 14.6402
14 | 1.0755 | 0.08215 | -0.0025 | 13.0919
14.5 | 1.0431 | 0.09951 | -0.0151 | 10.4824
15 | 1.0214 | 0.11998 | -0.0282 | 8.5131
15.5 | 0.9671 | 0.14552 | -0.0435 | 6.6458
17 | 0.8984 | 0.20661 | -0.0752 | 4.3483
17.5 | 0.901 | 0.22184 | -0.0818 | 4.0615

## 95. Re 7M Mach 0.50 (1)
BIGFOIL.COM POLAR EXPORT
NACA66-309 a=0.6
NACA66-309 a=0.6 |  |  |  | Cl Max: | 1.156 | at alpha= | 20 | deg
JavaFoil+Calcfoil stall+Eppler ext transition |  |  |  | L/D Max: | 147.283 | at alpha= | 2 | deg
Re: | 7000000 |  |  | Cd Min: | 0.00287 | at alpha= | 0 | deg
Mach: | 0.5 |  |  | Cl=0 at alpha= | -2.0672 | deg
|  |  |  | @ Cl=0.1, Cd= | 0.0046963
|  |  |  | @ Cl=0.4, Cd= | 0.0029342
|  |  |  | @ Cl=0.6, Cd= | 0.0066305
alpha (deg) | Cl | Cd | Cm | Cl/Cd
-20 | -0.953 | 0.15151 | -0.015 | -6.292
-19.5 | -0.925 | 0.14652 | -0.015 | -6.314
-19 | -0.899 | 0.14259 | -0.015 | -6.307
-18.5 | -0.874 | 0.13824 | -0.015 | -6.319
-18 | -0.849 | 0.1367 | -0.016 | -6.207
-17.5 | -0.822 | 0.13035 | -0.016 | -6.303
-17 | -0.795 | 0.12379 | -0.016 | -6.42
-16.5 | -0.769 | 0.11444 | -0.016 | -6.718
-16 | -0.743 | 0.10743 | -0.017 | -6.918
-15.5 | -0.717 | 0.10105 | -0.017 | -7.099
-15 | -0.689 | 0.10741 | -0.017 | -6.416
-14.5 | -0.663 | 0.10324 | -0.017 | -6.419
-14 | -0.637 | 0.09383 | -0.018 | -6.788
-13.5 | -0.612 | 0.08636 | -0.019 | -7.085
-13 | -0.588 | 0.07802 | -0.02 | -7.532
-12.5 | -0.562 | 0.07258 | -0.021 | -7.749
-12 | -0.543 | 0.06191 | -0.024 | -8.773
-11.5 | -0.503 | 0.07788 | -0.018 | -6.457
-11 | -0.477 | 0.07041 | -0.018 | -6.77
-10.5 | -0.451 | 0.06402 | -0.02 | -7.047
-10 | -0.425 | 0.0595 | -0.02 | -7.141
-9.5 | -0.402 | 0.05271 | -0.023 | -7.62
-9 | -0.456 | 0.0095 | -0.039 | -48.018
-8.5 | -0.343 | 0.05444 | -0.019 | -6.307
-8 | -0.316 | 0.06006 | -0.018 | -5.261
-7.5 | -0.29 | 0.0483 | -0.019 | -6.001
-7 | -0.264 | 0.04393 | -0.021 | -6.002
-6.5 | -0.237 | 0.04069 | -0.022 | -5.831
-6 | -0.212 | 0.03606 | -0.026 | -5.893
-5.5 | -0.183 | 0.0388 | -0.02 | -4.721
-5 | -0.156 | 0.03662 | -0.02 | -4.273
-4.5 | -0.218 | 0.03407 | -0.021 | -6.401
-4 | -0.236 | 0.00577 | -0.047 | -40.91
-3.5 | -0.183 | 0.00548 | -0.048 | -33.353
-3 | -0.122 | 0.00529 | -0.049 | -23.113
-2.5 | -0.058 | 0.00505 | -0.049 | -11.436
-2 | 0.009 | 0.0049 | -0.05 | 1.746
-1.5 | 0.076 | 0.00475 | -0.051 | 15.895
-1 | 0.143 | 0.0046 | -0.052 | 31.09
-0.5 | 0.211 | 0.00451 | -0.053 | 46.729
0 | 0.279 | 0.00287 | -0.053 | 97.128
0.5 | 0.346 | 0.00291 | -0.054 | 119.039
1 | 0.413 | 0.00294 | -0.055 | 140.407
1.5 | 0.479 | 0.00334 | -0.056 | 143.352
2 | 0.545 | 0.0037 | -0.057 | 147.283
2.5 | 0.609 | 0.00711 | -0.057 | 85.647
3 | 0.672 | 0.00744 | -0.058 | 90.379
3.5 | 0.733 | 0.00782 | -0.059 | 93.76
4 | 0.788 | 0.00826 | -0.06 | 95.347
4.5 | 0.833 | 0.0087 | -0.06 | 95.753
5 | 0.863 | 0.00926 | -0.061 | 93.211
5.5 | 0.862 | 0.00991 | -0.062 | 86.971
6 | 0.757 | 0.01053 | -0.063 | 71.91
6.5 | 0.453 | 0.043 | -0.029 | 10.523
7 | 0.479 | 0.046 | -0.03 | 10.41
7.5 | 0.62 | 0.01208 | -0.065 | 51.288
8 | 0.536 | 0.04754 | -0.038 | 11.275
8.5 | 0.557 | 0.0552 | -0.032 | 10.095
9 | 0.583 | 0.05964 | -0.032 | 9.773
9.5 | 0.742 | 0.01447 | -0.068 | 51.313
10 | 0.769 | 0.01607 | -0.068 | 47.885
10.5 | 0.665 | 0.06551 | -0.039 | 10.15
11 | 0.687 | 0.07366 | -0.036 | 9.33
11.5 | 0.712 | 0.08338 | -0.035 | 8.537
12 | 0.886 | 0.01962 | -0.07 | 45.137
12.5 | 0.888 | 0.02722 | -0.068 | 32.621
13 | 0.795 | 0.08421 | -0.043 | 9.444
13.5 | 0.816 | 0.09503 | -0.04 | 8.588
14 | 0.843 | 0.10234 | -0.042 | 8.235
14.5 | 0.869 | 0.09776 | -0.043 | 8.887
15 | 0.893 | 0.1044 | -0.043 | 8.553
15.5 | 0.92 | 0.11157 | -0.045 | 8.25
16 | 0.948 | 0.11638 | -0.047 | 8.148
16.5 | 0.968 | 0.11976 | -0.044 | 8.085
17 | 0.993 | 0.12475 | -0.045 | 7.963
17.5 | 1.022 | 0.13115 | -0.048 | 7.791
18 | 1.053 | 0.13274 | -0.051 | 7.93
18.5 | 1.07 | 0.13806 | -0.048 | 7.751
19 | 1.095 | 0.14045 | -0.049 | 7.796
19.5 | 1.123 | 0.14585 | -0.051 | 7.701
20 | 1.156 | 0.14655 | -0.055 | 7.887

## 96. Re 7M Mach 0.50 (2)
BIGFOIL.COM POLAR EXPORT
NACA66-309 a=0.6
NACA66-309 a=0.6 |  |  |  | Cl Max: | 1.0745 | at alpha= | 20 | deg
XFOIL ncrit=9 |  |  |  | L/D Max: | 145.944 | at alpha= | 1 | deg
Re: | 7000000 |  |  | Cd Min: | 0.29418 | at alpha= | 20 | deg
Mach: | 0.5 |  |  | Cl=0 at alpha= | -2.1822 | deg
|  |  |  | @ Cl=0.1, Cd= | 0.0049338
|  |  |  | @ Cl=0.4, Cd= | 0.0030315
|  |  |  | @ Cl=0.6, Cd= | 0.0062425
alpha (deg) | Cl | Cd | Cm | Cl/Cd
-20 | -0.7707 | 0.26823 | 0.0513 | -2.8733
-19.5 | -0.7484 | 0.25976 | 0.046 | -2.8811
-19 | -0.7261 | 0.2514 | 0.0407 | -2.8882
-18.5 | -0.7037 | 0.24285 | 0.0355 | -2.8977
-18 | -0.6816 | 0.23444 | 0.0303 | -2.9074
-17.5 | -0.6611 | 0.22478 | 0.025 | -2.9411
-15.5 | -0.5743 | 0.1932 | 0.0062 | -2.9726
-15 | -0.5538 | 0.18497 | 0.0016 | -2.994
-14.5 | -0.5335 | 0.17676 | -0.003 | -3.0182
-14 | -0.5157 | 0.16798 | -0.0078 | -3.07
-13.5 | -0.4941 | 0.16026 | -0.0123 | -3.0831
-13 | -0.4786 | 0.15115 | -0.0171 | -3.1664
-12.5 | -0.4619 | 0.14246 | -0.0218 | -3.2423
-12 | -0.4479 | 0.13322 | -0.0266 | -3.3621
-11.5 | -0.4339 | 0.12451 | -0.0313 | -3.4849
-11 | -0.4189 | 0.1165 | -0.0356 | -3.5957
-10.5 | -0.4071 | 0.10815 | -0.0402 | -3.7642
-9.5 | -0.3791 | 0.09361 | -0.0483 | -4.0498
-8.5 | -0.3659 | 0.07757 | -0.0569 | -4.717
-8 | -0.3686 | 0.06885 | -0.0618 | -5.3537
-7.5 | -0.3737 | 0.06077 | -0.0675 | -6.1494
-6.5 | -0.3961 | 0.04451 | -0.0737 | -8.8991
-6 | -0.3865 | 0.03599 | -0.0738 | -10.7391
-5.5 | -0.3654 | 0.02775 | -0.072 | -13.1676
-5 | -0.3303 | 0.02081 | -0.0692 | -15.8722
-4.5 | -0.2969 | 0.01175 | -0.0647 | -25.2681
-4 | -0.2455 | 0.00698 | -0.0616 | -35.1719
-3 | -0.1111 | 0.00565 | -0.0596 | -19.6637
-2.5 | -0.0431 | 0.00533 | -0.0594 | -8.0863
-2 | 0.0247 | 0.00511 | -0.0595 | 4.8337
-1.5 | 0.0922 | 0.00495 | -0.0598 | 18.6263
-1 | 0.1595 | 0.00481 | -0.0603 | 33.1601
-0.5 | 0.2265 | 0.00468 | -0.0608 | 48.3974
0 | 0.2917 | 0.00427 | -0.0613 | 68.3138
0.5 | 0.3545 | 0.00348 | -0.0617 | 101.8678
1 | 0.4174 | 0.00286 | -0.0618 | 145.9441
1.5 | 0.4724 | 0.00389 | -0.0606 | 121.4396
2 | 0.5227 | 0.00518 | -0.0585 | 100.9073
2.5 | 0.5765 | 0.00611 | -0.0566 | 94.3535
3 | 0.6386 | 0.00646 | -0.0558 | 98.8545
3.5 | 0.7024 | 0.00674 | -0.0551 | 104.2136
4 | 0.7646 | 0.00712 | -0.0538 | 107.3876
4.5 | 0.8276 | 0.00747 | -0.0522 | 110.7898
5 | 0.8871 | 0.00804 | -0.0496 | 110.3358
5.5 | 0.9457 | 0.00862 | -0.0463 | 109.71
6 | 0.9921 | 0.00968 | -0.0402 | 102.4897
6.5 | 1.0257 | 0.01377 | -0.0329 | 74.488
7 | 1.0548 | 0.02238 | -0.0264 | 47.1314
7.5 | 1.0471 | 0.03044 | -0.0164 | 34.3988
8 | 1.0206 | 0.03632 | -0.005 | 28.1002
8.5 | 0.9847 | 0.04264 | 0.0036 | 23.0933
9 | 0.9466 | 0.05037 | 0.0079 | 18.7929
9.5 | 0.9116 | 0.05951 | 0.0076 | 15.3184
10 | 0.8764 | 0.0714 | 0.002 | 12.2745
10.5 | 0.8557 | 0.08727 | -0.0103 | 9.8052
11 | 0.8406 | 0.10318 | -0.021 | 8.1469
11.5 | 0.8322 | 0.11661 | -0.029 | 7.1366
12 | 0.8299 | 0.12919 | -0.0362 | 6.4239
12.5 | 0.8292 | 0.14197 | -0.0432 | 5.8407
13 | 0.8347 | 0.15379 | -0.0497 | 5.4275
13.5 | 0.8442 | 0.16478 | -0.0557 | 5.1232
14 | 0.8555 | 0.17571 | -0.0616 | 4.8688
14.5 | 0.8713 | 0.18529 | -0.067 | 4.7024
15 | 0.8855 | 0.19578 | -0.0728 | 4.5229
15.5 | 0.9006 | 0.20651 | -0.0785 | 4.361
16 | 0.9172 | 0.21703 | -0.0842 | 4.2261
16.5 | 0.935 | 0.22718 | -0.0897 | 4.1157
18 | 0.9916 | 0.25699 | -0.1064 | 3.8585
18.5 | 1.0118 | 0.26622 | -0.1118 | 3.8006
19 | 1.0322 | 0.27551 | -0.1172 | 3.7465
19.5 | 1.0536 | 0.28475 | -0.1226 | 3.7001
20 | 1.0745 | 0.29418 | -0.128 | 3.6525

## 97. Re 8M Mach 0.00 (1)
BIGFOIL.COM POLAR EXPORT
NACA66-309 a=0.6
NACA66-309 a=0.6 |  |  |  | Cl Max: | 0.976 | at alpha= | 8 | deg
JavaFoil+Calcfoil stall+Eppler ext transition |  |  |  | L/D Max: | 131.132 | at alpha= | 5.5 | deg
Re: | 8000000 |  |  | Cd Min: | 0.00291 | at alpha= | 0.5 | deg
Mach: | 0 |  |  | Cl=0 at alpha= | -2.0614 | deg
|  |  |  | @ Cl=0.1, Cd= | 0.0045772
|  |  |  | @ Cl=0.4, Cd= | 0.0035468
|  |  |  | @ Cl=0.6, Cd= | 0.08596
alpha (deg) | Cl | Cd | Cm | Cl/Cd
-15 | -0.295 | 0.10798 | -0.013 | -2.728
-14.5 | -0.313 | 0.10126 | -0.013 | -3.09
-14 | -0.332 | 0.09691 | -0.013 | -3.422
-13.5 | -0.351 | 0.09141 | -0.014 | -3.838
-13 | -0.37 | 0.08704 | -0.014 | -4.25
-12.5 | -0.389 | 0.08226 | -0.014 | -4.726
-12 | -0.407 | 0.07775 | -0.014 | -5.234
-11.5 | -0.424 | 0.07393 | -0.014 | -5.73
-11 | -0.439 | 0.06954 | -0.015 | -6.306
-10.5 | -0.451 | 0.06549 | -0.015 | -6.881
-10 | -0.455 | 0.06139 | -0.015 | -7.416
-9.5 | -0.454 | 0.05725 | -0.016 | -7.934
-9 | -0.449 | 0.05433 | -0.016 | -8.262
-8.5 | -0.44 | 0.05093 | -0.017 | -8.636
-8 | -0.427 | 0.04782 | -0.017 | -8.92
-7.5 | -0.41 | 0.0436 | -0.019 | -9.412
-7 | -0.389 | 0.04086 | -0.02 | -9.509
-6.5 | -0.446 | 0.0064 | -0.038 | -69.7
-6 | -0.408 | 0.0062 | -0.038 | -65.865
-5.5 | -0.366 | 0.00603 | -0.039 | -60.703
-5 | -0.32 | 0.00569 | -0.04 | -56.163
-4.5 | -0.27 | 0.0055 | -0.04 | -49.13
-4 | -0.218 | 0.00531 | -0.041 | -41.025
-3.5 | -0.164 | 0.00517 | -0.042 | -31.642
-3 | -0.108 | 0.00502 | -0.042 | -21.41
-2.5 | -0.05 | 0.0049 | -0.043 | -10.288
-2 | 0.007 | 0.00476 | -0.044 | 1.564
-1.5 | 0.066 | 0.00463 | -0.044 | 14.185
-1 | 0.124 | 0.00454 | -0.045 | 27.314
-0.5 | 0.183 | 0.00445 | -0.046 | 40.986
0 | 0.241 | 0.00326 | -0.046 | 74.102
0.5 | 0.3 | 0.00291 | -0.047 | 103.123
1 | 0.358 | 0.00337 | -0.048 | 106.275
1.5 | 0.415 | 0.00361 | -0.048 | 114.992
2 | 0.473 | 0.00396 | -0.049 | 119.277
2.5 | 0.53 | 0.00431 | -0.05 | 122.822
3 | 0.586 | 0.00544 | -0.05 | 107.709
3.5 | 0.641 | 0.00559 | -0.051 | 114.821
4 | 0.694 | 0.00575 | -0.052 | 120.816
4.5 | 0.745 | 0.00598 | -0.053 | 124.518
5 | 0.793 | 0.00616 | -0.053 | 128.663
5.5 | 0.837 | 0.00639 | -0.054 | 131.132
6 | 0.878 | 0.00832 | -0.055 | 105.541
6.5 | 0.913 | 0.00871 | -0.055 | 104.867
7 | 0.944 | 0.00905 | -0.056 | 104.232
7.5 | 0.968 | 0.0095 | -0.057 | 101.807
8 | 0.976 | 0.00999 | -0.057 | 97.654
8.5 | 0.975 | 0.01051 | -0.058 | 92.722
9 | 0.964 | 0.01101 | -0.058 | 87.634
9.5 | 0.945 | 0.01154 | -0.059 | 81.9
10 | 0.757 | 0.05656 | -0.035 | 13.376
10.5 | 0.724 | 0.065 | -0.03 | 11.134
11 | 0.694 | 0.0698 | -0.03 | 9.944
11.5 | 0.662 | 0.0744 | -0.03 | 8.894
12 | 0.628 | 0.07764 | -0.031 | 8.09
12.5 | 0.593 | 0.08313 | -0.03 | 7.128
13 | 0.558 | 0.08596 | -0.031 | 6.488

## 98. Re 8M Mach 0.00 (2)
BIGFOIL.COM POLAR EXPORT
NACA66-309 a=0.6
NACA66-309 a=0.6 |  |  |  | Cl Max: | 1.677 | at alpha= | 18 | deg
XFOIL ncrit=9 |  |  |  | L/D Max: | 121.891 | at alpha= | 7.5 | deg
Re: | 8000000 |  |  | Cd Min: | 0.06352 | at alpha= | 20 | deg
Mach: | 0 |  |  | Cl=0 at alpha= | -2.1579 | deg
|  |  |  | @ Cl=0.1, Cd= | 0.0046871
|  |  |  | @ Cl=0.4, Cd= | 0.0040056
|  |  |  | @ Cl=0.6, Cd= | 0.0060322
alpha (deg) | Cl | Cd | Cm | Cl/Cd
-13.5 | -1.1674 | 0.02211 | -0.0521 | -52.7996
-13 | -1.1294 | 0.02025 | -0.0508 | -55.7728
-12.5 | -1.0904 | 0.01826 | -0.0495 | -59.7152
-12 | -1.052 | 0.01585 | -0.048 | -66.3722
-11.5 | -1.0117 | 0.01344 | -0.0466 | -75.2753
-11 | -0.9652 | 0.01196 | -0.0458 | -80.7023
-10.5 | -0.916 | 0.01089 | -0.0454 | -84.1139
-10 | -0.864 | 0.01028 | -0.0453 | -84.0467
-9.5 | -0.8108 | 0.00984 | -0.0454 | -82.3984
-9 | -0.7573 | 0.0094 | -0.0455 | -80.5638
-8.5 | -0.7029 | 0.00909 | -0.0457 | -77.3267
-8 | -0.6487 | 0.0087 | -0.0459 | -74.5632
-7.5 | -0.5966 | 0.0078 | -0.0457 | -76.4872
-7 | -0.5428 | 0.00722 | -0.0457 | -75.1801
-6.5 | -0.4879 | 0.00685 | -0.0459 | -71.2263
-6 | -0.432 | 0.00664 | -0.0463 | -65.0602
-5.5 | -0.3759 | 0.00646 | -0.0467 | -58.1889
-5 | -0.3204 | 0.00614 | -0.047 | -52.1824
-4 | -0.2087 | 0.00551 | -0.0477 | -37.8766
-3.5 | -0.1521 | 0.00534 | -0.0482 | -28.4831
-3 | -0.0955 | 0.00516 | -0.0486 | -18.5078
-2.5 | -0.0389 | 0.00499 | -0.0491 | -7.7956
-1.5 | 0.0748 | 0.00474 | -0.0501 | 15.7806
-1 | 0.132 | 0.00462 | -0.0507 | 28.5714
-0.5 | 0.1887 | 0.00447 | -0.0512 | 42.2148
0 | 0.2445 | 0.00406 | -0.0517 | 60.2217
0.5 | 0.2995 | 0.0035 | -0.0522 | 85.5714
1 | 0.3499 | 0.00327 | -0.052 | 107.0031
1.5 | 0.4003 | 0.00401 | -0.0517 | 99.8254
2 | 0.4506 | 0.0048 | -0.0513 | 93.875
2.5 | 0.5019 | 0.00543 | -0.051 | 92.4309
3 | 0.5547 | 0.00584 | -0.0508 | 94.9829
3.5 | 0.6089 | 0.00607 | -0.0509 | 100.313
4 | 0.6635 | 0.00626 | -0.0511 | 105.9904
4.5 | 0.7171 | 0.00655 | -0.0511 | 109.4809
5 | 0.7709 | 0.00676 | -0.0511 | 114.0385
5.5 | 0.8232 | 0.00711 | -0.0509 | 115.7806
6 | 0.8756 | 0.00737 | -0.0506 | 118.806
6.5 | 0.9269 | 0.00767 | -0.0502 | 120.8475
7 | 0.9751 | 0.00809 | -0.0492 | 120.5315
7.5 | 1.0251 | 0.00841 | -0.0485 | 121.8906
8 | 1.0824 | 0.00889 | -0.0497 | 121.7548
8.5 | 1.1309 | 0.00949 | -0.049 | 119.1675
9 | 1.1802 | 0.00995 | -0.0485 | 118.6131
9.5 | 1.2279 | 0.01051 | -0.0477 | 116.8316
10 | 1.2727 | 0.0113 | -0.0463 | 112.6283
10.5 | 1.3167 | 0.0121 | -0.0449 | 108.8182
11 | 1.3571 | 0.01319 | -0.0429 | 102.8886
11.5 | 1.3963 | 0.01428 | -0.0408 | 97.7801
12 | 1.4322 | 0.01556 | -0.0382 | 92.0437
12.5 | 1.4592 | 0.01707 | -0.0341 | 85.4833
13 | 1.4892 | 0.01783 | -0.0305 | 83.5222
13.5 | 1.5202 | 0.01862 | -0.0273 | 81.6434
14 | 1.5399 | 0.02051 | -0.0229 | 75.0804
14.5 | 1.5658 | 0.02182 | -0.0197 | 71.7599
15 | 1.5962 | 0.02273 | -0.0174 | 70.2244
15.5 | 1.6136 | 0.02481 | -0.0137 | 65.0383
16 | 1.6294 | 0.02705 | -0.0103 | 60.2366
16.5 | 1.6237 | 0.03128 | -0.0056 | 51.9086
17 | 1.6562 | 0.03217 | -0.0045 | 51.4827
17.5 | 1.6623 | 0.03557 | -0.0018 | 46.7332
18 | 1.677 | 0.03829 | -0.0002 | 43.7973
18.5 | 1.6759 | 0.04282 | 0.0016 | 39.1383
19 | 1.6752 | 0.04771 | 0.0025 | 35.1121
19.5 | 1.6654 | 0.05414 | 0.0025 | 30.761
20 | 1.6403 | 0.06352 | 0.0006 | 25.8234

## 99. Re 8M Mach 0.10 (1)
BIGFOIL.COM POLAR EXPORT
NACA66-309 a=0.6
NACA66-309 a=0.6 |  |  |  | Cl Max: | 0.972 | at alpha= | 8 | deg
JavaFoil+Calcfoil stall+Eppler ext transition |  |  |  | L/D Max: | 128.288 | at alpha= | 5 | deg
Re: | 8000000 |  |  | Cd Min: | 0.00289 | at alpha= | 0.5 | deg
Mach: | 0.1 |  |  | Cl=0 at alpha= | -2.0603 | deg
|  |  |  | @ Cl=0.1, Cd= | 0.0045709
|  |  |  | @ Cl=0.4, Cd= | 0.0035665
|  |  |  | @ Cl=0.6, Cd= | 0.08716
alpha (deg) | Cl | Cd | Cm | Cl/Cd
-11.5 | -0.4 | 0.07378 | -0.015 | -5.421
-11 | -0.418 | 0.0694 | -0.015 | -6.023
-10.5 | -0.434 | 0.06572 | -0.015 | -6.596
-10 | -0.441 | 0.06198 | -0.015 | -7.117
-9.5 | -0.443 | 0.05753 | -0.016 | -7.698
-9 | -0.44 | 0.05435 | -0.016 | -8.096
-8.5 | -0.433 | 0.05133 | -0.017 | -8.441
-8 | -0.422 | 0.04802 | -0.017 | -8.785
-7.5 | -0.407 | 0.04416 | -0.019 | -9.214
-7 | -0.386 | 0.0416 | -0.02 | -9.277
-6.5 | -0.445 | 0.00641 | -0.038 | -69.406
-6 | -0.408 | 0.00627 | -0.038 | -65.065
-5.5 | -0.366 | 0.00604 | -0.039 | -60.634
-5 | -0.321 | 0.00572 | -0.04 | -56.071
-4.5 | -0.271 | 0.00552 | -0.04 | -49.083
-4 | -0.219 | 0.00535 | -0.041 | -40.92
-3.5 | -0.164 | 0.00519 | -0.042 | -31.666
-3 | -0.108 | 0.00506 | -0.042 | -21.36
-2.5 | -0.051 | 0.00488 | -0.043 | -10.375
-2 | 0.007 | 0.00474 | -0.044 | 1.579
-1.5 | 0.066 | 0.00464 | -0.044 | 14.205
-1 | 0.125 | 0.00452 | -0.045 | 27.59
-0.5 | 0.183 | 0.00443 | -0.046 | 41.412
0 | 0.242 | 0.00326 | -0.047 | 74.333
0.5 | 0.301 | 0.00289 | -0.047 | 104.161
1 | 0.36 | 0.00337 | -0.048 | 106.801
1.5 | 0.417 | 0.00365 | -0.049 | 114.305
2 | 0.475 | 0.00395 | -0.049 | 120.331
2.5 | 0.532 | 0.0043 | -0.05 | 123.861
3 | 0.589 | 0.00542 | -0.051 | 108.623
3.5 | 0.644 | 0.00561 | -0.051 | 114.774
4 | 0.698 | 0.00578 | -0.052 | 120.649
4.5 | 0.748 | 0.00597 | -0.053 | 125.409
5 | 0.796 | 0.00621 | -0.054 | 128.288
5.5 | 0.84 | 0.00802 | -0.054 | 104.769
6 | 0.88 | 0.00839 | -0.055 | 104.961
6.5 | 0.915 | 0.00878 | -0.056 | 104.195
7 | 0.944 | 0.00914 | -0.056 | 103.333
7.5 | 0.967 | 0.00959 | -0.057 | 100.796
8 | 0.972 | 0.0101 | -0.058 | 96.237
8.5 | 0.968 | 0.01063 | -0.058 | 91.052
9 | 0.953 | 0.01112 | -0.059 | 85.74
9.5 | 0.929 | 0.01171 | -0.059 | 79.318
10 | 0.736 | 0.0586 | -0.033 | 12.563
10.5 | 0.702 | 0.06549 | -0.029 | 10.722
11 | 0.668 | 0.07008 | -0.03 | 9.534
11.5 | 0.632 | 0.07285 | -0.031 | 8.673
12 | 0.592 | 0.0796 | -0.03 | 7.443
12.5 | 0.553 | 0.08373 | -0.03 | 6.608
13 | 0.515 | 0.08716 | -0.031 | 5.904

## 100. Re 8M Mach 0.10 (2)
BIGFOIL.COM POLAR EXPORT
NACA66-309 a=0.6
NACA66-309 a=0.6 |  |  |  | Cl Max: | 1.6298 | at alpha= | 17 | deg
XFOIL ncrit=9 |  |  |  | L/D Max: | 121.771 | at alpha= | 7.5 | deg
Re: | 8000000 |  |  | Cd Min: | 0.18551 | at alpha= | -16 | deg
Mach: | 0.1 |  |  | Cl=0 at alpha= | -2.1588 | deg
|  |  |  | @ Cl=0.1, Cd= | 0.0046987
|  |  |  | @ Cl=0.4, Cd= | 0.0039723
|  |  |  | @ Cl=0.6, Cd= | 0.0060389
alpha (deg) | Cl | Cd | Cm | Cl/Cd
-17 | -0.5057 | 0.18497 | 0.0272 | -2.734
-16.5 | -0.4912 | 0.17958 | 0.023 | -2.7353
-16 | -0.5608 | 0.18551 | 0.0054 | -3.023
-15.5 | -0.5456 | 0.17801 | 0.0015 | -3.065
-14.5 | -0.5095 | 0.16186 | -0.0089 | -3.1478
-14 | -0.5189 | 0.14606 | -0.0139 | -3.5526
-13.5 | -0.513 | 0.13664 | -0.0183 | -3.7544
-12 | -1.0322 | 0.02142 | -0.0532 | -48.1886
-11.5 | -1.0118 | 0.01572 | -0.0499 | -64.3639
-11 | -0.9696 | 0.01335 | -0.0484 | -72.6292
-10.5 | -0.923 | 0.01157 | -0.0474 | -79.7753
-9.5 | -0.8181 | 0.01008 | -0.0468 | -81.1607
-9 | -0.764 | 0.00958 | -0.0467 | -79.7495
-8.5 | -0.7088 | 0.00926 | -0.0468 | -76.5443
-8 | -0.6538 | 0.00886 | -0.0468 | -73.7923
-7.5 | -0.6008 | 0.00802 | -0.0466 | -74.9127
-7 | -0.5468 | 0.00733 | -0.0464 | -74.5975
-6.5 | -0.4915 | 0.00692 | -0.0465 | -71.026
-6 | -0.4352 | 0.00667 | -0.0468 | -65.2474
-5.5 | -0.3786 | 0.00648 | -0.0472 | -58.4259
-5 | -0.3223 | 0.00621 | -0.0475 | -51.9002
-4.5 | -0.2665 | 0.00581 | -0.0477 | -45.8692
-4 | -0.21 | 0.00552 | -0.048 | -38.0435
-3.5 | -0.153 | 0.00535 | -0.0485 | -28.5981
-3 | -0.096 | 0.00517 | -0.0489 | -18.5687
-2.5 | -0.0391 | 0.00499 | -0.0494 | -7.8357
-1 | 0.1328 | 0.00463 | -0.051 | 28.6825
-0.5 | 0.1899 | 0.00448 | -0.0515 | 42.3884
0 | 0.246 | 0.00406 | -0.052 | 60.5911
0.5 | 0.3012 | 0.0035 | -0.0525 | 86.0571
1 | 0.3521 | 0.00325 | -0.0523 | 108.3385
1.5 | 0.4025 | 0.00401 | -0.052 | 100.3741
2 | 0.453 | 0.00481 | -0.0516 | 94.1788
2.5 | 0.5045 | 0.00545 | -0.0512 | 92.5688
3 | 0.5576 | 0.00586 | -0.051 | 95.1536
3.5 | 0.6121 | 0.00609 | -0.0511 | 100.509
4 | 0.6671 | 0.00628 | -0.0513 | 106.2261
5 | 0.7752 | 0.00679 | -0.0512 | 114.1679
5.5 | 0.8277 | 0.00714 | -0.0509 | 115.9244
6 | 0.8806 | 0.00741 | -0.0506 | 118.8394
6.5 | 0.932 | 0.00772 | -0.0501 | 120.7254
7.5 | 1.0314 | 0.00847 | -0.0483 | 121.771
8 | 1.0884 | 0.009 | -0.0493 | 120.9333
9 | 1.187 | 0.01009 | -0.0478 | 117.6412
9.5 | 1.2345 | 0.01072 | -0.0467 | 115.1586
10 | 1.2791 | 0.01158 | -0.0451 | 110.4577
10.5 | 1.3228 | 0.01246 | -0.0434 | 106.1637
11 | 1.3621 | 0.01371 | -0.041 | 99.3508
11.5 | 1.3992 | 0.01506 | -0.0383 | 92.9084
12 | 1.4363 | 0.01616 | -0.0357 | 88.88
12.5 | 1.4586 | 0.01787 | -0.0305 | 81.6228
13 | 1.4892 | 0.01872 | -0.0269 | 79.5513
13.5 | 1.5206 | 0.01958 | -0.0237 | 77.6609
14 | 1.5375 | 0.02182 | -0.0189 | 70.4629
14.5 | 1.5625 | 0.0233 | -0.0156 | 67.0601
15 | 1.5914 | 0.02442 | -0.0129 | 65.1679
15.5 | 1.6051 | 0.02694 | -0.009 | 59.5805
16 | 1.6164 | 0.02971 | -0.0054 | 54.4059
16.5 | 1.5986 | 0.03527 | -0.0005 | 45.3246
17 | 1.6298 | 0.03647 | 0.0007 | 44.6888
17.5 | 1.6245 | 0.04131 | 0.0032 | 39.3246
18 | 1.6294 | 0.04547 | 0.0045 | 35.8346
18.5 | 1.6139 | 0.05241 | 0.005 | 30.7937
19 | 1.5935 | 0.06088 | 0.0037 | 26.1744
19.5 | 1.558 | 0.07294 | -0.0008 | 21.36
20 | 1.4947 | 0.09239 | -0.0117 | 16.1782

## 101. Re 8M Mach 0.25 (1)
BIGFOIL.COM POLAR EXPORT
NACA66-309 a=0.6
NACA66-309 a=0.6 |  |  |  | Cl Max: | 0.953 | at alpha= | 7.5 | deg
JavaFoil+Calcfoil stall+Eppler ext transition |  |  |  | L/D Max: | 126.015 | at alpha= | 4.5 | deg
Re: | 8000000 |  |  | Cd Min: | 0.00289 | at alpha= | 0.5 | deg
Mach: | 0.25 |  |  | Cl=0 at alpha= | -2.0667 | deg
|  |  |  | @ Cl=0.1, Cd= | 0.08599
|  |  |  | @ Cl=0.4, Cd= | 0.08599
|  |  |  | @ Cl=0.6, Cd= | 0.08599
alpha (deg) | Cl | Cd | Cm | Cl/Cd
-11 | -0.226 | 0.07103 | -0.016 | -3.18
-10.5 | -0.278 | 0.06653 | -0.016 | -4.176
-10 | -0.316 | 0.0623 | -0.016 | -5.066
-9.5 | -0.343 | 0.05854 | -0.017 | -5.86
-9 | -0.363 | 0.05519 | -0.017 | -6.583
-8.5 | -0.376 | 0.05265 | -0.017 | -7.147
-8 | -0.382 | 0.049 | -0.017 | -7.787
-7.5 | -0.379 | 0.04642 | -0.017 | -8.161
-7 | -0.369 | 0.04326 | -0.018 | -8.524
-6.5 | -0.352 | 0.04034 | -0.019 | -8.716
-6 | -0.405 | 0.00627 | -0.039 | -64.627
-5.5 | -0.368 | 0.0061 | -0.04 | -60.313
-5 | -0.324 | 0.00581 | -0.041 | -55.849
-4.5 | -0.276 | 0.00557 | -0.041 | -49.563
-4 | -0.223 | 0.00536 | -0.042 | -41.66
-3.5 | -0.168 | 0.00521 | -0.043 | -32.267
-3 | -0.111 | 0.00506 | -0.044 | -21.907
-2.5 | -0.052 | 0.00488 | -0.044 | -10.659
-2 | 0.008 | 0.00477 | -0.045 | 1.61
-1.5 | 0.068 | 0.00464 | -0.046 | 14.595
-1 | 0.128 | 0.00451 | -0.046 | 28.381
-0.5 | 0.188 | 0.00442 | -0.047 | 42.609
0 | 0.249 | 0.00326 | -0.048 | 76.459
0.5 | 0.309 | 0.00289 | -0.049 | 106.981
1 | 0.37 | 0.00339 | -0.049 | 108.941
1.5 | 0.429 | 0.00365 | -0.05 | 117.352
2 | 0.488 | 0.00403 | -0.051 | 121.05
2.5 | 0.547 | 0.0044 | -0.051 | 124.309
3 | 0.605 | 0.00547 | -0.052 | 110.5
3.5 | 0.661 | 0.00569 | -0.053 | 116.131
4 | 0.715 | 0.00588 | -0.054 | 121.577
4.5 | 0.766 | 0.00608 | -0.054 | 126.015
5 | 0.813 | 0.00788 | -0.055 | 103.157
5.5 | 0.855 | 0.00829 | -0.056 | 103.223
6 | 0.892 | 0.00868 | -0.056 | 102.682
6.5 | 0.921 | 0.00914 | -0.057 | 100.78
7 | 0.942 | 0.00954 | -0.058 | 98.781
7.5 | 0.953 | 0.01006 | -0.058 | 94.74
8 | 0.938 | 0.01068 | -0.059 | 87.819
8.5 | 0.906 | 0.01118 | -0.06 | 81.051
9 | 0.701 | 0.05341 | -0.032 | 13.131
9.5 | 0.648 | 0.05832 | -0.03 | 11.113
10 | 0.584 | 0.06443 | -0.028 | 9.07
10.5 | 0.513 | 0.06915 | -0.029 | 7.413
11 | 0.433 | 0.07298 | -0.029 | 5.936
11.5 | 0.347 | 0.07853 | -0.029 | 4.423
12 | 0.252 | 0.08225 | -0.03 | 3.07
12.5 | 0.081 | 0.08599 | -0.031 | 0.947

## 102. Re 8M Mach 0.25 (2)
BIGFOIL.COM POLAR EXPORT
NACA66-309 a=0.6
NACA66-309 a=0.6 |  |  |  | Cl Max: | 1.3596 | at alpha= | 11 | deg
XFOIL ncrit=9 |  |  |  | L/D Max: | 119.917 | at alpha= | 7 | deg
Re: | 8000000 |  |  | Cd Min: | 0.16881 | at alpha= | 16 | deg
Mach: | 0.25 |  |  | Cl=0 at alpha= | -2.1624 | deg
|  |  |  | @ Cl=0.1, Cd= | 0.0047059
|  |  |  | @ Cl=0.4, Cd= | 0.0037628
|  |  |  | @ Cl=0.6, Cd= | 0.0060528
alpha (deg) | Cl | Cd | Cm | Cl/Cd
-13.5 | -0.4905 | 0.14802 | -0.0152 | -3.3137
-13 | -0.4945 | 0.13377 | -0.0209 | -3.6966
-12.5 | -0.4798 | 0.12704 | -0.0246 | -3.7768
-12 | -0.4694 | 0.11923 | -0.0287 | -3.9369
-11.5 | -0.4691 | 0.10892 | -0.0336 | -4.3068
-10.5 | -0.4949 | 0.08518 | -0.0455 | -5.81
-10 | -0.521 | 0.07281 | -0.0526 | -7.1556
-9.5 | -0.5609 | 0.062 | -0.0608 | -9.0468
-9 | -0.6024 | 0.04964 | -0.0627 | -12.1354
-8.5 | -0.7354 | 0.0119 | -0.0541 | -61.7983
-7.5 | -0.6234 | 0.00957 | -0.0522 | -65.1411
-7 | -0.5678 | 0.00837 | -0.0512 | -67.8375
-6.5 | -0.511 | 0.0075 | -0.0505 | -68.1333
-6 | -0.4525 | 0.00697 | -0.0502 | -64.9211
-5.5 | -0.3934 | 0.00664 | -0.0501 | -59.247
-5 | -0.3338 | 0.00647 | -0.0502 | -51.592
-4.5 | -0.2758 | 0.00597 | -0.0501 | -46.1977
-4 | -0.2171 | 0.00562 | -0.0501 | -38.6299
-3.5 | -0.1581 | 0.00539 | -0.0504 | -29.3321
-3 | -0.0988 | 0.00525 | -0.0508 | -18.819
-2.5 | -0.0399 | 0.00501 | -0.0511 | -7.9641
-1.5 | 0.0783 | 0.00475 | -0.0521 | 16.4842
-0.5 | 0.1965 | 0.00451 | -0.0532 | 43.5698
0 | 0.2543 | 0.00409 | -0.0537 | 62.176
1 | 0.3639 | 0.00316 | -0.054 | 115.1582
2 | 0.4663 | 0.00487 | -0.0529 | 95.7495
2.5 | 0.5186 | 0.00555 | -0.0524 | 93.4414
3 | 0.5735 | 0.00594 | -0.0522 | 96.5488
3.5 | 0.6299 | 0.00618 | -0.0521 | 101.9256
4 | 0.6867 | 0.00639 | -0.0521 | 107.4648
4.5 | 0.7425 | 0.00668 | -0.0519 | 111.1527
5 | 0.7982 | 0.00696 | -0.0516 | 114.6839
6 | 0.9075 | 0.00761 | -0.0504 | 119.251
6.5 | 0.9597 | 0.00805 | -0.0492 | 119.2174
7 | 1.0109 | 0.00843 | -0.0477 | 119.917
7.5 | 1.0655 | 0.00897 | -0.0469 | 118.7848
8 | 1.1213 | 0.00962 | -0.0464 | 116.5593
8.5 | 1.1719 | 0.01031 | -0.0447 | 113.6663
9 | 1.2199 | 0.0112 | -0.0425 | 108.9196
9.5 | 1.2658 | 0.01226 | -0.0399 | 103.2463
10 | 1.3071 | 0.01375 | -0.0365 | 95.0618
10.5 | 1.3432 | 0.01587 | -0.0324 | 84.6377
11 | 1.3596 | 0.02082 | -0.0261 | 65.3026
11.5 | 1.3091 | 0.03218 | -0.0131 | 40.6805
12 | 1.3141 | 0.03467 | -0.0067 | 37.9031
12.5 | 1.1613 | 0.05385 | 0.0054 | 21.5655
13 | 1.1409 | 0.06043 | 0.0063 | 18.8797
13.5 | 1.1281 | 0.06711 | 0.0053 | 16.8097
14 | 1.0551 | 0.08608 | -0.0052 | 12.2572
14.5 | 1.0283 | 0.1047 | -0.0188 | 9.8214
15 | 1.0125 | 0.12239 | -0.0297 | 8.2727
15.5 | 0.9706 | 0.14455 | -0.0429 | 6.7146
16 | 0.9275 | 0.16881 | -0.0565 | 5.4943

## 103. Re 8M Mach 0.50 (1)
BIGFOIL.COM POLAR EXPORT
NACA66-309 a=0.6
NACA66-309 a=0.6 |  |  |  | Cl Max: | 1.161 | at alpha= | 20 | deg
JavaFoil+Calcfoil stall+Eppler ext transition |  |  |  | L/D Max: | 141.753 | at alpha= | 2 | deg
Re: | 8000000 |  |  | Cd Min: | 0.00288 | at alpha= | 0.5 | deg
Mach: | 0.5 |  |  | Cl=0 at alpha= | -2.0672 | deg
|  |  |  | @ Cl=0.1, Cd= | 0.004597
|  |  |  | @ Cl=0.4, Cd= | 0.0033233
|  |  |  | @ Cl=0.6, Cd= | 0.0065041
alpha (deg) | Cl | Cd | Cm | Cl/Cd
-20 | -0.954 | 0.14746 | -0.015 | -6.468
-19.5 | -0.925 | 0.14487 | -0.015 | -6.388
-19 | -0.899 | 0.13952 | -0.015 | -6.447
-18.5 | -0.874 | 0.1351 | -0.015 | -6.467
-18 | -0.849 | 0.13391 | -0.016 | -6.342
-17.5 | -0.822 | 0.12919 | -0.016 | -6.362
-17 | -0.795 | 0.12264 | -0.016 | -6.485
-16.5 | -0.77 | 0.1133 | -0.016 | -6.792
-16 | -0.744 | 0.10668 | -0.017 | -6.974
-15.5 | -0.719 | 0.09922 | -0.018 | -7.243
-15 | -0.689 | 0.10672 | -0.017 | -6.459
-14.5 | -0.663 | 0.10213 | -0.017 | -6.491
-14 | -0.638 | 0.09203 | -0.018 | -6.929
-13.5 | -0.613 | 0.08452 | -0.019 | -7.248
-13 | -0.59 | 0.0758 | -0.021 | -7.781
-12.5 | -0.566 | 0.06938 | -0.022 | -8.154
-12 | -0.562 | 0.04691 | -0.027 | -11.978
-11.5 | -0.503 | 0.07705 | -0.018 | -6.529
-11 | -0.477 | 0.06963 | -0.019 | -6.851
-10.5 | -0.452 | 0.06364 | -0.02 | -7.097
-10 | -0.426 | 0.05856 | -0.021 | -7.274
-9.5 | -0.405 | 0.04942 | -0.025 | -8.197
-9 | -0.458 | 0.00919 | -0.039 | -49.779
-8.5 | -0.343 | 0.054 | -0.02 | -6.36
-8 | -0.316 | 0.05902 | -0.018 | -5.354
-7.5 | -0.29 | 0.04829 | -0.02 | -6.005
-7 | -0.264 | 0.04351 | -0.021 | -6.064
-6.5 | -0.238 | 0.04026 | -0.023 | -5.901
-6 | -0.261 | 0.00651 | -0.044 | -40.059
-5.5 | -0.183 | 0.03838 | -0.021 | -4.774
-5 | -0.156 | 0.03634 | -0.021 | -4.306
-4.5 | -0.218 | 0.03385 | -0.022 | -6.446
-4 | -0.236 | 0.00566 | -0.047 | -41.694
-3.5 | -0.183 | 0.00538 | -0.048 | -34.034
-3 | -0.122 | 0.00518 | -0.049 | -23.608
-2.5 | -0.058 | 0.00494 | -0.05 | -11.689
-2 | 0.009 | 0.00479 | -0.05 | 1.786
-1.5 | 0.076 | 0.00464 | -0.051 | 16.271
-1 | 0.143 | 0.00452 | -0.052 | 31.652
-0.5 | 0.211 | 0.00445 | -0.053 | 47.343
0 | 0.279 | 0.00323 | -0.053 | 86.158
0.5 | 0.346 | 0.00288 | -0.054 | 119.972
1 | 0.413 | 0.00343 | -0.055 | 120.606
1.5 | 0.479 | 0.00348 | -0.056 | 137.609
2 | 0.545 | 0.00384 | -0.057 | 141.753
2.5 | 0.609 | 0.00694 | -0.057 | 87.842
3 | 0.672 | 0.00726 | -0.058 | 92.621
3.5 | 0.733 | 0.00763 | -0.059 | 96.064
4 | 0.788 | 0.00804 | -0.06 | 98.059
4.5 | 0.834 | 0.00849 | -0.061 | 98.204
5 | 0.864 | 0.00905 | -0.061 | 95.396
5.5 | 0.862 | 0.0097 | -0.062 | 88.889
6 | 0.758 | 0.01033 | -0.063 | 73.332
6.5 | 0.453 | 0.04263 | -0.029 | 10.617
7 | 0.479 | 0.04577 | -0.031 | 10.469
7.5 | 0.62 | 0.01181 | -0.065 | 52.501
8 | 0.649 | 0.01259 | -0.065 | 51.577
8.5 | 0.557 | 0.05435 | -0.033 | 10.257
9 | 0.583 | 0.05883 | -0.033 | 9.911
9.5 | 0.743 | 0.01411 | -0.068 | 52.653
10 | 0.771 | 0.01564 | -0.068 | 49.292
10.5 | 0.668 | 0.0633 | -0.042 | 10.556
11 | 0.688 | 0.07299 | -0.037 | 9.427
11.5 | 0.712 | 0.0821 | -0.036 | 8.672
12 | 0.888 | 0.01896 | -0.07 | 46.811
12.5 | 0.906 | 0.02241 | -0.07 | 40.442
13 | 0.799 | 0.08125 | -0.046 | 9.838
13.5 | 0.817 | 0.0935 | -0.041 | 8.742
14 | 0.843 | 0.10114 | -0.042 | 8.337
14.5 | 0.873 | 0.09425 | -0.046 | 9.266
15 | 0.895 | 0.10315 | -0.044 | 8.676
15.5 | 0.922 | 0.10942 | -0.046 | 8.426
16 | 0.95 | 0.11391 | -0.048 | 8.338
16.5 | 0.968 | 0.11877 | -0.044 | 8.154
17 | 0.995 | 0.12289 | -0.046 | 8.095
17.5 | 1.024 | 0.12807 | -0.049 | 7.994
18 | 1.055 | 0.12929 | -0.052 | 8.161
18.5 | 1.07 | 0.13453 | -0.048 | 7.956
19 | 1.095 | 0.13938 | -0.049 | 7.857
19.5 | 1.125 | 0.14343 | -0.052 | 7.844
20 | 1.161 | 0.14114 | -0.056 | 8.225

## 104. Re 8M Mach 0.50 (2)
BIGFOIL.COM POLAR EXPORT
NACA66-309 a=0.6
NACA66-309 a=0.6 |  |  |  | Cl Max: | 1.0748 | at alpha= | 20 | deg
XFOIL ncrit=9 |  |  |  | L/D Max: | 144.394 | at alpha= | 1 | deg
Re: | 8000000 |  |  | Cd Min: | 0.29407 | at alpha= | 20 | deg
Mach: | 0.5 |  |  | Cl=0 at alpha= | -2.1787 | deg
|  |  |  | @ Cl=0.1, Cd= | 0.004822
|  |  |  | @ Cl=0.4, Cd= | 0.0030841
|  |  |  | @ Cl=0.6, Cd= | 0.0061314
alpha (deg) | Cl | Cd | Cm | Cl/Cd
-20 | -0.7707 | 0.26836 | 0.0513 | -2.8719
-19.5 | -0.7484 | 0.25988 | 0.046 | -2.8798
-19 | -0.726 | 0.25152 | 0.0407 | -2.8865
-18.5 | -0.7037 | 0.24295 | 0.0355 | -2.8965
-18 | -0.6825 | 0.23422 | 0.0302 | -2.9139
-16.5 | -0.6154 | 0.20848 | 0.0143 | -2.9518
-16 | -0.5956 | 0.20154 | 0.011 | -2.9552
-15.5 | -0.5749 | 0.19334 | 0.0064 | -2.9735
-15 | -0.5541 | 0.18507 | 0.0018 | -2.994
-14.5 | -0.5337 | 0.17684 | -0.0029 | -3.018
-14 | -0.5159 | 0.16806 | -0.0078 | -3.0697
-13.5 | -0.4941 | 0.1603 | -0.0123 | -3.0823
-13 | -0.4785 | 0.15119 | -0.0172 | -3.1649
-12.5 | -0.4618 | 0.14246 | -0.0219 | -3.2416
-12 | -0.4479 | 0.13316 | -0.0267 | -3.3636
-11.5 | -0.4341 | 0.12439 | -0.0314 | -3.4898
-11 | -0.42 | 0.11605 | -0.0358 | -3.6191
-10.5 | -0.409 | 0.10753 | -0.0405 | -3.8036
-10 | -0.3912 | 0.10103 | -0.0443 | -3.8721
-9.5 | -0.3806 | 0.09314 | -0.0486 | -4.0863
-9 | -0.3692 | 0.08587 | -0.0526 | -4.2995
-8.5 | -0.3666 | 0.07733 | -0.0571 | -4.7407
-8 | -0.3703 | 0.06842 | -0.0622 | -5.4122
-7.5 | -0.3757 | 0.06042 | -0.068 | -6.2181
-7 | -0.399 | 0.05236 | -0.0717 | -7.6203
-6.5 | -0.3989 | 0.044 | -0.0739 | -9.0659
-5.5 | -0.3699 | 0.02674 | -0.0717 | -13.8332
-5 | -0.3339 | 0.01998 | -0.0688 | -16.7117
-4.5 | -0.3013 | 0.01066 | -0.0643 | -28.2645
-3.5 | -0.1801 | 0.00591 | -0.06 | -30.4738
-3 | -0.1119 | 0.00546 | -0.0594 | -20.4945
-2.5 | -0.0435 | 0.0052 | -0.0593 | -8.3654
-2 | 0.0242 | 0.00498 | -0.0594 | 4.8594
-1.5 | 0.0919 | 0.00484 | -0.0598 | 18.9876
-1 | 0.1592 | 0.00469 | -0.0602 | 33.9446
-0.5 | 0.2263 | 0.00458 | -0.0608 | 49.4105
0 | 0.2921 | 0.00422 | -0.0613 | 69.218
0.5 | 0.3558 | 0.00358 | -0.0618 | 99.3855
1 | 0.4173 | 0.00289 | -0.0618 | 144.3945
1.5 | 0.4704 | 0.00406 | -0.0604 | 115.8621
2 | 0.5223 | 0.00522 | -0.0585 | 100.0575
2.5 | 0.578 | 0.00603 | -0.0569 | 95.8541
3 | 0.6409 | 0.00632 | -0.0563 | 101.4082
3.5 | 0.7051 | 0.00658 | -0.0556 | 107.1581
4 | 0.7681 | 0.00695 | -0.0544 | 110.518
4.5 | 0.8315 | 0.0073 | -0.0529 | 113.9041
5 | 0.8925 | 0.00781 | -0.0505 | 114.2766
5.5 | 0.9524 | 0.00836 | -0.0474 | 113.9234
6 | 1.0014 | 0.00943 | -0.0418 | 106.193
6.5 | 1.0269 | 0.01288 | -0.0326 | 79.7283
7 | 1.061 | 0.02181 | -0.0272 | 48.6474
7.5 | 1.052 | 0.03007 | -0.0169 | 34.985
8 | 1.0249 | 0.03604 | -0.0054 | 28.4378
8.5 | 0.9884 | 0.04229 | 0.0035 | 23.372
9 | 0.9499 | 0.04997 | 0.008 | 19.0094
9.5 | 0.9149 | 0.05901 | 0.0079 | 15.5042
10 | 0.8792 | 0.07079 | 0.0025 | 12.4198
10.5 | 0.8579 | 0.08622 | -0.0093 | 9.9501
11 | 0.8432 | 0.10247 | -0.0205 | 8.2287
11.5 | 0.8347 | 0.11596 | -0.0286 | 7.1982
12 | 0.8322 | 0.12852 | -0.0358 | 6.4753
12.5 | 0.831 | 0.14145 | -0.043 | 5.8749
13 | 0.8365 | 0.15322 | -0.0494 | 5.4595
13.5 | 0.8464 | 0.16404 | -0.0554 | 5.1597
14 | 0.8574 | 0.17502 | -0.0614 | 4.8989
14.5 | 0.8727 | 0.18474 | -0.0669 | 4.7239
15 | 0.8868 | 0.19533 | -0.0727 | 4.54
15.5 | 0.9012 | 0.20642 | -0.0785 | 4.3659
16 | 0.9176 | 0.21704 | -0.0842 | 4.2278
16.5 | 0.9354 | 0.22726 | -0.0897 | 4.116
17 | 0.9539 | 0.23747 | -0.0954 | 4.0169
17.5 | 0.972 | 0.24771 | -0.1011 | 3.9239
18 | 0.9919 | 0.25718 | -0.1065 | 3.8568
18.5 | 1.0121 | 0.26641 | -0.1119 | 3.799
19 | 1.0324 | 0.2757 | -0.1173 | 3.7446
19.5 | 1.0542 | 0.28499 | -0.1226 | 3.6991
20 | 1.0748 | 0.29407 | -0.1281 | 3.6549

## 105. Re 10M Mach 0.00 (1)
BIGFOIL.COM POLAR EXPORT
NACA66-309 a=0.6
NACA66-309 a=0.6 |  |  |  | Cl Max: | 0.977 | at alpha= | 8 | deg
JavaFoil+Calcfoil stall+Eppler ext transition |  |  |  | L/D Max: | 135.772 | at alpha= | 5.5 | deg
Re: | 10000000 |  |  | Cd Min: | 0.00364 | at alpha= | 1 | deg
Mach: | 0 |  |  | Cl=0 at alpha= | -2.0614 | deg
|  |  |  | @ Cl=0.1, Cd= | 0.0044531
|  |  |  | @ Cl=0.4, Cd= | 0.0038168
|  |  |  | @ Cl=0.6, Cd= | 0.08524
alpha (deg) | Cl | Cd | Cm | Cl/Cd
-12 | -0.407 | 0.07668 | -0.015 | -5.31
-11.5 | -0.424 | 0.07366 | -0.015 | -5.753
-11 | -0.439 | 0.06892 | -0.015 | -6.364
-10.5 | -0.451 | 0.06464 | -0.015 | -6.977
-10 | -0.456 | 0.06047 | -0.016 | -7.533
-9.5 | -0.455 | 0.0566 | -0.017 | -8.032
-9 | -0.449 | 0.05358 | -0.017 | -8.386
-8.5 | -0.44 | 0.05024 | -0.017 | -8.763
-8 | -0.427 | 0.04734 | -0.018 | -9.017
-7.5 | -0.417 | 0.03899 | -0.023 | -10.684
-7 | -0.479 | 0.0065 | -0.037 | -73.718
-6.5 | -0.446 | 0.00639 | -0.038 | -69.796
-6 | -0.408 | 0.00602 | -0.038 | -67.865
-5.5 | -0.366 | 0.00585 | -0.039 | -62.58
-5 | -0.32 | 0.00552 | -0.04 | -57.945
-4.5 | -0.27 | 0.00533 | -0.04 | -50.721
-4 | -0.218 | 0.00516 | -0.041 | -42.279
-3.5 | -0.164 | 0.005 | -0.042 | -32.712
-3 | -0.108 | 0.00491 | -0.042 | -21.905
-2.5 | -0.05 | 0.00473 | -0.043 | -10.659
-2 | 0.007 | 0.00459 | -0.044 | 1.622
-1.5 | 0.066 | 0.0045 | -0.044 | 14.599
-1 | 0.124 | 0.00442 | -0.045 | 28.036
-0.5 | 0.183 | 0.00436 | -0.046 | 41.832
0 | 0.241 | 0.00382 | -0.046 | 63.214
0.5 | 0.3 | 0.00387 | -0.047 | 77.459
1 | 0.358 | 0.00364 | -0.048 | 98.376
1.5 | 0.415 | 0.00388 | -0.048 | 107.058
2 | 0.473 | 0.00417 | -0.049 | 113.337
2.5 | 0.53 | 0.00448 | -0.05 | 118.294
3 | 0.586 | 0.00521 | -0.051 | 112.584
3.5 | 0.641 | 0.00541 | -0.051 | 118.651
4 | 0.695 | 0.00556 | -0.052 | 124.845
4.5 | 0.745 | 0.00578 | -0.053 | 128.877
5 | 0.793 | 0.00596 | -0.053 | 133.082
5.5 | 0.838 | 0.00617 | -0.054 | 135.772
6 | 0.878 | 0.00805 | -0.055 | 109.018
6.5 | 0.914 | 0.0084 | -0.055 | 108.707
7 | 0.944 | 0.00874 | -0.056 | 107.994
7.5 | 0.968 | 0.00915 | -0.057 | 105.84
8 | 0.977 | 0.00965 | -0.057 | 101.242
8.5 | 0.975 | 0.01014 | -0.058 | 96.197
9 | 0.965 | 0.01061 | -0.059 | 90.964
9.5 | 0.946 | 0.01113 | -0.059 | 85
10 | 0.917 | 0.01186 | -0.059 | 77.314
10.5 | 0.725 | 0.06391 | -0.031 | 11.338
11 | 0.695 | 0.06859 | -0.03 | 10.126
11.5 | 0.662 | 0.07318 | -0.03 | 9.047
12 | 0.628 | 0.07595 | -0.031 | 8.274
12.5 | 0.593 | 0.08246 | -0.031 | 7.188
13 | 0.558 | 0.08524 | -0.032 | 6.546

## 106. Re 10M Mach 0.00 (2)
BIGFOIL.COM POLAR EXPORT
NACA66-309 a=0.6
NACA66-309 a=0.6 |  |  |  | Cl Max: | 1.7291 | at alpha= | 19 | deg
XFOIL ncrit=9 |  |  |  | L/D Max: | 127.59 | at alpha= | 7.5 | deg
Re: | 10000000 |  |  | Cd Min: | 0.05398 | at alpha= | 20 | deg
Mach: | 0 |  |  | Cl=0 at alpha= | -2.1532 | deg
|  |  |  | @ Cl=0.1, Cd= | 0.0045141
|  |  |  | @ Cl=0.4, Cd= | 0.0042432
|  |  |  | @ Cl=0.6, Cd= | 0.0058382
alpha (deg) | Cl | Cd | Cm | Cl/Cd
-6.5 | -0.4896 | 0.00652 | -0.0456 | -75.092
-6 | -0.4339 | 0.00628 | -0.046 | -69.0924
-5.5 | -0.3778 | 0.00609 | -0.0464 | -62.0361
-5 | -0.3214 | 0.00593 | -0.0469 | -54.199
-4.5 | -0.2657 | 0.00558 | -0.0472 | -47.6165
-4 | -0.2095 | 0.00529 | -0.0475 | -39.603
-3.5 | -0.153 | 0.00512 | -0.048 | -29.8828
-2.5 | -0.0395 | 0.00479 | -0.049 | -8.2463
-1.5 | 0.0744 | 0.00455 | -0.0501 | 16.3516
-1 | 0.1315 | 0.00447 | -0.0506 | 29.4183
-0.5 | 0.1885 | 0.00435 | -0.0512 | 43.3333
0 | 0.2446 | 0.00403 | -0.0517 | 60.6948
1 | 0.3481 | 0.00409 | -0.0517 | 85.11
1.5 | 0.3989 | 0.00423 | -0.0515 | 94.3026
2 | 0.4507 | 0.00485 | -0.0514 | 92.9278
2.5 | 0.5029 | 0.00538 | -0.0512 | 93.4758
3 | 0.5568 | 0.00568 | -0.0512 | 98.0282
3.5 | 0.6114 | 0.00588 | -0.0514 | 103.9796
4 | 0.6662 | 0.00605 | -0.0516 | 110.1157
5 | 0.7742 | 0.00654 | -0.0518 | 118.3792
6 | 0.8802 | 0.00709 | -0.0516 | 124.1467
6.5 | 0.932 | 0.00742 | -0.0513 | 125.6065
7 | 0.9826 | 0.00778 | -0.0508 | 126.2982
7.5 | 1.0322 | 0.00809 | -0.05 | 127.5896
8 | 1.0812 | 0.00854 | -0.0492 | 126.6042
8.5 | 1.1362 | 0.00904 | -0.0499 | 125.6858
9 | 1.1857 | 0.00951 | -0.0494 | 124.6793
9.5 | 1.2336 | 0.01009 | -0.0487 | 122.2597
10 | 1.2779 | 0.01097 | -0.0472 | 116.4904
10.5 | 1.3219 | 0.01181 | -0.0458 | 111.9306
11 | 1.3628 | 0.01288 | -0.0438 | 105.8075
11.5 | 1.4055 | 0.01366 | -0.0423 | 102.8917
12 | 1.4485 | 0.01427 | -0.0409 | 101.5067
12.5 | 1.4839 | 0.01545 | -0.0383 | 96.0453
13 | 1.5149 | 0.01617 | -0.0346 | 93.6858
13.5 | 1.5449 | 0.01694 | -0.0311 | 91.1983
14 | 1.5687 | 0.01838 | -0.0269 | 85.3482
14.5 | 1.5959 | 0.01953 | -0.0236 | 81.7153
15 | 1.6253 | 0.02053 | -0.0209 | 79.1671
15.5 | 1.6462 | 0.02225 | -0.0173 | 73.9865
16 | 1.666 | 0.0241 | -0.014 | 69.1286
16.5 | 1.6734 | 0.02704 | -0.0098 | 61.8861
17 | 1.6987 | 0.02849 | -0.0077 | 59.6244
17.5 | 1.7104 | 0.03122 | -0.0048 | 54.7854
18 | 1.724 | 0.03387 | -0.0026 | 50.9005
18.5 | 1.7277 | 0.0376 | -0.0003 | 45.9495
19 | 1.7291 | 0.04185 | 0.0015 | 41.3166
19.5 | 1.7231 | 0.04726 | 0.0026 | 36.46
20 | 1.711 | 0.05398 | 0.0026 | 31.6969

## 107. Re 10M Mach 0.10 (1)
BIGFOIL.COM POLAR EXPORT
NACA66-309 a=0.6
NACA66-309 a=0.6 |  |  |  | Cl Max: | 0.973 | at alpha= | 8 | deg
JavaFoil+Calcfoil stall+Eppler ext transition |  |  |  | L/D Max: | 134.952 | at alpha= | 5.5 | deg
Re: | 10000000 |  |  | Cd Min: | 0.00367 | at alpha= | 1 | deg
Mach: | 0.1 |  |  | Cl=0 at alpha= | -2.0603 | deg
|  |  |  | @ Cl=0.1, Cd= | 0.0044381
|  |  |  | @ Cl=0.4, Cd= | 0.0038314
|  |  |  | @ Cl=0.6, Cd= | 0.08649
alpha (deg) | Cl | Cd | Cm | Cl/Cd
-11.5 | -0.4 | 0.07286 | -0.015 | -5.493
-11 | -0.418 | 0.06863 | -0.015 | -6.091
-10.5 | -0.434 | 0.06465 | -0.015 | -6.709
-10 | -0.441 | 0.06125 | -0.016 | -7.207
-9.5 | -0.443 | 0.05688 | -0.017 | -7.792
-9 | -0.44 | 0.05382 | -0.017 | -8.183
-8.5 | -0.434 | 0.05066 | -0.017 | -8.561
-8 | -0.422 | 0.04772 | -0.018 | -8.848
-7.5 | -0.409 | 0.04253 | -0.021 | -9.612
-7 | -0.389 | 0.03922 | -0.022 | -9.919
-6.5 | -0.445 | 0.00636 | -0.038 | -70
-6 | -0.408 | 0.00603 | -0.038 | -67.653
-5.5 | -0.366 | 0.00585 | -0.039 | -62.677
-5 | -0.321 | 0.00555 | -0.04 | -57.719
-4.5 | -0.271 | 0.00536 | -0.04 | -50.547
-4 | -0.219 | 0.00517 | -0.041 | -42.293
-3.5 | -0.164 | 0.00503 | -0.042 | -32.636
-3 | -0.108 | 0.00489 | -0.042 | -22.1
-2.5 | -0.051 | 0.00471 | -0.043 | -10.745
-2 | 0.007 | 0.00462 | -0.044 | 1.618
-1.5 | 0.066 | 0.00449 | -0.044 | 14.693
-1 | 0.125 | 0.0044 | -0.045 | 28.327
-0.5 | 0.183 | 0.00438 | -0.046 | 41.903
0 | 0.242 | 0.0038 | -0.047 | 63.895
0.5 | 0.301 | 0.00385 | -0.047 | 78.319
1 | 0.36 | 0.00367 | -0.048 | 97.927
1.5 | 0.417 | 0.0039 | -0.049 | 107.015
2 | 0.475 | 0.0042 | -0.049 | 113.126
2.5 | 0.532 | 0.00446 | -0.05 | 119.262
3 | 0.589 | 0.00525 | -0.051 | 112.109
3.5 | 0.645 | 0.00539 | -0.051 | 119.69
4 | 0.698 | 0.0056 | -0.052 | 124.705
4.5 | 0.749 | 0.00577 | -0.053 | 129.692
5 | 0.796 | 0.00596 | -0.054 | 133.705
5.5 | 0.841 | 0.00623 | -0.054 | 134.952
6 | 0.88 | 0.00808 | -0.055 | 108.975
6.5 | 0.915 | 0.00847 | -0.056 | 108.106
7 | 0.945 | 0.00882 | -0.056 | 107.159
7.5 | 0.967 | 0.00923 | -0.057 | 104.757
8 | 0.973 | 0.00976 | -0.058 | 99.674
8.5 | 0.969 | 0.01025 | -0.058 | 94.51
9 | 0.954 | 0.01073 | -0.059 | 88.96
9.5 | 0.93 | 0.0113 | -0.059 | 82.361
10 | 0.892 | 0.01232 | -0.059 | 72.389
10.5 | 0.703 | 0.06478 | -0.03 | 10.85
11 | 0.669 | 0.06897 | -0.031 | 9.699
11.5 | 0.632 | 0.072 | -0.031 | 8.784
12 | 0.593 | 0.07793 | -0.03 | 7.607
12.5 | 0.553 | 0.08277 | -0.031 | 6.686
13 | 0.515 | 0.08649 | -0.032 | 5.953

## 108. Re 10M Mach 0.10 (2)
BIGFOIL.COM POLAR EXPORT
NACA66-309 a=0.6
NACA66-309 a=0.6 |  |  |  | Cl Max: | 1.6829 | at alpha= | 18 | deg
XFOIL ncrit=9 |  |  |  | L/D Max: | 127.218 | at alpha= | 7.5 | deg
Re: | 10000000 |  |  | Cd Min: | 0.07657 | at alpha= | 20 | deg
Mach: | 0.1 |  |  | Cl=0 at alpha= | -2.1539 | deg
|  |  |  | @ Cl=0.1, Cd= | 0.0045195
|  |  |  | @ Cl=0.4, Cd= | 0.0042268
|  |  |  | @ Cl=0.6, Cd= | 0.0058364
alpha (deg) | Cl | Cd | Cm | Cl/Cd
-13.5 | -1.183 | 0.02241 | -0.0548 | -52.7889
-13 | -1.1486 | 0.0199 | -0.0528 | -57.7186
-12.5 | -1.1096 | 0.0177 | -0.0512 | -62.6893
-12 | -1.066 | 0.01597 | -0.05 | -66.7502
-11.5 | -1.0215 | 0.01418 | -0.0488 | -72.0381
-11 | -0.9727 | 0.01296 | -0.048 | -75.054
-10.5 | -0.9254 | 0.01131 | -0.0471 | -81.8214
-10 | -0.8756 | 0.01001 | -0.0463 | -87.4725
-9.5 | -0.8224 | 0.00938 | -0.0461 | -87.6759
-9 | -0.7681 | 0.00888 | -0.0461 | -86.4977
-8.5 | -0.713 | 0.00852 | -0.0461 | -83.6854
-8 | -0.6578 | 0.00813 | -0.0462 | -80.9102
-7.5 | -0.6026 | 0.00772 | -0.0463 | -78.057
-7 | -0.5483 | 0.00711 | -0.0462 | -77.1167
-6.5 | -0.4932 | 0.00659 | -0.0462 | -74.8407
-6 | -0.4371 | 0.00631 | -0.0465 | -69.271
-5.5 | -0.3805 | 0.00612 | -0.0469 | -62.1732
-5 | -0.3236 | 0.00594 | -0.0473 | -54.4781
-4.5 | -0.2673 | 0.00561 | -0.0476 | -47.6471
-4 | -0.2108 | 0.00531 | -0.0479 | -39.6987
-3.5 | -0.1539 | 0.00512 | -0.0483 | -30.0586
-3 | -0.0967 | 0.00498 | -0.0488 | -19.4177
-2.5 | -0.0397 | 0.00479 | -0.0493 | -8.2881
-1.5 | 0.075 | 0.00455 | -0.0504 | 16.4835
-1 | 0.1324 | 0.00448 | -0.0509 | 29.5536
-0.5 | 0.1897 | 0.00435 | -0.0515 | 43.6092
0 | 0.2462 | 0.00403 | -0.052 | 61.0918
1 | 0.3501 | 0.00408 | -0.052 | 85.8088
1.5 | 0.4011 | 0.00423 | -0.0518 | 94.8227
2 | 0.4531 | 0.00486 | -0.0516 | 93.2305
2.5 | 0.5055 | 0.00539 | -0.0514 | 93.7848
3 | 0.5598 | 0.00569 | -0.0515 | 98.3831
3.5 | 0.6147 | 0.00589 | -0.0516 | 104.3633
4 | 0.6698 | 0.00607 | -0.0518 | 110.346
5 | 0.7784 | 0.00657 | -0.0519 | 118.4779
5.5 | 0.8319 | 0.00687 | -0.0517 | 121.0917
6 | 0.8853 | 0.00712 | -0.0516 | 124.3399
6.5 | 0.9372 | 0.00747 | -0.0512 | 125.4618
7.5 | 1.0381 | 0.00816 | -0.0497 | 127.2181
8 | 1.0877 | 0.00866 | -0.0489 | 125.6005
8.5 | 1.1431 | 0.00913 | -0.0495 | 125.2026
9 | 1.1925 | 0.00966 | -0.0487 | 123.4472
9.5 | 1.2397 | 0.01036 | -0.0476 | 119.6622
10 | 1.2845 | 0.01124 | -0.046 | 114.2794
10.5 | 1.3278 | 0.01221 | -0.0442 | 108.7469
11 | 1.369 | 0.01331 | -0.0421 | 102.855
11.5 | 1.4114 | 0.01416 | -0.0403 | 99.6751
12 | 1.4544 | 0.01478 | -0.0386 | 98.4032
12.5 | 1.4854 | 0.01611 | -0.0348 | 92.2036
13 | 1.5152 | 0.0169 | -0.0308 | 89.6568
13.5 | 1.546 | 0.01776 | -0.0272 | 87.0495
14 | 1.5684 | 0.01945 | -0.0229 | 80.6375
14.5 | 1.5946 | 0.0208 | -0.0193 | 76.6635
15 | 1.623 | 0.02197 | -0.0164 | 73.8735
15.5 | 1.641 | 0.02405 | -0.0125 | 68.2328
16 | 1.657 | 0.02634 | -0.0088 | 62.9081
16.5 | 1.6568 | 0.03011 | -0.0043 | 55.0249
17 | 1.6792 | 0.032 | -0.0021 | 52.475
17.5 | 1.6825 | 0.03574 | 0.0009 | 47.0761
18 | 1.6829 | 0.03997 | 0.0032 | 42.1041
18.5 | 1.6728 | 0.04569 | 0.0049 | 36.612
19 | 1.6449 | 0.05416 | 0.0051 | 30.3711
19.5 | 1.5989 | 0.06655 | 0.0021 | 24.0255
20 | 1.5813 | 0.07657 | -0.0024 | 20.6517

## 109. Re 10M Mach 0.25 (1)
BIGFOIL.COM POLAR EXPORT
NACA66-309 a=0.6
NACA66-309 a=0.6 |  |  |  | Cl Max: | 0.953 | at alpha= | 7.5 | deg
JavaFoil+Calcfoil stall+Eppler ext transition |  |  |  | L/D Max: | 133.883 | at alpha= | 5 | deg
Re: | 10000000 |  |  | Cd Min: | 0.00367 | at alpha= | 1 | deg
Mach: | 0.25 |  |  | Cl=0 at alpha= | -2.0667 | deg
|  |  |  | @ Cl=0.1, Cd= | 0.0848
|  |  |  | @ Cl=0.4, Cd= | 0.0848
|  |  |  | @ Cl=0.6, Cd= | 0.0848
alpha (deg) | Cl | Cd | Cm | Cl/Cd
-11 | -0.226 | 0.06975 | -0.016 | -3.239
-10.5 | -0.278 | 0.06575 | -0.016 | -4.229
-10 | -0.316 | 0.06148 | -0.016 | -5.136
-9.5 | -0.343 | 0.05769 | -0.017 | -5.949
-9 | -0.364 | 0.05478 | -0.017 | -6.639
-8.5 | -0.376 | 0.0521 | -0.017 | -7.224
-8 | -0.382 | 0.04897 | -0.017 | -7.794
-7.5 | -0.379 | 0.04623 | -0.018 | -8.199
-7 | -0.369 | 0.04283 | -0.019 | -8.621
-6.5 | -0.352 | 0.03948 | -0.02 | -8.923
-6 | -0.405 | 0.00615 | -0.039 | -65.916
-5.5 | -0.368 | 0.00593 | -0.04 | -62.025
-5 | -0.324 | 0.00563 | -0.041 | -57.654
-4.5 | -0.276 | 0.00539 | -0.041 | -51.203
-4 | -0.223 | 0.0052 | -0.042 | -42.962
-3.5 | -0.168 | 0.00503 | -0.043 | -33.422
-3 | -0.111 | 0.0049 | -0.044 | -22.613
-2.5 | -0.052 | 0.00477 | -0.044 | -10.907
-2 | 0.008 | 0.00462 | -0.045 | 1.664
-1.5 | 0.068 | 0.00449 | -0.046 | 15.107
-1 | 0.128 | 0.00443 | -0.046 | 28.914
-0.5 | 0.188 | 0.00437 | -0.047 | 43.153
0 | 0.249 | 0.00379 | -0.048 | 65.803
0.5 | 0.309 | 0.00388 | -0.049 | 79.839
1 | 0.37 | 0.00367 | -0.049 | 100.74
1.5 | 0.429 | 0.00393 | -0.05 | 109.233
2 | 0.488 | 0.00424 | -0.051 | 115.187
2.5 | 0.547 | 0.00452 | -0.051 | 121.03
3 | 0.605 | 0.0053 | -0.052 | 114.171
3.5 | 0.661 | 0.00546 | -0.053 | 121.254
4 | 0.715 | 0.00569 | -0.054 | 125.804
4.5 | 0.766 | 0.00587 | -0.054 | 130.622
5 | 0.814 | 0.00608 | -0.055 | 133.883
5.5 | 0.856 | 0.00798 | -0.056 | 107.256
6 | 0.892 | 0.00837 | -0.056 | 106.647
6.5 | 0.922 | 0.00881 | -0.057 | 104.619
7 | 0.943 | 0.00918 | -0.058 | 102.724
7.5 | 0.953 | 0.00974 | -0.058 | 97.903
8 | 0.939 | 0.01032 | -0.059 | 90.981
8.5 | 0.907 | 0.01083 | -0.06 | 83.799
9 | 0.855 | 0.01147 | -0.06 | 74.562
9.5 | 0.648 | 0.05816 | -0.031 | 11.147
10 | 0.585 | 0.06406 | -0.029 | 9.128
10.5 | 0.513 | 0.06742 | -0.03 | 7.611
11 | 0.434 | 0.07198 | -0.03 | 6.023
11.5 | 0.347 | 0.07671 | -0.029 | 4.528
12 | 0.253 | 0.08156 | -0.03 | 3.097
12.5 | 0.081 | 0.0848 | -0.031 | 0.96

## 110. Re 10M Mach 0.25 (2)
BIGFOIL.COM POLAR EXPORT
NACA66-309 a=0.6
NACA66-309 a=0.6 |  |  |  | Cl Max: | 1.4022 | at alpha= | 12 | deg
XFOIL ncrit=9 |  |  |  | L/D Max: | 125.567 | at alpha= | 7 | deg
Re: | 10000000 |  |  | Cd Min: | 0.20385 | at alpha= | 17 | deg
Mach: | 0.25 |  |  | Cl=0 at alpha= | -2.1577 | deg
|  |  |  | @ Cl=0.1, Cd= | 0.0045227
|  |  |  | @ Cl=0.4, Cd= | 0.0043457
|  |  |  | @ Cl=0.6, Cd= | 0.0058445
alpha (deg) | Cl | Cd | Cm | Cl/Cd
-14 | -0.506 | 0.15555 | -0.0112 | -3.253
-13.5 | -0.4857 | 0.14981 | -0.0147 | -3.2421
-12 | -0.4745 | 0.11767 | -0.0293 | -4.0325
-11.5 | -0.5184 | 0.09716 | -0.0388 | -5.3355
-11 | -0.5262 | 0.087 | -0.0444 | -6.0483
-10.5 | -0.5257 | 0.07918 | -0.0489 | -6.6393
-10 | -0.603 | 0.06104 | -0.0627 | -9.8788
-9.5 | -0.6955 | 0.04183 | -0.0634 | -16.6268
-9 | -0.7973 | 0.01208 | -0.0547 | -66.0017
-8.5 | -0.7445 | 0.01022 | -0.0531 | -72.8474
-8 | -0.6871 | 0.00926 | -0.0522 | -74.2009
-7.5 | -0.6285 | 0.00863 | -0.0515 | -72.8273
-7 | -0.5691 | 0.0082 | -0.051 | -69.4024
-6.5 | -0.5129 | 0.00717 | -0.0502 | -71.5342
-6 | -0.4548 | 0.00657 | -0.0498 | -69.2237
-5.5 | -0.3955 | 0.00626 | -0.0497 | -63.1789
-5 | -0.3358 | 0.00605 | -0.0498 | -55.5041
-4.5 | -0.2766 | 0.00581 | -0.05 | -47.6076
-4 | -0.2181 | 0.00541 | -0.05 | -40.3142
-3.5 | -0.1591 | 0.00517 | -0.0502 | -30.7737
-3 | -0.0996 | 0.00501 | -0.0506 | -19.8802
-2.5 | -0.0406 | 0.00482 | -0.051 | -8.4232
-2 | 0.0187 | 0.0047 | -0.0515 | 3.9787
-1.5 | 0.0779 | 0.00456 | -0.052 | 17.0833
-0.5 | 0.1963 | 0.00436 | -0.0532 | 45.0229
0 | 0.2545 | 0.00405 | -0.0537 | 62.8395
0.5 | 0.312 | 0.00364 | -0.0542 | 85.7143
1 | 0.3613 | 0.00401 | -0.0537 | 90.0998
2 | 0.4662 | 0.00492 | -0.053 | 94.7561
2.5 | 0.5198 | 0.00549 | -0.0526 | 94.6812
3 | 0.576 | 0.00576 | -0.0526 | 100
3.5 | 0.6328 | 0.00596 | -0.0527 | 106.1745
4 | 0.6895 | 0.00618 | -0.0527 | 111.5696
4.5 | 0.746 | 0.00643 | -0.0526 | 116.0187
5 | 0.8018 | 0.00673 | -0.0523 | 119.1382
5.5 | 0.8575 | 0.00702 | -0.0519 | 122.151
6 | 0.9126 | 0.00734 | -0.0514 | 124.3324
6.5 | 0.9662 | 0.00775 | -0.0505 | 124.671
7 | 1.0196 | 0.00812 | -0.0494 | 125.5665
7.5 | 1.0691 | 0.00866 | -0.0475 | 123.4527
8 | 1.1261 | 0.00916 | -0.0472 | 122.9367
8.5 | 1.1786 | 0.00984 | -0.0459 | 119.7764
9 | 1.227 | 0.01074 | -0.0437 | 114.2458
9.5 | 1.2735 | 0.01178 | -0.0411 | 108.107
10 | 1.3133 | 0.0135 | -0.0374 | 97.2815
10.5 | 1.351 | 0.01553 | -0.0335 | 86.9929
11 | 1.3775 | 0.01905 | -0.0284 | 72.3097
11.5 | 1.3932 | 0.02262 | -0.0219 | 61.5915
12 | 1.4022 | 0.02554 | -0.0147 | 54.9021
12.5 | 1.2918 | 0.04044 | 0.0003 | 31.9436
13 | 1.2639 | 0.0466 | 0.0053 | 27.1223
13.5 | 1.2365 | 0.05352 | 0.0078 | 23.1035
14 | 1.1255 | 0.07336 | 0.003 | 15.3421
14.5 | 1.1016 | 0.08511 | -0.0042 | 12.9432
15 | 1.1046 | 0.09404 | -0.0105 | 11.7461
15.5 | 0.9294 | 0.15669 | -0.0497 | 5.9315
16.5 | 0.8887 | 0.19685 | -0.07 | 4.5146
17 | 0.9044 | 0.20385 | -0.0743 | 4.4366

## 111. Re 10M Mach 0.50 (1)
BIGFOIL.COM POLAR EXPORT
NACA66-309 a=0.6
NACA66-309 a=0.6 |  |  |  | Cl Max: | 1.174 | at alpha= | 20 | deg
JavaFoil+Calcfoil stall+Eppler ext transition |  |  |  | L/D Max: | 135.036 | at alpha= | 2 | deg
Re: | 10000000 |  |  | Cd Min: | 0.00371 | at alpha= | 1.5 | deg
Mach: | 0.5 |  |  | Cl=0 at alpha= | -2.0672 | deg
|  |  |  | @ Cl=0.1, Cd= | 0.0044842
|  |  |  | @ Cl=0.4, Cd= | 0.0037772
|  |  |  | @ Cl=0.6, Cd= | 0.0052259
alpha (deg) | Cl | Cd | Cm | Cl/Cd
-20 | -0.956 | 0.14506 | -0.015 | -6.589
-19.5 | -0.928 | 0.1427 | -0.015 | -6.501
-19 | -0.901 | 0.13559 | -0.015 | -6.646
-18.5 | -0.875 | 0.12786 | -0.016 | -6.847
-18 | -0.85 | 0.13355 | -0.016 | -6.364
-17.5 | -0.823 | 0.12717 | -0.016 | -6.47
-17 | -0.796 | 0.11905 | -0.016 | -6.686
-16.5 | -0.771 | 0.11037 | -0.017 | -6.987
-16 | -0.747 | 0.10243 | -0.018 | -7.29
-15.5 | -0.723 | 0.09452 | -0.019 | -7.648
-15 | -0.69 | 0.10589 | -0.017 | -6.515
-14.5 | -0.664 | 0.0991 | -0.017 | -6.696
-14 | -0.639 | 0.09008 | -0.018 | -7.092
-13.5 | -0.615 | 0.08206 | -0.02 | -7.493
-13 | -0.596 | 0.07003 | -0.022 | -8.507
-12.5 | -0.577 | 0.05895 | -0.025 | -9.795
-12 | -0.635 | 0.01358 | -0.034 | -46.794
-11.5 | -0.503 | 0.07563 | -0.018 | -6.653
-11 | -0.477 | 0.06867 | -0.019 | -6.952
-10.5 | -0.453 | 0.06215 | -0.021 | -7.283
-10 | -0.428 | 0.05651 | -0.022 | -7.567
-9.5 | -0.483 | 0.01024 | -0.038 | -47.147
-9 | -0.458 | 0.00764 | -0.04 | -59.945
-8.5 | -0.344 | 0.05367 | -0.02 | -6.403
-8 | -0.316 | 0.05797 | -0.018 | -5.452
-7.5 | -0.29 | 0.04732 | -0.02 | -6.13
-7 | -0.264 | 0.04293 | -0.022 | -6.151
-6.5 | -0.242 | 0.03519 | -0.028 | -6.876
-6 | -0.261 | 0.00639 | -0.044 | -40.771
-5.5 | -0.183 | 0.03807 | -0.021 | -4.813
-5 | -0.157 | 0.03603 | -0.021 | -4.345
-4.5 | -0.218 | 0.03341 | -0.023 | -6.539
-4 | -0.236 | 0.00548 | -0.047 | -43.093
-3.5 | -0.183 | 0.00523 | -0.048 | -34.968
-3 | -0.122 | 0.005 | -0.049 | -24.437
-2.5 | -0.058 | 0.00484 | -0.05 | -11.929
-2 | 0.009 | 0.00467 | -0.05 | 1.833
-1.5 | 0.076 | 0.00452 | -0.051 | 16.708
-1 | 0.143 | 0.00442 | -0.052 | 32.359
-0.5 | 0.211 | 0.00436 | -0.053 | 48.325
0 | 0.279 | 0.00375 | -0.053 | 74.369
0.5 | 0.346 | 0.00389 | -0.054 | 89.02
1 | 0.413 | 0.00375 | -0.055 | 110.328
1.5 | 0.479 | 0.00371 | -0.056 | 129.014
2 | 0.545 | 0.00404 | -0.057 | 135.036
2.5 | 0.609 | 0.00542 | -0.057 | 112.467
3 | 0.673 | 0.00702 | -0.058 | 95.795
3.5 | 0.734 | 0.00738 | -0.059 | 99.414
4 | 0.788 | 0.00775 | -0.06 | 101.675
4.5 | 0.834 | 0.00813 | -0.061 | 102.67
5 | 0.864 | 0.00873 | -0.061 | 98.992
5.5 | 0.863 | 0.00934 | -0.062 | 92.392
6 | 0.758 | 0.00996 | -0.063 | 76.147
6.5 | 0.453 | 0.04225 | -0.031 | 10.73
7 | 0.48 | 0.04531 | -0.032 | 10.585
7.5 | 0.621 | 0.01143 | -0.065 | 54.329
8 | 0.651 | 0.01221 | -0.066 | 53.308
8.5 | 0.558 | 0.05411 | -0.033 | 10.309
9 | 0.583 | 0.05792 | -0.033 | 10.073
9.5 | 0.744 | 0.01357 | -0.068 | 54.816
10 | 0.772 | 0.01501 | -0.068 | 51.457
10.5 | 0.781 | 0.01974 | -0.067 | 39.56
11 | 0.689 | 0.07117 | -0.038 | 9.681
11.5 | 0.712 | 0.08009 | -0.036 | 8.891
12 | 0.89 | 0.01807 | -0.071 | 49.234
12.5 | 0.913 | 0.02053 | -0.071 | 44.476
13 | 0.832 | 0.06159 | -0.056 | 13.505
13.5 | 0.82 | 0.09069 | -0.043 | 9.038
14 | 0.844 | 0.09919 | -0.043 | 8.508
14.5 | 0.897 | 0.07801 | -0.055 | 11.505
15 | 0.9 | 0.09914 | -0.047 | 9.074
15.5 | 0.926 | 0.105 | -0.048 | 8.82
16 | 0.951 | 0.11313 | -0.048 | 8.401
16.5 | 0.97 | 0.11508 | -0.046 | 8.433
17 | 0.998 | 0.11933 | -0.048 | 8.365
17.5 | 1.028 | 0.12318 | -0.051 | 8.347
18 | 1.061 | 0.12324 | -0.054 | 8.609
18.5 | 1.071 | 0.13176 | -0.048 | 8.126
19 | 1.098 | 0.13695 | -0.05 | 8.018
19.5 | 1.133 | 0.13558 | -0.055 | 8.359
20 | 1.174 | 0.12887 | -0.06 | 9.11

## 112. Re 10M Mach 0.50 (2)
BIGFOIL.COM POLAR EXPORT
NACA66-309 a=0.6
NACA66-309 a=0.6 |  |  |  | Cl Max: | 1.0672 | at alpha= | 7 | deg
XFOIL ncrit=9 |  |  |  | L/D Max: | 120.526 | at alpha= | 5.5 | deg
Re: | 10000000 |  |  | Cd Min: | 0.12709 | at alpha= | 12 | deg
Mach: | 0.5 |  |  | Cl=0 at alpha= | -99 | deg
|  |  |  | @ Cl=0.1, Cd= | 0.00416
|  |  |  | @ Cl=0.4, Cd= | 0.0039307
|  |  |  | @ Cl=0.6, Cd= | 0.0059448
alpha (deg) | Cl | Cd | Cm | Cl/Cd
0 | 0.2924 | 0.00416 | -0.0613 | 70.2885
0.5 | 0.3571 | 0.00369 | -0.0618 | 96.7751
1.5 | 0.4676 | 0.00431 | -0.06 | 108.4919
2 | 0.5222 | 0.00525 | -0.0586 | 99.4667
2.5 | 0.5809 | 0.00587 | -0.0574 | 98.9608
3 | 0.6447 | 0.00612 | -0.0569 | 105.3431
3.5 | 0.7093 | 0.00635 | -0.0563 | 111.7008
4 | 0.7732 | 0.00668 | -0.0553 | 115.7485
4.5 | 0.8371 | 0.00704 | -0.0539 | 118.9062
5 | 0.9001 | 0.00747 | -0.0518 | 120.4953
5.5 | 0.9618 | 0.00798 | -0.049 | 120.5263
6 | 1.0144 | 0.00899 | -0.0439 | 112.8365
6.5 | 1.0373 | 0.0121 | -0.034 | 85.7273
7 | 1.0672 | 0.02137 | -0.028 | 49.9392
7.5 | 1.0588 | 0.02958 | -0.0177 | 35.7945
8 | 1.031 | 0.03567 | -0.0059 | 28.9038
8.5 | 0.9939 | 0.04179 | 0.0034 | 23.7832
9 | 0.9551 | 0.04935 | 0.0081 | 19.3536
9.5 | 0.9202 | 0.05822 | 0.0083 | 15.8056
10 | 0.8843 | 0.06975 | 0.0034 | 12.6781
10.5 | 0.8618 | 0.08431 | -0.0074 | 10.2218
11 | 0.8482 | 0.10115 | -0.0196 | 8.3856
11.5 | 0.8395 | 0.11467 | -0.0277 | 7.321
12 | 0.8374 | 0.12709 | -0.0349 | 6.589

## 113. Re 12M Mach 0.00 (1)
BIGFOIL.COM POLAR EXPORT
NACA66-309 a=0.6
NACA66-309 a=0.6 |  |  |  | Cl Max: | 0.977 | at alpha= | 8 | deg
JavaFoil+Calcfoil stall+Eppler ext transition |  |  |  | L/D Max: | 139.973 | at alpha= | 5.5 | deg
Re: | 12000000 |  |  | Cd Min: | 0.00416 | at alpha= | 0 | deg
Mach: | 0 |  |  | Cl=0 at alpha= | -2.0614 | deg
|  |  |  | @ Cl=0.1, Cd= | 0.0045238
|  |  |  | @ Cl=0.4, Cd= | 0.0043042
|  |  |  | @ Cl=0.6, Cd= | 0.08547
alpha (deg) | Cl | Cd | Cm | Cl/Cd
-12.5 | -0.389 | 0.07986 | -0.015 | -4.875
-12 | -0.407 | 0.07565 | -0.015 | -5.385
-11.5 | -0.424 | 0.07248 | -0.015 | -5.849
-11 | -0.439 | 0.06839 | -0.015 | -6.416
-10.5 | -0.451 | 0.06471 | -0.015 | -6.966
-10 | -0.456 | 0.06023 | -0.016 | -7.569
-9.5 | -0.455 | 0.05594 | -0.017 | -8.132
-9 | -0.45 | 0.05313 | -0.017 | -8.462
-8.5 | -0.441 | 0.05003 | -0.017 | -8.804
-8 | -0.427 | 0.0468 | -0.018 | -9.127
-7.5 | -0.507 | 0.00654 | -0.036 | -77.463
-7 | -0.479 | 0.00637 | -0.037 | -75.189
-6.5 | -0.446 | 0.00618 | -0.038 | -72.156
-6 | -0.408 | 0.00588 | -0.038 | -69.445
-5.5 | -0.366 | 0.0057 | -0.039 | -64.143
-5 | -0.32 | 0.00538 | -0.04 | -59.456
-4.5 | -0.27 | 0.00519 | -0.04 | -52.093
-4 | -0.218 | 0.00502 | -0.041 | -43.445
-3.5 | -0.164 | 0.0049 | -0.042 | -33.383
-3 | -0.108 | 0.00477 | -0.042 | -22.528
-2.5 | -0.05 | 0.00459 | -0.043 | -10.974
-2 | 0.007 | 0.00454 | -0.044 | 1.641
-1.5 | 0.066 | 0.00443 | -0.044 | 14.821
-1 | 0.124 | 0.00459 | -0.045 | 27.05
-0.5 | 0.183 | 0.00475 | -0.046 | 38.468
0 | 0.241 | 0.00416 | -0.046 | 57.964
0.5 | 0.3 | 0.00421 | -0.047 | 71.224
1 | 0.358 | 0.00426 | -0.048 | 84.011
1.5 | 0.415 | 0.00432 | -0.048 | 96.175
2 | 0.473 | 0.00428 | -0.049 | 110.366
2.5 | 0.53 | 0.00456 | -0.05 | 116.283
3 | 0.586 | 0.00513 | -0.051 | 114.352
3.5 | 0.642 | 0.00525 | -0.051 | 122.128
4 | 0.695 | 0.0054 | -0.052 | 128.682
4.5 | 0.745 | 0.00561 | -0.053 | 132.937
5 | 0.793 | 0.00579 | -0.053 | 137.004
5.5 | 0.838 | 0.00598 | -0.054 | 139.973
6 | 0.878 | 0.00629 | -0.055 | 139.669
6.5 | 0.914 | 0.00816 | -0.055 | 111.967
7 | 0.944 | 0.00849 | -0.056 | 111.176
7.5 | 0.968 | 0.0089 | -0.057 | 108.798
8 | 0.977 | 0.0094 | -0.057 | 103.895
8.5 | 0.976 | 0.00988 | -0.058 | 98.773
9 | 0.966 | 0.01031 | -0.059 | 93.661
9.5 | 0.947 | 0.01083 | -0.059 | 87.459
10 | 0.92 | 0.01146 | -0.06 | 80.28
10.5 | 0.725 | 0.06335 | -0.032 | 11.45
11 | 0.696 | 0.06721 | -0.032 | 10.358
11.5 | 0.663 | 0.07167 | -0.031 | 9.251
12 | 0.63 | 0.07455 | -0.033 | 8.448
12.5 | 0.593 | 0.08063 | -0.032 | 7.36
13 | 0.558 | 0.08547 | -0.032 | 6.53

## 114. Re 12M Mach 0.00 (2)
BIGFOIL.COM POLAR EXPORT
NACA66-309 a=0.6
NACA66-309 a=0.6 |  |  |  | Cl Max: | 1.7589 | at alpha= | 19 | deg
XFOIL ncrit=9 |  |  |  | L/D Max: | 131.881 | at alpha= | 7.5 | deg
Re: | 12000000 |  |  | Cd Min: | 0.0498 | at alpha= | 20 | deg
Mach: | 0 |  |  | Cl=0 at alpha= | -2.1491 | deg
|  |  |  | @ Cl=0.1, Cd= | 0.0043891
|  |  |  | @ Cl=0.4, Cd= | 0.0043976
|  |  |  | @ Cl=0.6, Cd= | 0.0056863
alpha (deg) | Cl | Cd | Cm | Cl/Cd
-17.5 | -1.3666 | 0.03397 | -0.0731 | -40.2296
-17 | -1.3865 | 0.03008 | -0.0682 | -46.0938
-16.5 | -1.4092 | 0.02694 | -0.0594 | -52.3088
-16 | -1.3903 | 0.02464 | -0.0561 | -56.4245
-15.5 | -1.3658 | 0.02227 | -0.0533 | -61.3291
-15 | -1.3306 | 0.02067 | -0.0516 | -64.3735
-14.5 | -1.2956 | 0.01873 | -0.0498 | -69.1725
-14 | -1.2531 | 0.01753 | -0.0487 | -71.4832
-13.5 | -1.2117 | 0.01596 | -0.0475 | -75.9211
-13 | -1.1661 | 0.01486 | -0.0468 | -78.4724
-12.5 | -1.1192 | 0.01379 | -0.0462 | -81.1603
-12 | -1.0709 | 0.01285 | -0.0457 | -83.3385
-11.5 | -1.022 | 0.01187 | -0.0452 | -86.0994
-11 | -0.9715 | 0.01109 | -0.045 | -87.6014
-10.5 | -0.9225 | 0.00991 | -0.0444 | -93.0878
-10 | -0.8709 | 0.00919 | -0.0443 | -94.7661
-9.5 | -0.8178 | 0.00869 | -0.0443 | -94.1082
-9 | -0.764 | 0.00827 | -0.0444 | -92.3821
-8.5 | -0.7096 | 0.00791 | -0.0446 | -89.7092
-8 | -0.655 | 0.00754 | -0.0448 | -86.87
-7.5 | -0.6003 | 0.00719 | -0.0451 | -83.491
-6.5 | -0.4909 | 0.0063 | -0.0454 | -77.9206
-6 | -0.4352 | 0.00604 | -0.0457 | -72.053
-5.5 | -0.379 | 0.00583 | -0.0462 | -65.0086
-4.5 | -0.2662 | 0.00547 | -0.0471 | -48.6654
-3.5 | -0.1536 | 0.00494 | -0.0479 | -31.0931
-2.5 | -0.04 | 0.00465 | -0.0489 | -8.6022
-1.5 | 0.074 | 0.00443 | -0.05 | 16.7043
-1 | 0.1312 | 0.00434 | -0.0506 | 30.2304
-0.5 | 0.1883 | 0.00425 | -0.0511 | 44.3059
0 | 0.2446 | 0.00401 | -0.0517 | 60.9975
0.5 | 0.2988 | 0.004 | -0.0519 | 74.7
1.5 | 0.3981 | 0.00438 | -0.0515 | 90.8904
2 | 0.451 | 0.00487 | -0.0515 | 92.6078
2.5 | 0.5038 | 0.00532 | -0.0514 | 94.6992
3 | 0.5585 | 0.00555 | -0.0515 | 100.6306
3.5 | 0.6133 | 0.00573 | -0.0517 | 107.0332
4 | 0.6682 | 0.0059 | -0.052 | 113.2542
4.5 | 0.7224 | 0.00612 | -0.0521 | 118.0392
5 | 0.7764 | 0.00637 | -0.0522 | 121.8838
5.5 | 0.8301 | 0.00664 | -0.0522 | 125.0151
6 | 0.8834 | 0.00688 | -0.0522 | 128.4012
6.5 | 0.9354 | 0.00723 | -0.052 | 129.3776
7 | 0.9872 | 0.00754 | -0.0517 | 130.9284
7.5 | 1.0379 | 0.00787 | -0.0512 | 131.8806
8 | 1.0858 | 0.00833 | -0.0502 | 130.3481
8.5 | 1.1379 | 0.00871 | -0.0501 | 130.6429
9 | 1.1897 | 0.0092 | -0.0501 | 129.3152
9.5 | 1.2364 | 0.00992 | -0.0491 | 124.6371
10 | 1.2822 | 0.01068 | -0.0479 | 120.0562
10.5 | 1.3287 | 0.01129 | -0.0469 | 117.6882
11 | 1.3724 | 0.01211 | -0.0455 | 113.3278
11.5 | 1.4161 | 0.01282 | -0.0442 | 110.4602
12 | 1.4595 | 0.01344 | -0.0428 | 108.5938
12.5 | 1.4978 | 0.01443 | -0.0406 | 103.7976
13 | 1.5342 | 0.01516 | -0.038 | 101.2005
13.5 | 1.5628 | 0.0159 | -0.0339 | 98.2893
14 | 1.5881 | 0.0171 | -0.0298 | 92.8713
14.5 | 1.6158 | 0.01817 | -0.0264 | 88.9268
15 | 1.6446 | 0.01918 | -0.0234 | 85.7456
15.5 | 1.6676 | 0.02069 | -0.0198 | 80.5993
16 | 1.6892 | 0.02235 | -0.0165 | 75.5794
16.5 | 1.703 | 0.02468 | -0.0126 | 69.0032
17 | 1.7257 | 0.0263 | -0.0101 | 65.616
17.5 | 1.7399 | 0.02873 | -0.0071 | 60.5604
18 | 1.7523 | 0.03136 | -0.0044 | 55.8769
18.5 | 1.7585 | 0.03472 | -0.0018 | 50.648
19 | 1.7589 | 0.03884 | 0.0005 | 45.2858
19.5 | 1.753 | 0.04396 | 0.0021 | 39.8772
20 | 1.7454 | 0.0498 | 0.0028 | 35.0482

## 115. Re 12M Mach 0.10 (1)
BIGFOIL.COM POLAR EXPORT
NACA66-309 a=0.6
NACA66-309 a=0.6 |  |  |  | Cl Max: | 0.973 | at alpha= | 8 | deg
JavaFoil+Calcfoil stall+Eppler ext transition |  |  |  | L/D Max: | 140.477 | at alpha= | 6 | deg
Re: | 12000000 |  |  | Cd Min: | 0.00414 | at alpha= | 0 | deg
Mach: | 0.1 |  |  | Cl=0 at alpha= | -2.0603 | deg
|  |  |  | @ Cl=0.1, Cd= | 0.0045091
|  |  |  | @ Cl=0.4, Cd= | 0.0043221
|  |  |  | @ Cl=0.6, Cd= | 0.08576
alpha (deg) | Cl | Cd | Cm | Cl/Cd
-12.5 | -0.359 | 0.08056 | -0.015 | -4.453
-12 | -0.38 | 0.07606 | -0.015 | -4.997
-11.5 | -0.4 | 0.07159 | -0.015 | -5.592
-11 | -0.418 | 0.06855 | -0.015 | -6.101
-10.5 | -0.434 | 0.06475 | -0.015 | -6.697
-10 | -0.442 | 0.06057 | -0.016 | -7.293
-9.5 | -0.443 | 0.05621 | -0.017 | -7.89
-9 | -0.441 | 0.05338 | -0.017 | -8.256
-8.5 | -0.434 | 0.05018 | -0.017 | -8.645
-8 | -0.423 | 0.04716 | -0.018 | -8.958
-7.5 | -0.503 | 0.00654 | -0.036 | -76.946
-7 | -0.477 | 0.0064 | -0.037 | -74.461
-6.5 | -0.445 | 0.00623 | -0.038 | -71.429
-6 | -0.408 | 0.00603 | -0.038 | -67.723
-5.5 | -0.366 | 0.00567 | -0.039 | -64.618
-5 | -0.321 | 0.00541 | -0.04 | -59.224
-4.5 | -0.271 | 0.00521 | -0.04 | -52.051
-4 | -0.219 | 0.00504 | -0.041 | -43.457
-3.5 | -0.164 | 0.0049 | -0.042 | -33.561
-3 | -0.108 | 0.00475 | -0.042 | -22.747
-2.5 | -0.051 | 0.00462 | -0.043 | -10.968
-2 | 0.007 | 0.00451 | -0.044 | 1.658
-1.5 | 0.066 | 0.00444 | -0.044 | 14.844
-1 | 0.125 | 0.00456 | -0.045 | 27.345
-0.5 | 0.183 | 0.00476 | -0.046 | 38.582
0 | 0.242 | 0.00414 | -0.047 | 58.593
0.5 | 0.301 | 0.00421 | -0.047 | 71.537
1 | 0.36 | 0.00428 | -0.048 | 84.105
1.5 | 0.417 | 0.00434 | -0.049 | 96.281
2 | 0.475 | 0.00427 | -0.049 | 111.333
2.5 | 0.532 | 0.00459 | -0.05 | 115.942
3 | 0.589 | 0.0051 | -0.051 | 115.405
3.5 | 0.645 | 0.0053 | -0.051 | 121.69
4 | 0.698 | 0.00543 | -0.052 | 128.447
4.5 | 0.749 | 0.00559 | -0.053 | 133.849
5 | 0.796 | 0.00583 | -0.054 | 136.664
5.5 | 0.841 | 0.00603 | -0.054 | 139.379
6 | 0.881 | 0.00627 | -0.055 | 140.477
6.5 | 0.916 | 0.00824 | -0.056 | 111.161
7 | 0.945 | 0.00858 | -0.056 | 110.201
7.5 | 0.968 | 0.00898 | -0.057 | 107.796
8 | 0.973 | 0.00951 | -0.058 | 102.364
8.5 | 0.969 | 0.00997 | -0.058 | 97.203
9 | 0.955 | 0.01045 | -0.059 | 91.437
9.5 | 0.931 | 0.01097 | -0.059 | 84.895
10 | 0.898 | 0.01172 | -0.06 | 76.628
10.5 | 0.705 | 0.0631 | -0.032 | 11.168
11 | 0.67 | 0.06806 | -0.031 | 9.838
11.5 | 0.633 | 0.0708 | -0.033 | 8.945
12 | 0.593 | 0.07651 | -0.031 | 7.757
12.5 | 0.554 | 0.081 | -0.032 | 6.84
13 | 0.515 | 0.08576 | -0.032 | 6.004

## 116. Re 12M Mach 0.10 (2)
BIGFOIL.COM POLAR EXPORT
NACA66-309 a=0.6
NACA66-309 a=0.6 |  |  |  | Cl Max: | 1.7148 | at alpha= | 17.5 | deg
XFOIL ncrit=9 |  |  |  | L/D Max: | 131.296 | at alpha= | 7.5 | deg
Re: | 12000000 |  |  | Cd Min: | 0.07191 | at alpha= | 19.5 | deg
Mach: | 0.1 |  |  | Cl=0 at alpha= | -2.1498 | deg
|  |  |  | @ Cl=0.1, Cd= | 0.0043902
|  |  |  | @ Cl=0.4, Cd= | 0.0043808
|  |  |  | @ Cl=0.6, Cd= | 0.0056889
alpha (deg) | Cl | Cd | Cm | Cl/Cd
-10 | -0.8779 | 0.00969 | -0.046 | -90.5986
-9.5 | -0.8253 | 0.00892 | -0.0457 | -92.5224
-9 | -0.7709 | 0.00843 | -0.0456 | -91.4472
-8.5 | -0.7157 | 0.00804 | -0.0457 | -89.0174
-8 | -0.6604 | 0.00766 | -0.0458 | -86.2141
-7 | -0.5493 | 0.00694 | -0.0461 | -79.1499
-6.5 | -0.4943 | 0.00641 | -0.0461 | -77.1139
-5.5 | -0.3817 | 0.00585 | -0.0467 | -65.2479
-5 | -0.3249 | 0.00566 | -0.0471 | -57.4028
-4.5 | -0.2679 | 0.0055 | -0.0475 | -48.7091
-4 | -0.2115 | 0.00518 | -0.0478 | -40.8301
-3.5 | -0.1546 | 0.00495 | -0.0482 | -31.2323
-2.5 | -0.0402 | 0.00465 | -0.0492 | -8.6452
-1.5 | 0.0746 | 0.00443 | -0.0503 | 16.8397
-1 | 0.1321 | 0.00434 | -0.0509 | 30.4378
-0.5 | 0.1895 | 0.00425 | -0.0514 | 44.5882
0 | 0.2461 | 0.00401 | -0.052 | 61.3716
0.5 | 0.3008 | 0.00398 | -0.0522 | 75.5779
1 | 0.3498 | 0.00451 | -0.0519 | 77.561
1.5 | 0.4003 | 0.00438 | -0.0518 | 91.3927
2 | 0.4534 | 0.00488 | -0.0517 | 92.9098
2.5 | 0.5065 | 0.00533 | -0.0516 | 95.0281
3 | 0.5614 | 0.00557 | -0.0518 | 100.7899
3.5 | 0.6166 | 0.00574 | -0.052 | 107.4216
4 | 0.6718 | 0.00592 | -0.0521 | 113.4797
4.5 | 0.7264 | 0.00614 | -0.0522 | 118.3062
5 | 0.7807 | 0.0064 | -0.0523 | 121.9844
6 | 0.8885 | 0.00692 | -0.0522 | 128.396
6.5 | 0.9407 | 0.00728 | -0.0519 | 129.217
7 | 0.9931 | 0.00758 | -0.0516 | 131.0158
7.5 | 1.0438 | 0.00795 | -0.0509 | 131.2956
8.5 | 1.1455 | 0.0088 | -0.0498 | 130.1705
9 | 1.1962 | 0.00939 | -0.0494 | 127.3908
9.5 | 1.2432 | 0.01014 | -0.0481 | 122.6036
10 | 1.2894 | 0.01091 | -0.0468 | 118.1852
10.5 | 1.336 | 0.01156 | -0.0456 | 115.5709
11 | 1.3793 | 0.01247 | -0.0439 | 110.6095
11.5 | 1.4229 | 0.01324 | -0.0422 | 107.4698
12 | 1.4664 | 0.01389 | -0.0406 | 105.5724
12.5 | 1.5034 | 0.01502 | -0.0379 | 100.0932
13 | 1.5345 | 0.01578 | -0.0339 | 97.2433
13.5 | 1.5641 | 0.01663 | -0.0299 | 94.0529
14 | 1.589 | 0.01803 | -0.0257 | 88.1309
14.5 | 1.616 | 0.01928 | -0.022 | 83.8174
15 | 1.6436 | 0.02049 | -0.0188 | 80.2147
15.5 | 1.6642 | 0.02232 | -0.0149 | 74.5609
16 | 1.6826 | 0.02435 | -0.0112 | 69.1006
16.5 | 1.6907 | 0.02731 | -0.007 | 61.9077
17 | 1.7087 | 0.02952 | -0.0041 | 57.8828
17.5 | 1.7148 | 0.03286 | -0.0009 | 52.185
18 | 1.7055 | 0.03778 | 0.0024 | 45.1429
18.5 | 1.6634 | 0.04667 | 0.0052 | 35.6417
19 | 1.6073 | 0.05889 | 0.0045 | 27.2933
19.5 | 1.5634 | 0.07191 | -0.0001 | 21.7411

## 117. Re 12M Mach 0.25 (1)
BIGFOIL.COM POLAR EXPORT
NACA66-309 a=0.6
NACA66-309 a=0.6 |  |  |  | Cl Max: | 0.954 | at alpha= | 7.5 | deg
JavaFoil+Calcfoil stall+Eppler ext transition |  |  |  | L/D Max: | 136.924 | at alpha= | 5 | deg
Re: | 12000000 |  |  | Cd Min: | 0.00413 | at alpha= | 0 | deg
Mach: | 0.25 |  |  | Cl=0 at alpha= | -2.0667 | deg
|  |  |  | @ Cl=0.1, Cd= | 0.08426
|  |  |  | @ Cl=0.4, Cd= | 0.08426
|  |  |  | @ Cl=0.6, Cd= | 0.08426
alpha (deg) | Cl | Cd | Cm | Cl/Cd
-11 | -0.226 | 0.06942 | -0.016 | -3.256
-10.5 | -0.278 | 0.0652 | -0.016 | -4.265
-10 | -0.316 | 0.06106 | -0.017 | -5.173
-9.5 | -0.343 | 0.05732 | -0.017 | -5.991
-9 | -0.364 | 0.05407 | -0.017 | -6.728
-8.5 | -0.377 | 0.05149 | -0.017 | -7.315
-8 | -0.382 | 0.04835 | -0.018 | -7.899
-7.5 | -0.379 | 0.04604 | -0.018 | -8.235
-7 | -0.369 | 0.04247 | -0.019 | -8.696
-6.5 | -0.354 | 0.03838 | -0.022 | -9.214
-6 | -0.405 | 0.00602 | -0.039 | -67.315
-5.5 | -0.368 | 0.00577 | -0.04 | -63.725
-5 | -0.324 | 0.00548 | -0.041 | -59.209
-4.5 | -0.276 | 0.00528 | -0.041 | -52.211
-4 | -0.224 | 0.0051 | -0.042 | -43.825
-3.5 | -0.168 | 0.00493 | -0.043 | -34.115
-3 | -0.111 | 0.00478 | -0.044 | -23.167
-2.5 | -0.052 | 0.00462 | -0.044 | -11.243
-2 | 0.008 | 0.00454 | -0.045 | 1.692
-1.5 | 0.068 | 0.00444 | -0.046 | 15.273
-1 | 0.128 | 0.00453 | -0.046 | 28.274
-0.5 | 0.189 | 0.00474 | -0.047 | 39.778
0 | 0.249 | 0.00413 | -0.048 | 60.272
0.5 | 0.309 | 0.0042 | -0.049 | 73.605
1 | 0.37 | 0.00429 | -0.049 | 86.247
1.5 | 0.429 | 0.00434 | -0.05 | 98.847
2 | 0.488 | 0.0043 | -0.051 | 113.468
2.5 | 0.547 | 0.00465 | -0.051 | 117.616
3 | 0.605 | 0.00515 | -0.052 | 117.512
3.5 | 0.661 | 0.00534 | -0.053 | 123.778
4 | 0.715 | 0.00552 | -0.054 | 129.546
4.5 | 0.767 | 0.0057 | -0.054 | 134.541
5 | 0.814 | 0.00594 | -0.055 | 136.924
5.5 | 0.856 | 0.00775 | -0.056 | 110.417
6 | 0.893 | 0.00813 | -0.056 | 109.835
6.5 | 0.922 | 0.00856 | -0.057 | 107.664
7 | 0.943 | 0.00892 | -0.058 | 105.71
7.5 | 0.954 | 0.00946 | -0.058 | 100.817
8 | 0.939 | 0.01003 | -0.059 | 93.606
8.5 | 0.908 | 0.01053 | -0.06 | 86.214
9 | 0.859 | 0.0111 | -0.06 | 77.367
9.5 | 0.649 | 0.05738 | -0.031 | 11.31
10 | 0.585 | 0.06249 | -0.03 | 9.367
10.5 | 0.513 | 0.06783 | -0.029 | 7.562
11 | 0.434 | 0.07157 | -0.03 | 6.061
11.5 | 0.348 | 0.07572 | -0.03 | 4.591
12 | 0.253 | 0.0811 | -0.031 | 3.115
12.5 | 0.081 | 0.08426 | -0.032 | 0.966

## 118. Re 12M Mach 0.25 (2)
BIGFOIL.COM POLAR EXPORT
NACA66-309 a=0.6
NACA66-309 a=0.6 |  |  |  | Cl Max: | 1.4384 | at alpha= | 12 | deg
XFOIL ncrit=9 |  |  |  | L/D Max: | 129.709 | at alpha= | 7 | deg
Re: | 12000000 |  |  | Cd Min: | 0.20253 | at alpha= | 17 | deg
Mach: | 0.25 |  |  | Cl=0 at alpha= | -2.1535 | deg
|  |  |  | @ Cl=0.1, Cd= | 0.0044021
|  |  |  | @ Cl=0.4, Cd= | 0.004648
|  |  |  | @ Cl=0.6, Cd= | 0.0057061
alpha (deg) | Cl | Cd | Cm | Cl/Cd
-14 | -0.5151 | 0.15152 | -0.012 | -3.3996
-13.5 | -0.5155 | 0.13872 | -0.0176 | -3.7161
-13 | -0.4992 | 0.13222 | -0.0214 | -3.7755
-12.5 | -0.484 | 0.12564 | -0.0252 | -3.8523
-11.5 | -0.5323 | 0.09409 | -0.0405 | -5.6573
-11 | -0.5881 | 0.07556 | -0.0515 | -7.7832
-10.5 | -0.6382 | 0.06091 | -0.0644 | -10.4778
-10 | -0.6581 | 0.05519 | -0.0632 | -11.9243
-9.5 | -0.7129 | 0.03881 | -0.0631 | -18.369
-9 | -0.8025 | 0.01119 | -0.0542 | -71.7158
-8.5 | -0.7492 | 0.00939 | -0.0526 | -79.787
-8 | -0.6909 | 0.00862 | -0.0516 | -80.1508
-7.5 | -0.6319 | 0.00803 | -0.051 | -78.6924
-7 | -0.5724 | 0.0076 | -0.0505 | -75.3158
-6.5 | -0.5136 | 0.00709 | -0.0501 | -72.4401
-6 | -0.4563 | 0.00632 | -0.0495 | -72.1994
-5.5 | -0.3969 | 0.00599 | -0.0495 | -66.2604
-5 | -0.3372 | 0.00578 | -0.0496 | -58.3391
-4.5 | -0.2776 | 0.00561 | -0.0498 | -49.4831
-4 | -0.2188 | 0.00527 | -0.0499 | -41.518
-3.5 | -0.1597 | 0.00498 | -0.0501 | -32.0683
-2.5 | -0.0411 | 0.00468 | -0.0509 | -8.7821
-2 | 0.0182 | 0.00455 | -0.0514 | 4
-1.5 | 0.0775 | 0.00444 | -0.052 | 17.455
-1 | 0.1368 | 0.00434 | -0.0526 | 31.5207
0 | 0.2545 | 0.00403 | -0.0537 | 63.1514
0.5 | 0.3113 | 0.00388 | -0.054 | 80.232
1 | 0.3608 | 0.00447 | -0.0535 | 80.7159
2 | 0.4665 | 0.00495 | -0.0531 | 94.2424
2.5 | 0.5209 | 0.00542 | -0.0528 | 96.107
3 | 0.5778 | 0.00564 | -0.053 | 102.4468
3.5 | 0.6349 | 0.00581 | -0.0531 | 109.2771
4 | 0.6916 | 0.00603 | -0.0531 | 114.6932
4.5 | 0.7485 | 0.00624 | -0.053 | 119.9519
6 | 0.9161 | 0.00714 | -0.0521 | 128.3053
6.5 | 0.9708 | 0.00751 | -0.0513 | 129.2676
7 | 1.0247 | 0.0079 | -0.0504 | 129.7089
8 | 1.126 | 0.00883 | -0.0469 | 127.5198
8.5 | 1.1831 | 0.00954 | -0.0466 | 124.0147
9 | 1.2315 | 0.01047 | -0.0444 | 117.6218
9.5 | 1.2774 | 0.01161 | -0.0417 | 110.0258
10 | 1.3202 | 0.01305 | -0.0385 | 101.1648
10.5 | 1.3644 | 0.01432 | -0.0355 | 95.2793
11 | 1.3962 | 0.01704 | -0.0308 | 81.9366
11.5 | 1.4233 | 0.01971 | -0.0256 | 72.2121
12 | 1.4384 | 0.02218 | -0.0185 | 64.8512
12.5 | 1.3751 | 0.0324 | -0.0055 | 42.4414
13 | 1.341 | 0.03896 | 0.0021 | 34.4199
13.5 | 1.3067 | 0.0461 | 0.007 | 28.3449
14 | 1.2238 | 0.05979 | 0.0082 | 20.4683
14.5 | 1.1835 | 0.07103 | 0.0047 | 16.662
15 | 1.1731 | 0.08001 | -0.0002 | 14.6619
15.5 | 1.1207 | 0.10096 | -0.0154 | 11.1004
16.5 | 0.8916 | 0.1956 | -0.0695 | 4.5583
17 | 0.9074 | 0.20253 | -0.0739 | 4.4803

## 119. Re 12M Mach 0.50 (1)
BIGFOIL.COM POLAR EXPORT
NACA66-309 a=0.6
NACA66-309 a=0.6 |  |  |  | Cl Max: | 1.158 | at alpha= | 20 | deg
JavaFoil+Calcfoil stall+Eppler ext transition |  |  |  | L/D Max: | 131.779 | at alpha= | 2 | deg
Re: | 12000000 |  |  | Cd Min: | 0.00384 | at alpha= | 1.5 | deg
Mach: | 0.5 |  |  | Cl=0 at alpha= | -2.0672 | deg
|  |  |  | @ Cl=0.1, Cd= | 0.0044142
|  |  |  | @ Cl=0.4, Cd= | 0.0043025
|  |  |  | @ Cl=0.6, Cd= | 0.0050708
alpha (deg) | Cl | Cd | Cm | Cl/Cd
-20 | -0.958 | 0.14106 | -0.016 | -6.79
-19.5 | -0.929 | 0.13981 | -0.015 | -6.643
-19 | -0.902 | 0.13263 | -0.016 | -6.804
-18.5 | -0.877 | 0.12564 | -0.016 | -6.981
-18 | -0.85 | 0.13072 | -0.016 | -6.506
-17.5 | -0.824 | 0.12485 | -0.016 | -6.6
-17 | -0.798 | 0.11697 | -0.017 | -6.821
-16.5 | -0.773 | 0.10751 | -0.018 | -7.194
-16 | -0.751 | 0.0979 | -0.019 | -7.671
-15.5 | -0.731 | 0.08705 | -0.02 | -8.392
-15 | -0.691 | 0.10334 | -0.017 | -6.683
-14.5 | -0.664 | 0.09781 | -0.018 | -6.792
-14 | -0.64 | 0.08805 | -0.019 | -7.269
-13.5 | -0.617 | 0.07939 | -0.02 | -7.771
-13 | -0.605 | 0.06204 | -0.024 | -9.745
-12.5 | -0.611 | 0.03553 | -0.029 | -17.184
-12 | -0.643 | 0.0119 | -0.035 | -54.061
-11.5 | -0.503 | 0.07583 | -0.018 | -6.636
-11 | -0.478 | 0.06837 | -0.019 | -6.989
-10.5 | -0.454 | 0.06071 | -0.021 | -7.472
-10 | -0.43 | 0.05411 | -0.024 | -7.947
-9.5 | -0.489 | 0.00929 | -0.039 | -52.615
-9 | -0.458 | 0.00738 | -0.04 | -62.087
-8.5 | -0.344 | 0.05302 | -0.02 | -6.483
-8 | -0.316 | 0.056 | -0.018 | -5.645
-7.5 | -0.29 | 0.04686 | -0.02 | -6.194
-7 | -0.265 | 0.04231 | -0.022 | -6.251
-6.5 | -0.294 | 0.00645 | -0.043 | -45.518
-6 | -0.261 | 0.00619 | -0.044 | -42.124
-5.5 | -0.183 | 0.03799 | -0.021 | -4.824
-5 | -0.157 | 0.03573 | -0.021 | -4.382
-4.5 | -0.219 | 0.0331 | -0.023 | -6.606
-4 | -0.236 | 0.00536 | -0.047 | -43.995
-3.5 | -0.183 | 0.00507 | -0.048 | -36.102
-3 | -0.122 | 0.00489 | -0.049 | -24.985
-2.5 | -0.058 | 0.00473 | -0.05 | -12.208
-2 | 0.009 | 0.00457 | -0.05 | 1.873
-1.5 | 0.076 | 0.00445 | -0.051 | 16.975
-1 | 0.143 | 0.00435 | -0.052 | 32.887
-0.5 | 0.211 | 0.00471 | -0.053 | 44.76
0 | 0.279 | 0.00416 | -0.053 | 66.95
0.5 | 0.346 | 0.00423 | -0.054 | 81.713
1 | 0.413 | 0.00432 | -0.055 | 95.614
1.5 | 0.479 | 0.00384 | -0.056 | 124.887
2 | 0.545 | 0.00414 | -0.057 | 131.779
2.5 | 0.61 | 0.00524 | -0.057 | 116.284
3 | 0.673 | 0.00683 | -0.058 | 98.476
3.5 | 0.734 | 0.00718 | -0.059 | 102.239
4 | 0.789 | 0.0075 | -0.06 | 105.216
4.5 | 0.835 | 0.00789 | -0.061 | 105.731
5 | 0.865 | 0.00847 | -0.061 | 102.129
5.5 | 0.863 | 0.00906 | -0.062 | 95.338
6 | 0.759 | 0.00966 | -0.063 | 78.564
6.5 | 0.454 | 0.04181 | -0.032 | 10.853
7 | 0.48 | 0.04472 | -0.032 | 10.728
7.5 | 0.621 | 0.01108 | -0.065 | 56.067
8 | 0.652 | 0.01186 | -0.066 | 54.951
8.5 | 0.559 | 0.05301 | -0.034 | 10.536
9 | 0.584 | 0.05779 | -0.034 | 10.1
9.5 | 0.745 | 0.01312 | -0.068 | 56.761
10 | 0.774 | 0.01432 | -0.068 | 54.023
10.5 | 0.795 | 0.01678 | -0.068 | 47.386
11 | 0.69 | 0.07037 | -0.039 | 9.803
11.5 | 0.713 | 0.07961 | -0.036 | 8.951
12 | 0.892 | 0.01735 | -0.071 | 51.391
12.5 | 0.916 | 0.01947 | -0.071 | 47.05
13 | 0.925 | 0.02565 | -0.07 | 36.045
13.5 | 0.822 | 0.08847 | -0.045 | 9.294
14 | 0.845 | 0.09699 | -0.043 | 8.71
14.5 | 1.008 | 0.02953 | -0.071 | 34.13
15 | 0.909 | 0.09243 | -0.051 | 9.833
15.5 | 0.932 | 0.1002 | -0.05 | 9.297
16 | 0.953 | 0.11024 | -0.049 | 8.645
16.5 | 0.973 | 0.11211 | -0.047 | 8.677
17 | 1.003 | 0.1145 | -0.05 | 8.764
17.5 | 1.034 | 0.11698 | -0.053 | 8.84
18 | 1.067 | 0.11692 | -0.056 | 9.128
18.5 | 1.073 | 0.13887 | -0.049 | 7.724
19 | 1.1 | 0.14328 | -0.051 | 7.678
19.5 | 1.128 | 0.14671 | -0.053 | 7.69
20 | 1.158 | 0.1489 | -0.055 | 7.775

## 120. Re 12M Mach 0.50 (2)
BIGFOIL.COM POLAR EXPORT
NACA66-309 a=0.6
NACA66-309 a=0.6 |  |  |  | Cl Max: | 1.0755 | at alpha= | 20 | deg
XFOIL ncrit=9 |  |  |  | L/D Max: | 125.402 | at alpha= | 5 | deg
Re: | 12000000 |  |  | Cd Min: | 0.29373 | at alpha= | 20 | deg
Mach: | 0.5 |  |  | Cl=0 at alpha= | -2.1678 | deg
|  |  |  | @ Cl=0.1, Cd= | 0.0044811
|  |  |  | @ Cl=0.4, Cd= | 0.0041742
|  |  |  | @ Cl=0.6, Cd= | 0.0057894
alpha (deg) | Cl | Cd | Cm | Cl/Cd
-5 | -0.348 | 0.01672 | -0.0674 | -20.8134
-4.5 | -0.3144 | 0.00779 | -0.0629 | -40.3594
-4 | -0.2508 | 0.00608 | -0.0608 | -41.25
-3.5 | -0.1832 | 0.00535 | -0.0595 | -34.243
-3 | -0.1141 | 0.00502 | -0.059 | -22.7291
-2 | 0.023 | 0.00462 | -0.0592 | 4.9784
-1.5 | 0.0909 | 0.0045 | -0.0596 | 20.2
-1 | 0.1584 | 0.00436 | -0.0601 | 36.3303
-0.5 | 0.2258 | 0.00428 | -0.0607 | 52.757
0 | 0.2924 | 0.00409 | -0.0613 | 71.4914
0.5 | 0.3575 | 0.00375 | -0.0618 | 95.3333
1 | 0.4106 | 0.00428 | -0.0608 | 95.9346
1.5 | 0.4659 | 0.00447 | -0.0598 | 104.2282
2 | 0.5228 | 0.00525 | -0.0587 | 99.581
2.5 | 0.5834 | 0.00573 | -0.0579 | 101.815
3 | 0.6477 | 0.00596 | -0.0575 | 108.6745
3.5 | 0.7124 | 0.00619 | -0.0569 | 115.0889
4 | 0.777 | 0.00648 | -0.056 | 119.9074
4.5 | 0.8411 | 0.00685 | -0.0546 | 122.7883
5 | 0.9054 | 0.00722 | -0.0528 | 125.4017
5.5 | 0.9675 | 0.00775 | -0.05 | 124.8387
6 | 1.0237 | 0.00864 | -0.0454 | 118.4838
6.5 | 1.0486 | 0.0117 | -0.0358 | 89.6239
7 | 1.0697 | 0.02054 | -0.0279 | 52.0789
7.5 | 1.0639 | 0.02922 | -0.0182 | 36.41
8 | 1.0365 | 0.03534 | -0.0065 | 29.3294
8.5 | 0.999 | 0.04133 | 0.0032 | 24.1713
9 | 0.9602 | 0.04878 | 0.0082 | 19.6843
9.5 | 0.9253 | 0.05748 | 0.0087 | 16.0978
10 | 0.8895 | 0.06877 | 0.0041 | 12.9344
10.5 | 0.8661 | 0.08281 | -0.006 | 10.4589
11 | 0.853 | 0.09987 | -0.0186 | 8.5411
11.5 | 0.8445 | 0.11338 | -0.0269 | 7.4484
12 | 0.8426 | 0.12569 | -0.0341 | 6.7038
12.5 | 0.8398 | 0.13886 | -0.0416 | 6.0478
13 | 0.845 | 0.15055 | -0.0482 | 5.6128
13.5 | 0.8542 | 0.16146 | -0.0543 | 5.2905
14 | 0.8631 | 0.17303 | -0.0607 | 4.9882
14.5 | 0.8743 | 0.18437 | -0.0669 | 4.7421
15 | 0.8902 | 0.19411 | -0.0723 | 4.5861
15.5 | 0.9037 | 0.20549 | -0.0783 | 4.3978
16 | 0.9194 | 0.21645 | -0.0842 | 4.2476
16.5 | 0.9366 | 0.22707 | -0.0898 | 4.1247
17 | 0.9548 | 0.23774 | -0.0955 | 4.0162
17.5 | 0.9741 | 0.24759 | -0.101 | 3.9343
18 | 0.9934 | 0.25731 | -0.1066 | 3.8607
18.5 | 1.0129 | 0.26688 | -0.1121 | 3.7953
19 | 1.0331 | 0.27623 | -0.1176 | 3.74
19.5 | 1.0549 | 0.28506 | -0.1228 | 3.7006
20 | 1.0755 | 0.29373 | -0.1283 | 3.6615

## 121. Re 14M Mach 0.00 (1)
BIGFOIL.COM POLAR EXPORT
NACA66-309 a=0.6
NACA66-309 a=0.6 |  |  |  | Cl Max: | 0.977 | at alpha= | 8 | deg
JavaFoil+Calcfoil stall+Eppler ext transition |  |  |  | L/D Max: | 143.915 | at alpha= | 6 | deg
Re: | 14000000 |  |  | Cd Min: | 0.00436 | at alpha= | 0 | deg
Mach: | 0 |  |  | Cl=0 at alpha= | -2.0614 | deg
|  |  |  | @ Cl=0.1, Cd= | 0.0047328
|  |  |  | @ Cl=0.4, Cd= | 0.0045363
|  |  |  | @ Cl=0.6, Cd= | 0.0828
alpha (deg) | Cl | Cd | Cm | Cl/Cd
-12.5 | -0.389 | 0.07951 | -0.015 | -4.898
-12 | -0.408 | 0.07514 | -0.015 | -5.423
-11.5 | -0.424 | 0.07184 | -0.015 | -5.904
-11 | -0.439 | 0.06775 | -0.015 | -6.478
-10.5 | -0.451 | 0.06399 | -0.015 | -7.047
-10 | -0.456 | 0.06027 | -0.016 | -7.56
-9.5 | -0.455 | 0.05564 | -0.017 | -8.179
-9 | -0.45 | 0.05273 | -0.017 | -8.528
-8.5 | -0.441 | 0.04974 | -0.018 | -8.859
-8 | -0.428 | 0.04626 | -0.019 | -9.248
-7.5 | -0.507 | 0.00644 | -0.036 | -78.662
-7 | -0.479 | 0.00629 | -0.037 | -76.155
-6.5 | -0.446 | 0.00606 | -0.038 | -73.635
-6 | -0.408 | 0.0059 | -0.038 | -69.183
-5.5 | -0.366 | 0.00557 | -0.039 | -65.639
-5 | -0.32 | 0.00528 | -0.04 | -60.51
-4.5 | -0.27 | 0.0051 | -0.04 | -53.008
-4 | -0.218 | 0.00491 | -0.041 | -44.364
-3.5 | -0.164 | 0.00478 | -0.042 | -34.252
-3 | -0.108 | 0.0047 | -0.042 | -22.901
-2.5 | -0.05 | 0.00454 | -0.043 | -11.096
-2 | 0.007 | 0.0045 | -0.044 | 1.654
-1.5 | 0.066 | 0.00468 | -0.044 | 14.016
-1 | 0.124 | 0.00477 | -0.045 | 26.029
-0.5 | 0.183 | 0.00484 | -0.046 | 37.711
0 | 0.241 | 0.00436 | -0.046 | 55.276
0.5 | 0.3 | 0.00442 | -0.047 | 67.795
1 | 0.358 | 0.00447 | -0.048 | 80.091
1.5 | 0.415 | 0.00456 | -0.048 | 91.085
2 | 0.473 | 0.00466 | -0.049 | 101.548
2.5 | 0.53 | 0.00461 | -0.05 | 114.852
3 | 0.586 | 0.00544 | -0.051 | 107.72
3.5 | 0.642 | 0.00513 | -0.051 | 125.089
4 | 0.695 | 0.0053 | -0.052 | 130.979
4.5 | 0.745 | 0.00546 | -0.053 | 136.628
5 | 0.793 | 0.00567 | -0.053 | 139.856
5.5 | 0.838 | 0.00588 | -0.054 | 142.51
6 | 0.878 | 0.0061 | -0.055 | 143.915
6.5 | 0.914 | 0.00799 | -0.055 | 114.36
7 | 0.945 | 0.00828 | -0.056 | 114.076
7.5 | 0.969 | 0.00867 | -0.057 | 111.765
8 | 0.977 | 0.00917 | -0.057 | 106.553
8.5 | 0.977 | 0.00963 | -0.058 | 101.396
9 | 0.967 | 0.01007 | -0.059 | 95.948
9.5 | 0.948 | 0.01058 | -0.059 | 89.591
10 | 0.921 | 0.01124 | -0.06 | 81.947
10.5 | 0.73 | 0.06044 | -0.035 | 12.077
11 | 0.697 | 0.06622 | -0.033 | 10.525
11.5 | 0.664 | 0.07085 | -0.032 | 9.37
12 | 0.63 | 0.07444 | -0.033 | 8.46
12.5 | 0.594 | 0.07999 | -0.032 | 7.425
13 | 0.56 | 0.0828 | -0.034 | 6.759

## 122. Re 14M Mach 0.00 (2)
BIGFOIL.COM POLAR EXPORT
NACA66-309 a=0.6
NACA66-309 a=0.6 |  |  |  | Cl Max: | 1.7785 | at alpha= | 18.5 | deg
XFOIL ncrit=9 |  |  |  | L/D Max: | 135.097 | at alpha= | 7.5 | deg
Re: | 14000000 |  |  | Cd Min: | 0.04767 | at alpha= | 20 | deg
Mach: | 0 |  |  | Cl=0 at alpha= | -2.1456 | deg
|  |  |  | @ Cl=0.1, Cd= | 0.0042879
|  |  |  | @ Cl=0.4, Cd= | 0.0045057
|  |  |  | @ Cl=0.6, Cd= | 0.0055697
alpha (deg) | Cl | Cd | Cm | Cl/Cd
-18.5 | -1.3574 | 0.04234 | -0.0739 | -32.0595
-18 | -1.4024 | 0.03431 | -0.0742 | -40.8744
-17.5 | -1.4382 | 0.02916 | -0.0688 | -49.321
-17 | -1.4537 | 0.02687 | -0.0604 | -54.1012
-16.5 | -1.4416 | 0.02425 | -0.0563 | -59.4474
-16 | -1.4151 | 0.02227 | -0.0537 | -63.5429
-15.5 | -1.384 | 0.02035 | -0.0515 | -68.0098
-15 | -1.3461 | 0.01889 | -0.05 | -71.2599
-14.5 | -1.3071 | 0.01731 | -0.0485 | -75.5113
-14 | -1.2634 | 0.01619 | -0.0476 | -78.0358
-13.5 | -1.2196 | 0.01489 | -0.0466 | -81.9073
-13 | -1.1729 | 0.01389 | -0.046 | -84.442
-12.5 | -1.125 | 0.01295 | -0.0454 | -86.8726
-12 | -1.0759 | 0.01208 | -0.045 | -89.0646
-11.5 | -1.0261 | 0.01125 | -0.0447 | -91.2089
-11 | -0.9751 | 0.01053 | -0.0445 | -92.6021
-10.5 | -0.9235 | 0.00985 | -0.0443 | -93.7563
-10 | -0.8728 | 0.00891 | -0.044 | -97.9574
-9.5 | -0.8199 | 0.00838 | -0.044 | -97.8401
-9 | -0.7659 | 0.00795 | -0.0441 | -96.3396
-8.5 | -0.7115 | 0.00759 | -0.0443 | -93.7418
-8 | -0.6568 | 0.00724 | -0.0445 | -90.7182
-6 | -0.4362 | 0.00584 | -0.0456 | -74.6918
-5 | -0.3236 | 0.00545 | -0.0465 | -59.3761
-4.5 | -0.2671 | 0.00529 | -0.0469 | -50.4915
-4 | -0.2106 | 0.00505 | -0.0474 | -41.703
-3.5 | -0.1542 | 0.00481 | -0.0478 | -32.0582
-2.5 | -0.0404 | 0.00454 | -0.0488 | -8.8987
-2 | 0.0166 | 0.00444 | -0.0494 | 3.7387
-1.5 | 0.0738 | 0.00432 | -0.0499 | 17.0833
-1 | 0.1309 | 0.00425 | -0.0505 | 30.8
-0.5 | 0.1879 | 0.00418 | -0.0511 | 44.9522
0 | 0.2444 | 0.00399 | -0.0516 | 61.2531
0.5 | 0.2965 | 0.00445 | -0.0516 | 66.6292
1.5 | 0.3979 | 0.00449 | -0.0515 | 88.6192
2 | 0.4513 | 0.00489 | -0.0515 | 92.2904
2.5 | 0.5047 | 0.00528 | -0.0515 | 95.5871
3 | 0.5597 | 0.00546 | -0.0517 | 102.5092
3.5 | 0.6148 | 0.00561 | -0.052 | 109.59
4 | 0.6697 | 0.0058 | -0.0523 | 115.4655
4.5 | 0.7242 | 0.00598 | -0.0524 | 121.1037
5 | 0.7781 | 0.00623 | -0.0525 | 124.8957
5.5 | 0.8321 | 0.00647 | -0.0526 | 128.609
6 | 0.8858 | 0.00672 | -0.0527 | 131.8155
7 | 0.9905 | 0.00735 | -0.0524 | 134.7619
7.5 | 1.0416 | 0.00771 | -0.052 | 135.0973
8 | 1.0912 | 0.00812 | -0.0513 | 134.3842
8.5 | 1.1384 | 0.00847 | -0.0501 | 134.4038
9 | 1.1925 | 0.00898 | -0.0507 | 132.7951
9.5 | 1.2396 | 0.0097 | -0.0496 | 127.7938
10 | 1.2873 | 0.01027 | -0.0488 | 125.3457
10.5 | 1.3344 | 0.01085 | -0.048 | 122.9862
11 | 1.3793 | 0.01157 | -0.0467 | 119.2135
11.5 | 1.4238 | 0.01223 | -0.0455 | 116.4186
12 | 1.4676 | 0.01286 | -0.0442 | 114.1213
12.5 | 1.5076 | 0.01374 | -0.0422 | 109.7234
13 | 1.5471 | 0.01448 | -0.0403 | 106.8439
13.5 | 1.5773 | 0.01521 | -0.0364 | 103.7015
14 | 1.6028 | 0.01624 | -0.0321 | 98.6946
14.5 | 1.6306 | 0.01725 | -0.0285 | 94.5275
15 | 1.6589 | 0.01826 | -0.0253 | 90.8488
15.5 | 1.6833 | 0.01963 | -0.0218 | 85.7514
16 | 1.7058 | 0.02117 | -0.0184 | 80.5763
16.5 | 1.7233 | 0.02315 | -0.0147 | 74.4406
17 | 1.7445 | 0.02485 | -0.0118 | 70.2012
17.5 | 1.7601 | 0.02709 | -0.0087 | 64.9723
18 | 1.7716 | 0.02974 | -0.0057 | 59.5696
18.5 | 1.7785 | 0.03294 | -0.0029 | 53.9921
19 | 1.7762 | 0.03716 | -0.0002 | 47.7987
19.5 | 1.769 | 0.04224 | 0.0018 | 41.8797
20 | 1.7636 | 0.04767 | 0.0027 | 36.996

## 123. Re 14M Mach 0.10 (1)
BIGFOIL.COM POLAR EXPORT
NACA66-309 a=0.6
NACA66-309 a=0.6 |  |  |  | Cl Max: | 0.974 | at alpha= | 8 | deg
JavaFoil+Calcfoil stall+Eppler ext transition |  |  |  | L/D Max: | 143.492 | at alpha= | 5.5 | deg
Re: | 14000000 |  |  | Cd Min: | 0.00434 | at alpha= | 0 | deg
Mach: | 0.1 |  |  | Cl=0 at alpha= | -2.0603 | deg
|  |  |  | @ Cl=0.1, Cd= | 0.0047188
|  |  |  | @ Cl=0.4, Cd= | 0.0045251
|  |  |  | @ Cl=0.6, Cd= | 0.08372
alpha (deg) | Cl | Cd | Cm | Cl/Cd
-12.5 | -0.359 | 0.08018 | -0.015 | -4.476
-12 | -0.38 | 0.07566 | -0.015 | -5.026
-11.5 | -0.4 | 0.07117 | -0.015 | -5.627
-11 | -0.418 | 0.06798 | -0.015 | -6.155
-10.5 | -0.434 | 0.06455 | -0.016 | -6.721
-10 | -0.442 | 0.05988 | -0.016 | -7.379
-9.5 | -0.444 | 0.0559 | -0.017 | -7.936
-9 | -0.441 | 0.05327 | -0.017 | -8.276
-8.5 | -0.434 | 0.0499 | -0.018 | -8.699
-8 | -0.423 | 0.04674 | -0.018 | -9.048
-7.5 | -0.503 | 0.00648 | -0.036 | -77.665
-7 | -0.477 | 0.00631 | -0.037 | -75.565
-6.5 | -0.445 | 0.00611 | -0.038 | -72.852
-6 | -0.408 | 0.00589 | -0.038 | -69.296
-5.5 | -0.366 | 0.00558 | -0.039 | -65.701
-5 | -0.321 | 0.00527 | -0.04 | -60.86
-4.5 | -0.271 | 0.00508 | -0.04 | -53.358
-4 | -0.219 | 0.00495 | -0.041 | -44.252
-3.5 | -0.164 | 0.00479 | -0.042 | -34.287
-3 | -0.108 | 0.00468 | -0.042 | -23.109
-2.5 | -0.051 | 0.00458 | -0.043 | -11.053
-2 | 0.007 | 0.00446 | -0.044 | 1.676
-1.5 | 0.066 | 0.00469 | -0.044 | 14.056
-1 | 0.125 | 0.00474 | -0.045 | 26.309
-0.5 | 0.183 | 0.00481 | -0.046 | 38.133
0 | 0.242 | 0.00434 | -0.047 | 55.86
0.5 | 0.301 | 0.00443 | -0.047 | 68.053
1 | 0.36 | 0.00449 | -0.048 | 80.204
1.5 | 0.417 | 0.00454 | -0.049 | 92.001
2 | 0.475 | 0.00468 | -0.049 | 101.555
2.5 | 0.533 | 0.00459 | -0.05 | 115.926
3 | 0.589 | 0.00549 | -0.051 | 107.242
3.5 | 0.645 | 0.00515 | -0.051 | 125.082
4 | 0.698 | 0.0053 | -0.052 | 131.771
4.5 | 0.749 | 0.00549 | -0.053 | 136.421
5 | 0.797 | 0.00566 | -0.054 | 140.617
5.5 | 0.841 | 0.00586 | -0.054 | 143.492
6 | 0.881 | 0.00615 | -0.055 | 143.173
6.5 | 0.916 | 0.00801 | -0.056 | 114.405
7 | 0.945 | 0.00836 | -0.056 | 113.071
7.5 | 0.968 | 0.00875 | -0.057 | 110.613
8 | 0.974 | 0.00926 | -0.058 | 105.104
8.5 | 0.97 | 0.00974 | -0.058 | 99.555
9 | 0.956 | 0.01019 | -0.059 | 93.784
9.5 | 0.932 | 0.01071 | -0.059 | 87.043
10 | 0.898 | 0.01145 | -0.06 | 78.458
10.5 | 0.706 | 0.06198 | -0.034 | 11.396
11 | 0.669 | 0.06833 | -0.031 | 9.789
11.5 | 0.633 | 0.07069 | -0.033 | 8.96
12 | 0.594 | 0.07611 | -0.032 | 7.803
12.5 | 0.554 | 0.08025 | -0.032 | 6.907
13 | 0.516 | 0.08372 | -0.033 | 6.164

## 124. Re 14M Mach 0.10 (2)
BIGFOIL.COM POLAR EXPORT
NACA66-309 a=0.6
NACA66-309 a=0.6 |  |  |  | Cl Max: | 1.7332 | at alpha= | 17.5 | deg
XFOIL ncrit=9 |  |  |  | L/D Max: | 134.662 | at alpha= | 7 | deg
Re: | 14000000 |  |  | Cd Min: | 0.0733 | at alpha= | 20 | deg
Mach: | 0.1 |  |  | Cl=0 at alpha= | -2.1467 | deg
|  |  |  | @ Cl=0.1, Cd= | 0.0042887
|  |  |  | @ Cl=0.4, Cd= | 0.0048176
|  |  |  | @ Cl=0.6, Cd= | 0.0055775
alpha (deg) | Cl | Cd | Cm | Cl/Cd
-15.5 | -1.3368 | 0.02757 | -0.0617 | -48.4875
-15 | -1.3227 | 0.02418 | -0.0579 | -54.7022
-14.5 | -1.3005 | 0.0209 | -0.0547 | -62.2249
-14 | -1.2623 | 0.01909 | -0.0528 | -66.1236
-13.5 | -1.2243 | 0.01696 | -0.051 | -72.1875
-13 | -1.1796 | 0.01553 | -0.0497 | -75.9562
-12.5 | -1.133 | 0.01424 | -0.0487 | -79.5646
-12 | -1.0845 | 0.0131 | -0.0479 | -82.7863
-11.5 | -1.0351 | 0.01201 | -0.0471 | -86.1865
-11 | -0.9838 | 0.01113 | -0.0466 | -88.3917
-10.5 | -0.9319 | 0.01031 | -0.0462 | -90.388
-9.5 | -0.8273 | 0.00861 | -0.0454 | -96.0859
-9 | -0.7729 | 0.00811 | -0.0453 | -95.3021
-8.5 | -0.7177 | 0.00772 | -0.0454 | -92.9663
-8 | -0.6624 | 0.00735 | -0.0455 | -90.1224
-7.5 | -0.6068 | 0.00698 | -0.0456 | -86.9341
-7 | -0.551 | 0.00664 | -0.0458 | -82.9819
-6 | -0.4394 | 0.00587 | -0.0461 | -74.8552
-5 | -0.3258 | 0.00547 | -0.0469 | -59.5612
-4.5 | -0.2688 | 0.00531 | -0.0473 | -50.6215
-4 | -0.2119 | 0.00507 | -0.0477 | -41.7949
-3.5 | -0.1551 | 0.00482 | -0.0481 | -32.1784
-2.5 | -0.0406 | 0.00454 | -0.0491 | -8.9427
-1.5 | 0.0743 | 0.00432 | -0.0503 | 17.1991
-1 | 0.1317 | 0.00425 | -0.0508 | 30.9882
-0.5 | 0.1891 | 0.00418 | -0.0514 | 45.2392
0 | 0.246 | 0.004 | -0.0519 | 61.5
0.5 | 0.2983 | 0.00443 | -0.0519 | 67.3363
1 | 0.3494 | 0.00474 | -0.0518 | 73.7131
2 | 0.4537 | 0.0049 | -0.0518 | 92.5918
2.5 | 0.5073 | 0.00529 | -0.0517 | 95.8979
3 | 0.5627 | 0.00547 | -0.052 | 102.8702
3.5 | 0.6182 | 0.00563 | -0.0522 | 109.8046
4 | 0.6733 | 0.00581 | -0.0524 | 115.8864
4.5 | 0.7282 | 0.006 | -0.0526 | 121.3667
5 | 0.7825 | 0.00626 | -0.0526 | 125
5.5 | 0.8369 | 0.0065 | -0.0527 | 128.7538
6 | 0.8909 | 0.00676 | -0.0527 | 131.7899
6.5 | 0.9436 | 0.00711 | -0.0524 | 132.7145
7 | 0.9965 | 0.0074 | -0.0522 | 134.6622
7.5 | 1.0476 | 0.00779 | -0.0517 | 134.4801
8 | 1.0978 | 0.00819 | -0.051 | 134.0415
8.5 | 1.1452 | 0.00855 | -0.0496 | 133.9415
9 | 1.1981 | 0.00928 | -0.0497 | 129.1056
10 | 1.2949 | 0.01047 | -0.0478 | 123.6772
10.5 | 1.3422 | 0.01109 | -0.0467 | 121.028
11 | 1.3868 | 0.01189 | -0.0451 | 116.6358
11.5 | 1.4313 | 0.01261 | -0.0436 | 113.5052
12 | 1.4753 | 0.01327 | -0.042 | 111.1756
12.5 | 1.5143 | 0.01427 | -0.0396 | 106.1177
13 | 1.55 | 0.01505 | -0.0366 | 102.99
13.5 | 1.5782 | 0.01586 | -0.0322 | 99.5082
14 | 1.604 | 0.01709 | -0.0278 | 93.8561
14.5 | 1.6316 | 0.01826 | -0.0241 | 89.3538
15 | 1.6586 | 0.01949 | -0.0206 | 85.1001
15.5 | 1.6808 | 0.02116 | -0.0168 | 79.4329
16 | 1.7005 | 0.02305 | -0.013 | 73.7744
16.5 | 1.7136 | 0.02552 | -0.009 | 67.1473
17 | 1.7269 | 0.02804 | -0.0055 | 61.587
17.5 | 1.7332 | 0.03128 | -0.002 | 55.4092
18 | 1.6976 | 0.03856 | 0.0029 | 44.0249
18.5 | 1.6861 | 0.04424 | 0.0049 | 38.1126
19 | 1.6657 | 0.05162 | 0.0056 | 32.2685
19.5 | 1.6348 | 0.06142 | 0.004 | 26.6167
20 | 1.6008 | 0.0733 | -0.0005 | 21.839

## 125. Re 14M Mach 0.25 (1)
BIGFOIL.COM POLAR EXPORT
NACA66-309 a=0.6
NACA66-309 a=0.6 |  |  |  | Cl Max: | 0.954 | at alpha= | 7.5 | deg
JavaFoil+Calcfoil stall+Eppler ext transition |  |  |  | L/D Max: | 141.125 | at alpha= | 5.5 | deg
Re: | 14000000 |  |  | Cd Min: | 0.00437 | at alpha= | 0 | deg
Mach: | 0.25 |  |  | Cl=0 at alpha= | -2.0667 | deg
|  |  |  | @ Cl=0.1, Cd= | 0.08404
|  |  |  | @ Cl=0.4, Cd= | 0.08404
|  |  |  | @ Cl=0.6, Cd= | 0.08404
alpha (deg) | Cl | Cd | Cm | Cl/Cd
-11.5 | -0.165 | 0.07429 | -0.016 | -2.217
-11 | -0.226 | 0.06852 | -0.016 | -3.299
-10.5 | -0.278 | 0.06492 | -0.016 | -4.285
-10 | -0.316 | 0.0607 | -0.017 | -5.206
-9.5 | -0.343 | 0.05674 | -0.017 | -6.054
-9 | -0.364 | 0.05392 | -0.018 | -6.75
-8.5 | -0.377 | 0.05139 | -0.017 | -7.327
-8 | -0.383 | 0.04757 | -0.018 | -8.042
-7.5 | -0.379 | 0.04564 | -0.018 | -8.313
-7 | -0.37 | 0.04218 | -0.019 | -8.762
-6.5 | -0.435 | 0.00609 | -0.039 | -71.537
-6 | -0.405 | 0.0059 | -0.039 | -68.711
-5.5 | -0.368 | 0.00564 | -0.04 | -65.26
-5 | -0.324 | 0.00542 | -0.041 | -59.786
-4.5 | -0.276 | 0.00515 | -0.041 | -53.578
-4 | -0.224 | 0.00495 | -0.042 | -45.152
-3.5 | -0.168 | 0.0048 | -0.043 | -35.06
-3 | -0.111 | 0.0047 | -0.044 | -23.571
-2.5 | -0.052 | 0.00457 | -0.044 | -11.379
-2 | 0.008 | 0.00445 | -0.045 | 1.728
-1.5 | 0.068 | 0.00467 | -0.046 | 14.522
-1 | 0.128 | 0.00474 | -0.046 | 26.995
-0.5 | 0.189 | 0.00486 | -0.047 | 38.765
0 | 0.249 | 0.00437 | -0.048 | 57.05
0.5 | 0.309 | 0.00442 | -0.049 | 70.044
1 | 0.37 | 0.00449 | -0.049 | 82.311
1.5 | 0.429 | 0.0046 | -0.05 | 93.323
2 | 0.488 | 0.0047 | -0.051 | 103.891
2.5 | 0.547 | 0.00464 | -0.051 | 117.867
3 | 0.605 | 0.00507 | -0.052 | 119.335
3.5 | 0.662 | 0.00521 | -0.053 | 126.935
4 | 0.716 | 0.00542 | -0.054 | 131.976
4.5 | 0.767 | 0.00558 | -0.054 | 137.307
5 | 0.814 | 0.00577 | -0.055 | 140.943
5.5 | 0.856 | 0.00607 | -0.056 | 141.125
6 | 0.893 | 0.00792 | -0.056 | 112.721
6.5 | 0.922 | 0.00834 | -0.057 | 110.618
7 | 0.943 | 0.0087 | -0.058 | 108.495
7.5 | 0.954 | 0.00916 | -0.058 | 104.177
8 | 0.94 | 0.00981 | -0.059 | 95.779
8.5 | 0.909 | 0.0103 | -0.06 | 88.192
9 | 0.859 | 0.0109 | -0.06 | 78.762
9.5 | 0.65 | 0.05666 | -0.032 | 11.473
10 | 0.586 | 0.06264 | -0.03 | 9.348
10.5 | 0.513 | 0.06706 | -0.03 | 7.652
11 | 0.434 | 0.07141 | -0.03 | 6.071
11.5 | 0.347 | 0.07608 | -0.03 | 4.567
12 | 0.253 | 0.08066 | -0.031 | 3.133
12.5 | 0.081 | 0.08404 | -0.032 | 0.969

## 126. Re 14M Mach 0.25 (2)
BIGFOIL.COM POLAR EXPORT
NACA66-309 a=0.6
NACA66-309 a=0.6 |  |  |  | Cl Max: | 1.4622 | at alpha= | 12 | deg
XFOIL ncrit=9 |  |  |  | L/D Max: | 133.087 | at alpha= | 6.5 | deg
Re: | 14000000 |  |  | Cd Min: | 0.20079 | at alpha= | 17 | deg
Mach: | 0.25 |  |  | Cl=0 at alpha= | -99 | deg
|  |  |  | @ Cl=0.1, Cd= | 0.004
|  |  |  | @ Cl=0.4, Cd= | 0.0048092
|  |  |  | @ Cl=0.6, Cd= | 0.0055944
alpha (deg) | Cl | Cd | Cm | Cl/Cd
0 | 0.2543 | 0.004 | -0.0536 | 63.575
1 | 0.3604 | 0.00472 | -0.0534 | 76.3559
2 | 0.4669 | 0.00496 | -0.0532 | 94.1331
2.5 | 0.5221 | 0.00535 | -0.053 | 97.5888
3 | 0.5792 | 0.00554 | -0.0532 | 104.5487
3.5 | 0.6366 | 0.00569 | -0.0534 | 111.8805
4 | 0.6934 | 0.00591 | -0.0534 | 117.3266
4.5 | 0.7504 | 0.0061 | -0.0534 | 123.0164
5 | 0.8066 | 0.00639 | -0.0532 | 126.2285
5.5 | 0.8632 | 0.00664 | -0.053 | 130
6 | 0.9187 | 0.00699 | -0.0525 | 131.4306
6.5 | 0.9742 | 0.00732 | -0.052 | 133.0874
7 | 1.0283 | 0.00773 | -0.0511 | 133.0272
7.5 | 1.0817 | 0.00817 | -0.05 | 132.399
8 | 1.1331 | 0.00864 | -0.0484 | 131.1458
8.5 | 1.1828 | 0.0093 | -0.0463 | 127.1828
9 | 1.2346 | 0.01031 | -0.0448 | 119.7478
9.5 | 1.2832 | 0.01121 | -0.0426 | 114.4692
10 | 1.3292 | 0.01234 | -0.0399 | 107.7147
10.5 | 1.3748 | 0.01347 | -0.037 | 102.0638
11 | 1.41 | 0.01572 | -0.0327 | 89.6947
11.5 | 1.4429 | 0.01797 | -0.0281 | 80.2949
12 | 1.4622 | 0.02018 | -0.0213 | 72.4579
12.5 | 1.4346 | 0.02677 | -0.0106 | 53.5898
13 | 1.3918 | 0.0343 | -0.001 | 40.5773
13.5 | 1.3545 | 0.04137 | 0.0055 | 32.7411
14 | 1.2852 | 0.05267 | 0.0091 | 24.401
14.5 | 1.2407 | 0.06302 | 0.0081 | 19.6874
15 | 1.2219 | 0.07198 | 0.0047 | 16.9755
15.5 | 1.1731 | 0.08888 | -0.0061 | 13.1987
16 | 1.1373 | 0.1085 | -0.0205 | 10.482
16.5 | 0.8952 | 0.19406 | -0.0689 | 4.613
17 | 0.9114 | 0.20079 | -0.0732 | 4.5391

## 127. Re 14M Mach 0.50 (1)
BIGFOIL.COM POLAR EXPORT
NACA66-309 a=0.6
NACA66-309 a=0.6 |  |  |  | Cl Max: | 1.153 | at alpha= | 20 | deg
JavaFoil+Calcfoil stall+Eppler ext transition |  |  |  | L/D Max: | 130.199 | at alpha= | 2 | deg
Re: | 14000000 |  |  | Cd Min: | 0.00419 | at alpha= | 2 | deg
Mach: | 0.5 |  |  | Cl=0 at alpha= | -2.0672 | deg
|  |  |  | @ Cl=0.1, Cd= | 0.0046566
|  |  |  | @ Cl=0.4, Cd= | 0.0045425
|  |  |  | @ Cl=0.6, Cd= | 0.0050023
alpha (deg) | Cl | Cd | Cm | Cl/Cd
-20 | -0.957 | 0.14661 | -0.015 | -6.528
-19.5 | -0.929 | 0.14142 | -0.015 | -6.571
-19 | -0.903 | 0.13508 | -0.016 | -6.686
-18.5 | -0.878 | 0.12738 | -0.016 | -6.896
-18 | -0.851 | 0.12995 | -0.016 | -6.545
-17.5 | -0.825 | 0.12325 | -0.017 | -6.691
-17 | -0.799 | 0.11437 | -0.017 | -6.985
-16.5 | -0.776 | 0.10461 | -0.018 | -7.416
-16 | -0.755 | 0.09324 | -0.02 | -8.101
-15.5 | -0.74 | 0.07813 | -0.022 | -9.474
-15 | -0.691 | 0.10238 | -0.017 | -6.749
-14.5 | -0.665 | 0.09611 | -0.018 | -6.917
-14 | -0.641 | 0.08666 | -0.019 | -7.398
-13.5 | -0.619 | 0.07695 | -0.021 | -8.049
-13 | -0.62 | 0.04982 | -0.027 | -12.446
-12.5 | -0.658 | 0.01585 | -0.033 | -41.498
-12 | -0.647 | 0.01121 | -0.035 | -57.703
-11.5 | -0.503 | 0.07496 | -0.018 | -6.715
-11 | -0.478 | 0.06765 | -0.02 | -7.067
-10.5 | -0.455 | 0.05955 | -0.022 | -7.634
-10 | -0.433 | 0.05094 | -0.025 | -8.508
-9.5 | -0.49 | 0.00894 | -0.039 | -54.822
-9 | -0.459 | 0.0072 | -0.04 | -63.682
-8.5 | -0.344 | 0.05269 | -0.02 | -6.525
-8 | -0.316 | 0.05542 | -0.018 | -5.705
-7.5 | -0.29 | 0.04679 | -0.02 | -6.204
-7 | -0.265 | 0.04185 | -0.023 | -6.325
-6.5 | -0.294 | 0.00638 | -0.043 | -46.057
-6 | -0.261 | 0.00609 | -0.044 | -42.791
-5.5 | -0.183 | 0.03761 | -0.021 | -4.873
-5 | -0.157 | 0.03573 | -0.021 | -4.383
-4.5 | -0.218 | 0.03336 | -0.023 | -6.548
-4 | -0.236 | 0.00529 | -0.047 | -44.624
-3.5 | -0.183 | 0.00497 | -0.048 | -36.847
-3 | -0.122 | 0.00479 | -0.049 | -25.509
-2.5 | -0.058 | 0.00465 | -0.05 | -12.415
-2 | 0.009 | 0.00453 | -0.05 | 1.89
-1.5 | 0.076 | 0.00461 | -0.051 | 16.396
-1 | 0.143 | 0.00474 | -0.052 | 30.153
-0.5 | 0.211 | 0.00483 | -0.053 | 43.578
0 | 0.279 | 0.0044 | -0.053 | 63.359
0.5 | 0.346 | 0.00447 | -0.054 | 77.38
1 | 0.413 | 0.00456 | -0.055 | 90.656
1.5 | 0.479 | 0.00432 | -0.056 | 110.942
2 | 0.545 | 0.00419 | -0.057 | 130.199
2.5 | 0.61 | 0.00515 | -0.057 | 118.365
3 | 0.673 | 0.00532 | -0.058 | 126.489
3.5 | 0.734 | 0.00699 | -0.059 | 105.047
4 | 0.789 | 0.00735 | -0.06 | 107.339
4.5 | 0.835 | 0.00773 | -0.061 | 107.967
5 | 0.865 | 0.00824 | -0.061 | 104.989
5.5 | 0.864 | 0.00883 | -0.062 | 97.817
6 | 0.759 | 0.00942 | -0.063 | 80.608
6.5 | 0.455 | 0.04105 | -0.033 | 11.078
7 | 0.48 | 0.04453 | -0.032 | 10.775
7.5 | 0.622 | 0.01081 | -0.065 | 57.545
8 | 0.652 | 0.01159 | -0.066 | 56.301
8.5 | 0.559 | 0.05248 | -0.035 | 10.655
9 | 0.584 | 0.05708 | -0.034 | 10.23
9.5 | 0.745 | 0.01277 | -0.068 | 58.396
10 | 0.775 | 0.01391 | -0.068 | 55.705
10.5 | 0.801 | 0.01555 | -0.069 | 51.496
11 | 0.695 | 0.06619 | -0.043 | 10.501
11.5 | 0.713 | 0.07907 | -0.037 | 9.014
12 | 0.893 | 0.01677 | -0.071 | 53.223
12.5 | 0.918 | 0.0187 | -0.071 | 49.09
13 | 0.934 | 0.02291 | -0.071 | 40.781
13.5 | 0.825 | 0.08558 | -0.046 | 9.642
14 | 0.846 | 0.0954 | -0.044 | 8.865
14.5 | 1.019 | 0.02593 | -0.072 | 39.313
15 | 0.926 | 0.08025 | -0.056 | 11.544
15.5 | 0.939 | 0.09414 | -0.053 | 9.974
16 | 0.955 | 0.10767 | -0.05 | 8.874
16.5 | 0.973 | 0.11719 | -0.047 | 8.301
17 | 1.001 | 0.11992 | -0.049 | 8.348
17.5 | 1.029 | 0.12451 | -0.051 | 8.265
18 | 1.059 | 0.12601 | -0.053 | 8.403
18.5 | 1.073 | 0.14752 | -0.049 | 7.271
19 | 1.099 | 0.1494 | -0.051 | 7.356
19.5 | 1.126 | 0.1552 | -0.052 | 7.257
20 | 1.153 | 0.15797 | -0.054 | 7.299

## 128. Re 14M Mach 0.50 (2)
BIGFOIL.COM POLAR EXPORT
NACA66-309 a=0.6
NACA66-309 a=0.6 |  |  |  | Cl Max: | 1.0757 | at alpha= | 20 | deg
XFOIL ncrit=9 |  |  |  | L/D Max: | 129.374 | at alpha= | 5 | deg
Re: | 14000000 |  |  | Cd Min: | 0.29362 | at alpha= | 20 | deg
Mach: | 0.5 |  |  | Cl=0 at alpha= | -99 | deg
|  |  |  | @ Cl=0.1, Cd= | 0.00403
|  |  |  | @ Cl=0.4, Cd= | 0.0045309
|  |  |  | @ Cl=0.6, Cd= | 0.0056673
alpha (deg) | Cl | Cd | Cm | Cl/Cd
0 | 0.2924 | 0.00403 | -0.0613 | 72.5558
0.5 | 0.3559 | 0.00396 | -0.0616 | 89.8737
1 | 0.4092 | 0.00465 | -0.0605 | 88
1.5 | 0.465 | 0.0046 | -0.0597 | 101.087
2 | 0.5235 | 0.00523 | -0.0588 | 100.0956
2.5 | 0.5854 | 0.00562 | -0.0582 | 104.1637
3 | 0.6502 | 0.00583 | -0.0579 | 111.5266
3.5 | 0.7149 | 0.00607 | -0.0573 | 117.7759
4 | 0.78 | 0.00632 | -0.0565 | 123.4177
4.5 | 0.8443 | 0.00669 | -0.0551 | 126.2033
5 | 0.9095 | 0.00703 | -0.0534 | 129.3741
5.5 | 0.9723 | 0.00756 | -0.0508 | 128.6111
6 | 1.031 | 0.00836 | -0.0466 | 123.3254
6.5 | 1.057 | 0.01137 | -0.037 | 92.9639
8 | 1.0418 | 0.03504 | -0.007 | 29.7317
8.5 | 1.0038 | 0.04091 | 0.003 | 24.5368
9 | 0.965 | 0.04824 | 0.0082 | 20.0041
9.5 | 0.9302 | 0.0568 | 0.009 | 16.3768
10 | 0.8945 | 0.06787 | 0.0048 | 13.1796
10.5 | 0.8704 | 0.0815 | -0.0048 | 10.6798
11 | 0.8577 | 0.09866 | -0.0177 | 8.6935
11.5 | 0.8493 | 0.11216 | -0.0261 | 7.5722
12 | 0.8475 | 0.12436 | -0.0333 | 6.8149
12.5 | 0.8444 | 0.13756 | -0.0409 | 6.1384
13 | 0.849 | 0.14933 | -0.0476 | 5.6854
13.5 | 0.8553 | 0.16115 | -0.0542 | 5.3075
14 | 0.8605 | 0.1741 | -0.0612 | 4.9426
14.5 | 0.8757 | 0.18386 | -0.0667 | 4.7629
15 | 0.8916 | 0.19361 | -0.0722 | 4.6051
15.5 | 0.9052 | 0.20481 | -0.0782 | 4.4197
16 | 0.9207 | 0.21577 | -0.084 | 4.267
16.5 | 0.9375 | 0.2266 | -0.0898 | 4.1372
17 | 0.9551 | 0.23776 | -0.0956 | 4.0171
17.5 | 0.9744 | 0.24769 | -0.1011 | 3.9339
18 | 0.9928 | 0.25785 | -0.1068 | 3.8503
18.5 | 1.0131 | 0.26709 | -0.1122 | 3.7931
19 | 1.0333 | 0.27643 | -0.1177 | 3.738
19.5 | 1.0552 | 0.28503 | -0.1229 | 3.7021
20 | 1.0757 | 0.29362 | -0.1283 | 3.6636

## 129. Re 16M Mach 0.00 (1)
BIGFOIL.COM POLAR EXPORT
NACA66-309 a=0.6
NACA66-309 a=0.6 |  |  |  | Cl Max: | 0.977 | at alpha= | 8 | deg
JavaFoil+Calcfoil stall+Eppler ext transition |  |  |  | L/D Max: | 147.079 | at alpha= | 6.5 | deg
Re: | 16000000 |  |  | Cd Min: | 0.00451 | at alpha= | 0 | deg
Mach: | 0 |  |  | Cl=0 at alpha= | -2.0614 | deg
|  |  |  | @ Cl=0.1, Cd= | 0.0048052
|  |  |  | @ Cl=0.4, Cd= | 0.0046516
|  |  |  | @ Cl=0.6, Cd= | 0.08177
alpha (deg) | Cl | Cd | Cm | Cl/Cd
-12.5 | -0.389 | 0.08042 | -0.015 | -4.841
-12 | -0.408 | 0.07542 | -0.015 | -5.405
-11.5 | -0.424 | 0.07155 | -0.015 | -5.93
-11 | -0.439 | 0.0674 | -0.015 | -6.513
-10.5 | -0.451 | 0.06355 | -0.016 | -7.099
-10 | -0.456 | 0.05988 | -0.016 | -7.613
-9.5 | -0.456 | 0.05525 | -0.017 | -8.245
-9 | -0.45 | 0.05241 | -0.017 | -8.584
-8.5 | -0.441 | 0.04928 | -0.018 | -8.95
-8 | -0.428 | 0.04592 | -0.019 | -9.326
-7.5 | -0.507 | 0.00636 | -0.036 | -79.637
-7 | -0.479 | 0.00619 | -0.037 | -77.386
-6.5 | -0.446 | 0.00601 | -0.038 | -74.242
-6 | -0.408 | 0.00579 | -0.038 | -70.485
-5.5 | -0.366 | 0.00544 | -0.039 | -67.32
-5 | -0.32 | 0.00519 | -0.04 | -61.581
-4.5 | -0.27 | 0.00501 | -0.04 | -53.895
-4 | -0.218 | 0.00483 | -0.041 | -45.112
-3.5 | -0.164 | 0.00472 | -0.042 | -34.657
-3 | -0.108 | 0.00461 | -0.042 | -23.311
-2.5 | -0.05 | 0.00467 | -0.043 | -10.793
-2 | 0.007 | 0.00478 | -0.044 | 1.557
-1.5 | 0.066 | 0.00477 | -0.044 | 13.755
-1 | 0.124 | 0.00483 | -0.045 | 25.661
-0.5 | 0.183 | 0.0049 | -0.046 | 37.263
0 | 0.241 | 0.00451 | -0.046 | 53.484
0.5 | 0.3 | 0.00455 | -0.047 | 65.918
1 | 0.358 | 0.0046 | -0.048 | 77.768
1.5 | 0.415 | 0.00467 | -0.048 | 88.937
2 | 0.473 | 0.00485 | -0.049 | 97.565
2.5 | 0.53 | 0.00494 | -0.05 | 107.23
3 | 0.586 | 0.00533 | -0.051 | 109.966
3.5 | 0.642 | 0.00504 | -0.051 | 127.278
4 | 0.695 | 0.00522 | -0.052 | 133.007
4.5 | 0.745 | 0.00537 | -0.053 | 138.745
5 | 0.793 | 0.00553 | -0.053 | 143.544
5.5 | 0.838 | 0.00577 | -0.054 | 145.303
6 | 0.878 | 0.00599 | -0.055 | 146.693
6.5 | 0.914 | 0.00622 | -0.055 | 147.079
7 | 0.945 | 0.00814 | -0.056 | 116.13
7.5 | 0.969 | 0.00847 | -0.057 | 114.478
8 | 0.977 | 0.00896 | -0.057 | 109.122
8.5 | 0.977 | 0.00945 | -0.058 | 103.397
9 | 0.967 | 0.00986 | -0.059 | 98.093
9.5 | 0.948 | 0.01036 | -0.059 | 91.518
10 | 0.921 | 0.01102 | -0.06 | 83.621
10.5 | 0.735 | 0.05775 | -0.038 | 12.72
11 | 0.696 | 0.06701 | -0.032 | 10.385
11.5 | 0.663 | 0.07217 | -0.031 | 9.182
12 | 0.63 | 0.07365 | -0.034 | 8.561
12.5 | 0.594 | 0.07898 | -0.033 | 7.526
13 | 0.56 | 0.08177 | -0.035 | 6.853

## 130. Re 16M Mach 0.00 (2)
BIGFOIL.COM POLAR EXPORT
NACA66-309 a=0.6
NACA66-309 a=0.6 |  |  |  | Cl Max: | 1.791 | at alpha= | 18.5 | deg
XFOIL ncrit=9 |  |  |  | L/D Max: | 138.095 | at alpha= | 7 | deg
Re: | 16000000 |  |  | Cd Min: | 0.04799 | at alpha= | 20 | deg
Mach: | 0 |  |  | Cl=0 at alpha= | -2.1427 | deg
|  |  |  | @ Cl=0.1, Cd= | 0.0042227
|  |  |  | @ Cl=0.4, Cd= | 0.0046767
|  |  |  | @ Cl=0.6, Cd= | 0.0054795
alpha (deg) | Cl | Cd | Cm | Cl/Cd
-19 | -1.3819 | 0.04457 | -0.073 | -31.0052
-18.5 | -1.435 | 0.03498 | -0.075 | -41.0234
-18 | -1.462 | 0.03007 | -0.0714 | -48.6199
-17.5 | -1.481 | 0.0271 | -0.0642 | -54.6494
-17 | -1.4814 | 0.02482 | -0.0577 | -59.6857
-16.5 | -1.4602 | 0.02261 | -0.0545 | -64.582
-16 | -1.43 | 0.0208 | -0.0522 | -68.75
-15.5 | -1.3954 | 0.01912 | -0.0503 | -72.9812
-15 | -1.3559 | 0.01776 | -0.0489 | -76.3457
-14.5 | -1.3149 | 0.01637 | -0.0477 | -80.3238
-14 | -1.2703 | 0.0153 | -0.0468 | -83.0261
-13.5 | -1.2251 | 0.01416 | -0.046 | -86.5184
-13 | -1.1777 | 0.01323 | -0.0454 | -89.0174
-12.5 | -1.1291 | 0.01235 | -0.0449 | -91.4251
-12 | -1.0795 | 0.01156 | -0.0445 | -93.3824
-11.5 | -1.0291 | 0.01079 | -0.0443 | -95.3753
-11 | -0.9777 | 0.01013 | -0.0441 | -96.5153
-10.5 | -0.9257 | 0.0095 | -0.044 | -97.4421
-10 | -0.8742 | 0.00872 | -0.0438 | -100.2523
-9.5 | -0.8215 | 0.00813 | -0.0438 | -101.0455
-9 | -0.7675 | 0.00771 | -0.0439 | -99.546
-8.5 | -0.713 | 0.00736 | -0.0441 | -96.875
-8 | -0.6582 | 0.007 | -0.0443 | -94.0286
-7.5 | -0.6032 | 0.00667 | -0.0446 | -90.4348
-7 | -0.5479 | 0.00637 | -0.0449 | -86.0126
-6.5 | -0.4921 | 0.0061 | -0.0452 | -80.6721
-6 | -0.437 | 0.00569 | -0.0454 | -76.8014
-5 | -0.3244 | 0.00531 | -0.0463 | -61.0923
-4.5 | -0.2677 | 0.00513 | -0.0468 | -52.1832
-3.5 | -0.1547 | 0.00472 | -0.0477 | -32.7754
-3 | -0.0977 | 0.00459 | -0.0482 | -21.2854
-2.5 | -0.0408 | 0.00446 | -0.0488 | -9.148
-2 | 0.0163 | 0.00434 | -0.0493 | 3.7558
-1.5 | 0.0734 | 0.00426 | -0.0499 | 17.23
-1 | 0.1305 | 0.00418 | -0.0505 | 31.2201
-0.5 | 0.1876 | 0.00412 | -0.0511 | 45.534
0 | 0.2439 | 0.00404 | -0.0515 | 60.3713
1 | 0.3471 | 0.00489 | -0.0515 | 70.9816
1.5 | 0.3983 | 0.00467 | -0.0515 | 85.2891
2 | 0.4517 | 0.00488 | -0.0516 | 92.5615
2.5 | 0.5056 | 0.00522 | -0.0516 | 96.8582
3 | 0.5607 | 0.00538 | -0.0519 | 104.2193
3.5 | 0.616 | 0.00552 | -0.0522 | 111.5942
4 | 0.6709 | 0.00571 | -0.0525 | 117.4956
4.5 | 0.7256 | 0.00587 | -0.0527 | 123.6116
5 | 0.7797 | 0.00612 | -0.0528 | 127.402
5.5 | 0.8339 | 0.00634 | -0.0529 | 131.53
6 | 0.8875 | 0.00659 | -0.053 | 134.6737
6.5 | 0.9402 | 0.00691 | -0.0529 | 136.0637
7 | 0.9929 | 0.00719 | -0.0528 | 138.0946
7.5 | 1.044 | 0.00757 | -0.0525 | 137.9128
8 | 1.0946 | 0.00794 | -0.052 | 137.8589
8.5 | 1.1437 | 0.0083 | -0.0512 | 137.7952
9 | 1.1914 | 0.0088 | -0.0503 | 135.3864
11 | 1.3845 | 0.01117 | -0.0476 | 123.9481
11.5 | 1.4297 | 0.01181 | -0.0465 | 121.0584
12 | 1.4739 | 0.01243 | -0.0452 | 118.576
12.5 | 1.515 | 0.01323 | -0.0435 | 114.5125
13 | 1.5553 | 0.01396 | -0.0416 | 111.4112
13.5 | 1.5897 | 0.0147 | -0.0386 | 108.1429
14 | 1.6148 | 0.01562 | -0.034 | 103.3803
14.5 | 1.6423 | 0.01658 | -0.0302 | 99.0531
15 | 1.6704 | 0.01758 | -0.0269 | 95.0171
15.5 | 1.6953 | 0.01886 | -0.0233 | 89.8887
16 | 1.7189 | 0.02029 | -0.0199 | 84.7166
16.5 | 1.7382 | 0.02208 | -0.0163 | 78.7228
17 | 1.759 | 0.02379 | -0.0132 | 73.9386
17.5 | 1.7749 | 0.02594 | -0.01 | 68.4233
18 | 1.7839 | 0.02874 | -0.0067 | 62.0703
18.5 | 1.791 | 0.03185 | -0.0037 | 56.2323
19 | 1.7881 | 0.03602 | -0.0007 | 49.6419
19.5 | 1.7676 | 0.04238 | 0.002 | 41.7084
20 | 1.7605 | 0.04799 | 0.0029 | 36.6847

## 131. Re 16M Mach 0.10 (1)
BIGFOIL.COM POLAR EXPORT
NACA66-309 a=0.6
NACA66-309 a=0.6 |  |  |  | Cl Max: | 0.974 | at alpha= | 8 | deg
JavaFoil+Calcfoil stall+Eppler ext transition |  |  |  | L/D Max: | 146.05 | at alpha= | 6.5 | deg
Re: | 16000000 |  |  | Cd Min: | 0.00452 | at alpha= | 0 | deg
Mach: | 0.1 |  |  | Cl=0 at alpha= | -2.0603 | deg
|  |  |  | @ Cl=0.1, Cd= | 0.0048046
|  |  |  | @ Cl=0.4, Cd= | 0.0046632
|  |  |  | @ Cl=0.6, Cd= | 0.08281
alpha (deg) | Cl | Cd | Cm | Cl/Cd
-12.5 | -0.359 | 0.08018 | -0.015 | -4.477
-12 | -0.38 | 0.07513 | -0.015 | -5.061
-11.5 | -0.401 | 0.07109 | -0.016 | -5.636
-11 | -0.419 | 0.06766 | -0.015 | -6.185
-10.5 | -0.434 | 0.06415 | -0.016 | -6.765
-10 | -0.442 | 0.06032 | -0.016 | -7.321
-9.5 | -0.444 | 0.05556 | -0.017 | -7.987
-9 | -0.441 | 0.05294 | -0.017 | -8.331
-8.5 | -0.434 | 0.0496 | -0.018 | -8.754
-8 | -0.423 | 0.04636 | -0.019 | -9.13
-7.5 | -0.503 | 0.00638 | -0.036 | -78.904
-7 | -0.477 | 0.00616 | -0.037 | -77.441
-6.5 | -0.445 | 0.00599 | -0.038 | -74.315
-6 | -0.408 | 0.00582 | -0.038 | -70.137
-5.5 | -0.367 | 0.00546 | -0.039 | -67.157
-5 | -0.321 | 0.00521 | -0.04 | -61.5
-4.5 | -0.271 | 0.005 | -0.04 | -54.243
-4 | -0.219 | 0.00483 | -0.041 | -45.34
-3.5 | -0.164 | 0.00475 | -0.042 | -34.584
-3 | -0.108 | 0.00463 | -0.042 | -23.356
-2.5 | -0.051 | 0.00471 | -0.043 | -10.763
-2 | 0.007 | 0.00474 | -0.044 | 1.579
-1.5 | 0.066 | 0.00477 | -0.044 | 13.832
-1 | 0.125 | 0.00483 | -0.045 | 25.788
-0.5 | 0.183 | 0.00494 | -0.046 | 37.149
0 | 0.242 | 0.00452 | -0.047 | 53.681
0.5 | 0.301 | 0.00456 | -0.047 | 66.029
1 | 0.36 | 0.0046 | -0.048 | 78.133
1.5 | 0.417 | 0.00469 | -0.049 | 89.011
2 | 0.475 | 0.00483 | -0.049 | 98.511
2.5 | 0.533 | 0.00492 | -0.05 | 108.297
3 | 0.589 | 0.00539 | -0.051 | 109.212
3.5 | 0.645 | 0.00506 | -0.051 | 127.312
4 | 0.698 | 0.0052 | -0.052 | 134.124
4.5 | 0.749 | 0.00535 | -0.053 | 139.851
5 | 0.797 | 0.00558 | -0.054 | 142.708
5.5 | 0.841 | 0.00576 | -0.054 | 145.913
6 | 0.881 | 0.00605 | -0.055 | 145.64
6.5 | 0.916 | 0.00627 | -0.056 | 146.05
7 | 0.946 | 0.00816 | -0.056 | 115.816
7.5 | 0.968 | 0.00855 | -0.057 | 113.283
8 | 0.974 | 0.00905 | -0.058 | 107.616
8.5 | 0.97 | 0.00956 | -0.058 | 101.454
9 | 0.956 | 0.00997 | -0.059 | 95.863
9.5 | 0.933 | 0.01055 | -0.06 | 88.42
10 | 0.9 | 0.01117 | -0.06 | 80.516
10.5 | 0.704 | 0.06323 | -0.032 | 11.141
11 | 0.669 | 0.0679 | -0.031 | 9.857
11.5 | 0.634 | 0.07004 | -0.033 | 9.053
12 | 0.593 | 0.07696 | -0.031 | 7.709
12.5 | 0.555 | 0.08008 | -0.033 | 6.928
13 | 0.516 | 0.08281 | -0.034 | 6.235

## 132. Re 16M Mach 0.10 (2)
BIGFOIL.COM POLAR EXPORT
NACA66-309 a=0.6
NACA66-309 a=0.6 |  |  |  | Cl Max: | 1.7456 | at alpha= | 17.5 | deg
XFOIL ncrit=9 |  |  |  | L/D Max: | 137.956 | at alpha= | 7 | deg
Re: | 16000000 |  |  | Cd Min: | 0.06496 | at alpha= | 20 | deg
Mach: | 0.1 |  |  | Cl=0 at alpha= | -2.1435 | deg
|  |  |  | @ Cl=0.1, Cd= | 0.0042238
|  |  |  | @ Cl=0.4, Cd= | 0.0046717
|  |  |  | @ Cl=0.6, Cd= | 0.0054812
alpha (deg) | Cl | Cd | Cm | Cl/Cd
-16.5 | -1.3029 | 0.03457 | -0.0753 | -37.6887
-16 | -1.3673 | 0.02892 | -0.0642 | -47.2787
-15.5 | -1.3696 | 0.02454 | -0.059 | -55.8109
-15 | -1.3457 | 0.02176 | -0.0559 | -61.8428
-14.5 | -1.3145 | 0.01929 | -0.0534 | -68.1441
-14 | -1.2741 | 0.01763 | -0.0517 | -72.2689
-13.5 | -1.2325 | 0.01589 | -0.0501 | -77.5645
-13 | -1.1864 | 0.01461 | -0.049 | -81.2047
-12.5 | -1.1385 | 0.01344 | -0.0481 | -84.7098
-12 | -1.0891 | 0.01243 | -0.0473 | -87.6187
-11.5 | -1.0388 | 0.01145 | -0.0467 | -90.7249
-11 | -0.987 | 0.01065 | -0.0462 | -92.6761
-10.5 | -0.9345 | 0.0099 | -0.0458 | -94.3939
-10 | -0.8812 | 0.00926 | -0.0456 | -95.162
-9.5 | -0.8288 | 0.00839 | -0.0452 | -98.7843
-9 | -0.7745 | 0.00787 | -0.0451 | -98.4117
-8.5 | -0.7193 | 0.00747 | -0.0451 | -96.2918
-8 | -0.6638 | 0.0071 | -0.0452 | -93.493
-6 | -0.4402 | 0.00572 | -0.046 | -76.958
-5.5 | -0.3835 | 0.00551 | -0.0463 | -69.6007
-3.5 | -0.1556 | 0.00472 | -0.048 | -32.9661
-3 | -0.0982 | 0.00459 | -0.0486 | -21.3943
-2.5 | -0.041 | 0.00447 | -0.0491 | -9.1723
-2 | 0.0165 | 0.00434 | -0.0496 | 3.8018
-1.5 | 0.074 | 0.00426 | -0.0502 | 17.3709
-1 | 0.1314 | 0.00418 | -0.0508 | 31.4354
-0.5 | 0.1888 | 0.00412 | -0.0514 | 45.8252
0 | 0.2454 | 0.00404 | -0.0519 | 60.7426
1 | 0.3491 | 0.00489 | -0.0518 | 71.3906
1.5 | 0.4004 | 0.00467 | -0.0518 | 85.7388
2 | 0.4541 | 0.00489 | -0.0518 | 92.863
2.5 | 0.5083 | 0.00523 | -0.0519 | 97.1893
3 | 0.5637 | 0.00539 | -0.0521 | 104.5826
3.5 | 0.6194 | 0.00553 | -0.0524 | 112.0072
4 | 0.6746 | 0.00572 | -0.0527 | 117.9371
4.5 | 0.7297 | 0.00589 | -0.0529 | 123.8879
5.5 | 0.8387 | 0.00636 | -0.053 | 131.8711
6 | 0.8926 | 0.00663 | -0.053 | 134.6305
6.5 | 0.9458 | 0.00695 | -0.0529 | 136.0863
7 | 0.9988 | 0.00724 | -0.0527 | 137.9558
7.5 | 1.0502 | 0.00765 | -0.0522 | 137.281
8 | 1.1013 | 0.00801 | -0.0516 | 137.4906
8.5 | 1.1506 | 0.0084 | -0.0507 | 136.9762
9.5 | 1.2508 | 0.00956 | -0.0495 | 130.8368
10 | 1.2993 | 0.01014 | -0.0486 | 128.1361
10.5 | 1.347 | 0.01073 | -0.0475 | 125.5359
11 | 1.3926 | 0.01146 | -0.0461 | 121.5183
11.5 | 1.4378 | 0.01215 | -0.0447 | 118.3374
12 | 1.482 | 0.01281 | -0.0432 | 115.6909
12.5 | 1.5225 | 0.01372 | -0.041 | 110.9694
13 | 1.5617 | 0.01451 | -0.0386 | 107.6292
13.5 | 1.5902 | 0.0153 | -0.0341 | 103.9346
14 | 1.6162 | 0.0164 | -0.0296 | 98.5488
14.5 | 1.6436 | 0.01753 | -0.0257 | 93.7593
15 | 1.6704 | 0.01876 | -0.0221 | 89.0405
15.5 | 1.6931 | 0.02034 | -0.0182 | 83.2399
16 | 1.7137 | 0.02213 | -0.0144 | 77.4379
16.5 | 1.7305 | 0.02427 | -0.0106 | 71.302
17 | 1.7389 | 0.02711 | -0.0065 | 64.1424
17.5 | 1.7456 | 0.03026 | -0.0028 | 57.6867
18 | 1.7262 | 0.03591 | 0.0016 | 48.0702
18.5 | 1.72 | 0.04083 | 0.0041 | 42.1259
19 | 1.7058 | 0.04709 | 0.0056 | 36.2243
19.5 | 1.6827 | 0.05517 | 0.0054 | 30.5003
20 | 1.6562 | 0.06496 | 0.003 | 25.4957

## 133. Re 16M Mach 0.25 (1)
BIGFOIL.COM POLAR EXPORT
NACA66-309 a=0.6
NACA66-309 a=0.6 |  |  |  | Cl Max: | 0.955 | at alpha= | 7.5 | deg
JavaFoil+Calcfoil stall+Eppler ext transition |  |  |  | L/D Max: | 145.152 | at alpha= | 5.5 | deg
Re: | 16000000 |  |  | Cd Min: | 0.00455 | at alpha= | 0 | deg
Mach: | 0.25 |  |  | Cl=0 at alpha= | -2.0667 | deg
|  |  |  | @ Cl=0.1, Cd= | 0.083
|  |  |  | @ Cl=0.4, Cd= | 0.083
|  |  |  | @ Cl=0.6, Cd= | 0.083
alpha (deg) | Cl | Cd | Cm | Cl/Cd
-11.5 | -0.165 | 0.07388 | -0.016 | -2.229
-11 | -0.226 | 0.0686 | -0.016 | -3.296
-10.5 | -0.278 | 0.06421 | -0.017 | -4.333
-10 | -0.316 | 0.06047 | -0.017 | -5.227
-9.5 | -0.344 | 0.05654 | -0.017 | -6.077
-9 | -0.364 | 0.0536 | -0.018 | -6.793
-8.5 | -0.377 | 0.05103 | -0.017 | -7.382
-8 | -0.383 | 0.04703 | -0.019 | -8.141
-7.5 | -0.38 | 0.04529 | -0.018 | -8.38
-7 | -0.37 | 0.04166 | -0.02 | -8.885
-6.5 | -0.436 | 0.00605 | -0.039 | -71.988
-6 | -0.405 | 0.00593 | -0.039 | -68.356
-5.5 | -0.368 | 0.00555 | -0.04 | -66.291
-5 | -0.324 | 0.0053 | -0.041 | -61.212
-4.5 | -0.276 | 0.00506 | -0.041 | -54.477
-4 | -0.224 | 0.00488 | -0.042 | -45.784
-3.5 | -0.168 | 0.00474 | -0.043 | -35.517
-3 | -0.111 | 0.00467 | -0.044 | -23.74
-2.5 | -0.052 | 0.00467 | -0.044 | -11.135
-2 | 0.008 | 0.00473 | -0.045 | 1.624
-1.5 | 0.068 | 0.0048 | -0.046 | 14.11
-1 | 0.128 | 0.00481 | -0.046 | 26.615
-0.5 | 0.189 | 0.00492 | -0.047 | 38.282
0 | 0.249 | 0.00455 | -0.048 | 54.818
0.5 | 0.309 | 0.00455 | -0.049 | 67.979
1 | 0.37 | 0.00465 | -0.049 | 79.489
1.5 | 0.429 | 0.0047 | -0.05 | 91.218
2 | 0.488 | 0.00485 | -0.051 | 100.62
2.5 | 0.547 | 0.00556 | -0.051 | 98.31
3 | 0.605 | 0.00494 | -0.052 | 122.533
3.5 | 0.662 | 0.00513 | -0.053 | 129.104
4 | 0.716 | 0.00529 | -0.054 | 135.371
4.5 | 0.767 | 0.00549 | -0.054 | 139.638
5 | 0.814 | 0.00568 | -0.055 | 143.344
5.5 | 0.856 | 0.0059 | -0.056 | 145.152
6 | 0.893 | 0.00777 | -0.056 | 114.944
6.5 | 0.922 | 0.00814 | -0.057 | 113.329
7 | 0.944 | 0.00849 | -0.058 | 111.138
7.5 | 0.955 | 0.00895 | -0.059 | 106.723
8 | 0.94 | 0.00957 | -0.059 | 98.212
8.5 | 0.909 | 0.01008 | -0.06 | 90.146
9 | 0.86 | 0.01067 | -0.06 | 80.589
9.5 | 0.65 | 0.0565 | -0.032 | 11.505
10 | 0.586 | 0.06222 | -0.031 | 9.413
10.5 | 0.513 | 0.06664 | -0.03 | 7.704
11 | 0.434 | 0.07009 | -0.031 | 6.192
11.5 | 0.348 | 0.0748 | -0.031 | 4.651
12 | 0.253 | 0.07903 | -0.032 | 3.201
12.5 | 0.081 | 0.083 | -0.032 | 0.981

## 134. Re 16M Mach 0.25 (2)
BIGFOIL.COM POLAR EXPORT
NACA66-309 a=0.6
NACA66-309 a=0.6 |  |  |  | Cl Max: | 1.4803 | at alpha= | 12 | deg
XFOIL ncrit=9 |  |  |  | L/D Max: | 136.411 | at alpha= | 6.5 | deg
Re: | 16000000 |  |  | Cd Min: | 0.19077 | at alpha= | 17 | deg
Mach: | 0.25 |  |  | Cl=0 at alpha= | -2.1284 | deg
|  |  |  | @ Cl=0.1, Cd= | 0.0018341
|  |  |  | @ Cl=0.4, Cd= | 0.004717
|  |  |  | @ Cl=0.6, Cd= | 0.0054979
alpha (deg) | Cl | Cd | Cm | Cl/Cd
-14 | -0.525 | 0.14763 | -0.013 | -3.5562
-13.5 | -0.5198 | 0.13725 | -0.0182 | -3.7872
-13 | -0.5033 | 0.13086 | -0.022 | -3.8461
-12.5 | -0.4878 | 0.12434 | -0.0257 | -3.9231
-11 | -0.5397 | 0.06702 | -0.0416 | -8.0528
-10.5 | -0.6035 | 0.04754 | -0.0583 | -12.6946
-10 | -0.6577 | 0.03933 | -0.0587 | -16.7226
-9.5 | -0.699 | 0.02572 | -0.0582 | -27.1773
-9 | -0.7963 | 0.0024 | -0.0513 | -331.7917
-8.5 | -0.7461 | 0.00159 | -0.0498 | -469.2453
-8 | -0.6893 | 0.00134 | -0.0489 | -514.403
-7.5 | -0.6309 | 0.0012 | -0.0484 | -525.75
-7 | -0.5719 | 0.00112 | -0.0481 | -510.625
-6 | -0.4552 | 0.00094 | -0.0476 | -484.2553
-5.5 | -0.3969 | 0.00086 | -0.0476 | -461.5116
-5 | -0.3379 | 0.00082 | -0.0477 | -412.0732
-4.5 | -0.2788 | 0.00079 | -0.048 | -352.9114
-4 | -0.2201 | 0.00076 | -0.0483 | -289.6053
-3.5 | -0.1614 | 0.00071 | -0.0486 | -227.3239
-2.5 | -0.0437 | 0.00067 | -0.0495 | -65.2239
-2 | 0.0151 | 0.00064 | -0.05 | 23.5938
0 | 0.254 | 0.004 | -0.0536 | 63.5
0.5 | 0.3068 | 0.00461 | -0.0534 | 66.551
1 | 0.36 | 0.00487 | -0.0534 | 73.922
1.5 | 0.4123 | 0.00467 | -0.0533 | 88.2869
2 | 0.4673 | 0.00496 | -0.0532 | 94.2137
2.5 | 0.523 | 0.00529 | -0.0532 | 98.8658
3 | 0.5803 | 0.00545 | -0.0534 | 106.4771
3.5 | 0.6379 | 0.00559 | -0.0536 | 114.1145
4 | 0.6949 | 0.00581 | -0.0537 | 119.6041
4.5 | 0.7519 | 0.006 | -0.0537 | 125.3167
5 | 0.8085 | 0.00626 | -0.0535 | 129.1534
5.5 | 0.8651 | 0.00651 | -0.0534 | 132.8879
6 | 0.9208 | 0.00685 | -0.0529 | 134.4234
6.5 | 0.9767 | 0.00716 | -0.0524 | 136.4106
7 | 1.031 | 0.00758 | -0.0516 | 136.0158
7.5 | 1.0851 | 0.00799 | -0.0506 | 135.8073
8 | 1.1373 | 0.00849 | -0.0492 | 133.9576
8.5 | 1.1851 | 0.00916 | -0.0467 | 129.3777
9 | 1.2396 | 0.00994 | -0.0457 | 124.7082
9.5 | 1.2892 | 0.01077 | -0.0436 | 119.7029
10 | 1.3365 | 0.01179 | -0.041 | 113.3588
10.5 | 1.3831 | 0.01283 | -0.0383 | 107.802
11 | 1.4207 | 0.01478 | -0.0342 | 96.1231
11.5 | 1.4569 | 0.01675 | -0.03 | 86.9791
12 | 1.4803 | 0.01881 | -0.0236 | 78.6975
12.5 | 1.4653 | 0.02415 | -0.0136 | 60.6749
13 | 1.432 | 0.03069 | -0.0038 | 46.6601
13.5 | 1.3916 | 0.03796 | 0.0039 | 36.6596
14 | 1.3293 | 0.04787 | 0.009 | 27.769
14.5 | 1.2836 | 0.05774 | 0.0097 | 22.2307
15 | 1.2606 | 0.06639 | 0.0076 | 18.9878
15.5 | 1.2112 | 0.08153 | -0.0006 | 14.8559
16 | 1.18 | 0.09767 | -0.0121 | 12.0815
16.5 | 0.9145 | 0.18616 | -0.0657 | 4.9124
17 | 0.936 | 0.19077 | -0.069 | 4.9064

## 135. Re 16M Mach 0.50 (1)
BIGFOIL.COM POLAR EXPORT
NACA66-309 a=0.6
NACA66-309 a=0.6 |  |  |  | Cl Max: | 1.15 | at alpha= | 20 | deg
JavaFoil+Calcfoil stall+Eppler ext transition |  |  |  | L/D Max: | 135.745 | at alpha= | 3.5 | deg
Re: | 16000000 |  |  | Cd Min: | 0.00443 | at alpha= | 1.5 | deg
Mach: | 0.5 |  |  | Cl=0 at alpha= | -2.0672 | deg
|  |  |  | @ Cl=0.1, Cd= | 0.0047808
|  |  |  | @ Cl=0.4, Cd= | 0.0046825
|  |  |  | @ Cl=0.6, Cd= | 0.0051031
alpha (deg) | Cl | Cd | Cm | Cl/Cd
-20 | -0.954 | 0.15617 | -0.015 | -6.111
-19.5 | -0.928 | 0.15314 | -0.015 | -6.057
-19 | -0.902 | 0.14514 | -0.015 | -6.212
-18.5 | -0.876 | 0.1358 | -0.016 | -6.45
-18 | -0.851 | 0.12817 | -0.016 | -6.639
-17.5 | -0.825 | 0.12057 | -0.017 | -6.844
-17 | -0.799 | 0.11613 | -0.017 | -6.876
-16.5 | -0.775 | 0.10636 | -0.018 | -7.284
-16 | -0.76 | 0.08844 | -0.02 | -8.597
-15.5 | -0.752 | 0.06841 | -0.023 | -10.985
-15 | -0.691 | 0.10152 | -0.017 | -6.806
-14.5 | -0.665 | 0.09507 | -0.018 | -6.997
-14 | -0.642 | 0.08564 | -0.02 | -7.498
-13.5 | -0.621 | 0.07478 | -0.022 | -8.311
-13 | -0.641 | 0.03608 | -0.029 | -17.764
-12.5 | -0.665 | 0.01389 | -0.033 | -47.9
-12 | -0.648 | 0.01084 | -0.035 | -59.809
-11.5 | -0.504 | 0.07398 | -0.018 | -6.806
-11 | -0.478 | 0.06661 | -0.02 | -7.182
-10.5 | -0.456 | 0.0582 | -0.023 | -7.831
-10 | -0.444 | 0.04228 | -0.028 | -10.491
-9.5 | -0.491 | 0.00755 | -0.039 | -64.996
-9 | -0.459 | 0.00707 | -0.04 | -64.852
-8.5 | -0.344 | 0.05234 | -0.02 | -6.57
-8 | -0.316 | 0.05524 | -0.019 | -5.724
-7.5 | -0.29 | 0.04655 | -0.02 | -6.236
-7 | -0.265 | 0.04116 | -0.024 | -6.445
-6.5 | -0.294 | 0.00625 | -0.043 | -46.973
-6 | -0.261 | 0.006 | -0.044 | -43.451
-5.5 | -0.183 | 0.03776 | -0.021 | -4.856
-5 | -0.157 | 0.03547 | -0.021 | -4.415
-4.5 | -0.219 | 0.03311 | -0.023 | -6.601
-4 | -0.236 | 0.00519 | -0.047 | -45.437
-3.5 | -0.183 | 0.00487 | -0.048 | -37.535
-3 | -0.122 | 0.00475 | -0.049 | -25.747
-2.5 | -0.058 | 0.00461 | -0.05 | -12.531
-2 | 0.009 | 0.00469 | -0.05 | 1.826
-1.5 | 0.076 | 0.00477 | -0.051 | 15.843
-1 | 0.143 | 0.0048 | -0.052 | 29.808
-0.5 | 0.211 | 0.00491 | -0.053 | 42.913
0 | 0.279 | 0.00457 | -0.053 | 60.964
0.5 | 0.346 | 0.00461 | -0.054 | 75.005
1 | 0.413 | 0.0047 | -0.055 | 87.992
1.5 | 0.479 | 0.00443 | -0.056 | 108.232
2 | 0.545 | 0.00457 | -0.057 | 119.326
2.5 | 0.61 | 0.0052 | -0.057 | 117.355
3 | 0.673 | 0.00523 | -0.058 | 128.65
3.5 | 0.734 | 0.00541 | -0.059 | 135.745
4 | 0.789 | 0.00718 | -0.06 | 109.954
4.5 | 0.835 | 0.00755 | -0.061 | 110.579
5 | 0.865 | 0.00805 | -0.061 | 107.525
5.5 | 0.864 | 0.00863 | -0.062 | 100.125
6 | 0.76 | 0.00921 | -0.063 | 82.504
6.5 | 0.558 | 0.00973 | -0.063 | 57.338
7 | 0.481 | 0.04402 | -0.033 | 10.917
7.5 | 0.622 | 0.01055 | -0.065 | 58.958
8 | 0.653 | 0.01132 | -0.066 | 57.667
8.5 | 0.56 | 0.05155 | -0.036 | 10.864
9 | 0.584 | 0.05638 | -0.035 | 10.367
9.5 | 0.746 | 0.0125 | -0.068 | 59.662
10 | 0.775 | 0.01361 | -0.068 | 56.965
10.5 | 0.802 | 0.01509 | -0.069 | 53.165
11 | 0.7 | 0.06312 | -0.045 | 11.082
11.5 | 0.713 | 0.07782 | -0.037 | 9.162
12 | 0.894 | 0.01636 | -0.071 | 54.627
12.5 | 0.919 | 0.0182 | -0.071 | 50.532
13 | 0.938 | 0.02181 | -0.071 | 43.008
13.5 | 0.829 | 0.08294 | -0.048 | 9.992
14 | 0.846 | 0.09467 | -0.044 | 8.939
14.5 | 1.024 | 0.02422 | -0.073 | 42.289
15 | 0.974 | 0.05379 | -0.065 | 18.104
15.5 | 0.95 | 0.08659 | -0.056 | 10.966
16 | 0.958 | 0.10516 | -0.051 | 9.11
16.5 | 0.971 | 0.12324 | -0.046 | 7.88
17 | 0.997 | 0.13174 | -0.047 | 7.568
17.5 | 1.024 | 0.13537 | -0.049 | 7.563
18 | 1.052 | 0.13849 | -0.051 | 7.594
18.5 | 1.071 | 0.15588 | -0.048 | 6.87
19 | 1.097 | 0.16121 | -0.05 | 6.806
19.5 | 1.123 | 0.16752 | -0.051 | 6.705
20 | 1.15 | 0.17043 | -0.052 | 6.747

## 136. Re 16M Mach 0.50 (2)
BIGFOIL.COM POLAR EXPORT
NACA66-309 a=0.6
NACA66-309 a=0.6 |  |  |  | Cl Max: | 1.0816 | at alpha= | 7 | deg
XFOIL ncrit=9 |  |  |  | L/D Max: | 132.66 | at alpha= | 5 | deg
Re: | 16000000 |  |  | Cd Min: | 0.15067 | at alpha= | -13 | deg
Mach: | 0.5 |  |  | Cl=0 at alpha= | -2.1618 | deg
|  |  |  | @ Cl=0.1, Cd= | 0.0042666
|  |  |  | @ Cl=0.4, Cd= | 0.0047452
|  |  |  | @ Cl=0.6, Cd= | 0.0055699
alpha (deg) | Cl | Cd | Cm | Cl/Cd
-13 | -0.4789 | 0.15067 | -0.0176 | -3.1785
-12.5 | -0.4675 | 0.13973 | -0.023 | -3.3457
-12 | -0.4522 | 0.13112 | -0.0277 | -3.4487
-11.5 | -0.4401 | 0.12197 | -0.0326 | -3.6083
-11 | -0.4252 | 0.11403 | -0.0371 | -3.7288
-10.5 | -0.413 | 0.10583 | -0.0417 | -3.9025
-9.5 | -0.392 | 0.08994 | -0.0506 | -4.3585
-9 | -0.3842 | 0.08218 | -0.0549 | -4.6751
-8.5 | -0.3818 | 0.07392 | -0.0595 | -5.165
-8 | -0.3915 | 0.06449 | -0.0653 | -6.0707
-7.5 | -0.4036 | 0.05709 | -0.0714 | -7.0695
-7 | -0.42 | 0.04903 | -0.0733 | -8.5662
-6.5 | -0.417 | 0.04079 | -0.0744 | -10.2231
-6 | -0.4089 | 0.03152 | -0.0734 | -12.9727
-5.5 | -0.3822 | 0.02408 | -0.0708 | -15.8721
-5 | -0.3596 | 0.01418 | -0.0663 | -25.3597
-4.5 | -0.3207 | 0.00677 | -0.0622 | -47.3708
-4 | -0.2541 | 0.00559 | -0.0603 | -45.4562
-3.5 | -0.1842 | 0.00515 | -0.0594 | -35.767
-3 | -0.1152 | 0.00475 | -0.0589 | -24.2526
-2.5 | -0.0464 | 0.00458 | -0.0588 | -10.131
-2 | 0.0222 | 0.00441 | -0.0591 | 5.034
-1 | 0.1578 | 0.00416 | -0.06 | 37.9327
-0.5 | 0.2252 | 0.00411 | -0.0607 | 54.7932
0 | 0.2921 | 0.004 | -0.0613 | 73.025
0.5 | 0.3534 | 0.00428 | -0.0612 | 82.5701
1 | 0.4085 | 0.00483 | -0.0604 | 84.5756
1.5 | 0.4647 | 0.00471 | -0.0597 | 98.6624
2 | 0.5243 | 0.0052 | -0.0589 | 100.8269
2.5 | 0.587 | 0.00553 | -0.0585 | 106.1483
3 | 0.6521 | 0.00573 | -0.0582 | 113.8045
3.5 | 0.717 | 0.00596 | -0.0577 | 120.302
4 | 0.7824 | 0.0062 | -0.0569 | 126.1935
4.5 | 0.8471 | 0.00654 | -0.0556 | 129.526
5 | 0.9127 | 0.00688 | -0.054 | 132.6599
5.5 | 0.9765 | 0.00737 | -0.0514 | 132.4966
6 | 1.0368 | 0.00811 | -0.0475 | 127.8422
6.5 | 1.0636 | 0.01111 | -0.038 | 95.7336
7 | 1.0816 | 0.0203 | -0.0298 | 53.2808
7.5 | 1.0725 | 0.02858 | -0.0192 | 37.5262
8 | 1.0467 | 0.03478 | -0.0075 | 30.0949
8.5 | 1.0085 | 0.04052 | 0.0028 | 24.8889
9 | 0.9696 | 0.04775 | 0.0083 | 20.3058
9.5 | 0.9349 | 0.05618 | 0.0093 | 16.6412
10 | 0.8993 | 0.06706 | 0.0054 | 13.4104
10.5 | 0.8745 | 0.08036 | -0.0038 | 10.8823
11 | 0.862 | 0.09755 | -0.0169 | 8.8365
11.5 | 0.8537 | 0.11106 | -0.0253 | 7.6868
12 | 0.8519 | 0.12321 | -0.0326 | 6.9142

## 137. Re 18M Mach 0.00 (1)
BIGFOIL.COM POLAR EXPORT
NACA66-309 a=0.6
NACA66-309 a=0.6 |  |  |  | Cl Max: | 0.978 | at alpha= | 8 | deg
JavaFoil+Calcfoil stall+Eppler ext transition |  |  |  | L/D Max: | 149.917 | at alpha= | 7 | deg
Re: | 18000000 |  |  | Cd Min: | 0.00463 | at alpha= | 0.5 | deg
Mach: | 0 |  |  | Cl=0 at alpha= | -2.0614 | deg
|  |  |  | @ Cl=0.1, Cd= | 0.0048493
|  |  |  | @ Cl=0.4, Cd= | 0.0047563
|  |  |  | @ Cl=0.6, Cd= | 0.08064
alpha (deg) | Cl | Cd | Cm | Cl/Cd
-12.5 | -0.39 | 0.07944 | -0.015 | -4.903
-12 | -0.408 | 0.07474 | -0.015 | -5.454
-11.5 | -0.424 | 0.07138 | -0.015 | -5.943
-11 | -0.44 | 0.06615 | -0.016 | -6.644
-10.5 | -0.451 | 0.06336 | -0.016 | -7.121
-10 | -0.456 | 0.05965 | -0.016 | -7.645
-9.5 | -0.456 | 0.05468 | -0.018 | -8.336
-9 | -0.453 | 0.05002 | -0.019 | -9.048
-8.5 | -0.442 | 0.04884 | -0.018 | -9.04
-8 | -0.429 | 0.04511 | -0.02 | -9.512
-7.5 | -0.507 | 0.00622 | -0.036 | -81.522
-7 | -0.479 | 0.00609 | -0.037 | -78.706
-6.5 | -0.446 | 0.00589 | -0.038 | -75.757
-6 | -0.408 | 0.00572 | -0.038 | -71.324
-5.5 | -0.366 | 0.00552 | -0.039 | -66.306
-5 | -0.32 | 0.00512 | -0.04 | -62.509
-4.5 | -0.27 | 0.00492 | -0.04 | -54.906
-4 | -0.218 | 0.0048 | -0.041 | -45.397
-3.5 | -0.164 | 0.00469 | -0.042 | -34.898
-3 | -0.108 | 0.00477 | -0.042 | -22.55
-2.5 | -0.05 | 0.0048 | -0.043 | -10.501
-2 | 0.007 | 0.00484 | -0.044 | 1.54
-1.5 | 0.066 | 0.00482 | -0.044 | 13.607
-1 | 0.124 | 0.00487 | -0.045 | 25.467
-0.5 | 0.183 | 0.00495 | -0.046 | 36.898
0 | 0.241 | 0.00464 | -0.046 | 51.952
0.5 | 0.3 | 0.00463 | -0.047 | 64.686
1 | 0.358 | 0.00469 | -0.048 | 76.341
1.5 | 0.415 | 0.00478 | -0.048 | 86.94
2 | 0.473 | 0.00489 | -0.049 | 96.794
2.5 | 0.53 | 0.00555 | -0.05 | 95.472
3 | 0.586 | 0.00561 | -0.051 | 104.417
3.5 | 0.642 | 0.00542 | -0.051 | 118.366
4 | 0.695 | 0.0051 | -0.052 | 136.377
4.5 | 0.746 | 0.00529 | -0.053 | 141.056
5 | 0.793 | 0.00545 | -0.053 | 145.514
5.5 | 0.838 | 0.00562 | -0.054 | 149.038
6 | 0.878 | 0.0059 | -0.055 | 148.968
6.5 | 0.914 | 0.00611 | -0.055 | 149.678
7 | 0.945 | 0.0063 | -0.056 | 149.917
7.5 | 0.969 | 0.00832 | -0.057 | 116.46
8 | 0.978 | 0.0088 | -0.057 | 111.052
8.5 | 0.977 | 0.00926 | -0.058 | 105.548
9 | 0.968 | 0.00966 | -0.059 | 100.191
9.5 | 0.949 | 0.01021 | -0.059 | 92.907
10 | 0.922 | 0.0108 | -0.06 | 85.333
10.5 | 0.858 | 0.01514 | -0.058 | 56.675
11 | 0.698 | 0.06545 | -0.034 | 10.662
11.5 | 0.665 | 0.06976 | -0.033 | 9.532
12 | 0.632 | 0.07254 | -0.035 | 8.705
12.5 | 0.595 | 0.07863 | -0.033 | 7.562
13 | 0.561 | 0.08064 | -0.036 | 6.958

## 138. Re 18M Mach 0.00 (2)
BIGFOIL.COM POLAR EXPORT
NACA66-309 a=0.6
NACA66-309 a=0.6 |  |  |  | Cl Max: | 1.8008 | at alpha= | 18.5 | deg
XFOIL ncrit=9 |  |  |  | L/D Max: | 140.707 | at alpha= | 7 | deg
Re: | 18000000 |  |  | Cd Min: | 0.04528 | at alpha= | 20 | deg
Mach: | 0 |  |  | Cl=0 at alpha= | -2.1404 | deg
|  |  |  | @ Cl=0.1, Cd= | 0.0041572
|  |  |  | @ Cl=0.4, Cd= | 0.0049495
|  |  |  | @ Cl=0.6, Cd= | 0.005413
alpha (deg) | Cl | Cd | Cm | Cl/Cd
-19 | -1.4361 | 0.03865 | -0.0755 | -37.1565
-18.5 | -1.4729 | 0.03205 | -0.074 | -45.9563
-18 | -1.4977 | 0.0279 | -0.0686 | -53.681
-17.5 | -1.5092 | 0.02596 | -0.0605 | -58.1356
-17 | -1.4984 | 0.02347 | -0.056 | -63.8432
-16.5 | -1.4727 | 0.02148 | -0.0532 | -68.5615
-16 | -1.4403 | 0.01977 | -0.0511 | -72.8528
-15 | -1.363 | 0.01694 | -0.0481 | -80.4604
-14.5 | -1.3206 | 0.01568 | -0.047 | -84.2219
-14 | -1.2754 | 0.01466 | -0.0462 | -86.9986
-13.5 | -1.2293 | 0.01361 | -0.0455 | -90.3233
-13 | -1.1813 | 0.01273 | -0.0449 | -92.7965
-12.5 | -1.1323 | 0.01191 | -0.0445 | -95.0714
-12 | -1.0823 | 0.01116 | -0.0442 | -96.9803
-11.5 | -1.0315 | 0.01045 | -0.0439 | -98.7081
-11 | -0.9798 | 0.00982 | -0.0438 | -99.776
-10.5 | -0.9276 | 0.00923 | -0.0437 | -100.4984
-10 | -0.8754 | 0.00856 | -0.0436 | -102.2664
-9.5 | -0.8228 | 0.00794 | -0.0436 | -103.6272
-9 | -0.7688 | 0.00752 | -0.0437 | -102.234
-8.5 | -0.7142 | 0.00716 | -0.0439 | -99.7486
-8 | -0.6593 | 0.00682 | -0.0441 | -96.6716
-7.5 | -0.6042 | 0.00651 | -0.0444 | -92.8111
-7 | -0.5487 | 0.00621 | -0.0447 | -88.3575
-6 | -0.4376 | 0.00557 | -0.0453 | -78.5637
-5.5 | -0.3814 | 0.00537 | -0.0458 | -71.0242
-5 | -0.3249 | 0.00518 | -0.0462 | -62.722
-4.5 | -0.2683 | 0.00501 | -0.0467 | -53.5529
-4 | -0.2117 | 0.00485 | -0.0472 | -43.6495
-3.5 | -0.155 | 0.00463 | -0.0476 | -33.4773
-2.5 | -0.041 | 0.00438 | -0.0487 | -9.3607
-2 | 0.016 | 0.00428 | -0.0493 | 3.7383
-1.5 | 0.0732 | 0.00419 | -0.0499 | 17.4702
-1 | 0.1303 | 0.00412 | -0.0505 | 31.6262
-0.5 | 0.1872 | 0.0041 | -0.051 | 45.6585
0 | 0.2425 | 0.00422 | -0.0514 | 57.4645
0.5 | 0.2941 | 0.00482 | -0.0513 | 61.0166
1 | 0.3469 | 0.005 | -0.0514 | 69.38
2 | 0.4521 | 0.0049 | -0.0516 | 92.2653
2.5 | 0.5063 | 0.00519 | -0.0518 | 97.553
3 | 0.5616 | 0.00533 | -0.0521 | 105.3659
3.5 | 0.6171 | 0.00545 | -0.0524 | 113.2294
4 | 0.672 | 0.00563 | -0.0527 | 119.3606
4.5 | 0.7268 | 0.00579 | -0.0529 | 125.5268
5 | 0.781 | 0.00602 | -0.053 | 129.7342
5.5 | 0.8353 | 0.00622 | -0.0532 | 134.2926
6 | 0.889 | 0.00649 | -0.0533 | 136.98
6.5 | 0.942 | 0.00679 | -0.0532 | 138.7334
7 | 0.9948 | 0.00707 | -0.0532 | 140.7072
7.5 | 1.0462 | 0.00745 | -0.0529 | 140.4295
8 | 1.0974 | 0.0078 | -0.0525 | 140.6923
8.5 | 1.1474 | 0.00816 | -0.052 | 140.6127
9.5 | 1.246 | 0.00919 | -0.0508 | 135.5822
10 | 1.2946 | 0.00971 | -0.0501 | 133.3265
10.5 | 1.3425 | 0.01024 | -0.0494 | 131.1035
11 | 1.3887 | 0.01086 | -0.0484 | 127.8729
11.5 | 1.4343 | 0.01148 | -0.0473 | 124.939
12 | 1.4789 | 0.01209 | -0.0461 | 122.3242
12.5 | 1.5209 | 0.01285 | -0.0445 | 118.358
13 | 1.5618 | 0.01356 | -0.0427 | 115.177
13.5 | 1.5996 | 0.01431 | -0.0404 | 111.782
14 | 1.6251 | 0.01515 | -0.0357 | 107.2673
14.5 | 1.6522 | 0.01606 | -0.0317 | 102.8767
15 | 1.6799 | 0.01704 | -0.0282 | 98.5857
15.5 | 1.7054 | 0.01826 | -0.0247 | 93.3954
16 | 1.7293 | 0.01962 | -0.0212 | 88.1397
16.5 | 1.7505 | 0.02125 | -0.0177 | 82.3765
17 | 1.7698 | 0.02302 | -0.0143 | 76.881
17.5 | 1.7863 | 0.02511 | -0.0111 | 71.139
18 | 1.7934 | 0.028 | -0.0074 | 64.05
18.5 | 1.8008 | 0.03102 | -0.0043 | 58.0529
19 | 1.7906 | 0.0358 | -0.0008 | 50.0168
19.5 | 1.7895 | 0.04017 | 0.0013 | 44.5482
20 | 1.7849 | 0.04528 | 0.0026 | 39.4192

## 139. Re 18M Mach 0.10 (1)
BIGFOIL.COM POLAR EXPORT
NACA66-309 a=0.6
NACA66-309 a=0.6 |  |  |  | Cl Max: | 0.974 | at alpha= | 8 | deg
JavaFoil+Calcfoil stall+Eppler ext transition |  |  |  | L/D Max: | 149.56 | at alpha= | 6 | deg
Re: | 18000000 |  |  | Cd Min: | 0.00461 | at alpha= | 0.5 | deg
Mach: | 0.1 |  |  | Cl=0 at alpha= | -2.0603 | deg
|  |  |  | @ Cl=0.1, Cd= | 0.0048658
|  |  |  | @ Cl=0.4, Cd= | 0.0047591
|  |  |  | @ Cl=0.6, Cd= | 0.0824
alpha (deg) | Cl | Cd | Cm | Cl/Cd
-12.5 | -0.359 | 0.07932 | -0.015 | -4.526
-12 | -0.38 | 0.07516 | -0.015 | -5.061
-11.5 | -0.4 | 0.07091 | -0.015 | -5.647
-11 | -0.419 | 0.06673 | -0.016 | -6.279
-10.5 | -0.434 | 0.06397 | -0.016 | -6.785
-10 | -0.442 | 0.06011 | -0.016 | -7.35
-9.5 | -0.444 | 0.05525 | -0.017 | -8.039
-9 | -0.443 | 0.05093 | -0.019 | -8.694
-8.5 | -0.435 | 0.04927 | -0.018 | -8.819
-8 | -0.424 | 0.04592 | -0.019 | -9.227
-7.5 | -0.503 | 0.00623 | -0.036 | -80.734
-7 | -0.477 | 0.00606 | -0.037 | -78.667
-6.5 | -0.445 | 0.00588 | -0.038 | -75.774
-6 | -0.408 | 0.00575 | -0.038 | -70.996
-5.5 | -0.367 | 0.00556 | -0.039 | -65.941
-5 | -0.321 | 0.00513 | -0.04 | -62.443
-4.5 | -0.271 | 0.00494 | -0.04 | -54.905
-4 | -0.219 | 0.00478 | -0.041 | -45.763
-3.5 | -0.164 | 0.00466 | -0.042 | -35.227
-3 | -0.108 | 0.0048 | -0.042 | -22.528
-2.5 | -0.051 | 0.00484 | -0.043 | -10.468
-2 | 0.007 | 0.00482 | -0.044 | 1.551
-1.5 | 0.066 | 0.00486 | -0.044 | 13.576
-1 | 0.125 | 0.00487 | -0.045 | 25.591
-0.5 | 0.183 | 0.00499 | -0.046 | 36.789
0 | 0.242 | 0.00462 | -0.047 | 52.484
0.5 | 0.301 | 0.00461 | -0.047 | 65.373
1 | 0.36 | 0.00471 | -0.048 | 76.415
1.5 | 0.417 | 0.00478 | -0.049 | 87.349
2 | 0.475 | 0.00486 | -0.049 | 97.785
2.5 | 0.533 | 0.00553 | -0.05 | 96.37
3 | 0.589 | 0.00561 | -0.051 | 104.933
3.5 | 0.645 | 0.00549 | -0.051 | 117.45
4 | 0.698 | 0.00513 | -0.052 | 135.973
4.5 | 0.749 | 0.00527 | -0.053 | 141.978
5 | 0.797 | 0.00549 | -0.054 | 145.063
5.5 | 0.841 | 0.00567 | -0.054 | 148.247
6 | 0.881 | 0.00589 | -0.055 | 149.56
6.5 | 0.916 | 0.00616 | -0.056 | 148.675
7 | 0.946 | 0.00802 | -0.056 | 117.951
7.5 | 0.968 | 0.0084 | -0.057 | 115.261
8 | 0.974 | 0.00886 | -0.058 | 109.952
8.5 | 0.97 | 0.00936 | -0.058 | 103.702
9 | 0.957 | 0.00977 | -0.059 | 97.887
9.5 | 0.933 | 0.01035 | -0.06 | 90.151
10 | 0.901 | 0.01098 | -0.06 | 82.043
10.5 | 0.71 | 0.05944 | -0.036 | 11.949
11 | 0.671 | 0.06642 | -0.033 | 10.099
11.5 | 0.635 | 0.06898 | -0.034 | 9.209
12 | 0.595 | 0.07502 | -0.033 | 7.927
12.5 | 0.555 | 0.07973 | -0.033 | 6.961
13 | 0.517 | 0.0824 | -0.035 | 6.272

## 140. Re 18M Mach 0.10 (2)
BIGFOIL.COM POLAR EXPORT
NACA66-309 a=0.6
NACA66-309 a=0.6 |  |  |  | Cl Max: | 1.7484 | at alpha= | 17 | deg
XFOIL ncrit=9 |  |  |  | L/D Max: | 140.562 | at alpha= | 7 | deg
Re: | 18000000 |  |  | Cd Min: | 0.05947 | at alpha= | 20 | deg
Mach: | 0.1 |  |  | Cl=0 at alpha= | -2.1411 | deg
|  |  |  | @ Cl=0.1, Cd= | 0.0041579
|  |  |  | @ Cl=0.4, Cd= | 0.0049513
|  |  |  | @ Cl=0.6, Cd= | 0.0054161
alpha (deg) | Cl | Cd | Cm | Cl/Cd
-17 | -1.311 | 0.03632 | -0.0785 | -36.0958
-16.5 | -1.3362 | 0.03247 | -0.0733 | -41.1518
-16 | -1.3938 | 0.02679 | -0.0621 | -52.0269
-15.5 | -1.386 | 0.02297 | -0.0576 | -60.3396
-15 | -1.3591 | 0.02032 | -0.0547 | -66.8848
-14.5 | -1.3238 | 0.01822 | -0.0525 | -72.6564
-14 | -1.282 | 0.01667 | -0.0509 | -76.9046
-13.5 | -1.2383 | 0.01514 | -0.0495 | -81.79
-13 | -1.1913 | 0.01395 | -0.0484 | -85.3978
-12.5 | -1.1427 | 0.01287 | -0.0476 | -88.7879
-12 | -1.0926 | 0.01193 | -0.0469 | -91.5842
-11.5 | -1.0416 | 0.01104 | -0.0463 | -94.3478
-11 | -0.9894 | 0.01029 | -0.0459 | -96.1516
-10.5 | -0.9366 | 0.00959 | -0.0455 | -97.6642
-10 | -0.883 | 0.00898 | -0.0453 | -98.3296
-9.5 | -0.83 | 0.00823 | -0.045 | -100.8505
-8.5 | -0.7205 | 0.00727 | -0.0449 | -99.1059
-8 | -0.665 | 0.00691 | -0.045 | -96.2373
-7.5 | -0.6092 | 0.00658 | -0.0452 | -92.5836
-7 | -0.5531 | 0.00627 | -0.0454 | -88.2137
-6.5 | -0.4967 | 0.00599 | -0.0457 | -82.9215
-6 | -0.4409 | 0.00561 | -0.0459 | -78.5918
-5.5 | -0.3841 | 0.00539 | -0.0462 | -71.2616
-5 | -0.3271 | 0.00519 | -0.0467 | -63.025
-4 | -0.213 | 0.00486 | -0.0476 | -43.8272
-3.5 | -0.156 | 0.00463 | -0.048 | -33.6933
-3 | -0.0987 | 0.00452 | -0.0485 | -21.8363
-2.5 | -0.0412 | 0.00439 | -0.049 | -9.385
-2 | 0.0162 | 0.00428 | -0.0496 | 3.785
-1.5 | 0.0737 | 0.00419 | -0.0502 | 17.5895
-1 | 0.1311 | 0.00412 | -0.0508 | 31.8204
-0.5 | 0.1884 | 0.0041 | -0.0513 | 45.9512
0 | 0.2441 | 0.0042 | -0.0517 | 58.119
0.5 | 0.2959 | 0.00482 | -0.0516 | 61.39
1 | 0.3489 | 0.00499 | -0.0517 | 69.9198
2 | 0.4545 | 0.00491 | -0.0519 | 92.5662
2.5 | 0.509 | 0.0052 | -0.052 | 97.8846
3 | 0.5646 | 0.00534 | -0.0523 | 105.7303
3.5 | 0.6204 | 0.00546 | -0.0526 | 113.6264
4 | 0.6757 | 0.00564 | -0.0529 | 119.805
4.5 | 0.7309 | 0.00581 | -0.0531 | 125.8003
5 | 0.7854 | 0.00604 | -0.0532 | 130.0331
5.5 | 0.8401 | 0.00625 | -0.0533 | 134.416
6 | 0.8941 | 0.00653 | -0.0533 | 136.9219
6.5 | 0.9477 | 0.00683 | -0.0532 | 138.7555
7 | 1.0008 | 0.00712 | -0.0531 | 140.5618
7.5 | 1.0525 | 0.00752 | -0.0526 | 139.9601
8 | 1.1042 | 0.00786 | -0.0522 | 140.4835
8.5 | 1.1544 | 0.00827 | -0.0515 | 139.5889
9.5 | 1.2539 | 0.00933 | -0.05 | 134.3944
10 | 1.3028 | 0.00988 | -0.0492 | 131.8623
10.5 | 1.3509 | 0.01045 | -0.0482 | 129.2727
11 | 1.3972 | 0.01113 | -0.0469 | 125.5346
11.5 | 1.4429 | 0.01179 | -0.0456 | 122.3834
12 | 1.4875 | 0.01245 | -0.0441 | 119.4779
12.5 | 1.529 | 0.0133 | -0.0421 | 114.9624
13 | 1.5694 | 0.01408 | -0.0399 | 111.4631
13.5 | 1.6007 | 0.01488 | -0.0359 | 107.5739
14 | 1.6265 | 0.01588 | -0.0312 | 102.4244
14.5 | 1.6538 | 0.01696 | -0.0272 | 97.5118
15 | 1.6796 | 0.01822 | -0.0233 | 92.1844
15.5 | 1.7027 | 0.01974 | -0.0193 | 86.2563
16 | 1.7231 | 0.0215 | -0.0154 | 80.1442
16.5 | 1.7431 | 0.02337 | -0.0118 | 74.5871
17 | 1.7484 | 0.02641 | -0.0072 | 66.2022
17.5 | 1.7468 | 0.0302 | -0.0028 | 57.8411
18 | 1.748 | 0.03399 | 0.0005 | 51.4269
18.5 | 1.7449 | 0.03843 | 0.0033 | 45.4046
19 | 1.7347 | 0.044 | 0.0052 | 39.425
19.5 | 1.7175 | 0.05102 | 0.0059 | 33.6633
20 | 1.6961 | 0.05947 | 0.0047 | 28.5203

## 141. Re 18M Mach 0.25 (1)
BIGFOIL.COM POLAR EXPORT
NACA66-309 a=0.6
NACA66-309 a=0.6 |  |  |  | Cl Max: | 0.955 | at alpha= | 7.5 | deg
JavaFoil+Calcfoil stall+Eppler ext transition |  |  |  | L/D Max: | 147.769 | at alpha= | 5.5 | deg
Re: | 18000000 |  |  | Cd Min: | 0.00461 | at alpha= | 0 | deg
Mach: | 0.25 |  |  | Cl=0 at alpha= | -2.0667 | deg
|  |  |  | @ Cl=0.1, Cd= | 0.08225
|  |  |  | @ Cl=0.4, Cd= | 0.08225
|  |  |  | @ Cl=0.6, Cd= | 0.08225
alpha (deg) | Cl | Cd | Cm | Cl/Cd
-11.5 | -0.165 | 0.07357 | -0.016 | -2.239
-11 | -0.226 | 0.06819 | -0.016 | -3.316
-10.5 | -0.278 | 0.06332 | -0.017 | -4.396
-10 | -0.316 | 0.05999 | -0.017 | -5.269
-9.5 | -0.344 | 0.05609 | -0.017 | -6.127
-9 | -0.364 | 0.05311 | -0.018 | -6.856
-8.5 | -0.377 | 0.05082 | -0.018 | -7.415
-8 | -0.383 | 0.04656 | -0.019 | -8.231
-7.5 | -0.38 | 0.04446 | -0.019 | -8.551
-7 | -0.371 | 0.04121 | -0.02 | -8.991
-6.5 | -0.436 | 0.00601 | -0.039 | -72.525
-6 | -0.405 | 0.00581 | -0.039 | -69.817
-5.5 | -0.368 | 0.00548 | -0.04 | -67.128
-5 | -0.324 | 0.00522 | -0.041 | -62.125
-4.5 | -0.276 | 0.00499 | -0.041 | -55.252
-4 | -0.224 | 0.00483 | -0.042 | -46.249
-3.5 | -0.168 | 0.0047 | -0.043 | -35.792
-3 | -0.111 | 0.00476 | -0.044 | -23.271
-2.5 | -0.052 | 0.00481 | -0.044 | -10.809
-2 | 0.008 | 0.00479 | -0.045 | 1.603
-1.5 | 0.068 | 0.00485 | -0.046 | 13.967
-1 | 0.128 | 0.00486 | -0.046 | 26.371
-0.5 | 0.189 | 0.00497 | -0.047 | 37.895
0 | 0.249 | 0.00461 | -0.048 | 53.999
0.5 | 0.309 | 0.00467 | -0.049 | 66.275
1 | 0.37 | 0.00471 | -0.049 | 78.435
1.5 | 0.429 | 0.00484 | -0.05 | 88.679
2 | 0.488 | 0.00494 | -0.051 | 98.89
2.5 | 0.547 | 0.00556 | -0.051 | 98.302
3 | 0.605 | 0.00516 | -0.052 | 117.332
3.5 | 0.662 | 0.00505 | -0.053 | 131.137
4 | 0.716 | 0.0052 | -0.054 | 137.63
4.5 | 0.767 | 0.00535 | -0.054 | 143.338
5 | 0.814 | 0.00559 | -0.055 | 145.707
5.5 | 0.856 | 0.0058 | -0.056 | 147.769
6 | 0.893 | 0.00612 | -0.056 | 146.004
6.5 | 0.923 | 0.008 | -0.057 | 115.272
7 | 0.944 | 0.00836 | -0.058 | 112.949
7.5 | 0.955 | 0.0088 | -0.059 | 108.484
8 | 0.941 | 0.00938 | -0.059 | 100.263
8.5 | 0.909 | 0.00989 | -0.06 | 91.923
9 | 0.86 | 0.0105 | -0.06 | 81.971
9.5 | 0.651 | 0.05571 | -0.034 | 11.693
10 | 0.586 | 0.062 | -0.031 | 9.45
10.5 | 0.514 | 0.06609 | -0.031 | 7.773
11 | 0.434 | 0.07046 | -0.031 | 6.16
11.5 | 0.348 | 0.07476 | -0.031 | 4.654
12 | 0.253 | 0.07819 | -0.032 | 3.236
12.5 | 0.082 | 0.08225 | -0.033 | 0.991

## 142. Re 18M Mach 0.25 (2)
BIGFOIL.COM POLAR EXPORT
NACA66-309 a=0.6
NACA66-309 a=0.6 |  |  |  | Cl Max: | 1.4952 | at alpha= | 12 | deg
XFOIL ncrit=9 |  |  |  | L/D Max: | 139.232 | at alpha= | 6.5 | deg
Re: | 18000000 |  |  | Cd Min: | 0.17789 | at alpha= | 17 | deg
Mach: | 0.25 |  |  | Cl=0 at alpha= | -2.1438 | deg
|  |  |  | @ Cl=0.1, Cd= | 0.0041584
|  |  |  | @ Cl=0.4, Cd= | 0.0049029
|  |  |  | @ Cl=0.6, Cd= | 0.0054319
alpha (deg) | Cl | Cd | Cm | Cl/Cd
-14.5 | -0.5493 | 0.1515 | -0.0099 | -3.6257
-14 | -0.5259 | 0.14729 | -0.0131 | -3.5705
-13.5 | -0.5218 | 0.13654 | -0.0185 | -3.8216
-13 | -0.5054 | 0.13017 | -0.0222 | -3.8826
-12.5 | -0.4899 | 0.12366 | -0.026 | -3.9617
-12 | -0.4726 | 0.11781 | -0.0295 | -4.0115
-11.5 | -0.5609 | 0.08809 | -0.044 | -6.3674
-11 | -0.6193 | 0.06989 | -0.056 | -8.8611
-10.5 | -0.6866 | 0.05662 | -0.0644 | -12.1265
-10 | -0.714 | 0.04679 | -0.0644 | -15.2597
-9.5 | -0.8604 | 0.01237 | -0.0553 | -69.5554
-8.5 | -0.7553 | 0.00846 | -0.0518 | -89.279
-8 | -0.6972 | 0.00761 | -0.0508 | -91.6163
-7.5 | -0.6376 | 0.00711 | -0.0502 | -89.6765
-7 | -0.5777 | 0.00669 | -0.0497 | -86.3528
-5.5 | -0.3996 | 0.00552 | -0.049 | -72.3913
-5 | -0.3398 | 0.00529 | -0.0491 | -64.2344
-4.5 | -0.28 | 0.0051 | -0.0494 | -54.902
-4 | -0.2205 | 0.00492 | -0.0496 | -44.8171
-3.5 | -0.1611 | 0.00469 | -0.0499 | -34.3497
-3 | -0.1018 | 0.00454 | -0.0503 | -22.4229
-2 | 0.0171 | 0.00428 | -0.0513 | 3.9953
-1.5 | 0.0766 | 0.00419 | -0.0519 | 18.2816
-1 | 0.1359 | 0.00411 | -0.0524 | 33.0657
-0.5 | 0.1951 | 0.00407 | -0.053 | 47.9361
0 | 0.2529 | 0.00412 | -0.0534 | 61.3835
0.5 | 0.3057 | 0.00478 | -0.0533 | 63.954
1.5 | 0.4131 | 0.00492 | -0.0533 | 83.9634
2 | 0.4677 | 0.00496 | -0.0533 | 94.2944
2.5 | 0.524 | 0.00524 | -0.0533 | 100
3 | 0.5814 | 0.00539 | -0.0536 | 107.8664
3.5 | 0.6391 | 0.00552 | -0.0538 | 115.779
4 | 0.6962 | 0.00572 | -0.0539 | 121.7133
4.5 | 0.7532 | 0.00592 | -0.0539 | 127.2297
5.5 | 0.8667 | 0.0064 | -0.0536 | 135.4219
6 | 0.9227 | 0.00673 | -0.0532 | 137.1025
6.5 | 0.9788 | 0.00703 | -0.0528 | 139.2319
7 | 1.0332 | 0.00746 | -0.052 | 138.4987
7.5 | 1.088 | 0.00784 | -0.0511 | 138.7755
8 | 1.1406 | 0.00836 | -0.0498 | 136.4354
9.5 | 1.2941 | 0.01042 | -0.0444 | 124.1939
10 | 1.3424 | 0.01136 | -0.0419 | 118.169
10.5 | 1.3899 | 0.01234 | -0.0393 | 112.6337
11 | 1.4295 | 0.01406 | -0.0354 | 101.6714
11.5 | 1.4676 | 0.01584 | -0.0314 | 92.6515
12 | 1.4952 | 0.0178 | -0.0256 | 84
12.5 | 1.4869 | 0.02243 | -0.0159 | 66.2907
13 | 1.4661 | 0.02781 | -0.0065 | 52.7184
13.5 | 1.4222 | 0.03515 | 0.0023 | 40.4609
14 | 1.3633 | 0.0445 | 0.0084 | 30.636
14.5 | 1.3178 | 0.0537 | 0.0104 | 24.54
15 | 1.2925 | 0.06209 | 0.0093 | 20.8166
15.5 | 1.243 | 0.07608 | 0.003 | 16.3381
16 | 1.2117 | 0.09078 | -0.0068 | 13.3477
17 | 0.9724 | 0.17789 | -0.0626 | 5.4663

## 143. Re 18M Mach 0.50 (1)
BIGFOIL.COM POLAR EXPORT
NACA66-309 a=0.6
NACA66-309 a=0.6 |  |  |  | Cl Max: | 1.149 | at alpha= | 20 | deg
JavaFoil+Calcfoil stall+Eppler ext transition |  |  |  | L/D Max: | 138.107 | at alpha= | 3.5 | deg
Re: | 18000000 |  |  | Cd Min: | 0.00456 | at alpha= | 1.5 | deg
Mach: | 0.5 |  |  | Cl=0 at alpha= | -2.0672 | deg
|  |  |  | @ Cl=0.1, Cd= | 0.0048279
|  |  |  | @ Cl=0.4, Cd= | 0.0048025
|  |  |  | @ Cl=0.6, Cd= | 0.0051646
alpha (deg) | Cl | Cd | Cm | Cl/Cd
-20 | -0.954 | 0.16149 | -0.015 | -5.907
-19.5 | -0.927 | 0.1585 | -0.015 | -5.851
-19 | -0.902 | 0.1477 | -0.015 | -6.106
-18.5 | -0.876 | 0.13795 | -0.016 | -6.351
-18 | -0.85 | 0.13292 | -0.016 | -6.398
-17.5 | -0.824 | 0.12603 | -0.016 | -6.541
-17 | -0.797 | 0.1221 | -0.017 | -6.528
-16.5 | -0.772 | 0.11209 | -0.017 | -6.889
-16 | -0.746 | 0.10593 | -0.018 | -7.044
-15.5 | -0.721 | 0.09814 | -0.018 | -7.35
-15 | -0.691 | 0.10064 | -0.018 | -6.868
-14.5 | -0.666 | 0.09417 | -0.018 | -7.069
-14 | -0.643 | 0.08417 | -0.02 | -7.641
-13.5 | -0.624 | 0.07199 | -0.022 | -8.67
-13 | -0.678 | 0.01941 | -0.032 | -34.943
-12.5 | -0.671 | 0.01265 | -0.034 | -53.037
-12 | -0.65 | 0.0105 | -0.035 | -61.878
-11.5 | -0.504 | 0.07344 | -0.019 | -6.86
-11 | -0.479 | 0.0658 | -0.02 | -7.277
-10.5 | -0.457 | 0.05682 | -0.023 | -8.046
-10 | -0.506 | 0.01164 | -0.037 | -43.496
-9.5 | -0.491 | 0.00739 | -0.039 | -66.423
-9 | -0.459 | 0.00746 | -0.04 | -61.473
-8.5 | -0.344 | 0.05216 | -0.02 | -6.594
-8 | -0.316 | 0.05472 | -0.019 | -5.78
-7.5 | -0.29 | 0.04647 | -0.021 | -6.248
-7 | -0.266 | 0.04034 | -0.025 | -6.594
-6.5 | -0.294 | 0.00616 | -0.043 | -47.679
-6 | -0.261 | 0.00586 | -0.044 | -44.448
-5.5 | -0.183 | 0.03755 | -0.021 | -4.882
-5 | -0.157 | 0.03533 | -0.021 | -4.434
-4.5 | -0.219 | 0.03296 | -0.023 | -6.634
-4 | -0.236 | 0.00512 | -0.047 | -46.124
-3.5 | -0.183 | 0.00483 | -0.048 | -37.857
-3 | -0.122 | 0.00468 | -0.049 | -26.113
-2.5 | -0.058 | 0.00481 | -0.05 | -12.012
-2 | 0.009 | 0.00484 | -0.05 | 1.769
-1.5 | 0.076 | 0.00481 | -0.051 | 15.73
-1 | 0.143 | 0.00486 | -0.052 | 29.412
-0.5 | 0.211 | 0.00499 | -0.053 | 42.194
0 | 0.279 | 0.00468 | -0.053 | 59.538
0.5 | 0.346 | 0.00473 | -0.054 | 73.146
1 | 0.413 | 0.00482 | -0.055 | 85.656
1.5 | 0.479 | 0.00456 | -0.056 | 105.112
2 | 0.545 | 0.00464 | -0.057 | 117.415
2.5 | 0.61 | 0.00526 | -0.057 | 115.971
3 | 0.673 | 0.00532 | -0.058 | 126.429
3.5 | 0.734 | 0.00532 | -0.059 | 138.107
4 | 0.789 | 0.00708 | -0.06 | 111.518
4.5 | 0.835 | 0.00738 | -0.061 | 113.185
5 | 0.865 | 0.00791 | -0.061 | 109.414
5.5 | 0.865 | 0.00843 | -0.062 | 102.5
6 | 0.76 | 0.00906 | -0.063 | 83.859
6.5 | 0.559 | 0.00964 | -0.064 | 57.94
7 | 0.48 | 0.04439 | -0.032 | 10.809
7.5 | 0.622 | 0.01034 | -0.065 | 60.206
8 | 0.653 | 0.01109 | -0.066 | 58.906
8.5 | 0.562 | 0.05058 | -0.038 | 11.103
9 | 0.585 | 0.05606 | -0.036 | 10.436
9.5 | 0.747 | 0.01224 | -0.068 | 60.997
10 | 0.776 | 0.01332 | -0.069 | 58.23
10.5 | 0.803 | 0.01473 | -0.069 | 54.528
11 | 0.714 | 0.05458 | -0.051 | 13.087
11.5 | 0.713 | 0.07739 | -0.037 | 9.213
12 | 0.895 | 0.01595 | -0.071 | 56.085
12.5 | 0.921 | 0.01768 | -0.071 | 52.079
13 | 0.941 | 0.02085 | -0.071 | 45.129
13.5 | 0.834 | 0.07883 | -0.05 | 10.584
14 | 0.847 | 0.09426 | -0.045 | 8.984
14.5 | 1.027 | 0.02338 | -0.073 | 43.93
15 | 1.025 | 0.034 | -0.071 | 30.146
15.5 | 0.958 | 0.0811 | -0.058 | 11.809
16 | 0.95 | 0.11599 | -0.048 | 8.188
16.5 | 0.971 | 0.12799 | -0.046 | 7.588
17 | 0.997 | 0.13609 | -0.047 | 7.325
17.5 | 1.024 | 0.1378 | -0.049 | 7.433
18 | 1.05 | 0.14462 | -0.05 | 7.262
18.5 | 1.071 | 0.16212 | -0.048 | 6.605
19 | 1.097 | 0.16592 | -0.05 | 6.611
19.5 | 1.123 | 0.16936 | -0.051 | 6.632
20 | 1.149 | 0.17667 | -0.052 | 6.503

## 144. Re 18M Mach 0.50 (2)
BIGFOIL.COM POLAR EXPORT
NACA66-309 a=0.6
NACA66-309 a=0.6 |  |  |  | Cl Max: | 1.0858 | at alpha= | 7 | deg
XFOIL ncrit=9 |  |  |  | L/D Max: | 135.922 | at alpha= | 5.5 | deg
Re: | 18000000 |  |  | Cd Min: | 0.12222 | at alpha= | 12 | deg
Mach: | 0.5 |  |  | Cl=0 at alpha= | -99 | deg
|  |  |  | @ Cl=0.1, Cd= | 0.00398
|  |  |  | @ Cl=0.4, Cd= | 0.0049093
|  |  |  | @ Cl=0.6, Cd= | 0.0055001
alpha (deg) | Cl | Cd | Cm | Cl/Cd
0 | 0.2918 | 0.00398 | -0.0613 | 73.3166
0.5 | 0.3514 | 0.00449 | -0.0609 | 78.2628
1 | 0.4082 | 0.00498 | -0.0603 | 81.9679
1.5 | 0.4654 | 0.00495 | -0.0597 | 94.0202
2 | 0.5251 | 0.00518 | -0.059 | 101.3707
2.5 | 0.5884 | 0.00547 | -0.0587 | 107.5686
3 | 0.6538 | 0.00564 | -0.0585 | 115.922
3.5 | 0.7189 | 0.00587 | -0.058 | 122.4702
4 | 0.7845 | 0.0061 | -0.0572 | 128.6066
5 | 0.9153 | 0.00676 | -0.0544 | 135.3994
5.5 | 0.98 | 0.00721 | -0.052 | 135.9223
6 | 1.0416 | 0.00791 | -0.0483 | 131.6814
7 | 1.0858 | 0.02012 | -0.0304 | 53.9662
7.5 | 1.0759 | 0.02825 | -0.0195 | 38.085
8 | 1.0513 | 0.03454 | -0.008 | 30.4372
8.5 | 1.0128 | 0.04017 | 0.0026 | 25.2128
9 | 0.974 | 0.0473 | 0.0083 | 20.592
9.5 | 0.9393 | 0.05562 | 0.0095 | 16.8878
10 | 0.9036 | 0.06633 | 0.0059 | 13.6228
10.5 | 0.8783 | 0.07936 | -0.0029 | 11.0673
11 | 0.8659 | 0.09654 | -0.0162 | 8.9693
11.5 | 0.8578 | 0.11003 | -0.0246 | 7.7961
12 | 0.8557 | 0.12222 | -0.0319 | 7.0013

## 145. Re 20M Mach 0.00 (1)
BIGFOIL.COM POLAR EXPORT
NACA66-309 a=0.6
NACA66-309 a=0.6 |  |  |  | Cl Max: | 0.978 | at alpha= | 8 | deg
JavaFoil+Calcfoil stall+Eppler ext transition |  |  |  | L/D Max: | 152.328 | at alpha= | 7 | deg
Re: | 20000000 |  |  | Cd Min: | 0.00468 | at alpha= | 0 | deg
Mach: | 0 |  |  | Cl=0 at alpha= | -2.0614 | deg
|  |  |  | @ Cl=0.1, Cd= | 0.0048793
|  |  |  | @ Cl=0.4, Cd= | 0.0048189
|  |  |  | @ Cl=0.6, Cd= | 0.08021
alpha (deg) | Cl | Cd | Cm | Cl/Cd
-12.5 | -0.39 | 0.07891 | -0.015 | -4.936
-12 | -0.408 | 0.07378 | -0.015 | -5.529
-11.5 | -0.424 | 0.0716 | -0.015 | -5.927
-11 | -0.44 | 0.0663 | -0.016 | -6.632
-10.5 | -0.451 | 0.06342 | -0.016 | -7.115
-10 | -0.456 | 0.05859 | -0.017 | -7.789
-9.5 | -0.456 | 0.05426 | -0.018 | -8.407
-9 | -0.453 | 0.04976 | -0.019 | -9.099
-8.5 | -0.442 | 0.0484 | -0.019 | -9.128
-8 | -0.43 | 0.04426 | -0.02 | -9.719
-7.5 | -0.507 | 0.00619 | -0.036 | -81.882
-7 | -0.479 | 0.006 | -0.037 | -79.851
-6.5 | -0.446 | 0.00577 | -0.038 | -77.322
-6 | -0.408 | 0.00565 | -0.038 | -72.278
-5.5 | -0.366 | 0.00543 | -0.039 | -67.411
-5 | -0.32 | 0.00506 | -0.04 | -63.156
-4.5 | -0.27 | 0.00488 | -0.04 | -55.421
-4 | -0.218 | 0.00475 | -0.041 | -45.881
-3.5 | -0.164 | 0.00486 | -0.042 | -33.659
-3 | -0.108 | 0.00487 | -0.042 | -22.099
-2.5 | -0.05 | 0.00483 | -0.043 | -10.427
-2 | 0.007 | 0.00488 | -0.044 | 1.527
-1.5 | 0.066 | 0.00485 | -0.044 | 13.54
-1 | 0.124 | 0.0049 | -0.045 | 25.298
-0.5 | 0.183 | 0.00497 | -0.046 | 36.705
0 | 0.241 | 0.00468 | -0.046 | 51.582
0.5 | 0.3 | 0.0047 | -0.047 | 63.71
1 | 0.358 | 0.00476 | -0.048 | 75.145
1.5 | 0.415 | 0.00484 | -0.048 | 85.826
2 | 0.473 | 0.00492 | -0.049 | 96.046
2.5 | 0.53 | 0.00551 | -0.05 | 96.109
3 | 0.586 | 0.0056 | -0.051 | 104.721
3.5 | 0.642 | 0.00562 | -0.051 | 114.135
4 | 0.695 | 0.0052 | -0.052 | 133.551
4.5 | 0.746 | 0.00522 | -0.053 | 142.809
5 | 0.794 | 0.00537 | -0.053 | 147.884
5.5 | 0.838 | 0.00556 | -0.054 | 150.759
6 | 0.878 | 0.00581 | -0.055 | 151.295
6.5 | 0.914 | 0.00601 | -0.055 | 152.051
7 | 0.945 | 0.0062 | -0.056 | 152.328
7.5 | 0.969 | 0.00821 | -0.057 | 118.065
8 | 0.978 | 0.00862 | -0.057 | 113.429
8.5 | 0.977 | 0.00911 | -0.058 | 107.298
9 | 0.968 | 0.00954 | -0.059 | 101.464
9.5 | 0.949 | 0.01003 | -0.059 | 94.607
10 | 0.923 | 0.0106 | -0.06 | 87.049
10.5 | 0.88 | 0.01213 | -0.06 | 72.515
11 | 0.699 | 0.06453 | -0.034 | 10.832
11.5 | 0.666 | 0.06883 | -0.034 | 9.676
12 | 0.632 | 0.0723 | -0.035 | 8.738
12.5 | 0.595 | 0.07825 | -0.034 | 7.604
13 | 0.561 | 0.08021 | -0.036 | 6.998

## 146. Re 20M Mach 0.00 (2)
BIGFOIL.COM POLAR EXPORT
NACA66-309 a=0.6
NACA66-309 a=0.6 |  |  |  | Cl Max: | 1.8098 | at alpha= | 18.5 | deg
XFOIL ncrit=9 |  |  |  | L/D Max: | 143.364 | at alpha= | 8 | deg
Re: | 20000000 |  |  | Cd Min: | 0.04316 | at alpha= | 20 | deg
Mach: | 0 |  |  | Cl=0 at alpha= | -2.1383 | deg
|  |  |  | @ Cl=0.1, Cd= | 0.0041215
|  |  |  | @ Cl=0.4, Cd= | 0.0050704
|  |  |  | @ Cl=0.6, Cd= | 0.0053545
alpha (deg) | Cl | Cd | Cm | Cl/Cd
-19 | -1.459 | 0.0365 | -0.0757 | -39.9726
-18.5 | -1.4918 | 0.03071 | -0.0731 | -48.577
-18 | -1.5212 | 0.02686 | -0.0661 | -56.6344
-17.5 | -1.5214 | 0.02526 | -0.0591 | -60.2296
-17 | -1.5096 | 0.02254 | -0.0549 | -66.9743
-16.5 | -1.4814 | 0.02068 | -0.0523 | -71.6344
-16 | -1.4479 | 0.019 | -0.0503 | -76.2053
-15.5 | -1.41 | 0.01755 | -0.0487 | -80.3419
-15 | -1.3685 | 0.01632 | -0.0475 | -83.8542
-14.5 | -1.3252 | 0.01514 | -0.0465 | -87.5297
-14 | -1.2794 | 0.01416 | -0.0457 | -90.3531
-13.5 | -1.2327 | 0.01319 | -0.045 | -93.4572
-13 | -1.1843 | 0.01234 | -0.0445 | -95.9724
-12.5 | -1.1349 | 0.01156 | -0.0442 | -98.1747
-12 | -1.0845 | 0.01085 | -0.0439 | -99.9539
-11.5 | -1.0335 | 0.01017 | -0.0437 | -101.6224
-11 | -0.9816 | 0.00957 | -0.0435 | -102.5705
-10.5 | -0.9291 | 0.00901 | -0.0435 | -103.1188
-10 | -0.8764 | 0.00841 | -0.0434 | -104.2093
-9.5 | -0.8238 | 0.0078 | -0.0434 | -105.6154
-9 | -0.7698 | 0.00736 | -0.0435 | -104.5924
-8.5 | -0.7152 | 0.007 | -0.0437 | -102.1714
-8 | -0.6603 | 0.00668 | -0.044 | -98.8473
-7.5 | -0.605 | 0.00637 | -0.0443 | -94.9765
-7 | -0.5495 | 0.00607 | -0.0446 | -90.5272
-6.5 | -0.4937 | 0.00582 | -0.0449 | -84.8282
-6 | -0.4382 | 0.00548 | -0.0452 | -79.9635
-5.5 | -0.3819 | 0.00526 | -0.0457 | -72.6046
-5 | -0.3254 | 0.00508 | -0.0461 | -64.0551
-4.5 | -0.2688 | 0.00492 | -0.0466 | -54.6341
-4 | -0.212 | 0.00476 | -0.0471 | -44.5378
-3.5 | -0.1554 | 0.00457 | -0.0476 | -34.0044
-2.5 | -0.0413 | 0.00433 | -0.0487 | -9.5381
-2 | 0.0158 | 0.00421 | -0.0493 | 3.753
-1.5 | 0.0729 | 0.00415 | -0.0498 | 17.5663
-1 | 0.1299 | 0.00409 | -0.0504 | 31.7604
-0.5 | 0.1865 | 0.00414 | -0.0509 | 45.0483
0 | 0.2413 | 0.00436 | -0.0512 | 55.344
0.5 | 0.2935 | 0.0049 | -0.0513 | 59.898
1 | 0.3469 | 0.00506 | -0.0514 | 68.5573
1.5 | 0.3995 | 0.00507 | -0.0515 | 78.7968
2.5 | 0.507 | 0.00516 | -0.0519 | 98.2558
3 | 0.5624 | 0.00528 | -0.0522 | 106.5152
3.5 | 0.6179 | 0.00539 | -0.0526 | 114.6382
4 | 0.6729 | 0.00557 | -0.0528 | 120.8079
4.5 | 0.7279 | 0.00572 | -0.0531 | 127.2552
5 | 0.7821 | 0.00594 | -0.0532 | 131.6667
5.5 | 0.8365 | 0.00613 | -0.0534 | 136.46
6 | 0.8901 | 0.0064 | -0.0535 | 139.0781
6.5 | 0.9434 | 0.00668 | -0.0535 | 141.2275
7 | 0.9964 | 0.00696 | -0.0535 | 143.1609
7.5 | 1.048 | 0.00734 | -0.0532 | 142.7793
8 | 1.0996 | 0.00767 | -0.0529 | 143.3638
8.5 | 1.1499 | 0.00805 | -0.0525 | 142.8447
9 | 1.1971 | 0.00858 | -0.0514 | 139.5221
10 | 1.2973 | 0.0095 | -0.0506 | 136.5579
10.5 | 1.3455 | 0.01002 | -0.0499 | 134.2814
11 | 1.3922 | 0.01061 | -0.049 | 131.2158
11.5 | 1.4382 | 0.01121 | -0.048 | 128.2962
12 | 1.4831 | 0.01181 | -0.0468 | 125.58
12.5 | 1.5257 | 0.01253 | -0.0453 | 121.7638
13 | 1.5672 | 0.01323 | -0.0436 | 118.458
13.5 | 1.6063 | 0.01398 | -0.0416 | 114.8999
14 | 1.6344 | 0.01478 | -0.0373 | 110.5819
14.5 | 1.6607 | 0.01565 | -0.0331 | 106.115
15 | 1.6881 | 0.01661 | -0.0294 | 101.6315
15.5 | 1.7136 | 0.01778 | -0.0258 | 96.378
16 | 1.7382 | 0.01908 | -0.0223 | 91.1006
16.5 | 1.7602 | 0.0206 | -0.0188 | 85.4466
17 | 1.7784 | 0.02245 | -0.0153 | 79.216
17.5 | 1.7942 | 0.02453 | -0.0118 | 73.1431
18 | 1.8013 | 0.02738 | -0.008 | 65.7889
18.5 | 1.8098 | 0.03027 | -0.0049 | 59.7886
19 | 1.8064 | 0.03438 | -0.0016 | 52.5422
19.5 | 1.8072 | 0.03843 | 0.0007 | 47.0258
20 | 1.8047 | 0.04316 | 0.0023 | 41.8142

## 147. Re 20M Mach 0.10 (1)
BIGFOIL.COM POLAR EXPORT
NACA66-309 a=0.6
NACA66-309 a=0.6 |  |  |  | Cl Max: | 0.975 | at alpha= | 8 | deg
JavaFoil+Calcfoil stall+Eppler ext transition |  |  |  | L/D Max: | 151.943 | at alpha= | 6 | deg
Re: | 20000000 |  |  | Cd Min: | 0.00469 | at alpha= | 0 | deg
Mach: | 0.1 |  |  | Cl=0 at alpha= | -2.0603 | deg
|  |  |  | @ Cl=0.1, Cd= | 0.00488
|  |  |  | @ Cl=0.4, Cd= | 0.0048228
|  |  |  | @ Cl=0.6, Cd= | 0.08196
alpha (deg) | Cl | Cd | Cm | Cl/Cd
-12.5 | -0.359 | 0.07953 | -0.015 | -4.514
-12 | -0.381 | 0.07391 | -0.015 | -5.149
-11.5 | -0.4 | 0.07046 | -0.015 | -5.684
-11 | -0.419 | 0.06628 | -0.016 | -6.323
-10.5 | -0.434 | 0.06355 | -0.016 | -6.831
-10 | -0.442 | 0.0589 | -0.017 | -7.508
-9.5 | -0.444 | 0.05482 | -0.018 | -8.108
-9 | -0.444 | 0.05018 | -0.019 | -8.84
-8.5 | -0.435 | 0.04888 | -0.018 | -8.897
-8 | -0.424 | 0.04525 | -0.02 | -9.379
-7.5 | -0.503 | 0.00618 | -0.036 | -81.349
-7 | -0.477 | 0.00603 | -0.037 | -79.095
-6.5 | -0.445 | 0.00584 | -0.038 | -76.262
-6 | -0.408 | 0.00569 | -0.038 | -71.743
-5.5 | -0.367 | 0.00545 | -0.039 | -67.214
-5 | -0.321 | 0.0051 | -0.04 | -62.9
-4.5 | -0.271 | 0.00491 | -0.04 | -55.252
-4 | -0.219 | 0.00475 | -0.041 | -46.115
-3.5 | -0.164 | 0.00485 | -0.042 | -33.868
-3 | -0.108 | 0.0049 | -0.042 | -22.062
-2.5 | -0.051 | 0.00487 | -0.043 | -10.393
-2 | 0.007 | 0.00486 | -0.044 | 1.539
-1.5 | 0.066 | 0.00488 | -0.044 | 13.507
-1 | 0.125 | 0.00488 | -0.045 | 25.566
-0.5 | 0.183 | 0.00498 | -0.046 | 36.824
0 | 0.242 | 0.00469 | -0.047 | 51.73
0.5 | 0.301 | 0.00471 | -0.047 | 63.96
1 | 0.36 | 0.00474 | -0.048 | 75.957
1.5 | 0.418 | 0.00486 | -0.049 | 85.877
2 | 0.475 | 0.00495 | -0.049 | 96.033
2.5 | 0.533 | 0.00549 | -0.05 | 97.024
3 | 0.589 | 0.00557 | -0.051 | 105.684
3.5 | 0.645 | 0.00569 | -0.051 | 113.316
4 | 0.698 | 0.00506 | -0.052 | 137.978
4.5 | 0.749 | 0.0052 | -0.053 | 143.988
5 | 0.797 | 0.00536 | -0.054 | 148.674
5.5 | 0.841 | 0.0056 | -0.054 | 150.212
6 | 0.881 | 0.0058 | -0.055 | 151.943
6.5 | 0.916 | 0.00606 | -0.056 | 151.059
7 | 0.946 | 0.00628 | -0.056 | 150.68
7.5 | 0.969 | 0.00824 | -0.057 | 117.536
8 | 0.975 | 0.00876 | -0.058 | 111.284
8.5 | 0.97 | 0.00921 | -0.058 | 105.425
9 | 0.957 | 0.00967 | -0.059 | 98.923
9.5 | 0.933 | 0.0102 | -0.06 | 91.531
10 | 0.901 | 0.01077 | -0.06 | 83.675
10.5 | 0.707 | 0.06141 | -0.034 | 11.51
11 | 0.671 | 0.06627 | -0.033 | 10.126
11.5 | 0.635 | 0.06938 | -0.034 | 9.148
12 | 0.595 | 0.0743 | -0.033 | 8.007
12.5 | 0.555 | 0.07903 | -0.033 | 7.026
13 | 0.517 | 0.08196 | -0.035 | 6.309

## 148. Re 20M Mach 0.10 (2)
BIGFOIL.COM POLAR EXPORT
NACA66-309 a=0.6
NACA66-309 a=0.6 |  |  |  | Cl Max: | 1.7652 | at alpha= | 18 | deg
XFOIL ncrit=9 |  |  |  | L/D Max: | 142.959 | at alpha= | 8 | deg
Re: | 20000000 |  |  | Cd Min: | 0.05559 | at alpha= | 20 | deg
Mach: | 0.1 |  |  | Cl=0 at alpha= | -2.1385 | deg
|  |  |  | @ Cl=0.1, Cd= | 0.0041222
|  |  |  | @ Cl=0.4, Cd= | 0.0050674
|  |  |  | @ Cl=0.6, Cd= | 0.005358
alpha (deg) | Cl | Cd | Cm | Cl/Cd
-17.5 | -1.2146 | 0.05232 | -0.07 | -23.2148
-17 | -1.3373 | 0.03491 | -0.077 | -38.3071
-16.5 | -1.3566 | 0.03128 | -0.0718 | -43.3696
-16 | -1.4058 | 0.02579 | -0.0611 | -54.5095
-15.5 | -1.395 | 0.02209 | -0.0568 | -63.1507
-15 | -1.3682 | 0.01934 | -0.0538 | -70.7446
-14.5 | -1.3305 | 0.01744 | -0.0518 | -76.2901
-14 | -1.2878 | 0.01595 | -0.0503 | -80.7398
-13.5 | -1.2429 | 0.01457 | -0.049 | -85.3054
-13 | -1.1951 | 0.01344 | -0.048 | -88.9211
-12.5 | -1.1459 | 0.01243 | -0.0472 | -92.1883
-12 | -1.0953 | 0.01154 | -0.0465 | -94.9133
-11.5 | -1.0439 | 0.01071 | -0.046 | -97.4697
-11 | -0.9914 | 0.00999 | -0.0456 | -99.2392
-10.5 | -0.9383 | 0.00934 | -0.0453 | -100.4604
-10 | -0.8845 | 0.00875 | -0.0451 | -101.0857
-9.5 | -0.831 | 0.0081 | -0.0448 | -102.5926
-9 | -0.7768 | 0.00752 | -0.0447 | -103.2979
-8.5 | -0.7216 | 0.00711 | -0.0448 | -101.4909
-8 | -0.6659 | 0.00676 | -0.0449 | -98.5059
-7.5 | -0.61 | 0.00644 | -0.0451 | -94.7205
-7 | -0.5539 | 0.00613 | -0.0453 | -90.3589
-6.5 | -0.4975 | 0.00586 | -0.0456 | -84.8976
-6 | -0.4414 | 0.00551 | -0.0458 | -80.1089
-5.5 | -0.3846 | 0.00528 | -0.0461 | -72.8409
-5 | -0.3276 | 0.00509 | -0.0466 | -64.3615
-4.5 | -0.2706 | 0.00494 | -0.047 | -54.7773
-4 | -0.2134 | 0.00476 | -0.0475 | -44.8319
-3.5 | -0.1563 | 0.00458 | -0.0479 | -34.1266
-3 | -0.0989 | 0.00444 | -0.0485 | -22.2748
-2.5 | -0.0415 | 0.00433 | -0.049 | -9.5843
-2 | 0.0159 | 0.00421 | -0.0496 | 3.7767
-1.5 | 0.0734 | 0.00415 | -0.0501 | 17.6867
-1 | 0.1308 | 0.00409 | -0.0507 | 31.9804
-0.5 | 0.1877 | 0.00413 | -0.0512 | 45.4479
0 | 0.2429 | 0.00434 | -0.0516 | 55.9677
0.5 | 0.2953 | 0.0049 | -0.0516 | 60.2653
1.5 | 0.4016 | 0.00507 | -0.0518 | 79.211
2 | 0.4549 | 0.00492 | -0.0519 | 92.4593
2.5 | 0.5098 | 0.00516 | -0.0521 | 98.7984
3 | 0.5655 | 0.00529 | -0.0524 | 106.8998
3.5 | 0.6213 | 0.0054 | -0.0528 | 115.0556
4 | 0.6767 | 0.00558 | -0.053 | 121.2724
4.5 | 0.7319 | 0.00574 | -0.0533 | 127.5087
5 | 0.7866 | 0.00595 | -0.0534 | 132.2017
5.5 | 0.8414 | 0.00616 | -0.0535 | 136.5909
6 | 0.8953 | 0.00643 | -0.0535 | 139.2379
6.5 | 0.9491 | 0.00671 | -0.0535 | 141.4456
7 | 1.0023 | 0.00702 | -0.0533 | 142.7778
7.5 | 1.0545 | 0.0074 | -0.053 | 142.5
8 | 1.1065 | 0.00774 | -0.0526 | 142.9587
8.5 | 1.1568 | 0.00816 | -0.052 | 141.7647
9 | 1.2046 | 0.00868 | -0.0508 | 138.7788
9.5 | 1.2549 | 0.00913 | -0.0501 | 137.448
10 | 1.3057 | 0.00966 | -0.0497 | 135.1656
10.5 | 1.3541 | 0.01022 | -0.0488 | 132.4951
11 | 1.401 | 0.01086 | -0.0476 | 129.0055
11.5 | 1.4471 | 0.0115 | -0.0463 | 125.8348
12 | 1.4921 | 0.01216 | -0.0448 | 122.7056
12.5 | 1.5343 | 0.01296 | -0.0429 | 118.3873
13 | 1.5753 | 0.01373 | -0.0409 | 114.7342
13.5 | 1.6101 | 0.01453 | -0.0376 | 110.8121
14 | 1.6353 | 0.01546 | -0.0326 | 105.7762
14.5 | 1.6622 | 0.01651 | -0.0284 | 100.6784
15 | 1.6869 | 0.01782 | -0.0243 | 94.6633
15.5 | 1.7098 | 0.01932 | -0.0202 | 88.499
16 | 1.7304 | 0.02104 | -0.0162 | 82.2433
16.5 | 1.7526 | 0.02272 | -0.0128 | 77.1391
17 | 1.7519 | 0.0262 | -0.0075 | 66.8664
17.5 | 1.7619 | 0.02901 | -0.0039 | 60.7342
18 | 1.7652 | 0.03251 | -0.0004 | 54.2971
18.5 | 1.7644 | 0.03662 | 0.0025 | 48.1813
19 | 1.7577 | 0.04168 | 0.0047 | 42.1713
19.5 | 1.7441 | 0.04802 | 0.0059 | 36.3203
20 | 1.7264 | 0.05559 | 0.0056 | 31.0559

## 149. Re 20M Mach 0.25 (1)
BIGFOIL.COM POLAR EXPORT
NACA66-309 a=0.6
NACA66-309 a=0.6 |  |  |  | Cl Max: | 0.955 | at alpha= | 7.5 | deg
JavaFoil+Calcfoil stall+Eppler ext transition |  |  |  | L/D Max: | 150.144 | at alpha= | 5.5 | deg
Re: | 20000000 |  |  | Cd Min: | 0.00468 | at alpha= | 0 | deg
Mach: | 0.25 |  |  | Cl=0 at alpha= | -2.0667 | deg
|  |  |  | @ Cl=0.1, Cd= | 0.0819
|  |  |  | @ Cl=0.4, Cd= | 0.0819
|  |  |  | @ Cl=0.6, Cd= | 0.0819
alpha (deg) | Cl | Cd | Cm | Cl/Cd
-11.5 | -0.165 | 0.07316 | -0.016 | -2.252
-11 | -0.226 | 0.06763 | -0.016 | -3.346
-10.5 | -0.278 | 0.06303 | -0.017 | -4.417
-10 | -0.316 | 0.05968 | -0.017 | -5.298
-9.5 | -0.344 | 0.05615 | -0.018 | -6.121
-9 | -0.364 | 0.05315 | -0.018 | -6.853
-8.5 | -0.377 | 0.05066 | -0.018 | -7.442
-8 | -0.384 | 0.04619 | -0.02 | -8.304
-7.5 | -0.381 | 0.0441 | -0.02 | -8.629
-7 | -0.371 | 0.04054 | -0.021 | -9.159
-6.5 | -0.436 | 0.00592 | -0.039 | -73.644
-6 | -0.405 | 0.00574 | -0.039 | -70.594
-5.5 | -0.368 | 0.0054 | -0.04 | -68.1
-5 | -0.324 | 0.00516 | -0.041 | -62.839
-4.5 | -0.276 | 0.00496 | -0.041 | -55.603
-4 | -0.224 | 0.00478 | -0.042 | -46.762
-3.5 | -0.168 | 0.00484 | -0.043 | -34.738
-3 | -0.111 | 0.00491 | -0.044 | -22.588
-2.5 | -0.052 | 0.00485 | -0.044 | -10.721
-2 | 0.008 | 0.00487 | -0.045 | 1.577
-1.5 | 0.068 | 0.00488 | -0.046 | 13.889
-1 | 0.128 | 0.00492 | -0.046 | 26.014
-0.5 | 0.189 | 0.005 | -0.047 | 37.699
0 | 0.249 | 0.00468 | -0.048 | 53.252
0.5 | 0.309 | 0.0047 | -0.049 | 65.897
1 | 0.37 | 0.00478 | -0.049 | 77.284
1.5 | 0.429 | 0.00488 | -0.05 | 87.959
2 | 0.488 | 0.00497 | -0.051 | 98.178
2.5 | 0.547 | 0.00558 | -0.051 | 97.973
3 | 0.605 | 0.00562 | -0.052 | 107.607
3.5 | 0.662 | 0.0052 | -0.053 | 127.192
4 | 0.716 | 0.00513 | -0.054 | 139.6
4.5 | 0.767 | 0.00527 | -0.054 | 145.561
5 | 0.814 | 0.0055 | -0.055 | 148.03
5.5 | 0.856 | 0.0057 | -0.056 | 150.144
6 | 0.893 | 0.00595 | -0.056 | 150.065
6.5 | 0.923 | 0.00787 | -0.057 | 117.244
7 | 0.944 | 0.00818 | -0.058 | 115.415
7.5 | 0.955 | 0.00867 | -0.059 | 110.153
8 | 0.941 | 0.00924 | -0.059 | 101.815
8.5 | 0.91 | 0.00971 | -0.06 | 93.726
9 | 0.861 | 0.01032 | -0.06 | 83.45
9.5 | 0.653 | 0.05468 | -0.035 | 11.94
10 | 0.586 | 0.06136 | -0.031 | 9.55
10.5 | 0.514 | 0.06545 | -0.031 | 7.85
11 | 0.434 | 0.06983 | -0.031 | 6.217
11.5 | 0.348 | 0.07417 | -0.031 | 4.692
12 | 0.253 | 0.07741 | -0.032 | 3.269
12.5 | 0.082 | 0.0819 | -0.033 | 0.996

## 150. Re 20M Mach 0.25 (2)
BIGFOIL.COM POLAR EXPORT
NACA66-309 a=0.6
NACA66-309 a=0.6 |  |  |  | Cl Max: | 1.508 | at alpha= | 12 | deg
XFOIL ncrit=9 |  |  |  | L/D Max: | 141.896 | at alpha= | 6.5 | deg
Re: | 20000000 |  |  | Cd Min: | 0.12151 | at alpha= | 17 | deg
Mach: | 0.25 |  |  | Cl=0 at alpha= | -99 | deg
|  |  |  | @ Cl=0.1, Cd= | 0.00428
|  |  |  | @ Cl=0.4, Cd= | 0.0050775
|  |  |  | @ Cl=0.6, Cd= | 0.0053668
alpha (deg) | Cl | Cd | Cm | Cl/Cd
0 | 0.2515 | 0.00428 | -0.0533 | 58.7617
1 | 0.3597 | 0.00507 | -0.0533 | 70.9467
1.5 | 0.4136 | 0.00508 | -0.0533 | 81.4173
2 | 0.4681 | 0.00497 | -0.0533 | 94.1851
2.5 | 0.5248 | 0.0052 | -0.0535 | 100.9231
3 | 0.5823 | 0.00533 | -0.0537 | 109.2495
3.5 | 0.64 | 0.00545 | -0.054 | 117.4312
4 | 0.6973 | 0.00564 | -0.0541 | 123.6348
4.5 | 0.7543 | 0.00585 | -0.0541 | 128.9402
5 | 0.8113 | 0.00606 | -0.054 | 133.8779
5.5 | 0.8681 | 0.0063 | -0.0539 | 137.7937
6 | 0.9242 | 0.00661 | -0.0535 | 139.8185
6.5 | 0.9805 | 0.00691 | -0.0531 | 141.8958
7 | 1.0353 | 0.00733 | -0.0524 | 141.2415
7.5 | 1.0902 | 0.00771 | -0.0515 | 141.4008
8 | 1.1431 | 0.00824 | -0.0502 | 138.7257
8.5 | 1.1947 | 0.00881 | -0.0485 | 135.6073
9 | 1.243 | 0.00941 | -0.0461 | 132.0935
9.5 | 1.2982 | 0.01014 | -0.0451 | 128.0276
10 | 1.3473 | 0.01102 | -0.0427 | 122.2595
10.5 | 1.3955 | 0.01194 | -0.0402 | 116.876
11 | 1.4368 | 0.01349 | -0.0365 | 106.5085
11.5 | 1.4764 | 0.01512 | -0.0326 | 97.6455
12 | 1.508 | 0.01701 | -0.0274 | 88.6537
12.5 | 1.5042 | 0.02112 | -0.0178 | 71.2216
13 | 1.4886 | 0.02602 | -0.0085 | 57.2098
13.5 | 1.4476 | 0.03298 | 0.0008 | 43.8933
14 | 1.3913 | 0.04185 | 0.0077 | 33.2449
14.5 | 1.3459 | 0.05067 | 0.0106 | 26.5621
15 | 1.3188 | 0.05884 | 0.0105 | 22.4133
15.5 | 1.2698 | 0.07184 | 0.0056 | 17.6754
16 | 1.2381 | 0.08559 | -0.0029 | 14.4655
16.5 | 1.1811 | 0.10906 | -0.0202 | 10.8298
17 | 1.181 | 0.12151 | -0.0282 | 9.7194

## 151. Re 20M Mach 0.50 (1)
BIGFOIL.COM POLAR EXPORT
NACA66-309 a=0.6
NACA66-309 a=0.6 |  |  |  | Cl Max: | 1.149 | at alpha= | 20 | deg
JavaFoil+Calcfoil stall+Eppler ext transition |  |  |  | L/D Max: | 144.616 | at alpha= | 4 | deg
Re: | 20000000 |  |  | Cd Min: | 0.0046 | at alpha= | 1.5 | deg
Mach: | 0.5 |  |  | Cl=0 at alpha= | -2.0672 | deg
|  |  |  | @ Cl=0.1, Cd= | 0.0048979
|  |  |  | @ Cl=0.4, Cd= | 0.0048464
|  |  |  | @ Cl=0.6, Cd= | 0.0051654
alpha (deg) | Cl | Cd | Cm | Cl/Cd
-20 | -0.954 | 0.16734 | -0.015 | -5.699
-19.5 | -0.927 | 0.15899 | -0.015 | -5.831
-19 | -0.901 | 0.15424 | -0.015 | -5.839
-18.5 | -0.875 | 0.14593 | -0.016 | -5.997
-18 | -0.849 | 0.13831 | -0.016 | -6.141
-17.5 | -0.822 | 0.13246 | -0.016 | -6.208
-17 | -0.796 | 0.12699 | -0.016 | -6.267
-16.5 | -0.77 | 0.11776 | -0.017 | -6.54
-16 | -0.746 | 0.10793 | -0.018 | -6.912
-15.5 | -0.719 | 0.10275 | -0.018 | -7.002
-15 | -0.692 | 0.09941 | -0.018 | -6.958
-14.5 | -0.666 | 0.09342 | -0.018 | -7.133
-14 | -0.644 | 0.08288 | -0.02 | -7.77
-13.5 | -0.627 | 0.06894 | -0.023 | -9.101
-13 | -0.687 | 0.01667 | -0.032 | -41.19
-12.5 | -0.674 | 0.01192 | -0.034 | -56.545
-12 | -0.651 | 0.01022 | -0.035 | -63.647
-11.5 | -0.504 | 0.07279 | -0.019 | -6.922
-11 | -0.479 | 0.06562 | -0.02 | -7.302
-10.5 | -0.458 | 0.05577 | -0.024 | -8.215
-10 | -0.513 | 0.01031 | -0.037 | -49.755
-9.5 | -0.491 | 0.00725 | -0.039 | -67.737
-9 | -0.459 | 0.00733 | -0.04 | -62.57
-8.5 | -0.344 | 0.05181 | -0.02 | -6.641
-8 | -0.316 | 0.05434 | -0.019 | -5.821
-7.5 | -0.29 | 0.04629 | -0.021 | -6.274
-7 | -0.267 | 0.03916 | -0.026 | -6.818
-6.5 | -0.294 | 0.00605 | -0.043 | -48.516
-6 | -0.261 | 0.00578 | -0.044 | -45.083
-5.5 | -0.183 | 0.03754 | -0.021 | -4.885
-5 | -0.157 | 0.03519 | -0.022 | -4.454
-4.5 | -0.219 | 0.03288 | -0.023 | -6.649
-4 | -0.236 | 0.00508 | -0.047 | -46.491
-3.5 | -0.183 | 0.00477 | -0.048 | -38.386
-3 | -0.122 | 0.00489 | -0.049 | -25.013
-2.5 | -0.058 | 0.00489 | -0.05 | -11.795
-2 | 0.009 | 0.00486 | -0.05 | 1.762
-1.5 | 0.076 | 0.00488 | -0.051 | 15.487
-1 | 0.143 | 0.00493 | -0.052 | 29.022
-0.5 | 0.211 | 0.00502 | -0.053 | 41.968
0 | 0.279 | 0.00473 | -0.053 | 58.868
0.5 | 0.346 | 0.00479 | -0.054 | 72.144
1 | 0.413 | 0.00486 | -0.055 | 85.032
1.5 | 0.479 | 0.0046 | -0.056 | 104.103
2 | 0.545 | 0.0047 | -0.057 | 115.954
2.5 | 0.61 | 0.00525 | -0.057 | 116.194
3 | 0.673 | 0.00538 | -0.058 | 125.126
3.5 | 0.734 | 0.00526 | -0.059 | 139.675
4 | 0.79 | 0.00546 | -0.06 | 144.616
4.5 | 0.835 | 0.00726 | -0.061 | 114.999
5 | 0.866 | 0.00775 | -0.061 | 111.673
5.5 | 0.865 | 0.00831 | -0.062 | 103.994
6 | 0.76 | 0.00889 | -0.063 | 85.553
6.5 | 0.559 | 0.00949 | -0.064 | 58.946
7 | 0.48 | 0.04432 | -0.032 | 10.826
7.5 | 0.623 | 0.01016 | -0.065 | 61.308
8 | 0.654 | 0.01089 | -0.066 | 60.015
8.5 | 0.564 | 0.04882 | -0.04 | 11.563
9 | 0.585 | 0.05536 | -0.036 | 10.573
9.5 | 0.747 | 0.012 | -0.068 | 62.257
10 | 0.776 | 0.01305 | -0.069 | 59.478
10.5 | 0.804 | 0.01448 | -0.069 | 55.53
11 | 0.795 | 0.02361 | -0.066 | 33.684
11.5 | 0.713 | 0.07719 | -0.037 | 9.241
12 | 0.895 | 0.0156 | -0.071 | 57.379
12.5 | 0.922 | 0.01724 | -0.072 | 53.454
13 | 0.943 | 0.02012 | -0.071 | 46.863
13.5 | 0.842 | 0.07344 | -0.053 | 11.469
14 | 0.848 | 0.0931 | -0.045 | 9.104
14.5 | 0.901 | 0.07597 | -0.056 | 11.866
15 | 0.903 | 0.09794 | -0.048 | 9.22
15.5 | 0.927 | 0.10584 | -0.048 | 8.758
16 | 0.947 | 0.12316 | -0.046 | 7.689
16.5 | 0.97 | 0.13431 | -0.045 | 7.222
17 | 0.996 | 0.14069 | -0.046 | 7.077
17.5 | 1.022 | 0.14653 | -0.048 | 6.973
18 | 1.049 | 0.14682 | -0.05 | 7.148
18.5 | 1.071 | 0.16477 | -0.048 | 6.499
19 | 1.097 | 0.16975 | -0.05 | 6.462
19.5 | 1.123 | 0.17494 | -0.051 | 6.42
20 | 1.149 | 0.17818 | -0.052 | 6.448

## 152. Re 20M Mach 0.50 (2)
BIGFOIL.COM POLAR EXPORT
NACA66-309 a=0.6
NACA66-309 a=0.6 |  |  |  | Cl Max: | 0.9829 | at alpha= | 5.5 | deg
XFOIL ncrit=9 |  |  |  | L/D Max: | 138.828 | at alpha= | 5.5 | deg
Re: | 20000000 |  |  | Cd Min: | 0.00708 | at alpha= | 5.5 | deg
Mach: | 0.5 |  |  | Cl=0 at alpha= | -99 | deg
|  |  |  | @ Cl=0.1, Cd= | 0.00399
|  |  |  | @ Cl=0.4, Cd= | 0.0050151
|  |  |  | @ Cl=0.6, Cd= | 0.0054438
alpha (deg) | Cl | Cd | Cm | Cl/Cd
0 | 0.2911 | 0.00399 | -0.0612 | 72.9574
0.5 | 0.3496 | 0.00466 | -0.0607 | 75.0215
1 | 0.4078 | 0.00507 | -0.0602 | 80.4339
1.5 | 0.4657 | 0.00514 | -0.0597 | 90.6031
2 | 0.5257 | 0.00518 | -0.0591 | 101.4865
2.5 | 0.5896 | 0.00542 | -0.0589 | 108.7823
3 | 0.6552 | 0.00557 | -0.0588 | 117.6302
3.5 | 0.7205 | 0.0058 | -0.0583 | 124.2241
4 | 0.7862 | 0.00603 | -0.0575 | 130.3814
5 | 0.9175 | 0.00665 | -0.0548 | 137.9699
5.5 | 0.9829 | 0.00708 | -0.0525 | 138.8277