## index
index | Re | Mach | Datasource
1 | 50000 | 0 | JavaFoil+Calcfoil stall+Eppler ext transition
2 | 50000 | 0 | XFOIL ncrit=9
3 | 50000 | 0.1 | JavaFoil+Calcfoil stall+Eppler ext transition
4 | 50000 | 0.1 | XFOIL ncrit=9
5 | 50000 | 0.25 | JavaFoil+Calcfoil stall+Eppler ext transition
6 | 50000 | 0.25 | XFOIL ncrit=9
7 | 50000 | 0.5 | JavaFoil+Calcfoil stall+Eppler ext transition
8 | 50000 | 0.5 | XFOIL ncrit=9
9 | 100000 | 0 | JavaFoil+Calcfoil stall+Eppler ext transition
10 | 100000 | 0 | XFOIL ncrit=9
11 | 100000 | 0.1 | JavaFoil+Calcfoil stall+Eppler ext transition
12 | 100000 | 0.1 | XFOIL ncrit=9
13 | 100000 | 0.25 | JavaFoil+Calcfoil stall+Eppler ext transition
14 | 100000 | 0.25 | XFOIL ncrit=9
15 | 100000 | 0.5 | JavaFoil+Calcfoil stall+Eppler ext transition
16 | 100000 | 0.5 | XFOIL ncrit=9
17 | 250000 | 0 | JavaFoil+Calcfoil stall+Eppler ext transition
18 | 250000 | 0 | XFOIL ncrit=9
19 | 250000 | 0.1 | JavaFoil+Calcfoil stall+Eppler ext transition
20 | 250000 | 0.1 | XFOIL ncrit=9
21 | 250000 | 0.25 | JavaFoil+Calcfoil stall+Eppler ext transition
22 | 250000 | 0.25 | XFOIL ncrit=9
23 | 250000 | 0.5 | JavaFoil+Calcfoil stall+Eppler ext transition
24 | 250000 | 0.5 | XFOIL ncrit=9
25 | 500000 | 0 | JavaFoil+Calcfoil stall+Eppler ext transition
26 | 500000 | 0 | XFOIL ncrit=9
27 | 500000 | 0.1 | JavaFoil+Calcfoil stall+Eppler ext transition
28 | 500000 | 0.1 | XFOIL ncrit=9
29 | 500000 | 0.25 | JavaFoil+Calcfoil stall+Eppler ext transition
30 | 500000 | 0.25 | XFOIL ncrit=9
31 | 500000 | 0.5 | JavaFoil+Calcfoil stall+Eppler ext transition
32 | 500000 | 0.5 | XFOIL ncrit=9
33 | 750000 | 0 | JavaFoil+Calcfoil stall+Eppler ext transition
34 | 750000 | 0 | XFOIL ncrit=9
35 | 750000 | 0.1 | JavaFoil+Calcfoil stall+Eppler ext transition
36 | 750000 | 0.1 | XFOIL ncrit=9
37 | 750000 | 0.25 | JavaFoil+Calcfoil stall+Eppler ext transition
38 | 750000 | 0.25 | XFOIL ncrit=9
39 | 750000 | 0.5 | JavaFoil+Calcfoil stall+Eppler ext transition
40 | 750000 | 0.5 | XFOIL ncrit=9
41 | 1000000 | 0 | JavaFoil+Calcfoil stall+Eppler ext transition
42 | 1000000 | 0 | XFOIL ncrit=9
43 | 1000000 | 0.1 | JavaFoil+Calcfoil stall+Eppler ext transition
44 | 1000000 | 0.1 | XFOIL ncrit=9
45 | 1000000 | 0.25 | JavaFoil+Calcfoil stall+Eppler ext transition
46 | 1000000 | 0.25 | XFOIL ncrit=9
47 | 1000000 | 0.5 | JavaFoil+Calcfoil stall+Eppler ext transition
48 | 1000000 | 0.5 | XFOIL ncrit=9
49 | 2000000 | 0 | JavaFoil+Calcfoil stall+Eppler ext transition
50 | 2000000 | 0 | XFOIL ncrit=9
51 | 2000000 | 0.1 | JavaFoil+Calcfoil stall+Eppler ext transition
52 | 2000000 | 0.1 | XFOIL ncrit=9
53 | 2000000 | 0.25 | JavaFoil+Calcfoil stall+Eppler ext transition
54 | 2000000 | 0.25 | XFOIL ncrit=9
55 | 2000000 | 0.5 | JavaFoil+Calcfoil stall+Eppler ext transition
56 | 2000000 | 0.5 | XFOIL ncrit=9
57 | 3000000 | 0 | JavaFoil+Calcfoil stall+Eppler ext transition
58 | 3000000 | 0 | XFOIL ncrit=9
59 | 3000000 | 0.1 | JavaFoil+Calcfoil stall+Eppler ext transition
60 | 3000000 | 0.1 | XFOIL ncrit=9
61 | 3000000 | 0.25 | JavaFoil+Calcfoil stall+Eppler ext transition
62 | 3000000 | 0.25 | XFOIL ncrit=9
63 | 3000000 | 0.5 | JavaFoil+Calcfoil stall+Eppler ext transition
64 | 3000000 | 0.5 | XFOIL ncrit=9
65 | 4000000 | 0 | JavaFoil+Calcfoil stall+Eppler ext transition
66 | 4000000 | 0 | XFOIL ncrit=9
67 | 4000000 | 0.1 | JavaFoil+Calcfoil stall+Eppler ext transition
68 | 4000000 | 0.1 | XFOIL ncrit=9
69 | 4000000 | 0.25 | JavaFoil+Calcfoil stall+Eppler ext transition
70 | 4000000 | 0.25 | XFOIL ncrit=9
71 | 4000000 | 0.5 | JavaFoil+Calcfoil stall+Eppler ext transition
72 | 4000000 | 0.5 | XFOIL ncrit=9
73 | 5000000 | 0 | JavaFoil+Calcfoil stall+Eppler ext transition
74 | 5000000 | 0 | XFOIL ncrit=9
75 | 5000000 | 0.1 | JavaFoil+Calcfoil stall+Eppler ext transition
76 | 5000000 | 0.1 | XFOIL ncrit=9
77 | 5000000 | 0.25 | JavaFoil+Calcfoil stall+Eppler ext transition
78 | 5000000 | 0.25 | XFOIL ncrit=9
79 | 5000000 | 0.5 | JavaFoil+Calcfoil stall+Eppler ext transition
80 | 5000000 | 0.5 | XFOIL ncrit=9
81 | 6000000 | 0 | JavaFoil+Calcfoil stall+Eppler ext transition
82 | 6000000 | 0 | XFOIL ncrit=9
83 | 6000000 | 0.1 | JavaFoil+Calcfoil stall+Eppler ext transition
84 | 6000000 | 0.1 | XFOIL ncrit=9
85 | 6000000 | 0.25 | JavaFoil+Calcfoil stall+Eppler ext transition
86 | 6000000 | 0.25 | XFOIL ncrit=9
87 | 6000000 | 0.5 | JavaFoil+Calcfoil stall+Eppler ext transition
88 | 6000000 | 0.5 | XFOIL ncrit=9
89 | 7000000 | 0 | JavaFoil+Calcfoil stall+Eppler ext transition
90 | 7000000 | 0 | XFOIL ncrit=9
91 | 7000000 | 0.1 | JavaFoil+Calcfoil stall+Eppler ext transition
92 | 7000000 | 0.1 | XFOIL ncrit=9
93 | 7000000 | 0.25 | JavaFoil+Calcfoil stall+Eppler ext transition
94 | 7000000 | 0.25 | XFOIL ncrit=9
95 | 7000000 | 0.5 | JavaFoil+Calcfoil stall+Eppler ext transition
96 | 7000000 | 0.5 | XFOIL ncrit=9
97 | 8000000 | 0 | JavaFoil+Calcfoil stall+Eppler ext transition
98 | 8000000 | 0 | XFOIL ncrit=9
99 | 8000000 | 0.1 | JavaFoil+Calcfoil stall+Eppler ext transition
100 | 8000000 | 0.1 | XFOIL ncrit=9
101 | 8000000 | 0.25 | JavaFoil+Calcfoil stall+Eppler ext transition
102 | 8000000 | 0.25 | XFOIL ncrit=9
103 | 8000000 | 0.5 | JavaFoil+Calcfoil stall+Eppler ext transition
104 | 8000000 | 0.5 | XFOIL ncrit=9
105 | 10000000 | 0 | JavaFoil+Calcfoil stall+Eppler ext transition
106 | 10000000 | 0 | XFOIL ncrit=9
107 | 10000000 | 0.1 | JavaFoil+Calcfoil stall+Eppler ext transition
108 | 10000000 | 0.1 | XFOIL ncrit=9
109 | 10000000 | 0.25 | JavaFoil+Calcfoil stall+Eppler ext transition
110 | 10000000 | 0.25 | XFOIL ncrit=9
111 | 10000000 | 0.5 | JavaFoil+Calcfoil stall+Eppler ext transition
112 | 10000000 | 0.5 | XFOIL ncrit=9
113 | 12000000 | 0 | JavaFoil+Calcfoil stall+Eppler ext transition
114 | 12000000 | 0 | XFOIL ncrit=9
115 | 12000000 | 0.1 | JavaFoil+Calcfoil stall+Eppler ext transition
116 | 12000000 | 0.1 | XFOIL ncrit=9
117 | 12000000 | 0.25 | JavaFoil+Calcfoil stall+Eppler ext transition
118 | 12000000 | 0.25 | XFOIL ncrit=9
119 | 12000000 | 0.5 | JavaFoil+Calcfoil stall+Eppler ext transition
120 | 12000000 | 0.5 | XFOIL ncrit=9
121 | 14000000 | 0 | JavaFoil+Calcfoil stall+Eppler ext transition
122 | 14000000 | 0 | XFOIL ncrit=9
123 | 14000000 | 0.1 | JavaFoil+Calcfoil stall+Eppler ext transition
124 | 14000000 | 0.1 | XFOIL ncrit=9
125 | 14000000 | 0.25 | JavaFoil+Calcfoil stall+Eppler ext transition
126 | 14000000 | 0.25 | XFOIL ncrit=9
127 | 14000000 | 0.5 | JavaFoil+Calcfoil stall+Eppler ext transition
128 | 14000000 | 0.5 | XFOIL ncrit=9
129 | 16000000 | 0 | JavaFoil+Calcfoil stall+Eppler ext transition
130 | 16000000 | 0 | XFOIL ncrit=9
131 | 16000000 | 0.1 | JavaFoil+Calcfoil stall+Eppler ext transition
132 | 16000000 | 0.1 | XFOIL ncrit=9
133 | 16000000 | 0.25 | JavaFoil+Calcfoil stall+Eppler ext transition
134 | 16000000 | 0.25 | XFOIL ncrit=9
135 | 16000000 | 0.5 | JavaFoil+Calcfoil stall+Eppler ext transition
136 | 16000000 | 0.5 | XFOIL ncrit=9
137 | 18000000 | 0 | JavaFoil+Calcfoil stall+Eppler ext transition
138 | 18000000 | 0 | XFOIL ncrit=9
139 | 18000000 | 0.1 | JavaFoil+Calcfoil stall+Eppler ext transition
140 | 18000000 | 0.1 | XFOIL ncrit=9
141 | 18000000 | 0.25 | JavaFoil+Calcfoil stall+Eppler ext transition
142 | 18000000 | 0.25 | XFOIL ncrit=9
143 | 18000000 | 0.5 | JavaFoil+Calcfoil stall+Eppler ext transition
144 | 18000000 | 0.5 | XFOIL ncrit=9
145 | 20000000 | 0 | JavaFoil+Calcfoil stall+Eppler ext transition
146 | 20000000 | 0 | XFOIL ncrit=9
147 | 20000000 | 0.1 | JavaFoil+Calcfoil stall+Eppler ext transition
148 | 20000000 | 0.1 | XFOIL ncrit=9
149 | 20000000 | 0.25 | JavaFoil+Calcfoil stall+Eppler ext transition
150 | 20000000 | 0.25 | XFOIL ncrit=9
151 | 20000000 | 0.5 | JavaFoil+Calcfoil stall+Eppler ext transition
152 | 20000000 | 0.5 | XFOIL ncrit=9

## 1. Re 50k Mach 0.00 (1)
BIGFOIL.COM POLAR EXPORT
NACA42124
NACA42124 |  |  |  | Cl Max: | 1.86 | at alpha= | 20 | deg
JavaFoil+Calcfoil stall+Eppler ext transition |  |  |  | L/D Max: | 24.917 | at alpha= | 6 | deg
Re: | 50000 |  |  | Cd Min: | 0.02375 | at alpha= | -0.5 | deg
Mach: | 0 |  |  | Cl=0 at alpha= | -1.6509 | deg
|  |  |  | @ Cl=0.1, Cd= | 0.03181
|  |  |  | @ Cl=0.4, Cd= | 0.025944
|  |  |  | @ Cl=0.6, Cd= | 0.028328
alpha (deg) | Cl | Cd | Cm | Cl/Cd
-20 | -1.452 | 0.21591 | 0.012 | -6.727
-19.5 | -1.441 | 0.20597 | 0.012 | -6.994
-19 | -1.427 | 0.19645 | 0.012 | -7.263
-18.5 | -1.411 | 0.18547 | 0.012 | -7.607
-18 | -1.393 | 0.17658 | 0.012 | -7.889
-17.5 | -1.373 | 0.16766 | 0.012 | -8.19
-17 | -1.351 | 0.15936 | 0.012 | -8.478
-16.5 | -1.327 | 0.15122 | 0.011 | -8.775
-16 | -1.301 | 0.14319 | 0.011 | -9.085
-15.5 | -1.273 | 0.13572 | 0.011 | -9.379
-15 | -1.242 | 0.1282 | 0.011 | -9.691
-14.5 | -1.21 | 0.12143 | 0.011 | -9.963
-14 | -1.176 | 0.1146 | 0.011 | -10.258
-13.5 | -1.14 | 0.10836 | 0.011 | -10.517
-13 | -1.102 | 0.10232 | 0.01 | -10.771
-12.5 | -1.063 | 0.09656 | 0.01 | -11.01
-12 | -1.023 | 0.09126 | 0.01 | -11.207
-11.5 | -0.981 | 0.08607 | 0.01 | -11.399
-11 | -0.938 | 0.08112 | 0.01 | -11.566
-10.5 | -0.894 | 0.07662 | 0.01 | -11.669
-10 | -0.849 | 0.07236 | 0.009 | -11.73
-9.5 | -0.802 | 0.06831 | 0.009 | -11.744
-9 | -0.755 | 0.06463 | 0.009 | -11.682
-8.5 | -0.707 | 0.06111 | 0.009 | -11.568
-8 | -0.658 | 0.05785 | 0.009 | -11.375
-7.5 | -0.609 | 0.05488 | 0.009 | -11.089
-7 | -0.558 | 0.05217 | 0.009 | -10.7
-6.5 | -0.507 | 0.0497 | 0.008 | -10.204
-6 | -0.456 | 0.04742 | 0.008 | -9.609
-5.5 | -0.404 | 0.04541 | 0.008 | -8.896
-5 | -0.352 | 0.04362 | 0.008 | -8.073
-4.5 | -0.3 | 0.04207 | 0.008 | -7.133
-4 | -0.248 | 0.04074 | 0.008 | -6.084
-3.5 | -0.195 | 0.03961 | 0.008 | -4.935
-3 | -0.143 | 0.03869 | 0.007 | -3.693
-2.5 | -0.09 | 0.03799 | 0.007 | -2.374
-2 | -0.037 | 0.03746 | 0.007 | -0.996
-1.5 | 0.016 | 0.03713 | 0.007 | 0.424
-1 | 0.069 | 0.03691 | 0.007 | 1.867
-0.5 | 0.149 | 0.02375 | 0.012 | 6.28
0 | 0.209 | 0.02456 | 0.012 | 8.51
0.5 | 0.271 | 0.02476 | 0.011 | 10.95
1 | 0.333 | 0.02526 | 0.011 | 13.168
1.5 | 0.393 | 0.02586 | 0.011 | 15.204
2 | 0.453 | 0.02658 | 0.01 | 17.034
2.5 | 0.511 | 0.02743 | 0.01 | 18.643
3 | 0.581 | 0.02802 | 0.01 | 20.721
3.5 | 0.639 | 0.02896 | 0.009 | 22.057
4 | 0.696 | 0.03005 | 0.009 | 23.158
4.5 | 0.752 | 0.03133 | 0.008 | 23.998
5 | 0.806 | 0.03281 | 0.008 | 24.573
5.5 | 0.859 | 0.03453 | 0.008 | 24.879
6 | 0.91 | 0.03653 | 0.007 | 24.917
6.5 | 0.959 | 0.03888 | 0.007 | 24.676
7 | 1.007 | 0.04164 | 0.006 | 24.174
7.5 | 1.052 | 0.04476 | 0.006 | 23.507
8 | 1.095 | 0.04852 | 0.006 | 22.576
8.5 | 1.137 | 0.05274 | 0.005 | 21.557
9 | 1.176 | 0.05766 | 0.005 | 20.389
9.5 | 1.212 | 0.06338 | 0.005 | 19.12
10 | 1.248 | 0.06941 | 0.004 | 17.978
10.5 | 1.283 | 0.07573 | 0.004 | 16.944
11 | 1.291 | 0.08791 | 0.003 | 14.684
11.5 | 1.333 | 0.09309 | 0.003 | 14.322
12 | 1.374 | 0.09853 | 0.003 | 13.949
12.5 | 1.415 | 0.1041 | 0.003 | 13.593
13 | 1.455 | 0.10987 | 0.002 | 13.243
13.5 | 1.494 | 0.11603 | 0.002 | 12.876
14 | 1.531 | 0.1223 | 0.002 | 12.52
14.5 | 1.567 | 0.12901 | 0.002 | 12.146
15 | 1.602 | 0.13616 | 0.002 | 11.762
15.5 | 1.635 | 0.14333 | 0.002 | 11.407
16 | 1.667 | 0.15091 | 0.002 | 11.049
16.5 | 1.697 | 0.15855 | 0.001 | 10.705
17 | 1.726 | 0.1668 | 0.001 | 10.346
17.5 | 1.753 | 0.17528 | 0.001 | 9.999
18 | 1.778 | 0.18393 | 0.001 | 9.667
18.5 | 1.801 | 0.19284 | 0.001 | 9.34
19 | 1.822 | 0.20261 | 0.001 | 8.995
19.5 | 1.842 | 0.21208 | 0.001 | 8.686
20 | 1.86 | 0.22249 | 0.001 | 8.36

## 2. Re 50k Mach 0.00 (2)
BIGFOIL.COM POLAR EXPORT
NACA42124
NACA42124 |  |  |  | Cl Max: | 0.8293 | at alpha= | 4 | deg
XFOIL ncrit=9 |  |  |  | L/D Max: | 13.4627 | at alpha= | 4 | deg
Re: | 50000 |  |  | Cd Min: | 0.23203 | at alpha= | 20 | deg
Mach: | 0 |  |  | Cl=0 at alpha= | -3.1434 | deg
|  |  |  | @ Cl=0.1, Cd= | 0.064698
|  |  |  | @ Cl=0.4, Cd= | 0.064451
|  |  |  | @ Cl=0.6, Cd= | 0.23203
alpha (deg) | Cl | Cd | Cm | Cl/Cd
-12.5 | -0.7329 | 0.05188 | -0.0354 | -14.1268
-12 | -0.7232 | 0.05095 | -0.0303 | -14.1943
-11.5 | -0.769 | 0.04665 | -0.0216 | -16.4845
-11 | -0.7928 | 0.04491 | -0.0127 | -17.6531
-10.5 | -0.8305 | 0.04288 | -0.0018 | -19.368
-10 | -0.8542 | 0.0419 | 0.0083 | -20.3866
-9.5 | -0.8997 | 0.04046 | 0.0215 | -22.2368
-9 | -0.9134 | 0.04018 | 0.031 | -22.7327
-8.5 | -0.9404 | 0.03926 | 0.0421 | -23.9531
-8 | -0.9461 | 0.03896 | 0.0503 | -24.2839
-7.5 | -0.9471 | 0.03866 | 0.0577 | -24.4982
-7 | -0.9249 | 0.03891 | 0.0609 | -23.7702
-6.5 | -0.8499 | 0.04041 | 0.0551 | -21.0319
-6 | -0.8001 | 0.04123 | 0.0541 | -19.4058
-5.5 | -0.7336 | 0.04272 | 0.0513 | -17.1723
-5 | -0.6822 | 0.04398 | 0.0514 | -15.5116
-4.5 | -0.5849 | 0.04666 | 0.0451 | -12.5354
-4 | -0.4865 | 0.04969 | 0.0396 | -9.7907
-3.5 | -0.2489 | 0.05909 | 0.0175 | -4.2122
-3 | 0.1001 | 0.0647 | -0.0184 | 1.5471
-2.5 | 0.1652 | 0.06407 | -0.0209 | 2.5784
-2 | 0.2169 | 0.06371 | -0.0217 | 3.4045
-1.5 | 0.2497 | 0.06403 | -0.0199 | 3.8997
-1 | 0.2635 | 0.06514 | -0.0158 | 4.0451
-0.5 | 0.2734 | 0.06671 | -0.0117 | 4.0983
0 | 0.3771 | 0.06496 | -0.0189 | 5.8051
0.5 | 0.5568 | 0.06097 | -0.0368 | 9.1324
1 | 0.6268 | 0.06037 | -0.0403 | 10.3826
1.5 | 0.6901 | 0.05947 | -0.0424 | 11.6042
2 | 0.6703 | 0.06347 | -0.0367 | 10.5609
2.5 | 0.5512 | 0.07407 | -0.0242 | 7.4416
3 | 0.5762 | 0.07695 | -0.0266 | 7.488
3.5 | 0.5482 | 0.08027 | -0.0202 | 6.8295
4 | 0.8293 | 0.0616 | -0.033 | 13.4627
4.5 | 0.516 | 0.08513 | -0.0086 | 6.0613
5 | 0.4182 | 0.0946 | -0.0018 | 4.4207
5.5 | 0.3927 | 0.09878 | 0.0031 | 3.9755
6 | 0.3392 | 0.10555 | 0.0075 | 3.2136
6.5 | 0.304 | 0.11243 | 0.0104 | 2.7039
8.5 | 0.2092 | 0.13423 | 0.0193 | 1.5585
9.5 | 0.2244 | 0.1418 | 0.023 | 1.5825
10 | 0.2608 | 0.14928 | 0.0233 | 1.7471
10.5 | 0.2467 | 0.15005 | 0.0254 | 1.6441
11 | 0.262 | 0.15563 | 0.0259 | 1.6835
11.5 | 0.2706 | 0.1586 | 0.0267 | 1.7062
12 | 0.2774 | 0.16315 | 0.0269 | 1.7003
12.5 | 0.2954 | 0.16727 | 0.0272 | 1.766
13 | 0.2997 | 0.17133 | 0.027 | 1.7493
13.5 | 0.319 | 0.17569 | 0.0269 | 1.8157
14 | 0.327 | 0.18006 | 0.0262 | 1.8161
14.5 | 0.3437 | 0.18411 | 0.0257 | 1.8668
15 | 0.3586 | 0.18952 | 0.0248 | 1.8921
15.5 | 0.3691 | 0.1925 | 0.0238 | 1.9174
16 | 0.3973 | 0.20055 | 0.0229 | 1.9811
16.5 | 0.3956 | 0.20097 | 0.0212 | 1.9685
17.5 | 0.4236 | 0.20964 | 0.0181 | 2.0206
18 | 0.4566 | 0.21786 | 0.0171 | 2.0958
18.5 | 0.4531 | 0.21855 | 0.0143 | 2.0732
19 | 0.4772 | 0.22433 | 0.013 | 2.1272
19.5 | 0.4857 | 0.22808 | 0.0103 | 2.1295
20 | 0.5015 | 0.23203 | 0.0082 | 2.1614

## 3. Re 50k Mach 0.10 (1)
BIGFOIL.COM POLAR EXPORT
NACA42124
NACA42124 |  |  |  | Cl Max: | 1.85 | at alpha= | 20 | deg
JavaFoil+Calcfoil stall+Eppler ext transition |  |  |  | L/D Max: | 24.698 | at alpha= | 6 | deg
Re: | 50000 |  |  | Cd Min: | 0.02385 | at alpha= | -0.5 | deg
Mach: | 0.1 |  |  | Cl=0 at alpha= | -1.6509 | deg
|  |  |  | @ Cl=0.1, Cd= | 0.031955
|  |  |  | @ Cl=0.4, Cd= | 0.026082
|  |  |  | @ Cl=0.6, Cd= | 0.028497
alpha (deg) | Cl | Cd | Cm | Cl/Cd
-20 | -1.438 | 0.21989 | 0.012 | -6.541
-19.5 | -1.429 | 0.20951 | 0.012 | -6.819
-19 | -1.417 | 0.199 | 0.012 | -7.12
-18.5 | -1.403 | 0.18855 | 0.012 | -7.44
-18 | -1.387 | 0.17887 | 0.012 | -7.752
-17.5 | -1.368 | 0.17005 | 0.012 | -8.046
-17 | -1.347 | 0.16086 | 0.012 | -8.377
-16.5 | -1.325 | 0.15254 | 0.011 | -8.684
-16 | -1.3 | 0.14435 | 0.011 | -9.003
-15.5 | -1.273 | 0.13667 | 0.011 | -9.311
-15 | -1.243 | 0.12896 | 0.011 | -9.638
-14.5 | -1.211 | 0.12209 | 0.011 | -9.919
-14 | -1.177 | 0.11556 | 0.011 | -10.187
-13.5 | -1.142 | 0.10919 | 0.011 | -10.457
-13 | -1.105 | 0.103 | 0.01 | -10.726
-12.5 | -1.066 | 0.09716 | 0.01 | -10.973
-12 | -1.026 | 0.09168 | 0.01 | -11.191
-11.5 | -0.984 | 0.08648 | 0.01 | -11.384
-11 | -0.942 | 0.08143 | 0.01 | -11.564
-10.5 | -0.898 | 0.07688 | 0.01 | -11.674
-10 | -0.852 | 0.07261 | 0.01 | -11.737
-9.5 | -0.806 | 0.06849 | 0.009 | -11.763
-9 | -0.758 | 0.06479 | 0.009 | -11.703
-8.5 | -0.71 | 0.06123 | 0.009 | -11.595
-8 | -0.661 | 0.05796 | 0.009 | -11.405
-7.5 | -0.611 | 0.05498 | 0.009 | -11.122
-7 | -0.561 | 0.05225 | 0.009 | -10.734
-6.5 | -0.51 | 0.04975 | 0.008 | -10.241
-6 | -0.458 | 0.04748 | 0.008 | -9.643
-5.5 | -0.406 | 0.04548 | 0.008 | -8.926
-5 | -0.354 | 0.04368 | 0.008 | -8.1
-4.5 | -0.302 | 0.04212 | 0.008 | -7.159
-4 | -0.249 | 0.04077 | 0.008 | -6.109
-3.5 | -0.196 | 0.03966 | 0.008 | -4.953
-3 | -0.144 | 0.03874 | 0.007 | -3.706
-2.5 | -0.091 | 0.03803 | 0.007 | -2.383
-2 | -0.037 | 0.0375 | 0.007 | -0.999
-1.5 | 0.016 | 0.03718 | 0.007 | 0.426
-1 | 0.069 | 0.03698 | 0.007 | 1.872
-0.5 | 0.15 | 0.02385 | 0.012 | 6.285
0 | 0.21 | 0.02468 | 0.012 | 8.504
0.5 | 0.272 | 0.0249 | 0.012 | 10.934
1 | 0.334 | 0.02541 | 0.011 | 13.143
1.5 | 0.395 | 0.02602 | 0.011 | 15.168
2 | 0.455 | 0.02676 | 0.01 | 16.983
2.5 | 0.513 | 0.02764 | 0.01 | 18.57
3 | 0.583 | 0.02821 | 0.01 | 20.658
3.5 | 0.641 | 0.02919 | 0.009 | 21.975
4 | 0.699 | 0.03031 | 0.009 | 23.049
4.5 | 0.754 | 0.03161 | 0.008 | 23.866
5 | 0.809 | 0.03313 | 0.008 | 24.413
5.5 | 0.862 | 0.0349 | 0.008 | 24.692
6 | 0.913 | 0.03696 | 0.007 | 24.698
6.5 | 0.962 | 0.03936 | 0.007 | 24.446
7 | 1.009 | 0.04222 | 0.006 | 23.907
7.5 | 1.055 | 0.04543 | 0.006 | 23.218
8 | 1.098 | 0.04929 | 0.006 | 22.273
8.5 | 1.139 | 0.05374 | 0.005 | 21.19
9 | 1.177 | 0.05884 | 0.005 | 20.005
9.5 | 1.213 | 0.06477 | 0.005 | 18.724
10 | 1.249 | 0.07068 | 0.004 | 17.678
10.5 | 1.284 | 0.07718 | 0.004 | 16.64
11 | 1.295 | 0.08875 | 0.003 | 14.586
11.5 | 1.337 | 0.09403 | 0.003 | 14.217
12 | 1.378 | 0.0995 | 0.003 | 13.848
12.5 | 1.418 | 0.10519 | 0.003 | 13.485
13 | 1.458 | 0.11102 | 0.002 | 13.134
13.5 | 1.497 | 0.11737 | 0.002 | 12.753
14 | 1.533 | 0.12392 | 0.002 | 12.375
14.5 | 1.569 | 0.13067 | 0.002 | 12.005
15 | 1.603 | 0.13786 | 0.002 | 11.625
15.5 | 1.636 | 0.14522 | 0.002 | 11.263
16 | 1.667 | 0.15306 | 0.002 | 10.892
16.5 | 1.696 | 0.16087 | 0.001 | 10.544
17 | 1.724 | 0.16944 | 0.001 | 10.172
17.5 | 1.75 | 0.17791 | 0.001 | 9.834
18 | 1.774 | 0.18727 | 0.001 | 9.472
18.5 | 1.796 | 0.19622 | 0.001 | 9.151
19 | 1.815 | 0.20611 | 0.001 | 8.808
19.5 | 1.834 | 0.21623 | 0.001 | 8.48
20 | 1.85 | 0.2268 | 0.001 | 8.156

## 4. Re 50k Mach 0.10 (2)
BIGFOIL.COM POLAR EXPORT
NACA42124
NACA42124 |  |  |  | Cl Max: | 0.5642 | at alpha= | 4.5 | deg
XFOIL ncrit=9 |  |  |  | L/D Max: | 8.294 | at alpha= | 1.5 | deg
Re: | 50000 |  |  | Cd Min: | 0.11351 | at alpha= | 6.5 | deg
Mach: | 0.1 |  |  | Cl=0 at alpha= | -3.5076 | deg
|  |  |  | @ Cl=0.1, Cd= | 0.064798
|  |  |  | @ Cl=0.4, Cd= | 0.11351
|  |  |  | @ Cl=0.6, Cd= | 0.11351
alpha (deg) | Cl | Cd | Cm | Cl/Cd
-12.5 | -0.7146 | 0.05386 | -0.0367 | -13.2677
-12 | -0.6891 | 0.05418 | -0.0322 | -12.7187
-11.5 | -0.7593 | 0.0477 | -0.0231 | -15.9182
-11 | -0.7717 | 0.04649 | -0.0152 | -16.5993
-10.5 | -0.8234 | 0.0436 | -0.0035 | -18.8853
-10 | -0.8393 | 0.04287 | 0.0057 | -19.5778
-9.5 | -0.8957 | 0.04098 | 0.0199 | -21.857
-9 | -0.9032 | 0.04084 | 0.0285 | -22.1156
-8.5 | -0.9403 | 0.03969 | 0.041 | -23.6911
-8 | -0.9407 | 0.0396 | 0.0485 | -23.7551
-7.5 | -0.9467 | 0.03912 | 0.0566 | -24.1999
-7 | -0.9173 | 0.03955 | 0.0584 | -23.1934
-6.5 | -0.8398 | 0.04109 | 0.0525 | -20.4381
-6 | -0.7895 | 0.0419 | 0.0516 | -18.8425
-5.5 | -0.7327 | 0.043 | 0.0503 | -17.0395
-5 | -0.6636 | 0.0448 | 0.0479 | -14.8125
-4.5 | -0.5649 | 0.04747 | 0.0416 | -11.9001
-4 | -0.5224 | 0.04892 | 0.0442 | -10.6787
-3.5 | 0.0081 | 0.06534 | -0.0128 | 0.12397
-3 | 0.1183 | 0.06469 | -0.0209 | 1.8287
-2.5 | 0.1888 | 0.06398 | -0.0241 | 2.9509
-2 | 0.2412 | 0.0636 | -0.0249 | 3.7925
-1.5 | 0.2672 | 0.06406 | -0.0221 | 4.1711
-1 | 0.266 | 0.06558 | -0.016 | 4.0561
-0.5 | 0.2523 | 0.06791 | -0.0091 | 3.7152
0 | 0.2646 | 0.06987 | -0.0061 | 3.787
0.5 | 0.3284 | 0.0701 | -0.0088 | 4.6847
1 | 0.5009 | 0.06639 | -0.0247 | 7.5448
1.5 | 0.5552 | 0.06694 | -0.027 | 8.294
2 | 0.5064 | 0.07246 | -0.0191 | 6.9887
2.5 | 0.4919 | 0.07791 | -0.0185 | 6.3137
3 | 0.5633 | 0.0786 | -0.0255 | 7.1667
3.5 | 0.5158 | 0.08348 | -0.0185 | 6.1787
4 | 0.4987 | 0.08603 | -0.0129 | 5.7968
4.5 | 0.5642 | 0.08184 | -0.0093 | 6.8939
5 | 0.4251 | 0.09478 | -0.0016 | 4.4851
5.5 | 0.3803 | 0.10051 | 0.0033 | 3.7837
6 | 0.3334 | 0.1068 | 0.0075 | 3.1217
6.5 | 0.3009 | 0.11351 | 0.0103 | 2.6509

## 5. Re 50k Mach 0.25 (1)
BIGFOIL.COM POLAR EXPORT
NACA42124
NACA42124 |  |  |  | Cl Max: | 1.755 | at alpha= | 20 | deg
JavaFoil+Calcfoil stall+Eppler ext transition |  |  |  | L/D Max: | 23.64 | at alpha= | 5.5 | deg
Re: | 50000 |  |  | Cd Min: | 0.02438 | at alpha= | -0.5 | deg
Mach: | 0.25 |  |  | Cl=0 at alpha= | -1.6482 | deg
|  |  |  | @ Cl=0.1, Cd= | 0.032812
|  |  |  | @ Cl=0.4, Cd= | 0.026945
|  |  |  | @ Cl=0.6, Cd= | 0.029433
alpha (deg) | Cl | Cd | Cm | Cl/Cd
-20 | -1.316 | 0.24506 | 0.012 | -5.37
-19.5 | -1.324 | 0.23074 | 0.012 | -5.738
-19 | -1.328 | 0.21908 | 0.012 | -6.064
-18.5 | -1.329 | 0.20586 | 0.012 | -6.457
-18 | -1.327 | 0.19517 | 0.012 | -6.797
-17.5 | -1.32 | 0.18365 | 0.012 | -7.19
-17 | -1.311 | 0.17325 | 0.012 | -7.565
-16.5 | -1.298 | 0.16225 | 0.011 | -7.997
-16 | -1.281 | 0.15338 | 0.011 | -8.352
-15.5 | -1.261 | 0.14474 | 0.011 | -8.715
-15 | -1.238 | 0.13637 | 0.011 | -9.08
-14.5 | -1.211 | 0.12773 | 0.011 | -9.485
-14 | -1.182 | 0.12038 | 0.011 | -9.82
-13.5 | -1.15 | 0.11342 | 0.011 | -10.143
-13 | -1.116 | 0.1065 | 0.011 | -10.481
-12.5 | -1.08 | 0.1003 | 0.01 | -10.768
-12 | -1.042 | 0.09435 | 0.01 | -11.04
-11.5 | -1.001 | 0.08849 | 0.01 | -11.316
-11 | -0.959 | 0.08339 | 0.01 | -11.505
-10.5 | -0.916 | 0.07845 | 0.01 | -11.674
-10 | -0.871 | 0.07398 | 0.01 | -11.767
-9.5 | -0.824 | 0.06964 | 0.01 | -11.83
-9 | -0.776 | 0.06577 | 0.009 | -11.8
-8.5 | -0.727 | 0.06205 | 0.009 | -11.72
-8 | -0.677 | 0.05866 | 0.009 | -11.55
-7.5 | -0.627 | 0.0555 | 0.009 | -11.296
-7 | -0.575 | 0.05268 | 0.009 | -10.921
-6.5 | -0.523 | 0.05014 | 0.009 | -10.425
-6 | -0.47 | 0.04784 | 0.009 | -9.821
-5.5 | -0.417 | 0.04577 | 0.008 | -9.103
-5 | -0.363 | 0.04396 | 0.008 | -8.261
-4.5 | -0.31 | 0.04239 | 0.008 | -7.303
-4 | -0.256 | 0.04103 | 0.008 | -6.233
-3.5 | -0.202 | 0.0399 | 0.008 | -5.054
-3 | -0.147 | 0.03898 | 0.008 | -3.782
-2.5 | -0.093 | 0.03829 | 0.007 | -2.43
-2 | -0.038 | 0.03779 | 0.007 | -1.018
-1.5 | 0.016 | 0.0375 | 0.007 | 0.433
-1 | 0.071 | 0.03734 | 0.007 | 1.904
-0.5 | 0.154 | 0.02438 | 0.013 | 6.308
0 | 0.215 | 0.02538 | 0.012 | 8.462
0.5 | 0.278 | 0.02569 | 0.012 | 10.84
1 | 0.341 | 0.02626 | 0.011 | 12.996
1.5 | 0.403 | 0.02698 | 0.011 | 14.946
2 | 0.464 | 0.02783 | 0.01 | 16.676
2.5 | 0.535 | 0.02836 | 0.01 | 18.855
3 | 0.595 | 0.02934 | 0.01 | 20.29
3.5 | 0.655 | 0.03045 | 0.009 | 21.497
4 | 0.713 | 0.03176 | 0.009 | 22.436
4.5 | 0.769 | 0.03326 | 0.009 | 23.115
5 | 0.824 | 0.03503 | 0.008 | 23.513
5.5 | 0.877 | 0.03708 | 0.008 | 23.64
6 | 0.928 | 0.0395 | 0.007 | 23.483
6.5 | 0.976 | 0.04236 | 0.007 | 23.053
7 | 1.023 | 0.04565 | 0.006 | 22.415
7.5 | 1.068 | 0.04952 | 0.006 | 21.561
8 | 1.109 | 0.05405 | 0.006 | 20.521
8.5 | 1.148 | 0.05945 | 0.005 | 19.306
9 | 1.184 | 0.06548 | 0.005 | 18.081
9.5 | 1.22 | 0.07182 | 0.004 | 16.981
10 | 1.227 | 0.08338 | 0.004 | 14.718
10.5 | 1.271 | 0.08852 | 0.003 | 14.355
11 | 1.313 | 0.09403 | 0.003 | 13.965
11.5 | 1.355 | 0.09981 | 0.003 | 13.572
12 | 1.395 | 0.10579 | 0.003 | 13.182
12.5 | 1.433 | 0.11206 | 0.003 | 12.79
13 | 1.47 | 0.11881 | 0.002 | 12.377
13.5 | 1.506 | 0.12609 | 0.002 | 11.945
14 | 1.54 | 0.13334 | 0.002 | 11.546
14.5 | 1.571 | 0.14144 | 0.002 | 11.106
15 | 1.601 | 0.14957 | 0.002 | 10.702
15.5 | 1.629 | 0.15823 | 0.002 | 10.292
16 | 1.654 | 0.16754 | 0.002 | 9.872
16.5 | 1.676 | 0.17711 | 0.001 | 9.464
17 | 1.696 | 0.18726 | 0.001 | 9.055
17.5 | 1.713 | 0.19775 | 0.001 | 8.665
18 | 1.729 | 0.20877 | 0.001 | 8.281
18.5 | 1.74 | 0.22039 | 0.001 | 7.894
19 | 1.748 | 0.23221 | 0.001 | 7.526
19.5 | 1.753 | 0.24517 | 0.001 | 7.149
20 | 1.755 | 0.25885 | 0.001 | 6.782

## 6. Re 50k Mach 0.25 (2)
BIGFOIL.COM POLAR EXPORT
NACA42124
NACA42124 |  |  |  | Cl Max: | 0.5207 | at alpha= | 3.5 | deg
XFOIL ncrit=9 |  |  |  | L/D Max: | 5.9919 | at alpha= | 3.5 | deg
Re: | 50000 |  |  | Cd Min: | 0.17191 | at alpha= | -18.5 | deg
Mach: | 0.25 |  |  | Cl=0 at alpha= | -3.0855 | deg
|  |  |  | @ Cl=0.1, Cd= | 0.06775
|  |  |  | @ Cl=0.4, Cd= | 0.13805
|  |  |  | @ Cl=0.6, Cd= | 0.13805
alpha (deg) | Cl | Cd | Cm | Cl/Cd
-18.5 | -0.4059 | 0.17191 | -0.0302 | -2.3611
-18 | -0.4242 | 0.15979 | -0.035 | -2.6547
-17.5 | -0.4226 | 0.15076 | -0.0375 | -2.8031
-17 | -0.4346 | 0.1394 | -0.0408 | -3.1176
-16.5 | -0.4677 | 0.12451 | -0.0454 | -3.7563
-16 | -0.5132 | 0.10861 | -0.0497 | -4.7252
-15.5 | -0.5196 | 0.1014 | -0.05 | -5.1243
-15 | -0.5322 | 0.09415 | -0.05 | -5.6527
-14.5 | -0.5331 | 0.08985 | -0.0486 | -5.9332
-14 | -0.4966 | 0.09158 | -0.0448 | -5.4226
-13.5 | -0.5084 | 0.08655 | -0.0432 | -5.8741
-13 | -0.4853 | 0.08623 | -0.0397 | -5.628
-12 | -0.5323 | 0.07331 | -0.0353 | -7.2609
-11.5 | -0.5005 | 0.07446 | -0.0305 | -6.7217
-11 | -0.6084 | 0.06098 | -0.0261 | -9.977
-10.5 | -0.6852 | 0.05395 | -0.0175 | -12.7006
-10 | -0.7567 | 0.04917 | -0.0064 | -15.3895
-9.5 | -0.7906 | 0.0474 | 0.0034 | -16.6793
-9 | -0.8629 | 0.04438 | 0.0178 | -19.4434
-8.5 | -0.8745 | 0.04423 | 0.0267 | -19.7716
-8 | -0.9243 | 0.04263 | 0.0405 | -21.6819
-7.5 | -0.9278 | 0.04242 | 0.0484 | -21.8718
-7 | -0.8615 | 0.04337 | 0.0439 | -19.864
-6.5 | -0.8114 | 0.04383 | 0.0428 | -18.5124
-6 | -0.7342 | 0.04519 | 0.0383 | -16.247
-5.5 | -0.6864 | 0.04614 | 0.0392 | -14.8765
-5 | -0.6506 | 0.04694 | 0.0422 | -13.8602
-4.5 | -0.5705 | 0.04918 | 0.0391 | -11.6002
-4 | -0.1623 | 0.06368 | -0.0017 | -2.5487
-2.5 | 0.1039 | 0.06781 | -0.0124 | 1.5322
-2 | 0.1276 | 0.06817 | -0.0093 | 1.8718
-1.5 | 0.1589 | 0.06837 | -0.007 | 2.3241
-1 | 0.3216 | 0.06574 | -0.0216 | 4.892
0 | 0.1571 | 0.07409 | 0.0082 | 2.1204
0.5 | 0.1597 | 0.07683 | 0.0114 | 2.0786
1 | 0.2122 | 0.07925 | 0.0078 | 2.6776
1.5 | 0.2664 | 0.08165 | 0.0037 | 3.2627
2 | 0.3085 | 0.08411 | 0.0007 | 3.6678
2.5 | 0.3748 | 0.08531 | -0.0044 | 4.3934
3.5 | 0.5207 | 0.0869 | -0.0166 | 5.9919
4 | 0.5041 | 0.08941 | -0.0112 | 5.6381
4.5 | 0.414 | 0.09809 | -0.0051 | 4.2206
5 | 0.3939 | 0.10159 | -0.0005 | 3.8774
5.5 | 0.3462 | 0.10732 | 0.0038 | 3.2259
6 | 0.3044 | 0.11341 | 0.0072 | 2.6841
6.5 | 0.2924 | 0.11914 | 0.0097 | 2.4543
7.5 | 0.1996 | 0.13123 | 0.0142 | 1.521
8 | 0.233 | 0.13772 | 0.0155 | 1.6918
8.5 | 0.2058 | 0.13805 | 0.0198 | 1.4908

## 7. Re 50k Mach 0.50 (1)
BIGFOIL.COM POLAR EXPORT
NACA42124
NACA42124 |  |  |  | Cl Max: | 1.287 | at alpha= | 20 | deg
JavaFoil+Calcfoil stall+Eppler ext transition |  |  |  | L/D Max: | 19.305 | at alpha= | 4.5 | deg
Re: | 50000 |  |  | Cd Min: | 0.02894 | at alpha= | 0 | deg
Mach: | 0.5 |  |  | Cl=0 at alpha= | -1.6475 | deg
|  |  |  | @ Cl=0.1, Cd= | 0.039072
|  |  |  | @ Cl=0.4, Cd= | 0.031215
|  |  |  | @ Cl=0.6, Cd= | 0.034211
alpha (deg) | Cl | Cd | Cm | Cl/Cd
-20 | -1.059 | 0.44852 | 0.018 | -2.361
-19.5 | -1.031 | 0.44469 | 0.017 | -2.319
-19 | -1.002 | 0.42182 | 0.017 | -2.376
-18.5 | -0.974 | 0.39738 | 0.016 | -2.452
-18 | -0.946 | 0.39152 | 0.016 | -2.417
-17.5 | -0.918 | 0.38669 | 0.016 | -2.375
-17 | -0.889 | 0.376 | 0.015 | -2.365
-16.5 | -0.861 | 0.36464 | 0.015 | -2.362
-16 | -0.833 | 0.3604 | 0.014 | -2.311
-15.5 | -0.804 | 0.33559 | 0.013 | -2.395
-15 | -0.775 | 0.33022 | 0.013 | -2.348
-14.5 | -0.747 | 0.32771 | 0.013 | -2.279
-14 | -0.718 | 0.29215 | 0.012 | -2.457
-13.5 | -0.689 | 0.2673 | 0.011 | -2.578
-13 | -0.66 | 0.24294 | 0.01 | -2.717
-12.5 | -0.924 | 0.14472 | 0.01 | -6.382
-12 | -0.985 | 0.12382 | 0.01 | -7.958
-11.5 | -0.996 | 0.11056 | 0.01 | -9.012
-11 | -0.985 | 0.09934 | 0.01 | -9.919
-10.5 | -0.961 | 0.09079 | 0.01 | -10.586
-10 | -0.928 | 0.08361 | 0.01 | -11.095
-9.5 | -0.888 | 0.07721 | 0.01 | -11.497
-9 | -0.843 | 0.07161 | 0.01 | -11.774
-8.5 | -0.795 | 0.06684 | 0.01 | -11.896
-8 | -0.745 | 0.06249 | 0.01 | -11.915
-7.5 | -0.692 | 0.05865 | 0.01 | -11.794
-7 | -0.636 | 0.05524 | 0.01 | -11.519
-6.5 | -0.579 | 0.05215 | 0.009 | -11.099
-6 | -0.521 | 0.04957 | 0.009 | -10.508
-5.5 | -0.462 | 0.04724 | 0.009 | -9.787
-5 | -0.403 | 0.04528 | 0.009 | -8.911
-4.5 | -0.344 | 0.04356 | 0.009 | -7.9
-4 | -0.284 | 0.04216 | 0.009 | -6.748
-3.5 | -0.224 | 0.04103 | 0.008 | -5.471
-3 | -0.164 | 0.04014 | 0.008 | -4.091
-2.5 | -0.104 | 0.03951 | 0.008 | -2.624
-2 | -0.043 | 0.03911 | 0.008 | -1.097
-1.5 | 0.018 | 0.03894 | 0.008 | 0.465
-1 | 0.079 | 0.039 | 0.008 | 2.031
-0.5 | 0.14 | 0.03921 | 0.008 | 3.579
0 | 0.235 | 0.02894 | 0.013 | 8.123
0.5 | 0.304 | 0.02974 | 0.013 | 10.226
1 | 0.372 | 0.03071 | 0.012 | 12.115
1.5 | 0.438 | 0.0319 | 0.012 | 13.744
2 | 0.517 | 0.03231 | 0.012 | 15.987
2.5 | 0.582 | 0.03373 | 0.011 | 17.256
3 | 0.646 | 0.03544 | 0.011 | 18.226
3.5 | 0.708 | 0.03745 | 0.01 | 18.899
4 | 0.767 | 0.03983 | 0.01 | 19.26
4.5 | 0.824 | 0.04267 | 0.009 | 19.305
5 | 0.877 | 0.04613 | 0.009 | 19.012
5.5 | 0.927 | 0.05032 | 0.008 | 18.419
6 | 0.972 | 0.05544 | 0.008 | 17.534
6.5 | 1.011 | 0.06193 | 0.007 | 16.32
7 | 1.015 | 0.07249 | 0.005 | 13.999
7.5 | 1.062 | 0.07803 | 0.005 | 13.606
8 | 1.106 | 0.08426 | 0.005 | 13.13
8.5 | 1.148 | 0.09121 | 0.005 | 12.584
9 | 1.185 | 0.09925 | 0.004 | 11.939
9.5 | 1.217 | 0.1083 | 0.004 | 11.234
10 | 1.242 | 0.1189 | 0.004 | 10.443
10.5 | 1.258 | 0.13104 | 0.004 | 9.601
11 | 1.262 | 0.14613 | 0.003 | 8.639
11.5 | 1.246 | 0.16571 | 0.003 | 7.517
12 | 1.183 | 0.19322 | 0.003 | 6.125
12.5 | 0.835 | 0.29504 | 0.002 | 2.831
13 | 0.866 | 0.36113 | 0.002 | 2.399
13.5 | 0.898 | 0.40316 | 0.002 | 2.227
14 | 0.927 | 0.42403 | 0.002 | 2.187
14.5 | 0.959 | 0.447 | 0.002 | 2.145
15 | 0.988 | 0.4638 | 0.002 | 2.13
15.5 | 1.02 | 0.49969 | 0.002 | 2.04
16 | 1.049 | 0.50307 | 0.002 | 2.085
16.5 | 1.079 | 0.51247 | 0.002 | 2.105
17 | 1.109 | 0.53383 | 0.001 | 2.078
17.5 | 1.138 | 0.55614 | 0.001 | 2.047
18 | 1.168 | 0.5465 | 0.001 | 2.136
18.5 | 1.199 | 0.57307 | 0.001 | 2.093
19 | 1.228 | 0.58521 | 0.001 | 2.098
19.5 | 1.257 | 0.59654 | 0.001 | 2.107
20 | 1.287 | 0.59738 | 0.001 | 2.154

## 8. Re 50k Mach 0.50 (2)
BIGFOIL.COM POLAR EXPORT
NACA42124
NACA42124 |  |  |  | Cl Max: | 0.5327 | at alpha= | 20 | deg
XFOIL ncrit=9 |  |  |  | L/D Max: | 2.9413 | at alpha= | 4.5 | deg
Re: | 50000 |  |  | Cd Min: | 0.26352 | at alpha= | 20 | deg
Mach: | 0.5 |  |  | Cl=0 at alpha= | 0.71687 | deg
|  |  |  | @ Cl=0.1, Cd= | 0.097722
|  |  |  | @ Cl=0.4, Cd= | 0.22373
|  |  |  | @ Cl=0.6, Cd= | 0.26352
alpha (deg) | Cl | Cd | Cm | Cl/Cd
-14 | -0.3547 | 0.11974 | -0.0462 | -2.9623
-13.5 | -0.3559 | 0.11515 | -0.0445 | -3.0908
-13 | -0.3439 | 0.11342 | -0.041 | -3.0321
-12.5 | -0.3339 | 0.11149 | -0.0374 | -2.9949
-12 | -0.3242 | 0.1099 | -0.0333 | -2.95
-11.5 | -0.3479 | 0.10579 | -0.0298 | -3.2886
-11 | -0.3265 | 0.10692 | -0.0234 | -3.0537
-10.5 | -0.3509 | 0.10415 | -0.0186 | -3.3692
-10 | -0.3988 | 0.09924 | -0.0144 | -4.0185
-9.5 | -0.3871 | 0.10101 | -0.0081 | -3.8323
-9 | -0.4128 | 0.09878 | -0.0034 | -4.179
-8.5 | -0.3511 | 0.09561 | -0.0117 | -3.6722
-8 | -0.3427 | 0.08741 | -0.0195 | -3.9206
-7.5 | -0.2904 | 0.0842 | -0.0253 | -3.4489
-7 | -0.2178 | 0.08163 | -0.0322 | -2.6681
-6 | -0.1645 | 0.07734 | -0.0311 | -2.127
-5.5 | -0.1803 | 0.07373 | -0.0267 | -2.4454
-5 | -0.026 | 0.07802 | -0.0323 | -0.33325
-4.5 | 0.0688 | 0.07914 | -0.0342 | 0.86935
-4 | 0.0664 | 0.07878 | -0.0275 | 0.84285
-3.5 | 0.0518 | 0.07916 | -0.0191 | 0.65437
-3 | 0.0367 | 0.08027 | -0.0106 | 0.45721
-2.5 | 0.0204 | 0.08144 | -0.0025 | 0.25049
-2 | 0.0124 | 0.0822 | 0.0045 | 0.15085
-1.5 | 0.049 | 0.08153 | 0.007 | 0.60101
-1 | -0.0057 | 0.08441 | 0.0179 | -0.067528
-0.5 | -0.0132 | 0.08582 | 0.024 | -0.15381
0 | 0.033 | 0.08689 | 0.0247 | 0.37979
0.5 | -0.0144 | 0.08949 | 0.0333 | -0.16091
1 | 0.0188 | 0.09232 | 0.0331 | 0.20364
1.5 | 0.0583 | 0.09522 | 0.0318 | 0.61227
2 | 0.1033 | 0.09792 | 0.0297 | 1.0549
2.5 | 0.1956 | 0.09928 | 0.0251 | 1.9702
3 | 0.2124 | 0.10329 | 0.0239 | 2.0563
3.5 | 0.243 | 0.10863 | 0.0183 | 2.237
4 | 0.2861 | 0.11411 | 0.0112 | 2.5072
4.5 | 0.3529 | 0.11998 | 0.0008 | 2.9413
5 | 0.3224 | 0.12617 | 0.0002 | 2.5553
5.5 | 0.2975 | 0.13015 | 0.0032 | 2.2858
6.5 | 0.206 | 0.14295 | 0.0054 | 1.4411
7 | 0.2023 | 0.14477 | 0.0096 | 1.3974
7.5 | 0.2042 | 0.14885 | 0.0129 | 1.3719
8 | 0.1851 | 0.14936 | 0.0175 | 1.2393
8.5 | 0.2035 | 0.15485 | 0.0199 | 1.3142
9 | 0.1871 | 0.15543 | 0.0236 | 1.2038
9.5 | 0.2164 | 0.16252 | 0.0251 | 1.3315
10 | 0.2006 | 0.16258 | 0.028 | 1.2339
10.5 | 0.2373 | 0.1712 | 0.0286 | 1.3861
11 | 0.2214 | 0.17057 | 0.0306 | 1.298
11.5 | 0.2646 | 0.18076 | 0.0307 | 1.4638
12 | 0.2471 | 0.1792 | 0.0318 | 1.3789
13 | 0.2769 | 0.18846 | 0.0317 | 1.4693
13.5 | 0.3151 | 0.1976 | 0.0314 | 1.5946
14 | 0.3105 | 0.19835 | 0.0306 | 1.5654
14.5 | 0.3398 | 0.20535 | 0.03 | 1.6547
15 | 0.3484 | 0.2092 | 0.0286 | 1.6654
15.5 | 0.3684 | 0.21409 | 0.0275 | 1.7208
16 | 0.3913 | 0.22165 | 0.0259 | 1.7654
16.5 | 0.4008 | 0.22392 | 0.0241 | 1.7899
17 | 0.439 | 0.23624 | 0.0227 | 1.8583
17.5 | 0.4367 | 0.23473 | 0.0199 | 1.8604
18 | 0.4702 | 0.24466 | 0.0184 | 1.9219
18.5 | 0.4759 | 0.24658 | 0.0153 | 1.93
19 | 0.4988 | 0.25282 | 0.0131 | 1.9729
19.5 | 0.5211 | 0.26097 | 0.0105 | 1.9968
20 | 0.5327 | 0.26352 | 0.0071 | 2.0215

## 9. Re 100k Mach 0.00 (1)
BIGFOIL.COM POLAR EXPORT
NACA42124
NACA42124 |  |  |  | Cl Max: | 1.873 | at alpha= | 20 | deg
JavaFoil+Calcfoil stall+Eppler ext transition |  |  |  | L/D Max: | 33.672 | at alpha= | 6.5 | deg
Re: | 100000 |  |  | Cd Min: | 0.01864 | at alpha= | 0.5 | deg
Mach: | 0 |  |  | Cl=0 at alpha= | -1.6509 | deg
|  |  |  | @ Cl=0.1, Cd= | 0.019592
|  |  |  | @ Cl=0.4, Cd= | 0.019269
|  |  |  | @ Cl=0.6, Cd= | 0.022305
alpha (deg) | Cl | Cd | Cm | Cl/Cd
-20 | -1.453 | 0.19364 | 0.013 | -7.504
-19.5 | -1.441 | 0.18463 | 0.013 | -7.806
-19 | -1.427 | 0.17654 | 0.013 | -8.086
-18.5 | -1.412 | 0.16782 | 0.012 | -8.412
-18 | -1.394 | 0.15995 | 0.012 | -8.714
-17.5 | -1.374 | 0.15155 | 0.012 | -9.065
-17 | -1.352 | 0.14413 | 0.012 | -9.378
-16.5 | -1.328 | 0.13715 | 0.012 | -9.679
-16 | -1.301 | 0.13026 | 0.012 | -9.991
-15.5 | -1.273 | 0.1231 | 0.011 | -10.344
-15 | -1.243 | 0.11672 | 0.011 | -10.649
-14.5 | -1.21 | 0.1108 | 0.011 | -10.923
-14 | -1.176 | 0.10472 | 0.011 | -11.23
-13.5 | -1.14 | 0.09913 | 0.011 | -11.501
-13 | -1.103 | 0.09371 | 0.011 | -11.766
-12.5 | -1.064 | 0.08868 | 0.011 | -11.995
-12 | -1.023 | 0.08375 | 0.01 | -12.217
-11.5 | -0.982 | 0.07916 | 0.01 | -12.399
-11 | -0.939 | 0.07473 | 0.01 | -12.559
-10.5 | -0.894 | 0.07062 | 0.01 | -12.665
-10 | -0.849 | 0.06676 | 0.01 | -12.719
-9.5 | -0.803 | 0.06307 | 0.01 | -12.725
-9 | -0.755 | 0.0597 | 0.009 | -12.651
-8.5 | -0.707 | 0.05648 | 0.009 | -12.521
-8 | -0.658 | 0.05351 | 0.009 | -12.304
-7.5 | -0.609 | 0.05078 | 0.009 | -11.991
-7 | -0.559 | 0.04826 | 0.009 | -11.574
-6.5 | -0.507 | 0.04594 | 0.009 | -11.042
-6 | -0.456 | 0.04382 | 0.008 | -10.404
-5.5 | -0.404 | 0.04196 | 0.008 | -9.634
-5 | -0.352 | 0.04025 | 0.008 | -8.753
-4.5 | -0.3 | 0.03877 | 0.008 | -7.745
-4 | -0.248 | 0.03749 | 0.008 | -6.615
-3.5 | -0.196 | 0.0364 | 0.008 | -5.373
-3 | -0.143 | 0.03549 | 0.008 | -4.03
-2.5 | -0.09 | 0.03476 | 0.007 | -2.596
-2 | -0.037 | 0.03417 | 0.007 | -1.093
-1.5 | 0.016 | 0.03359 | 0.007 | 0.47
-1 | 0.084 | 0.01958 | 0.013 | 4.309
-0.5 | 0.149 | 0.01963 | 0.013 | 7.611
0 | 0.212 | 0.01987 | 0.012 | 10.694
0.5 | 0.276 | 0.01864 | 0.012 | 14.817
1 | 0.339 | 0.01893 | 0.011 | 17.931
1.5 | 0.402 | 0.01928 | 0.011 | 20.855
2 | 0.464 | 0.0197 | 0.011 | 23.558
2.5 | 0.526 | 0.0202 | 0.01 | 26.021
3 | 0.587 | 0.02216 | 0.01 | 26.5
3.5 | 0.647 | 0.02283 | 0.009 | 28.35
4 | 0.706 | 0.02358 | 0.009 | 29.951
4.5 | 0.764 | 0.02444 | 0.009 | 31.27
5 | 0.821 | 0.02542 | 0.008 | 32.304
5.5 | 0.877 | 0.02652 | 0.008 | 33.056
6 | 0.931 | 0.02779 | 0.007 | 33.512
6.5 | 0.984 | 0.02924 | 0.007 | 33.672
7 | 1.036 | 0.03086 | 0.007 | 33.569
7.5 | 1.086 | 0.03272 | 0.006 | 33.196
8 | 1.135 | 0.03486 | 0.006 | 32.561
8.5 | 1.182 | 0.03723 | 0.006 | 31.761
9 | 1.228 | 0.03992 | 0.005 | 30.76
9.5 | 1.272 | 0.04299 | 0.005 | 29.578
10 | 1.314 | 0.04643 | 0.005 | 28.3
10.5 | 1.355 | 0.05026 | 0.004 | 26.957
11 | 1.393 | 0.05461 | 0.004 | 25.518
11.5 | 1.43 | 0.05945 | 0.004 | 24.061
12 | 1.465 | 0.06482 | 0.004 | 22.604
12.5 | 1.498 | 0.07068 | 0.003 | 21.2
13 | 1.532 | 0.0767 | 0.003 | 19.97
13.5 | 1.564 | 0.08318 | 0.003 | 18.8
14 | 1.593 | 0.09032 | 0.003 | 17.642
14.5 | 1.623 | 0.09746 | 0.002 | 16.649
15 | 1.65 | 0.10532 | 0.002 | 15.662
15.5 | 1.677 | 0.11304 | 0.002 | 14.834
16 | 1.705 | 0.1203 | 0.002 | 14.177
16.5 | 1.731 | 0.12821 | 0.002 | 13.501
17 | 1.755 | 0.13644 | 0.001 | 12.86
17.5 | 1.778 | 0.14482 | 0.001 | 12.275
18 | 1.792 | 0.15586 | 0.001 | 11.495
18.5 | 1.815 | 0.16376 | 0.001 | 11.081
19 | 1.836 | 0.17176 | 0.001 | 10.688
19.5 | 1.855 | 0.18003 | 0.001 | 10.306
20 | 1.873 | 0.18853 | 0.001 | 9.935

## 10. Re 100k Mach 0.00 (2)
BIGFOIL.COM POLAR EXPORT
NACA42124
NACA42124 |  |  |  | Cl Max: | 1.1912 | at alpha= | 7 | deg
XFOIL ncrit=9 |  |  |  | L/D Max: | 34.3979 | at alpha= | 7 | deg
Re: | 100000 |  |  | Cd Min: | 0.22515 | at alpha= | 20 | deg
Mach: | 0 |  |  | Cl=0 at alpha= | -2.2904 | deg
|  |  |  | @ Cl=0.1, Cd= | 0.025673
|  |  |  | @ Cl=0.4, Cd= | 0.028954
|  |  |  | @ Cl=0.6, Cd= | 0.22515
alpha (deg) | Cl | Cd | Cm | Cl/Cd
-20 | -1.0717 | 0.07949 | -0.0704 | -13.4822
-19.5 | -1.0666 | 0.07435 | -0.0697 | -14.3457
-19 | -1.0917 | 0.06876 | -0.068 | -15.877
-18.5 | -1.1348 | 0.06396 | -0.0641 | -17.7423
-18 | -1.1267 | 0.0609 | -0.0614 | -18.5008
-17.5 | -1.0083 | 0.05994 | -0.064 | -16.8218
-17 | -0.9213 | 0.06014 | -0.0639 | -15.3193
-16.5 | -0.7876 | 0.06585 | -0.0614 | -11.9605
-16 | -0.7192 | 0.06869 | -0.0578 | -10.4702
-15.5 | -0.6776 | 0.06918 | -0.0548 | -9.7947
-15 | -0.6565 | 0.06732 | -0.0526 | -9.7519
-14.5 | -0.6559 | 0.06321 | -0.0507 | -10.3765
-14 | -0.669 | 0.05771 | -0.049 | -11.5924
-13.5 | -0.6871 | 0.05218 | -0.0465 | -13.1679
-13 | -0.7033 | 0.04752 | -0.0429 | -14.8001
-12.5 | -0.7204 | 0.04359 | -0.0381 | -16.5267
-12 | -0.7394 | 0.04041 | -0.0318 | -18.2975
-11.5 | -0.7634 | 0.03783 | -0.024 | -20.1798
-10.5 | -0.8472 | 0.0333 | -0.0025 | -25.4414
-10 | -0.8628 | 0.03218 | 0.0054 | -26.8117
-9.5 | -0.792 | 0.03096 | -0.0011 | -25.5814
-9 | -0.7188 | 0.03005 | -0.0069 | -23.9201
-8.5 | -0.6486 | 0.02909 | -0.0117 | -22.2963
-8 | -0.5961 | 0.02813 | -0.0128 | -21.1909
-7.5 | -0.5238 | 0.02705 | -0.0169 | -19.3641
-7 | -0.4717 | 0.02608 | -0.0168 | -18.0867
-6.5 | -0.4199 | 0.02524 | -0.0162 | -16.6363
-6 | -0.3748 | 0.02453 | -0.0139 | -15.2792
-5.5 | -0.3376 | 0.02401 | -0.0098 | -14.0608
-5 | -0.2971 | 0.02366 | -0.0061 | -12.5571
-4.5 | -0.2594 | 0.02346 | -0.0017 | -11.0571
-4 | -0.2126 | 0.02343 | 0.0013 | -9.0738
-3.5 | -0.169 | 0.02352 | 0.0049 | -7.1854
-2.5 | -0.0381 | 0.02426 | 0.0046 | -1.5705
-2 | 0.0528 | 0.02527 | 0.0003 | 2.0894
-1.5 | 0.129 | 0.02592 | -0.002 | 4.9769
-0.5 | 0.3274 | 0.02796 | -0.0151 | 11.7096
0 | 0.426 | 0.02931 | -0.0212 | 14.5343
1 | 0.5216 | 0.03019 | -0.0171 | 17.2772
1.5 | 0.5622 | 0.03048 | -0.014 | 18.4449
2 | 0.6534 | 0.03121 | -0.0195 | 20.9356
2.5 | 0.703 | 0.03163 | -0.0184 | 22.2257
3 | 0.7522 | 0.03199 | -0.0174 | 23.5136
3.5 | 0.8025 | 0.03231 | -0.0167 | 24.8375
4 | 0.8544 | 0.03261 | -0.0164 | 26.2006
4.5 | 0.91 | 0.03291 | -0.0169 | 27.6512
5 | 0.9689 | 0.03309 | -0.0183 | 29.2807
5.5 | 1.0232 | 0.03332 | -0.0192 | 30.7083
6 | 1.089 | 0.0335 | -0.0224 | 32.5075
6.5 | 1.1536 | 0.03394 | -0.0262 | 33.9894
7 | 1.1912 | 0.03463 | -0.025 | 34.3979
7.5 | 1.1712 | 0.03587 | -0.0141 | 32.6512
8 | 1.1874 | 0.03693 | -0.0089 | 32.1527
8.5 | 1.1472 | 0.03824 | 0.0051 | 30
9 | 1.1561 | 0.0392 | 0.0115 | 29.4923
9.5 | 1.1325 | 0.04101 | 0.022 | 27.6152
10 | 1.0882 | 0.04338 | 0.0343 | 25.0853
10.5 | 1.0909 | 0.04506 | 0.0403 | 24.2099
11 | 1.0807 | 0.04784 | 0.047 | 22.5899
11.5 | 0.9769 | 0.05518 | 0.0586 | 17.7039
12.5 | 0.3724 | 0.15725 | 0.0335 | 2.3682
13 | 0.3313 | 0.16109 | 0.0316 | 2.0566
13.5 | 0.3688 | 0.16572 | 0.0326 | 2.2254
14 | 0.3511 | 0.17044 | 0.0305 | 2.06
14.5 | 0.3782 | 0.17465 | 0.0308 | 2.1655
15 | 0.3803 | 0.17998 | 0.0291 | 2.113
15.5 | 0.3941 | 0.18382 | 0.0282 | 2.1439
16 | 0.4429 | 0.19137 | 0.029 | 2.3144
16.5 | 0.415 | 0.19312 | 0.0251 | 2.1489
17 | 0.4521 | 0.19879 | 0.0254 | 2.2743
17.5 | 0.4402 | 0.20242 | 0.0216 | 2.1747
18 | 0.4685 | 0.20708 | 0.0211 | 2.2624
18.5 | 0.4684 | 0.21175 | 0.0177 | 2.212
19 | 0.4889 | 0.21594 | 0.0163 | 2.2641
19.5 | 0.5333 | 0.2251 | 0.0165 | 2.3692
20 | 0.5125 | 0.22515 | 0.0111 | 2.2763

## 11. Re 100k Mach 0.10 (1)
BIGFOIL.COM POLAR EXPORT
NACA42124
NACA42124 |  |  |  | Cl Max: | 1.862 | at alpha= | 20 | deg
JavaFoil+Calcfoil stall+Eppler ext transition |  |  |  | L/D Max: | 33.395 | at alpha= | 6.5 | deg
Re: | 100000 |  |  | Cd Min: | 0.01873 | at alpha= | 0.5 | deg
Mach: | 0.1 |  |  | Cl=0 at alpha= | -1.6482 | deg
|  |  |  | @ Cl=0.1, Cd= | 0.019664
|  |  |  | @ Cl=0.4, Cd= | 0.019367
|  |  |  | @ Cl=0.6, Cd= | 0.022423
alpha (deg) | Cl | Cd | Cm | Cl/Cd
-20 | -1.439 | 0.19638 | 0.013 | -7.327
-19.5 | -1.429 | 0.18703 | 0.013 | -7.642
-19 | -1.418 | 0.17854 | 0.013 | -7.939
-18.5 | -1.403 | 0.16946 | 0.012 | -8.282
-18 | -1.387 | 0.16118 | 0.012 | -8.606
-17.5 | -1.369 | 0.15331 | 0.012 | -8.928
-17 | -1.348 | 0.14515 | 0.012 | -9.288
-16.5 | -1.325 | 0.13805 | 0.012 | -9.6
-16 | -1.3 | 0.13104 | 0.012 | -9.922
-15.5 | -1.273 | 0.12423 | 0.012 | -10.249
-15 | -1.243 | 0.11769 | 0.011 | -10.566
-14.5 | -1.211 | 0.11129 | 0.011 | -10.886
-14 | -1.178 | 0.10525 | 0.011 | -11.19
-13.5 | -1.142 | 0.09957 | 0.011 | -11.472
-13 | -1.105 | 0.0943 | 0.011 | -11.72
-12.5 | -1.067 | 0.089 | 0.011 | -11.984
-12 | -1.026 | 0.08402 | 0.01 | -12.217
-11.5 | -0.985 | 0.07939 | 0.01 | -12.406
-11 | -0.942 | 0.07493 | 0.01 | -12.573
-10.5 | -0.898 | 0.0709 | 0.01 | -12.664
-10 | -0.853 | 0.06697 | 0.01 | -12.73
-9.5 | -0.806 | 0.06329 | 0.01 | -12.736
-9 | -0.759 | 0.05985 | 0.009 | -12.674
-8.5 | -0.71 | 0.05659 | 0.009 | -12.551
-8 | -0.661 | 0.05361 | 0.009 | -12.337
-7.5 | -0.612 | 0.05086 | 0.009 | -12.027
-7 | -0.561 | 0.04833 | 0.009 | -11.611
-6.5 | -0.51 | 0.04598 | 0.009 | -11.086
-6 | -0.458 | 0.04387 | 0.009 | -10.441
-5.5 | -0.406 | 0.042 | 0.008 | -9.669
-5 | -0.354 | 0.04031 | 0.008 | -8.784
-4.5 | -0.302 | 0.03881 | 0.008 | -7.774
-4 | -0.249 | 0.03751 | 0.008 | -6.644
-3.5 | -0.197 | 0.03644 | 0.008 | -5.394
-3 | -0.144 | 0.03553 | 0.008 | -4.044
-2.5 | -0.091 | 0.03478 | 0.008 | -2.608
-2 | -0.038 | 0.0342 | 0.007 | -1.097
-1.5 | 0.016 | 0.03363 | 0.007 | 0.472
-1 | 0.085 | 0.01965 | 0.013 | 4.312
-0.5 | 0.15 | 0.01971 | 0.013 | 7.616
0 | 0.213 | 0.01996 | 0.012 | 10.697
0.5 | 0.277 | 0.01873 | 0.012 | 14.809
1 | 0.341 | 0.01903 | 0.011 | 17.915
1.5 | 0.404 | 0.01939 | 0.011 | 20.83
2 | 0.466 | 0.01982 | 0.011 | 23.519
2.5 | 0.528 | 0.02032 | 0.01 | 25.966
3 | 0.59 | 0.02231 | 0.01 | 26.427
3.5 | 0.65 | 0.02299 | 0.009 | 28.259
4 | 0.709 | 0.02376 | 0.009 | 29.832
4.5 | 0.767 | 0.02464 | 0.009 | 31.127
5 | 0.824 | 0.02565 | 0.008 | 32.127
5.5 | 0.88 | 0.02679 | 0.008 | 32.838
6 | 0.934 | 0.02809 | 0.007 | 33.261
6.5 | 0.988 | 0.02957 | 0.007 | 33.395
7 | 1.039 | 0.03127 | 0.007 | 33.237
7.5 | 1.089 | 0.03318 | 0.006 | 32.831
8 | 1.138 | 0.03539 | 0.006 | 32.163
8.5 | 1.185 | 0.03783 | 0.006 | 31.33
9 | 1.231 | 0.04062 | 0.005 | 30.3
9.5 | 1.274 | 0.04381 | 0.005 | 29.083
10 | 1.316 | 0.04733 | 0.005 | 27.811
10.5 | 1.357 | 0.05129 | 0.004 | 26.453
11 | 1.395 | 0.05579 | 0.004 | 25.001
11.5 | 1.431 | 0.06081 | 0.004 | 23.539
12 | 1.466 | 0.06635 | 0.004 | 22.09
12.5 | 1.499 | 0.07234 | 0.003 | 20.718
13 | 1.532 | 0.07842 | 0.003 | 19.537
13.5 | 1.563 | 0.08514 | 0.003 | 18.361
14 | 1.592 | 0.0925 | 0.003 | 17.21
14.5 | 1.62 | 0.10009 | 0.002 | 16.184
15 | 1.646 | 0.10806 | 0.002 | 15.236
15.5 | 1.675 | 0.1155 | 0.002 | 14.498
16 | 1.702 | 0.12321 | 0.002 | 13.811
16.5 | 1.726 | 0.13121 | 0.002 | 13.157
17 | 1.749 | 0.13969 | 0.001 | 12.52
17.5 | 1.763 | 0.1507 | 0.001 | 11.698
18 | 1.787 | 0.15861 | 0.001 | 11.265
18.5 | 1.808 | 0.16637 | 0.001 | 10.87
19 | 1.828 | 0.1747 | 0.001 | 10.464
19.5 | 1.846 | 0.1832 | 0.001 | 10.077
20 | 1.862 | 0.19218 | 0.001 | 9.69

## 12. Re 100k Mach 0.10 (2)
BIGFOIL.COM POLAR EXPORT
NACA42124
NACA42124 |  |  |  | Cl Max: | 1.1794 | at alpha= | 7 | deg
XFOIL ncrit=9 |  |  |  | L/D Max: | 33.4013 | at alpha= | 7 | deg
Re: | 100000 |  |  | Cd Min: | 0.15211 | at alpha= | 12 | deg
Mach: | 0.1 |  |  | Cl=0 at alpha= | -2.221 | deg
|  |  |  | @ Cl=0.1, Cd= | 0.025898
|  |  |  | @ Cl=0.4, Cd= | 0.15211
|  |  |  | @ Cl=0.6, Cd= | 0.15211
alpha (deg) | Cl | Cd | Cm | Cl/Cd
-20 | -1.0248 | 0.08361 | -0.0708 | -12.2569
-19.5 | -1.0386 | 0.07716 | -0.0707 | -13.4603
-19 | -1.0753 | 0.07072 | -0.0694 | -15.205
-18.5 | -1.1253 | 0.06552 | -0.0658 | -17.1749
-18 | -1.1138 | 0.06228 | -0.0634 | -17.8838
-17.5 | -1.0029 | 0.06112 | -0.0653 | -16.4087
-17 | -0.9178 | 0.06119 | -0.0649 | -14.9992
-16.5 | -0.782 | 0.06712 | -0.062 | -11.6508
-16 | -0.7127 | 0.07009 | -0.0582 | -10.1684
-15.5 | -0.6696 | 0.07074 | -0.0551 | -9.4656
-15 | -0.6477 | 0.06895 | -0.0528 | -9.3938
-14.5 | -0.6471 | 0.0648 | -0.051 | -9.9861
-14 | -0.6598 | 0.05924 | -0.0494 | -11.1377
-13.5 | -0.6779 | 0.05358 | -0.047 | -12.6521
-13 | -0.6948 | 0.04872 | -0.0437 | -14.2611
-12.5 | -0.7124 | 0.04461 | -0.0391 | -15.9695
-12 | -0.732 | 0.04126 | -0.033 | -17.7412
-11.5 | -0.7567 | 0.03854 | -0.0253 | -19.6341
-10.5 | -0.842 | 0.03379 | -0.004 | -24.9186
-10 | -0.8564 | 0.03262 | 0.0035 | -26.2538
-9.5 | -0.7855 | 0.03132 | -0.003 | -25.0798
-9 | -0.7118 | 0.03035 | -0.009 | -23.453
-8.5 | -0.6455 | 0.02934 | -0.013 | -22.0007
-8 | -0.593 | 0.02833 | -0.0141 | -20.9319
-7.5 | -0.5296 | 0.02734 | -0.0165 | -19.3709
-7 | -0.462 | 0.02615 | -0.0192 | -17.6673
-6.5 | -0.4091 | 0.02527 | -0.0188 | -16.1892
-6 | -0.364 | 0.02453 | -0.0164 | -14.839
-5.5 | -0.3295 | 0.02401 | -0.0117 | -13.7234
-5 | -0.2885 | 0.02368 | -0.008 | -12.1833
-4.5 | -0.258 | 0.0235 | -0.0023 | -10.9787
-4 | -0.2075 | 0.02352 | 0.0001 | -8.8223
-3.5 | -0.1761 | 0.02362 | 0.0059 | -7.4555
-3 | -0.0981 | 0.02406 | 0.0037 | -4.0773
-2.5 | -0.0313 | 0.02459 | 0.0034 | -1.2729
-2 | 0.0248 | 0.02516 | 0.0051 | 0.98569
-1.5 | 0.1084 | 0.02598 | 0.0017 | 4.1724
-1 | 0.2509 | 0.02758 | -0.0122 | 9.0972
-0.5 | 0.3124 | 0.02805 | -0.0123 | 11.1373
0 | 0.3594 | 0.02847 | -0.01 | 12.6238
1 | 0.5205 | 0.03026 | -0.0164 | 17.2009
1.5 | 0.56 | 0.03056 | -0.013 | 18.3246
2 | 0.6573 | 0.03136 | -0.0193 | 20.9598
2.5 | 0.7027 | 0.03178 | -0.0175 | 22.1114
3 | 0.7494 | 0.03219 | -0.0159 | 23.2805
3.5 | 0.798 | 0.03256 | -0.0148 | 24.5086
4 | 0.8487 | 0.03291 | -0.0142 | 25.7885
4.5 | 0.9107 | 0.03318 | -0.0158 | 27.4473
5 | 0.9697 | 0.03334 | -0.017 | 29.0852
5.5 | 1.0278 | 0.03355 | -0.0184 | 30.6349
6 | 1.0835 | 0.03404 | -0.02 | 31.8302
6.5 | 1.1456 | 0.03454 | -0.0233 | 33.1673
7 | 1.1794 | 0.03531 | -0.0214 | 33.4013
7.5 | 1.1665 | 0.03645 | -0.0116 | 32.0027
8 | 1.1707 | 0.03765 | -0.0046 | 31.0943
8.5 | 1.1297 | 0.03895 | 0.0093 | 29.0039
9 | 1.1704 | 0.04001 | 0.0109 | 29.2527
9.5 | 1.1075 | 0.04206 | 0.0268 | 26.3314
10 | 1.0614 | 0.04478 | 0.0385 | 23.7025
10.5 | 1.0711 | 0.04641 | 0.0437 | 23.0791
11 | 1.0403 | 0.05012 | 0.0516 | 20.7562
12 | 0.3196 | 0.15211 | 0.0323 | 2.1011

## 13. Re 100k Mach 0.25 (1)
BIGFOIL.COM POLAR EXPORT
NACA42124
NACA42124 |  |  |  | Cl Max: | 1.766 | at alpha= | 20 | deg
JavaFoil+Calcfoil stall+Eppler ext transition |  |  |  | L/D Max: | 31.82 | at alpha= | 6 | deg
Re: | 100000 |  |  | Cd Min: | 0.01926 | at alpha= | 0.5 | deg
Mach: | 0.25 |  |  | Cl=0 at alpha= | -1.6455 | deg
|  |  |  | @ Cl=0.1, Cd= | 0.020094
|  |  |  | @ Cl=0.4, Cd= | 0.019927
|  |  |  | @ Cl=0.6, Cd= | 0.023134
alpha (deg) | Cl | Cd | Cm | Cl/Cd
-20 | -1.317 | 0.21502 | 0.013 | -6.123
-19.5 | -1.324 | 0.20395 | 0.013 | -6.494
-19 | -1.329 | 0.19243 | 0.012 | -6.906
-18.5 | -1.33 | 0.18221 | 0.012 | -7.298
-18 | -1.327 | 0.17302 | 0.012 | -7.67
-17.5 | -1.321 | 0.16293 | 0.012 | -8.107
-17 | -1.311 | 0.154 | 0.012 | -8.514
-16.5 | -1.298 | 0.14533 | 0.012 | -8.932
-16 | -1.282 | 0.13732 | 0.012 | -9.333
-15.5 | -1.262 | 0.12977 | 0.012 | -9.725
-15 | -1.239 | 0.12228 | 0.011 | -10.129
-14.5 | -1.212 | 0.11532 | 0.011 | -10.51
-14 | -1.183 | 0.1089 | 0.011 | -10.859
-13.5 | -1.151 | 0.10285 | 0.011 | -11.189
-13 | -1.117 | 0.09677 | 0.011 | -11.539
-12.5 | -1.08 | 0.0912 | 0.011 | -11.846
-12 | -1.042 | 0.0861 | 0.011 | -12.103
-11.5 | -1.002 | 0.08114 | 0.01 | -12.346
-11 | -0.96 | 0.07637 | 0.01 | -12.567
-10.5 | -0.916 | 0.07206 | 0.01 | -12.713
-10 | -0.871 | 0.06799 | 0.01 | -12.81
-9.5 | -0.824 | 0.06413 | 0.01 | -12.852
-9 | -0.776 | 0.06051 | 0.01 | -12.829
-8.5 | -0.728 | 0.05722 | 0.009 | -12.716
-8 | -0.678 | 0.0541 | 0.009 | -12.528
-7.5 | -0.627 | 0.05124 | 0.009 | -12.241
-7 | -0.576 | 0.04866 | 0.009 | -11.829
-6.5 | -0.523 | 0.0463 | 0.009 | -11.295
-6 | -0.47 | 0.04415 | 0.009 | -10.646
-5.5 | -0.417 | 0.04223 | 0.009 | -9.869
-5 | -0.363 | 0.04053 | 0.008 | -8.966
-4.5 | -0.31 | 0.03903 | 0.008 | -7.935
-4 | -0.256 | 0.03773 | 0.008 | -6.782
-3.5 | -0.202 | 0.03664 | 0.008 | -5.507
-3 | -0.148 | 0.03573 | 0.008 | -4.13
-2.5 | -0.093 | 0.03501 | 0.008 | -2.66
-2 | -0.039 | 0.03447 | 0.008 | -1.117
-1.5 | 0.016 | 0.03406 | 0.007 | 0.478
-1 | 0.087 | 0.02008 | 0.013 | 4.331
-0.5 | 0.154 | 0.02015 | 0.013 | 7.646
0 | 0.219 | 0.02045 | 0.013 | 10.7
0.5 | 0.284 | 0.01926 | 0.012 | 14.756
1 | 0.349 | 0.0196 | 0.012 | 17.818
1.5 | 0.413 | 0.02001 | 0.011 | 20.664
2 | 0.477 | 0.0205 | 0.011 | 23.271
2.5 | 0.541 | 0.02243 | 0.01 | 24.114
3 | 0.603 | 0.02317 | 0.01 | 26.019
3.5 | 0.664 | 0.02395 | 0.01 | 27.717
4 | 0.724 | 0.02485 | 0.009 | 29.135
4.5 | 0.783 | 0.02586 | 0.009 | 30.267
5 | 0.84 | 0.02704 | 0.008 | 31.077
5.5 | 0.896 | 0.02837 | 0.008 | 31.601
6 | 0.951 | 0.02989 | 0.008 | 31.82
6.5 | 1.004 | 0.03163 | 0.007 | 31.752
7 | 1.056 | 0.03363 | 0.007 | 31.387
7.5 | 1.106 | 0.03591 | 0.006 | 30.787
8 | 1.154 | 0.03848 | 0.006 | 29.977
8.5 | 1.2 | 0.04144 | 0.006 | 28.948
9 | 1.244 | 0.0448 | 0.005 | 27.761
9.5 | 1.286 | 0.04859 | 0.005 | 26.464
10 | 1.326 | 0.05286 | 0.005 | 25.084
10.5 | 1.364 | 0.05774 | 0.004 | 23.615
11 | 1.399 | 0.06319 | 0.004 | 22.142
11.5 | 1.432 | 0.06944 | 0.004 | 20.616
12 | 1.463 | 0.07611 | 0.003 | 19.221
12.5 | 1.494 | 0.08294 | 0.003 | 18.011
13 | 1.522 | 0.09043 | 0.003 | 16.836
13.5 | 1.55 | 0.09837 | 0.003 | 15.753
14 | 1.575 | 0.1066 | 0.002 | 14.774
14.5 | 1.599 | 0.11511 | 0.002 | 13.887
15 | 1.612 | 0.12588 | 0.002 | 12.808
15.5 | 1.64 | 0.13324 | 0.002 | 12.308
16 | 1.665 | 0.14114 | 0.002 | 11.797
16.5 | 1.687 | 0.1492 | 0.001 | 11.305
17 | 1.706 | 0.15792 | 0.001 | 10.804
17.5 | 1.724 | 0.1666 | 0.001 | 10.348
18 | 1.739 | 0.17581 | 0.001 | 9.894
18.5 | 1.75 | 0.18522 | 0.001 | 9.451
19 | 1.758 | 0.19566 | 0.001 | 8.987
19.5 | 1.763 | 0.20669 | 0.001 | 8.532
20 | 1.766 | 0.21767 | 0.001 | 8.114

## 14. Re 100k Mach 0.25 (2)
BIGFOIL.COM POLAR EXPORT
NACA42124
NACA42124 |  |  |  | Cl Max: | 1.1259 | at alpha= | 6.5 | deg
XFOIL ncrit=9 |  |  |  | L/D Max: | 30 | at alpha= | 6.5 | deg
Re: | 100000 |  |  | Cd Min: | 0.15143 | at alpha= | 11.5 | deg
Mach: | 0.25 |  |  | Cl=0 at alpha= | -2.3307 | deg
|  |  |  | @ Cl=0.1, Cd= | 0.026762
|  |  |  | @ Cl=0.4, Cd= | 0.15143
|  |  |  | @ Cl=0.6, Cd= | 0.15143
alpha (deg) | Cl | Cd | Cm | Cl/Cd
-20 | -0.7955 | 0.1126 | -0.0626 | -7.0648
-19.5 | -0.8621 | 0.09781 | -0.0688 | -8.814
-19 | -0.9286 | 0.08571 | -0.0727 | -10.8342
-18.5 | -0.9921 | 0.07661 | -0.0737 | -12.95
-18 | -0.9635 | 0.07275 | -0.0726 | -13.244
-17.5 | -0.9195 | 0.0703 | -0.0712 | -13.0797
-17 | -0.8552 | 0.06982 | -0.0691 | -12.2486
-16.5 | -0.7426 | 0.07513 | -0.0641 | -9.8842
-16 | -0.6769 | 0.07782 | -0.0598 | -8.6983
-15.5 | -0.6303 | 0.07881 | -0.0562 | -7.9977
-15 | -0.6054 | 0.07736 | -0.0536 | -7.8257
-14.5 | -0.6036 | 0.07306 | -0.0521 | -8.2617
-14 | -0.6142 | 0.06733 | -0.0509 | -9.1222
-13.5 | -0.6313 | 0.06123 | -0.0493 | -10.3103
-13 | -0.6491 | 0.05564 | -0.0469 | -11.6661
-12.5 | -0.6694 | 0.05062 | -0.0432 | -13.224
-12 | -0.6929 | 0.04632 | -0.0381 | -14.959
-11.5 | -0.7223 | 0.04271 | -0.0313 | -16.9117
-10.5 | -0.8124 | 0.03685 | -0.0119 | -22.0461
-10 | -0.8186 | 0.0353 | -0.0064 | -23.1898
-9.5 | -0.7478 | 0.03349 | -0.0133 | -22.3291
-9 | -0.6773 | 0.03213 | -0.0187 | -21.08
-8.5 | -0.6172 | 0.03076 | -0.0217 | -20.065
-8 | -0.5584 | 0.02947 | -0.0239 | -18.9481
-7.5 | -0.4966 | 0.02827 | -0.0258 | -17.5663
-7 | -0.4399 | 0.02703 | -0.0265 | -16.2745
-6.5 | -0.3497 | 0.02546 | -0.0325 | -13.7353
-6 | -0.3054 | 0.02459 | -0.0297 | -12.4197
-5.5 | -0.2767 | 0.02415 | -0.0236 | -11.4576
-5 | -0.2563 | 0.02394 | -0.0159 | -10.7059
-4.5 | -0.2071 | 0.02376 | -0.0129 | -8.7163
-4 | -0.1802 | 0.02375 | -0.006 | -7.5874
-3.5 | -0.1248 | 0.02414 | -0.0039 | -5.1698
-3 | -0.0833 | 0.02455 | 0.0006 | -3.3931
-2.5 | -0.0407 | 0.02501 | 0.0048 | -1.6273
-2 | 0.0795 | 0.02653 | -0.0037 | 2.9966
-1.5 | 0.1483 | 0.02731 | -0.0042 | 5.4302
-1 | 0.1951 | 0.02781 | -0.0014 | 7.0155
-0.5 | 0.3301 | 0.02937 | -0.0132 | 11.2394
0.5 | 0.4304 | 0.0307 | -0.0089 | 14.0195
1 | 0.519 | 0.03168 | -0.0127 | 16.3826
1.5 | 0.5812 | 0.03216 | -0.0125 | 18.0721
2 | 0.6298 | 0.0326 | -0.0105 | 19.319
2.5 | 0.6788 | 0.03302 | -0.0086 | 20.5572
3 | 0.7295 | 0.03341 | -0.0071 | 21.8348
3.5 | 0.7947 | 0.03399 | -0.0082 | 23.3804
4 | 0.8505 | 0.03445 | -0.008 | 24.688
4.5 | 0.8994 | 0.0349 | -0.0069 | 25.7708
5 | 0.948 | 0.03534 | -0.006 | 26.8251
5.5 | 1.0006 | 0.03586 | -0.0061 | 27.903
6 | 1.059 | 0.0366 | -0.0076 | 28.9344
6.5 | 1.1259 | 0.03753 | -0.0112 | 30
7 | 1.113 | 0.03895 | -0.0027 | 28.5751
7.5 | 1.1196 | 0.04002 | 0.0041 | 27.976
8 | 1.0559 | 0.04218 | 0.0195 | 25.0332
8.5 | 1.0222 | 0.04432 | 0.03 | 23.0641
9 | 1.0252 | 0.04605 | 0.0362 | 22.2628
9.5 | 0.92 | 0.05224 | 0.0495 | 17.611
10 | 0.281 | 0.13759 | 0.03 | 2.0423
10.5 | 0.2898 | 0.14175 | 0.0314 | 2.0444
11.5 | 0.2926 | 0.15143 | 0.0323 | 1.9322

## 15. Re 100k Mach 0.50 (1)
BIGFOIL.COM POLAR EXPORT
NACA42124
NACA42124 |  |  |  | Cl Max: | 1.287 | at alpha= | 20 | deg
JavaFoil+Calcfoil stall+Eppler ext transition |  |  |  | L/D Max: | 25.621 | at alpha= | 4.5 | deg
Re: | 100000 |  |  | Cd Min: | 0.02226 | at alpha= | -0.5 | deg
Mach: | 0.5 |  |  | Cl=0 at alpha= | -1.6475 | deg
|  |  |  | @ Cl=0.1, Cd= | 0.032262
|  |  |  | @ Cl=0.4, Cd= | 0.022687
|  |  |  | @ Cl=0.6, Cd= | 0.026799
alpha (deg) | Cl | Cd | Cm | Cl/Cd
-20 | -1.059 | 0.35106 | 0.018 | -3.016
-19.5 | -1.031 | 0.34683 | 0.017 | -2.973
-19 | -1.002 | 0.32979 | 0.017 | -3.039
-18.5 | -0.974 | 0.31113 | 0.016 | -3.132
-18 | -0.946 | 0.30558 | 0.016 | -3.097
-17.5 | -0.918 | 0.30077 | 0.016 | -3.054
-17 | -0.889 | 0.29055 | 0.015 | -3.061
-16.5 | -0.861 | 0.28124 | 0.015 | -3.062
-16 | -0.833 | 0.27693 | 0.014 | -3.008
-15.5 | -0.804 | 0.27386 | 0.013 | -2.934
-15 | -0.775 | 0.2531 | 0.013 | -3.063
-14.5 | -0.747 | 0.25009 | 0.013 | -2.987
-14 | -0.718 | 0.22272 | 0.012 | -3.222
-13.5 | -0.689 | 0.21275 | 0.011 | -3.239
-13 | -0.66 | 0.19315 | 0.01 | -3.417
-12.5 | -0.924 | 0.12362 | 0.01 | -7.472
-12 | -0.986 | 0.10814 | 0.011 | -9.114
-11.5 | -0.997 | 0.09656 | 0.011 | -10.321
-11 | -0.986 | 0.0881 | 0.011 | -11.187
-10.5 | -0.961 | 0.08101 | 0.011 | -11.867
-10 | -0.928 | 0.07516 | 0.011 | -12.347
-9.5 | -0.888 | 0.06972 | 0.01 | -12.735
-9 | -0.843 | 0.06482 | 0.01 | -13.01
-8.5 | -0.795 | 0.06076 | 0.01 | -13.091
-8 | -0.745 | 0.05693 | 0.01 | -13.081
-7.5 | -0.692 | 0.05359 | 0.01 | -12.91
-7 | -0.636 | 0.05055 | 0.01 | -12.591
-6.5 | -0.579 | 0.04782 | 0.01 | -12.108
-6 | -0.521 | 0.04547 | 0.01 | -11.459
-5.5 | -0.463 | 0.04339 | 0.009 | -10.661
-5 | -0.404 | 0.04156 | 0.009 | -9.711
-4.5 | -0.344 | 0.03996 | 0.009 | -8.615
-4 | -0.285 | 0.03864 | 0.009 | -7.365
-3.5 | -0.225 | 0.03755 | 0.009 | -5.981
-3 | -0.164 | 0.03668 | 0.009 | -4.479
-2.5 | -0.104 | 0.03603 | 0.008 | -2.879
-2 | -0.043 | 0.03558 | 0.008 | -1.206
-1.5 | 0.018 | 0.03533 | 0.008 | 0.513
-1 | 0.079 | 0.03522 | 0.008 | 2.252
-0.5 | 0.171 | 0.02226 | 0.014 | 7.689
0 | 0.241 | 0.0229 | 0.014 | 10.54
0.5 | 0.313 | 0.02332 | 0.013 | 13.42
1 | 0.384 | 0.02252 | 0.013 | 17.033
1.5 | 0.453 | 0.02324 | 0.012 | 19.494
2 | 0.523 | 0.02559 | 0.012 | 20.444
2.5 | 0.591 | 0.02663 | 0.011 | 22.174
3 | 0.656 | 0.02785 | 0.011 | 23.565
3.5 | 0.72 | 0.02928 | 0.01 | 24.606
4 | 0.783 | 0.03094 | 0.01 | 25.293
4.5 | 0.843 | 0.03289 | 0.01 | 25.621
5 | 0.9 | 0.03514 | 0.009 | 25.619
5.5 | 0.955 | 0.03779 | 0.009 | 25.284
6 | 1.008 | 0.04092 | 0.008 | 24.627
6.5 | 1.056 | 0.04464 | 0.008 | 23.659
7 | 1.1 | 0.04919 | 0.007 | 22.355
7.5 | 1.138 | 0.05477 | 0.007 | 20.779
8 | 1.171 | 0.06155 | 0.006 | 19.025
8.5 | 1.195 | 0.07026 | 0.006 | 17.002
9 | 1.191 | 0.0822 | 0.005 | 14.491
9.5 | 1.222 | 0.08961 | 0.004 | 13.641
10 | 1.247 | 0.09815 | 0.004 | 12.707
10.5 | 1.263 | 0.10792 | 0.004 | 11.704
11 | 1.267 | 0.11984 | 0.003 | 10.574
11.5 | 1.25 | 0.13507 | 0.003 | 9.254
12 | 1.187 | 0.15694 | 0.003 | 7.564
12.5 | 0.835 | 0.22876 | 0.002 | 3.651
13 | 0.867 | 0.27474 | 0.002 | 3.154
13.5 | 0.898 | 0.31142 | 0.002 | 2.883
14 | 0.928 | 0.32637 | 0.002 | 2.842
14.5 | 0.959 | 0.34734 | 0.002 | 2.76
15 | 0.988 | 0.34915 | 0.002 | 2.83
15.5 | 1.02 | 0.371 | 0.002 | 2.748
16 | 1.049 | 0.37279 | 0.002 | 2.813
16.5 | 1.079 | 0.38493 | 0.002 | 2.803
17 | 1.109 | 0.39931 | 0.001 | 2.778
17.5 | 1.138 | 0.41364 | 0.001 | 2.752
18 | 1.168 | 0.41696 | 0.001 | 2.8
18.5 | 1.199 | 0.42861 | 0.001 | 2.798
19 | 1.228 | 0.43849 | 0.001 | 2.8
19.5 | 1.257 | 0.44433 | 0.001 | 2.828
20 | 1.287 | 0.45689 | 0.001 | 2.818

## 16. Re 100k Mach 0.50 (2)
BIGFOIL.COM POLAR EXPORT
NACA42124
NACA42124 |  |  |  | Cl Max: | 0.5428 | at alpha= | 20 | deg
XFOIL ncrit=9 |  |  |  | L/D Max: | 9.3625 | at alpha= | 4.5 | deg
Re: | 100000 |  |  | Cd Min: | 0.25657 | at alpha= | 20 | deg
Mach: | 0.5 |  |  | Cl=0 at alpha= | -2.6076 | deg
|  |  |  | @ Cl=0.1, Cd= | 0.03249
|  |  |  | @ Cl=0.4, Cd= | 0.20762
|  |  |  | @ Cl=0.6, Cd= | 0.25657
alpha (deg) | Cl | Cd | Cm | Cl/Cd
-15.5 | -0.5232 | 0.10578 | -0.0596 | -4.9461
-15 | -0.5035 | 0.10257 | -0.0577 | -4.9088
-14.5 | -0.4886 | 0.09896 | -0.056 | -4.9373
-14 | -0.4839 | 0.09449 | -0.0545 | -5.1212
-13.5 | -0.4904 | 0.08894 | -0.0533 | -5.5138
-13 | -0.5087 | 0.08256 | -0.052 | -6.1616
-12.5 | -0.5143 | 0.07926 | -0.0484 | -6.4888
-12 | -0.5498 | 0.07242 | -0.0458 | -7.5918
-11.5 | -0.5856 | 0.06705 | -0.0416 | -8.7338
-11 | -0.6246 | 0.0627 | -0.0361 | -9.9617
-10.5 | -0.6437 | 0.05833 | -0.0337 | -11.0355
-10 | -0.5871 | 0.05235 | -0.0434 | -11.2149
-9.5 | -0.5278 | 0.04753 | -0.0512 | -11.1046
-9 | -0.475 | 0.04333 | -0.0565 | -10.9624
-8.5 | -0.4169 | 0.03966 | -0.0612 | -10.5119
-8 | -0.3527 | 0.03641 | -0.0655 | -9.6869
-7.5 | -0.2883 | 0.03336 | -0.0693 | -8.6421
-7 | -0.2248 | 0.03107 | -0.0713 | -7.2353
-6.5 | -0.1768 | 0.02923 | -0.0701 | -6.0486
-6 | -0.1496 | 0.02828 | -0.0643 | -5.29
-5.5 | -0.1334 | 0.0279 | -0.0559 | -4.7814
-5 | -0.1222 | 0.0276 | -0.0463 | -4.4275
-4.5 | -0.1234 | 0.02744 | -0.0344 | -4.4971
-4 | -0.0906 | 0.02785 | -0.027 | -3.2531
-3.5 | -0.0713 | 0.02838 | -0.0174 | -2.5123
-3 | -0.0664 | 0.02869 | -0.0054 | -2.3144
-2.5 | 0.0182 | 0.03005 | -0.0058 | 0.60566
-2 | 0.0828 | 0.0311 | -0.0029 | 2.6624
-1.5 | 0.0873 | 0.03185 | 0.0085 | 2.741
-1 | 0.1127 | 0.03313 | 0.0162 | 3.4018
-0.5 | 0.1622 | 0.03457 | 0.0198 | 4.6919
0 | 0.2025 | 0.03589 | 0.0247 | 5.6422
1 | 0.3315 | 0.03769 | 0.028 | 8.7954
1.5 | 0.0362 | 0.04188 | 0.0762 | 0.86437
2 | 0.1123 | 0.0428 | 0.0756 | 2.6238
2.5 | 0.3088 | 0.04317 | 0.0595 | 7.1531
3.5 | 0.3435 | 0.04946 | 0.0663 | 6.945
4 | 0.4054 | 0.05113 | 0.0652 | 7.9288
4.5 | 0.4861 | 0.05192 | 0.0628 | 9.3625
5 | 0.308 | 0.07239 | 0.062 | 4.2547
5.5 | 0.3199 | 0.08065 | 0.0563 | 3.9665
6 | 0.3186 | 0.09126 | 0.0488 | 3.4911
6.5 | 0.3528 | 0.0992 | 0.0407 | 3.5565
7 | 0.375 | 0.1093 | 0.0308 | 3.4309
7.5 | 0.3745 | 0.1175 | 0.0266 | 3.1872
8 | 0.3356 | 0.12464 | 0.0281 | 2.6926
8.5 | 0.3132 | 0.13013 | 0.0303 | 2.4068
9 | 0.2939 | 0.13593 | 0.0321 | 2.1621
9.5 | 0.2816 | 0.14161 | 0.0337 | 1.9886
10 | 0.3039 | 0.14671 | 0.0361 | 2.0714
10.5 | 0.2846 | 0.15861 | 0.0339 | 1.7943
11 | 0.2539 | 0.16134 | 0.0342 | 1.5737
11.5 | 0.2776 | 0.16568 | 0.0358 | 1.6755
12 | 0.304 | 0.17266 | 0.0366 | 1.7607
12.5 | 0.2862 | 0.17493 | 0.0358 | 1.6361
13 | 0.3272 | 0.18155 | 0.037 | 1.8023
13.5 | 0.3132 | 0.18494 | 0.0351 | 1.6935
14 | 0.3381 | 0.18987 | 0.0352 | 1.7807
14.5 | 0.3657 | 0.19751 | 0.0347 | 1.8516
15 | 0.3613 | 0.19993 | 0.0324 | 1.8071
15.5 | 0.4035 | 0.20832 | 0.0327 | 1.9369
16 | 0.3928 | 0.21074 | 0.0292 | 1.8639
16.5 | 0.4218 | 0.21666 | 0.0285 | 1.9468
17 | 0.4323 | 0.22231 | 0.0259 | 1.9446
17.5 | 0.4501 | 0.22716 | 0.0237 | 1.9814
18 | 0.4894 | 0.23736 | 0.0232 | 2.0618
18.5 | 0.4829 | 0.23856 | 0.0185 | 2.0242
19 | 0.5154 | 0.24617 | 0.0174 | 2.0937
19.5 | 0.5192 | 0.25053 | 0.0128 | 2.0724
20 | 0.5428 | 0.25657 | 0.0105 | 2.1156

## 17. Re 250k Mach 0.00 (1)
BIGFOIL.COM POLAR EXPORT
NACA42124
NACA42124 |  |  |  | Cl Max: | 1.952 | at alpha= | 20 | deg
JavaFoil+Calcfoil stall+Eppler ext transition |  |  |  | L/D Max: | 46.859 | at alpha= | 7 | deg
Re: | 250000 |  |  | Cd Min: | 0.01366 | at alpha= | 0.5 | deg
Mach: | 0 |  |  | Cl=0 at alpha= | -1.6462 | deg
|  |  |  | @ Cl=0.1, Cd= | 0.015697
|  |  |  | @ Cl=0.4, Cd= | 0.014058
|  |  |  | @ Cl=0.6, Cd= | 0.016953
alpha (deg) | Cl | Cd | Cm | Cl/Cd
-20 | -1.455 | 0.17345 | 0.014 | -8.388
-19.5 | -1.443 | 0.16555 | 0.014 | -8.717
-19 | -1.429 | 0.15819 | 0.013 | -9.035
-18.5 | -1.413 | 0.15089 | 0.013 | -9.367
-18 | -1.396 | 0.14375 | 0.013 | -9.708
-17.5 | -1.376 | 0.13704 | 0.013 | -10.038
-17 | -1.353 | 0.13039 | 0.013 | -10.38
-16.5 | -1.329 | 0.12386 | 0.013 | -10.732
-16 | -1.303 | 0.11782 | 0.012 | -11.061
-15.5 | -1.275 | 0.11208 | 0.012 | -11.376
-15 | -1.244 | 0.10638 | 0.012 | -11.698
-14.5 | -1.212 | 0.10081 | 0.012 | -12.019
-14 | -1.177 | 0.09561 | 0.012 | -12.315
-13.5 | -1.141 | 0.09059 | 0.011 | -12.6
-13 | -1.104 | 0.08587 | 0.011 | -12.856
-12.5 | -1.065 | 0.08124 | 0.011 | -13.11
-12 | -1.025 | 0.07691 | 0.011 | -13.32
-11.5 | -0.983 | 0.07269 | 0.011 | -13.52
-11 | -0.94 | 0.0688 | 0.011 | -13.659
-10.5 | -0.896 | 0.06459 | 0.01 | -13.868
-10 | -0.85 | 0.061 | 0.01 | -13.938
-9.5 | -0.804 | 0.05766 | 0.01 | -13.937
-9 | -0.756 | 0.05452 | 0.01 | -13.87
-8.5 | -0.708 | 0.05159 | 0.01 | -13.727
-8 | -0.659 | 0.04878 | 0.01 | -13.515
-7.5 | -0.61 | 0.04686 | 0.009 | -13.014
-7 | -0.559 | 0.04451 | 0.009 | -12.568
-6.5 | -0.508 | 0.04237 | 0.009 | -11.992
-6 | -0.457 | 0.04038 | 0.009 | -11.309
-5.5 | -0.405 | 0.03863 | 0.009 | -10.479
-5 | -0.353 | 0.03698 | 0.009 | -9.545
-4.5 | -0.301 | 0.03553 | 0.008 | -8.469
-4 | -0.249 | 0.03427 | 0.008 | -7.255
-3.5 | -0.196 | 0.03311 | 0.008 | -5.923
-3 | -0.175 | 0.01602 | 0.015 | -10.943
-2.5 | -0.111 | 0.01589 | 0.014 | -6.963
-2 | -0.046 | 0.01578 | 0.014 | -2.901
-1.5 | 0.019 | 0.01572 | 0.014 | 1.229
-1 | 0.085 | 0.01569 | 0.013 | 5.385
-0.5 | 0.15 | 0.01572 | 0.013 | 9.518
0 | 0.214 | 0.01579 | 0.012 | 13.564
0.5 | 0.279 | 0.01366 | 0.012 | 20.386
1 | 0.343 | 0.01385 | 0.012 | 24.734
1.5 | 0.406 | 0.01408 | 0.011 | 28.858
2 | 0.47 | 0.01435 | 0.011 | 32.719
2.5 | 0.532 | 0.01467 | 0.01 | 36.298
3 | 0.593 | 0.0169 | 0.01 | 35.062
3.5 | 0.654 | 0.01736 | 0.01 | 37.659
4 | 0.714 | 0.01787 | 0.009 | 39.962
4.5 | 0.774 | 0.01845 | 0.009 | 41.939
5 | 0.833 | 0.01911 | 0.008 | 43.575
5.5 | 0.891 | 0.01983 | 0.008 | 44.904
6 | 0.947 | 0.02064 | 0.008 | 45.889
6.5 | 1.003 | 0.02156 | 0.007 | 46.52
7 | 1.058 | 0.02257 | 0.007 | 46.859
7.5 | 1.111 | 0.02373 | 0.007 | 46.807
8 | 1.163 | 0.02503 | 0.006 | 46.456
8.5 | 1.214 | 0.02645 | 0.006 | 45.879
9 | 1.263 | 0.02804 | 0.006 | 45.054
9.5 | 1.311 | 0.02979 | 0.005 | 44.007
10 | 1.358 | 0.03178 | 0.005 | 42.714
10.5 | 1.403 | 0.03399 | 0.005 | 41.271
11 | 1.447 | 0.0364 | 0.004 | 39.737
11.5 | 1.489 | 0.03905 | 0.004 | 38.122
12 | 1.529 | 0.04194 | 0.004 | 36.458
12.5 | 1.568 | 0.0451 | 0.004 | 34.769
13 | 1.606 | 0.0486 | 0.003 | 33.046
13.5 | 1.642 | 0.05237 | 0.003 | 31.352
14 | 1.676 | 0.05652 | 0.003 | 29.655
14.5 | 1.709 | 0.06081 | 0.003 | 28.099
15 | 1.739 | 0.06553 | 0.002 | 26.543
15.5 | 1.769 | 0.07056 | 0.002 | 25.067
16 | 1.797 | 0.07599 | 0.002 | 23.647
16.5 | 1.822 | 0.08173 | 0.002 | 22.296
17 | 1.846 | 0.08782 | 0.002 | 21.021
17.5 | 1.868 | 0.09419 | 0.001 | 19.836
18 | 1.889 | 0.10098 | 0.001 | 18.705
18.5 | 1.907 | 0.10814 | 0.001 | 17.632
19 | 1.924 | 0.11536 | 0.001 | 16.676
19.5 | 1.939 | 0.12307 | 0.001 | 15.752
20 | 1.952 | 0.13105 | 0.001 | 14.895

## 18. Re 250k Mach 0.00 (2)
BIGFOIL.COM POLAR EXPORT
NACA42124
NACA42124 |  |  |  | Cl Max: | 1.1819 | at alpha= | 17.5 | deg
XFOIL ncrit=9 |  |  |  | L/D Max: | 37.103 | at alpha= | 7 | deg
Re: | 250000 |  |  | Cd Min: | 0.21646 | at alpha= | 20 | deg
Mach: | 0 |  |  | Cl=0 at alpha= | -2.1217 | deg
|  |  |  | @ Cl=0.1, Cd= | 0.013544
|  |  |  | @ Cl=0.4, Cd= | 0.015344
|  |  |  | @ Cl=0.6, Cd= | 0.21646
alpha (deg) | Cl | Cd | Cm | Cl/Cd
-20 | -1.1893 | 0.07778 | -0.0667 | -15.2906
-19.5 | -1.2715 | 0.07351 | -0.0598 | -17.297
-19 | -1.353 | 0.07129 | -0.0484 | -18.9788
-18.5 | -1.4336 | 0.07069 | -0.0322 | -20.2801
-17.5 | -1.2245 | 0.05097 | -0.0515 | -24.0239
-17 | -1.2095 | 0.04802 | -0.0479 | -25.1874
-16 | -1.1829 | 0.04426 | -0.0384 | -26.7262
-15.5 | -1.1324 | 0.04709 | -0.0346 | -24.0476
-15 | -1.0395 | 0.04515 | -0.0388 | -23.0233
-14.5 | -0.9965 | 0.04338 | -0.0372 | -22.9714
-14 | -0.9443 | 0.04191 | -0.0366 | -22.5316
-13.5 | -0.9039 | 0.04069 | -0.0344 | -22.2143
-13 | -0.871 | 0.03966 | -0.0313 | -21.9617
-12.5 | -0.8716 | 0.03867 | -0.0244 | -22.5394
-12 | -0.7598 | 0.03873 | -0.0292 | -19.6179
-11.5 | -0.6775 | 0.03747 | -0.0348 | -18.0811
-11 | -0.6093 | 0.03554 | -0.0399 | -17.1441
-10.5 | -0.5454 | 0.03317 | -0.0447 | -16.4426
-10 | -0.4966 | 0.03019 | -0.0481 | -16.4492
-9.5 | -0.449 | 0.02727 | -0.0512 | -16.465
-9 | -0.4031 | 0.02428 | -0.0539 | -16.6021
-8.5 | -0.3335 | 0.0218 | -0.0599 | -15.2982
-8 | -0.2626 | 0.02001 | -0.0652 | -13.1234
-7.5 | -0.1985 | 0.01856 | -0.0688 | -10.695
-7 | -0.1709 | 0.01694 | -0.0657 | -10.0885
-6.5 | -0.1473 | 0.01598 | -0.0608 | -9.2178
-6 | -0.1335 | 0.01508 | -0.0537 | -8.8528
-5.5 | -0.1222 | 0.0144 | -0.0458 | -8.4861
-5 | -0.1066 | 0.01394 | -0.0382 | -7.6471
-4.5 | -0.0919 | 0.01357 | -0.0303 | -6.7723
-4 | -0.0755 | 0.01334 | -0.0224 | -5.6597
-3.5 | -0.0583 | 0.01325 | -0.0145 | -4.4
-3 | -0.0401 | 0.01327 | -0.0067 | -3.0219
-2.5 | -0.0171 | 0.01329 | 0.0002 | -1.2867
-2 | 0.0055 | 0.0133 | 0.0073 | 0.41353
-1.5 | 0.034 | 0.01333 | 0.0131 | 2.5506
-1 | 0.0654 | 0.01342 | 0.0184 | 4.8733
-0.5 | 0.0984 | 0.01354 | 0.0233 | 7.2674
0 | 0.1363 | 0.01364 | 0.0274 | 9.9927
0.5 | 0.1716 | 0.01376 | 0.0319 | 12.4709
1 | 0.2106 | 0.01393 | 0.0356 | 15.1184
1.5 | 0.2514 | 0.01415 | 0.0388 | 17.7668
2 | 0.2957 | 0.01445 | 0.0413 | 20.4637
2.5 | 0.3344 | 0.0147 | 0.0449 | 22.7483
3 | 0.3796 | 0.01512 | 0.0472 | 25.1058
3.5 | 0.4305 | 0.01568 | 0.0482 | 27.4554
4 | 0.4777 | 0.01627 | 0.0499 | 29.3608
4.5 | 0.5482 | 0.01715 | 0.0467 | 31.965
5 | 0.6101 | 0.01797 | 0.045 | 33.951
5.5 | 0.6694 | 0.0189 | 0.0437 | 35.418
6 | 0.7262 | 0.01987 | 0.0425 | 36.5476
6.5 | 0.7676 | 0.02086 | 0.0439 | 36.7977
7 | 0.8248 | 0.02223 | 0.0413 | 37.103
7.5 | 0.8703 | 0.02365 | 0.0406 | 36.7992
8 | 0.9141 | 0.02533 | 0.0395 | 36.0876
8.5 | 0.9707 | 0.02697 | 0.0357 | 35.9918
9 | 1.0233 | 0.02872 | 0.0325 | 35.6302
9.5 | 1.0604 | 0.03032 | 0.0318 | 34.9736
10 | 1.0588 | 0.03174 | 0.0383 | 33.3585
10.5 | 1.0573 | 0.03327 | 0.0444 | 31.7794
11 | 1.0596 | 0.03493 | 0.0497 | 30.335
11.5 | 1.0758 | 0.03633 | 0.0538 | 29.6119
12 | 1.079 | 0.03844 | 0.0582 | 28.0697
12.5 | 1.0878 | 0.04053 | 0.0618 | 26.8394
13 | 1.104 | 0.04239 | 0.0646 | 26.0439
13.5 | 1.1251 | 0.04426 | 0.0671 | 25.4202
14 | 1.1279 | 0.04735 | 0.0696 | 23.8205
14.5 | 1.1377 | 0.05014 | 0.0716 | 22.6905
15 | 1.1647 | 0.0518 | 0.0731 | 22.4846
15.5 | 1.1728 | 0.05518 | 0.0746 | 21.2541
16 | 1.1604 | 0.06032 | 0.0754 | 19.2374
16.5 | 1.158 | 0.0649 | 0.0758 | 17.8428
17 | 1.1779 | 0.06748 | 0.0764 | 17.4555
17.5 | 1.1819 | 0.07186 | 0.0765 | 16.4473
18 | 1.1173 | 0.08396 | 0.0734 | 13.3075
20 | 0.5348 | 0.21646 | 0.0134 | 2.4707

## 19. Re 250k Mach 0.10 (1)
BIGFOIL.COM POLAR EXPORT
NACA42124
NACA42124 |  |  |  | Cl Max: | 1.937 | at alpha= | 20 | deg
JavaFoil+Calcfoil stall+Eppler ext transition |  |  |  | L/D Max: | 46.451 | at alpha= | 7 | deg
Re: | 250000 |  |  | Cd Min: | 0.01373 | at alpha= | 0.5 | deg
Mach: | 0.1 |  |  | Cl=0 at alpha= | -1.6462 | deg
|  |  |  | @ Cl=0.1, Cd= | 0.015765
|  |  |  | @ Cl=0.4, Cd= | 0.01413
|  |  |  | @ Cl=0.6, Cd= | 0.017058
alpha (deg) | Cl | Cd | Cm | Cl/Cd
-20 | -1.441 | 0.17469 | 0.014 | -8.246
-19.5 | -1.431 | 0.16728 | 0.014 | -8.554
-19 | -1.419 | 0.1597 | 0.013 | -8.887
-18.5 | -1.405 | 0.15228 | 0.013 | -9.228
-18 | -1.389 | 0.1448 | 0.013 | -9.592
-17.5 | -1.371 | 0.13803 | 0.013 | -9.929
-17 | -1.35 | 0.13119 | 0.013 | -10.289
-16.5 | -1.327 | 0.12493 | 0.013 | -10.622
-16 | -1.302 | 0.11838 | 0.012 | -10.997
-15.5 | -1.275 | 0.11258 | 0.012 | -11.323
-15 | -1.245 | 0.10679 | 0.012 | -11.658
-14.5 | -1.213 | 0.10137 | 0.012 | -11.965
-14 | -1.179 | 0.096 | 0.012 | -12.282
-13.5 | -1.144 | 0.09109 | 0.011 | -12.555
-13 | -1.106 | 0.08613 | 0.011 | -12.847
-12.5 | -1.068 | 0.08146 | 0.011 | -13.108
-12 | -1.028 | 0.07705 | 0.011 | -13.338
-11.5 | -0.986 | 0.07294 | 0.011 | -13.52
-11 | -0.943 | 0.06891 | 0.011 | -13.688
-10.5 | -0.899 | 0.06468 | 0.01 | -13.902
-10 | -0.854 | 0.06115 | 0.01 | -13.961
-9.5 | -0.807 | 0.05776 | 0.01 | -13.972
-9 | -0.759 | 0.05463 | 0.01 | -13.902
-8.5 | -0.711 | 0.05167 | 0.01 | -13.766
-8 | -0.662 | 0.04948 | 0.01 | -13.385
-7.5 | -0.613 | 0.04692 | 0.009 | -13.055
-7 | -0.562 | 0.04457 | 0.009 | -12.61
-6.5 | -0.511 | 0.04239 | 0.009 | -12.044
-6 | -0.459 | 0.04043 | 0.009 | -11.347
-5.5 | -0.407 | 0.03868 | 0.009 | -10.517
-5 | -0.355 | 0.03703 | 0.009 | -9.577
-4.5 | -0.302 | 0.03558 | 0.009 | -8.499
-4 | -0.25 | 0.03427 | 0.008 | -7.289
-3.5 | -0.197 | 0.03317 | 0.008 | -5.941
-3 | -0.176 | 0.01609 | 0.015 | -10.949
-2.5 | -0.111 | 0.01596 | 0.015 | -6.968
-2 | -0.046 | 0.01584 | 0.014 | -2.904
-1.5 | 0.019 | 0.01578 | 0.014 | 1.231
-1 | 0.085 | 0.01576 | 0.013 | 5.389
-0.5 | 0.15 | 0.01578 | 0.013 | 9.528
0 | 0.215 | 0.01586 | 0.012 | 13.564
0.5 | 0.28 | 0.01373 | 0.012 | 20.377
1 | 0.344 | 0.01392 | 0.012 | 24.723
1.5 | 0.408 | 0.01416 | 0.011 | 28.833
2 | 0.472 | 0.01443 | 0.011 | 32.69
2.5 | 0.535 | 0.01475 | 0.01 | 36.258
3 | 0.595 | 0.01702 | 0.01 | 34.977
3.5 | 0.657 | 0.01749 | 0.01 | 37.54
4 | 0.717 | 0.01801 | 0.009 | 39.832
4.5 | 0.777 | 0.0186 | 0.009 | 41.779
5 | 0.836 | 0.01927 | 0.008 | 43.373
5.5 | 0.894 | 0.02002 | 0.008 | 44.644
6 | 0.951 | 0.02085 | 0.008 | 45.594
6.5 | 1.007 | 0.02179 | 0.007 | 46.185
7 | 1.061 | 0.02284 | 0.007 | 46.451
7.5 | 1.114 | 0.02405 | 0.007 | 46.334
8 | 1.166 | 0.02539 | 0.006 | 45.942
8.5 | 1.217 | 0.02685 | 0.006 | 45.339
9 | 1.266 | 0.02848 | 0.006 | 44.471
9.5 | 1.314 | 0.03029 | 0.005 | 43.383
10 | 1.36 | 0.03238 | 0.005 | 42.017
10.5 | 1.405 | 0.03464 | 0.005 | 40.572
11 | 1.449 | 0.03714 | 0.004 | 39.015
11.5 | 1.491 | 0.03988 | 0.004 | 37.383
12 | 1.531 | 0.04286 | 0.004 | 35.715
12.5 | 1.57 | 0.04616 | 0.004 | 34
13 | 1.607 | 0.04976 | 0.003 | 32.289
13.5 | 1.642 | 0.05368 | 0.003 | 30.594
14 | 1.676 | 0.05791 | 0.003 | 28.939
14.5 | 1.707 | 0.06244 | 0.003 | 27.343
15 | 1.737 | 0.06734 | 0.002 | 25.801
15.5 | 1.766 | 0.07258 | 0.002 | 24.333
16 | 1.793 | 0.07819 | 0.002 | 22.929
16.5 | 1.817 | 0.08413 | 0.002 | 21.6
17 | 1.84 | 0.09045 | 0.002 | 20.339
17.5 | 1.861 | 0.0971 | 0.001 | 19.163
18 | 1.88 | 0.10413 | 0.001 | 18.054
18.5 | 1.897 | 0.11164 | 0.001 | 16.988
19 | 1.911 | 0.11932 | 0.001 | 16.02
19.5 | 1.925 | 0.12705 | 0.001 | 15.152
20 | 1.937 | 0.13534 | 0.001 | 14.309

## 20. Re 250k Mach 0.10 (2)
BIGFOIL.COM POLAR EXPORT
NACA42124
NACA42124 |  |  |  | Cl Max: | 1.1684 | at alpha= | 15 | deg
XFOIL ncrit=9 |  |  |  | L/D Max: | 36.4949 | at alpha= | 7 | deg
Re: | 250000 |  |  | Cd Min: | 0.2173 | at alpha= | 20 | deg
Mach: | 0.1 |  |  | Cl=0 at alpha= | -2.1481 | deg
|  |  |  | @ Cl=0.1, Cd= | 0.013602
|  |  |  | @ Cl=0.4, Cd= | 0.01544
|  |  |  | @ Cl=0.6, Cd= | 0.2173
alpha (deg) | Cl | Cd | Cm | Cl/Cd
-16.5 | -1.1381 | 0.04645 | -0.051 | -24.5016
-16 | -1.163 | 0.04573 | -0.042 | -25.4319
-15.5 | -1.2195 | 0.04635 | -0.0268 | -26.3107
-15 | -1.0242 | 0.04578 | -0.0418 | -22.3722
-14.5 | -0.9831 | 0.04399 | -0.04 | -22.3483
-14 | -0.9321 | 0.04253 | -0.039 | -21.9163
-13.5 | -0.8923 | 0.04129 | -0.0367 | -21.6106
-13 | -0.8596 | 0.04025 | -0.0335 | -21.3565
-12.5 | -0.8611 | 0.03919 | -0.0266 | -21.9724
-12 | -0.7538 | 0.0394 | -0.0304 | -19.132
-11.5 | -0.6712 | 0.03812 | -0.0359 | -17.6076
-11 | -0.6031 | 0.03612 | -0.041 | -16.6971
-10.5 | -0.5394 | 0.0337 | -0.0458 | -16.0059
-9.5 | -0.4443 | 0.02759 | -0.0524 | -16.1037
-9 | -0.3987 | 0.02453 | -0.055 | -16.2536
-8.5 | -0.3333 | 0.02203 | -0.0604 | -15.1294
-8 | -0.2588 | 0.02017 | -0.0664 | -12.8309
-7.5 | -0.1925 | 0.01867 | -0.0704 | -10.3107
-7 | -0.1679 | 0.01706 | -0.0667 | -9.8417
-6.5 | -0.1429 | 0.0161 | -0.062 | -8.8758
-6 | -0.1312 | 0.0152 | -0.0545 | -8.6316
-5.5 | -0.1196 | 0.01451 | -0.0466 | -8.2426
-5 | -0.1035 | 0.01404 | -0.0391 | -7.3718
-4.5 | -0.0887 | 0.01367 | -0.0311 | -6.4887
-4 | -0.0726 | 0.01343 | -0.0232 | -5.4058
-3.5 | -0.0561 | 0.01332 | -0.0151 | -4.2117
-3 | -0.0385 | 0.01334 | -0.0071 | -2.8861
-2.5 | -0.0164 | 0.01335 | 0.0001 | -1.2285
-2 | 0.0069 | 0.0134 | 0.007 | 0.51493
-1.5 | 0.0351 | 0.0134 | 0.013 | 2.6194
-1 | 0.0664 | 0.01349 | 0.0184 | 4.9222
-0.5 | 0.0994 | 0.0136 | 0.0234 | 7.3088
0 | 0.1362 | 0.01374 | 0.0277 | 9.9127
0.5 | 0.1714 | 0.01384 | 0.0324 | 12.3844
1 | 0.2094 | 0.01399 | 0.0363 | 14.9678
1.5 | 0.2498 | 0.01421 | 0.0397 | 17.5792
2 | 0.2942 | 0.01452 | 0.0423 | 20.2617
2.5 | 0.3327 | 0.01477 | 0.046 | 22.5254
3 | 0.3754 | 0.01516 | 0.0489 | 24.7625
3.5 | 0.4254 | 0.01573 | 0.0501 | 27.0439
4 | 0.4751 | 0.01637 | 0.0514 | 29.0226
4.5 | 0.546 | 0.01726 | 0.0482 | 31.6338
5 | 0.6067 | 0.01807 | 0.0468 | 33.575
5.5 | 0.6511 | 0.0189 | 0.0485 | 34.4497
6 | 0.7228 | 0.02005 | 0.0444 | 36.0499
6.5 | 0.764 | 0.02113 | 0.0457 | 36.1571
7 | 0.8215 | 0.02251 | 0.0432 | 36.4949
7.5 | 0.8663 | 0.02407 | 0.0424 | 35.9909
8 | 0.9105 | 0.02584 | 0.0411 | 35.2361
8.5 | 0.967 | 0.02754 | 0.0373 | 35.1126
9 | 1.0207 | 0.02933 | 0.034 | 34.8005
9.5 | 1.0547 | 0.03102 | 0.0337 | 34.0006
10 | 1.0533 | 0.03246 | 0.0402 | 32.4492
10.5 | 1.0522 | 0.03406 | 0.0462 | 30.8925
11 | 1.0554 | 0.03575 | 0.0514 | 29.5217
11.5 | 1.069 | 0.03731 | 0.0556 | 28.6518
12 | 1.0732 | 0.03948 | 0.0598 | 27.1834
12.5 | 1.0829 | 0.0416 | 0.0633 | 26.0312
13 | 1.1063 | 0.04314 | 0.0659 | 25.6444
13.5 | 1.1154 | 0.04577 | 0.0687 | 24.3697
14 | 1.1187 | 0.04896 | 0.071 | 22.8493
14.5 | 1.1307 | 0.05167 | 0.0729 | 21.8831
15 | 1.1684 | 0.05278 | 0.0744 | 22.1372
15.5 | 1.1535 | 0.05788 | 0.0757 | 19.9292
16 | 1.1393 | 0.06344 | 0.0762 | 17.9587
16.5 | 1.1383 | 0.06806 | 0.0764 | 16.7249
17 | 1.1666 | 0.06991 | 0.0773 | 16.6872
17.5 | 1.134 | 0.07826 | 0.0759 | 14.4902
19 | 0.516 | 0.20622 | 0.0192 | 2.5022
19.5 | 0.5458 | 0.2089 | 0.019 | 2.6127
20 | 0.5352 | 0.2173 | 0.0134 | 2.463

## 21. Re 250k Mach 0.25 (1)
BIGFOIL.COM POLAR EXPORT
NACA42124
NACA42124 |  |  |  | Cl Max: | 1.814 | at alpha= | 19 | deg
JavaFoil+Calcfoil stall+Eppler ext transition |  |  |  | L/D Max: | 44.176 | at alpha= | 6.5 | deg
Re: | 250000 |  |  | Cd Min: | 0.01411 | at alpha= | 0.5 | deg
Mach: | 0.25 |  |  | Cl=0 at alpha= | -1.6493 | deg
|  |  |  | @ Cl=0.1, Cd= | 0.016114
|  |  |  | @ Cl=0.4, Cd= | 0.014508
|  |  |  | @ Cl=0.6, Cd= | 0.01758
alpha (deg) | Cl | Cd | Cm | Cl/Cd
-20 | -1.318 | 0.18755 | 0.014 | -7.027
-19.5 | -1.326 | 0.1783 | 0.014 | -7.436
-19 | -1.33 | 0.16894 | 0.013 | -7.874
-18.5 | -1.331 | 0.16076 | 0.013 | -8.281
-18 | -1.328 | 0.15226 | 0.013 | -8.725
-17.5 | -1.322 | 0.14471 | 0.013 | -9.138
-17 | -1.313 | 0.13721 | 0.013 | -9.567
-16.5 | -1.3 | 0.1298 | 0.013 | -10.012
-16 | -1.283 | 0.12313 | 0.013 | -10.421
-15.5 | -1.263 | 0.11654 | 0.012 | -10.842
-15 | -1.24 | 0.11031 | 0.012 | -11.241
-14.5 | -1.213 | 0.10424 | 0.012 | -11.64
-14 | -1.184 | 0.09846 | 0.012 | -12.023
-13.5 | -1.152 | 0.09318 | 0.012 | -12.363
-13 | -1.118 | 0.088 | 0.011 | -12.704
-12.5 | -1.082 | 0.08313 | 0.011 | -13.01
-12 | -1.043 | 0.07846 | 0.011 | -13.296
-11.5 | -1.003 | 0.07407 | 0.011 | -13.541
-11 | -0.961 | 0.06997 | 0.011 | -13.733
-10.5 | -0.917 | 0.06601 | 0.011 | -13.896
-10 | -0.872 | 0.06231 | 0.01 | -13.994
-9.5 | -0.825 | 0.05889 | 0.01 | -14.014
-9 | -0.777 | 0.0557 | 0.01 | -13.955
-8.5 | -0.728 | 0.05265 | 0.01 | -13.834
-8 | -0.679 | 0.04984 | 0.01 | -13.615
-7.5 | -0.628 | 0.04723 | 0.01 | -13.299
-7 | -0.576 | 0.04482 | 0.009 | -12.859
-6.5 | -0.524 | 0.04264 | 0.009 | -12.283
-6 | -0.471 | 0.04065 | 0.009 | -11.581
-5.5 | -0.417 | 0.03887 | 0.009 | -10.741
-5 | -0.364 | 0.03725 | 0.009 | -9.771
-4.5 | -0.31 | 0.0358 | 0.009 | -8.667
-4 | -0.256 | 0.03449 | 0.009 | -7.434
-3.5 | -0.202 | 0.0334 | 0.008 | -6.057
-3 | -0.181 | 0.01647 | 0.015 | -10.972
-2.5 | -0.114 | 0.01632 | 0.015 | -6.992
-2 | -0.047 | 0.0162 | 0.014 | -2.913
-1.5 | 0.02 | 0.01613 | 0.014 | 1.235
-1 | 0.087 | 0.01611 | 0.014 | 5.411
-0.5 | 0.154 | 0.01613 | 0.013 | 9.567
0 | 0.221 | 0.01623 | 0.013 | 13.6
0.5 | 0.287 | 0.01411 | 0.012 | 20.336
1 | 0.353 | 0.01432 | 0.012 | 24.64
1.5 | 0.418 | 0.01458 | 0.011 | 28.697
2 | 0.483 | 0.01489 | 0.011 | 32.459
2.5 | 0.546 | 0.0171 | 0.011 | 31.919
3 | 0.609 | 0.01766 | 0.01 | 34.497
3.5 | 0.672 | 0.01819 | 0.01 | 36.914
4 | 0.733 | 0.0188 | 0.009 | 39
4.5 | 0.794 | 0.01947 | 0.009 | 40.765
5 | 0.853 | 0.02026 | 0.009 | 42.126
5.5 | 0.912 | 0.02113 | 0.008 | 43.162
6 | 0.969 | 0.02211 | 0.008 | 43.844
6.5 | 1.025 | 0.02321 | 0.007 | 44.176
7 | 1.08 | 0.02448 | 0.007 | 44.094
7.5 | 1.133 | 0.0259 | 0.007 | 43.726
8 | 1.184 | 0.02748 | 0.006 | 43.104
8.5 | 1.234 | 0.02923 | 0.006 | 42.24
9 | 1.283 | 0.03119 | 0.006 | 41.138
9.5 | 1.33 | 0.03342 | 0.005 | 39.782
10 | 1.375 | 0.03589 | 0.005 | 38.304
10.5 | 1.418 | 0.03862 | 0.005 | 36.707
11 | 1.459 | 0.04161 | 0.004 | 35.071
11.5 | 1.499 | 0.04493 | 0.004 | 33.362
12 | 1.536 | 0.0486 | 0.004 | 31.602
12.5 | 1.571 | 0.05267 | 0.004 | 29.835
13 | 1.605 | 0.05707 | 0.003 | 28.117
13.5 | 1.636 | 0.06189 | 0.003 | 26.435
14 | 1.665 | 0.06711 | 0.003 | 24.805
14.5 | 1.691 | 0.07281 | 0.003 | 23.221
15 | 1.715 | 0.0789 | 0.002 | 21.736
15.5 | 1.737 | 0.08552 | 0.002 | 20.312
16 | 1.756 | 0.09259 | 0.002 | 18.969
16.5 | 1.772 | 0.10013 | 0.002 | 17.701
17 | 1.785 | 0.10824 | 0.002 | 16.495
17.5 | 1.797 | 0.11649 | 0.001 | 15.429
18 | 1.807 | 0.12541 | 0.001 | 14.408
18.5 | 1.812 | 0.13461 | 0.001 | 13.463
19 | 1.814 | 0.14434 | 0.001 | 12.571
19.5 | 1.814 | 0.15457 | 0.001 | 11.737
20 | 1.812 | 0.16527 | 0.001 | 10.962

## 22. Re 250k Mach 0.25 (2)
BIGFOIL.COM POLAR EXPORT
NACA42124
NACA42124 |  |  |  | Cl Max: | 1.084 | at alpha= | 14.5 | deg
XFOIL ncrit=9 |  |  |  | L/D Max: | 33.1651 | at alpha= | 6 | deg
Re: | 250000 |  |  | Cd Min: | 0.21358 | at alpha= | 19.5 | deg
Mach: | 0.25 |  |  | Cl=0 at alpha= | -2.3089 | deg
|  |  |  | @ Cl=0.1, Cd= | 0.013998
|  |  |  | @ Cl=0.4, Cd= | 0.016059
|  |  |  | @ Cl=0.6, Cd= | 0.21358
alpha (deg) | Cl | Cd | Cm | Cl/Cd
-20 | -0.9116 | 0.09756 | -0.0699 | -9.344
-19.5 | -0.9852 | 0.08497 | -0.0738 | -11.5947
-19 | -1.0431 | 0.07565 | -0.0748 | -13.7885
-18.5 | -1.0893 | 0.06841 | -0.0735 | -15.9231
-18 | -1.122 | 0.06266 | -0.0708 | -17.9062
-17.5 | -1.1155 | 0.05829 | -0.0682 | -19.1371
-17 | -1.1336 | 0.05497 | -0.0634 | -20.6222
-16.5 | -1.0811 | 0.05608 | -0.0605 | -19.2778
-16 | -1.0269 | 0.05491 | -0.0588 | -18.7015
-15.5 | -0.9855 | 0.05225 | -0.057 | -18.8612
-15 | -0.9528 | 0.04989 | -0.0545 | -19.098
-14.5 | -0.9184 | 0.04788 | -0.0519 | -19.1813
-14 | -0.8723 | 0.04638 | -0.0499 | -18.8077
-13.5 | -0.8363 | 0.04501 | -0.0469 | -18.5803
-13 | -0.806 | 0.04387 | -0.0432 | -18.3725
-12.5 | -0.8126 | 0.04238 | -0.0364 | -19.1741
-12 | -0.7148 | 0.0433 | -0.0369 | -16.5081
-11.5 | -0.6347 | 0.0419 | -0.0417 | -15.148
-11 | -0.5673 | 0.03952 | -0.0468 | -14.3548
-10.5 | -0.5047 | 0.03678 | -0.0517 | -13.7221
-10 | -0.4597 | 0.03307 | -0.0554 | -13.9008
-9.5 | -0.416 | 0.02942 | -0.0587 | -14.14
-9 | -0.3726 | 0.0259 | -0.0616 | -14.3861
-8.5 | -0.3074 | 0.02308 | -0.0673 | -13.3189
-8 | -0.2265 | 0.02093 | -0.0747 | -10.8218
-7.5 | -0.1686 | 0.01941 | -0.077 | -8.6862
-7 | -0.1463 | 0.01775 | -0.0729 | -8.2423
-6.5 | -0.1264 | 0.01682 | -0.067 | -7.5149
-6 | -0.1131 | 0.01586 | -0.0598 | -7.1311
-5.5 | -0.102 | 0.01511 | -0.0516 | -6.7505
-5 | -0.0882 | 0.01458 | -0.0436 | -6.0494
-4.5 | -0.074 | 0.01417 | -0.0353 | -5.2223
-4 | -0.0583 | 0.01389 | -0.027 | -4.1973
-3.5 | -0.0392 | 0.01377 | -0.0192 | -2.8468
-3 | -0.024 | 0.01371 | -0.0104 | -1.7505
-2.5 | -0.0086 | 0.01375 | -0.0015 | -0.62545
-2 | 0.0139 | 0.01378 | 0.006 | 1.0087
-1.5 | 0.0404 | 0.01385 | 0.0127 | 2.917
-1 | 0.0711 | 0.01397 | 0.0186 | 5.0895
-0.5 | 0.1022 | 0.014 | 0.0244 | 7.3
0 | 0.1356 | 0.01411 | 0.0298 | 9.6102
0.5 | 0.1689 | 0.01427 | 0.0352 | 11.836
1 | 0.2067 | 0.01446 | 0.0397 | 14.2946
1.5 | 0.2378 | 0.01457 | 0.0454 | 16.3212
2.5 | 0.3094 | 0.01507 | 0.0548 | 20.5309
3 | 0.3545 | 0.01551 | 0.0576 | 22.8562
3.5 | 0.3986 | 0.01604 | 0.0604 | 24.8504
4 | 0.4482 | 0.01672 | 0.062 | 26.8062
4.5 | 0.5283 | 0.01778 | 0.0574 | 29.7132
5 | 0.5879 | 0.01872 | 0.0565 | 31.4049
5.5 | 0.6339 | 0.01974 | 0.058 | 32.1125
6 | 0.7031 | 0.0212 | 0.0543 | 33.1651
6.5 | 0.7434 | 0.02271 | 0.0554 | 32.7345
7 | 0.7934 | 0.02456 | 0.0539 | 32.3046
7.5 | 0.8445 | 0.02659 | 0.0515 | 31.7601
8 | 0.8921 | 0.02871 | 0.0495 | 31.0728
8.5 | 0.9465 | 0.0309 | 0.046 | 30.6311
9 | 1.0022 | 0.03307 | 0.042 | 30.3054
9.5 | 1.0277 | 0.03504 | 0.0433 | 29.3293
10 | 1.0241 | 0.03683 | 0.0495 | 27.8061
10.5 | 1.0257 | 0.03866 | 0.0549 | 26.5313
11 | 1.0343 | 0.04053 | 0.0595 | 25.5194
11.5 | 1.0334 | 0.04316 | 0.064 | 23.9435
12 | 1.0406 | 0.04562 | 0.0676 | 22.8102
12.5 | 1.0656 | 0.04723 | 0.0705 | 22.5619
13 | 1.0561 | 0.05138 | 0.0734 | 20.5547
13.5 | 1.0516 | 0.05559 | 0.0754 | 18.9171
14 | 1.0575 | 0.05919 | 0.077 | 17.8662
14.5 | 1.084 | 0.06129 | 0.0789 | 17.6864
15 | 1.0407 | 0.0699 | 0.0784 | 14.8884
15.5 | 0.9893 | 0.08049 | 0.0761 | 12.291
16 | 0.9332 | 0.09267 | 0.0724 | 10.0701
16.5 | 0.9748 | 0.0929 | 0.0742 | 10.493
17.5 | 0.4776 | 0.19543 | 0.0262 | 2.4438
18 | 0.5129 | 0.19785 | 0.0267 | 2.5924
18.5 | 0.4961 | 0.20704 | 0.0208 | 2.3962
19 | 0.5206 | 0.21028 | 0.0199 | 2.4757
19.5 | 0.5594 | 0.21358 | 0.0205 | 2.6192

## 23. Re 250k Mach 0.50 (1)
BIGFOIL.COM POLAR EXPORT
NACA42124
NACA42124 |  |  |  | Cl Max: | 1.326 | at alpha= | 10 | deg
JavaFoil+Calcfoil stall+Eppler ext transition |  |  |  | L/D Max: | 35.225 | at alpha= | 5 | deg
Re: | 250000 |  |  | Cd Min: | 0.01632 | at alpha= | 1 | deg
Mach: | 0.5 |  |  | Cl=0 at alpha= | -1.6486 | deg
|  |  |  | @ Cl=0.1, Cd= | 0.017771
|  |  |  | @ Cl=0.4, Cd= | 0.016382
|  |  |  | @ Cl=0.6, Cd= | 0.020305
alpha (deg) | Cl | Cd | Cm | Cl/Cd
-20 | -1.059 | 0.27615 | 0.018 | -3.835
-19.5 | -1.031 | 0.27166 | 0.018 | -3.796
-19 | -1.002 | 0.25871 | 0.017 | -3.874
-18.5 | -0.974 | 0.24417 | 0.016 | -3.991
-18 | -0.946 | 0.23889 | 0.016 | -3.962
-17.5 | -0.918 | 0.23416 | 0.016 | -3.922
-17 | -0.889 | 0.22419 | 0.015 | -3.967
-16.5 | -0.861 | 0.2164 | 0.015 | -3.98
-16 | -0.833 | 0.21212 | 0.014 | -3.927
-15.5 | -0.804 | 0.20829 | 0.013 | -3.859
-15 | -0.775 | 0.19256 | 0.013 | -4.027
-14.5 | -0.747 | 0.18921 | 0.013 | -3.948
-14 | -0.718 | 0.17338 | 0.012 | -4.14
-13.5 | -0.689 | 0.16539 | 0.011 | -4.167
-13 | -0.66 | 0.15069 | 0.01 | -4.381
-12.5 | -0.924 | 0.10452 | 0.011 | -8.84
-12 | -0.986 | 0.09322 | 0.011 | -10.578
-11.5 | -0.997 | 0.08503 | 0.011 | -11.729
-11 | -0.986 | 0.07795 | 0.011 | -12.652
-10.5 | -0.962 | 0.07247 | 0.011 | -13.275
-10 | -0.929 | 0.06739 | 0.011 | -13.78
-9.5 | -0.889 | 0.06287 | 0.011 | -14.135
-9 | -0.844 | 0.05883 | 0.011 | -14.351
-8.5 | -0.796 | 0.05522 | 0.011 | -14.42
-8 | -0.745 | 0.05194 | 0.011 | -14.352
-7.5 | -0.693 | 0.04897 | 0.01 | -14.144
-7 | -0.637 | 0.04629 | 0.01 | -13.763
-6.5 | -0.58 | 0.04385 | 0.01 | -13.22
-6 | -0.522 | 0.04171 | 0.01 | -12.507
-5.5 | -0.463 | 0.03979 | 0.01 | -11.638
-5 | -0.404 | 0.03812 | 0.01 | -10.6
-4.5 | -0.345 | 0.03661 | 0.009 | -9.417
-4 | -0.285 | 0.03534 | 0.009 | -8.065
-3.5 | -0.225 | 0.03424 | 0.009 | -6.57
-3 | -0.165 | 0.03336 | 0.009 | -4.934
-2.5 | -0.104 | 0.03261 | 0.009 | -3.188
-2 | -0.052 | 0.0179 | 0.016 | -2.928
-1.5 | 0.022 | 0.0178 | 0.016 | 1.244
-1 | 0.097 | 0.01777 | 0.015 | 5.451
-0.5 | 0.172 | 0.0178 | 0.015 | 9.635
0 | 0.245 | 0.01801 | 0.014 | 13.574
0.5 | 0.318 | 0.01823 | 0.014 | 17.416
1 | 0.39 | 0.01632 | 0.013 | 23.895
1.5 | 0.461 | 0.01676 | 0.013 | 27.536
2 | 0.529 | 0.01955 | 0.012 | 27.074
2.5 | 0.598 | 0.02028 | 0.012 | 29.494
3 | 0.666 | 0.02112 | 0.011 | 31.518
3.5 | 0.732 | 0.02211 | 0.011 | 33.094
4 | 0.796 | 0.02325 | 0.01 | 34.238
4.5 | 0.859 | 0.02458 | 0.01 | 34.927
5 | 0.919 | 0.02609 | 0.009 | 35.225
5.5 | 0.977 | 0.02785 | 0.009 | 35.098
6 | 1.033 | 0.02991 | 0.008 | 34.539
6.5 | 1.086 | 0.03226 | 0.008 | 33.66
7 | 1.135 | 0.03495 | 0.008 | 32.485
7.5 | 1.181 | 0.03814 | 0.007 | 30.974
8 | 1.223 | 0.04188 | 0.007 | 29.213
8.5 | 1.26 | 0.0463 | 0.006 | 27.221
9 | 1.291 | 0.05152 | 0.006 | 25.057
9.5 | 1.313 | 0.0579 | 0.006 | 22.683
10 | 1.326 | 0.06594 | 0.005 | 20.114
10.5 | 1.326 | 0.07613 | 0.005 | 17.424
11 | 1.31 | 0.08918 | 0.004 | 14.692
11.5 | 1.262 | 0.10665 | 0.003 | 11.831
12 | 1.197 | 0.12317 | 0.003 | 9.715
12.5 | 0.836 | 0.17033 | 0.002 | 4.906
13 | 0.867 | 0.19543 | 0.002 | 4.434
13.5 | 0.898 | 0.21875 | 0.002 | 4.105
14 | 0.928 | 0.23157 | 0.002 | 4.007
14.5 | 0.959 | 0.24658 | 0.002 | 3.888
15 | 0.988 | 0.25066 | 0.002 | 3.942

## 24. Re 250k Mach 0.50 (2)
BIGFOIL.COM POLAR EXPORT
NACA42124
NACA42124 |  |  |  | Cl Max: | 0.8087 | at alpha= | 9.5 | deg
XFOIL ncrit=9 |  |  |  | L/D Max: | 20.2008 | at alpha= | 5.5 | deg
Re: | 250000 |  |  | Cd Min: | 0.19391 | at alpha= | -20 | deg
Mach: | 0.5 |  |  | Cl=0 at alpha= | -4.2442 | deg
|  |  |  | @ Cl=0.1, Cd= | 0.016097
|  |  |  | @ Cl=0.4, Cd= | 0.021027
|  |  |  | @ Cl=0.6, Cd= | 0.17745
alpha (deg) | Cl | Cd | Cm | Cl/Cd
-20 | -0.4536 | 0.19391 | -0.0295 | -2.3392
-18.5 | -0.5442 | 0.14307 | -0.0531 | -3.8037
-18 | -0.5947 | 0.12695 | -0.0615 | -4.6845
-17.5 | -0.6448 | 0.11309 | -0.0688 | -5.7017
-17 | -0.6592 | 0.10453 | -0.0712 | -6.3063
-16.5 | -0.6898 | 0.09494 | -0.0744 | -7.2656
-16 | -0.7029 | 0.08766 | -0.0753 | -8.0185
-15.5 | -0.7226 | 0.08043 | -0.0759 | -8.9842
-15 | -0.717 | 0.07558 | -0.0744 | -9.4866
-14.5 | -0.7083 | 0.07137 | -0.0722 | -9.9243
-14 | -0.6889 | 0.06832 | -0.0692 | -10.0834
-13.5 | -0.6871 | 0.06468 | -0.066 | -10.6231
-13 | -0.616 | 0.0662 | -0.0598 | -9.3051
-12.5 | -0.5911 | 0.06563 | -0.0541 | -9.0066
-12 | -0.5244 | 0.06343 | -0.0565 | -8.2674
-11.5 | -0.4515 | 0.05992 | -0.0622 | -7.535
-11 | -0.3792 | 0.05757 | -0.0661 | -6.5868
-10.5 | -0.3367 | 0.05169 | -0.0724 | -6.5138
-10 | -0.3077 | 0.045 | -0.0779 | -6.8378
-9.5 | -0.2711 | 0.03882 | -0.0839 | -6.9835
-9 | -0.2249 | 0.03242 | -0.0925 | -6.9371
-8.5 | -0.143 | 0.02838 | -0.1027 | -5.0388
-8 | -0.0968 | 0.02566 | -0.1044 | -3.7724
-7.5 | -0.0709 | 0.02388 | -0.1005 | -2.969
-7 | -0.0673 | 0.02178 | -0.0935 | -3.09
-6.5 | -0.0495 | 0.02057 | -0.0869 | -2.4064
-6 | -0.0371 | 0.01934 | -0.0793 | -1.9183
-5.5 | -0.0279 | 0.01824 | -0.0707 | -1.5296
-5 | -0.0184 | 0.01737 | -0.0616 | -1.0593
-4.5 | -0.0066 | 0.01673 | -0.0523 | -0.3945
-4 | 0.0063 | 0.01629 | -0.0427 | 0.38674
-3.5 | 0.0202 | 0.01599 | -0.0328 | 1.2633
-3 | 0.0371 | 0.01584 | -0.0232 | 2.3422
-2.5 | 0.0509 | 0.01574 | -0.0127 | 3.2338
-2 | 0.0602 | 0.0158 | -0.0012 | 3.8101
-1.5 | 0.0698 | 0.01594 | 0.0104 | 4.3789
-1 | 0.0914 | 0.01605 | 0.0198 | 5.6947
-0.5 | 0.1059 | 0.01613 | 0.0305 | 6.5654
0 | 0.1274 | 0.01626 | 0.0399 | 7.8352
0.5 | 0.1556 | 0.0164 | 0.048 | 9.4878
1 | 0.171 | 0.01649 | 0.0586 | 10.3699
1.5 | 0.1927 | 0.01675 | 0.0676 | 11.5045
2 | 0.2214 | 0.01708 | 0.0752 | 12.9625
2.5 | 0.2438 | 0.01742 | 0.0838 | 13.9954
3 | 0.2793 | 0.01804 | 0.0895 | 15.4823
3.5 | 0.3202 | 0.01882 | 0.094 | 17.0138
4 | 0.3597 | 0.01981 | 0.0981 | 18.1575
4.5 | 0.4064 | 0.02122 | 0.1 | 19.1517
5 | 0.4644 | 0.02328 | 0.0987 | 19.9485
5.5 | 0.5333 | 0.0264 | 0.0936 | 20.2008
6 | 0.5765 | 0.02971 | 0.0925 | 19.4042
6.5 | 0.6161 | 0.03328 | 0.0913 | 18.5126
7 | 0.6655 | 0.03735 | 0.0873 | 17.8179
7.5 | 0.7111 | 0.04137 | 0.084 | 17.1888
8 | 0.7433 | 0.04658 | 0.0801 | 15.9575
8.5 | 0.7804 | 0.05204 | 0.0747 | 14.9962
9 | 0.7869 | 0.06035 | 0.0682 | 13.0389
9.5 | 0.8087 | 0.06557 | 0.0655 | 12.3334
10 | 0.7054 | 0.07896 | 0.0644 | 8.9336
10.5 | 0.5758 | 0.09838 | 0.0588 | 5.8528
12 | 0.3961 | 0.14229 | 0.0467 | 2.7838
12.5 | 0.4043 | 0.14719 | 0.0471 | 2.7468
13 | 0.432 | 0.14905 | 0.0492 | 2.8984
13.5 | 0.3935 | 0.16329 | 0.0435 | 2.4098
14 | 0.3951 | 0.17054 | 0.0417 | 2.3168
14.5 | 0.4012 | 0.17745 | 0.04 | 2.2609

## 25. Re 500k Mach 0.00 (1)
BIGFOIL.COM POLAR EXPORT
NACA42124
NACA42124 |  |  |  | Cl Max: | 1.995 | at alpha= | 20 | deg
JavaFoil+Calcfoil stall+Eppler ext transition |  |  |  | L/D Max: | 58.683 | at alpha= | 7.5 | deg
Re: | 500000 |  |  | Cd Min: | 0.01082 | at alpha= | 1.5 | deg
Mach: | 0 |  |  | Cl=0 at alpha= | -1.6462 | deg
|  |  |  | @ Cl=0.1, Cd= | 0.01351
|  |  |  | @ Cl=0.4, Cd= | 0.01088
|  |  |  | @ Cl=0.6, Cd= | 0.013811
alpha (deg) | Cl | Cd | Cm | Cl/Cd
-20 | -1.457 | 0.16214 | 0.015 | -8.989
-19.5 | -1.446 | 0.15481 | 0.015 | -9.338
-19 | -1.432 | 0.148 | 0.014 | -9.674
-18.5 | -1.416 | 0.14121 | 0.014 | -10.027
-18 | -1.398 | 0.13495 | 0.014 | -10.36
-17.5 | -1.378 | 0.12853 | 0.014 | -10.722
-17 | -1.356 | 0.12227 | 0.014 | -11.089
-16.5 | -1.332 | 0.11652 | 0.013 | -11.429
-16 | -1.306 | 0.11084 | 0.013 | -11.779
-15.5 | -1.277 | 0.1053 | 0.013 | -12.13
-15 | -1.247 | 0.10007 | 0.013 | -12.458
-14.5 | -1.214 | 0.09512 | 0.013 | -12.762
-14 | -1.18 | 0.09019 | 0.012 | -13.079
-13.5 | -1.144 | 0.08563 | 0.012 | -13.355
-13 | -1.106 | 0.08111 | 0.012 | -13.637
-12.5 | -1.067 | 0.07676 | 0.012 | -13.902
-12 | -1.027 | 0.07276 | 0.012 | -14.109
-11.5 | -0.985 | 0.06877 | 0.011 | -14.321
-11 | -0.942 | 0.06506 | 0.011 | -14.476
-10.5 | -0.898 | 0.06156 | 0.011 | -14.581
-10 | -0.852 | 0.05817 | 0.011 | -14.649
-9.5 | -0.805 | 0.05507 | 0.011 | -14.627
-9 | -0.758 | 0.05213 | 0.011 | -14.542
-8.5 | -0.71 | 0.04933 | 0.01 | -14.391
-8 | -0.661 | 0.04665 | 0.01 | -14.17
-7.5 | -0.612 | 0.04394 | 0.01 | -13.918
-7 | -0.561 | 0.04162 | 0.01 | -13.483
-6.5 | -0.51 | 0.03946 | 0.01 | -12.922
-6 | -0.558 | 0.01495 | 0.017 | -37.303
-5.5 | -0.495 | 0.0146 | 0.017 | -33.911
-5 | -0.432 | 0.01402 | 0.017 | -30.812
-4.5 | -0.368 | 0.01372 | 0.016 | -26.842
-4 | -0.304 | 0.01418 | 0.016 | -21.458
-3.5 | -0.24 | 0.014 | 0.015 | -17.154
-3 | -0.176 | 0.01384 | 0.015 | -12.689
-2.5 | -0.111 | 0.01371 | 0.014 | -8.086
-2 | -0.046 | 0.01361 | 0.014 | -3.368
-1.5 | 0.019 | 0.01354 | 0.014 | 1.429
-1 | 0.085 | 0.01351 | 0.013 | 6.264
-0.5 | 0.15 | 0.01351 | 0.013 | 11.088
0 | 0.215 | 0.01356 | 0.012 | 15.836
0.5 | 0.279 | 0.01116 | 0.012 | 25.037
1 | 0.344 | 0.0113 | 0.012 | 30.425
1.5 | 0.408 | 0.01082 | 0.011 | 37.684
2 | 0.472 | 0.01107 | 0.011 | 42.579
2.5 | 0.535 | 0.01135 | 0.01 | 47.106
3 | 0.595 | 0.01378 | 0.01 | 43.198
3.5 | 0.657 | 0.01416 | 0.01 | 46.401
4 | 0.718 | 0.01457 | 0.009 | 49.308
4.5 | 0.779 | 0.01504 | 0.009 | 51.793
5 | 0.838 | 0.01557 | 0.008 | 53.864
5.5 | 0.897 | 0.01613 | 0.008 | 55.637
6 | 0.955 | 0.01677 | 0.008 | 56.974
6.5 | 1.012 | 0.01748 | 0.007 | 57.912
7 | 1.068 | 0.01824 | 0.007 | 58.548
7.5 | 1.123 | 0.01913 | 0.007 | 58.683
8 | 1.176 | 0.02011 | 0.006 | 58.493
8.5 | 1.228 | 0.02118 | 0.006 | 58.002
9 | 1.279 | 0.02236 | 0.006 | 57.216
9.5 | 1.329 | 0.02367 | 0.005 | 56.151
10 | 1.377 | 0.02515 | 0.005 | 54.745
10.5 | 1.424 | 0.02681 | 0.005 | 53.106
11 | 1.469 | 0.02861 | 0.004 | 51.362
11.5 | 1.513 | 0.03058 | 0.004 | 49.476
12 | 1.555 | 0.03273 | 0.004 | 47.52
12.5 | 1.596 | 0.03508 | 0.004 | 45.494
13 | 1.635 | 0.03772 | 0.003 | 43.35
13.5 | 1.673 | 0.04058 | 0.003 | 41.219
14 | 1.708 | 0.04369 | 0.003 | 39.103
14.5 | 1.743 | 0.04694 | 0.003 | 37.125
15 | 1.775 | 0.05046 | 0.002 | 35.179
15.5 | 1.806 | 0.05426 | 0.002 | 33.281
16 | 1.835 | 0.05848 | 0.002 | 31.374
16.5 | 1.861 | 0.06291 | 0.002 | 29.586
17 | 1.886 | 0.06762 | 0.002 | 27.898
17.5 | 1.91 | 0.07258 | 0.002 | 26.309
18 | 1.931 | 0.07785 | 0.001 | 24.806
18.5 | 1.95 | 0.08362 | 0.001 | 23.314
19 | 1.967 | 0.08953 | 0.001 | 21.967
19.5 | 1.982 | 0.09584 | 0.001 | 20.675
20 | 1.995 | 0.10245 | 0.001 | 19.472

## 26. Re 500k Mach 0.00 (2)
BIGFOIL.COM POLAR EXPORT
NACA42124
NACA42124 |  |  |  | Cl Max: | 1.2098 | at alpha= | 20 | deg
XFOIL ncrit=9 |  |  |  | L/D Max: | 44.0383 | at alpha= | 7 | deg
Re: | 500000 |  |  | Cd Min: | 0.09385 | at alpha= | 20 | deg
Mach: | 0 |  |  | Cl=0 at alpha= | -3.141 | deg
|  |  |  | @ Cl=0.1, Cd= | 0.010478
|  |  |  | @ Cl=0.4, Cd= | 0.011951
|  |  |  | @ Cl=0.6, Cd= | 0.014124
alpha (deg) | Cl | Cd | Cm | Cl/Cd
-20 | -1.0653 | 0.07159 | -0.0666 | -14.8806
-19.5 | -1.064 | 0.06708 | -0.0658 | -15.8617
-19 | -1.055 | 0.06313 | -0.0647 | -16.7115
-18.5 | -1.0438 | 0.05942 | -0.0632 | -17.5665
-18 | -1.0179 | 0.0565 | -0.062 | -18.0159
-17.5 | -0.9934 | 0.05424 | -0.0607 | -18.3149
-17 | -0.9717 | 0.0519 | -0.0592 | -18.7225
-16.5 | -0.9513 | 0.04962 | -0.0573 | -19.1717
-16 | -0.9174 | 0.04795 | -0.0556 | -19.1324
-15.5 | -0.8928 | 0.04606 | -0.0533 | -19.3834
-15 | -0.8535 | 0.04488 | -0.0514 | -19.0174
-14.5 | -0.824 | 0.04353 | -0.049 | -18.9295
-14 | -0.8006 | 0.04209 | -0.046 | -19.0211
-13.5 | -0.7843 | 0.04058 | -0.0422 | -19.3273
-13 | -0.7551 | 0.03925 | -0.04 | -19.2382
-12.5 | -0.6962 | 0.03704 | -0.0444 | -18.7959
-12 | -0.637 | 0.03505 | -0.0479 | -18.174
-11.5 | -0.5857 | 0.03261 | -0.0511 | -17.9607
-11 | -0.5299 | 0.03018 | -0.0553 | -17.558
-10.5 | -0.4858 | 0.02769 | -0.0572 | -17.5442
-10 | -0.4461 | 0.02493 | -0.0587 | -17.8941
-9.5 | -0.3902 | 0.02258 | -0.0627 | -17.2808
-9 | -0.3079 | 0.02063 | -0.0714 | -14.9249
-8.5 | -0.2352 | 0.01852 | -0.0789 | -12.6998
-8 | -0.1846 | 0.0175 | -0.08 | -10.5486
-7.5 | -0.1584 | 0.01653 | -0.0761 | -9.5826
-7 | -0.1351 | 0.01582 | -0.071 | -8.5398
-6.5 | -0.1083 | 0.01534 | -0.0662 | -7.06
-6 | -0.0846 | 0.01479 | -0.0607 | -5.7201
-5.5 | -0.0571 | 0.01442 | -0.0557 | -3.9598
-5 | -0.031 | 0.01403 | -0.0503 | -2.2096
-4.5 | -0.025 | 0.01305 | -0.0415 | -1.9157
-4 | -0.0201 | 0.01212 | -0.0322 | -1.6584
-3 | 0.0033 | 0.01099 | -0.0152 | 0.30027
-2.5 | 0.0215 | 0.01075 | -0.0075 | 2
-2 | 0.0378 | 0.01064 | 0.0006 | 3.5526
-1.5 | 0.0515 | 0.01061 | 0.0095 | 4.8539
-1 | 0.0725 | 0.01055 | 0.0168 | 6.872
-0.5 | 0.0954 | 0.01048 | 0.0237 | 9.1031
0 | 0.1183 | 0.01047 | 0.0307 | 11.2989
0.5 | 0.1376 | 0.01049 | 0.0384 | 13.1173
1 | 0.1626 | 0.01046 | 0.0449 | 15.5449
1.5 | 0.1881 | 0.01054 | 0.0512 | 17.8463
2 | 0.2132 | 0.01069 | 0.0575 | 19.9439
2.5 | 0.2448 | 0.01081 | 0.0624 | 22.6457
3 | 0.2784 | 0.01101 | 0.0668 | 25.2861
3.5 | 0.3132 | 0.01128 | 0.0708 | 27.766
4 | 0.3552 | 0.01155 | 0.0733 | 30.7532
4.5 | 0.401 | 0.01196 | 0.0748 | 33.5284
5 | 0.4548 | 0.01251 | 0.0745 | 36.3549
5.5 | 0.5243 | 0.01321 | 0.0707 | 39.6896
6 | 0.5929 | 0.01401 | 0.0669 | 42.3198
6.5 | 0.6502 | 0.01493 | 0.0654 | 43.5499
7 | 0.7121 | 0.01617 | 0.0624 | 44.0383
7.5 | 0.7623 | 0.01771 | 0.0611 | 43.0435
8 | 0.8093 | 0.01939 | 0.0599 | 41.738
8.5 | 0.8613 | 0.02112 | 0.0575 | 40.7812
9 | 0.9051 | 0.02301 | 0.0561 | 39.3351
9.5 | 0.9577 | 0.02495 | 0.0526 | 38.3848
10 | 0.9995 | 0.02724 | 0.0507 | 36.6924
10.5 | 1.0522 | 0.02925 | 0.0467 | 35.9726
11 | 1.0908 | 0.03195 | 0.044 | 34.1408
11.5 | 1.0872 | 0.03416 | 0.0494 | 31.8267
12 | 1.09 | 0.03639 | 0.0537 | 29.9533
12.5 | 1.0938 | 0.03889 | 0.0573 | 28.1255
13 | 1.0981 | 0.04163 | 0.0604 | 26.3776
13.5 | 1.1072 | 0.04408 | 0.0633 | 25.118
14 | 1.1157 | 0.04709 | 0.0652 | 23.6929
14.5 | 1.1245 | 0.05024 | 0.0667 | 22.3826
15 | 1.1345 | 0.05341 | 0.0679 | 21.2413
15.5 | 1.1466 | 0.05636 | 0.069 | 20.3442
16 | 1.1584 | 0.05953 | 0.0699 | 19.4591
16.5 | 1.1635 | 0.0637 | 0.07 | 18.2653
17 | 1.1716 | 0.06763 | 0.07 | 17.3237
17.5 | 1.1803 | 0.07156 | 0.0697 | 16.4939
18 | 1.2005 | 0.07385 | 0.0704 | 16.2559
18.5 | 1.1959 | 0.07968 | 0.069 | 15.0088
19 | 1.1941 | 0.08523 | 0.0675 | 14.0103
19.5 | 1.1968 | 0.09027 | 0.0661 | 13.258
20 | 1.2098 | 0.09385 | 0.0653 | 12.8908

## 27. Re 500k Mach 0.10 (1)
BIGFOIL.COM POLAR EXPORT
NACA42124
NACA42124 |  |  |  | Cl Max: | 1.979 | at alpha= | 20 | deg
JavaFoil+Calcfoil stall+Eppler ext transition |  |  |  | L/D Max: | 58.13 | at alpha= | 7.5 | deg
Re: | 500000 |  |  | Cd Min: | 0.01113 | at alpha= | 2 | deg
Mach: | 0.1 |  |  | Cl=0 at alpha= | -1.6462 | deg
|  |  |  | @ Cl=0.1, Cd= | 0.013562
|  |  |  | @ Cl=0.4, Cd= | 0.011521
|  |  |  | @ Cl=0.6, Cd= | 0.01367
alpha (deg) | Cl | Cd | Cm | Cl/Cd
-20 | -1.443 | 0.16329 | 0.015 | -8.837
-19.5 | -1.433 | 0.15626 | 0.015 | -9.174
-19 | -1.422 | 0.14906 | 0.014 | -9.537
-18.5 | -1.408 | 0.14219 | 0.014 | -9.9
-18 | -1.391 | 0.13577 | 0.014 | -10.247
-17.5 | -1.373 | 0.12913 | 0.014 | -10.632
-17 | -1.352 | 0.12313 | 0.014 | -10.983
-16.5 | -1.329 | 0.11725 | 0.014 | -11.338
-16 | -1.304 | 0.11145 | 0.013 | -11.703
-15.5 | -1.277 | 0.1058 | 0.013 | -12.071
-15 | -1.247 | 0.10048 | 0.013 | -12.413
-14.5 | -1.215 | 0.09546 | 0.013 | -12.729
-14 | -1.181 | 0.0905 | 0.012 | -13.052
-13.5 | -1.146 | 0.08583 | 0.012 | -13.349
-13 | -1.109 | 0.08137 | 0.012 | -13.625
-12.5 | -1.07 | 0.07706 | 0.012 | -13.885
-12 | -1.03 | 0.07289 | 0.012 | -14.128
-11.5 | -0.988 | 0.06897 | 0.011 | -14.326
-11 | -0.945 | 0.06521 | 0.011 | -14.497
-10.5 | -0.901 | 0.06164 | 0.011 | -14.618
-10 | -0.856 | 0.05832 | 0.011 | -14.669
-9.5 | -0.809 | 0.05516 | 0.011 | -14.662
-9 | -0.761 | 0.05224 | 0.011 | -14.571
-8.5 | -0.713 | 0.04941 | 0.01 | -14.428
-8 | -0.664 | 0.04651 | 0.01 | -14.277
-7.5 | -0.614 | 0.04403 | 0.01 | -13.951
-7 | -0.564 | 0.04171 | 0.01 | -13.517
-6.5 | -0.512 | 0.03948 | 0.01 | -12.98
-6 | -0.56 | 0.01504 | 0.018 | -37.262
-5.5 | -0.497 | 0.01442 | 0.017 | -34.493
-5 | -0.434 | 0.01408 | 0.017 | -30.81
-4.5 | -0.37 | 0.01379 | 0.016 | -26.829
-4 | -0.306 | 0.01426 | 0.016 | -21.449
-3.5 | -0.241 | 0.01406 | 0.015 | -17.161
-3 | -0.176 | 0.0139 | 0.015 | -12.697
-2.5 | -0.111 | 0.01376 | 0.015 | -8.092
-2 | -0.046 | 0.01365 | 0.014 | -3.373
-1.5 | 0.019 | 0.0136 | 0.014 | 1.43
-1 | 0.085 | 0.01356 | 0.013 | 6.269
-0.5 | 0.151 | 0.01357 | 0.013 | 11.092
0 | 0.216 | 0.01361 | 0.012 | 15.851
0.5 | 0.281 | 0.01122 | 0.012 | 25.027
1 | 0.345 | 0.01136 | 0.012 | 30.392
1.5 | 0.41 | 0.01155 | 0.011 | 35.49
2 | 0.474 | 0.01113 | 0.011 | 42.549
2.5 | 0.537 | 0.01143 | 0.01 | 47.015
3 | 0.598 | 0.01365 | 0.01 | 43.823
3.5 | 0.66 | 0.01426 | 0.01 | 46.272
4 | 0.721 | 0.01468 | 0.009 | 49.151
4.5 | 0.782 | 0.01515 | 0.009 | 51.602
5 | 0.842 | 0.01569 | 0.008 | 53.665
5.5 | 0.901 | 0.01628 | 0.008 | 55.323
6 | 0.959 | 0.01693 | 0.008 | 56.63
6.5 | 1.016 | 0.01765 | 0.007 | 57.554
7 | 1.072 | 0.01846 | 0.007 | 58.06
7.5 | 1.126 | 0.01938 | 0.007 | 58.13
8 | 1.18 | 0.02038 | 0.006 | 57.886
8.5 | 1.232 | 0.02148 | 0.006 | 57.363
9 | 1.283 | 0.02271 | 0.006 | 56.508
9.5 | 1.333 | 0.02406 | 0.005 | 55.387
10 | 1.38 | 0.02563 | 0.005 | 53.856
10.5 | 1.427 | 0.02733 | 0.005 | 52.212
11 | 1.472 | 0.02919 | 0.004 | 50.434
11.5 | 1.516 | 0.03123 | 0.004 | 48.521
12 | 1.557 | 0.03346 | 0.004 | 46.548
12.5 | 1.598 | 0.03592 | 0.004 | 44.475
13 | 1.636 | 0.03866 | 0.003 | 42.324
13.5 | 1.673 | 0.04162 | 0.003 | 40.203
14 | 1.708 | 0.04478 | 0.003 | 38.155
14.5 | 1.742 | 0.04819 | 0.003 | 36.142
15 | 1.773 | 0.05184 | 0.002 | 34.212
15.5 | 1.803 | 0.05587 | 0.002 | 32.277
16 | 1.831 | 0.06022 | 0.002 | 30.409
16.5 | 1.857 | 0.06483 | 0.002 | 28.639
17 | 1.88 | 0.0697 | 0.002 | 26.98
17.5 | 1.902 | 0.07491 | 0.002 | 25.397
18 | 1.923 | 0.08036 | 0.001 | 23.924
18.5 | 1.939 | 0.08643 | 0.001 | 22.439
19 | 1.954 | 0.09271 | 0.001 | 21.08
19.5 | 1.968 | 0.0992 | 0.001 | 19.837
20 | 1.979 | 0.1061 | 0.001 | 18.655

## 28. Re 500k Mach 0.10 (2)
BIGFOIL.COM POLAR EXPORT
NACA42124
NACA42124 |  |  |  | Cl Max: | 1.2008 | at alpha= | 20 | deg
XFOIL ncrit=9 |  |  |  | L/D Max: | 43.0622 | at alpha= | 6.5 | deg
Re: | 500000 |  |  | Cd Min: | 0.09632 | at alpha= | 20 | deg
Mach: | 0.1 |  |  | Cl=0 at alpha= | -3.175 | deg
|  |  |  | @ Cl=0.1, Cd= | 0.010544
|  |  |  | @ Cl=0.4, Cd= | 0.012045
|  |  |  | @ Cl=0.6, Cd= | 0.014255
alpha (deg) | Cl | Cd | Cm | Cl/Cd
-20 | -1.0437 | 0.07451 | -0.0675 | -14.0075
-19.5 | -1.047 | 0.06953 | -0.067 | -15.0582
-19 | -1.042 | 0.06522 | -0.066 | -15.9767
-18.5 | -1.0369 | 0.0611 | -0.0645 | -16.9705
-18 | -1.0373 | 0.05718 | -0.0624 | -18.141
-17.5 | -0.9888 | 0.05544 | -0.0619 | -17.8355
-17 | -0.9668 | 0.05304 | -0.0604 | -18.2278
-16.5 | -0.948 | 0.05062 | -0.0584 | -18.7278
-16 | -0.9155 | 0.04883 | -0.0567 | -18.7487
-15.5 | -0.8885 | 0.04697 | -0.0545 | -18.9163
-15 | -0.8618 | 0.04525 | -0.0519 | -19.0453
-14.5 | -0.8206 | 0.04431 | -0.05 | -18.5195
-14 | -0.7962 | 0.04289 | -0.047 | -18.5638
-13.5 | -0.7794 | 0.04135 | -0.0433 | -18.8489
-13 | -0.7502 | 0.04002 | -0.041 | -18.7456
-12.5 | -0.6903 | 0.03782 | -0.0454 | -18.2522
-12 | -0.6314 | 0.03576 | -0.0489 | -17.6566
-11.5 | -0.58 | 0.03327 | -0.0521 | -17.4331
-11 | -0.5246 | 0.03075 | -0.0563 | -17.0602
-10.5 | -0.48 | 0.02823 | -0.0582 | -17.0032
-10 | -0.441 | 0.02534 | -0.0598 | -17.4033
-9 | -0.3008 | 0.02089 | -0.073 | -14.3992
-8.5 | -0.2298 | 0.01872 | -0.0803 | -12.2756
-8 | -0.1811 | 0.01766 | -0.081 | -10.2548
-7.5 | -0.1555 | 0.01669 | -0.077 | -9.317
-7 | -0.1324 | 0.01596 | -0.0719 | -8.2957
-6.5 | -0.1053 | 0.01546 | -0.0671 | -6.8111
-6 | -0.0818 | 0.01489 | -0.0615 | -5.4936
-5.5 | -0.0545 | 0.01451 | -0.0564 | -3.756
-5 | -0.0283 | 0.01412 | -0.051 | -2.0042
-4.5 | -0.022 | 0.01314 | -0.0422 | -1.6743
-4 | -0.0168 | 0.01221 | -0.033 | -1.3759
-3.5 | -0.0091 | 0.01149 | -0.0238 | -0.79199
-3 | 0.0049 | 0.01107 | -0.0156 | 0.44264
-2.5 | 0.0233 | 0.01081 | -0.0079 | 2.1554
-2 | 0.0397 | 0.01069 | 0.0003 | 3.7138
-1.5 | 0.0537 | 0.01066 | 0.0092 | 5.0375
-1 | 0.0725 | 0.01062 | 0.017 | 6.8267
-0.5 | 0.0959 | 0.01055 | 0.0239 | 9.09
0 | 0.1179 | 0.01052 | 0.0311 | 11.2072
0.5 | 0.1365 | 0.01055 | 0.039 | 12.9384
1 | 0.1615 | 0.01053 | 0.0456 | 15.3371
1.5 | 0.1875 | 0.0106 | 0.0519 | 17.6887
2 | 0.2123 | 0.01076 | 0.0583 | 19.7305
2.5 | 0.2434 | 0.01088 | 0.0634 | 22.3713
3 | 0.2766 | 0.01108 | 0.068 | 24.9639
3.5 | 0.3106 | 0.01138 | 0.0722 | 27.2935
4 | 0.3533 | 0.01164 | 0.0746 | 30.3522
4.5 | 0.4006 | 0.01205 | 0.0759 | 33.2448
5 | 0.4558 | 0.0126 | 0.0753 | 36.1746
5.5 | 0.5242 | 0.01331 | 0.0718 | 39.3839
6 | 0.5926 | 0.01413 | 0.0682 | 41.9391
6.5 | 0.6511 | 0.01512 | 0.0664 | 43.0622
7 | 0.7089 | 0.01651 | 0.064 | 42.9376
7.5 | 0.7591 | 0.01806 | 0.0628 | 42.0321
8 | 0.8061 | 0.01988 | 0.0614 | 40.5483
8.5 | 0.8577 | 0.02166 | 0.0591 | 39.5983
9 | 0.9033 | 0.02357 | 0.0574 | 38.3241
9.5 | 0.9534 | 0.02573 | 0.0541 | 37.054
10 | 0.9971 | 0.028 | 0.0519 | 35.6107
10.5 | 1.0481 | 0.03023 | 0.0479 | 34.6709
11 | 1.0811 | 0.0331 | 0.0461 | 32.6616
11.5 | 1.0808 | 0.03523 | 0.051 | 30.6784
12 | 1.0833 | 0.03757 | 0.0552 | 28.8342
12.5 | 1.0868 | 0.04017 | 0.0587 | 27.055
13 | 1.091 | 0.04298 | 0.0618 | 25.3839
13.5 | 1.1011 | 0.04549 | 0.0645 | 24.2053
14 | 1.1095 | 0.04857 | 0.0663 | 22.8433
14.5 | 1.1184 | 0.05178 | 0.0678 | 21.5991
15 | 1.1279 | 0.05505 | 0.0689 | 20.4886
15.5 | 1.1458 | 0.05731 | 0.0705 | 19.993
16 | 1.15 | 0.06156 | 0.0707 | 18.681
16.5 | 1.155 | 0.0658 | 0.0708 | 17.5532
17 | 1.1625 | 0.06986 | 0.0707 | 16.6404
17.5 | 1.1737 | 0.0735 | 0.0706 | 15.9687
18 | 1.1853 | 0.07701 | 0.0706 | 15.3915
18.5 | 1.1807 | 0.08292 | 0.0692 | 14.239
19 | 1.18 | 0.0884 | 0.0677 | 13.3484
19.5 | 1.1864 | 0.09299 | 0.0665 | 12.7584
20 | 1.2008 | 0.09632 | 0.0659 | 12.4668

## 29. Re 500k Mach 0.25 (1)
BIGFOIL.COM POLAR EXPORT
NACA42124
NACA42124 |  |  |  | Cl Max: | 1.856 | at alpha= | 19 | deg
JavaFoil+Calcfoil stall+Eppler ext transition |  |  |  | L/D Max: | 55.242 | at alpha= | 7 | deg
Re: | 500000 |  |  | Cd Min: | 0.01153 | at alpha= | 0.5 | deg
Mach: | 0.25 |  |  | Cl=0 at alpha= | -1.6493 | deg
|  |  |  | @ Cl=0.1, Cd= | 0.013862
|  |  |  | @ Cl=0.4, Cd= | 0.011836
|  |  |  | @ Cl=0.6, Cd= | 0.014172
alpha (deg) | Cl | Cd | Cm | Cl/Cd
-20 | -1.32 | 0.17311 | 0.015 | -7.625
-19.5 | -1.328 | 0.16503 | 0.015 | -8.046
-19 | -1.332 | 0.15719 | 0.014 | -8.476
-18.5 | -1.333 | 0.14932 | 0.014 | -8.929
-18 | -1.331 | 0.14212 | 0.014 | -9.362
-17.5 | -1.324 | 0.13447 | 0.014 | -9.849
-17 | -1.315 | 0.12805 | 0.014 | -10.267
-16.5 | -1.302 | 0.12132 | 0.014 | -10.729
-16 | -1.285 | 0.1149 | 0.013 | -11.186
-15.5 | -1.266 | 0.10904 | 0.013 | -11.607
-15 | -1.242 | 0.1033 | 0.013 | -12.025
-14.5 | -1.215 | 0.09767 | 0.013 | -12.443
-14 | -1.186 | 0.09249 | 0.013 | -12.821
-13.5 | -1.154 | 0.08756 | 0.012 | -13.179
-13 | -1.12 | 0.08282 | 0.012 | -13.522
-12.5 | -1.083 | 0.07816 | 0.012 | -13.863
-12 | -1.045 | 0.07404 | 0.012 | -14.117
-11.5 | -1.005 | 0.06998 | 0.012 | -14.359
-11 | -0.963 | 0.06606 | 0.011 | -14.574
-10.5 | -0.919 | 0.0624 | 0.011 | -14.728
-10 | -0.874 | 0.05894 | 0.011 | -14.826
-9.5 | -0.827 | 0.05549 | 0.011 | -14.902
-9 | -0.779 | 0.0525 | 0.011 | -14.837
-8.5 | -0.73 | 0.0496 | 0.011 | -14.718
-8 | -0.68 | 0.04689 | 0.01 | -14.509
-7.5 | -0.63 | 0.04434 | 0.01 | -14.202
-7 | -0.578 | 0.04198 | 0.01 | -13.769
-6.5 | -0.525 | 0.0398 | 0.01 | -13.2
-6 | -0.472 | 0.03757 | 0.01 | -12.573
-5.5 | -0.51 | 0.01487 | 0.018 | -34.285
-5 | -0.445 | 0.01518 | 0.017 | -29.298
-4.5 | -0.379 | 0.01489 | 0.017 | -25.478
-4 | -0.314 | 0.01463 | 0.016 | -21.437
-3.5 | -0.247 | 0.01441 | 0.016 | -17.173
-3 | -0.181 | 0.01423 | 0.015 | -12.724
-2.5 | -0.114 | 0.01408 | 0.015 | -8.116
-2 | -0.047 | 0.01397 | 0.014 | -3.384
-1.5 | 0.02 | 0.0139 | 0.014 | 1.436
-1 | 0.087 | 0.01386 | 0.014 | 6.295
-0.5 | 0.155 | 0.01387 | 0.013 | 11.143
0 | 0.221 | 0.01392 | 0.013 | 15.91
0.5 | 0.288 | 0.01153 | 0.012 | 24.98
1 | 0.354 | 0.01169 | 0.012 | 30.303
1.5 | 0.42 | 0.0119 | 0.012 | 35.315
2 | 0.486 | 0.01214 | 0.011 | 39.997
2.5 | 0.548 | 0.01427 | 0.011 | 38.427
3 | 0.612 | 0.01415 | 0.01 | 43.255
3.5 | 0.675 | 0.01461 | 0.01 | 46.245
4 | 0.738 | 0.01512 | 0.009 | 48.819
4.5 | 0.799 | 0.01585 | 0.009 | 50.428
5 | 0.86 | 0.01649 | 0.009 | 52.158
5.5 | 0.92 | 0.01716 | 0.008 | 53.585
6 | 0.978 | 0.01793 | 0.008 | 54.572
6.5 | 1.036 | 0.01877 | 0.008 | 55.176
7 | 1.091 | 0.01976 | 0.007 | 55.242
7.5 | 1.146 | 0.02084 | 0.007 | 54.976
8 | 1.199 | 0.02203 | 0.006 | 54.426
8.5 | 1.251 | 0.02335 | 0.006 | 53.561
9 | 1.301 | 0.02483 | 0.006 | 52.405
9.5 | 1.349 | 0.02652 | 0.005 | 50.878
10 | 1.396 | 0.02838 | 0.005 | 49.175
10.5 | 1.441 | 0.03045 | 0.005 | 47.318
11 | 1.484 | 0.0327 | 0.005 | 45.377
11.5 | 1.525 | 0.03517 | 0.004 | 43.371
12 | 1.564 | 0.03794 | 0.004 | 41.223
12.5 | 1.601 | 0.04103 | 0.004 | 39.02
13 | 1.636 | 0.04437 | 0.003 | 36.873
13.5 | 1.669 | 0.04799 | 0.003 | 34.788
14 | 1.7 | 0.05187 | 0.003 | 32.771
14.5 | 1.728 | 0.05609 | 0.003 | 30.802
15 | 1.753 | 0.06079 | 0.003 | 28.84
15.5 | 1.776 | 0.06592 | 0.002 | 26.947
16 | 1.797 | 0.07144 | 0.002 | 25.157
16.5 | 1.814 | 0.07728 | 0.002 | 23.475
17 | 1.829 | 0.08341 | 0.002 | 21.924
17.5 | 1.84 | 0.09025 | 0.002 | 20.393
18 | 1.85 | 0.0976 | 0.001 | 18.951
18.5 | 1.854 | 0.10533 | 0.001 | 17.604
19 | 1.856 | 0.11359 | 0.001 | 16.341
19.5 | 1.855 | 0.12221 | 0.001 | 15.18
20 | 1.851 | 0.13172 | 0.001 | 14.054

## 30. Re 500k Mach 0.25 (2)
BIGFOIL.COM POLAR EXPORT
NACA42124
NACA42124 |  |  |  | Cl Max: | 1.1197 | at alpha= | 17 | deg
XFOIL ncrit=9 |  |  |  | L/D Max: | 39.003 | at alpha= | 6.5 | deg
Re: | 500000 |  |  | Cd Min: | 0.12928 | at alpha= | 20 | deg
Mach: | 0.25 |  |  | Cl=0 at alpha= | -3.9672 | deg
|  |  |  | @ Cl=0.1, Cd= | 0.010904
|  |  |  | @ Cl=0.4, Cd= | 0.012745
|  |  |  | @ Cl=0.6, Cd= | 0.015517
alpha (deg) | Cl | Cd | Cm | Cl/Cd
-20 | -0.9056 | 0.0933 | -0.0678 | -9.7063
-19.5 | -0.9305 | 0.08525 | -0.0696 | -10.915
-19 | -0.946 | 0.0785 | -0.0702 | -12.051
-18.5 | -0.9558 | 0.07262 | -0.07 | -13.1617
-18 | -0.9687 | 0.06698 | -0.0691 | -14.4625
-17.5 | -0.9787 | 0.06198 | -0.0674 | -15.7906
-17 | -0.9355 | 0.05973 | -0.0662 | -15.6621
-16.5 | -0.9203 | 0.0567 | -0.0645 | -16.231
-16 | -0.8935 | 0.05427 | -0.0625 | -16.464
-15.5 | -0.8678 | 0.05199 | -0.0603 | -16.6917
-15 | -0.8446 | 0.0498 | -0.0576 | -16.9598
-14.5 | -0.8064 | 0.0485 | -0.0551 | -16.6268
-14 | -0.7722 | 0.04738 | -0.0522 | -16.298
-13.5 | -0.7541 | 0.04567 | -0.0486 | -16.5119
-13 | -0.722 | 0.04428 | -0.0464 | -16.3053
-12.5 | -0.6574 | 0.04214 | -0.0505 | -15.6004
-12 | -0.599 | 0.03983 | -0.0539 | -15.0389
-11.5 | -0.547 | 0.03706 | -0.0572 | -14.7598
-11 | -0.4947 | 0.03415 | -0.0611 | -14.4861
-10.5 | -0.4466 | 0.03133 | -0.0638 | -14.2547
-10 | -0.4103 | 0.02781 | -0.0658 | -14.7537
-9.5 | -0.3519 | 0.02479 | -0.0712 | -14.1952
-9 | -0.2651 | 0.02244 | -0.0811 | -11.8137
-8.5 | -0.2025 | 0.0199 | -0.0873 | -10.1759
-8 | -0.1624 | 0.01867 | -0.0864 | -8.6984
-7.5 | -0.1374 | 0.01763 | -0.0822 | -7.7935
-7 | -0.1171 | 0.0167 | -0.0766 | -7.012
-6.5 | -0.0905 | 0.01613 | -0.0716 | -5.6107
-6 | -0.0673 | 0.0155 | -0.0658 | -4.3419
-5.5 | -0.0395 | 0.01506 | -0.0606 | -2.6228
-5 | -0.0136 | 0.01461 | -0.0549 | -0.93087
-4.5 | -0.0059 | 0.01368 | -0.0462 | -0.43129
-4 | -0.0004 | 0.01275 | -0.0368 | -0.031373
-3.5 | 0.0057 | 0.01192 | -0.0272 | 0.47819
-3 | 0.0191 | 0.01146 | -0.0186 | 1.6667
-2.5 | 0.0349 | 0.01118 | -0.0101 | 3.1216
-2 | 0.0514 | 0.01108 | -0.0016 | 4.639
-1.5 | 0.0638 | 0.01097 | 0.0079 | 5.8159
-1 | 0.0792 | 0.01093 | 0.0168 | 7.2461
-0.5 | 0.097 | 0.01091 | 0.0253 | 8.8909
0 | 0.1133 | 0.01088 | 0.0341 | 10.4136
0.5 | 0.134 | 0.01085 | 0.0419 | 12.3502
1 | 0.1562 | 0.01091 | 0.0494 | 14.3171
1.5 | 0.1814 | 0.011 | 0.0562 | 16.4909
2 | 0.2083 | 0.01111 | 0.0626 | 18.7489
2.5 | 0.2378 | 0.01131 | 0.0683 | 21.0256
3 | 0.2696 | 0.01152 | 0.0735 | 23.4028
3.5 | 0.3028 | 0.01178 | 0.0783 | 25.7046
4 | 0.3402 | 0.01215 | 0.0821 | 28
5 | 0.4488 | 0.01323 | 0.0823 | 33.9229
5.5 | 0.5165 | 0.01407 | 0.0792 | 36.7093
6 | 0.5832 | 0.01514 | 0.076 | 38.5205
6.5 | 0.6416 | 0.01645 | 0.0741 | 39.003
7 | 0.6964 | 0.01828 | 0.072 | 38.0963
7.5 | 0.7349 | 0.02024 | 0.0726 | 36.3093
8 | 0.7923 | 0.02244 | 0.069 | 35.3075
8.5 | 0.8333 | 0.02483 | 0.068 | 33.5602
9 | 0.8859 | 0.02724 | 0.0644 | 32.522
9.5 | 0.9318 | 0.03004 | 0.0612 | 31.0186
10 | 0.9773 | 0.03278 | 0.0583 | 29.8139
10.5 | 1.0189 | 0.03615 | 0.0545 | 28.1853
11 | 1.0452 | 0.03889 | 0.0544 | 26.8758
11.5 | 1.0454 | 0.04147 | 0.0587 | 25.2086
12 | 1.0467 | 0.04435 | 0.0624 | 23.6009
12.5 | 1.0511 | 0.04718 | 0.0657 | 22.2785
13 | 1.0583 | 0.05019 | 0.0683 | 21.0859
13.5 | 1.0652 | 0.05357 | 0.0702 | 19.8843
14 | 1.0725 | 0.0571 | 0.0717 | 18.7828
14.5 | 1.0824 | 0.06049 | 0.073 | 17.8939
15 | 1.0952 | 0.06358 | 0.0744 | 17.2255
15.5 | 1.0935 | 0.06874 | 0.0743 | 15.9078
16 | 1.097 | 0.0734 | 0.0743 | 14.9455
16.5 | 1.1049 | 0.07761 | 0.0742 | 14.2366
17 | 1.1197 | 0.08089 | 0.0746 | 13.8423
17.5 | 1.1034 | 0.08839 | 0.0725 | 12.4833
18 | 1.0923 | 0.09538 | 0.0705 | 11.4521
18.5 | 1.0919 | 0.10114 | 0.0688 | 10.7959
19 | 1.1069 | 0.10473 | 0.0682 | 10.5691
19.5 | 1.0552 | 0.1176 | 0.0623 | 8.9728
20 | 1.0155 | 0.12928 | 0.0566 | 7.855

## 31. Re 500k Mach 0.50 (1)
BIGFOIL.COM POLAR EXPORT
NACA42124
NACA42124 |  |  |  | Cl Max: | 1.366 | at alpha= | 10.5 | deg
JavaFoil+Calcfoil stall+Eppler ext transition |  |  |  | L/D Max: | 43.34 | at alpha= | 5.5 | deg
Re: | 500000 |  |  | Cd Min: | 0.01329 | at alpha= | 1 | deg
Mach: | 0.5 |  |  | Cl=0 at alpha= | -1.6467 | deg
|  |  |  | @ Cl=0.1, Cd= | 0.0153
|  |  |  | @ Cl=0.4, Cd= | 0.013329
|  |  |  | @ Cl=0.6, Cd= | 0.016893
alpha (deg) | Cl | Cd | Cm | Cl/Cd
-20 | -1.059 | 0.2361 | 0.018 | -4.486
-19.5 | -1.031 | 0.23146 | 0.018 | -4.456
-19 | -1.002 | 0.22069 | 0.017 | -4.542
-18.5 | -0.974 | 0.20828 | 0.016 | -4.678
-18 | -0.947 | 0.20315 | 0.016 | -4.659
-17.5 | -0.919 | 0.19845 | 0.016 | -4.628
-17 | -0.889 | 0.18852 | 0.015 | -4.717
-16.5 | -0.861 | 0.18154 | 0.015 | -4.744
-16 | -0.833 | 0.17726 | 0.014 | -4.699
-15.5 | -0.804 | 0.17291 | 0.013 | -4.648
-15 | -0.775 | 0.16444 | 0.013 | -4.715
-14.5 | -0.747 | 0.16099 | 0.013 | -4.64
-14 | -0.718 | 0.14816 | 0.012 | -4.845
-13.5 | -0.689 | 0.1412 | 0.012 | -4.882
-13 | -0.66 | 0.12881 | 0.011 | -5.126
-12.5 | -0.925 | 0.09558 | 0.011 | -9.674
-12 | -0.987 | 0.08554 | 0.012 | -11.54
-11.5 | -0.998 | 0.07834 | 0.012 | -12.743
-11 | -0.987 | 0.07231 | 0.012 | -13.654
-10.5 | -0.963 | 0.06727 | 0.012 | -14.318
-10 | -0.93 | 0.06274 | 0.012 | -14.82
-9.5 | -0.89 | 0.0586 | 0.012 | -15.186
-9 | -0.846 | 0.05542 | 0.011 | -15.257
-8.5 | -0.798 | 0.05208 | 0.011 | -15.314
-8 | -0.747 | 0.04908 | 0.011 | -15.214
-7.5 | -0.694 | 0.04631 | 0.011 | -14.98
-7 | -0.638 | 0.0438 | 0.011 | -14.574
-6.5 | -0.581 | 0.04147 | 0.011 | -14.008
-6 | -0.523 | 0.03941 | 0.011 | -13.265
-5.5 | -0.464 | 0.03757 | 0.01 | -12.355
-5 | -0.405 | 0.03594 | 0.01 | -11.272
-4.5 | -0.346 | 0.03434 | 0.01 | -10.073
-4 | -0.347 | 0.01645 | 0.018 | -21.11
-3.5 | -0.274 | 0.01611 | 0.018 | -17.022
-3 | -0.201 | 0.01583 | 0.017 | -12.688
-2.5 | -0.127 | 0.01561 | 0.017 | -8.128
-2 | -0.053 | 0.01544 | 0.016 | -3.401
-1.5 | 0.022 | 0.01534 | 0.016 | 1.446
-1 | 0.097 | 0.0153 | 0.015 | 6.344
-0.5 | 0.172 | 0.0153 | 0.015 | 11.23
0 | 0.246 | 0.01541 | 0.014 | 15.94
0.5 | 0.319 | 0.01556 | 0.014 | 20.509
1 | 0.392 | 0.01329 | 0.013 | 29.492
1.5 | 0.464 | 0.01364 | 0.013 | 34.05
2 | 0.533 | 0.01634 | 0.012 | 32.601
2.5 | 0.602 | 0.01691 | 0.012 | 35.618
3 | 0.671 | 0.01758 | 0.011 | 38.169
3.5 | 0.738 | 0.01835 | 0.011 | 40.211
4 | 0.804 | 0.01925 | 0.01 | 41.748
4.5 | 0.867 | 0.02028 | 0.01 | 42.759
5 | 0.929 | 0.02145 | 0.009 | 43.319
5.5 | 0.989 | 0.02282 | 0.009 | 43.34
6 | 1.046 | 0.02444 | 0.009 | 42.806
6.5 | 1.101 | 0.02626 | 0.008 | 41.913
7 | 1.152 | 0.02834 | 0.008 | 40.644
7.5 | 1.2 | 0.03079 | 0.007 | 38.955
8 | 1.243 | 0.03369 | 0.007 | 36.909
8.5 | 1.283 | 0.03703 | 0.007 | 34.647
9 | 1.317 | 0.04086 | 0.006 | 32.221
9.5 | 1.342 | 0.04558 | 0.006 | 29.45
10 | 1.36 | 0.05131 | 0.005 | 26.502
10.5 | 1.366 | 0.05816 | 0.005 | 23.49
11 | 1.357 | 0.06716 | 0.005 | 20.202
11.5 | 1.32 | 0.0799 | 0.004 | 16.521
12 | 1.229 | 0.09959 | 0.004 | 12.341
12.5 | 0.836 | 0.14111 | 0.002 | 5.926
13 | 0.867 | 0.16112 | 0.002 | 5.38
13.5 | 0.898 | 0.17541 | 0.002 | 5.12
14 | 0.928 | 0.18779 | 0.002 | 4.944
14.5 | 0.959 | 0.20041 | 0.002 | 4.784
15 | 0.988 | 0.20217 | 0.002 | 4.889
15.5 | 1.02 | 0.20882 | 0.002 | 4.883

## 32. Re 500k Mach 0.50 (2)
BIGFOIL.COM POLAR EXPORT
NACA42124
NACA42124 |  |  |  | Cl Max: | 0.8715 | at alpha= | 11 | deg
XFOIL ncrit=9 |  |  |  | L/D Max: | 22.4226 | at alpha= | 5.5 | deg
Re: | 500000 |  |  | Cd Min: | 0.22879 | at alpha= | 20 | deg
Mach: | 0.5 |  |  | Cl=0 at alpha= | -6.072 | deg
|  |  |  | @ Cl=0.1, Cd= | 0.012749
|  |  |  | @ Cl=0.4, Cd= | 0.01819
|  |  |  | @ Cl=0.6, Cd= | 0.030332
alpha (deg) | Cl | Cd | Cm | Cl/Cd
-20 | -0.4715 | 0.18449 | -0.0318 | -2.5557
-19.5 | -0.5102 | 0.16419 | -0.041 | -3.1074
-19 | -0.5363 | 0.15046 | -0.0475 | -3.5644
-18.5 | -0.5723 | 0.13627 | -0.0547 | -4.1998
-18 | -0.6035 | 0.12402 | -0.0605 | -4.8662
-17.5 | -0.6315 | 0.11311 | -0.0652 | -5.5831
-17 | -0.654 | 0.10358 | -0.0685 | -6.314
-16.5 | -0.6749 | 0.09484 | -0.0709 | -7.1162
-16 | -0.6851 | 0.08773 | -0.0718 | -7.8092
-15.5 | -0.6964 | 0.08096 | -0.072 | -8.6018
-15 | -0.7102 | 0.07459 | -0.0716 | -9.5214
-14.5 | -0.6809 | 0.07211 | -0.0683 | -9.4425
-14 | -0.6611 | 0.06937 | -0.0649 | -9.5301
-13.5 | -0.6383 | 0.067 | -0.0615 | -9.5269
-13 | -0.5674 | 0.06401 | -0.0652 | -8.8642
-12.5 | -0.4997 | 0.06093 | -0.069 | -8.2012
-12 | -0.4386 | 0.05801 | -0.0719 | -7.5608
-11.5 | -0.384 | 0.05451 | -0.0752 | -7.0446
-11 | -0.3363 | 0.05055 | -0.0784 | -6.6528
-10.5 | -0.2928 | 0.04582 | -0.0827 | -6.3902
-10 | -0.2394 | 0.04003 | -0.0913 | -5.9805
-9.5 | -0.1627 | 0.03438 | -0.1047 | -4.7324
-9 | -0.1144 | 0.0303 | -0.1104 | -3.7756
-8.5 | -0.0994 | 0.0269 | -0.1087 | -3.6952
-8 | -0.0827 | 0.02449 | -0.1049 | -3.3769
-7.5 | -0.0612 | 0.02272 | -0.1004 | -2.6937
-7 | -0.044 | 0.02101 | -0.0948 | -2.0942
-6.5 | -0.0208 | 0.01979 | -0.0892 | -1.051
-6 | 0.0035 | 0.01877 | -0.0832 | 0.18647
-5.5 | 0.0284 | 0.01788 | -0.077 | 1.5884
-5 | 0.0542 | 0.01714 | -0.0706 | 3.1622
-4.5 | 0.0723 | 0.01628 | -0.0628 | 4.441
-4 | 0.076 | 0.01518 | -0.0526 | 5.0066
-3.5 | 0.0741 | 0.01415 | -0.0411 | 5.2367
-3 | 0.0784 | 0.01339 | -0.03 | 5.8551
-2.5 | 0.0879 | 0.01299 | -0.0191 | 6.7667
-2 | 0.0975 | 0.01279 | -0.0079 | 7.6231
-1.5 | 0.1066 | 0.01264 | 0.0036 | 8.4335
-1 | 0.1075 | 0.01257 | 0.0169 | 8.5521
-0.5 | 0.0962 | 0.01259 | 0.0327 | 7.641
0 | 0.1025 | 0.01255 | 0.0449 | 8.1673
0.5 | 0.1168 | 0.01264 | 0.0555 | 9.2405
1 | 0.1366 | 0.01278 | 0.0649 | 10.6886
1.5 | 0.1595 | 0.01292 | 0.0736 | 12.3452
2 | 0.1811 | 0.01319 | 0.0823 | 13.7301
2.5 | 0.2057 | 0.01348 | 0.0904 | 15.2596
3 | 0.2348 | 0.01386 | 0.0973 | 16.9408
3.5 | 0.2614 | 0.01441 | 0.1044 | 18.1402
4 | 0.2897 | 0.01513 | 0.1106 | 19.1474
4.5 | 0.3263 | 0.01607 | 0.1148 | 20.3049
5 | 0.3784 | 0.01741 | 0.1154 | 21.7346
5.5 | 0.4415 | 0.01969 | 0.1118 | 22.4225
6 | 0.5045 | 0.02276 | 0.1067 | 22.1661
6.5 | 0.5529 | 0.02632 | 0.1036 | 21.0068
7 | 0.5954 | 0.02985 | 0.1019 | 19.9464
7.5 | 0.6339 | 0.03388 | 0.0999 | 18.7102
8 | 0.676 | 0.03813 | 0.0965 | 17.7288
8.5 | 0.7107 | 0.04248 | 0.0942 | 16.7302
9 | 0.7534 | 0.04712 | 0.0898 | 15.989
9.5 | 0.7904 | 0.05207 | 0.0857 | 15.1796
10 | 0.8198 | 0.05758 | 0.082 | 14.2376
10.5 | 0.8468 | 0.06393 | 0.0766 | 13.2457
11 | 0.8715 | 0.07005 | 0.0722 | 12.4411
11.5 | 0.8501 | 0.07602 | 0.0739 | 11.1826
12 | 0.8155 | 0.08404 | 0.0737 | 9.7037
12.5 | 0.7874 | 0.09191 | 0.073 | 8.5671
13 | 0.7782 | 0.09797 | 0.0732 | 7.9432
13.5 | 0.6111 | 0.12493 | 0.0601 | 4.8915
14 | 0.6229 | 0.12933 | 0.0603 | 4.8164
15.5 | 0.5172 | 0.16814 | 0.0445 | 3.076
16.5 | 0.5336 | 0.18138 | 0.0399 | 2.9419
17 | 0.5187 | 0.19349 | 0.0345 | 2.6808
17.5 | 0.545 | 0.19666 | 0.0335 | 2.7713
18 | 0.5378 | 0.20777 | 0.0284 | 2.5884
18.5 | 0.563 | 0.21135 | 0.0269 | 2.6638
19 | 0.5633 | 0.22126 | 0.0221 | 2.5459
19.5 | 0.5837 | 0.22626 | 0.0197 | 2.5798
20 | 0.6135 | 0.22879 | 0.0184 | 2.6815

## 33. Re 750k Mach 0.00 (1)
BIGFOIL.COM POLAR EXPORT
NACA42124
NACA42124 |  |  |  | Cl Max: | 2.014 | at alpha= | 20 | deg
JavaFoil+Calcfoil stall+Eppler ext transition |  |  |  | L/D Max: | 65.208 | at alpha= | 7.5 | deg
Re: | 750000 |  |  | Cd Min: | 0.00936 | at alpha= | 0.5 | deg
Mach: | 0 |  |  | Cl=0 at alpha= | -1.6462 | deg
|  |  |  | @ Cl=0.1, Cd= | 0.012438
|  |  |  | @ Cl=0.4, Cd= | 0.009915
|  |  |  | @ Cl=0.6, Cd= | 0.012558
alpha (deg) | Cl | Cd | Cm | Cl/Cd
-20 | -1.459 | 0.15615 | 0.015 | -9.345
-19.5 | -1.448 | 0.14956 | 0.015 | -9.679
-19 | -1.434 | 0.1428 | 0.015 | -10.04
-18.5 | -1.418 | 0.13656 | 0.015 | -10.383
-18 | -1.4 | 0.13025 | 0.015 | -10.748
-17.5 | -1.38 | 0.12433 | 0.014 | -11.099
-17 | -1.358 | 0.11851 | 0.014 | -11.458
-16.5 | -1.334 | 0.11286 | 0.014 | -11.817
-16 | -1.307 | 0.10731 | 0.014 | -12.184
-15.5 | -1.279 | 0.10209 | 0.014 | -12.531
-15 | -1.249 | 0.0971 | 0.013 | -12.859
-14.5 | -1.216 | 0.09223 | 0.013 | -13.183
-14 | -1.182 | 0.08752 | 0.013 | -13.501
-13.5 | -1.146 | 0.08299 | 0.013 | -13.804
-13 | -1.108 | 0.07872 | 0.013 | -14.075
-12.5 | -1.069 | 0.07459 | 0.012 | -14.333
-12 | -1.028 | 0.07065 | 0.012 | -14.558
-11.5 | -0.987 | 0.0668 | 0.012 | -14.771
-11 | -0.944 | 0.06319 | 0.012 | -14.935
-10.5 | -0.9 | 0.05971 | 0.012 | -15.066
-10 | -0.854 | 0.05623 | 0.012 | -15.192
-9.5 | -0.807 | 0.05319 | 0.011 | -15.181
-9 | -0.76 | 0.05024 | 0.011 | -15.13
-8.5 | -0.713 | 0.04718 | 0.011 | -15.105
-8 | -0.803 | 0.01573 | 0.019 | -51.054
-7.5 | -0.744 | 0.01525 | 0.019 | -48.773
-7 | -0.683 | 0.0148 | 0.018 | -46.164
-6.5 | -0.621 | 0.01441 | 0.018 | -43.096
-6 | -0.559 | 0.0138 | 0.018 | -40.492
-5.5 | -0.496 | 0.01346 | 0.017 | -36.824
-5 | -0.432 | 0.01317 | 0.017 | -32.83
-4.5 | -0.369 | 0.01292 | 0.016 | -28.543
-4 | -0.305 | 0.01242 | 0.016 | -24.525
-3.5 | -0.24 | 0.01221 | 0.015 | -19.688
-3 | -0.176 | 0.01274 | 0.015 | -13.799
-2.5 | -0.111 | 0.01263 | 0.015 | -8.785
-2 | -0.046 | 0.01253 | 0.014 | -3.662
-1.5 | 0.019 | 0.01247 | 0.014 | 1.553
-1 | 0.085 | 0.01244 | 0.013 | 6.807
-0.5 | 0.15 | 0.01243 | 0.013 | 12.064
0 | 0.215 | 0.01245 | 0.012 | 17.263
0.5 | 0.28 | 0.00936 | 0.012 | 29.872
1 | 0.344 | 0.00953 | 0.012 | 36.11
1.5 | 0.408 | 0.00997 | 0.011 | 40.945
2 | 0.472 | 0.01018 | 0.011 | 46.381
2.5 | 0.536 | 0.01042 | 0.01 | 51.434
3 | 0.597 | 0.01253 | 0.01 | 47.629
3.5 | 0.659 | 0.0131 | 0.01 | 50.306
4 | 0.72 | 0.01345 | 0.009 | 53.536
4.5 | 0.781 | 0.01385 | 0.009 | 56.389
5 | 0.841 | 0.01428 | 0.008 | 58.905
5.5 | 0.9 | 0.01476 | 0.008 | 61.018
6 | 0.959 | 0.01531 | 0.008 | 62.641
6.5 | 1.016 | 0.01589 | 0.007 | 63.952
7 | 1.073 | 0.01654 | 0.007 | 64.844
7.5 | 1.128 | 0.0173 | 0.007 | 65.208
8 | 1.182 | 0.01814 | 0.006 | 65.19
8.5 | 1.235 | 0.01904 | 0.006 | 64.876
9 | 1.287 | 0.02004 | 0.006 | 64.229
9.5 | 1.337 | 0.02114 | 0.005 | 63.257
10 | 1.386 | 0.02241 | 0.005 | 61.865
10.5 | 1.434 | 0.02382 | 0.005 | 60.184
11 | 1.48 | 0.02535 | 0.005 | 58.369
11.5 | 1.525 | 0.02704 | 0.004 | 56.384
12 | 1.567 | 0.02888 | 0.004 | 54.273
12.5 | 1.609 | 0.0309 | 0.004 | 52.067
13 | 1.648 | 0.03319 | 0.003 | 49.671
13.5 | 1.687 | 0.03567 | 0.003 | 47.287
14 | 1.723 | 0.03836 | 0.003 | 44.912
14.5 | 1.758 | 0.0412 | 0.003 | 42.666
15 | 1.791 | 0.04426 | 0.003 | 40.463
15.5 | 1.822 | 0.04759 | 0.002 | 38.291
16 | 1.851 | 0.05132 | 0.002 | 36.078
16.5 | 1.878 | 0.05524 | 0.002 | 34.007
17 | 1.904 | 0.05938 | 0.002 | 32.061
17.5 | 1.927 | 0.0638 | 0.002 | 30.212
18 | 1.949 | 0.06846 | 0.001 | 28.477
18.5 | 1.968 | 0.0736 | 0.001 | 26.739
19 | 1.985 | 0.07891 | 0.001 | 25.157
19.5 | 2 | 0.08461 | 0.001 | 23.639
20 | 2.014 | 0.09059 | 0.001 | 22.229

## 34. Re 750k Mach 0.00 (2)
BIGFOIL.COM POLAR EXPORT
NACA42124
NACA42124 |  |  |  | Cl Max: | 1.2066 | at alpha= | 20 | deg
XFOIL ncrit=9 |  |  |  | L/D Max: | 48.7725 | at alpha= | 6.5 | deg
Re: | 750000 |  |  | Cd Min: | 0.09632 | at alpha= | 20 | deg
Mach: | 0 |  |  | Cl=0 at alpha= | -4.3061 | deg
|  |  |  | @ Cl=0.1, Cd= | 0.0095475
|  |  |  | @ Cl=0.4, Cd= | 0.010616
|  |  |  | @ Cl=0.6, Cd= | 0.012525
alpha (deg) | Cl | Cd | Cm | Cl/Cd
-20 | -0.9677 | 0.07685 | -0.06 | -12.5921
-19.5 | -0.9409 | 0.07485 | -0.0589 | -12.5705
-19 | -0.9148 | 0.07289 | -0.0577 | -12.5504
-18.5 | -0.895 | 0.0702 | -0.057 | -12.7493
-18 | -0.8823 | 0.06649 | -0.0568 | -13.2697
-17.5 | -0.8716 | 0.06264 | -0.0566 | -13.9144
-17 | -0.8565 | 0.05948 | -0.0558 | -14.3998
-16.5 | -0.8431 | 0.05624 | -0.0548 | -14.9911
-16 | -0.8225 | 0.05399 | -0.0531 | -15.2343
-15.5 | -0.8049 | 0.05152 | -0.0512 | -15.6231
-15 | -0.7904 | 0.04912 | -0.0486 | -16.0912
-14.5 | -0.7823 | 0.04614 | -0.0461 | -16.9549
-14 | -0.7769 | 0.04326 | -0.0431 | -17.9589
-13.5 | -0.761 | 0.0404 | -0.0418 | -18.8366
-13 | -0.7164 | 0.03718 | -0.0458 | -19.2684
-12.5 | -0.6684 | 0.0342 | -0.0499 | -19.5439
-12 | -0.6326 | 0.03091 | -0.0521 | -20.4659
-11.5 | -0.5896 | 0.02783 | -0.0555 | -21.1858
-11 | -0.5503 | 0.02538 | -0.0567 | -21.6824
-10.5 | -0.5046 | 0.02316 | -0.0587 | -21.7876
-10 | -0.4418 | 0.02115 | -0.0637 | -20.8889
-9.5 | -0.3661 | 0.019 | -0.0719 | -19.2684
-9 | -0.2844 | 0.01768 | -0.0799 | -16.086
-8.5 | -0.2392 | 0.01673 | -0.08 | -14.2977
-8 | -0.2108 | 0.01587 | -0.0765 | -13.2829
-7.5 | -0.1825 | 0.01524 | -0.0723 | -11.9751
-7 | -0.1526 | 0.01476 | -0.0682 | -10.3388
-6.5 | -0.1291 | 0.01417 | -0.0628 | -9.1108
-6 | -0.101 | 0.01378 | -0.058 | -7.3295
-5 | -0.0428 | 0.01307 | -0.0484 | -3.2747
-4.5 | -0.0121 | 0.01279 | -0.0437 | -0.94605
-4 | 0.0191 | 0.01254 | -0.039 | 1.5231
-3.5 | 0.0249 | 0.01161 | -0.0297 | 2.1447
-3 | 0.0263 | 0.01068 | -0.0194 | 2.4625
-2.5 | 0.0354 | 0.01013 | -0.0102 | 3.4946
-2 | 0.0536 | 0.00982 | -0.0025 | 5.4582
-1.5 | 0.0731 | 0.00967 | 0.005 | 7.5595
-1 | 0.0865 | 0.00961 | 0.0139 | 9.001
0 | 0.1254 | 0.00943 | 0.0293 | 13.298
0.5 | 0.1457 | 0.00943 | 0.0367 | 15.4507
1 | 0.1696 | 0.00945 | 0.0434 | 17.9471
1.5 | 0.1967 | 0.00946 | 0.0494 | 20.7928
2 | 0.2236 | 0.00958 | 0.0553 | 23.3403
2.5 | 0.2512 | 0.00966 | 0.0611 | 26.0041
3 | 0.283 | 0.0098 | 0.0659 | 28.8776
3.5 | 0.3133 | 0.01003 | 0.0708 | 31.2363
4 | 0.3475 | 0.01023 | 0.0749 | 33.9687
4.5 | 0.3862 | 0.0105 | 0.078 | 36.781
5 | 0.4312 | 0.01088 | 0.0795 | 39.6324
5.5 | 0.4862 | 0.01139 | 0.0788 | 42.6866
6 | 0.5537 | 0.01201 | 0.0753 | 46.1032
6.5 | 0.6238 | 0.01279 | 0.071 | 48.7725
7 | 0.6763 | 0.01387 | 0.0698 | 48.7599
7.5 | 0.7347 | 0.0153 | 0.067 | 48.0196
8 | 0.7752 | 0.01671 | 0.0676 | 46.3914
8.5 | 0.8312 | 0.01826 | 0.0648 | 45.5203
9 | 0.8775 | 0.01976 | 0.0639 | 44.4079
9.5 | 0.9259 | 0.02153 | 0.0618 | 43.0051
10 | 0.9758 | 0.02347 | 0.0589 | 41.5765
10.5 | 1.0231 | 0.02532 | 0.0566 | 40.4068
11 | 1.0654 | 0.0277 | 0.0541 | 38.4621
11.5 | 1.1046 | 0.03056 | 0.0511 | 36.1453
12 | 1.1481 | 0.03281 | 0.0484 | 34.9924
12.5 | 1.149 | 0.03526 | 0.0526 | 32.5865
13 | 1.1497 | 0.03811 | 0.0562 | 30.1679
13.5 | 1.1464 | 0.04159 | 0.0593 | 27.5643
14 | 1.1517 | 0.04473 | 0.0616 | 25.7478
14.5 | 1.16 | 0.0479 | 0.0632 | 24.2171
15 | 1.1671 | 0.05138 | 0.0645 | 22.7151
15.5 | 1.1723 | 0.05521 | 0.0653 | 21.2335
16 | 1.1741 | 0.05934 | 0.0662 | 19.786
16.5 | 1.1812 | 0.06329 | 0.0664 | 18.6633
17 | 1.1884 | 0.06734 | 0.0664 | 17.6478
17.5 | 1.1939 | 0.07168 | 0.0661 | 16.656
18 | 1.1968 | 0.07639 | 0.0656 | 15.667
18.5 | 1.2033 | 0.08051 | 0.0652 | 14.946
19 | 1.2057 | 0.08559 | 0.0641 | 14.0869
19.5 | 1.2063 | 0.09092 | 0.0627 | 13.2677
20 | 1.2066 | 0.09632 | 0.0611 | 12.527

## 35. Re 750k Mach 0.10 (1)
BIGFOIL.COM POLAR EXPORT
NACA42124
NACA42124 |  |  |  | Cl Max: | 1.998 | at alpha= | 20 | deg
JavaFoil+Calcfoil stall+Eppler ext transition |  |  |  | L/D Max: | 64.608 | at alpha= | 7.5 | deg
Re: | 750000 |  |  | Cd Min: | 0.0094 | at alpha= | 0.5 | deg
Mach: | 0.1 |  |  | Cl=0 at alpha= | -1.6462 | deg
|  |  |  | @ Cl=0.1, Cd= | 0.012488
|  |  |  | @ Cl=0.4, Cd= | 0.0099697
|  |  |  | @ Cl=0.6, Cd= | 0.012616
alpha (deg) | Cl | Cd | Cm | Cl/Cd
-20 | -1.445 | 0.15741 | 0.015 | -9.179
-19.5 | -1.435 | 0.15059 | 0.015 | -9.532
-19 | -1.424 | 0.14407 | 0.015 | -9.882
-18.5 | -1.41 | 0.13742 | 0.015 | -10.258
-18 | -1.393 | 0.13105 | 0.015 | -10.631
-17.5 | -1.375 | 0.12491 | 0.014 | -11.007
-17 | -1.354 | 0.1192 | 0.014 | -11.361
-16.5 | -1.331 | 0.11343 | 0.014 | -11.737
-16 | -1.306 | 0.10778 | 0.014 | -12.118
-15.5 | -1.279 | 0.10247 | 0.014 | -12.481
-15 | -1.249 | 0.09741 | 0.013 | -12.823
-14.5 | -1.217 | 0.09249 | 0.013 | -13.158
-14 | -1.183 | 0.08788 | 0.013 | -13.463
-13.5 | -1.148 | 0.0833 | 0.013 | -13.777
-13 | -1.111 | 0.07891 | 0.013 | -14.072
-12.5 | -1.072 | 0.0748 | 0.012 | -14.33
-12 | -1.032 | 0.07076 | 0.012 | -14.579
-11.5 | -0.99 | 0.06701 | 0.012 | -14.774
-11 | -0.947 | 0.0633 | 0.012 | -14.963
-10.5 | -0.903 | 0.05963 | 0.012 | -15.144
-10 | -0.857 | 0.05638 | 0.012 | -15.208
-9.5 | -0.811 | 0.05331 | 0.011 | -15.211
-9 | -0.763 | 0.05043 | 0.011 | -15.135
-8.5 | -0.715 | 0.04753 | 0.011 | -15.048
-8 | -0.807 | 0.01585 | 0.019 | -50.874
-7.5 | -0.747 | 0.01536 | 0.019 | -48.638
-7 | -0.686 | 0.0149 | 0.018 | -46.048
-6.5 | -0.624 | 0.01426 | 0.018 | -43.743
-6 | -0.561 | 0.01387 | 0.018 | -40.452
-5.5 | -0.498 | 0.01353 | 0.017 | -36.799
-5 | -0.434 | 0.01324 | 0.017 | -32.812
-4.5 | -0.37 | 0.013 | 0.016 | -28.503
-4 | -0.306 | 0.01248 | 0.016 | -24.524
-3.5 | -0.241 | 0.01227 | 0.015 | -19.689
-3 | -0.177 | 0.01279 | 0.015 | -13.803
-2.5 | -0.111 | 0.01268 | 0.015 | -8.79
-2 | -0.046 | 0.01259 | 0.014 | -3.661
-1.5 | 0.019 | 0.01252 | 0.014 | 1.555
-1 | 0.085 | 0.01249 | 0.013 | 6.811
-0.5 | 0.151 | 0.01248 | 0.013 | 12.068
0 | 0.216 | 0.01251 | 0.012 | 17.261
0.5 | 0.281 | 0.0094 | 0.012 | 29.905
1 | 0.346 | 0.00959 | 0.012 | 36.082
1.5 | 0.41 | 0.01004 | 0.011 | 40.869
2 | 0.474 | 0.01024 | 0.011 | 46.347
2.5 | 0.538 | 0.01049 | 0.01 | 51.303
3 | 0.599 | 0.01261 | 0.01 | 47.511
3.5 | 0.662 | 0.01297 | 0.01 | 51.029
4 | 0.723 | 0.01356 | 0.009 | 53.362
4.5 | 0.784 | 0.01395 | 0.009 | 56.244
5 | 0.845 | 0.0144 | 0.009 | 58.654
5.5 | 0.904 | 0.0149 | 0.008 | 60.684
6 | 0.963 | 0.01544 | 0.008 | 62.338
6.5 | 1.02 | 0.01606 | 0.007 | 63.538
7 | 1.077 | 0.01674 | 0.007 | 64.321
7.5 | 1.132 | 0.01752 | 0.007 | 64.608
8 | 1.186 | 0.01838 | 0.006 | 64.545
8.5 | 1.239 | 0.0193 | 0.006 | 64.193
9 | 1.291 | 0.02034 | 0.006 | 63.464
9.5 | 1.341 | 0.02148 | 0.005 | 62.42
10 | 1.39 | 0.02282 | 0.005 | 60.883
10.5 | 1.437 | 0.02427 | 0.005 | 59.212
11 | 1.483 | 0.02586 | 0.005 | 57.342
11.5 | 1.527 | 0.02761 | 0.004 | 55.308
12 | 1.57 | 0.02952 | 0.004 | 53.167
12.5 | 1.61 | 0.03164 | 0.004 | 50.896
13 | 1.65 | 0.03402 | 0.003 | 48.489
13.5 | 1.687 | 0.0366 | 0.003 | 46.107
14 | 1.723 | 0.03934 | 0.003 | 43.806
14.5 | 1.757 | 0.0423 | 0.003 | 41.531
15 | 1.789 | 0.04548 | 0.003 | 39.338
15.5 | 1.82 | 0.04904 | 0.002 | 37.106
16 | 1.848 | 0.05286 | 0.002 | 34.958
16.5 | 1.874 | 0.05693 | 0.002 | 32.911
17 | 1.898 | 0.06124 | 0.002 | 30.992
17.5 | 1.92 | 0.06585 | 0.002 | 29.16
18 | 1.941 | 0.07069 | 0.001 | 27.457
18.5 | 1.958 | 0.07616 | 0.001 | 25.708
19 | 1.973 | 0.08178 | 0.001 | 24.127
19.5 | 1.986 | 0.08764 | 0.001 | 22.666
20 | 1.998 | 0.09389 | 0.001 | 21.282

## 36. Re 750k Mach 0.10 (2)
BIGFOIL.COM POLAR EXPORT
NACA42124
NACA42124 |  |  |  | Cl Max: | 1.1966 | at alpha= | 20 | deg
XFOIL ncrit=9 |  |  |  | L/D Max: | 47.9077 | at alpha= | 6.5 | deg
Re: | 750000 |  |  | Cd Min: | 0.09902 | at alpha= | 20 | deg
Mach: | 0.1 |  |  | Cl=0 at alpha= | -4.3463 | deg
|  |  |  | @ Cl=0.1, Cd= | 0.0096303
|  |  |  | @ Cl=0.4, Cd= | 0.010711
|  |  |  | @ Cl=0.6, Cd= | 0.012714
alpha (deg) | Cl | Cd | Cm | Cl/Cd
-20 | -0.967 | 0.0779 | -0.0612 | -12.4134
-19.5 | -0.9494 | 0.07467 | -0.0608 | -12.7146
-19 | -0.9185 | 0.07312 | -0.0593 | -12.5615
-18.5 | -0.8908 | 0.07144 | -0.0578 | -12.4692
-18 | -0.8777 | 0.06777 | -0.0576 | -12.9512
-17.5 | -0.8669 | 0.06388 | -0.0574 | -13.5708
-17 | -0.8522 | 0.06061 | -0.0566 | -14.0604
-16.5 | -0.8398 | 0.05722 | -0.0557 | -14.6767
-16 | -0.8186 | 0.05499 | -0.054 | -14.8863
-15.5 | -0.7996 | 0.05263 | -0.052 | -15.1929
-15 | -0.7832 | 0.05032 | -0.0495 | -15.5644
-14.5 | -0.7746 | 0.04739 | -0.047 | -16.3452
-14 | -0.7689 | 0.04446 | -0.044 | -17.2942
-13.5 | -0.7538 | 0.04153 | -0.0426 | -18.1507
-13 | -0.7091 | 0.03824 | -0.0466 | -18.5434
-12.5 | -0.6614 | 0.03514 | -0.0509 | -18.8219
-12 | -0.6249 | 0.03184 | -0.0531 | -19.6263
-11.5 | -0.5839 | 0.02851 | -0.0565 | -20.4805
-11 | -0.5451 | 0.02594 | -0.0577 | -21.0139
-10.5 | -0.4998 | 0.0236 | -0.0598 | -21.178
-10 | -0.4354 | 0.02159 | -0.065 | -20.1667
-9.5 | -0.3617 | 0.01928 | -0.0731 | -18.7604
-9 | -0.2813 | 0.01791 | -0.0809 | -15.7063
-8.5 | -0.2359 | 0.01695 | -0.081 | -13.9174
-7.5 | -0.1799 | 0.01538 | -0.0733 | -11.697
-7 | -0.1503 | 0.01488 | -0.069 | -10.1008
-6.5 | -0.1269 | 0.01428 | -0.0636 | -8.8866
-6 | -0.0982 | 0.01387 | -0.0589 | -7.08
-5.5 | -0.0694 | 0.01347 | -0.0541 | -5.1522
-5 | -0.0404 | 0.01314 | -0.0491 | -3.0746
-4 | 0.0214 | 0.01262 | -0.0396 | 1.6957
-3.5 | 0.0282 | 0.0117 | -0.0304 | 2.4103
-3 | 0.0294 | 0.01075 | -0.02 | 2.7349
-2.5 | 0.0387 | 0.01019 | -0.0108 | 3.7978
-2 | 0.0548 | 0.00989 | -0.0027 | 5.541
-1.5 | 0.075 | 0.00972 | 0.0048 | 7.716
-1 | 0.0884 | 0.00966 | 0.0138 | 9.1511
-0.5 | 0.1079 | 0.00961 | 0.0215 | 11.2279
0 | 0.1246 | 0.00949 | 0.0298 | 13.1296
0.5 | 0.1451 | 0.00947 | 0.0373 | 15.3221
1 | 0.1686 | 0.00953 | 0.0441 | 17.6915
1.5 | 0.196 | 0.00953 | 0.0501 | 20.5666
2 | 0.223 | 0.00963 | 0.0561 | 23.1568
2.5 | 0.2498 | 0.00974 | 0.062 | 25.6468
3 | 0.2821 | 0.00987 | 0.0668 | 28.5816
3.5 | 0.3133 | 0.01009 | 0.0717 | 31.0505
4 | 0.3462 | 0.01032 | 0.0761 | 33.5465
4.5 | 0.3847 | 0.01058 | 0.0793 | 36.3611
5 | 0.4304 | 0.01097 | 0.0808 | 39.2343
5.5 | 0.4863 | 0.01148 | 0.0799 | 42.3606
6 | 0.5534 | 0.01213 | 0.0765 | 45.6224
6.5 | 0.6228 | 0.013 | 0.0723 | 47.9077
7 | 0.6755 | 0.01411 | 0.0712 | 47.8738
7.5 | 0.7336 | 0.01558 | 0.0684 | 47.086
8 | 0.7748 | 0.01703 | 0.0689 | 45.4962
8.5 | 0.8289 | 0.01874 | 0.0663 | 44.2316
9 | 0.8695 | 0.02025 | 0.0666 | 42.9383
9.5 | 0.9231 | 0.0222 | 0.0631 | 41.5811
10 | 0.9742 | 0.02413 | 0.0602 | 40.373
10.5 | 1.0194 | 0.02617 | 0.0581 | 38.953
11 | 1.0607 | 0.02879 | 0.0554 | 36.8427
11.5 | 1.1021 | 0.03156 | 0.0522 | 34.9208
12 | 1.1406 | 0.03401 | 0.0502 | 33.5372
12.5 | 1.1409 | 0.03662 | 0.0542 | 31.1551
13 | 1.1398 | 0.03973 | 0.0577 | 28.6886
13.5 | 1.1341 | 0.04345 | 0.0609 | 26.1013
14 | 1.1437 | 0.04642 | 0.0628 | 24.6381
14.5 | 1.1512 | 0.04975 | 0.0643 | 23.1397
15 | 1.1578 | 0.05335 | 0.0655 | 21.702
15.5 | 1.162 | 0.05733 | 0.0663 | 20.2686
16 | 1.1663 | 0.06125 | 0.0672 | 19.0416
16.5 | 1.1727 | 0.06542 | 0.0672 | 17.9257
17 | 1.1783 | 0.06973 | 0.0671 | 16.898
17.5 | 1.1829 | 0.07424 | 0.0667 | 15.9335
18 | 1.1876 | 0.0787 | 0.0663 | 15.0902
18.5 | 1.1919 | 0.0833 | 0.0657 | 14.3085
19 | 1.1931 | 0.08857 | 0.0644 | 13.4707
19.5 | 1.1943 | 0.09386 | 0.063 | 12.7243
20 | 1.1966 | 0.09902 | 0.0614 | 12.0844

## 37. Re 750k Mach 0.25 (1)
BIGFOIL.COM POLAR EXPORT
NACA42124
NACA42124 |  |  |  | Cl Max: | 1.875 | at alpha= | 19 | deg
JavaFoil+Calcfoil stall+Eppler ext transition |  |  |  | L/D Max: | 61.362 | at alpha= | 7 | deg
Re: | 750000 |  |  | Cd Min: | 0.01007 | at alpha= | 1.5 | deg
Mach: | 0.25 |  |  | Cl=0 at alpha= | -1.6493 | deg
|  |  |  | @ Cl=0.1, Cd= | 0.01276
|  |  |  | @ Cl=0.4, Cd= | 0.01021
|  |  |  | @ Cl=0.6, Cd= | 0.012988
alpha (deg) | Cl | Cd | Cm | Cl/Cd
-20 | -1.321 | 0.16608 | 0.015 | -7.956
-19.5 | -1.329 | 0.15872 | 0.015 | -8.375
-19 | -1.334 | 0.15086 | 0.015 | -8.841
-18.5 | -1.335 | 0.14337 | 0.015 | -9.31
-18 | -1.332 | 0.1368 | 0.015 | -9.738
-17.5 | -1.326 | 0.12992 | 0.014 | -10.206
-17 | -1.316 | 0.12319 | 0.014 | -10.685
-16.5 | -1.303 | 0.1172 | 0.014 | -11.12
-16 | -1.287 | 0.11125 | 0.014 | -11.568
-15.5 | -1.267 | 0.10546 | 0.014 | -12.017
-15 | -1.244 | 0.10001 | 0.014 | -12.437
-14.5 | -1.217 | 0.09473 | 0.013 | -12.849
-14 | -1.188 | 0.08977 | 0.013 | -13.229
-13.5 | -1.156 | 0.08492 | 0.013 | -13.609
-13 | -1.121 | 0.08026 | 0.013 | -13.973
-12.5 | -1.085 | 0.07594 | 0.013 | -14.291
-12 | -1.047 | 0.07172 | 0.012 | -14.596
-11.5 | -1.007 | 0.06777 | 0.012 | -14.853
-11 | -0.964 | 0.06401 | 0.012 | -15.066
-10.5 | -0.921 | 0.06048 | 0.012 | -15.224
-10 | -0.876 | 0.05704 | 0.012 | -15.348
-9.5 | -0.829 | 0.05388 | 0.011 | -15.38
-9 | -0.781 | 0.05094 | 0.011 | -15.326
-8.5 | -0.732 | 0.04814 | 0.011 | -15.202
-8 | -0.682 | 0.04532 | 0.011 | -15.058
-7.5 | -0.764 | 0.01599 | 0.019 | -47.801
-7 | -0.703 | 0.01524 | 0.019 | -46.094
-6.5 | -0.639 | 0.01477 | 0.019 | -43.257
-6 | -0.575 | 0.01436 | 0.018 | -40.058
-5.5 | -0.51 | 0.01398 | 0.018 | -36.528
-5 | -0.445 | 0.01338 | 0.017 | -33.28
-4.5 | -0.38 | 0.01308 | 0.017 | -29.035
-4 | -0.314 | 0.01349 | 0.016 | -23.27
-3.5 | -0.248 | 0.01328 | 0.016 | -18.655
-3 | -0.181 | 0.01311 | 0.015 | -13.826
-2.5 | -0.114 | 0.01298 | 0.015 | -8.814
-2 | -0.047 | 0.01288 | 0.015 | -3.674
-1.5 | 0.02 | 0.0128 | 0.014 | 1.561
-1 | 0.087 | 0.01276 | 0.014 | 6.843
-0.5 | 0.155 | 0.01276 | 0.013 | 12.119
0 | 0.222 | 0.01279 | 0.013 | 17.328
0.5 | 0.288 | 0.01036 | 0.012 | 27.841
1 | 0.355 | 0.01051 | 0.012 | 33.766
1.5 | 0.421 | 0.01007 | 0.012 | 41.781
2 | 0.486 | 0.01032 | 0.011 | 47.139
2.5 | 0.55 | 0.01266 | 0.011 | 43.429
3 | 0.614 | 0.01308 | 0.01 | 46.917
3.5 | 0.677 | 0.01348 | 0.01 | 50.255
4 | 0.74 | 0.0139 | 0.01 | 53.243
4.5 | 0.802 | 0.01437 | 0.009 | 55.812
5 | 0.863 | 0.01512 | 0.009 | 57.094
5.5 | 0.923 | 0.01569 | 0.008 | 58.846
6 | 0.983 | 0.01633 | 0.008 | 60.159
6.5 | 1.04 | 0.01704 | 0.008 | 61.059
7 | 1.097 | 0.01788 | 0.007 | 61.362
7.5 | 1.152 | 0.0188 | 0.007 | 61.281
8 | 1.206 | 0.01981 | 0.007 | 60.877
8.5 | 1.259 | 0.02094 | 0.006 | 60.104
9 | 1.31 | 0.02219 | 0.006 | 59.009
9.5 | 1.358 | 0.02364 | 0.006 | 57.457
10 | 1.406 | 0.02525 | 0.005 | 55.679
10.5 | 1.451 | 0.02702 | 0.005 | 53.722
11 | 1.495 | 0.02896 | 0.005 | 51.631
11.5 | 1.537 | 0.03109 | 0.004 | 49.456
12 | 1.577 | 0.03349 | 0.004 | 47.091
12.5 | 1.614 | 0.03619 | 0.004 | 44.613
13 | 1.65 | 0.0391 | 0.004 | 42.21
13.5 | 1.684 | 0.04225 | 0.003 | 39.861
14 | 1.715 | 0.04563 | 0.003 | 37.584
14.5 | 1.744 | 0.04934 | 0.003 | 35.342
15 | 1.769 | 0.05353 | 0.003 | 33.057
15.5 | 1.793 | 0.05808 | 0.002 | 30.873
16 | 1.814 | 0.06288 | 0.002 | 28.854
16.5 | 1.832 | 0.06804 | 0.002 | 26.92
17 | 1.847 | 0.07349 | 0.002 | 25.128
17.5 | 1.859 | 0.07963 | 0.002 | 23.343
18 | 1.868 | 0.08623 | 0.001 | 21.661
18.5 | 1.873 | 0.09323 | 0.001 | 20.086
19 | 1.875 | 0.10066 | 0.001 | 18.622
19.5 | 1.874 | 0.10846 | 0.001 | 17.274
20 | 1.869 | 0.11716 | 0.001 | 15.954

## 38. Re 750k Mach 0.25 (2)
BIGFOIL.COM POLAR EXPORT
NACA42124
NACA42124 |  |  |  | Cl Max: | 1.1319 | at alpha= | 19.5 | deg
XFOIL ncrit=9 |  |  |  | L/D Max: | 43.1557 | at alpha= | 6.5 | deg
Re: | 750000 |  |  | Cd Min: | 0.11665 | at alpha= | 20 | deg
Mach: | 0.25 |  |  | Cl=0 at alpha= | -4.5942 | deg
|  |  |  | @ Cl=0.1, Cd= | 0.0099379
|  |  |  | @ Cl=0.4, Cd= | 0.011405
|  |  |  | @ Cl=0.6, Cd= | 0.013985
alpha (deg) | Cl | Cd | Cm | Cl/Cd
-20 | -0.9276 | 0.08808 | -0.0645 | -10.5313
-19.5 | -0.9267 | 0.08258 | -0.0655 | -11.2218
-19 | -0.9254 | 0.07734 | -0.0663 | -11.9653
-18.5 | -0.9119 | 0.07341 | -0.0658 | -12.422
-18 | -0.8807 | 0.0714 | -0.064 | -12.3347
-17.5 | -0.845 | 0.07023 | -0.0616 | -12.0319
-17 | -0.8303 | 0.06677 | -0.0608 | -12.4352
-16.5 | -0.8194 | 0.06294 | -0.0601 | -13.0187
-16 | -0.8009 | 0.06012 | -0.0586 | -13.3217
-15.5 | -0.7862 | 0.05703 | -0.057 | -13.7857
-15 | -0.7576 | 0.05568 | -0.0542 | -13.6063
-14.5 | -0.7369 | 0.05373 | -0.0513 | -13.7149
-14 | -0.7273 | 0.05104 | -0.0482 | -14.2496
-13.5 | -0.7125 | 0.04773 | -0.0471 | -14.9277
-13 | -0.668 | 0.04402 | -0.0513 | -15.1749
-12 | -0.5814 | 0.03701 | -0.0583 | -15.7093
-11.5 | -0.5479 | 0.03273 | -0.0617 | -16.74
-11 | -0.513 | 0.02943 | -0.0632 | -17.4312
-10.5 | -0.4693 | 0.02641 | -0.0659 | -17.7698
-10 | -0.401 | 0.02389 | -0.0724 | -16.7853
-9.5 | -0.3298 | 0.02093 | -0.081 | -15.7573
-9 | -0.2592 | 0.01926 | -0.0871 | -13.4579
-8.5 | -0.2166 | 0.01824 | -0.0865 | -11.875
-8 | -0.1932 | 0.017 | -0.0824 | -11.3647
-7.5 | -0.1658 | 0.01621 | -0.0781 | -10.2283
-7 | -0.1366 | 0.01555 | -0.0737 | -8.7846
-6.5 | -0.1115 | 0.01489 | -0.0685 | -7.4882
-6 | -0.0837 | 0.01438 | -0.0634 | -5.8206
-5.5 | -0.0538 | 0.01396 | -0.0585 | -3.8539
-5 | -0.025 | 0.01354 | -0.0533 | -1.8464
-4.5 | 0.0058 | 0.01324 | -0.0483 | 0.43807
-4 | 0.0367 | 0.01297 | -0.0431 | 2.8296
-3.5 | 0.0454 | 0.01217 | -0.0341 | 3.7305
-3 | 0.0456 | 0.01121 | -0.0233 | 4.0678
-2.5 | 0.0521 | 0.01053 | -0.0133 | 4.9478
-2 | 0.0681 | 0.01021 | -0.0048 | 6.6699
-1.5 | 0.0853 | 0.01008 | 0.0036 | 8.4623
-1 | 0.097 | 0.00996 | 0.0133 | 9.739
-0.5 | 0.1092 | 0.00987 | 0.0229 | 11.0638
0 | 0.12 | 0.00984 | 0.0328 | 12.1951
0.5 | 0.1416 | 0.00979 | 0.0405 | 14.4637
1 | 0.1662 | 0.00982 | 0.0474 | 16.9246
1.5 | 0.1908 | 0.00993 | 0.0543 | 19.2145
2 | 0.2195 | 0.00999 | 0.0604 | 21.972
2.5 | 0.2464 | 0.0101 | 0.0667 | 24.396
3 | 0.2745 | 0.01035 | 0.0725 | 26.5217
3.5 | 0.3087 | 0.01051 | 0.0772 | 29.372
4 | 0.3423 | 0.01078 | 0.0819 | 31.7532
4.5 | 0.3762 | 0.01117 | 0.0862 | 33.6795
5 | 0.4197 | 0.0116 | 0.0885 | 36.181
6 | 0.5483 | 0.01306 | 0.0836 | 41.9832
6.5 | 0.6154 | 0.01426 | 0.0797 | 43.1557
7 | 0.6658 | 0.01579 | 0.0787 | 42.1659
7.5 | 0.7229 | 0.01749 | 0.0762 | 41.3322
8 | 0.7649 | 0.01932 | 0.0763 | 39.5911
8.5 | 0.82 | 0.02124 | 0.0736 | 38.6064
9 | 0.8569 | 0.02353 | 0.0735 | 36.4173
9.5 | 0.9082 | 0.02602 | 0.0699 | 34.9039
10 | 0.9566 | 0.0285 | 0.067 | 33.5649
10.5 | 0.9912 | 0.03173 | 0.0652 | 31.2386
11 | 1.0321 | 0.03508 | 0.0616 | 29.4213
11.5 | 1.0766 | 0.03815 | 0.058 | 28.2202
12 | 1.0942 | 0.0415 | 0.0583 | 26.3663
12.5 | 1.0894 | 0.04506 | 0.0618 | 24.1767
13 | 1.0873 | 0.04868 | 0.0647 | 22.3357
13.5 | 1.0941 | 0.05207 | 0.0667 | 21.0121
14 | 1.0998 | 0.05577 | 0.0682 | 19.7203
14.5 | 1.1046 | 0.05972 | 0.0694 | 18.4963
15 | 1.1077 | 0.06394 | 0.0703 | 17.3241
15.5 | 1.1122 | 0.06823 | 0.0709 | 16.3007
16 | 1.1171 | 0.07278 | 0.0709 | 15.349
16.5 | 1.1212 | 0.07751 | 0.0706 | 14.4652
17 | 1.1255 | 0.08223 | 0.0702 | 13.6872
17.5 | 1.1301 | 0.08688 | 0.0699 | 13.0076
18 | 1.1284 | 0.09265 | 0.0685 | 12.1792
18.5 | 1.1286 | 0.09827 | 0.0671 | 11.4847
19 | 1.1297 | 0.10382 | 0.0655 | 10.8813
19.5 | 1.1319 | 0.10912 | 0.0639 | 10.373
20 | 1.1196 | 0.11665 | 0.0608 | 9.5979

## 39. Re 750k Mach 0.50 (1)
BIGFOIL.COM POLAR EXPORT
NACA42124
NACA42124 |  |  |  | Cl Max: | 1.381 | at alpha= | 10.5 | deg
JavaFoil+Calcfoil stall+Eppler ext transition |  |  |  | L/D Max: | 49.513 | at alpha= | 5.5 | deg
Re: | 750000 |  |  | Cd Min: | 0.01193 | at alpha= | 1 | deg
Mach: | 0.5 |  |  | Cl=0 at alpha= | -1.6467 | deg
|  |  |  | @ Cl=0.1, Cd= | 0.01408
|  |  |  | @ Cl=0.4, Cd= | 0.011959
|  |  |  | @ Cl=0.6, Cd= | 0.015311
alpha (deg) | Cl | Cd | Cm | Cl/Cd
-20 | -1.059 | 0.21305 | 0.018 | -4.971
-19.5 | -1.031 | 0.20831 | 0.018 | -4.951
-19 | -1.002 | 0.19908 | 0.017 | -5.035
-18.5 | -0.974 | 0.19275 | 0.016 | -5.056
-18 | -0.947 | 0.18768 | 0.016 | -5.043
-17.5 | -0.919 | 0.18289 | 0.016 | -5.022
-17 | -0.889 | 0.17277 | 0.015 | -5.148
-16.5 | -0.861 | 0.16612 | 0.015 | -5.185
-16 | -0.833 | 0.16184 | 0.014 | -5.147
-15.5 | -0.804 | 0.16128 | 0.013 | -4.984
-15 | -0.776 | 0.15198 | 0.013 | -5.103
-14.5 | -0.747 | 0.14851 | 0.013 | -5.031
-14 | -0.718 | 0.13649 | 0.012 | -5.26
-13.5 | -0.69 | 0.12971 | 0.012 | -5.316
-13 | -0.66 | 0.10139 | 0.011 | -6.514
-12.5 | -0.925 | 0.09106 | 0.012 | -10.161
-12 | -0.988 | 0.08203 | 0.012 | -12.043
-11.5 | -0.999 | 0.07533 | 0.012 | -13.266
-11 | -0.988 | 0.07003 | 0.012 | -14.114
-10.5 | -0.964 | 0.06519 | 0.012 | -14.792
-10 | -0.931 | 0.06085 | 0.012 | -15.298
-9.5 | -0.891 | 0.05694 | 0.012 | -15.65
-9 | -0.847 | 0.05338 | 0.012 | -15.862
-8.5 | -0.799 | 0.05016 | 0.012 | -15.923
-8 | -0.748 | 0.04703 | 0.012 | -15.901
-7.5 | -0.695 | 0.04432 | 0.011 | -15.68
-7 | -0.639 | 0.04238 | 0.011 | -15.088
-6.5 | -0.582 | 0.04003 | 0.011 | -14.544
-6 | -0.524 | 0.03787 | 0.011 | -13.847
-5.5 | -0.563 | 0.01655 | 0.02 | -34.013
-5 | -0.492 | 0.01602 | 0.019 | -30.703
-4.5 | -0.42 | 0.01557 | 0.019 | -26.984
-4 | -0.348 | 0.01518 | 0.018 | -22.902
-3.5 | -0.275 | 0.01487 | 0.018 | -18.469
-3 | -0.201 | 0.0146 | 0.017 | -13.774
-2.5 | -0.127 | 0.01439 | 0.017 | -8.825
-2 | -0.053 | 0.01423 | 0.016 | -3.694
-1.5 | 0.022 | 0.01413 | 0.016 | 1.572
-1 | 0.097 | 0.01408 | 0.015 | 6.899
-0.5 | 0.172 | 0.01407 | 0.015 | 12.22
0 | 0.246 | 0.01415 | 0.014 | 17.388
0.5 | 0.32 | 0.01428 | 0.014 | 22.397
1 | 0.393 | 0.01193 | 0.013 | 32.932
1.5 | 0.465 | 0.01223 | 0.013 | 38.047
2 | 0.534 | 0.01484 | 0.012 | 36.006
2.5 | 0.604 | 0.01534 | 0.012 | 39.383
3 | 0.673 | 0.01593 | 0.011 | 42.257
3.5 | 0.741 | 0.01662 | 0.011 | 44.588
4 | 0.807 | 0.0174 | 0.01 | 46.386
4.5 | 0.871 | 0.01781 | 0.01 | 48.92
5 | 0.934 | 0.01887 | 0.01 | 49.51
5.5 | 0.994 | 0.02009 | 0.009 | 49.513
6 | 1.052 | 0.02168 | 0.009 | 48.539
6.5 | 1.108 | 0.02329 | 0.008 | 47.557
7 | 1.16 | 0.02512 | 0.008 | 46.175
7.5 | 1.208 | 0.02729 | 0.007 | 44.278
8 | 1.253 | 0.02984 | 0.007 | 41.991
8.5 | 1.293 | 0.03277 | 0.007 | 39.455
9 | 1.328 | 0.03611 | 0.006 | 36.771
9.5 | 1.354 | 0.04026 | 0.006 | 33.645
10 | 1.373 | 0.04524 | 0.005 | 30.344
10.5 | 1.381 | 0.05112 | 0.005 | 27.009
11 | 1.373 | 0.0588 | 0.005 | 23.349
11.5 | 1.338 | 0.06958 | 0.004 | 19.234
12 | 1.249 | 0.08644 | 0.004 | 14.451
12.5 | 0.838 | 0.13102 | 0.003 | 6.396
13 | 0.867 | 0.1451 | 0.002 | 5.975
13.5 | 0.898 | 0.1565 | 0.002 | 5.739
14 | 0.929 | 0.16831 | 0.002 | 5.519
14.5 | 0.959 | 0.1755 | 0.002 | 5.464
15 | 0.989 | 0.17993 | 0.002 | 5.495
15.5 | 1.02 | 0.18468 | 0.002 | 5.522

## 40. Re 750k Mach 0.50 (2)
BIGFOIL.COM POLAR EXPORT
NACA42124
NACA42124 |  |  |  | Cl Max: | 0.8923 | at alpha= | 12 | deg
XFOIL ncrit=9 |  |  |  | L/D Max: | 24.017 | at alpha= | 6 | deg
Re: | 750000 |  |  | Cd Min: | 0.1774 | at alpha= | 17 | deg
Mach: | 0.5 |  |  | Cl=0 at alpha= | -5.7357 | deg
|  |  |  | @ Cl=0.1, Cd= | 0.014912
|  |  |  | @ Cl=0.4, Cd= | 0.016762
|  |  |  | @ Cl=0.6, Cd= | 0.1774
alpha (deg) | Cl | Cd | Cm | Cl/Cd
-20 | -0.5171 | 0.17209 | -0.0359 | -3.0048
-19.5 | -0.549 | 0.15655 | -0.0436 | -3.5069
-19 | -0.5802 | 0.14282 | -0.0505 | -4.0625
-18.5 | -0.6092 | 0.13046 | -0.0565 | -4.6696
-18 | -0.638 | 0.119 | -0.0617 | -5.3613
-17.5 | -0.6638 | 0.10864 | -0.0658 | -6.1101
-17 | -0.6837 | 0.09961 | -0.0686 | -6.8638
-16.5 | -0.6953 | 0.0921 | -0.0699 | -7.5494
-16 | -0.6952 | 0.0862 | -0.0698 | -8.065
-15.5 | -0.6926 | 0.08092 | -0.0691 | -8.5591
-15 | -0.6834 | 0.07657 | -0.0674 | -8.9252
-14.5 | -0.669 | 0.07308 | -0.0648 | -9.1544
-14 | -0.6247 | 0.07085 | -0.0637 | -8.8172
-13.5 | -0.5605 | 0.0681 | -0.0664 | -8.2305
-13 | -0.5062 | 0.06431 | -0.07 | -7.8712
-12.5 | -0.4565 | 0.06068 | -0.0727 | -7.5231
-12 | -0.3995 | 0.05715 | -0.0767 | -6.9904
-11.5 | -0.3706 | 0.05248 | -0.0785 | -7.0617
-11 | -0.3352 | 0.04701 | -0.0831 | -7.1304
-10.5 | -0.2799 | 0.04117 | -0.0922 | -6.7986
-10 | -0.217 | 0.03606 | -0.102 | -6.0177
-9.5 | -0.1859 | 0.03092 | -0.1071 | -6.0123
-9 | -0.1607 | 0.0276 | -0.1069 | -5.8225
-8.5 | -0.1365 | 0.02504 | -0.1048 | -5.4513
-8 | -0.1117 | 0.02298 | -0.1016 | -4.8607
-7 | -0.0685 | 0.01956 | -0.0921 | -3.502
-6.5 | -0.039 | 0.01848 | -0.0872 | -2.1104
-6 | -0.0157 | 0.01736 | -0.0812 | -0.90438
-5.5 | 0.014 | 0.0166 | -0.0755 | 0.84337
-5 | 0.042 | 0.0159 | -0.0694 | 2.6415
-4.5 | 0.073 | 0.01535 | -0.0633 | 4.7557
-4 | 0.1026 | 0.01487 | -0.0568 | 6.8998
-3.5 | 0.1262 | 0.01434 | -0.0492 | 8.8006
-3 | 0.1211 | 0.01333 | -0.0367 | 9.0848
-2.5 | 0.1128 | 0.01234 | -0.0233 | 9.141
-2 | 0.1173 | 0.01184 | -0.0114 | 9.9071
-1 | 0.1195 | 0.01143 | 0.0149 | 10.4549
-0.5 | 0.1152 | 0.01137 | 0.0292 | 10.1319
0 | 0.1159 | 0.01136 | 0.0426 | 10.2025
0.5 | 0.1295 | 0.01138 | 0.0533 | 11.3796
1 | 0.1481 | 0.01156 | 0.0629 | 12.8114
1.5 | 0.1742 | 0.01166 | 0.071 | 14.94
2 | 0.199 | 0.01188 | 0.0792 | 16.7508
2.5 | 0.2227 | 0.01221 | 0.0874 | 18.2391
3 | 0.2512 | 0.01252 | 0.0946 | 20.0639
3.5 | 0.2809 | 0.01302 | 0.1013 | 21.5745
4 | 0.3095 | 0.01365 | 0.1078 | 22.674
4.5 | 0.3395 | 0.01448 | 0.1135 | 23.4461
5 | 0.374 | 0.01569 | 0.1174 | 23.8368
5.5 | 0.4167 | 0.01745 | 0.1185 | 23.8797
6 | 0.4813 | 0.02004 | 0.1138 | 24.017
6.5 | 0.5365 | 0.02292 | 0.1105 | 23.4075
7 | 0.5837 | 0.02656 | 0.1072 | 21.9767
7.5 | 0.6329 | 0.03012 | 0.1042 | 21.0126
8 | 0.6604 | 0.03439 | 0.1032 | 19.2033
8.5 | 0.6993 | 0.0388 | 0.0999 | 18.0232
9 | 0.7298 | 0.04312 | 0.0984 | 16.9249
9.5 | 0.7647 | 0.04824 | 0.094 | 15.852
10 | 0.7974 | 0.05328 | 0.0905 | 14.9662
10.5 | 0.8246 | 0.05858 | 0.0876 | 14.0765
11 | 0.8551 | 0.0643 | 0.0829 | 13.2986
11.5 | 0.8799 | 0.07042 | 0.0784 | 12.495
12 | 0.8923 | 0.07763 | 0.0737 | 11.4943
12.5 | 0.8803 | 0.0834 | 0.0747 | 10.5552
13 | 0.8733 | 0.08901 | 0.0754 | 9.8113
13.5 | 0.8584 | 0.09571 | 0.075 | 8.9688
14 | 0.8187 | 0.10575 | 0.0721 | 7.7418
14.5 | 0.7895 | 0.11503 | 0.0693 | 6.8634
15 | 0.7889 | 0.12115 | 0.0681 | 6.5118
15.5 | 0.6673 | 0.14382 | 0.0562 | 4.6398
17 | 0.5978 | 0.1774 | 0.0411 | 3.3698

## 41. Re 1M Mach 0.00 (1)
BIGFOIL.COM POLAR EXPORT
NACA42124
NACA42124 |  |  |  | Cl Max: | 2.025 | at alpha= | 20 | deg
JavaFoil+Calcfoil stall+Eppler ext transition |  |  |  | L/D Max: | 69.754 | at alpha= | 8 | deg
Re: | 1000000 |  |  | Cd Min: | 0.00883 | at alpha= | 0.5 | deg
Mach: | 0 |  |  | Cl=0 at alpha= | -1.6462 | deg
|  |  |  | @ Cl=0.1, Cd= | 0.011798
|  |  |  | @ Cl=0.4, Cd= | 0.0093665
|  |  |  | @ Cl=0.6, Cd= | 0.012064
alpha (deg) | Cl | Cd | Cm | Cl/Cd
-20 | -1.461 | 0.15271 | 0.016 | -9.565
-19.5 | -1.449 | 0.14618 | 0.016 | -9.912
-19 | -1.435 | 0.13971 | 0.015 | -10.272
-18.5 | -1.419 | 0.13341 | 0.015 | -10.64
-18 | -1.402 | 0.12752 | 0.015 | -10.99
-17.5 | -1.382 | 0.12168 | 0.015 | -11.353
-17 | -1.359 | 0.11608 | 0.015 | -11.711
-16.5 | -1.335 | 0.11044 | 0.014 | -12.09
-16 | -1.309 | 0.10522 | 0.014 | -12.442
-15.5 | -1.281 | 0.09997 | 0.014 | -12.812
-15 | -1.25 | 0.09508 | 0.014 | -13.15
-14.5 | -1.218 | 0.09036 | 0.014 | -13.474
-14 | -1.183 | 0.0857 | 0.013 | -13.807
-13.5 | -1.147 | 0.08124 | 0.013 | -14.122
-13 | -1.11 | 0.07698 | 0.013 | -14.417
-12.5 | -1.071 | 0.07288 | 0.013 | -14.694
-12 | -1.03 | 0.06896 | 0.013 | -14.942
-11.5 | -0.989 | 0.06508 | 0.013 | -15.194
-11 | -0.946 | 0.06144 | 0.012 | -15.398
-10.5 | -1.083 | 0.01823 | 0.021 | -59.402
-10 | -1.03 | 0.01749 | 0.021 | -58.928
-9.5 | -0.976 | 0.0168 | 0.021 | -58.1
-9 | -0.92 | 0.01621 | 0.02 | -56.763
-8.5 | -0.863 | 0.01543 | 0.02 | -55.917
-8 | -0.804 | 0.01494 | 0.019 | -53.836
-7.5 | -0.745 | 0.01449 | 0.019 | -51.413
-7 | -0.684 | 0.01408 | 0.018 | -48.58
-6.5 | -0.622 | 0.01369 | 0.018 | -45.406
-6 | -0.559 | 0.01337 | 0.018 | -41.827
-5.5 | -0.496 | 0.01307 | 0.017 | -37.954
-5 | -0.433 | 0.01253 | 0.017 | -34.544
-4.5 | -0.369 | 0.01229 | 0.016 | -30.03
-4 | -0.305 | 0.01208 | 0.016 | -25.247
-3.5 | -0.241 | 0.01189 | 0.015 | -20.226
-3 | -0.176 | 0.01143 | 0.015 | -15.388
-2.5 | -0.111 | 0.01126 | 0.015 | -9.852
-2 | -0.046 | 0.0119 | 0.014 | -3.857
-1.5 | 0.019 | 0.01183 | 0.014 | 1.638
-1 | 0.085 | 0.0118 | 0.013 | 7.178
-0.5 | 0.15 | 0.01179 | 0.013 | 12.721
0 | 0.215 | 0.01181 | 0.012 | 18.219
0.5 | 0.28 | 0.00883 | 0.012 | 31.705
1 | 0.344 | 0.00922 | 0.012 | 37.344
1.5 | 0.409 | 0.00939 | 0.011 | 43.526
2 | 0.473 | 0.00958 | 0.011 | 49.327
2.5 | 0.536 | 0.0098 | 0.01 | 54.71
3 | 0.597 | 0.01205 | 0.01 | 49.573
3.5 | 0.66 | 0.01235 | 0.01 | 53.428
4 | 0.721 | 0.01266 | 0.009 | 56.976
4.5 | 0.782 | 0.01302 | 0.009 | 60.118
5 | 0.843 | 0.01341 | 0.009 | 62.858
5.5 | 0.902 | 0.01405 | 0.008 | 64.229
6 | 0.961 | 0.01451 | 0.008 | 66.225
6.5 | 1.019 | 0.01502 | 0.007 | 67.835
7 | 1.076 | 0.0156 | 0.007 | 68.964
7.5 | 1.132 | 0.01627 | 0.007 | 69.535
8 | 1.186 | 0.01701 | 0.006 | 69.754
8.5 | 1.24 | 0.0178 | 0.006 | 69.634
9 | 1.292 | 0.01869 | 0.006 | 69.129
9.5 | 1.343 | 0.01966 | 0.005 | 68.289
10 | 1.392 | 0.0208 | 0.005 | 66.941
10.5 | 1.44 | 0.02206 | 0.005 | 65.284
11 | 1.487 | 0.02342 | 0.005 | 63.487
11.5 | 1.532 | 0.02493 | 0.004 | 61.438
12 | 1.575 | 0.02658 | 0.004 | 59.251
12.5 | 1.617 | 0.0284 | 0.004 | 56.929
13 | 1.657 | 0.03047 | 0.003 | 54.379
13.5 | 1.696 | 0.03272 | 0.003 | 51.823
14 | 1.732 | 0.03517 | 0.003 | 49.251
14.5 | 1.767 | 0.03774 | 0.003 | 46.824
15 | 1.801 | 0.04054 | 0.003 | 44.42
15.5 | 1.832 | 0.04358 | 0.002 | 42.049
16 | 1.862 | 0.04703 | 0.002 | 39.594
16.5 | 1.889 | 0.05063 | 0.002 | 37.316
17 | 1.915 | 0.05444 | 0.002 | 35.173
17.5 | 1.939 | 0.05851 | 0.002 | 33.131
18 | 1.961 | 0.06281 | 0.001 | 31.216
18.5 | 1.98 | 0.06761 | 0.001 | 29.281
19 | 1.997 | 0.07254 | 0.001 | 27.527
19.5 | 2.012 | 0.0779 | 0.001 | 25.829
20 | 2.025 | 0.08346 | 0.001 | 24.269

## 42. Re 1M Mach 0.00 (2)
BIGFOIL.COM POLAR EXPORT
NACA42124
NACA42124 |  |  |  | Cl Max: | 1.2297 | at alpha= | 18.5 | deg
XFOIL ncrit=9 |  |  |  | L/D Max: | 52.0905 | at alpha= | 7 | deg
Re: | 1000000 |  |  | Cd Min: | 0.09469 | at alpha= | 20 | deg
Mach: | 0 |  |  | Cl=0 at alpha= | -4.2012 | deg
|  |  |  | @ Cl=0.1, Cd= | 0.0091218
|  |  |  | @ Cl=0.4, Cd= | 0.0098446
|  |  |  | @ Cl=0.6, Cd= | 0.01173
alpha (deg) | Cl | Cd | Cm | Cl/Cd
-20 | -0.9094 | 0.08708 | -0.0509 | -10.4433
-19.5 | -0.8992 | 0.08272 | -0.0515 | -10.8704
-19 | -0.8886 | 0.07846 | -0.0518 | -11.3255
-18.5 | -0.8773 | 0.0745 | -0.0517 | -11.7758
-18 | -0.8665 | 0.07054 | -0.0515 | -12.2838
-17.5 | -0.8566 | 0.06644 | -0.0513 | -12.8928
-17 | -0.8499 | 0.0624 | -0.0504 | -13.6202
-16.5 | -0.8484 | 0.05788 | -0.0495 | -14.6579
-16 | -0.8436 | 0.0537 | -0.0484 | -15.7095
-15.5 | -0.8387 | 0.04977 | -0.047 | -16.8515
-15 | -0.835 | 0.04603 | -0.045 | -18.1403
-14.5 | -0.834 | 0.04247 | -0.0422 | -19.6374
-14 | -0.8175 | 0.03891 | -0.0421 | -21.01
-13.5 | -0.7776 | 0.03539 | -0.0459 | -21.9723
-13 | -0.7321 | 0.03239 | -0.0497 | -22.6027
-12.5 | -0.7085 | 0.02836 | -0.0511 | -24.9824
-11.5 | -0.6225 | 0.02371 | -0.055 | -26.2547
-11 | -0.5751 | 0.02172 | -0.057 | -26.4779
-10.5 | -0.5128 | 0.01981 | -0.0618 | -25.8859
-10 | -0.441 | 0.01822 | -0.0682 | -24.2042
-9.5 | -0.359 | 0.01706 | -0.0761 | -21.0434
-9 | -0.3039 | 0.0163 | -0.0779 | -18.6442
-8.5 | -0.2716 | 0.01534 | -0.0754 | -17.7053
-8 | -0.2377 | 0.01477 | -0.0724 | -16.0934
-7.5 | -0.2053 | 0.01428 | -0.0688 | -14.3768
-7 | -0.1761 | 0.01377 | -0.0645 | -12.7887
-6.5 | -0.1466 | 0.01333 | -0.0601 | -10.9977
-6 | -0.1143 | 0.01299 | -0.056 | -8.7991
-5.5 | -0.084 | 0.01265 | -0.0514 | -6.6403
-4.5 | -0.0196 | 0.01212 | -0.0426 | -1.6172
-4 | 0.0132 | 0.01189 | -0.0382 | 1.1102
-3.5 | 0.0456 | 0.01169 | -0.0336 | 3.9008
-3 | 0.0546 | 0.01094 | -0.0246 | 4.9909
-2.5 | 0.0529 | 0.01002 | -0.0135 | 5.2794
-2 | 0.065 | 0.00947 | -0.0047 | 6.8638
-1.5 | 0.0835 | 0.00922 | 0.0029 | 9.0564
-1 | 0.0986 | 0.00913 | 0.0115 | 10.7996
-0.5 | 0.1191 | 0.00901 | 0.0189 | 13.2186
0 | 0.1372 | 0.00892 | 0.0269 | 15.3812
0.5 | 0.155 | 0.00888 | 0.0349 | 17.455
1 | 0.1833 | 0.00887 | 0.0406 | 20.6652
1.5 | 0.2116 | 0.00892 | 0.0464 | 23.722
2 | 0.2367 | 0.00899 | 0.0527 | 26.3293
3 | 0.2965 | 0.00917 | 0.0632 | 32.3337
3.5 | 0.3265 | 0.00936 | 0.0682 | 34.8825
4 | 0.3608 | 0.00953 | 0.0724 | 37.8594
4.5 | 0.3937 | 0.00979 | 0.0767 | 40.2145
5 | 0.4306 | 0.01011 | 0.0799 | 42.5915
5.5 | 0.4766 | 0.01051 | 0.0812 | 45.3473
6 | 0.5336 | 0.01104 | 0.0798 | 48.3333
6.5 | 0.6048 | 0.01178 | 0.0753 | 51.3413
7 | 0.6678 | 0.01282 | 0.0718 | 52.0905
8 | 0.767 | 0.01521 | 0.07 | 50.4274
8.5 | 0.8198 | 0.0164 | 0.0685 | 49.9878
9 | 0.8698 | 0.01793 | 0.0668 | 48.5109
10 | 0.9665 | 0.0209 | 0.0637 | 46.244
10.5 | 1.0117 | 0.02295 | 0.0615 | 44.0828
11 | 1.0586 | 0.02461 | 0.0597 | 43.015
11.5 | 1.1051 | 0.02657 | 0.0572 | 41.592
12 | 1.1455 | 0.0292 | 0.0543 | 39.2295
12.5 | 1.1842 | 0.03207 | 0.0514 | 36.9255
13 | 1.2047 | 0.03438 | 0.0526 | 35.0407
13.5 | 1.2092 | 0.03705 | 0.0558 | 32.637
14 | 1.2126 | 0.04015 | 0.0585 | 30.2017
14.5 | 1.2082 | 0.04417 | 0.0609 | 27.3534
15 | 1.2101 | 0.04795 | 0.0625 | 25.2367
15.5 | 1.2183 | 0.0514 | 0.0636 | 23.7023
16 | 1.2246 | 0.0552 | 0.0644 | 22.1848
16.5 | 1.2266 | 0.05956 | 0.0648 | 20.5944
17 | 1.2223 | 0.06465 | 0.0649 | 18.9064
17.5 | 1.2243 | 0.06921 | 0.0649 | 17.6896
18 | 1.2279 | 0.07383 | 0.0644 | 16.6315
18.5 | 1.2297 | 0.07873 | 0.0637 | 15.6192
19 | 1.2271 | 0.08419 | 0.0626 | 14.5754
19.5 | 1.2261 | 0.08944 | 0.0616 | 13.7086
20 | 1.2272 | 0.09469 | 0.0601 | 12.9602

## 43. Re 1M Mach 0.10 (1)
BIGFOIL.COM POLAR EXPORT
NACA42124
NACA42124 |  |  |  | Cl Max: | 2.01 | at alpha= | 20 | deg
JavaFoil+Calcfoil stall+Eppler ext transition |  |  |  | L/D Max: | 69.063 | at alpha= | 8 | deg
Re: | 1000000 |  |  | Cd Min: | 0.00887 | at alpha= | 0.5 | deg
Mach: | 0.1 |  |  | Cl=0 at alpha= | -1.6462 | deg
|  |  |  | @ Cl=0.1, Cd= | 0.011838
|  |  |  | @ Cl=0.4, Cd= | 0.0094146
|  |  |  | @ Cl=0.6, Cd= | 0.01214
alpha (deg) | Cl | Cd | Cm | Cl/Cd
-20 | -1.446 | 0.15408 | 0.016 | -9.388
-19.5 | -1.437 | 0.1471 | 0.016 | -9.767
-19 | -1.425 | 0.14052 | 0.015 | -10.141
-18.5 | -1.411 | 0.13443 | 0.015 | -10.496
-18 | -1.395 | 0.1283 | 0.015 | -10.871
-17.5 | -1.376 | 0.12221 | 0.015 | -11.262
-17 | -1.356 | 0.11653 | 0.015 | -11.634
-16.5 | -1.333 | 0.11096 | 0.014 | -12.011
-16 | -1.308 | 0.10567 | 0.014 | -12.376
-15.5 | -1.281 | 0.10046 | 0.014 | -12.746
-15 | -1.251 | 0.09551 | 0.014 | -13.096
-14.5 | -1.219 | 0.09068 | 0.014 | -13.439
-14 | -1.185 | 0.08607 | 0.013 | -13.765
-13.5 | -1.149 | 0.08155 | 0.013 | -14.093
-13 | -1.112 | 0.07727 | 0.013 | -14.393
-12.5 | -1.074 | 0.0731 | 0.013 | -14.687
-12 | -1.033 | 0.06913 | 0.013 | -14.95
-11.5 | -0.992 | 0.06535 | 0.012 | -15.178
-11 | -0.949 | 0.06164 | 0.012 | -15.401
-10.5 | -1.087 | 0.01843 | 0.022 | -58.955
-10 | -1.034 | 0.01765 | 0.021 | -58.586
-9.5 | -0.98 | 0.01696 | 0.021 | -57.753
-9 | -0.924 | 0.01633 | 0.02 | -56.541
-8.5 | -0.866 | 0.01556 | 0.02 | -55.675
-8 | -0.808 | 0.01506 | 0.019 | -53.641
-7.5 | -0.748 | 0.01459 | 0.019 | -51.28
-7 | -0.687 | 0.01417 | 0.019 | -48.466
-6.5 | -0.625 | 0.01378 | 0.018 | -45.313
-6 | -0.562 | 0.01345 | 0.018 | -41.767
-5.5 | -0.499 | 0.01287 | 0.017 | -38.723
-5 | -0.435 | 0.01259 | 0.017 | -34.536
-4.5 | -0.371 | 0.01236 | 0.016 | -30.002
-4 | -0.306 | 0.01213 | 0.016 | -25.259
-3.5 | -0.242 | 0.01165 | 0.015 | -20.743
-3 | -0.177 | 0.01148 | 0.015 | -15.399
-2.5 | -0.112 | 0.01204 | 0.015 | -9.259
-2 | -0.046 | 0.01195 | 0.014 | -3.859
-1.5 | 0.019 | 0.01187 | 0.014 | 1.639
-1 | 0.085 | 0.01184 | 0.013 | 7.19
-0.5 | 0.151 | 0.01183 | 0.013 | 12.738
0 | 0.216 | 0.01185 | 0.012 | 18.239
0.5 | 0.281 | 0.00887 | 0.012 | 31.692
1 | 0.346 | 0.00929 | 0.012 | 37.274
1.5 | 0.411 | 0.00944 | 0.011 | 43.49
2 | 0.475 | 0.00963 | 0.011 | 49.321
2.5 | 0.539 | 0.00985 | 0.01 | 54.675
3 | 0.6 | 0.01214 | 0.01 | 49.44
3.5 | 0.663 | 0.01242 | 0.01 | 53.36
4 | 0.725 | 0.01274 | 0.009 | 56.887
4.5 | 0.786 | 0.01312 | 0.009 | 59.913
5 | 0.846 | 0.01352 | 0.009 | 62.6
5.5 | 0.906 | 0.01416 | 0.008 | 63.966
6 | 0.965 | 0.01466 | 0.008 | 65.832
6.5 | 1.023 | 0.01518 | 0.007 | 67.387
7 | 1.08 | 0.01578 | 0.007 | 68.409
7.5 | 1.135 | 0.01648 | 0.007 | 68.911
8 | 1.19 | 0.01723 | 0.006 | 69.063
8.5 | 1.244 | 0.01805 | 0.006 | 68.882
9 | 1.296 | 0.01897 | 0.006 | 68.317
9.5 | 1.346 | 0.01998 | 0.005 | 67.407
10 | 1.395 | 0.02116 | 0.005 | 65.934
10.5 | 1.443 | 0.02246 | 0.005 | 64.249
11 | 1.49 | 0.02389 | 0.005 | 62.368
11.5 | 1.534 | 0.02546 | 0.004 | 60.27
12 | 1.577 | 0.02718 | 0.004 | 58.043
12.5 | 1.619 | 0.02909 | 0.004 | 55.649
13 | 1.658 | 0.03124 | 0.003 | 53.077
13.5 | 1.696 | 0.03358 | 0.003 | 50.517
14 | 1.732 | 0.03607 | 0.003 | 48.034
14.5 | 1.767 | 0.03878 | 0.003 | 45.56
15 | 1.799 | 0.04167 | 0.003 | 43.18
15.5 | 1.83 | 0.04493 | 0.002 | 40.726
16 | 1.859 | 0.04845 | 0.002 | 38.357
16.5 | 1.885 | 0.05221 | 0.002 | 36.097
17 | 1.909 | 0.05619 | 0.002 | 33.976
17.5 | 1.931 | 0.06044 | 0.002 | 31.959
18 | 1.952 | 0.06493 | 0.001 | 30.069
18.5 | 1.969 | 0.07 | 0.001 | 28.134
19 | 1.985 | 0.07525 | 0.001 | 26.373
19.5 | 1.998 | 0.08073 | 0.001 | 24.751
20 | 2.01 | 0.08655 | 0.001 | 23.219

## 44. Re 1M Mach 0.10 (2)
BIGFOIL.COM POLAR EXPORT
NACA42124
NACA42124 |  |  |  | Cl Max: | 1.2179 | at alpha= | 18.5 | deg
XFOIL ncrit=9 |  |  |  | L/D Max: | 50.8009 | at alpha= | 7 | deg
Re: | 1000000 |  |  | Cd Min: | 0.09793 | at alpha= | 20 | deg
Mach: | 0.1 |  |  | Cl=0 at alpha= | -4.237 | deg
|  |  |  | @ Cl=0.1, Cd= | 0.0091789
|  |  |  | @ Cl=0.4, Cd= | 0.009918
|  |  |  | @ Cl=0.6, Cd= | 0.011949
alpha (deg) | Cl | Cd | Cm | Cl/Cd
-20 | -0.9036 | 0.08868 | -0.0516 | -10.1894
-19.5 | -0.8928 | 0.08434 | -0.0521 | -10.5857
-19 | -0.8822 | 0.07999 | -0.0525 | -11.0289
-18.5 | -0.8707 | 0.076 | -0.0525 | -11.4566
-18 | -0.8582 | 0.07226 | -0.0521 | -11.8766
-17.5 | -0.8482 | 0.06817 | -0.0519 | -12.4424
-17 | -0.8387 | 0.06419 | -0.0513 | -13.0659
-16.5 | -0.8359 | 0.05994 | -0.0501 | -13.9456
-16 | -0.8316 | 0.05565 | -0.0491 | -14.9434
-15.5 | -0.8271 | 0.05159 | -0.0477 | -16.0322
-15 | -0.8238 | 0.04771 | -0.0458 | -17.2668
-14.5 | -0.8222 | 0.04409 | -0.0432 | -18.6482
-14 | -0.8075 | 0.04044 | -0.0429 | -19.9679
-13.5 | -0.7691 | 0.03667 | -0.0467 | -20.9735
-13 | -0.7258 | 0.03339 | -0.0506 | -21.737
-12.5 | -0.7015 | 0.02929 | -0.0522 | -23.9502
-11.5 | -0.6172 | 0.02433 | -0.0562 | -25.3679
-11 | -0.5705 | 0.02221 | -0.0582 | -25.6866
-10.5 | -0.5067 | 0.0203 | -0.0632 | -24.9606
-10 | -0.4375 | 0.0185 | -0.0694 | -23.6486
-9.5 | -0.3565 | 0.01731 | -0.0771 | -20.595
-9 | -0.3022 | 0.01648 | -0.0788 | -18.3374
-8 | -0.2352 | 0.01491 | -0.0733 | -15.7746
-7.5 | -0.2034 | 0.0144 | -0.0697 | -14.125
-7 | -0.1735 | 0.0139 | -0.0654 | -12.482
-6.5 | -0.1437 | 0.01342 | -0.061 | -10.7079
-6 | -0.1117 | 0.01307 | -0.0568 | -8.5463
-5.5 | -0.0808 | 0.01272 | -0.0523 | -6.3522
-5 | -0.0495 | 0.01243 | -0.0478 | -3.9823
-4.5 | -0.0172 | 0.01219 | -0.0432 | -1.411
-4 | 0.0155 | 0.01195 | -0.0387 | 1.2971
-3.5 | 0.0481 | 0.01175 | -0.0341 | 4.0936
-3 | 0.0579 | 0.01101 | -0.0253 | 5.2589
-2.5 | 0.0562 | 0.01008 | -0.0141 | 5.5754
-2 | 0.0668 | 0.00953 | -0.005 | 7.0094
-1.5 | 0.0856 | 0.00927 | 0.0027 | 9.2341
-1 | 0.1014 | 0.00917 | 0.0111 | 11.0578
-0.5 | 0.1196 | 0.00907 | 0.0191 | 13.1863
0 | 0.136 | 0.00897 | 0.0275 | 15.1616
0.5 | 0.1553 | 0.00893 | 0.0353 | 17.3908
1 | 0.1818 | 0.00893 | 0.0415 | 20.3583
1.5 | 0.2114 | 0.00898 | 0.047 | 23.5412
2 | 0.2367 | 0.00904 | 0.0533 | 26.1836
2.5 | 0.2655 | 0.00913 | 0.0589 | 29.08
3 | 0.2962 | 0.00923 | 0.064 | 32.091
3.5 | 0.3259 | 0.00944 | 0.0692 | 34.5233
4 | 0.3597 | 0.00961 | 0.0735 | 37.4298
4.5 | 0.3936 | 0.00986 | 0.0777 | 39.9189
5 | 0.43 | 0.01019 | 0.0811 | 42.1982
5.5 | 0.4764 | 0.01061 | 0.0823 | 44.901
6 | 0.534 | 0.01117 | 0.081 | 47.8066
6.5 | 0.6043 | 0.012 | 0.0765 | 50.3583
7 | 0.666 | 0.01311 | 0.0733 | 50.8009
8 | 0.7661 | 0.01548 | 0.0715 | 49.4897
8.5 | 0.8186 | 0.0168 | 0.0699 | 48.7262
9 | 0.8694 | 0.01832 | 0.0682 | 47.4563
9.5 | 0.9131 | 0.01973 | 0.0679 | 46.2798
10 | 0.9644 | 0.02156 | 0.0651 | 44.731
10.5 | 1.0111 | 0.02358 | 0.0628 | 42.8796
11 | 1.0559 | 0.02541 | 0.0612 | 41.5545
11.5 | 1.1022 | 0.02756 | 0.0584 | 39.9927
12 | 1.139 | 0.03059 | 0.0556 | 37.2344
12.5 | 1.1812 | 0.03328 | 0.0525 | 35.4928
13 | 1.1968 | 0.0358 | 0.0542 | 33.4302
13.5 | 1.2001 | 0.03869 | 0.0574 | 31.0184
14 | 1.2007 | 0.04213 | 0.06 | 28.4999
14.5 | 1.1931 | 0.04651 | 0.0623 | 25.6525
15 | 1.2014 | 0.04987 | 0.0636 | 24.0906
15.5 | 1.2079 | 0.05357 | 0.0647 | 22.5481
16 | 1.2125 | 0.05763 | 0.0653 | 21.0394
16.5 | 1.2124 | 0.06229 | 0.0656 | 19.4638
17 | 1.2066 | 0.06752 | 0.0657 | 17.8703
17.5 | 1.2123 | 0.0719 | 0.0655 | 16.8609
18 | 1.2155 | 0.07662 | 0.065 | 15.864
18.5 | 1.2179 | 0.08149 | 0.0643 | 14.9454
19 | 1.2139 | 0.08715 | 0.0631 | 13.9289
19.5 | 1.2129 | 0.09256 | 0.0618 | 13.1039
20 | 1.2135 | 0.09793 | 0.0603 | 12.3915

## 45. Re 1M Mach 0.25 (1)
BIGFOIL.COM POLAR EXPORT
NACA42124
NACA42124 |  |  |  | Cl Max: | 1.886 | at alpha= | 19 | deg
JavaFoil+Calcfoil stall+Eppler ext transition |  |  |  | L/D Max: | 65.486 | at alpha= | 7.5 | deg
Re: | 1000000 |  |  | Cd Min: | 0.0091 | at alpha= | 0.5 | deg
Mach: | 0.25 |  |  | Cl=0 at alpha= | -1.6493 | deg
|  |  |  | @ Cl=0.1, Cd= | 0.012098
|  |  |  | @ Cl=0.4, Cd= | 0.0095836
|  |  |  | @ Cl=0.6, Cd= | 0.012228
alpha (deg) | Cl | Cd | Cm | Cl/Cd
-20 | -1.322 | 0.16247 | 0.016 | -8.14
-19.5 | -1.33 | 0.15474 | 0.016 | -8.598
-19 | -1.335 | 0.14736 | 0.015 | -9.059
-18.5 | -1.336 | 0.13998 | 0.015 | -9.544
-18 | -1.333 | 0.13325 | 0.015 | -10.006
-17.5 | -1.327 | 0.12695 | 0.015 | -10.456
-17 | -1.318 | 0.12053 | 0.015 | -10.932
-16.5 | -1.305 | 0.11433 | 0.014 | -11.411
-16 | -1.288 | 0.10864 | 0.014 | -11.857
-15.5 | -1.269 | 0.1032 | 0.014 | -12.292
-15 | -1.245 | 0.09785 | 0.014 | -12.724
-14.5 | -1.218 | 0.09267 | 0.014 | -13.148
-14 | -1.189 | 0.08792 | 0.013 | -13.523
-13.5 | -1.157 | 0.08319 | 0.013 | -13.908
-13 | -1.123 | 0.07873 | 0.013 | -14.262
-12.5 | -1.087 | 0.07443 | 0.013 | -14.599
-12 | -1.048 | 0.0703 | 0.013 | -14.913
-11.5 | -1.008 | 0.06644 | 0.013 | -15.173
-11 | -0.966 | 0.06274 | 0.012 | -15.398
-10.5 | -0.923 | 0.05919 | 0.012 | -15.585
-10 | -0.877 | 0.05576 | 0.012 | -15.738
-9.5 | -0.999 | 0.01773 | 0.021 | -56.34
-9 | -0.943 | 0.01697 | 0.021 | -55.559
-8.5 | -0.885 | 0.01632 | 0.02 | -54.229
-8 | -0.826 | 0.01572 | 0.02 | -52.532
-7.5 | -0.766 | 0.0152 | 0.019 | -50.354
-7 | -0.703 | 0.01471 | 0.019 | -47.832
-6.5 | -0.64 | 0.01428 | 0.019 | -44.795
-6 | -0.576 | 0.01365 | 0.018 | -42.18
-5.5 | -0.511 | 0.01329 | 0.018 | -38.462
-5 | -0.446 | 0.01296 | 0.017 | -34.395
-4.5 | -0.38 | 0.01268 | 0.017 | -29.978
-4 | -0.314 | 0.01217 | 0.016 | -25.812
-3.5 | -0.248 | 0.01193 | 0.016 | -20.774
-3 | -0.181 | 0.01245 | 0.015 | -14.564
-2.5 | -0.114 | 0.01232 | 0.015 | -9.29
-2 | -0.047 | 0.01222 | 0.015 | -3.874
-1.5 | 0.02 | 0.01215 | 0.014 | 1.645
-1 | 0.087 | 0.0121 | 0.014 | 7.22
-0.5 | 0.155 | 0.01209 | 0.013 | 12.795
0 | 0.222 | 0.01211 | 0.013 | 18.31
0.5 | 0.289 | 0.0091 | 0.012 | 31.697
1 | 0.355 | 0.00927 | 0.012 | 38.299
1.5 | 0.421 | 0.00973 | 0.012 | 43.308
2 | 0.487 | 0.00992 | 0.011 | 49.084
2.5 | 0.55 | 0.01192 | 0.011 | 46.173
3 | 0.615 | 0.01232 | 0.01 | 49.882
3.5 | 0.678 | 0.01291 | 0.01 | 52.567
4 | 0.742 | 0.01328 | 0.01 | 55.837
4.5 | 0.804 | 0.01369 | 0.009 | 58.731
5 | 0.865 | 0.01418 | 0.009 | 61.022
5.5 | 0.926 | 0.01469 | 0.008 | 63.024
6 | 0.985 | 0.01527 | 0.008 | 64.507
6.5 | 1.043 | 0.01609 | 0.008 | 64.863
7 | 1.1 | 0.01683 | 0.007 | 65.377
7.5 | 1.156 | 0.01765 | 0.007 | 65.486
8 | 1.211 | 0.01855 | 0.007 | 65.244
8.5 | 1.264 | 0.01955 | 0.006 | 64.627
9 | 1.315 | 0.02066 | 0.006 | 63.65
9.5 | 1.364 | 0.02195 | 0.006 | 62.149
10 | 1.412 | 0.0234 | 0.005 | 60.355
10.5 | 1.458 | 0.02498 | 0.005 | 58.383
11 | 1.503 | 0.02673 | 0.005 | 56.225
11.5 | 1.545 | 0.02865 | 0.004 | 53.935
12 | 1.585 | 0.03082 | 0.004 | 51.428
12.5 | 1.623 | 0.03328 | 0.004 | 48.773
13 | 1.659 | 0.03593 | 0.004 | 46.178
13.5 | 1.693 | 0.0388 | 0.003 | 43.641
14 | 1.725 | 0.04191 | 0.003 | 41.157
14.5 | 1.754 | 0.04528 | 0.003 | 38.725
15 | 1.78 | 0.04916 | 0.003 | 36.202
15.5 | 1.803 | 0.05335 | 0.002 | 33.804
16 | 1.825 | 0.05777 | 0.002 | 31.59
16.5 | 1.843 | 0.06254 | 0.002 | 29.462
17 | 1.858 | 0.06757 | 0.002 | 27.495
17.5 | 1.87 | 0.07326 | 0.002 | 25.523
18 | 1.879 | 0.07945 | 0.001 | 23.652
18.5 | 1.884 | 0.08598 | 0.001 | 21.912
19 | 1.886 | 0.09294 | 0.001 | 20.292
19.5 | 1.885 | 0.1002 | 0.001 | 18.812
20 | 1.88 | 0.10842 | 0.001 | 17.345

## 46. Re 1M Mach 0.25 (2)
BIGFOIL.COM POLAR EXPORT
NACA42124
NACA42124 |  |  |  | Cl Max: | 1.1522 | at alpha= | 17.5 | deg
XFOIL ncrit=9 |  |  |  | L/D Max: | 45.5615 | at alpha= | 6.5 | deg
Re: | 1000000 |  |  | Cd Min: | 0.11441 | at alpha= | 20 | deg
Mach: | 0.25 |  |  | Cl=0 at alpha= | -4.4824 | deg
|  |  |  | @ Cl=0.1, Cd= | 0.009563
|  |  |  | @ Cl=0.4, Cd= | 0.010525
|  |  |  | @ Cl=0.6, Cd= | 0.013172
alpha (deg) | Cl | Cd | Cm | Cl/Cd
-20 | -0.8793 | 0.09591 | -0.0555 | -9.168
-19.5 | -0.866 | 0.09191 | -0.0557 | -9.4223
-19 | -0.8559 | 0.08728 | -0.0563 | -9.8064
-18.5 | -0.8439 | 0.08303 | -0.0565 | -10.1638
-18 | -0.833 | 0.07864 | -0.0566 | -10.5926
-17.5 | -0.8194 | 0.07482 | -0.0562 | -10.9516
-17 | -0.8013 | 0.07188 | -0.055 | -11.1477
-16.5 | -0.7861 | 0.06855 | -0.0539 | -11.4675
-16 | -0.7745 | 0.06521 | -0.0522 | -11.877
-15.5 | -0.7692 | 0.06101 | -0.051 | -12.6078
-15 | -0.7649 | 0.05684 | -0.0495 | -13.4571
-14.5 | -0.7616 | 0.05292 | -0.0475 | -14.3915
-14 | -0.7508 | 0.04884 | -0.0469 | -15.3726
-13.5 | -0.7159 | 0.04427 | -0.0511 | -16.1712
-13 | -0.6814 | 0.03974 | -0.0551 | -17.1465
-12.5 | -0.6557 | 0.03515 | -0.0575 | -18.6543
-12 | -0.6187 | 0.03137 | -0.0606 | -19.7227
-11.5 | -0.5854 | 0.02809 | -0.062 | -20.8402
-11 | -0.542 | 0.02524 | -0.0643 | -21.4739
-10.5 | -0.476 | 0.02277 | -0.0703 | -20.9047
-10 | -0.4113 | 0.02032 | -0.0766 | -20.2411
-9.5 | -0.3377 | 0.01879 | -0.0831 | -17.9723
-9 | -0.2891 | 0.01768 | -0.0838 | -16.3518
-8.5 | -0.2549 | 0.0166 | -0.0815 | -15.3554
-8 | -0.2223 | 0.0158 | -0.0783 | -14.0696
-7.5 | -0.1898 | 0.01513 | -0.0747 | -12.5446
-7 | -0.1572 | 0.01459 | -0.0707 | -10.7745
-6.5 | -0.1297 | 0.01397 | -0.0658 | -9.2842
-6 | -0.0975 | 0.01355 | -0.0614 | -7.1956
-5.5 | -0.0655 | 0.01318 | -0.0569 | -4.9697
-5 | -0.0345 | 0.0128 | -0.052 | -2.6953
-4.5 | -0.0011 | 0.01254 | -0.0474 | -0.087719
-4 | 0.0301 | 0.01227 | -0.0423 | 2.4531
-3.5 | 0.0625 | 0.01208 | -0.0373 | 5.1738
-3 | 0.0741 | 0.01144 | -0.0285 | 6.4773
-2.5 | 0.073 | 0.01046 | -0.0172 | 6.979
-2 | 0.0805 | 0.00986 | -0.0072 | 8.1643
-1.5 | 0.095 | 0.00961 | 0.0017 | 9.8855
-1 | 0.1131 | 0.00944 | 0.01 | 11.9809
-0.5 | 0.1197 | 0.00934 | 0.0209 | 12.8158
0 | 0.1315 | 0.0093 | 0.0306 | 14.1398
0.5 | 0.154 | 0.00921 | 0.038 | 16.721
1 | 0.1795 | 0.00925 | 0.0449 | 19.4054
1.5 | 0.206 | 0.00932 | 0.0514 | 22.103
2 | 0.2352 | 0.00937 | 0.0573 | 25.1014
2.5 | 0.2619 | 0.00948 | 0.0637 | 27.6266
3 | 0.2913 | 0.00963 | 0.0694 | 30.2492
3.5 | 0.3248 | 0.00982 | 0.0742 | 33.0754
4 | 0.3563 | 0.01008 | 0.0793 | 35.3472
5 | 0.426 | 0.01079 | 0.0876 | 39.481
5.5 | 0.4707 | 0.01131 | 0.0894 | 41.618
6 | 0.5304 | 0.01206 | 0.0877 | 43.9801
6.5 | 0.6005 | 0.01318 | 0.0833 | 45.5615
7 | 0.6592 | 0.01452 | 0.0808 | 45.3994
8 | 0.7572 | 0.01735 | 0.0796 | 43.6427
8.5 | 0.8104 | 0.01921 | 0.0773 | 42.1864
9 | 0.8609 | 0.02094 | 0.0758 | 41.1127
9.5 | 0.9019 | 0.02318 | 0.0749 | 38.9085
10 | 0.9487 | 0.02571 | 0.0721 | 36.9
10.5 | 0.9969 | 0.02798 | 0.0697 | 35.629
11 | 1.0348 | 0.03081 | 0.0681 | 33.5865
11.5 | 1.0695 | 0.03457 | 0.0648 | 30.9372
12 | 1.1093 | 0.03787 | 0.0616 | 29.2923
12.5 | 1.1452 | 0.0413 | 0.0589 | 27.7288
13 | 1.1449 | 0.04473 | 0.0619 | 25.5958
13.5 | 1.1412 | 0.04877 | 0.0644 | 23.3996
14 | 1.1364 | 0.05318 | 0.0664 | 21.3689
14.5 | 1.1421 | 0.05701 | 0.0677 | 20.0333
15 | 1.1459 | 0.06122 | 0.0687 | 18.7177
15.5 | 1.1476 | 0.06581 | 0.0692 | 17.4381
16 | 1.1437 | 0.07102 | 0.0693 | 16.1039
16.5 | 1.1458 | 0.07586 | 0.0693 | 15.1041
17 | 1.1493 | 0.08068 | 0.0689 | 14.2452
17.5 | 1.1522 | 0.08567 | 0.0683 | 13.4493
18 | 1.15 | 0.09133 | 0.0672 | 12.5917
18.5 | 1.1488 | 0.09686 | 0.0661 | 11.8604
19 | 1.1489 | 0.10249 | 0.0645 | 11.2099
19.5 | 1.1482 | 0.10833 | 0.0627 | 10.5991
20 | 1.1452 | 0.11441 | 0.0605 | 10.0096

## 47. Re 1M Mach 0.50 (1)
BIGFOIL.COM POLAR EXPORT
NACA42124
NACA42124 |  |  |  | Cl Max: | 1.389 | at alpha= | 10.5 | deg
JavaFoil+Calcfoil stall+Eppler ext transition |  |  |  | L/D Max: | 52.855 | at alpha= | 5.5 | deg
Re: | 1000000 |  |  | Cd Min: | 0.01121 | at alpha= | 1 | deg
Mach: | 0.5 |  |  | Cl=0 at alpha= | -1.6467 | deg
|  |  |  | @ Cl=0.1, Cd= | 0.013329
|  |  |  | @ Cl=0.4, Cd= | 0.011236
|  |  |  | @ Cl=0.6, Cd= | 0.01441
alpha (deg) | Cl | Cd | Cm | Cl/Cd
-20 | -1.059 | 0.20382 | 0.018 | -5.196
-19.5 | -1.031 | 0.19907 | 0.018 | -5.181
-19 | -1.002 | 0.19018 | 0.017 | -5.27
-18.5 | -0.975 | 0.18345 | 0.017 | -5.312
-18 | -0.947 | 0.17843 | 0.016 | -5.305
-17.5 | -0.919 | 0.17387 | 0.016 | -5.283
-17 | -0.889 | 0.1635 | 0.015 | -5.44
-16.5 | -0.861 | 0.16042 | 0.015 | -5.369
-16 | -0.833 | 0.15277 | 0.015 | -5.453
-15.5 | -0.804 | 0.15101 | 0.013 | -5.323
-15 | -0.776 | 0.14462 | 0.013 | -5.363
-14.5 | -0.747 | 0.138 | 0.013 | -5.414
-14 | -0.718 | 0.12928 | 0.012 | -5.554
-13.5 | -0.69 | 0.10494 | 0.012 | -6.573
-13 | -0.661 | 0.09781 | 0.011 | -6.754
-12.5 | -0.926 | 0.08862 | 0.012 | -10.448
-12 | -0.989 | 0.08037 | 0.013 | -12.302
-11.5 | -1 | 0.07374 | 0.013 | -13.563
-11 | -0.989 | 0.06849 | 0.013 | -14.444
-10.5 | -0.965 | 0.06391 | 0.012 | -15.102
-10 | -0.932 | 0.05961 | 0.012 | -15.633
-9.5 | -0.892 | 0.05576 | 0.012 | -15.999
-9 | -0.848 | 0.05224 | 0.012 | -16.227
-8.5 | -0.8 | 0.04909 | 0.012 | -16.293
-8 | -0.749 | 0.04619 | 0.012 | -16.216
-7.5 | -0.696 | 0.04351 | 0.012 | -16
-7 | -0.641 | 0.04065 | 0.012 | -15.772
-6.5 | -0.703 | 0.01697 | 0.021 | -41.42
-6 | -0.634 | 0.0163 | 0.02 | -38.89
-5.5 | -0.564 | 0.01572 | 0.02 | -35.851
-5 | -0.492 | 0.01521 | 0.019 | -32.383
-4.5 | -0.421 | 0.01478 | 0.019 | -28.456
-4 | -0.348 | 0.01441 | 0.018 | -24.149
-3.5 | -0.275 | 0.0141 | 0.018 | -19.49
-3 | -0.201 | 0.01384 | 0.017 | -14.534
-2.5 | -0.127 | 0.01365 | 0.017 | -9.311
-2 | -0.053 | 0.01349 | 0.016 | -3.9
-1.5 | 0.022 | 0.01339 | 0.016 | 1.66
-1 | 0.097 | 0.01333 | 0.015 | 7.29
-0.5 | 0.172 | 0.01331 | 0.015 | 12.924
0 | 0.246 | 0.01337 | 0.014 | 18.415
0.5 | 0.32 | 0.01349 | 0.014 | 23.737
1 | 0.393 | 0.01121 | 0.013 | 35.105
1.5 | 0.466 | 0.01148 | 0.013 | 40.59
2 | 0.535 | 0.01398 | 0.012 | 38.279
2.5 | 0.606 | 0.01445 | 0.012 | 41.922
3 | 0.675 | 0.01498 | 0.011 | 45.036
3.5 | 0.743 | 0.01506 | 0.011 | 49.317
4 | 0.809 | 0.01582 | 0.01 | 51.177
4.5 | 0.874 | 0.01685 | 0.01 | 51.88
5 | 0.937 | 0.0178 | 0.01 | 52.659
5.5 | 0.998 | 0.01888 | 0.009 | 52.855
6 | 1.057 | 0.02019 | 0.009 | 52.344
6.5 | 1.112 | 0.02164 | 0.008 | 51.396
7 | 1.165 | 0.02331 | 0.008 | 49.968
7.5 | 1.214 | 0.02542 | 0.007 | 47.751
8 | 1.259 | 0.02775 | 0.007 | 45.37
8.5 | 1.3 | 0.03042 | 0.007 | 42.726
9 | 1.335 | 0.03347 | 0.006 | 39.874
9.5 | 1.362 | 0.03728 | 0.006 | 36.538
10 | 1.381 | 0.04182 | 0.006 | 33.017
10.5 | 1.389 | 0.04718 | 0.005 | 29.446
11 | 1.382 | 0.05415 | 0.005 | 25.528
11.5 | 1.349 | 0.06393 | 0.004 | 21.098
12 | 1.261 | 0.07911 | 0.004 | 15.935
12.5 | 0.844 | 0.12592 | 0.003 | 6.704
13 | 0.867 | 0.1348 | 0.002 | 6.433
13.5 | 0.898 | 0.14536 | 0.002 | 6.179
14 | 0.929 | 0.15855 | 0.002 | 5.862
14.5 | 0.959 | 0.16092 | 0.002 | 5.959
15 | 0.989 | 0.16684 | 0.002 | 5.929
15.5 | 1.02 | 0.1718 | 0.002 | 5.936

## 48. Re 1M Mach 0.50 (2)
BIGFOIL.COM POLAR EXPORT
NACA42124
NACA42124 |  |  |  | Cl Max: | 0.9153 | at alpha= | 13 | deg
XFOIL ncrit=9 |  |  |  | L/D Max: | 35.6403 | at alpha= | -1 | deg
Re: | 1000000 |  |  | Cd Min: | 0.18297 | at alpha= | 18 | deg
Mach: | 0.5 |  |  | Cl=0 at alpha= | -5.5623 | deg
|  |  |  | @ Cl=0.1, Cd= | 0.0051924
|  |  |  | @ Cl=0.4, Cd= | 0.015381
|  |  |  | @ Cl=0.6, Cd= | 0.024955
alpha (deg) | Cl | Cd | Cm | Cl/Cd
-20 | -0.392 | 0.13858 | -0.0476 | -2.8287
-19.5 | -0.4418 | 0.1285 | -0.0538 | -3.4381
-19 | -0.484 | 0.12042 | -0.0587 | -4.0193
-18.5 | -0.5275 | 0.11362 | -0.0629 | -4.6427
-18 | -0.5604 | 0.10634 | -0.0659 | -5.2699
-17.5 | -0.5758 | 0.10047 | -0.0674 | -5.7311
-17 | -0.5894 | 0.0946 | -0.0681 | -6.2304
-16.5 | -0.599 | 0.08894 | -0.0682 | -6.7349
-16 | -0.6004 | 0.08405 | -0.0671 | -7.1434
-15.5 | -0.5749 | 0.07824 | -0.0701 | -7.3479
-15 | -0.5071 | 0.0768 | -0.0704 | -6.6029
-14.5 | -0.474 | 0.07133 | -0.0737 | -6.6452
-14 | -0.4355 | 0.06701 | -0.0755 | -6.499
-13.5 | -0.391 | 0.06311 | -0.0775 | -6.1955
-13 | -0.3487 | 0.05932 | -0.0791 | -5.8783
-12 | -0.2921 | 0.04655 | -0.0865 | -6.275
-11.5 | -0.2503 | 0.03907 | -0.0947 | -6.4064
-11 | -0.2061 | 0.03208 | -0.1034 | -6.4246
-10.5 | -0.1913 | 0.02558 | -0.1071 | -7.4785
-10 | -0.1806 | 0.02088 | -0.107 | -8.6494
-9.5 | -0.1701 | 0.01712 | -0.1055 | -9.9357
-9 | -0.1571 | 0.01416 | -0.1031 | -11.0946
-8.5 | -0.1381 | 0.01201 | -0.1001 | -11.4988
-8 | -0.1245 | 0.01004 | -0.0961 | -12.4004
-7.5 | -0.1024 | 0.00876 | -0.0919 | -11.6895
-7 | -0.0778 | 0.0078 | -0.0874 | -9.9744
-6.5 | -0.0524 | 0.00703 | -0.0825 | -7.4538
-6 | -0.026 | 0.00644 | -0.0772 | -4.0373
-5.5 | 0.0037 | 0.00604 | -0.0719 | 0.61258
-5 | 0.0309 | 0.00568 | -0.066 | 5.4401
-4.5 | 0.0623 | 0.00542 | -0.0603 | 11.4945
-4 | 0.0933 | 0.00522 | -0.0544 | 17.8736
-3.5 | 0.1248 | 0.00509 | -0.0482 | 24.5187
-3 | 0.154 | 0.00498 | -0.0415 | 30.9237
-2.5 | 0.1434 | 0.00442 | -0.0282 | 32.4434
-2 | 0.1342 | 0.00399 | -0.0144 | 33.6341
-1 | 0.1308 | 0.00367 | 0.0121 | 35.6403
-0.5 | 0.1219 | 0.00362 | 0.0271 | 33.674
0 | 0.1311 | 0.01067 | 0.0399 | 12.2868
0.5 | 0.1424 | 0.0107 | 0.0511 | 13.3084
1 | 0.164 | 0.01077 | 0.0603 | 15.2275
1.5 | 0.1921 | 0.01093 | 0.0681 | 17.5755
2 | 0.2155 | 0.01113 | 0.0765 | 19.3621
2.5 | 0.2444 | 0.0114 | 0.0839 | 21.4386
3 | 0.2735 | 0.01171 | 0.0911 | 23.3561
3.5 | 0.3024 | 0.01218 | 0.098 | 24.8276
4 | 0.3325 | 0.01282 | 0.1042 | 25.936
4.5 | 0.3616 | 0.01365 | 0.1102 | 26.4908
5 | 0.39 | 0.01486 | 0.1153 | 26.245
5.5 | 0.4226 | 0.01656 | 0.1183 | 25.5193
6 | 0.4788 | 0.01864 | 0.1162 | 25.6867
6.5 | 0.5311 | 0.02102 | 0.1143 | 25.2664
7 | 0.5881 | 0.02407 | 0.1104 | 24.4329
7.5 | 0.635 | 0.02756 | 0.1076 | 23.0406
8 | 0.6694 | 0.03113 | 0.107 | 21.5034
8.5 | 0.7043 | 0.03583 | 0.1038 | 19.6567
9 | 0.7247 | 0.04021 | 0.1037 | 18.0229
9.5 | 0.7659 | 0.04481 | 0.0995 | 17.0922
10 | 0.798 | 0.04997 | 0.0957 | 15.9696
10.5 | 0.819 | 0.05561 | 0.0925 | 14.7276
11 | 0.8461 | 0.06077 | 0.0899 | 13.923
11.5 | 0.8745 | 0.06657 | 0.0855 | 13.1365
12 | 0.8974 | 0.0728 | 0.0811 | 12.3269
12.5 | 0.9152 | 0.07956 | 0.0765 | 11.5033
13 | 0.9153 | 0.08587 | 0.0751 | 10.6591
13.5 | 0.9078 | 0.09174 | 0.0754 | 9.8954
14 | 0.9015 | 0.09773 | 0.0752 | 9.2244
14.5 | 0.8848 | 0.1051 | 0.0739 | 8.4186
15 | 0.8588 | 0.11391 | 0.0712 | 7.5393
15.5 | 0.8465 | 0.12153 | 0.069 | 6.9654
16 | 0.8238 | 0.13058 | 0.0655 | 6.3088
16.5 | 0.7515 | 0.14663 | 0.0571 | 5.1251
18 | 0.6604 | 0.18297 | 0.0387 | 3.6093

## 49. Re 2M Mach 0.00 (1)
BIGFOIL.COM POLAR EXPORT
NACA42124
NACA42124 |  |  |  | Cl Max: | 2.046 | at alpha= | 20 | deg
JavaFoil+Calcfoil stall+Eppler ext transition |  |  |  | L/D Max: | 81.359 | at alpha= | 8.5 | deg
Re: | 2000000 |  |  | Cd Min: | 0.00826 | at alpha= | 0.5 | deg
Mach: | 0 |  |  | Cl=0 at alpha= | -1.6462 | deg
|  |  |  | @ Cl=0.1, Cd= | 0.010602
|  |  |  | @ Cl=0.4, Cd= | 0.0087338
|  |  |  | @ Cl=0.6, Cd= | 0.010634
alpha (deg) | Cl | Cd | Cm | Cl/Cd
-20 | -1.465 | 0.14561 | 0.017 | -10.058
-19.5 | -1.453 | 0.13929 | 0.017 | -10.431
-19 | -1.439 | 0.13307 | 0.016 | -10.815
-18.5 | -1.424 | 0.12702 | 0.016 | -11.207
-18 | -1.406 | 0.12138 | 0.016 | -11.582
-17.5 | -1.386 | 0.11559 | 0.016 | -11.99
-17 | -1.364 | 0.11016 | 0.016 | -12.384
-16.5 | -1.341 | 0.10461 | 0.016 | -12.816
-16 | -1.535 | 0.02986 | 0.026 | -51.423
-15.5 | -1.508 | 0.02777 | 0.025 | -54.304
-15 | -1.477 | 0.02595 | 0.025 | -56.919
-14.5 | -1.443 | 0.0243 | 0.025 | -59.389
-14 | -1.407 | 0.02283 | 0.024 | -61.62
-13.5 | -1.368 | 0.02153 | 0.024 | -63.534
-13 | -1.326 | 0.0204 | 0.024 | -65.036
-12.5 | -1.283 | 0.01936 | 0.023 | -66.275
-12 | -1.237 | 0.01844 | 0.023 | -67.083
-11.5 | -1.189 | 0.01745 | 0.022 | -68.152
-11 | -1.14 | 0.01669 | 0.022 | -68.279
-10.5 | -1.088 | 0.01602 | 0.022 | -67.928
-10 | -1.035 | 0.0154 | 0.021 | -67.216
-9.5 | -0.98 | 0.01482 | 0.021 | -66.106
-9 | -0.923 | 0.01436 | 0.02 | -64.319
-8.5 | -0.866 | 0.01389 | 0.02 | -62.308
-8 | -0.807 | 0.0135 | 0.019 | -59.766
-7.5 | -0.747 | 0.01313 | 0.019 | -56.903
-7 | -0.686 | 0.01279 | 0.018 | -53.62
-6.5 | -0.623 | 0.01222 | 0.018 | -51.008
-6 | -0.56 | 0.01195 | 0.018 | -46.912
-5.5 | -0.497 | 0.01169 | 0.017 | -42.527
-5 | -0.434 | 0.01147 | 0.017 | -37.82
-4.5 | -0.37 | 0.01127 | 0.016 | -32.791
-4 | -0.305 | 0.01109 | 0.016 | -27.544
-3.5 | -0.241 | 0.01064 | 0.015 | -22.628
-3 | -0.176 | 0.01051 | 0.015 | -16.756
-2.5 | -0.111 | 0.0104 | 0.015 | -10.687
-2 | -0.046 | 0.01001 | 0.014 | -4.59
-1.5 | 0.019 | 0.00992 | 0.014 | 1.956
-1 | 0.085 | 0.0106 | 0.013 | 8
-0.5 | 0.15 | 0.01061 | 0.013 | 14.15
0 | 0.215 | 0.01062 | 0.012 | 20.275
0.5 | 0.28 | 0.00826 | 0.012 | 33.942
1 | 0.345 | 0.00839 | 0.012 | 41.11
1.5 | 0.409 | 0.00879 | 0.011 | 46.565
2 | 0.473 | 0.00893 | 0.011 | 53.004
2.5 | 0.536 | 0.01033 | 0.01 | 51.91
3 | 0.599 | 0.01063 | 0.01 | 56.379
3.5 | 0.662 | 0.01087 | 0.01 | 60.903
4 | 0.724 | 0.01134 | 0.009 | 63.824
4.5 | 0.785 | 0.01161 | 0.009 | 67.625
5 | 0.846 | 0.0119 | 0.009 | 71.102
5.5 | 0.906 | 0.01224 | 0.008 | 74.071
6 | 0.966 | 0.01261 | 0.008 | 76.588
6.5 | 1.024 | 0.01302 | 0.007 | 78.699
7 | 1.082 | 0.01367 | 0.007 | 79.145
7.5 | 1.138 | 0.01418 | 0.007 | 80.311
8 | 1.194 | 0.01473 | 0.006 | 81.034
8.5 | 1.248 | 0.01535 | 0.006 | 81.359
9 | 1.302 | 0.01603 | 0.006 | 81.211
9.5 | 1.353 | 0.0168 | 0.006 | 80.566
10 | 1.404 | 0.0177 | 0.005 | 79.297
10.5 | 1.453 | 0.01882 | 0.005 | 77.205
11 | 1.5 | 0.01988 | 0.005 | 75.458
11.5 | 1.546 | 0.02104 | 0.004 | 73.5
12 | 1.59 | 0.02239 | 0.004 | 71.033
12.5 | 1.633 | 0.02391 | 0.004 | 68.294
13 | 1.674 | 0.02558 | 0.004 | 65.45
13.5 | 1.713 | 0.02737 | 0.003 | 62.598
14 | 1.751 | 0.02934 | 0.003 | 59.679
14.5 | 1.786 | 0.03145 | 0.003 | 56.807
15 | 1.82 | 0.03395 | 0.003 | 53.611
15.5 | 1.852 | 0.03666 | 0.002 | 50.508
16 | 1.882 | 0.0395 | 0.002 | 47.649
16.5 | 1.91 | 0.04257 | 0.002 | 44.862
17 | 1.936 | 0.04577 | 0.002 | 42.288
17.5 | 1.959 | 0.04946 | 0.002 | 39.61
18 | 1.981 | 0.05352 | 0.001 | 37.016
18.5 | 2 | 0.0577 | 0.001 | 34.668
19 | 2.018 | 0.06196 | 0.001 | 32.561
19.5 | 2.033 | 0.0666 | 0.001 | 30.525
20 | 2.046 | 0.07154 | 0.001 | 28.604

## 50. Re 2M Mach 0.00 (2)
BIGFOIL.COM POLAR EXPORT
NACA42124
NACA42124 |  |  |  | Cl Max: | 1.3877 | at alpha= | 17.5 | deg
XFOIL ncrit=9 |  |  |  | L/D Max: | 62.2509 | at alpha= | 9 | deg
Re: | 2000000 |  |  | Cd Min: | 0.08113 | at alpha= | 20 | deg
Mach: | 0 |  |  | Cl=0 at alpha= | -3.9361 | deg
|  |  |  | @ Cl=0.1, Cd= | 0.010117
|  |  |  | @ Cl=0.4, Cd= | 0.0084563
|  |  |  | @ Cl=0.6, Cd= | 0.010658
alpha (deg) | Cl | Cd | Cm | Cl/Cd
-20 | -1.0508 | 0.0734 | -0.0487 | -14.3161
-19.5 | -1.0611 | 0.06681 | -0.0492 | -15.8824
-19 | -1.0675 | 0.06087 | -0.0494 | -17.5374
-18.5 | -1.0695 | 0.05568 | -0.049 | -19.208
-18 | -1.0748 | 0.05039 | -0.0483 | -21.3296
-17.5 | -1.073 | 0.04599 | -0.0471 | -23.3312
-17 | -1.0692 | 0.04206 | -0.0455 | -25.4208
-16.5 | -1.0614 | 0.03875 | -0.0434 | -27.391
-16 | -1.059 | 0.03533 | -0.0405 | -29.9745
-15.5 | -1.0323 | 0.03158 | -0.0426 | -32.6884
-15 | -0.9961 | 0.0286 | -0.0449 | -34.8287
-14.5 | -0.9522 | 0.02635 | -0.0473 | -36.1366
-14 | -0.9073 | 0.0244 | -0.0491 | -37.1844
-13.5 | -0.8678 | 0.02248 | -0.0496 | -38.6032
-13 | -0.82 | 0.02082 | -0.0514 | -39.3852
-12.5 | -0.7776 | 0.0194 | -0.0515 | -40.0825
-12 | -0.7227 | 0.01774 | -0.0545 | -40.7384
-11.5 | -0.6594 | 0.01662 | -0.0584 | -39.6751
-11 | -0.6054 | 0.01585 | -0.0599 | -38.1956
-10.5 | -0.5538 | 0.01515 | -0.0608 | -36.5545
-10 | -0.4899 | 0.01452 | -0.0642 | -33.7397
-9.5 | -0.4289 | 0.01379 | -0.0671 | -31.1022
-9 | -0.3795 | 0.0133 | -0.0671 | -28.5338
-8.5 | -0.3349 | 0.01286 | -0.0659 | -26.042
-8 | -0.2938 | 0.01248 | -0.0639 | -23.5417
-7.5 | -0.2579 | 0.01204 | -0.0608 | -21.4203
-7 | -0.2207 | 0.01173 | -0.0577 | -18.815
-6.5 | -0.1826 | 0.01146 | -0.0546 | -15.9337
-6 | -0.1478 | 0.01118 | -0.0508 | -13.22
-5.5 | -0.1115 | 0.01094 | -0.0472 | -10.192
-5 | -0.0752 | 0.01076 | -0.0435 | -6.9888
-4.5 | -0.0395 | 0.01059 | -0.0396 | -3.7299
-4 | -0.0046 | 0.01046 | -0.0355 | -0.43977
-3.5 | 0.0314 | 0.01034 | -0.0315 | 3.0368
-3 | 0.0673 | 0.01022 | -0.0275 | 6.5851
-2.5 | 0.1023 | 0.01011 | -0.0232 | 10.1187
-2 | 0.1131 | 0.00951 | -0.0142 | 11.8927
-1.5 | 0.1163 | 0.00877 | -0.0036 | 13.2611
-1 | 0.1256 | 0.00843 | 0.0061 | 14.8992
0 | 0.1668 | 0.0081 | 0.0209 | 20.5926
0.5 | 0.1826 | 0.00796 | 0.0294 | 22.9397
1 | 0.2093 | 0.00797 | 0.0355 | 26.261
1.5 | 0.239 | 0.00792 | 0.041 | 30.1768
2 | 0.2698 | 0.00798 | 0.0461 | 33.8095
2.5 | 0.3023 | 0.00804 | 0.0509 | 37.5995
3 | 0.334 | 0.00811 | 0.0558 | 41.1837
3.5 | 0.3651 | 0.00822 | 0.0607 | 44.4161
4 | 0.3974 | 0.00844 | 0.0653 | 47.0853
4.5 | 0.4326 | 0.00866 | 0.0692 | 49.9538
5 | 0.4667 | 0.00897 | 0.0731 | 52.029
5.5 | 0.502 | 0.00935 | 0.0765 | 53.6898
6 | 0.5408 | 0.00986 | 0.0789 | 54.8479
6.5 | 0.5927 | 0.01058 | 0.0782 | 56.0208
7 | 0.6539 | 0.01123 | 0.0756 | 58.228
7.5 | 0.7088 | 0.01179 | 0.0745 | 60.1187
8 | 0.763 | 0.01245 | 0.0733 | 61.2851
8.5 | 0.8173 | 0.01322 | 0.072 | 61.823
9 | 0.8684 | 0.01395 | 0.0713 | 62.2509
9.5 | 0.9249 | 0.01492 | 0.0692 | 61.9906
10 | 0.9589 | 0.01616 | 0.0711 | 59.3379
10.5 | 1.0148 | 0.01725 | 0.0688 | 58.829
11 | 1.0691 | 0.01839 | 0.0666 | 58.1349
11.5 | 1.1169 | 0.0198 | 0.065 | 56.4091
12 | 1.1524 | 0.02173 | 0.0649 | 53.0327
12.5 | 1.1969 | 0.02327 | 0.0636 | 51.4353
13 | 1.2451 | 0.02495 | 0.0611 | 49.9038
13.5 | 1.2877 | 0.02702 | 0.0589 | 47.6573
14 | 1.3206 | 0.02987 | 0.0569 | 44.2116
14.5 | 1.3609 | 0.03219 | 0.0546 | 42.2771
15 | 1.376 | 0.03482 | 0.0562 | 39.5175
15.5 | 1.381 | 0.03791 | 0.0585 | 36.4284
16 | 1.3818 | 0.04161 | 0.0605 | 33.2084
16.5 | 1.3777 | 0.04593 | 0.0621 | 29.9956
17 | 1.3834 | 0.04966 | 0.063 | 27.8574
17.5 | 1.3877 | 0.05366 | 0.0636 | 25.861
18 | 1.3846 | 0.05849 | 0.0639 | 23.6724
18.5 | 1.3715 | 0.06452 | 0.0637 | 21.257
19 | 1.3598 | 0.07053 | 0.0632 | 19.2797
19.5 | 1.3601 | 0.07541 | 0.0626 | 18.0361
20 | 1.3534 | 0.08113 | 0.0616 | 16.6819

## 51. Re 2M Mach 0.10 (1)
BIGFOIL.COM POLAR EXPORT
NACA42124
NACA42124 |  |  |  | Cl Max: | 2.03 | at alpha= | 20 | deg
JavaFoil+Calcfoil stall+Eppler ext transition |  |  |  | L/D Max: | 80.532 | at alpha= | 8.5 | deg
Re: | 2000000 |  |  | Cd Min: | 0.0083 | at alpha= | 0.5 | deg
Mach: | 0.1 |  |  | Cl=0 at alpha= | -1.6462 | deg
|  |  |  | @ Cl=0.1, Cd= | 0.01064
|  |  |  | @ Cl=0.4, Cd= | 0.0087678
|  |  |  | @ Cl=0.6, Cd= | 0.010681
alpha (deg) | Cl | Cd | Cm | Cl/Cd
-20 | -1.45 | 0.14656 | 0.017 | -9.894
-19.5 | -1.441 | 0.14025 | 0.017 | -10.271
-19 | -1.429 | 0.13403 | 0.016 | -10.66
-18.5 | -1.415 | 0.12795 | 0.016 | -11.058
-18 | -1.399 | 0.12213 | 0.016 | -11.453
-17.5 | -1.381 | 0.11642 | 0.016 | -11.858
-17 | -1.36 | 0.11092 | 0.016 | -12.262
-16.5 | -1.338 | 0.10543 | 0.015 | -12.686
-16 | -1.313 | 0.10002 | 0.015 | -13.128
-15.5 | -1.505 | 0.02847 | 0.026 | -52.875
-15 | -1.476 | 0.02654 | 0.025 | -55.605
-14.5 | -1.443 | 0.02481 | 0.025 | -58.151
-14 | -1.407 | 0.02324 | 0.024 | -60.547
-13.5 | -1.369 | 0.02192 | 0.024 | -62.454
-13 | -1.328 | 0.02071 | 0.024 | -64.142
-12.5 | -1.285 | 0.01967 | 0.023 | -65.364
-12 | -1.24 | 0.0187 | 0.023 | -66.32
-11.5 | -1.193 | 0.01766 | 0.022 | -67.528
-11 | -1.143 | 0.01689 | 0.022 | -67.693
-10.5 | -1.092 | 0.01621 | 0.022 | -67.359
-10 | -1.039 | 0.01556 | 0.021 | -66.742
-9.5 | -0.983 | 0.01498 | 0.021 | -65.632
-9 | -0.927 | 0.01446 | 0.02 | -64.091
-8.5 | -0.869 | 0.01402 | 0.02 | -62.014
-8 | -0.81 | 0.01358 | 0.019 | -59.651
-7.5 | -0.75 | 0.01322 | 0.019 | -56.76
-7 | -0.689 | 0.01285 | 0.019 | -53.598
-6.5 | -0.626 | 0.0123 | 0.018 | -50.911
-6 | -0.563 | 0.01202 | 0.018 | -46.859
-5.5 | -0.5 | 0.01176 | 0.017 | -42.491
-5 | -0.436 | 0.01153 | 0.017 | -37.791
-4.5 | -0.371 | 0.01132 | 0.016 | -32.802
-4 | -0.307 | 0.01085 | 0.016 | -28.272
-3.5 | -0.242 | 0.0107 | 0.015 | -22.616
-3 | -0.177 | 0.01055 | 0.015 | -16.779
-2.5 | -0.112 | 0.01044 | 0.015 | -10.698
-2 | -0.046 | 0.01004 | 0.014 | -4.597
-1.5 | 0.019 | 0.00996 | 0.014 | 1.957
-1 | 0.085 | 0.01064 | 0.013 | 8.009
-0.5 | 0.151 | 0.01064 | 0.013 | 14.172
0 | 0.216 | 0.01065 | 0.013 | 20.306
0.5 | 0.282 | 0.0083 | 0.012 | 33.936
1 | 0.347 | 0.00842 | 0.012 | 41.139
1.5 | 0.411 | 0.00884 | 0.011 | 46.508
2 | 0.476 | 0.00896 | 0.011 | 53.089
2.5 | 0.539 | 0.01039 | 0.01 | 51.809
3 | 0.602 | 0.01069 | 0.01 | 56.302
3.5 | 0.665 | 0.01093 | 0.01 | 60.836
4 | 0.727 | 0.01143 | 0.009 | 63.594
4.5 | 0.789 | 0.01169 | 0.009 | 67.487
5 | 0.85 | 0.01201 | 0.009 | 70.777
5.5 | 0.91 | 0.01235 | 0.008 | 73.687
6 | 0.97 | 0.01274 | 0.008 | 76.142
6.5 | 1.028 | 0.01313 | 0.008 | 78.34
7 | 1.086 | 0.01383 | 0.007 | 78.513
7.5 | 1.143 | 0.01433 | 0.007 | 79.743
8 | 1.198 | 0.01492 | 0.006 | 80.303
8.5 | 1.253 | 0.01555 | 0.006 | 80.532
9 | 1.306 | 0.01624 | 0.006 | 80.399
9.5 | 1.357 | 0.01707 | 0.006 | 79.508
10 | 1.407 | 0.01799 | 0.005 | 78.233
10.5 | 1.456 | 0.01915 | 0.005 | 76.054
11 | 1.504 | 0.02024 | 0.005 | 74.289
11.5 | 1.549 | 0.02147 | 0.004 | 72.159
12 | 1.593 | 0.02287 | 0.004 | 69.643
12.5 | 1.635 | 0.02446 | 0.004 | 66.844
13 | 1.675 | 0.02619 | 0.004 | 63.963
13.5 | 1.714 | 0.02806 | 0.003 | 61.086
14 | 1.751 | 0.03011 | 0.003 | 58.155
14.5 | 1.786 | 0.03236 | 0.003 | 55.189
15 | 1.818 | 0.03497 | 0.003 | 51.998
15.5 | 1.849 | 0.03772 | 0.002 | 49.034
16 | 1.879 | 0.04076 | 0.002 | 46.089
16.5 | 1.905 | 0.04392 | 0.002 | 43.379
17 | 1.93 | 0.04732 | 0.002 | 40.784
17.5 | 1.952 | 0.05117 | 0.002 | 38.146
18 | 1.973 | 0.05527 | 0.001 | 35.69
18.5 | 1.99 | 0.05977 | 0.001 | 33.291
19 | 2.005 | 0.06441 | 0.001 | 31.133
19.5 | 2.019 | 0.06909 | 0.001 | 29.223
20 | 2.03 | 0.07447 | 0.001 | 27.263

## 52. Re 2M Mach 0.10 (2)
BIGFOIL.COM POLAR EXPORT
NACA42124
NACA42124 |  |  |  | Cl Max: | 1.3714 | at alpha= | 17.5 | deg
XFOIL ncrit=9 |  |  |  | L/D Max: | 61.1885 | at alpha= | 9 | deg
Re: | 2000000 |  |  | Cd Min: | 0.08487 | at alpha= | 20 | deg
Mach: | 0.1 |  |  | Cl=0 at alpha= | -3.9762 | deg
|  |  |  | @ Cl=0.1, Cd= | 0.010167
|  |  |  | @ Cl=0.4, Cd= | 0.0085075
|  |  |  | @ Cl=0.6, Cd= | 0.010839
alpha (deg) | Cl | Cd | Cm | Cl/Cd
-20 | -1.0244 | 0.07773 | -0.0487 | -13.179
-19.5 | -1.0358 | 0.07086 | -0.0495 | -14.6176
-19 | -1.0439 | 0.0646 | -0.0498 | -16.1594
-18.5 | -1.048 | 0.05904 | -0.0497 | -17.7507
-18 | -1.056 | 0.0533 | -0.0491 | -19.8124
-17.5 | -1.0557 | 0.04863 | -0.0481 | -21.7088
-17 | -1.0544 | 0.0443 | -0.0467 | -23.8014
-16.5 | -1.0491 | 0.04063 | -0.0448 | -25.8208
-16 | -1.0475 | 0.03701 | -0.0421 | -28.3032
-15.5 | -1.02 | 0.0334 | -0.0439 | -30.5389
-15 | -0.9909 | 0.0297 | -0.0461 | -33.3636
-14.5 | -0.9484 | 0.02723 | -0.0485 | -34.8292
-14 | -0.9024 | 0.02521 | -0.0506 | -35.7953
-13.5 | -0.8639 | 0.02318 | -0.051 | -37.2692
-13 | -0.8171 | 0.02139 | -0.0527 | -38.2001
-12.5 | -0.7758 | 0.01984 | -0.0527 | -39.1028
-12 | -0.7205 | 0.01813 | -0.0558 | -39.7408
-11.5 | -0.657 | 0.01694 | -0.0597 | -38.7839
-11 | -0.6039 | 0.01611 | -0.061 | -37.486
-10.5 | -0.5524 | 0.01539 | -0.0619 | -35.8934
-10 | -0.4898 | 0.01477 | -0.0649 | -33.1618
-9.5 | -0.428 | 0.01397 | -0.068 | -30.6371
-9 | -0.3786 | 0.01344 | -0.068 | -28.1696
-8.5 | -0.3335 | 0.01299 | -0.0669 | -25.6736
-8 | -0.2923 | 0.01259 | -0.0648 | -23.2168
-7.5 | -0.2559 | 0.01214 | -0.0618 | -21.0791
-7 | -0.219 | 0.01181 | -0.0586 | -18.5436
-6.5 | -0.1805 | 0.01154 | -0.0555 | -15.6412
-6 | -0.1457 | 0.01125 | -0.0517 | -12.9511
-5.5 | -0.1091 | 0.011 | -0.048 | -9.9182
-5 | -0.0727 | 0.01081 | -0.0443 | -6.7253
-4.5 | -0.0367 | 0.01063 | -0.0404 | -3.4525
-4 | -0.0017 | 0.0105 | -0.0362 | -0.1619
-3.5 | 0.034 | 0.01039 | -0.0321 | 3.2724
-3 | 0.07 | 0.01027 | -0.028 | 6.816
-2.5 | 0.105 | 0.01015 | -0.0237 | 10.3448
-2 | 0.1169 | 0.00956 | -0.0148 | 12.228
-1.5 | 0.1188 | 0.00882 | -0.0039 | 13.4694
-1 | 0.1284 | 0.00846 | 0.0057 | 15.1773
-0.5 | 0.1434 | 0.00831 | 0.0144 | 17.2563
0 | 0.1664 | 0.00815 | 0.0214 | 20.4172
0.5 | 0.1825 | 0.00801 | 0.0299 | 22.784
1 | 0.2084 | 0.00801 | 0.0362 | 26.0175
1.5 | 0.2382 | 0.00797 | 0.0418 | 29.8871
2 | 0.2695 | 0.00802 | 0.0469 | 33.6035
2.5 | 0.3017 | 0.00811 | 0.0518 | 37.201
3 | 0.3334 | 0.00816 | 0.0568 | 40.8578
3.5 | 0.3653 | 0.00828 | 0.0616 | 44.1184
4 | 0.3977 | 0.00849 | 0.0662 | 46.8433
4.5 | 0.4319 | 0.00875 | 0.0703 | 49.36
5 | 0.4662 | 0.00907 | 0.0743 | 51.4002
5.5 | 0.5026 | 0.00945 | 0.0776 | 53.1852
6 | 0.5404 | 0.01004 | 0.0801 | 53.8247
6.5 | 0.5953 | 0.01079 | 0.0788 | 55.1715
7 | 0.6548 | 0.01141 | 0.0767 | 57.3883
7.5 | 0.7093 | 0.01197 | 0.0758 | 59.2565
8 | 0.7633 | 0.01268 | 0.0747 | 60.1972
8.5 | 0.8185 | 0.01345 | 0.0732 | 60.855
9 | 0.8701 | 0.01422 | 0.0726 | 61.1885
9.5 | 0.9246 | 0.0153 | 0.0708 | 60.4314
10 | 0.9583 | 0.01665 | 0.0726 | 57.5556
10.5 | 1.0166 | 0.01766 | 0.0701 | 57.5651
11 | 1.0695 | 0.01894 | 0.068 | 56.4678
11.5 | 1.1158 | 0.02051 | 0.0666 | 54.4027
12 | 1.1491 | 0.02256 | 0.0668 | 50.9353
12.5 | 1.1975 | 0.02404 | 0.065 | 49.8128
13 | 1.2446 | 0.0259 | 0.0625 | 48.0541
13.5 | 1.2849 | 0.02823 | 0.0604 | 45.5154
14 | 1.3177 | 0.0312 | 0.0584 | 42.234
14.5 | 1.3579 | 0.03365 | 0.056 | 40.3536
15 | 1.3684 | 0.03649 | 0.058 | 37.5007
15.5 | 1.3713 | 0.03989 | 0.0603 | 34.377
16 | 1.3675 | 0.04411 | 0.0621 | 31.002
16.5 | 1.3661 | 0.04836 | 0.0635 | 28.2486
17 | 1.37 | 0.05235 | 0.0643 | 26.17
17.5 | 1.3714 | 0.05672 | 0.0648 | 24.1784
18 | 1.3659 | 0.0619 | 0.0649 | 22.0662
18.5 | 1.3494 | 0.06836 | 0.0645 | 19.7396
19 | 1.3461 | 0.07359 | 0.064 | 18.2919
19.5 | 1.3444 | 0.07875 | 0.0633 | 17.0717
20 | 1.3351 | 0.08487 | 0.0621 | 15.7311

## 53. Re 2M Mach 0.25 (1)
BIGFOIL.COM POLAR EXPORT
NACA42124
NACA42124 |  |  |  | Cl Max: | 1.906 | at alpha= | 19 | deg
JavaFoil+Calcfoil stall+Eppler ext transition |  |  |  | L/D Max: | 76.986 | at alpha= | 7.5 | deg
Re: | 2000000 |  |  | Cd Min: | 0.00852 | at alpha= | 0.5 | deg
Mach: | 0.25 |  |  | Cl=0 at alpha= | -1.6493 | deg
|  |  |  | @ Cl=0.1, Cd= | 0.010868
|  |  |  | @ Cl=0.4, Cd= | 0.00875
|  |  |  | @ Cl=0.6, Cd= | 0.010991
alpha (deg) | Cl | Cd | Cm | Cl/Cd
-18.5 | -1.339 | 0.13321 | 0.016 | -10.05
-18 | -1.336 | 0.12695 | 0.016 | -10.526
-17.5 | -1.33 | 0.1207 | 0.016 | -11.021
-17 | -1.321 | 0.11482 | 0.016 | -11.503
-16.5 | -1.308 | 0.10907 | 0.015 | -11.991
-16 | -1.292 | 0.10372 | 0.015 | -12.453
-15.5 | -1.272 | 0.09831 | 0.015 | -12.94
-15 | -1.249 | 0.09317 | 0.015 | -13.406
-14.5 | -1.223 | 0.08822 | 0.015 | -13.858
-14 | -1.194 | 0.08332 | 0.015 | -14.326
-13.5 | -1.371 | 0.0243 | 0.025 | -56.424
-13 | -1.335 | 0.02265 | 0.024 | -58.938
-12.5 | -1.296 | 0.0213 | 0.024 | -60.83
-12 | -1.254 | 0.02011 | 0.023 | -62.329
-11.5 | -1.208 | 0.01904 | 0.023 | -63.461
-11 | -1.161 | 0.01809 | 0.023 | -64.183
-10.5 | -1.111 | 0.01723 | 0.022 | -64.451
-10 | -1.058 | 0.0165 | 0.022 | -64.112
-9.5 | -1.003 | 0.01581 | 0.021 | -63.458
-9 | -0.947 | 0.01521 | 0.021 | -62.255
-8.5 | -0.888 | 0.01467 | 0.02 | -60.547
-8 | -0.829 | 0.01417 | 0.02 | -58.478
-7.5 | -0.768 | 0.01351 | 0.019 | -56.849
-7 | -0.705 | 0.01309 | 0.019 | -53.906
-6.5 | -0.642 | 0.01273 | 0.019 | -50.413
-6 | -0.577 | 0.01241 | 0.018 | -46.506
-5.5 | -0.512 | 0.01212 | 0.018 | -42.27
-5 | -0.447 | 0.01185 | 0.017 | -37.683
-4.5 | -0.381 | 0.01135 | 0.017 | -33.564
-4 | -0.315 | 0.01114 | 0.016 | -28.251
-3.5 | -0.248 | 0.01095 | 0.016 | -22.681
-3 | -0.182 | 0.01052 | 0.015 | -17.263
-2.5 | -0.115 | 0.01036 | 0.015 | -11.058
-2 | -0.047 | 0.01097 | 0.015 | -4.318
-1.5 | 0.02 | 0.01091 | 0.014 | 1.833
-1 | 0.087 | 0.01087 | 0.014 | 8.045
-0.5 | 0.155 | 0.01086 | 0.013 | 14.263
0 | 0.222 | 0.01087 | 0.013 | 20.421
0.5 | 0.289 | 0.00852 | 0.012 | 33.897
1 | 0.356 | 0.00865 | 0.012 | 41.112
1.5 | 0.422 | 0.0088 | 0.012 | 47.961
2 | 0.488 | 0.00897 | 0.011 | 54.36
2.5 | 0.552 | 0.01077 | 0.011 | 51.243
3 | 0.617 | 0.01107 | 0.01 | 55.703
3.5 | 0.681 | 0.01134 | 0.01 | 60.02
4 | 0.744 | 0.01164 | 0.01 | 63.963
4.5 | 0.807 | 0.01197 | 0.009 | 67.424
5 | 0.869 | 0.01257 | 0.009 | 69.147
5.5 | 0.93 | 0.01295 | 0.008 | 71.859
6 | 0.991 | 0.01339 | 0.008 | 73.963
6.5 | 1.05 | 0.0139 | 0.008 | 75.511
7 | 1.107 | 0.01448 | 0.007 | 76.483
7.5 | 1.164 | 0.01512 | 0.007 | 76.986
8 | 1.22 | 0.01598 | 0.007 | 76.33
8.5 | 1.274 | 0.01676 | 0.006 | 75.971
9 | 1.326 | 0.01767 | 0.006 | 75.032
9.5 | 1.376 | 0.01867 | 0.006 | 73.714
10 | 1.425 | 0.01979 | 0.005 | 72.002
10.5 | 1.472 | 0.02106 | 0.005 | 69.897
11 | 1.518 | 0.02244 | 0.005 | 67.647
11.5 | 1.561 | 0.02404 | 0.004 | 64.929
12 | 1.602 | 0.02601 | 0.004 | 61.578
12.5 | 1.64 | 0.02797 | 0.004 | 58.65
13 | 1.677 | 0.03011 | 0.004 | 55.703
13.5 | 1.712 | 0.0325 | 0.003 | 52.674
14 | 1.744 | 0.03515 | 0.003 | 49.613
14.5 | 1.773 | 0.03817 | 0.003 | 46.435
15 | 1.799 | 0.04144 | 0.003 | 43.416
15.5 | 1.824 | 0.04494 | 0.002 | 40.579
16 | 1.845 | 0.04871 | 0.002 | 37.882
16.5 | 1.863 | 0.05292 | 0.002 | 35.207
17 | 1.878 | 0.05762 | 0.002 | 32.585
17.5 | 1.89 | 0.06275 | 0.002 | 30.116
18 | 1.899 | 0.06806 | 0.001 | 27.908
18.5 | 1.905 | 0.07366 | 0.001 | 25.854
19 | 1.906 | 0.08012 | 0.001 | 23.786
19.5 | 1.904 | 0.08702 | 0.001 | 21.882
20 | 1.899 | 0.09443 | 0.001 | 20.113

## 54. Re 2M Mach 0.25 (2)
BIGFOIL.COM POLAR EXPORT
NACA42124
NACA42124 |  |  |  | Cl Max: | 1.309 | at alpha= | 14.5 | deg
XFOIL ncrit=9 |  |  |  | L/D Max: | 55.2921 | at alpha= | 8.5 | deg
Re: | 2000000 |  |  | Cd Min: | 0.09959 | at alpha= | 19.5 | deg
Mach: | 0.25 |  |  | Cl=0 at alpha= | -4.1838 | deg
|  |  |  | @ Cl=0.1, Cd= | 0.010462
|  |  |  | @ Cl=0.4, Cd= | 0.008945
|  |  |  | @ Cl=0.6, Cd= | 0.011672
alpha (deg) | Cl | Cd | Cm | Cl/Cd
-20 | -0.9029 | 0.09841 | -0.048 | -9.1749
-19.5 | -0.909 | 0.09172 | -0.0492 | -9.9106
-19 | -0.9138 | 0.08528 | -0.0501 | -10.7153
-18.5 | -0.9215 | 0.07872 | -0.0508 | -11.706
-18 | -0.9339 | 0.07179 | -0.0513 | -13.0088
-17.5 | -0.942 | 0.06555 | -0.0513 | -14.3707
-17 | -0.9517 | 0.05936 | -0.0509 | -16.0327
-16.5 | -0.9569 | 0.05392 | -0.05 | -17.7467
-16 | -0.967 | 0.04838 | -0.0484 | -19.9876
-15.5 | -0.9548 | 0.04357 | -0.0492 | -21.9142
-15 | -0.935 | 0.03835 | -0.0521 | -24.3807
-14.5 | -0.9125 | 0.03359 | -0.0546 | -27.1658
-14 | -0.8703 | 0.03044 | -0.0575 | -28.5907
-13.5 | -0.8383 | 0.02756 | -0.0578 | -30.4173
-13 | -0.7969 | 0.02502 | -0.0593 | -31.8505
-12.5 | -0.7584 | 0.02279 | -0.0596 | -33.2778
-12 | -0.6976 | 0.02108 | -0.0631 | -33.093
-11.5 | -0.6424 | 0.01889 | -0.0667 | -34.0074
-11 | -0.5913 | 0.0178 | -0.0676 | -33.2191
-10.5 | -0.5437 | 0.01682 | -0.0678 | -32.3246
-10 | -0.4869 | 0.01597 | -0.0695 | -30.4884
-9.5 | -0.4228 | 0.01502 | -0.0728 | -28.1491
-9 | -0.3718 | 0.01431 | -0.073 | -25.9818
-8.5 | -0.325 | 0.01375 | -0.0721 | -23.6364
-8 | -0.2829 | 0.01323 | -0.07 | -21.3832
-7.5 | -0.2445 | 0.01271 | -0.0671 | -19.2368
-7 | -0.2066 | 0.0123 | -0.0638 | -16.7967
-6.5 | -0.1682 | 0.01196 | -0.0604 | -14.0635
-6 | -0.1308 | 0.01167 | -0.0568 | -11.2082
-5.5 | -0.0965 | 0.01136 | -0.0524 | -8.4947
-5 | -0.0591 | 0.01114 | -0.0485 | -5.3052
-4.5 | -0.0227 | 0.01093 | -0.0443 | -2.0769
-4 | 0.0132 | 0.01077 | -0.04 | 1.2256
-3.5 | 0.0497 | 0.01062 | -0.0357 | 4.6798
-3 | 0.0854 | 0.0105 | -0.0311 | 8.1333
-2.5 | 0.1195 | 0.01041 | -0.0262 | 11.4793
-2 | 0.1353 | 0.00985 | -0.0178 | 13.736
-1.5 | 0.1346 | 0.00913 | -0.0061 | 14.7426
-1 | 0.1418 | 0.00873 | 0.0044 | 16.2428
-0.5 | 0.1513 | 0.00851 | 0.0146 | 17.7791
0 | 0.1604 | 0.0084 | 0.0249 | 19.0952
0.5 | 0.1802 | 0.00824 | 0.033 | 21.8689
1 | 0.207 | 0.00822 | 0.0396 | 25.1825
1.5 | 0.2345 | 0.00827 | 0.046 | 28.3555
2 | 0.2666 | 0.00828 | 0.0514 | 32.1981
2.5 | 0.2999 | 0.00838 | 0.0565 | 35.7876
3 | 0.3309 | 0.00851 | 0.0619 | 38.8837
3.5 | 0.3629 | 0.00866 | 0.0671 | 41.9053
4.5 | 0.4319 | 0.00919 | 0.0761 | 46.9967
5 | 0.4643 | 0.00964 | 0.0806 | 48.1639
5.5 | 0.5003 | 0.01022 | 0.0841 | 48.953
6 | 0.5412 | 0.01098 | 0.0861 | 49.2896
6.5 | 0.6041 | 0.01172 | 0.0836 | 51.5444
7 | 0.6593 | 0.01234 | 0.083 | 53.4279
7.5 | 0.7092 | 0.01312 | 0.0831 | 54.0549
8 | 0.7641 | 0.014 | 0.0821 | 54.5786
8.5 | 0.8233 | 0.01489 | 0.0804 | 55.2921
9 | 0.8731 | 0.01611 | 0.0799 | 54.1962
9.5 | 0.9199 | 0.01771 | 0.0792 | 51.9424
10 | 0.9631 | 0.01903 | 0.0798 | 50.6096
10.5 | 1.0181 | 0.02059 | 0.0776 | 49.4463
11 | 1.0654 | 0.02259 | 0.0759 | 47.1625
11.5 | 1.103 | 0.02508 | 0.0749 | 43.9793
12 | 1.1415 | 0.02719 | 0.0748 | 41.9823
12.5 | 1.1869 | 0.02962 | 0.0723 | 40.0709
13 | 1.2231 | 0.03282 | 0.0699 | 37.2669
13.5 | 1.2524 | 0.03659 | 0.0676 | 34.2279
14 | 1.2886 | 0.03984 | 0.0652 | 32.3444
14.5 | 1.309 | 0.04371 | 0.0642 | 29.9474
15 | 1.3049 | 0.04802 | 0.0663 | 27.1741
15.5 | 1.2904 | 0.05361 | 0.0677 | 24.0701
16 | 1.292 | 0.05796 | 0.0686 | 22.2912
16.5 | 1.2905 | 0.06279 | 0.0692 | 20.5526
17 | 1.2846 | 0.0682 | 0.0693 | 18.8358
17.5 | 1.2728 | 0.07441 | 0.0688 | 17.1052
18 | 1.2619 | 0.08067 | 0.068 | 15.6427
18.5 | 1.2581 | 0.08632 | 0.0671 | 14.5748
19 | 1.2505 | 0.09249 | 0.0659 | 13.5204
19.5 | 1.2352 | 0.09959 | 0.064 | 12.4029

## 55. Re 2M Mach 0.50 (1)
BIGFOIL.COM POLAR EXPORT
NACA42124
NACA42124 |  |  |  | Cl Max: | 1.407 | at alpha= | 10.5 | deg
JavaFoil+Calcfoil stall+Eppler ext transition |  |  |  | L/D Max: | 61.583 | at alpha= | 5 | deg
Re: | 2000000 |  |  | Cd Min: | 0.0101 | at alpha= | 1 | deg
Mach: | 0.5 |  |  | Cl=0 at alpha= | -1.6467 | deg
|  |  |  | @ Cl=0.1, Cd= | 0.01196
|  |  |  | @ Cl=0.4, Cd= | 0.010244
|  |  |  | @ Cl=0.6, Cd= | 0.01213
alpha (deg) | Cl | Cd | Cm | Cl/Cd
-20 | -1.059 | 0.18212 | 0.018 | -5.817
-19.5 | -1.032 | 0.17741 | 0.018 | -5.816
-19 | -1.003 | 0.17166 | 0.017 | -5.841
-18.5 | -0.975 | 0.16581 | 0.017 | -5.88
-18 | -0.947 | 0.1581 | 0.016 | -5.99
-17.5 | -0.919 | 0.15363 | 0.016 | -5.982
-17 | -0.89 | 0.1491 | 0.015 | -5.967
-16.5 | -0.862 | 0.14257 | 0.015 | -6.043
-16 | -0.833 | 0.13849 | 0.015 | -6.017
-15.5 | -0.804 | 0.13414 | 0.014 | -5.994
-15 | -0.776 | 0.12891 | 0.014 | -6.019
-14.5 | -0.747 | 0.12559 | 0.013 | -5.952
-14 | -0.718 | 0.10466 | 0.013 | -6.865
-13.5 | -0.69 | 0.09768 | 0.013 | -7.068
-13 | -0.662 | 0.09243 | 0.012 | -7.157
-12.5 | -0.928 | 0.08345 | 0.013 | -11.116
-12 | -0.991 | 0.07598 | 0.013 | -13.038
-11.5 | -1.002 | 0.07026 | 0.013 | -14.264
-11 | -0.992 | 0.06527 | 0.013 | -15.19
-10.5 | -0.968 | 0.06096 | 0.013 | -15.875
-10 | -0.935 | 0.05699 | 0.013 | -16.399
-9.5 | -0.895 | 0.05319 | 0.013 | -16.831
-9 | -1.015 | 0.01939 | 0.023 | -52.349
-8.5 | -0.96 | 0.01825 | 0.022 | -52.614
-8 | -0.902 | 0.01702 | 0.022 | -52.984
-7.5 | -0.84 | 0.01617 | 0.022 | -51.936
-7 | -0.774 | 0.0154 | 0.021 | -50.264
-6.5 | -0.706 | 0.01474 | 0.021 | -47.878
-6 | -0.636 | 0.01416 | 0.02 | -44.926
-5.5 | -0.565 | 0.0134 | 0.02 | -42.19
-5 | -0.494 | 0.01357 | 0.019 | -36.39
-4.5 | -0.422 | 0.0132 | 0.019 | -31.947
-4 | -0.349 | 0.01288 | 0.018 | -27.083
-3.5 | -0.275 | 0.01263 | 0.018 | -21.807
-3 | -0.202 | 0.0124 | 0.017 | -16.258
-2.5 | -0.127 | 0.01224 | 0.017 | -10.408
-2 | -0.053 | 0.01209 | 0.016 | -4.359
-1.5 | 0.022 | 0.012 | 0.016 | 1.855
-1 | 0.097 | 0.01196 | 0.015 | 8.14
-0.5 | 0.172 | 0.01195 | 0.015 | 14.42
0 | 0.247 | 0.01199 | 0.014 | 20.58
0.5 | 0.321 | 0.01207 | 0.014 | 26.562
1 | 0.394 | 0.0101 | 0.013 | 39.049
1.5 | 0.466 | 0.01183 | 0.013 | 39.375
2 | 0.537 | 0.01229 | 0.012 | 43.722
2.5 | 0.608 | 0.01211 | 0.012 | 50.237
3 | 0.678 | 0.01256 | 0.011 | 53.973
3.5 | 0.747 | 0.01331 | 0.011 | 56.123
4 | 0.814 | 0.01389 | 0.011 | 58.602
4.5 | 0.88 | 0.01457 | 0.01 | 60.41
5 | 0.944 | 0.01533 | 0.01 | 61.583
5.5 | 1.006 | 0.0164 | 0.009 | 61.322
6 | 1.065 | 0.01743 | 0.009 | 61.122
6.5 | 1.122 | 0.01859 | 0.008 | 60.382
7 | 1.176 | 0.01991 | 0.008 | 59.077
7.5 | 1.226 | 0.02154 | 0.008 | 56.906
8 | 1.272 | 0.02355 | 0.007 | 54.004
8.5 | 1.314 | 0.02573 | 0.007 | 51.053
9 | 1.35 | 0.02825 | 0.006 | 47.783
9.5 | 1.378 | 0.03147 | 0.006 | 43.776
10 | 1.397 | 0.03517 | 0.006 | 39.728
10.5 | 1.407 | 0.03959 | 0.005 | 35.531
11 | 1.4 | 0.04558 | 0.005 | 30.72
11.5 | 1.368 | 0.05338 | 0.005 | 25.631
12 | 1.281 | 0.06596 | 0.004 | 19.427
12.5 | 0.864 | 0.10421 | 0.003 | 8.291
13 | 0.869 | 0.11852 | 0.003 | 7.335
13.5 | 0.899 | 0.12588 | 0.002 | 7.14
14 | 0.932 | 0.13427 | 0.002 | 6.938
14.5 | 0.96 | 0.13828 | 0.002 | 6.939
15 | 0.991 | 0.1445 | 0.002 | 6.861
15.5 | 1.02 | 0.14466 | 0.002 | 7.053

## 56. Re 2M Mach 0.50 (2)
BIGFOIL.COM POLAR EXPORT
NACA42124
NACA42124 |  |  |  | Cl Max: | 0.9994 | at alpha= | 14.5 | deg
XFOIL ncrit=9 |  |  |  | L/D Max: | 33.5338 | at alpha= | 6 | deg
Re: | 2000000 |  |  | Cd Min: | 0.17383 | at alpha= | 19.5 | deg
Mach: | 0.5 |  |  | Cl=0 at alpha= | -5.0743 | deg
|  |  |  | @ Cl=0.1, Cd= | 0.012048
|  |  |  | @ Cl=0.4, Cd= | 0.012572
|  |  |  | @ Cl=0.6, Cd= | 0.018462
alpha (deg) | Cl | Cd | Cm | Cl/Cd
-20 | -0.6738 | 0.14522 | -0.0484 | -4.6399
-19.5 | -0.7118 | 0.13214 | -0.0547 | -5.3867
-19 | -0.7285 | 0.12263 | -0.0588 | -5.9406
-18.5 | -0.7399 | 0.11416 | -0.0619 | -6.4813
-18 | -0.7494 | 0.10619 | -0.0644 | -7.0572
-17.5 | -0.7562 | 0.09891 | -0.0661 | -7.6453
-16.5 | -0.7071 | 0.0938 | -0.0601 | -7.5384
-16 | -0.6794 | 0.08962 | -0.0609 | -7.5809
-15.5 | -0.6414 | 0.08485 | -0.0641 | -7.5592
-15 | -0.5895 | 0.0823 | -0.0658 | -7.1628
-14.5 | -0.5684 | 0.07612 | -0.0696 | -7.4672
-14 | -0.5566 | 0.06911 | -0.0731 | -8.0538
-13.5 | -0.546 | 0.06242 | -0.0759 | -8.7472
-13 | -0.5395 | 0.05503 | -0.0797 | -9.8037
-12.5 | -0.5366 | 0.04825 | -0.0817 | -11.1212
-12 | -0.5109 | 0.04074 | -0.0891 | -12.5405
-11.5 | -0.4894 | 0.03474 | -0.0933 | -14.0875
-11 | -0.4797 | 0.03026 | -0.0926 | -15.8526
-10.5 | -0.4521 | 0.02709 | -0.092 | -16.6888
-10 | -0.4145 | 0.02447 | -0.092 | -16.9391
-9.5 | -0.3659 | 0.02209 | -0.0935 | -16.5641
-9 | -0.3153 | 0.02007 | -0.0946 | -15.71
-8.5 | -0.2724 | 0.01844 | -0.0933 | -14.7722
-8 | -0.2281 | 0.01723 | -0.0913 | -13.2385
-7.5 | -0.1856 | 0.01621 | -0.0885 | -11.4497
-7 | -0.1477 | 0.01524 | -0.0847 | -9.6916
-6.5 | -0.1083 | 0.0145 | -0.0806 | -7.469
-6 | -0.07 | 0.01387 | -0.0761 | -5.0469
-5.5 | -0.0321 | 0.01334 | -0.0713 | -2.4063
-5 | 0.0056 | 0.01285 | -0.0662 | 0.4358
-4.5 | 0.0432 | 0.0125 | -0.0608 | 3.456
-4 | 0.0792 | 0.01217 | -0.055 | 6.5078
-3.5 | 0.1167 | 0.01195 | -0.0494 | 9.7657
-3 | 0.151 | 0.01175 | -0.043 | 12.8511
-2.5 | 0.1869 | 0.01158 | -0.0367 | 16.1399
-2 | 0.2199 | 0.01144 | -0.0298 | 19.222
-1.5 | 0.2085 | 0.01067 | -0.0149 | 19.5408
-1 | 0.1929 | 0.01001 | 0.0013 | 19.2707
-0.5 | 0.1732 | 0.00974 | 0.0187 | 17.7823
0 | 0.1704 | 0.00956 | 0.033 | 17.8243
0.5 | 0.1743 | 0.0095 | 0.0458 | 18.3474
1 | 0.196 | 0.00945 | 0.0551 | 20.7407
1.5 | 0.2232 | 0.00953 | 0.0632 | 23.4208
2 | 0.252 | 0.0097 | 0.0709 | 25.9794
2.5 | 0.284 | 0.00995 | 0.0778 | 28.5427
3 | 0.3183 | 0.01028 | 0.0842 | 30.963
3.5 | 0.3467 | 0.01075 | 0.0912 | 32.2512
4 | 0.374 | 0.01147 | 0.0979 | 32.6068
4.5 | 0.3993 | 0.01255 | 0.1041 | 31.8167
5 | 0.4359 | 0.01369 | 0.1079 | 31.8408
5.5 | 0.489 | 0.01489 | 0.1085 | 32.8408
6 | 0.5409 | 0.01613 | 0.1093 | 33.5338
6.5 | 0.5812 | 0.01779 | 0.1112 | 32.67
7 | 0.6257 | 0.01938 | 0.1128 | 32.2859
7.5 | 0.669 | 0.02135 | 0.1137 | 31.3349
8 | 0.7144 | 0.02418 | 0.1125 | 29.5451
8.5 | 0.7634 | 0.02748 | 0.11 | 27.7802
9 | 0.8048 | 0.03094 | 0.1086 | 26.0116
9.5 | 0.824 | 0.03476 | 0.11 | 23.7054
10 | 0.8509 | 0.03983 | 0.1071 | 21.3633
10.5 | 0.88 | 0.04474 | 0.1043 | 19.6692
11 | 0.9047 | 0.04975 | 0.102 | 18.1849
11.5 | 0.9206 | 0.05525 | 0.1002 | 16.6624
12 | 0.9277 | 0.06147 | 0.098 | 15.0919
12.5 | 0.946 | 0.06761 | 0.0943 | 13.992
13 | 0.9647 | 0.0738 | 0.0905 | 13.0718
13.5 | 0.98 | 0.08041 | 0.0864 | 12.1875
14 | 0.985 | 0.08795 | 0.0819 | 11.1995
14.5 | 0.9994 | 0.09481 | 0.0776 | 10.5411
15 | 0.999 | 0.10121 | 0.076 | 9.8706
15.5 | 0.9929 | 0.10756 | 0.0751 | 9.2311
16 | 0.9822 | 0.11454 | 0.0734 | 8.5752
16.5 | 0.9742 | 0.12152 | 0.0715 | 8.0168
17 | 0.9657 | 0.12877 | 0.069 | 7.4994
17.5 | 0.9534 | 0.13661 | 0.0658 | 6.979
18 | 0.937 | 0.14525 | 0.0618 | 6.4509
18.5 | 0.9241 | 0.15375 | 0.0576 | 6.0104
19 | 0.9051 | 0.16321 | 0.0523 | 5.5456
19.5 | 0.8803 | 0.17383 | 0.0461 | 5.0641

## 57. Re 3M Mach 0.00 (1)
BIGFOIL.COM POLAR EXPORT
NACA42124
NACA42124 |  |  |  | Cl Max: | 2.055 | at alpha= | 20 | deg
JavaFoil+Calcfoil stall+Eppler ext transition |  |  |  | L/D Max: | 87.802 | at alpha= | 8.5 | deg
Re: | 3000000 |  |  | Cd Min: | 0.00791 | at alpha= | 0.5 | deg
Mach: | 0 |  |  | Cl=0 at alpha= | -1.6462 | deg
|  |  |  | @ Cl=0.1, Cd= | 0.0092931
|  |  |  | @ Cl=0.4, Cd= | 0.0083915
|  |  |  | @ Cl=0.6, Cd= | 0.01028
alpha (deg) | Cl | Cd | Cm | Cl/Cd
-20 | -1.468 | 0.14128 | 0.017 | -10.389
-19.5 | -1.458 | 0.13426 | 0.017 | -10.857
-19 | -1.657 | 0.04194 | 0.028 | -39.503
-18.5 | -1.645 | 0.03879 | 0.028 | -42.395
-18 | -1.63 | 0.03601 | 0.027 | -45.253
-17.5 | -1.612 | 0.0334 | 0.027 | -48.271
-17 | -1.592 | 0.03117 | 0.027 | -51.07
-16.5 | -1.569 | 0.02896 | 0.026 | -54.181
-16 | -1.543 | 0.02702 | 0.026 | -57.125
-15.5 | -1.515 | 0.0252 | 0.026 | -60.12
-15 | -1.484 | 0.02359 | 0.025 | -62.909
-14.5 | -1.449 | 0.02214 | 0.025 | -65.456
-14 | -1.413 | 0.02089 | 0.024 | -67.628
-13.5 | -1.373 | 0.01975 | 0.024 | -69.514
-13 | -1.331 | 0.01877 | 0.024 | -70.939
-12.5 | -1.287 | 0.01785 | 0.023 | -72.106
-12 | -1.241 | 0.01706 | 0.023 | -72.769
-11.5 | -1.193 | 0.01635 | 0.022 | -72.965
-11 | -1.143 | 0.01567 | 0.022 | -72.947
-10.5 | -1.091 | 0.01512 | 0.022 | -72.131
-10 | -1.037 | 0.01456 | 0.021 | -71.232
-9.5 | -0.982 | 0.01386 | 0.021 | -70.816
-9 | -0.925 | 0.01342 | 0.02 | -68.923
-8.5 | -0.867 | 0.01301 | 0.02 | -66.665
-8 | -0.808 | 0.01265 | 0.019 | -63.866
-7.5 | -0.748 | 0.01232 | 0.019 | -60.734
-7 | -0.687 | 0.01201 | 0.019 | -57.159
-6.5 | -0.624 | 0.01173 | 0.018 | -53.208
-6 | -0.561 | 0.0115 | 0.018 | -48.812
-5.5 | -0.498 | 0.011 | 0.017 | -45.26
-5 | -0.434 | 0.01079 | 0.017 | -40.21
-4.5 | -0.37 | 0.01061 | 0.016 | -34.857
-4 | -0.306 | 0.01045 | 0.016 | -29.238
-3.5 | -0.241 | 0.01033 | 0.015 | -23.346
-3 | -0.176 | 0.0099 | 0.015 | -17.795
-2.5 | -0.111 | 0.0098 | 0.015 | -11.349
-2 | -0.046 | 0.00973 | 0.014 | -4.726
-1.5 | 0.019 | 0.00965 | 0.014 | 2.01
-1 | 0.085 | 0.0093 | 0.013 | 9.127
-0.5 | 0.15 | 0.00927 | 0.013 | 16.203
0 | 0.215 | 0.00909 | 0.012 | 23.697
0.5 | 0.28 | 0.00791 | 0.012 | 35.427
1 | 0.345 | 0.00829 | 0.012 | 41.614
1.5 | 0.41 | 0.00841 | 0.011 | 48.692
2 | 0.473 | 0.00962 | 0.011 | 49.17
2.5 | 0.537 | 0.00983 | 0.01 | 54.567
3 | 0.6 | 0.01028 | 0.01 | 58.367
3.5 | 0.663 | 0.01048 | 0.01 | 63.258
4 | 0.725 | 0.01069 | 0.009 | 67.804
4.5 | 0.787 | 0.01092 | 0.009 | 72.008
5 | 0.848 | 0.0112 | 0.009 | 75.666
5.5 | 0.908 | 0.01149 | 0.008 | 79.008
6 | 0.968 | 0.01203 | 0.008 | 80.441
6.5 | 1.027 | 0.0124 | 0.007 | 82.819
7 | 1.085 | 0.01281 | 0.007 | 84.649
7.5 | 1.141 | 0.01323 | 0.007 | 86.297
8 | 1.197 | 0.01372 | 0.006 | 87.284
8.5 | 1.252 | 0.01426 | 0.006 | 87.802
9 | 1.306 | 0.01504 | 0.006 | 86.834
9.5 | 1.358 | 0.01572 | 0.006 | 86.377
10 | 1.409 | 0.0165 | 0.005 | 85.405
10.5 | 1.458 | 0.01733 | 0.005 | 84.155
11 | 1.507 | 0.01828 | 0.005 | 82.392
11.5 | 1.553 | 0.01937 | 0.004 | 80.176
12 | 1.597 | 0.02058 | 0.004 | 77.599
12.5 | 1.64 | 0.02194 | 0.004 | 74.756
13 | 1.682 | 0.02339 | 0.004 | 71.92
13.5 | 1.722 | 0.0251 | 0.003 | 68.603
14 | 1.759 | 0.02699 | 0.003 | 65.163
14.5 | 1.795 | 0.02899 | 0.003 | 61.898
15 | 1.829 | 0.03122 | 0.003 | 58.564
15.5 | 1.861 | 0.03381 | 0.002 | 55.039
16 | 1.891 | 0.03635 | 0.002 | 52.029
16.5 | 1.919 | 0.03929 | 0.002 | 48.837
17 | 1.944 | 0.04249 | 0.002 | 45.762
17.5 | 1.968 | 0.04584 | 0.002 | 42.94
18 | 1.99 | 0.0495 | 0.001 | 40.207
18.5 | 2.01 | 0.05331 | 0.001 | 37.697
19 | 2.027 | 0.05744 | 0.001 | 35.283
19.5 | 2.041 | 0.06213 | 0.001 | 32.859
20 | 2.055 | 0.06697 | 0.001 | 30.68

## 58. Re 3M Mach 0.00 (2)
BIGFOIL.COM POLAR EXPORT
NACA42124
NACA42124 |  |  |  | Cl Max: | 1.4781 | at alpha= | 18 | deg
XFOIL ncrit=9 |  |  |  | L/D Max: | 70.8771 | at alpha= | 10 | deg
Re: | 3000000 |  |  | Cd Min: | 0.07122 | at alpha= | 20 | deg
Mach: | 0 |  |  | Cl=0 at alpha= | -3.7997 | deg
|  |  |  | @ Cl=0.1, Cd= | 0.0094503
|  |  |  | @ Cl=0.4, Cd= | 0.0079381
|  |  |  | @ Cl=0.6, Cd= | 0.0098922
alpha (deg) | Cl | Cd | Cm | Cl/Cd
-20 | -1.2006 | 0.05709 | -0.0495 | -21.03
-19.5 | -1.2027 | 0.0521 | -0.049 | -23.0845
-19 | -1.1973 | 0.04803 | -0.0481 | -24.9282
-18.5 | -1.1935 | 0.04394 | -0.0469 | -27.162
-18 | -1.1887 | 0.04014 | -0.0453 | -29.6139
-17.5 | -1.1909 | 0.03604 | -0.0429 | -33.0438
-17 | -1.1819 | 0.03267 | -0.0411 | -36.1769
-16.5 | -1.1462 | 0.02997 | -0.0429 | -38.2449
-16 | -1.1061 | 0.02759 | -0.0449 | -40.0906
-15.5 | -1.0625 | 0.02562 | -0.0469 | -41.4715
-15 | -1.017 | 0.02377 | -0.0489 | -42.785
-14.5 | -0.9801 | 0.02195 | -0.0488 | -44.6515
-14 | -0.9368 | 0.02052 | -0.0493 | -45.653
-13.5 | -0.8941 | 0.01876 | -0.0502 | -47.6599
-12.5 | -0.7881 | 0.01629 | -0.0541 | -48.3794
-12 | -0.7367 | 0.01556 | -0.0551 | -47.3458
-11.5 | -0.6918 | 0.01486 | -0.0547 | -46.5545
-11 | -0.6432 | 0.01428 | -0.0549 | -45.042
-10.5 | -0.593 | 0.01355 | -0.0555 | -43.7638
-10 | -0.5212 | 0.013 | -0.0603 | -40.0923
-9.5 | -0.4563 | 0.01256 | -0.0634 | -36.3296
-9 | -0.4053 | 0.01215 | -0.0636 | -33.358
-8.5 | -0.3612 | 0.01171 | -0.0622 | -30.8454
-8 | -0.3195 | 0.01135 | -0.0602 | -28.1498
-7.5 | -0.2791 | 0.01105 | -0.0577 | -25.2579
-7 | -0.239 | 0.0108 | -0.055 | -22.1296
-6.5 | -0.2023 | 0.01054 | -0.0516 | -19.1935
-6 | -0.1643 | 0.01033 | -0.0483 | -15.9051
-5.5 | -0.1274 | 0.01014 | -0.0447 | -12.5641
-5 | -0.0886 | 0.00998 | -0.0414 | -8.8778
-4.5 | -0.053 | 0.00985 | -0.0374 | -5.3807
-4 | -0.0147 | 0.00972 | -0.0339 | -1.5123
-3.5 | 0.022 | 0.00962 | -0.03 | 2.2869
-3 | 0.0578 | 0.00955 | -0.0259 | 6.0524
-2.5 | 0.0951 | 0.00946 | -0.0221 | 10.0529
-2 | 0.1305 | 0.00939 | -0.0178 | 13.8978
-1.5 | 0.1428 | 0.00889 | -0.0089 | 16.063
-0.5 | 0.1576 | 0.00804 | 0.0112 | 19.602
0 | 0.1803 | 0.00786 | 0.0182 | 22.9389
0.5 | 0.1997 | 0.00769 | 0.0259 | 25.9688
1 | 0.2216 | 0.00759 | 0.0331 | 29.1963
1.5 | 0.2512 | 0.00757 | 0.0386 | 33.1836
2 | 0.2818 | 0.00755 | 0.0439 | 37.3245
2.5 | 0.3144 | 0.00764 | 0.0486 | 41.1518
3 | 0.347 | 0.00776 | 0.0533 | 44.7165
3.5 | 0.3803 | 0.00783 | 0.0578 | 48.5696
4 | 0.4131 | 0.00801 | 0.0623 | 51.573
4.5 | 0.4474 | 0.00826 | 0.0663 | 54.1646
5 | 0.4813 | 0.00864 | 0.0702 | 55.706
6 | 0.5588 | 0.00963 | 0.0752 | 58.027
6.5 | 0.6248 | 0.01005 | 0.0721 | 62.1692
7 | 0.682 | 0.01046 | 0.0708 | 65.2008
7.5 | 0.7317 | 0.01091 | 0.0709 | 67.0669
8 | 0.7824 | 0.01129 | 0.0709 | 69.3003
8.5 | 0.83 | 0.01184 | 0.0712 | 70.1014
9 | 0.8778 | 0.01253 | 0.0712 | 70.0559
9.5 | 0.9319 | 0.01315 | 0.0702 | 70.8669
10 | 0.9859 | 0.01391 | 0.0688 | 70.8771
12 | 1.1725 | 0.01832 | 0.0663 | 64.0011
12.5 | 1.2109 | 0.01987 | 0.0663 | 60.9411
13 | 1.2458 | 0.02161 | 0.0666 | 57.6492
13.5 | 1.2946 | 0.02306 | 0.0644 | 56.1405
14 | 1.3381 | 0.02488 | 0.0625 | 53.7822
14.5 | 1.3752 | 0.02715 | 0.0608 | 50.6519
15 | 1.4076 | 0.02981 | 0.0592 | 47.2191
15.5 | 1.4448 | 0.03215 | 0.0574 | 44.9393
16 | 1.4668 | 0.03506 | 0.0571 | 41.8369
16.5 | 1.4694 | 0.03847 | 0.0593 | 38.196
17 | 1.4681 | 0.04239 | 0.0611 | 34.6332
17.5 | 1.4747 | 0.0459 | 0.0622 | 32.1285
18 | 1.4781 | 0.04987 | 0.0629 | 29.6391
18.5 | 1.4745 | 0.05461 | 0.0634 | 27.0005
19 | 1.463 | 0.0603 | 0.0634 | 24.262
19.5 | 1.4518 | 0.06606 | 0.0632 | 21.977
20 | 1.4477 | 0.07122 | 0.0627 | 20.3272

## 59. Re 3M Mach 0.10 (1)
BIGFOIL.COM POLAR EXPORT
NACA42124
NACA42124 |  |  |  | Cl Max: | 2.039 | at alpha= | 20 | deg
JavaFoil+Calcfoil stall+Eppler ext transition |  |  |  | L/D Max: | 86.953 | at alpha= | 8.5 | deg
Re: | 3000000 |  |  | Cd Min: | 0.00795 | at alpha= | 0.5 | deg
Mach: | 0.1 |  |  | Cl=0 at alpha= | -1.6462 | deg
|  |  |  | @ Cl=0.1, Cd= | 0.0094804
|  |  |  | @ Cl=0.4, Cd= | 0.0084311
|  |  |  | @ Cl=0.6, Cd= | 0.010081
alpha (deg) | Cl | Cd | Cm | Cl/Cd
-20 | -1.453 | 0.14269 | 0.017 | -10.181
-19.5 | -1.443 | 0.13625 | 0.017 | -10.594
-19 | -1.432 | 0.13 | 0.017 | -11.016
-18.5 | -1.632 | 0.04011 | 0.028 | -40.692
-18 | -1.619 | 0.0371 | 0.027 | -43.644
-17.5 | -1.604 | 0.03443 | 0.027 | -46.583
-17 | -1.585 | 0.03205 | 0.027 | -49.454
-16.5 | -1.564 | 0.02976 | 0.026 | -52.548
-16 | -1.54 | 0.02772 | 0.026 | -55.556
-15.5 | -1.513 | 0.02581 | 0.026 | -58.61
-15 | -1.483 | 0.02412 | 0.025 | -61.478
-14.5 | -1.449 | 0.02263 | 0.025 | -64.043
-14 | -1.413 | 0.02126 | 0.025 | -66.481
-13.5 | -1.375 | 0.02011 | 0.024 | -68.364
-13 | -1.333 | 0.01905 | 0.024 | -70
-12.5 | -1.29 | 0.01814 | 0.023 | -71.13
-12 | -1.244 | 0.01729 | 0.023 | -71.978
-11.5 | -1.196 | 0.01654 | 0.023 | -72.333
-11 | -1.146 | 0.01588 | 0.022 | -72.183
-10.5 | -1.095 | 0.01528 | 0.022 | -71.643
-10 | -1.041 | 0.0145 | 0.021 | -71.785
-9.5 | -0.986 | 0.01399 | 0.021 | -70.462
-9 | -0.929 | 0.01352 | 0.02 | -68.701
-8.5 | -0.871 | 0.01312 | 0.02 | -66.368
-8 | -0.812 | 0.01273 | 0.019 | -63.752
-7.5 | -0.751 | 0.0124 | 0.019 | -60.604
-7 | -0.69 | 0.01207 | 0.019 | -57.141
-6.5 | -0.627 | 0.01181 | 0.018 | -53.07
-6 | -0.564 | 0.0113 | 0.018 | -49.905
-5.5 | -0.5 | 0.01106 | 0.017 | -45.222
-5 | -0.436 | 0.01085 | 0.017 | -40.191
-4.5 | -0.372 | 0.01067 | 0.016 | -34.852
-4 | -0.307 | 0.0105 | 0.016 | -29.249
-3.5 | -0.242 | 0.01038 | 0.016 | -23.341
-3 | -0.177 | 0.00994 | 0.015 | -17.817
-2.5 | -0.112 | 0.00983 | 0.015 | -11.364
-2 | -0.046 | 0.00976 | 0.014 | -4.735
-1.5 | 0.019 | 0.00968 | 0.014 | 2.014
-1 | 0.085 | 0.00931 | 0.013 | 9.155
-0.5 | 0.151 | 0.01006 | 0.013 | 15.007
0 | 0.216 | 0.01005 | 0.013 | 21.527
0.5 | 0.282 | 0.00795 | 0.012 | 35.443
1 | 0.347 | 0.00834 | 0.012 | 41.596
1.5 | 0.411 | 0.00845 | 0.011 | 48.711
2 | 0.475 | 0.00968 | 0.011 | 49.101
2.5 | 0.539 | 0.00989 | 0.011 | 54.498
3 | 0.603 | 0.01009 | 0.01 | 59.736
3.5 | 0.666 | 0.01055 | 0.01 | 63.069
4 | 0.728 | 0.01075 | 0.009 | 67.739
4.5 | 0.79 | 0.01101 | 0.009 | 71.754
5 | 0.851 | 0.01129 | 0.009 | 75.381
5.5 | 0.912 | 0.01158 | 0.008 | 78.757
6 | 0.972 | 0.01213 | 0.008 | 80.14
6.5 | 1.031 | 0.01252 | 0.008 | 82.293
7 | 1.089 | 0.01293 | 0.007 | 84.21
7.5 | 1.146 | 0.01336 | 0.007 | 85.77
8 | 1.202 | 0.01388 | 0.007 | 86.579
8.5 | 1.256 | 0.01445 | 0.006 | 86.953
9 | 1.31 | 0.0151 | 0.006 | 86.749
9.5 | 1.362 | 0.01599 | 0.006 | 85.195
10 | 1.413 | 0.01679 | 0.005 | 84.136
10.5 | 1.462 | 0.01765 | 0.005 | 82.85
11 | 1.51 | 0.01865 | 0.005 | 80.95
11.5 | 1.556 | 0.0198 | 0.004 | 78.585
12 | 1.6 | 0.02105 | 0.004 | 76.008
12.5 | 1.642 | 0.02245 | 0.004 | 73.167
13 | 1.683 | 0.02395 | 0.004 | 70.278
13.5 | 1.723 | 0.02576 | 0.003 | 66.864
14 | 1.759 | 0.02772 | 0.003 | 63.458
14.5 | 1.794 | 0.02987 | 0.003 | 60.06
15 | 1.827 | 0.03215 | 0.003 | 56.839
15.5 | 1.859 | 0.03483 | 0.002 | 53.367
16 | 1.888 | 0.03751 | 0.002 | 50.336
16.5 | 1.914 | 0.04062 | 0.002 | 47.12
17 | 1.938 | 0.04398 | 0.002 | 44.078
17.5 | 1.961 | 0.04749 | 0.002 | 41.294
18 | 1.982 | 0.05122 | 0.001 | 38.693
18.5 | 1.999 | 0.05523 | 0.001 | 36.204
19 | 2.014 | 0.0598 | 0.001 | 33.683
19.5 | 2.027 | 0.06465 | 0.001 | 31.36
20 | 2.039 | 0.06974 | 0.001 | 29.23

## 60. Re 3M Mach 0.10 (2)
BIGFOIL.COM POLAR EXPORT
NACA42124
NACA42124 |  |  |  | Cl Max: | 1.4626 | at alpha= | 18 | deg
XFOIL ncrit=9 |  |  |  | L/D Max: | 69.7013 | at alpha= | 9.5 | deg
Re: | 3000000 |  |  | Cd Min: | 0.07504 | at alpha= | 20 | deg
Mach: | 0.1 |  |  | Cl=0 at alpha= | -3.8347 | deg
|  |  |  | @ Cl=0.1, Cd= | 0.0094949
|  |  |  | @ Cl=0.4, Cd= | 0.0080129
|  |  |  | @ Cl=0.6, Cd= | 0.0099962
alpha (deg) | Cl | Cd | Cm | Cl/Cd
-20 | -1.1782 | 0.06074 | -0.0503 | -19.3974
-19.5 | -1.1832 | 0.05528 | -0.05 | -21.4038
-19 | -1.1811 | 0.05076 | -0.0493 | -23.2683
-18.5 | -1.1807 | 0.04621 | -0.0482 | -25.5507
-18 | -1.1763 | 0.04225 | -0.0467 | -27.8414
-17.5 | -1.1758 | 0.0382 | -0.0446 | -30.7801
-17 | -1.1744 | 0.03426 | -0.0425 | -34.279
-16.5 | -1.1411 | 0.03125 | -0.0443 | -36.5152
-16 | -1.1027 | 0.02862 | -0.0463 | -38.529
-15.5 | -1.06 | 0.02648 | -0.0482 | -40.0302
-15 | -1.0145 | 0.02458 | -0.0502 | -41.2734
-14.5 | -0.9767 | 0.02267 | -0.0504 | -43.0834
-14 | -0.9353 | 0.02108 | -0.0507 | -44.3691
-13.5 | -0.8921 | 0.0193 | -0.0516 | -46.2228
-13 | -0.8498 | 0.0178 | -0.0518 | -47.7416
-12.5 | -0.7868 | 0.01663 | -0.0555 | -47.3121
-12 | -0.7358 | 0.01584 | -0.0564 | -46.452
-11.5 | -0.6906 | 0.01512 | -0.056 | -45.6746
-11 | -0.6429 | 0.01448 | -0.056 | -44.3992
-10.5 | -0.5926 | 0.01376 | -0.0565 | -43.0669
-10 | -0.5229 | 0.01316 | -0.0609 | -39.734
-9.5 | -0.4565 | 0.0127 | -0.0642 | -35.9449
-9 | -0.4044 | 0.01228 | -0.0645 | -32.9316
-8.5 | -0.3601 | 0.01181 | -0.0632 | -30.4911
-8 | -0.3177 | 0.01144 | -0.0612 | -27.771
-7.5 | -0.2777 | 0.01113 | -0.0586 | -24.9506
-7 | -0.237 | 0.01087 | -0.056 | -21.8031
-6.5 | -0.2003 | 0.0106 | -0.0525 | -18.8962
-6 | -0.162 | 0.01038 | -0.0492 | -15.6069
-5 | -0.0863 | 0.01004 | -0.0422 | -8.5956
-4.5 | -0.0504 | 0.0099 | -0.0382 | -5.0909
-4 | -0.0123 | 0.00977 | -0.0346 | -1.259
-3.5 | 0.0249 | 0.00966 | -0.0307 | 2.5776
-3 | 0.0607 | 0.00958 | -0.0265 | 6.3361
-2.5 | 0.0977 | 0.0095 | -0.0225 | 10.2842
-2 | 0.1337 | 0.00942 | -0.0183 | 14.1932
-1.5 | 0.146 | 0.00893 | -0.0093 | 16.3494
-1 | 0.1499 | 0.0084 | 0.0014 | 17.8452
-0.5 | 0.1593 | 0.00807 | 0.0112 | 19.7398
0 | 0.1813 | 0.0079 | 0.0184 | 22.9494
0.5 | 0.1987 | 0.00773 | 0.0266 | 25.705
1 | 0.2215 | 0.00763 | 0.0337 | 29.0301
1.5 | 0.2507 | 0.00762 | 0.0393 | 32.9003
2 | 0.2811 | 0.00759 | 0.0447 | 37.0356
2.5 | 0.3147 | 0.00769 | 0.0494 | 40.9233
3 | 0.3464 | 0.00781 | 0.0543 | 44.3534
3.5 | 0.38 | 0.0079 | 0.0588 | 48.1013
4 | 0.4119 | 0.00808 | 0.0635 | 50.9777
4.5 | 0.4465 | 0.00835 | 0.0676 | 53.4731
5 | 0.4811 | 0.00872 | 0.0714 | 55.172
5.5 | 0.515 | 0.00927 | 0.075 | 55.5556
6 | 0.5599 | 0.00976 | 0.0762 | 57.3668
6.5 | 0.6278 | 0.01016 | 0.0728 | 61.7913
7 | 0.6831 | 0.01062 | 0.0719 | 64.322
8 | 0.7837 | 0.01146 | 0.0722 | 68.3857
8.5 | 0.8306 | 0.01206 | 0.0727 | 68.8723
9 | 0.879 | 0.01274 | 0.0727 | 68.9953
9.5 | 0.9333 | 0.01339 | 0.0717 | 69.7013
10 | 0.9872 | 0.01424 | 0.0703 | 69.3258
10.5 | 1.023 | 0.01532 | 0.0722 | 66.7755
11 | 1.0739 | 0.01652 | 0.0707 | 65.0061
11.5 | 1.1268 | 0.01758 | 0.069 | 64.0956
12 | 1.1739 | 0.01888 | 0.0679 | 62.1769
12.5 | 1.2093 | 0.02061 | 0.0683 | 58.6754
13 | 1.2472 | 0.02236 | 0.0681 | 55.7782
13.5 | 1.2947 | 0.024 | 0.0659 | 53.9458
14 | 1.3371 | 0.02597 | 0.0641 | 51.4863
14.5 | 1.372 | 0.02851 | 0.0625 | 48.1235
15 | 1.406 | 0.03115 | 0.0608 | 45.1364
15.5 | 1.442 | 0.03367 | 0.0589 | 42.8274
16 | 1.4582 | 0.03696 | 0.0591 | 39.4535
16.5 | 1.4573 | 0.0408 | 0.0611 | 35.7181
17 | 1.4568 | 0.0448 | 0.0627 | 32.5179
17.5 | 1.4621 | 0.04855 | 0.0637 | 30.1153
18 | 1.4626 | 0.05289 | 0.0643 | 27.6536
18.5 | 1.457 | 0.05792 | 0.0646 | 25.1554
19 | 1.4425 | 0.06402 | 0.0645 | 22.532
19.5 | 1.4349 | 0.06954 | 0.0641 | 20.6342
20 | 1.4286 | 0.07504 | 0.0634 | 19.0378

## 61. Re 3M Mach 0.25 (1)
BIGFOIL.COM POLAR EXPORT
NACA42124
NACA42124 |  |  |  | Cl Max: | 1.914 | at alpha= | 19 | deg
JavaFoil+Calcfoil stall+Eppler ext transition |  |  |  | L/D Max: | 82.519 | at alpha= | 8 | deg
Re: | 3000000 |  |  | Cd Min: | 0.00815 | at alpha= | 0.5 | deg
Mach: | 0.25 |  |  | Cl=0 at alpha= | -1.6493 | deg
|  |  |  | @ Cl=0.1, Cd= | 0.010258
|  |  |  | @ Cl=0.4, Cd= | 0.00853
|  |  |  | @ Cl=0.6, Cd= | 0.010372
alpha (deg) | Cl | Cd | Cm | Cl/Cd
-20 | -1.326 | 0.14996 | 0.017 | -8.845
-19.5 | -1.335 | 0.14285 | 0.017 | -9.343
-19 | -1.339 | 0.13624 | 0.017 | -9.831
-18.5 | -1.341 | 0.13003 | 0.016 | -10.31
-18 | -1.338 | 0.1237 | 0.016 | -10.818
-17.5 | -1.332 | 0.11763 | 0.016 | -11.326
-17 | -1.323 | 0.11182 | 0.016 | -11.831
-16.5 | -1.31 | 0.10612 | 0.016 | -12.347
-16 | -1.295 | 0.10056 | 0.016 | -12.873
-15.5 | -1.488 | 0.02975 | 0.026 | -50.002
-15 | -1.466 | 0.02752 | 0.026 | -53.263
-14.5 | -1.44 | 0.02554 | 0.025 | -56.373
-14 | -1.41 | 0.0238 | 0.025 | -59.268
-13.5 | -1.377 | 0.02225 | 0.025 | -61.901
-13 | -1.341 | 0.02093 | 0.024 | -64.043
-12.5 | -1.301 | 0.01977 | 0.024 | -65.798
-12 | -1.258 | 0.01871 | 0.023 | -67.243
-11.5 | -1.213 | 0.01761 | 0.023 | -68.874
-11 | -1.164 | 0.01676 | 0.023 | -69.48
-10.5 | -1.114 | 0.01603 | 0.022 | -69.502
-10 | -1.061 | 0.01535 | 0.022 | -69.088
-9.5 | -1.006 | 0.01473 | 0.021 | -68.253
-9 | -0.949 | 0.0142 | 0.021 | -66.832
-8.5 | -0.89 | 0.01372 | 0.02 | -64.89
-8 | -0.83 | 0.01327 | 0.02 | -62.592
-7.5 | -0.769 | 0.01289 | 0.02 | -59.687
-7 | -0.707 | 0.01228 | 0.019 | -57.517
-6.5 | -0.642 | 0.01194 | 0.019 | -53.826
-6 | -0.578 | 0.01165 | 0.018 | -49.593
-5.5 | -0.513 | 0.01138 | 0.018 | -45.045
-5 | -0.447 | 0.01115 | 0.017 | -40.119
-4.5 | -0.381 | 0.01094 | 0.017 | -34.867
-4 | -0.315 | 0.01049 | 0.016 | -30.05
-3.5 | -0.249 | 0.0103 | 0.016 | -24.134
-3 | -0.182 | 0.01017 | 0.015 | -17.862
-2.5 | -0.115 | 0.01006 | 0.015 | -11.395
-2 | -0.047 | 0.00966 | 0.015 | -4.912
-1.5 | 0.02 | 0.00957 | 0.014 | 2.092
-1 | 0.088 | 0.01026 | 0.014 | 8.533
-0.5 | 0.155 | 0.01025 | 0.013 | 15.12
0 | 0.222 | 0.01028 | 0.013 | 21.601
0.5 | 0.289 | 0.00815 | 0.012 | 35.466
1 | 0.356 | 0.00825 | 0.012 | 43.15
1.5 | 0.422 | 0.00867 | 0.012 | 48.696
2 | 0.487 | 0.01 | 0.011 | 48.725
2.5 | 0.553 | 0.01022 | 0.011 | 54.082
3 | 0.618 | 0.01043 | 0.01 | 59.221
3.5 | 0.682 | 0.01067 | 0.01 | 63.905
4 | 0.746 | 0.01119 | 0.01 | 66.641
4.5 | 0.809 | 0.01148 | 0.009 | 70.464
5 | 0.871 | 0.01178 | 0.009 | 73.923
5.5 | 0.932 | 0.01213 | 0.008 | 76.837
6 | 0.993 | 0.01255 | 0.008 | 79.137
6.5 | 1.052 | 0.01302 | 0.008 | 80.852
7 | 1.111 | 0.01372 | 0.007 | 80.949
7.5 | 1.168 | 0.01425 | 0.007 | 81.958
8 | 1.224 | 0.01483 | 0.007 | 82.519
8.5 | 1.278 | 0.01557 | 0.006 | 82.072
9 | 1.331 | 0.01636 | 0.006 | 81.318
9.5 | 1.382 | 0.01726 | 0.006 | 80.063
10 | 1.431 | 0.01836 | 0.005 | 77.959
10.5 | 1.479 | 0.01948 | 0.005 | 75.9
11 | 1.524 | 0.0208 | 0.005 | 73.28
11.5 | 1.568 | 0.02224 | 0.004 | 70.485
12 | 1.609 | 0.02383 | 0.004 | 67.538
12.5 | 1.648 | 0.02556 | 0.004 | 64.487
13 | 1.686 | 0.02752 | 0.004 | 61.259
13.5 | 1.72 | 0.02986 | 0.003 | 57.602
14 | 1.752 | 0.03238 | 0.003 | 54.112
14.5 | 1.781 | 0.03516 | 0.003 | 50.667
15 | 1.808 | 0.03811 | 0.003 | 47.455
15.5 | 1.833 | 0.04139 | 0.002 | 44.277
16 | 1.854 | 0.04518 | 0.002 | 41.028
16.5 | 1.872 | 0.04938 | 0.002 | 37.904
17 | 1.886 | 0.05365 | 0.002 | 35.162
17.5 | 1.899 | 0.05819 | 0.002 | 32.631
18 | 1.908 | 0.0633 | 0.001 | 30.146
18.5 | 1.913 | 0.06906 | 0.001 | 27.694
19 | 1.914 | 0.0752 | 0.001 | 25.445
19.5 | 1.912 | 0.08164 | 0.001 | 23.422
20 | 1.908 | 0.08853 | 0.001 | 21.549

## 62. Re 3M Mach 0.25 (2)
BIGFOIL.COM POLAR EXPORT
NACA42124
NACA42124 |  |  |  | Cl Max: | 1.3995 | at alpha= | 15.5 | deg
XFOIL ncrit=9 |  |  |  | L/D Max: | 62.8267 | at alpha= | 9 | deg
Re: | 3000000 |  |  | Cd Min: | 0.09701 | at alpha= | 20 | deg
Mach: | 0.25 |  |  | Cl=0 at alpha= | -4.0236 | deg
|  |  |  | @ Cl=0.1, Cd= | 0.0097294
|  |  |  | @ Cl=0.4, Cd= | 0.0083815
|  |  |  | @ Cl=0.6, Cd= | 0.010657
alpha (deg) | Cl | Cd | Cm | Cl/Cd
-20 | -1.0237 | 0.0846 | -0.0511 | -12.1005
-19.5 | -1.0464 | 0.07641 | -0.0522 | -13.6945
-19 | -1.0574 | 0.06978 | -0.0526 | -15.1533
-18.5 | -1.0751 | 0.06265 | -0.0527 | -17.1604
-18 | -1.085 | 0.05656 | -0.0523 | -19.1832
-17.5 | -1.0904 | 0.05115 | -0.0514 | -21.3177
-17 | -1.0914 | 0.04646 | -0.0498 | -23.4912
-16.5 | -1.0883 | 0.04062 | -0.051 | -26.7922
-16 | -1.0658 | 0.03602 | -0.0532 | -29.5891
-15.5 | -1.0317 | 0.03269 | -0.0552 | -31.5601
-15 | -0.9921 | 0.02979 | -0.0572 | -33.3031
-14.5 | -0.9542 | 0.02706 | -0.0585 | -35.2624
-14 | -0.9206 | 0.02477 | -0.0579 | -37.1659
-13 | -0.8364 | 0.02072 | -0.0591 | -40.3668
-12.5 | -0.7772 | 0.01877 | -0.0628 | -41.4065
-12 | -0.7258 | 0.0177 | -0.0636 | -41.0056
-11.5 | -0.6839 | 0.01666 | -0.0627 | -41.0504
-11 | -0.6367 | 0.01584 | -0.0624 | -40.1957
-10.5 | -0.5858 | 0.01506 | -0.0627 | -38.8977
-10 | -0.5275 | 0.01417 | -0.0647 | -37.2265
-9.5 | -0.4555 | 0.01354 | -0.0689 | -33.6411
-9 | -0.4001 | 0.013 | -0.0696 | -30.7769
-8.5 | -0.351 | 0.01254 | -0.0688 | -27.9904
-7.5 | -0.2677 | 0.01163 | -0.0639 | -23.0181
-7 | -0.2269 | 0.0113 | -0.061 | -20.0796
-6.5 | -0.1873 | 0.011 | -0.0577 | -17.0273
-6 | -0.1496 | 0.0107 | -0.054 | -13.9813
-5.5 | -0.1111 | 0.01048 | -0.0503 | -10.6011
-5 | -0.0723 | 0.01031 | -0.0466 | -7.0126
-4.5 | -0.0363 | 0.01014 | -0.0423 | -3.5799
-4 | 0.0018 | 0.01002 | -0.0383 | 0.17964
-3.5 | 0.039 | 0.00989 | -0.034 | 3.9434
-3 | 0.0775 | 0.00978 | -0.03 | 7.9243
-2.5 | 0.1131 | 0.0097 | -0.0253 | 11.6598
-2 | 0.1491 | 0.00965 | -0.0207 | 15.4508
-1.5 | 0.1628 | 0.00917 | -0.0116 | 17.7535
-1 | 0.1684 | 0.00863 | -0.0009 | 19.5133
-0.5 | 0.1704 | 0.0083 | 0.0108 | 20.5301
0 | 0.1819 | 0.00808 | 0.0206 | 22.5124
0.5 | 0.1939 | 0.00797 | 0.0304 | 24.3287
1 | 0.2198 | 0.00785 | 0.0372 | 28
1.5 | 0.247 | 0.00782 | 0.0437 | 31.5857
2 | 0.2781 | 0.00787 | 0.0493 | 35.3367
2.5 | 0.3114 | 0.00793 | 0.0544 | 39.2686
3 | 0.3465 | 0.00808 | 0.0591 | 42.8837
3.5 | 0.3781 | 0.00821 | 0.0644 | 46.0536
4 | 0.4113 | 0.00847 | 0.0692 | 48.5596
4.5 | 0.4429 | 0.00884 | 0.0741 | 50.1018
5 | 0.4758 | 0.00937 | 0.0784 | 50.7791
5.5 | 0.5153 | 0.00997 | 0.0811 | 51.6851
6 | 0.5722 | 0.01045 | 0.0804 | 54.756
6.5 | 0.6366 | 0.01093 | 0.0782 | 58.2434
7 | 0.6894 | 0.01142 | 0.0783 | 60.3678
7.5 | 0.7399 | 0.01191 | 0.0789 | 62.1243
8 | 0.7859 | 0.01258 | 0.08 | 62.4722
8.5 | 0.833 | 0.01334 | 0.0808 | 62.4438
9 | 0.8846 | 0.01408 | 0.0807 | 62.8267
9.5 | 0.9376 | 0.01509 | 0.08 | 62.1339
10 | 0.9887 | 0.01642 | 0.079 | 60.2132
10.5 | 1.0288 | 0.01777 | 0.0801 | 57.8953
11 | 1.0817 | 0.01918 | 0.0786 | 56.3973
11.5 | 1.1299 | 0.02088 | 0.0774 | 54.114
12 | 1.1677 | 0.02307 | 0.077 | 50.6155
12.5 | 1.199 | 0.02522 | 0.0781 | 47.5416
13 | 1.2453 | 0.0274 | 0.076 | 45.4489
13.5 | 1.2847 | 0.03009 | 0.0741 | 42.6952
14 | 1.3137 | 0.03361 | 0.0723 | 39.0866
14.5 | 1.3488 | 0.03667 | 0.0704 | 36.7821
15 | 1.3778 | 0.04026 | 0.0686 | 34.2226
15.5 | 1.3995 | 0.04459 | 0.0664 | 31.386
16 | 1.3883 | 0.04984 | 0.0679 | 27.8551
16.5 | 1.3878 | 0.05428 | 0.069 | 25.5674
17 | 1.385 | 0.05908 | 0.0698 | 23.4428
17.5 | 1.3775 | 0.06454 | 0.07 | 21.3434
18 | 1.363 | 0.07084 | 0.0696 | 19.2405
18.5 | 1.3478 | 0.07746 | 0.0687 | 17.3999
19 | 1.3418 | 0.08321 | 0.0679 | 16.1255
19.5 | 1.3309 | 0.0896 | 0.0666 | 14.8538
20 | 1.3113 | 0.09701 | 0.0647 | 13.5172

## 63. Re 3M Mach 0.50 (1)
BIGFOIL.COM POLAR EXPORT
NACA42124
NACA42124 |  |  |  | Cl Max: | 1.414 | at alpha= | 10.5 | deg
JavaFoil+Calcfoil stall+Eppler ext transition |  |  |  | L/D Max: | 66.177 | at alpha= | 6 | deg
Re: | 3000000 |  |  | Cd Min: | 0.01064 | at alpha= | 1.5 | deg
Mach: | 0.5 |  |  | Cl=0 at alpha= | -1.6467 | deg
|  |  |  | @ Cl=0.1, Cd= | 0.011279
|  |  |  | @ Cl=0.4, Cd= | 0.010878
|  |  |  | @ Cl=0.6, Cd= | 0.011503
alpha (deg) | Cl | Cd | Cm | Cl/Cd
-15 | -0.776 | 0.10663 | 0.014 | -7.281
-14.5 | -0.748 | 0.09883 | 0.014 | -7.57
-14 | -0.719 | 0.09991 | 0.013 | -7.194
-13.5 | -0.691 | 0.09457 | 0.013 | -7.307
-13 | -0.662 | 0.08887 | 0.013 | -7.453
-12.5 | -0.929 | 0.08115 | 0.014 | -11.443
-12 | -0.992 | 0.07409 | 0.014 | -13.383
-11.5 | -1.003 | 0.06862 | 0.014 | -14.622
-11 | -0.993 | 0.06365 | 0.014 | -15.6
-10.5 | -0.97 | 0.05931 | 0.014 | -16.348
-10 | -1.113 | 0.0206 | 0.024 | -54.022
-9.5 | -1.069 | 0.01921 | 0.023 | -55.634
-9 | -1.018 | 0.01801 | 0.023 | -56.549
-8.5 | -0.963 | 0.01698 | 0.023 | -56.723
-8 | -0.904 | 0.01605 | 0.022 | -56.337
-7.5 | -0.842 | 0.01508 | 0.022 | -55.826
-7 | -0.776 | 0.0144 | 0.021 | -53.882
-6.5 | -0.707 | 0.0138 | 0.021 | -51.248
-6 | -0.637 | 0.01327 | 0.02 | -48.021
-5.5 | -0.566 | 0.01279 | 0.02 | -44.259
-5 | -0.495 | 0.01212 | 0.019 | -40.798
-4.5 | -0.422 | 0.01176 | 0.019 | -35.893
-4 | -0.349 | 0.01213 | 0.018 | -28.804
-3.5 | -0.276 | 0.01189 | 0.018 | -23.197
-3 | -0.202 | 0.01168 | 0.017 | -17.281
-2.5 | -0.127 | 0.01152 | 0.017 | -11.06
-2 | -0.053 | 0.01139 | 0.016 | -4.629
-1.5 | 0.022 | 0.01132 | 0.016 | 1.969
-1 | 0.097 | 0.01128 | 0.015 | 8.637
-0.5 | 0.172 | 0.01126 | 0.015 | 15.305
0 | 0.247 | 0.01131 | 0.014 | 21.833
0.5 | 0.321 | 0.01138 | 0.014 | 28.196
1 | 0.394 | 0.0109 | 0.013 | 36.13
1.5 | 0.466 | 0.01064 | 0.013 | 43.825
2 | 0.538 | 0.01097 | 0.012 | 49.062
2.5 | 0.609 | 0.01158 | 0.012 | 52.618
3 | 0.68 | 0.01197 | 0.011 | 56.753
3.5 | 0.749 | 0.01245 | 0.011 | 60.115
4 | 0.816 | 0.01299 | 0.011 | 62.833
4.5 | 0.882 | 0.01379 | 0.01 | 63.997
5 | 0.947 | 0.01449 | 0.01 | 65.325
5.5 | 1.009 | 0.01528 | 0.009 | 66.063
6 | 1.069 | 0.01616 | 0.009 | 66.177
6.5 | 1.127 | 0.01719 | 0.008 | 65.552
7 | 1.181 | 0.01863 | 0.008 | 63.402
7.5 | 1.231 | 0.02007 | 0.008 | 61.356
8 | 1.278 | 0.02172 | 0.007 | 58.842
8.5 | 1.321 | 0.02364 | 0.007 | 55.868
9 | 1.356 | 0.02608 | 0.006 | 52.018
9.5 | 1.385 | 0.02897 | 0.006 | 47.807
10 | 1.405 | 0.03228 | 0.006 | 43.532
10.5 | 1.414 | 0.03659 | 0.005 | 38.655
11 | 1.408 | 0.04212 | 0.005 | 33.431
11.5 | 1.377 | 0.04915 | 0.005 | 28.006
12 | 1.289 | 0.06096 | 0.004 | 21.15
12.5 | 0.878 | 0.0922 | 0.004 | 9.52
13 | 0.878 | 0.11022 | 0.003 | 7.971
13.5 | 0.899 | 0.11594 | 0.002 | 7.758
14 | 0.935 | 0.12531 | 0.002 | 7.463
14.5 | 0.96 | 0.12704 | 0.002 | 7.557
15 | 0.993 | 0.13295 | 0.002 | 7.469
15.5 | 1.021 | 0.13617 | 0.002 | 7.496

## 64. Re 3M Mach 0.50 (2)
BIGFOIL.COM POLAR EXPORT
NACA42124
NACA42124 |  |  |  | Cl Max: | 1.0535 | at alpha= | 16 | deg
XFOIL ncrit=9 |  |  |  | L/D Max: | 39.8569 | at alpha= | 6 | deg
Re: | 3000000 |  |  | Cd Min: | 0.17159 | at alpha= | 20 | deg
Mach: | 0.5 |  |  | Cl=0 at alpha= | -4.8591 | deg
|  |  |  | @ Cl=0.1, Cd= | 0.011084
|  |  |  | @ Cl=0.4, Cd= | 0.011815
|  |  |  | @ Cl=0.6, Cd= | 0.015055
alpha (deg) | Cl | Cd | Cm | Cl/Cd
-20 | -0.7464 | 0.13561 | -0.0533 | -5.504
-19.5 | -0.7599 | 0.12644 | -0.0573 | -6.01
-19 | -0.7767 | 0.11727 | -0.061 | -6.6232
-18.5 | -0.79 | 0.10883 | -0.0638 | -7.259
-18 | -0.7877 | 0.10374 | -0.0623 | -7.593
-17.5 | -0.7759 | 0.09895 | -0.062 | -7.8413
-17 | -0.7341 | 0.09594 | -0.0625 | -7.6517
-16.5 | -0.6679 | 0.09613 | -0.0618 | -6.9479
-16 | -0.6506 | 0.08938 | -0.0658 | -7.279
-15.5 | -0.6369 | 0.08208 | -0.0703 | -7.7595
-15 | -0.6287 | 0.0745 | -0.0746 | -8.4389
-14.5 | -0.634 | 0.06666 | -0.0772 | -9.511
-14 | -0.6454 | 0.05859 | -0.0795 | -11.0155
-13.5 | -0.6503 | 0.05082 | -0.0824 | -12.7961
-13 | -0.6556 | 0.04371 | -0.0839 | -14.9989
-12.5 | -0.6243 | 0.03672 | -0.0912 | -17.0016
-12 | -0.6109 | 0.03214 | -0.091 | -19.0075
-11.5 | -0.5916 | 0.02853 | -0.0898 | -20.7361
-11 | -0.559 | 0.02581 | -0.0888 | -21.6583
-10.5 | -0.5237 | 0.02328 | -0.0879 | -22.4957
-10 | -0.4789 | 0.02119 | -0.0877 | -22.6003
-9.5 | -0.4268 | 0.01922 | -0.0887 | -22.206
-9 | -0.3638 | 0.0177 | -0.0907 | -20.5537
-8.5 | -0.3111 | 0.01651 | -0.0901 | -18.8431
-8 | -0.2619 | 0.01551 | -0.0884 | -16.8859
-7.5 | -0.2185 | 0.01456 | -0.0855 | -15.0069
-7 | -0.1746 | 0.01382 | -0.0822 | -12.6339
-6.5 | -0.1318 | 0.0132 | -0.0784 | -9.9848
-6 | -0.09 | 0.01267 | -0.0742 | -7.1034
-5.5 | -0.0509 | 0.0122 | -0.0693 | -4.1721
-5 | -0.0113 | 0.01183 | -0.0643 | -0.9552
-4.5 | 0.0288 | 0.01154 | -0.0593 | 2.4957
-4 | 0.0681 | 0.01124 | -0.0539 | 6.0587
-3.5 | 0.107 | 0.01105 | -0.0484 | 9.6833
-3 | 0.1443 | 0.01089 | -0.0424 | 13.2507
-2.5 | 0.1813 | 0.01076 | -0.0363 | 16.8494
-2 | 0.218 | 0.01065 | -0.03 | 20.4695
-1.5 | 0.2484 | 0.01059 | -0.0224 | 23.4561
-1 | 0.2388 | 0.00992 | -0.0074 | 24.0726
-0.5 | 0.213 | 0.00947 | 0.0112 | 22.4921
0 | 0.197 | 0.00919 | 0.0281 | 21.4363
0.5 | 0.1955 | 0.00907 | 0.0421 | 21.5546
1 | 0.2091 | 0.009 | 0.053 | 23.2333
1.5 | 0.2366 | 0.00899 | 0.0612 | 26.3181
2 | 0.2669 | 0.00911 | 0.0687 | 29.2975
2.5 | 0.2975 | 0.00934 | 0.076 | 31.8522
3 | 0.3285 | 0.00973 | 0.083 | 33.7616
3.5 | 0.3526 | 0.01032 | 0.0906 | 34.1667
4 | 0.3726 | 0.01128 | 0.0982 | 33.0319
4.5 | 0.4115 | 0.01204 | 0.1025 | 34.1777
5 | 0.4644 | 0.01279 | 0.1043 | 36.3096
5.5 | 0.5278 | 0.01378 | 0.1036 | 38.3019
6 | 0.5851 | 0.01468 | 0.1043 | 39.8569
6.5 | 0.6332 | 0.01589 | 0.1062 | 39.849
7 | 0.6728 | 0.0175 | 0.1086 | 38.4457
7.5 | 0.7182 | 0.01893 | 0.1105 | 37.9398
8 | 0.7591 | 0.02074 | 0.1124 | 36.6008
8.5 | 0.8 | 0.02303 | 0.1134 | 34.7373
9 | 0.8434 | 0.02626 | 0.1121 | 32.1173
9.5 | 0.8912 | 0.02944 | 0.1104 | 30.2717
10 | 0.9143 | 0.03294 | 0.1119 | 27.7565
10.5 | 0.9455 | 0.03741 | 0.1099 | 25.274
11 | 0.9648 | 0.04258 | 0.108 | 22.6585
11.5 | 0.9871 | 0.04746 | 0.1065 | 20.7986
12 | 0.9987 | 0.05278 | 0.1057 | 18.9219
12.5 | 1.0054 | 0.05865 | 0.1043 | 17.1424
13 | 1.0101 | 0.06559 | 0.1006 | 15.4002
13.5 | 1.0252 | 0.07182 | 0.0971 | 14.2746
14 | 1.0374 | 0.07846 | 0.0933 | 13.222
14.5 | 1.0416 | 0.08577 | 0.0892 | 12.1441
15 | 1.0432 | 0.09338 | 0.0849 | 11.1716
15.5 | 1.0503 | 0.10055 | 0.0808 | 10.4455
16 | 1.0535 | 0.10824 | 0.0762 | 9.733
16.5 | 1.0369 | 0.11579 | 0.074 | 8.955
17 | 1.0338 | 0.12225 | 0.0724 | 8.4564
17.5 | 1.0268 | 0.12925 | 0.07 | 7.9443
18 | 1.0136 | 0.13712 | 0.0667 | 7.3921
18.5 | 1.0006 | 0.14525 | 0.0629 | 6.8888
19 | 0.9906 | 0.15329 | 0.0588 | 6.4623
19.5 | 0.9718 | 0.16254 | 0.0536 | 5.9788
20 | 0.9571 | 0.17159 | 0.0483 | 5.5778

## 65. Re 4M Mach 0.00 (1)
BIGFOIL.COM POLAR EXPORT
NACA42124
NACA42124 |  |  |  | Cl Max: | 2.06 | at alpha= | 20 | deg
JavaFoil+Calcfoil stall+Eppler ext transition |  |  |  | L/D Max: | 91.492 | at alpha= | 8 | deg
Re: | 4000000 |  |  | Cd Min: | 0.00798 | at alpha= | -0.5 | deg
Mach: | 0 |  |  | Cl=0 at alpha= | -1.6462 | deg
|  |  |  | @ Cl=0.1, Cd= | 0.0089415
|  |  |  | @ Cl=0.4, Cd= | 0.0089995
|  |  |  | @ Cl=0.6, Cd= | 0.00991
alpha (deg) | Cl | Cd | Cm | Cl/Cd
-20 | -1.681 | 0.04539 | 0.029 | -37.041
-19.5 | -1.674 | 0.04211 | 0.028 | -39.747
-19 | -1.664 | 0.03897 | 0.028 | -42.696
-18.5 | -1.651 | 0.03607 | 0.028 | -45.785
-18 | -1.636 | 0.03343 | 0.027 | -48.943
-17.5 | -1.619 | 0.03104 | 0.027 | -52.153
-17 | -1.598 | 0.02899 | 0.027 | -55.113
-16.5 | -1.575 | 0.02697 | 0.026 | -58.383
-16 | -1.549 | 0.02523 | 0.026 | -61.391
-15.5 | -1.52 | 0.02356 | 0.026 | -64.535
-15 | -1.489 | 0.02212 | 0.025 | -67.303
-14.5 | -1.454 | 0.02078 | 0.025 | -69.956
-14 | -1.417 | 0.01965 | 0.025 | -72.092
-13.5 | -1.377 | 0.01862 | 0.024 | -73.93
-13 | -1.335 | 0.01773 | 0.024 | -75.279
-12.5 | -1.29 | 0.0169 | 0.023 | -76.347
-12 | -1.244 | 0.01618 | 0.023 | -76.891
-11.5 | -1.195 | 0.0155 | 0.023 | -77.132
-11 | -1.145 | 0.01491 | 0.022 | -76.801
-10.5 | -1.093 | 0.01437 | 0.022 | -76.027
-10 | -1.039 | 0.0139 | 0.021 | -74.758
-9.5 | -0.983 | 0.01345 | 0.021 | -73.118
-9 | -0.926 | 0.01282 | 0.02 | -72.256
-8.5 | -0.868 | 0.01244 | 0.02 | -69.815
-8 | -0.809 | 0.01208 | 0.019 | -66.963
-7.5 | -0.749 | 0.01179 | 0.019 | -63.487
-7 | -0.687 | 0.01148 | 0.019 | -59.867
-6.5 | -0.625 | 0.01125 | 0.018 | -55.534
-6 | -0.562 | 0.01103 | 0.018 | -50.91
-5.5 | -0.498 | 0.01084 | 0.017 | -45.973
-5 | -0.434 | 0.01034 | 0.017 | -41.988
-4.5 | -0.37 | 0.01018 | 0.016 | -36.38
-4 | -0.306 | 0.01002 | 0.016 | -30.516
-3.5 | -0.241 | 0.00993 | 0.015 | -24.297
-3 | -0.176 | 0.00982 | 0.015 | -17.948
-2.5 | -0.111 | 0.00941 | 0.015 | -11.819
-2 | -0.046 | 0.00934 | 0.014 | -4.922
-1.5 | 0.019 | 0.00927 | 0.014 | 2.093
-1 | 0.085 | 0.00923 | 0.013 | 9.198
-0.5 | 0.15 | 0.00798 | 0.013 | 18.833
0 | 0.215 | 0.00798 | 0.012 | 26.989
0.5 | 0.28 | 0.00799 | 0.012 | 35.105
1 | 0.345 | 0.00808 | 0.012 | 42.739
1.5 | 0.409 | 0.00915 | 0.011 | 44.732
2 | 0.473 | 0.00931 | 0.011 | 50.811
2.5 | 0.537 | 0.00975 | 0.01 | 55.064
3 | 0.6 | 0.00991 | 0.01 | 60.604
3.5 | 0.663 | 0.0101 | 0.01 | 65.668
4 | 0.726 | 0.01027 | 0.009 | 70.625
4.5 | 0.787 | 0.01051 | 0.009 | 74.916
5 | 0.849 | 0.01076 | 0.009 | 78.845
5.5 | 0.909 | 0.01127 | 0.008 | 80.704
6 | 0.969 | 0.01156 | 0.008 | 83.863
6.5 | 1.028 | 0.01191 | 0.008 | 86.346
7 | 1.086 | 0.01226 | 0.007 | 88.576
7.5 | 1.143 | 0.01264 | 0.007 | 90.463
8 | 1.2 | 0.01311 | 0.006 | 91.492
8.5 | 1.255 | 0.01383 | 0.006 | 90.747
9 | 1.309 | 0.01436 | 0.006 | 91.128
9.5 | 1.361 | 0.01497 | 0.006 | 90.911
10 | 1.412 | 0.01568 | 0.005 | 90.091
10.5 | 1.462 | 0.01648 | 0.005 | 88.706
11 | 1.51 | 0.01739 | 0.005 | 86.83
11.5 | 1.557 | 0.01839 | 0.004 | 84.671
12 | 1.602 | 0.01949 | 0.004 | 82.205
12.5 | 1.645 | 0.02082 | 0.004 | 79.012
13 | 1.687 | 0.02221 | 0.004 | 75.954
13.5 | 1.727 | 0.0238 | 0.003 | 72.546
14 | 1.764 | 0.02552 | 0.003 | 69.147
14.5 | 1.8 | 0.02738 | 0.003 | 65.748
15 | 1.834 | 0.02965 | 0.003 | 61.872
15.5 | 1.867 | 0.03191 | 0.002 | 58.497
16 | 1.897 | 0.03451 | 0.002 | 54.968
16.5 | 1.924 | 0.03733 | 0.002 | 51.546
17 | 1.95 | 0.04031 | 0.002 | 48.38
17.5 | 1.974 | 0.04342 | 0.002 | 45.475
18 | 1.996 | 0.04695 | 0.001 | 42.522
18.5 | 2.015 | 0.05092 | 0.001 | 39.569
19 | 2.032 | 0.05503 | 0.001 | 36.921
19.5 | 2.047 | 0.05944 | 0.001 | 34.437
20 | 2.06 | 0.06397 | 0.001 | 32.205

## 66. Re 4M Mach 0.00 (2)
BIGFOIL.COM POLAR EXPORT
NACA42124
NACA42124 |  |  |  | Cl Max: | 1.5311 | at alpha= | 19 | deg
XFOIL ncrit=9 |  |  |  | L/D Max: | 77.7659 | at alpha= | 9.5 | deg
Re: | 4000000 |  |  | Cd Min: | 0.06527 | at alpha= | 20 | deg
Mach: | 0 |  |  | Cl=0 at alpha= | -3.6848 | deg
|  |  |  | @ Cl=0.1, Cd= | 0.0090269
|  |  |  | @ Cl=0.4, Cd= | 0.0077546
|  |  |  | @ Cl=0.6, Cd= | 0.0094419
alpha (deg) | Cl | Cd | Cm | Cl/Cd
-20 | -1.2892 | 0.04861 | -0.0484 | -26.5213
-19.5 | -1.2878 | 0.04434 | -0.0472 | -29.0438
-19 | -1.2797 | 0.04082 | -0.0458 | -31.3498
-18.5 | -1.2724 | 0.03737 | -0.0441 | -34.0487
-18 | -1.2622 | 0.03435 | -0.042 | -36.7453
-17.5 | -1.2308 | 0.03158 | -0.0432 | -38.974
-17 | -1.193 | 0.02917 | -0.045 | -40.8982
-16.5 | -1.1535 | 0.02698 | -0.0466 | -42.7539
-16 | -1.1143 | 0.02478 | -0.0481 | -44.9677
-15.5 | -1.074 | 0.02276 | -0.0494 | -47.188
-15 | -1.0396 | 0.02104 | -0.0488 | -49.4106
-14.5 | -1.0022 | 0.01949 | -0.0484 | -51.4212
-13.5 | -0.9093 | 0.017 | -0.0499 | -53.4882
-13 | -0.8499 | 0.01598 | -0.0528 | -53.1852
-12.5 | -0.8068 | 0.01516 | -0.0523 | -53.219
-12 | -0.7654 | 0.01439 | -0.0514 | -53.1897
-11.5 | -0.7181 | 0.0138 | -0.0513 | -52.0362
-11 | -0.6686 | 0.01323 | -0.0515 | -50.5367
-10.5 | -0.6098 | 0.01275 | -0.0535 | -47.8275
-10 | -0.5288 | 0.01227 | -0.06 | -43.097
-9.5 | -0.4721 | 0.01176 | -0.0615 | -40.1446
-9 | -0.4203 | 0.01139 | -0.0616 | -36.9008
-8.5 | -0.3742 | 0.01106 | -0.0605 | -33.8336
-8 | -0.3319 | 0.01076 | -0.0584 | -30.8457
-7.5 | -0.2918 | 0.01044 | -0.0558 | -27.9502
-7 | -0.2532 | 0.01019 | -0.0528 | -24.8479
-6.5 | -0.2131 | 0.01 | -0.0499 | -21.31
-6 | -0.1748 | 0.00983 | -0.0466 | -17.7823
-5.5 | -0.1375 | 0.00963 | -0.0431 | -14.2783
-5 | -0.0997 | 0.00951 | -0.0395 | -10.4837
-4.5 | -0.0617 | 0.00939 | -0.036 | -6.5708
-4 | -0.0232 | 0.00926 | -0.0325 | -2.5054
-3.5 | 0.0136 | 0.00918 | -0.0286 | 1.4815
-3 | 0.051 | 0.00911 | -0.0247 | 5.5982
-2.5 | 0.0883 | 0.00905 | -0.0209 | 9.7569
-2 | 0.1238 | 0.00898 | -0.0166 | 13.7862
-1.5 | 0.1579 | 0.00895 | -0.012 | 17.6425
-0.5 | 0.1706 | 0.00803 | 0.0086 | 21.2453
0 | 0.1901 | 0.00776 | 0.0162 | 24.4974
0.5 | 0.2159 | 0.00759 | 0.0226 | 28.4453
1 | 0.2306 | 0.00742 | 0.0313 | 31.0782
1.5 | 0.2583 | 0.00736 | 0.0372 | 35.0951
2 | 0.2902 | 0.00737 | 0.0422 | 39.3758
2.5 | 0.3198 | 0.00742 | 0.0476 | 43.0997
3 | 0.3536 | 0.00755 | 0.0521 | 46.8344
3.5 | 0.3854 | 0.00766 | 0.0569 | 50.3133
4 | 0.4178 | 0.00787 | 0.0615 | 53.0877
4.5 | 0.4506 | 0.00811 | 0.0658 | 55.561
5 | 0.4822 | 0.00854 | 0.0701 | 56.4637
5.5 | 0.5205 | 0.00897 | 0.0729 | 58.0268
6 | 0.5715 | 0.00929 | 0.0731 | 61.5178
6.5 | 0.6409 | 0.00966 | 0.0693 | 66.3458
7 | 0.7024 | 0.00994 | 0.0673 | 70.664
7.5 | 0.7551 | 0.01026 | 0.0671 | 73.5965
8 | 0.8012 | 0.01073 | 0.0679 | 74.6692
8.5 | 0.849 | 0.01114 | 0.0684 | 76.2118
9 | 0.896 | 0.01157 | 0.069 | 77.4417
9.5 | 0.9433 | 0.01213 | 0.0693 | 77.7659
10 | 0.9891 | 0.01291 | 0.0695 | 76.615
10.5 | 1.0423 | 0.01364 | 0.0684 | 76.415
11 | 1.0813 | 0.01449 | 0.0698 | 74.6239
11.5 | 1.1329 | 0.01549 | 0.0684 | 73.1375
12 | 1.1773 | 0.01679 | 0.0677 | 70.1191
12.5 | 1.2229 | 0.01796 | 0.067 | 68.0902
13 | 1.2504 | 0.01938 | 0.0695 | 64.5201
13.5 | 1.2977 | 0.02082 | 0.0677 | 62.3295
14 | 1.3385 | 0.0227 | 0.0662 | 58.9648
14.5 | 1.3813 | 0.02446 | 0.0644 | 56.4718
15 | 1.4211 | 0.02642 | 0.0629 | 53.7888
15.5 | 1.4532 | 0.02894 | 0.0615 | 50.2142
16 | 1.4805 | 0.03192 | 0.0602 | 46.3816
16.5 | 1.5128 | 0.03456 | 0.0585 | 43.7731
17 | 1.5287 | 0.03766 | 0.0589 | 40.5921
17.5 | 1.5286 | 0.04145 | 0.0607 | 36.8782
18 | 1.5274 | 0.0456 | 0.0619 | 33.4956
18.5 | 1.5302 | 0.04963 | 0.0626 | 30.8322
19 | 1.5311 | 0.05393 | 0.063 | 28.3905
19.5 | 1.5257 | 0.05892 | 0.0632 | 25.8944
20 | 1.5081 | 0.06527 | 0.0628 | 23.1056

## 67. Re 4M Mach 0.10 (1)
BIGFOIL.COM POLAR EXPORT
NACA42124
NACA42124 |  |  |  | Cl Max: | 2.044 | at alpha= | 20 | deg
JavaFoil+Calcfoil stall+Eppler ext transition |  |  |  | L/D Max: | 91.173 | at alpha= | 8.5 | deg
Re: | 4000000 |  |  | Cd Min: | 0.00802 | at alpha= | 0.5 | deg
Mach: | 0.1 |  |  | Cl=0 at alpha= | -1.6515 | deg
|  |  |  | @ Cl=0.1, Cd= | 0.0089555
|  |  |  | @ Cl=0.4, Cd= | 0.0090144
|  |  |  | @ Cl=0.6, Cd= | 0.0099498
alpha (deg) | Cl | Cd | Cm | Cl/Cd
-20 | -1.661 | 0.04716 | 0.029 | -35.231
-19.5 | -1.656 | 0.04359 | 0.028 | -37.998
-19 | -1.649 | 0.04038 | 0.028 | -40.832
-18.5 | -1.639 | 0.0373 | 0.028 | -43.928
-18 | -1.626 | 0.03452 | 0.028 | -47.091
-17.5 | -1.61 | 0.03199 | 0.027 | -50.328
-17 | -1.591 | 0.02983 | 0.027 | -53.338
-16.5 | -1.57 | 0.02774 | 0.027 | -56.589
-16 | -1.545 | 0.02581 | 0.026 | -59.867
-15.5 | -1.518 | 0.02411 | 0.026 | -62.966
-15 | -1.488 | 0.02258 | 0.025 | -65.897
-14.5 | -1.454 | 0.0212 | 0.025 | -68.572
-14 | -1.417 | 0.01999 | 0.025 | -70.9
-13.5 | -1.378 | 0.01892 | 0.024 | -72.851
-13 | -1.337 | 0.01799 | 0.024 | -74.31
-12.5 | -1.293 | 0.01716 | 0.023 | -75.343
-12 | -1.247 | 0.01639 | 0.023 | -76.085
-11.5 | -1.199 | 0.01571 | 0.023 | -76.307
-11 | -1.148 | 0.01511 | 0.022 | -76.019
-10.5 | -1.096 | 0.01456 | 0.022 | -75.33
-10 | -1.043 | 0.01401 | 0.021 | -74.415
-9.5 | -0.987 | 0.01356 | 0.021 | -72.789
-9 | -0.93 | 0.01291 | 0.02 | -72.036
-8.5 | -0.872 | 0.01251 | 0.02 | -69.676
-8 | -0.812 | 0.01218 | 0.02 | -66.723
-7.5 | -0.752 | 0.01187 | 0.019 | -63.352
-7 | -0.69 | 0.01157 | 0.019 | -59.692
-6.5 | -0.627 | 0.01133 | 0.018 | -55.39
-6 | -0.564 | 0.01107 | 0.018 | -50.956
-5.5 | -0.5 | 0.01087 | 0.017 | -46.044
-5 | -0.436 | 0.0104 | 0.017 | -41.975
-4.5 | -0.372 | 0.01023 | 0.016 | -36.367
-4 | -0.307 | 0.01009 | 0.016 | -30.462
-3.5 | -0.242 | 0.00997 | 0.016 | -24.307
-3 | -0.177 | 0.00985 | 0.015 | -17.979
-2.5 | -0.112 | 0.00944 | 0.015 | -11.844
-2 | -0.046 | 0.00937 | 0.014 | -4.933
-1.5 | 0.02 | 0.00931 | 0.014 | 2.095
-1 | 0.085 | 0.00896 | 0.013 | 9.52
-0.5 | 0.151 | 0.00894 | 0.013 | 16.888
0 | 0.216 | 0.00878 | 0.013 | 24.662
0.5 | 0.282 | 0.00802 | 0.012 | 35.15
1 | 0.347 | 0.00812 | 0.012 | 42.73
1.5 | 0.411 | 0.0092 | 0.011 | 44.684
2 | 0.475 | 0.00937 | 0.011 | 50.741
2.5 | 0.539 | 0.00954 | 0.011 | 56.558
3 | 0.603 | 0.00997 | 0.01 | 60.47
3.5 | 0.666 | 0.01014 | 0.01 | 65.677
4 | 0.729 | 0.01036 | 0.009 | 70.381
4.5 | 0.791 | 0.01059 | 0.009 | 74.672
5 | 0.852 | 0.01083 | 0.009 | 78.71
5.5 | 0.913 | 0.01134 | 0.008 | 80.483
6 | 0.973 | 0.01167 | 0.008 | 83.393
6.5 | 1.032 | 0.012 | 0.008 | 86.011
7 | 1.09 | 0.01237 | 0.007 | 88.15
7.5 | 1.148 | 0.01279 | 0.007 | 89.761
8 | 1.204 | 0.01327 | 0.007 | 90.728
8.5 | 1.259 | 0.01381 | 0.006 | 91.173
9 | 1.313 | 0.01458 | 0.006 | 90.063
9.5 | 1.365 | 0.01521 | 0.006 | 89.751
10 | 1.416 | 0.01591 | 0.005 | 89.027
10.5 | 1.466 | 0.01676 | 0.005 | 87.432
11 | 1.514 | 0.01771 | 0.005 | 85.449
11.5 | 1.56 | 0.01874 | 0.004 | 83.264
12 | 1.604 | 0.01988 | 0.004 | 80.697
12.5 | 1.647 | 0.02126 | 0.004 | 77.494
13 | 1.688 | 0.02275 | 0.004 | 74.203
13.5 | 1.728 | 0.02441 | 0.003 | 70.773
14 | 1.765 | 0.02621 | 0.003 | 67.315
14.5 | 1.8 | 0.02817 | 0.003 | 63.897
15 | 1.833 | 0.03055 | 0.003 | 60.002
15.5 | 1.864 | 0.03293 | 0.002 | 56.608
16 | 1.893 | 0.03568 | 0.002 | 53.066
16.5 | 1.92 | 0.03858 | 0.002 | 49.763
17 | 1.944 | 0.0417 | 0.002 | 46.624
17.5 | 1.967 | 0.04496 | 0.002 | 43.752
18 | 1.988 | 0.0487 | 0.001 | 40.818
18.5 | 2.004 | 0.05289 | 0.001 | 37.899
19 | 2.019 | 0.05729 | 0.001 | 35.252
19.5 | 2.033 | 0.06174 | 0.001 | 32.924
20 | 2.044 | 0.06662 | 0.001 | 30.686

## 68. Re 4M Mach 0.10 (2)
BIGFOIL.COM POLAR EXPORT
NACA42124
NACA42124 |  |  |  | Cl Max: | 1.5199 | at alpha= | 17 | deg
XFOIL ncrit=9 |  |  |  | L/D Max: | 76.346 | at alpha= | 9.5 | deg
Re: | 4000000 |  |  | Cd Min: | 0.06908 | at alpha= | 20 | deg
Mach: | 0.1 |  |  | Cl=0 at alpha= | -3.724 | deg
|  |  |  | @ Cl=0.1, Cd= | 0.0090702
|  |  |  | @ Cl=0.4, Cd= | 0.0078174
|  |  |  | @ Cl=0.6, Cd= | 0.0095375
alpha (deg) | Cl | Cd | Cm | Cl/Cd
-20 | -1.2722 | 0.05153 | -0.0497 | -24.6885
-19.5 | -1.2753 | 0.0467 | -0.0486 | -27.3084
-19 | -1.2685 | 0.04294 | -0.0474 | -29.5412
-18.5 | -1.2615 | 0.03935 | -0.0457 | -32.0584
-18 | -1.2524 | 0.03611 | -0.0437 | -34.6829
-17.5 | -1.2243 | 0.0331 | -0.0447 | -36.9879
-17 | -1.1885 | 0.03043 | -0.0464 | -39.0569
-16.5 | -1.1508 | 0.02799 | -0.048 | -41.1147
-16 | -1.1098 | 0.02582 | -0.0497 | -42.9822
-15.5 | -1.0727 | 0.0235 | -0.0509 | -45.6468
-15 | -1.0375 | 0.02169 | -0.0504 | -47.8331
-14.5 | -1.0002 | 0.0201 | -0.0499 | -49.7612
-13.5 | -0.9095 | 0.01739 | -0.0512 | -52.3002
-13 | -0.8489 | 0.01633 | -0.0542 | -51.9841
-12.5 | -0.8054 | 0.01549 | -0.0538 | -51.9948
-12 | -0.764 | 0.01467 | -0.0528 | -52.0791
-11.5 | -0.718 | 0.01401 | -0.0525 | -51.2491
-11 | -0.6679 | 0.01344 | -0.0527 | -49.6949
-10.5 | -0.6104 | 0.01291 | -0.0544 | -47.2812
-10 | -0.5295 | 0.01244 | -0.0608 | -42.5643
-9.5 | -0.4718 | 0.0119 | -0.0624 | -39.6471
-9 | -0.4201 | 0.0115 | -0.0625 | -36.5304
-8.5 | -0.3732 | 0.01115 | -0.0614 | -33.4709
-8 | -0.3308 | 0.01084 | -0.0594 | -30.5166
-7.5 | -0.2902 | 0.01052 | -0.0568 | -27.5856
-7 | -0.2512 | 0.01026 | -0.0538 | -24.4834
-6.5 | -0.2112 | 0.01005 | -0.0508 | -21.0149
-6 | -0.1721 | 0.00988 | -0.0476 | -17.419
-5.5 | -0.1355 | 0.00968 | -0.0439 | -13.9979
-5 | -0.0973 | 0.00956 | -0.0403 | -10.1778
-4.5 | -0.0596 | 0.00943 | -0.0367 | -6.3203
-4 | -0.0207 | 0.0093 | -0.0332 | -2.2258
-3.5 | 0.0168 | 0.00921 | -0.0293 | 1.8241
-3 | 0.0535 | 0.00914 | -0.0253 | 5.8534
-2.5 | 0.0911 | 0.00909 | -0.0214 | 10.022
-2 | 0.127 | 0.00901 | -0.0171 | 14.0954
-1.5 | 0.1612 | 0.00898 | -0.0125 | 17.951
-1 | 0.1669 | 0.00843 | -0.002 | 19.7983
-0.5 | 0.1729 | 0.00807 | 0.0085 | 21.425
0 | 0.1909 | 0.00779 | 0.0165 | 24.5058
0.5 | 0.2145 | 0.00763 | 0.0234 | 28.1127
1 | 0.2304 | 0.00746 | 0.0319 | 30.8847
1.5 | 0.2579 | 0.00741 | 0.0379 | 34.8043
2 | 0.2893 | 0.00741 | 0.0432 | 39.0418
2.5 | 0.3197 | 0.00745 | 0.0485 | 42.9128
3 | 0.3531 | 0.00758 | 0.0531 | 46.5831
3.5 | 0.385 | 0.00773 | 0.058 | 49.806
4 | 0.4176 | 0.00792 | 0.0625 | 52.7273
4.5 | 0.4502 | 0.00819 | 0.067 | 54.9695
5 | 0.4814 | 0.00864 | 0.0714 | 55.7176
5.5 | 0.521 | 0.00908 | 0.0739 | 57.3789
6 | 0.5733 | 0.00939 | 0.074 | 61.0543
6.5 | 0.6439 | 0.00978 | 0.0701 | 65.8384
7 | 0.7045 | 0.01005 | 0.0684 | 70.0995
7.5 | 0.7565 | 0.0104 | 0.0683 | 72.7404
8 | 0.8024 | 0.01089 | 0.0693 | 73.6823
8.5 | 0.8509 | 0.01129 | 0.0698 | 75.3676
9 | 0.8976 | 0.01176 | 0.0705 | 76.3265
9.5 | 0.9444 | 0.01237 | 0.071 | 76.346
10 | 0.9901 | 0.0132 | 0.0712 | 75.0076
10.5 | 1.0442 | 0.01396 | 0.07 | 74.7994
11 | 1.0844 | 0.01483 | 0.0713 | 73.122
11.5 | 1.1342 | 0.01597 | 0.0701 | 71.0207
12 | 1.1782 | 0.01736 | 0.0694 | 67.8687
12.5 | 1.2255 | 0.01848 | 0.0687 | 66.3149
13 | 1.2526 | 0.02004 | 0.0711 | 62.505
13.5 | 1.2975 | 0.02172 | 0.0694 | 59.7376
14 | 1.3376 | 0.02374 | 0.0679 | 56.3437
14.5 | 1.3818 | 0.02549 | 0.0661 | 54.2095
15 | 1.4208 | 0.02756 | 0.0646 | 51.553
15.5 | 1.4501 | 0.03042 | 0.0633 | 47.6693
16 | 1.4786 | 0.03341 | 0.0619 | 44.2562
16.5 | 1.5094 | 0.03627 | 0.0602 | 41.6157
17 | 1.5199 | 0.03977 | 0.0609 | 38.2172
17.5 | 1.5154 | 0.04406 | 0.0625 | 34.394
18 | 1.5129 | 0.04849 | 0.0635 | 31.2002
18.5 | 1.516 | 0.05259 | 0.0641 | 28.8268
19 | 1.5141 | 0.05727 | 0.0644 | 26.4379
19.5 | 1.5052 | 0.06273 | 0.0643 | 23.9949
20 | 1.4883 | 0.06908 | 0.0638 | 21.5446

## 69. Re 4M Mach 0.25 (1)
BIGFOIL.COM POLAR EXPORT
NACA42124
NACA42124 |  |  |  | Cl Max: | 1.919 | at alpha= | 19 | deg
JavaFoil+Calcfoil stall+Eppler ext transition |  |  |  | L/D Max: | 86.374 | at alpha= | 8 | deg
Re: | 4000000 |  |  | Cd Min: | 0.00793 | at alpha= | 0.5 | deg
Mach: | 0.25 |  |  | Cl=0 at alpha= | -1.6493 | deg
|  |  |  | @ Cl=0.1, Cd= | 0.0092543
|  |  |  | @ Cl=0.4, Cd= | 0.00909
|  |  |  | @ Cl=0.6, Cd= | 0.0099746
alpha (deg) | Cl | Cd | Cm | Cl/Cd
-20 | -1.327 | 0.14768 | 0.017 | -8.988
-19.5 | -1.336 | 0.14096 | 0.017 | -9.476
-19 | -1.341 | 0.13414 | 0.017 | -9.995
-18.5 | -1.342 | 0.12777 | 0.017 | -10.503
-18 | -1.34 | 0.12166 | 0.017 | -11.012
-17.5 | -1.334 | 0.11544 | 0.017 | -11.558
-17 | -1.533 | 0.03514 | 0.027 | -43.618
-16.5 | -1.524 | 0.03237 | 0.027 | -47.082
-16 | -1.51 | 0.03002 | 0.027 | -50.307
-15.5 | -1.493 | 0.02773 | 0.026 | -53.849
-15 | -1.471 | 0.02572 | 0.026 | -57.201
-14.5 | -1.445 | 0.02392 | 0.026 | -60.412
-14 | -1.415 | 0.02233 | 0.025 | -63.368
-13.5 | -1.381 | 0.02092 | 0.025 | -66.031
-13 | -1.344 | 0.01973 | 0.024 | -68.141
-12.5 | -1.304 | 0.01864 | 0.024 | -69.983
-12 | -1.261 | 0.01771 | 0.024 | -71.227
-11.5 | -1.215 | 0.01687 | 0.023 | -72.024
-11 | -1.167 | 0.01608 | 0.023 | -72.544
-10.5 | -1.116 | 0.01523 | 0.022 | -73.267
-10 | -1.063 | 0.01461 | 0.022 | -72.723
-9.5 | -1.007 | 0.01404 | 0.021 | -71.748
-9 | -0.95 | 0.01354 | 0.021 | -70.154
-8.5 | -0.891 | 0.0131 | 0.02 | -68.041
-8 | -0.831 | 0.01268 | 0.02 | -65.562
-7.5 | -0.77 | 0.01233 | 0.02 | -62.461
-7 | -0.707 | 0.01197 | 0.019 | -59.074
-6.5 | -0.643 | 0.01169 | 0.019 | -55.026
-6 | -0.578 | 0.01117 | 0.018 | -51.78
-5.5 | -0.513 | 0.01092 | 0.018 | -47.013
-5 | -0.448 | 0.0107 | 0.017 | -41.817
-4.5 | -0.382 | 0.01051 | 0.017 | -36.32
-4 | -0.315 | 0.01033 | 0.016 | -30.521
-3.5 | -0.249 | 0.0099 | 0.016 | -25.126
-3 | -0.182 | 0.00976 | 0.015 | -18.64
-2.5 | -0.115 | 0.00966 | 0.015 | -11.879
-2 | -0.047 | 0.00957 | 0.015 | -4.96
-1.5 | 0.02 | 0.00918 | 0.014 | 2.181
-1 | 0.088 | 0.00912 | 0.014 | 9.599
-0.5 | 0.155 | 0.00987 | 0.013 | 15.703
0 | 0.222 | 0.00988 | 0.013 | 22.493
0.5 | 0.289 | 0.00793 | 0.012 | 36.46
1 | 0.356 | 0.00831 | 0.012 | 42.827
1.5 | 0.422 | 0.00948 | 0.012 | 44.476
2 | 0.488 | 0.00965 | 0.011 | 50.503
2.5 | 0.553 | 0.00983 | 0.011 | 56.281
3 | 0.618 | 0.01003 | 0.01 | 61.602
3.5 | 0.683 | 0.01052 | 0.01 | 64.911
4 | 0.746 | 0.01076 | 0.01 | 69.353
4.5 | 0.81 | 0.011 | 0.009 | 73.606
5 | 0.872 | 0.0113 | 0.009 | 77.162
5.5 | 0.934 | 0.01165 | 0.008 | 80.141
6 | 0.994 | 0.01204 | 0.008 | 82.605
6.5 | 1.054 | 0.01266 | 0.008 | 83.231
7 | 1.113 | 0.0131 | 0.007 | 84.926
7.5 | 1.17 | 0.0136 | 0.007 | 86.048
8 | 1.226 | 0.0142 | 0.007 | 86.374
8.5 | 1.281 | 0.01484 | 0.006 | 86.285
9 | 1.334 | 0.01558 | 0.006 | 85.62
9.5 | 1.385 | 0.01654 | 0.006 | 83.753
10 | 1.435 | 0.01745 | 0.005 | 82.243
10.5 | 1.483 | 0.01854 | 0.005 | 79.966
11 | 1.529 | 0.01972 | 0.005 | 77.505
11.5 | 1.573 | 0.02103 | 0.004 | 74.789
12 | 1.614 | 0.02249 | 0.004 | 71.791
12.5 | 1.654 | 0.02419 | 0.004 | 68.367
13 | 1.691 | 0.02622 | 0.004 | 64.47
13.5 | 1.726 | 0.02836 | 0.003 | 60.842
14 | 1.758 | 0.03069 | 0.003 | 57.28
14.5 | 1.787 | 0.03319 | 0.003 | 53.855
15 | 1.814 | 0.03613 | 0.003 | 50.204
15.5 | 1.838 | 0.03963 | 0.002 | 46.372
16 | 1.859 | 0.04313 | 0.002 | 43.113
16.5 | 1.877 | 0.04688 | 0.002 | 40.042
17 | 1.893 | 0.05087 | 0.002 | 37.207
17.5 | 1.904 | 0.05559 | 0.002 | 34.255
18 | 1.913 | 0.06078 | 0.001 | 31.476
18.5 | 1.917 | 0.06619 | 0.001 | 28.967
19 | 1.919 | 0.072 | 0.001 | 26.651
19.5 | 1.918 | 0.07805 | 0.001 | 24.57
20 | 1.912 | 0.08543 | 0.001 | 22.381

## 70. Re 4M Mach 0.25 (2)
BIGFOIL.COM POLAR EXPORT
NACA42124
NACA42124 |  |  |  | Cl Max: | 1.4557 | at alpha= | 16.5 | deg
XFOIL ncrit=9 |  |  |  | L/D Max: | 69.4652 | at alpha= | 8.5 | deg
Re: | 4000000 |  |  | Cd Min: | 0.08969 | at alpha= | 20 | deg
Mach: | 0.25 |  |  | Cl=0 at alpha= | -3.9061 | deg
|  |  |  | @ Cl=0.1, Cd= | 0.0092789
|  |  |  | @ Cl=0.4, Cd= | 0.0082011
|  |  |  | @ Cl=0.6, Cd= | 0.01006
alpha (deg) | Cl | Cd | Cm | Cl/Cd
-20 | -1.1429 | 0.07173 | -0.0536 | -15.9334
-19.5 | -1.1655 | 0.06415 | -0.0539 | -18.1684
-19 | -1.1736 | 0.05826 | -0.0535 | -20.1442
-18.5 | -1.1832 | 0.05241 | -0.0528 | -22.5758
-18 | -1.1854 | 0.04748 | -0.0516 | -24.9663
-17.5 | -1.1731 | 0.043 | -0.0519 | -27.2814
-17 | -1.1486 | 0.03875 | -0.0539 | -29.6413
-16.5 | -1.12 | 0.03501 | -0.0556 | -31.9909
-16 | -1.0867 | 0.03177 | -0.0572 | -34.2052
-15.5 | -1.0468 | 0.02913 | -0.0588 | -35.9355
-15 | -1.015 | 0.02607 | -0.0596 | -38.9336
-14.5 | -0.9885 | 0.02372 | -0.0578 | -41.6737
-14 | -0.9467 | 0.0218 | -0.0582 | -43.4266
-13.5 | -0.9032 | 0.02 | -0.0586 | -45.16
-13 | -0.8418 | 0.0185 | -0.0618 | -45.5027
-12.5 | -0.7981 | 0.01736 | -0.0614 | -45.9735
-12 | -0.7565 | 0.01636 | -0.0603 | -46.2408
-11.5 | -0.7141 | 0.01537 | -0.0593 | -46.4606
-11 | -0.6641 | 0.01463 | -0.0593 | -45.393
-10.5 | -0.6118 | 0.0139 | -0.0597 | -44.0144
-10 | -0.5406 | 0.01331 | -0.0636 | -40.6161
-9.5 | -0.4699 | 0.01269 | -0.0675 | -37.0292
-9 | -0.4164 | 0.01216 | -0.0677 | -34.2434
-8.5 | -0.3676 | 0.01173 | -0.0667 | -31.3384
-8 | -0.3231 | 0.01134 | -0.0648 | -28.4921
-7.5 | -0.2805 | 0.01099 | -0.0622 | -25.5232
-7 | -0.2411 | 0.01066 | -0.059 | -22.6173
-6.5 | -0.1999 | 0.0104 | -0.0559 | -19.2212
-6 | -0.1605 | 0.01016 | -0.0524 | -15.7972
-5.5 | -0.1215 | 0.00995 | -0.0488 | -12.2111
-5 | -0.0844 | 0.00979 | -0.0447 | -8.621
-4.5 | -0.0448 | 0.00966 | -0.041 | -4.6377
-4 | -0.0074 | 0.00953 | -0.0368 | -0.7765
-3.5 | 0.032 | 0.00942 | -0.0329 | 3.397
-3 | 0.0704 | 0.00932 | -0.0288 | 7.5536
-2.5 | 0.1064 | 0.00927 | -0.0242 | 11.4779
-2 | 0.1434 | 0.00923 | -0.0198 | 15.5363
-1.5 | 0.1783 | 0.00916 | -0.0148 | 19.4651
-1 | 0.1861 | 0.00865 | -0.0045 | 21.5145
-0.5 | 0.1861 | 0.00826 | 0.0077 | 22.5303
0 | 0.1983 | 0.00798 | 0.0173 | 24.8496
0.5 | 0.2065 | 0.00783 | 0.0279 | 26.3729
1 | 0.2292 | 0.00766 | 0.0354 | 29.9217
1.5 | 0.2555 | 0.00762 | 0.0421 | 33.5302
2 | 0.285 | 0.00766 | 0.048 | 37.2063
2.5 | 0.3177 | 0.00772 | 0.0533 | 41.1528
3 | 0.3507 | 0.00783 | 0.0585 | 44.7893
3.5 | 0.3842 | 0.00803 | 0.0634 | 47.8456
4 | 0.4119 | 0.00833 | 0.0692 | 49.4478
4.5 | 0.442 | 0.00877 | 0.0743 | 50.3991
5 | 0.4786 | 0.00923 | 0.078 | 51.8527
5.5 | 0.5263 | 0.0096 | 0.0794 | 54.8229
6 | 0.59 | 0.01001 | 0.0775 | 58.9411
6.5 | 0.6579 | 0.01035 | 0.0749 | 63.5652
7 | 0.7124 | 0.01077 | 0.0748 | 66.1467
7.5 | 0.7609 | 0.0113 | 0.0758 | 67.3363
8 | 0.8102 | 0.01177 | 0.0766 | 68.836
8.5 | 0.8572 | 0.01234 | 0.0778 | 69.4652
9 | 0.9031 | 0.01303 | 0.0789 | 69.3093
9.5 | 0.9465 | 0.01398 | 0.08 | 67.7039
10 | 0.9999 | 0.01487 | 0.0794 | 67.2428
10.5 | 1.0498 | 0.01595 | 0.0793 | 65.8182
11 | 1.0926 | 0.01733 | 0.0797 | 63.0467
11.5 | 1.1387 | 0.01899 | 0.0789 | 59.9631
12 | 1.1862 | 0.02053 | 0.0781 | 57.7789
12.5 | 1.2254 | 0.02239 | 0.0782 | 54.7298
13 | 1.2514 | 0.02476 | 0.0798 | 50.5412
13.5 | 1.2928 | 0.02716 | 0.0782 | 47.5994
14 | 1.3341 | 0.02956 | 0.0765 | 45.1319
14.5 | 1.3684 | 0.03255 | 0.0748 | 42.0399
15 | 1.3937 | 0.03622 | 0.0734 | 38.4787
15.5 | 1.4205 | 0.03985 | 0.0718 | 35.6462
16 | 1.4434 | 0.04383 | 0.0701 | 32.9318
16.5 | 1.4557 | 0.0487 | 0.0684 | 29.8912
17 | 1.4444 | 0.05406 | 0.0695 | 26.7185
17.5 | 1.4382 | 0.05916 | 0.0701 | 24.3103
18 | 1.4341 | 0.06432 | 0.0703 | 22.2963
18.5 | 1.4236 | 0.0702 | 0.07 | 20.2792
19 | 1.4088 | 0.0767 | 0.0692 | 18.3677
19.5 | 1.3898 | 0.08375 | 0.0679 | 16.5946
20 | 1.3827 | 0.08969 | 0.0667 | 15.4164

## 71. Re 4M Mach 0.50 (1)
BIGFOIL.COM POLAR EXPORT
NACA42124
NACA42124 |  |  |  | Cl Max: | 1.419 | at alpha= | 10.5 | deg
JavaFoil+Calcfoil stall+Eppler ext transition |  |  |  | L/D Max: | 69.623 | at alpha= | 6 | deg
Re: | 4000000 |  |  | Cd Min: | 0.00994 | at alpha= | 1 | deg
Mach: | 0.5 |  |  | Cl=0 at alpha= | -1.6467 | deg
|  |  |  | @ Cl=0.1, Cd= | 0.01083
|  |  |  | @ Cl=0.4, Cd= | 0.009963
|  |  |  | @ Cl=0.6, Cd= | 0.011052
alpha (deg) | Cl | Cd | Cm | Cl/Cd
-15.5 | -0.805 | 0.11715 | 0.014 | -6.87
-15 | -0.777 | 0.10426 | 0.014 | -7.449
-14.5 | -0.749 | 0.0968 | 0.014 | -7.732
-14 | -0.719 | 0.09868 | 0.013 | -7.287
-13.5 | -0.691 | 0.09304 | 0.014 | -7.431
-13 | -0.663 | 0.08726 | 0.013 | -7.597
-12.5 | -0.929 | 0.07946 | 0.014 | -11.695
-12 | -0.992 | 0.07291 | 0.014 | -13.61
-11.5 | -1.004 | 0.06758 | 0.014 | -14.859
-11 | -0.994 | 0.06272 | 0.014 | -15.849
-10.5 | -1.151 | 0.02121 | 0.024 | -54.288
-10 | -1.116 | 0.0195 | 0.024 | -57.223
-9.5 | -1.071 | 0.01821 | 0.024 | -58.833
-9 | -1.021 | 0.01711 | 0.023 | -59.634
-8.5 | -0.965 | 0.01614 | 0.023 | -59.791
-8 | -0.906 | 0.0153 | 0.022 | -59.199
-7.5 | -0.843 | 0.01459 | 0.022 | -57.802
-7 | -0.777 | 0.01373 | 0.021 | -56.577
-6.5 | -0.708 | 0.01317 | 0.021 | -53.745
-6 | -0.638 | 0.01268 | 0.02 | -50.309
-5.5 | -0.567 | 0.01223 | 0.02 | -46.336
-5 | -0.495 | 0.01184 | 0.019 | -41.82
-4.5 | -0.423 | 0.01127 | 0.019 | -37.496
-4 | -0.35 | 0.01162 | 0.018 | -30.079
-3.5 | -0.276 | 0.01141 | 0.018 | -24.196
-3 | -0.202 | 0.01121 | 0.017 | -18.01
-2.5 | -0.128 | 0.01107 | 0.017 | -11.526
-2 | -0.053 | 0.01096 | 0.016 | -4.817
-1.5 | 0.022 | 0.01087 | 0.016 | 2.05
-1 | 0.097 | 0.01083 | 0.015 | 8.996
-0.5 | 0.172 | 0.01083 | 0.015 | 15.927
0 | 0.247 | 0.01086 | 0.014 | 22.747
0.5 | 0.321 | 0.01093 | 0.014 | 29.371
1 | 0.394 | 0.00994 | 0.013 | 39.616
1.5 | 0.467 | 0.01022 | 0.013 | 45.659
2 | 0.539 | 0.01076 | 0.012 | 50.088
2.5 | 0.61 | 0.0111 | 0.012 | 54.96
3 | 0.681 | 0.0115 | 0.012 | 59.199
3.5 | 0.75 | 0.01192 | 0.011 | 62.895
4 | 0.818 | 0.01263 | 0.011 | 64.742
4.5 | 0.884 | 0.0132 | 0.01 | 67.001
5 | 0.949 | 0.01385 | 0.01 | 68.503
5.5 | 1.012 | 0.01457 | 0.009 | 69.44
6 | 1.072 | 0.0154 | 0.009 | 69.623
6.5 | 1.13 | 0.01656 | 0.008 | 68.202
7 | 1.184 | 0.01772 | 0.008 | 66.819
7.5 | 1.235 | 0.01904 | 0.008 | 64.855
8 | 1.282 | 0.02055 | 0.007 | 62.391
8.5 | 1.325 | 0.02248 | 0.007 | 58.92
9 | 1.361 | 0.02472 | 0.006 | 55.061
9.5 | 1.39 | 0.02734 | 0.006 | 50.828
10 | 1.411 | 0.03061 | 0.006 | 46.084
10.5 | 1.419 | 0.03476 | 0.005 | 40.831
11 | 1.413 | 0.03984 | 0.005 | 35.478
11.5 | 1.382 | 0.04633 | 0.005 | 29.836
12 | 1.294 | 0.05776 | 0.004 | 22.411
12.5 | 0.882 | 0.08837 | 0.004 | 9.978
13 | 0.895 | 0.09838 | 0.003 | 9.1
13.5 | 0.901 | 0.1117 | 0.002 | 8.065
14 | 0.938 | 0.11841 | 0.002 | 7.924
14.5 | 0.961 | 0.1205 | 0.002 | 7.972
15 | 0.996 | 0.12597 | 0.002 | 7.903
15.5 | 1.021 | 0.12851 | 0.002 | 7.944

## 72. Re 4M Mach 0.50 (2)
BIGFOIL.COM POLAR EXPORT
NACA42124
NACA42124 |  |  |  | Cl Max: | 1.0885 | at alpha= | 15 | deg
XFOIL ncrit=9 |  |  |  | L/D Max: | 44.5682 | at alpha= | 7 | deg
Re: | 4000000 |  |  | Cd Min: | 0.16566 | at alpha= | 20 | deg
Mach: | 0.5 |  |  | Cl=0 at alpha= | -4.721 | deg
|  |  |  | @ Cl=0.1, Cd= | 0.010483
|  |  |  | @ Cl=0.4, Cd= | 0.011204
|  |  |  | @ Cl=0.6, Cd= | 0.013673
alpha (deg) | Cl | Cd | Cm | Cl/Cd
-20 | -0.8096 | 0.12817 | -0.057 | -6.3166
-19.5 | -0.8213 | 0.11961 | -0.0605 | -6.8665
-19 | -0.8312 | 0.11157 | -0.0632 | -7.45
-18 | -0.76 | 0.10802 | -0.059 | -7.0357
-17.5 | -0.7234 | 0.10345 | -0.0619 | -6.9928
-17 | -0.6973 | 0.0979 | -0.0651 | -7.1226
-16.5 | -0.6831 | 0.09084 | -0.0693 | -7.5198
-16 | -0.6831 | 0.08256 | -0.0737 | -8.274
-15.5 | -0.6905 | 0.07374 | -0.0782 | -9.364
-15 | -0.7138 | 0.06466 | -0.0808 | -11.0393
-14.5 | -0.7351 | 0.05643 | -0.082 | -13.0268
-14 | -0.7423 | 0.04899 | -0.0839 | -15.1521
-13.5 | -0.7355 | 0.04272 | -0.0856 | -17.2168
-13 | -0.706 | 0.03648 | -0.0909 | -19.3531
-12.5 | -0.6919 | 0.03215 | -0.0902 | -21.521
-12 | -0.6668 | 0.0289 | -0.089 | -23.0727
-11.5 | -0.6406 | 0.0258 | -0.0876 | -24.8295
-11 | -0.6077 | 0.02316 | -0.0863 | -26.2392
-10.5 | -0.5674 | 0.021 | -0.0853 | -27.019
-10 | -0.5175 | 0.01929 | -0.085 | -26.8274
-9.5 | -0.457 | 0.01779 | -0.0863 | -25.6886
-9 | -0.3867 | 0.01651 | -0.089 | -23.4222
-8.5 | -0.3355 | 0.0153 | -0.0881 | -21.9281
-8 | -0.2842 | 0.0144 | -0.0865 | -19.7361
-7.5 | -0.2369 | 0.01362 | -0.0838 | -17.3935
-7 | -0.1902 | 0.01298 | -0.0807 | -14.6533
-6.5 | -0.1473 | 0.01239 | -0.0768 | -11.8886
-6 | -0.105 | 0.01192 | -0.0725 | -8.8087
-5.5 | -0.0627 | 0.01154 | -0.0681 | -5.4333
-5 | -0.0226 | 0.01119 | -0.0631 | -2.0197
-4.5 | 0.0179 | 0.0109 | -0.058 | 1.6422
-4 | 0.0603 | 0.01068 | -0.0531 | 5.6461
-3.5 | 0.0981 | 0.01049 | -0.0473 | 9.3518
-3 | 0.1382 | 0.01034 | -0.0417 | 13.3656
-2.5 | 0.1763 | 0.01022 | -0.0357 | 17.2505
-2 | 0.2126 | 0.01016 | -0.0293 | 20.9252
-1 | 0.2558 | 0.0097 | -0.0106 | 26.3711
-0.5 | 0.2477 | 0.00942 | 0.0046 | 26.2951
0 | 0.2199 | 0.00906 | 0.0239 | 24.2715
0.5 | 0.2092 | 0.00891 | 0.0397 | 23.4792
1 | 0.2211 | 0.00875 | 0.051 | 25.2686
1.5 | 0.2473 | 0.00873 | 0.0595 | 28.3276
2 | 0.2734 | 0.00881 | 0.0678 | 31.0329
2.5 | 0.3016 | 0.00904 | 0.0756 | 33.3628
3 | 0.3252 | 0.00953 | 0.0838 | 34.1238
3.5 | 0.3435 | 0.01031 | 0.0923 | 33.3172
4 | 0.3765 | 0.01093 | 0.0981 | 34.4465
4.5 | 0.4236 | 0.01148 | 0.1014 | 36.899
5 | 0.4796 | 0.01212 | 0.1029 | 39.571
5.5 | 0.5528 | 0.01285 | 0.101 | 43.0195
6 | 0.609 | 0.01383 | 0.1019 | 44.0347
6.5 | 0.6616 | 0.01486 | 0.1034 | 44.5222
7 | 0.7122 | 0.01598 | 0.1052 | 44.5682
7.5 | 0.7567 | 0.0174 | 0.1074 | 43.4885
8 | 0.7948 | 0.01918 | 0.1099 | 41.439
8.5 | 0.8357 | 0.02096 | 0.1121 | 39.8712
9 | 0.8779 | 0.02306 | 0.1135 | 38.0703
9.5 | 0.9224 | 0.026 | 0.1128 | 35.4769
10 | 0.9545 | 0.02959 | 0.1128 | 32.2575
10.5 | 0.9862 | 0.03314 | 0.1129 | 29.7586
11 | 1.0195 | 0.03724 | 0.1115 | 27.3765
11.5 | 1.0436 | 0.04182 | 0.1104 | 24.9546
12 | 1.0478 | 0.04761 | 0.1094 | 22.008
12.5 | 1.0496 | 0.05264 | 0.1109 | 19.9392
13 | 1.0658 | 0.05843 | 0.108 | 18.2406
13.5 | 1.0744 | 0.06492 | 0.1048 | 16.5496
14 | 1.0733 | 0.0723 | 0.1009 | 14.8451
14.5 | 1.0831 | 0.07905 | 0.0971 | 13.7015
15 | 1.0885 | 0.08609 | 0.0932 | 12.6437
15.5 | 1.088 | 0.09363 | 0.0892 | 11.6202
16 | 1.0819 | 0.1017 | 0.0848 | 10.6382
16.5 | 1.0847 | 0.10918 | 0.0805 | 9.935
17.5 | 1.0689 | 0.12533 | 0.072 | 8.5287
18 | 1.0602 | 0.13251 | 0.0694 | 8.0009
18.5 | 1.0502 | 0.14008 | 0.0661 | 7.4971
19 | 1.0322 | 0.14883 | 0.0616 | 6.9354
19.5 | 1.0202 | 0.15711 | 0.0571 | 6.4935
20 | 1.0075 | 0.16566 | 0.0522 | 6.0817

## 73. Re 5M Mach 0.00 (1)
BIGFOIL.COM POLAR EXPORT
NACA42124
NACA42124 |  |  |  | Cl Max: | 2.064 | at alpha= | 20 | deg
JavaFoil+Calcfoil stall+Eppler ext transition |  |  |  | L/D Max: | 94.467 | at alpha= | 9.5 | deg
Re: | 5000000 |  |  | Cd Min: | 0.00773 | at alpha= | -0.5 | deg
Mach: | 0 |  |  | Cl=0 at alpha= | -1.6462 | deg
|  |  |  | @ Cl=0.1, Cd= | 0.0079608
|  |  |  | @ Cl=0.4, Cd= | 0.0089247
|  |  |  | @ Cl=0.6, Cd= | 0.0096277
alpha (deg) | Cl | Cd | Cm | Cl/Cd
-20 | -1.687 | 0.04308 | 0.029 | -39.151
-19.5 | -1.679 | 0.03988 | 0.029 | -42.096
-19 | -1.669 | 0.03693 | 0.028 | -45.195
-18.5 | -1.656 | 0.03411 | 0.028 | -48.567
-18 | -1.641 | 0.03169 | 0.028 | -51.776
-17.5 | -1.623 | 0.02944 | 0.027 | -55.129
-17 | -1.602 | 0.02753 | 0.027 | -58.205
-16.5 | -1.579 | 0.02566 | 0.027 | -61.527
-16 | -1.553 | 0.02398 | 0.026 | -64.765
-15.5 | -1.524 | 0.02242 | 0.026 | -67.974
-15 | -1.492 | 0.02111 | 0.025 | -70.674
-14.5 | -1.457 | 0.01989 | 0.025 | -73.25
-14 | -1.419 | 0.01879 | 0.025 | -75.525
-13.5 | -1.379 | 0.01782 | 0.024 | -77.407
-13 | -1.337 | 0.01699 | 0.024 | -78.68
-12.5 | -1.292 | 0.01622 | 0.023 | -79.691
-12 | -1.246 | 0.01555 | 0.023 | -80.126
-11.5 | -1.197 | 0.01494 | 0.023 | -80.138
-11 | -1.146 | 0.01435 | 0.022 | -79.895
-10.5 | -1.094 | 0.01385 | 0.022 | -78.999
-10 | -1.04 | 0.0134 | 0.021 | -77.612
-9.5 | -0.984 | 0.01298 | 0.021 | -75.814
-9 | -0.927 | 0.01259 | 0.02 | -73.627
-8.5 | -0.869 | 0.01226 | 0.02 | -70.874
-8 | -0.81 | 0.0117 | 0.019 | -69.222
-7.5 | -0.749 | 0.0114 | 0.019 | -65.721
-7 | -0.688 | 0.01113 | 0.019 | -61.78
-6.5 | -0.625 | 0.01088 | 0.018 | -57.433
-6 | -0.562 | 0.01068 | 0.018 | -52.626
-5.5 | -0.498 | 0.01049 | 0.017 | -47.518
-5 | -0.435 | 0.01032 | 0.017 | -42.097
-4.5 | -0.37 | 0.00989 | 0.016 | -37.458
-4 | -0.306 | 0.00974 | 0.016 | -31.42
-3.5 | -0.241 | 0.00963 | 0.015 | -25.045
-3 | -0.176 | 0.00953 | 0.015 | -18.514
-2.5 | -0.111 | 0.00946 | 0.015 | -11.768
-2 | -0.046 | 0.00906 | 0.014 | -5.077
-1.5 | 0.019 | 0.00901 | 0.014 | 2.155
-1 | 0.085 | 0.00803 | 0.013 | 10.576
-0.5 | 0.15 | 0.00773 | 0.013 | 19.432
0 | 0.215 | 0.00814 | 0.012 | 26.467
0.5 | 0.28 | 0.00786 | 0.012 | 35.675
1 | 0.345 | 0.00877 | 0.012 | 39.318
1.5 | 0.409 | 0.00895 | 0.011 | 45.729
2 | 0.473 | 0.00908 | 0.011 | 52.128
2.5 | 0.537 | 0.00948 | 0.01 | 56.656
3 | 0.601 | 0.00963 | 0.01 | 62.342
3.5 | 0.664 | 0.00982 | 0.01 | 67.575
4 | 0.726 | 0.00998 | 0.009 | 72.72
4.5 | 0.788 | 0.01021 | 0.009 | 77.214
5 | 0.849 | 0.0107 | 0.009 | 79.411
5.5 | 0.91 | 0.01096 | 0.008 | 83.041
6 | 0.97 | 0.01123 | 0.008 | 86.36
6.5 | 1.029 | 0.01153 | 0.008 | 89.236
7 | 1.088 | 0.01189 | 0.007 | 91.486
7.5 | 1.145 | 0.01226 | 0.007 | 93.38
8 | 1.201 | 0.01272 | 0.007 | 94.464
8.5 | 1.256 | 0.01337 | 0.006 | 93.963
9 | 1.311 | 0.0139 | 0.006 | 94.262
9.5 | 1.363 | 0.01443 | 0.006 | 94.467
10 | 1.415 | 0.01514 | 0.005 | 93.45
10.5 | 1.465 | 0.0159 | 0.005 | 92.1
11 | 1.513 | 0.01675 | 0.005 | 90.32
11.5 | 1.56 | 0.01766 | 0.004 | 88.329
12 | 1.605 | 0.0188 | 0.004 | 85.368
12.5 | 1.649 | 0.02002 | 0.004 | 82.365
13 | 1.69 | 0.02136 | 0.004 | 79.133
13.5 | 1.73 | 0.02284 | 0.003 | 75.775
14 | 1.768 | 0.02445 | 0.003 | 72.328
14.5 | 1.805 | 0.02647 | 0.003 | 68.169
15 | 1.839 | 0.02848 | 0.003 | 64.546
15.5 | 1.871 | 0.03078 | 0.002 | 60.765
16 | 1.901 | 0.03322 | 0.002 | 57.22
16.5 | 1.929 | 0.03582 | 0.002 | 53.845
17 | 1.955 | 0.03865 | 0.002 | 50.575
17.5 | 1.979 | 0.04184 | 0.002 | 47.284
18 | 2 | 0.0455 | 0.001 | 43.955
18.5 | 2.019 | 0.04926 | 0.001 | 40.984
19 | 2.036 | 0.05322 | 0.001 | 38.254
19.5 | 2.051 | 0.05738 | 0.001 | 35.748
20 | 2.064 | 0.06201 | 0.001 | 33.287

## 74. Re 5M Mach 0.00 (2)
BIGFOIL.COM POLAR EXPORT
NACA42124
NACA42124 |  |  |  | Cl Max: | 1.5744 | at alpha= | 18.5 | deg
XFOIL ncrit=9 |  |  |  | L/D Max: | 82.8099 | at alpha= | 10 | deg
Re: | 5000000 |  |  | Cd Min: | 0.06054 | at alpha= | 20 | deg
Mach: | 0 |  |  | Cl=0 at alpha= | -3.5831 | deg
|  |  |  | @ Cl=0.1, Cd= | 0.0087153
|  |  |  | @ Cl=0.4, Cd= | 0.0076529
|  |  |  | @ Cl=0.6, Cd= | 0.0091112
alpha (deg) | Cl | Cd | Cm | Cl/Cd
-20 | -1.3289 | 0.04517 | -0.0472 | -29.42
-19.5 | -1.33 | 0.04084 | -0.0457 | -32.5661
-19 | -1.3264 | 0.03709 | -0.0438 | -35.7617
-18.5 | -1.3103 | 0.03396 | -0.0431 | -38.5836
-18 | -1.2767 | 0.03117 | -0.0448 | -40.9593
-17.5 | -1.2418 | 0.02869 | -0.0462 | -43.2834
-17 | -1.2026 | 0.0266 | -0.0476 | -45.2105
-16.5 | -1.1626 | 0.02462 | -0.0489 | -47.2218
-16 | -1.1205 | 0.02283 | -0.0503 | -49.0802
-15.5 | -1.0816 | 0.02122 | -0.0505 | -50.9708
-15 | -1.0535 | 0.01953 | -0.0484 | -53.9427
-14.5 | -1.0132 | 0.01811 | -0.0484 | -55.947
-14 | -0.9669 | 0.01687 | -0.0491 | -57.3148
-13.5 | -0.9119 | 0.01582 | -0.0512 | -57.6422
-13 | -0.8693 | 0.01507 | -0.0505 | -57.6841
-12.5 | -0.8271 | 0.01436 | -0.0497 | -57.5975
-12 | -0.78 | 0.0138 | -0.0495 | -56.5217
-11.5 | -0.7348 | 0.01312 | -0.0491 | -56.0061
-11 | -0.6808 | 0.01261 | -0.0501 | -53.9889
-10.5 | -0.6182 | 0.01213 | -0.0528 | -50.9646
-10 | -0.5365 | 0.01169 | -0.0594 | -45.8939
-9.5 | -0.4791 | 0.0113 | -0.0608 | -42.3982
-9 | -0.4294 | 0.0109 | -0.0605 | -39.3945
-8.5 | -0.3852 | 0.01056 | -0.0589 | -36.4773
-8 | -0.3416 | 0.0103 | -0.057 | -33.165
-7.5 | -0.3006 | 0.01005 | -0.0545 | -29.9104
-7 | -0.2617 | 0.00981 | -0.0515 | -26.6769
-6.5 | -0.2225 | 0.00962 | -0.0484 | -23.1289
-6 | -0.1842 | 0.00943 | -0.0451 | -19.5334
-5.5 | -0.1447 | 0.0093 | -0.0419 | -15.5591
-5 | -0.1081 | 0.00916 | -0.0381 | -11.8013
-4.5 | -0.0689 | 0.00904 | -0.0347 | -7.6217
-4 | -0.0301 | 0.00896 | -0.0313 | -3.3594
-3.5 | 0.006 | 0.00887 | -0.0272 | 0.67644
-3 | 0.0457 | 0.00879 | -0.0238 | 5.1991
-2.5 | 0.0826 | 0.00873 | -0.0198 | 9.4616
-2 | 0.118 | 0.0087 | -0.0155 | 13.5632
-1.5 | 0.1539 | 0.00868 | -0.0112 | 17.7304
-1 | 0.1673 | 0.00833 | -0.0023 | 20.084
-0.5 | 0.1791 | 0.00807 | 0.0069 | 22.1933
0 | 0.1994 | 0.00771 | 0.0143 | 25.8625
0.5 | 0.2243 | 0.0075 | 0.0208 | 29.9067
1 | 0.2389 | 0.00735 | 0.0296 | 32.5034
1.5 | 0.2655 | 0.00726 | 0.0358 | 36.5702
2 | 0.2959 | 0.00726 | 0.0411 | 40.7576
2.5 | 0.3239 | 0.00732 | 0.0469 | 44.2486
3 | 0.3562 | 0.00741 | 0.0517 | 48.0702
3.5 | 0.3885 | 0.00759 | 0.0564 | 51.1858
4 | 0.4196 | 0.00776 | 0.0612 | 54.0722
4.5 | 0.4488 | 0.00811 | 0.0662 | 55.3391
5 | 0.4823 | 0.00847 | 0.0702 | 56.9421
5.5 | 0.5257 | 0.00873 | 0.0721 | 60.2176
6 | 0.5767 | 0.00903 | 0.0724 | 63.8649
6.5 | 0.6484 | 0.00928 | 0.0684 | 69.8707
7 | 0.715 | 0.00958 | 0.0653 | 74.6347
7.5 | 0.7676 | 0.00993 | 0.065 | 77.3011
8 | 0.8188 | 0.01023 | 0.0651 | 80.0391
8.5 | 0.8665 | 0.0106 | 0.0657 | 81.7453
9 | 0.9121 | 0.01105 | 0.0666 | 82.543
9.5 | 0.9541 | 0.01162 | 0.0679 | 82.1084
10 | 1.002 | 0.0121 | 0.0682 | 82.8099
10.5 | 1.048 | 0.01275 | 0.0686 | 82.1961
11 | 1.0974 | 0.01357 | 0.068 | 80.8696
11.5 | 1.1363 | 0.01458 | 0.0691 | 77.9355
12 | 1.1856 | 0.01556 | 0.0681 | 76.1954
12.5 | 1.2329 | 0.01658 | 0.0674 | 74.3607
13 | 1.271 | 0.01798 | 0.0676 | 70.6897
13.5 | 1.2954 | 0.01963 | 0.0702 | 65.9908
14 | 1.3428 | 0.021 | 0.0684 | 63.9429
14.5 | 1.3869 | 0.02255 | 0.0668 | 61.5033
15 | 1.4243 | 0.02459 | 0.0655 | 57.9219
15.5 | 1.4583 | 0.02688 | 0.0643 | 54.2522
16 | 1.4934 | 0.02913 | 0.0629 | 51.2667
16.5 | 1.522 | 0.03189 | 0.0617 | 47.7266
17 | 1.545 | 0.03512 | 0.0605 | 43.992
17.5 | 1.5664 | 0.03852 | 0.0593 | 40.6646
18 | 1.5729 | 0.04185 | 0.0608 | 37.5842
18.5 | 1.5744 | 0.04581 | 0.0618 | 34.368
19 | 1.5705 | 0.05044 | 0.0624 | 31.136
19.5 | 1.5593 | 0.05591 | 0.0627 | 27.8895
20 | 1.5582 | 0.06054 | 0.0627 | 25.7384

## 75. Re 5M Mach 0.10 (1)
BIGFOIL.COM POLAR EXPORT
NACA42124
NACA42124 |  |  |  | Cl Max: | 2.048 | at alpha= | 20 | deg
JavaFoil+Calcfoil stall+Eppler ext transition |  |  |  | L/D Max: | 93.677 | at alpha= | 8 | deg
Re: | 5000000 |  |  | Cd Min: | 0.00776 | at alpha= | -0.5 | deg
Mach: | 0.1 |  |  | Cl=0 at alpha= | -1.6515 | deg
|  |  |  | @ Cl=0.1, Cd= | 0.0079995
|  |  |  | @ Cl=0.4, Cd= | 0.0089691
|  |  |  | @ Cl=0.6, Cd= | 0.0096924
alpha (deg) | Cl | Cd | Cm | Cl/Cd
-20 | -1.667 | 0.04476 | 0.029 | -37.233
-19.5 | -1.662 | 0.04129 | 0.029 | -40.245
-19 | -1.654 | 0.03818 | 0.028 | -43.322
-18.5 | -1.644 | 0.03528 | 0.028 | -46.589
-18 | -1.631 | 0.03267 | 0.028 | -49.914
-17.5 | -1.615 | 0.03029 | 0.027 | -53.304
-17 | -1.596 | 0.02827 | 0.027 | -56.434
-16.5 | -1.574 | 0.02632 | 0.027 | -59.801
-16 | -1.549 | 0.02456 | 0.026 | -63.076
-15.5 | -1.522 | 0.02298 | 0.026 | -66.238
-15 | -1.491 | 0.02154 | 0.026 | -69.214
-14.5 | -1.457 | 0.02029 | 0.025 | -71.806
-14 | -1.42 | 0.01912 | 0.025 | -74.305
-13.5 | -1.381 | 0.01812 | 0.024 | -76.228
-13 | -1.339 | 0.01724 | 0.024 | -77.7
-12.5 | -1.295 | 0.01647 | 0.023 | -78.661
-12 | -1.249 | 0.01573 | 0.023 | -79.384
-11.5 | -1.2 | 0.01511 | 0.023 | -79.445
-11 | -1.15 | 0.01454 | 0.022 | -79.099
-10.5 | -1.098 | 0.01402 | 0.022 | -78.288
-10 | -1.044 | 0.01351 | 0.021 | -77.263
-9.5 | -0.988 | 0.01309 | 0.021 | -75.489
-9 | -0.931 | 0.01273 | 0.02 | -73.156
-8.5 | -0.873 | 0.01211 | 0.02 | -72.073
-8 | -0.813 | 0.01176 | 0.02 | -69.123
-7.5 | -0.753 | 0.01148 | 0.019 | -65.581
-7 | -0.691 | 0.01118 | 0.019 | -61.792
-6.5 | -0.628 | 0.01096 | 0.018 | -57.285
-6 | -0.564 | 0.01075 | 0.018 | -52.529
-5.5 | -0.501 | 0.01055 | 0.017 | -47.44
-5 | -0.437 | 0.01035 | 0.017 | -42.164
-4.5 | -0.372 | 0.00993 | 0.016 | -37.483
-4 | -0.307 | 0.00978 | 0.016 | -31.429
-3.5 | -0.242 | 0.00966 | 0.016 | -25.087
-3 | -0.177 | 0.00956 | 0.015 | -18.539
-2.5 | -0.112 | 0.0095 | 0.015 | -11.766
-2 | -0.046 | 0.00908 | 0.014 | -5.09
-1.5 | 0.02 | 0.00904 | 0.014 | 2.159
-1 | 0.085 | 0.00807 | 0.013 | 10.567
-0.5 | 0.151 | 0.00776 | 0.013 | 19.457
0 | 0.217 | 0.00816 | 0.013 | 26.536
0.5 | 0.282 | 0.00789 | 0.012 | 35.705
1 | 0.347 | 0.00882 | 0.012 | 39.287
1.5 | 0.411 | 0.009 | 0.011 | 45.702
2 | 0.476 | 0.00913 | 0.011 | 52.115
2.5 | 0.54 | 0.00954 | 0.011 | 56.564
3 | 0.603 | 0.0097 | 0.01 | 62.196
3.5 | 0.667 | 0.00989 | 0.01 | 67.42
4 | 0.729 | 0.01007 | 0.009 | 72.459
4.5 | 0.791 | 0.01028 | 0.009 | 76.965
5 | 0.853 | 0.01054 | 0.009 | 80.943
5.5 | 0.914 | 0.01104 | 0.008 | 82.812
6 | 0.974 | 0.01131 | 0.008 | 86.095
6.5 | 1.033 | 0.01165 | 0.008 | 88.716
7 | 1.092 | 0.01199 | 0.007 | 91.054
7.5 | 1.149 | 0.01241 | 0.007 | 92.598
8 | 1.205 | 0.01287 | 0.007 | 93.677
8.5 | 1.261 | 0.01354 | 0.006 | 93.111
9 | 1.315 | 0.01407 | 0.006 | 93.413
9.5 | 1.367 | 0.01466 | 0.006 | 93.269
10 | 1.419 | 0.01537 | 0.005 | 92.287
10.5 | 1.468 | 0.01617 | 0.005 | 90.801
11 | 1.517 | 0.01704 | 0.005 | 88.985
11.5 | 1.563 | 0.01799 | 0.004 | 86.881
12 | 1.608 | 0.0192 | 0.004 | 83.737
12.5 | 1.651 | 0.02047 | 0.004 | 80.628
13 | 1.692 | 0.02189 | 0.004 | 77.304
13.5 | 1.731 | 0.02342 | 0.003 | 73.917
14 | 1.769 | 0.0251 | 0.003 | 70.484
14.5 | 1.804 | 0.02693 | 0.003 | 66.994
15 | 1.837 | 0.0294 | 0.003 | 62.485
15.5 | 1.868 | 0.03175 | 0.002 | 58.848
16 | 1.898 | 0.03432 | 0.002 | 55.285
16.5 | 1.924 | 0.03703 | 0.002 | 51.955
17 | 1.949 | 0.04001 | 0.002 | 48.71
17.5 | 1.971 | 0.04343 | 0.002 | 45.386
18 | 1.991 | 0.04717 | 0.001 | 42.219
18.5 | 2.008 | 0.05122 | 0.001 | 39.211
19 | 2.024 | 0.05537 | 0.001 | 36.545
19.5 | 2.037 | 0.05966 | 0.001 | 34.146
20 | 2.048 | 0.06472 | 0.001 | 31.639

## 76. Re 5M Mach 0.10 (2)
BIGFOIL.COM POLAR EXPORT
NACA42124
NACA42124 |  |  |  | Cl Max: | 1.5614 | at alpha= | 18 | deg
XFOIL ncrit=9 |  |  |  | L/D Max: | 81.3128 | at alpha= | 10 | deg
Re: | 5000000 |  |  | Cd Min: | 0.06363 | at alpha= | 20 | deg
Mach: | 0.1 |  |  | Cl=0 at alpha= | -3.6384 | deg
|  |  |  | @ Cl=0.1, Cd= | 0.0087479
|  |  |  | @ Cl=0.4, Cd= | 0.0077092
|  |  |  | @ Cl=0.6, Cd= | 0.0091905
alpha (deg) | Cl | Cd | Cm | Cl/Cd
-20 | -1.3129 | 0.04795 | -0.0487 | -27.3806
-19.5 | -1.3159 | 0.04327 | -0.0474 | -30.4114
-19 | -1.3146 | 0.03921 | -0.0456 | -33.5272
-18.5 | -1.3024 | 0.03576 | -0.0446 | -36.4206
-18 | -1.2702 | 0.03272 | -0.0464 | -38.8203
-17.5 | -1.237 | 0.03 | -0.0478 | -41.2333
-17 | -1.2 | 0.02762 | -0.0492 | -43.4468
-16.5 | -1.1615 | 0.02544 | -0.0505 | -45.6564
-16 | -1.1194 | 0.02359 | -0.0518 | -47.4523
-15.5 | -1.0748 | 0.02199 | -0.053 | -48.8768
-15 | -1.0507 | 0.02021 | -0.0502 | -51.9891
-14.5 | -1.0129 | 0.01861 | -0.0499 | -54.4277
-14 | -0.9665 | 0.01729 | -0.0506 | -55.8994
-13.5 | -0.9112 | 0.01618 | -0.0527 | -56.3164
-13 | -0.8694 | 0.01535 | -0.0519 | -56.6384
-12.5 | -0.8261 | 0.01465 | -0.0512 | -56.3891
-12 | -0.7803 | 0.01402 | -0.0508 | -55.6562
-11.5 | -0.7338 | 0.01335 | -0.0505 | -54.9663
-11 | -0.6814 | 0.01278 | -0.0512 | -53.3177
-10.5 | -0.6205 | 0.01228 | -0.0534 | -50.5293
-10 | -0.5374 | 0.01183 | -0.0602 | -45.4269
-9.5 | -0.4798 | 0.0114 | -0.0616 | -42.0877
-9 | -0.429 | 0.011 | -0.0614 | -39
-8.5 | -0.3838 | 0.01066 | -0.06 | -36.0038
-8 | -0.3406 | 0.01037 | -0.058 | -32.8447
-7.5 | -0.2987 | 0.01012 | -0.0556 | -29.5158
-7 | -0.2602 | 0.00986 | -0.0524 | -26.3895
-6.5 | -0.2204 | 0.00967 | -0.0494 | -22.7921
-6 | -0.1823 | 0.00948 | -0.0459 | -19.23
-5.5 | -0.1428 | 0.00935 | -0.0427 | -15.2727
-5 | -0.1054 | 0.00921 | -0.039 | -11.4441
-4.5 | -0.0667 | 0.00908 | -0.0355 | -7.3458
-4 | -0.0273 | 0.00899 | -0.032 | -3.0367
-3 | 0.0482 | 0.00882 | -0.0244 | 5.4649
-2.5 | 0.0858 | 0.00876 | -0.0204 | 9.7945
-2 | 0.1211 | 0.00873 | -0.016 | 13.8717
-1.5 | 0.1568 | 0.00871 | -0.0116 | 18.0023
-0.5 | 0.1813 | 0.00809 | 0.0068 | 22.4104
0 | 0.2008 | 0.00775 | 0.0145 | 25.9097
0.5 | 0.2249 | 0.00754 | 0.0212 | 29.8276
1 | 0.2378 | 0.00738 | 0.0304 | 32.2222
1.5 | 0.2649 | 0.00729 | 0.0366 | 36.3374
2 | 0.2954 | 0.0073 | 0.042 | 40.4658
2.5 | 0.3239 | 0.00736 | 0.0477 | 44.0082
3 | 0.3559 | 0.00745 | 0.0526 | 47.7718
3.5 | 0.388 | 0.00764 | 0.0574 | 50.7853
4 | 0.4192 | 0.00782 | 0.0623 | 53.6061
4.5 | 0.4475 | 0.0082 | 0.0675 | 54.5732
5 | 0.4816 | 0.00856 | 0.0714 | 56.2617
5.5 | 0.5268 | 0.00881 | 0.0731 | 59.7957
6 | 0.5789 | 0.00912 | 0.0732 | 63.4759
6.5 | 0.6537 | 0.00937 | 0.0687 | 69.7652
7 | 0.7167 | 0.00971 | 0.0664 | 73.8105
7.5 | 0.7694 | 0.01006 | 0.0662 | 76.4811
8 | 0.8205 | 0.01036 | 0.0664 | 79.1988
8.5 | 0.8684 | 0.01075 | 0.0671 | 80.7814
9 | 0.9129 | 0.01125 | 0.0682 | 81.1467
9.5 | 0.9563 | 0.01182 | 0.0694 | 80.9052
10 | 1.0034 | 0.01234 | 0.0699 | 81.3128
10.5 | 1.05 | 0.01301 | 0.0703 | 80.7071
11 | 1.0971 | 0.01396 | 0.0701 | 78.5888
11.5 | 1.1387 | 0.01499 | 0.0707 | 75.964
12 | 1.1885 | 0.01599 | 0.0697 | 74.3277
12.5 | 1.2339 | 0.01717 | 0.0692 | 71.8637
13 | 1.2711 | 0.01865 | 0.0696 | 68.1555
13.5 | 1.2981 | 0.02029 | 0.0718 | 63.9773
14 | 1.3451 | 0.02176 | 0.0701 | 61.8153
14.5 | 1.3862 | 0.02362 | 0.0687 | 58.6876
15 | 1.4222 | 0.02587 | 0.0674 | 54.9749
15.5 | 1.4571 | 0.02819 | 0.0661 | 51.6885
16 | 1.4909 | 0.03064 | 0.0647 | 48.6586
16.5 | 1.516 | 0.03376 | 0.0636 | 44.9052
17 | 1.5368 | 0.03732 | 0.0623 | 41.179
17.5 | 1.5574 | 0.04075 | 0.0613 | 38.2184
18 | 1.5614 | 0.0444 | 0.0626 | 35.1667
18.5 | 1.5597 | 0.04878 | 0.0635 | 31.9742
19 | 1.553 | 0.05377 | 0.064 | 28.8823
19.5 | 1.5488 | 0.05868 | 0.0641 | 26.394
20 | 1.5451 | 0.06363 | 0.064 | 24.2826

## 77. Re 5M Mach 0.25 (1)
BIGFOIL.COM POLAR EXPORT
NACA42124
NACA42124 |  |  |  | Cl Max: | 1.923 | at alpha= | 19 | deg
JavaFoil+Calcfoil stall+Eppler ext transition |  |  |  | L/D Max: | 89.448 | at alpha= | 8.5 | deg
Re: | 5000000 |  |  | Cd Min: | 0.00777 | at alpha= | 0.5 | deg
Mach: | 0.25 |  |  | Cl=0 at alpha= | -1.6493 | deg
|  |  |  | @ Cl=0.1, Cd= | 0.0089743
|  |  |  | @ Cl=0.4, Cd= | 0.00919
|  |  |  | @ Cl=0.6, Cd= | 0.0098854
alpha (deg) | Cl | Cd | Cm | Cl/Cd
-20 | -1.328 | 0.14634 | 0.017 | -9.076
-19.5 | -1.337 | 0.13947 | 0.017 | -9.583
-19 | -1.342 | 0.13284 | 0.017 | -10.099
-18.5 | -1.343 | 0.12621 | 0.017 | -10.642
-18 | -1.341 | 0.11989 | 0.017 | -11.189
-17.5 | -1.542 | 0.03624 | 0.028 | -42.557
-17 | -1.538 | 0.03333 | 0.027 | -46.133
-16.5 | -1.528 | 0.03074 | 0.027 | -49.729
-16 | -1.515 | 0.02851 | 0.027 | -53.133
-15.5 | -1.497 | 0.02636 | 0.026 | -56.809
-15 | -1.475 | 0.02452 | 0.026 | -60.16
-14.5 | -1.448 | 0.0228 | 0.026 | -63.54
-14 | -1.418 | 0.02134 | 0.025 | -66.447
-13.5 | -1.384 | 0.02 | 0.025 | -69.217
-13 | -1.347 | 0.01887 | 0.024 | -71.382
-12.5 | -1.307 | 0.01787 | 0.024 | -73.116
-12 | -1.263 | 0.01697 | 0.024 | -74.441
-11.5 | -1.217 | 0.0162 | 0.023 | -75.149
-11 | -1.169 | 0.0155 | 0.023 | -75.381
-10.5 | -1.117 | 0.01484 | 0.022 | -75.314
-10 | -1.064 | 0.01427 | 0.022 | -74.538
-9.5 | -1.008 | 0.01355 | 0.021 | -74.428
-9 | -0.951 | 0.01305 | 0.021 | -72.86
-8.5 | -0.892 | 0.01264 | 0.02 | -70.605
-8 | -0.832 | 0.01227 | 0.02 | -67.821
-7.5 | -0.771 | 0.01191 | 0.02 | -64.717
-7 | -0.708 | 0.0116 | 0.019 | -61.002
-6.5 | -0.643 | 0.0113 | 0.019 | -56.941
-6 | -0.579 | 0.01107 | 0.018 | -52.282
-5.5 | -0.513 | 0.01056 | 0.018 | -48.611
-5 | -0.448 | 0.01036 | 0.017 | -43.215
-4.5 | -0.382 | 0.01017 | 0.017 | -37.54
-4 | -0.315 | 0.01001 | 0.016 | -31.516
-3.5 | -0.249 | 0.00988 | 0.016 | -25.17
-3 | -0.182 | 0.00946 | 0.015 | -19.23
-2.5 | -0.115 | 0.00936 | 0.015 | -12.269
-2 | -0.047 | 0.00927 | 0.015 | -5.119
-1.5 | 0.02 | 0.00924 | 0.014 | 2.168
-1 | 0.088 | 0.00884 | 0.014 | 9.906
-0.5 | 0.155 | 0.00959 | 0.013 | 16.167
0 | 0.222 | 0.00869 | 0.013 | 25.574
0.5 | 0.289 | 0.00777 | 0.012 | 37.207
1 | 0.356 | 0.00909 | 0.012 | 39.131
1.5 | 0.422 | 0.00924 | 0.012 | 45.664
2 | 0.488 | 0.00938 | 0.011 | 51.991
2.5 | 0.553 | 0.00956 | 0.011 | 57.862
3 | 0.618 | 0.01001 | 0.01 | 61.782
3.5 | 0.683 | 0.01022 | 0.01 | 66.86
4 | 0.747 | 0.01045 | 0.01 | 71.471
4.5 | 0.81 | 0.0107 | 0.009 | 75.75
5 | 0.873 | 0.01098 | 0.009 | 79.515
5.5 | 0.935 | 0.0113 | 0.008 | 82.69
6 | 0.996 | 0.01188 | 0.008 | 83.823
6.5 | 1.055 | 0.01224 | 0.008 | 86.241
7 | 1.114 | 0.01269 | 0.007 | 87.766
7.5 | 1.172 | 0.01319 | 0.007 | 88.847
8 | 1.228 | 0.01374 | 0.007 | 89.333
8.5 | 1.283 | 0.01434 | 0.006 | 89.448
9 | 1.336 | 0.01519 | 0.006 | 87.997
9.5 | 1.388 | 0.01595 | 0.006 | 87.015
10 | 1.438 | 0.01683 | 0.005 | 85.4
10.5 | 1.486 | 0.01784 | 0.005 | 83.26
11 | 1.532 | 0.01895 | 0.005 | 80.845
11.5 | 1.576 | 0.02015 | 0.004 | 78.241
12 | 1.618 | 0.02162 | 0.004 | 74.838
12.5 | 1.657 | 0.02327 | 0.004 | 71.211
13 | 1.694 | 0.02522 | 0.004 | 67.196
13.5 | 1.73 | 0.02719 | 0.003 | 63.626
14 | 1.762 | 0.02935 | 0.003 | 60.047
14.5 | 1.791 | 0.03194 | 0.003 | 56.078
15 | 1.818 | 0.03506 | 0.003 | 51.852
15.5 | 1.842 | 0.03812 | 0.002 | 48.317
16 | 1.864 | 0.04148 | 0.002 | 44.933
16.5 | 1.882 | 0.04507 | 0.002 | 41.756
17 | 1.896 | 0.04932 | 0.002 | 38.441
17.5 | 1.908 | 0.05399 | 0.002 | 35.332
18 | 1.917 | 0.05891 | 0.001 | 32.535
18.5 | 1.921 | 0.06406 | 0.001 | 29.992
19 | 1.923 | 0.06966 | 0.001 | 27.604
19.5 | 1.92 | 0.07632 | 0.001 | 25.161
20 | 1.915 | 0.08335 | 0.001 | 22.972

## 78. Re 5M Mach 0.25 (2)
BIGFOIL.COM POLAR EXPORT
NACA42124
NACA42124 |  |  |  | Cl Max: | 1.4914 | at alpha= | 17.5 | deg
XFOIL ncrit=9 |  |  |  | L/D Max: | 74.2954 | at alpha= | 8.5 | deg
Re: | 5000000 |  |  | Cd Min: | 0.08562 | at alpha= | 20 | deg
Mach: | 0.25 |  |  | Cl=0 at alpha= | -3.8245 | deg
|  |  |  | @ Cl=0.1, Cd= | 0.008961
|  |  |  | @ Cl=0.4, Cd= | 0.0081662
|  |  |  | @ Cl=0.6, Cd= | 0.0096499
alpha (deg) | Cl | Cd | Cm | Cl/Cd
-20 | -1.2091 | 0.0652 | -0.0541 | -18.5445
-19.5 | -1.2221 | 0.05885 | -0.0539 | -20.7664
-19 | -1.221 | 0.054 | -0.0532 | -22.6111
-18.5 | -1.2381 | 0.04765 | -0.0521 | -25.9832
-18 | -1.2201 | 0.04266 | -0.0543 | -28.6006
-17.5 | -1.2003 | 0.03822 | -0.0559 | -31.405
-17 | -1.1716 | 0.03464 | -0.0573 | -33.8222
-16.5 | -1.1393 | 0.03149 | -0.0586 | -36.1797
-16 | -1.1035 | 0.02871 | -0.0598 | -38.4361
-15.5 | -1.0631 | 0.02631 | -0.061 | -40.4067
-15 | -1.0378 | 0.02408 | -0.0588 | -43.098
-14.5 | -1.0014 | 0.02208 | -0.0583 | -45.3533
-14 | -0.958 | 0.02006 | -0.0591 | -47.7567
-13.5 | -0.906 | 0.01847 | -0.0607 | -49.0525
-13 | -0.8631 | 0.01733 | -0.06 | -49.8038
-12.5 | -0.823 | 0.01629 | -0.0587 | -50.5218
-12 | -0.7768 | 0.01549 | -0.0581 | -50.1485
-11.5 | -0.7293 | 0.01468 | -0.0577 | -49.6798
-11 | -0.6815 | 0.01385 | -0.0573 | -49.2058
-10.5 | -0.626 | 0.0132 | -0.0581 | -47.4242
-10 | -0.5416 | 0.01263 | -0.0647 | -42.882
-9.5 | -0.4801 | 0.0121 | -0.0665 | -39.6777
-9 | -0.4256 | 0.01164 | -0.0668 | -36.5636
-8.5 | -0.3791 | 0.01119 | -0.0653 | -33.8785
-8 | -0.3333 | 0.01085 | -0.0634 | -30.7189
-7.5 | -0.2913 | 0.01052 | -0.0607 | -27.6901
-7 | -0.2489 | 0.01024 | -0.0579 | -24.3066
-6.5 | -0.2098 | 0.00997 | -0.0544 | -21.0431
-6 | -0.1693 | 0.00976 | -0.0511 | -17.3463
-5.5 | -0.1302 | 0.0096 | -0.0474 | -13.5625
-5 | -0.0923 | 0.00944 | -0.0434 | -9.7775
-4.5 | -0.0529 | 0.00932 | -0.0396 | -5.676
-4 | -0.0139 | 0.00919 | -0.0357 | -1.5125
-3.5 | 0.0257 | 0.00908 | -0.0319 | 2.8304
-3 | 0.063 | 0.00902 | -0.0275 | 6.9845
-2.5 | 0.1006 | 0.00896 | -0.0232 | 11.2277
-2 | 0.1394 | 0.0089 | -0.0191 | 15.6629
-1.5 | 0.1735 | 0.00887 | -0.0139 | 19.5603
-1 | 0.1906 | 0.00854 | -0.0054 | 22.3185
-0.5 | 0.198 | 0.00827 | 0.0053 | 23.942
0 | 0.2072 | 0.00797 | 0.0155 | 25.9975
1 | 0.2373 | 0.00758 | 0.0338 | 31.3061
1.5 | 0.2627 | 0.00755 | 0.0407 | 34.7947
2 | 0.292 | 0.00754 | 0.0467 | 38.7268
2.5 | 0.3219 | 0.00759 | 0.0526 | 42.4111
3 | 0.353 | 0.00771 | 0.0581 | 45.7847
3.5 | 0.3844 | 0.00795 | 0.0634 | 48.3522
4 | 0.4111 | 0.00832 | 0.0694 | 49.4111
4.5 | 0.4409 | 0.0087 | 0.0747 | 50.6782
5 | 0.4829 | 0.009 | 0.0775 | 53.6556
5.5 | 0.5315 | 0.00933 | 0.0788 | 56.9668
6 | 0.593 | 0.00962 | 0.0776 | 61.6424
6.5 | 0.6703 | 0.00995 | 0.0731 | 67.3668
7 | 0.7249 | 0.01041 | 0.073 | 69.635
7.5 | 0.7795 | 0.01075 | 0.0731 | 72.5116
8 | 0.8289 | 0.0112 | 0.074 | 74.0089
8.5 | 0.8752 | 0.01178 | 0.0753 | 74.2954
9 | 0.9184 | 0.01246 | 0.0769 | 73.7079
9.5 | 0.9657 | 0.01307 | 0.078 | 73.8868
10 | 1.0122 | 0.01385 | 0.0789 | 73.083
11 | 1.0975 | 0.01624 | 0.0806 | 67.58
11.5 | 1.1518 | 0.0174 | 0.0794 | 66.1954
12 | 1.1978 | 0.01894 | 0.0789 | 63.2418
12.5 | 1.236 | 0.02086 | 0.079 | 59.2522
13 | 1.2577 | 0.02283 | 0.0823 | 55.0898
13.5 | 1.3035 | 0.02482 | 0.0807 | 52.5181
14 | 1.3424 | 0.02731 | 0.0793 | 49.1542
14.5 | 1.3748 | 0.03029 | 0.078 | 45.3879
15 | 1.4101 | 0.03312 | 0.0765 | 42.5755
15.5 | 1.4387 | 0.03645 | 0.0752 | 39.4705
16 | 1.4575 | 0.04061 | 0.0738 | 35.8902
16.5 | 1.4695 | 0.04536 | 0.0723 | 32.3964
17 | 1.4881 | 0.04967 | 0.0706 | 29.9597
17.5 | 1.4914 | 0.05465 | 0.07 | 27.29
18 | 1.4795 | 0.06029 | 0.0705 | 24.5397
18.5 | 1.4655 | 0.06637 | 0.0703 | 22.0808
19 | 1.4608 | 0.0718 | 0.07 | 20.3454
19.5 | 1.4477 | 0.07814 | 0.069 | 18.527
20 | 1.4246 | 0.08562 | 0.0675 | 16.6386

## 79. Re 5M Mach 0.50 (1)
BIGFOIL.COM POLAR EXPORT
NACA42124
NACA42124 |  |  |  | Cl Max: | 1.423 | at alpha= | 10.5 | deg
JavaFoil+Calcfoil stall+Eppler ext transition |  |  |  | L/D Max: | 72.329 | at alpha= | 6 | deg
Re: | 5000000 |  |  | Cd Min: | 0.00966 | at alpha= | 1 | deg
Mach: | 0.5 |  |  | Cl=0 at alpha= | -1.6467 | deg
|  |  |  | @ Cl=0.1, Cd= | 0.01051
|  |  |  | @ Cl=0.4, Cd= | 0.0096814
|  |  |  | @ Cl=0.6, Cd= | 0.010718
alpha (deg) | Cl | Cd | Cm | Cl/Cd
-15.5 | -0.805 | 0.11599 | 0.015 | -6.942
-15 | -0.777 | 0.10272 | 0.014 | -7.566
-14.5 | -0.749 | 0.09552 | 0.015 | -7.845
-14 | -0.72 | 0.09669 | 0.014 | -7.443
-13.5 | -0.692 | 0.09148 | 0.014 | -7.562
-13 | -0.663 | 0.08598 | 0.014 | -7.715
-12.5 | -0.93 | 0.07859 | 0.014 | -11.83
-12 | -0.993 | 0.0721 | 0.014 | -13.77
-11.5 | -1.005 | 0.06679 | 0.014 | -15.044
-11 | -0.996 | 0.06172 | 0.014 | -16.131
-10.5 | -1.154 | 0.02032 | 0.024 | -56.779
-10 | -1.118 | 0.01888 | 0.024 | -59.216
-9.5 | -1.073 | 0.01748 | 0.024 | -61.402
-9 | -1.022 | 0.01643 | 0.023 | -62.211
-8.5 | -0.967 | 0.01554 | 0.023 | -62.213
-8 | -0.907 | 0.01472 | 0.022 | -61.618
-7.5 | -0.844 | 0.01407 | 0.022 | -60.009
-7 | -0.778 | 0.01346 | 0.021 | -57.795
-6.5 | -0.709 | 0.01272 | 0.021 | -55.726
-6 | -0.638 | 0.01225 | 0.02 | -52.115
-5.5 | -0.567 | 0.01183 | 0.02 | -47.977
-5 | -0.495 | 0.01145 | 0.019 | -43.263
-4.5 | -0.423 | 0.01089 | 0.019 | -38.837
-4 | -0.35 | 0.01061 | 0.018 | -32.972
-3.5 | -0.276 | 0.01105 | 0.018 | -24.998
-3 | -0.202 | 0.01087 | 0.017 | -18.587
-2.5 | -0.128 | 0.01073 | 0.017 | -11.891
-2 | -0.053 | 0.01062 | 0.016 | -4.972
-1.5 | 0.022 | 0.01055 | 0.016 | 2.113
-1 | 0.098 | 0.01051 | 0.015 | 9.275
-0.5 | 0.173 | 0.01051 | 0.015 | 16.421
0 | 0.247 | 0.01055 | 0.014 | 23.421
0.5 | 0.321 | 0.01171 | 0.014 | 27.398
1 | 0.394 | 0.00966 | 0.013 | 40.814
1.5 | 0.467 | 0.00992 | 0.013 | 47.084
2 | 0.539 | 0.01043 | 0.012 | 51.689
2.5 | 0.611 | 0.01077 | 0.012 | 56.699
3 | 0.681 | 0.01114 | 0.012 | 61.152
3.5 | 0.751 | 0.01156 | 0.011 | 64.963
4 | 0.819 | 0.01224 | 0.011 | 66.881
4.5 | 0.885 | 0.01278 | 0.01 | 69.265
5 | 0.95 | 0.01339 | 0.01 | 70.949
5.5 | 1.013 | 0.01405 | 0.009 | 72.124
6 | 1.074 | 0.01485 | 0.009 | 72.329
6.5 | 1.132 | 0.01601 | 0.008 | 70.719
7 | 1.187 | 0.01708 | 0.008 | 69.479
7.5 | 1.238 | 0.0183 | 0.008 | 67.649
8 | 1.285 | 0.01975 | 0.007 | 65.079
8.5 | 1.328 | 0.02164 | 0.007 | 61.36
9 | 1.364 | 0.02374 | 0.006 | 57.476
9.5 | 1.394 | 0.02635 | 0.006 | 52.881
10 | 1.414 | 0.02948 | 0.006 | 47.966
10.5 | 1.423 | 0.03344 | 0.005 | 42.545
11 | 1.417 | 0.03821 | 0.005 | 37.097
11.5 | 1.386 | 0.04469 | 0.005 | 31.007
12 | 1.298 | 0.05557 | 0.004 | 23.363
12.5 | 0.884 | 0.08612 | 0.004 | 10.264
13 | 0.909 | 0.08885 | 0.003 | 10.23
13.5 | 0.906 | 0.10725 | 0.003 | 8.445
14 | 0.941 | 0.11338 | 0.002 | 8.3
14.5 | 0.961 | 0.11704 | 0.002 | 8.213
15 | 0.998 | 0.12095 | 0.002 | 8.253
15.5 | 1.021 | 0.12207 | 0.002 | 8.367

## 80. Re 5M Mach 0.50 (2)
BIGFOIL.COM POLAR EXPORT
NACA42124
NACA42124 |  |  |  | Cl Max: | 1.1243 | at alpha= | 14.5 | deg
XFOIL ncrit=9 |  |  |  | L/D Max: | 49.0544 | at alpha= | 6.5 | deg
Re: | 5000000 |  |  | Cd Min: | 0.15257 | at alpha= | 19.5 | deg
Mach: | 0.5 |  |  | Cl=0 at alpha= | -4.6284 | deg
|  |  |  | @ Cl=0.1, Cd= | 0.010053
|  |  |  | @ Cl=0.4, Cd= | 0.010757
|  |  |  | @ Cl=0.6, Cd= | 0.012766
alpha (deg) | Cl | Cd | Cm | Cl/Cd
-20 | -0.8281 | 0.12612 | -0.058 | -6.566
-19.5 | -0.8625 | 0.1155 | -0.0621 | -7.4675
-19 | -0.8676 | 0.10829 | -0.064 | -8.0118
-18.5 | -0.7792 | 0.11212 | -0.0597 | -6.9497
-18 | -0.7461 | 0.10698 | -0.0634 | -6.9742
-17.5 | -0.7255 | 0.10034 | -0.0675 | -7.2304
-17 | -0.7182 | 0.09291 | -0.0714 | -7.7301
-16.5 | -0.7161 | 0.08468 | -0.076 | -8.4565
-16 | -0.7273 | 0.07575 | -0.0802 | -9.6013
-15.5 | -0.7439 | 0.06674 | -0.0839 | -11.1462
-15 | -0.7724 | 0.05877 | -0.0835 | -13.1428
-14.5 | -0.7878 | 0.05101 | -0.0849 | -15.444
-13.5 | -0.7792 | 0.03736 | -0.09 | -20.8565
-12.5 | -0.742 | 0.02924 | -0.0886 | -25.3762
-12 | -0.7085 | 0.02651 | -0.0875 | -26.7258
-11.5 | -0.6763 | 0.02385 | -0.0859 | -28.3564
-11 | -0.6347 | 0.02173 | -0.0849 | -29.2085
-10.5 | -0.5901 | 0.01985 | -0.0839 | -29.728
-10 | -0.5416 | 0.0181 | -0.0833 | -29.9227
-9.5 | -0.4782 | 0.01674 | -0.0847 | -28.5663
-9 | -0.4065 | 0.01554 | -0.0875 | -26.1583
-8.5 | -0.3504 | 0.01454 | -0.0869 | -24.099
-8 | -0.2989 | 0.01368 | -0.0851 | -21.8494
-7.5 | -0.2497 | 0.01297 | -0.0826 | -19.2521
-7 | -0.2033 | 0.01237 | -0.0794 | -16.4349
-6.5 | -0.1579 | 0.01187 | -0.0757 | -13.3024
-6 | -0.1146 | 0.01139 | -0.0715 | -10.0615
-5.5 | -0.0731 | 0.01102 | -0.0668 | -6.6334
-5 | -0.0298 | 0.01075 | -0.0623 | -2.7721
-4.5 | 0.0103 | 0.01047 | -0.057 | 0.98376
-4 | 0.0509 | 0.01027 | -0.0518 | 4.9562
-3.5 | 0.0929 | 0.01008 | -0.0466 | 9.2163
-3 | 0.1321 | 0.00993 | -0.0409 | 13.3031
-2.5 | 0.1711 | 0.00987 | -0.035 | 17.3354
-2 | 0.2068 | 0.0098 | -0.0284 | 21.102
-1.5 | 0.2445 | 0.00974 | -0.0221 | 25.1027
-1 | 0.2745 | 0.00972 | -0.0142 | 28.2407
-0.5 | 0.2669 | 0.00929 | 0.0008 | 28.7298
0 | 0.2401 | 0.00905 | 0.0201 | 26.5304
0.5 | 0.2224 | 0.00885 | 0.0373 | 25.1299
1 | 0.2327 | 0.00861 | 0.049 | 27.0267
1.5 | 0.2549 | 0.00861 | 0.0582 | 29.6051
2 | 0.2769 | 0.00867 | 0.0673 | 31.9377
2.5 | 0.3016 | 0.00892 | 0.0757 | 33.8117
3 | 0.3163 | 0.00954 | 0.0854 | 33.1551
3.5 | 0.3429 | 0.01013 | 0.0927 | 33.85
4 | 0.3836 | 0.0106 | 0.0975 | 36.1887
4.5 | 0.4317 | 0.01106 | 0.1008 | 39.0325
5 | 0.4901 | 0.01157 | 0.1022 | 42.3596
5.5 | 0.565 | 0.01233 | 0.0999 | 45.8232
6 | 0.6276 | 0.01311 | 0.1002 | 47.8719
6.5 | 0.6848 | 0.01396 | 0.1014 | 49.0544
7 | 0.7352 | 0.01509 | 0.1032 | 48.721
7.5 | 0.7802 | 0.01648 | 0.1055 | 47.3422
8 | 0.8274 | 0.01784 | 0.1076 | 46.3789
8.5 | 0.8704 | 0.01946 | 0.1098 | 44.7276
9 | 0.9065 | 0.02151 | 0.1123 | 42.1432
9.5 | 0.94 | 0.02412 | 0.1141 | 38.9718
10 | 0.9915 | 0.02689 | 0.113 | 36.8724
10.5 | 1.0196 | 0.03001 | 0.1147 | 33.9753
11 | 1.0517 | 0.03405 | 0.1137 | 30.8869
11.5 | 1.0759 | 0.0385 | 0.1129 | 27.9455
12 | 1.0937 | 0.04332 | 0.1122 | 25.247
12.5 | 1.1056 | 0.04825 | 0.1122 | 22.914
13 | 1.1035 | 0.05367 | 0.1131 | 20.5608
13.5 | 1.1058 | 0.06037 | 0.1101 | 18.317
14 | 1.1173 | 0.06663 | 0.107 | 16.7687
14.5 | 1.1243 | 0.0734 | 0.1033 | 15.3174
15 | 1.124 | 0.08079 | 0.0993 | 13.9126
15.5 | 1.1167 | 0.08874 | 0.0952 | 12.584
16 | 1.1192 | 0.09581 | 0.0916 | 11.6815
16.5 | 1.1181 | 0.10333 | 0.0876 | 10.8207
17 | 1.1077 | 0.11181 | 0.0827 | 9.907
17.5 | 1.1066 | 0.11959 | 0.0782 | 9.2533
18 | 1.1055 | 0.12781 | 0.0728 | 8.6496
18.5 | 1.0894 | 0.13616 | 0.0686 | 8.0009
19 | 1.0757 | 0.14424 | 0.0647 | 7.4577
19.5 | 1.0622 | 0.15257 | 0.0603 | 6.9621

## 81. Re 6M Mach 0.00 (1)
BIGFOIL.COM POLAR EXPORT
NACA42124
NACA42124 |  |  |  | Cl Max: | 2.066 | at alpha= | 20 | deg
JavaFoil+Calcfoil stall+Eppler ext transition |  |  |  | L/D Max: | 97.134 | at alpha= | 9 | deg
Re: | 6000000 |  |  | Cd Min: | 0.00784 | at alpha= | -1.5 | deg
Mach: | 0 |  |  | Cl=0 at alpha= | -1.6462 | deg
|  |  |  | @ Cl=0.1, Cd= | 0.0079377
|  |  |  | @ Cl=0.4, Cd= | 0.0087617
|  |  |  | @ Cl=0.6, Cd= | 0.0094477
alpha (deg) | Cl | Cd | Cm | Cl/Cd
-20 | -1.691 | 0.04125 | 0.029 | -40.991
-19.5 | -1.683 | 0.03819 | 0.029 | -44.075
-19 | -1.673 | 0.03529 | 0.028 | -47.412
-18.5 | -1.66 | 0.0326 | 0.028 | -50.933
-18 | -1.645 | 0.03036 | 0.028 | -54.179
-17.5 | -1.627 | 0.02829 | 0.027 | -57.501
-17 | -1.606 | 0.02636 | 0.027 | -60.903
-16.5 | -1.582 | 0.02461 | 0.027 | -64.299
-16 | -1.556 | 0.02305 | 0.026 | -67.496
-15.5 | -1.527 | 0.02161 | 0.026 | -70.666
-15 | -1.495 | 0.02032 | 0.025 | -73.565
-14.5 | -1.459 | 0.01916 | 0.025 | -76.149
-14 | -1.422 | 0.01815 | 0.025 | -78.314
-13.5 | -1.381 | 0.01721 | 0.024 | -80.252
-13 | -1.339 | 0.01643 | 0.024 | -81.464
-12.5 | -1.294 | 0.01572 | 0.023 | -82.309
-12 | -1.247 | 0.01506 | 0.023 | -82.79
-11.5 | -1.198 | 0.01449 | 0.023 | -82.724
-11 | -1.148 | 0.01393 | 0.022 | -82.408
-10.5 | -1.095 | 0.01345 | 0.022 | -81.415
-10 | -1.041 | 0.01302 | 0.021 | -79.968
-9.5 | -0.985 | 0.01262 | 0.021 | -78.028
-9 | -0.928 | 0.01229 | 0.02 | -75.499
-8.5 | -0.87 | 0.01192 | 0.02 | -72.923
-8 | -0.81 | 0.01163 | 0.019 | -69.629
-7.5 | -0.75 | 0.01111 | 0.019 | -67.478
-7 | -0.688 | 0.01083 | 0.019 | -63.547
-6.5 | -0.625 | 0.01062 | 0.018 | -58.883
-6 | -0.562 | 0.01043 | 0.018 | -53.922
-5.5 | -0.499 | 0.01021 | 0.017 | -48.834
-5 | -0.435 | 0.01006 | 0.017 | -43.227
-4.5 | -0.371 | 0.00993 | 0.016 | -37.327
-4 | -0.306 | 0.00949 | 0.016 | -32.261
-3.5 | -0.241 | 0.00938 | 0.015 | -25.72
-3 | -0.176 | 0.0093 | 0.015 | -18.965
-2.5 | -0.111 | 0.00922 | 0.015 | -12.069
-2 | -0.046 | 0.00885 | 0.014 | -5.202
-1.5 | 0.019 | 0.00784 | 0.014 | 2.477
-1 | 0.085 | 0.00785 | 0.013 | 10.82
-0.5 | 0.15 | 0.00823 | 0.013 | 18.258
0 | 0.216 | 0.00793 | 0.012 | 27.189
0.5 | 0.28 | 0.00851 | 0.012 | 32.946
1 | 0.345 | 0.00865 | 0.012 | 39.875
1.5 | 0.409 | 0.00878 | 0.011 | 46.642
2 | 0.474 | 0.00917 | 0.011 | 51.672
2.5 | 0.537 | 0.0093 | 0.01 | 57.788
3 | 0.601 | 0.00945 | 0.01 | 63.613
3.5 | 0.664 | 0.0096 | 0.01 | 69.147
4 | 0.726 | 0.00978 | 0.009 | 74.302
4.5 | 0.788 | 0.00999 | 0.009 | 78.898
5 | 0.85 | 0.01048 | 0.009 | 81.123
5.5 | 0.911 | 0.01072 | 0.008 | 84.936
6 | 0.971 | 0.01097 | 0.008 | 88.464
6.5 | 1.03 | 0.01126 | 0.008 | 91.489
7 | 1.088 | 0.01162 | 0.007 | 93.702
7.5 | 1.146 | 0.01198 | 0.007 | 95.632
8 | 1.202 | 0.01261 | 0.007 | 95.385
8.5 | 1.258 | 0.01306 | 0.006 | 96.317
9 | 1.312 | 0.01351 | 0.006 | 97.134
9.5 | 1.365 | 0.0141 | 0.006 | 96.781
10 | 1.416 | 0.01474 | 0.005 | 96.118
10.5 | 1.467 | 0.01546 | 0.005 | 94.883
11 | 1.515 | 0.01625 | 0.005 | 93.284
11.5 | 1.563 | 0.01725 | 0.004 | 90.583
12 | 1.608 | 0.01828 | 0.004 | 87.946
12.5 | 1.651 | 0.01945 | 0.004 | 84.895
13 | 1.693 | 0.02072 | 0.004 | 81.724
13.5 | 1.733 | 0.02209 | 0.003 | 78.488
14 | 1.772 | 0.02361 | 0.003 | 75.042
14.5 | 1.808 | 0.0257 | 0.003 | 70.323
15 | 1.841 | 0.02769 | 0.003 | 66.498
15.5 | 1.874 | 0.02982 | 0.002 | 62.838
16 | 1.904 | 0.03215 | 0.002 | 59.235
16.5 | 1.932 | 0.03463 | 0.002 | 55.8
17 | 1.958 | 0.0376 | 0.002 | 52.066
17.5 | 1.981 | 0.0408 | 0.002 | 48.557
18 | 2.003 | 0.04429 | 0.001 | 45.231
18.5 | 2.022 | 0.04791 | 0.001 | 42.202
19 | 2.039 | 0.05166 | 0.001 | 39.479
19.5 | 2.054 | 0.05607 | 0.001 | 36.628
20 | 2.066 | 0.06084 | 0.001 | 33.965

## 82. Re 6M Mach 0.00 (2)
BIGFOIL.COM POLAR EXPORT
NACA42124
NACA42124 |  |  |  | Cl Max: | 1.5995 | at alpha= | 19.5 | deg
XFOIL ncrit=9 |  |  |  | L/D Max: | 87.6252 | at alpha= | 10 | deg
Re: | 6000000 |  |  | Cd Min: | 0.05718 | at alpha= | 20 | deg
Mach: | 0 |  |  | Cl=0 at alpha= | -3.5219 | deg
|  |  |  | @ Cl=0.1, Cd= | 0.0084818
|  |  |  | @ Cl=0.4, Cd= | 0.0076076
|  |  |  | @ Cl=0.6, Cd= | 0.0088541
alpha (deg) | Cl | Cd | Cm | Cl/Cd
-20 | -1.3697 | 0.04177 | -0.0459 | -32.7915
-19.5 | -1.3616 | 0.03837 | -0.0443 | -35.4861
-19 | -1.3372 | 0.03533 | -0.0449 | -37.8489
-18.5 | -1.3109 | 0.03195 | -0.0464 | -41.0297
-18 | -1.2796 | 0.02929 | -0.0475 | -43.6873
-17.5 | -1.2456 | 0.02692 | -0.0485 | -46.2704
-17 | -1.2083 | 0.02486 | -0.0496 | -48.6042
-16.5 | -1.169 | 0.02298 | -0.0506 | -50.8703
-16 | -1.1263 | 0.0214 | -0.0516 | -52.6308
-15.5 | -1.1006 | 0.01987 | -0.0488 | -55.39
-15 | -1.0621 | 0.01851 | -0.0484 | -57.3798
-14.5 | -1.0165 | 0.0172 | -0.0492 | -59.0988
-14 | -0.9671 | 0.01601 | -0.0504 | -60.406
-13.5 | -0.9273 | 0.01513 | -0.0494 | -61.2888
-13 | -0.885 | 0.01443 | -0.0486 | -61.3306
-12.5 | -0.8415 | 0.01377 | -0.0479 | -61.1111
-12 | -0.7936 | 0.01322 | -0.0478 | -60.0303
-11.5 | -0.7442 | 0.01269 | -0.048 | -58.6446
-11 | -0.6886 | 0.01217 | -0.0493 | -56.5818
-10.5 | -0.6171 | 0.01168 | -0.0539 | -52.8339
-10 | -0.5415 | 0.01125 | -0.0591 | -48.1333
-9.5 | -0.485 | 0.01089 | -0.0602 | -44.5363
-9 | -0.4357 | 0.01056 | -0.0597 | -41.2595
-8.5 | -0.392 | 0.01023 | -0.058 | -38.3187
-8 | -0.3491 | 0.00996 | -0.0559 | -35.0502
-7.5 | -0.3094 | 0.00973 | -0.0531 | -31.7986
-7 | -0.2681 | 0.00953 | -0.0505 | -28.1322
-6.5 | -0.2297 | 0.00932 | -0.0472 | -24.6459
-6 | -0.1903 | 0.00914 | -0.0441 | -20.8206
-5.5 | -0.1517 | 0.00903 | -0.0407 | -16.7996
-5 | -0.1141 | 0.00891 | -0.0371 | -12.8058
-4.5 | -0.0754 | 0.00881 | -0.0336 | -8.5585
-4 | -0.0371 | 0.00871 | -0.03 | -4.2595
-3.5 | 0.0017 | 0.00861 | -0.0264 | 0.19744
-3 | 0.0403 | 0.00855 | -0.0228 | 4.7135
-2.5 | 0.0764 | 0.00852 | -0.0187 | 8.9671
-2 | 0.1135 | 0.00846 | -0.0147 | 13.4161
-1.5 | 0.15 | 0.00844 | -0.0105 | 17.7725
-1 | 0.1763 | 0.00845 | -0.0042 | 20.8639
-0.5 | 0.1858 | 0.00805 | 0.0056 | 23.0807
0 | 0.2071 | 0.00772 | 0.0128 | 26.8264
0.5 | 0.2296 | 0.00749 | 0.0198 | 30.6542
1 | 0.2491 | 0.00731 | 0.0275 | 34.0766
1.5 | 0.2716 | 0.00722 | 0.0346 | 37.6177
2 | 0.301 | 0.00724 | 0.0401 | 41.5746
2.5 | 0.3271 | 0.00727 | 0.0463 | 44.9931
3 | 0.3588 | 0.00734 | 0.0512 | 48.8828
3.5 | 0.3897 | 0.00753 | 0.0562 | 51.753
4 | 0.4189 | 0.00775 | 0.0614 | 54.0516
4.5 | 0.447 | 0.0081 | 0.0666 | 55.1852
5 | 0.4848 | 0.00833 | 0.0699 | 58.1993
5.5 | 0.5287 | 0.00855 | 0.0718 | 61.8363
6 | 0.5803 | 0.00878 | 0.072 | 66.0934
6.5 | 0.6441 | 0.00902 | 0.0697 | 71.408
7 | 0.7219 | 0.00934 | 0.0642 | 77.2912
7.5 | 0.7786 | 0.0096 | 0.0633 | 81.1042
8 | 0.831 | 0.00987 | 0.0631 | 84.1945
8.5 | 0.8785 | 0.01027 | 0.0638 | 85.5404
9 | 0.9232 | 0.01073 | 0.0648 | 86.0391
9.5 | 0.9699 | 0.0111 | 0.0656 | 87.3784
10 | 1.0147 | 0.01158 | 0.0665 | 87.6252
10.5 | 1.0569 | 0.01222 | 0.0676 | 86.4894
11 | 1.1012 | 0.01299 | 0.0681 | 84.7729
11.5 | 1.1425 | 0.01378 | 0.0691 | 82.91
12 | 1.1931 | 0.01465 | 0.0681 | 81.4403
12.5 | 1.2367 | 0.0158 | 0.0678 | 78.2722
13 | 1.2762 | 0.01712 | 0.068 | 74.5444
13.5 | 1.3105 | 0.0183 | 0.0695 | 71.612
14 | 1.3453 | 0.01976 | 0.0702 | 68.082
14.5 | 1.3852 | 0.02153 | 0.069 | 64.3381
15 | 1.4243 | 0.02342 | 0.0676 | 60.8155
15.5 | 1.4648 | 0.02521 | 0.0662 | 58.1039
16 | 1.4989 | 0.02744 | 0.065 | 54.6246
16.5 | 1.5252 | 0.03031 | 0.064 | 50.32
17 | 1.5549 | 0.0329 | 0.0628 | 47.2614
17.5 | 1.5815 | 0.0358 | 0.0616 | 44.176
18 | 1.5971 | 0.03971 | 0.0604 | 40.2191
18.5 | 1.5957 | 0.04407 | 0.0611 | 36.2083
19 | 1.5991 | 0.04801 | 0.0619 | 33.3076
19.5 | 1.5995 | 0.05231 | 0.0623 | 30.5773
20 | 1.5948 | 0.05718 | 0.0624 | 27.8909

## 83. Re 6M Mach 0.10 (1)
BIGFOIL.COM POLAR EXPORT
NACA42124
NACA42124 |  |  |  | Cl Max: | 2.05 | at alpha= | 20 | deg
JavaFoil+Calcfoil stall+Eppler ext transition |  |  |  | L/D Max: | 96.287 | at alpha= | 9 | deg
Re: | 6000000 |  |  | Cd Min: | 0.00785 | at alpha= | -1 | deg
Mach: | 0.1 |  |  | Cl=0 at alpha= | -1.6515 | deg
|  |  |  | @ Cl=0.1, Cd= | 0.0078614
|  |  |  | @ Cl=0.4, Cd= | 0.0087994
|  |  |  | @ Cl=0.6, Cd= | 0.0094819
alpha (deg) | Cl | Cd | Cm | Cl/Cd
-20 | -1.671 | 0.04287 | 0.029 | -38.974
-19.5 | -1.666 | 0.03965 | 0.029 | -42.013
-19 | -1.658 | 0.03658 | 0.028 | -45.329
-18.5 | -1.648 | 0.03383 | 0.028 | -48.711
-18 | -1.635 | 0.03135 | 0.028 | -52.137
-17.5 | -1.618 | 0.02911 | 0.027 | -55.607
-17 | -1.599 | 0.02708 | 0.027 | -59.052
-16.5 | -1.577 | 0.02523 | 0.027 | -62.507
-16 | -1.552 | 0.0236 | 0.026 | -65.789
-15.5 | -1.525 | 0.02208 | 0.026 | -69.061
-15 | -1.494 | 0.02075 | 0.026 | -71.974
-14.5 | -1.459 | 0.01957 | 0.025 | -74.563
-14 | -1.423 | 0.01846 | 0.025 | -77.059
-13.5 | -1.383 | 0.01753 | 0.024 | -78.898
-13 | -1.341 | 0.01667 | 0.024 | -80.472
-12.5 | -1.297 | 0.01594 | 0.024 | -81.366
-12 | -1.25 | 0.01524 | 0.023 | -82.039
-11.5 | -1.202 | 0.01465 | 0.023 | -82.02
-11 | -1.151 | 0.01411 | 0.022 | -81.586
-10.5 | -1.099 | 0.01361 | 0.022 | -80.725
-10 | -1.045 | 0.01317 | 0.021 | -79.319
-9.5 | -0.989 | 0.01273 | 0.021 | -77.702
-9 | -0.932 | 0.01237 | 0.02 | -75.29
-8.5 | -0.873 | 0.01205 | 0.02 | -72.473
-8 | -0.814 | 0.01146 | 0.02 | -71.014
-7.5 | -0.753 | 0.01116 | 0.019 | -67.504
-7 | -0.691 | 0.01091 | 0.019 | -63.383
-6.5 | -0.628 | 0.01066 | 0.018 | -58.934
-6 | -0.565 | 0.01046 | 0.018 | -53.996
-5.5 | -0.501 | 0.01028 | 0.017 | -48.74
-5 | -0.437 | 0.01011 | 0.017 | -43.182
-4.5 | -0.372 | 0.00967 | 0.016 | -38.506
-4 | -0.308 | 0.00953 | 0.016 | -32.273
-3.5 | -0.243 | 0.00941 | 0.016 | -25.758
-3 | -0.177 | 0.00933 | 0.015 | -18.994
-2.5 | -0.112 | 0.00925 | 0.015 | -12.087
-2 | -0.046 | 0.00887 | 0.014 | -5.212
-1.5 | 0.02 | 0.00881 | 0.014 | 2.215
-1 | 0.085 | 0.00785 | 0.013 | 10.868
-0.5 | 0.151 | 0.0079 | 0.013 | 19.12
0 | 0.217 | 0.00797 | 0.013 | 27.181
0.5 | 0.282 | 0.00855 | 0.012 | 32.938
1 | 0.347 | 0.0087 | 0.012 | 39.874
1.5 | 0.411 | 0.00882 | 0.011 | 46.673
2 | 0.476 | 0.00923 | 0.011 | 51.575
2.5 | 0.54 | 0.00936 | 0.011 | 57.7
3 | 0.604 | 0.00949 | 0.01 | 63.633
3.5 | 0.667 | 0.00966 | 0.01 | 69.007
4 | 0.73 | 0.00985 | 0.009 | 74.056
4.5 | 0.792 | 0.01004 | 0.009 | 78.855
5 | 0.854 | 0.01057 | 0.009 | 80.753
5.5 | 0.914 | 0.0108 | 0.008 | 84.703
6 | 0.975 | 0.01105 | 0.008 | 88.207
6.5 | 1.034 | 0.01137 | 0.008 | 90.994
7 | 1.093 | 0.01172 | 0.007 | 93.22
7.5 | 1.15 | 0.0121 | 0.007 | 95.055
8 | 1.207 | 0.01276 | 0.007 | 94.581
8.5 | 1.262 | 0.01318 | 0.006 | 95.779
9 | 1.316 | 0.01367 | 0.006 | 96.287
9.5 | 1.369 | 0.01429 | 0.006 | 95.81
10 | 1.42 | 0.01499 | 0.005 | 94.728
10.5 | 1.47 | 0.01573 | 0.005 | 93.457
11 | 1.519 | 0.01652 | 0.005 | 91.926
11.5 | 1.566 | 0.01757 | 0.004 | 89.123
12 | 1.61 | 0.01867 | 0.004 | 86.265
12.5 | 1.653 | 0.01987 | 0.004 | 83.2
13 | 1.695 | 0.02122 | 0.004 | 79.862
13.5 | 1.735 | 0.02266 | 0.003 | 76.551
14 | 1.772 | 0.02455 | 0.003 | 72.194
14.5 | 1.807 | 0.0265 | 0.003 | 68.182
15 | 1.84 | 0.02856 | 0.003 | 64.435
15.5 | 1.871 | 0.03076 | 0.002 | 60.833
16 | 1.901 | 0.03323 | 0.002 | 57.209
16.5 | 1.928 | 0.03582 | 0.002 | 53.814
17 | 1.952 | 0.03901 | 0.002 | 50.029
17.5 | 1.974 | 0.04238 | 0.002 | 46.572
18 | 1.994 | 0.04593 | 0.001 | 43.418
18.5 | 2.012 | 0.04977 | 0.001 | 40.413
19 | 2.027 | 0.05378 | 0.001 | 37.688
19.5 | 2.04 | 0.05844 | 0.001 | 34.898
20 | 2.05 | 0.06346 | 0.001 | 32.303

## 84. Re 6M Mach 0.10 (2)
BIGFOIL.COM POLAR EXPORT
NACA42124
NACA42124 |  |  |  | Cl Max: | 1.5902 | at alpha= | 19 | deg
XFOIL ncrit=9 |  |  |  | L/D Max: | 86.3582 | at alpha= | 10 | deg
Re: | 6000000 |  |  | Cd Min: | 0.06092 | at alpha= | 20 | deg
Mach: | 0.1 |  |  | Cl=0 at alpha= | -3.5534 | deg
|  |  |  | @ Cl=0.1, Cd= | 0.0085179
|  |  |  | @ Cl=0.4, Cd= | 0.0076912
|  |  |  | @ Cl=0.6, Cd= | 0.0089143
alpha (deg) | Cl | Cd | Cm | Cl/Cd
-20 | -1.3591 | 0.04399 | -0.0475 | -30.8957
-19.5 | -1.3544 | 0.04016 | -0.046 | -33.7251
-19 | -1.3308 | 0.03706 | -0.0465 | -35.9093
-18.5 | -1.3053 | 0.03344 | -0.0482 | -39.0341
-18 | -1.2761 | 0.03053 | -0.0492 | -41.7982
-17.5 | -1.2436 | 0.02795 | -0.0502 | -44.4937
-17 | -1.2061 | 0.02581 | -0.0512 | -46.7299
-16.5 | -1.1666 | 0.02389 | -0.0522 | -48.8321
-16 | -1.1253 | 0.02212 | -0.0532 | -50.8725
-15.5 | -1.1001 | 0.02045 | -0.0505 | -53.7946
-15 | -1.0623 | 0.01901 | -0.0499 | -55.8811
-14.5 | -1.016 | 0.01772 | -0.0506 | -57.3363
-14 | -0.9672 | 0.01639 | -0.0519 | -59.0116
-13.5 | -0.9268 | 0.01546 | -0.051 | -59.9483
-13 | -0.8847 | 0.01473 | -0.05 | -60.0611
-12.5 | -0.8421 | 0.01399 | -0.0492 | -60.193
-12 | -0.7935 | 0.01344 | -0.0492 | -59.0402
-11.5 | -0.745 | 0.01286 | -0.0491 | -57.9316
-11 | -0.6893 | 0.01234 | -0.0504 | -55.859
-10.5 | -0.6226 | 0.01183 | -0.0538 | -52.6289
-10 | -0.543 | 0.01138 | -0.0598 | -47.7153
-9.5 | -0.4859 | 0.01099 | -0.061 | -44.2129
-9 | -0.4349 | 0.01066 | -0.0608 | -40.7974
-8.5 | -0.3916 | 0.0103 | -0.0589 | -38.0194
-8 | -0.3479 | 0.01004 | -0.0569 | -34.6514
-7.5 | -0.3075 | 0.00979 | -0.0542 | -31.4096
-7 | -0.2667 | 0.00959 | -0.0514 | -27.8102
-6.5 | -0.2274 | 0.00938 | -0.0483 | -24.2431
-6 | -0.1885 | 0.00918 | -0.0449 | -20.5338
-5.5 | -0.1495 | 0.00907 | -0.0416 | -16.4829
-5 | -0.1115 | 0.00895 | -0.0379 | -12.4581
-4.5 | -0.073 | 0.00884 | -0.0344 | -8.2579
-4 | -0.0343 | 0.00875 | -0.0308 | -3.92
-3.5 | 0.0041 | 0.00865 | -0.0271 | 0.47399
-3 | 0.0432 | 0.00858 | -0.0235 | 5.035
-2.5 | 0.08 | 0.00854 | -0.0194 | 9.3677
-2 | 0.1162 | 0.0085 | -0.0151 | 13.6706
-1.5 | 0.1533 | 0.00847 | -0.011 | 18.0992
-1 | 0.1813 | 0.00847 | -0.005 | 21.405
-0.5 | 0.188 | 0.00809 | 0.0055 | 23.2386
0 | 0.209 | 0.00775 | 0.0128 | 26.9677
0.5 | 0.23 | 0.00752 | 0.0202 | 30.5851
1 | 0.2479 | 0.00734 | 0.0284 | 33.7738
1.5 | 0.2718 | 0.00726 | 0.0352 | 37.438
2 | 0.3006 | 0.00727 | 0.0409 | 41.348
2.5 | 0.3265 | 0.00731 | 0.0472 | 44.6648
3 | 0.358 | 0.00739 | 0.0522 | 48.4438
3.5 | 0.3888 | 0.00758 | 0.0574 | 51.2929
4 | 0.417 | 0.00786 | 0.0628 | 53.0534
4.5 | 0.4465 | 0.00817 | 0.0678 | 54.6512
5 | 0.4854 | 0.0084 | 0.0709 | 57.7857
5.5 | 0.5294 | 0.00863 | 0.0729 | 61.3441
6 | 0.5829 | 0.00885 | 0.0729 | 65.8644
6.5 | 0.6521 | 0.00911 | 0.0695 | 71.5807
7 | 0.724 | 0.00946 | 0.0653 | 76.5328
7.5 | 0.7809 | 0.0097 | 0.0645 | 80.5052
8 | 0.8334 | 0.00999 | 0.0644 | 83.4234
8.5 | 0.8796 | 0.01044 | 0.0654 | 84.2529
9 | 0.9256 | 0.01089 | 0.0663 | 84.9954
9.5 | 0.9715 | 0.0113 | 0.0672 | 85.9735
10 | 1.0173 | 0.01178 | 0.0681 | 86.3582
10.5 | 1.0581 | 0.01251 | 0.0694 | 84.5803
12 | 1.1949 | 0.01512 | 0.0699 | 79.0278
12.5 | 1.2392 | 0.01629 | 0.0696 | 76.0712
13 | 1.2792 | 0.01763 | 0.0698 | 72.5581
13.5 | 1.3009 | 0.01907 | 0.0735 | 68.2171
14 | 1.3463 | 0.02059 | 0.072 | 65.3861
14.5 | 1.3856 | 0.02248 | 0.0708 | 61.637
15 | 1.4271 | 0.02428 | 0.0694 | 58.7768
15.5 | 1.4651 | 0.02633 | 0.0681 | 55.6438
16 | 1.4964 | 0.02891 | 0.0669 | 51.7606
16.5 | 1.5217 | 0.03196 | 0.0659 | 47.6126
17 | 1.5507 | 0.03471 | 0.0647 | 44.6759
17.5 | 1.574 | 0.03801 | 0.0634 | 41.4102
18 | 1.5877 | 0.04211 | 0.0622 | 37.7036
18.5 | 1.5856 | 0.04659 | 0.063 | 34.0331
19 | 1.5902 | 0.05053 | 0.0636 | 31.4704
19.5 | 1.5846 | 0.05549 | 0.0638 | 28.5565
20 | 1.5755 | 0.06092 | 0.0638 | 25.8618

## 85. Re 6M Mach 0.25 (1)
BIGFOIL.COM POLAR EXPORT
NACA42124
NACA42124 |  |  |  | Cl Max: | 1.925 | at alpha= | 19 | deg
JavaFoil+Calcfoil stall+Eppler ext transition |  |  |  | L/D Max: | 92.136 | at alpha= | 8.5 | deg
Re: | 6000000 |  |  | Cd Min: | 0.00769 | at alpha= | -0.5 | deg
Mach: | 0.25 |  |  | Cl=0 at alpha= | -1.6493 | deg
|  |  |  | @ Cl=0.1, Cd= | 0.0084698
|  |  |  | @ Cl=0.4, Cd= | 0.00901
|  |  |  | @ Cl=0.6, Cd= | 0.0096785
alpha (deg) | Cl | Cd | Cm | Cl/Cd
-20 | -1.329 | 0.14541 | 0.018 | -9.137
-19.5 | -1.337 | 0.13857 | 0.017 | -9.649
-19 | -1.342 | 0.13186 | 0.017 | -10.179
-18.5 | -1.344 | 0.12523 | 0.017 | -10.733
-18 | -1.547 | 0.03783 | 0.028 | -40.89
-17.5 | -1.546 | 0.0347 | 0.028 | -44.556
-17 | -1.541 | 0.03192 | 0.027 | -48.282
-16.5 | -1.532 | 0.02946 | 0.027 | -52.009
-16 | -1.518 | 0.02729 | 0.027 | -55.632
-15.5 | -1.501 | 0.02533 | 0.026 | -59.239
-15 | -1.478 | 0.02356 | 0.026 | -62.73
-14.5 | -1.451 | 0.02196 | 0.026 | -66.08
-14 | -1.421 | 0.02056 | 0.025 | -69.1
-13.5 | -1.387 | 0.01935 | 0.025 | -71.671
-13 | -1.349 | 0.01823 | 0.024 | -74.034
-12.5 | -1.309 | 0.01728 | 0.024 | -75.735
-12 | -1.265 | 0.01642 | 0.024 | -77.032
-11.5 | -1.219 | 0.01569 | 0.023 | -77.672
-11 | -1.17 | 0.01503 | 0.023 | -77.833
-10.5 | -1.119 | 0.01439 | 0.022 | -77.711
-10 | -1.065 | 0.0139 | 0.022 | -76.626
-9.5 | -1.009 | 0.01337 | 0.021 | -75.493
-9 | -0.952 | 0.0127 | 0.021 | -74.967
-8.5 | -0.893 | 0.0123 | 0.021 | -72.625
-8 | -0.833 | 0.01192 | 0.02 | -69.882
-7.5 | -0.771 | 0.0116 | 0.02 | -66.492
-7 | -0.708 | 0.01128 | 0.019 | -62.809
-6.5 | -0.644 | 0.01102 | 0.019 | -58.434
-6 | -0.579 | 0.0108 | 0.018 | -53.611
-5.5 | -0.514 | 0.0103 | 0.018 | -49.887
-5 | -0.448 | 0.0101 | 0.017 | -44.333
-4.5 | -0.382 | 0.00993 | 0.017 | -38.477
-4 | -0.316 | 0.00977 | 0.016 | -32.294
-3.5 | -0.249 | 0.00962 | 0.016 | -25.86
-3 | -0.182 | 0.00956 | 0.015 | -19.034
-2.5 | -0.115 | 0.00913 | 0.015 | -12.579
-2 | -0.047 | 0.00906 | 0.015 | -5.242
-1.5 | 0.02 | 0.00899 | 0.014 | 2.23
-1 | 0.088 | 0.00864 | 0.014 | 10.145
-0.5 | 0.155 | 0.00769 | 0.013 | 20.178
0 | 0.222 | 0.0085 | 0.013 | 26.151
0.5 | 0.289 | 0.00877 | 0.012 | 32.951
1 | 0.356 | 0.00893 | 0.012 | 39.85
1.5 | 0.422 | 0.00905 | 0.012 | 46.661
2 | 0.488 | 0.00919 | 0.011 | 53.129
2.5 | 0.554 | 0.00936 | 0.011 | 59.131
3 | 0.619 | 0.00981 | 0.01 | 63.09
3.5 | 0.683 | 0.01 | 0.01 | 68.332
4 | 0.747 | 0.0102 | 0.01 | 73.306
4.5 | 0.811 | 0.01044 | 0.009 | 77.639
5 | 0.873 | 0.01074 | 0.009 | 81.308
5.5 | 0.935 | 0.01105 | 0.008 | 84.629
6 | 0.996 | 0.0116 | 0.008 | 85.913
6.5 | 1.056 | 0.01194 | 0.008 | 88.451
7 | 1.115 | 0.0124 | 0.007 | 89.91
7.5 | 1.173 | 0.01286 | 0.007 | 91.185
8 | 1.229 | 0.01338 | 0.007 | 91.858
8.5 | 1.285 | 0.01394 | 0.006 | 92.136
9 | 1.338 | 0.01481 | 0.006 | 90.35
9.5 | 1.39 | 0.01557 | 0.006 | 89.225
10 | 1.44 | 0.01638 | 0.005 | 87.878
10.5 | 1.488 | 0.0173 | 0.005 | 85.999
11 | 1.535 | 0.01833 | 0.005 | 83.734
11.5 | 1.579 | 0.01955 | 0.004 | 80.78
12 | 1.62 | 0.02101 | 0.004 | 77.125
12.5 | 1.66 | 0.02265 | 0.004 | 73.282
13 | 1.698 | 0.02437 | 0.004 | 69.647
13.5 | 1.733 | 0.02626 | 0.003 | 66.007
14 | 1.765 | 0.02853 | 0.003 | 61.864
14.5 | 1.794 | 0.03132 | 0.003 | 57.288
15 | 1.821 | 0.03404 | 0.003 | 53.489
15.5 | 1.845 | 0.03694 | 0.002 | 49.953
16 | 1.867 | 0.04016 | 0.002 | 46.499
16.5 | 1.884 | 0.04407 | 0.002 | 42.753
17 | 1.899 | 0.04814 | 0.002 | 39.439
17.5 | 1.911 | 0.05259 | 0.002 | 36.328
18 | 1.92 | 0.05727 | 0.001 | 33.524
18.5 | 1.924 | 0.06244 | 0.001 | 30.821
19 | 1.925 | 0.06851 | 0.001 | 28.094
19.5 | 1.922 | 0.0749 | 0.001 | 25.667
20 | 1.917 | 0.08166 | 0.001 | 23.48

## 86. Re 6M Mach 0.25 (2)
BIGFOIL.COM POLAR EXPORT
NACA42124
NACA42124 |  |  |  | Cl Max: | 1.5169 | at alpha= | 18 | deg
XFOIL ncrit=9 |  |  |  | L/D Max: | 78.8047 | at alpha= | 9 | deg
Re: | 6000000 |  |  | Cd Min: | 0.08192 | at alpha= | 20 | deg
Mach: | 0.25 |  |  | Cl=0 at alpha= | -3.7494 | deg
|  |  |  | @ Cl=0.1, Cd= | 0.0086977
|  |  |  | @ Cl=0.4, Cd= | 0.0082189
|  |  |  | @ Cl=0.6, Cd= | 0.0093523
alpha (deg) | Cl | Cd | Cm | Cl/Cd
-20 | -1.2693 | 0.05955 | -0.0543 | -21.3149
-19.5 | -1.2763 | 0.05397 | -0.0537 | -23.6483
-18.5 | -1.2506 | 0.04407 | -0.0564 | -28.3776
-18 | -1.227 | 0.04003 | -0.0579 | -30.652
-17.5 | -1.2079 | 0.0358 | -0.059 | -33.7402
-17 | -1.1827 | 0.03221 | -0.0599 | -36.7184
-16.5 | -1.1507 | 0.02925 | -0.0607 | -39.3402
-16 | -1.114 | 0.02672 | -0.0615 | -41.6916
-15.5 | -1.0869 | 0.0245 | -0.0597 | -44.3633
-15 | -1.0544 | 0.0225 | -0.0585 | -46.8622
-14 | -0.9623 | 0.01911 | -0.0599 | -50.3558
-13.5 | -0.9211 | 0.01761 | -0.0594 | -52.3055
-13 | -0.8811 | 0.01656 | -0.0581 | -53.2065
-12.5 | -0.8387 | 0.0156 | -0.057 | -53.7628
-12 | -0.7929 | 0.01477 | -0.0563 | -53.6831
-11.5 | -0.7434 | 0.01404 | -0.0561 | -52.9487
-11 | -0.691 | 0.01339 | -0.0563 | -51.6057
-10.5 | -0.6345 | 0.01271 | -0.0574 | -49.9213
-10 | -0.5495 | 0.01212 | -0.064 | -45.3383
-9.5 | -0.4879 | 0.01165 | -0.0657 | -41.8798
-9 | -0.4328 | 0.01125 | -0.066 | -38.4711
-8.5 | -0.3863 | 0.01081 | -0.0644 | -35.7354
-8 | -0.3412 | 0.01047 | -0.0624 | -32.5883
-7.5 | -0.299 | 0.01016 | -0.0596 | -29.4291
-7 | -0.2564 | 0.00991 | -0.0569 | -25.8729
-6.5 | -0.2172 | 0.00968 | -0.0533 | -22.438
-6 | -0.1764 | 0.00947 | -0.05 | -18.6272
-5.5 | -0.1388 | 0.00932 | -0.046 | -14.8927
-5 | -0.0976 | 0.00918 | -0.0426 | -10.6318
-4.5 | -0.0588 | 0.00904 | -0.0387 | -6.5044
-4 | -0.0198 | 0.00893 | -0.0347 | -2.2172
-3.5 | 0.0197 | 0.00886 | -0.0308 | 2.2235
-3 | 0.0575 | 0.00876 | -0.0266 | 6.5639
-2.5 | 0.0972 | 0.0087 | -0.0226 | 11.1724
-2 | 0.1336 | 0.00867 | -0.018 | 15.4095
-1.5 | 0.1689 | 0.00864 | -0.0131 | 19.5486
-1 | 0.2036 | 0.00862 | -0.008 | 23.6195
-0.5 | 0.2022 | 0.00828 | 0.0045 | 24.4203
0 | 0.2176 | 0.00796 | 0.0135 | 27.3367
0.5 | 0.2282 | 0.00769 | 0.0235 | 29.6749
1 | 0.243 | 0.00754 | 0.0327 | 32.2281
1.5 | 0.2698 | 0.00746 | 0.0393 | 36.1662
2 | 0.2966 | 0.00745 | 0.0459 | 39.8121
2.5 | 0.3248 | 0.00751 | 0.0521 | 43.249
3 | 0.3545 | 0.00766 | 0.0579 | 46.2794
3.5 | 0.3821 | 0.00793 | 0.0639 | 48.1841
4 | 0.4075 | 0.00834 | 0.0702 | 48.8609
4.5 | 0.443 | 0.00858 | 0.0744 | 51.6317
5 | 0.4859 | 0.00882 | 0.0772 | 55.0907
5.5 | 0.5367 | 0.00905 | 0.0782 | 59.3039
6 | 0.5953 | 0.00933 | 0.0777 | 63.8049
6.5 | 0.6755 | 0.00971 | 0.0725 | 69.5675
7 | 0.7368 | 0.01001 | 0.0713 | 73.6064
7.5 | 0.7913 | 0.01038 | 0.0714 | 76.2331
8 | 0.8416 | 0.01083 | 0.0722 | 77.7101
8.5 | 0.8879 | 0.01139 | 0.0735 | 77.9543
9 | 0.9362 | 0.01188 | 0.0746 | 78.8047
9.5 | 0.9817 | 0.01249 | 0.076 | 78.5989
10 | 1.023 | 0.0133 | 0.0777 | 76.9173
10.5 | 1.0661 | 0.01425 | 0.079 | 74.814
11 | 1.1175 | 0.01521 | 0.0787 | 73.4714
11.5 | 1.159 | 0.01642 | 0.0797 | 70.5847
12 | 1.2025 | 0.01804 | 0.0795 | 66.6574
12.5 | 1.246 | 0.01962 | 0.0794 | 63.5066
13 | 1.2854 | 0.02125 | 0.08 | 60.4894
13.5 | 1.3074 | 0.02334 | 0.0828 | 56.0154
14 | 1.344 | 0.02592 | 0.0817 | 51.8519
14.5 | 1.385 | 0.02819 | 0.0803 | 49.1309
15 | 1.4213 | 0.03088 | 0.0789 | 46.0266
15.5 | 1.4439 | 0.03465 | 0.0777 | 41.671
16 | 1.4674 | 0.03839 | 0.0763 | 38.2235
16.5 | 1.4913 | 0.04208 | 0.075 | 35.4396
17 | 1.5065 | 0.04645 | 0.0737 | 32.4327
17.5 | 1.5117 | 0.05172 | 0.0722 | 29.2285
18 | 1.5169 | 0.05708 | 0.0705 | 26.575
18.5 | 1.5096 | 0.06249 | 0.0707 | 24.1575
19 | 1.4984 | 0.0684 | 0.0703 | 21.9064
19.5 | 1.4788 | 0.07529 | 0.0694 | 19.6414
20 | 1.4629 | 0.08192 | 0.0683 | 17.8577

## 87. Re 6M Mach 0.50 (1)
BIGFOIL.COM POLAR EXPORT
NACA42124
NACA42124 |  |  |  | Cl Max: | 1.426 | at alpha= | 10.5 | deg
JavaFoil+Calcfoil stall+Eppler ext transition |  |  |  | L/D Max: | 74.257 | at alpha= | 6 | deg
Re: | 6000000 |  |  | Cd Min: | 0.00944 | at alpha= | 1 | deg
Mach: | 0.5 |  |  | Cl=0 at alpha= | -1.6467 | deg
|  |  |  | @ Cl=0.1, Cd= | 0.01027
|  |  |  | @ Cl=0.4, Cd= | 0.0094811
|  |  |  | @ Cl=0.6, Cd= | 0.010479
alpha (deg) | Cl | Cd | Cm | Cl/Cd
-16 | -0.835 | 0.10679 | 0.016 | -7.821
-15.5 | -0.805 | 0.10962 | 0.015 | -7.348
-15 | -0.778 | 0.10169 | 0.015 | -7.646
-14.5 | -0.75 | 0.09405 | 0.015 | -7.972
-14 | -0.72 | 0.09498 | 0.014 | -7.579
-13.5 | -0.692 | 0.09053 | 0.014 | -7.644
-13 | -0.664 | 0.0847 | 0.014 | -7.834
-12.5 | -0.93 | 0.07798 | 0.014 | -11.926
-12 | -0.993 | 0.07152 | 0.014 | -13.887
-11.5 | -1.005 | 0.06618 | 0.014 | -15.192
-11 | -1.18 | 0.0213 | 0.025 | -55.373
-10.5 | -1.156 | 0.01964 | 0.024 | -58.837
-10 | -1.12 | 0.01827 | 0.024 | -61.285
-9.5 | -1.075 | 0.0171 | 0.024 | -62.839
-9 | -1.024 | 0.01593 | 0.023 | -64.263
-8.5 | -0.968 | 0.01506 | 0.023 | -64.268
-8 | -0.908 | 0.0143 | 0.022 | -63.494
-7.5 | -0.845 | 0.01366 | 0.022 | -61.874
-7 | -0.779 | 0.0131 | 0.021 | -59.434
-6.5 | -0.709 | 0.01258 | 0.021 | -56.37
-6 | -0.639 | 0.0119 | 0.02 | -53.67
-5.5 | -0.568 | 0.0115 | 0.02 | -49.377
-5 | -0.496 | 0.01114 | 0.019 | -44.506
-4.5 | -0.423 | 0.01086 | 0.019 | -38.957
-4 | -0.35 | 0.01032 | 0.018 | -33.9
-3.5 | -0.276 | 0.0101 | 0.018 | -27.362
-3 | -0.202 | 0.01059 | 0.017 | -19.085
-2.5 | -0.128 | 0.01048 | 0.017 | -12.186
-2 | -0.053 | 0.01037 | 0.016 | -5.096
-1.5 | 0.022 | 0.01029 | 0.016 | 2.167
-1 | 0.098 | 0.01027 | 0.015 | 9.5
-0.5 | 0.173 | 0.01026 | 0.015 | 16.819
0 | 0.247 | 0.01124 | 0.014 | 21.958
0.5 | 0.321 | 0.0114 | 0.014 | 28.137
1 | 0.394 | 0.00944 | 0.013 | 41.786
1.5 | 0.467 | 0.00994 | 0.013 | 47.04
2 | 0.54 | 0.0102 | 0.012 | 52.891
2.5 | 0.611 | 0.01053 | 0.012 | 58.058
3 | 0.682 | 0.01086 | 0.012 | 62.792
3.5 | 0.751 | 0.01147 | 0.011 | 65.481
4 | 0.82 | 0.01194 | 0.011 | 68.62
4.5 | 0.886 | 0.01246 | 0.01 | 71.131
5 | 0.951 | 0.01303 | 0.01 | 72.981
5.5 | 1.015 | 0.01367 | 0.009 | 74.198
6 | 1.075 | 0.01448 | 0.009 | 74.257
6.5 | 1.134 | 0.01557 | 0.009 | 72.78
7 | 1.188 | 0.01657 | 0.008 | 71.724
7.5 | 1.24 | 0.01774 | 0.008 | 69.928
8 | 1.287 | 0.01922 | 0.007 | 66.994
8.5 | 1.33 | 0.02098 | 0.007 | 63.394
9 | 1.367 | 0.02298 | 0.007 | 59.477
9.5 | 1.397 | 0.02545 | 0.006 | 54.877
10 | 1.416 | 0.02865 | 0.006 | 49.439
10.5 | 1.426 | 0.03242 | 0.005 | 43.978
11 | 1.42 | 0.03695 | 0.005 | 38.439
11.5 | 1.388 | 0.04357 | 0.005 | 31.858
12 | 1.301 | 0.05375 | 0.004 | 24.209
12.5 | 0.885 | 0.08468 | 0.004 | 10.453
13 | 0.917 | 0.08295 | 0.003 | 11.054
13.5 | 0.91 | 0.10301 | 0.003 | 8.835
14 | 0.952 | 0.10635 | 0.003 | 8.947
14.5 | 0.963 | 0.11377 | 0.002 | 8.469
15 | 1.001 | 0.11674 | 0.002 | 8.575
15.5 | 1.022 | 0.11934 | 0.002 | 8.56

## 88. Re 6M Mach 0.50 (2)
BIGFOIL.COM POLAR EXPORT
NACA42124
NACA42124 |  |  |  | Cl Max: | 1.1526 | at alpha= | 14.5 | deg
XFOIL ncrit=9 |  |  |  | L/D Max: | 52.1104 | at alpha= | 6.5 | deg
Re: | 6000000 |  |  | Cd Min: | 0.14969 | at alpha= | 19.5 | deg
Mach: | 0.5 |  |  | Cl=0 at alpha= | -4.5549 | deg
|  |  |  | @ Cl=0.1, Cd= | 0.0097477
|  |  |  | @ Cl=0.4, Cd= | 0.010408
|  |  |  | @ Cl=0.6, Cd= | 0.012108
alpha (deg) | Cl | Cd | Cm | Cl/Cd
-20 | -0.8569 | 0.12299 | -0.0595 | -6.9672
-19.5 | -0.8794 | 0.11361 | -0.0632 | -7.7405
-19 | -0.8687 | 0.10662 | -0.0668 | -8.1476
-18.5 | -0.7721 | 0.1108 | -0.0634 | -6.9684
-18 | -0.7545 | 0.10377 | -0.068 | -7.2709
-17.5 | -0.7507 | 0.09566 | -0.0726 | -7.8476
-17 | -0.755 | 0.08709 | -0.0771 | -8.6692
-16.5 | -0.7618 | 0.07841 | -0.0815 | -9.7156
-16 | -0.7767 | 0.06945 | -0.0854 | -11.1836
-15.5 | -0.8042 | 0.06165 | -0.085 | -13.0446
-15 | -0.8246 | 0.05381 | -0.0859 | -15.3243
-14.5 | -0.8336 | 0.04664 | -0.0871 | -17.8731
-14 | -0.8302 | 0.04031 | -0.0885 | -20.5954
-13.5 | -0.8079 | 0.03491 | -0.0908 | -23.1424
-12.5 | -0.7716 | 0.02755 | -0.0876 | -28.0073
-12 | -0.7383 | 0.02486 | -0.0863 | -29.6983
-11.5 | -0.7029 | 0.02243 | -0.0846 | -31.3375
-11 | -0.6587 | 0.02051 | -0.0835 | -32.116
-10.5 | -0.6112 | 0.01879 | -0.0825 | -32.5279
-9 | -0.4184 | 0.01488 | -0.0867 | -28.1183
-8 | -0.3084 | 0.01319 | -0.0844 | -23.3813
-7.5 | -0.2599 | 0.01248 | -0.0816 | -20.8253
-7 | -0.2124 | 0.01191 | -0.0785 | -17.8338
-6.5 | -0.1672 | 0.01142 | -0.0747 | -14.641
-6 | -0.1222 | 0.01102 | -0.0707 | -11.0889
-5.5 | -0.0805 | 0.01068 | -0.0659 | -7.5375
-5 | -0.0389 | 0.0104 | -0.061 | -3.7404
-4.5 | 0.0048 | 0.01016 | -0.0564 | 0.47244
-4 | 0.045 | 0.00993 | -0.051 | 4.5317
-3.5 | 0.0874 | 0.00979 | -0.0459 | 8.9275
-3 | 0.1261 | 0.00966 | -0.04 | 13.0538
-2.5 | 0.1668 | 0.00957 | -0.0344 | 17.4295
-2 | 0.2042 | 0.0095 | -0.0281 | 21.4947
-1.5 | 0.2397 | 0.00949 | -0.0214 | 25.2582
-1 | 0.272 | 0.00947 | -0.0139 | 28.7223
-0.5 | 0.2726 | 0.00911 | -0.0003 | 29.9232
0 | 0.253 | 0.00902 | 0.0176 | 28.0488
0.5 | 0.2345 | 0.00879 | 0.0351 | 26.678
1 | 0.2407 | 0.00859 | 0.0476 | 28.021
1.5 | 0.2581 | 0.00855 | 0.0577 | 30.1871
2 | 0.2793 | 0.00863 | 0.067 | 32.3638
2.5 | 0.2955 | 0.00897 | 0.0768 | 32.9431
3 | 0.3127 | 0.00951 | 0.0861 | 32.8812
3.5 | 0.3483 | 0.00989 | 0.0921 | 35.2174
4 | 0.3889 | 0.01033 | 0.097 | 37.6476
4.5 | 0.4398 | 0.01069 | 0.1001 | 41.1413
5 | 0.4967 | 0.0112 | 0.1017 | 44.3482
5.5 | 0.5757 | 0.01185 | 0.099 | 48.5823
6 | 0.6416 | 0.01255 | 0.0989 | 51.1235
6.5 | 0.6988 | 0.01341 | 0.1001 | 52.1104
7 | 0.7489 | 0.01454 | 0.1021 | 51.5062
7.5 | 0.8018 | 0.01562 | 0.1038 | 51.3316
8 | 0.8503 | 0.01692 | 0.1059 | 50.2541
8.5 | 0.8921 | 0.01858 | 0.1083 | 48.014
9 | 0.9296 | 0.02052 | 0.1109 | 45.3021
9.5 | 0.9684 | 0.02249 | 0.1132 | 43.0591
10 | 1.0093 | 0.02491 | 0.1145 | 40.5179
10.5 | 1.044 | 0.02822 | 0.1149 | 36.995
11 | 1.0738 | 0.03186 | 0.1152 | 33.7037
11.5 | 1.1079 | 0.03562 | 0.1146 | 31.1033
12 | 1.1283 | 0.04018 | 0.1142 | 28.0811
12.5 | 1.1404 | 0.0451 | 0.1141 | 25.286
13 | 1.1252 | 0.05052 | 0.117 | 22.2724
13.5 | 1.1413 | 0.05613 | 0.1146 | 20.3332
14 | 1.1512 | 0.06231 | 0.1117 | 18.4754
14.5 | 1.1526 | 0.06937 | 0.1081 | 16.6153
15 | 1.1484 | 0.07709 | 0.1038 | 14.8969
15.5 | 1.1515 | 0.08411 | 0.1002 | 13.6904
16 | 1.1494 | 0.09148 | 0.0965 | 12.5645
16.5 | 1.1408 | 0.09939 | 0.0924 | 11.478
17 | 1.134 | 0.10729 | 0.0882 | 10.5695
17.5 | 1.1316 | 0.11499 | 0.0838 | 9.8409
18 | 1.1236 | 0.12349 | 0.0786 | 9.0987
18.5 | 1.1125 | 0.13244 | 0.0727 | 8.4
19 | 1.1098 | 0.14077 | 0.0671 | 7.8838
19.5 | 1.0897 | 0.14969 | 0.0622 | 7.2797

## 89. Re 7M Mach 0.00 (1)
BIGFOIL.COM POLAR EXPORT
NACA42124
NACA42124 |  |  |  | Cl Max: | 2.069 | at alpha= | 20 | deg
JavaFoil+Calcfoil stall+Eppler ext transition |  |  |  | L/D Max: | 99.245 | at alpha= | 9 | deg
Re: | 7000000 |  |  | Cd Min: | 0.00768 | at alpha= | -1 | deg
Mach: | 0 |  |  | Cl=0 at alpha= | -1.6462 | deg
|  |  |  | @ Cl=0.1, Cd= | 0.00777
|  |  |  | @ Cl=0.4, Cd= | 0.0088669
|  |  |  | @ Cl=0.6, Cd= | 0.0092683
alpha (deg) | Cl | Cd | Cm | Cl/Cd
-20 | -1.694 | 0.0398 | 0.029 | -42.565
-19.5 | -1.686 | 0.03685 | 0.029 | -45.766
-19 | -1.676 | 0.03406 | 0.028 | -49.219
-18.5 | -1.664 | 0.03143 | 0.028 | -52.933
-18 | -1.648 | 0.02926 | 0.028 | -56.335
-17.5 | -1.63 | 0.02726 | 0.027 | -59.795
-17 | -1.609 | 0.02542 | 0.027 | -63.283
-16.5 | -1.585 | 0.02386 | 0.027 | -66.423
-16 | -1.558 | 0.02227 | 0.026 | -69.966
-15.5 | -1.529 | 0.02091 | 0.026 | -73.134
-15 | -1.497 | 0.01968 | 0.026 | -76.048
-14.5 | -1.461 | 0.01864 | 0.025 | -78.41
-14 | -1.423 | 0.01762 | 0.025 | -80.777
-13.5 | -1.383 | 0.01678 | 0.024 | -82.448
-13 | -1.34 | 0.01597 | 0.024 | -83.937
-12.5 | -1.295 | 0.0153 | 0.023 | -84.649
-12 | -1.248 | 0.01466 | 0.023 | -85.15
-11.5 | -1.199 | 0.01412 | 0.023 | -84.948
-11 | -1.149 | 0.01362 | 0.022 | -84.317
-10.5 | -1.096 | 0.01316 | 0.022 | -83.247
-10 | -1.042 | 0.01275 | 0.021 | -81.696
-9.5 | -0.986 | 0.01233 | 0.021 | -79.956
-9 | -0.928 | 0.01201 | 0.02 | -77.302
-8.5 | -0.87 | 0.0117 | 0.02 | -74.368
-8 | -0.811 | 0.01142 | 0.019 | -70.975
-7.5 | -0.75 | 0.01084 | 0.019 | -69.17
-7 | -0.688 | 0.0106 | 0.019 | -64.951
-6.5 | -0.626 | 0.0104 | 0.018 | -60.144
-6 | -0.562 | 0.01018 | 0.018 | -55.219
-5.5 | -0.499 | 0.01001 | 0.017 | -49.827
-5 | -0.435 | 0.00986 | 0.017 | -44.108
-4.5 | -0.371 | 0.00974 | 0.016 | -38.068
-4 | -0.306 | 0.00929 | 0.016 | -32.936
-3.5 | -0.241 | 0.00919 | 0.015 | -26.262
-3 | -0.176 | 0.00911 | 0.015 | -19.366
-2.5 | -0.111 | 0.00903 | 0.015 | -12.327
-2 | -0.046 | 0.00899 | 0.014 | -5.121
-1.5 | 0.019 | 0.00769 | 0.014 | 2.526
-1 | 0.085 | 0.00768 | 0.013 | 11.055
-0.5 | 0.15 | 0.00807 | 0.013 | 18.62
0 | 0.216 | 0.00777 | 0.012 | 27.73
0.5 | 0.28 | 0.00841 | 0.012 | 33.332
1 | 0.345 | 0.00852 | 0.012 | 40.512
1.5 | 0.41 | 0.00893 | 0.011 | 45.872
2 | 0.474 | 0.00902 | 0.011 | 52.509
2.5 | 0.538 | 0.00916 | 0.01 | 58.703
3 | 0.601 | 0.00927 | 0.01 | 64.851
3.5 | 0.664 | 0.00943 | 0.01 | 70.424
4 | 0.727 | 0.00961 | 0.009 | 75.664
4.5 | 0.789 | 0.01009 | 0.009 | 78.186
5 | 0.85 | 0.01029 | 0.009 | 82.627
5.5 | 0.911 | 0.01052 | 0.008 | 86.603
6 | 0.971 | 0.01076 | 0.008 | 90.246
6.5 | 1.031 | 0.01105 | 0.008 | 93.284
7 | 1.089 | 0.01141 | 0.007 | 95.487
7.5 | 1.147 | 0.01175 | 0.007 | 97.607
8 | 1.203 | 0.01232 | 0.007 | 97.641
8.5 | 1.259 | 0.01277 | 0.006 | 98.611
9 | 1.313 | 0.01323 | 0.006 | 99.245
9.5 | 1.366 | 0.01381 | 0.006 | 98.933
10 | 1.418 | 0.01443 | 0.005 | 98.229
10.5 | 1.468 | 0.01512 | 0.005 | 97.129
11 | 1.517 | 0.01586 | 0.005 | 95.667
11.5 | 1.564 | 0.01687 | 0.004 | 92.736
12 | 1.61 | 0.01787 | 0.004 | 90.088
12.5 | 1.653 | 0.01896 | 0.004 | 87.188
13 | 1.695 | 0.02015 | 0.004 | 84.13
13.5 | 1.736 | 0.02148 | 0.003 | 80.817
14 | 1.774 | 0.02306 | 0.003 | 76.916
14.5 | 1.81 | 0.02512 | 0.003 | 72.029
15 | 1.844 | 0.027 | 0.003 | 68.286
15.5 | 1.877 | 0.02904 | 0.002 | 64.61
16 | 1.907 | 0.03123 | 0.002 | 61.067
16.5 | 1.935 | 0.03395 | 0.002 | 56.99
17 | 1.96 | 0.03683 | 0.002 | 53.217
17.5 | 1.984 | 0.03993 | 0.002 | 49.673
18 | 2.006 | 0.04324 | 0.001 | 46.384
18.5 | 2.025 | 0.04675 | 0.001 | 43.317
19 | 2.041 | 0.05074 | 0.001 | 40.233
19.5 | 2.056 | 0.05513 | 0.001 | 37.291
20 | 2.069 | 0.05977 | 0.001 | 34.607

## 90. Re 7M Mach 0.00 (2)
BIGFOIL.COM POLAR EXPORT
NACA42124
NACA42124 |  |  |  | Cl Max: | 1.6303 | at alpha= | 19 | deg
XFOIL ncrit=9 |  |  |  | L/D Max: | 91.4339 | at alpha= | 9.5 | deg
Re: | 7000000 |  |  | Cd Min: | 0.05506 | at alpha= | 20 | deg
Mach: | 0 |  |  | Cl=0 at alpha= | -3.4569 | deg
|  |  |  | @ Cl=0.1, Cd= | 0.0082877
|  |  |  | @ Cl=0.4, Cd= | 0.0076267
|  |  |  | @ Cl=0.6, Cd= | 0.00866
alpha (deg) | Cl | Cd | Cm | Cl/Cd
-20 | -1.4023 | 0.03917 | -0.0446 | -35.8004
-19 | -1.3444 | 0.03306 | -0.0476 | -40.6655
-18.5 | -1.3118 | 0.03047 | -0.0489 | -43.0522
-18 | -1.2826 | 0.02786 | -0.0495 | -46.0373
-17.5 | -1.2497 | 0.02557 | -0.0501 | -48.8737
-17 | -1.2121 | 0.02365 | -0.051 | -51.2516
-16.5 | -1.1717 | 0.02192 | -0.0519 | -53.4535
-16 | -1.1445 | 0.02028 | -0.0498 | -56.4349
-15.5 | -1.113 | 0.01881 | -0.0482 | -59.1707
-14.5 | -1.0226 | 0.0164 | -0.0492 | -62.3537
-14 | -0.977 | 0.01551 | -0.0493 | -62.9916
-13.5 | -0.9387 | 0.01469 | -0.048 | -63.9006
-12.5 | -0.8516 | 0.01333 | -0.0466 | -63.886
-12 | -0.8038 | 0.01277 | -0.0466 | -62.9444
-11.5 | -0.7528 | 0.01228 | -0.0469 | -61.3029
-11 | -0.695 | 0.01184 | -0.0486 | -58.6993
-10.5 | -0.6073 | 0.01134 | -0.0565 | -53.5538
-10 | -0.5435 | 0.01094 | -0.0592 | -49.6801
-9 | -0.4414 | 0.01028 | -0.059 | -42.9377
-8.5 | -0.3971 | 0.00998 | -0.0573 | -39.7896
-8 | -0.3555 | 0.00971 | -0.055 | -36.6117
-7.5 | -0.3152 | 0.00947 | -0.0522 | -33.2841
-7 | -0.2739 | 0.00927 | -0.0496 | -29.5469
-6.5 | -0.2354 | 0.0091 | -0.0463 | -25.8681
-6 | -0.1964 | 0.00894 | -0.043 | -21.9687
-5.5 | -0.1585 | 0.00883 | -0.0395 | -17.9502
-5 | -0.1199 | 0.00872 | -0.036 | -13.75
-4.5 | -0.0802 | 0.00861 | -0.0327 | -9.3148
-4 | -0.042 | 0.00849 | -0.0291 | -4.947
-3.5 | -0.0033 | 0.00844 | -0.0255 | -0.391
-3 | 0.035 | 0.00838 | -0.0218 | 4.1766
-2.5 | 0.0723 | 0.00831 | -0.0179 | 8.7004
-2 | 0.1095 | 0.00828 | -0.0139 | 13.2246
-1.5 | 0.1444 | 0.0083 | -0.0094 | 17.3976
-1 | 0.1735 | 0.00834 | -0.0036 | 20.8034
-0.5 | 0.188 | 0.008 | 0.0051 | 23.5
0 | 0.2119 | 0.00774 | 0.0118 | 27.3773
0.5 | 0.2356 | 0.00743 | 0.0186 | 31.7093
1 | 0.256 | 0.00731 | 0.0261 | 35.0205
1.5 | 0.2768 | 0.00721 | 0.0335 | 38.3911
2 | 0.3058 | 0.00718 | 0.0392 | 42.5905
2.5 | 0.3315 | 0.0072 | 0.0454 | 46.0417
3 | 0.3619 | 0.00729 | 0.0506 | 49.6433
3.5 | 0.3896 | 0.00749 | 0.0563 | 52.016
4 | 0.4147 | 0.00782 | 0.0622 | 53.0307
4.5 | 0.4479 | 0.00805 | 0.0665 | 55.6398
5 | 0.4879 | 0.0082 | 0.0694 | 59.5
5.5 | 0.5316 | 0.00839 | 0.0714 | 63.3611
6 | 0.5826 | 0.00858 | 0.0719 | 67.9021
6.5 | 0.6413 | 0.00885 | 0.0706 | 72.4633
7 | 0.7274 | 0.00909 | 0.0635 | 80.022
7.5 | 0.787 | 0.00932 | 0.062 | 84.4421
8 | 0.8387 | 0.00964 | 0.062 | 87.0021
8.5 | 0.887 | 0.01003 | 0.0625 | 88.4347
9 | 0.9347 | 0.01038 | 0.0631 | 90.0482
9.5 | 0.982 | 0.01074 | 0.0638 | 91.4339
10 | 1.0253 | 0.01123 | 0.0649 | 91.3001
10.5 | 1.0663 | 0.01185 | 0.0663 | 89.9831
11 | 1.1094 | 0.01245 | 0.0673 | 89.1084
11.5 | 1.1576 | 0.01312 | 0.0672 | 88.2317
12 | 1.1955 | 0.0141 | 0.0684 | 84.7872
12.5 | 1.2401 | 0.01521 | 0.0681 | 81.5319
13 | 1.2854 | 0.01618 | 0.0678 | 79.4438
13.5 | 1.3234 | 0.01742 | 0.0684 | 75.9701
14 | 1.3425 | 0.01904 | 0.0719 | 70.5095
14.5 | 1.3831 | 0.0207 | 0.0708 | 66.8164
15 | 1.4285 | 0.0221 | 0.0693 | 64.638
15.5 | 1.4669 | 0.02399 | 0.0681 | 61.1463
16 | 1.4984 | 0.0264 | 0.067 | 56.7576
16.5 | 1.5308 | 0.02878 | 0.0658 | 53.1897
17 | 1.562 | 0.03126 | 0.0646 | 49.968
17.5 | 1.5848 | 0.03435 | 0.0637 | 46.1368
18 | 1.5984 | 0.0382 | 0.0629 | 41.8429
18.5 | 1.6196 | 0.04156 | 0.0616 | 38.9702
19 | 1.6303 | 0.04533 | 0.0613 | 35.9651
19.5 | 1.6262 | 0.04996 | 0.0619 | 32.55
20 | 1.618 | 0.05506 | 0.0622 | 29.3861

## 91. Re 7M Mach 0.10 (1)
BIGFOIL.COM POLAR EXPORT
NACA42124
NACA42124 |  |  |  | Cl Max: | 2.052 | at alpha= | 20 | deg
JavaFoil+Calcfoil stall+Eppler ext transition |  |  |  | L/D Max: | 98.035 | at alpha= | 9 | deg
Re: | 7000000 |  |  | Cd Min: | 0.00771 | at alpha= | -1.5 | deg
Mach: | 0.1 |  |  | Cl=0 at alpha= | -1.6515 | deg
|  |  |  | @ Cl=0.1, Cd= | 0.0078064
|  |  |  | @ Cl=0.4, Cd= | 0.0086479
|  |  |  | @ Cl=0.6, Cd= | 0.0093206
alpha (deg) | Cl | Cd | Cm | Cl/Cd
-20 | -1.674 | 0.04138 | 0.029 | -40.457
-19.5 | -1.669 | 0.03826 | 0.029 | -43.627
-19 | -1.661 | 0.0353 | 0.028 | -47.065
-18.5 | -1.651 | 0.03259 | 0.028 | -50.67
-18 | -1.638 | 0.03018 | 0.028 | -54.28
-17.5 | -1.622 | 0.02809 | 0.027 | -57.732
-17 | -1.602 | 0.02613 | 0.027 | -61.318
-16.5 | -1.58 | 0.02439 | 0.027 | -64.781
-16 | -1.555 | 0.02281 | 0.026 | -68.173
-15.5 | -1.527 | 0.02136 | 0.026 | -71.495
-15 | -1.496 | 0.02013 | 0.026 | -74.325
-14.5 | -1.461 | 0.01898 | 0.025 | -77.018
-14 | -1.424 | 0.01797 | 0.025 | -79.286
-13.5 | -1.385 | 0.01703 | 0.024 | -81.312
-13 | -1.343 | 0.01622 | 0.024 | -82.756
-12.5 | -1.298 | 0.0155 | 0.024 | -83.776
-12 | -1.252 | 0.01488 | 0.023 | -84.116
-11.5 | -1.203 | 0.01427 | 0.023 | -84.314
-11 | -1.152 | 0.01375 | 0.022 | -83.79
-10.5 | -1.1 | 0.01328 | 0.022 | -82.817
-10 | -1.045 | 0.01286 | 0.021 | -81.322
-9.5 | -0.989 | 0.01247 | 0.021 | -79.338
-9 | -0.932 | 0.01209 | 0.02 | -77.107
-8.5 | -0.874 | 0.01177 | 0.02 | -74.226
-8 | -0.814 | 0.01148 | 0.02 | -70.892
-7.5 | -0.753 | 0.01092 | 0.019 | -69.015
-7 | -0.692 | 0.01067 | 0.019 | -64.786
-6.5 | -0.628 | 0.01044 | 0.018 | -60.211
-6 | -0.565 | 0.01024 | 0.018 | -55.155
-5.5 | -0.501 | 0.01008 | 0.017 | -49.734
-5 | -0.437 | 0.00992 | 0.017 | -44.055
-4.5 | -0.372 | 0.00979 | 0.016 | -38.025
-4 | -0.308 | 0.00932 | 0.016 | -32.993
-3.5 | -0.243 | 0.00922 | 0.016 | -26.301
-3 | -0.177 | 0.00916 | 0.015 | -19.365
-2.5 | -0.112 | 0.00906 | 0.015 | -12.343
-2 | -0.046 | 0.00902 | 0.014 | -5.126
-1.5 | 0.02 | 0.00771 | 0.014 | 2.532
-1 | 0.085 | 0.00772 | 0.013 | 11.049
-0.5 | 0.151 | 0.0081 | 0.013 | 18.645
0 | 0.217 | 0.00779 | 0.013 | 27.812
0.5 | 0.282 | 0.00845 | 0.012 | 33.324
1 | 0.347 | 0.00855 | 0.012 | 40.577
1.5 | 0.412 | 0.00867 | 0.011 | 47.49
2 | 0.476 | 0.00907 | 0.011 | 52.476
2.5 | 0.54 | 0.00918 | 0.011 | 58.807
3 | 0.604 | 0.00933 | 0.01 | 64.743
3.5 | 0.667 | 0.0095 | 0.01 | 70.217
4 | 0.73 | 0.00965 | 0.009 | 75.677
4.5 | 0.792 | 0.01014 | 0.009 | 78.118
5 | 0.854 | 0.01038 | 0.009 | 82.249
5.5 | 0.915 | 0.01059 | 0.008 | 86.394
6 | 0.975 | 0.01087 | 0.008 | 89.736
6.5 | 1.035 | 0.01116 | 0.008 | 92.744
7 | 1.093 | 0.0115 | 0.007 | 95.069
7.5 | 1.151 | 0.01188 | 0.007 | 96.865
8 | 1.208 | 0.01252 | 0.007 | 96.443
8.5 | 1.263 | 0.01293 | 0.006 | 97.744
9 | 1.318 | 0.01344 | 0.006 | 98.035
9.5 | 1.37 | 0.01403 | 0.006 | 97.7
10 | 1.422 | 0.01465 | 0.005 | 97.039
10.5 | 1.472 | 0.01536 | 0.005 | 95.864
11 | 1.521 | 0.01613 | 0.005 | 94.28
11.5 | 1.568 | 0.01722 | 0.004 | 91.047
12 | 1.612 | 0.01825 | 0.004 | 88.372
12.5 | 1.656 | 0.0194 | 0.004 | 85.358
13 | 1.697 | 0.02065 | 0.004 | 82.184
13.5 | 1.737 | 0.02201 | 0.003 | 78.923
14 | 1.774 | 0.024 | 0.003 | 73.927
14.5 | 1.809 | 0.02588 | 0.003 | 69.902
15 | 1.843 | 0.02782 | 0.003 | 66.24
15.5 | 1.874 | 0.02997 | 0.002 | 62.527
16 | 1.904 | 0.0323 | 0.002 | 58.951
16.5 | 1.93 | 0.03513 | 0.002 | 54.93
17 | 1.954 | 0.03818 | 0.002 | 51.186
17.5 | 1.976 | 0.04145 | 0.002 | 47.684
18 | 1.997 | 0.04488 | 0.001 | 44.493
18.5 | 2.015 | 0.04852 | 0.001 | 41.519
19 | 2.029 | 0.05294 | 0.001 | 38.319
19.5 | 2.041 | 0.05749 | 0.001 | 35.509
20 | 2.052 | 0.0623 | 0.001 | 32.943

## 92. Re 7M Mach 0.10 (2)
BIGFOIL.COM POLAR EXPORT
NACA42124
NACA42124 |  |  |  | Cl Max: | 1.617 | at alpha= | 19 | deg
XFOIL ncrit=9 |  |  |  | L/D Max: | 90.2383 | at alpha= | 9.5 | deg
Re: | 7000000 |  |  | Cd Min: | 0.0586 | at alpha= | 20 | deg
Mach: | 0.1 |  |  | Cl=0 at alpha= | -3.4909 | deg
|  |  |  | @ Cl=0.1, Cd= | 0.0083136
|  |  |  | @ Cl=0.4, Cd= | 0.0077092
|  |  |  | @ Cl=0.6, Cd= | 0.0087233
alpha (deg) | Cl | Cd | Cm | Cl/Cd
-20 | -1.3917 | 0.04136 | -0.0464 | -33.6485
-19 | -1.3381 | 0.03477 | -0.0492 | -38.4843
-18.5 | -1.3061 | 0.03196 | -0.0506 | -40.8667
-18 | -1.2761 | 0.02931 | -0.0514 | -43.538
-17.5 | -1.2454 | 0.02674 | -0.052 | -46.5744
-17 | -1.2106 | 0.02453 | -0.0527 | -49.3518
-16.5 | -1.1718 | 0.02262 | -0.0535 | -51.8037
-16 | -1.1427 | 0.02094 | -0.0517 | -54.5702
-15.5 | -1.1111 | 0.01945 | -0.05 | -57.126
-15 | -1.0709 | 0.01808 | -0.0498 | -59.2312
-14.5 | -1.0239 | 0.0168 | -0.0506 | -60.9464
-14 | -0.9753 | 0.01593 | -0.0511 | -61.2241
-13.5 | -0.9389 | 0.015 | -0.0495 | -62.5933
-13 | -0.896 | 0.01426 | -0.0487 | -62.8331
-12.5 | -0.852 | 0.01356 | -0.048 | -62.8319
-12 | -0.8038 | 0.01299 | -0.048 | -61.8784
-11.5 | -0.7538 | 0.01245 | -0.048 | -60.5462
-11 | -0.6956 | 0.01201 | -0.0497 | -57.9184
-10.5 | -0.6108 | 0.01149 | -0.0569 | -53.1593
-10 | -0.5454 | 0.01105 | -0.0599 | -49.3575
-9.5 | -0.4897 | 0.01069 | -0.0607 | -45.8092
-9 | -0.4405 | 0.01038 | -0.0601 | -42.4374
-8.5 | -0.3965 | 0.01006 | -0.0583 | -39.4135
-8 | -0.3539 | 0.00978 | -0.056 | -36.1861
-7.5 | -0.3142 | 0.00953 | -0.0532 | -32.9696
-7 | -0.2723 | 0.00932 | -0.0505 | -29.2167
-6.5 | -0.233 | 0.00915 | -0.0474 | -25.4645
-6 | -0.1944 | 0.00898 | -0.0439 | -21.6481
-5.5 | -0.1558 | 0.00886 | -0.0405 | -17.5847
-5 | -0.1179 | 0.00875 | -0.0368 | -13.4743
-4.5 | -0.0779 | 0.00864 | -0.0335 | -9.0162
-4 | -0.0388 | 0.00852 | -0.03 | -4.554
-3.5 | -0.0007 | 0.00847 | -0.0262 | -0.082645
-3 | 0.0378 | 0.00841 | -0.0225 | 4.4946
-2.5 | 0.0756 | 0.00834 | -0.0185 | 9.0647
-2 | 0.1126 | 0.0083 | -0.0144 | 13.5663
-1.5 | 0.1478 | 0.00832 | -0.0099 | 17.7644
-1 | 0.1782 | 0.00835 | -0.0043 | 21.3413
-0.5 | 0.1903 | 0.00803 | 0.005 | 23.6986
0 | 0.2135 | 0.00778 | 0.0119 | 27.4422
0.5 | 0.2367 | 0.00747 | 0.0189 | 31.6867
1 | 0.2539 | 0.00732 | 0.0271 | 34.6858
1.5 | 0.2759 | 0.00725 | 0.0344 | 38.0552
2 | 0.305 | 0.00721 | 0.0401 | 42.3024
2.5 | 0.3304 | 0.00725 | 0.0465 | 45.5724
3 | 0.3608 | 0.00735 | 0.0517 | 49.0884
3.5 | 0.3882 | 0.00756 | 0.0575 | 51.3492
4 | 0.4143 | 0.00789 | 0.0633 | 52.5095
4.5 | 0.4478 | 0.0081 | 0.0677 | 55.284
5 | 0.4883 | 0.00827 | 0.0705 | 59.0447
5.5 | 0.5327 | 0.00845 | 0.0725 | 63.0414
6 | 0.5849 | 0.00865 | 0.0728 | 67.6185
6.5 | 0.6446 | 0.00894 | 0.0714 | 72.1029
7 | 0.7308 | 0.00918 | 0.0644 | 79.6078
7.5 | 0.7889 | 0.00944 | 0.0633 | 83.5699
8 | 0.8409 | 0.00977 | 0.0633 | 86.0696
8.5 | 0.8887 | 0.01018 | 0.064 | 87.2986
9 | 0.9374 | 0.01052 | 0.0646 | 89.1065
9.5 | 0.9845 | 0.01091 | 0.0653 | 90.2383
10 | 1.0273 | 0.01146 | 0.0667 | 89.6422
10.5 | 1.0673 | 0.01213 | 0.0683 | 87.9885
11 | 1.1125 | 0.01271 | 0.069 | 87.5295
11.5 | 1.1588 | 0.0135 | 0.0692 | 85.837
12 | 1.1988 | 0.01449 | 0.0701 | 82.7329
12.5 | 1.2428 | 0.01567 | 0.0699 | 79.3108
13 | 1.2871 | 0.01675 | 0.0698 | 76.8418
13.5 | 1.3254 | 0.018 | 0.0704 | 73.6333
14 | 1.345 | 0.01974 | 0.0737 | 68.1358
14.5 | 1.3865 | 0.02142 | 0.0726 | 64.7292
15 | 1.4288 | 0.02314 | 0.0712 | 61.7459
15.5 | 1.4652 | 0.02526 | 0.07 | 58.0048
16 | 1.4957 | 0.02786 | 0.0689 | 53.6863
16.5 | 1.5292 | 0.03027 | 0.0677 | 50.5187
17 | 1.5589 | 0.03294 | 0.0665 | 47.3254
17.5 | 1.5772 | 0.03649 | 0.0656 | 43.2228
18 | 1.591 | 0.04047 | 0.0647 | 39.3131
18.5 | 1.6098 | 0.0441 | 0.0634 | 36.5034
19 | 1.617 | 0.04826 | 0.0631 | 33.506
19.5 | 1.6087 | 0.05336 | 0.0636 | 30.1481
20 | 1.6007 | 0.0586 | 0.0637 | 27.3157

## 93. Re 7M Mach 0.25 (1)
BIGFOIL.COM POLAR EXPORT
NACA42124
NACA42124 |  |  |  | Cl Max: | 1.927 | at alpha= | 19 | deg
JavaFoil+Calcfoil stall+Eppler ext transition |  |  |  | L/D Max: | 94.26 | at alpha= | 8.5 | deg
Re: | 7000000 |  |  | Cd Min: | 0.00755 | at alpha= | -0.5 | deg
Mach: | 0.25 |  |  | Cl=0 at alpha= | -1.6493 | deg
|  |  |  | @ Cl=0.1, Cd= | 0.0078045
|  |  |  | @ Cl=0.4, Cd= | 0.0088433
|  |  |  | @ Cl=0.6, Cd= | 0.0095903
alpha (deg) | Cl | Cd | Cm | Cl/Cd
-20 | -1.329 | 0.14468 | 0.018 | -9.186
-19.5 | -1.338 | 0.13786 | 0.017 | -9.702
-19 | -1.343 | 0.13093 | 0.017 | -10.258
-18.5 | -1.546 | 0.03997 | 0.028 | -38.681
-18 | -1.55 | 0.03655 | 0.028 | -42.399
-17.5 | -1.55 | 0.03342 | 0.028 | -46.374
-17 | -1.545 | 0.03076 | 0.028 | -50.219
-16.5 | -1.535 | 0.02838 | 0.027 | -54.095
-16 | -1.521 | 0.02639 | 0.027 | -57.647
-15.5 | -1.503 | 0.02448 | 0.026 | -61.399
-15 | -1.481 | 0.02283 | 0.026 | -64.864
-14.5 | -1.454 | 0.02127 | 0.026 | -68.337
-14 | -1.423 | 0.01999 | 0.025 | -71.19
-13.5 | -1.389 | 0.01877 | 0.025 | -73.962
-13 | -1.351 | 0.01774 | 0.025 | -76.161
-12.5 | -1.31 | 0.01679 | 0.024 | -78.062
-12 | -1.267 | 0.01601 | 0.024 | -79.13
-11.5 | -1.22 | 0.01527 | 0.023 | -79.918
-11 | -1.171 | 0.01464 | 0.023 | -80.012
-10.5 | -1.12 | 0.01407 | 0.022 | -79.573
-10 | -1.066 | 0.01356 | 0.022 | -78.611
-9.5 | -1.01 | 0.01309 | 0.021 | -77.131
-9 | -0.953 | 0.01241 | 0.021 | -76.758
-8.5 | -0.894 | 0.01202 | 0.021 | -74.353
-8 | -0.833 | 0.01165 | 0.02 | -71.494
-7.5 | -0.772 | 0.01134 | 0.02 | -68.031
-7 | -0.709 | 0.01103 | 0.019 | -64.243
-6.5 | -0.644 | 0.01079 | 0.019 | -59.71
-6 | -0.579 | 0.01058 | 0.018 | -54.765
-5.5 | -0.514 | 0.01034 | 0.018 | -49.69
-5 | -0.448 | 0.00988 | 0.017 | -45.336
-4.5 | -0.382 | 0.00972 | 0.017 | -39.315
-4 | -0.316 | 0.00956 | 0.016 | -33.023
-3.5 | -0.249 | 0.00942 | 0.016 | -26.415
-3 | -0.182 | 0.00936 | 0.015 | -19.445
-2.5 | -0.115 | 0.00896 | 0.015 | -12.814
-2 | -0.047 | 0.00886 | 0.015 | -5.361
-1.5 | 0.02 | 0.00882 | 0.014 | 2.273
-1 | 0.088 | 0.00786 | 0.014 | 11.146
-0.5 | 0.155 | 0.00755 | 0.013 | 20.542
0 | 0.222 | 0.00794 | 0.013 | 27.989
0.5 | 0.289 | 0.00867 | 0.012 | 33.34
1 | 0.356 | 0.00877 | 0.012 | 40.561
1.5 | 0.422 | 0.00888 | 0.012 | 47.532
2 | 0.488 | 0.00902 | 0.011 | 54.107
2.5 | 0.554 | 0.00947 | 0.011 | 58.499
3 | 0.619 | 0.00964 | 0.01 | 64.218
3.5 | 0.684 | 0.0098 | 0.01 | 69.767
4 | 0.748 | 0.01002 | 0.01 | 74.654
4.5 | 0.811 | 0.01027 | 0.009 | 78.989
5 | 0.874 | 0.01054 | 0.009 | 82.883
5.5 | 0.936 | 0.01107 | 0.008 | 84.512
6 | 0.997 | 0.01136 | 0.008 | 87.763
6.5 | 1.057 | 0.01176 | 0.008 | 89.922
7 | 1.116 | 0.01216 | 0.007 | 91.788
7.5 | 1.174 | 0.0126 | 0.007 | 93.186
8 | 1.231 | 0.01309 | 0.007 | 93.979
8.5 | 1.286 | 0.01364 | 0.006 | 94.26
9 | 1.339 | 0.0145 | 0.006 | 92.37
9.5 | 1.391 | 0.01522 | 0.006 | 91.406
10 | 1.441 | 0.01599 | 0.005 | 90.156
10.5 | 1.49 | 0.01688 | 0.005 | 88.273
11 | 1.537 | 0.01791 | 0.005 | 85.786
11.5 | 1.581 | 0.01913 | 0.004 | 82.646
12 | 1.623 | 0.02062 | 0.004 | 78.674
12.5 | 1.663 | 0.02208 | 0.004 | 75.282
13 | 1.7 | 0.0237 | 0.004 | 71.731
13.5 | 1.735 | 0.02561 | 0.003 | 67.753
14 | 1.767 | 0.02788 | 0.003 | 63.391
14.5 | 1.797 | 0.03055 | 0.003 | 58.803
15 | 1.824 | 0.03313 | 0.003 | 55.045
15.5 | 1.848 | 0.03597 | 0.002 | 51.388
16 | 1.869 | 0.03943 | 0.002 | 47.408
16.5 | 1.886 | 0.04317 | 0.002 | 43.694
17 | 1.901 | 0.04713 | 0.002 | 40.335
17.5 | 1.913 | 0.05137 | 0.002 | 37.246
18 | 1.922 | 0.05607 | 0.001 | 34.284
18.5 | 1.926 | 0.06158 | 0.001 | 31.276
19 | 1.927 | 0.06743 | 0.001 | 28.571
19.5 | 1.925 | 0.07353 | 0.001 | 26.175
20 | 1.92 | 0.08012 | 0.001 | 23.96

## 94. Re 7M Mach 0.25 (2)
BIGFOIL.COM POLAR EXPORT
NACA42124
NACA42124 |  |  |  | Cl Max: | 1.5363 | at alpha= | 18.5 | deg
XFOIL ncrit=9 |  |  |  | L/D Max: | 82.755 | at alpha= | 9 | deg
Re: | 7000000 |  |  | Cd Min: | 0.07805 | at alpha= | 20 | deg
Mach: | 0.25 |  |  | Cl=0 at alpha= | -3.695 | deg
|  |  |  | @ Cl=0.1, Cd= | 0.008515
|  |  |  | @ Cl=0.4, Cd= | 0.008177
|  |  |  | @ Cl=0.6, Cd= | 0.0091537
alpha (deg) | Cl | Cd | Cm | Cl/Cd
-20 | -1.3126 | 0.05567 | -0.0542 | -23.5782
-19.5 | -1.3166 | 0.05052 | -0.0532 | -26.061
-19 | -1.2902 | 0.04561 | -0.0568 | -28.2877
-18.5 | -1.2691 | 0.04094 | -0.059 | -30.999
-18 | -1.244 | 0.03721 | -0.0602 | -33.4319
-17.5 | -1.2165 | 0.03386 | -0.0611 | -35.9273
-17 | -1.188 | 0.0307 | -0.0617 | -38.6971
-16.5 | -1.1557 | 0.02784 | -0.0624 | -41.5122
-16 | -1.1195 | 0.02537 | -0.063 | -44.1269
-15.5 | -1.1025 | 0.0232 | -0.0591 | -47.5216
-15 | -1.0668 | 0.02128 | -0.0583 | -50.1316
-14.5 | -1.0217 | 0.01952 | -0.059 | -52.3412
-14 | -0.9715 | 0.01824 | -0.0597 | -53.2621
-13.5 | -0.9336 | 0.0171 | -0.0582 | -54.5965
-13 | -0.8929 | 0.01604 | -0.0569 | -55.6671
-12.5 | -0.8507 | 0.01506 | -0.0558 | -56.4874
-12 | -0.8034 | 0.01427 | -0.0553 | -56.2999
-11.5 | -0.7554 | 0.01352 | -0.0548 | -55.8728
-11 | -0.6994 | 0.01294 | -0.0555 | -54.0495
-10.5 | -0.6381 | 0.01235 | -0.0574 | -51.668
-10 | -0.5539 | 0.01176 | -0.0638 | -47.1003
-9.5 | -0.4931 | 0.0113 | -0.0653 | -43.6372
-9 | -0.4404 | 0.01088 | -0.065 | -40.4779
-8.5 | -0.3912 | 0.01054 | -0.0639 | -37.1157
-8 | -0.348 | 0.01019 | -0.0614 | -34.1511
-7.5 | -0.3052 | 0.00991 | -0.0588 | -30.7972
-7 | -0.2634 | 0.00965 | -0.0558 | -27.2953
-6.5 | -0.2222 | 0.00943 | -0.0526 | -23.5631
-6 | -0.1817 | 0.00923 | -0.0492 | -19.6858
-5.5 | -0.1439 | 0.00908 | -0.0452 | -15.848
-5 | -0.1032 | 0.00895 | -0.0416 | -11.5307
-4.5 | -0.0652 | 0.00885 | -0.0375 | -7.3672
-4 | -0.0244 | 0.00872 | -0.0339 | -2.7982
-3.5 | 0.0156 | 0.00863 | -0.0301 | 1.8076
-3 | 0.0529 | 0.00857 | -0.0258 | 6.1727
-2.5 | 0.0919 | 0.00853 | -0.0217 | 10.7737
-2 | 0.1298 | 0.00846 | -0.0173 | 15.3428
-1.5 | 0.1658 | 0.00845 | -0.0125 | 19.6213
-1 | 0.199 | 0.00847 | -0.0072 | 23.4947
-0.5 | 0.2034 | 0.00817 | 0.0042 | 24.896
0 | 0.2236 | 0.00797 | 0.0123 | 28.0552
0.5 | 0.2362 | 0.00766 | 0.0218 | 30.8355
1 | 0.2511 | 0.0075 | 0.0311 | 33.48
1.5 | 0.2755 | 0.00744 | 0.0382 | 37.0296
2 | 0.2991 | 0.00744 | 0.0454 | 40.2016
2.5 | 0.3262 | 0.00747 | 0.0518 | 43.668
3 | 0.3552 | 0.00766 | 0.0578 | 46.3708
3.5 | 0.3801 | 0.00793 | 0.0644 | 47.9319
4 | 0.4083 | 0.00828 | 0.0701 | 49.3116
4.5 | 0.4474 | 0.00842 | 0.0738 | 53.1354
5 | 0.4889 | 0.00867 | 0.0769 | 56.3899
5.5 | 0.5412 | 0.00882 | 0.0777 | 61.3605
6 | 0.5965 | 0.00914 | 0.0778 | 65.2626
6.5 | 0.6781 | 0.00946 | 0.0724 | 71.6808
7 | 0.7442 | 0.00973 | 0.0704 | 76.4851
7.5 | 0.7989 | 0.01012 | 0.0704 | 78.9427
8 | 0.8502 | 0.01057 | 0.071 | 80.4352
8.5 | 0.9003 | 0.011 | 0.0718 | 81.8455
9 | 0.9492 | 0.01147 | 0.0729 | 82.755
9.5 | 0.9926 | 0.01214 | 0.0745 | 81.7628
10 | 1.0348 | 0.01289 | 0.0763 | 80.2793
10.5 | 1.0794 | 0.01359 | 0.0776 | 79.426
11 | 1.1241 | 0.01454 | 0.0786 | 77.3109
11.5 | 1.1623 | 0.01576 | 0.0803 | 73.75
12 | 1.2105 | 0.01715 | 0.0797 | 70.5831
12.5 | 1.2563 | 0.01854 | 0.0796 | 67.7616
13 | 1.2937 | 0.02031 | 0.0802 | 63.6977
13.5 | 1.3072 | 0.02238 | 0.0847 | 58.4093
14 | 1.3489 | 0.02451 | 0.0835 | 55.0347
14.5 | 1.3889 | 0.02678 | 0.0824 | 51.8633
15 | 1.4236 | 0.02953 | 0.0811 | 48.2086
15.5 | 1.4506 | 0.03289 | 0.08 | 44.1046
16 | 1.4823 | 0.036 | 0.0785 | 41.175
16.5 | 1.5052 | 0.03972 | 0.0772 | 37.8953
17 | 1.515 | 0.04445 | 0.076 | 34.0832
17.5 | 1.5224 | 0.04939 | 0.0749 | 30.8241
18 | 1.5333 | 0.05413 | 0.0735 | 28.3263
18.5 | 1.5363 | 0.0596 | 0.0718 | 25.7768
19 | 1.5264 | 0.06587 | 0.0706 | 23.1729
19.5 | 1.5136 | 0.07202 | 0.07 | 21.0164
20 | 1.5033 | 0.07805 | 0.0691 | 19.2607

## 95. Re 7M Mach 0.50 (1)
BIGFOIL.COM POLAR EXPORT
NACA42124
NACA42124 |  |  |  | Cl Max: | 1.428 | at alpha= | 10.5 | deg
JavaFoil+Calcfoil stall+Eppler ext transition |  |  |  | L/D Max: | 75.847 | at alpha= | 5.5 | deg
Re: | 7000000 |  |  | Cd Min: | 0.00926 | at alpha= | 1 | deg
Mach: | 0.5 |  |  | Cl=0 at alpha= | -1.6467 | deg
|  |  |  | @ Cl=0.1, Cd= | 0.01005
|  |  |  | @ Cl=0.4, Cd= | 0.0092936
|  |  |  | @ Cl=0.6, Cd= | 0.010252
alpha (deg) | Cl | Cd | Cm | Cl/Cd
-16 | -0.836 | 0.10575 | 0.016 | -7.903
-15.5 | -0.806 | 0.10811 | 0.015 | -7.454
-15 | -0.778 | 0.10028 | 0.015 | -7.756
-14.5 | -0.75 | 0.09305 | 0.015 | -8.062
-14 | -0.72 | 0.09418 | 0.014 | -7.648
-13.5 | -0.692 | 0.08984 | 0.014 | -7.704
-13 | -0.664 | 0.08399 | 0.014 | -7.903
-12.5 | -0.93 | 0.0774 | 0.014 | -12.02
-12 | -0.994 | 0.07106 | 0.014 | -13.982
-11.5 | -1.006 | 0.06571 | 0.015 | -15.309
-11 | -1.181 | 0.02074 | 0.025 | -56.966
-10.5 | -1.157 | 0.01909 | 0.025 | -60.628
-10 | -1.121 | 0.01777 | 0.024 | -63.088
-9.5 | -1.076 | 0.01665 | 0.024 | -64.625
-9 | -1.025 | 0.01551 | 0.023 | -66.073
-8.5 | -0.969 | 0.01469 | 0.023 | -65.935
-8 | -0.909 | 0.01395 | 0.022 | -65.158
-7.5 | -0.846 | 0.01332 | 0.022 | -63.517
-7 | -0.779 | 0.01278 | 0.021 | -60.977
-6.5 | -0.71 | 0.0123 | 0.021 | -57.68
-6 | -0.639 | 0.01163 | 0.02 | -54.956
-5.5 | -0.568 | 0.01124 | 0.02 | -50.525
-5 | -0.496 | 0.01089 | 0.019 | -45.537
-4.5 | -0.423 | 0.0106 | 0.019 | -39.923
-4 | -0.35 | 0.0101 | 0.018 | -34.666
-3.5 | -0.276 | 0.00988 | 0.018 | -27.976
-3 | -0.202 | 0.01038 | 0.017 | -19.482
-2.5 | -0.128 | 0.01026 | 0.017 | -12.45
-2 | -0.053 | 0.01016 | 0.016 | -5.201
-1.5 | 0.022 | 0.01009 | 0.016 | 2.211
-1 | 0.098 | 0.01005 | 0.015 | 9.706
-0.5 | 0.173 | 0.01005 | 0.015 | 17.184
0 | 0.247 | 0.01103 | 0.014 | 22.38
0.5 | 0.321 | 0.01113 | 0.014 | 28.844
1 | 0.395 | 0.00926 | 0.013 | 42.602
1.5 | 0.468 | 0.00975 | 0.013 | 47.963
2 | 0.54 | 0.01001 | 0.012 | 53.932
2.5 | 0.612 | 0.0103 | 0.012 | 59.368
3 | 0.682 | 0.01063 | 0.012 | 64.156
3.5 | 0.752 | 0.01127 | 0.011 | 66.695
4 | 0.82 | 0.01172 | 0.011 | 69.996
4.5 | 0.887 | 0.01218 | 0.01 | 72.794
5 | 0.952 | 0.01274 | 0.01 | 74.764
5.5 | 1.016 | 0.01339 | 0.009 | 75.847
6 | 1.077 | 0.01435 | 0.009 | 74.998
6.5 | 1.135 | 0.0152 | 0.009 | 74.688
7 | 1.19 | 0.01616 | 0.008 | 73.657
7.5 | 1.242 | 0.01733 | 0.008 | 71.67
8 | 1.289 | 0.01878 | 0.007 | 68.631
8.5 | 1.332 | 0.02044 | 0.007 | 65.175
9 | 1.369 | 0.02252 | 0.007 | 60.815
9.5 | 1.399 | 0.02484 | 0.006 | 56.303
10 | 1.419 | 0.02795 | 0.006 | 50.765
10.5 | 1.428 | 0.03156 | 0.005 | 45.259
11 | 1.423 | 0.03587 | 0.005 | 39.675
11.5 | 1.39 | 0.04269 | 0.005 | 32.559
12 | 1.304 | 0.05248 | 0.004 | 24.845
12.5 | 0.886 | 0.08352 | 0.004 | 10.609
13 | 0.923 | 0.07855 | 0.003 | 11.747
13.5 | 0.93 | 0.09209 | 0.003 | 10.1
14 | 0.959 | 0.10063 | 0.003 | 9.531
14.5 | 0.966 | 0.11076 | 0.002 | 8.719
15 | 1.015 | 0.1081 | 0.002 | 9.389
15.5 | 1.027 | 0.12751 | 0.002 | 8.058

## 96. Re 7M Mach 0.50 (2)
BIGFOIL.COM POLAR EXPORT
NACA42124
NACA42124 |  |  |  | Cl Max: | 1.1832 | at alpha= | 15.5 | deg
XFOIL ncrit=9 |  |  |  | L/D Max: | 54.8744 | at alpha= | 7 | deg
Re: | 7000000 |  |  | Cd Min: | 0.15561 | at alpha= | 20 | deg
Mach: | 0.5 |  |  | Cl=0 at alpha= | -4.4888 | deg
|  |  |  | @ Cl=0.1, Cd= | 0.0094828
|  |  |  | @ Cl=0.4, Cd= | 0.01006
|  |  |  | @ Cl=0.6, Cd= | 0.011633
alpha (deg) | Cl | Cd | Cm | Cl/Cd
-20 | -0.8847 | 0.12009 | -0.061 | -7.367
-19.5 | -0.8916 | 0.10965 | -0.0686 | -8.1313
-19 | -0.7985 | 0.11439 | -0.0638 | -6.9805
-18.5 | -0.7772 | 0.10816 | -0.0676 | -7.1857
-18 | -0.7684 | 0.10047 | -0.0721 | -7.6481
-17.5 | -0.7716 | 0.09199 | -0.0766 | -8.3879
-17 | -0.7912 | 0.08208 | -0.0815 | -9.6394
-16 | -0.8332 | 0.0647 | -0.0866 | -12.8779
-15.5 | -0.8556 | 0.05697 | -0.087 | -15.0184
-15 | -0.8709 | 0.04963 | -0.0877 | -17.5479
-14.5 | -0.8718 | 0.04308 | -0.0888 | -20.2368
-14 | -0.8513 | 0.03719 | -0.0918 | -22.8906
-13.5 | -0.8415 | 0.03299 | -0.09 | -25.5077
-13 | -0.8184 | 0.02955 | -0.0885 | -27.6954
-12.5 | -0.7933 | 0.02631 | -0.0869 | -30.152
-12 | -0.7583 | 0.02377 | -0.0854 | -31.9016
-11.5 | -0.7212 | 0.02147 | -0.0837 | -33.5911
-11 | -0.6763 | 0.01965 | -0.0823 | -34.4173
-10.5 | -0.6272 | 0.01804 | -0.0813 | -34.7672
-10 | -0.5718 | 0.01667 | -0.081 | -34.3011
-9.5 | -0.503 | 0.01545 | -0.083 | -32.5566
-9 | -0.4302 | 0.01432 | -0.0857 | -30.0419
-8.5 | -0.3715 | 0.01348 | -0.0851 | -27.5593
-8 | -0.3175 | 0.01275 | -0.0835 | -24.902
-7.5 | -0.2678 | 0.0121 | -0.0809 | -22.1322
-7 | -0.22 | 0.01157 | -0.0777 | -19.0147
-6.5 | -0.1743 | 0.01111 | -0.0739 | -15.6886
-6 | -0.1291 | 0.0107 | -0.0698 | -12.0654
-5.5 | -0.0859 | 0.01039 | -0.0653 | -8.2676
-5 | -0.0447 | 0.0101 | -0.0603 | -4.4257
-4.5 | -0.0009 | 0.00989 | -0.0556 | -0.091001
-4 | 0.0394 | 0.0097 | -0.0502 | 4.0619
-3.5 | 0.0827 | 0.00953 | -0.0452 | 8.6779
-3 | 0.123 | 0.00942 | -0.0396 | 13.0573
-2.5 | 0.1617 | 0.00936 | -0.0336 | 17.2756
-2 | 0.2004 | 0.00929 | -0.0276 | 21.5716
-1.5 | 0.2374 | 0.00924 | -0.0211 | 25.6926
-1 | 0.2692 | 0.00925 | -0.0135 | 29.1027
-0.5 | 0.2809 | 0.00909 | -0.0019 | 30.9021
0 | 0.2599 | 0.00891 | 0.0163 | 29.1695
0.5 | 0.2407 | 0.00879 | 0.034 | 27.3834
1 | 0.2499 | 0.00856 | 0.0459 | 29.1939
1.5 | 0.2646 | 0.00851 | 0.0566 | 31.0928
2 | 0.2788 | 0.00863 | 0.0671 | 32.3059
2.5 | 0.2876 | 0.00908 | 0.0782 | 31.674
3 | 0.3138 | 0.00942 | 0.0861 | 33.3121
3.5 | 0.352 | 0.00968 | 0.0918 | 36.3636
4 | 0.3961 | 0.01003 | 0.0963 | 39.4915
4.5 | 0.4456 | 0.01041 | 0.0996 | 42.805
5 | 0.501 | 0.01092 | 0.1016 | 45.8791
5.5 | 0.5825 | 0.01146 | 0.0987 | 50.829
6 | 0.6512 | 0.01214 | 0.0981 | 53.6409
6.5 | 0.7088 | 0.013 | 0.0993 | 54.5231
7 | 0.7644 | 0.01393 | 0.1008 | 54.8744
7.5 | 0.8182 | 0.01496 | 0.1026 | 54.6925
8 | 0.867 | 0.01624 | 0.1047 | 53.3867
8.5 | 0.9089 | 0.01788 | 0.1072 | 50.8333
9 | 0.9542 | 0.01946 | 0.1094 | 49.0339
9.5 | 0.993 | 0.02138 | 0.1119 | 46.4453
10 | 1.026 | 0.02376 | 0.1145 | 43.1818
10.5 | 1.0643 | 0.02686 | 0.1148 | 39.624
11 | 1.0977 | 0.02984 | 0.1162 | 36.7862
11.5 | 1.1295 | 0.03365 | 0.1159 | 33.5661
12 | 1.1534 | 0.03788 | 0.1157 | 30.4488
12.5 | 1.162 | 0.04303 | 0.1156 | 27.0044
13 | 1.171 | 0.0478 | 0.1164 | 24.4979
13.5 | 1.1683 | 0.05281 | 0.1183 | 22.1227
14 | 1.1718 | 0.05926 | 0.1156 | 19.7739
14.5 | 1.1716 | 0.06633 | 0.1121 | 17.6632
15 | 1.181 | 0.07303 | 0.1082 | 16.1714
15.5 | 1.1832 | 0.08016 | 0.1044 | 14.7605
16 | 1.1775 | 0.08774 | 0.1006 | 13.4203
16.5 | 1.1666 | 0.09563 | 0.0967 | 12.1991
17 | 1.1653 | 0.10291 | 0.0931 | 11.3235
17.5 | 1.1589 | 0.11073 | 0.0888 | 10.466
18 | 1.142 | 0.11963 | 0.0837 | 9.5461
18.5 | 1.1392 | 0.12753 | 0.0788 | 8.9328
19 | 1.133 | 0.13604 | 0.0731 | 8.3284
19.5 | 1.1062 | 0.14704 | 0.065 | 7.5231
20 | 1.0996 | 0.15561 | 0.0592 | 7.0664

## 97. Re 8M Mach 0.00 (1)
BIGFOIL.COM POLAR EXPORT
NACA42124
NACA42124 |  |  |  | Cl Max: | 2.071 | at alpha= | 20 | deg
JavaFoil+Calcfoil stall+Eppler ext transition |  |  |  | L/D Max: | 100.73 | at alpha= | 9 | deg
Re: | 8000000 |  |  | Cd Min: | 0.00757 | at alpha= | -1.5 | deg
Mach: | 0 |  |  | Cl=0 at alpha= | -1.6462 | deg
|  |  |  | @ Cl=0.1, Cd= | 0.00794
|  |  |  | @ Cl=0.4, Cd= | 0.0087469
|  |  |  | @ Cl=0.6, Cd= | 0.0091279
alpha (deg) | Cl | Cd | Cm | Cl/Cd
-20 | -1.697 | 0.03861 | 0.029 | -43.951
-19.5 | -1.689 | 0.03567 | 0.029 | -47.363
-19 | -1.679 | 0.03304 | 0.028 | -50.814
-18.5 | -1.667 | 0.03052 | 0.028 | -54.61
-18 | -1.651 | 0.02832 | 0.028 | -58.304
-17.5 | -1.633 | 0.02643 | 0.027 | -61.775
-17 | -1.611 | 0.02479 | 0.027 | -64.98
-16.5 | -1.587 | 0.0232 | 0.027 | -68.42
-16 | -1.561 | 0.02164 | 0.026 | -72.105
-15.5 | -1.531 | 0.02034 | 0.026 | -75.307
-15 | -1.499 | 0.01919 | 0.026 | -78.117
-14.5 | -1.463 | 0.01815 | 0.025 | -80.593
-14 | -1.425 | 0.01721 | 0.025 | -82.794
-13.5 | -1.384 | 0.01637 | 0.024 | -84.592
-13 | -1.342 | 0.01563 | 0.024 | -85.863
-12.5 | -1.297 | 0.01494 | 0.023 | -86.801
-12 | -1.249 | 0.01437 | 0.023 | -86.958
-11.5 | -1.2 | 0.0138 | 0.023 | -86.99
-11 | -1.149 | 0.01333 | 0.022 | -86.235
-10.5 | -1.097 | 0.01289 | 0.022 | -85.095
-10 | -1.042 | 0.01249 | 0.021 | -83.469
-9.5 | -0.986 | 0.01212 | 0.021 | -81.368
-9 | -0.929 | 0.01177 | 0.02 | -78.926
-8.5 | -0.87 | 0.01146 | 0.02 | -75.931
-8 | -0.811 | 0.01119 | 0.019 | -72.452
-7.5 | -0.75 | 0.01093 | 0.019 | -68.675
-7 | -0.689 | 0.01041 | 0.019 | -66.147
-6.5 | -0.626 | 0.01019 | 0.018 | -61.42
-6 | -0.563 | 0.01 | 0.018 | -56.256
-5.5 | -0.499 | 0.00984 | 0.017 | -50.704
-5 | -0.435 | 0.00968 | 0.017 | -44.923
-4.5 | -0.371 | 0.00956 | 0.016 | -38.76
-4 | -0.306 | 0.00946 | 0.016 | -32.385
-3.5 | -0.241 | 0.00903 | 0.015 | -26.747
-3 | -0.177 | 0.00895 | 0.015 | -19.723
-2.5 | -0.111 | 0.00887 | 0.015 | -12.549
-2 | -0.046 | 0.00788 | 0.014 | -5.842
-1.5 | 0.019 | 0.00757 | 0.014 | 2.566
-1 | 0.085 | 0.00794 | 0.013 | 10.701
-0.5 | 0.15 | 0.00794 | 0.013 | 18.928
0 | 0.215 | 0.0082 | 0.012 | 26.272
0.5 | 0.28 | 0.00831 | 0.012 | 33.747
1 | 0.345 | 0.0084 | 0.012 | 41.078
1.5 | 0.41 | 0.00881 | 0.011 | 46.505
2 | 0.474 | 0.0089 | 0.011 | 53.276
2.5 | 0.538 | 0.009 | 0.01 | 59.782
3 | 0.601 | 0.00913 | 0.01 | 65.829
3.5 | 0.664 | 0.00929 | 0.01 | 71.507
4 | 0.727 | 0.00947 | 0.009 | 76.777
4.5 | 0.789 | 0.00994 | 0.009 | 79.415
5 | 0.851 | 0.01012 | 0.009 | 84.025
5.5 | 0.912 | 0.01036 | 0.008 | 88.027
6 | 0.972 | 0.01058 | 0.008 | 91.818
6.5 | 1.031 | 0.01091 | 0.008 | 94.501
7 | 1.09 | 0.01122 | 0.007 | 97.102
7.5 | 1.147 | 0.01177 | 0.007 | 97.49
8 | 1.204 | 0.01214 | 0.007 | 99.211
8.5 | 1.26 | 0.01258 | 0.006 | 100.149
9 | 1.314 | 0.01305 | 0.006 | 100.73
9.5 | 1.367 | 0.01359 | 0.006 | 100.621
10 | 1.419 | 0.01415 | 0.005 | 100.299
10.5 | 1.47 | 0.0148 | 0.005 | 99.306
11 | 1.519 | 0.01572 | 0.005 | 96.59
11.5 | 1.566 | 0.01658 | 0.004 | 94.466
12 | 1.611 | 0.01752 | 0.004 | 91.955
12.5 | 1.655 | 0.01857 | 0.004 | 89.137
13 | 1.698 | 0.01972 | 0.004 | 86.075
13.5 | 1.738 | 0.02141 | 0.003 | 81.163
14 | 1.776 | 0.02301 | 0.003 | 77.166
14.5 | 1.812 | 0.02458 | 0.003 | 73.701
15 | 1.846 | 0.02639 | 0.003 | 69.973
15.5 | 1.879 | 0.02838 | 0.002 | 66.207
16 | 1.909 | 0.03074 | 0.002 | 62.107
16.5 | 1.936 | 0.03338 | 0.002 | 58.016
17 | 1.962 | 0.03613 | 0.002 | 54.314
17.5 | 1.986 | 0.03914 | 0.002 | 50.744
18 | 2.008 | 0.04234 | 0.001 | 47.431
18.5 | 2.027 | 0.04607 | 0.001 | 43.988
19 | 2.043 | 0.05012 | 0.001 | 40.762
19.5 | 2.058 | 0.05432 | 0.001 | 37.877
20 | 2.071 | 0.05876 | 0.001 | 35.239

## 98. Re 8M Mach 0.00 (2)
BIGFOIL.COM POLAR EXPORT
NACA42124
NACA42124 |  |  |  | Cl Max: | 1.6393 | at alpha= | 20 | deg
XFOIL ncrit=9 |  |  |  | L/D Max: | 94.3143 | at alpha= | 9.5 | deg
Re: | 8000000 |  |  | Cd Min: | 0.05308 | at alpha= | 20 | deg
Mach: | 0 |  |  | Cl=0 at alpha= | -3.4106 | deg
|  |  |  | @ Cl=0.1, Cd= | 0.0081361
|  |  |  | @ Cl=0.4, Cd= | 0.0076127
|  |  |  | @ Cl=0.6, Cd= | 0.0084981
alpha (deg) | Cl | Cd | Cm | Cl/Cd
-19.5 | -1.3868 | 0.0341 | -0.0473 | -40.6686
-19 | -1.3515 | 0.03148 | -0.0491 | -42.932
-18.5 | -1.3178 | 0.02908 | -0.0502 | -45.3164
-18 | -1.2843 | 0.02686 | -0.0509 | -47.8146
-17.5 | -1.2504 | 0.0247 | -0.0516 | -50.6235
-17 | -1.2151 | 0.02267 | -0.0521 | -53.5995
-16.5 | -1.1732 | 0.02106 | -0.0531 | -55.7075
-16 | -1.1555 | 0.01949 | -0.0489 | -59.2868
-15.5 | -1.1201 | 0.01809 | -0.048 | -61.9182
-15 | -1.0738 | 0.01682 | -0.0489 | -63.8407
-14.5 | -1.0277 | 0.01583 | -0.0492 | -64.921
-14 | -0.989 | 0.01507 | -0.0478 | -65.6271
-13.5 | -0.9473 | 0.01434 | -0.047 | -66.06
-13 | -0.9042 | 0.01363 | -0.0463 | -66.339
-12.5 | -0.86 | 0.01298 | -0.0456 | -66.2558
-12 | -0.8101 | 0.01245 | -0.0459 | -65.0683
-11.5 | -0.7589 | 0.01196 | -0.0463 | -63.4532
-11 | -0.701 | 0.01151 | -0.0479 | -60.9036
-10.5 | -0.6093 | 0.01108 | -0.0566 | -54.991
-10 | -0.5473 | 0.01068 | -0.0589 | -51.2453
-9.5 | -0.4938 | 0.01033 | -0.0593 | -47.8025
-9 | -0.4466 | 0.01003 | -0.0583 | -44.5264
-8.5 | -0.4014 | 0.00977 | -0.0567 | -41.085
-8 | -0.361 | 0.00949 | -0.0541 | -38.04
-7.5 | -0.3202 | 0.00927 | -0.0515 | -34.5415
-7 | -0.28 | 0.00909 | -0.0486 | -30.8031
-6.5 | -0.2406 | 0.00891 | -0.0454 | -27.0034
-6 | -0.2005 | 0.00876 | -0.0424 | -22.8881
-5.5 | -0.1634 | 0.00864 | -0.0386 | -18.912
-5 | -0.124 | 0.00853 | -0.0353 | -14.5369
-4.5 | -0.0847 | 0.00845 | -0.0319 | -10.0237
-4 | -0.0469 | 0.00833 | -0.0282 | -5.6303
-3.5 | -0.0069 | 0.00826 | -0.0249 | -0.83535
-3 | 0.0317 | 0.00821 | -0.0212 | 3.8611
-2.5 | 0.067 | 0.00817 | -0.0168 | 8.2007
-2 | 0.1059 | 0.00813 | -0.0132 | 13.0258
-1.5 | 0.1414 | 0.00814 | -0.0088 | 17.371
-1 | 0.1666 | 0.00822 | -0.0022 | 20.2676
-0.5 | 0.1886 | 0.00793 | 0.005 | 23.7831
0 | 0.2161 | 0.00771 | 0.011 | 28.0285
0.5 | 0.2392 | 0.00746 | 0.0178 | 32.0643
1 | 0.2637 | 0.00729 | 0.0245 | 36.1728
2 | 0.3088 | 0.00716 | 0.0386 | 43.1285
2.5 | 0.3341 | 0.00718 | 0.0449 | 46.532
3 | 0.3633 | 0.00729 | 0.0504 | 49.8354
3.5 | 0.3884 | 0.00748 | 0.0565 | 51.9251
4 | 0.4155 | 0.00779 | 0.0621 | 53.3376
4.5 | 0.4521 | 0.00793 | 0.0658 | 57.0113
5 | 0.4905 | 0.0081 | 0.0691 | 60.5556
5.5 | 0.5359 | 0.00823 | 0.0708 | 65.1154
6 | 0.5842 | 0.00843 | 0.0718 | 69.3001
6.5 | 0.6422 | 0.00868 | 0.0707 | 73.9862
7 | 0.7299 | 0.00889 | 0.0633 | 82.1035
7.5 | 0.7917 | 0.00913 | 0.0614 | 86.7141
8 | 0.8435 | 0.00948 | 0.0613 | 88.9768
8.5 | 0.8947 | 0.00978 | 0.0613 | 91.4826
9 | 0.945 | 0.01008 | 0.0616 | 93.75
9.5 | 0.9903 | 0.0105 | 0.0625 | 94.3143
10 | 1.0341 | 0.01099 | 0.0636 | 94.0946
10.5 | 1.0764 | 0.0115 | 0.0649 | 93.6
11 | 1.12 | 0.01202 | 0.0659 | 93.178
11.5 | 1.1612 | 0.01271 | 0.0671 | 91.3611
12 | 1.1982 | 0.01368 | 0.0686 | 87.5877
12.5 | 1.2475 | 0.01454 | 0.0678 | 85.7978
13 | 1.2908 | 0.01557 | 0.0678 | 82.903
13.5 | 1.3281 | 0.01684 | 0.0684 | 78.8658
14 | 1.3401 | 0.01846 | 0.0734 | 72.5948
14.5 | 1.3863 | 0.0197 | 0.0721 | 70.3706
15 | 1.4275 | 0.0213 | 0.0709 | 67.0188
15.5 | 1.4639 | 0.02327 | 0.0699 | 62.9093
16 | 1.4981 | 0.02547 | 0.0688 | 58.8182
16.5 | 1.5349 | 0.0275 | 0.0675 | 55.8145
17 | 1.5645 | 0.03006 | 0.0664 | 52.0459
17.5 | 1.5847 | 0.03331 | 0.0656 | 47.5743
18 | 1.6054 | 0.03646 | 0.0648 | 44.0318
18.5 | 1.6245 | 0.03975 | 0.0641 | 40.8679
19 | 1.6359 | 0.0438 | 0.0631 | 37.3493
19.5 | 1.6361 | 0.04877 | 0.0623 | 33.5473
20 | 1.6393 | 0.05308 | 0.0622 | 30.8836

## 99. Re 8M Mach 0.10 (1)
BIGFOIL.COM POLAR EXPORT
NACA42124
NACA42124 |  |  |  | Cl Max: | 2.055 | at alpha= | 20 | deg
JavaFoil+Calcfoil stall+Eppler ext transition |  |  |  | L/D Max: | 99.817 | at alpha= | 9 | deg
Re: | 8000000 |  |  | Cd Min: | 0.00757 | at alpha= | -1.5 | deg
Mach: | 0.1 |  |  | Cl=0 at alpha= | -1.6515 | deg
|  |  |  | @ Cl=0.1, Cd= | 0.00795
|  |  |  | @ Cl=0.4, Cd= | 0.0087825
|  |  |  | @ Cl=0.6, Cd= | 0.0091819
alpha (deg) | Cl | Cd | Cm | Cl/Cd
-20 | -1.677 | 0.04015 | 0.029 | -41.763
-19.5 | -1.672 | 0.03705 | 0.029 | -45.129
-19 | -1.664 | 0.03426 | 0.029 | -48.568
-18.5 | -1.654 | 0.03164 | 0.028 | -52.272
-18 | -1.641 | 0.02924 | 0.028 | -56.116
-17.5 | -1.624 | 0.02719 | 0.028 | -59.747
-17 | -1.605 | 0.02532 | 0.027 | -63.368
-16.5 | -1.583 | 0.02378 | 0.027 | -66.56
-16 | -1.557 | 0.02231 | 0.026 | -69.813
-15.5 | -1.529 | 0.0208 | 0.026 | -73.53
-15 | -1.498 | 0.01959 | 0.026 | -76.468
-14.5 | -1.463 | 0.01851 | 0.025 | -79.041
-14 | -1.426 | 0.01751 | 0.025 | -81.423
-13.5 | -1.386 | 0.01666 | 0.024 | -83.196
-13 | -1.344 | 0.01585 | 0.024 | -84.777
-12.5 | -1.299 | 0.01516 | 0.024 | -85.709
-12 | -1.253 | 0.01453 | 0.023 | -86.201
-11.5 | -1.204 | 0.01399 | 0.023 | -86.041
-11 | -1.153 | 0.01345 | 0.022 | -85.714
-10.5 | -1.1 | 0.01304 | 0.022 | -84.4
-10 | -1.046 | 0.01259 | 0.021 | -83.109
-9.5 | -0.99 | 0.01221 | 0.021 | -81.051
-9 | -0.933 | 0.01189 | 0.02 | -78.444
-8.5 | -0.874 | 0.01153 | 0.02 | -75.837
-8 | -0.814 | 0.01125 | 0.02 | -72.38
-7.5 | -0.754 | 0.01072 | 0.019 | -70.323
-7 | -0.692 | 0.01048 | 0.019 | -65.989
-6.5 | -0.629 | 0.01026 | 0.018 | -61.301
-6 | -0.565 | 0.01007 | 0.018 | -56.132
-5.5 | -0.501 | 0.00989 | 0.017 | -50.659
-5 | -0.437 | 0.00971 | 0.017 | -45.03
-4.5 | -0.372 | 0.00962 | 0.016 | -38.722
-4 | -0.308 | 0.00918 | 0.016 | -33.534
-3.5 | -0.243 | 0.00908 | 0.016 | -26.717
-3 | -0.177 | 0.00899 | 0.015 | -19.722
-2.5 | -0.112 | 0.00891 | 0.015 | -12.563
-2 | -0.046 | 0.00791 | 0.014 | -5.85
-1.5 | 0.02 | 0.00757 | 0.014 | 2.579
-1 | 0.085 | 0.00795 | 0.013 | 10.738
-0.5 | 0.151 | 0.00795 | 0.013 | 19.006
0 | 0.217 | 0.00822 | 0.013 | 26.342
0.5 | 0.282 | 0.00834 | 0.012 | 33.792
1 | 0.347 | 0.00844 | 0.012 | 41.083
1.5 | 0.412 | 0.00886 | 0.011 | 46.441
2 | 0.476 | 0.00892 | 0.011 | 53.37
2.5 | 0.54 | 0.00906 | 0.011 | 59.667
3 | 0.604 | 0.00919 | 0.01 | 65.729
3.5 | 0.667 | 0.00936 | 0.01 | 71.342
4 | 0.73 | 0.00952 | 0.009 | 76.741
4.5 | 0.793 | 0.00999 | 0.009 | 79.356
5 | 0.854 | 0.01022 | 0.009 | 83.614
5.5 | 0.915 | 0.01042 | 0.008 | 87.892
6 | 0.976 | 0.01069 | 0.008 | 91.261
6.5 | 1.035 | 0.01099 | 0.008 | 94.196
7 | 1.094 | 0.01131 | 0.007 | 96.697
7.5 | 1.152 | 0.01168 | 0.007 | 98.603
8 | 1.209 | 0.01228 | 0.007 | 98.388
8.5 | 1.264 | 0.0127 | 0.006 | 99.567
9 | 1.319 | 0.01321 | 0.006 | 99.817
9.5 | 1.372 | 0.01377 | 0.006 | 99.638
10 | 1.423 | 0.0144 | 0.005 | 98.863
10.5 | 1.474 | 0.01506 | 0.005 | 97.837
11 | 1.522 | 0.016 | 0.005 | 95.141
11.5 | 1.569 | 0.0169 | 0.004 | 92.818
12 | 1.614 | 0.01789 | 0.004 | 90.218
12.5 | 1.658 | 0.01897 | 0.004 | 87.365
13 | 1.699 | 0.02018 | 0.004 | 84.216
13.5 | 1.739 | 0.02163 | 0.003 | 80.41
14 | 1.776 | 0.02358 | 0.003 | 75.339
14.5 | 1.811 | 0.02536 | 0.003 | 71.416
15 | 1.845 | 0.02719 | 0.003 | 67.863
15.5 | 1.877 | 0.02926 | 0.002 | 64.149
16 | 1.906 | 0.0318 | 0.002 | 59.928
16.5 | 1.932 | 0.03451 | 0.002 | 55.977
17 | 1.956 | 0.03746 | 0.002 | 52.215
17.5 | 1.979 | 0.04057 | 0.002 | 48.773
18 | 2 | 0.0439 | 0.001 | 45.553
18.5 | 2.016 | 0.048 | 0.001 | 41.996
19 | 2.03 | 0.05225 | 0.001 | 38.858
19.5 | 2.043 | 0.0566 | 0.001 | 36.101
20 | 2.055 | 0.06118 | 0.001 | 33.58

## 100. Re 8M Mach 0.10 (2)
BIGFOIL.COM POLAR EXPORT
NACA42124
NACA42124 |  |  |  | Cl Max: | 1.6258 | at alpha= | 19 | deg
XFOIL ncrit=9 |  |  |  | L/D Max: | 92.9682 | at alpha= | 9.5 | deg
Re: | 8000000 |  |  | Cd Min: | 0.05645 | at alpha= | 20 | deg
Mach: | 0.1 |  |  | Cl=0 at alpha= | -3.4439 | deg
|  |  |  | @ Cl=0.1, Cd= | 0.008169
|  |  |  | @ Cl=0.4, Cd= | 0.0076988
|  |  |  | @ Cl=0.6, Cd= | 0.008569
alpha (deg) | Cl | Cd | Cm | Cl/Cd
-20 | -1.4186 | 0.03923 | -0.0454 | -36.1611
-19.5 | -1.3821 | 0.03579 | -0.0488 | -38.6169
-19 | -1.3487 | 0.03283 | -0.0508 | -41.0813
-18.5 | -1.3161 | 0.03021 | -0.052 | -43.565
-18 | -1.282 | 0.02796 | -0.0527 | -45.8512
-17.5 | -1.2461 | 0.02584 | -0.0535 | -48.2237
-17 | -1.2119 | 0.02366 | -0.054 | -51.2215
-16.5 | -1.1722 | 0.02181 | -0.0548 | -53.746
-16 | -1.1549 | 0.0201 | -0.0507 | -57.4577
-15.5 | -1.1208 | 0.01859 | -0.0496 | -60.2905
-15 | -1.0738 | 0.01736 | -0.0504 | -61.8548
-14.5 | -1.0282 | 0.01619 | -0.0508 | -63.5083
-14 | -0.9887 | 0.01542 | -0.0495 | -64.118
-13.5 | -0.9474 | 0.01464 | -0.0485 | -64.7131
-13 | -0.9048 | 0.01389 | -0.0477 | -65.1404
-12.5 | -0.8597 | 0.01322 | -0.0471 | -65.0303
-12 | -0.8114 | 0.01263 | -0.0471 | -64.2439
-11.5 | -0.76 | 0.01212 | -0.0474 | -62.7063
-11 | -0.7026 | 0.01166 | -0.0488 | -60.2573
-10.5 | -0.6115 | 0.01121 | -0.0573 | -54.5495
-10 | -0.5488 | 0.01079 | -0.0597 | -50.8619
-9.5 | -0.4939 | 0.01043 | -0.0603 | -47.3538
-9 | -0.4466 | 0.01011 | -0.0593 | -44.1741
-8.5 | -0.4009 | 0.00984 | -0.0577 | -40.7419
-8 | -0.359 | 0.00956 | -0.0553 | -37.5523
-7.5 | -0.319 | 0.00933 | -0.0524 | -34.1908
-7 | -0.2781 | 0.00914 | -0.0496 | -30.4267
-6.5 | -0.2392 | 0.00895 | -0.0463 | -26.7263
-6 | -0.1987 | 0.0088 | -0.0432 | -22.5795
-5.5 | -0.1606 | 0.00868 | -0.0396 | -18.5023
-5 | -0.1219 | 0.00856 | -0.0361 | -14.2407
-4.5 | -0.0821 | 0.00848 | -0.0328 | -9.6816
-4 | -0.0442 | 0.00837 | -0.029 | -5.2808
-3.5 | -0.0044 | 0.00829 | -0.0255 | -0.53076
-3 | 0.0348 | 0.00823 | -0.0219 | 4.2284
-2.5 | 0.0702 | 0.0082 | -0.0175 | 8.561
-2 | 0.1086 | 0.00816 | -0.0137 | 13.3088
-1.5 | 0.145 | 0.00816 | -0.0094 | 17.7696
-1 | 0.1723 | 0.00823 | -0.0031 | 20.9356
-0.5 | 0.1904 | 0.00796 | 0.005 | 23.9196
0 | 0.2183 | 0.00775 | 0.0109 | 28.1677
0.5 | 0.24 | 0.00749 | 0.0182 | 32.0427
1 | 0.2608 | 0.00732 | 0.0257 | 35.6284
1.5 | 0.2822 | 0.00721 | 0.0331 | 39.1401
2 | 0.3085 | 0.00719 | 0.0394 | 42.9068
2.5 | 0.3334 | 0.00722 | 0.0459 | 46.1773
3 | 0.3625 | 0.00734 | 0.0514 | 49.3869
3.5 | 0.3865 | 0.00756 | 0.0579 | 51.1243
4 | 0.4147 | 0.00785 | 0.0633 | 52.828
4.5 | 0.4516 | 0.00799 | 0.0671 | 56.5207
5 | 0.4911 | 0.00816 | 0.0701 | 60.1838
5.5 | 0.5365 | 0.00829 | 0.072 | 64.7165
6 | 0.5859 | 0.00851 | 0.0728 | 68.8484
6.5 | 0.6457 | 0.00876 | 0.0714 | 73.71
7 | 0.734 | 0.00897 | 0.0641 | 81.8283
7.5 | 0.7941 | 0.00924 | 0.0626 | 85.9416
8 | 0.8457 | 0.0096 | 0.0626 | 88.0938
8.5 | 0.8978 | 0.0099 | 0.0626 | 90.6869
9 | 0.9469 | 0.01023 | 0.0632 | 92.5611
9.5 | 0.9929 | 0.01068 | 0.0641 | 92.9682
10 | 1.0355 | 0.01122 | 0.0655 | 92.2906
10.5 | 1.0798 | 0.0117 | 0.0666 | 92.2906
11 | 1.122 | 0.0123 | 0.0678 | 91.2195
11.5 | 1.1641 | 0.01304 | 0.0689 | 89.2715
12.5 | 1.2499 | 0.01501 | 0.0697 | 83.2712
13 | 1.2943 | 0.01602 | 0.0697 | 80.7928
13.5 | 1.3301 | 0.01743 | 0.0704 | 76.311
14 | 1.3431 | 0.0191 | 0.0752 | 70.3194
14.5 | 1.3874 | 0.02055 | 0.0741 | 67.5134
15 | 1.428 | 0.02228 | 0.0729 | 64.0934
15.5 | 1.4635 | 0.0244 | 0.0719 | 59.9795
16 | 1.5005 | 0.02648 | 0.0707 | 56.6654
16.5 | 1.5356 | 0.02876 | 0.0694 | 53.3936
17 | 1.5624 | 0.03164 | 0.0683 | 49.3805
17.5 | 1.5814 | 0.03503 | 0.0676 | 45.1442
18 | 1.6023 | 0.03827 | 0.0668 | 41.8683
18.5 | 1.6179 | 0.0419 | 0.0661 | 38.6134
19 | 1.6258 | 0.04641 | 0.065 | 35.0312
19.5 | 1.6218 | 0.05185 | 0.0641 | 31.2787
20 | 1.6234 | 0.05645 | 0.0638 | 28.7582

## 101. Re 8M Mach 0.25 (1)
BIGFOIL.COM POLAR EXPORT
NACA42124
NACA42124 |  |  |  | Cl Max: | 1.928 | at alpha= | 18.5 | deg
JavaFoil+Calcfoil stall+Eppler ext transition |  |  |  | L/D Max: | 95.874 | at alpha= | 8 | deg
Re: | 8000000 |  |  | Cd Min: | 0.00742 | at alpha= | -0.5 | deg
Mach: | 0.25 |  |  | Cl=0 at alpha= | -1.6493 | deg
|  |  |  | @ Cl=0.1, Cd= | 0.0076745
|  |  |  | @ Cl=0.4, Cd= | 0.0087267
|  |  |  | @ Cl=0.6, Cd= | 0.0094432
alpha (deg) | Cl | Cd | Cm | Cl/Cd
-20 | -1.329 | 0.14401 | 0.018 | -9.231
-19.5 | -1.338 | 0.13719 | 0.018 | -9.754
-19 | -1.345 | 0.12958 | 0.018 | -10.378
-18.5 | -1.549 | 0.03886 | 0.029 | -39.855
-18 | -1.552 | 0.03553 | 0.028 | -43.69
-17.5 | -1.552 | 0.03246 | 0.028 | -47.812
-17 | -1.547 | 0.02977 | 0.028 | -51.982
-16.5 | -1.538 | 0.02751 | 0.027 | -55.908
-16 | -1.524 | 0.02557 | 0.027 | -59.584
-15.5 | -1.506 | 0.02378 | 0.027 | -63.324
-15 | -1.483 | 0.02216 | 0.026 | -66.914
-14.5 | -1.456 | 0.02073 | 0.026 | -70.223
-14 | -1.425 | 0.01944 | 0.025 | -73.278
-13.5 | -1.39 | 0.01833 | 0.025 | -75.836
-13 | -1.353 | 0.0173 | 0.025 | -78.171
-12.5 | -1.312 | 0.01642 | 0.024 | -79.883
-12 | -1.268 | 0.01562 | 0.024 | -81.17
-11.5 | -1.221 | 0.01495 | 0.023 | -81.69
-11 | -1.172 | 0.01435 | 0.023 | -81.665
-10.5 | -1.12 | 0.01376 | 0.022 | -81.415
-10 | -1.067 | 0.01326 | 0.022 | -80.435
-9.5 | -1.011 | 0.01282 | 0.021 | -78.846
-9 | -0.953 | 0.01241 | 0.021 | -76.786
-8.5 | -0.894 | 0.01179 | 0.021 | -75.831
-8 | -0.834 | 0.01143 | 0.02 | -72.96
-7.5 | -0.772 | 0.0111 | 0.02 | -69.547
-7 | -0.709 | 0.01083 | 0.019 | -65.439
-6.5 | -0.644 | 0.01059 | 0.019 | -60.854
-6 | -0.579 | 0.01035 | 0.018 | -55.966
-5.5 | -0.514 | 0.01016 | 0.018 | -50.597
-5 | -0.448 | 0.00999 | 0.017 | -44.864
-4.5 | -0.382 | 0.00954 | 0.017 | -40.069
-4 | -0.316 | 0.00938 | 0.016 | -33.647
-3.5 | -0.249 | 0.00928 | 0.016 | -26.837
-3 | -0.182 | 0.00919 | 0.016 | -19.811
-2.5 | -0.115 | 0.00913 | 0.015 | -12.577
-2 | -0.047 | 0.00871 | 0.015 | -5.455
-1.5 | 0.02 | 0.00865 | 0.014 | 2.317
-1 | 0.088 | 0.00773 | 0.014 | 11.332
-0.5 | 0.155 | 0.00742 | 0.013 | 20.903
0 | 0.222 | 0.00929 | 0.013 | 23.928
0.5 | 0.289 | 0.00857 | 0.012 | 33.762
1 | 0.356 | 0.00864 | 0.012 | 41.193
1.5 | 0.422 | 0.00877 | 0.012 | 48.165
2 | 0.488 | 0.00888 | 0.011 | 54.995
2.5 | 0.554 | 0.00933 | 0.011 | 59.353
3 | 0.619 | 0.00949 | 0.01 | 65.232
3.5 | 0.684 | 0.00965 | 0.01 | 70.905
4 | 0.748 | 0.00987 | 0.01 | 75.766
4.5 | 0.812 | 0.01012 | 0.009 | 80.224
5 | 0.874 | 0.01038 | 0.009 | 84.22
5.5 | 0.936 | 0.01088 | 0.008 | 86.037
6 | 0.998 | 0.01118 | 0.008 | 89.207
6.5 | 1.058 | 0.01157 | 0.008 | 91.464
7 | 1.117 | 0.01195 | 0.007 | 93.441
7.5 | 1.175 | 0.0124 | 0.007 | 94.751
8 | 1.232 | 0.01285 | 0.007 | 95.874
8.5 | 1.287 | 0.01362 | 0.006 | 94.517
9 | 1.341 | 0.01427 | 0.006 | 93.948
9.5 | 1.393 | 0.01496 | 0.006 | 93.114
10 | 1.443 | 0.01569 | 0.005 | 91.998
10.5 | 1.492 | 0.01651 | 0.005 | 90.335
11 | 1.538 | 0.0176 | 0.005 | 87.405
11.5 | 1.582 | 0.01875 | 0.005 | 84.403
12 | 1.625 | 0.02018 | 0.004 | 80.503
12.5 | 1.665 | 0.02158 | 0.004 | 77.147
13 | 1.702 | 0.0232 | 0.004 | 73.372
13.5 | 1.737 | 0.02516 | 0.003 | 69.055
14 | 1.769 | 0.02731 | 0.003 | 64.776
14.5 | 1.799 | 0.0299 | 0.003 | 60.171
15 | 1.826 | 0.03238 | 0.003 | 56.394
15.5 | 1.85 | 0.03538 | 0.002 | 52.291
16 | 1.871 | 0.03882 | 0.002 | 48.205
16.5 | 1.889 | 0.04241 | 0.002 | 44.535
17 | 1.903 | 0.04625 | 0.002 | 41.156
17.5 | 1.916 | 0.05036 | 0.002 | 38.04
18 | 1.924 | 0.05547 | 0.001 | 34.683
18.5 | 1.928 | 0.06077 | 0.001 | 31.721
19 | 1.928 | 0.06647 | 0.001 | 29.008
19.5 | 1.926 | 0.07244 | 0.001 | 26.594
20 | 1.921 | 0.07926 | 0.001 | 24.235

## 102. Re 8M Mach 0.25 (2)
BIGFOIL.COM POLAR EXPORT
NACA42124
NACA42124 |  |  |  | Cl Max: | 1.547 | at alpha= | 18 | deg
XFOIL ncrit=9 |  |  |  | L/D Max: | 85.5268 | at alpha= | 9 | deg
Re: | 8000000 |  |  | Cd Min: | 0.07607 | at alpha= | 20 | deg
Mach: | 0.25 |  |  | Cl=0 at alpha= | -3.6279 | deg
|  |  |  | @ Cl=0.1, Cd= | 0.0083338
|  |  |  | @ Cl=0.4, Cd= | 0.0080796
|  |  |  | @ Cl=0.6, Cd= | 0.0089915
alpha (deg) | Cl | Cd | Cm | Cl/Cd
-20 | -1.3453 | 0.05284 | -0.0539 | -25.4599
-19.5 | -1.3301 | 0.04753 | -0.0564 | -27.9844
-19 | -1.305 | 0.04301 | -0.0591 | -30.3418
-18.5 | -1.2816 | 0.0389 | -0.0607 | -32.946
-18 | -1.2551 | 0.03535 | -0.0618 | -35.505
-17.5 | -1.2263 | 0.03217 | -0.0625 | -38.1194
-17 | -1.193 | 0.02941 | -0.0633 | -40.5644
-16.5 | -1.1565 | 0.02685 | -0.0641 | -43.0726
-16 | -1.1407 | 0.0244 | -0.0607 | -46.75
-15.5 | -1.1126 | 0.02225 | -0.059 | -50.0045
-15 | -1.074 | 0.02041 | -0.0585 | -52.6213
-14.5 | -1.0243 | 0.01875 | -0.0598 | -54.6293
-14 | -0.9869 | 0.01757 | -0.0582 | -56.1696
-13.5 | -0.9467 | 0.01651 | -0.0569 | -57.341
-13 | -0.9021 | 0.01561 | -0.056 | -57.7899
-12.5 | -0.8593 | 0.01466 | -0.055 | -58.6153
-12 | -0.8119 | 0.01387 | -0.0544 | -58.5364
-11.5 | -0.7635 | 0.01315 | -0.0539 | -58.0608
-11 | -0.7079 | 0.01256 | -0.0545 | -56.3615
-10.5 | -0.6379 | 0.01201 | -0.0581 | -53.1141
-10 | -0.5545 | 0.0115 | -0.0642 | -48.2174
-9.5 | -0.496 | 0.01104 | -0.0652 | -44.9275
-9 | -0.4446 | 0.01063 | -0.0647 | -41.825
-8.5 | -0.3964 | 0.0103 | -0.0632 | -38.4854
-8 | -0.353 | 0.00996 | -0.0608 | -35.4418
-7.5 | -0.3099 | 0.00968 | -0.0581 | -32.0145
-7 | -0.2695 | 0.00942 | -0.0548 | -28.6093
-6.5 | -0.2278 | 0.00924 | -0.0517 | -24.6537
-6 | -0.1875 | 0.00907 | -0.0482 | -20.6725
-5.5 | -0.149 | 0.00891 | -0.0443 | -16.7228
-5 | -0.1083 | 0.00877 | -0.0408 | -12.3489
-4.5 | -0.0692 | 0.00865 | -0.0369 | -8
-4 | -0.0288 | 0.00855 | -0.0332 | -3.3684
-3.5 | 0.0099 | 0.00848 | -0.0291 | 1.1675
-3 | 0.0498 | 0.0084 | -0.0252 | 5.9286
-2.5 | 0.089 | 0.00834 | -0.0211 | 10.6715
-2 | 0.1245 | 0.00832 | -0.0163 | 14.9639
-1.5 | 0.1617 | 0.0083 | -0.0118 | 19.4819
-1 | 0.1968 | 0.0083 | -0.0067 | 23.7108
-0.5 | 0.2021 | 0.00813 | 0.0045 | 24.8585
0 | 0.2278 | 0.00794 | 0.0114 | 28.6902
0.5 | 0.2455 | 0.00764 | 0.0199 | 32.1335
1 | 0.2535 | 0.0075 | 0.0306 | 33.8
1.5 | 0.2799 | 0.00744 | 0.0373 | 37.621
2 | 0.3036 | 0.00741 | 0.0446 | 40.9717
2.5 | 0.327 | 0.00748 | 0.0517 | 43.7166
3 | 0.3549 | 0.00768 | 0.0579 | 46.2109
3.5 | 0.379 | 0.00795 | 0.0646 | 47.673
4 | 0.4114 | 0.00815 | 0.0697 | 50.4785
4.5 | 0.4505 | 0.00832 | 0.0734 | 54.1466
5 | 0.4937 | 0.00849 | 0.0762 | 58.1508
5.5 | 0.5431 | 0.00867 | 0.0776 | 62.6413
6 | 0.5963 | 0.00898 | 0.0781 | 66.4031
6.5 | 0.6769 | 0.00923 | 0.0731 | 73.3369
7 | 0.7493 | 0.00952 | 0.0697 | 78.708
7.5 | 0.805 | 0.00992 | 0.0696 | 81.1492
8 | 0.8581 | 0.0103 | 0.0699 | 83.3107
8.5 | 0.9104 | 0.01068 | 0.0705 | 85.2434
9 | 0.9579 | 0.0112 | 0.0717 | 85.5268
9.5 | 1.0017 | 0.01186 | 0.0733 | 84.4604
10 | 1.0478 | 0.01245 | 0.0747 | 84.1606
10.5 | 1.0907 | 0.01316 | 0.0763 | 82.8799
11 | 1.1315 | 0.01405 | 0.0781 | 80.5338
11.5 | 1.1742 | 0.01522 | 0.079 | 77.1485
12.5 | 1.2626 | 0.01782 | 0.0797 | 70.853
13 | 1.2982 | 0.01966 | 0.0805 | 66.0326
13.5 | 1.3305 | 0.02148 | 0.0819 | 61.9413
14 | 1.3515 | 0.02345 | 0.0852 | 57.6333
14.5 | 1.3894 | 0.02577 | 0.0843 | 53.9154
15 | 1.4223 | 0.02855 | 0.0832 | 49.8179
15.5 | 1.4561 | 0.03139 | 0.082 | 46.3874
16 | 1.4881 | 0.03447 | 0.0805 | 43.1709
16.5 | 1.5081 | 0.03843 | 0.0792 | 39.2428
17 | 1.5228 | 0.04271 | 0.0781 | 35.6544
17.5 | 1.539 | 0.04676 | 0.0772 | 32.9127
18 | 1.547 | 0.05149 | 0.0763 | 30.0447
18.5 | 1.5411 | 0.05756 | 0.0749 | 26.7738
19 | 1.5366 | 0.06375 | 0.073 | 24.1035
19.5 | 1.5349 | 0.0695 | 0.0714 | 22.0849
20 | 1.5226 | 0.07607 | 0.0698 | 20.0158

## 103. Re 8M Mach 0.50 (1)
BIGFOIL.COM POLAR EXPORT
NACA42124
NACA42124 |  |  |  | Cl Max: | 1.431 | at alpha= | 10.5 | deg
JavaFoil+Calcfoil stall+Eppler ext transition |  |  |  | L/D Max: | 77.224 | at alpha= | 5.5 | deg
Re: | 8000000 |  |  | Cd Min: | 0.00939 | at alpha= | 1 | deg
Mach: | 0.5 |  |  | Cl=0 at alpha= | -1.6467 | deg
|  |  |  | @ Cl=0.1, Cd= | 0.0099108
|  |  |  | @ Cl=0.4, Cd= | 0.0094044
|  |  |  | @ Cl=0.6, Cd= | 0.01009
alpha (deg) | Cl | Cd | Cm | Cl/Cd
-16 | -0.836 | 0.10503 | 0.016 | -7.962
-15.5 | -0.806 | 0.10779 | 0.015 | -7.478
-15 | -0.778 | 0.09983 | 0.015 | -7.795
-14.5 | -0.751 | 0.09238 | 0.015 | -8.126
-14 | -0.721 | 0.09349 | 0.014 | -7.707
-13.5 | -0.692 | 0.08942 | 0.014 | -7.742
-13 | -0.664 | 0.08339 | 0.014 | -7.962
-12.5 | -0.931 | 0.07703 | 0.014 | -12.08
-12 | -0.994 | 0.07079 | 0.014 | -14.039
-11.5 | -1.007 | 0.06527 | 0.015 | -15.424
-11 | -1.183 | 0.02024 | 0.025 | -58.445
-10.5 | -1.159 | 0.01862 | 0.025 | -62.22
-10 | -1.122 | 0.01735 | 0.024 | -64.684
-9.5 | -1.077 | 0.0163 | 0.024 | -66.065
-9 | -1.026 | 0.01538 | 0.023 | -66.682
-8.5 | -0.969 | 0.01437 | 0.023 | -67.471
-8 | -0.909 | 0.01367 | 0.022 | -66.532
-7.5 | -0.846 | 0.01305 | 0.022 | -64.846
-7 | -0.78 | 0.01251 | 0.021 | -62.314
-6.5 | -0.71 | 0.01205 | 0.021 | -58.951
-6 | -0.64 | 0.01164 | 0.02 | -54.956
-5.5 | -0.568 | 0.01102 | 0.02 | -51.56
-5 | -0.496 | 0.01068 | 0.019 | -46.448
-4.5 | -0.424 | 0.0104 | 0.019 | -40.721
-4 | -0.35 | 0.01016 | 0.018 | -34.461
-3.5 | -0.276 | 0.00969 | 0.018 | -28.541
-3 | -0.202 | 0.0095 | 0.017 | -21.289
-2.5 | -0.128 | 0.01009 | 0.017 | -12.665
-2 | -0.053 | 0.00998 | 0.016 | -5.295
-1.5 | 0.022 | 0.00991 | 0.016 | 2.252
-1 | 0.098 | 0.00989 | 0.015 | 9.871
-0.5 | 0.173 | 0.01067 | 0.015 | 16.181
0 | 0.247 | 0.01081 | 0.014 | 22.839
0.5 | 0.321 | 0.01091 | 0.014 | 29.419
1 | 0.395 | 0.00939 | 0.013 | 42.045
1.5 | 0.468 | 0.0096 | 0.013 | 48.747
2 | 0.54 | 0.00984 | 0.012 | 54.877
2.5 | 0.612 | 0.01014 | 0.012 | 60.335
3 | 0.683 | 0.01071 | 0.012 | 63.714
3.5 | 0.752 | 0.01108 | 0.011 | 67.914
4 | 0.821 | 0.0115 | 0.011 | 71.351
4.5 | 0.888 | 0.01197 | 0.01 | 74.135
5 | 0.953 | 0.0125 | 0.01 | 76.221
5.5 | 1.016 | 0.01316 | 0.009 | 77.224
6 | 1.078 | 0.01408 | 0.009 | 76.526
6.5 | 1.136 | 0.01491 | 0.009 | 76.182
7 | 1.192 | 0.01582 | 0.008 | 75.302
7.5 | 1.243 | 0.01702 | 0.008 | 73.049
8 | 1.291 | 0.01839 | 0.007 | 70.179
8.5 | 1.334 | 0.02001 | 0.007 | 66.669
9 | 1.371 | 0.02198 | 0.007 | 62.398
9.5 | 1.4 | 0.02443 | 0.006 | 57.315
10 | 1.421 | 0.02736 | 0.006 | 51.929
10.5 | 1.431 | 0.03079 | 0.005 | 46.46
11 | 1.425 | 0.03509 | 0.005 | 40.626
11.5 | 1.392 | 0.04182 | 0.005 | 33.284
12 | 1.306 | 0.05128 | 0.004 | 25.466
12.5 | 0.887 | 0.08215 | 0.004 | 10.8
13 | 0.927 | 0.07557 | 0.003 | 12.262
13.5 | 0.943 | 0.08379 | 0.003 | 11.256
14 | 0.965 | 0.09596 | 0.003 | 10.057
14.5 | 0.971 | 0.11557 | 0.002 | 8.4
15 | 1.01 | 0.11657 | 0.002 | 8.664
15.5 | 1.026 | 0.144 | 0.002 | 7.126

## 104. Re 8M Mach 0.50 (2)
BIGFOIL.COM POLAR EXPORT
NACA42124
NACA42124 |  |  |  | Cl Max: | 1.2034 | at alpha= | 15 | deg
XFOIL ncrit=9 |  |  |  | L/D Max: | 57.6169 | at alpha= | 7 | deg
Re: | 8000000 |  |  | Cd Min: | 0.15094 | at alpha= | 20 | deg
Mach: | 0.5 |  |  | Cl=0 at alpha= | -4.432 | deg
|  |  |  | @ Cl=0.1, Cd= | 0.0092839
|  |  |  | @ Cl=0.4, Cd= | 0.0098178
|  |  |  | @ Cl=0.6, Cd= | 0.011317
alpha (deg) | Cl | Cd | Cm | Cl/Cd
-20 | -0.8994 | 0.11588 | -0.0666 | -7.7615
-19.5 | -0.8335 | 0.11749 | -0.0637 | -7.0942
-19 | -0.7997 | 0.11269 | -0.0668 | -7.0965
-18.5 | -0.7886 | 0.10543 | -0.071 | -7.4798
-18 | -0.7855 | 0.09737 | -0.0755 | -8.0672
-17.5 | -0.7972 | 0.0882 | -0.0802 | -9.0385
-17 | -0.813 | 0.07874 | -0.085 | -10.3251
-16.5 | -0.8343 | 0.06949 | -0.0888 | -12.006
-16 | -0.872 | 0.06128 | -0.0879 | -14.2298
-15.5 | -0.8952 | 0.05345 | -0.0885 | -16.7484
-15 | -0.9077 | 0.04638 | -0.0891 | -19.5709
-14.5 | -0.9005 | 0.04027 | -0.0905 | -22.3616
-14 | -0.8829 | 0.03536 | -0.091 | -24.9689
-13.5 | -0.8681 | 0.03144 | -0.0893 | -27.6113
-13 | -0.8412 | 0.02821 | -0.0879 | -29.8192
-12.5 | -0.8118 | 0.02529 | -0.0862 | -32.0996
-12 | -0.7725 | 0.02302 | -0.0847 | -33.5578
-11.5 | -0.7362 | 0.0207 | -0.0828 | -35.5652
-11 | -0.691 | 0.01889 | -0.0815 | -36.5802
-10.5 | -0.64 | 0.01738 | -0.0805 | -36.8239
-10 | -0.5822 | 0.01611 | -0.0804 | -36.139
-9.5 | -0.5055 | 0.01499 | -0.0836 | -33.7225
-9 | -0.4367 | 0.01392 | -0.0854 | -31.3721
-8.5 | -0.3787 | 0.01309 | -0.0846 | -28.9305
-8 | -0.3242 | 0.01241 | -0.0829 | -26.1241
-7.5 | -0.274 | 0.0118 | -0.0803 | -23.2203
-7 | -0.2267 | 0.01126 | -0.0769 | -20.1332
-6.5 | -0.1799 | 0.01083 | -0.0733 | -16.6113
-6 | -0.1362 | 0.01046 | -0.0689 | -13.021
-5.5 | -0.0912 | 0.01019 | -0.0646 | -8.95
-5 | -0.0499 | 0.00989 | -0.0596 | -5.0455
-4.5 | -0.0057 | 0.00966 | -0.055 | -0.59006
-4 | 0.0362 | 0.00949 | -0.0498 | 3.8145
-3.5 | 0.0767 | 0.00935 | -0.0443 | 8.2032
-3 | 0.119 | 0.00923 | -0.039 | 12.8927
-2.5 | 0.1587 | 0.00914 | -0.0332 | 17.3632
-2 | 0.197 | 0.00911 | -0.027 | 21.6246
-1.5 | 0.2324 | 0.00908 | -0.0202 | 25.5947
-1 | 0.2673 | 0.00907 | -0.0132 | 29.4708
-0.5 | 0.2924 | 0.00908 | -0.0042 | 32.2026
0 | 0.2596 | 0.00882 | 0.0163 | 29.4331
1 | 0.2542 | 0.00855 | 0.0451 | 29.731
1.5 | 0.2671 | 0.00852 | 0.0562 | 31.3498
2.5 | 0.2861 | 0.0091 | 0.0786 | 31.4396
3 | 0.3183 | 0.00928 | 0.0855 | 34.2996
3.5 | 0.3561 | 0.00952 | 0.0913 | 37.4055
4 | 0.4018 | 0.00983 | 0.0956 | 40.8749
4.5 | 0.4496 | 0.0102 | 0.0993 | 44.0784
5 | 0.5054 | 0.01067 | 0.1014 | 47.3664
5.5 | 0.5825 | 0.01116 | 0.0994 | 52.1953
6 | 0.6572 | 0.01183 | 0.0978 | 55.5537
6.5 | 0.7179 | 0.01264 | 0.0985 | 56.7959
7 | 0.7761 | 0.01347 | 0.0999 | 57.6169
7.5 | 0.8292 | 0.01451 | 0.1018 | 57.1468
8 | 0.8781 | 0.01579 | 0.1039 | 55.6111
8.5 | 0.9248 | 0.01723 | 0.1061 | 53.6738
9 | 0.9713 | 0.01877 | 0.1083 | 51.7475
9.5 | 1.0118 | 0.02061 | 0.1108 | 49.0927
10 | 1.0439 | 0.02289 | 0.1137 | 45.6051
10.5 | 1.0788 | 0.02549 | 0.1156 | 42.3225
11 | 1.1132 | 0.02847 | 0.117 | 39.1008
11.5 | 1.1478 | 0.03204 | 0.1168 | 35.824
12 | 1.1691 | 0.03636 | 0.1169 | 32.1535
12.5 | 1.1884 | 0.04078 | 0.117 | 29.1417
13 | 1.2005 | 0.04545 | 0.1175 | 26.4136
13.5 | 1.1845 | 0.05046 | 0.1213 | 23.474
14 | 1.1874 | 0.05674 | 0.1191 | 20.927
14.5 | 1.1979 | 0.0629 | 0.1162 | 19.0445
15 | 1.2034 | 0.06991 | 0.112 | 17.2136
15.5 | 1.2021 | 0.07744 | 0.1077 | 15.523
16 | 1.1925 | 0.0853 | 0.1037 | 13.9801
16.5 | 1.1905 | 0.09239 | 0.1004 | 12.8856
17 | 1.1856 | 0.09977 | 0.0969 | 11.8833
17.5 | 1.1739 | 0.10782 | 0.0928 | 10.8876
18 | 1.1614 | 0.11616 | 0.0881 | 9.9983
18.5 | 1.1564 | 0.1241 | 0.0834 | 9.3183
19 | 1.1449 | 0.13263 | 0.0781 | 8.6323
19.5 | 1.1263 | 0.14213 | 0.0718 | 7.9244
20 | 1.1173 | 0.15094 | 0.0657 | 7.4023

## 105. Re 10M Mach 0.00 (1)
BIGFOIL.COM POLAR EXPORT
NACA42124
NACA42124 |  |  |  | Cl Max: | 2.073 | at alpha= | 20 | deg
JavaFoil+Calcfoil stall+Eppler ext transition |  |  |  | L/D Max: | 103.804 | at alpha= | 9.5 | deg
Re: | 10000000 |  |  | Cd Min: | 0.00729 | at alpha= | 0.5 | deg
Mach: | 0 |  |  | Cl=0 at alpha= | -1.6462 | deg
|  |  |  | @ Cl=0.1, Cd= | 0.0080931
|  |  |  | @ Cl=0.4, Cd= | 0.0085892
|  |  |  | @ Cl=0.6, Cd= | 0.0089059
alpha (deg) | Cl | Cd | Cm | Cl/Cd
-20 | -1.702 | 0.03662 | 0.029 | -46.477
-19.5 | -1.694 | 0.03393 | 0.029 | -49.932
-19 | -1.684 | 0.03138 | 0.029 | -53.663
-18.5 | -1.671 | 0.02904 | 0.028 | -57.531
-18 | -1.655 | 0.02702 | 0.028 | -61.26
-17.5 | -1.637 | 0.02507 | 0.028 | -65.294
-17 | -1.615 | 0.02357 | 0.027 | -68.526
-16.5 | -1.591 | 0.02211 | 0.027 | -71.98
-16 | -1.564 | 0.0208 | 0.026 | -75.206
-15.5 | -1.535 | 0.0196 | 0.026 | -78.303
-15 | -1.502 | 0.01836 | 0.026 | -81.783
-14.5 | -1.466 | 0.0174 | 0.025 | -84.245
-14 | -1.427 | 0.01654 | 0.025 | -86.31
-13.5 | -1.387 | 0.01575 | 0.024 | -88.066
-13 | -1.344 | 0.01507 | 0.024 | -89.187
-12.5 | -1.298 | 0.01441 | 0.024 | -90.13
-12 | -1.251 | 0.01385 | 0.023 | -90.315
-11.5 | -1.202 | 0.01333 | 0.023 | -90.189
-11 | -1.151 | 0.01287 | 0.022 | -89.382
-10.5 | -1.098 | 0.01246 | 0.022 | -88.114
-10 | -1.043 | 0.01209 | 0.021 | -86.312
-9.5 | -0.987 | 0.01169 | 0.021 | -84.401
-9 | -0.93 | 0.01141 | 0.02 | -81.468
-8.5 | -0.871 | 0.01112 | 0.02 | -78.33
-8 | -0.811 | 0.01086 | 0.019 | -74.718
-7.5 | -0.751 | 0.01062 | 0.019 | -70.729
-7 | -0.689 | 0.01039 | 0.019 | -66.308
-6.5 | -0.626 | 0.00991 | 0.018 | -63.191
-6 | -0.563 | 0.00971 | 0.018 | -57.951
-5.5 | -0.499 | 0.00954 | 0.017 | -52.294
-5 | -0.435 | 0.00941 | 0.017 | -46.24
-4.5 | -0.371 | 0.00929 | 0.016 | -39.929
-4 | -0.306 | 0.00918 | 0.016 | -33.359
-3.5 | -0.242 | 0.00912 | 0.015 | -26.478
-3 | -0.177 | 0.00871 | 0.015 | -20.28
-2.5 | -0.111 | 0.00767 | 0.015 | -14.518
-2 | -0.046 | 0.00766 | 0.014 | -6.008
-1.5 | 0.019 | 0.00805 | 0.014 | 2.415
-1 | 0.085 | 0.00804 | 0.013 | 10.57
-0.5 | 0.15 | 0.00827 | 0.013 | 18.178
0 | 0.216 | 0.00797 | 0.012 | 27.047
0.5 | 0.281 | 0.00729 | 0.012 | 38.494
1 | 0.345 | 0.00853 | 0.012 | 40.496
1.5 | 0.41 | 0.0086 | 0.011 | 47.639
2 | 0.474 | 0.0087 | 0.011 | 54.493
2.5 | 0.538 | 0.00878 | 0.01 | 61.272
3 | 0.602 | 0.00891 | 0.01 | 67.51
3.5 | 0.665 | 0.00908 | 0.01 | 73.217
4 | 0.727 | 0.00952 | 0.009 | 76.446
4.5 | 0.79 | 0.00971 | 0.009 | 81.311
5 | 0.851 | 0.00989 | 0.009 | 86.076
5.5 | 0.912 | 0.01008 | 0.008 | 90.522
6 | 0.973 | 0.01036 | 0.008 | 93.901
6.5 | 1.032 | 0.01063 | 0.008 | 97.1
7 | 1.091 | 0.01095 | 0.007 | 99.662
7.5 | 1.149 | 0.0115 | 0.007 | 99.904
8 | 1.205 | 0.01183 | 0.007 | 101.879
8.5 | 1.261 | 0.01227 | 0.006 | 102.77
9 | 1.316 | 0.0127 | 0.006 | 103.619
9.5 | 1.369 | 0.01319 | 0.006 | 103.804
10 | 1.421 | 0.01375 | 0.005 | 103.391
10.5 | 1.472 | 0.01458 | 0.005 | 100.979
11 | 1.521 | 0.01532 | 0.005 | 99.285
11.5 | 1.568 | 0.01608 | 0.004 | 97.528
12 | 1.614 | 0.01693 | 0.004 | 95.335
12.5 | 1.658 | 0.01791 | 0.004 | 92.588
13 | 1.7 | 0.01913 | 0.004 | 88.892
13.5 | 1.741 | 0.02081 | 0.003 | 83.633
14 | 1.779 | 0.02226 | 0.003 | 79.918
14.5 | 1.816 | 0.02374 | 0.003 | 76.48
15 | 1.85 | 0.02547 | 0.003 | 72.631
15.5 | 1.882 | 0.02758 | 0.002 | 68.226
16 | 1.912 | 0.02985 | 0.002 | 64.061
16.5 | 1.94 | 0.03229 | 0.002 | 60.072
17 | 1.966 | 0.03493 | 0.002 | 56.284
17.5 | 1.99 | 0.03792 | 0.002 | 52.464
18 | 2.011 | 0.04137 | 0.001 | 48.603
18.5 | 2.029 | 0.04501 | 0.001 | 45.089
19 | 2.046 | 0.04871 | 0.001 | 42.009
19.5 | 2.061 | 0.05269 | 0.001 | 39.12
20 | 2.073 | 0.05743 | 0.001 | 36.105

## 106. Re 10M Mach 0.00 (2)
BIGFOIL.COM POLAR EXPORT
NACA42124
NACA42124 |  |  |  | Cl Max: | 0.7111 | at alpha= | 7 | deg
XFOIL ncrit=9 |  |  |  | L/D Max: | 82.686 | at alpha= | 7 | deg
Re: | 10000000 |  |  | Cd Min: | 0.03451 | at alpha= | -20 | deg
Mach: | 0 |  |  | Cl=0 at alpha= | -3.3135 | deg
|  |  |  | @ Cl=0.1, Cd= | 0.0078906
|  |  |  | @ Cl=0.4, Cd= | 0.007571
|  |  |  | @ Cl=0.6, Cd= | 0.0082602
alpha (deg) | Cl | Cd | Cm | Cl/Cd
-20 | -1.4288 | 0.03451 | -0.048 | -41.4025
-19.5 | -1.3972 | 0.03161 | -0.0498 | -44.2012
-19 | -1.3637 | 0.02909 | -0.0511 | -46.8787
-18.5 | -1.3283 | 0.02681 | -0.0524 | -49.5449
-18 | -1.2929 | 0.02478 | -0.0531 | -52.1751
-17.5 | -1.2534 | 0.02305 | -0.054 | -54.3774
-17 | -1.2127 | 0.02146 | -0.0547 | -56.5098
-16.5 | -1.2002 | 0.0198 | -0.0498 | -60.6162
-16 | -1.1691 | 0.0183 | -0.0482 | -63.8852
-15.5 | -1.1258 | 0.01698 | -0.0487 | -66.3015
-15 | -1.0847 | 0.01589 | -0.0482 | -68.2631
-14.5 | -1.0487 | 0.01503 | -0.0466 | -69.7738
-14 | -1.0061 | 0.01435 | -0.0458 | -70.1115
-13.5 | -0.9634 | 0.01364 | -0.0451 | -70.6305
-13 | -0.9161 | 0.01309 | -0.0449 | -69.9847
-12.5 | -0.8704 | 0.01248 | -0.0445 | -69.7436
-12 | -0.821 | 0.01195 | -0.0446 | -68.7029
-11.5 | -0.7696 | 0.01143 | -0.045 | -67.3316
-11 | -0.7047 | 0.01104 | -0.048 | -63.8315
-10.5 | -0.6086 | 0.01066 | -0.0575 | -57.0919
-10 | -0.5499 | 0.0103 | -0.059 | -53.3883
-9.5 | -0.501 | 0.00994 | -0.0585 | -50.4024
-9 | -0.4541 | 0.00966 | -0.0573 | -47.0083
-8.5 | -0.4104 | 0.0094 | -0.0554 | -43.6596
-8 | -0.3693 | 0.00917 | -0.0528 | -40.2726
-7.5 | -0.3284 | 0.00898 | -0.0501 | -36.5702
-7 | -0.2899 | 0.00877 | -0.0469 | -33.0559
-6.5 | -0.2492 | 0.00861 | -0.044 | -28.9431
-6 | -0.2092 | 0.00848 | -0.0408 | -24.6698
-5.5 | -0.1715 | 0.00837 | -0.0372 | -20.4898
-5 | -0.1322 | 0.00827 | -0.0338 | -15.9855
-4.5 | -0.0932 | 0.00817 | -0.0304 | -11.4076
-4 | -0.0532 | 0.00807 | -0.0271 | -6.5923
-3.5 | -0.0141 | 0.00801 | -0.0235 | -1.7603
-3 | 0.0237 | 0.00796 | -0.0197 | 2.9774
-2.5 | 0.0613 | 0.00791 | -0.0158 | 7.7497
-2 | 0.0995 | 0.00789 | -0.012 | 12.6109
-1.5 | 0.1328 | 0.00793 | -0.0071 | 16.7465
-1 | 0.1588 | 0.008 | -0.0006 | 19.85
-0.5 | 0.1975 | 0.00801 | 0.0031 | 24.6567
0 | 0.2192 | 0.00768 | 0.0103 | 28.5417
0.5 | 0.2451 | 0.00743 | 0.0166 | 32.9879
1 | 0.2735 | 0.00728 | 0.0224 | 37.5687
2 | 0.3144 | 0.00716 | 0.0375 | 43.9106
3 | 0.363 | 0.00737 | 0.0505 | 49.2537
3.5 | 0.3892 | 0.00753 | 0.0564 | 51.6866
4 | 0.4208 | 0.00765 | 0.0612 | 55.0065
4.5 | 0.4583 | 0.00777 | 0.0648 | 58.9833
5 | 0.4987 | 0.00789 | 0.0677 | 63.2066
5.5 | 0.5408 | 0.00803 | 0.0702 | 67.3474
6 | 0.5861 | 0.00822 | 0.0718 | 71.3017
6.5 | 0.6414 | 0.00838 | 0.0714 | 76.5394
7 | 0.7111 | 0.0086 | 0.0678 | 82.686

## 107. Re 10M Mach 0.10 (1)
BIGFOIL.COM POLAR EXPORT
NACA42124
NACA42124 |  |  |  | Cl Max: | 2.057 | at alpha= | 20 | deg
JavaFoil+Calcfoil stall+Eppler ext transition |  |  |  | L/D Max: | 102.822 | at alpha= | 9.5 | deg
Re: | 10000000 |  |  | Cd Min: | 0.00769 | at alpha= | -2 | deg
Mach: | 0.1 |  |  | Cl=0 at alpha= | -1.6515 | deg
|  |  |  | @ Cl=0.1, Cd= | 0.007855
|  |  |  | @ Cl=0.4, Cd= | 0.0086452
|  |  |  | @ Cl=0.6, Cd= | 0.0089617
alpha (deg) | Cl | Cd | Cm | Cl/Cd
-20 | -1.682 | 0.03802 | 0.029 | -44.237
-19.5 | -1.677 | 0.03515 | 0.029 | -47.709
-19 | -1.669 | 0.03253 | 0.029 | -51.305
-18.5 | -1.658 | 0.03011 | 0.028 | -55.068
-18 | -1.645 | 0.0279 | 0.028 | -58.951
-17.5 | -1.628 | 0.02589 | 0.028 | -62.898
-17 | -1.609 | 0.02421 | 0.027 | -66.448
-16.5 | -1.586 | 0.02265 | 0.027 | -70.055
-16 | -1.561 | 0.02128 | 0.027 | -73.347
-15.5 | -1.533 | 0.02003 | 0.026 | -76.511
-15 | -1.501 | 0.01874 | 0.026 | -80.097
-14.5 | -1.466 | 0.01774 | 0.025 | -82.644
-14 | -1.429 | 0.01681 | 0.025 | -85.001
-13.5 | -1.388 | 0.01601 | 0.024 | -86.715
-13 | -1.346 | 0.01527 | 0.024 | -88.163
-12.5 | -1.301 | 0.01462 | 0.024 | -89.016
-12 | -1.254 | 0.01401 | 0.023 | -89.56
-11.5 | -1.205 | 0.0135 | 0.023 | -89.283
-11 | -1.154 | 0.01299 | 0.022 | -88.871
-10.5 | -1.102 | 0.01261 | 0.022 | -87.36
-10 | -1.047 | 0.01218 | 0.021 | -85.994
-9.5 | -0.991 | 0.01183 | 0.021 | -83.758
-9 | -0.933 | 0.01148 | 0.02 | -81.297
-8.5 | -0.875 | 0.01118 | 0.02 | -78.229
-8 | -0.815 | 0.01091 | 0.02 | -74.699
-7.5 | -0.754 | 0.0107 | 0.019 | -70.489
-7 | -0.692 | 0.01017 | 0.019 | -68.085
-6.5 | -0.629 | 0.00994 | 0.018 | -63.254
-6 | -0.565 | 0.00978 | 0.018 | -57.835
-5.5 | -0.501 | 0.0096 | 0.017 | -52.223
-5 | -0.437 | 0.00943 | 0.017 | -46.364
-4.5 | -0.373 | 0.00935 | 0.016 | -39.851
-4 | -0.308 | 0.00924 | 0.016 | -33.3
-3.5 | -0.243 | 0.00883 | 0.016 | -27.476
-3 | -0.177 | 0.00874 | 0.015 | -20.304
-2.5 | -0.112 | 0.0077 | 0.015 | -14.543
-2 | -0.046 | 0.00769 | 0.014 | -6.018
-1.5 | 0.02 | 0.00809 | 0.014 | 2.415
-1 | 0.085 | 0.00773 | 0.013 | 11.045
-0.5 | 0.151 | 0.00828 | 0.013 | 18.251
0 | 0.217 | 0.00798 | 0.013 | 27.128
0.5 | 0.282 | 0.00815 | 0.012 | 34.578
1 | 0.347 | 0.00858 | 0.012 | 40.448
1.5 | 0.412 | 0.00866 | 0.011 | 47.577
2 | 0.476 | 0.00872 | 0.011 | 54.62
2.5 | 0.541 | 0.00884 | 0.011 | 61.161
3 | 0.604 | 0.00897 | 0.01 | 67.377
3.5 | 0.668 | 0.00913 | 0.01 | 73.116
4 | 0.731 | 0.0096 | 0.009 | 76.154
4.5 | 0.793 | 0.00976 | 0.009 | 81.28
5 | 0.855 | 0.00993 | 0.009 | 86.062
5.5 | 0.916 | 0.01017 | 0.008 | 90.067
6 | 0.977 | 0.01043 | 0.008 | 93.681
6.5 | 1.036 | 0.01074 | 0.008 | 96.531
7 | 1.095 | 0.01104 | 0.007 | 99.227
7.5 | 1.153 | 0.0116 | 0.007 | 99.417
8 | 1.21 | 0.01197 | 0.007 | 101.055
8.5 | 1.266 | 0.01238 | 0.006 | 102.261
9 | 1.32 | 0.01285 | 0.006 | 102.783
9.5 | 1.373 | 0.01336 | 0.006 | 102.822
10 | 1.425 | 0.01394 | 0.005 | 102.264
10.5 | 1.476 | 0.01465 | 0.005 | 100.734
11 | 1.524 | 0.01557 | 0.005 | 97.894
11.5 | 1.572 | 0.0164 | 0.004 | 95.849
12 | 1.617 | 0.01729 | 0.004 | 93.534
12.5 | 1.661 | 0.01832 | 0.004 | 90.669
13 | 1.702 | 0.0196 | 0.004 | 86.834
13.5 | 1.742 | 0.02132 | 0.003 | 81.698
14 | 1.78 | 0.0228 | 0.003 | 78.036
14.5 | 1.815 | 0.02447 | 0.003 | 74.176
15 | 1.849 | 0.02629 | 0.003 | 70.318
15.5 | 1.88 | 0.02849 | 0.002 | 65.973
16 | 1.909 | 0.0309 | 0.002 | 61.774
16.5 | 1.935 | 0.03341 | 0.002 | 57.927
17 | 1.96 | 0.03619 | 0.002 | 54.154
17.5 | 1.982 | 0.03941 | 0.002 | 50.298
18 | 2.002 | 0.043 | 0.001 | 46.555
18.5 | 2.019 | 0.04686 | 0.001 | 43.076
19 | 2.034 | 0.05084 | 0.001 | 40.002
19.5 | 2.047 | 0.05496 | 0.001 | 37.242
20 | 2.057 | 0.05996 | 0.001 | 34.304

## 108. Re 10M Mach 0.10 (2)
BIGFOIL.COM POLAR EXPORT
NACA42124
NACA42124 |  |  |  | Cl Max: | 1.6354 | at alpha= | 19.5 | deg
XFOIL ncrit=9 |  |  |  | L/D Max: | 98.5955 | at alpha= | 10 | deg
Re: | 10000000 |  |  | Cd Min: | 0.05296 | at alpha= | 20 | deg
Mach: | 0.1 |  |  | Cl=0 at alpha= | -3.3516 | deg
|  |  |  | @ Cl=0.1, Cd= | 0.0079119
|  |  |  | @ Cl=0.4, Cd= | 0.0076259
|  |  |  | @ Cl=0.6, Cd= | 0.0083246
alpha (deg) | Cl | Cd | Cm | Cl/Cd
-20 | -1.4247 | 0.03616 | -0.0498 | -39.3999
-19.5 | -1.3948 | 0.03299 | -0.0515 | -42.2795
-19 | -1.3614 | 0.03039 | -0.0529 | -44.7976
-18.5 | -1.3255 | 0.02805 | -0.0542 | -47.2549
-18 | -1.2895 | 0.0259 | -0.055 | -49.7876
-17.5 | -1.2528 | 0.02389 | -0.0558 | -52.4404
-16.5 | -1.1999 | 0.02044 | -0.0517 | -58.7035
-16 | -1.1671 | 0.01898 | -0.0502 | -61.491
-15 | -1.0856 | 0.01628 | -0.0499 | -66.683
-14.5 | -1.0478 | 0.01544 | -0.0484 | -67.8627
-14 | -1.007 | 0.01466 | -0.0474 | -68.6903
-13.5 | -0.9643 | 0.01391 | -0.0466 | -69.3242
-13 | -0.917 | 0.01332 | -0.0464 | -68.8438
-12.5 | -0.871 | 0.01269 | -0.0459 | -68.6367
-12 | -0.8222 | 0.01213 | -0.0458 | -67.7824
-11.5 | -0.7704 | 0.0116 | -0.0462 | -66.4138
-11 | -0.7083 | 0.01117 | -0.0486 | -63.4109
-10.5 | -0.6113 | 0.01078 | -0.0581 | -56.7069
-10 | -0.5511 | 0.01041 | -0.0599 | -52.9395
-9.5 | -0.5004 | 0.01005 | -0.0596 | -49.791
-9 | -0.4543 | 0.00973 | -0.0583 | -46.6906
-8.5 | -0.4094 | 0.00948 | -0.0565 | -43.1857
-8 | -0.3686 | 0.00923 | -0.0538 | -39.935
-7.5 | -0.327 | 0.00903 | -0.0512 | -36.2126
-7 | -0.2874 | 0.00882 | -0.048 | -32.585
-6.5 | -0.2478 | 0.00866 | -0.0448 | -28.6143
-6 | -0.2071 | 0.00852 | -0.0418 | -24.3075
-5.5 | -0.1693 | 0.0084 | -0.0381 | -20.1548
-5 | -0.1299 | 0.0083 | -0.0347 | -15.6506
-4.5 | -0.0904 | 0.00821 | -0.0312 | -11.011
-4 | -0.0509 | 0.0081 | -0.0277 | -6.284
-3.5 | -0.0114 | 0.00803 | -0.0242 | -1.4197
-3 | 0.027 | 0.00799 | -0.0204 | 3.3792
-2.5 | 0.0639 | 0.00794 | -0.0163 | 8.0479
-2 | 0.1025 | 0.00791 | -0.0125 | 12.9583
-1.5 | 0.1372 | 0.00794 | -0.0078 | 17.2796
-1 | 0.1618 | 0.00802 | -0.001 | 20.1746
-0.5 | 0.1995 | 0.00803 | 0.003 | 24.8443
0.5 | 0.2464 | 0.00747 | 0.0169 | 32.9853
1.5 | 0.2892 | 0.00719 | 0.0317 | 40.2225
2 | 0.3138 | 0.00719 | 0.0384 | 43.6439
2.5 | 0.3359 | 0.00722 | 0.0454 | 46.5235
3 | 0.3621 | 0.00741 | 0.0515 | 48.8664
3.5 | 0.3873 | 0.00758 | 0.0578 | 51.095
4 | 0.4205 | 0.0077 | 0.0623 | 54.6104
4.5 | 0.4574 | 0.00782 | 0.0661 | 58.491
5 | 0.4993 | 0.00794 | 0.0688 | 62.8841
5.5 | 0.5417 | 0.00809 | 0.0713 | 66.9592
6 | 0.5877 | 0.00829 | 0.0729 | 70.8926
6.5 | 0.6446 | 0.00845 | 0.0722 | 76.284
7 | 0.7243 | 0.00869 | 0.0667 | 83.3487
7.5 | 0.7996 | 0.00897 | 0.0619 | 89.1416
8 | 0.8562 | 0.00923 | 0.0611 | 92.7627
8.5 | 0.909 | 0.00952 | 0.061 | 95.4832
9 | 0.9592 | 0.00986 | 0.0614 | 97.2819
9.5 | 1.0042 | 0.01034 | 0.0624 | 97.118
10 | 1.053 | 0.01068 | 0.063 | 98.5955
10.5 | 1.0966 | 0.01118 | 0.0642 | 98.0859
11 | 1.1377 | 0.01177 | 0.0657 | 96.661
11.5 | 1.1761 | 0.01248 | 0.0674 | 94.2388
12 | 1.2179 | 0.01319 | 0.0686 | 92.3351
13 | 1.3006 | 0.01524 | 0.0697 | 85.3412
13.5 | 1.3388 | 0.01646 | 0.0704 | 81.3366
14 | 1.3764 | 0.01764 | 0.0713 | 78.0272
14.5 | 1.3901 | 0.01922 | 0.076 | 72.3257
15 | 1.4257 | 0.02107 | 0.0756 | 67.6649
15.5 | 1.465 | 0.02282 | 0.0747 | 64.1981
16 | 1.502 | 0.02479 | 0.0736 | 60.5889
16.5 | 1.5338 | 0.02718 | 0.0727 | 56.4312
17 | 1.5604 | 0.03008 | 0.0716 | 51.875
17.5 | 1.5897 | 0.03269 | 0.0706 | 48.6296
18 | 1.6051 | 0.03617 | 0.0702 | 44.3766
18.5 | 1.6169 | 0.03997 | 0.0698 | 40.4528
19 | 1.6279 | 0.04373 | 0.0696 | 37.2262
19.5 | 1.6354 | 0.04792 | 0.069 | 34.1277
20 | 1.6354 | 0.05296 | 0.068 | 30.8799

## 109. Re 10M Mach 0.25 (1)
BIGFOIL.COM POLAR EXPORT
NACA42124
NACA42124 |  |  |  | Cl Max: | 1.932 | at alpha= | 19 | deg
JavaFoil+Calcfoil stall+Eppler ext transition |  |  |  | L/D Max: | 98.316 | at alpha= | 8 | deg
Re: | 10000000 |  |  | Cd Min: | 0.00749 | at alpha= | -1.5 | deg
Mach: | 0.25 |  |  | Cl=0 at alpha= | -1.6471 | deg
|  |  |  | @ Cl=0.1, Cd= | 0.0075975
|  |  |  | @ Cl=0.4, Cd= | 0.00851
|  |  |  | @ Cl=0.6, Cd= | 0.0092115
alpha (deg) | Cl | Cd | Cm | Cl/Cd
-20 | -1.33 | 0.14283 | 0.018 | -9.313
-19.5 | -1.339 | 0.13597 | 0.018 | -9.849
-19 | -1.546 | 0.04045 | 0.029 | -38.204
-18.5 | -1.554 | 0.03696 | 0.029 | -42.029
-18 | -1.557 | 0.03391 | 0.028 | -45.909
-17.5 | -1.556 | 0.03108 | 0.028 | -50.079
-17 | -1.551 | 0.02841 | 0.028 | -54.597
-16.5 | -1.542 | 0.02611 | 0.027 | -59.063
-16 | -1.528 | 0.02438 | 0.027 | -62.67
-15.5 | -1.509 | 0.02267 | 0.027 | -66.575
-15 | -1.486 | 0.02116 | 0.026 | -70.238
-14.5 | -1.459 | 0.01982 | 0.026 | -73.584
-14 | -1.427 | 0.01862 | 0.025 | -76.662
-13.5 | -1.393 | 0.01759 | 0.025 | -79.197
-13 | -1.355 | 0.01664 | 0.025 | -81.425
-12.5 | -1.314 | 0.01581 | 0.024 | -83.087
-12 | -1.27 | 0.01504 | 0.024 | -84.396
-11.5 | -1.223 | 0.0144 | 0.023 | -84.893
-11 | -1.173 | 0.0138 | 0.023 | -85.034
-10.5 | -1.122 | 0.01329 | 0.022 | -84.413
-10 | -1.068 | 0.01282 | 0.022 | -83.277
-9.5 | -1.012 | 0.01241 | 0.021 | -81.545
-9 | -0.954 | 0.01202 | 0.021 | -79.33
-8.5 | -0.895 | 0.01165 | 0.021 | -76.79
-8 | -0.834 | 0.01133 | 0.02 | -73.617
-7.5 | -0.773 | 0.01078 | 0.02 | -71.676
-7 | -0.709 | 0.01049 | 0.019 | -67.602
-6.5 | -0.645 | 0.01026 | 0.019 | -62.823
-6 | -0.58 | 0.01008 | 0.018 | -57.521
-5.5 | -0.514 | 0.00985 | 0.018 | -52.219
-5 | -0.448 | 0.0097 | 0.017 | -46.253
-4.5 | -0.382 | 0.00956 | 0.017 | -40.009
-4 | -0.316 | 0.00911 | 0.016 | -34.656
-3.5 | -0.249 | 0.00901 | 0.016 | -27.642
-3 | -0.182 | 0.00893 | 0.016 | -20.392
-2.5 | -0.115 | 0.00883 | 0.015 | -13.007
-2 | -0.048 | 0.00879 | 0.015 | -5.406
-1.5 | 0.02 | 0.00749 | 0.014 | 2.675
-1 | 0.088 | 0.00749 | 0.014 | 11.706
-0.5 | 0.155 | 0.00809 | 0.013 | 19.189
0 | 0.222 | 0.00899 | 0.013 | 24.725
0.5 | 0.289 | 0.00907 | 0.012 | 31.883
1 | 0.356 | 0.00843 | 0.012 | 42.225
1.5 | 0.422 | 0.00855 | 0.012 | 49.398
2 | 0.489 | 0.00896 | 0.011 | 54.52
2.5 | 0.554 | 0.0091 | 0.011 | 60.913
3 | 0.62 | 0.00926 | 0.01 | 66.919
3.5 | 0.684 | 0.00942 | 0.01 | 72.664
4 | 0.749 | 0.00963 | 0.01 | 77.736
4.5 | 0.812 | 0.00986 | 0.009 | 82.397
5 | 0.875 | 0.01035 | 0.009 | 84.552
5.5 | 0.937 | 0.01063 | 0.008 | 88.164
6 | 0.999 | 0.01093 | 0.008 | 91.386
6.5 | 1.059 | 0.01128 | 0.008 | 93.86
7 | 1.118 | 0.01163 | 0.007 | 96.105
7.5 | 1.176 | 0.01203 | 0.007 | 97.734
8 | 1.233 | 0.01254 | 0.007 | 98.316
8.5 | 1.289 | 0.0133 | 0.006 | 96.857
9 | 1.343 | 0.01386 | 0.006 | 96.892
9.5 | 1.395 | 0.01448 | 0.006 | 96.338
10 | 1.445 | 0.01521 | 0.005 | 95.046
10.5 | 1.494 | 0.01611 | 0.005 | 92.723
11 | 1.541 | 0.01706 | 0.005 | 90.323
11.5 | 1.586 | 0.01828 | 0.005 | 86.744
12 | 1.628 | 0.01945 | 0.004 | 83.699
12.5 | 1.668 | 0.0209 | 0.004 | 79.809
13 | 1.705 | 0.02255 | 0.004 | 75.604
13.5 | 1.741 | 0.02434 | 0.003 | 71.512
14 | 1.773 | 0.02665 | 0.003 | 66.522
14.5 | 1.803 | 0.02877 | 0.003 | 62.664
15 | 1.829 | 0.03149 | 0.003 | 58.081
15.5 | 1.853 | 0.03449 | 0.002 | 53.72
16 | 1.875 | 0.03766 | 0.002 | 49.78
16.5 | 1.892 | 0.04105 | 0.002 | 46.099
17 | 1.907 | 0.04488 | 0.002 | 42.48
17.5 | 1.918 | 0.04941 | 0.002 | 38.81
18 | 1.926 | 0.05424 | 0.001 | 35.516
18.5 | 1.931 | 0.05922 | 0.001 | 32.603
19 | 1.932 | 0.06465 | 0.001 | 29.88
19.5 | 1.929 | 0.07115 | 0.001 | 27.104
20 | 1.922 | 0.0782 | 0.001 | 24.582

## 110. Re 10M Mach 0.25 (2)
BIGFOIL.COM POLAR EXPORT
NACA42124
NACA42124 |  |  |  | Cl Max: | 1.5585 | at alpha= | 19 | deg
XFOIL ncrit=9 |  |  |  | L/D Max: | 90.3812 | at alpha= | 9.5 | deg
Re: | 10000000 |  |  | Cd Min: | 0.07163 | at alpha= | 20 | deg
Mach: | 0.25 |  |  | Cl=0 at alpha= | -3.5305 | deg
|  |  |  | @ Cl=0.1, Cd= | 0.0080795
|  |  |  | @ Cl=0.4, Cd= | 0.0079236
|  |  |  | @ Cl=0.6, Cd= | 0.008648
alpha (deg) | Cl | Cd | Cm | Cl/Cd
-20 | -1.3594 | 0.04919 | -0.0582 | -27.6357
-19.5 | -1.3465 | 0.04383 | -0.0604 | -30.721
-19 | -1.3266 | 0.03952 | -0.0619 | -33.5678
-18.5 | -1.3016 | 0.03573 | -0.0632 | -36.4288
-18 | -1.2716 | 0.03251 | -0.0643 | -39.1141
-17.5 | -1.2376 | 0.02964 | -0.0653 | -41.7544
-17 | -1.2027 | 0.02711 | -0.0659 | -44.3637
-16.5 | -1.1886 | 0.02483 | -0.0618 | -47.8695
-16 | -1.1606 | 0.02278 | -0.0599 | -50.9482
-15.5 | -1.1247 | 0.02091 | -0.0591 | -53.7877
-15 | -1.081 | 0.01905 | -0.0597 | -56.7454
-14.5 | -1.0465 | 0.0178 | -0.0576 | -58.7921
-14 | -1.0065 | 0.0167 | -0.0563 | -60.2695
-13.5 | -0.9649 | 0.01565 | -0.0552 | -61.655
-13 | -0.9198 | 0.01479 | -0.0544 | -62.1907
-12.5 | -0.873 | 0.014 | -0.0536 | -62.3571
-12 | -0.8254 | 0.01327 | -0.053 | -62.2005
-11.5 | -0.7746 | 0.0126 | -0.0527 | -61.4762
-11 | -0.7184 | 0.01199 | -0.0535 | -59.9166
-10.5 | -0.6257 | 0.0115 | -0.0616 | -54.4087
-10 | -0.5583 | 0.01106 | -0.0643 | -50.4792
-9.5 | -0.5028 | 0.0106 | -0.0647 | -47.434
-9 | -0.4522 | 0.01022 | -0.0638 | -44.2466
-8.5 | -0.4062 | 0.00989 | -0.0619 | -41.0718
-8 | -0.3616 | 0.00959 | -0.0596 | -37.7059
-7.5 | -0.3182 | 0.00935 | -0.0569 | -34.0321
-7 | -0.2785 | 0.00911 | -0.0534 | -30.5708
-6.5 | -0.2368 | 0.00893 | -0.0503 | -26.5174
-6 | -0.1978 | 0.00875 | -0.0465 | -22.6057
-5.5 | -0.1556 | 0.00861 | -0.0432 | -18.072
-5 | -0.1167 | 0.00848 | -0.0393 | -13.7618
-4.5 | -0.0771 | 0.00838 | -0.0355 | -9.2005
-4 | -0.0354 | 0.00828 | -0.032 | -4.2754
-3.5 | 0.0023 | 0.00819 | -0.0277 | 0.28083
-3 | 0.0433 | 0.00813 | -0.024 | 5.326
-2.5 | 0.0814 | 0.0081 | -0.0197 | 10.0494
-2 | 0.1177 | 0.00806 | -0.015 | 14.603
-1.5 | 0.1564 | 0.00804 | -0.0108 | 19.4527
-1 | 0.1892 | 0.00809 | -0.0052 | 23.3869
-0.5 | 0.2106 | 0.00817 | 0.0027 | 25.7772
0 | 0.2311 | 0.00784 | 0.0107 | 29.477
0.5 | 0.2524 | 0.00764 | 0.0185 | 33.0366
1.5 | 0.2867 | 0.0074 | 0.036 | 38.7432
2 | 0.3062 | 0.00744 | 0.0441 | 41.1559
2.5 | 0.3298 | 0.0075 | 0.0512 | 43.9733
3 | 0.3512 | 0.00774 | 0.0586 | 45.3747
3.5 | 0.3837 | 0.00785 | 0.0638 | 48.879
4 | 0.4169 | 0.008 | 0.0688 | 52.1125
4.5 | 0.4582 | 0.00807 | 0.0722 | 56.7782
5 | 0.5009 | 0.00825 | 0.0752 | 60.7152
5.5 | 0.5454 | 0.00849 | 0.0776 | 64.2403
6 | 0.6007 | 0.00865 | 0.0779 | 69.4451
6.5 | 0.6629 | 0.00891 | 0.0766 | 74.3996
7 | 0.7511 | 0.00926 | 0.0699 | 81.1123
7.5 | 0.8148 | 0.00953 | 0.0684 | 85.4984
8 | 0.8706 | 0.00986 | 0.0683 | 88.2961
8.5 | 0.9217 | 0.01031 | 0.069 | 89.3986
9 | 0.9695 | 0.01082 | 0.0702 | 89.6026
9.5 | 1.0195 | 0.01128 | 0.0711 | 90.3812
10 | 1.0661 | 0.01185 | 0.0723 | 89.9662
10.5 | 1.108 | 0.01259 | 0.0742 | 88.0064
11 | 1.1478 | 0.01344 | 0.0761 | 85.4018
11.5 | 1.1884 | 0.01429 | 0.078 | 83.1631
12 | 1.2304 | 0.01537 | 0.0793 | 80.052
12.5 | 1.2719 | 0.01677 | 0.0799 | 75.8438
13 | 1.3125 | 0.0183 | 0.0804 | 71.7213
13.5 | 1.3501 | 0.01991 | 0.0813 | 67.8101
14 | 1.3731 | 0.02197 | 0.0839 | 62.4989
14.5 | 1.3905 | 0.02426 | 0.087 | 57.3166
15 | 1.4286 | 0.02648 | 0.0863 | 53.9502
15.5 | 1.4624 | 0.02911 | 0.0854 | 50.237
16 | 1.4911 | 0.03229 | 0.0843 | 46.1784
16.5 | 1.5173 | 0.03579 | 0.0828 | 42.3945
17 | 1.5435 | 0.03923 | 0.0816 | 39.3449
17.5 | 1.5544 | 0.04353 | 0.081 | 35.7087
18 | 1.5499 | 0.04913 | 0.0803 | 31.5469
18.5 | 1.5563 | 0.05375 | 0.0797 | 28.9544
19 | 1.5585 | 0.05879 | 0.0788 | 26.5096
19.5 | 1.5509 | 0.06493 | 0.0773 | 23.8857
20 | 1.5388 | 0.07163 | 0.0754 | 21.4826

## 111. Re 10M Mach 0.50 (1)
BIGFOIL.COM POLAR EXPORT
NACA42124
NACA42124 |  |  |  | Cl Max: | 1.434 | at alpha= | 10.5 | deg
JavaFoil+Calcfoil stall+Eppler ext transition |  |  |  | L/D Max: | 78.963 | at alpha= | 6 | deg
Re: | 10000000 |  |  | Cd Min: | 0.00915 | at alpha= | 1 | deg
Mach: | 0.5 |  |  | Cl=0 at alpha= | -1.6467 | deg
|  |  |  | @ Cl=0.1, Cd= | 0.010302
|  |  |  | @ Cl=0.4, Cd= | 0.0091637
|  |  |  | @ Cl=0.6, Cd= | 0.0097961
alpha (deg) | Cl | Cd | Cm | Cl/Cd
-16.5 | -0.864 | 0.11094 | 0.016 | -7.79
-16 | -0.837 | 0.10347 | 0.017 | -8.089
-15.5 | -0.806 | 0.10611 | 0.015 | -7.6
-15 | -0.779 | 0.09836 | 0.015 | -7.916
-14.5 | -0.751 | 0.09143 | 0.016 | -8.216
-14 | -0.721 | 0.09218 | 0.014 | -7.82
-13.5 | -0.693 | 0.08873 | 0.014 | -7.805
-13 | -0.664 | 0.08251 | 0.014 | -8.051
-12.5 | -0.931 | 0.0763 | 0.014 | -12.2
-12 | -0.994 | 0.07014 | 0.015 | -14.176
-11.5 | -1.193 | 0.02118 | 0.025 | -56.334
-11 | -1.185 | 0.01939 | 0.025 | -61.124
-10.5 | -1.161 | 0.01789 | 0.025 | -64.904
-10 | -1.124 | 0.01669 | 0.024 | -67.376
-9.5 | -1.079 | 0.01568 | 0.024 | -68.794
-9 | -1.027 | 0.01481 | 0.023 | -69.354
-8.5 | -0.971 | 0.01409 | 0.023 | -68.887
-8 | -0.911 | 0.01319 | 0.022 | -69.033
-7.5 | -0.847 | 0.01261 | 0.022 | -67.199
-7 | -0.78 | 0.0121 | 0.021 | -64.477
-6.5 | -0.711 | 0.01167 | 0.021 | -60.909
-6 | -0.64 | 0.01128 | 0.02 | -56.727
-5.5 | -0.569 | 0.01094 | 0.02 | -51.984
-5 | -0.497 | 0.01036 | 0.019 | -47.923
-4.5 | -0.424 | 0.01009 | 0.019 | -42.004
-4 | -0.35 | 0.00984 | 0.018 | -35.608
-3.5 | -0.277 | 0.00965 | 0.018 | -28.652
-3 | -0.202 | 0.00921 | 0.017 | -21.982
-2.5 | -0.128 | 0.00979 | 0.017 | -13.051
-2 | -0.053 | 0.00969 | 0.016 | -5.457
-1.5 | 0.022 | 0.00963 | 0.016 | 2.318
-1 | 0.098 | 0.0103 | 0.015 | 9.476
-0.5 | 0.173 | 0.01038 | 0.015 | 16.634
0 | 0.247 | 0.01046 | 0.014 | 23.608
0.5 | 0.321 | 0.01055 | 0.014 | 30.456
1 | 0.395 | 0.00915 | 0.013 | 43.145
1.5 | 0.468 | 0.00935 | 0.013 | 50.049
2 | 0.541 | 0.00958 | 0.012 | 56.413
2.5 | 0.612 | 0.00984 | 0.012 | 62.23
3 | 0.683 | 0.01043 | 0.012 | 65.496
3.5 | 0.753 | 0.01079 | 0.011 | 69.807
4 | 0.822 | 0.01119 | 0.011 | 73.451
4.5 | 0.889 | 0.01163 | 0.01 | 76.445
5 | 0.954 | 0.01216 | 0.01 | 78.455
5.5 | 1.018 | 0.013 | 0.009 | 78.302
6 | 1.079 | 0.01367 | 0.009 | 78.963
6.5 | 1.138 | 0.01442 | 0.009 | 78.946
7 | 1.193 | 0.01539 | 0.008 | 77.538
7.5 | 1.245 | 0.01652 | 0.008 | 75.399
8 | 1.294 | 0.01777 | 0.007 | 72.797
8.5 | 1.337 | 0.01946 | 0.007 | 68.711
9 | 1.374 | 0.02129 | 0.007 | 64.565
9.5 | 1.403 | 0.02366 | 0.006 | 59.299
10 | 1.424 | 0.02637 | 0.006 | 54.007
10.5 | 1.434 | 0.02959 | 0.005 | 48.483
11 | 1.428 | 0.03421 | 0.005 | 41.733
11.5 | 1.395 | 0.04055 | 0.005 | 34.401
12 | 1.31 | 0.04922 | 0.004 | 26.613
12.5 | 0.889 | 0.08031 | 0.004 | 11.066
13 | 0.933 | 0.07044 | 0.004 | 13.247
13.5 | 0.948 | 0.08168 | 0.003 | 11.613
14 | 0.947 | 0.11334 | 0.003 | 8.352
14.5 | 0.966 | 0.13834 | 0.002 | 6.986
15 | 0.998 | 0.14198 | 0.002 | 7.028
15.5 | 1.025 | 0.1636 | 0.002 | 6.268

## 112. Re 10M Mach 0.50 (2)
BIGFOIL.COM POLAR EXPORT
NACA42124
NACA42124 |  |  |  | Cl Max: | 1.238 | at alpha= | 16 | deg
XFOIL ncrit=9 |  |  |  | L/D Max: | 62.2335 | at alpha= | 7 | deg
Re: | 10000000 |  |  | Cd Min: | 0.144 | at alpha= | 20 | deg
Mach: | 0.5 |  |  | Cl=0 at alpha= | -4.3221 | deg
|  |  |  | @ Cl=0.1, Cd= | 0.0089462
|  |  |  | @ Cl=0.4, Cd= | 0.0094556
|  |  |  | @ Cl=0.6, Cd= | 0.010921
alpha (deg) | Cl | Cd | Cm | Cl/Cd
-20 | -0.8572 | 0.12116 | -0.0648 | -7.0749
-19.5 | -0.8282 | 0.11543 | -0.0686 | -7.1749
-19 | -0.8152 | 0.1083 | -0.0729 | -7.5272
-18.5 | -0.8178 | 0.09973 | -0.0776 | -8.2001
-18 | -0.823 | 0.09121 | -0.0821 | -9.0231
-17.5 | -0.8423 | 0.08158 | -0.0868 | -10.3248
-17 | -0.8638 | 0.07185 | -0.0916 | -12.0223
-16.5 | -0.9007 | 0.06432 | -0.0896 | -14.0034
-16 | -0.9258 | 0.05637 | -0.0902 | -16.4236
-15.5 | -0.9431 | 0.04907 | -0.0907 | -19.2195
-15 | -0.946 | 0.04237 | -0.0919 | -22.3271
-14.5 | -0.9412 | 0.03686 | -0.0918 | -25.5345
-14 | -0.9292 | 0.03271 | -0.0901 | -28.4072
-13.5 | -0.9075 | 0.02912 | -0.0885 | -31.1641
-13 | -0.8754 | 0.02625 | -0.087 | -33.3486
-12.5 | -0.8419 | 0.02365 | -0.085 | -35.5983
-12 | -0.8002 | 0.02157 | -0.0834 | -37.0978
-11.5 | -0.7574 | 0.01963 | -0.0817 | -38.5838
-11 | -0.71 | 0.01797 | -0.0802 | -39.5103
-10.5 | -0.658 | 0.01651 | -0.0793 | -39.8546
-10 | -0.5995 | 0.01529 | -0.0791 | -39.2086
-9.5 | -0.5128 | 0.0142 | -0.0841 | -36.1127
-9 | -0.4468 | 0.01335 | -0.0847 | -33.4682
-8.5 | -0.3899 | 0.01253 | -0.0837 | -31.1173
-8 | -0.3371 | 0.01184 | -0.0816 | -28.4713
-7.5 | -0.2846 | 0.01131 | -0.0792 | -25.1636
-7 | -0.2367 | 0.01082 | -0.0758 | -21.8762
-6.5 | -0.19 | 0.01043 | -0.0721 | -18.2167
-6 | -0.1455 | 0.01008 | -0.0678 | -14.4345
-5.5 | -0.101 | 0.00977 | -0.0633 | -10.3378
-5 | -0.0567 | 0.00953 | -0.0587 | -5.9496
-4.5 | -0.0159 | 0.00932 | -0.0534 | -1.706
-4 | 0.0288 | 0.00916 | -0.0487 | 3.1441
-3.5 | 0.0694 | 0.00901 | -0.0432 | 7.7026
-3 | 0.1126 | 0.00892 | -0.038 | 12.6233
-2.5 | 0.1506 | 0.00887 | -0.0319 | 16.9786
-2 | 0.191 | 0.00882 | -0.026 | 21.6553
-1.5 | 0.2279 | 0.00877 | -0.0195 | 25.9863
-1 | 0.2619 | 0.00879 | -0.0123 | 29.7952
-0.5 | 0.2861 | 0.00884 | -0.0031 | 32.3643
0 | 0.2801 | 0.00881 | 0.0123 | 31.7934
0.5 | 0.2519 | 0.00861 | 0.0319 | 29.2567
1 | 0.2606 | 0.00857 | 0.044 | 30.4084
2 | 0.2715 | 0.00886 | 0.0685 | 30.6433
2.5 | 0.2943 | 0.00898 | 0.0773 | 32.7728
3 | 0.3258 | 0.00908 | 0.0845 | 35.8811
3.5 | 0.3667 | 0.00922 | 0.0899 | 39.7722
4 | 0.4091 | 0.00952 | 0.0949 | 42.9727
4.5 | 0.4576 | 0.00986 | 0.0986 | 46.4097
5 | 0.5139 | 0.01023 | 0.1008 | 50.2346
5.5 | 0.5754 | 0.01075 | 0.1019 | 53.5256
6 | 0.6658 | 0.01138 | 0.0973 | 58.5062
6.5 | 0.7336 | 0.012 | 0.0972 | 61.1333
7 | 0.7941 | 0.01276 | 0.0984 | 62.2335
7.5 | 0.8462 | 0.01381 | 0.1005 | 61.2744
8 | 0.8986 | 0.01494 | 0.1025 | 60.1473
8.5 | 0.9509 | 0.01615 | 0.1044 | 58.8793
9 | 0.9964 | 0.0177 | 0.1068 | 56.2938
9.5 | 1.0384 | 0.0195 | 0.1092 | 53.2513
10 | 1.0776 | 0.02148 | 0.1118 | 50.1676
10.5 | 1.1121 | 0.02373 | 0.1146 | 46.8647
11 | 1.1452 | 0.02652 | 0.1166 | 43.1825
12 | 1.203 | 0.03356 | 0.1184 | 35.8462
12.5 | 1.225 | 0.03764 | 0.1189 | 32.5452
13 | 1.2355 | 0.04242 | 0.1194 | 29.1254
13.5 | 1.2352 | 0.0477 | 0.1202 | 25.8952
14 | 1.222 | 0.05233 | 0.1244 | 23.3518
14.5 | 1.2331 | 0.05797 | 0.1225 | 21.2713
15 | 1.2338 | 0.06514 | 0.1186 | 18.9407
15.5 | 1.2326 | 0.07274 | 0.1139 | 16.9453
16 | 1.238 | 0.07963 | 0.1101 | 15.5469
16.5 | 1.2332 | 0.08675 | 0.107 | 14.2156
17 | 1.2227 | 0.09427 | 0.1036 | 12.9702
17.5 | 1.2084 | 0.10232 | 0.0996 | 11.81
18 | 1.2008 | 0.10983 | 0.096 | 10.9333
18.5 | 1.1893 | 0.11778 | 0.0917 | 10.0976
19 | 1.1714 | 0.12661 | 0.0865 | 9.252
19.5 | 1.1618 | 0.13495 | 0.0812 | 8.6091
20 | 1.1466 | 0.144 | 0.0752 | 7.9625

## 113. Re 12M Mach 0.00 (1)
BIGFOIL.COM POLAR EXPORT
NACA42124
NACA42124 |  |  |  | Cl Max: | 2.075 | at alpha= | 20 | deg
JavaFoil+Calcfoil stall+Eppler ext transition |  |  |  | L/D Max: | 106.484 | at alpha= | 9.5 | deg
Re: | 12000000 |  |  | Cd Min: | 0.00749 | at alpha= | -2.5 | deg
Mach: | 0 |  |  | Cl=0 at alpha= | -1.6462 | deg
|  |  |  | @ Cl=0.1, Cd= | 0.0080062
|  |  |  | @ Cl=0.4, Cd= | 0.0084323
|  |  |  | @ Cl=0.6, Cd= | 0.0087366
alpha (deg) | Cl | Cd | Cm | Cl/Cd
-20 | -1.706 | 0.03505 | 0.029 | -48.673
-19.5 | -1.698 | 0.03247 | 0.029 | -52.303
-19 | -1.687 | 0.03012 | 0.029 | -56.029
-18.5 | -1.674 | 0.02791 | 0.028 | -59.999
-18 | -1.659 | 0.02599 | 0.028 | -63.812
-17.5 | -1.64 | 0.02418 | 0.028 | -67.838
-17 | -1.619 | 0.02266 | 0.027 | -71.438
-16.5 | -1.594 | 0.02124 | 0.027 | -75.061
-16 | -1.567 | 0.02004 | 0.026 | -78.176
-15.5 | -1.537 | 0.01888 | 0.026 | -81.406
-15 | -1.504 | 0.01791 | 0.026 | -83.984
-14.5 | -1.468 | 0.01684 | 0.025 | -87.197
-14 | -1.429 | 0.01601 | 0.025 | -89.296
-13.5 | -1.388 | 0.01529 | 0.024 | -90.817
-13 | -1.345 | 0.01461 | 0.024 | -92.078
-12.5 | -1.3 | 0.01399 | 0.024 | -92.895
-12 | -1.252 | 0.01346 | 0.023 | -93.063
-11.5 | -1.203 | 0.01298 | 0.023 | -92.656
-11 | -1.152 | 0.01251 | 0.022 | -92.035
-10.5 | -1.099 | 0.01213 | 0.022 | -90.605
-10 | -1.044 | 0.01177 | 0.021 | -88.686
-9.5 | -0.988 | 0.01139 | 0.021 | -86.704
-9 | -0.93 | 0.01112 | 0.02 | -83.637
-8.5 | -0.872 | 0.01085 | 0.02 | -80.362
-8 | -0.812 | 0.01059 | 0.02 | -76.676
-7.5 | -0.751 | 0.01036 | 0.019 | -72.52
-7 | -0.689 | 0.01014 | 0.019 | -67.959
-6.5 | -0.626 | 0.00997 | 0.018 | -62.804
-6 | -0.563 | 0.0095 | 0.018 | -59.273
-5.5 | -0.499 | 0.00931 | 0.017 | -53.632
-5 | -0.435 | 0.00917 | 0.017 | -47.445
-4.5 | -0.371 | 0.00906 | 0.016 | -40.925
-4 | -0.306 | 0.00896 | 0.016 | -34.183
-3.5 | -0.242 | 0.00889 | 0.015 | -27.171
-3 | -0.177 | 0.00785 | 0.015 | -22.495
-2.5 | -0.111 | 0.00749 | 0.015 | -14.88
-2 | -0.046 | 0.00787 | 0.014 | -5.854
-1.5 | 0.019 | 0.00786 | 0.014 | 2.472
-1 | 0.085 | 0.00799 | 0.013 | 10.632
-0.5 | 0.15 | 0.00806 | 0.013 | 18.656
0 | 0.216 | 0.00846 | 0.012 | 25.469
0.5 | 0.281 | 0.00811 | 0.012 | 34.616
1 | 0.345 | 0.00839 | 0.012 | 41.145
1.5 | 0.41 | 0.00844 | 0.011 | 48.567
2 | 0.474 | 0.00852 | 0.011 | 55.654
2.5 | 0.538 | 0.00863 | 0.01 | 62.353
3 | 0.602 | 0.00874 | 0.01 | 68.86
3.5 | 0.665 | 0.00922 | 0.01 | 72.11
4 | 0.728 | 0.00935 | 0.009 | 77.85
4.5 | 0.79 | 0.00949 | 0.009 | 83.243
5 | 0.852 | 0.0097 | 0.009 | 87.758
5.5 | 0.913 | 0.0099 | 0.008 | 92.168
6 | 0.973 | 0.01017 | 0.008 | 95.701
6.5 | 1.033 | 0.01042 | 0.008 | 99.106
7 | 1.092 | 0.01096 | 0.007 | 99.587
7.5 | 1.15 | 0.01128 | 0.007 | 101.926
8 | 1.206 | 0.0116 | 0.007 | 104.049
8.5 | 1.262 | 0.01201 | 0.006 | 105.1
9 | 1.317 | 0.01241 | 0.006 | 106.169
9.5 | 1.371 | 0.01287 | 0.006 | 106.484
10 | 1.423 | 0.01349 | 0.005 | 105.48
10.5 | 1.473 | 0.01427 | 0.005 | 103.226
11 | 1.523 | 0.01496 | 0.005 | 101.808
11.5 | 1.571 | 0.01568 | 0.004 | 100.185
12 | 1.617 | 0.01651 | 0.004 | 97.932
12.5 | 1.66 | 0.01757 | 0.004 | 94.496
13 | 1.703 | 0.01911 | 0.004 | 89.104
13.5 | 1.743 | 0.02029 | 0.003 | 85.904
14 | 1.782 | 0.02165 | 0.003 | 82.328
14.5 | 1.818 | 0.02315 | 0.003 | 78.538
15 | 1.852 | 0.025 | 0.003 | 74.084
15.5 | 1.884 | 0.02698 | 0.002 | 69.859
16 | 1.915 | 0.02907 | 0.002 | 65.872
16.5 | 1.943 | 0.03137 | 0.002 | 61.939
17 | 1.968 | 0.03424 | 0.002 | 57.472
17.5 | 1.992 | 0.03726 | 0.002 | 53.446
18 | 2.013 | 0.04051 | 0.001 | 49.707
18.5 | 2.032 | 0.04396 | 0.001 | 46.226
19 | 2.049 | 0.0477 | 0.001 | 42.953
19.5 | 2.063 | 0.05206 | 0.001 | 39.622
20 | 2.075 | 0.05663 | 0.001 | 36.647

## 114. Re 12M Mach 0.00 (2)
BIGFOIL.COM POLAR EXPORT
NACA42124
NACA42124 |  |  |  | Cl Max: | 1.656 | at alpha= | 20 | deg
XFOIL ncrit=9 |  |  |  | L/D Max: | 104.165 | at alpha= | 10 | deg
Re: | 12000000 |  |  | Cd Min: | 0.04786 | at alpha= | 20 | deg
Mach: | 0 |  |  | Cl=0 at alpha= | -3.2327 | deg
|  |  |  | @ Cl=0.1, Cd= | 0.0077413
|  |  |  | @ Cl=0.4, Cd= | 0.0074974
|  |  |  | @ Cl=0.6, Cd= | 0.0080291
alpha (deg) | Cl | Cd | Cm | Cl/Cd
-20 | -1.4351 | 0.03257 | -0.0504 | -44.062
-19.5 | -1.4042 | 0.02976 | -0.0519 | -47.1841
-19 | -1.3699 | 0.02737 | -0.0531 | -50.0512
-18.5 | -1.3321 | 0.02534 | -0.0543 | -52.5691
-18 | -1.2936 | 0.02349 | -0.0553 | -55.0702
-17.5 | -1.2554 | 0.02171 | -0.056 | -57.8259
-17 | -1.2462 | 0.02012 | -0.0504 | -61.9384
-16.5 | -1.2151 | 0.01872 | -0.0487 | -64.9092
-16 | -1.1742 | 0.01747 | -0.0486 | -67.2124
-15.5 | -1.1353 | 0.01625 | -0.048 | -69.8646
-15 | -1.1 | 0.01535 | -0.0463 | -71.6612
-14.5 | -1.0604 | 0.01455 | -0.0453 | -72.8797
-14 | -1.0192 | 0.01378 | -0.0444 | -73.9623
-13.5 | -0.9742 | 0.01315 | -0.0439 | -74.0837
-13 | -0.9274 | 0.01259 | -0.0437 | -73.6616
-12.5 | -0.8786 | 0.01208 | -0.0436 | -72.7318
-12 | -0.8287 | 0.01157 | -0.0437 | -71.6249
-11.5 | -0.7739 | 0.0111 | -0.0448 | -69.7207
-11 | -0.6922 | 0.01069 | -0.0513 | -64.7521
-10.5 | -0.6101 | 0.01033 | -0.0578 | -59.061
-10 | -0.5538 | 0.00999 | -0.0588 | -55.4354
-9.5 | -0.5058 | 0.00967 | -0.058 | -52.3061
-9 | -0.4601 | 0.00938 | -0.0565 | -49.0512
-8.5 | -0.4188 | 0.00913 | -0.0541 | -45.8708
-8 | -0.3764 | 0.00893 | -0.0517 | -42.1501
-7.5 | -0.3351 | 0.00874 | -0.049 | -38.341
-7 | -0.2963 | 0.00853 | -0.0458 | -34.7362
-6.5 | -0.2561 | 0.0084 | -0.0428 | -30.4881
-6 | -0.2177 | 0.00827 | -0.0393 | -26.3241
-5.5 | -0.1785 | 0.00818 | -0.0359 | -21.8215
-5 | -0.1389 | 0.00808 | -0.0326 | -17.1906
-4.5 | -0.0997 | 0.00795 | -0.0291 | -12.5409
-4 | -0.0598 | 0.00789 | -0.0258 | -7.5792
-3.5 | -0.0208 | 0.00783 | -0.0222 | -2.6564
-3 | 0.0181 | 0.00774 | -0.0186 | 2.3385
-2.5 | 0.0564 | 0.00771 | -0.0148 | 7.3152
-2 | 0.0927 | 0.00773 | -0.0106 | 11.9922
-1.5 | 0.1249 | 0.00778 | -0.0055 | 16.054
-1 | 0.1551 | 0.00781 | 0.0001 | 19.8592
-0.5 | 0.1933 | 0.00786 | 0.0039 | 24.5929
0 | 0.2186 | 0.00759 | 0.0104 | 28.8011
0.5 | 0.2498 | 0.00742 | 0.0157 | 33.6658
1 | 0.2786 | 0.00728 | 0.0214 | 38.2692
1.5 | 0.2963 | 0.0072 | 0.0296 | 41.1528
2 | 0.3166 | 0.00716 | 0.037 | 44.2179
2.5 | 0.339 | 0.00724 | 0.044 | 46.8232
3 | 0.3633 | 0.0074 | 0.0504 | 49.0946
3.5 | 0.3963 | 0.00749 | 0.0551 | 52.9105
4 | 0.4262 | 0.00755 | 0.0603 | 56.4503
4.5 | 0.4658 | 0.0076 | 0.0635 | 61.2895
5 | 0.5053 | 0.00772 | 0.0666 | 65.4534
5.5 | 0.545 | 0.00791 | 0.0696 | 68.9001
6 | 0.5913 | 0.008 | 0.0711 | 73.9125
6.5 | 0.6422 | 0.00817 | 0.0716 | 78.6047
7 | 0.7016 | 0.00841 | 0.0702 | 83.4245
7.5 | 0.7979 | 0.00865 | 0.061 | 92.2428
8 | 0.8588 | 0.00887 | 0.0592 | 96.8207
8.5 | 0.9132 | 0.00915 | 0.0587 | 99.8033
9 | 0.9625 | 0.0095 | 0.0591 | 101.3158
9.5 | 1.0129 | 0.00982 | 0.0592 | 103.1466
10 | 1.0604 | 0.01018 | 0.0598 | 104.165
10.5 | 1.1056 | 0.01063 | 0.0607 | 104.0075
11 | 1.1459 | 0.01122 | 0.0622 | 102.1301
11.5 | 1.1898 | 0.01167 | 0.0632 | 101.9537
12 | 1.2292 | 0.0123 | 0.0648 | 99.935
12.5 | 1.2655 | 0.01313 | 0.0666 | 96.3823
13 | 1.3034 | 0.01409 | 0.0678 | 92.5053
13.5 | 1.3467 | 0.0151 | 0.0677 | 89.1854
14 | 1.3826 | 0.01629 | 0.0687 | 84.8742
14.5 | 1.4116 | 0.01768 | 0.0706 | 79.8416
15 | 1.4276 | 0.01918 | 0.0748 | 74.4317
15.5 | 1.4674 | 0.02071 | 0.074 | 70.8547
16 | 1.5014 | 0.02263 | 0.0735 | 66.3456
16.5 | 1.5326 | 0.02484 | 0.0729 | 61.6989
17 | 1.5672 | 0.02691 | 0.0718 | 58.2386
17.5 | 1.5967 | 0.02942 | 0.0707 | 54.2726
18 | 1.6129 | 0.0328 | 0.0703 | 49.1738
18.5 | 1.6328 | 0.03572 | 0.0701 | 45.7111
19 | 1.6504 | 0.03884 | 0.0698 | 42.4923
19.5 | 1.6497 | 0.04359 | 0.0694 | 37.8458
20 | 1.656 | 0.04786 | 0.0688 | 34.6009

## 115. Re 12M Mach 0.10 (1)
BIGFOIL.COM POLAR EXPORT
NACA42124
NACA42124 |  |  |  | Cl Max: | 2.059 | at alpha= | 20 | deg
JavaFoil+Calcfoil stall+Eppler ext transition |  |  |  | L/D Max: | 105.182 | at alpha= | 9.5 | deg
Re: | 12000000 |  |  | Cd Min: | 0.00753 | at alpha= | -2.5 | deg
Mach: | 0.1 |  |  | Cl=0 at alpha= | -1.6515 | deg
|  |  |  | @ Cl=0.1, Cd= | 0.0080404
|  |  |  | @ Cl=0.4, Cd= | 0.0084734
|  |  |  | @ Cl=0.6, Cd= | 0.0087891
alpha (deg) | Cl | Cd | Cm | Cl/Cd
-20 | -1.686 | 0.0364 | 0.029 | -46.322
-19.5 | -1.681 | 0.03373 | 0.029 | -49.817
-19 | -1.673 | 0.03124 | 0.029 | -53.541
-18.5 | -1.662 | 0.02888 | 0.028 | -57.555
-18 | -1.648 | 0.02683 | 0.028 | -61.434
-17.5 | -1.632 | 0.02494 | 0.028 | -65.419
-17 | -1.612 | 0.02327 | 0.027 | -69.263
-16.5 | -1.59 | 0.02179 | 0.027 | -72.955
-16 | -1.564 | 0.02047 | 0.027 | -76.396
-15.5 | -1.535 | 0.01929 | 0.026 | -79.586
-15 | -1.503 | 0.0181 | 0.026 | -83.074
-14.5 | -1.468 | 0.01715 | 0.025 | -85.635
-14 | -1.431 | 0.01646 | 0.025 | -86.897
-13.5 | -1.39 | 0.01551 | 0.025 | -89.646
-13 | -1.348 | 0.0148 | 0.024 | -91.058
-12.5 | -1.303 | 0.0142 | 0.024 | -91.757
-12 | -1.256 | 0.01361 | 0.023 | -92.254
-11.5 | -1.207 | 0.01311 | 0.023 | -92.017
-11 | -1.155 | 0.01267 | 0.022 | -91.222
-10.5 | -1.103 | 0.01227 | 0.022 | -89.878
-10 | -1.048 | 0.01186 | 0.021 | -88.393
-9.5 | -0.992 | 0.01152 | 0.021 | -86.048
-9 | -0.934 | 0.01119 | 0.021 | -83.471
-8.5 | -0.875 | 0.0109 | 0.02 | -80.269
-8 | -0.815 | 0.01064 | 0.02 | -76.618
-7.5 | -0.755 | 0.01044 | 0.019 | -72.279
-7 | -0.693 | 0.01024 | 0.019 | -67.648
-6.5 | -0.629 | 0.00973 | 0.018 | -64.689
-6 | -0.566 | 0.00952 | 0.018 | -59.403
-5.5 | -0.502 | 0.00936 | 0.017 | -53.569
-5 | -0.437 | 0.00923 | 0.017 | -47.378
-4.5 | -0.373 | 0.00912 | 0.016 | -40.853
-4 | -0.308 | 0.00902 | 0.016 | -34.129
-3.5 | -0.243 | 0.00894 | 0.016 | -27.154
-3 | -0.177 | 0.00755 | 0.015 | -23.514
-2.5 | -0.112 | 0.00753 | 0.015 | -14.858
-2 | -0.046 | 0.00791 | 0.014 | -5.854
-1.5 | 0.02 | 0.0079 | 0.014 | 2.472
-1 | 0.085 | 0.00802 | 0.013 | 10.64
-0.5 | 0.151 | 0.00811 | 0.013 | 18.63
0 | 0.217 | 0.00816 | 0.013 | 26.558
0.5 | 0.282 | 0.00816 | 0.012 | 34.552
1 | 0.347 | 0.0084 | 0.012 | 41.311
1.5 | 0.412 | 0.00849 | 0.011 | 48.505
2 | 0.476 | 0.00857 | 0.011 | 55.593
2.5 | 0.541 | 0.00866 | 0.011 | 62.445
3 | 0.605 | 0.0088 | 0.01 | 68.725
3.5 | 0.668 | 0.00926 | 0.01 | 72.142
4 | 0.731 | 0.00938 | 0.009 | 77.97
4.5 | 0.793 | 0.00958 | 0.009 | 82.856
5 | 0.855 | 0.00975 | 0.009 | 87.74
5.5 | 0.917 | 0.01 | 0.008 | 91.704
6 | 0.977 | 0.01023 | 0.008 | 95.559
6.5 | 1.037 | 0.01049 | 0.008 | 98.888
7 | 1.096 | 0.01105 | 0.007 | 99.198
7.5 | 1.154 | 0.01138 | 0.007 | 101.442
8 | 1.211 | 0.01178 | 0.007 | 102.771
8.5 | 1.267 | 0.01216 | 0.006 | 104.214
9 | 1.322 | 0.01259 | 0.006 | 104.966
9.5 | 1.375 | 0.01307 | 0.006 | 105.182
10 | 1.427 | 0.01367 | 0.005 | 104.347
10.5 | 1.477 | 0.01452 | 0.005 | 101.729
11 | 1.527 | 0.0152 | 0.005 | 100.414
11.5 | 1.574 | 0.01597 | 0.004 | 98.571
12 | 1.619 | 0.01687 | 0.004 | 95.988
12.5 | 1.663 | 0.01795 | 0.004 | 92.627
13 | 1.704 | 0.01915 | 0.004 | 88.995
13.5 | 1.745 | 0.02079 | 0.003 | 83.917
14 | 1.783 | 0.02214 | 0.003 | 80.505
14.5 | 1.818 | 0.0239 | 0.003 | 76.042
15 | 1.851 | 0.02578 | 0.003 | 71.793
15.5 | 1.882 | 0.02783 | 0.002 | 67.629
16 | 1.912 | 0.03007 | 0.002 | 63.585
16.5 | 1.939 | 0.03247 | 0.002 | 59.696
17 | 1.962 | 0.03551 | 0.002 | 55.26
17.5 | 1.984 | 0.03875 | 0.002 | 51.199
18 | 2.004 | 0.04213 | 0.001 | 47.573
18.5 | 2.022 | 0.04574 | 0.001 | 44.198
19 | 2.036 | 0.04983 | 0.001 | 40.862
19.5 | 2.048 | 0.05435 | 0.001 | 37.686
20 | 2.059 | 0.05919 | 0.001 | 34.782

## 116. Re 12M Mach 0.10 (2)
BIGFOIL.COM POLAR EXPORT
NACA42124
NACA42124 |  |  |  | Cl Max: | 1.6444 | at alpha= | 19 | deg
XFOIL ncrit=9 |  |  |  | L/D Max: | 102.892 | at alpha= | 10 | deg
Re: | 12000000 |  |  | Cd Min: | 0.05092 | at alpha= | 20 | deg
Mach: | 0.1 |  |  | Cl=0 at alpha= | -3.272 | deg
|  |  |  | @ Cl=0.1, Cd= | 0.0077458
|  |  |  | @ Cl=0.4, Cd= | 0.0075479
|  |  |  | @ Cl=0.6, Cd= | 0.008086
alpha (deg) | Cl | Cd | Cm | Cl/Cd
-20 | -1.4275 | 0.03448 | -0.0523 | -41.4008
-19.5 | -1.3981 | 0.03141 | -0.0538 | -44.5113
-19 | -1.3658 | 0.02877 | -0.0551 | -47.4731
-18.5 | -1.3318 | 0.02634 | -0.0561 | -50.5619
-18 | -1.2946 | 0.02428 | -0.0571 | -53.3196
-17.5 | -1.254 | 0.02258 | -0.0579 | -55.5359
-17 | -1.2439 | 0.02092 | -0.0525 | -59.4598
-16.5 | -1.2145 | 0.01937 | -0.0507 | -62.7001
-15.5 | -1.134 | 0.01677 | -0.05 | -67.6208
-15 | -1.0996 | 0.01578 | -0.0482 | -69.6831
-14.5 | -1.0617 | 0.01486 | -0.0469 | -71.4468
-14 | -1.0186 | 0.01412 | -0.0462 | -72.1388
-13.5 | -0.9757 | 0.01339 | -0.0453 | -72.8678
-13 | -0.9272 | 0.01284 | -0.0453 | -72.2118
-12.5 | -0.8805 | 0.01225 | -0.0449 | -71.8776
-12 | -0.8293 | 0.01177 | -0.0451 | -70.4588
-11.5 | -0.7763 | 0.01124 | -0.0457 | -69.0658
-11 | -0.7047 | 0.01081 | -0.05 | -65.1896
-10.5 | -0.6127 | 0.01043 | -0.0585 | -58.744
-10 | -0.5546 | 0.0101 | -0.0597 | -54.9109
-9.5 | -0.5064 | 0.00975 | -0.0589 | -51.9385
-9 | -0.4601 | 0.00945 | -0.0575 | -48.6878
-8.5 | -0.4169 | 0.0092 | -0.0553 | -45.3152
-8 | -0.3757 | 0.00898 | -0.0527 | -41.8374
-7.5 | -0.3336 | 0.0088 | -0.0501 | -37.9091
-7 | -0.2949 | 0.00858 | -0.0468 | -34.3706
-6.5 | -0.2545 | 0.00844 | -0.0437 | -30.154
-6 | -0.2149 | 0.00831 | -0.0404 | -25.8604
-5.5 | -0.1767 | 0.00821 | -0.0368 | -21.5225
-5 | -0.1366 | 0.00811 | -0.0335 | -16.8434
-4.5 | -0.0965 | 0.00798 | -0.0301 | -12.0927
-4 | -0.0574 | 0.00791 | -0.0265 | -7.2566
-3.5 | -0.0181 | 0.00786 | -0.0229 | -2.3028
-3 | 0.0216 | 0.00777 | -0.0194 | 2.7799
-2.5 | 0.0593 | 0.00774 | -0.0154 | 7.6615
-2 | 0.0961 | 0.00774 | -0.0112 | 12.416
-1.5 | 0.1296 | 0.00779 | -0.0063 | 16.6367
-1 | 0.1575 | 0.00783 | -0.0001 | 20.1149
-0.5 | 0.1954 | 0.00787 | 0.0039 | 24.8285
0 | 0.2202 | 0.00762 | 0.0105 | 28.8976
0.5 | 0.2513 | 0.00746 | 0.0159 | 33.6863
1 | 0.2791 | 0.0073 | 0.0219 | 38.2329
1.5 | 0.2947 | 0.00721 | 0.0306 | 40.8738
2 | 0.316 | 0.0072 | 0.0379 | 43.8889
2.5 | 0.3364 | 0.00729 | 0.0453 | 46.1454
3 | 0.3622 | 0.00746 | 0.0515 | 48.5523
3.5 | 0.3951 | 0.00754 | 0.0563 | 52.4005
4 | 0.426 | 0.00759 | 0.0614 | 56.1265
4.5 | 0.4659 | 0.00764 | 0.0646 | 60.9817
5 | 0.5052 | 0.00777 | 0.0678 | 65.0193
5.5 | 0.5461 | 0.00797 | 0.0707 | 68.5194
6 | 0.5924 | 0.00806 | 0.0723 | 73.4988
6.5 | 0.645 | 0.00824 | 0.0725 | 78.2767
7 | 0.706 | 0.0085 | 0.0709 | 83.0588
7.5 | 0.8023 | 0.00873 | 0.0618 | 91.9015
8 | 0.8625 | 0.00896 | 0.0604 | 96.2612
8.5 | 0.9154 | 0.00928 | 0.0602 | 98.6422
9 | 0.9658 | 0.00963 | 0.0605 | 100.2908
9.5 | 1.0153 | 0.00998 | 0.0609 | 101.7335
10 | 1.0639 | 0.01034 | 0.0614 | 102.8917
10.5 | 1.1073 | 0.01086 | 0.0626 | 101.9613
11 | 1.1494 | 0.01143 | 0.064 | 100.5599
11.5 | 1.1916 | 0.01197 | 0.0653 | 99.5489
12 | 1.2328 | 0.01258 | 0.0667 | 97.9968
12.5 | 1.2676 | 0.01354 | 0.0687 | 93.6189
13.5 | 1.3507 | 0.01554 | 0.0698 | 86.9176
14 | 1.3847 | 0.0169 | 0.0709 | 81.9349
14.5 | 1.4105 | 0.01846 | 0.0733 | 76.4085
15 | 1.4287 | 0.02004 | 0.077 | 71.2924
15.5 | 1.4689 | 0.02162 | 0.0762 | 67.9417
16 | 1.5023 | 0.02367 | 0.0757 | 63.4685
16.5 | 1.5346 | 0.02588 | 0.075 | 59.2968
17 | 1.5688 | 0.02813 | 0.0738 | 55.7696
17.5 | 1.5947 | 0.03102 | 0.0728 | 51.4088
18 | 1.6106 | 0.03443 | 0.0725 | 46.779
18.5 | 1.6297 | 0.0375 | 0.0722 | 43.4587
19 | 1.6444 | 0.04097 | 0.0719 | 40.1367
19.5 | 1.6381 | 0.04633 | 0.0714 | 35.3572
20 | 1.6419 | 0.05092 | 0.0707 | 32.2447

## 117. Re 12M Mach 0.25 (1)
BIGFOIL.COM POLAR EXPORT
NACA42124
NACA42124 |  |  |  | Cl Max: | 1.933 | at alpha= | 18.5 | deg
JavaFoil+Calcfoil stall+Eppler ext transition |  |  |  | L/D Max: | 99.574 | at alpha= | 7.5 | deg
Re: | 12000000 |  |  | Cd Min: | 0.00733 | at alpha= | -1.5 | deg
Mach: | 0.25 |  |  | Cl=0 at alpha= | -1.6471 | deg
|  |  |  | @ Cl=0.1, Cd= | 0.0081281
|  |  |  | @ Cl=0.4, Cd= | 0.0085724
|  |  |  | @ Cl=0.6, Cd= | 0.0090277
alpha (deg) | Cl | Cd | Cm | Cl/Cd
-20 | -1.331 | 0.14179 | 0.018 | -9.386
-19.5 | -1.538 | 0.04233 | 0.029 | -36.321
-19 | -1.55 | 0.03863 | 0.029 | -40.123
-18.5 | -1.557 | 0.03541 | 0.029 | -43.982
-18 | -1.561 | 0.03253 | 0.028 | -47.979
-17.5 | -1.56 | 0.02987 | 0.028 | -52.215
-17 | -1.555 | 0.02747 | 0.028 | -56.591
-16.5 | -1.545 | 0.02534 | 0.027 | -60.981
-16 | -1.531 | 0.02336 | 0.027 | -65.53
-15.5 | -1.512 | 0.02179 | 0.027 | -69.393
-15 | -1.489 | 0.0204 | 0.026 | -72.995
-14.5 | -1.461 | 0.01911 | 0.026 | -76.473
-14 | -1.43 | 0.01799 | 0.025 | -79.476
-13.5 | -1.395 | 0.01701 | 0.025 | -81.995
-13 | -1.357 | 0.01611 | 0.025 | -84.211
-12.5 | -1.315 | 0.01534 | 0.024 | -85.746
-12 | -1.271 | 0.01461 | 0.024 | -87.027
-11.5 | -1.224 | 0.01399 | 0.023 | -87.52
-11 | -1.175 | 0.01345 | 0.023 | -87.364
-10.5 | -1.123 | 0.01291 | 0.022 | -86.957
-10 | -1.069 | 0.01247 | 0.022 | -85.716
-9.5 | -1.012 | 0.01207 | 0.021 | -83.877
-9 | -0.955 | 0.01171 | 0.021 | -81.548
-8.5 | -0.895 | 0.01135 | 0.021 | -78.862
-8 | -0.835 | 0.01105 | 0.02 | -75.525
-7.5 | -0.773 | 0.01078 | 0.02 | -71.704
-7 | -0.71 | 0.01025 | 0.019 | -69.25
-6.5 | -0.645 | 0.01 | 0.019 | -64.474
-6 | -0.58 | 0.00983 | 0.018 | -59.028
-5.5 | -0.515 | 0.00964 | 0.018 | -53.372
-5 | -0.449 | 0.00949 | 0.017 | -47.289
-4.5 | -0.382 | 0.00935 | 0.017 | -40.888
-4 | -0.316 | 0.00891 | 0.016 | -35.461
-3.5 | -0.249 | 0.00879 | 0.016 | -28.347
-3 | -0.182 | 0.00871 | 0.016 | -20.917
-2.5 | -0.115 | 0.00865 | 0.015 | -13.279
-2 | -0.048 | 0.00768 | 0.015 | -6.185
-1.5 | 0.02 | 0.00733 | 0.014 | 2.738
-1 | 0.088 | 0.00818 | 0.014 | 10.721
-0.5 | 0.155 | 0.00789 | 0.013 | 19.661
0 | 0.222 | 0.00875 | 0.013 | 25.406
0.5 | 0.289 | 0.00919 | 0.012 | 31.48
1 | 0.356 | 0.00829 | 0.012 | 42.976
1.5 | 0.423 | 0.00872 | 0.012 | 48.448
2 | 0.489 | 0.00881 | 0.011 | 55.476
2.5 | 0.555 | 0.00891 | 0.011 | 62.261
3 | 0.62 | 0.00908 | 0.01 | 68.26
3.5 | 0.685 | 0.00925 | 0.01 | 73.985
4 | 0.749 | 0.00946 | 0.01 | 79.202
4.5 | 0.813 | 0.00994 | 0.009 | 81.76
5 | 0.876 | 0.01016 | 0.009 | 86.198
5.5 | 0.938 | 0.01044 | 0.009 | 89.848
6 | 0.999 | 0.01071 | 0.008 | 93.29
6.5 | 1.06 | 0.01101 | 0.008 | 96.238
7 | 1.119 | 0.01139 | 0.007 | 98.264
7.5 | 1.177 | 0.01182 | 0.007 | 99.574
8 | 1.234 | 0.01251 | 0.007 | 98.648
8.5 | 1.29 | 0.01299 | 0.006 | 99.261
9 | 1.344 | 0.01351 | 0.006 | 99.507
9.5 | 1.396 | 0.01415 | 0.006 | 98.697
10 | 1.447 | 0.01489 | 0.005 | 97.188
10.5 | 1.496 | 0.01574 | 0.005 | 95.011
11 | 1.543 | 0.01665 | 0.005 | 92.689
11.5 | 1.588 | 0.01777 | 0.005 | 89.382
12 | 1.63 | 0.01903 | 0.004 | 85.649
12.5 | 1.67 | 0.02045 | 0.004 | 81.673
13 | 1.708 | 0.02196 | 0.004 | 77.77
13.5 | 1.744 | 0.02368 | 0.003 | 73.618
14 | 1.776 | 0.0259 | 0.003 | 68.577
14.5 | 1.805 | 0.02832 | 0.003 | 63.741
15 | 1.832 | 0.03084 | 0.003 | 59.398
15.5 | 1.856 | 0.03359 | 0.002 | 55.248
16 | 1.878 | 0.03664 | 0.002 | 51.243
16.5 | 1.895 | 0.04023 | 0.002 | 47.097
17 | 1.908 | 0.04424 | 0.002 | 43.141
17.5 | 1.92 | 0.04853 | 0.002 | 39.561
18 | 1.929 | 0.05306 | 0.001 | 36.356
18.5 | 1.933 | 0.05808 | 0.001 | 33.281
19 | 1.933 | 0.06415 | 0.001 | 30.125
19.5 | 1.93 | 0.07031 | 0.001 | 27.448
20 | 1.924 | 0.07686 | 0.001 | 25.038

## 118. Re 12M Mach 0.25 (2)
BIGFOIL.COM POLAR EXPORT
NACA42124
NACA42124 |  |  |  | Cl Max: | 1.5761 | at alpha= | 19 | deg
XFOIL ncrit=9 |  |  |  | L/D Max: | 94.5688 | at alpha= | 9.5 | deg
Re: | 12000000 |  |  | Cd Min: | 0.06823 | at alpha= | 20 | deg
Mach: | 0.25 |  |  | Cl=0 at alpha= | -3.4541 | deg
|  |  |  | @ Cl=0.1, Cd= | 0.0078672
|  |  |  | @ Cl=0.4, Cd= | 0.0078011
|  |  |  | @ Cl=0.6, Cd= | 0.0084107
alpha (deg) | Cl | Cd | Cm | Cl/Cd
-20 | -1.3753 | 0.04603 | -0.0614 | -29.8783
-19.5 | -1.3538 | 0.04159 | -0.0634 | -32.5511
-19 | -1.3365 | 0.03715 | -0.0647 | -35.9758
-18.5 | -1.3122 | 0.03347 | -0.0657 | -39.2053
-18 | -1.2812 | 0.03045 | -0.0666 | -42.0755
-17 | -1.2349 | 0.02543 | -0.0631 | -48.5608
-16.5 | -1.2099 | 0.02331 | -0.0608 | -51.9048
-16 | -1.1773 | 0.02138 | -0.0595 | -55.0655
-15.5 | -1.1303 | 0.01978 | -0.0601 | -57.1436
-15 | -1.0966 | 0.01845 | -0.058 | -59.4363
-14.5 | -1.0599 | 0.01718 | -0.0564 | -61.6938
-14 | -1.0215 | 0.01597 | -0.055 | -63.9637
-13.5 | -0.9775 | 0.01506 | -0.054 | -64.907
-13 | -0.9316 | 0.01422 | -0.0532 | -65.5134
-12.5 | -0.8855 | 0.01344 | -0.0523 | -65.8854
-12 | -0.835 | 0.01281 | -0.052 | -65.1835
-11.5 | -0.783 | 0.01218 | -0.0519 | -64.2857
-11 | -0.7244 | 0.01161 | -0.0531 | -62.3945
-10.5 | -0.6261 | 0.01112 | -0.0622 | -56.304
-10 | -0.5623 | 0.01069 | -0.0642 | -52.6006
-9.5 | -0.5078 | 0.01029 | -0.0642 | -49.3489
-9 | -0.4585 | 0.00991 | -0.063 | -46.2664
-8.5 | -0.4139 | 0.00958 | -0.0608 | -43.2046
-8 | -0.3685 | 0.00932 | -0.0586 | -39.5386
-7.5 | -0.3272 | 0.00909 | -0.0555 | -35.9956
-7 | -0.2846 | 0.00887 | -0.0525 | -32.0857
-6.5 | -0.2441 | 0.00869 | -0.0491 | -28.0898
-6 | -0.2042 | 0.00851 | -0.0454 | -23.9953
-5.5 | -0.1627 | 0.00839 | -0.042 | -19.3921
-5 | -0.1249 | 0.00828 | -0.0379 | -15.0845
-4.5 | -0.0827 | 0.00816 | -0.0345 | -10.1348
-4 | -0.0415 | 0.00806 | -0.0309 | -5.1489
-3.5 | -0.0038 | 0.008 | -0.0266 | -0.475
-3 | 0.0376 | 0.00793 | -0.023 | 4.7415
-2.5 | 0.0768 | 0.00788 | -0.0189 | 9.7462
-2 | 0.1131 | 0.00786 | -0.0141 | 14.3893
-1.5 | 0.1501 | 0.00788 | -0.0095 | 19.0482
-1 | 0.1825 | 0.00791 | -0.0039 | 23.0721
-0.5 | 0.2076 | 0.00797 | 0.0033 | 26.0477
0 | 0.2292 | 0.00775 | 0.0111 | 29.5742
0.5 | 0.2571 | 0.00764 | 0.0176 | 33.6518
1 | 0.2692 | 0.00747 | 0.0274 | 36.0375
1.5 | 0.2908 | 0.00738 | 0.0352 | 39.4038
2 | 0.3093 | 0.00747 | 0.0435 | 41.4056
2.5 | 0.3283 | 0.00763 | 0.0515 | 43.0275
3 | 0.3563 | 0.00772 | 0.0577 | 46.1528
3.5 | 0.3905 | 0.00779 | 0.0626 | 50.1284
4 | 0.4249 | 0.00783 | 0.0674 | 54.2656
4.5 | 0.4645 | 0.00789 | 0.0712 | 58.872
5 | 0.5062 | 0.00808 | 0.0744 | 62.6485
5.5 | 0.5506 | 0.00828 | 0.0769 | 66.4976
6 | 0.6035 | 0.00842 | 0.0778 | 71.6746
6.5 | 0.6613 | 0.0087 | 0.0774 | 76.0115
7 | 0.7498 | 0.009 | 0.0707 | 83.3111
7.5 | 0.821 | 0.00924 | 0.0677 | 88.8528
8 | 0.8776 | 0.00959 | 0.0675 | 91.512
8.5 | 0.9288 | 0.01004 | 0.0682 | 92.51
9 | 0.9819 | 0.01042 | 0.0687 | 94.2322
9.5 | 1.0308 | 0.0109 | 0.0697 | 94.5688
10 | 1.0784 | 0.01145 | 0.0708 | 94.1834
10.5 | 1.1203 | 0.01221 | 0.0726 | 91.7527
11 | 1.1643 | 0.01287 | 0.0742 | 90.4662
11.5 | 1.2056 | 0.01366 | 0.076 | 88.2577
13 | 1.3232 | 0.01738 | 0.0802 | 76.1335
13.5 | 1.3583 | 0.01908 | 0.0814 | 71.1897
14 | 1.387 | 0.02104 | 0.0831 | 65.9221
14.5 | 1.3968 | 0.02295 | 0.0885 | 60.8627
15 | 1.4362 | 0.02497 | 0.088 | 57.517
15.5 | 1.4636 | 0.02787 | 0.0876 | 52.5152
16 | 1.4922 | 0.03085 | 0.0869 | 48.3695
16.5 | 1.5251 | 0.03378 | 0.0855 | 45.148
17 | 1.5502 | 0.03731 | 0.0842 | 41.5492
17.5 | 1.5585 | 0.04187 | 0.0835 | 37.2224
18 | 1.5687 | 0.04604 | 0.0832 | 34.0725
18.5 | 1.5749 | 0.05063 | 0.0827 | 31.1061
19 | 1.5761 | 0.05574 | 0.0818 | 28.2759
19.5 | 1.5583 | 0.0627 | 0.0803 | 24.8533
20 | 1.5573 | 0.06823 | 0.0788 | 22.8243

## 119. Re 12M Mach 0.50 (1)
BIGFOIL.COM POLAR EXPORT
NACA42124
NACA42124 |  |  |  | Cl Max: | 1.437 | at alpha= | 10.5 | deg
JavaFoil+Calcfoil stall+Eppler ext transition |  |  |  | L/D Max: | 81.199 | at alpha= | 6 | deg
Re: | 12000000 |  |  | Cd Min: | 0.00884 | at alpha= | -2.5 | deg
Mach: | 0.5 |  |  | Cl=0 at alpha= | -1.6467 | deg
|  |  |  | @ Cl=0.1, Cd= | 0.010071
|  |  |  | @ Cl=0.4, Cd= | 0.008973
|  |  |  | @ Cl=0.6, Cd= | 0.0098125
alpha (deg) | Cl | Cd | Cm | Cl/Cd
-16.5 | -0.865 | 0.10967 | 0.017 | -7.886
-16 | -0.838 | 0.10229 | 0.017 | -8.19
-15.5 | -0.807 | 0.10509 | 0.016 | -7.678
-15 | -0.779 | 0.09742 | 0.015 | -7.997
-14.5 | -0.752 | 0.09049 | 0.016 | -8.306
-14 | -0.721 | 0.09146 | 0.015 | -7.886
-13.5 | -0.693 | 0.08801 | 0.014 | -7.871
-13 | -0.664 | 0.08208 | 0.014 | -8.095
-12.5 | -0.931 | 0.07613 | 0.014 | -12.229
-12 | -0.995 | 0.06964 | 0.015 | -14.285
-11.5 | -1.195 | 0.02047 | 0.025 | -58.396
-11 | -1.187 | 0.01876 | 0.025 | -63.283
-10.5 | -1.163 | 0.01734 | 0.025 | -67.044
-10 | -1.126 | 0.01615 | 0.024 | -69.717
-9.5 | -1.08 | 0.01521 | 0.024 | -71.006
-9 | -1.028 | 0.01439 | 0.023 | -71.459
-8.5 | -0.972 | 0.0137 | 0.023 | -70.91
-8 | -0.911 | 0.01306 | 0.022 | -69.793
-7.5 | -0.848 | 0.01227 | 0.022 | -69.115
-7 | -0.781 | 0.01178 | 0.021 | -66.29
-6.5 | -0.711 | 0.01136 | 0.021 | -62.595
-6 | -0.641 | 0.011 | 0.02 | -58.25
-5.5 | -0.569 | 0.01067 | 0.02 | -53.334
-5 | -0.497 | 0.0101 | 0.019 | -49.207
-4.5 | -0.424 | 0.00984 | 0.019 | -43.099
-4 | -0.351 | 0.00962 | 0.018 | -36.462
-3.5 | -0.277 | 0.00941 | 0.018 | -29.408
-3 | -0.202 | 0.00898 | 0.017 | -22.536
-2.5 | -0.128 | 0.00884 | 0.017 | -14.462
-2 | -0.053 | 0.00946 | 0.016 | -5.59
-1.5 | 0.022 | 0.00941 | 0.016 | 2.374
-1 | 0.098 | 0.01007 | 0.015 | 9.691
-0.5 | 0.173 | 0.01011 | 0.015 | 17.086
0 | 0.247 | 0.01016 | 0.014 | 24.329
0.5 | 0.321 | 0.01026 | 0.014 | 31.327
1 | 0.395 | 0.00896 | 0.013 | 44.08
1.5 | 0.468 | 0.00915 | 0.013 | 51.197
2 | 0.541 | 0.00937 | 0.012 | 57.757
2.5 | 0.613 | 0.00991 | 0.012 | 61.809
3 | 0.684 | 0.01021 | 0.012 | 66.97
3.5 | 0.754 | 0.01055 | 0.011 | 71.444
4 | 0.822 | 0.01092 | 0.011 | 75.273
4.5 | 0.889 | 0.01139 | 0.01 | 78.073
5 | 0.955 | 0.01215 | 0.01 | 78.601
5.5 | 1.019 | 0.01271 | 0.009 | 80.192
6 | 1.081 | 0.01331 | 0.009 | 81.199
6.5 | 1.139 | 0.01409 | 0.009 | 80.851
7 | 1.195 | 0.01503 | 0.008 | 79.497
7.5 | 1.247 | 0.01609 | 0.008 | 77.542
8 | 1.296 | 0.01747 | 0.007 | 74.19
8.5 | 1.339 | 0.01894 | 0.007 | 70.726
9 | 1.376 | 0.0208 | 0.007 | 66.161
9.5 | 1.406 | 0.02299 | 0.006 | 61.151
10 | 1.427 | 0.02559 | 0.006 | 55.762
10.5 | 1.437 | 0.02873 | 0.005 | 50.03
11 | 1.43 | 0.03346 | 0.005 | 42.741
11.5 | 1.398 | 0.03949 | 0.005 | 35.397
12 | 1.313 | 0.04771 | 0.004 | 27.519
12.5 | 0.89 | 0.0786 | 0.004 | 11.326
13 | 0.937 | 0.06711 | 0.004 | 13.967
13.5 | 0.911 | 0.11277 | 0.003 | 8.076
14 | 0.939 | 0.1294 | 0.002 | 7.256
14.5 | 0.966 | 0.152 | 0.002 | 6.355
15 | 0.997 | 0.15532 | 0.002 | 6.419
15.5 | 1.025 | 0.17369 | 0.002 | 5.904

## 120. Re 12M Mach 0.50 (2)
BIGFOIL.COM POLAR EXPORT
NACA42124
NACA42124 |  |  |  | Cl Max: | 1.2792 | at alpha= | 14 | deg
XFOIL ncrit=9 |  |  |  | L/D Max: | 65.2474 | at alpha= | 7 | deg
Re: | 12000000 |  |  | Cd Min: | 0.12197 | at alpha= | 19 | deg
Mach: | 0.5 |  |  | Cl=0 at alpha= | -4.2584 | deg
|  |  |  | @ Cl=0.1, Cd= | 0.0086976
|  |  |  | @ Cl=0.4, Cd= | 0.0092017
|  |  |  | @ Cl=0.6, Cd= | 0.010548
alpha (deg) | Cl | Cd | Cm | Cl/Cd
-20 | -0.8534 | 0.11923 | -0.069 | -7.1576
-19.5 | -0.8418 | 0.1118 | -0.0736 | -7.5295
-19 | -0.8369 | 0.10367 | -0.0786 | -8.0727
-18.5 | -0.8507 | 0.09428 | -0.0836 | -9.0231
-18 | -0.8591 | 0.08538 | -0.0884 | -10.0621
-17 | -0.9231 | 0.0681 | -0.0907 | -13.5551
-16.5 | -0.9502 | 0.06003 | -0.0915 | -15.8288
-16 | -0.9716 | 0.05242 | -0.0921 | -18.5349
-15.5 | -0.9821 | 0.04544 | -0.0928 | -21.6131
-15 | -0.9815 | 0.03948 | -0.093 | -24.8607
-14.5 | -0.9717 | 0.03512 | -0.0913 | -27.668
-14 | -0.957 | 0.03104 | -0.0897 | -30.8312
-13.5 | -0.9334 | 0.02765 | -0.0878 | -33.7577
-13 | -0.9001 | 0.0249 | -0.0861 | -36.1486
-12.5 | -0.8651 | 0.02241 | -0.0841 | -38.6033
-12 | -0.8219 | 0.02045 | -0.0823 | -40.1907
-11.5 | -0.777 | 0.01867 | -0.0805 | -41.6176
-11 | -0.7277 | 0.01715 | -0.079 | -42.4315
-10.5 | -0.6727 | 0.01586 | -0.0781 | -42.4149
-10 | -0.6127 | 0.01469 | -0.078 | -41.7086
-9.5 | -0.5234 | 0.01366 | -0.0833 | -38.3163
-9 | -0.4592 | 0.0128 | -0.0836 | -35.875
-8.5 | -0.398 | 0.01213 | -0.083 | -32.8112
-8 | -0.3449 | 0.01146 | -0.081 | -30.096
-7.5 | -0.2934 | 0.01094 | -0.0783 | -26.819
-7 | -0.2444 | 0.01047 | -0.075 | -23.3429
-6.5 | -0.1985 | 0.01009 | -0.071 | -19.6729
-6 | -0.1522 | 0.00977 | -0.0669 | -15.5783
-5.5 | -0.1095 | 0.00949 | -0.0621 | -11.5385
-5 | -0.0641 | 0.00928 | -0.0577 | -6.9073
-4.5 | -0.0215 | 0.00906 | -0.0526 | -2.3731
-4 | 0.023 | 0.00889 | -0.0479 | 2.5872
-3.5 | 0.0632 | 0.00879 | -0.0422 | 7.19
-3 | 0.107 | 0.00868 | -0.0372 | 12.3272
-2.5 | 0.147 | 0.00861 | -0.0313 | 17.0732
-2 | 0.1868 | 0.00858 | -0.0254 | 21.7716
-1.5 | 0.2217 | 0.00857 | -0.0184 | 25.8693
-1 | 0.256 | 0.0086 | -0.0112 | 29.7674
-0.5 | 0.2832 | 0.00862 | -0.0026 | 32.8538
0 | 0.281 | 0.00869 | 0.0121 | 32.336
0.5 | 0.2503 | 0.00852 | 0.0322 | 29.3779
1 | 0.2613 | 0.00859 | 0.0439 | 30.4191
1.5 | 0.2639 | 0.00883 | 0.0568 | 29.8867
2 | 0.2756 | 0.00884 | 0.0679 | 31.1765
2.5 | 0.3028 | 0.0089 | 0.076 | 34.0225
3 | 0.3376 | 0.00889 | 0.0827 | 37.9753
3.5 | 0.3748 | 0.00906 | 0.0888 | 41.3687
4 | 0.4157 | 0.00929 | 0.0941 | 44.747
4.5 | 0.4662 | 0.00955 | 0.0977 | 48.8168
5 | 0.5199 | 0.00993 | 0.1004 | 52.3565
5.5 | 0.5795 | 0.01043 | 0.1019 | 55.5609
6 | 0.6717 | 0.01096 | 0.0972 | 61.2865
6.5 | 0.746 | 0.01151 | 0.0962 | 64.8132
7 | 0.8045 | 0.01233 | 0.0976 | 65.2474
7.5 | 0.8591 | 0.01329 | 0.0995 | 64.6426
8 | 0.9147 | 0.01428 | 0.1014 | 64.0546
8.5 | 0.9667 | 0.01549 | 0.1034 | 62.408
9 | 1.0113 | 0.01707 | 0.106 | 59.2443
9.5 | 1.0589 | 0.01863 | 0.1081 | 56.8384
10 | 1.1029 | 0.02042 | 0.1105 | 54.0108
10.5 | 1.1384 | 0.02261 | 0.1132 | 50.3494
11 | 1.1659 | 0.0252 | 0.1164 | 46.2659
11.5 | 1.197 | 0.02813 | 0.1185 | 42.5524
12.5 | 1.25 | 0.03557 | 0.1201 | 35.142
13 | 1.26 | 0.04033 | 0.1208 | 31.2423
13.5 | 1.2757 | 0.04467 | 0.1216 | 28.5583
14 | 1.2792 | 0.0495 | 0.1229 | 25.8424
14.5 | 1.2559 | 0.05498 | 0.1263 | 22.8429
15 | 1.2561 | 0.06168 | 0.1233 | 20.3648
15.5 | 1.2665 | 0.06825 | 0.1195 | 18.5568
16 | 1.2726 | 0.07515 | 0.1155 | 16.9341
16.5 | 1.2596 | 0.08291 | 0.1118 | 15.1924
17 | 1.2431 | 0.09078 | 0.1084 | 13.6935
17.5 | 1.2353 | 0.09794 | 0.1054 | 12.6128
18 | 1.224 | 0.10565 | 0.1017 | 11.5854
18.5 | 1.2075 | 0.11402 | 0.097 | 10.5902
19 | 1.1984 | 0.12197 | 0.0925 | 9.8254

## 121. Re 14M Mach 0.00 (1)
BIGFOIL.COM POLAR EXPORT
NACA42124
NACA42124 |  |  |  | Cl Max: | 2.077 | at alpha= | 20 | deg
JavaFoil+Calcfoil stall+Eppler ext transition |  |  |  | L/D Max: | 108.04 | at alpha= | 9 | deg
Re: | 14000000 |  |  | Cd Min: | 0.00742 | at alpha= | 1 | deg
Mach: | 0 |  |  | Cl=0 at alpha= | -1.6462 | deg
|  |  |  | @ Cl=0.1, Cd= | 0.0079392
|  |  |  | @ Cl=0.4, Cd= | 0.00819
|  |  |  | @ Cl=0.6, Cd= | 0.0089163
alpha (deg) | Cl | Cd | Cm | Cl/Cd
-20 | -1.71 | 0.03372 | 0.029 | -50.699
-19.5 | -1.701 | 0.0313 | 0.029 | -54.355
-19 | -1.691 | 0.02908 | 0.029 | -58.125
-18.5 | -1.677 | 0.02696 | 0.028 | -62.217
-18 | -1.661 | 0.02514 | 0.028 | -66.095
-17.5 | -1.643 | 0.02343 | 0.028 | -70.12
-17 | -1.621 | 0.022 | 0.027 | -73.686
-16.5 | -1.597 | 0.02061 | 0.027 | -77.458
-16 | -1.569 | 0.01941 | 0.027 | -80.843
-15.5 | -1.539 | 0.01831 | 0.026 | -84.091
-15 | -1.506 | 0.0174 | 0.026 | -86.569
-14.5 | -1.47 | 0.01654 | 0.025 | -88.843
-14 | -1.431 | 0.01576 | 0.025 | -90.778
-13.5 | -1.39 | 0.01488 | 0.024 | -93.429
-13 | -1.347 | 0.01447 | 0.024 | -93.067
-12.5 | -1.301 | 0.01368 | 0.024 | -95.073
-12 | -1.253 | 0.01314 | 0.023 | -95.384
-11.5 | -1.204 | 0.01267 | 0.023 | -95.031
-11 | -1.153 | 0.01222 | 0.022 | -94.33
-10.5 | -1.099 | 0.01184 | 0.022 | -92.883
-10 | -1.045 | 0.0115 | 0.021 | -90.824
-9.5 | -0.988 | 0.01118 | 0.021 | -88.376
-9 | -0.931 | 0.01088 | 0.02 | -85.58
-8.5 | -0.872 | 0.01062 | 0.02 | -82.143
-8 | -0.812 | 0.01037 | 0.02 | -78.31
-7.5 | -0.752 | 0.01014 | 0.019 | -74.146
-7 | -0.69 | 0.00993 | 0.019 | -69.424
-6.5 | -0.627 | 0.00977 | 0.018 | -64.147
-6 | -0.563 | 0.00964 | 0.018 | -58.4
-5.5 | -0.499 | 0.00915 | 0.017 | -54.595
-5 | -0.435 | 0.00901 | 0.017 | -48.302
-4.5 | -0.371 | 0.00891 | 0.016 | -41.65
-4 | -0.306 | 0.00882 | 0.016 | -34.74
-3.5 | -0.242 | 0.00775 | 0.015 | -31.184
-3 | -0.177 | 0.00772 | 0.015 | -22.871
-2.5 | -0.111 | 0.00775 | 0.015 | -14.372
-2 | -0.046 | 0.00772 | 0.014 | -5.969
-1.5 | 0.019 | 0.00769 | 0.014 | 2.529
-1 | 0.085 | 0.00784 | 0.013 | 10.833
-0.5 | 0.15 | 0.00827 | 0.013 | 18.2
0 | 0.216 | 0.00828 | 0.012 | 26.038
0.5 | 0.281 | 0.00795 | 0.012 | 35.319
1 | 0.345 | 0.00742 | 0.012 | 46.566
1.5 | 0.41 | 0.00833 | 0.011 | 49.209
2 | 0.474 | 0.0084 | 0.011 | 56.44
2.5 | 0.538 | 0.00849 | 0.01 | 63.416
3 | 0.602 | 0.00893 | 0.01 | 67.384
3.5 | 0.665 | 0.00908 | 0.01 | 73.27
4 | 0.728 | 0.00919 | 0.009 | 79.209
4.5 | 0.79 | 0.00933 | 0.009 | 84.664
5 | 0.852 | 0.00956 | 0.009 | 89.084
5.5 | 0.913 | 0.00975 | 0.008 | 93.689
6 | 0.974 | 0.01 | 0.008 | 97.382
6.5 | 1.033 | 0.01051 | 0.008 | 98.372
7 | 1.092 | 0.01079 | 0.007 | 101.247
7.5 | 1.15 | 0.01109 | 0.007 | 103.739
8 | 1.207 | 0.01144 | 0.007 | 105.549
8.5 | 1.263 | 0.01183 | 0.006 | 106.819
9 | 1.318 | 0.0122 | 0.006 | 108.04
9.5 | 1.372 | 0.01273 | 0.006 | 107.782
10 | 1.424 | 0.01346 | 0.005 | 105.773
10.5 | 1.475 | 0.01404 | 0.005 | 105.024
11 | 1.525 | 0.01465 | 0.005 | 104.049
11.5 | 1.572 | 0.0154 | 0.004 | 102.1
12 | 1.618 | 0.01629 | 0.004 | 99.301
12.5 | 1.662 | 0.01725 | 0.004 | 96.361
13 | 1.705 | 0.01872 | 0.004 | 91.084
13.5 | 1.746 | 0.01984 | 0.003 | 87.992
14 | 1.784 | 0.0213 | 0.003 | 83.747
14.5 | 1.82 | 0.0228 | 0.003 | 79.814
15 | 1.854 | 0.0245 | 0.003 | 75.696
15.5 | 1.887 | 0.02636 | 0.002 | 71.582
16 | 1.918 | 0.02837 | 0.002 | 67.593
16.5 | 1.945 | 0.03097 | 0.002 | 62.782
17 | 1.97 | 0.03373 | 0.002 | 58.402
17.5 | 1.994 | 0.03656 | 0.002 | 54.537
18 | 2.016 | 0.03971 | 0.001 | 50.765
18.5 | 2.034 | 0.04326 | 0.001 | 47.015
19 | 2.05 | 0.04728 | 0.001 | 43.357
19.5 | 2.064 | 0.05139 | 0.001 | 40.167
20 | 2.077 | 0.05577 | 0.001 | 37.243

## 122. Re 14M Mach 0.00 (2)
BIGFOIL.COM POLAR EXPORT
NACA42124
NACA42124 |  |  |  | Cl Max: | 1.677 | at alpha= | 20 | deg
XFOIL ncrit=9 |  |  |  | L/D Max: | 107.011 | at alpha= | 10 | deg
Re: | 14000000 |  |  | Cd Min: | 0.04517 | at alpha= | 20 | deg
Mach: | 0 |  |  | Cl=0 at alpha= | -3.1588 | deg
|  |  |  | @ Cl=0.1, Cd= | 0.0076111
|  |  |  | @ Cl=0.4, Cd= | 0.0074468
|  |  |  | @ Cl=0.6, Cd= | 0.0078571
alpha (deg) | Cl | Cd | Cm | Cl/Cd
-20 | -1.4339 | 0.03134 | -0.0528 | -45.753
-19.5 | -1.4024 | 0.02865 | -0.0542 | -48.9494
-19 | -1.3689 | 0.02631 | -0.0552 | -52.0296
-18.5 | -1.3364 | 0.02409 | -0.0559 | -55.4753
-18 | -1.3108 | 0.02227 | -0.0541 | -58.8595
-17.5 | -1.2876 | 0.02075 | -0.0513 | -62.053
-17 | -1.259 | 0.01927 | -0.0494 | -65.3347
-16.5 | -1.2256 | 0.01788 | -0.0481 | -68.5459
-16 | -1.1821 | 0.01671 | -0.0483 | -70.7421
-15.5 | -1.1472 | 0.01584 | -0.0466 | -72.4242
-15 | -1.1105 | 0.01491 | -0.0452 | -74.4802
-14.5 | -1.0688 | 0.01416 | -0.0444 | -75.4802
-14 | -1.0274 | 0.01339 | -0.0435 | -76.7289
-13.5 | -0.9826 | 0.01277 | -0.043 | -76.946
-13 | -0.9348 | 0.01223 | -0.0429 | -76.435
-12.5 | -0.8853 | 0.01174 | -0.0429 | -75.4089
-12 | -0.834 | 0.01127 | -0.0433 | -74.0018
-11.5 | -0.7751 | 0.01085 | -0.045 | -71.4378
-11 | -0.6782 | 0.01041 | -0.0547 | -65.1489
-10.5 | -0.6121 | 0.01005 | -0.0578 | -60.9055
-10 | -0.5587 | 0.00972 | -0.0582 | -57.4794
-9.5 | -0.5096 | 0.00945 | -0.0575 | -53.9259
-9 | -0.4653 | 0.00918 | -0.0558 | -50.6863
-8.5 | -0.4245 | 0.00891 | -0.0532 | -47.6431
-8 | -0.3817 | 0.00871 | -0.0509 | -43.8232
-7.5 | -0.342 | 0.00853 | -0.0479 | -40.0938
-7 | -0.3022 | 0.00837 | -0.0448 | -36.1051
-6.5 | -0.2627 | 0.00824 | -0.0416 | -31.8811
-6 | -0.2246 | 0.0081 | -0.038 | -27.7284
-5.5 | -0.1837 | 0.008 | -0.035 | -22.9625
-5 | -0.1436 | 0.0079 | -0.0318 | -18.1772
-4.5 | -0.1063 | 0.00781 | -0.0279 | -13.6108
-4 | -0.065 | 0.00772 | -0.0248 | -8.4197
-3.5 | -0.0247 | 0.00765 | -0.0215 | -3.2288
-3 | 0.0115 | 0.0076 | -0.0173 | 1.5132
-2.5 | 0.0514 | 0.00757 | -0.0138 | 6.79
-2 | 0.0877 | 0.00759 | -0.0096 | 11.5547
-1.5 | 0.1169 | 0.00764 | -0.0038 | 15.301
-1 | 0.1503 | 0.00769 | 0.0011 | 19.5449
-0.5 | 0.1904 | 0.00771 | 0.0045 | 24.6952
0 | 0.2192 | 0.0075 | 0.0103 | 29.2267
0.5 | 0.2516 | 0.00742 | 0.0153 | 33.9084
1 | 0.2805 | 0.0073 | 0.021 | 38.4247
1.5 | 0.2992 | 0.00721 | 0.0289 | 41.4979
2 | 0.3189 | 0.00718 | 0.0366 | 44.415
2.5 | 0.34 | 0.0073 | 0.0438 | 46.5753
3 | 0.3683 | 0.0074 | 0.0495 | 49.7703
3.5 | 0.4022 | 0.00745 | 0.0539 | 53.9866
4 | 0.4332 | 0.00743 | 0.059 | 58.3042
4.5 | 0.4711 | 0.00747 | 0.0625 | 63.0656
5 | 0.5096 | 0.00761 | 0.0659 | 66.9645
5.5 | 0.5507 | 0.00776 | 0.0686 | 70.9665
6 | 0.5958 | 0.00784 | 0.0705 | 75.9949
6.5 | 0.6424 | 0.00803 | 0.0719 | 80
7 | 0.7 | 0.00825 | 0.0708 | 84.8485
7.5 | 0.7948 | 0.00844 | 0.062 | 94.1706
8 | 0.8611 | 0.00868 | 0.0591 | 99.2051
8.5 | 0.9172 | 0.00898 | 0.0582 | 102.1381
9 | 0.9683 | 0.00929 | 0.0583 | 104.2304
9.5 | 1.0206 | 0.00955 | 0.0581 | 106.8691
10 | 1.0669 | 0.00997 | 0.0589 | 107.011
10.5 | 1.1123 | 0.01042 | 0.0598 | 106.7466
11 | 1.1571 | 0.01086 | 0.0607 | 106.547
11.5 | 1.2007 | 0.01134 | 0.0617 | 105.8818
12 | 1.2396 | 0.01197 | 0.0633 | 103.5589
12.5 | 1.2752 | 0.01271 | 0.0654 | 100.3304
13 | 1.312 | 0.01355 | 0.067 | 96.8266
13.5 | 1.3522 | 0.01455 | 0.0676 | 92.9347
14 | 1.3894 | 0.01572 | 0.0684 | 88.3842
14.5 | 1.4228 | 0.01697 | 0.0697 | 83.8421
15 | 1.4296 | 0.01839 | 0.0759 | 77.7379
15.5 | 1.4655 | 0.02008 | 0.0756 | 72.9831
16 | 1.5001 | 0.02193 | 0.075 | 68.404
16.5 | 1.5397 | 0.02355 | 0.074 | 65.38
17 | 1.5733 | 0.02562 | 0.0731 | 61.4091
17.5 | 1.5983 | 0.02841 | 0.0723 | 56.2584
18 | 1.6239 | 0.03112 | 0.0715 | 52.1819
18.5 | 1.6447 | 0.03394 | 0.0713 | 48.459
19 | 1.6583 | 0.0374 | 0.0711 | 44.3396
19.5 | 1.6642 | 0.04151 | 0.0708 | 40.0915
20 | 1.677 | 0.04517 | 0.0701 | 37.1264

## 123. Re 14M Mach 0.10 (1)
BIGFOIL.COM POLAR EXPORT
NACA42124
NACA42124 |  |  |  | Cl Max: | 2.061 | at alpha= | 20 | deg
JavaFoil+Calcfoil stall+Eppler ext transition |  |  |  | L/D Max: | 107.202 | at alpha= | 9 | deg
Re: | 14000000 |  |  | Cd Min: | 0.00745 | at alpha= | 1 | deg
Mach: | 0.1 |  |  | Cl=0 at alpha= | -1.6515 | deg
|  |  |  | @ Cl=0.1, Cd= | 0.0079677
|  |  |  | @ Cl=0.4, Cd= | 0.0081757
|  |  |  | @ Cl=0.6, Cd= | 0.0086598
alpha (deg) | Cl | Cd | Cm | Cl/Cd
-20 | -1.689 | 0.03511 | 0.029 | -48.117
-19.5 | -1.684 | 0.03245 | 0.029 | -51.896
-19 | -1.676 | 0.03009 | 0.029 | -55.692
-18.5 | -1.665 | 0.02791 | 0.028 | -59.645
-18 | -1.651 | 0.02595 | 0.028 | -63.623
-17.5 | -1.634 | 0.02416 | 0.028 | -67.634
-17 | -1.615 | 0.02258 | 0.027 | -71.498
-16.5 | -1.592 | 0.02111 | 0.027 | -75.429
-16 | -1.566 | 0.01982 | 0.027 | -79.021
-15.5 | -1.538 | 0.01874 | 0.026 | -82.053
-15 | -1.505 | 0.01774 | 0.026 | -84.861
-14.5 | -1.47 | 0.01684 | 0.025 | -87.295
-14 | -1.432 | 0.01605 | 0.025 | -89.255
-13.5 | -1.392 | 0.01532 | 0.025 | -90.837
-13 | -1.349 | 0.01446 | 0.024 | -93.298
-12.5 | -1.304 | 0.01385 | 0.024 | -94.182
-12 | -1.257 | 0.01332 | 0.023 | -94.349
-11.5 | -1.208 | 0.0128 | 0.023 | -94.336
-11 | -1.156 | 0.01237 | 0.022 | -93.507
-10.5 | -1.103 | 0.01198 | 0.022 | -92.081
-10 | -1.049 | 0.01158 | 0.021 | -90.513
-9.5 | -0.992 | 0.01126 | 0.021 | -88.085
-9 | -0.935 | 0.01099 | 0.021 | -85.066
-8.5 | -0.876 | 0.01067 | 0.02 | -82.105
-8 | -0.816 | 0.01042 | 0.02 | -78.284
-7.5 | -0.755 | 0.01022 | 0.019 | -73.843
-7 | -0.693 | 0.01002 | 0.019 | -69.104
-6.5 | -0.629 | 0.00986 | 0.018 | -63.861
-6 | -0.566 | 0.00968 | 0.018 | -58.449
-5.5 | -0.502 | 0.0092 | 0.017 | -54.536
-5 | -0.437 | 0.00902 | 0.017 | -48.478
-4.5 | -0.373 | 0.00891 | 0.016 | -41.824
-4 | -0.308 | 0.00883 | 0.016 | -34.88
-3.5 | -0.243 | 0.00875 | 0.016 | -27.754
-3 | -0.177 | 0.00772 | 0.015 | -22.99
-2.5 | -0.112 | 0.00777 | 0.015 | -14.42
-2 | -0.046 | 0.00775 | 0.014 | -5.97
-1.5 | 0.02 | 0.00772 | 0.014 | 2.53
-1 | 0.085 | 0.00787 | 0.013 | 10.845
-0.5 | 0.151 | 0.0083 | 0.013 | 18.211
0 | 0.217 | 0.00829 | 0.013 | 26.124
0.5 | 0.282 | 0.00797 | 0.012 | 35.391
1 | 0.347 | 0.00745 | 0.012 | 46.578
1.5 | 0.412 | 0.00834 | 0.011 | 49.404
2 | 0.477 | 0.00842 | 0.011 | 56.588
2.5 | 0.541 | 0.00854 | 0.011 | 63.337
3 | 0.605 | 0.00867 | 0.01 | 69.727
3.5 | 0.668 | 0.00911 | 0.01 | 73.351
4 | 0.731 | 0.00923 | 0.009 | 79.268
4.5 | 0.794 | 0.00942 | 0.009 | 84.304
5 | 0.856 | 0.00961 | 0.009 | 89.012
5.5 | 0.917 | 0.00984 | 0.008 | 93.22
6 | 0.978 | 0.01006 | 0.008 | 97.191
6.5 | 1.038 | 0.01058 | 0.008 | 98.078
7 | 1.097 | 0.01093 | 0.007 | 100.358
7.5 | 1.155 | 0.01124 | 0.007 | 102.758
8 | 1.212 | 0.01157 | 0.007 | 104.727
8.5 | 1.268 | 0.01192 | 0.006 | 106.327
9 | 1.323 | 0.01234 | 0.006 | 107.202
9.5 | 1.376 | 0.01289 | 0.006 | 106.784
10 | 1.428 | 0.01347 | 0.005 | 105.993
10.5 | 1.479 | 0.01425 | 0.005 | 103.743
11 | 1.528 | 0.01492 | 0.005 | 102.434
11.5 | 1.576 | 0.01567 | 0.004 | 100.529
12 | 1.621 | 0.01661 | 0.004 | 97.565
12.5 | 1.665 | 0.01762 | 0.004 | 94.463
13 | 1.706 | 0.01917 | 0.004 | 89.008
13.5 | 1.747 | 0.0203 | 0.003 | 86.061
14 | 1.784 | 0.02179 | 0.003 | 81.899
14.5 | 1.82 | 0.02352 | 0.003 | 77.347
15 | 1.853 | 0.02527 | 0.003 | 73.334
15.5 | 1.885 | 0.02721 | 0.002 | 69.277
16 | 1.914 | 0.02939 | 0.002 | 65.129
16.5 | 1.94 | 0.03213 | 0.002 | 60.381
17 | 1.964 | 0.035 | 0.002 | 56.117
17.5 | 1.986 | 0.03798 | 0.002 | 52.296
18 | 2.007 | 0.04126 | 0.001 | 48.64
18.5 | 2.023 | 0.04512 | 0.001 | 44.841
19 | 2.037 | 0.04935 | 0.001 | 41.278
19.5 | 2.05 | 0.05361 | 0.001 | 38.235
20 | 2.061 | 0.05824 | 0.001 | 35.384

## 124. Re 14M Mach 0.10 (2)
BIGFOIL.COM POLAR EXPORT
NACA42124
NACA42124 |  |  |  | Cl Max: | 1.6644 | at alpha= | 20 | deg
XFOIL ncrit=9 |  |  |  | L/D Max: | 105.857 | at alpha= | 9.5 | deg
Re: | 14000000 |  |  | Cd Min: | 0.0481 | at alpha= | 20 | deg
Mach: | 0.1 |  |  | Cl=0 at alpha= | -3.2027 | deg
|  |  |  | @ Cl=0.1, Cd= | 0.0076183
|  |  |  | @ Cl=0.4, Cd= | 0.0074879
|  |  |  | @ Cl=0.6, Cd= | 0.0079132
alpha (deg) | Cl | Cd | Cm | Cl/Cd
-20 | -1.4303 | 0.03286 | -0.0547 | -43.5271
-19.5 | -1.3986 | 0.03007 | -0.0562 | -46.5115
-19 | -1.365 | 0.02763 | -0.0573 | -49.4028
-18.5 | -1.3333 | 0.02524 | -0.0579 | -52.8249
-18 | -1.3072 | 0.02326 | -0.0565 | -56.1995
-17.5 | -1.2873 | 0.02149 | -0.0533 | -59.9023
-17 | -1.2604 | 0.01986 | -0.0512 | -63.4642
-16.5 | -1.2258 | 0.01848 | -0.05 | -66.3312
-16 | -1.1819 | 0.01723 | -0.0503 | -68.5955
-15.5 | -1.1491 | 0.01622 | -0.0483 | -70.8446
-15 | -1.1096 | 0.01535 | -0.0472 | -72.2866
-14.5 | -1.0697 | 0.01449 | -0.0461 | -73.8233
-14 | -1.0292 | 0.01365 | -0.0451 | -75.3993
-13.5 | -0.9835 | 0.01302 | -0.0445 | -75.5376
-13 | -0.9368 | 0.01242 | -0.0442 | -75.4267
-12.5 | -0.8871 | 0.01191 | -0.0442 | -74.4836
-11 | -0.683 | 0.01052 | -0.0551 | -64.924
-10.5 | -0.6148 | 0.01016 | -0.0585 | -60.5118
-10 | -0.5591 | 0.00982 | -0.0593 | -56.9348
-9.5 | -0.5104 | 0.00952 | -0.0584 | -53.6134
-9 | -0.4648 | 0.00925 | -0.0569 | -50.2486
-8.5 | -0.4239 | 0.00897 | -0.0542 | -47.2575
-8 | -0.3809 | 0.00876 | -0.0519 | -43.4817
-7.5 | -0.3397 | 0.00858 | -0.0491 | -39.5921
-7 | -0.3008 | 0.00841 | -0.0458 | -35.7669
-6.5 | -0.2607 | 0.00828 | -0.0426 | -31.4855
-6 | -0.2221 | 0.00814 | -0.0391 | -27.285
-5.5 | -0.1819 | 0.00803 | -0.0358 | -22.6526
-5 | -0.141 | 0.00793 | -0.0327 | -17.7806
-4.5 | -0.1038 | 0.00783 | -0.0287 | -13.2567
-4 | -0.0627 | 0.00775 | -0.0255 | -8.0903
-3.5 | -0.0217 | 0.00768 | -0.0223 | -2.8255
-3 | 0.0148 | 0.00763 | -0.018 | 1.9397
-2.5 | 0.0541 | 0.00759 | -0.0144 | 7.1278
-2 | 0.091 | 0.00761 | -0.0102 | 11.958
-1.5 | 0.1235 | 0.00764 | -0.005 | 16.1649
-1 | 0.1524 | 0.00771 | 0.0009 | 19.7665
-0.5 | 0.1922 | 0.00774 | 0.0045 | 24.832
0 | 0.221 | 0.00753 | 0.0103 | 29.3493
0.5 | 0.2531 | 0.00744 | 0.0155 | 34.0188
1 | 0.2817 | 0.00733 | 0.0214 | 38.4311
1.5 | 0.2968 | 0.00722 | 0.0301 | 41.108
2 | 0.3176 | 0.00723 | 0.0376 | 43.9281
2.5 | 0.3387 | 0.00736 | 0.0449 | 46.019
3 | 0.3677 | 0.00744 | 0.0505 | 49.422
3.5 | 0.4014 | 0.00749 | 0.0551 | 53.5915
4 | 0.4331 | 0.00746 | 0.0601 | 58.0563
4.5 | 0.4713 | 0.00751 | 0.0636 | 62.7563
5 | 0.5093 | 0.00766 | 0.0672 | 66.4883
5.5 | 0.5518 | 0.00781 | 0.0697 | 70.653
6 | 0.597 | 0.0079 | 0.0717 | 75.5696
6.5 | 0.6446 | 0.00811 | 0.0729 | 79.4821
7 | 0.7043 | 0.00832 | 0.0716 | 84.6514
7.5 | 0.8012 | 0.00852 | 0.0624 | 94.0376
8 | 0.865 | 0.00878 | 0.0602 | 98.5194
8.5 | 0.9196 | 0.00911 | 0.0597 | 100.944
9 | 0.972 | 0.0094 | 0.0597 | 103.4043
9.5 | 1.0247 | 0.00968 | 0.0596 | 105.8574
10 | 1.0697 | 0.01015 | 0.0607 | 105.3892
10.5 | 1.1161 | 0.01059 | 0.0615 | 105.3919
11 | 1.1603 | 0.01108 | 0.0625 | 104.7202
11.5 | 1.2046 | 0.01157 | 0.0636 | 104.1141
12 | 1.2422 | 0.01229 | 0.0654 | 101.074
12.5 | 1.2762 | 0.01312 | 0.0677 | 97.2713
13 | 1.3162 | 0.0139 | 0.0691 | 94.6906
13.5 | 1.3554 | 0.01505 | 0.0697 | 90.0598
14 | 1.3902 | 0.01638 | 0.0708 | 84.8718
14.5 | 1.4252 | 0.0176 | 0.072 | 80.9773
15 | 1.4333 | 0.01906 | 0.078 | 75.1994
15.5 | 1.4687 | 0.02086 | 0.0777 | 70.4075
16 | 1.5026 | 0.02285 | 0.0772 | 65.7593
16.5 | 1.5393 | 0.02478 | 0.0762 | 62.1186
17 | 1.571 | 0.02711 | 0.0753 | 57.9491
17.5 | 1.5944 | 0.03016 | 0.0745 | 52.8647
18 | 1.6191 | 0.03299 | 0.0738 | 49.0785
18.5 | 1.6373 | 0.0361 | 0.0736 | 45.3546
19 | 1.6483 | 0.03988 | 0.0733 | 41.3315
19.5 | 1.6533 | 0.04416 | 0.0729 | 37.4389
20 | 1.6644 | 0.0481 | 0.0721 | 34.6029

## 125. Re 14M Mach 0.25 (1)
BIGFOIL.COM POLAR EXPORT
NACA42124
NACA42124 |  |  |  | Cl Max: | 1.934 | at alpha= | 18.5 | deg
JavaFoil+Calcfoil stall+Eppler ext transition |  |  |  | L/D Max: | 101.443 | at alpha= | 8.5 | deg
Re: | 14000000 |  |  | Cd Min: | 0.00751 | at alpha= | -2 | deg
Mach: | 0.25 |  |  | Cl=0 at alpha= | -1.6471 | deg
|  |  |  | @ Cl=0.1, Cd= | 0.0079545
|  |  |  | @ Cl=0.4, Cd= | 0.0084292
|  |  |  | @ Cl=0.6, Cd= | 0.0089008
alpha (deg) | Cl | Cd | Cm | Cl/Cd
-20 | -1.525 | 0.04472 | 0.03 | -34.092
-19.5 | -1.541 | 0.04081 | 0.029 | -37.761
-19 | -1.553 | 0.03727 | 0.029 | -41.673
-18.5 | -1.56 | 0.03424 | 0.029 | -45.576
-18 | -1.564 | 0.03146 | 0.029 | -49.699
-17.5 | -1.563 | 0.02888 | 0.028 | -54.107
-17 | -1.557 | 0.02662 | 0.028 | -58.496
-16.5 | -1.548 | 0.02456 | 0.027 | -63.029
-16 | -1.533 | 0.02282 | 0.027 | -67.205
-15.5 | -1.515 | 0.02109 | 0.027 | -71.84
-15 | -1.491 | 0.01973 | 0.026 | -75.577
-14.5 | -1.463 | 0.01853 | 0.026 | -78.969
-14 | -1.432 | 0.0175 | 0.026 | -81.807
-13.5 | -1.397 | 0.01653 | 0.025 | -84.485
-13 | -1.358 | 0.01571 | 0.025 | -86.477
-12.5 | -1.317 | 0.01493 | 0.024 | -88.187
-12 | -1.272 | 0.01428 | 0.024 | -89.1
-11.5 | -1.225 | 0.01365 | 0.023 | -89.736
-11 | -1.176 | 0.01311 | 0.023 | -89.694
-10.5 | -1.124 | 0.0126 | 0.022 | -89.169
-10 | -1.069 | 0.01222 | 0.022 | -87.499
-9.5 | -1.013 | 0.01179 | 0.022 | -85.922
-9 | -0.955 | 0.01144 | 0.021 | -83.471
-8.5 | -0.896 | 0.01115 | 0.021 | -80.308
-8 | -0.835 | 0.01087 | 0.02 | -76.859
-7.5 | -0.773 | 0.01055 | 0.02 | -73.333
-7 | -0.71 | 0.01001 | 0.019 | -70.898
-6.5 | -0.645 | 0.00981 | 0.019 | -65.801
-6 | -0.58 | 0.00964 | 0.018 | -60.191
-5.5 | -0.515 | 0.00942 | 0.018 | -54.62
-5 | -0.449 | 0.00927 | 0.017 | -48.4
-4.5 | -0.383 | 0.00915 | 0.017 | -41.8
-4 | -0.316 | 0.00904 | 0.016 | -34.958
-3.5 | -0.249 | 0.00862 | 0.016 | -28.906
-3 | -0.182 | 0.00855 | 0.016 | -21.313
-2.5 | -0.115 | 0.00755 | 0.015 | -15.219
-2 | -0.048 | 0.00751 | 0.015 | -6.328
-1.5 | 0.02 | 0.0079 | 0.014 | 2.54
-1 | 0.088 | 0.00801 | 0.014 | 10.944
-0.5 | 0.155 | 0.0077 | 0.013 | 20.16
0 | 0.222 | 0.00775 | 0.013 | 28.703
0.5 | 0.289 | 0.00901 | 0.012 | 32.117
1 | 0.356 | 0.00816 | 0.012 | 43.643
1.5 | 0.423 | 0.00857 | 0.012 | 49.351
2 | 0.489 | 0.00864 | 0.011 | 56.561
2.5 | 0.555 | 0.00879 | 0.011 | 63.098
3 | 0.62 | 0.00895 | 0.01 | 69.291
3.5 | 0.685 | 0.00909 | 0.01 | 75.389
4 | 0.749 | 0.00957 | 0.01 | 78.321
4.5 | 0.813 | 0.00979 | 0.009 | 83.078
5 | 0.876 | 0.01 | 0.009 | 87.584
5.5 | 0.938 | 0.01026 | 0.009 | 91.431
6 | 1 | 0.01052 | 0.008 | 95.019
6.5 | 1.06 | 0.0108 | 0.008 | 98.15
7 | 1.12 | 0.01123 | 0.007 | 99.711
7.5 | 1.178 | 0.01187 | 0.007 | 99.262
8 | 1.235 | 0.01226 | 0.007 | 100.727
8.5 | 1.291 | 0.01273 | 0.006 | 101.443
9 | 1.345 | 0.0133 | 0.006 | 101.141
9.5 | 1.398 | 0.01396 | 0.006 | 100.088
10 | 1.448 | 0.01464 | 0.005 | 98.944
10.5 | 1.498 | 0.01541 | 0.005 | 97.204
11 | 1.545 | 0.01644 | 0.005 | 93.996
11.5 | 1.59 | 0.01751 | 0.005 | 90.766
12 | 1.632 | 0.01873 | 0.004 | 87.1
12.5 | 1.672 | 0.02003 | 0.004 | 83.474
13 | 1.71 | 0.02149 | 0.004 | 79.599
13.5 | 1.746 | 0.02312 | 0.003 | 75.519
14 | 1.778 | 0.02559 | 0.003 | 69.458
14.5 | 1.807 | 0.0278 | 0.003 | 64.999
15 | 1.834 | 0.03019 | 0.003 | 60.738
15.5 | 1.858 | 0.03286 | 0.002 | 56.56
16 | 1.879 | 0.03614 | 0.002 | 52.002
16.5 | 1.896 | 0.03977 | 0.002 | 47.674
17 | 1.91 | 0.04356 | 0.002 | 43.85
17.5 | 1.922 | 0.04759 | 0.002 | 40.391
18 | 1.931 | 0.05226 | 0.001 | 36.944
18.5 | 1.934 | 0.05775 | 0.001 | 33.481
19 | 1.934 | 0.06341 | 0.001 | 30.497
19.5 | 1.932 | 0.06934 | 0.001 | 27.857
20 | 1.926 | 0.07573 | 0.001 | 25.437

## 126. Re 14M Mach 0.25 (2)
BIGFOIL.COM POLAR EXPORT
NACA42124
NACA42124 |  |  |  | Cl Max: | 1.5852 | at alpha= | 19.5 | deg
XFOIL ncrit=9 |  |  |  | L/D Max: | 97.9359 | at alpha= | 9.5 | deg
Re: | 14000000 |  |  | Cd Min: | 0.065 | at alpha= | 20 | deg
Mach: | 0.25 |  |  | Cl=0 at alpha= | -3.4032 | deg
|  |  |  | @ Cl=0.1, Cd= | 0.00773
|  |  |  | @ Cl=0.4, Cd= | 0.0077092
|  |  |  | @ Cl=0.6, Cd= | 0.0082543
alpha (deg) | Cl | Cd | Cm | Cl/Cd
-20 | -1.3907 | 0.04319 | -0.0642 | -32.1996
-19.5 | -1.3654 | 0.03916 | -0.0661 | -34.8672
-19 | -1.3364 | 0.03566 | -0.0676 | -37.4762
-18.5 | -1.3128 | 0.0321 | -0.0682 | -40.8972
-18 | -1.2823 | 0.02915 | -0.0689 | -43.9897
-17.5 | -1.2732 | 0.02667 | -0.0644 | -47.739
-17 | -1.2517 | 0.02434 | -0.062 | -51.4256
-16.5 | -1.2223 | 0.02234 | -0.0603 | -54.7135
-16 | -1.1812 | 0.02045 | -0.0604 | -57.7604
-15.5 | -1.1493 | 0.01898 | -0.0582 | -60.5532
-15 | -1.1114 | 0.01777 | -0.0567 | -62.5436
-14.5 | -1.0701 | 0.01667 | -0.0556 | -64.1932
-14 | -1.0306 | 0.01552 | -0.0542 | -66.4046
-13.5 | -0.9881 | 0.01457 | -0.053 | -67.8174
-13 | -0.9405 | 0.0138 | -0.0524 | -68.1522
-12.5 | -0.8942 | 0.01303 | -0.0515 | -68.6262
-12 | -0.8429 | 0.01243 | -0.0512 | -67.8117
-11.5 | -0.7895 | 0.01184 | -0.0513 | -66.6807
-11 | -0.7276 | 0.01131 | -0.053 | -64.3324
-10.5 | -0.6294 | 0.01082 | -0.0621 | -58.1701
-10 | -0.5677 | 0.01037 | -0.0637 | -54.7445
-9.5 | -0.5128 | 0.01001 | -0.0637 | -51.2288
-9 | -0.4635 | 0.00968 | -0.0624 | -47.8822
-8.5 | -0.4189 | 0.00937 | -0.0602 | -44.7065
-8 | -0.3744 | 0.0091 | -0.0577 | -41.1429
-7.5 | -0.3335 | 0.00886 | -0.0545 | -37.6411
-7 | -0.29 | 0.00867 | -0.0516 | -33.4487
-6.5 | -0.251 | 0.0085 | -0.0479 | -29.5294
-6 | -0.2104 | 0.00835 | -0.0444 | -25.1976
-5.5 | -0.1695 | 0.00823 | -0.0408 | -20.5954
-5 | -0.1295 | 0.0081 | -0.0371 | -15.9877
-4.5 | -0.0878 | 0.00799 | -0.0336 | -10.9887
-4 | -0.0487 | 0.00791 | -0.0296 | -6.1568
-3.5 | -0.008 | 0.00783 | -0.0258 | -1.0217
-3 | 0.0333 | 0.00776 | -0.0222 | 4.2912
-2.5 | 0.0701 | 0.00773 | -0.0176 | 9.0686
-2 | 0.1075 | 0.00773 | -0.013 | 13.9069
-1.5 | 0.1462 | 0.00771 | -0.0088 | 18.9624
-1 | 0.1753 | 0.00777 | -0.0024 | 22.5611
-0.5 | 0.2025 | 0.00786 | 0.0043 | 25.7634
0 | 0.237 | 0.00786 | 0.0095 | 30.1527
0.5 | 0.2599 | 0.00759 | 0.017 | 34.2424
1 | 0.276 | 0.00747 | 0.026 | 36.9478
3 | 0.3627 | 0.00765 | 0.0565 | 47.4118
3.5 | 0.397 | 0.00771 | 0.0614 | 51.4916
4 | 0.4328 | 0.0077 | 0.066 | 56.2078
4.5 | 0.4689 | 0.00779 | 0.0704 | 60.1926
5 | 0.5121 | 0.00794 | 0.0734 | 64.4962
5.5 | 0.5558 | 0.00811 | 0.0762 | 68.5327
6 | 0.6048 | 0.00827 | 0.0778 | 73.1318
6.5 | 0.6597 | 0.00853 | 0.0781 | 77.3388
7 | 0.7357 | 0.00877 | 0.074 | 83.8883
9 | 0.9895 | 0.01014 | 0.0677 | 97.5838
9.5 | 1.0391 | 0.01061 | 0.0686 | 97.9359
10 | 1.0856 | 0.01121 | 0.07 | 96.8421
10.5 | 1.1318 | 0.01181 | 0.0713 | 95.834
11 | 1.178 | 0.01242 | 0.0726 | 94.847
11.5 | 1.2158 | 0.01335 | 0.0748 | 91.0712
12 | 1.253 | 0.01431 | 0.077 | 87.5611
12.5 | 1.2912 | 0.01533 | 0.079 | 84.227
13 | 1.33 | 0.01665 | 0.0803 | 79.8799
13.5 | 1.367 | 0.01833 | 0.0812 | 74.5772
14 | 1.4028 | 0.01993 | 0.0824 | 70.3864
14.5 | 1.4308 | 0.02176 | 0.0845 | 65.7537
15 | 1.4377 | 0.02401 | 0.0896 | 59.8792
15.5 | 1.4682 | 0.02666 | 0.0893 | 55.0713
16 | 1.5032 | 0.02913 | 0.0885 | 51.6032
16.5 | 1.5335 | 0.03216 | 0.0874 | 47.6835
17 | 1.5553 | 0.03583 | 0.0862 | 43.4078
17.5 | 1.5733 | 0.03973 | 0.0853 | 39.5998
18 | 1.5782 | 0.04434 | 0.085 | 35.5931
18.5 | 1.5797 | 0.04933 | 0.0844 | 32.0231
19 | 1.5827 | 0.05425 | 0.0836 | 29.1742
19.5 | 1.5852 | 0.05936 | 0.0825 | 26.7049
20 | 1.5826 | 0.065 | 0.081 | 24.3477

## 127. Re 14M Mach 0.50 (1)
BIGFOIL.COM POLAR EXPORT
NACA42124
NACA42124 |  |  |  | Cl Max: | 1.438 | at alpha= | 10.5 | deg
JavaFoil+Calcfoil stall+Eppler ext transition |  |  |  | L/D Max: | 82.849 | at alpha= | 6 | deg
Re: | 14000000 |  |  | Cd Min: | 0.00852 | at alpha= | -2 | deg
Mach: | 0.5 |  |  | Cl=0 at alpha= | -1.6467 | deg
|  |  |  | @ Cl=0.1, Cd= | 0.0098505
|  |  |  | @ Cl=0.4, Cd= | 0.0088222
|  |  |  | @ Cl=0.6, Cd= | 0.0096443
alpha (deg) | Cl | Cd | Cm | Cl/Cd
-16.5 | -0.865 | 0.10869 | 0.017 | -7.96
-16 | -0.838 | 0.10123 | 0.017 | -8.281
-15.5 | -0.807 | 0.10366 | 0.016 | -7.786
-15 | -0.779 | 0.09668 | 0.016 | -8.062
-14.5 | -0.752 | 0.08978 | 0.016 | -8.377
-14 | -0.721 | 0.09074 | 0.015 | -7.951
-13.5 | -0.693 | 0.08775 | 0.014 | -7.896
-13 | -0.665 | 0.08151 | 0.014 | -8.154
-12.5 | -0.931 | 0.07578 | 0.014 | -12.287
-12 | -0.995 | 0.06929 | 0.015 | -14.363
-11.5 | -1.197 | 0.01987 | 0.026 | -60.269
-11 | -1.189 | 0.01825 | 0.025 | -65.155
-10.5 | -1.164 | 0.01689 | 0.025 | -68.95
-10 | -1.127 | 0.01576 | 0.024 | -71.521
-9.5 | -1.081 | 0.01484 | 0.024 | -72.874
-9 | -1.029 | 0.01405 | 0.023 | -73.283
-8.5 | -0.973 | 0.01339 | 0.023 | -72.658
-8 | -0.912 | 0.01276 | 0.022 | -71.464
-7.5 | -0.849 | 0.01201 | 0.022 | -70.677
-7 | -0.781 | 0.01151 | 0.021 | -67.894
-6.5 | -0.712 | 0.01111 | 0.021 | -64.069
-6 | -0.641 | 0.01075 | 0.02 | -59.604
-5.5 | -0.569 | 0.01043 | 0.02 | -54.575
-5 | -0.497 | 0.01015 | 0.019 | -48.973
-4.5 | -0.424 | 0.00964 | 0.019 | -44.004
-4 | -0.351 | 0.00941 | 0.018 | -37.285
-3.5 | -0.277 | 0.00923 | 0.018 | -29.996
-3 | -0.203 | 0.00908 | 0.017 | -22.317
-2.5 | -0.128 | 0.00864 | 0.017 | -14.794
-2 | -0.053 | 0.00852 | 0.016 | -6.208
-1.5 | 0.022 | 0.00981 | 0.016 | 2.277
-1 | 0.098 | 0.00985 | 0.015 | 9.914
-0.5 | 0.173 | 0.00987 | 0.015 | 17.513
0 | 0.247 | 0.00993 | 0.014 | 24.892
0.5 | 0.321 | 0.00916 | 0.014 | 35.095
1 | 0.395 | 0.00881 | 0.013 | 44.851
1.5 | 0.469 | 0.00899 | 0.013 | 52.129
2 | 0.541 | 0.00921 | 0.012 | 58.736
2.5 | 0.613 | 0.00974 | 0.012 | 62.956
3 | 0.684 | 0.01002 | 0.012 | 68.253
3.5 | 0.754 | 0.01034 | 0.011 | 72.895
4 | 0.823 | 0.01073 | 0.011 | 76.689
4.5 | 0.89 | 0.01119 | 0.01 | 79.572
5 | 0.956 | 0.0119 | 0.01 | 80.331
5.5 | 1.02 | 0.01242 | 0.009 | 82.076
6 | 1.082 | 0.01306 | 0.009 | 82.849
6.5 | 1.141 | 0.01385 | 0.009 | 82.349
7 | 1.196 | 0.01473 | 0.008 | 81.196
7.5 | 1.249 | 0.01573 | 0.008 | 79.39
8 | 1.298 | 0.01705 | 0.007 | 76.104
8.5 | 1.341 | 0.01862 | 0.007 | 72.025
9 | 1.378 | 0.02036 | 0.007 | 67.694
9.5 | 1.408 | 0.02245 | 0.006 | 62.725
10 | 1.43 | 0.02489 | 0.006 | 57.443
10.5 | 1.438 | 0.02839 | 0.005 | 50.674
11 | 1.432 | 0.03276 | 0.005 | 43.718
11.5 | 1.4 | 0.0385 | 0.005 | 36.37
12 | 1.316 | 0.04641 | 0.004 | 28.351
12.5 | 0.892 | 0.07711 | 0.004 | 11.562
13 | 0.932 | 0.07066 | 0.004 | 13.189
13.5 | 0.908 | 0.12271 | 0.003 | 7.402
14 | 0.938 | 0.13843 | 0.002 | 6.775
14.5 | 0.966 | 0.15922 | 0.002 | 6.066
15 | 0.997 | 0.16257 | 0.002 | 6.132
15.5 | 1.026 | 0.18022 | 0.002 | 5.691

## 128. Re 14M Mach 0.50 (2)
BIGFOIL.COM POLAR EXPORT
NACA42124
NACA42124 |  |  |  | Cl Max: | 1.3073 | at alpha= | 13.5 | deg
XFOIL ncrit=9 |  |  |  | L/D Max: | 67.9485 | at alpha= | 7.5 | deg
Re: | 14000000 |  |  | Cd Min: | 0.11633 | at alpha= | -20 | deg
Mach: | 0.5 |  |  | Cl=0 at alpha= | -4.1966 | deg
|  |  |  | @ Cl=0.1, Cd= | 0.0085032
|  |  |  | @ Cl=0.4, Cd= | 0.0089873
|  |  |  | @ Cl=0.6, Cd= | 0.010257
alpha (deg) | Cl | Cd | Cm | Cl/Cd
-20 | -0.8554 | 0.11633 | -0.0741 | -7.3532
-19.5 | -0.8537 | 0.10819 | -0.0788 | -7.8907
-19 | -0.8582 | 0.09908 | -0.0845 | -8.6617
-18.5 | -0.8805 | 0.08926 | -0.0894 | -9.8644
-17.5 | -0.937 | 0.07265 | -0.0915 | -12.8975
-17 | -0.9678 | 0.06431 | -0.0924 | -15.049
-16.5 | -0.9919 | 0.05647 | -0.0931 | -17.5651
-16 | -1.0097 | 0.04921 | -0.0935 | -20.5182
-15.5 | -1.013 | 0.04269 | -0.0943 | -23.7292
-15 | -1.0127 | 0.03771 | -0.0925 | -26.8549
-14.5 | -1.0006 | 0.03336 | -0.0911 | -29.994
-14 | -0.9785 | 0.02976 | -0.0894 | -32.8797
-13.5 | -0.9518 | 0.02658 | -0.0874 | -35.8089
-13 | -0.9181 | 0.02392 | -0.0855 | -38.3821
-12.5 | -0.88 | 0.02163 | -0.0834 | -40.6842
-12 | -0.8367 | 0.01972 | -0.0815 | -42.429
-11.5 | -0.7903 | 0.01803 | -0.0797 | -43.8325
-11 | -0.7399 | 0.01657 | -0.0782 | -44.653
-10.5 | -0.6843 | 0.01533 | -0.0773 | -44.638
-10 | -0.6208 | 0.0142 | -0.0777 | -43.7183
-9.5 | -0.5294 | 0.01325 | -0.0831 | -39.9547
-9 | -0.4652 | 0.01243 | -0.0834 | -37.4256
-8.5 | -0.405 | 0.01177 | -0.0825 | -34.4095
-8 | -0.3511 | 0.01116 | -0.0804 | -31.4606
-7.5 | -0.3016 | 0.01061 | -0.0773 | -28.426
-7 | -0.251 | 0.01021 | -0.0742 | -24.5837
-6.5 | -0.2052 | 0.00985 | -0.0702 | -20.8325
-6 | -0.1587 | 0.00955 | -0.0661 | -16.6178
-5.5 | -0.1148 | 0.00925 | -0.0614 | -12.4108
-5 | -0.0698 | 0.00904 | -0.0569 | -7.7212
-4.5 | -0.027 | 0.00887 | -0.0518 | -3.044
-4 | 0.0175 | 0.00869 | -0.047 | 2.0138
-3.5 | 0.0593 | 0.00858 | -0.0417 | 6.9114
-3 | 0.1017 | 0.0085 | -0.0363 | 11.9647
-2.5 | 0.1414 | 0.00844 | -0.0304 | 16.7536
-2 | 0.1817 | 0.00841 | -0.0245 | 21.6052
-1.5 | 0.2194 | 0.00837 | -0.018 | 26.2127
-1 | 0.2527 | 0.00841 | -0.0107 | 30.0476
-0.5 | 0.2781 | 0.00847 | -0.0016 | 32.8335
0 | 0.2627 | 0.00855 | 0.0157 | 30.7251
0.5 | 0.2604 | 0.00865 | 0.0302 | 30.104
1 | 0.2535 | 0.0086 | 0.0453 | 29.4767
1.5 | 0.2637 | 0.00887 | 0.0568 | 29.7294
2 | 0.282 | 0.00878 | 0.0668 | 32.1185
3 | 0.3455 | 0.00875 | 0.0815 | 39.4857
3.5 | 0.3808 | 0.00893 | 0.088 | 42.6428
4 | 0.4244 | 0.00906 | 0.093 | 46.8433
4.5 | 0.4726 | 0.00932 | 0.0969 | 50.7082
5 | 0.5243 | 0.00971 | 0.1001 | 53.9959
5.5 | 0.5837 | 0.01017 | 0.1017 | 57.3943
6 | 0.6701 | 0.01063 | 0.0984 | 63.0386
6.5 | 0.7523 | 0.01122 | 0.0958 | 67.0499
7 | 0.8119 | 0.01202 | 0.0971 | 67.5458
7.5 | 0.8711 | 0.01282 | 0.0986 | 67.9485
8 | 0.9284 | 0.01372 | 0.1005 | 67.6676
8.5 | 0.9793 | 0.01495 | 0.1027 | 65.505
9 | 1.0281 | 0.01634 | 0.105 | 62.9192
9.5 | 1.0787 | 0.01776 | 0.1071 | 60.7376
10 | 1.1219 | 0.01958 | 0.1096 | 57.2983
10.5 | 1.1554 | 0.02192 | 0.1124 | 52.7099
11 | 1.1915 | 0.02418 | 0.115 | 49.2763
11.5 | 1.2206 | 0.02669 | 0.1183 | 45.7325
12.5 | 1.2672 | 0.0342 | 0.1209 | 37.0526
13 | 1.2911 | 0.03806 | 0.1218 | 33.9228
13.5 | 1.3073 | 0.04234 | 0.1228 | 30.8762
14 | 1.3067 | 0.04756 | 0.1236 | 27.4748
14.5 | 1.2907 | 0.05284 | 0.1264 | 24.4266
15 | 1.2858 | 0.05841 | 0.1269 | 22.0134
15.5 | 1.288 | 0.0653 | 0.1234 | 19.7243
16 | 1.2907 | 0.07222 | 0.1196 | 17.8718
16.5 | 1.2823 | 0.07974 | 0.1159 | 16.081
17 | 1.2754 | 0.08672 | 0.1132 | 14.7071
17.5 | 1.2666 | 0.09396 | 0.11 | 13.4802
18 | 1.2517 | 0.10192 | 0.1061 | 12.2812
18.5 | 1.2368 | 0.10999 | 0.1018 | 11.2447

## 129. Re 16M Mach 0.00 (1)
BIGFOIL.COM POLAR EXPORT
NACA42124
NACA42124 |  |  |  | Cl Max: | 2.079 | at alpha= | 20 | deg
JavaFoil+Calcfoil stall+Eppler ext transition |  |  |  | L/D Max: | 109.489 | at alpha= | 9.5 | deg
Re: | 16000000 |  |  | Cd Min: | 0.00733 | at alpha= | 1 | deg
Mach: | 0 |  |  | Cl=0 at alpha= | -1.6462 | deg
|  |  |  | @ Cl=0.1, Cd= | 0.0083977
|  |  |  | @ Cl=0.4, Cd= | 0.0073384
|  |  |  | @ Cl=0.6, Cd= | 0.0087966
alpha (deg) | Cl | Cd | Cm | Cl/Cd
-20 | -1.713 | 0.03264 | 0.029 | -52.471
-19.5 | -1.704 | 0.03035 | 0.029 | -56.157
-19 | -1.693 | 0.02815 | 0.029 | -60.164
-18.5 | -1.68 | 0.02615 | 0.028 | -64.259
-18 | -1.664 | 0.02445 | 0.028 | -68.056
-17.5 | -1.645 | 0.0228 | 0.028 | -72.135
-17 | -1.623 | 0.02143 | 0.027 | -75.748
-16.5 | -1.599 | 0.02007 | 0.027 | -79.67
-16 | -1.571 | 0.0189 | 0.027 | -83.136
-15.5 | -1.541 | 0.01787 | 0.026 | -86.259
-15 | -1.508 | 0.01696 | 0.026 | -88.906
-14.5 | -1.471 | 0.01614 | 0.025 | -91.176
-14 | -1.432 | 0.01543 | 0.025 | -92.819
-13.5 | -1.391 | 0.01476 | 0.024 | -94.227
-13 | -1.348 | 0.01419 | 0.024 | -94.985
-12.5 | -1.302 | 0.01338 | 0.024 | -97.291
-12 | -1.254 | 0.01312 | 0.023 | -95.596
-11.5 | -1.205 | 0.01241 | 0.023 | -97.076
-11 | -1.153 | 0.012 | 0.022 | -96.129
-10.5 | -1.1 | 0.01164 | 0.022 | -94.498
-10 | -1.045 | 0.01126 | 0.021 | -92.8
-9.5 | -0.989 | 0.01096 | 0.021 | -90.197
-9 | -0.931 | 0.01066 | 0.02 | -87.33
-8.5 | -0.872 | 0.01041 | 0.02 | -83.8
-8 | -0.813 | 0.01018 | 0.02 | -79.84
-7.5 | -0.752 | 0.00994 | 0.019 | -75.605
-7 | -0.69 | 0.00975 | 0.019 | -70.766
-6.5 | -0.627 | 0.00959 | 0.018 | -65.383
-6 | -0.563 | 0.00947 | 0.018 | -59.512
-5.5 | -0.5 | 0.00934 | 0.017 | -53.491
-5 | -0.436 | 0.00883 | 0.017 | -49.317
-4.5 | -0.371 | 0.00872 | 0.016 | -42.542
-4 | -0.307 | 0.00864 | 0.016 | -35.483
-3.5 | -0.242 | 0.00761 | 0.015 | -31.778
-3 | -0.177 | 0.00758 | 0.015 | -23.305
-2.5 | -0.111 | 0.00797 | 0.015 | -13.985
-2 | -0.046 | 0.00757 | 0.014 | -6.085
-1.5 | 0.019 | 0.00803 | 0.014 | 2.422
-1 | 0.085 | 0.00849 | 0.013 | 10.007
-0.5 | 0.15 | 0.00809 | 0.013 | 18.593
0 | 0.216 | 0.00811 | 0.012 | 26.578
0.5 | 0.281 | 0.00814 | 0.012 | 34.496
1 | 0.346 | 0.00733 | 0.012 | 47.167
1.5 | 0.41 | 0.00734 | 0.011 | 55.885
2 | 0.474 | 0.00826 | 0.011 | 57.407
2.5 | 0.538 | 0.00838 | 0.01 | 64.241
3 | 0.602 | 0.00881 | 0.01 | 68.327
3.5 | 0.665 | 0.00895 | 0.01 | 74.35
4 | 0.728 | 0.00905 | 0.009 | 80.461
4.5 | 0.791 | 0.00922 | 0.009 | 85.717
5 | 0.852 | 0.00943 | 0.009 | 90.34
5.5 | 0.914 | 0.00961 | 0.008 | 95.043
6 | 0.974 | 0.01013 | 0.008 | 96.139
6.5 | 1.034 | 0.01041 | 0.008 | 99.319
7 | 1.093 | 0.01069 | 0.007 | 102.263
7.5 | 1.151 | 0.01097 | 0.007 | 104.921
8 | 1.208 | 0.01125 | 0.007 | 107.407
8.5 | 1.264 | 0.01163 | 0.006 | 108.747
9 | 1.319 | 0.01205 | 0.006 | 109.465
9.5 | 1.373 | 0.01254 | 0.006 | 109.489
10 | 1.425 | 0.01326 | 0.005 | 107.481
10.5 | 1.476 | 0.01381 | 0.005 | 106.898
11 | 1.526 | 0.01442 | 0.005 | 105.776
11.5 | 1.573 | 0.01521 | 0.004 | 103.472
12 | 1.619 | 0.01604 | 0.004 | 100.953
12.5 | 1.664 | 0.01694 | 0.004 | 98.194
13 | 1.707 | 0.01838 | 0.004 | 92.83
13.5 | 1.747 | 0.01958 | 0.003 | 89.228
14 | 1.785 | 0.02105 | 0.003 | 84.824
14.5 | 1.822 | 0.02244 | 0.003 | 81.172
15 | 1.856 | 0.02404 | 0.003 | 77.212
15.5 | 1.889 | 0.02583 | 0.002 | 73.131
16 | 1.919 | 0.02815 | 0.002 | 68.157
16.5 | 1.946 | 0.03057 | 0.002 | 63.658
17 | 1.972 | 0.03316 | 0.002 | 59.467
17.5 | 1.996 | 0.0359 | 0.002 | 55.596
18 | 2.017 | 0.03926 | 0.001 | 51.377
18.5 | 2.035 | 0.04294 | 0.001 | 47.385
19 | 2.051 | 0.04665 | 0.001 | 43.973
19.5 | 2.066 | 0.05059 | 0.001 | 40.843
20 | 2.079 | 0.05512 | 0.001 | 37.712

## 130. Re 16M Mach 0.00 (2)
BIGFOIL.COM POLAR EXPORT
NACA42124
NACA42124 |  |  |  | Cl Max: | 1.686 | at alpha= | 20 | deg
XFOIL ncrit=9 |  |  |  | L/D Max: | 110.36 | at alpha= | 11 | deg
Re: | 16000000 |  |  | Cd Min: | 0.04387 | at alpha= | 20 | deg
Mach: | 0 |  |  | Cl=0 at alpha= | -3.1085 | deg
|  |  |  | @ Cl=0.1, Cd= | 0.0075198
|  |  |  | @ Cl=0.4, Cd= | 0.0073777
|  |  |  | @ Cl=0.6, Cd= | 0.0077349
alpha (deg) | Cl | Cd | Cm | Cl/Cd
-20 | -1.4335 | 0.03006 | -0.0553 | -47.688
-19.5 | -1.399 | 0.02766 | -0.0567 | -50.5785
-19 | -1.3664 | 0.02548 | -0.0572 | -53.6264
-18 | -1.3281 | 0.02148 | -0.0521 | -61.8296
-17.5 | -1.3015 | 0.0199 | -0.0501 | -65.402
-17 | -1.27 | 0.0185 | -0.0486 | -68.6486
-16.5 | -1.2279 | 0.01726 | -0.0487 | -71.1414
-16 | -1.1971 | 0.01621 | -0.0464 | -73.8495
-15.5 | -1.1577 | 0.01539 | -0.0454 | -75.2242
-15 | -1.1176 | 0.01458 | -0.0445 | -76.6529
-14.5 | -1.0764 | 0.0138 | -0.0437 | -78
-14 | -1.0334 | 0.01309 | -0.0429 | -78.9458
-13.5 | -0.9903 | 0.01244 | -0.0421 | -79.6061
-13 | -0.9409 | 0.01194 | -0.0422 | -78.8023
-12.5 | -0.8912 | 0.01144 | -0.0423 | -77.9021
-12 | -0.8365 | 0.01102 | -0.0432 | -75.9074
-11.5 | -0.7716 | 0.01063 | -0.0462 | -72.587
-11 | -0.6735 | 0.01019 | -0.0561 | -66.0942
-10.5 | -0.6125 | 0.00984 | -0.0582 | -62.2459
-10 | -0.5615 | 0.00952 | -0.058 | -58.9811
-9.5 | -0.5137 | 0.00925 | -0.057 | -55.5351
-9 | -0.4703 | 0.00898 | -0.055 | -52.3719
-8.5 | -0.4287 | 0.00874 | -0.0525 | -49.0503
-8 | -0.3871 | 0.00855 | -0.05 | -45.2749
-7.5 | -0.3488 | 0.00837 | -0.0467 | -41.6726
-7 | -0.3069 | 0.00821 | -0.044 | -37.3812
-6.5 | -0.2675 | 0.00809 | -0.0407 | -33.0655
-6 | -0.2292 | 0.00795 | -0.0372 | -28.8302
-5.5 | -0.189 | 0.00786 | -0.034 | -24.0458
-5 | -0.1498 | 0.00777 | -0.0306 | -19.2793
-4.5 | -0.1099 | 0.00766 | -0.0272 | -14.3473
-4 | -0.0694 | 0.00759 | -0.024 | -9.1436
-3.5 | -0.0303 | 0.00753 | -0.0204 | -4.0239
-3 | 0.0084 | 0.00745 | -0.0167 | 1.1275
-2.5 | 0.0474 | 0.00743 | -0.013 | 6.3795
-2 | 0.0826 | 0.00748 | -0.0086 | 11.0428
-1.5 | 0.1088 | 0.00754 | -0.0021 | 14.4297
-1 | 0.1482 | 0.00755 | 0.0015 | 19.6291
-0.5 | 0.1873 | 0.00761 | 0.0051 | 24.6124
0 | 0.2263 | 0.00766 | 0.0088 | 29.5431
0.5 | 0.2512 | 0.00742 | 0.0154 | 33.8544
1 | 0.2816 | 0.00733 | 0.0208 | 38.4175
1.5 | 0.3024 | 0.00725 | 0.0282 | 41.7103
2 | 0.3177 | 0.00724 | 0.0368 | 43.8812
2.5 | 0.3442 | 0.00733 | 0.0429 | 46.9577
3 | 0.3732 | 0.00737 | 0.0485 | 50.6377
3.5 | 0.4082 | 0.00738 | 0.0528 | 55.3117
4 | 0.4395 | 0.00732 | 0.0578 | 60.041
4.5 | 0.4742 | 0.00738 | 0.062 | 64.2547
5 | 0.5142 | 0.00748 | 0.0651 | 68.7433
5.5 | 0.5556 | 0.00762 | 0.0678 | 72.9134
6 | 0.5989 | 0.00773 | 0.0701 | 77.4774
6.5 | 0.6434 | 0.00793 | 0.0719 | 81.1349
7 | 0.6988 | 0.00809 | 0.0714 | 86.3782
7.5 | 0.7672 | 0.00827 | 0.0681 | 92.769
8.5 | 0.9195 | 0.00883 | 0.0581 | 104.1336
9 | 0.9744 | 0.00908 | 0.0574 | 107.3128
9.5 | 1.0259 | 0.00936 | 0.0574 | 109.6047
10 | 1.072 | 0.00981 | 0.0583 | 109.2762
10.5 | 1.1189 | 0.01019 | 0.0589 | 109.8037
11 | 1.1665 | 0.01057 | 0.0594 | 110.3595
11.5 | 1.2077 | 0.01113 | 0.0608 | 108.5085
12 | 1.248 | 0.01174 | 0.0622 | 106.3032
12.5 | 1.2864 | 0.01237 | 0.0638 | 103.9935
13 | 1.3199 | 0.01319 | 0.0661 | 100.0682
13.5 | 1.3553 | 0.01413 | 0.0677 | 95.9165
14 | 1.3959 | 0.01523 | 0.068 | 91.6546
14.5 | 1.4319 | 0.01635 | 0.069 | 87.578
15 | 1.4604 | 0.01771 | 0.071 | 82.4619
15.5 | 1.4618 | 0.01959 | 0.0772 | 74.6197
16 | 1.5034 | 0.02096 | 0.0763 | 71.7271
16.5 | 1.5397 | 0.02279 | 0.0755 | 67.5603
17 | 1.5705 | 0.02508 | 0.0747 | 62.6196
17.5 | 1.6011 | 0.02757 | 0.0734 | 58.074
18 | 1.6299 | 0.0301 | 0.0724 | 54.1495
18.5 | 1.6478 | 0.0332 | 0.0721 | 49.6325
19 | 1.6616 | 0.03662 | 0.0719 | 45.3741
19.5 | 1.6752 | 0.04012 | 0.0715 | 41.7547
20 | 1.686 | 0.04387 | 0.071 | 38.4317

## 131. Re 16M Mach 0.10 (1)
BIGFOIL.COM POLAR EXPORT
NACA42124
NACA42124 |  |  |  | Cl Max: | 2.062 | at alpha= | 20 | deg
JavaFoil+Calcfoil stall+Eppler ext transition |  |  |  | L/D Max: | 108.63 | at alpha= | 9 | deg
Re: | 16000000 |  |  | Cd Min: | 0.00732 | at alpha= | 1 | deg
Mach: | 0.1 |  |  | Cl=0 at alpha= | -1.6515 | deg
|  |  |  | @ Cl=0.1, Cd= | 0.0081377
|  |  |  | @ Cl=0.4, Cd= | 0.008062
|  |  |  | @ Cl=0.6, Cd= | 0.0088456
alpha (deg) | Cl | Cd | Cm | Cl/Cd
-20 | -1.692 | 0.03399 | 0.03 | -49.784
-19.5 | -1.687 | 0.03145 | 0.029 | -53.642
-19 | -1.679 | 0.02913 | 0.029 | -57.625
-18.5 | -1.667 | 0.02712 | 0.029 | -61.481
-18 | -1.654 | 0.02518 | 0.028 | -65.667
-17.5 | -1.637 | 0.02349 | 0.028 | -69.678
-17 | -1.617 | 0.02197 | 0.027 | -73.587
-16.5 | -1.594 | 0.02061 | 0.027 | -77.344
-16 | -1.568 | 0.01936 | 0.027 | -81.003
-15.5 | -1.54 | 0.01822 | 0.026 | -84.498
-15 | -1.507 | 0.01727 | 0.026 | -87.3
-14.5 | -1.472 | 0.01647 | 0.025 | -89.379
-14 | -1.434 | 0.01566 | 0.025 | -91.536
-13.5 | -1.393 | 0.01501 | 0.025 | -92.825
-13 | -1.35 | 0.01437 | 0.024 | -93.991
-12.5 | -1.305 | 0.01355 | 0.024 | -96.333
-12 | -1.258 | 0.01304 | 0.023 | -96.439
-11.5 | -1.208 | 0.01254 | 0.023 | -96.382
-11 | -1.157 | 0.01211 | 0.022 | -95.545
-10.5 | -1.104 | 0.01173 | 0.022 | -94.102
-10 | -1.049 | 0.0114 | 0.021 | -92.067
-9.5 | -0.993 | 0.01104 | 0.021 | -89.916
-9 | -0.935 | 0.01077 | 0.021 | -86.799
-8.5 | -0.876 | 0.01052 | 0.02 | -83.304
-8 | -0.816 | 0.01023 | 0.02 | -79.807
-7.5 | -0.755 | 0.01003 | 0.019 | -75.302
-7 | -0.693 | 0.00984 | 0.019 | -70.447
-6.5 | -0.63 | 0.00967 | 0.018 | -65.138
-6 | -0.566 | 0.0095 | 0.018 | -59.576
-5.5 | -0.502 | 0.00935 | 0.017 | -53.685
-5 | -0.438 | 0.00889 | 0.017 | -49.222
-4.5 | -0.373 | 0.00878 | 0.016 | -42.467
-4 | -0.308 | 0.00868 | 0.016 | -35.468
-3.5 | -0.243 | 0.00764 | 0.016 | -31.777
-3 | -0.178 | 0.00762 | 0.015 | -23.303
-2.5 | -0.112 | 0.00798 | 0.015 | -14.03
-2 | -0.046 | 0.00761 | 0.014 | -6.086
-1.5 | 0.02 | 0.00807 | 0.014 | 2.422
-1 | 0.085 | 0.00814 | 0.013 | 10.488
-0.5 | 0.151 | 0.00813 | 0.013 | 18.586
0 | 0.217 | 0.00815 | 0.013 | 26.594
0.5 | 0.282 | 0.00781 | 0.012 | 36.131
1 | 0.347 | 0.00732 | 0.012 | 47.425
1.5 | 0.412 | 0.00823 | 0.011 | 50.077
2 | 0.477 | 0.00831 | 0.011 | 57.353
2.5 | 0.541 | 0.00844 | 0.011 | 64.064
3 | 0.605 | 0.00888 | 0.01 | 68.126
3.5 | 0.668 | 0.00898 | 0.01 | 74.458
4 | 0.732 | 0.00909 | 0.009 | 80.443
4.5 | 0.794 | 0.0093 | 0.009 | 85.357
5 | 0.856 | 0.00948 | 0.009 | 90.275
5.5 | 0.917 | 0.0097 | 0.008 | 94.608
6 | 0.978 | 0.0102 | 0.008 | 95.86
6.5 | 1.038 | 0.01048 | 0.008 | 99.084
7 | 1.097 | 0.01077 | 0.007 | 101.903
7.5 | 1.155 | 0.01106 | 0.007 | 104.45
8 | 1.213 | 0.01138 | 0.007 | 106.579
8.5 | 1.269 | 0.01176 | 0.006 | 107.921
9 | 1.324 | 0.01218 | 0.006 | 108.63
9.5 | 1.377 | 0.01269 | 0.006 | 108.504
10 | 1.429 | 0.01347 | 0.005 | 106.086
10.5 | 1.48 | 0.01401 | 0.005 | 105.623
11 | 1.53 | 0.01469 | 0.005 | 104.144
11.5 | 1.577 | 0.01548 | 0.004 | 101.886
12 | 1.622 | 0.01636 | 0.004 | 99.189
12.5 | 1.666 | 0.01731 | 0.004 | 96.271
13 | 1.708 | 0.01881 | 0.004 | 90.827
13.5 | 1.748 | 0.02008 | 0.003 | 87.056
14 | 1.786 | 0.02153 | 0.003 | 82.955
14.5 | 1.821 | 0.02316 | 0.003 | 78.646
15 | 1.855 | 0.02477 | 0.003 | 74.895
15.5 | 1.887 | 0.0267 | 0.002 | 70.66
16 | 1.915 | 0.02914 | 0.002 | 65.738
16.5 | 1.941 | 0.03168 | 0.002 | 61.29
17 | 1.966 | 0.03442 | 0.002 | 57.115
17.5 | 1.988 | 0.03732 | 0.002 | 53.284
18 | 2.008 | 0.04089 | 0.001 | 49.111
18.5 | 2.024 | 0.04474 | 0.001 | 45.241
19 | 2.039 | 0.04874 | 0.001 | 41.827
19.5 | 2.052 | 0.05281 | 0.001 | 38.85
20 | 2.062 | 0.05769 | 0.001 | 35.74

## 132. Re 16M Mach 0.10 (2)
BIGFOIL.COM POLAR EXPORT
NACA42124
NACA42124 |  |  |  | Cl Max: | 1.674 | at alpha= | 20 | deg
XFOIL ncrit=9 |  |  |  | L/D Max: | 108.522 | at alpha= | 10.5 | deg
Re: | 16000000 |  |  | Cd Min: | 0.04671 | at alpha= | 20 | deg
Mach: | 0.1 |  |  | Cl=0 at alpha= | -3.1449 | deg
|  |  |  | @ Cl=0.1, Cd= | 0.0075189
|  |  |  | @ Cl=0.4, Cd= | 0.0074077
|  |  |  | @ Cl=0.6, Cd= | 0.0077892
alpha (deg) | Cl | Cd | Cm | Cl/Cd
-20 | -1.4303 | 0.0315 | -0.0573 | -45.4063
-19.5 | -1.3972 | 0.02888 | -0.0587 | -48.3795
-19 | -1.366 | 0.02648 | -0.0593 | -51.5861
-18.5 | -1.3358 | 0.02424 | -0.0593 | -55.1073
-18 | -1.3268 | 0.02235 | -0.0543 | -59.3647
-17.5 | -1.2988 | 0.02077 | -0.0524 | -62.5325
-17 | -1.2699 | 0.01916 | -0.0506 | -66.2787
-16.5 | -1.2299 | 0.01774 | -0.0506 | -69.3292
-16 | -1.1967 | 0.01673 | -0.0485 | -71.5302
-15.5 | -1.1589 | 0.01579 | -0.0473 | -73.3946
-15 | -1.1197 | 0.0149 | -0.0462 | -75.1477
-14.5 | -1.076 | 0.01417 | -0.0456 | -75.9351
-14 | -1.0353 | 0.01335 | -0.0445 | -77.5506
-13.5 | -0.9899 | 0.01272 | -0.0439 | -77.8223
-13 | -0.943 | 0.01213 | -0.0435 | -77.7411
-12.5 | -0.8923 | 0.01164 | -0.0437 | -76.6581
-12 | -0.8394 | 0.01116 | -0.0442 | -75.2151
-11.5 | -0.7767 | 0.01076 | -0.0466 | -72.184
-11 | -0.6779 | 0.01031 | -0.0566 | -65.7517
-10.5 | -0.6147 | 0.00995 | -0.0589 | -61.7789
-10 | -0.5626 | 0.00961 | -0.059 | -58.5432
-9.5 | -0.5144 | 0.00933 | -0.0579 | -55.134
-9 | -0.4692 | 0.00906 | -0.0562 | -51.7881
-8.5 | -0.4284 | 0.0088 | -0.0535 | -48.6818
-8 | -0.3861 | 0.0086 | -0.051 | -44.8953
-7.5 | -0.3465 | 0.00842 | -0.0479 | -41.152
-7 | -0.3057 | 0.00825 | -0.0449 | -37.0545
-6.5 | -0.2654 | 0.00813 | -0.0418 | -32.6445
-6 | -0.2275 | 0.00798 | -0.0381 | -28.5088
-5.5 | -0.187 | 0.00789 | -0.0349 | -23.7009
-5 | -0.147 | 0.00781 | -0.0315 | -18.822
-4.5 | -0.1078 | 0.00769 | -0.028 | -14.0182
-4 | -0.0669 | 0.00762 | -0.0247 | -8.7795
-3.5 | -0.0272 | 0.00756 | -0.0212 | -3.5979
-3 | 0.0111 | 0.00748 | -0.0173 | 1.484
-2.5 | 0.0504 | 0.00745 | -0.0137 | 6.7651
-2 | 0.0865 | 0.00749 | -0.0093 | 11.5487
-1.5 | 0.1145 | 0.00755 | -0.0031 | 15.1656
-1 | 0.1504 | 0.00757 | 0.0013 | 19.8679
-0.5 | 0.1893 | 0.00763 | 0.0051 | 24.81
0.5 | 0.2525 | 0.00744 | 0.0156 | 33.9382
1.5 | 0.2999 | 0.00728 | 0.0295 | 41.1951
2 | 0.3154 | 0.0073 | 0.038 | 43.2055
2.5 | 0.3429 | 0.00737 | 0.044 | 46.5265
3 | 0.3723 | 0.0074 | 0.0496 | 50.3108
3.5 | 0.4081 | 0.00741 | 0.0538 | 55.0742
4 | 0.439 | 0.00737 | 0.059 | 59.5658
4.5 | 0.4746 | 0.00742 | 0.0631 | 63.9623
5 | 0.5136 | 0.00753 | 0.0665 | 68.2072
5.5 | 0.5565 | 0.00767 | 0.069 | 72.5554
6 | 0.6003 | 0.00779 | 0.0712 | 77.0603
6.5 | 0.645 | 0.00801 | 0.0731 | 80.5243
7 | 0.7031 | 0.00816 | 0.0721 | 86.1642
7.5 | 0.7866 | 0.00836 | 0.0658 | 94.0909
8 | 0.8657 | 0.00865 | 0.0603 | 100.0809
8.5 | 0.9234 | 0.00893 | 0.0593 | 103.4043
9 | 0.9776 | 0.00919 | 0.0589 | 106.3765
9.5 | 1.0298 | 0.00949 | 0.0589 | 108.5142
10 | 1.0742 | 0.00999 | 0.0601 | 107.5275
10.5 | 1.1232 | 0.01035 | 0.0605 | 108.5217
11 | 1.1688 | 0.0108 | 0.0614 | 108.2222
11.5 | 1.2113 | 0.01137 | 0.0627 | 106.5347
12 | 1.25 | 0.01205 | 0.0644 | 103.7344
12.5 | 1.2908 | 0.01264 | 0.0658 | 102.1203
13 | 1.3234 | 0.01356 | 0.0682 | 97.5959
13.5 | 1.3572 | 0.01468 | 0.07 | 92.4523
14 | 1.3996 | 0.01574 | 0.0701 | 88.9199
14.5 | 1.4361 | 0.01689 | 0.0712 | 85.0266
15 | 1.4614 | 0.01844 | 0.0736 | 79.2516
15.5 | 1.4649 | 0.02034 | 0.0794 | 72.0206
16 | 1.5037 | 0.02202 | 0.0786 | 68.2879
16.5 | 1.5394 | 0.02399 | 0.0777 | 64.1684
17 | 1.569 | 0.0265 | 0.0769 | 59.2075
17.5 | 1.6008 | 0.02902 | 0.0755 | 55.162
18 | 1.6277 | 0.03173 | 0.0747 | 51.2985
18.5 | 1.6418 | 0.03521 | 0.0744 | 46.6288
19 | 1.6534 | 0.03893 | 0.0741 | 42.4711
19.5 | 1.6649 | 0.04267 | 0.0737 | 39.018
20 | 1.674 | 0.04671 | 0.073 | 35.8382

## 133. Re 16M Mach 0.25 (1)
BIGFOIL.COM POLAR EXPORT
NACA42124
NACA42124 |  |  |  | Cl Max: | 1.936 | at alpha= | 19 | deg
JavaFoil+Calcfoil stall+Eppler ext transition |  |  |  | L/D Max: | 102.881 | at alpha= | 8.5 | deg
Re: | 16000000 |  |  | Cd Min: | 0.00741 | at alpha= | -3 | deg
Mach: | 0.25 |  |  | Cl=0 at alpha= | -1.6471 | deg
|  |  |  | @ Cl=0.1, Cd= | 0.0078689
|  |  |  | @ Cl=0.4, Cd= | 0.0084191
|  |  |  | @ Cl=0.6, Cd= | 0.0087562
alpha (deg) | Cl | Cd | Cm | Cl/Cd
-20 | -1.528 | 0.04322 | 0.03 | -35.349
-19.5 | -1.544 | 0.03956 | 0.029 | -39.029
-19 | -1.556 | 0.03616 | 0.029 | -43.03
-18.5 | -1.563 | 0.03322 | 0.029 | -47.055
-18 | -1.566 | 0.03049 | 0.029 | -51.379
-17.5 | -1.565 | 0.02803 | 0.028 | -55.848
-17 | -1.56 | 0.02589 | 0.028 | -60.239
-16.5 | -1.55 | 0.02389 | 0.028 | -64.873
-16 | -1.535 | 0.02225 | 0.027 | -68.997
-15.5 | -1.517 | 0.02074 | 0.027 | -73.149
-15 | -1.493 | 0.01939 | 0.026 | -77.002
-14.5 | -1.465 | 0.01806 | 0.026 | -81.131
-14 | -1.433 | 0.01704 | 0.026 | -84.114
-13.5 | -1.398 | 0.01616 | 0.025 | -86.49
-13 | -1.36 | 0.01533 | 0.025 | -88.674
-12.5 | -1.318 | 0.01459 | 0.024 | -90.348
-12 | -1.273 | 0.01396 | 0.024 | -91.208
-11.5 | -1.226 | 0.0134 | 0.023 | -91.522
-11 | -1.176 | 0.01284 | 0.023 | -91.607
-10.5 | -1.124 | 0.01238 | 0.022 | -90.852
-10 | -1.07 | 0.01197 | 0.022 | -89.398
-9.5 | -1.014 | 0.0116 | 0.022 | -87.382
-9 | -0.956 | 0.01121 | 0.021 | -85.22
-8.5 | -0.896 | 0.01093 | 0.021 | -81.982
-8 | -0.836 | 0.01065 | 0.02 | -78.427
-7.5 | -0.774 | 0.0104 | 0.02 | -74.385
-7 | -0.71 | 0.01015 | 0.019 | -69.999
-6.5 | -0.646 | 0.00964 | 0.019 | -66.991
-6 | -0.58 | 0.00944 | 0.018 | -61.489
-5.5 | -0.515 | 0.00926 | 0.018 | -55.569
-5 | -0.449 | 0.00913 | 0.017 | -49.159
-4.5 | -0.383 | 0.00901 | 0.017 | -42.479
-4 | -0.316 | 0.00889 | 0.016 | -35.57
-3.5 | -0.249 | 0.00881 | 0.016 | -28.308
-3 | -0.182 | 0.00741 | 0.016 | -24.587
-2.5 | -0.115 | 0.00741 | 0.015 | -15.511
-2 | -0.048 | 0.00777 | 0.015 | -6.118
-1.5 | 0.02 | 0.00786 | 0.014 | 2.551
-1 | 0.088 | 0.00786 | 0.014 | 11.153
-0.5 | 0.155 | 0.00791 | 0.013 | 19.636
0 | 0.222 | 0.00796 | 0.013 | 27.941
0.5 | 0.289 | 0.00797 | 0.012 | 36.315
1 | 0.356 | 0.00836 | 0.012 | 42.647
1.5 | 0.423 | 0.00845 | 0.012 | 50.047
2 | 0.489 | 0.00855 | 0.011 | 57.214
2.5 | 0.555 | 0.00868 | 0.011 | 63.933
3 | 0.62 | 0.00879 | 0.01 | 70.536
3.5 | 0.685 | 0.00896 | 0.01 | 76.456
4 | 0.75 | 0.00943 | 0.01 | 79.493
4.5 | 0.813 | 0.00966 | 0.009 | 84.231
5 | 0.876 | 0.00986 | 0.009 | 88.841
5.5 | 0.939 | 0.01012 | 0.009 | 92.804
6 | 1 | 0.01036 | 0.008 | 96.564
6.5 | 1.061 | 0.01068 | 0.008 | 99.331
7 | 1.12 | 0.01107 | 0.007 | 101.198
7.5 | 1.179 | 0.01172 | 0.007 | 100.561
8 | 1.236 | 0.0121 | 0.007 | 102.153
8.5 | 1.292 | 0.01256 | 0.006 | 102.881
9 | 1.346 | 0.01313 | 0.006 | 102.553
9.5 | 1.399 | 0.01374 | 0.006 | 101.794
10 | 1.45 | 0.01439 | 0.005 | 100.747
10.5 | 1.499 | 0.01514 | 0.005 | 99.033
11 | 1.546 | 0.01622 | 0.005 | 95.338
11.5 | 1.591 | 0.01728 | 0.005 | 92.081
12 | 1.633 | 0.0184 | 0.004 | 88.753
12.5 | 1.674 | 0.01963 | 0.004 | 85.282
13 | 1.712 | 0.02106 | 0.004 | 81.282
13.5 | 1.747 | 0.0229 | 0.003 | 76.299
14 | 1.779 | 0.02522 | 0.003 | 70.549
14.5 | 1.809 | 0.02732 | 0.003 | 66.208
15 | 1.836 | 0.02955 | 0.003 | 62.143
15.5 | 1.86 | 0.03245 | 0.002 | 57.309
16 | 1.88 | 0.03577 | 0.002 | 52.565
16.5 | 1.898 | 0.03921 | 0.002 | 48.397
17 | 1.912 | 0.04284 | 0.002 | 44.636
17.5 | 1.924 | 0.04699 | 0.002 | 40.939
18 | 1.931 | 0.052 | 0.002 | 37.142
18.5 | 1.935 | 0.05712 | 0.001 | 33.872
19 | 1.936 | 0.06256 | 0.001 | 30.94
19.5 | 1.933 | 0.06846 | 0.001 | 28.237
20 | 1.926 | 0.07574 | 0.001 | 25.433

## 134. Re 16M Mach 0.25 (2)
BIGFOIL.COM POLAR EXPORT
NACA42124
NACA42124 |  |  |  | Cl Max: | 1.5993 | at alpha= | 19 | deg
XFOIL ncrit=9 |  |  |  | L/D Max: | 100.635 | at alpha= | 9.5 | deg
Re: | 16000000 |  |  | Cd Min: | 0.06382 | at alpha= | 20 | deg
Mach: | 0.25 |  |  | Cl=0 at alpha= | -3.3477 | deg
|  |  |  | @ Cl=0.1, Cd= | 0.0075788
|  |  |  | @ Cl=0.4, Cd= | 0.0076167
|  |  |  | @ Cl=0.6, Cd= | 0.0081444
alpha (deg) | Cl | Cd | Cm | Cl/Cd
-20 | -1.3945 | 0.04121 | -0.0673 | -33.8389
-19.5 | -1.3693 | 0.03727 | -0.069 | -36.74
-19 | -1.3398 | 0.03408 | -0.07 | -39.3134
-18.5 | -1.3165 | 0.03075 | -0.0702 | -42.813
-18 | -1.3095 | 0.02799 | -0.0661 | -46.7846
-17.5 | -1.2896 | 0.0256 | -0.0635 | -50.375
-17 | -1.266 | 0.02329 | -0.0614 | -54.3581
-16.5 | -1.2314 | 0.02145 | -0.0603 | -57.4079
-16 | -1.1956 | 0.01983 | -0.059 | -60.2925
-15.5 | -1.1607 | 0.01847 | -0.0573 | -62.8424
-15 | -1.1223 | 0.01722 | -0.0559 | -65.1742
-14.5 | -1.081 | 0.01612 | -0.0548 | -67.0596
-14 | -1.0376 | 0.01516 | -0.0537 | -68.4433
-13.5 | -0.9947 | 0.01424 | -0.0525 | -69.8525
-13 | -0.9482 | 0.01343 | -0.0517 | -70.6031
-12.5 | -0.9 | 0.01273 | -0.051 | -70.6991
-12 | -0.8494 | 0.0121 | -0.0506 | -70.1983
-11.5 | -0.7932 | 0.01156 | -0.0512 | -68.6159
-11 | -0.7232 | 0.01107 | -0.0544 | -65.3297
-10.5 | -0.6298 | 0.01058 | -0.0625 | -59.5274
-10 | -0.5697 | 0.01015 | -0.0637 | -56.1281
-9.5 | -0.516 | 0.0098 | -0.0634 | -52.6531
-9 | -0.469 | 0.00947 | -0.0617 | -49.5248
-8.5 | -0.423 | 0.00917 | -0.0596 | -46.1287
-8 | -0.3796 | 0.00891 | -0.0569 | -42.6038
-7.5 | -0.3387 | 0.00869 | -0.0537 | -38.9758
-7 | -0.296 | 0.00852 | -0.0506 | -34.7418
-6.5 | -0.2572 | 0.00835 | -0.0468 | -30.8024
-6 | -0.2143 | 0.00818 | -0.0437 | -26.198
-5.5 | -0.1746 | 0.00806 | -0.0399 | -21.6625
-5 | -0.1349 | 0.00797 | -0.0361 | -16.926
-4.5 | -0.0924 | 0.00786 | -0.0328 | -11.7557
-4 | -0.0533 | 0.00775 | -0.0287 | -6.8774
-3.5 | -0.0127 | 0.0077 | -0.0249 | -1.6494
-3 | 0.029 | 0.00763 | -0.0214 | 3.8008
-2.5 | 0.0665 | 0.00757 | -0.0169 | 8.7847
-2 | 0.1046 | 0.00758 | -0.0125 | 13.7995
-1.5 | 0.1407 | 0.00761 | -0.0077 | 18.4888
-1 | 0.1679 | 0.00766 | -0.0009 | 21.9191
-0.5 | 0.2004 | 0.00772 | 0.0047 | 25.9585
0 | 0.2375 | 0.00779 | 0.0094 | 30.4878
0.5 | 0.2587 | 0.00756 | 0.0172 | 34.2196
1 | 0.279 | 0.00749 | 0.0254 | 37.2497
2 | 0.3087 | 0.00756 | 0.0436 | 40.8333
2.5 | 0.3382 | 0.00761 | 0.0496 | 44.4415
3 | 0.3688 | 0.00759 | 0.0554 | 48.5903
3.5 | 0.4039 | 0.00762 | 0.0602 | 53.0052
4 | 0.4384 | 0.00761 | 0.065 | 57.6084
4.5 | 0.4737 | 0.0077 | 0.0696 | 61.5195
5 | 0.5171 | 0.00778 | 0.0726 | 66.4653
5.5 | 0.5601 | 0.00798 | 0.0756 | 70.188
6 | 0.6062 | 0.00817 | 0.0778 | 74.1983
6.5 | 0.6598 | 0.00838 | 0.0784 | 78.7351
7 | 0.728 | 0.00858 | 0.076 | 84.8485
7.5 | 0.8251 | 0.00889 | 0.0676 | 92.8121
8 | 0.8849 | 0.00923 | 0.0668 | 95.8722
8.5 | 0.9425 | 0.00953 | 0.0666 | 98.8982
9 | 0.9951 | 0.00993 | 0.0671 | 100.2115
9.5 | 1.0456 | 0.01039 | 0.0679 | 100.6352
10 | 1.0926 | 0.01095 | 0.0692 | 99.7808
10.5 | 1.1413 | 0.01148 | 0.0702 | 99.4164
11 | 1.1848 | 0.0122 | 0.0718 | 97.1148
11.5 | 1.2244 | 0.01306 | 0.0738 | 93.7519
12 | 1.2666 | 0.01384 | 0.0754 | 91.5173
12.5 | 1.3039 | 0.01478 | 0.0778 | 88.2206
13 | 1.3345 | 0.01619 | 0.0804 | 82.4274
13.5 | 1.3753 | 0.01767 | 0.081 | 77.8325
14 | 1.4129 | 0.0192 | 0.082 | 73.5885
14.5 | 1.4408 | 0.02113 | 0.0839 | 68.1874
15 | 1.446 | 0.02343 | 0.0891 | 61.7157
15.5 | 1.4705 | 0.02565 | 0.0909 | 57.3294
16 | 1.5048 | 0.02812 | 0.0903 | 53.5135
16.5 | 1.5329 | 0.03134 | 0.0891 | 48.9119
17 | 1.5598 | 0.03477 | 0.0876 | 44.8605
17.5 | 1.5843 | 0.03819 | 0.0866 | 41.4847
18 | 1.5893 | 0.04282 | 0.0862 | 37.1158
18.5 | 1.5899 | 0.04787 | 0.0856 | 33.2129
19 | 1.5993 | 0.05228 | 0.0848 | 30.591
19.5 | 1.5976 | 0.05769 | 0.0837 | 27.6928
20 | 1.5888 | 0.06382 | 0.0823 | 24.895

## 135. Re 16M Mach 0.50 (1)
BIGFOIL.COM POLAR EXPORT
NACA42124
NACA42124 |  |  |  | Cl Max: | 1.44 | at alpha= | 10.5 | deg
JavaFoil+Calcfoil stall+Eppler ext transition |  |  |  | L/D Max: | 83.988 | at alpha= | 6 | deg
Re: | 16000000 |  |  | Cd Min: | 0.00837 | at alpha= | -2 | deg
Mach: | 0.5 |  |  | Cl=0 at alpha= | -1.6467 | deg
|  |  |  | @ Cl=0.1, Cd= | 0.0096508
|  |  |  | @ Cl=0.4, Cd= | 0.0091204
|  |  |  | @ Cl=0.6, Cd= | 0.0095649
alpha (deg) | Cl | Cd | Cm | Cl/Cd
-16.5 | -0.866 | 0.10831 | 0.017 | -7.992
-16 | -0.839 | 0.10092 | 0.017 | -8.312
-15.5 | -0.807 | 0.10317 | 0.016 | -7.825
-15 | -0.78 | 0.09615 | 0.016 | -8.11
-14.5 | -0.752 | 0.0891 | 0.016 | -8.445
-14 | -0.722 | 0.09029 | 0.015 | -7.992
-13.5 | -0.693 | 0.08743 | 0.014 | -7.925
-13 | -0.665 | 0.08111 | 0.014 | -8.196
-12.5 | -0.931 | 0.07564 | 0.015 | -12.312
-12 | -0.995 | 0.06899 | 0.015 | -14.428
-11.5 | -1.199 | 0.01936 | 0.026 | -61.925
-11 | -1.191 | 0.0178 | 0.025 | -66.874
-10.5 | -1.166 | 0.0165 | 0.025 | -70.636
-10 | -1.128 | 0.01541 | 0.024 | -73.203
-9.5 | -1.082 | 0.01452 | 0.024 | -74.543
-9 | -1.03 | 0.01375 | 0.023 | -74.947
-8.5 | -0.973 | 0.01311 | 0.023 | -74.248
-8 | -0.913 | 0.01251 | 0.022 | -72.955
-7.5 | -0.849 | 0.01201 | 0.022 | -70.712
-7 | -0.782 | 0.01131 | 0.021 | -69.152
-6.5 | -0.712 | 0.01088 | 0.021 | -65.421
-6 | -0.641 | 0.01054 | 0.02 | -60.849
-5.5 | -0.57 | 0.01022 | 0.02 | -55.706
-5 | -0.497 | 0.00995 | 0.019 | -49.961
-4.5 | -0.424 | 0.00974 | 0.019 | -43.575
-4 | -0.351 | 0.00924 | 0.018 | -37.971
-3.5 | -0.277 | 0.00907 | 0.018 | -30.537
-3 | -0.203 | 0.00892 | 0.017 | -22.724
-2.5 | -0.128 | 0.00849 | 0.017 | -15.064
-2 | -0.053 | 0.00837 | 0.016 | -6.323
-1.5 | 0.022 | 0.00964 | 0.016 | 2.317
-1 | 0.098 | 0.00965 | 0.015 | 10.119
-0.5 | 0.173 | 0.00968 | 0.015 | 17.859
0 | 0.247 | 0.00974 | 0.014 | 25.39
0.5 | 0.322 | 0.00898 | 0.014 | 35.817
1 | 0.395 | 0.00914 | 0.013 | 43.273
1.5 | 0.469 | 0.00885 | 0.013 | 52.938
2 | 0.541 | 0.00936 | 0.012 | 57.839
2.5 | 0.613 | 0.00961 | 0.012 | 63.843
3 | 0.684 | 0.00988 | 0.012 | 69.294
3.5 | 0.754 | 0.01016 | 0.011 | 74.233
4 | 0.823 | 0.01057 | 0.011 | 77.876
4.5 | 0.891 | 0.01124 | 0.01 | 79.25
5 | 0.956 | 0.0117 | 0.01 | 81.722
5.5 | 1.021 | 0.0122 | 0.009 | 83.622
6 | 1.082 | 0.01289 | 0.009 | 83.988
6.5 | 1.142 | 0.01363 | 0.009 | 83.743
7 | 1.198 | 0.01447 | 0.008 | 82.738
7.5 | 1.25 | 0.01563 | 0.008 | 80.008
8 | 1.299 | 0.0168 | 0.007 | 77.332
8.5 | 1.342 | 0.01832 | 0.007 | 73.256
9 | 1.38 | 0.01997 | 0.007 | 69.102
9.5 | 1.41 | 0.02197 | 0.006 | 64.196
10 | 1.431 | 0.02442 | 0.006 | 58.61
10.5 | 1.44 | 0.02793 | 0.005 | 51.556
11 | 1.434 | 0.03226 | 0.005 | 44.445
11.5 | 1.402 | 0.03766 | 0.005 | 37.236
12 | 1.316 | 0.04599 | 0.004 | 28.625
12.5 | 0.893 | 0.07605 | 0.004 | 11.737
13 | 0.911 | 0.0862 | 0.003 | 10.565
13.5 | 0.907 | 0.12939 | 0.003 | 7.013
14 | 0.937 | 0.14499 | 0.002 | 6.466
14.5 | 0.966 | 0.16522 | 0.002 | 5.846
15 | 0.997 | 0.16828 | 0.002 | 5.923
15.5 | 1.026 | 0.18529 | 0.002 | 5.536

## 136. Re 16M Mach 0.50 (2)
BIGFOIL.COM POLAR EXPORT
NACA42124
NACA42124 |  |  |  | Cl Max: | 1.3324 | at alpha= | 14 | deg
XFOIL ncrit=9 |  |  |  | L/D Max: | 71.1371 | at alpha= | 7.5 | deg
Re: | 16000000 |  |  | Cd Min: | 0.115 | at alpha= | 19 | deg
Mach: | 0.5 |  |  | Cl=0 at alpha= | -4.1313 | deg
|  |  |  | @ Cl=0.1, Cd= | 0.0083175
|  |  |  | @ Cl=0.4, Cd= | 0.0088296
|  |  |  | @ Cl=0.6, Cd= | 0.0099947
alpha (deg) | Cl | Cd | Cm | Cl/Cd
-20 | -0.8599 | 0.11337 | -0.079 | -7.5849
-19.5 | -0.8612 | 0.10498 | -0.0838 | -8.2035
-19 | -0.8783 | 0.09511 | -0.0895 | -9.2346
-18 | -0.9431 | 0.07815 | -0.0913 | -12.0678
-17.5 | -0.9772 | 0.06932 | -0.0928 | -14.0969
-17 | -1.0061 | 0.06108 | -0.0939 | -16.4718
-16.5 | -1.0266 | 0.0536 | -0.0944 | -19.153
-16 | -1.0348 | 0.04646 | -0.0959 | -22.2729
-15.5 | -1.0428 | 0.04106 | -0.0938 | -25.397
-15 | -1.0399 | 0.03603 | -0.0924 | -28.8621
-14.5 | -1.0229 | 0.03204 | -0.0908 | -31.9257
-14 | -0.9997 | 0.02851 | -0.089 | -35.0649
-13.5 | -0.9684 | 0.02568 | -0.0869 | -37.7103
-13 | -0.9303 | 0.02327 | -0.0851 | -39.9785
-12.5 | -0.892 | 0.02099 | -0.083 | -42.4964
-12 | -0.8497 | 0.01905 | -0.0809 | -44.6037
-11.5 | -0.8016 | 0.01746 | -0.0791 | -45.9107
-11 | -0.7503 | 0.01608 | -0.0775 | -46.6604
-10.5 | -0.6924 | 0.01491 | -0.0768 | -46.4386
-10 | -0.6256 | 0.01385 | -0.0776 | -45.1697
-9.5 | -0.5362 | 0.01291 | -0.0826 | -41.5337
-9 | -0.4724 | 0.01211 | -0.0826 | -39.0091
-8.5 | -0.4132 | 0.01143 | -0.0817 | -36.1505
-8 | -0.356 | 0.01092 | -0.0799 | -32.6007
-7.5 | -0.3067 | 0.0104 | -0.0768 | -29.4904
-7 | -0.257 | 0.00999 | -0.0735 | -25.7257
-6.5 | -0.2103 | 0.00964 | -0.0695 | -21.8154
-6 | -0.1643 | 0.00934 | -0.0653 | -17.591
-5.5 | -0.1203 | 0.00909 | -0.0606 | -13.2343
-5 | -0.0765 | 0.00886 | -0.0558 | -8.6343
-4.5 | -0.0306 | 0.00867 | -0.0513 | -3.5294
-4 | 0.0109 | 0.00854 | -0.0459 | 1.2763
-3.5 | 0.0541 | 0.00844 | -0.0408 | 6.41
-3 | 0.098 | 0.00832 | -0.0357 | 11.7788
-2.5 | 0.1386 | 0.00827 | -0.0299 | 16.7594
-2 | 0.1768 | 0.00826 | -0.0236 | 21.4044
-1.5 | 0.214 | 0.00826 | -0.0171 | 25.908
-1 | 0.2471 | 0.00828 | -0.0096 | 29.843
-0.5 | 0.2747 | 0.00833 | -0.001 | 32.9772
0 | 0.2481 | 0.00841 | 0.0186 | 29.5006
0.5 | 0.2559 | 0.00854 | 0.0311 | 29.9649
1 | 0.2439 | 0.00864 | 0.0471 | 28.2292
1.5 | 0.2672 | 0.00877 | 0.0563 | 30.4675
2 | 0.2887 | 0.00872 | 0.0657 | 33.1078
2.5 | 0.3223 | 0.00867 | 0.0728 | 37.1742
3 | 0.3515 | 0.00866 | 0.0806 | 40.5889
3.5 | 0.388 | 0.00881 | 0.0869 | 44.0409
4 | 0.4309 | 0.00888 | 0.0921 | 48.5248
4.5 | 0.4779 | 0.00915 | 0.0964 | 52.2295
5 | 0.5291 | 0.00951 | 0.0997 | 55.6362
5.5 | 0.588 | 0.00993 | 0.1015 | 59.2145
6 | 0.6641 | 0.01034 | 0.1002 | 64.2263
6.5 | 0.7553 | 0.01101 | 0.0958 | 68.6013
7 | 0.8193 | 0.0117 | 0.0966 | 70.0256
7.5 | 0.8821 | 0.0124 | 0.0978 | 71.1371
8 | 0.9371 | 0.01337 | 0.0999 | 70.0898
8.5 | 0.988 | 0.01459 | 0.1022 | 67.7176
9 | 1.0406 | 0.01582 | 0.1043 | 65.7775
9.5 | 1.0916 | 0.01721 | 0.1064 | 63.4282
10 | 1.1335 | 0.01907 | 0.1091 | 59.4389
10.5 | 1.1742 | 0.02107 | 0.1116 | 55.7285
11 | 1.2139 | 0.02319 | 0.1141 | 52.3458
11.5 | 1.242 | 0.02588 | 0.1171 | 47.9907
12 | 1.2621 | 0.02901 | 0.1203 | 43.5057
13 | 1.3129 | 0.0365 | 0.1225 | 35.9699
13.5 | 1.3276 | 0.04082 | 0.1236 | 32.5233
14 | 1.3324 | 0.04568 | 0.1246 | 29.1681
14.5 | 1.3231 | 0.05134 | 0.1255 | 25.7713
15 | 1.3041 | 0.05618 | 0.1297 | 23.2129
15.5 | 1.3128 | 0.06249 | 0.1266 | 21.0082
16 | 1.3137 | 0.06936 | 0.1231 | 18.9403
16.5 | 1.3006 | 0.07721 | 0.1192 | 16.845
17 | 1.2966 | 0.08412 | 0.1162 | 15.4137
17.5 | 1.2858 | 0.09151 | 0.113 | 14.0509
18 | 1.2657 | 0.09974 | 0.1089 | 12.69
18.5 | 1.2575 | 0.10727 | 0.105 | 11.7228
19 | 1.2486 | 0.115 | 0.1007 | 10.8574

## 137. Re 18M Mach 0.00 (1)
BIGFOIL.COM POLAR EXPORT
NACA42124
NACA42124 |  |  |  | Cl Max: | 2.079 | at alpha= | 20 | deg
JavaFoil+Calcfoil stall+Eppler ext transition |  |  |  | L/D Max: | 110.51 | at alpha= | 9 | deg
Re: | 18000000 |  |  | Cd Min: | 0.00725 | at alpha= | 1 | deg
Mach: | 0 |  |  | Cl=0 at alpha= | -1.6462 | deg
|  |  |  | @ Cl=0.1, Cd= | 0.0082446
|  |  |  | @ Cl=0.4, Cd= | 0.0072584
|  |  |  | @ Cl=0.6, Cd= | 0.0086981
alpha (deg) | Cl | Cd | Cm | Cl/Cd
-20 | -1.715 | 0.03172 | 0.03 | -54.063
-19.5 | -1.707 | 0.02952 | 0.029 | -57.813
-19 | -1.696 | 0.02741 | 0.029 | -61.864
-18.5 | -1.682 | 0.02545 | 0.028 | -66.115
-18 | -1.666 | 0.0238 | 0.028 | -69.991
-17.5 | -1.647 | 0.02223 | 0.028 | -74.105
-17 | -1.625 | 0.02091 | 0.027 | -77.708
-16.5 | -1.6 | 0.01964 | 0.027 | -81.489
-16 | -1.573 | 0.01851 | 0.027 | -84.96
-15.5 | -1.543 | 0.01748 | 0.026 | -88.275
-15 | -1.509 | 0.01662 | 0.026 | -90.809
-14.5 | -1.473 | 0.01583 | 0.025 | -93.03
-14 | -1.434 | 0.01509 | 0.025 | -94.997
-13.5 | -1.392 | 0.01449 | 0.024 | -96.072
-13 | -1.349 | 0.01391 | 0.024 | -96.986
-12.5 | -1.303 | 0.01336 | 0.024 | -97.5
-12 | -1.255 | 0.01292 | 0.023 | -97.135
-11.5 | -1.205 | 0.01246 | 0.023 | -96.767
-11 | -1.154 | 0.01178 | 0.022 | -97.912
-10.5 | -1.101 | 0.01142 | 0.022 | -96.368
-10 | -1.046 | 0.0111 | 0.021 | -94.169
-9.5 | -0.989 | 0.01077 | 0.021 | -91.869
-9 | -0.931 | 0.01053 | 0.02 | -88.479
-8.5 | -0.873 | 0.01022 | 0.02 | -85.356
-8 | -0.813 | 0.01001 | 0.02 | -81.235
-7.5 | -0.752 | 0.00983 | 0.019 | -76.494
-7 | -0.69 | 0.00963 | 0.019 | -71.629
-6.5 | -0.627 | 0.00948 | 0.018 | -66.12
-6 | -0.563 | 0.00931 | 0.018 | -60.522
-5.5 | -0.5 | 0.00918 | 0.017 | -54.403
-5 | -0.436 | 0.00905 | 0.017 | -48.111
-4.5 | -0.371 | 0.0086 | 0.016 | -43.155
-4 | -0.307 | 0.00754 | 0.016 | -40.637
-3.5 | -0.242 | 0.0075 | 0.015 | -32.216
-3 | -0.177 | 0.00787 | 0.015 | -22.44
-2.5 | -0.111 | 0.00782 | 0.015 | -14.254
-2 | -0.046 | 0.00787 | 0.014 | -5.856
-1.5 | 0.019 | 0.00832 | 0.014 | 2.337
-1 | 0.085 | 0.00833 | 0.013 | 10.209
-0.5 | 0.15 | 0.00796 | 0.013 | 18.911
0 | 0.216 | 0.00795 | 0.012 | 27.121
0.5 | 0.281 | 0.008 | 0.012 | 35.079
1 | 0.346 | 0.00725 | 0.012 | 47.671
1.5 | 0.41 | 0.00726 | 0.011 | 56.502
2 | 0.475 | 0.00818 | 0.011 | 58.026
2.5 | 0.539 | 0.00864 | 0.01 | 62.36
3 | 0.602 | 0.0087 | 0.01 | 69.236
3.5 | 0.666 | 0.00884 | 0.01 | 75.332
4 | 0.728 | 0.00896 | 0.009 | 81.296
4.5 | 0.791 | 0.00915 | 0.009 | 86.398
5 | 0.853 | 0.00931 | 0.009 | 91.554
5.5 | 0.914 | 0.0098 | 0.008 | 93.23
6 | 0.974 | 0.01 | 0.008 | 97.447
6.5 | 1.034 | 0.01027 | 0.008 | 100.656
7 | 1.093 | 0.01054 | 0.007 | 103.765
7.5 | 1.151 | 0.0108 | 0.007 | 106.58
8 | 1.209 | 0.01112 | 0.007 | 108.657
8.5 | 1.265 | 0.01154 | 0.006 | 109.627
9 | 1.32 | 0.01194 | 0.006 | 110.51
9.5 | 1.373 | 0.0126 | 0.006 | 108.988
10 | 1.426 | 0.0131 | 0.005 | 108.846
10.5 | 1.477 | 0.01361 | 0.005 | 108.501
11 | 1.527 | 0.01432 | 0.005 | 106.631
11.5 | 1.575 | 0.01502 | 0.004 | 104.8
12 | 1.621 | 0.0158 | 0.004 | 102.556
12.5 | 1.665 | 0.01718 | 0.004 | 96.953
13 | 1.708 | 0.0182 | 0.004 | 93.854
13.5 | 1.748 | 0.0194 | 0.003 | 90.138
14 | 1.787 | 0.02075 | 0.003 | 86.105
14.5 | 1.824 | 0.02206 | 0.003 | 82.648
15 | 1.858 | 0.02363 | 0.003 | 78.636
15.5 | 1.89 | 0.02566 | 0.002 | 73.662
16 | 1.92 | 0.02782 | 0.002 | 69.038
16.5 | 1.948 | 0.03013 | 0.002 | 64.655
17 | 1.974 | 0.03259 | 0.002 | 60.571
17.5 | 1.997 | 0.03562 | 0.002 | 56.056
18 | 2.018 | 0.03898 | 0.001 | 51.771
18.5 | 2.036 | 0.04246 | 0.001 | 47.958
19 | 2.053 | 0.046 | 0.001 | 44.63
19.5 | 2.067 | 0.05016 | 0.001 | 41.215
20 | 2.079 | 0.05485 | 0.001 | 37.903

## 138. Re 18M Mach 0.00 (2)
BIGFOIL.COM POLAR EXPORT
NACA42124
NACA42124 |  |  |  | Cl Max: | 1.6873 | at alpha= | 20 | deg
XFOIL ncrit=9 |  |  |  | L/D Max: | 112.772 | at alpha= | 11 | deg
Re: | 18000000 |  |  | Cd Min: | 0.04327 | at alpha= | 20 | deg
Mach: | 0 |  |  | Cl=0 at alpha= | -3.0486 | deg
|  |  |  | @ Cl=0.1, Cd= | 0.0074376
|  |  |  | @ Cl=0.4, Cd= | 0.0073139
|  |  |  | @ Cl=0.6, Cd= | 0.0076643
alpha (deg) | Cl | Cd | Cm | Cl/Cd
-20 | -1.4341 | 0.02888 | -0.0574 | -49.6572
-19.5 | -1.4024 | 0.02658 | -0.0581 | -52.7615
-19 | -1.3684 | 0.02472 | -0.0583 | -55.356
-18.5 | -1.3616 | 0.02264 | -0.0535 | -60.1413
-18 | -1.3382 | 0.02088 | -0.0512 | -64.09
-17.5 | -1.3092 | 0.01937 | -0.0495 | -67.5891
-17 | -1.2732 | 0.01784 | -0.0491 | -71.3677
-16.5 | -1.2412 | 0.01681 | -0.047 | -73.837
-16 | -1.2056 | 0.01585 | -0.0455 | -76.0631
-15.5 | -1.1673 | 0.01495 | -0.0445 | -78.0803
-15 | -1.1245 | 0.01425 | -0.0438 | -78.9123
-14.5 | -1.0825 | 0.0135 | -0.0431 | -80.1852
-14 | -1.0383 | 0.01284 | -0.0425 | -80.8645
-13.5 | -0.9949 | 0.01221 | -0.0416 | -81.4824
-13 | -0.9467 | 0.01169 | -0.0414 | -80.9837
-12.5 | -0.8973 | 0.01118 | -0.0415 | -80.2594
-12 | -0.8391 | 0.01081 | -0.0431 | -77.6226
-11.5 | -0.7716 | 0.01042 | -0.0466 | -74.0499
-11 | -0.6732 | 0.01001 | -0.0565 | -67.2527
-10.5 | -0.6161 | 0.00964 | -0.0578 | -63.9108
-10 | -0.5651 | 0.00934 | -0.0576 | -60.5032
-9.5 | -0.5175 | 0.00908 | -0.0565 | -56.9934
-9 | -0.4754 | 0.00883 | -0.0542 | -53.8392
-8.5 | -0.4326 | 0.0086 | -0.0519 | -50.3023
-8 | -0.3912 | 0.0084 | -0.0493 | -46.5714
-7.5 | -0.3528 | 0.00822 | -0.046 | -42.9197
-7 | -0.3118 | 0.00809 | -0.0431 | -38.5414
-6.5 | -0.2731 | 0.00798 | -0.0397 | -34.2231
-6 | -0.2338 | 0.00784 | -0.0364 | -29.8214
-5.5 | -0.1931 | 0.00774 | -0.0333 | -24.9483
-5 | -0.1544 | 0.00764 | -0.0297 | -20.2094
-4.5 | -0.1146 | 0.00757 | -0.0263 | -15.1387
-4 | -0.0729 | 0.00747 | -0.0233 | -9.759
-3.5 | -0.0344 | 0.00741 | -0.0196 | -4.6424
-3 | 0.0037 | 0.00737 | -0.0158 | 0.50204
-2.5 | 0.0434 | 0.00733 | -0.0122 | 5.9209
-2 | 0.0787 | 0.00737 | -0.0078 | 10.6784
-1.5 | 0.1039 | 0.00745 | -0.0011 | 13.9463
-1 | 0.1444 | 0.00748 | 0.0023 | 19.3048
-0.5 | 0.1842 | 0.00753 | 0.0058 | 24.4622
0 | 0.2255 | 0.00755 | 0.0089 | 29.8675
0.5 | 0.251 | 0.00735 | 0.0154 | 34.1497
1.5 | 0.3049 | 0.00731 | 0.0277 | 41.71
2 | 0.318 | 0.00727 | 0.0367 | 43.7414
2.5 | 0.3494 | 0.00729 | 0.0419 | 47.9287
3 | 0.3781 | 0.00732 | 0.0475 | 51.653
3.5 | 0.4141 | 0.00731 | 0.0517 | 56.6484
4 | 0.4448 | 0.00726 | 0.0568 | 61.2672
4.5 | 0.4782 | 0.0073 | 0.0613 | 65.5068
5 | 0.52 | 0.00738 | 0.064 | 70.4607
5.5 | 0.5596 | 0.00751 | 0.0671 | 74.514
6 | 0.6015 | 0.00767 | 0.0697 | 78.4224
6.5 | 0.646 | 0.00783 | 0.0716 | 82.5032
7 | 0.6981 | 0.00796 | 0.0718 | 87.701
7.5 | 0.7602 | 0.00816 | 0.0699 | 93.1618
8.5 | 0.9219 | 0.00868 | 0.0579 | 106.2097
9 | 0.9791 | 0.00891 | 0.0568 | 109.8878
9.5 | 1.0284 | 0.00926 | 0.0571 | 111.0583
10 | 1.0767 | 0.00964 | 0.0577 | 111.6909
10.5 | 1.1247 | 0.00999 | 0.0581 | 112.5826
11 | 1.1717 | 0.01039 | 0.0587 | 112.7719
11.5 | 1.2127 | 0.01097 | 0.0601 | 110.5469
12 | 1.2561 | 0.01148 | 0.0611 | 109.4164
12.5 | 1.2946 | 0.01212 | 0.0627 | 106.8152
13 | 1.3279 | 0.01297 | 0.0649 | 102.3824
13.5 | 1.3625 | 0.01379 | 0.0669 | 98.8035
14 | 1.401 | 0.01476 | 0.0678 | 94.9187
14.5 | 1.4395 | 0.01584 | 0.0685 | 90.8775
15 | 1.468 | 0.01726 | 0.0703 | 85.0521
15.5 | 1.4879 | 0.01878 | 0.0736 | 79.2279
16 | 1.5024 | 0.02032 | 0.0777 | 73.937
16.5 | 1.5344 | 0.02234 | 0.0773 | 68.684
17 | 1.5662 | 0.02457 | 0.0764 | 63.7444
17.5 | 1.6045 | 0.02665 | 0.0746 | 60.2064
18 | 1.6322 | 0.02939 | 0.0733 | 55.5359
18.5 | 1.6504 | 0.0326 | 0.0728 | 50.6258
19 | 1.6713 | 0.03545 | 0.0724 | 47.1453
19.5 | 1.6817 | 0.03915 | 0.0722 | 42.9553
20 | 1.6873 | 0.04327 | 0.0718 | 38.9947

## 139. Re 18M Mach 0.10 (1)
BIGFOIL.COM POLAR EXPORT
NACA42124
NACA42124 |  |  |  | Cl Max: | 2.062 | at alpha= | 20 | deg
JavaFoil+Calcfoil stall+Eppler ext transition |  |  |  | L/D Max: | 109.729 | at alpha= | 9.5 | deg
Re: | 18000000 |  |  | Cd Min: | 0.00725 | at alpha= | 1 | deg
Mach: | 0.1 |  |  | Cl=0 at alpha= | -1.6515 | deg
|  |  |  | @ Cl=0.1, Cd= | 0.0082714
|  |  |  | @ Cl=0.4, Cd= | 0.0072826
|  |  |  | @ Cl=0.6, Cd= | 0.0087606
alpha (deg) | Cl | Cd | Cm | Cl/Cd
-20 | -1.695 | 0.03295 | 0.03 | -51.444
-19.5 | -1.689 | 0.03059 | 0.029 | -55.237
-19 | -1.681 | 0.02836 | 0.029 | -59.284
-18.5 | -1.67 | 0.02639 | 0.029 | -63.264
-18 | -1.656 | 0.02457 | 0.028 | -67.393
-17.5 | -1.639 | 0.02291 | 0.028 | -71.528
-17 | -1.619 | 0.02147 | 0.027 | -75.406
-16.5 | -1.596 | 0.02013 | 0.027 | -79.266
-16 | -1.57 | 0.01891 | 0.027 | -83.017
-15.5 | -1.541 | 0.01786 | 0.026 | -86.282
-15 | -1.509 | 0.01692 | 0.026 | -89.17
-14.5 | -1.473 | 0.01609 | 0.025 | -91.563
-14 | -1.435 | 0.01537 | 0.025 | -93.329
-13.5 | -1.394 | 0.0147 | 0.025 | -94.846
-13 | -1.351 | 0.01408 | 0.024 | -95.994
-12.5 | -1.306 | 0.01332 | 0.024 | -98.027
-12 | -1.258 | 0.01305 | 0.023 | -96.425
-11.5 | -1.209 | 0.01235 | 0.023 | -97.892
-11 | -1.158 | 0.01189 | 0.022 | -97.346
-10.5 | -1.105 | 0.01151 | 0.022 | -95.984
-10 | -1.05 | 0.01118 | 0.021 | -93.869
-9.5 | -0.993 | 0.01088 | 0.021 | -91.258
-9 | -0.935 | 0.01058 | 0.021 | -88.398
-8.5 | -0.876 | 0.01034 | 0.02 | -84.789
-8 | -0.816 | 0.01009 | 0.02 | -80.87
-7.5 | -0.755 | 0.00986 | 0.019 | -76.629
-7 | -0.693 | 0.00967 | 0.019 | -71.687
-6.5 | -0.63 | 0.00951 | 0.018 | -66.261
-6 | -0.566 | 0.0094 | 0.018 | -60.233
-5.5 | -0.502 | 0.00925 | 0.017 | -54.26
-5 | -0.438 | 0.00876 | 0.017 | -49.963
-4.5 | -0.373 | 0.00865 | 0.016 | -43.135
-4 | -0.308 | 0.00758 | 0.016 | -40.635
-3.5 | -0.243 | 0.00754 | 0.016 | -32.22
-3 | -0.178 | 0.0079 | 0.015 | -22.475
-2.5 | -0.112 | 0.00787 | 0.015 | -14.23
-2 | -0.046 | 0.00788 | 0.014 | -5.878
-1.5 | 0.02 | 0.00794 | 0.014 | 2.46
-1 | 0.085 | 0.00836 | 0.013 | 10.213
-0.5 | 0.151 | 0.00797 | 0.013 | 18.979
0 | 0.217 | 0.00798 | 0.013 | 27.143
0.5 | 0.282 | 0.00804 | 0.012 | 35.095
1 | 0.347 | 0.00725 | 0.012 | 47.93
1.5 | 0.412 | 0.00729 | 0.011 | 56.536
2 | 0.477 | 0.00823 | 0.011 | 57.921
2.5 | 0.541 | 0.00865 | 0.011 | 62.522
3 | 0.605 | 0.00877 | 0.01 | 69.026
3.5 | 0.669 | 0.00886 | 0.01 | 75.454
4 | 0.732 | 0.00903 | 0.009 | 81.003
4.5 | 0.794 | 0.00919 | 0.009 | 86.431
5 | 0.856 | 0.00936 | 0.009 | 91.475
5.5 | 0.918 | 0.00956 | 0.008 | 95.956
6 | 0.979 | 0.01011 | 0.008 | 96.79
6.5 | 1.039 | 0.01035 | 0.008 | 100.358
7 | 1.098 | 0.01063 | 0.007 | 103.259
7.5 | 1.156 | 0.01095 | 0.007 | 105.583
8 | 1.213 | 0.01125 | 0.007 | 107.857
8.5 | 1.269 | 0.01163 | 0.006 | 109.142
9 | 1.324 | 0.01208 | 0.006 | 109.66
9.5 | 1.378 | 0.01256 | 0.006 | 109.729
10 | 1.43 | 0.01326 | 0.005 | 107.828
10.5 | 1.481 | 0.01384 | 0.005 | 107.037
11 | 1.53 | 0.01455 | 0.005 | 105.205
11.5 | 1.578 | 0.0153 | 0.004 | 103.12
12 | 1.624 | 0.01613 | 0.004 | 100.63
12.5 | 1.668 | 0.01701 | 0.004 | 98.052
13 | 1.71 | 0.01862 | 0.004 | 91.823
13.5 | 1.75 | 0.01987 | 0.003 | 88.041
14 | 1.787 | 0.02122 | 0.003 | 84.215
14.5 | 1.823 | 0.02278 | 0.003 | 80.046
15 | 1.857 | 0.02438 | 0.003 | 76.164
15.5 | 1.888 | 0.02653 | 0.002 | 71.148
16 | 1.917 | 0.0288 | 0.002 | 66.557
16.5 | 1.943 | 0.03118 | 0.002 | 62.324
17 | 1.968 | 0.03384 | 0.002 | 58.154
17.5 | 1.989 | 0.03705 | 0.002 | 53.694
18 | 2.009 | 0.04055 | 0.001 | 49.542
18.5 | 2.025 | 0.04426 | 0.001 | 45.764
19 | 2.04 | 0.04809 | 0.001 | 42.428
19.5 | 2.053 | 0.05248 | 0.001 | 39.109
20 | 2.062 | 0.05746 | 0.001 | 35.893

## 140. Re 18M Mach 0.10 (2)
BIGFOIL.COM POLAR EXPORT
NACA42124
NACA42124 |  |  |  | Cl Max: | 1.6781 | at alpha= | 20 | deg
XFOIL ncrit=9 |  |  |  | L/D Max: | 111.212 | at alpha= | 10.5 | deg
Re: | 18000000 |  |  | Cd Min: | 0.04582 | at alpha= | 20 | deg
Mach: | 0.1 |  |  | Cl=0 at alpha= | -3.0849 | deg
|  |  |  | @ Cl=0.1, Cd= | 0.0074388
|  |  |  | @ Cl=0.4, Cd= | 0.0073438
|  |  |  | @ Cl=0.6, Cd= | 0.0077095
alpha (deg) | Cl | Cd | Cm | Cl/Cd
-20 | -1.4294 | 0.03041 | -0.0595 | -47.0043
-19.5 | -1.3981 | 0.02795 | -0.0603 | -50.0215
-18.5 | -1.36 | 0.02355 | -0.0558 | -57.7495
-18 | -1.3386 | 0.02163 | -0.0533 | -61.8863
-17.5 | -1.3093 | 0.02007 | -0.0516 | -65.2367
-17 | -1.2719 | 0.01856 | -0.0513 | -68.5291
-16.5 | -1.2418 | 0.01734 | -0.049 | -71.6148
-16 | -1.208 | 0.01625 | -0.0473 | -74.3385
-15.5 | -1.1665 | 0.01542 | -0.0466 | -75.6485
-15 | -1.1267 | 0.01456 | -0.0455 | -77.3832
-14.5 | -1.0829 | 0.01384 | -0.0449 | -78.2442
-14 | -1.04 | 0.0131 | -0.0441 | -79.3893
-13.5 | -0.9959 | 0.01245 | -0.0432 | -79.992
-13 | -0.9488 | 0.01188 | -0.0428 | -79.8653
-12.5 | -0.8982 | 0.01138 | -0.043 | -78.9279
-12 | -0.8423 | 0.01094 | -0.0441 | -76.9927
-11.5 | -0.7785 | 0.01054 | -0.0466 | -73.8615
-11 | -0.6772 | 0.01012 | -0.057 | -66.917
-10.5 | -0.6177 | 0.00975 | -0.0587 | -63.3538
-10 | -0.5666 | 0.00942 | -0.0584 | -60.1486
-9.5 | -0.518 | 0.00915 | -0.0575 | -56.612
-9 | -0.4736 | 0.00891 | -0.0556 | -53.1538
-8.5 | -0.4322 | 0.00866 | -0.0529 | -49.9076
-8 | -0.3899 | 0.00845 | -0.0504 | -46.142
-7.5 | -0.3516 | 0.00826 | -0.047 | -42.5666
-7 | -0.3104 | 0.00813 | -0.0441 | -38.1796
-6.5 | -0.2705 | 0.00802 | -0.0409 | -33.7282
-6 | -0.2322 | 0.00788 | -0.0372 | -29.467
-5.5 | -0.1912 | 0.00777 | -0.0341 | -24.6075
-5 | -0.1511 | 0.00767 | -0.0308 | -19.7001
-4.5 | -0.1125 | 0.00759 | -0.0271 | -14.8221
-4 | -0.0706 | 0.0075 | -0.024 | -9.4133
-3.5 | -0.0308 | 0.00743 | -0.0205 | -4.1454
-3 | 0.0063 | 0.00739 | -0.0164 | 0.8525
-2.5 | 0.0463 | 0.00735 | -0.0128 | 6.2993
-2 | 0.0827 | 0.00739 | -0.0085 | 11.1908
-1.5 | 0.1075 | 0.00746 | -0.0017 | 14.4102
-1 | 0.1464 | 0.00749 | 0.0021 | 19.5461
-0.5 | 0.1859 | 0.00755 | 0.0058 | 24.6225
0 | 0.2269 | 0.00758 | 0.0091 | 29.934
0.5 | 0.252 | 0.00739 | 0.0157 | 34.1001
1 | 0.2828 | 0.00735 | 0.0211 | 38.4762
1.5 | 0.3011 | 0.00733 | 0.0292 | 41.0778
2 | 0.3165 | 0.00731 | 0.0378 | 43.2969
2.5 | 0.3486 | 0.00732 | 0.0429 | 47.623
3 | 0.3773 | 0.00735 | 0.0486 | 51.3333
3.5 | 0.4139 | 0.00734 | 0.0527 | 56.3896
4 | 0.4436 | 0.0073 | 0.0581 | 60.7671
4.5 | 0.4786 | 0.00734 | 0.0624 | 65.2044
5 | 0.5199 | 0.00742 | 0.0653 | 70.0674
5.5 | 0.5602 | 0.00756 | 0.0684 | 74.1005
6 | 0.6028 | 0.00772 | 0.0708 | 78.0829
6.5 | 0.6471 | 0.0079 | 0.0729 | 81.9114
7 | 0.7019 | 0.00803 | 0.0727 | 87.4097
7.5 | 0.766 | 0.00824 | 0.0704 | 92.9612
8 | 0.8645 | 0.00854 | 0.0608 | 101.2295
8.5 | 0.9264 | 0.00877 | 0.059 | 105.6328
9 | 0.9817 | 0.00904 | 0.0584 | 108.5951
9.5 | 1.0323 | 0.00939 | 0.0586 | 109.9361
10 | 1.08 | 0.00979 | 0.0594 | 110.3166
10.5 | 1.1288 | 0.01015 | 0.0598 | 111.2118
11 | 1.1753 | 0.0106 | 0.0606 | 110.8774
11.5 | 1.2165 | 0.0112 | 0.062 | 108.6161
12 | 1.2588 | 0.01178 | 0.0632 | 106.8591
12.5 | 1.2991 | 0.01239 | 0.0647 | 104.8507
13 | 1.3301 | 0.01334 | 0.0673 | 99.7076
13.5 | 1.3641 | 0.01428 | 0.0694 | 95.5252
14 | 1.4066 | 0.01519 | 0.0698 | 92.6004
14.5 | 1.4416 | 0.01648 | 0.0709 | 87.4757
15 | 1.4676 | 0.01809 | 0.073 | 81.1277
15.5 | 1.485 | 0.01967 | 0.0767 | 75.4957
16 | 1.5033 | 0.0213 | 0.0801 | 70.5775
16.5 | 1.5345 | 0.02347 | 0.0796 | 65.3813
17 | 1.5695 | 0.02563 | 0.0785 | 61.2368
17.5 | 1.6077 | 0.02783 | 0.0766 | 57.7686
18 | 1.6317 | 0.0309 | 0.0755 | 52.8058
18.5 | 1.6501 | 0.03412 | 0.075 | 48.3617
19 | 1.6693 | 0.0372 | 0.0747 | 44.8737
19.5 | 1.6771 | 0.04116 | 0.0745 | 40.7459
20 | 1.6781 | 0.04582 | 0.074 | 36.6237

## 141. Re 18M Mach 0.25 (1)
BIGFOIL.COM POLAR EXPORT
NACA42124
NACA42124 |  |  |  | Cl Max: | 1.937 | at alpha= | 19 | deg
JavaFoil+Calcfoil stall+Eppler ext transition |  |  |  | L/D Max: | 104.148 | at alpha= | 8.5 | deg
Re: | 18000000 |  |  | Cd Min: | 0.00729 | at alpha= | -2.5 | deg
Mach: | 0.25 |  |  | Cl=0 at alpha= | -1.6471 | deg
|  |  |  | @ Cl=0.1, Cd= | 0.007797
|  |  |  | @ Cl=0.4, Cd= | 0.0083191
|  |  |  | @ Cl=0.6, Cd= | 0.0086469
alpha (deg) | Cl | Cd | Cm | Cl/Cd
-20 | -1.531 | 0.04194 | 0.03 | -36.491
-19.5 | -1.546 | 0.03841 | 0.03 | -40.257
-19 | -1.558 | 0.03519 | 0.029 | -44.276
-18.5 | -1.566 | 0.03227 | 0.029 | -48.519
-18 | -1.569 | 0.02963 | 0.029 | -52.947
-17.5 | -1.568 | 0.0273 | 0.028 | -57.428
-17 | -1.562 | 0.02525 | 0.028 | -61.867
-16.5 | -1.552 | 0.02331 | 0.028 | -66.569
-16 | -1.537 | 0.02174 | 0.027 | -70.724
-15.5 | -1.519 | 0.02029 | 0.027 | -74.853
-15 | -1.495 | 0.01898 | 0.026 | -78.752
-14.5 | -1.467 | 0.01763 | 0.026 | -83.199
-14 | -1.435 | 0.0167 | 0.026 | -85.899
-13.5 | -1.399 | 0.0158 | 0.025 | -88.542
-13 | -1.361 | 0.01501 | 0.025 | -90.64
-12.5 | -1.319 | 0.01433 | 0.024 | -92.03
-12 | -1.274 | 0.01368 | 0.024 | -93.124
-11.5 | -1.227 | 0.01315 | 0.023 | -93.273
-11 | -1.177 | 0.0126 | 0.023 | -93.449
-10.5 | -1.125 | 0.01214 | 0.022 | -92.652
-10 | -1.071 | 0.01174 | 0.022 | -91.187
-9.5 | -1.014 | 0.01139 | 0.022 | -89.074
-9 | -0.956 | 0.01106 | 0.021 | -86.462
-8.5 | -0.897 | 0.01074 | 0.021 | -83.472
-8 | -0.836 | 0.01047 | 0.02 | -79.821
-7.5 | -0.774 | 0.01022 | 0.02 | -75.73
-7 | -0.71 | 0.01002 | 0.019 | -70.917
-6.5 | -0.646 | 0.00949 | 0.019 | -68.057
-6 | -0.581 | 0.0093 | 0.018 | -62.434
-5.5 | -0.515 | 0.00913 | 0.018 | -56.42
-5 | -0.449 | 0.00899 | 0.017 | -49.941
-4.5 | -0.383 | 0.00887 | 0.017 | -43.134
-4 | -0.316 | 0.00877 | 0.016 | -36.046
-3.5 | -0.249 | 0.00868 | 0.016 | -28.722
-3 | -0.182 | 0.00731 | 0.016 | -24.928
-2.5 | -0.115 | 0.00729 | 0.015 | -15.766
-2 | -0.048 | 0.00808 | 0.015 | -5.886
-1.5 | 0.02 | 0.00772 | 0.014 | 2.598
-1 | 0.088 | 0.00772 | 0.014 | 11.364
-0.5 | 0.155 | 0.00815 | 0.013 | 19.043
0 | 0.222 | 0.00781 | 0.013 | 28.482
0.5 | 0.29 | 0.00783 | 0.012 | 36.959
1 | 0.356 | 0.00826 | 0.012 | 43.135
1.5 | 0.423 | 0.00835 | 0.012 | 50.656
2 | 0.489 | 0.00845 | 0.011 | 57.864
2.5 | 0.555 | 0.00855 | 0.011 | 64.929
3 | 0.62 | 0.00869 | 0.01 | 71.394
3.5 | 0.685 | 0.00915 | 0.01 | 74.89
4 | 0.75 | 0.00932 | 0.01 | 80.414
4.5 | 0.814 | 0.00953 | 0.009 | 85.327
5 | 0.877 | 0.00974 | 0.009 | 90.045
5.5 | 0.939 | 0.00997 | 0.009 | 94.157
6 | 1.001 | 0.01024 | 0.008 | 97.731
6.5 | 1.061 | 0.01059 | 0.008 | 100.217
7 | 1.121 | 0.01121 | 0.007 | 100.005
7.5 | 1.179 | 0.01154 | 0.007 | 102.205
8 | 1.237 | 0.0119 | 0.007 | 103.956
8.5 | 1.293 | 0.01241 | 0.006 | 104.148
9 | 1.347 | 0.01299 | 0.006 | 103.714
9.5 | 1.4 | 0.01357 | 0.006 | 103.155
10 | 1.451 | 0.01418 | 0.005 | 102.319
10.5 | 1.5 | 0.01515 | 0.005 | 99.002
11 | 1.547 | 0.01607 | 0.005 | 96.287
11.5 | 1.592 | 0.01702 | 0.005 | 93.557
12 | 1.635 | 0.01811 | 0.004 | 90.302
12.5 | 1.676 | 0.01928 | 0.004 | 86.901
13 | 1.713 | 0.02087 | 0.004 | 82.101
13.5 | 1.749 | 0.02259 | 0.003 | 77.389
14 | 1.781 | 0.02485 | 0.003 | 71.666
14.5 | 1.811 | 0.02685 | 0.003 | 67.453
15 | 1.837 | 0.02929 | 0.003 | 62.727
15.5 | 1.861 | 0.03218 | 0.002 | 57.821
16 | 1.882 | 0.03533 | 0.002 | 53.262
16.5 | 1.9 | 0.03856 | 0.002 | 49.262
17 | 1.914 | 0.04222 | 0.002 | 45.332
17.5 | 1.924 | 0.04681 | 0.002 | 41.101
18 | 1.932 | 0.05149 | 0.002 | 37.529
18.5 | 1.936 | 0.05652 | 0.001 | 34.255
19 | 1.937 | 0.06183 | 0.001 | 31.329
19.5 | 1.933 | 0.06841 | 0.001 | 28.258
20 | 1.927 | 0.07534 | 0.001 | 25.576

## 142. Re 18M Mach 0.25 (2)
BIGFOIL.COM POLAR EXPORT
NACA42124
NACA42124 |  |  |  | Cl Max: | 1.6184 | at alpha= | 19 | deg
XFOIL ncrit=9 |  |  |  | L/D Max: | 102.789 | at alpha= | 9.5 | deg
Re: | 18000000 |  |  | Cd Min: | 0.06267 | at alpha= | 20 | deg
Mach: | 0.25 |  |  | Cl=0 at alpha= | -3.308 | deg
|  |  |  | @ Cl=0.1, Cd= | 0.00749
|  |  |  | @ Cl=0.4, Cd= | 0.007542
|  |  |  | @ Cl=0.6, Cd= | 0.0080328
alpha (deg) | Cl | Cd | Cm | Cl/Cd
-20 | -1.3997 | 0.03931 | -0.0701 | -35.6067
-19.5 | -1.3749 | 0.03572 | -0.0711 | -38.491
-19 | -1.3479 | 0.03265 | -0.0714 | -41.2833
-18.5 | -1.3383 | 0.02987 | -0.0679 | -44.8042
-18 | -1.3226 | 0.02726 | -0.0651 | -48.518
-17.5 | -1.2989 | 0.02493 | -0.0631 | -52.1019
-17 | -1.2727 | 0.02265 | -0.0614 | -56.1898
-16.5 | -1.2381 | 0.02078 | -0.0603 | -59.5813
-16 | -1.2087 | 0.01924 | -0.0579 | -62.8222
-15.5 | -1.1702 | 0.01799 | -0.0565 | -65.0472
-15 | -1.1306 | 0.0168 | -0.0552 | -67.2976
-14.5 | -1.0893 | 0.0157 | -0.0541 | -69.3822
-14 | -1.0443 | 0.01482 | -0.0532 | -70.4656
-13.5 | -1.0004 | 0.01395 | -0.0519 | -71.7133
-13 | -0.9562 | 0.0131 | -0.0508 | -72.9924
-12.5 | -0.9053 | 0.01247 | -0.0504 | -72.5982
-12 | -0.854 | 0.01183 | -0.0503 | -72.1893
-11.5 | -0.7969 | 0.01132 | -0.0509 | -70.3975
-11 | -0.717 | 0.01085 | -0.0561 | -66.0829
-10.5 | -0.6317 | 0.01036 | -0.0626 | -60.9749
-10 | -0.5726 | 0.00995 | -0.0635 | -57.5477
-9.5 | -0.5202 | 0.0096 | -0.0629 | -54.1875
-9 | -0.4736 | 0.00929 | -0.0611 | -50.9795
-8.5 | -0.4269 | 0.00903 | -0.0591 | -47.2757
-8 | -0.3849 | 0.00875 | -0.0561 | -43.9886
-7.5 | -0.3425 | 0.00853 | -0.0531 | -40.1524
-7 | -0.3005 | 0.00836 | -0.0499 | -35.945
-6.5 | -0.2611 | 0.00821 | -0.0462 | -31.8027
-6 | -0.2193 | 0.00807 | -0.0428 | -27.1747
-5.5 | -0.1807 | 0.00795 | -0.0388 | -22.7296
-5 | -0.1383 | 0.00783 | -0.0355 | -17.6628
-4.5 | -0.0969 | 0.00775 | -0.0319 | -12.5032
-4 | -0.0585 | 0.00765 | -0.0277 | -7.6471
-3.5 | -0.0154 | 0.00756 | -0.0244 | -2.037
-3 | 0.0247 | 0.00753 | -0.0205 | 3.2802
-2.5 | 0.0614 | 0.00748 | -0.0159 | 8.2086
-2 | 0.0999 | 0.00749 | -0.0116 | 13.3378
-1.5 | 0.1382 | 0.00748 | -0.0072 | 18.4759
-1 | 0.1593 | 0.00759 | 0.0009 | 20.9881
-0.5 | 0.1958 | 0.00766 | 0.0057 | 25.5614
0 | 0.2337 | 0.00772 | 0.0101 | 30.272
0.5 | 0.2566 | 0.00755 | 0.0176 | 33.9868
1 | 0.2796 | 0.00751 | 0.0252 | 37.2304
1.5 | 0.2916 | 0.00751 | 0.035 | 38.8282
2 | 0.3117 | 0.00753 | 0.043 | 41.3944
2.5 | 0.3429 | 0.00759 | 0.0487 | 45.1779
3 | 0.3754 | 0.00752 | 0.0541 | 49.9202
3.5 | 0.4089 | 0.00755 | 0.0593 | 54.1589
4 | 0.4425 | 0.00754 | 0.0643 | 58.687
4.5 | 0.4791 | 0.0076 | 0.0687 | 63.0395
5 | 0.5215 | 0.00766 | 0.0719 | 68.0809
5.5 | 0.5632 | 0.00787 | 0.0751 | 71.5629
6 | 0.6084 | 0.00807 | 0.0776 | 75.3903
6.5 | 0.6612 | 0.00824 | 0.0785 | 80.2427
7 | 0.7248 | 0.00843 | 0.077 | 85.9786
7.5 | 0.8216 | 0.00878 | 0.0686 | 93.5763
8 | 0.8875 | 0.00907 | 0.0667 | 97.8501
8.5 | 0.9467 | 0.00935 | 0.0661 | 101.2513
9 | 0.9989 | 0.00979 | 0.0666 | 102.0327
9.5 | 1.0505 | 0.01022 | 0.0673 | 102.7886
10 | 1.0988 | 0.01072 | 0.0685 | 102.5
10.5 | 1.1484 | 0.01123 | 0.0694 | 102.2618
11 | 1.1899 | 0.01201 | 0.0712 | 99.0758
11.5 | 1.2337 | 0.01273 | 0.0727 | 96.9128
12 | 1.2779 | 0.01345 | 0.0742 | 95.0112
12.5 | 1.3126 | 0.01453 | 0.0766 | 90.3372
13 | 1.3426 | 0.0158 | 0.0796 | 84.9747
13.5 | 1.3809 | 0.01711 | 0.081 | 80.7072
14 | 1.4221 | 0.01854 | 0.0817 | 76.7044
14.5 | 1.4475 | 0.02061 | 0.0837 | 70.2329
15 | 1.4722 | 0.02261 | 0.086 | 65.1128
15.5 | 1.4715 | 0.02475 | 0.0926 | 59.4545
16 | 1.502 | 0.02739 | 0.0922 | 54.8375
16.5 | 1.5309 | 0.03057 | 0.0909 | 50.0785
17 | 1.565 | 0.03366 | 0.089 | 46.4944
17.5 | 1.5896 | 0.03724 | 0.0876 | 42.6853
18 | 1.5957 | 0.04191 | 0.087 | 38.0744
18.5 | 1.6092 | 0.04586 | 0.0865 | 35.0894
19 | 1.6184 | 0.05022 | 0.0859 | 32.2262
19.5 | 1.6056 | 0.05644 | 0.0849 | 28.4479
20 | 1.5956 | 0.06267 | 0.0834 | 25.4603

## 143. Re 18M Mach 0.50 (1)
BIGFOIL.COM POLAR EXPORT
NACA42124
NACA42124 |  |  |  | Cl Max: | 1.441 | at alpha= | 10.5 | deg
JavaFoil+Calcfoil stall+Eppler ext transition |  |  |  | L/D Max: | 85.157 | at alpha= | 6 | deg
Re: | 18000000 |  |  | Cd Min: | 0.00866 | at alpha= | -2.5 | deg
Mach: | 0.5 |  |  | Cl=0 at alpha= | -1.6467 | deg
|  |  |  | @ Cl=0.1, Cd= | 0.00949
|  |  |  | @ Cl=0.4, Cd= | 0.0092699
|  |  |  | @ Cl=0.6, Cd= | 0.0094161
alpha (deg) | Cl | Cd | Cm | Cl/Cd
-16.5 | -0.865 | 0.112 | 0.017 | -7.723
-16 | -0.838 | 0.1044 | 0.017 | -8.023
-15.5 | -0.807 | 0.10367 | 0.016 | -7.789
-15 | -0.78 | 0.09558 | 0.016 | -8.16
-14.5 | -0.753 | 0.08856 | 0.016 | -8.501
-14 | -0.722 | 0.08967 | 0.015 | -8.049
-13.5 | -0.693 | 0.08686 | 0.015 | -7.979
-13 | -0.665 | 0.0809 | 0.015 | -8.219
-12.5 | -0.931 | 0.0756 | 0.015 | -12.319
-12 | -0.996 | 0.06864 | 0.015 | -14.509
-11.5 | -1.2 | 0.01893 | 0.026 | -63.427
-11 | -1.192 | 0.01742 | 0.025 | -68.432
-10.5 | -1.167 | 0.01617 | 0.025 | -72.132
-10 | -1.129 | 0.01516 | 0.024 | -74.476
-9.5 | -1.083 | 0.01424 | 0.024 | -76.082
-9 | -1.031 | 0.01348 | 0.023 | -76.448
-8.5 | -0.974 | 0.01287 | 0.023 | -75.669
-8 | -0.913 | 0.01229 | 0.022 | -74.317
-7.5 | -0.849 | 0.0118 | 0.022 | -72.005
-7 | -0.782 | 0.0111 | 0.021 | -70.469
-6.5 | -0.712 | 0.01071 | 0.021 | -66.532
-6 | -0.641 | 0.01037 | 0.02 | -61.83
-5.5 | -0.57 | 0.01008 | 0.02 | -56.541
-5 | -0.497 | 0.00981 | 0.019 | -50.693
-4.5 | -0.424 | 0.00959 | 0.019 | -44.258
-4 | -0.351 | 0.0091 | 0.018 | -38.581
-3.5 | -0.277 | 0.00893 | 0.018 | -31.019
-3 | -0.203 | 0.00878 | 0.017 | -23.077
-2.5 | -0.128 | 0.00866 | 0.017 | -14.767
-2 | -0.053 | 0.0095 | 0.016 | -5.571
-1.5 | 0.022 | 0.00948 | 0.016 | 2.357
-1 | 0.098 | 0.00949 | 0.015 | 10.292
-0.5 | 0.173 | 0.00949 | 0.015 | 18.212
0 | 0.247 | 0.00871 | 0.014 | 28.399
0.5 | 0.322 | 0.00883 | 0.014 | 36.414
1 | 0.396 | 0.0093 | 0.013 | 42.537
1.5 | 0.469 | 0.00875 | 0.013 | 53.582
2 | 0.542 | 0.00922 | 0.013 | 58.719
2.5 | 0.613 | 0.00946 | 0.012 | 64.837
3 | 0.685 | 0.00972 | 0.012 | 70.421
3.5 | 0.755 | 0.01006 | 0.011 | 75.014
4 | 0.824 | 0.01045 | 0.011 | 78.833
4.5 | 0.891 | 0.01108 | 0.01 | 80.397
5 | 0.957 | 0.01153 | 0.01 | 83.016
5.5 | 1.021 | 0.01206 | 0.009 | 84.653
6 | 1.083 | 0.01272 | 0.009 | 85.157
6.5 | 1.142 | 0.01343 | 0.009 | 85.048
7 | 1.199 | 0.01424 | 0.008 | 84.193
7.5 | 1.252 | 0.01534 | 0.008 | 81.574
8 | 1.3 | 0.01663 | 0.007 | 78.167
8.5 | 1.344 | 0.01803 | 0.007 | 74.52
9 | 1.382 | 0.01964 | 0.007 | 70.354
9.5 | 1.412 | 0.02154 | 0.006 | 65.553
10 | 1.432 | 0.02423 | 0.006 | 59.124
10.5 | 1.441 | 0.02771 | 0.005 | 52.01
11 | 1.436 | 0.03171 | 0.005 | 45.276
11.5 | 1.404 | 0.03687 | 0.005 | 38.091
12 | 1.317 | 0.04571 | 0.004 | 28.806
12.5 | 0.894 | 0.0749 | 0.004 | 11.932
13 | 0.898 | 0.09732 | 0.003 | 9.224
13.5 | 0.907 | 0.13399 | 0.003 | 6.771
14 | 0.937 | 0.14837 | 0.002 | 6.317
14.5 | 0.966 | 0.16731 | 0.002 | 5.773
15 | 0.997 | 0.17128 | 0.002 | 5.82
15.5 | 1.026 | 0.19129 | 0.002 | 5.363

## 144. Re 18M Mach 0.50 (2)
BIGFOIL.COM POLAR EXPORT
NACA42124
NACA42124 |  |  |  | Cl Max: | 1.3549 | at alpha= | 14.5 | deg
XFOIL ncrit=9 |  |  |  | L/D Max: | 73.3223 | at alpha= | 7.5 | deg
Re: | 18000000 |  |  | Cd Min: | 0.12089 | at alpha= | 19.5 | deg
Mach: | 0.5 |  |  | Cl=0 at alpha= | -4.0831 | deg
|  |  |  | @ Cl=0.1, Cd= | 0.0081813
|  |  |  | @ Cl=0.4, Cd= | 0.008685
|  |  |  | @ Cl=0.6, Cd= | 0.0097766
alpha (deg) | Cl | Cd | Cm | Cl/Cd
-20 | -0.87 | 0.11038 | -0.0833 | -7.8819
-19.5 | -0.8769 | 0.1016 | -0.0882 | -8.6309
-19 | -0.9024 | 0.09369 | -0.0889 | -9.6318
-18.5 | -0.942 | 0.0843 | -0.0908 | -11.1744
-18 | -0.9731 | 0.07566 | -0.0924 | -12.8615
-17.5 | -1.0072 | 0.06678 | -0.0941 | -15.0824
-17 | -1.0358 | 0.05863 | -0.0951 | -17.6667
-16 | -1.0664 | 0.04485 | -0.0951 | -23.777
-15.5 | -1.0696 | 0.03935 | -0.094 | -27.1817
-15 | -1.0614 | 0.03472 | -0.0924 | -30.5703
-14 | -1.0153 | 0.02763 | -0.0887 | -36.7463
-13.5 | -0.9842 | 0.0248 | -0.0865 | -39.6855
-13 | -0.9466 | 0.02241 | -0.0844 | -42.2401
-12.5 | -0.9046 | 0.02037 | -0.0823 | -44.4084
-12 | -0.8611 | 0.01851 | -0.0802 | -46.5208
-11.5 | -0.8132 | 0.01695 | -0.0782 | -47.9764
-11 | -0.7613 | 0.0156 | -0.0766 | -48.8013
-10.5 | -0.7016 | 0.01453 | -0.076 | -48.2863
-10 | -0.6314 | 0.01353 | -0.0773 | -46.6667
-9.5 | -0.5405 | 0.0126 | -0.0826 | -42.8968
-9 | -0.4756 | 0.01186 | -0.0826 | -40.1012
-8.5 | -0.4183 | 0.01119 | -0.0812 | -37.3816
-8 | -0.3619 | 0.01068 | -0.0793 | -33.8858
-7.5 | -0.311 | 0.0102 | -0.0763 | -30.4902
-7 | -0.2631 | 0.0098 | -0.0727 | -26.8469
-6.5 | -0.2155 | 0.00948 | -0.0688 | -22.7321
-6 | -0.1701 | 0.00915 | -0.0645 | -18.5902
-5.5 | -0.1239 | 0.00892 | -0.0601 | -13.8901
-5 | -0.0822 | 0.00871 | -0.0549 | -9.4374
-4.5 | -0.0351 | 0.00853 | -0.0506 | -4.1149
-4 | 0.007 | 0.00838 | -0.0453 | 0.83532
-3.5 | 0.0509 | 0.00829 | -0.0403 | 6.1399
-3 | 0.0925 | 0.00819 | -0.0348 | 11.2943
-2.5 | 0.1357 | 0.00814 | -0.0295 | 16.6708
-2 | 0.1734 | 0.00811 | -0.023 | 21.381
-1.5 | 0.2116 | 0.00812 | -0.0167 | 26.0591
-1 | 0.2426 | 0.00816 | -0.0088 | 29.7304
-0.5 | 0.2696 | 0.00823 | -0.0001 | 32.7582
0 | 0.2361 | 0.00833 | 0.0209 | 28.3433
1.5 | 0.2691 | 0.00867 | 0.056 | 31.0381
2 | 0.2964 | 0.00863 | 0.0643 | 34.3453
2.5 | 0.3288 | 0.00861 | 0.0717 | 38.1882
3 | 0.3574 | 0.0086 | 0.0797 | 41.5581
3.5 | 0.3967 | 0.00868 | 0.0856 | 45.7028
4 | 0.4364 | 0.00874 | 0.0914 | 49.9314
4.5 | 0.4819 | 0.00901 | 0.0959 | 53.485
5 | 0.533 | 0.00935 | 0.0993 | 57.0053
5.5 | 0.5914 | 0.00973 | 0.1014 | 60.7811
6 | 0.6634 | 0.01012 | 0.1009 | 65.5534
6.5 | 0.7563 | 0.01082 | 0.0961 | 69.8983
7 | 0.8279 | 0.01137 | 0.0959 | 72.8144
7.5 | 0.8894 | 0.01213 | 0.0971 | 73.3223
8 | 0.944 | 0.0131 | 0.0993 | 72.0611
8.5 | 0.9966 | 0.01423 | 0.1016 | 70.0351
9 | 1.0516 | 0.01537 | 0.1036 | 68.419
9.5 | 1.1017 | 0.01677 | 0.1059 | 65.6947
10 | 1.1427 | 0.01866 | 0.1087 | 61.2379
10.5 | 1.1883 | 0.02046 | 0.111 | 58.0792
11 | 1.2282 | 0.02259 | 0.1135 | 54.3692
11.5 | 1.26 | 0.02513 | 0.1163 | 50.1393
12.5 | 1.305 | 0.03137 | 0.1222 | 41.6003
13 | 1.3342 | 0.03503 | 0.123 | 38.0874
13.5 | 1.3437 | 0.0396 | 0.1242 | 33.9318
14 | 1.3474 | 0.04455 | 0.1252 | 30.2447
14.5 | 1.3549 | 0.04924 | 0.1263 | 27.5162
15 | 1.3433 | 0.05466 | 0.128 | 24.5756
15.5 | 1.3234 | 0.06066 | 0.1295 | 21.8167
16 | 1.3252 | 0.0676 | 0.1256 | 19.6036
16.5 | 1.3291 | 0.07428 | 0.1223 | 17.8931
17 | 1.3244 | 0.08127 | 0.1192 | 16.2963
17.5 | 1.3125 | 0.08874 | 0.1158 | 14.7904
18 | 1.2945 | 0.09672 | 0.112 | 13.384
18.5 | 1.2883 | 0.10403 | 0.1083 | 12.3839
19 | 1.2762 | 0.11191 | 0.104 | 11.4038
19.5 | 1.2542 | 0.12089 | 0.0984 | 10.3747

## 145. Re 20M Mach 0.00 (1)
BIGFOIL.COM POLAR EXPORT
NACA42124
NACA42124 |  |  |  | Cl Max: | 2.08 | at alpha= | 20 | deg
JavaFoil+Calcfoil stall+Eppler ext transition |  |  |  | L/D Max: | 111.965 | at alpha= | 9 | deg
Re: | 20000000 |  |  | Cd Min: | 0.00719 | at alpha= | 1.5 | deg
Mach: | 0 |  |  | Cl=0 at alpha= | -1.6462 | deg
|  |  |  | @ Cl=0.1, Cd= | 0.0081769
|  |  |  | @ Cl=0.4, Cd= | 0.00724
|  |  |  | @ Cl=0.6, Cd= | 0.0086365
alpha (deg) | Cl | Cd | Cm | Cl/Cd
-20 | -1.717 | 0.03093 | 0.03 | -55.522
-19.5 | -1.709 | 0.02874 | 0.029 | -59.475
-19 | -1.698 | 0.02676 | 0.029 | -63.461
-18.5 | -1.685 | 0.02486 | 0.029 | -67.771
-18 | -1.668 | 0.02328 | 0.028 | -71.648
-17.5 | -1.649 | 0.02174 | 0.028 | -75.835
-17 | -1.627 | 0.02048 | 0.027 | -79.425
-16.5 | -1.602 | 0.01926 | 0.027 | -83.182
-16 | -1.574 | 0.01819 | 0.027 | -86.563
-15.5 | -1.544 | 0.01718 | 0.026 | -89.853
-15 | -1.511 | 0.01627 | 0.026 | -92.821
-14.5 | -1.474 | 0.01551 | 0.025 | -95.041
-14 | -1.435 | 0.01485 | 0.025 | -96.597
-13.5 | -1.393 | 0.01423 | 0.025 | -97.923
-13 | -1.349 | 0.01365 | 0.024 | -98.848
-12.5 | -1.304 | 0.01317 | 0.024 | -98.953
-12 | -1.256 | 0.01269 | 0.023 | -98.924
-11.5 | -1.206 | 0.0123 | 0.023 | -98.041
-11 | -1.154 | 0.01188 | 0.022 | -97.184
-10.5 | -1.101 | 0.01123 | 0.022 | -98.048
-10 | -1.046 | 0.01092 | 0.021 | -95.774
-9.5 | -0.99 | 0.01064 | 0.021 | -93.027
-9 | -0.932 | 0.01035 | 0.02 | -90.005
-8.5 | -0.873 | 0.01011 | 0.02 | -86.308
-8 | -0.813 | 0.00989 | 0.02 | -82.182
-7.5 | -0.752 | 0.00968 | 0.019 | -77.682
-7 | -0.69 | 0.00948 | 0.019 | -72.801
-6.5 | -0.627 | 0.00933 | 0.018 | -67.213
-6 | -0.564 | 0.00917 | 0.018 | -61.43
-5.5 | -0.5 | 0.00903 | 0.017 | -55.328
-5 | -0.436 | 0.00898 | 0.017 | -48.509
-4.5 | -0.371 | 0.0085 | 0.016 | -43.662
-4 | -0.307 | 0.00744 | 0.016 | -41.21
-3.5 | -0.242 | 0.0078 | 0.015 | -30.987
-3 | -0.177 | 0.00777 | 0.015 | -22.752
-2.5 | -0.111 | 0.00774 | 0.015 | -14.405
-2 | -0.046 | 0.00776 | 0.014 | -5.938
-1.5 | 0.019 | 0.00819 | 0.014 | 2.374
-1 | 0.085 | 0.00817 | 0.013 | 10.408
-0.5 | 0.15 | 0.0082 | 0.013 | 18.342
0 | 0.216 | 0.00782 | 0.013 | 27.567
0.5 | 0.281 | 0.00829 | 0.012 | 33.866
1 | 0.346 | 0.00751 | 0.012 | 46.005
1.5 | 0.41 | 0.00719 | 0.011 | 57.081
2 | 0.475 | 0.00724 | 0.011 | 65.551
2.5 | 0.539 | 0.00853 | 0.011 | 63.159
3 | 0.602 | 0.00864 | 0.01 | 69.756
3.5 | 0.666 | 0.00874 | 0.01 | 76.198
4 | 0.729 | 0.00887 | 0.009 | 82.168
4.5 | 0.791 | 0.00905 | 0.009 | 87.395
5 | 0.853 | 0.00921 | 0.009 | 92.63
5.5 | 0.914 | 0.0097 | 0.008 | 94.218
6 | 0.975 | 0.00993 | 0.008 | 98.157
6.5 | 1.035 | 0.0102 | 0.008 | 101.382
7 | 1.094 | 0.01045 | 0.007 | 104.621
7.5 | 1.152 | 0.01071 | 0.007 | 107.552
8 | 1.209 | 0.011 | 0.007 | 109.917
8.5 | 1.265 | 0.01141 | 0.006 | 110.856
9 | 1.32 | 0.01179 | 0.006 | 111.965
9.5 | 1.374 | 0.01248 | 0.006 | 110.14
10 | 1.427 | 0.01292 | 0.005 | 110.466
10.5 | 1.478 | 0.01354 | 0.005 | 109.187
11 | 1.528 | 0.01417 | 0.005 | 107.827
11.5 | 1.576 | 0.01483 | 0.004 | 106.266
12 | 1.622 | 0.01558 | 0.004 | 104.115
12.5 | 1.666 | 0.01702 | 0.004 | 97.893
13 | 1.709 | 0.01806 | 0.004 | 94.614
13.5 | 1.75 | 0.01918 | 0.003 | 91.198
14 | 1.788 | 0.02047 | 0.003 | 87.343
14.5 | 1.825 | 0.02173 | 0.003 | 83.982
15 | 1.859 | 0.02351 | 0.003 | 79.086
15.5 | 1.891 | 0.0254 | 0.002 | 74.48
16 | 1.922 | 0.02746 | 0.002 | 69.999
16.5 | 1.95 | 0.02966 | 0.002 | 65.745
17 | 1.975 | 0.03233 | 0.002 | 61.093
17.5 | 1.998 | 0.03535 | 0.002 | 56.511
18 | 2.019 | 0.03852 | 0.001 | 52.424
18.5 | 2.038 | 0.04191 | 0.001 | 48.625
19 | 2.054 | 0.04565 | 0.001 | 44.995
19.5 | 2.068 | 0.04997 | 0.001 | 41.386
20 | 2.08 | 0.0545 | 0.001 | 38.169

## 146. Re 20M Mach 0.00 (2)
BIGFOIL.COM POLAR EXPORT
NACA42124
NACA42124 |  |  |  | Cl Max: | 1.6917 | at alpha= | 20 | deg
XFOIL ncrit=9 |  |  |  | L/D Max: | 115.041 | at alpha= | 10.5 | deg
Re: | 20000000 |  |  | Cd Min: | 0.04241 | at alpha= | 20 | deg
Mach: | 0 |  |  | Cl=0 at alpha= | -3.0139 | deg
|  |  |  | @ Cl=0.1, Cd= | 0.0073385
|  |  |  | @ Cl=0.4, Cd= | 0.0072554
|  |  |  | @ Cl=0.6, Cd= | 0.0075843
alpha (deg) | Cl | Cd | Cm | Cl/Cd
-20 | -1.4362 | 0.02805 | -0.0585 | -51.2014
-19.5 | -1.4064 | 0.02583 | -0.0587 | -54.4483
-19 | -1.393 | 0.02389 | -0.055 | -58.3089
-18.5 | -1.3743 | 0.02191 | -0.0524 | -62.7248
-18 | -1.3471 | 0.0203 | -0.0506 | -66.3596
-17.5 | -1.3148 | 0.01892 | -0.0492 | -69.4926
-17 | -1.2848 | 0.01749 | -0.0475 | -73.4591
-16.5 | -1.2516 | 0.0164 | -0.0458 | -76.3171
-16 | -1.2122 | 0.01554 | -0.0449 | -78.0051
-15.5 | -1.1731 | 0.01466 | -0.044 | -80.0205
-15 | -1.1307 | 0.01394 | -0.0432 | -81.1119
-14.5 | -1.0879 | 0.01324 | -0.0425 | -82.1677
-14 | -1.0427 | 0.01262 | -0.0421 | -82.6228
-13.5 | -0.9981 | 0.01203 | -0.0414 | -82.9676
-13 | -0.9504 | 0.01149 | -0.0411 | -82.7154
-12.5 | -0.9001 | 0.011 | -0.0413 | -81.8273
-12 | -0.842 | 0.01062 | -0.0428 | -79.2844
-11.5 | -0.7425 | 0.01023 | -0.053 | -72.5806
-11 | -0.672 | 0.00985 | -0.0571 | -68.2234
-10.5 | -0.6169 | 0.00949 | -0.0579 | -65.0053
-10 | -0.5671 | 0.0092 | -0.0574 | -61.6413
-9.5 | -0.521 | 0.00894 | -0.056 | -58.2774
-9 | -0.4793 | 0.00868 | -0.0536 | -55.2189
-8.5 | -0.4361 | 0.00849 | -0.0514 | -51.3663
-8 | -0.396 | 0.00829 | -0.0485 | -47.7684
-7.5 | -0.3566 | 0.0081 | -0.0453 | -44.0247
-7 | -0.3159 | 0.00798 | -0.0424 | -39.5865
-6.5 | -0.2775 | 0.00785 | -0.0389 | -35.3503
-6 | -0.2374 | 0.00774 | -0.0357 | -30.6718
-5.5 | -0.1978 | 0.00765 | -0.0324 | -25.8562
-5 | -0.1591 | 0.00754 | -0.0288 | -21.1008
-4.5 | -0.1173 | 0.00745 | -0.0258 | -15.745
-4 | -0.0774 | 0.00739 | -0.0224 | -10.4736
-3.5 | -0.0385 | 0.0073 | -0.0188 | -5.274
-3 | 0.0011 | 0.00726 | -0.0153 | 0.15152
-2.5 | 0.0391 | 0.00726 | -0.0114 | 5.3857
-2 | 0.0725 | 0.00732 | -0.0065 | 9.9044
-1.5 | 0.1022 | 0.00734 | -0.0007 | 13.9237
-1 | 0.142 | 0.00739 | 0.0027 | 19.2152
-0.5 | 0.1819 | 0.00745 | 0.0062 | 24.4161
0 | 0.2223 | 0.0075 | 0.0096 | 29.64
0.5 | 0.2498 | 0.00734 | 0.0156 | 34.0327
1 | 0.2827 | 0.00731 | 0.0205 | 38.6731
1.5 | 0.3062 | 0.00736 | 0.0274 | 41.6033
2 | 0.32 | 0.00726 | 0.0363 | 44.0771
2.5 | 0.3531 | 0.00726 | 0.0411 | 48.6364
3 | 0.3839 | 0.00726 | 0.0464 | 52.8788
3.5 | 0.4191 | 0.00725 | 0.0507 | 57.8069
4 | 0.4499 | 0.00721 | 0.0558 | 62.3994
4.5 | 0.4834 | 0.00724 | 0.0603 | 66.768
5 | 0.5247 | 0.0073 | 0.0632 | 71.8767
5.5 | 0.5633 | 0.00745 | 0.0665 | 75.6107
6 | 0.6043 | 0.0076 | 0.0692 | 79.5132
6.5 | 0.6497 | 0.00771 | 0.071 | 84.2672
7 | 0.698 | 0.00787 | 0.0721 | 88.6912
7.5 | 0.7573 | 0.00806 | 0.0707 | 93.9578
9.5 | 1.03 | 0.00917 | 0.057 | 112.3228
10 | 1.0807 | 0.00948 | 0.0572 | 113.9979
10.5 | 1.1297 | 0.00982 | 0.0575 | 115.0407
11 | 1.175 | 0.01027 | 0.0583 | 114.4109
11.5 | 1.2179 | 0.0108 | 0.0594 | 112.7685
12 | 1.2622 | 0.01128 | 0.0603 | 111.8972
12.5 | 1.2995 | 0.01198 | 0.062 | 108.4725
13 | 1.3373 | 0.0127 | 0.0636 | 105.2992
13.5 | 1.3718 | 0.01345 | 0.0657 | 101.9926
14 | 1.4054 | 0.01437 | 0.0677 | 97.801
14.5 | 1.4447 | 0.01547 | 0.0682 | 93.3872
15 | 1.4733 | 0.0169 | 0.0699 | 87.1775
15.5 | 1.5016 | 0.01826 | 0.0719 | 82.2344
16 | 1.5093 | 0.01983 | 0.0773 | 76.112
16.5 | 1.5282 | 0.02198 | 0.0792 | 69.5268
17 | 1.5647 | 0.02389 | 0.078 | 65.496
17.5 | 1.6074 | 0.02567 | 0.076 | 62.6178
18 | 1.6334 | 0.02869 | 0.0744 | 56.9327
18.5 | 1.6612 | 0.03132 | 0.0733 | 53.0396
19 | 1.6833 | 0.03411 | 0.0728 | 49.3492
19.5 | 1.684 | 0.03852 | 0.0729 | 43.7175
20 | 1.6917 | 0.04241 | 0.0727 | 39.8892

## 147. Re 20M Mach 0.10 (1)
BIGFOIL.COM POLAR EXPORT
NACA42124
NACA42124 |  |  |  | Cl Max: | 2.063 | at alpha= | 20 | deg
JavaFoil+Calcfoil stall+Eppler ext transition |  |  |  | L/D Max: | 111.112 | at alpha= | 9 | deg
Re: | 20000000 |  |  | Cd Min: | 0.00723 | at alpha= | 1.5 | deg
Mach: | 0.1 |  |  | Cl=0 at alpha= | -1.6515 | deg
|  |  |  | @ Cl=0.1, Cd= | 0.0081227
|  |  |  | @ Cl=0.4, Cd= | 0.0072909
|  |  |  | @ Cl=0.6, Cd= | 0.0086461
alpha (deg) | Cl | Cd | Cm | Cl/Cd
-20 | -1.698 | 0.03212 | 0.03 | -52.852
-19.5 | -1.692 | 0.0298 | 0.029 | -56.778
-19 | -1.683 | 0.02769 | 0.029 | -60.787
-18.5 | -1.672 | 0.02573 | 0.029 | -64.975
-18 | -1.658 | 0.02402 | 0.028 | -69.025
-17.5 | -1.641 | 0.02244 | 0.028 | -73.119
-17 | -1.62 | 0.02103 | 0.027 | -77.063
-16.5 | -1.597 | 0.01975 | 0.027 | -80.895
-16 | -1.571 | 0.01857 | 0.027 | -84.603
-15.5 | -1.542 | 0.01754 | 0.026 | -87.937
-15 | -1.51 | 0.01657 | 0.026 | -91.113
-14.5 | -1.474 | 0.0158 | 0.025 | -93.308
-14 | -1.436 | 0.01507 | 0.025 | -95.301
-13.5 | -1.395 | 0.01441 | 0.025 | -96.805
-13 | -1.352 | 0.01387 | 0.024 | -97.497
-12.5 | -1.307 | 0.01332 | 0.024 | -98.097
-12 | -1.259 | 0.01287 | 0.023 | -97.824
-11.5 | -1.21 | 0.01241 | 0.023 | -97.446
-11 | -1.158 | 0.01174 | 0.022 | -98.635
-10.5 | -1.105 | 0.01137 | 0.022 | -97.208
-10 | -1.05 | 0.011 | 0.021 | -95.453
-9.5 | -0.993 | 0.01071 | 0.021 | -92.792
-9 | -0.936 | 0.01046 | 0.021 | -89.43
-8.5 | -0.877 | 0.01016 | 0.02 | -86.255
-8 | -0.817 | 0.00993 | 0.02 | -82.205
-7.5 | -0.756 | 0.00976 | 0.019 | -77.407
-7 | -0.693 | 0.00957 | 0.019 | -72.446
-6.5 | -0.63 | 0.00936 | 0.018 | -67.29
-6 | -0.566 | 0.00924 | 0.018 | -61.257
-5.5 | -0.502 | 0.00912 | 0.017 | -55.083
-5 | -0.438 | 0.009 | 0.017 | -48.616
-4.5 | -0.373 | 0.00855 | 0.016 | -43.639
-4 | -0.308 | 0.00748 | 0.016 | -41.21
-3.5 | -0.243 | 0.00743 | 0.016 | -32.676
-3 | -0.178 | 0.00779 | 0.015 | -22.791
-2.5 | -0.112 | 0.00776 | 0.015 | -14.43
-2 | -0.046 | 0.00782 | 0.014 | -5.92
-1.5 | 0.02 | 0.00824 | 0.014 | 2.371
-1 | 0.085 | 0.0082 | 0.013 | 10.414
-0.5 | 0.151 | 0.00786 | 0.013 | 19.241
0 | 0.217 | 0.00785 | 0.013 | 27.592
0.5 | 0.282 | 0.00791 | 0.012 | 35.686
1 | 0.347 | 0.00756 | 0.012 | 45.945
1.5 | 0.412 | 0.00723 | 0.011 | 56.979
2 | 0.477 | 0.00815 | 0.011 | 58.526
2.5 | 0.541 | 0.0086 | 0.011 | 62.959
3 | 0.605 | 0.00865 | 0.01 | 69.924
3.5 | 0.669 | 0.00877 | 0.01 | 76.283
4 | 0.732 | 0.00894 | 0.009 | 81.868
4.5 | 0.794 | 0.00909 | 0.009 | 87.412
5 | 0.857 | 0.00928 | 0.009 | 92.263
5.5 | 0.918 | 0.00977 | 0.008 | 93.942
6 | 0.979 | 0.01 | 0.008 | 97.902
6.5 | 1.039 | 0.01026 | 0.008 | 101.212
7 | 1.098 | 0.01052 | 0.007 | 104.337
7.5 | 1.156 | 0.01079 | 0.007 | 107.168
8 | 1.214 | 0.01112 | 0.007 | 109.134
8.5 | 1.27 | 0.01154 | 0.006 | 110.009
9 | 1.325 | 0.01192 | 0.006 | 111.112
9.5 | 1.379 | 0.01263 | 0.006 | 109.199
10 | 1.431 | 0.01312 | 0.005 | 109.123
10.5 | 1.482 | 0.01372 | 0.005 | 107.973
11 | 1.531 | 0.01438 | 0.005 | 106.481
11.5 | 1.579 | 0.01512 | 0.004 | 104.463
12 | 1.625 | 0.0159 | 0.004 | 102.167
12.5 | 1.669 | 0.01687 | 0.004 | 98.937
13 | 1.711 | 0.01846 | 0.004 | 92.656
13.5 | 1.751 | 0.01963 | 0.003 | 89.178
14 | 1.789 | 0.02091 | 0.003 | 85.548
14.5 | 1.825 | 0.02241 | 0.003 | 81.432
15 | 1.858 | 0.02423 | 0.003 | 76.679
15.5 | 1.889 | 0.02623 | 0.002 | 72.025
16 | 1.918 | 0.02839 | 0.002 | 67.568
16.5 | 1.945 | 0.03075 | 0.002 | 63.258
17 | 1.969 | 0.03358 | 0.002 | 58.628
17.5 | 1.99 | 0.03679 | 0.002 | 54.105
18 | 2.01 | 0.04009 | 0.001 | 50.144
18.5 | 2.027 | 0.04364 | 0.001 | 46.456
19 | 2.041 | 0.04775 | 0.001 | 42.75
19.5 | 2.053 | 0.05222 | 0.001 | 39.315
20 | 2.063 | 0.05702 | 0.001 | 36.186

## 148. Re 20M Mach 0.10 (2)
BIGFOIL.COM POLAR EXPORT
NACA42124
NACA42124 |  |  |  | Cl Max: | 1.6872 | at alpha= | 20 | deg
XFOIL ncrit=9 |  |  |  | L/D Max: | 113.31 | at alpha= | 10.5 | deg
Re: | 20000000 |  |  | Cd Min: | 0.04455 | at alpha= | 20 | deg
Mach: | 0.1 |  |  | Cl=0 at alpha= | -3.0491 | deg
|  |  |  | @ Cl=0.1, Cd= | 0.0073533
|  |  |  | @ Cl=0.4, Cd= | 0.00729
|  |  |  | @ Cl=0.6, Cd= | 0.0076298
alpha (deg) | Cl | Cd | Cm | Cl/Cd
-20 | -1.4354 | 0.02922 | -0.0606 | -49.1239
-19.5 | -1.4031 | 0.02709 | -0.0609 | -51.794
-19 | -1.3889 | 0.02506 | -0.0574 | -55.423
-18.5 | -1.3702 | 0.02301 | -0.0548 | -59.548
-18 | -1.3458 | 0.02115 | -0.0528 | -63.6312
-17.5 | -1.3161 | 0.01955 | -0.0512 | -67.3197
-17 | -1.2857 | 0.01803 | -0.0496 | -71.3089
-16.5 | -1.25 | 0.01703 | -0.0481 | -73.3999
-16 | -1.2143 | 0.01595 | -0.0468 | -76.1317
-15.5 | -1.1742 | 0.01505 | -0.0459 | -78.0199
-15 | -1.1325 | 0.01427 | -0.045 | -79.3623
-14.5 | -1.0906 | 0.0135 | -0.0441 | -80.7852
-14 | -1.044 | 0.01289 | -0.0437 | -80.993
-13.5 | -1.0005 | 0.01223 | -0.0428 | -81.807
-13 | -0.9522 | 0.01169 | -0.0425 | -81.4542
-12.5 | -0.9026 | 0.01116 | -0.0425 | -80.8781
-12 | -0.8457 | 0.01074 | -0.0437 | -78.743
-11.5 | -0.7676 | 0.01036 | -0.0492 | -74.0927
-11 | -0.6758 | 0.00997 | -0.0576 | -67.7834
-10.5 | -0.6178 | 0.00961 | -0.0589 | -64.2872
-10 | -0.5685 | 0.00928 | -0.0583 | -61.2608
-9.5 | -0.5212 | 0.00901 | -0.057 | -57.8468
-9 | -0.4785 | 0.00874 | -0.0548 | -54.7483
-8.5 | -0.4357 | 0.00854 | -0.0524 | -51.0187
-8 | -0.3942 | 0.00834 | -0.0497 | -47.2662
-7.5 | -0.3557 | 0.00814 | -0.0463 | -43.6978
-7 | -0.3146 | 0.00802 | -0.0434 | -39.2269
-6.5 | -0.2746 | 0.00789 | -0.0401 | -34.8035
-6 | -0.2358 | 0.00777 | -0.0366 | -30.3475
-5.5 | -0.1956 | 0.00768 | -0.0333 | -25.4688
-5 | -0.1561 | 0.00757 | -0.0298 | -20.6209
-4.5 | -0.1152 | 0.00748 | -0.0266 | -15.4011
-4 | -0.0748 | 0.00742 | -0.0232 | -10.0809
-3.5 | -0.0349 | 0.00733 | -0.0197 | -4.7613
-3 | 0.0038 | 0.00728 | -0.0159 | 0.52198
-2.5 | 0.0423 | 0.00727 | -0.012 | 5.8184
-2 | 0.0772 | 0.00732 | -0.0074 | 10.5464
-1.5 | 0.1046 | 0.00736 | -0.0011 | 14.212
-1 | 0.1442 | 0.0074 | 0.0026 | 19.4865
-0.5 | 0.1837 | 0.00746 | 0.0062 | 24.6247
0 | 0.2238 | 0.00752 | 0.0097 | 29.7606
1 | 0.2835 | 0.00734 | 0.021 | 38.624
1.5 | 0.3013 | 0.00738 | 0.0291 | 40.8266
2 | 0.3192 | 0.00729 | 0.0373 | 43.786
2.5 | 0.3525 | 0.0073 | 0.0421 | 48.2877
3 | 0.383 | 0.00729 | 0.0475 | 52.5377
3.5 | 0.4187 | 0.00729 | 0.0518 | 57.4348
4 | 0.4485 | 0.00726 | 0.0572 | 61.7769
4.5 | 0.4837 | 0.00728 | 0.0614 | 66.4423
5 | 0.5253 | 0.00734 | 0.0643 | 71.5668
5.5 | 0.5634 | 0.0075 | 0.0678 | 75.12
6 | 0.6057 | 0.00765 | 0.0704 | 79.1765
6.5 | 0.6507 | 0.00778 | 0.0723 | 83.6375
7 | 0.7012 | 0.00793 | 0.073 | 88.4237
7.5 | 0.7627 | 0.00815 | 0.0713 | 93.5828
8 | 0.8662 | 0.0084 | 0.0607 | 103.119
8.5 | 0.9294 | 0.00862 | 0.0586 | 107.819
9 | 0.9834 | 0.00895 | 0.0583 | 109.8771
9.5 | 1.0341 | 0.00929 | 0.0585 | 111.3132
10 | 1.0854 | 0.00961 | 0.0587 | 112.9448
10.5 | 1.1331 | 0.01 | 0.0593 | 113.31
11 | 1.1791 | 0.01047 | 0.0601 | 112.617
11.5 | 1.2216 | 0.01103 | 0.0614 | 110.7525
12 | 1.2672 | 0.01151 | 0.0622 | 110.0956
12.5 | 1.3036 | 0.01227 | 0.0641 | 106.2429
13 | 1.3385 | 0.01312 | 0.0661 | 102.0198
13.5 | 1.3765 | 0.0138 | 0.0679 | 99.7464
14.5 | 1.4449 | 0.0162 | 0.0707 | 89.1914
15 | 1.4746 | 0.01764 | 0.0725 | 83.5941
15.5 | 1.5051 | 0.01892 | 0.0743 | 79.5507
16.5 | 1.5316 | 0.02287 | 0.0814 | 66.9698
17 | 1.5689 | 0.02488 | 0.0801 | 63.0587
17.5 | 1.6067 | 0.02719 | 0.078 | 59.0916
18 | 1.6316 | 0.03037 | 0.0766 | 53.7241
18.5 | 1.6567 | 0.03324 | 0.0756 | 49.8406
19 | 1.6762 | 0.03629 | 0.0752 | 46.189
19.5 | 1.6782 | 0.04065 | 0.0752 | 41.2841
20 | 1.6872 | 0.04455 | 0.0748 | 37.8721

## 149. Re 20M Mach 0.25 (1)
BIGFOIL.COM POLAR EXPORT
NACA42124
NACA42124 |  |  |  | Cl Max: | 1.938 | at alpha= | 18.5 | deg
JavaFoil+Calcfoil stall+Eppler ext transition |  |  |  | L/D Max: | 105.207 | at alpha= | 9 | deg
Re: | 20000000 |  |  | Cd Min: | 0.00756 | at alpha= | -3 | deg
Mach: | 0.25 |  |  | Cl=0 at alpha= | -1.6471 | deg
|  |  |  | @ Cl=0.1, Cd= | 0.0076981
|  |  |  | @ Cl=0.4, Cd= | 0.0080846
|  |  |  | @ Cl=0.6, Cd= | 0.0085554
alpha (deg) | Cl | Cd | Cm | Cl/Cd
-20 | -1.533 | 0.04097 | 0.03 | -37.409
-19.5 | -1.549 | 0.03738 | 0.03 | -41.435
-19 | -1.561 | 0.03427 | 0.029 | -45.533
-18.5 | -1.568 | 0.03152 | 0.029 | -49.74
-18 | -1.571 | 0.02895 | 0.029 | -54.266
-17.5 | -1.57 | 0.02667 | 0.028 | -58.842
-17 | -1.564 | 0.02468 | 0.028 | -63.373
-16.5 | -1.554 | 0.0228 | 0.028 | -68.154
-16 | -1.539 | 0.02132 | 0.027 | -72.197
-15.5 | -1.52 | 0.01988 | 0.027 | -76.449
-15 | -1.496 | 0.01861 | 0.026 | -80.396
-14.5 | -1.468 | 0.01731 | 0.026 | -84.815
-14 | -1.436 | 0.01636 | 0.026 | -87.8
-13.5 | -1.401 | 0.0155 | 0.025 | -90.341
-13 | -1.362 | 0.01476 | 0.025 | -92.238
-12.5 | -1.32 | 0.01407 | 0.024 | -93.802
-12 | -1.275 | 0.01348 | 0.024 | -94.593
-11.5 | -1.228 | 0.01292 | 0.023 | -95.015
-11 | -1.178 | 0.01243 | 0.023 | -94.732
-10.5 | -1.126 | 0.01199 | 0.022 | -93.859
-10 | -1.071 | 0.01159 | 0.022 | -92.39
-9.5 | -1.015 | 0.0112 | 0.022 | -90.605
-9 | -0.956 | 0.01088 | 0.021 | -87.893
-8.5 | -0.897 | 0.01061 | 0.021 | -84.507
-8 | -0.836 | 0.0103 | 0.02 | -81.162
-7.5 | -0.774 | 0.01006 | 0.02 | -76.961
-7 | -0.711 | 0.00986 | 0.019 | -72.047
-6.5 | -0.646 | 0.00968 | 0.019 | -66.723
-6 | -0.581 | 0.0095 | 0.018 | -61.152
-5.5 | -0.515 | 0.00901 | 0.018 | -57.192
-5 | -0.449 | 0.00887 | 0.017 | -50.599
-4.5 | -0.383 | 0.00875 | 0.017 | -43.766
-4 | -0.316 | 0.00866 | 0.016 | -36.518
-3.5 | -0.249 | 0.00759 | 0.016 | -32.862
-3 | -0.182 | 0.00756 | 0.016 | -24.125
-2.5 | -0.115 | 0.00759 | 0.015 | -15.151
-2 | -0.048 | 0.00799 | 0.015 | -5.952
-1.5 | 0.02 | 0.00797 | 0.014 | 2.517
-1 | 0.088 | 0.00763 | 0.014 | 11.503
-0.5 | 0.155 | 0.00801 | 0.013 | 19.374
0 | 0.222 | 0.00803 | 0.013 | 27.691
0.5 | 0.29 | 0.00772 | 0.012 | 37.509
1 | 0.356 | 0.00773 | 0.012 | 46.133
1.5 | 0.423 | 0.00827 | 0.012 | 51.115
2 | 0.489 | 0.00837 | 0.011 | 58.427
2.5 | 0.555 | 0.00846 | 0.011 | 65.639
3 | 0.621 | 0.0086 | 0.01 | 72.16
3.5 | 0.686 | 0.00906 | 0.01 | 75.67
4 | 0.75 | 0.00926 | 0.01 | 80.975
4.5 | 0.814 | 0.00942 | 0.009 | 86.366
5 | 0.877 | 0.00965 | 0.009 | 90.863
5.5 | 0.939 | 0.00985 | 0.009 | 95.334
6 | 1.001 | 0.01014 | 0.008 | 98.763
6.5 | 1.062 | 0.01076 | 0.008 | 98.642
7 | 1.121 | 0.01109 | 0.007 | 101.072
7.5 | 1.18 | 0.01142 | 0.007 | 103.314
8 | 1.237 | 0.01183 | 0.007 | 104.571
8.5 | 1.293 | 0.01232 | 0.006 | 104.988
9 | 1.348 | 0.01281 | 0.006 | 105.207
9.5 | 1.401 | 0.01338 | 0.006 | 104.712
10 | 1.452 | 0.01399 | 0.005 | 103.794
10.5 | 1.501 | 0.01504 | 0.005 | 99.795
11 | 1.548 | 0.01589 | 0.005 | 97.471
11.5 | 1.594 | 0.01682 | 0.005 | 94.742
12 | 1.637 | 0.01782 | 0.004 | 91.817
12.5 | 1.677 | 0.01917 | 0.004 | 87.445
13 | 1.714 | 0.02065 | 0.004 | 83
13.5 | 1.75 | 0.02229 | 0.003 | 78.505
14 | 1.783 | 0.02446 | 0.003 | 72.876
14.5 | 1.812 | 0.02653 | 0.003 | 68.299
15 | 1.838 | 0.02908 | 0.003 | 63.213
15.5 | 1.862 | 0.03183 | 0.002 | 58.512
16 | 1.884 | 0.03484 | 0.002 | 54.057
16.5 | 1.901 | 0.03798 | 0.002 | 50.059
17 | 1.914 | 0.04216 | 0.002 | 45.398
17.5 | 1.925 | 0.04647 | 0.002 | 41.426
18 | 1.934 | 0.05097 | 0.002 | 37.938
18.5 | 1.938 | 0.0558 | 0.001 | 34.729
19 | 1.937 | 0.06181 | 0.001 | 31.338
19.5 | 1.934 | 0.06808 | 0.001 | 28.404
20 | 1.928 | 0.07463 | 0.001 | 25.833

## 150. Re 20M Mach 0.25 (2)
BIGFOIL.COM POLAR EXPORT
NACA42124
NACA42124 |  |  |  | Cl Max: | 1.6254 | at alpha= | 19 | deg
XFOIL ncrit=9 |  |  |  | L/D Max: | 104.821 | at alpha= | 9.5 | deg
Re: | 20000000 |  |  | Cd Min: | 0.06015 | at alpha= | 20 | deg
Mach: | 0.25 |  |  | Cl=0 at alpha= | -3.2639 | deg
|  |  |  | @ Cl=0.1, Cd= | 0.0073917
|  |  |  | @ Cl=0.4, Cd= | 0.0074836
|  |  |  | @ Cl=0.6, Cd= | 0.0079234
alpha (deg) | Cl | Cd | Cm | Cl/Cd
-20 | -1.4028 | 0.03812 | -0.0719 | -36.7996
-19.5 | -1.3805 | 0.03467 | -0.0722 | -39.8183
-19 | -1.3701 | 0.03173 | -0.0692 | -43.18
-18.5 | -1.3552 | 0.02899 | -0.0666 | -46.7472
-18 | -1.3338 | 0.02652 | -0.0645 | -50.2941
-17.5 | -1.3073 | 0.02432 | -0.0627 | -53.7541
-17 | -1.2772 | 0.02211 | -0.0615 | -57.7657
-16 | -1.2159 | 0.01888 | -0.0573 | -64.4015
-15.5 | -1.1795 | 0.0175 | -0.0559 | -67.4
-15 | -1.1379 | 0.01642 | -0.0547 | -69.2996
-14.5 | -1.0958 | 0.01537 | -0.0536 | -71.2947
-14 | -1.0525 | 0.01444 | -0.0524 | -72.8878
-13.5 | -1.0058 | 0.01368 | -0.0515 | -73.5234
-13 | -0.9608 | 0.01288 | -0.0503 | -74.5963
-12.5 | -0.9105 | 0.01225 | -0.0499 | -74.3265
-12 | -0.8591 | 0.01161 | -0.0497 | -73.9966
-11 | -0.6996 | 0.01065 | -0.0601 | -65.6901
-10.5 | -0.6324 | 0.01019 | -0.0628 | -62.0608
-10 | -0.574 | 0.0098 | -0.0635 | -58.5714
-9.5 | -0.5231 | 0.00945 | -0.0626 | -55.3545
-9 | -0.4771 | 0.00913 | -0.0606 | -52.2563
-8.5 | -0.4304 | 0.00888 | -0.0586 | -48.4685
-8 | -0.3897 | 0.00863 | -0.0553 | -45.1564
-7.5 | -0.3467 | 0.00842 | -0.0524 | -41.1758
-7 | -0.3061 | 0.00826 | -0.0489 | -37.0581
-6.5 | -0.265 | 0.00809 | -0.0455 | -32.7565
-6 | -0.2227 | 0.00795 | -0.0422 | -28.0126
-5.5 | -0.1851 | 0.00784 | -0.038 | -23.6097
-5 | -0.1428 | 0.00774 | -0.0346 | -18.4496
-4.5 | -0.1003 | 0.00763 | -0.0313 | -13.1455
-4 | -0.0618 | 0.00755 | -0.0271 | -8.1854
-3.5 | -0.0196 | 0.00748 | -0.0237 | -2.6203
-3 | 0.0219 | 0.00741 | -0.02 | 2.9555
-2.5 | 0.0584 | 0.00738 | -0.0153 | 7.9133
-2 | 0.0968 | 0.00739 | -0.011 | 13.0988
-1.5 | 0.1336 | 0.00741 | -0.0062 | 18.0297
-1 | 0.1567 | 0.00748 | 0.0014 | 20.9492
-0.5 | 0.1943 | 0.00755 | 0.006 | 25.7351
0 | 0.2325 | 0.00762 | 0.0104 | 30.5118
0.5 | 0.2563 | 0.00752 | 0.0177 | 34.0824
1 | 0.2783 | 0.00753 | 0.0254 | 36.9588
1.5 | 0.2905 | 0.00753 | 0.0352 | 38.579
2 | 0.3156 | 0.00747 | 0.0422 | 42.249
2.5 | 0.3474 | 0.00754 | 0.0479 | 46.0743
3 | 0.3808 | 0.00746 | 0.0531 | 51.0456
3.5 | 0.4133 | 0.0075 | 0.0585 | 55.1067
4 | 0.4466 | 0.00747 | 0.0636 | 59.7858
4.5 | 0.4843 | 0.00749 | 0.0678 | 64.6595
5 | 0.5256 | 0.00757 | 0.0712 | 69.432
5.5 | 0.5671 | 0.00779 | 0.0745 | 72.7985
6 | 0.6115 | 0.00797 | 0.0771 | 76.7252
6.5 | 0.6634 | 0.00811 | 0.0783 | 81.8002
7 | 0.7212 | 0.00833 | 0.078 | 86.5786
7.5 | 0.8203 | 0.00865 | 0.0691 | 94.8324
8 | 0.8919 | 0.0089 | 0.0661 | 100.2135
8.5 | 0.9503 | 0.00921 | 0.0657 | 103.1813
9 | 1.0016 | 0.00967 | 0.0664 | 103.5781
9.5 | 1.0545 | 0.01006 | 0.0669 | 104.8211
10 | 1.1037 | 0.01054 | 0.068 | 104.7154
10.5 | 1.1521 | 0.01109 | 0.069 | 103.8864
11 | 1.1954 | 0.01181 | 0.0706 | 101.2193
11.5 | 1.243 | 0.0124 | 0.0718 | 100.2419
12 | 1.2842 | 0.01324 | 0.0735 | 96.994
12.5 | 1.3195 | 0.01432 | 0.0758 | 92.1439
13 | 1.3548 | 0.01538 | 0.0782 | 88.0884
13.5 | 1.3887 | 0.01658 | 0.0806 | 83.7575
14 | 1.4277 | 0.01807 | 0.0816 | 79.0094
14.5 | 1.4562 | 0.01999 | 0.0834 | 72.8464
15 | 1.4858 | 0.02182 | 0.0852 | 68.0935
15.5 | 1.505 | 0.02398 | 0.0881 | 62.7606
16 | 1.4997 | 0.02675 | 0.0939 | 56.0636
16.5 | 1.5348 | 0.02937 | 0.0928 | 52.2574
17 | 1.5695 | 0.03247 | 0.0907 | 48.3369
17.5 | 1.5901 | 0.03657 | 0.0888 | 43.481
18 | 1.6052 | 0.04076 | 0.0877 | 39.3817
18.5 | 1.6192 | 0.0447 | 0.0872 | 36.2237
19 | 1.6254 | 0.04923 | 0.0867 | 33.0165
19.5 | 1.6147 | 0.05515 | 0.0859 | 29.2783
20 | 1.6183 | 0.06015 | 0.0848 | 26.9044

## 151. Re 20M Mach 0.50 (1)
BIGFOIL.COM POLAR EXPORT
NACA42124
NACA42124 |  |  |  | Cl Max: | 1.443 | at alpha= | 10.5 | deg
JavaFoil+Calcfoil stall+Eppler ext transition |  |  |  | L/D Max: | 86.258 | at alpha= | 6.5 | deg
Re: | 20000000 |  |  | Cd Min: | 0.00854 | at alpha= | -2.5 | deg
Mach: | 0.5 |  |  | Cl=0 at alpha= | -1.6467 | deg
|  |  |  | @ Cl=0.1, Cd= | 0.0093308
|  |  |  | @ Cl=0.4, Cd= | 0.0091585
|  |  |  | @ Cl=0.6, Cd= | 0.0093133
alpha (deg) | Cl | Cd | Cm | Cl/Cd
-16.5 | -0.865 | 0.11508 | 0.017 | -7.514
-16 | -0.837 | 0.10679 | 0.017 | -7.838
-15.5 | -0.807 | 0.10744 | 0.016 | -7.511
-15 | -0.78 | 0.09506 | 0.016 | -8.206
-14.5 | -0.753 | 0.08829 | 0.016 | -8.528
-14 | -0.722 | 0.0893 | 0.015 | -8.084
-13.5 | -0.693 | 0.08671 | 0.015 | -7.993
-13 | -0.665 | 0.08055 | 0.015 | -8.256
-12.5 | -0.931 | 0.07548 | 0.015 | -12.34
-12 | -0.996 | 0.0684 | 0.015 | -14.568
-11.5 | -1.202 | 0.01855 | 0.026 | -64.785
-11 | -1.193 | 0.01708 | 0.025 | -69.84
-10.5 | -1.168 | 0.0159 | 0.025 | -73.419
-10 | -1.13 | 0.01489 | 0.024 | -75.901
-9.5 | -1.084 | 0.01399 | 0.024 | -77.449
-9 | -1.031 | 0.01325 | 0.023 | -77.834
-8.5 | -0.974 | 0.01265 | 0.023 | -77.007
-8 | -0.914 | 0.01209 | 0.022 | -75.572
-7.5 | -0.85 | 0.01161 | 0.022 | -73.165
-7 | -0.783 | 0.0112 | 0.021 | -69.864
-6.5 | -0.713 | 0.01053 | 0.021 | -67.679
-6 | -0.642 | 0.0102 | 0.02 | -62.875
-5.5 | -0.57 | 0.00991 | 0.02 | -57.519
-5 | -0.498 | 0.00965 | 0.019 | -51.558
-4.5 | -0.425 | 0.00947 | 0.019 | -44.822
-4 | -0.351 | 0.00896 | 0.018 | -39.173
-3.5 | -0.277 | 0.0088 | 0.018 | -31.501
-3 | -0.203 | 0.00865 | 0.017 | -23.423
-2.5 | -0.128 | 0.00854 | 0.017 | -14.987
-2 | -0.053 | 0.00936 | 0.016 | -5.655
-1.5 | 0.022 | 0.00933 | 0.016 | 2.396
-1 | 0.098 | 0.00933 | 0.015 | 10.47
-0.5 | 0.173 | 0.00936 | 0.015 | 18.479
0 | 0.247 | 0.00857 | 0.014 | 28.873
0.5 | 0.322 | 0.00869 | 0.014 | 37.022
1 | 0.396 | 0.00917 | 0.013 | 43.136
1.5 | 0.469 | 0.00896 | 0.013 | 52.337
2 | 0.542 | 0.00912 | 0.013 | 59.365
2.5 | 0.614 | 0.00936 | 0.012 | 65.568
3 | 0.685 | 0.00962 | 0.012 | 71.217
3.5 | 0.755 | 0.00994 | 0.011 | 75.95
4 | 0.824 | 0.01059 | 0.011 | 77.797
4.5 | 0.892 | 0.01094 | 0.01 | 81.526
5 | 0.958 | 0.01137 | 0.01 | 84.235
5.5 | 1.022 | 0.01194 | 0.009 | 85.601
6 | 1.084 | 0.01257 | 0.009 | 86.222
6.5 | 1.143 | 0.01325 | 0.009 | 86.258
7 | 1.2 | 0.01424 | 0.008 | 84.215
7.5 | 1.252 | 0.01524 | 0.008 | 82.169
8 | 1.301 | 0.0164 | 0.007 | 79.298
8.5 | 1.345 | 0.01778 | 0.007 | 75.629
9 | 1.383 | 0.01931 | 0.007 | 71.627
9.5 | 1.413 | 0.02123 | 0.006 | 66.567
10 | 1.433 | 0.02396 | 0.006 | 59.821
10.5 | 1.443 | 0.02734 | 0.005 | 52.771
11 | 1.438 | 0.03115 | 0.005 | 46.145
11.5 | 1.406 | 0.03622 | 0.005 | 38.82
12 | 1.317 | 0.04537 | 0.004 | 29.035
12.5 | 0.895 | 0.07395 | 0.004 | 12.098
13 | 0.891 | 0.10417 | 0.003 | 8.55
13.5 | 0.907 | 0.138 | 0.003 | 6.572
14 | 0.937 | 0.15092 | 0.002 | 6.21
14.5 | 0.966 | 0.1699 | 0.002 | 5.686
15 | 0.997 | 0.17384 | 0.002 | 5.735
15.5 | 1.026 | 0.1899 | 0.002 | 5.404

## 152. Re 20M Mach 0.50 (2)
BIGFOIL.COM POLAR EXPORT
NACA42124
NACA42124 |  |  |  | Cl Max: | 1.3741 | at alpha= | 14.5 | deg
XFOIL ncrit=9 |  |  |  | L/D Max: | 74.9204 | at alpha= | 7.5 | deg
Re: | 20000000 |  |  | Cd Min: | 0.11867 | at alpha= | 19.5 | deg
Mach: | 0.5 |  |  | Cl=0 at alpha= | -4.0307 | deg
|  |  |  | @ Cl=0.1, Cd= | 0.0080692
|  |  |  | @ Cl=0.4, Cd= | 0.0085811
|  |  |  | @ Cl=0.6, Cd= | 0.0095566
alpha (deg) | Cl | Cd | Cm | Cl/Cd
-20 | -0.8798 | 0.10808 | -0.0864 | -8.1403
-19.5 | -0.9013 | 0.10045 | -0.087 | -8.9726
-19 | -0.9273 | 0.092 | -0.0889 | -10.0793
-18.5 | -0.966 | 0.08233 | -0.0915 | -11.7333
-18 | -0.9976 | 0.0735 | -0.0936 | -13.5728
-17.5 | -1.0343 | 0.06451 | -0.0953 | -16.0332
-17 | -1.0639 | 0.05633 | -0.0962 | -18.8869
-16.5 | -1.0821 | 0.04931 | -0.0961 | -21.9448
-16 | -1.093 | 0.04318 | -0.0952 | -25.3126
-15.5 | -1.0898 | 0.03811 | -0.094 | -28.5962
-15 | -1.0807 | 0.03354 | -0.0923 | -32.2212
-14.5 | -1.0578 | 0.02998 | -0.0904 | -35.2835
-14 | -1.0317 | 0.02668 | -0.0884 | -38.6694
-13.5 | -0.9972 | 0.0241 | -0.0861 | -41.3776
-13 | -0.9572 | 0.02187 | -0.084 | -43.7677
-12.5 | -0.9139 | 0.0199 | -0.0819 | -45.9246
-12 | -0.8686 | 0.01814 | -0.0798 | -47.8831
-11.5 | -0.8199 | 0.01661 | -0.0779 | -49.3618
-11 | -0.7685 | 0.01527 | -0.0761 | -50.3274
-10.5 | -0.7102 | 0.01415 | -0.0753 | -50.1908
-10 | -0.6371 | 0.01325 | -0.0769 | -48.083
-9.5 | -0.5469 | 0.01235 | -0.0819 | -44.2834
-9 | -0.4806 | 0.01163 | -0.0822 | -41.3242
-8.5 | -0.4218 | 0.011 | -0.0809 | -38.3455
-8 | -0.3673 | 0.01047 | -0.0787 | -35.0812
-7.5 | -0.3148 | 0.01003 | -0.0759 | -31.3858
-7 | -0.2682 | 0.00962 | -0.072 | -27.8794
-6.5 | -0.2194 | 0.00931 | -0.0683 | -23.5661
-6 | -0.1752 | 0.00902 | -0.0637 | -19.4235
-5.5 | -0.1284 | 0.0088 | -0.0595 | -14.5909
-5 | -0.0852 | 0.00856 | -0.0545 | -9.9533
-4.5 | -0.0397 | 0.00842 | -0.0499 | -4.715
-4 | 0.0026 | 0.00828 | -0.0446 | 0.31401
-3.5 | 0.0483 | 0.00816 | -0.0399 | 5.9191
-3 | 0.0884 | 0.00808 | -0.0341 | 10.9406
-2.5 | 0.1315 | 0.00804 | -0.0287 | 16.3557
-2 | 0.168 | 0.00802 | -0.0221 | 20.9476
-1.5 | 0.2086 | 0.00801 | -0.0161 | 26.0424
-0.5 | 0.2665 | 0.00813 | 0.0005 | 32.7798
0.5 | 0.2407 | 0.00844 | 0.034 | 28.519
1 | 0.253 | 0.00871 | 0.0454 | 29.0471
2 | 0.303 | 0.00853 | 0.0632 | 35.5217
2.5 | 0.3335 | 0.00856 | 0.0709 | 38.9603
3 | 0.3632 | 0.00852 | 0.0787 | 42.6291
4 | 0.4415 | 0.00865 | 0.0907 | 51.0405
4.5 | 0.4854 | 0.00889 | 0.0955 | 54.6007
5 | 0.5368 | 0.0092 | 0.099 | 58.3478
5.5 | 0.5961 | 0.00953 | 0.1009 | 62.5498
6 | 0.662 | 0.00998 | 0.1016 | 66.3327
6.5 | 0.758 | 0.01061 | 0.0964 | 71.442
7 | 0.8338 | 0.01113 | 0.0954 | 74.9146
7.5 | 0.8938 | 0.01193 | 0.0969 | 74.9204
8 | 0.9494 | 0.01287 | 0.099 | 73.7685
8.5 | 1.006 | 0.01385 | 0.101 | 72.6354
9 | 1.0621 | 0.01493 | 0.103 | 71.1386
9.5 | 1.1106 | 0.01636 | 0.1056 | 67.8851
10 | 1.1535 | 0.01816 | 0.1083 | 63.5187
10.5 | 1.201 | 0.01989 | 0.1105 | 60.3821
11 | 1.239 | 0.02211 | 0.1131 | 56.038
11.5 | 1.2713 | 0.02469 | 0.1158 | 51.4905
12 | 1.3027 | 0.02723 | 0.1187 | 47.8406
12.5 | 1.3224 | 0.03032 | 0.1222 | 43.6148
13.5 | 1.3603 | 0.0384 | 0.1248 | 35.4245
14 | 1.3681 | 0.04313 | 0.1259 | 31.7204
14.5 | 1.3741 | 0.04792 | 0.1269 | 28.6749
15 | 1.3706 | 0.05324 | 0.1278 | 25.7438
15.5 | 1.3383 | 0.05854 | 0.1324 | 22.8613
16 | 1.338 | 0.06566 | 0.1285 | 20.3777
16.5 | 1.3441 | 0.07239 | 0.1247 | 18.5675
17 | 1.3384 | 0.07959 | 0.1212 | 16.8162
17.5 | 1.3255 | 0.08719 | 0.1176 | 15.2024
18 | 1.3141 | 0.09464 | 0.1142 | 13.8852
18.5 | 1.3049 | 0.10209 | 0.1105 | 12.7819
19 | 1.2893 | 0.11019 | 0.106 | 11.7007
19.5 | 1.2723 | 0.11867 | 0.101 | 10.7213