## index
index | Re | Mach | Datasource
1 | 50000 | 0 | JavaFoil+Calcfoil stall+Eppler ext transition
2 | 50000 | 0 | XFOIL ncrit=9
3 | 50000 | 0.1 | JavaFoil+Calcfoil stall+Eppler ext transition
4 | 50000 | 0.1 | XFOIL ncrit=9
5 | 50000 | 0.25 | JavaFoil+Calcfoil stall+Eppler ext transition
6 | 50000 | 0.25 | XFOIL ncrit=9
7 | 50000 | 0.5 | JavaFoil+Calcfoil stall+Eppler ext transition
8 | 50000 | 0.5 | XFOIL ncrit=9
9 | 100000 | 0 | JavaFoil+Calcfoil stall+Eppler ext transition
10 | 100000 | 0 | XFOIL ncrit=9
11 | 100000 | 0.1 | JavaFoil+Calcfoil stall+Eppler ext transition
12 | 100000 | 0.1 | XFOIL ncrit=9
13 | 100000 | 0.25 | JavaFoil+Calcfoil stall+Eppler ext transition
14 | 100000 | 0.25 | XFOIL ncrit=9
15 | 100000 | 0.5 | JavaFoil+Calcfoil stall+Eppler ext transition
16 | 100000 | 0.5 | XFOIL ncrit=9
17 | 250000 | 0 | JavaFoil+Calcfoil stall+Eppler ext transition
18 | 250000 | 0 | XFOIL ncrit=9
19 | 250000 | 0.1 | JavaFoil+Calcfoil stall+Eppler ext transition
20 | 250000 | 0.1 | XFOIL ncrit=9
21 | 250000 | 0.25 | JavaFoil+Calcfoil stall+Eppler ext transition
22 | 250000 | 0.25 | XFOIL ncrit=9
23 | 250000 | 0.5 | JavaFoil+Calcfoil stall+Eppler ext transition
24 | 250000 | 0.5 | XFOIL ncrit=9
25 | 500000 | 0 | JavaFoil+Calcfoil stall+Eppler ext transition
26 | 500000 | 0 | XFOIL ncrit=9
27 | 500000 | 0.1 | JavaFoil+Calcfoil stall+Eppler ext transition
28 | 500000 | 0.1 | XFOIL ncrit=9
29 | 500000 | 0.25 | JavaFoil+Calcfoil stall+Eppler ext transition
30 | 500000 | 0.25 | XFOIL ncrit=9
31 | 500000 | 0.5 | JavaFoil+Calcfoil stall+Eppler ext transition
32 | 500000 | 0.5 | XFOIL ncrit=9
33 | 750000 | 0 | JavaFoil+Calcfoil stall+Eppler ext transition
34 | 750000 | 0 | XFOIL ncrit=9
35 | 750000 | 0.1 | JavaFoil+Calcfoil stall+Eppler ext transition
36 | 750000 | 0.1 | XFOIL ncrit=9
37 | 750000 | 0.25 | JavaFoil+Calcfoil stall+Eppler ext transition
38 | 750000 | 0.25 | XFOIL ncrit=9
39 | 750000 | 0.5 | JavaFoil+Calcfoil stall+Eppler ext transition
40 | 750000 | 0.5 | XFOIL ncrit=9
41 | 1000000 | 0 | JavaFoil+Calcfoil stall+Eppler ext transition
42 | 1000000 | 0 | XFOIL ncrit=9
43 | 1000000 | 0.1 | JavaFoil+Calcfoil stall+Eppler ext transition
44 | 1000000 | 0.1 | XFOIL ncrit=9
45 | 1000000 | 0.25 | JavaFoil+Calcfoil stall+Eppler ext transition
46 | 1000000 | 0.25 | XFOIL ncrit=9
47 | 1000000 | 0.5 | JavaFoil+Calcfoil stall+Eppler ext transition
48 | 1000000 | 0.5 | XFOIL ncrit=9
49 | 2000000 | 0 | JavaFoil+Calcfoil stall+Eppler ext transition
50 | 2000000 | 0 | XFOIL ncrit=9
51 | 2000000 | 0.1 | JavaFoil+Calcfoil stall+Eppler ext transition
52 | 2000000 | 0.1 | XFOIL ncrit=9
53 | 2000000 | 0.25 | JavaFoil+Calcfoil stall+Eppler ext transition
54 | 2000000 | 0.25 | XFOIL ncrit=9
55 | 2000000 | 0.5 | JavaFoil+Calcfoil stall+Eppler ext transition
56 | 2000000 | 0.5 | XFOIL ncrit=9
57 | 3000000 | 0 | JavaFoil+Calcfoil stall+Eppler ext transition
58 | 3000000 | 0 | XFOIL ncrit=9
59 | 3000000 | 0.1 | JavaFoil+Calcfoil stall+Eppler ext transition
60 | 3000000 | 0.1 | XFOIL ncrit=9
61 | 3000000 | 0.25 | JavaFoil+Calcfoil stall+Eppler ext transition
62 | 3000000 | 0.25 | XFOIL ncrit=9
63 | 3000000 | 0.5 | JavaFoil+Calcfoil stall+Eppler ext transition
64 | 3000000 | 0.5 | XFOIL ncrit=9
65 | 4000000 | 0 | JavaFoil+Calcfoil stall+Eppler ext transition
66 | 4000000 | 0 | XFOIL ncrit=9
67 | 4000000 | 0.1 | JavaFoil+Calcfoil stall+Eppler ext transition
68 | 4000000 | 0.1 | XFOIL ncrit=9
69 | 4000000 | 0.25 | JavaFoil+Calcfoil stall+Eppler ext transition
70 | 4000000 | 0.25 | XFOIL ncrit=9
71 | 4000000 | 0.5 | JavaFoil+Calcfoil stall+Eppler ext transition
72 | 4000000 | 0.5 | XFOIL ncrit=9
73 | 5000000 | 0 | JavaFoil+Calcfoil stall+Eppler ext transition
74 | 5000000 | 0 | XFOIL ncrit=9
75 | 5000000 | 0.1 | JavaFoil+Calcfoil stall+Eppler ext transition
76 | 5000000 | 0.1 | XFOIL ncrit=9
77 | 5000000 | 0.25 | JavaFoil+Calcfoil stall+Eppler ext transition
78 | 5000000 | 0.25 | XFOIL ncrit=9
79 | 5000000 | 0.5 | JavaFoil+Calcfoil stall+Eppler ext transition
80 | 5000000 | 0.5 | XFOIL ncrit=9
81 | 6000000 | 0 | JavaFoil+Calcfoil stall+Eppler ext transition
82 | 6000000 | 0 | XFOIL ncrit=9
83 | 6000000 | 0.1 | JavaFoil+Calcfoil stall+Eppler ext transition
84 | 6000000 | 0.1 | XFOIL ncrit=9
85 | 6000000 | 0.25 | JavaFoil+Calcfoil stall+Eppler ext transition
86 | 6000000 | 0.25 | XFOIL ncrit=9
87 | 6000000 | 0.5 | JavaFoil+Calcfoil stall+Eppler ext transition
88 | 6000000 | 0.5 | XFOIL ncrit=9
89 | 7000000 | 0 | JavaFoil+Calcfoil stall+Eppler ext transition
90 | 7000000 | 0 | XFOIL ncrit=9
91 | 7000000 | 0.1 | JavaFoil+Calcfoil stall+Eppler ext transition
92 | 7000000 | 0.1 | XFOIL ncrit=9
93 | 7000000 | 0.25 | JavaFoil+Calcfoil stall+Eppler ext transition
94 | 7000000 | 0.25 | XFOIL ncrit=9
95 | 7000000 | 0.5 | JavaFoil+Calcfoil stall+Eppler ext transition
96 | 7000000 | 0.5 | XFOIL ncrit=9
97 | 8000000 | 0 | JavaFoil+Calcfoil stall+Eppler ext transition
98 | 8000000 | 0 | XFOIL ncrit=9
99 | 8000000 | 0.1 | JavaFoil+Calcfoil stall+Eppler ext transition
100 | 8000000 | 0.1 | XFOIL ncrit=9
101 | 8000000 | 0.25 | JavaFoil+Calcfoil stall+Eppler ext transition
102 | 8000000 | 0.25 | XFOIL ncrit=9
103 | 8000000 | 0.5 | JavaFoil+Calcfoil stall+Eppler ext transition
104 | 8000000 | 0.5 | XFOIL ncrit=9
105 | 10000000 | 0 | JavaFoil+Calcfoil stall+Eppler ext transition
106 | 10000000 | 0 | XFOIL ncrit=9
107 | 10000000 | 0.1 | JavaFoil+Calcfoil stall+Eppler ext transition
108 | 10000000 | 0.1 | XFOIL ncrit=9
109 | 10000000 | 0.25 | JavaFoil+Calcfoil stall+Eppler ext transition
110 | 10000000 | 0.25 | XFOIL ncrit=9
111 | 10000000 | 0.5 | JavaFoil+Calcfoil stall+Eppler ext transition
112 | 10000000 | 0.5 | XFOIL ncrit=9
113 | 12000000 | 0 | JavaFoil+Calcfoil stall+Eppler ext transition
114 | 12000000 | 0 | XFOIL ncrit=9
115 | 12000000 | 0.1 | JavaFoil+Calcfoil stall+Eppler ext transition
116 | 12000000 | 0.1 | XFOIL ncrit=9
117 | 12000000 | 0.25 | JavaFoil+Calcfoil stall+Eppler ext transition
118 | 12000000 | 0.25 | XFOIL ncrit=9
119 | 12000000 | 0.5 | JavaFoil+Calcfoil stall+Eppler ext transition
120 | 12000000 | 0.5 | XFOIL ncrit=9
121 | 14000000 | 0 | JavaFoil+Calcfoil stall+Eppler ext transition
122 | 14000000 | 0 | XFOIL ncrit=9
123 | 14000000 | 0.1 | JavaFoil+Calcfoil stall+Eppler ext transition
124 | 14000000 | 0.1 | XFOIL ncrit=9
125 | 14000000 | 0.25 | JavaFoil+Calcfoil stall+Eppler ext transition
126 | 14000000 | 0.25 | XFOIL ncrit=9
127 | 14000000 | 0.5 | JavaFoil+Calcfoil stall+Eppler ext transition
128 | 14000000 | 0.5 | XFOIL ncrit=9
129 | 16000000 | 0 | JavaFoil+Calcfoil stall+Eppler ext transition
130 | 16000000 | 0 | XFOIL ncrit=9
131 | 16000000 | 0.1 | JavaFoil+Calcfoil stall+Eppler ext transition
132 | 16000000 | 0.1 | XFOIL ncrit=9
133 | 16000000 | 0.25 | JavaFoil+Calcfoil stall+Eppler ext transition
134 | 16000000 | 0.25 | XFOIL ncrit=9
135 | 16000000 | 0.5 | JavaFoil+Calcfoil stall+Eppler ext transition
136 | 16000000 | 0.5 | XFOIL ncrit=9
137 | 18000000 | 0 | JavaFoil+Calcfoil stall+Eppler ext transition
138 | 18000000 | 0 | XFOIL ncrit=9
139 | 18000000 | 0.1 | JavaFoil+Calcfoil stall+Eppler ext transition
140 | 18000000 | 0.1 | XFOIL ncrit=9
141 | 18000000 | 0.25 | JavaFoil+Calcfoil stall+Eppler ext transition
142 | 18000000 | 0.25 | XFOIL ncrit=9
143 | 18000000 | 0.5 | JavaFoil+Calcfoil stall+Eppler ext transition
144 | 18000000 | 0.5 | XFOIL ncrit=9
145 | 20000000 | 0 | JavaFoil+Calcfoil stall+Eppler ext transition
146 | 20000000 | 0 | XFOIL ncrit=9
147 | 20000000 | 0.1 | JavaFoil+Calcfoil stall+Eppler ext transition
148 | 20000000 | 0.1 | XFOIL ncrit=9
149 | 20000000 | 0.25 | JavaFoil+Calcfoil stall+Eppler ext transition
150 | 20000000 | 0.25 | XFOIL ncrit=9
151 | 20000000 | 0.5 | JavaFoil+Calcfoil stall+Eppler ext transition
152 | 20000000 | 0.5 | XFOIL ncrit=9

## 1. Re 50k Mach 0.00 (1)
BIGFOIL.COM POLAR EXPORT
e221
EPPLER 221 |  |  |  | Cl Max: | 0.912 | at alpha= | 12 | deg
JavaFoil+Calcfoil stall+Eppler ext transition |  |  |  | L/D Max: | 35.708 | at alpha= | 6.5 | deg
Re: | 50000 |  |  | Cd Min: | 0.01383 | at alpha= | 1 | deg
Mach: | 0 |  |  | Cl=0 at alpha= | -0.68966 | deg
|  |  |  | @ Cl=0.1, Cd= | 0.014296
|  |  |  | @ Cl=0.4, Cd= | 0.016914
|  |  |  | @ Cl=0.6, Cd= | 0.019042
alpha (deg) | Cl | Cd | Cm | Cl/Cd
-14 | -0.408 | 0.28673 | 0.002 | -1.422
-13.5 | -0.426 | 0.26018 | 0.002 | -1.637
-13 | -0.444 | 0.23016 | 0.002 | -1.929
-12.5 | -0.462 | 0.21103 | 0.002 | -2.188
-12 | -0.478 | 0.19057 | 0.002 | -2.51
-11.5 | -0.494 | 0.1724 | 0.002 | -2.863
-11 | -0.507 | 0.16358 | 0.002 | -3.1
-10.5 | -0.518 | 0.14719 | 0.002 | -3.521
-10 | -0.527 | 0.13332 | 0.001 | -3.95
-9.5 | -0.532 | 0.12035 | 0.001 | -4.417
-9 | -0.533 | 0.10169 | 0.001 | -5.239
-8.5 | -0.53 | 0.09525 | 0.001 | -5.559
-8 | -0.522 | 0.08395 | 0.001 | -6.216
-7.5 | -0.509 | 0.07568 | 0.001 | -6.73
-7 | -0.492 | 0.06697 | 0.001 | -7.347
-6.5 | -0.47 | 0.06167 | 0.001 | -7.621
-6 | -0.443 | 0.05675 | 0.001 | -7.814
-5.5 | -0.413 | 0.05269 | 0.001 | -7.833
-5 | -0.378 | 0.04871 | 0.001 | -7.766
-4.5 | -0.341 | 0.0451 | 0.001 | -7.554
-4 | -0.3 | 0.04215 | 0.001 | -7.129
-3.5 | -0.258 | 0.03988 | 0.001 | -6.48
-3 | -0.214 | 0.03801 | 0.001 | -5.643
-2.5 | -0.21 | 0.01647 | 0.001 | -12.776
-2 | -0.152 | 0.0143 | 0.001 | -10.632
-1.5 | -0.094 | 0.01417 | 0 | -6.629
-1 | -0.036 | 0.01416 | 0 | -2.535
-0.5 | 0.022 | 0.0142 | 0 | 1.569
0 | 0.081 | 0.01426 | -0.001 | 5.676
0.5 | 0.139 | 0.01437 | -0.001 | 9.698
1 | 0.198 | 0.01383 | -0.002 | 14.296
1.5 | 0.256 | 0.01604 | -0.002 | 15.947
2 | 0.314 | 0.01635 | -0.002 | 19.183
2.5 | 0.371 | 0.0167 | -0.003 | 22.217
3 | 0.428 | 0.01712 | -0.003 | 25
3.5 | 0.484 | 0.0176 | -0.003 | 27.518
4 | 0.539 | 0.01818 | -0.004 | 29.673
4.5 | 0.592 | 0.01891 | -0.004 | 31.306
5 | 0.644 | 0.01977 | -0.005 | 32.596
5.5 | 0.696 | 0.02076 | -0.005 | 33.522
6 | 0.746 | 0.02191 | -0.005 | 34.036
6.5 | 0.793 | 0.02222 | -0.006 | 35.708
7 | 0.836 | 0.02403 | -0.006 | 34.794
7.5 | 0.881 | 0.0248 | -0.007 | 35.514
8 | 0.911 | 0.02703 | -0.007 | 33.696
8.5 | 0.803 | 0.06173 | -0.003 | 13.005
9 | 0.831 | 0.06674 | -0.003 | 12.447
9.5 | 0.855 | 0.07308 | -0.003 | 11.699
10 | 0.875 | 0.0786 | -0.003 | 11.135
10.5 | 0.891 | 0.08704 | -0.003 | 10.239
11 | 0.903 | 0.09423 | -0.003 | 9.58
11.5 | 0.91 | 0.10254 | -0.003 | 8.873
12 | 0.912 | 0.11407 | -0.004 | 7.999
12.5 | 0.911 | 0.1259 | -0.004 | 7.235
13 | 0.905 | 0.135 | -0.004 | 6.706
13.5 | 0.896 | 0.14609 | -0.004 | 6.132
14 | 0.883 | 0.16223 | -0.004 | 5.442
14.5 | 0.867 | 0.18046 | -0.004 | 4.803
15 | 0.848 | 0.19285 | -0.004 | 4.398
15.5 | 0.818 | 0.21361 | -0.004 | 3.832
16 | 0.784 | 0.22956 | -0.005 | 3.416
16.5 | 0.748 | 0.25146 | -0.005 | 2.977
17 | 0.712 | 0.27332 | -0.005 | 2.606

## 2. Re 50k Mach 0.00 (2)
BIGFOIL.COM POLAR EXPORT
e221
EPPLER 221 |  |  |  | Cl Max: | 1.0569 | at alpha= | 10.5 | deg
XFOIL ncrit=9 |  |  |  | L/D Max: | 29.1365 | at alpha= | 8 | deg
Re: | 50000 |  |  | Cd Min: | 0.25984 | at alpha= | -19.5 | deg
Mach: | 0 |  |  | Cl=0 at alpha= | -0.62244 | deg
|  |  |  | @ Cl=0.1, Cd= | 0.021616
|  |  |  | @ Cl=0.4, Cd= | 0.024656
|  |  |  | @ Cl=0.6, Cd= | 0.17344
alpha (deg) | Cl | Cd | Cm | Cl/Cd
-20 | -0.7956 | 0.25864 | 0.0768 | -3.0761
-19.5 | -0.7877 | 0.25984 | 0.0704 | -3.0315
-19 | -0.7627 | 0.24589 | 0.0686 | -3.1018
-18.5 | -0.7429 | 0.23824 | 0.0657 | -3.1183
-18 | -0.7271 | 0.23289 | 0.0614 | -3.1221
-17.5 | -0.7233 | 0.23402 | 0.0549 | -3.0908
-17 | -0.6937 | 0.21954 | 0.0541 | -3.1598
-16.5 | -0.6776 | 0.21362 | 0.0504 | -3.172
-16 | -0.6772 | 0.21393 | 0.0441 | -3.1655
-15.5 | -0.646 | 0.20011 | 0.0435 | -3.2282
-15 | -0.6329 | 0.19454 | 0.0397 | -3.2533
-14.5 | -0.6336 | 0.19219 | 0.0342 | -3.2967
-14 | -0.6016 | 0.18014 | 0.0339 | -3.3396
-13.5 | -0.6111 | 0.17924 | 0.0277 | -3.4094
-13 | -0.5757 | 0.16649 | 0.028 | -3.4579
-12 | -0.5575 | 0.15351 | 0.0219 | -3.6317
-11.5 | -0.5421 | 0.14556 | 0.0202 | -3.7242
-11 | -0.5329 | 0.13853 | 0.0178 | -3.8468
-10.5 | -0.5258 | 0.13171 | 0.0154 | -3.9921
-10 | -0.5192 | 0.12492 | 0.0132 | -4.1563
-9.5 | -0.5076 | 0.11751 | 0.0119 | -4.3196
-9 | -0.4973 | 0.11058 | 0.0107 | -4.4972
-8.5 | -0.5039 | 0.10512 | 0.0083 | -4.7936
-8 | -0.4828 | 0.09687 | 0.0089 | -4.984
-7.5 | -0.4794 | 0.09051 | 0.0085 | -5.2967
-7 | -0.4801 | 0.08493 | 0.0096 | -5.6529
-6.5 | -0.4666 | 0.07842 | 0.0125 | -5.95
-5.5 | -0.4775 | 0.04506 | -0.0235 | -10.597
-5 | -0.4464 | 0.03839 | -0.0207 | -11.628
-4.5 | -0.412 | 0.03275 | -0.017 | -12.5802
-4 | -0.3757 | 0.02843 | -0.0134 | -13.2149
-3.5 | -0.338 | 0.02497 | -0.0098 | -13.5362
-3 | -0.3098 | 0.0083 | -0.0064 | -37.3253
-2.5 | -0.086 | 0.00361 | -0.0262 | -23.8227
-2 | -0.1229 | 0.00372 | -0.0169 | -33.0376
-1.5 | -0.1246 | 0.00407 | -0.0114 | -30.6143
-1 | -0.0774 | 0.00471 | -0.0141 | -16.4331
-0.5 | 0.0251 | 0.00553 | -0.0258 | 4.5389
0 | 0.0789 | 0.02138 | -0.0253 | 3.6904
0.5 | 0.1816 | 0.02253 | -0.0361 | 8.0604
1 | 0.2878 | 0.0234 | -0.0465 | 12.2991
1.5 | 0.375 | 0.02415 | -0.0523 | 15.528
2 | 0.4298 | 0.02526 | -0.0522 | 17.015
2.5 | 0.4851 | 0.02624 | -0.0512 | 18.487
3 | 0.5304 | 0.02741 | -0.0485 | 19.3506
3.5 | 0.5715 | 0.02867 | -0.0452 | 19.9337
4 | 0.617 | 0.02953 | -0.0414 | 20.894
4.5 | 0.6555 | 0.03078 | -0.0375 | 21.2963
5 | 0.7021 | 0.03112 | -0.0329 | 22.5611
5.5 | 0.7431 | 0.03186 | -0.0283 | 23.3239
6 | 0.7882 | 0.03196 | -0.0234 | 24.6621
6.5 | 0.8345 | 0.03173 | -0.0182 | 26.3
7 | 0.881 | 0.03138 | -0.013 | 28.0752
7.5 | 0.9214 | 0.03178 | -0.0081 | 28.9931
8 | 0.9583 | 0.03289 | -0.0033 | 29.1365
8.5 | 0.9878 | 0.03531 | 0.0014 | 27.9751
9 | 1.0097 | 0.03906 | 0.0058 | 25.85
9.5 | 1.032 | 0.0451 | 0.0094 | 22.8825
10 | 1.0453 | 0.052 | 0.0127 | 20.1019
10.5 | 1.0569 | 0.05951 | 0.0152 | 17.76
11 | 1.0303 | 0.06819 | 0.018 | 15.1093
11.5 | 0.9927 | 0.07715 | 0.0192 | 12.8671
12 | 0.8826 | 0.09699 | 0.0057 | 9.0999
12.5 | 0.7933 | 0.12862 | -0.0158 | 6.1678
13.5 | 0.5746 | 0.15137 | -0.0273 | 3.796
14 | 0.5724 | 0.15622 | -0.0289 | 3.6641
14.5 | 0.5758 | 0.16139 | -0.0303 | 3.5678
15 | 0.5803 | 0.16716 | -0.0323 | 3.4715
15.5 | 0.5886 | 0.17344 | -0.034 | 3.3937

## 3. Re 50k Mach 0.10 (1)
BIGFOIL.COM POLAR EXPORT
e221
EPPLER 221 |  |  |  | Cl Max: | 0.911 | at alpha= | 8 | deg
JavaFoil+Calcfoil stall+Eppler ext transition |  |  |  | L/D Max: | 35.455 | at alpha= | 6.5 | deg
Re: | 50000 |  |  | Cd Min: | 0.01384 | at alpha= | 1 | deg
Mach: | 0.1 |  |  | Cl=0 at alpha= | -0.68966 | deg
|  |  |  | @ Cl=0.1, Cd= | 0.014315
|  |  |  | @ Cl=0.4, Cd= | 0.016954
|  |  |  | @ Cl=0.6, Cd= | 0.01911
alpha (deg) | Cl | Cd | Cm | Cl/Cd
-14 | -0.366 | 0.32022 | 0.002 | -1.143
-13.5 | -0.387 | 0.28426 | 0.002 | -1.361
-13 | -0.408 | 0.25682 | 0.002 | -1.588
-12.5 | -0.428 | 0.2263 | 0.002 | -1.892
-12 | -0.448 | 0.20655 | 0.002 | -2.169
-11.5 | -0.467 | 0.1837 | 0.002 | -2.54
-11 | -0.483 | 0.17417 | 0.002 | -2.776
-10.5 | -0.498 | 0.15795 | 0.002 | -3.153
-10 | -0.51 | 0.14171 | 0.002 | -3.597
-9.5 | -0.518 | 0.12304 | 0.001 | -4.208
-9 | -0.522 | 0.10722 | 0.001 | -4.869
-8.5 | -0.521 | 0.09994 | 0.001 | -5.218
-8 | -0.516 | 0.08485 | 0.001 | -6.083
-7.5 | -0.506 | 0.07677 | 0.001 | -6.586
-7 | -0.49 | 0.06927 | 0.001 | -7.073
-6.5 | -0.469 | 0.06186 | 0.001 | -7.583
-6 | -0.443 | 0.05695 | 0.001 | -7.787
-5.5 | -0.413 | 0.05353 | 0.001 | -7.722
-5 | -0.379 | 0.04887 | 0.001 | -7.762
-4.5 | -0.342 | 0.04537 | 0.001 | -7.536
-4 | -0.302 | 0.04237 | 0.001 | -7.122
-3.5 | -0.26 | 0.03999 | 0.001 | -6.49
-3 | -0.216 | 0.03751 | 0.001 | -5.746
-2.5 | -0.211 | 0.01647 | 0.001 | -12.838
-2 | -0.153 | 0.01434 | 0.001 | -10.655
-1.5 | -0.094 | 0.01417 | 0 | -6.659
-1 | -0.036 | 0.01417 | 0 | -2.547
-0.5 | 0.022 | 0.0142 | 0 | 1.577
0 | 0.081 | 0.01427 | -0.001 | 5.702
0.5 | 0.14 | 0.01441 | -0.001 | 9.722
1 | 0.199 | 0.01384 | -0.002 | 14.349
1.5 | 0.257 | 0.01607 | -0.002 | 15.994
2 | 0.315 | 0.01638 | -0.002 | 19.238
2.5 | 0.373 | 0.01676 | -0.003 | 22.244
3 | 0.43 | 0.01717 | -0.003 | 25.05
3.5 | 0.486 | 0.01766 | -0.003 | 27.542
4 | 0.542 | 0.01826 | -0.004 | 29.661
4.5 | 0.594 | 0.01901 | -0.004 | 31.25
5 | 0.647 | 0.01989 | -0.005 | 32.52
5.5 | 0.698 | 0.0209 | -0.005 | 33.413
6 | 0.748 | 0.02208 | -0.005 | 33.904
6.5 | 0.796 | 0.02245 | -0.006 | 35.455
7 | 0.839 | 0.02429 | -0.006 | 34.52
7.5 | 0.883 | 0.02507 | -0.007 | 35.21
8 | 0.911 | 0.0275 | -0.007 | 33.125
8.5 | 0.805 | 0.06198 | -0.003 | 12.986
9 | 0.832 | 0.06723 | -0.003 | 12.378
9.5 | 0.855 | 0.07411 | -0.003 | 11.543
10 | 0.874 | 0.08071 | -0.003 | 10.835
10.5 | 0.889 | 0.08775 | -0.003 | 10.13
11 | 0.899 | 0.09523 | -0.003 | 9.436
11.5 | 0.903 | 0.10372 | -0.003 | 8.71
12 | 0.903 | 0.11559 | -0.004 | 7.816
12.5 | 0.899 | 0.12809 | -0.004 | 7.018
13 | 0.89 | 0.13772 | -0.004 | 6.463

## 4. Re 50k Mach 0.10 (2)
BIGFOIL.COM POLAR EXPORT
e221
EPPLER 221 |  |  |  | Cl Max: | 1.0527 | at alpha= | 10.5 | deg
XFOIL ncrit=9 |  |  |  | L/D Max: | 29.0013 | at alpha= | 7.5 | deg
Re: | 50000 |  |  | Cd Min: | 0.26192 | at alpha= | -19.5 | deg
Mach: | 0.1 |  |  | Cl=0 at alpha= | -0.35289 | deg
|  |  |  | @ Cl=0.1, Cd= | 0.02167
|  |  |  | @ Cl=0.4, Cd= | 0.024829
|  |  |  | @ Cl=0.6, Cd= | 0.029372
alpha (deg) | Cl | Cd | Cm | Cl/Cd
-20 | -0.799 | 0.26008 | 0.0772 | -3.0721
-19.5 | -0.7918 | 0.26192 | 0.0707 | -3.0231
-19 | -0.7643 | 0.24613 | 0.0694 | -3.1053
-18.5 | -0.745 | 0.23892 | 0.0662 | -3.1182
-18 | -0.7297 | 0.23393 | 0.0617 | -3.1193
-17.5 | -0.7273 | 0.23589 | 0.055 | -3.0832
-17 | -0.695 | 0.22002 | 0.0546 | -3.1588
-16.5 | -0.6798 | 0.21449 | 0.0507 | -3.1694
-16 | -0.681 | 0.2156 | 0.0441 | -3.1586
-15.5 | -0.6466 | 0.20052 | 0.0439 | -3.2246
-15 | -0.6352 | 0.19556 | 0.0398 | -3.2481
-14.5 | -0.6241 | 0.1892 | 0.0359 | -3.2986
-14 | -0.6025 | 0.18072 | 0.0341 | -3.3339
-13.5 | -0.6146 | 0.18056 | 0.0276 | -3.4039
-13 | -0.5762 | 0.16703 | 0.0281 | -3.4497
-12.5 | -0.5744 | 0.16165 | 0.0238 | -3.5534
-12 | -0.56 | 0.15446 | 0.0217 | -3.6255
-11.5 | -0.5423 | 0.14611 | 0.0202 | -3.7116
-11 | -0.5312 | 0.13886 | 0.0181 | -3.8254
-10.5 | -0.5225 | 0.13188 | 0.0158 | -3.9619
-10 | -0.5149 | 0.12497 | 0.0137 | -4.1202
-9.5 | -0.5046 | 0.11775 | 0.0122 | -4.2854
-9 | -0.4961 | 0.11098 | 0.0108 | -4.4702
-8.5 | -0.5081 | 0.10601 | 0.0079 | -4.7929
-8 | -0.4805 | 0.09718 | 0.009 | -4.9444
-7.5 | -0.4735 | 0.09062 | 0.0088 | -5.2251
-6.5 | -0.4741 | 0.07934 | 0.0123 | -5.9755
-6 | -0.4987 | 0.05592 | -0.0238 | -8.9181
-5.5 | -0.4784 | 0.04562 | -0.0238 | -10.4866
-5 | -0.4477 | 0.03887 | -0.021 | -11.5179
-4.5 | -0.4142 | 0.03317 | -0.0173 | -12.4872
-4 | -0.3786 | 0.02876 | -0.0137 | -13.1641
-3.5 | -0.3412 | 0.02526 | -0.0099 | -13.5075
-3 | -0.0903 | 0.01741 | -0.0336 | -5.1867
-2.5 | -0.0878 | 0.01702 | -0.0284 | -5.1586
-2 | -0.0979 | 0.01747 | -0.0203 | -5.6039
-1.5 | -0.0957 | 0.01811 | -0.0141 | -5.2844
-1 | -0.0834 | 0.01887 | -0.0095 | -4.4197
-0.5 | -0.0341 | 0.01998 | -0.012 | -1.7067
0 | 0.0818 | 0.02147 | -0.026 | 3.81
0.5 | 0.1866 | 0.02262 | -0.0371 | 8.2493
1 | 0.2963 | 0.02344 | -0.048 | 12.6408
1.5 | 0.3708 | 0.02437 | -0.0516 | 15.2154
2 | 0.4332 | 0.02535 | -0.0524 | 17.0888
2.5 | 0.4902 | 0.02627 | -0.0515 | 18.6601
3 | 0.5294 | 0.02769 | -0.0483 | 19.1188
3.5 | 0.5745 | 0.02876 | -0.0451 | 19.9757
4 | 0.6178 | 0.0298 | -0.0413 | 20.7315
4.5 | 0.658 | 0.03093 | -0.0373 | 21.2738
5 | 0.701 | 0.03169 | -0.0328 | 22.1205
5.5 | 0.7488 | 0.03173 | -0.0278 | 23.5991
6 | 0.7938 | 0.03186 | -0.0228 | 24.9153
6.5 | 0.8358 | 0.03219 | -0.0179 | 25.9646
7 | 0.8818 | 0.03197 | -0.0126 | 27.5821
7.5 | 0.9263 | 0.03194 | -0.0075 | 29.0013
8 | 0.9625 | 0.03323 | -0.0026 | 28.9648
8.5 | 0.9906 | 0.03593 | 0.0022 | 27.5703
9 | 1.0103 | 0.03997 | 0.0067 | 25.2765
9.5 | 1.0319 | 0.04615 | 0.0103 | 22.3597
10 | 1.0416 | 0.05325 | 0.0136 | 19.5606
10.5 | 1.0527 | 0.06072 | 0.016 | 17.337
11 | 1.0235 | 0.06931 | 0.0187 | 14.767
11.5 | 0.9183 | 0.08342 | 0.0128 | 11.0082
12 | 0.8799 | 0.09852 | 0.0053 | 8.9312
13.5 | 0.7358 | 0.16438 | -0.0392 | 4.4762
14 | 0.7394 | 0.17202 | -0.042 | 4.2983
14.5 | 0.75 | 0.17987 | -0.0443 | 4.1697
15 | 0.7614 | 0.18724 | -0.0467 | 4.0664
15.5 | 0.7839 | 0.19705 | -0.0481 | 3.9782

## 5. Re 50k Mach 0.25 (1)
BIGFOIL.COM POLAR EXPORT
e221
EPPLER 221 |  |  |  | Cl Max: | 0.894 | at alpha= | 7.5 | deg
JavaFoil+Calcfoil stall+Eppler ext transition |  |  |  | L/D Max: | 34.813 | at alpha= | 7 | deg
Re: | 50000 |  |  | Cd Min: | 0.0138 | at alpha= | 0.5 | deg
Mach: | 0.25 |  |  | Cl=0 at alpha= | -0.69167 | deg
|  |  |  | @ Cl=0.1, Cd= | 0.014218
|  |  |  | @ Cl=0.4, Cd= | 0.01713
|  |  |  | @ Cl=0.6, Cd= | 0.019509
alpha (deg) | Cl | Cd | Cm | Cl/Cd
-12.5 | -0.067 | 0.17613 | 0.002 | -0.378
-12 | -0.128 | 0.87387 | 0.002 | -0.147
-11.5 | -0.205 | 0.52265 | 0.002 | -0.392
-11 | -0.263 | 0.36551 | 0.002 | -0.718
-10.5 | -0.313 | 0.27914 | 0.002 | -1.121
-10 | -0.357 | 0.22225 | 0.002 | -1.607
-9.5 | -0.395 | 0.18672 | 0.002 | -2.118
-9 | -0.427 | 0.13818 | 0.001 | -3.088
-8.5 | -0.45 | 0.12676 | 0.001 | -3.552
-8 | -0.465 | 0.10415 | 0.001 | -4.468
-7.5 | -0.472 | 0.08838 | 0.001 | -5.338
-7 | -0.469 | 0.07587 | 0.001 | -6.186
-6.5 | -0.459 | 0.06838 | 0.001 | -6.708
-6 | -0.44 | 0.06129 | 0.001 | -7.184
-5.5 | -0.415 | 0.0548 | 0.001 | -7.573
-5 | -0.384 | 0.05098 | 0.001 | -7.53
-4.5 | -0.348 | 0.04657 | 0.001 | -7.472
-4 | -0.308 | 0.04299 | 0.001 | -7.169
-3.5 | -0.266 | 0.03973 | 0.001 | -6.688
-3 | -0.221 | 0.03784 | 0.001 | -5.841
-2.5 | -0.217 | 0.01594 | 0.001 | -13.614
-2 | -0.157 | 0.01445 | 0.001 | -10.866
-1.5 | -0.097 | 0.01429 | 0 | -6.785
-1 | -0.037 | 0.01427 | 0 | -2.597
-0.5 | 0.023 | 0.0143 | 0 | 1.609
0 | 0.084 | 0.01437 | -0.001 | 5.815
0.5 | 0.144 | 0.0138 | -0.001 | 10.423
1 | 0.204 | 0.01597 | -0.002 | 12.765
1.5 | 0.264 | 0.01625 | -0.002 | 16.232
2 | 0.323 | 0.0166 | -0.002 | 19.477
2.5 | 0.382 | 0.01699 | -0.003 | 22.498
3 | 0.441 | 0.01745 | -0.003 | 25.261
3.5 | 0.498 | 0.01802 | -0.004 | 27.63
4 | 0.553 | 0.01872 | -0.004 | 29.513
4.5 | 0.606 | 0.01961 | -0.004 | 30.911
5 | 0.66 | 0.02059 | -0.005 | 32.078
5.5 | 0.713 | 0.02172 | -0.005 | 32.845
6 | 0.764 | 0.02305 | -0.005 | 33.15
6.5 | 0.81 | 0.02366 | -0.006 | 34.24
7 | 0.858 | 0.02466 | -0.006 | 34.813
7.5 | 0.894 | 0.02666 | -0.007 | 33.533
8 | 0.787 | 0.05867 | -0.003 | 13.409
8.5 | 0.814 | 0.0636 | -0.003 | 12.802
9 | 0.836 | 0.06957 | -0.003 | 12.023
9.5 | 0.853 | 0.07764 | -0.003 | 10.981
10 | 0.862 | 0.08527 | -0.003 | 10.11
10.5 | 0.864 | 0.09452 | -0.003 | 9.144
11 | 0.859 | 0.10355 | -0.003 | 8.292
11.5 | 0.845 | 0.11756 | -0.004 | 7.188
12 | 0.823 | 0.13593 | -0.004 | 6.056
12.5 | 0.793 | 0.15047 | -0.004 | 5.272

## 6. Re 50k Mach 0.25 (2)
BIGFOIL.COM POLAR EXPORT
e221
EPPLER 221 |  |  |  | Cl Max: | 1.0197 | at alpha= | 9.5 | deg
XFOIL ncrit=9 |  |  |  | L/D Max: | 27.4264 | at alpha= | 7.5 | deg
Re: | 50000 |  |  | Cd Min: | 0.27009 | at alpha= | -20 | deg
Mach: | 0.25 |  |  | Cl=0 at alpha= | -0.47386 | deg
|  |  |  | @ Cl=0.1, Cd= | 0.021886
|  |  |  | @ Cl=0.4, Cd= | 0.025283
|  |  |  | @ Cl=0.6, Cd= | 0.030336
alpha (deg) | Cl | Cd | Cm | Cl/Cd
-20 | -0.8202 | 0.27009 | 0.0789 | -3.0368
-19.5 | -0.7986 | 0.25888 | 0.0757 | -3.0848
-19 | -0.7763 | 0.24936 | 0.073 | -3.1132
-18.5 | -0.7582 | 0.24322 | 0.0688 | -3.1173
-18 | -0.7478 | 0.24203 | 0.0627 | -3.0897
-17.5 | -0.7245 | 0.23081 | 0.0601 | -3.1389
-17 | -0.7044 | 0.2234 | 0.057 | -3.1531
-16.5 | -0.6958 | 0.22148 | 0.0512 | -3.1416
-16 | -0.6725 | 0.2108 | 0.0487 | -3.1902
-15.5 | -0.6531 | 0.20348 | 0.0457 | -3.2097
-15 | -0.6527 | 0.20293 | 0.0396 | -3.2164
-14.5 | -0.6206 | 0.18965 | 0.0388 | -3.2723
-14 | -0.6141 | 0.1858 | 0.0341 | -3.3052
-13.5 | -0.5911 | 0.1759 | 0.0322 | -3.3604
-13 | -0.5877 | 0.17196 | 0.0278 | -3.4177
-12.5 | -0.5628 | 0.1619 | 0.0264 | -3.4762
-12 | -0.5658 | 0.15766 | 0.0217 | -3.5887
-11.5 | -0.5554 | 0.15104 | 0.0192 | -3.6772
-11 | -0.5373 | 0.14255 | 0.0178 | -3.7692
-10.5 | -0.5227 | 0.13472 | 0.0161 | -3.8799
-10 | -0.5099 | 0.12719 | 0.0143 | -4.009
-9.5 | -0.5072 | 0.12082 | 0.012 | -4.198
-9 | -0.5098 | 0.11513 | 0.0094 | -4.428
-8.5 | -0.4804 | 0.10564 | 0.01 | -4.5475
-8 | -0.4929 | 0.10086 | 0.0079 | -4.887
-7.5 | -0.4777 | 0.09355 | 0.0085 | -5.1064
-7 | -0.4496 | 0.08544 | 0.0107 | -5.2622
-6.5 | -0.4511 | 0.07968 | 0.012 | -5.6614
-6 | -0.4933 | 0.05872 | -0.0239 | -8.4009
-5.5 | -0.4755 | 0.04916 | -0.025 | -9.6725
-5 | -0.4542 | 0.04145 | -0.0228 | -10.9578
-4.5 | -0.4252 | 0.03543 | -0.019 | -12.0011
-4 | -0.394 | 0.03061 | -0.0148 | -12.8716
-3.5 | -0.3601 | 0.02703 | -0.0106 | -13.3222
-3 | -0.3209 | 0.02393 | -0.0071 | -13.4099
-2.5 | -0.0937 | 0.01748 | -0.029 | -5.3604
-2 | -0.109 | 0.01792 | -0.0203 | -6.0826
-1.5 | -0.1059 | 0.01855 | -0.0142 | -5.7089
-1 | -0.0924 | 0.01932 | -0.0098 | -4.7826
-0.5 | -0.0061 | 0.02065 | -0.0187 | -0.2954
0 | 0.1106 | 0.02201 | -0.0322 | 5.025
0.5 | 0.2147 | 0.02309 | -0.0425 | 9.2984
1 | 0.3173 | 0.0239 | -0.0513 | 13.2762
1.5 | 0.3827 | 0.02498 | -0.053 | 15.3203
2 | 0.4432 | 0.02604 | -0.053 | 17.02
2.5 | 0.494 | 0.02724 | -0.051 | 18.1351
3 | 0.536 | 0.02865 | -0.0478 | 18.7086
3.5 | 0.5838 | 0.02971 | -0.0445 | 19.6499
4 | 0.6226 | 0.03121 | -0.0405 | 19.9487
4.5 | 0.6702 | 0.03193 | -0.0362 | 20.9897
5 | 0.7105 | 0.03313 | -0.0317 | 21.4458
5.5 | 0.7553 | 0.03376 | -0.0267 | 22.3726
6 | 0.8048 | 0.03368 | -0.0212 | 23.8955
6.5 | 0.8508 | 0.03382 | -0.0157 | 25.1567
7 | 0.8993 | 0.03359 | -0.0098 | 26.7728
7.5 | 0.941 | 0.03431 | -0.0043 | 27.4264
8 | 0.9753 | 0.03624 | 0.0012 | 26.9123
8.5 | 1.0013 | 0.03934 | 0.0064 | 25.4525
9 | 1.0183 | 0.04457 | 0.0108 | 22.8472
9.5 | 1.0197 | 0.05172 | 0.0147 | 19.7158
10 | 1.0093 | 0.05946 | 0.0177 | 16.9744
10.5 | 0.9452 | 0.06953 | 0.0177 | 13.5941
11 | 0.8884 | 0.08364 | 0.0102 | 10.6217
11.5 | 0.8489 | 0.0996 | 0.0015 | 8.5231
12 | 0.77 | 0.12769 | -0.0187 | 6.0302
12.5 | 0.7712 | 0.1386 | -0.022 | 5.5642
13 | 0.7261 | 0.15958 | -0.0391 | 4.5501
13.5 | 0.7337 | 0.16705 | -0.0411 | 4.3921
14 | 0.744 | 0.17517 | -0.0436 | 4.2473
14.5 | 0.7592 | 0.18374 | -0.0457 | 4.1319

## 7. Re 50k Mach 0.50 (1)
BIGFOIL.COM POLAR EXPORT
e221
EPPLER 221 |  |  |  | Cl Max: | 1.098 | at alpha= | 20 | deg
JavaFoil+Calcfoil stall+Eppler ext transition |  |  |  | L/D Max: | 29.895 | at alpha= | 5.5 | deg
Re: | 50000 |  |  | Cd Min: | 0.01423 | at alpha= | -1.5 | deg
Mach: | 0.5 |  |  | Cl=0 at alpha= | -0.69403 | deg
|  |  |  | @ Cl=0.1, Cd= | 0.016215
|  |  |  | @ Cl=0.4, Cd= | 0.018169
|  |  |  | @ Cl=0.6, Cd= | 0.021332
alpha (deg) | Cl | Cd | Cm | Cl/Cd
-20 | -1.022 | 0.43944 | 0.005 | -2.326
-19.5 | -0.997 | 0.59115 | 0.005 | -1.686
-19 | -0.972 | 0.42076 | 0.004 | -2.309
-18.5 | -0.946 | 0.42266 | 0.004 | -2.239
-18 | -0.921 | 0.42172 | 0.004 | -2.184
-17.5 | -0.892 | 0.37513 | 0.004 | -2.377
-17 | -0.866 | 0.35133 | 0.004 | -2.464
-16.5 | -0.84 | 0.33736 | 0.004 | -2.49
-16 | -0.814 | 0.34478 | 0.004 | -2.361
-15.5 | -0.788 | 0.33505 | 0.004 | -2.353
-15 | -0.762 | 0.33078 | 0.004 | -2.305
-14.5 | -0.737 | 0.31625 | 0.004 | -2.329
-14 | -0.711 | 0.3226 | 0.004 | -2.202
-13.5 | -0.683 | 0.29079 | 0.003 | -2.348
-13 | -0.656 | 0.27563 | 0.003 | -2.38
-12.5 | -0.63 | 0.27498 | 0.003 | -2.29
-12 | -0.603 | 0.27409 | 0.003 | -2.202
-11.5 | -0.577 | 0.27223 | 0.003 | -2.12
-11 | -0.551 | 0.25807 | 0.003 | -2.135
-10.5 | -0.525 | 0.2545 | 0.003 | -2.062
-10 | -0.498 | 0.25245 | 0.003 | -1.974
-9.5 | -0.471 | 0.20337 | 0.002 | -2.314
-9 | -0.444 | 0.19268 | 0.002 | -2.305
-8.5 | -0.418 | 0.19106 | 0.002 | -2.186
-8 | -0.391 | 0.18969 | 0.002 | -2.062
-7.5 | -0.365 | 0.18722 | 0.002 | -1.947
-7 | -0.338 | 0.18441 | 0.002 | -1.832
-6.5 | -0.311 | 0.14823 | 0.001 | -2.098
-6 | -0.284 | 0.138 | 0.001 | -2.06
-5.5 | -0.258 | 0.13515 | 0.001 | -1.906
-5 | -0.231 | 0.14302 | 0.001 | -1.614
-4.5 | -0.344 | 0.06124 | 0.001 | -5.611
-4 | -0.327 | 0.04901 | 0.001 | -6.665
-3.5 | -0.289 | 0.043 | 0.001 | -6.733
-3 | -0.244 | 0.03971 | 0.001 | -6.146
-2.5 | -0.194 | 0.03721 | 0 | -5.216
-2 | -0.176 | 0.01453 | 0.001 | -12.101
-1.5 | -0.108 | 0.01423 | 0 | -7.625
-1 | -0.041 | 0.01592 | 0 | -2.599
-0.5 | 0.026 | 0.01601 | -0.001 | 1.605
0 | 0.093 | 0.01619 | -0.001 | 5.746
0.5 | 0.16 | 0.01643 | -0.001 | 9.735
1 | 0.227 | 0.01675 | -0.002 | 13.525
1.5 | 0.292 | 0.01715 | -0.002 | 17.038
2 | 0.356 | 0.01768 | -0.003 | 20.152
2.5 | 0.419 | 0.01838 | -0.003 | 22.798
3 | 0.481 | 0.01924 | -0.003 | 24.989
3.5 | 0.542 | 0.02023 | -0.004 | 26.77
4 | 0.602 | 0.02137 | -0.004 | 28.15
4.5 | 0.662 | 0.02267 | -0.005 | 29.193
5 | 0.721 | 0.02414 | -0.005 | 29.868
5.5 | 0.777 | 0.026 | -0.006 | 29.895
6 | 0.825 | 0.02846 | -0.006 | 29.006
6.5 | 0.87 | 0.03024 | -0.006 | 28.784
7 | 0.771 | 0.05656 | -0.003 | 13.636
7.5 | 0.781 | 0.06408 | -0.003 | 12.183
8 | 0.747 | 0.0769 | -0.003 | 9.718
8.5 | 0.491 | 0.15054 | -0.003 | 3.259
9 | 0.517 | 0.15367 | -0.003 | 3.364
9.5 | 0.543 | 0.1674 | -0.003 | 3.245
10 | 0.57 | 0.20104 | -0.004 | 2.834
10.5 | 0.597 | 0.40244 | -0.004 | 1.482
11 | 0.623 | 0.24164 | -0.005 | 2.576
11.5 | 0.649 | 0.24153 | -0.005 | 2.687
12 | 0.676 | 0.28604 | -0.006 | 2.364
12.5 | 0.702 | 0.27547 | -0.006 | 2.55
13 | 0.728 | 0.28572 | -0.006 | 2.55
13.5 | 0.755 | 0.29926 | -0.007 | 2.522
14 | 0.783 | 0.34203 | -0.008 | 2.289
14.5 | 0.809 | 0.34262 | -0.008 | 2.36
15 | 0.835 | 0.3329 | -0.008 | 2.507
15.5 | 0.86 | 0.346 | -0.009 | 2.487
16 | 0.886 | 0.35163 | -0.009 | 2.521
16.5 | 0.915 | 0.40342 | -0.01 | 2.269
17 | 0.941 | 0.41439 | -0.01 | 2.27
17.5 | 0.966 | 0.41296 | -0.011 | 2.34
18 | 0.992 | 0.43091 | -0.011 | 2.301
18.5 | 1.017 | 0.43121 | -0.012 | 2.359
19 | 1.044 | 0.44287 | -0.012 | 2.357
19.5 | 1.073 | 0.48055 | -0.013 | 2.232
20 | 1.098 | 0.49371 | -0.013 | 2.223

## 8. Re 50k Mach 0.50 (2)
BIGFOIL.COM POLAR EXPORT
e221
EPPLER 221 |  |  |  | Cl Max: | 1.0061 | at alpha= | 20 | deg
XFOIL ncrit=9 |  |  |  | L/D Max: | 17.027 | at alpha= | 5.5 | deg
Re: | 50000 |  |  | Cd Min: | 0.2906 | at alpha= | 20 | deg
Mach: | 0.5 |  |  | Cl=0 at alpha= | -0.90118 | deg
|  |  |  | @ Cl=0.1, Cd= | 0.023048
|  |  |  | @ Cl=0.4, Cd= | 0.027824
|  |  |  | @ Cl=0.6, Cd= | 0.03534
alpha (deg) | Cl | Cd | Cm | Cl/Cd
-20 | -0.8906 | 0.28731 | 0.097 | -3.0998
-19.5 | -0.8708 | 0.28252 | 0.0908 | -3.0823
-18.5 | -0.8234 | 0.2637 | 0.0818 | -3.1225
-18 | -0.8018 | 0.25686 | 0.0766 | -3.1215
-17.5 | -0.7911 | 0.25804 | 0.069 | -3.0658
-17 | -0.7565 | 0.24032 | 0.0673 | -3.1479
-16.5 | -0.7354 | 0.23345 | 0.0625 | -3.1501
-16 | -0.7236 | 0.2312 | 0.0559 | -3.1298
-15.5 | -0.6905 | 0.21691 | 0.054 | -3.1833
-15 | -0.6774 | 0.21327 | 0.0481 | -3.1763
-14.5 | -0.6492 | 0.20171 | 0.0454 | -3.2185
-14 | -0.6348 | 0.19662 | 0.0405 | -3.2286
-13.5 | -0.6085 | 0.18619 | 0.0377 | -3.2682
-13 | -0.6055 | 0.18393 | 0.0321 | -3.292
-12.5 | -0.5754 | 0.17252 | 0.0302 | -3.3353
-12 | -0.5529 | 0.16357 | 0.0275 | -3.3802
-11.5 | -0.5367 | 0.15602 | 0.0244 | -3.4399
-11 | -0.5259 | 0.14941 | 0.021 | -3.5198
-10.5 | -0.5172 | 0.14308 | 0.0179 | -3.6148
-10 | -0.5042 | 0.13573 | 0.0155 | -3.7147
-9.5 | -0.4818 | 0.12661 | 0.0141 | -3.8054
-9 | -0.4629 | 0.11866 | 0.0126 | -3.9011
-8.5 | -0.4668 | 0.11369 | 0.0104 | -4.1059
-8 | -0.4487 | 0.10574 | 0.0101 | -4.2434
-7.5 | -0.4234 | 0.09712 | 0.0096 | -4.3596
-6.5 | -0.4446 | 0.07738 | -0.0151 | -5.7457
-6 | -0.4514 | 0.06772 | -0.0234 | -6.6657
-5.5 | -0.455 | 0.05876 | -0.0282 | -7.7434
-5 | -0.4456 | 0.05118 | -0.0279 | -8.7065
-4.5 | -0.4442 | 0.04474 | -0.0249 | -9.9285
-4 | -0.4416 | 0.0398 | -0.0193 | -11.0955
-3.5 | -0.4284 | 0.03526 | -0.0141 | -12.1497
-3 | -0.3989 | 0.03099 | -0.0098 | -12.8719
-2.5 | -0.3575 | 0.02748 | -0.0063 | -13.0095
-2 | -0.1461 | 0.02022 | -0.0222 | -7.2255
-1.5 | -0.1474 | 0.02054 | -0.016 | -7.1762
-1 | -0.0234 | 0.02179 | -0.03 | -1.0739
-0.5 | 0.095 | 0.023 | -0.0421 | 4.1304
0 | 0.2074 | 0.02409 | -0.0522 | 8.6094
0.5 | 0.287 | 0.02528 | -0.0558 | 11.3528
1 | 0.3603 | 0.02652 | -0.0574 | 13.586
1.5 | 0.4096 | 0.02814 | -0.0552 | 14.5558
2 | 0.4616 | 0.02974 | -0.0528 | 15.5212
2.5 | 0.5092 | 0.03148 | -0.0496 | 16.1753
3 | 0.5485 | 0.03352 | -0.0455 | 16.3634
3.5 | 0.598 | 0.03521 | -0.0416 | 16.9838
4 | 0.6336 | 0.03752 | -0.0371 | 16.887
4.5 | 0.6705 | 0.03988 | -0.0324 | 16.8129
5 | 0.7125 | 0.04192 | -0.0274 | 16.9967
5.5 | 0.7514 | 0.04413 | -0.0221 | 17.027
6 | 0.7834 | 0.04684 | -0.0168 | 16.725
6.5 | 0.8095 | 0.05006 | -0.0114 | 16.1706
7 | 0.7972 | 0.05672 | -0.0087 | 14.055
7.5 | 0.7812 | 0.06462 | -0.0082 | 12.0891
8 | 0.8065 | 0.06857 | -0.0038 | 11.7617
8.5 | 0.7742 | 0.08008 | -0.0083 | 9.6678
9 | 0.7546 | 0.09011 | -0.0116 | 8.3742
9.5 | 0.7464 | 0.0999 | -0.0145 | 7.4715
11 | 0.7418 | 0.1282 | -0.023 | 5.7863
11.5 | 0.7382 | 0.13861 | -0.0276 | 5.3257
12 | 0.7468 | 0.14833 | -0.0306 | 5.0347
13 | 0.7537 | 0.17311 | -0.0442 | 4.3539
13.5 | 0.7702 | 0.18224 | -0.0468 | 4.2263
14 | 0.7875 | 0.19124 | -0.0495 | 4.1179
14.5 | 0.7922 | 0.19689 | -0.054 | 4.0236
15 | 0.8083 | 0.20516 | -0.0576 | 3.9399
15.5 | 0.8273 | 0.21379 | -0.061 | 3.8697
16 | 0.8579 | 0.22658 | -0.063 | 3.7863
16.5 | 0.8644 | 0.23036 | -0.0687 | 3.7524
17 | 0.885 | 0.23958 | -0.0725 | 3.694
17.5 | 0.9127 | 0.25184 | -0.075 | 3.6241
18 | 0.9232 | 0.25561 | -0.0811 | 3.6118
18.5 | 0.9486 | 0.26742 | -0.0844 | 3.5472
19 | 0.9635 | 0.27262 | -0.0901 | 3.5342
19.5 | 0.9857 | 0.28279 | -0.0941 | 3.4856
20 | 1.0061 | 0.2906 | -0.0988 | 3.4621

## 9. Re 100k Mach 0.00 (1)
BIGFOIL.COM POLAR EXPORT
e221
EPPLER 221 |  |  |  | Cl Max: | 0.954 | at alpha= | 8.5 | deg
JavaFoil+Calcfoil stall+Eppler ext transition |  |  |  | L/D Max: | 50.898 | at alpha= | 4.5 | deg
Re: | 100000 |  |  | Cd Min: | 0.01093 | at alpha= | -1.5 | deg
Mach: | 0 |  |  | Cl=0 at alpha= | -0.68966 | deg
|  |  |  | @ Cl=0.1, Cd= | 0.011161
|  |  |  | @ Cl=0.4, Cd= | 0.012352
|  |  |  | @ Cl=0.6, Cd= | 0.011875
alpha (deg) | Cl | Cd | Cm | Cl/Cd
-14 | -0.408 | 0.22808 | 0.002 | -1.787
-13.5 | -0.426 | 0.20691 | 0.002 | -2.059
-13 | -0.444 | 0.18787 | 0.002 | -2.364
-12.5 | -0.462 | 0.16976 | 0.002 | -2.72
-12 | -0.478 | 0.1535 | 0.002 | -3.116
-11.5 | -0.494 | 0.14125 | 0.002 | -3.495
-11 | -0.507 | 0.13481 | 0.002 | -3.762
-10.5 | -0.518 | 0.12167 | 0.002 | -4.26
-10 | -0.527 | 0.11204 | 0.002 | -4.701
-9.5 | -0.532 | 0.09985 | 0.001 | -5.324
-9 | -0.533 | 0.08555 | 0.001 | -6.227
-8.5 | -0.53 | 0.08064 | 0.001 | -6.567
-8 | -0.522 | 0.07183 | 0.001 | -7.266
-7.5 | -0.509 | 0.06417 | 0.001 | -7.937
-7 | -0.492 | 0.05962 | 0.001 | -8.253
-6.5 | -0.47 | 0.05462 | 0.001 | -8.606
-6 | -0.443 | 0.05051 | 0.001 | -8.78
-5.5 | -0.413 | 0.04761 | 0.001 | -8.668
-5 | -0.378 | 0.04411 | 0.001 | -8.576
-4.5 | -0.341 | 0.0412 | 0.001 | -8.271
-4 | -0.301 | 0.03874 | 0.001 | -7.758
-3.5 | -0.259 | 0.03661 | 0.001 | -7.064
-3 | -0.215 | 0.03451 | 0.001 | -6.242
-2.5 | -0.21 | 0.01367 | 0.001 | -15.393
-2 | -0.152 | 0.01097 | 0.001 | -13.876
-1.5 | -0.094 | 0.01093 | 0 | -8.599
-1 | -0.036 | 0.01094 | 0 | -3.284
-0.5 | 0.022 | 0.01099 | 0 | 2.029
0 | 0.081 | 0.0111 | -0.001 | 7.304
0.5 | 0.14 | 0.01129 | -0.001 | 12.375
1 | 0.198 | 0.01142 | -0.002 | 17.356
1.5 | 0.257 | 0.01164 | -0.002 | 22.063
2 | 0.315 | 0.0119 | -0.002 | 26.494
2.5 | 0.374 | 0.0122 | -0.003 | 30.634
3 | 0.432 | 0.01254 | -0.003 | 34.439
3.5 | 0.489 | 0.01194 | -0.003 | 40.981
4 | 0.547 | 0.01231 | -0.004 | 44.398
4.5 | 0.603 | 0.01185 | -0.004 | 50.898
5 | 0.659 | 0.01469 | -0.005 | 44.875
5.5 | 0.713 | 0.01542 | -0.005 | 46.267
6 | 0.765 | 0.01554 | -0.006 | 49.216
6.5 | 0.813 | 0.01686 | -0.006 | 48.233
7 | 0.855 | 0.01852 | -0.006 | 46.166
7.5 | 0.892 | 0.02034 | -0.007 | 43.864
8 | 0.926 | 0.022 | -0.007 | 42.092
8.5 | 0.954 | 0.02393 | -0.007 | 39.886
9 | 0.831 | 0.06184 | -0.003 | 13.436
9.5 | 0.855 | 0.06773 | -0.003 | 12.623
10 | 0.875 | 0.07238 | -0.003 | 12.093
10.5 | 0.891 | 0.07793 | -0.003 | 11.436
11 | 0.903 | 0.08429 | -0.003 | 10.711
11.5 | 0.91 | 0.09202 | -0.004 | 9.888
12 | 0.912 | 0.10075 | -0.004 | 9.057
12.5 | 0.911 | 0.11051 | -0.004 | 8.243
13 | 0.905 | 0.11627 | -0.004 | 7.787
13.5 | 0.896 | 0.12516 | -0.004 | 7.158

## 10. Re 100k Mach 0.00 (2)
BIGFOIL.COM POLAR EXPORT
e221
EPPLER 221 |  |  |  | Cl Max: | 1.0973 | at alpha= | 11 | deg
XFOIL ncrit=9 |  |  |  | L/D Max: | 47.0386 | at alpha= | 7 | deg
Re: | 100000 |  |  | Cd Min: | 0.25651 | at alpha= | -20 | deg
Mach: | 0 |  |  | Cl=0 at alpha= | -2.0013 | deg
|  |  |  | @ Cl=0.1, Cd= | 0.012849
|  |  |  | @ Cl=0.4, Cd= | 0.014408
|  |  |  | @ Cl=0.6, Cd= | 0.016021
alpha (deg) | Cl | Cd | Cm | Cl/Cd
-20 | -0.7946 | 0.25651 | 0.0781 | -3.0977
-19.5 | -0.7851 | 0.25626 | 0.0714 | -3.0637
-18.5 | -0.7439 | 0.23611 | 0.0662 | -3.1507
-18 | -0.7257 | 0.22936 | 0.063 | -3.164
-17.5 | -0.7086 | 0.22296 | 0.0592 | -3.1781
-17 | -0.6925 | 0.21676 | 0.055 | -3.1948
-16.5 | -0.6823 | 0.21324 | 0.0491 | -3.1997
-16 | -0.6809 | 0.21188 | 0.0427 | -3.2136
-15.5 | -0.649 | 0.19696 | 0.0425 | -3.2951
-15 | -0.6293 | 0.18931 | 0.0404 | -3.3242
-14.5 | -0.614 | 0.18257 | 0.0371 | -3.3631
-14 | -0.6044 | 0.1768 | 0.0323 | -3.4186
-13.5 | -0.6113 | 0.17401 | 0.0247 | -3.513
-13 | -0.5778 | 0.16132 | 0.0262 | -3.5817
-12.5 | -0.5633 | 0.1543 | 0.0237 | -3.6507
-12 | -0.5711 | 0.14977 | 0.0162 | -3.8132
-11.5 | -0.5527 | 0.13963 | 0.0151 | -3.9583
-11 | -0.5344 | 0.13208 | 0.0142 | -4.046
-10.5 | -0.54 | 0.12592 | 0.0076 | -4.2884
-10 | -0.5323 | 0.11705 | 0.0048 | -4.5476
-9.5 | -0.515 | 0.1097 | 0.0043 | -4.6946
-9 | -0.5439 | 0.10333 | -0.0077 | -5.2637
-8.5 | -0.5091 | 0.0946 | -0.0028 | -5.3816
-8 | -0.543 | 0.08691 | -0.0152 | -6.2478
-7.5 | -0.5198 | 0.07903 | -0.0124 | -6.5772
-7 | -0.527 | 0.07009 | -0.0195 | -7.5189
-6.5 | -0.5154 | 0.0626 | -0.0215 | -8.2332
-5.5 | -0.474 | 0.03741 | -0.0226 | -12.6704
-5 | -0.4454 | 0.03148 | -0.0171 | -14.1487
-4.5 | -0.4181 | 0.02642 | -0.0124 | -15.8251
-4 | -0.3914 | 0.02332 | -0.0073 | -16.7839
-3.5 | -0.3613 | 0.02051 | -0.0038 | -17.6158
-3 | -0.276 | 0.01718 | -0.0096 | -16.0652
-2.5 | -0.1594 | 0.01311 | -0.0183 | -12.1587
-2 | 0.0004 | 0.0131 | -0.0383 | 0.030534
-1.5 | 0.1036 | 0.01284 | -0.0484 | 8.0685
-1 | 0.1734 | 0.01274 | -0.051 | 13.6107
-0.5 | 0.2177 | 0.01292 | -0.0484 | 16.8498
0 | 0.2581 | 0.01321 | -0.0447 | 19.5382
0.5 | 0.2997 | 0.01356 | -0.0415 | 22.1018
1 | 0.3428 | 0.01392 | -0.0386 | 24.6264
1.5 | 0.3871 | 0.0143 | -0.0358 | 27.0699
2 | 0.4324 | 0.01468 | -0.0332 | 29.455
2.5 | 0.4784 | 0.01505 | -0.0308 | 31.7874
3 | 0.525 | 0.01543 | -0.0284 | 34.0246
3.5 | 0.5719 | 0.0158 | -0.0261 | 36.1962
4 | 0.6189 | 0.01617 | -0.0239 | 38.2746
4.5 | 0.666 | 0.01652 | -0.0217 | 40.3148
5 | 0.7133 | 0.01684 | -0.0193 | 42.3575
5.5 | 0.7595 | 0.01723 | -0.017 | 44.0801
6 | 0.8049 | 0.01764 | -0.0145 | 45.6293
6.5 | 0.8487 | 0.01815 | -0.0119 | 46.7603
7 | 0.8895 | 0.01891 | -0.0091 | 47.0386
7.5 | 0.9264 | 0.02014 | -0.0061 | 45.998
8 | 0.9564 | 0.02188 | -0.0028 | 43.7112
8.5 | 0.9797 | 0.02464 | 0.0009 | 39.7606
9 | 0.9969 | 0.02858 | 0.0055 | 34.881
9.5 | 1.0292 | 0.03314 | 0.0085 | 31.0561
10 | 1.0614 | 0.03696 | 0.0112 | 28.7175
10.5 | 1.0913 | 0.04362 | 0.0135 | 25.0183
11 | 1.0973 | 0.05008 | 0.0174 | 21.9109
11.5 | 1.0801 | 0.05668 | 0.022 | 19.0561
12 | 1.0472 | 0.06392 | 0.0243 | 16.383
12.5 | 1.0083 | 0.07332 | 0.0222 | 13.752
13 | 0.9647 | 0.0854 | 0.0163 | 11.2963
13.5 | 0.6666 | 0.12573 | -0.0093 | 5.3018
14 | 0.6511 | 0.1352 | -0.0129 | 4.8158
14.5 | 0.7787 | 0.16867 | -0.0326 | 4.6167
15 | 0.7818 | 0.17841 | -0.0368 | 4.382
15.5 | 0.7792 | 0.18542 | -0.0423 | 4.2024
16 | 0.8116 | 0.19593 | -0.0413 | 4.1423

## 11. Re 100k Mach 0.10 (1)
BIGFOIL.COM POLAR EXPORT
e221
EPPLER 221 |  |  |  | Cl Max: | 0.928 | at alpha= | 8 | deg
JavaFoil+Calcfoil stall+Eppler ext transition |  |  |  | L/D Max: | 50.96 | at alpha= | 4.5 | deg
Re: | 100000 |  |  | Cd Min: | 0.01094 | at alpha= | -1.5 | deg
Mach: | 0.1 |  |  | Cl=0 at alpha= | -0.68966 | deg
|  |  |  | @ Cl=0.1, Cd= | 0.011169
|  |  |  | @ Cl=0.4, Cd= | 0.01235
|  |  |  | @ Cl=0.6, Cd= | 0.011937
alpha (deg) | Cl | Cd | Cm | Cl/Cd
-14 | -0.366 | 0.24579 | 0.002 | -1.489
-13.5 | -0.387 | 0.22463 | 0.002 | -1.722
-13 | -0.408 | 0.20319 | 0.002 | -2.007
-12.5 | -0.428 | 0.18407 | 0.002 | -2.327
-12 | -0.448 | 0.16566 | 0.002 | -2.705
-11.5 | -0.467 | 0.14784 | 0.002 | -3.157
-11 | -0.484 | 0.14578 | 0.002 | -3.317
-10.5 | -0.498 | 0.13024 | 0.002 | -3.824
-10 | -0.51 | 0.11728 | 0.002 | -4.346
-9.5 | -0.518 | 0.10454 | 0.001 | -4.953
-9 | -0.522 | 0.08895 | 0.001 | -5.869
-8.5 | -0.521 | 0.08358 | 0.001 | -6.239
-8 | -0.516 | 0.07298 | 0.001 | -7.072
-7.5 | -0.506 | 0.06635 | 0.001 | -7.621
-7 | -0.49 | 0.06098 | 0.001 | -8.034
-6.5 | -0.469 | 0.05574 | 0.001 | -8.417
-6 | -0.443 | 0.05076 | 0.001 | -8.736
-5.5 | -0.413 | 0.04778 | 0.001 | -8.651
-5 | -0.379 | 0.04425 | 0.001 | -8.572
-4.5 | -0.342 | 0.04141 | 0.001 | -8.257
-4 | -0.302 | 0.03879 | 0.001 | -7.779
-3.5 | -0.26 | 0.03671 | 0.001 | -7.075
-3 | -0.216 | 0.03468 | 0.001 | -6.236
-2.5 | -0.211 | 0.01368 | 0.001 | -15.46
-2 | -0.153 | 0.01098 | 0.001 | -13.934
-1.5 | -0.094 | 0.01094 | 0 | -8.635
-1 | -0.036 | 0.01095 | 0 | -3.298
-0.5 | 0.022 | 0.01106 | 0 | 2.026
0 | 0.082 | 0.01111 | -0.001 | 7.337
0.5 | 0.14 | 0.0113 | -0.001 | 12.431
1 | 0.199 | 0.01143 | -0.002 | 17.434
1.5 | 0.258 | 0.01165 | -0.002 | 22.16
2 | 0.317 | 0.01191 | -0.002 | 26.607
2.5 | 0.375 | 0.01221 | -0.003 | 30.764
3 | 0.434 | 0.01254 | -0.003 | 34.601
3.5 | 0.492 | 0.01197 | -0.003 | 41.087
4 | 0.549 | 0.01234 | -0.004 | 44.505
4.5 | 0.606 | 0.01189 | -0.004 | 50.96
5 | 0.662 | 0.01476 | -0.005 | 44.87
5.5 | 0.717 | 0.0155 | -0.005 | 46.224
6 | 0.768 | 0.01565 | -0.006 | 49.074
6.5 | 0.816 | 0.01699 | -0.006 | 48.026
7 | 0.857 | 0.01869 | -0.006 | 45.859
7.5 | 0.894 | 0.02056 | -0.007 | 43.502
8 | 0.928 | 0.02228 | -0.007 | 41.655
8.5 | 0.805 | 0.05743 | -0.003 | 14.018
9 | 0.832 | 0.06189 | -0.003 | 13.448
9.5 | 0.856 | 0.06819 | -0.003 | 12.545
10 | 0.875 | 0.07293 | -0.003 | 11.992
10.5 | 0.889 | 0.07861 | -0.003 | 11.308
11 | 0.899 | 0.08565 | -0.003 | 10.492
11.5 | 0.903 | 0.09317 | -0.004 | 9.697
12 | 0.904 | 0.10305 | -0.004 | 8.767
12.5 | 0.899 | 0.11251 | -0.004 | 7.99
13 | 0.89 | 0.11858 | -0.004 | 7.506

## 12. Re 100k Mach 0.10 (2)
BIGFOIL.COM POLAR EXPORT
e221
EPPLER 221 |  |  |  | Cl Max: | 1.0905 | at alpha= | 11 | deg
XFOIL ncrit=9 |  |  |  | L/D Max: | 46.8396 | at alpha= | 7 | deg
Re: | 100000 |  |  | Cd Min: | 0.25784 | at alpha= | -19.5 | deg
Mach: | 0.1 |  |  | Cl=0 at alpha= | -2.0178 | deg
|  |  |  | @ Cl=0.1, Cd= | 0.012878
|  |  |  | @ Cl=0.4, Cd= | 0.014451
|  |  |  | @ Cl=0.6, Cd= | 0.016081
alpha (deg) | Cl | Cd | Cm | Cl/Cd
-20 | -0.7979 | 0.25782 | 0.0785 | -3.0948
-19.5 | -0.7887 | 0.25784 | 0.0718 | -3.0589
-19 | -0.7704 | 0.24827 | 0.0681 | -3.1031
-18.5 | -0.7459 | 0.23671 | 0.0669 | -3.1511
-18 | -0.7277 | 0.23001 | 0.0635 | -3.1638
-17.5 | -0.7105 | 0.22359 | 0.0597 | -3.1777
-17 | -0.6943 | 0.21748 | 0.0553 | -3.1925
-16.5 | -0.6851 | 0.21447 | 0.0492 | -3.1944
-16 | -0.6837 | 0.2131 | 0.0428 | -3.2084
-15.5 | -0.6488 | 0.19717 | 0.0432 | -3.2906
-15 | -0.63 | 0.1898 | 0.0408 | -3.3193
-14.5 | -0.6147 | 0.18306 | 0.0374 | -3.3579
-14 | -0.6065 | 0.17773 | 0.0322 | -3.4125
-13.5 | -0.6132 | 0.17494 | 0.0246 | -3.5052
-13 | -0.5766 | 0.1617 | 0.0267 | -3.5659
-12.5 | -0.5634 | 0.1548 | 0.0238 | -3.6395
-12 | -0.5734 | 0.1507 | 0.0158 | -3.8049
-11.5 | -0.5488 | 0.13988 | 0.0161 | -3.9234
-11 | -0.5334 | 0.13253 | 0.0143 | -4.0247
-10.5 | -0.5428 | 0.12678 | 0.0068 | -4.2814
-10 | -0.5263 | 0.11741 | 0.0061 | -4.4826
-9.5 | -0.5141 | 0.11018 | 0.0043 | -4.666
-9 | -0.5468 | 0.10405 | -0.0087 | -5.2552
-8.5 | -0.5059 | 0.09513 | -0.0024 | -5.318
-8 | -0.5487 | 0.0876 | -0.0169 | -6.2637
-7.5 | -0.5149 | 0.07978 | -0.0114 | -6.454
-7 | -0.5224 | 0.07089 | -0.0185 | -7.3692
-6.5 | -0.5131 | 0.06324 | -0.021 | -8.1135
-6 | -0.4928 | 0.05658 | -0.0208 | -8.7098
-5.5 | -0.4744 | 0.038 | -0.023 | -12.4842
-5 | -0.4474 | 0.03173 | -0.0176 | -14.1002
-4.5 | -0.4209 | 0.02684 | -0.0127 | -15.6818
-4 | -0.395 | 0.02363 | -0.0075 | -16.716
-3.5 | -0.3639 | 0.02072 | -0.004 | -17.5627
-3 | -0.2744 | 0.01733 | -0.0104 | -15.8338
-2.5 | -0.1629 | 0.0131 | -0.0183 | -12.4351
-2 | 0.006 | 0.01313 | -0.0395 | 0.45697
-1.5 | 0.1069 | 0.01286 | -0.0491 | 8.3126
-1 | 0.1738 | 0.01279 | -0.0511 | 13.5887
-0.5 | 0.2186 | 0.01296 | -0.0484 | 16.8673
0 | 0.2592 | 0.01327 | -0.0449 | 19.5328
0.5 | 0.3011 | 0.01361 | -0.0417 | 22.1234
1 | 0.3444 | 0.01398 | -0.0387 | 24.6352
1.5 | 0.3891 | 0.01436 | -0.0359 | 27.0961
2 | 0.4346 | 0.01474 | -0.0333 | 29.4844
2.5 | 0.4809 | 0.01513 | -0.0309 | 31.7845
3 | 0.5277 | 0.01552 | -0.0285 | 34.0013
3.5 | 0.5749 | 0.01589 | -0.0262 | 36.18
4 | 0.6222 | 0.01625 | -0.0239 | 38.2892
4.5 | 0.6697 | 0.01658 | -0.0216 | 40.392
5 | 0.7171 | 0.01694 | -0.0192 | 42.3318
5.5 | 0.7639 | 0.0173 | -0.0168 | 44.1561
6 | 0.8095 | 0.01772 | -0.0143 | 45.6828
6.5 | 0.8529 | 0.01829 | -0.0116 | 46.632
7 | 0.8937 | 0.01908 | -0.0087 | 46.8396
7.5 | 0.9303 | 0.0204 | -0.0055 | 45.6029
8 | 0.9594 | 0.02219 | -0.0021 | 43.2357
8.5 | 0.9813 | 0.02515 | 0.0018 | 39.0179
9 | 0.9985 | 0.02933 | 0.0064 | 34.0436
9.5 | 1.0323 | 0.03376 | 0.0095 | 30.5776
10 | 1.0636 | 0.03782 | 0.0122 | 28.1227
10.5 | 1.0897 | 0.04468 | 0.0148 | 24.389
11 | 1.0905 | 0.05119 | 0.0188 | 21.303
11.5 | 1.0686 | 0.05778 | 0.0233 | 18.4943
12 | 1.0349 | 0.06549 | 0.0245 | 15.8024
12.5 | 0.9964 | 0.07541 | 0.0215 | 13.2131
13 | 0.9549 | 0.08791 | 0.0152 | 10.8622
13.5 | 0.8215 | 0.12628 | -0.013 | 6.5054
14 | 0.8195 | 0.13756 | -0.0161 | 5.9574
14.5 | 0.778 | 0.16943 | -0.0332 | 4.5919
15 | 0.7849 | 0.17931 | -0.0367 | 4.3773
15.5 | 0.7796 | 0.18613 | -0.0429 | 4.1885
16 | 0.8142 | 0.1969 | -0.0415 | 4.1351

## 13. Re 100k Mach 0.25 (1)
BIGFOIL.COM POLAR EXPORT
e221
EPPLER 221 |  |  |  | Cl Max: | 0.936 | at alpha= | 8 | deg
JavaFoil+Calcfoil stall+Eppler ext transition |  |  |  | L/D Max: | 48.161 | at alpha= | 4 | deg
Re: | 100000 |  |  | Cd Min: | 0.00935 | at alpha= | -2 | deg
Mach: | 0.25 |  |  | Cl=0 at alpha= | -0.69167 | deg
|  |  |  | @ Cl=0.1, Cd= | 0.011251
|  |  |  | @ Cl=0.4, Cd= | 0.011548
|  |  |  | @ Cl=0.6, Cd= | 0.013431
alpha (deg) | Cl | Cd | Cm | Cl/Cd
-12.5 | -0.067 | 0.14163 | 0.002 | -0.47
-12 | -0.128 | 0.13781 | 0.002 | -0.93
-11.5 | -0.205 | 0.36915 | 0.002 | -0.555
-11 | -0.263 | 0.27285 | 0.002 | -0.962
-10.5 | -0.313 | 0.21944 | 0.002 | -1.426
-10 | -0.357 | 0.17464 | 0.002 | -2.046
-9.5 | -0.395 | 0.14423 | 0.002 | -2.742
-9 | -0.427 | 0.11376 | 0.001 | -3.752
-8.5 | -0.45 | 0.10414 | 0.001 | -4.323
-8 | -0.465 | 0.08523 | 0.001 | -5.46
-7.5 | -0.472 | 0.07493 | 0.001 | -6.296
-7 | -0.469 | 0.06581 | 0.001 | -7.133
-6.5 | -0.459 | 0.05908 | 0.001 | -7.763
-6 | -0.44 | 0.05407 | 0.001 | -8.143
-5.5 | -0.415 | 0.04879 | 0.001 | -8.506
-5 | -0.384 | 0.04546 | 0.001 | -8.445
-4.5 | -0.348 | 0.04211 | 0.001 | -8.264
-4 | -0.308 | 0.03939 | 0.001 | -7.826
-3.5 | -0.266 | 0.0371 | 0.001 | -7.168
-3 | -0.221 | 0.03528 | 0.001 | -6.267
-2.5 | -0.217 | 0.01383 | 0.001 | -15.696
-2 | -0.157 | 0.00935 | 0.001 | -16.817
-1.5 | -0.097 | 0.01103 | 0 | -8.795
-1 | -0.037 | 0.01104 | 0 | -3.36
-0.5 | 0.023 | 0.01115 | 0 | 2.065
0 | 0.084 | 0.0112 | -0.001 | 7.477
0.5 | 0.144 | 0.01139 | -0.001 | 12.666
1 | 0.205 | 0.0116 | -0.002 | 17.645
1.5 | 0.265 | 0.01183 | -0.002 | 22.415
2 | 0.326 | 0.0121 | -0.002 | 26.898
2.5 | 0.386 | 0.01147 | -0.003 | 33.628
3 | 0.445 | 0.0118 | -0.003 | 37.722
3.5 | 0.505 | 0.01215 | -0.004 | 41.545
4 | 0.563 | 0.0117 | -0.004 | 48.161
4.5 | 0.622 | 0.01446 | -0.004 | 42.996
5 | 0.679 | 0.01514 | -0.005 | 44.825
5.5 | 0.734 | 0.016 | -0.005 | 45.875
6 | 0.785 | 0.01634 | -0.006 | 48.054
6.5 | 0.831 | 0.01786 | -0.006 | 46.508
7 | 0.869 | 0.02026 | -0.006 | 42.911
7.5 | 0.906 | 0.02185 | -0.007 | 41.445
8 | 0.936 | 0.02389 | -0.007 | 39.152
8.5 | 0.814 | 0.05874 | -0.003 | 13.864
9 | 0.837 | 0.06353 | -0.003 | 13.167
9.5 | 0.853 | 0.07001 | -0.003 | 12.179
10 | 0.862 | 0.07734 | -0.003 | 11.147
10.5 | 0.864 | 0.08367 | -0.003 | 10.331
11 | 0.859 | 0.09166 | -0.003 | 9.368
11.5 | 0.845 | 0.10125 | -0.004 | 8.346
12 | 0.823 | 0.11517 | -0.004 | 7.148
12.5 | 0.793 | 0.13107 | -0.004 | 6.053
13 | 0.756 | 0.14637 | -0.004 | 5.165

## 14. Re 100k Mach 0.25 (2)
BIGFOIL.COM POLAR EXPORT
e221
EPPLER 221 |  |  |  | Cl Max: | 1.0667 | at alpha= | 10.5 | deg
XFOIL ncrit=9 |  |  |  | L/D Max: | 46.0452 | at alpha= | 6.5 | deg
Re: | 100000 |  |  | Cd Min: | 0.2669 | at alpha= | -19.5 | deg
Mach: | 0.25 |  |  | Cl=0 at alpha= | -2.0698 | deg
|  |  |  | @ Cl=0.1, Cd= | 0.013055
|  |  |  | @ Cl=0.4, Cd= | 0.014682
|  |  |  | @ Cl=0.6, Cd= | 0.016352
alpha (deg) | Cl | Cd | Cm | Cl/Cd
-20 | -0.8176 | 0.26639 | 0.0803 | -3.0692
-19.5 | -0.8092 | 0.2669 | 0.0737 | -3.0318
-19 | -0.7775 | 0.24762 | 0.0737 | -3.1399
-18.5 | -0.7579 | 0.24043 | 0.0703 | -3.1523
-18 | -0.7394 | 0.23375 | 0.0663 | -3.1632
-17.5 | -0.7215 | 0.22727 | 0.0621 | -3.1746
-17 | -0.7073 | 0.22281 | 0.0564 | -3.1745
-16.5 | -0.7016 | 0.22156 | 0.0498 | -3.1666
-16 | -0.6754 | 0.20843 | 0.0479 | -3.2404
-15.5 | -0.6524 | 0.19952 | 0.0462 | -3.2698
-15 | -0.6348 | 0.19254 | 0.0428 | -3.297
-14.5 | -0.6203 | 0.18612 | 0.0385 | -3.3328
-14 | -0.6209 | 0.18364 | 0.0314 | -3.3811
-13.5 | -0.5931 | 0.17148 | 0.0307 | -3.4587
-13 | -0.5748 | 0.16407 | 0.0285 | -3.5034
-12.5 | -0.5708 | 0.15875 | 0.023 | -3.5956
-12 | -0.5836 | 0.15546 | 0.0143 | -3.754
-11.5 | -0.5394 | 0.14198 | 0.0185 | -3.7991
-11 | -0.5338 | 0.13539 | 0.0141 | -3.9427
-10.5 | -0.5546 | 0.13126 | 0.004 | -4.2252
-10 | -0.5113 | 0.11972 | 0.0089 | -4.2708
-9.5 | -0.5257 | 0.11393 | 0.0005 | -4.6142
-9 | -0.5016 | 0.10467 | 0.0016 | -4.7922
-8.5 | -0.5076 | 0.09806 | -0.0045 | -5.1764
-8 | -0.4956 | 0.08965 | -0.0055 | -5.5282
-7.5 | -0.5244 | 0.08277 | -0.0165 | -6.3356
-7 | -0.4998 | 0.07468 | -0.0137 | -6.6926
-6.5 | -0.4975 | 0.06679 | -0.0178 | -7.4487
-5.5 | -0.4754 | 0.04098 | -0.0253 | -11.6008
-5 | -0.455 | 0.03351 | -0.0209 | -13.578
-4.5 | -0.4348 | 0.02923 | -0.0143 | -14.8751
-4 | -0.4138 | 0.02552 | -0.0086 | -16.2147
-3.5 | -0.3566 | 0.02153 | -0.0092 | -16.5629
-3 | -0.2622 | 0.01798 | -0.0157 | -14.5829
-2.5 | -0.1928 | 0.0136 | -0.018 | -14.1765
-2 | 0.0313 | 0.01327 | -0.0452 | 2.3587
-1.5 | 0.1239 | 0.01298 | -0.0526 | 9.5455
-1 | 0.1798 | 0.01301 | -0.0521 | 13.8201
-0.5 | 0.2228 | 0.01321 | -0.0487 | 16.866
0 | 0.2648 | 0.01354 | -0.0453 | 19.5569
0.5 | 0.3084 | 0.0139 | -0.0421 | 22.1871
1 | 0.3534 | 0.01428 | -0.0391 | 24.7479
1.5 | 0.3997 | 0.01468 | -0.0364 | 27.2275
2 | 0.4469 | 0.01508 | -0.0337 | 29.6353
2.5 | 0.4947 | 0.0155 | -0.0312 | 31.9161
3 | 0.543 | 0.0159 | -0.0287 | 34.1509
3.5 | 0.5917 | 0.01629 | -0.0263 | 36.3229
4 | 0.6408 | 0.01666 | -0.0238 | 38.4634
4.5 | 0.6902 | 0.017 | -0.0211 | 40.6
5 | 0.7384 | 0.01744 | -0.0186 | 42.3394
5.5 | 0.7863 | 0.01786 | -0.0158 | 44.0258
6 | 0.8331 | 0.01834 | -0.0129 | 45.4253
6.5 | 0.8767 | 0.01904 | -0.0097 | 46.0452
7 | 0.9164 | 0.02015 | -0.0062 | 45.4789
7.5 | 0.95 | 0.02191 | -0.0023 | 43.3592
8 | 0.9733 | 0.02426 | 0.0019 | 40.1195
8.5 | 0.9892 | 0.02804 | 0.007 | 35.2782
9 | 1.0126 | 0.03241 | 0.0115 | 31.2434
9.5 | 1.0431 | 0.03754 | 0.0147 | 27.7864
10 | 1.0601 | 0.04249 | 0.0185 | 24.9494
10.5 | 1.0667 | 0.04956 | 0.0217 | 21.5234
11 | 1.0443 | 0.05636 | 0.0255 | 18.5291
11.5 | 1.0136 | 0.06438 | 0.0256 | 15.744
12 | 0.9754 | 0.07399 | 0.0216 | 13.1829
12.5 | 0.88 | 0.09604 | 0.0039 | 9.1628
13 | 0.8213 | 0.12003 | -0.0104 | 6.8425
13.5 | 0.8078 | 0.13427 | -0.0165 | 6.0162
14 | 0.7845 | 0.15404 | -0.0267 | 5.0928
14.5 | 0.7751 | 0.17318 | -0.0362 | 4.4757
15 | 0.7984 | 0.18405 | -0.0372 | 4.338
15.5 | 0.7842 | 0.18995 | -0.0455 | 4.1285

## 15. Re 100k Mach 0.50 (1)
BIGFOIL.COM POLAR EXPORT
e221
EPPLER 221 |  |  |  | Cl Max: | 1.098 | at alpha= | 20 | deg
JavaFoil+Calcfoil stall+Eppler ext transition |  |  |  | L/D Max: | 42.801 | at alpha= | 5 | deg
Re: | 100000 |  |  | Cd Min: | 0.01086 | at alpha= | 0 | deg
Mach: | 0.5 |  |  | Cl=0 at alpha= | -0.69403 | deg
|  |  |  | @ Cl=0.1, Cd= | 0.010873
|  |  |  | @ Cl=0.4, Cd= | 0.012382
|  |  |  | @ Cl=0.6, Cd= | 0.014971
alpha (deg) | Cl | Cd | Cm | Cl/Cd
-20 | -1.022 | 0.35274 | 0.005 | -2.898
-19.5 | -0.997 | 0.44421 | 0.005 | -2.244
-19 | -0.972 | 0.33135 | 0.004 | -2.932
-18.5 | -0.946 | 0.33301 | 0.004 | -2.842
-18 | -0.921 | 0.31948 | 0.004 | -2.882
-17.5 | -0.892 | 0.29446 | 0.004 | -3.029
-17 | -0.866 | 0.28256 | 0.004 | -3.064
-16.5 | -0.84 | 0.26716 | 0.004 | -3.144
-16 | -0.814 | 0.2774 | 0.004 | -2.934
-15.5 | -0.788 | 0.25322 | 0.004 | -3.113
-15 | -0.762 | 0.25984 | 0.004 | -2.934
-14.5 | -0.737 | 0.24875 | 0.004 | -2.961
-14 | -0.711 | 0.2441 | 0.004 | -2.911
-13.5 | -0.683 | 0.23513 | 0.003 | -2.906
-13 | -0.656 | 0.21628 | 0.003 | -3.033
-12.5 | -0.63 | 0.22002 | 0.003 | -2.862
-12 | -0.603 | 0.21404 | 0.003 | -2.819
-11.5 | -0.577 | 0.21253 | 0.003 | -2.716
-11 | -0.551 | 0.20287 | 0.003 | -2.716
-10.5 | -0.525 | 0.19988 | 0.003 | -2.625
-10 | -0.498 | 0.19769 | 0.003 | -2.521
-9.5 | -0.471 | 0.15437 | 0.002 | -3.048
-9 | -0.444 | 0.15392 | 0.002 | -2.886
-8.5 | -0.418 | 0.15224 | 0.002 | -2.743
-8 | -0.391 | 0.151 | 0.002 | -2.59
-7.5 | -0.365 | 0.14893 | 0.002 | -2.448
-7 | -0.338 | 0.14625 | 0.002 | -2.311
-6.5 | -0.311 | 0.11685 | 0.001 | -2.661
-6 | -0.284 | 0.10984 | 0.001 | -2.588
-5.5 | -0.258 | 0.10747 | 0.001 | -2.397
-5 | -0.231 | 0.11219 | 0.001 | -2.058
-4.5 | -0.344 | 0.05342 | 0.001 | -6.433
-4 | -0.327 | 0.04427 | 0.001 | -7.379
-3.5 | -0.29 | 0.03963 | 0.001 | -7.306
-3 | -0.244 | 0.03677 | 0.001 | -6.641
-2.5 | -0.195 | 0.0344 | 0.001 | -5.661
-2 | -0.176 | 0.01411 | 0.001 | -12.463
-1.5 | -0.109 | 0.01154 | 0 | -9.417
-1 | -0.041 | 0.01148 | 0 | -3.608
-0.5 | 0.026 | 0.01151 | -0.001 | 2.234
0 | 0.094 | 0.01086 | -0.001 | 8.613
0.5 | 0.161 | 0.01101 | -0.001 | 14.626
1 | 0.228 | 0.01121 | -0.002 | 20.381
1.5 | 0.296 | 0.01146 | -0.002 | 25.791
2 | 0.362 | 0.01097 | -0.003 | 33.037
2.5 | 0.429 | 0.01346 | -0.003 | 31.864
3 | 0.495 | 0.01397 | -0.004 | 35.41
3.5 | 0.56 | 0.01454 | -0.004 | 38.505
4 | 0.624 | 0.01523 | -0.004 | 40.961
4.5 | 0.686 | 0.01614 | -0.005 | 42.514
5 | 0.745 | 0.0174 | -0.005 | 42.801
5.5 | 0.798 | 0.01915 | -0.006 | 41.688
6 | 0.844 | 0.02148 | -0.006 | 39.298
6.5 | 0.881 | 0.02482 | -0.007 | 35.479
7 | 0.905 | 0.02751 | -0.007 | 32.904
7.5 | 0.781 | 0.05669 | -0.003 | 13.773
8 | 0.747 | 0.06791 | -0.003 | 11.005
8.5 | 0.491 | 0.12051 | -0.003 | 4.071
9 | 0.517 | 0.12338 | -0.003 | 4.19
9.5 | 0.543 | 0.13713 | -0.003 | 3.961
10 | 0.57 | 0.16219 | -0.004 | 3.514
10.5 | 0.597 | 0.29802 | -0.004 | 2.002
11 | 0.623 | 0.18797 | -0.005 | 3.312
11.5 | 0.649 | 0.19212 | -0.005 | 3.378
12 | 0.676 | 0.21442 | -0.006 | 3.154
12.5 | 0.702 | 0.21608 | -0.006 | 3.251
13 | 0.728 | 0.22547 | -0.006 | 3.231
13.5 | 0.755 | 0.23682 | -0.007 | 3.188
14 | 0.783 | 0.26403 | -0.008 | 2.965
14.5 | 0.809 | 0.25589 | -0.008 | 3.16
15 | 0.835 | 0.26642 | -0.008 | 3.133
15.5 | 0.86 | 0.27008 | -0.009 | 3.186
16 | 0.887 | 0.27208 | -0.009 | 3.258
16.5 | 0.915 | 0.31241 | -0.01 | 2.93
17 | 0.941 | 0.31119 | -0.01 | 3.023
17.5 | 0.966 | 0.32323 | -0.011 | 2.99
18 | 0.992 | 0.33585 | -0.011 | 2.953
18.5 | 1.017 | 0.33905 | -0.012 | 3.001
19 | 1.044 | 0.34377 | -0.012 | 3.037
19.5 | 1.073 | 0.36183 | -0.013 | 2.965
20 | 1.098 | 0.37399 | -0.013 | 2.935

## 16. Re 100k Mach 0.50 (2)
BIGFOIL.COM POLAR EXPORT
e221
EPPLER 221 |  |  |  | Cl Max: | 0.998 | at alpha= | 7.5 | deg
XFOIL ncrit=9 |  |  |  | L/D Max: | 42.1053 | at alpha= | 5.5 | deg
Re: | 100000 |  |  | Cd Min: | 0.28488 | at alpha= | -20 | deg
Mach: | 0.5 |  |  | Cl=0 at alpha= | -1.946 | deg
|  |  |  | @ Cl=0.1, Cd= | 0.014026
|  |  |  | @ Cl=0.4, Cd= | 0.015725
|  |  |  | @ Cl=0.6, Cd= | 0.017732
alpha (deg) | Cl | Cd | Cm | Cl/Cd
-20 | -0.8912 | 0.28488 | 0.099 | -3.1283
-19.5 | -0.8684 | 0.27683 | 0.0941 | -3.1369
-19 | -0.8458 | 0.26899 | 0.0889 | -3.1444
-18.5 | -0.8241 | 0.26232 | 0.083 | -3.1416
-18 | -0.8082 | 0.26021 | 0.0755 | -3.106
-17.5 | -0.7878 | 0.25221 | 0.0701 | -3.1236
-17 | -0.7568 | 0.23722 | 0.0685 | -3.1903
-16.5 | -0.7334 | 0.22893 | 0.0643 | -3.2036
-16 | -0.7112 | 0.22117 | 0.0596 | -3.2156
-15.5 | -0.6935 | 0.21565 | 0.0534 | -3.2159
-15 | -0.6872 | 0.21444 | 0.0458 | -3.2046
-14.5 | -0.6491 | 0.19775 | 0.0455 | -3.2824
-14 | -0.6265 | 0.18964 | 0.042 | -3.3036
-13.5 | -0.6194 | 0.18632 | 0.0348 | -3.3244
-13 | -0.594 | 0.17522 | 0.032 | -3.39
-12.5 | -0.5692 | 0.16615 | 0.0299 | -3.4258
-12 | -0.5591 | 0.16027 | 0.0244 | -3.4885
-11.5 | -0.5466 | 0.15224 | 0.02 | -3.5904
-11 | -0.52 | 0.14288 | 0.0187 | -3.6394
-10.5 | -0.5248 | 0.13842 | 0.0115 | -3.7914
-10 | -0.4952 | 0.12761 | 0.0112 | -3.8806
-9.5 | -0.4911 | 0.12122 | 0.0064 | -4.0513
-9 | -0.4743 | 0.11243 | 0.0041 | -4.2186
-8.5 | -0.4774 | 0.10657 | -0.0017 | -4.4797
-8 | -0.4535 | 0.09771 | -0.0017 | -4.6413
-7.5 | -0.4444 | 0.09015 | -0.0045 | -4.9296
-7 | -0.4455 | 0.08291 | -0.0089 | -5.3733
-6 | -0.4439 | 0.06811 | -0.0159 | -6.5174
-5.5 | -0.4544 | 0.0509 | -0.0318 | -8.9273
-5 | -0.4494 | 0.04385 | -0.0296 | -10.2486
-4.5 | -0.4655 | 0.03912 | -0.0221 | -11.8993
-4 | -0.4237 | 0.03156 | -0.0235 | -13.4252
-3.5 | -0.3289 | 0.02501 | -0.0296 | -13.1507
-3 | -0.2273 | 0.02016 | -0.0344 | -11.2748
-2.5 | -0.1487 | 0.01654 | -0.0357 | -8.9903
-2 | -0.0189 | 0.01404 | -0.0412 | -1.3462
-1.5 | 0.1561 | 0.01402 | -0.0592 | 11.1341
-1 | 0.1992 | 0.01417 | -0.0554 | 14.0579
-0.5 | 0.2451 | 0.01442 | -0.0515 | 16.9972
0 | 0.2933 | 0.01477 | -0.0479 | 19.8578
0.5 | 0.3437 | 0.01521 | -0.0448 | 22.597
1 | 0.3953 | 0.01568 | -0.0417 | 25.2105
1.5 | 0.448 | 0.01619 | -0.0388 | 27.6714
2 | 0.5014 | 0.01672 | -0.0358 | 29.988
2.5 | 0.5553 | 0.01728 | -0.0328 | 32.1354
3 | 0.6097 | 0.01783 | -0.0296 | 34.1952
3.5 | 0.665 | 0.01831 | -0.0262 | 36.319
4 | 0.7195 | 0.01893 | -0.0228 | 38.0085
4.5 | 0.7749 | 0.01945 | -0.0189 | 39.8406
5 | 0.828 | 0.02014 | -0.0147 | 41.1122
5.5 | 0.88 | 0.0209 | -0.01 | 42.1053
6 | 0.9262 | 0.02209 | -0.0048 | 41.9285
6.5 | 0.9647 | 0.02391 | 0.001 | 40.3471
7 | 0.9914 | 0.02661 | 0.0075 | 37.2567
7.5 | 0.998 | 0.02994 | 0.0147 | 33.3333
8 | 0.9924 | 0.03444 | 0.0216 | 28.8153
8.5 | 0.9833 | 0.04022 | 0.0261 | 24.448
9 | 0.9658 | 0.04767 | 0.0271 | 20.2601
9.5 | 0.933 | 0.0576 | 0.0236 | 16.1979
10 | 0.892 | 0.07006 | 0.0163 | 12.7319
10.5 | 0.8437 | 0.08582 | 0.0058 | 9.831
11 | 0.8057 | 0.10237 | -0.0041 | 7.8705
11.5 | 0.7839 | 0.11696 | -0.0118 | 6.7023
12 | 0.7894 | 0.1255 | -0.0142 | 6.29
12.5 | 0.7806 | 0.13888 | -0.0212 | 5.6207

## 17. Re 250k Mach 0.00 (1)
BIGFOIL.COM POLAR EXPORT
e221
EPPLER 221 |  |  |  | Cl Max: | 0.997 | at alpha= | 9 | deg
JavaFoil+Calcfoil stall+Eppler ext transition |  |  |  | L/D Max: | 75.332 | at alpha= | 6 | deg
Re: | 250000 |  |  | Cd Min: | 0.00677 | at alpha= | -2 | deg
Mach: | 0 |  |  | Cl=0 at alpha= | -0.68966 | deg
|  |  |  | @ Cl=0.1, Cd= | 0.0077148
|  |  |  | @ Cl=0.4, Cd= | 0.0087241
|  |  |  | @ Cl=0.6, Cd= | 0.0092893
alpha (deg) | Cl | Cd | Cm | Cl/Cd
-14 | -0.408 | 0.13108 | 0.002 | -3.111
-13.5 | -0.426 | 0.12262 | 0.002 | -3.476
-13 | -0.444 | 0.14963 | 0.002 | -2.969
-12.5 | -0.462 | 0.13454 | 0.002 | -3.432
-12 | -0.478 | 0.12498 | 0.002 | -3.828
-11.5 | -0.494 | 0.1134 | 0.002 | -4.354
-11 | -0.507 | 0.10918 | 0.002 | -4.646
-10.5 | -0.518 | 0.09921 | 0.002 | -5.225
-10 | -0.527 | 0.08999 | 0.002 | -5.853
-9.5 | -0.532 | 0.08299 | 0.001 | -6.406
-9 | -0.533 | 0.07307 | 0.001 | -7.292
-8.5 | -0.53 | 0.06839 | 0.001 | -7.743
-8 | -0.522 | 0.06188 | 0.001 | -8.434
-7.5 | -0.509 | 0.05667 | 0.001 | -8.989
-7 | -0.492 | 0.05234 | 0.001 | -9.402
-6.5 | -0.47 | 0.04893 | 0.001 | -9.606
-6 | -0.444 | 0.04537 | 0.001 | -9.776
-5.5 | -0.413 | 0.04293 | 0.001 | -9.614
-5 | -0.378 | 0.04019 | 0.001 | -9.416
-4.5 | -0.341 | 0.03773 | 0.001 | -9.033
-4 | -0.301 | 0.0355 | 0.001 | -8.488
-3.5 | -0.322 | 0.01145 | 0.002 | -28.121
-3 | -0.267 | 0.0112 | 0.001 | -23.838
-2.5 | -0.21 | 0.01094 | 0.001 | -19.23
-2 | -0.153 | 0.00677 | 0.001 | -22.53
-1.5 | -0.094 | 0.00744 | 0 | -12.648
-1 | -0.036 | 0.00753 | 0 | -4.781
-0.5 | 0.022 | 0.0076 | 0 | 2.938
0 | 0.081 | 0.00766 | -0.001 | 10.585
0.5 | 0.14 | 0.00783 | -0.001 | 17.838
1 | 0.198 | 0.00796 | -0.002 | 24.907
1.5 | 0.257 | 0.00815 | -0.002 | 31.501
2 | 0.315 | 0.00838 | -0.002 | 37.613
2.5 | 0.374 | 0.00863 | -0.003 | 43.305
3 | 0.432 | 0.00884 | -0.003 | 48.829
3.5 | 0.49 | 0.00913 | -0.003 | 53.655
4 | 0.548 | 0.00949 | -0.004 | 57.718
4.5 | 0.605 | 0.00927 | -0.004 | 65.292
5 | 0.662 | 0.00982 | -0.005 | 67.423
5.5 | 0.718 | 0.01049 | -0.005 | 68.458
6 | 0.771 | 0.01023 | -0.006 | 75.332
6.5 | 0.82 | 0.01272 | -0.006 | 64.455
7 | 0.866 | 0.01413 | -0.006 | 61.313
7.5 | 0.906 | 0.01623 | -0.007 | 55.804
8 | 0.941 | 0.01742 | -0.007 | 54.042
8.5 | 0.971 | 0.01911 | -0.008 | 50.831
9 | 0.997 | 0.0208 | -0.008 | 47.934
9.5 | 0.855 | 0.0619 | -0.003 | 13.818
10 | 0.876 | 0.06609 | -0.003 | 13.249
10.5 | 0.891 | 0.07059 | -0.003 | 12.628
11 | 0.903 | 0.07616 | -0.004 | 11.857
11.5 | 0.91 | 0.08177 | -0.004 | 11.129
12 | 0.913 | 0.08892 | -0.004 | 10.263
12.5 | 0.911 | 0.09611 | -0.004 | 9.479
13 | 0.905 | 0.10184 | -0.004 | 8.891
13.5 | 0.896 | 0.10922 | -0.004 | 8.203
14 | 0.883 | 0.11924 | -0.004 | 7.405

## 18. Re 250k Mach 0.00 (2)
BIGFOIL.COM POLAR EXPORT
e221
EPPLER 221 |  |  |  | Cl Max: | 1.1216 | at alpha= | 12 | deg
XFOIL ncrit=9 |  |  |  | L/D Max: | 70.1129 | at alpha= | 6 | deg
Re: | 250000 |  |  | Cd Min: | 0.24116 | at alpha= | -19 | deg
Mach: | 0 |  |  | Cl=0 at alpha= | -1.466 | deg
|  |  |  | @ Cl=0.1, Cd= | 0.00855
|  |  |  | @ Cl=0.4, Cd= | 0.0089088
|  |  |  | @ Cl=0.6, Cd= | 0.0097747
alpha (deg) | Cl | Cd | Cm | Cl/Cd
-19 | -0.763 | 0.24116 | 0.0707 | -3.1639
-18.5 | -0.7444 | 0.23413 | 0.0678 | -3.1794
-18 | -0.7271 | 0.22777 | 0.0643 | -3.1923
-17.5 | -0.7101 | 0.22123 | 0.0605 | -3.2098
-17 | -0.6934 | 0.21444 | 0.0564 | -3.2335
-16.5 | -0.6803 | 0.20865 | 0.0506 | -3.2605
-16 | -0.6722 | 0.20344 | 0.0446 | -3.3042
-15.5 | -0.65 | 0.19304 | 0.0433 | -3.3672
-15 | -0.6317 | 0.18597 | 0.041 | -3.3968
-14.5 | -0.6163 | 0.17914 | 0.0378 | -3.4403
-14 | -0.6018 | 0.17205 | 0.0344 | -3.4978
-13.5 | -0.589 | 0.16466 | 0.0305 | -3.5771
-13 | -0.583 | 0.15778 | 0.0248 | -3.695
-12.5 | -0.5766 | 0.15023 | 0.0191 | -3.8381
-12 | -0.5694 | 0.14024 | 0.0157 | -4.0602
-11.5 | -0.5497 | 0.13319 | 0.0159 | -4.1272
-11 | -0.5385 | 0.12602 | 0.0132 | -4.2731
-10.5 | -0.5305 | 0.1184 | 0.0097 | -4.4806
-10 | -0.5287 | 0.10993 | 0.004 | -4.8094
-9.5 | -0.5319 | 0.10078 | -0.0046 | -5.2778
-9 | -0.5336 | 0.09106 | -0.0121 | -5.8599
-8.5 | -0.5364 | 0.08208 | -0.012 | -6.5351
-8 | -0.5362 | 0.07549 | -0.0151 | -7.1029
-7.5 | -0.5416 | 0.0657 | -0.0217 | -8.2435
-7 | -0.5398 | 0.05664 | -0.0263 | -9.5304
-6.5 | -0.5258 | 0.04664 | -0.0262 | -11.2736
-6 | -0.4986 | 0.04105 | -0.0248 | -12.1462
-5 | -0.4422 | 0.02186 | -0.015 | -20.2287
-4.5 | -0.3635 | 0.01718 | -0.0192 | -21.1583
-4 | -0.2917 | 0.01427 | -0.0222 | -20.4415
-3.5 | -0.2381 | 0.01259 | -0.0209 | -18.9118
-3 | -0.1961 | 0.01082 | -0.0176 | -18.1238
-2.5 | -0.1565 | 0.0094 | -0.0146 | -16.6489
-2 | -0.1209 | 0.00804 | -0.0095 | -15.0373
-1.5 | -0.0073 | 0.00829 | -0.0191 | -0.88058
-1 | 0.1 | 0.00855 | -0.0292 | 11.6959
-0.5 | 0.1688 | 0.00849 | -0.0321 | 19.8822
0 | 0.2162 | 0.00852 | -0.0305 | 25.3756
0.5 | 0.2647 | 0.0086 | -0.029 | 30.7791
1 | 0.3141 | 0.00868 | -0.0276 | 36.1866
1.5 | 0.3638 | 0.0088 | -0.0263 | 41.3409
2 | 0.4137 | 0.00895 | -0.025 | 46.2235
2.5 | 0.4636 | 0.00914 | -0.0237 | 50.7221
3 | 0.5137 | 0.00934 | -0.0225 | 55
3.5 | 0.5636 | 0.00957 | -0.0213 | 58.8924
4 | 0.6134 | 0.00985 | -0.02 | 62.2741
4.5 | 0.6626 | 0.01018 | -0.0187 | 65.0884
5 | 0.7117 | 0.01053 | -0.0174 | 67.5878
5.5 | 0.7598 | 0.01098 | -0.016 | 69.1985
6 | 0.807 | 0.01151 | -0.0145 | 70.1129
6.5 | 0.8523 | 0.01224 | -0.0129 | 69.6324
7 | 0.8948 | 0.01329 | -0.011 | 67.3288
7.5 | 0.9349 | 0.01462 | -0.009 | 63.9466
8 | 0.9728 | 0.01616 | -0.0067 | 60.198
8.5 | 0.998 | 0.01903 | -0.0027 | 52.4435
9 | 1.0215 | 0.02173 | 0.0015 | 47.0087
9.5 | 1.0486 | 0.02397 | 0.0053 | 43.7463
10 | 1.0727 | 0.02632 | 0.009 | 40.7561
10.5 | 1.0889 | 0.03044 | 0.0132 | 35.772
11 | 1.1084 | 0.03399 | 0.017 | 32.6096
11.5 | 1.1207 | 0.03812 | 0.0208 | 29.3993
12 | 1.1216 | 0.04306 | 0.024 | 26.0474
12.5 | 1.1116 | 0.04885 | 0.0256 | 22.7554
13 | 1.0932 | 0.05599 | 0.025 | 19.5249
13.5 | 1.064 | 0.06556 | 0.0217 | 16.2294
14 | 1.0258 | 0.07781 | 0.0154 | 13.1834
14.5 | 0.9787 | 0.09363 | 0.0057 | 10.4528
15 | 0.9255 | 0.11384 | -0.0069 | 8.1298
15.5 | 0.7897 | 0.17442 | -0.0362 | 4.5276
16 | 0.7944 | 0.18367 | -0.0412 | 4.3251
16.5 | 0.8168 | 0.18811 | -0.0413 | 4.3421
17 | 0.8243 | 0.19891 | -0.0447 | 4.1441

## 19. Re 250k Mach 0.10 (1)
BIGFOIL.COM POLAR EXPORT
e221
EPPLER 221 |  |  |  | Cl Max: | 0.997 | at alpha= | 9 | deg
JavaFoil+Calcfoil stall+Eppler ext transition |  |  |  | L/D Max: | 75.104 | at alpha= | 6 | deg
Re: | 250000 |  |  | Cd Min: | 0.00677 | at alpha= | -2 | deg
Mach: | 0.1 |  |  | Cl=0 at alpha= | -0.68966 | deg
|  |  |  | @ Cl=0.1, Cd= | 0.0077159
|  |  |  | @ Cl=0.4, Cd= | 0.0087544
|  |  |  | @ Cl=0.6, Cd= | 0.009359
alpha (deg) | Cl | Cd | Cm | Cl/Cd
-14 | -0.366 | 0.13116 | 0.002 | -2.793
-13.5 | -0.387 | 0.12427 | 0.002 | -3.115
-13 | -0.408 | 0.11671 | 0.002 | -3.496
-12.5 | -0.428 | 0.14588 | 0.002 | -2.937
-12 | -0.448 | 0.13093 | 0.002 | -3.423
-11.5 | -0.467 | 0.11781 | 0.002 | -3.962
-11 | -0.484 | 0.11361 | 0.002 | -4.257
-10.5 | -0.498 | 0.1035 | 0.002 | -4.813
-10 | -0.51 | 0.09398 | 0.002 | -5.425
-9.5 | -0.518 | 0.08517 | 0.001 | -6.081
-9 | -0.522 | 0.07476 | 0.001 | -6.984
-8.5 | -0.522 | 0.0698 | 0.001 | -7.471
-8 | -0.516 | 0.06228 | 0.001 | -8.287
-7.5 | -0.506 | 0.05709 | 0.001 | -8.857
-7 | -0.49 | 0.05281 | 0.001 | -9.277
-6.5 | -0.469 | 0.04929 | 0.001 | -9.518
-6 | -0.444 | 0.04567 | 0.001 | -9.712
-5.5 | -0.413 | 0.04315 | 0.001 | -9.58
-5 | -0.379 | 0.04023 | 0.001 | -9.431
-4.5 | -0.342 | 0.03788 | 0.001 | -9.029
-4 | -0.303 | 0.03561 | 0.001 | -8.495
-3.5 | -0.323 | 0.01145 | 0.002 | -28.241
-3 | -0.268 | 0.01119 | 0.001 | -23.961
-2.5 | -0.211 | 0.01095 | 0.001 | -19.314
-2 | -0.153 | 0.00677 | 0.001 | -22.643
-1.5 | -0.095 | 0.00745 | 0 | -12.699
-1 | -0.036 | 0.00753 | 0 | -4.801
-0.5 | 0.022 | 0.0076 | 0 | 2.953
0 | 0.082 | 0.00766 | -0.001 | 10.636
0.5 | 0.14 | 0.00784 | -0.001 | 17.914
1 | 0.199 | 0.00796 | -0.002 | 25.023
1.5 | 0.258 | 0.00816 | -0.002 | 31.643
2 | 0.317 | 0.00839 | -0.002 | 37.77
2.5 | 0.375 | 0.00864 | -0.003 | 43.476
3 | 0.434 | 0.00891 | -0.003 | 48.69
3.5 | 0.492 | 0.00921 | -0.003 | 53.458
4 | 0.55 | 0.00954 | -0.004 | 57.68
4.5 | 0.608 | 0.00933 | -0.004 | 65.209
5 | 0.666 | 0.00985 | -0.005 | 67.602
5.5 | 0.722 | 0.01052 | -0.005 | 68.585
6 | 0.774 | 0.01031 | -0.006 | 75.104
6.5 | 0.823 | 0.01283 | -0.006 | 64.203
7 | 0.869 | 0.01424 | -0.006 | 61.06
7.5 | 0.908 | 0.01639 | -0.007 | 55.443
8 | 0.943 | 0.01762 | -0.007 | 53.526
8.5 | 0.973 | 0.01936 | -0.008 | 50.228
9 | 0.997 | 0.02115 | -0.008 | 47.151
9.5 | 0.856 | 0.06219 | -0.003 | 13.761
10 | 0.875 | 0.0664 | -0.003 | 13.176
10.5 | 0.889 | 0.07128 | -0.003 | 12.473
11 | 0.899 | 0.07629 | -0.004 | 11.781
11.5 | 0.904 | 0.08229 | -0.004 | 10.981
12 | 0.904 | 0.08991 | -0.004 | 10.051
12.5 | 0.899 | 0.09696 | -0.004 | 9.273
13 | 0.89 | 0.10285 | -0.004 | 8.655
13.5 | 0.877 | 0.11318 | -0.004 | 7.75
14 | 0.86 | 0.12274 | -0.004 | 7.01

## 20. Re 250k Mach 0.10 (2)
BIGFOIL.COM POLAR EXPORT
e221
EPPLER 221 |  |  |  | Cl Max: | 1.1135 | at alpha= | 11.5 | deg
XFOIL ncrit=9 |  |  |  | L/D Max: | 70.0259 | at alpha= | 6 | deg
Re: | 250000 |  |  | Cd Min: | 0.256 | at alpha= | -20 | deg
Mach: | 0.1 |  |  | Cl=0 at alpha= | -1.464 | deg
|  |  |  | @ Cl=0.1, Cd= | 0.0085783
|  |  |  | @ Cl=0.4, Cd= | 0.0089284
|  |  |  | @ Cl=0.6, Cd= | 0.0098084
alpha (deg) | Cl | Cd | Cm | Cl/Cd
-20 | -0.7987 | 0.256 | 0.0796 | -3.1199
-19.5 | -0.7845 | 0.2509 | 0.0742 | -3.1267
-19 | -0.7649 | 0.24169 | 0.0715 | -3.1648
-18.5 | -0.7466 | 0.23487 | 0.0685 | -3.1788
-18 | -0.7292 | 0.22846 | 0.0648 | -3.1918
-17.5 | -0.712 | 0.22188 | 0.061 | -3.2089
-17 | -0.6951 | 0.21505 | 0.0569 | -3.2323
-16.5 | -0.6824 | 0.20946 | 0.0508 | -3.2579
-16 | -0.6739 | 0.20418 | 0.0449 | -3.3005
-15.5 | -0.6501 | 0.19353 | 0.044 | -3.3592
-15 | -0.6323 | 0.18656 | 0.0415 | -3.3893
-14.5 | -0.6168 | 0.17968 | 0.0382 | -3.4328
-14 | -0.6022 | 0.17255 | 0.0347 | -3.49
-13.5 | -0.5893 | 0.16516 | 0.0306 | -3.5681
-13 | -0.5842 | 0.15845 | 0.0246 | -3.687
-12.5 | -0.5766 | 0.15083 | 0.0193 | -3.8228
-12 | -0.5669 | 0.14078 | 0.0168 | -4.0269
-11.5 | -0.5479 | 0.13385 | 0.0164 | -4.0934
-11 | -0.537 | 0.1266 | 0.0136 | -4.2417
-10.5 | -0.5291 | 0.11891 | 0.01 | -4.4496
-10 | -0.5286 | 0.11036 | 0.0032 | -4.7898
-9.5 | -0.5301 | 0.1014 | -0.0046 | -5.2278
-9 | -0.5383 | 0.08994 | -0.0102 | -5.9851
-8.5 | -0.5276 | 0.08397 | -0.0095 | -6.2832
-8 | -0.5275 | 0.07694 | -0.0135 | -6.856
-7.5 | -0.537 | 0.06695 | -0.0209 | -8.0209
-7 | -0.5388 | 0.05752 | -0.0265 | -9.3672
-6.5 | -0.524 | 0.04765 | -0.0265 | -10.9969
-6 | -0.4981 | 0.04173 | -0.0252 | -11.9363
-5 | -0.4423 | 0.02225 | -0.0158 | -19.8787
-4.5 | -0.3633 | 0.01736 | -0.02 | -20.9274
-4 | -0.2926 | 0.01438 | -0.0226 | -20.3477
-3.5 | -0.239 | 0.01273 | -0.0211 | -18.7745
-3 | -0.1969 | 0.01093 | -0.0178 | -18.0146
-2.5 | -0.1566 | 0.00951 | -0.0148 | -16.4669
-2 | -0.1213 | 0.00813 | -0.0098 | -14.92
-1.5 | -0.0076 | 0.00829 | -0.0192 | -0.91677
-1 | 0.0979 | 0.00858 | -0.0288 | 11.4103
-0.5 | 0.1699 | 0.00852 | -0.0323 | 19.9413
0 | 0.2177 | 0.00855 | -0.0307 | 25.462
0.5 | 0.2665 | 0.00862 | -0.0291 | 30.9165
1 | 0.316 | 0.00871 | -0.0277 | 36.2801
1.5 | 0.366 | 0.00882 | -0.0265 | 41.4966
2 | 0.4162 | 0.00898 | -0.0252 | 46.3474
2.5 | 0.4665 | 0.00916 | -0.0239 | 50.9279
3 | 0.5167 | 0.00938 | -0.0226 | 55.0853
3.5 | 0.5669 | 0.00963 | -0.0213 | 58.8681
4 | 0.617 | 0.0099 | -0.02 | 62.3232
4.5 | 0.6667 | 0.01022 | -0.0187 | 65.2348
5 | 0.7159 | 0.01059 | -0.0174 | 67.6015
5.5 | 0.7643 | 0.01103 | -0.0159 | 69.2928
6 | 0.8116 | 0.01159 | -0.0143 | 70.0259
6.5 | 0.857 | 0.01236 | -0.0126 | 69.3366
7 | 0.8994 | 0.01346 | -0.0107 | 66.8202
7.5 | 0.9398 | 0.01479 | -0.0086 | 63.5429
8 | 0.9765 | 0.01648 | -0.0061 | 59.2536
8.5 | 1.0018 | 0.01933 | -0.0019 | 51.8262
9 | 1.0241 | 0.02211 | 0.0025 | 46.3184
9.5 | 1.05 | 0.02445 | 0.0065 | 42.9448
10 | 1.0729 | 0.02689 | 0.0103 | 39.8996
10.5 | 1.0875 | 0.03118 | 0.0148 | 34.8781
11 | 1.1046 | 0.03487 | 0.0187 | 31.6777
11.5 | 1.1135 | 0.03928 | 0.0224 | 28.3478
12 | 1.1104 | 0.04465 | 0.0251 | 24.869
12.5 | 1.0965 | 0.05109 | 0.0259 | 21.4621
13 | 1.0741 | 0.05906 | 0.0242 | 18.1866
13.5 | 1.0435 | 0.06931 | 0.0199 | 15.0555
14 | 1.0047 | 0.08231 | 0.0125 | 12.2063
14.5 | 0.9563 | 0.09937 | 0.002 | 9.6236
15 | 0.9046 | 0.11994 | -0.0101 | 7.5421
15.5 | 0.7907 | 0.17518 | -0.0365 | 4.5136
16 | 0.7947 | 0.18468 | -0.0418 | 4.3031
16.5 | 0.8168 | 0.18939 | -0.0421 | 4.3128

## 21. Re 250k Mach 0.25 (1)
BIGFOIL.COM POLAR EXPORT
e221
EPPLER 221 |  |  |  | Cl Max: | 0.992 | at alpha= | 9 | deg
JavaFoil+Calcfoil stall+Eppler ext transition |  |  |  | L/D Max: | 80.605 | at alpha= | 6 | deg
Re: | 250000 |  |  | Cd Min: | 0.00687 | at alpha= | -2 | deg
Mach: | 0.25 |  |  | Cl=0 at alpha= | -0.69167 | deg
|  |  |  | @ Cl=0.1, Cd= | 0.0077853
|  |  |  | @ Cl=0.4, Cd= | 0.0088077
|  |  |  | @ Cl=0.6, Cd= | 0.0099842
alpha (deg) | Cl | Cd | Cm | Cl/Cd
-12.5 | -0.067 | 0.11959 | 0.002 | -0.557
-12 | -0.128 | 0.11148 | 0.002 | -1.151
-11.5 | -0.205 | 0.10536 | 0.002 | -1.947
-11 | -0.263 | 0.0966 | 0.002 | -2.719
-10.5 | -0.313 | 0.09315 | 0.002 | -3.36
-10 | -0.357 | 0.13395 | 0.002 | -2.668
-9.5 | -0.396 | 0.11445 | 0.002 | -3.457
-9 | -0.427 | 0.09096 | 0.002 | -4.692
-8.5 | -0.45 | 0.08354 | 0.001 | -5.391
-8 | -0.465 | 0.07045 | 0.001 | -6.606
-7.5 | -0.472 | 0.06342 | 0.001 | -7.439
-7 | -0.469 | 0.05677 | 0.001 | -8.269
-6.5 | -0.459 | 0.0516 | 0.001 | -8.89
-6 | -0.44 | 0.04736 | 0.001 | -9.296
-5.5 | -0.415 | 0.04384 | 0.001 | -9.468
-5 | -0.384 | 0.04116 | 0.001 | -9.329
-4.5 | -0.348 | 0.0384 | 0.001 | -9.065
-4 | -0.309 | 0.03605 | 0.001 | -8.568
-3.5 | -0.331 | 0.01159 | 0.002 | -28.585
-3 | -0.275 | 0.01135 | 0.001 | -24.238
-2.5 | -0.217 | 0.01108 | 0.001 | -19.594
-2 | -0.158 | 0.00687 | 0.001 | -22.942
-1.5 | -0.097 | 0.00751 | 0 | -12.937
-1 | -0.037 | 0.00761 | 0 | -4.88
-0.5 | 0.023 | 0.00767 | 0 | 3.006
0 | 0.084 | 0.00774 | -0.001 | 10.822
0.5 | 0.144 | 0.00791 | -0.001 | 18.236
1 | 0.205 | 0.00804 | -0.002 | 25.464
1.5 | 0.265 | 0.00824 | -0.002 | 32.184
2 | 0.326 | 0.00848 | -0.002 | 38.408
2.5 | 0.386 | 0.00874 | -0.003 | 44.151
3 | 0.446 | 0.00903 | -0.003 | 49.398
3.5 | 0.506 | 0.00934 | -0.004 | 54.179
4 | 0.565 | 0.00971 | -0.004 | 58.256
4.5 | 0.625 | 0.01018 | -0.004 | 61.357
5 | 0.684 | 0.01014 | -0.005 | 67.401
5.5 | 0.74 | 0.00984 | -0.005 | 75.175
6 | 0.792 | 0.00983 | -0.006 | 80.605
6.5 | 0.842 | 0.01344 | -0.006 | 62.645
7 | 0.883 | 0.01599 | -0.007 | 55.207
7.5 | 0.92 | 0.01716 | -0.007 | 53.597
8 | 0.951 | 0.01888 | -0.007 | 50.366
8.5 | 0.976 | 0.02097 | -0.008 | 46.518
9 | 0.992 | 0.02315 | -0.008 | 42.86
9.5 | 0.853 | 0.06397 | -0.003 | 13.332
10 | 0.862 | 0.06909 | -0.003 | 12.481
10.5 | 0.864 | 0.07401 | -0.003 | 11.681
11 | 0.859 | 0.08059 | -0.004 | 10.658
11.5 | 0.845 | 0.08788 | -0.004 | 9.617
12 | 0.823 | 0.09841 | -0.004 | 8.366
12.5 | 0.793 | 0.10742 | -0.004 | 7.386
13 | 0.756 | 0.11875 | -0.004 | 6.367
13.5 | 0.712 | 0.13515 | -0.004 | 5.265
14 | 0.661 | 0.14997 | -0.004 | 4.406

## 22. Re 250k Mach 0.25 (2)
BIGFOIL.COM POLAR EXPORT
e221
EPPLER 221 |  |  |  | Cl Max: | 1.0742 | at alpha= | 11 | deg
XFOIL ncrit=9 |  |  |  | L/D Max: | 69.3786 | at alpha= | 6 | deg
Re: | 250000 |  |  | Cd Min: | 0.26179 | at alpha= | -20 | deg
Mach: | 0.25 |  |  | Cl=0 at alpha= | -1.4214 | deg
|  |  |  | @ Cl=0.1, Cd= | 0.0087267
|  |  |  | @ Cl=0.4, Cd= | 0.0090369
|  |  |  | @ Cl=0.6, Cd= | 0.0099202
alpha (deg) | Cl | Cd | Cm | Cl/Cd
-20 | -0.8162 | 0.26179 | 0.0824 | -3.1178
-19 | -0.7779 | 0.2457 | 0.0756 | -3.1661
-18.5 | -0.7594 | 0.23907 | 0.0718 | -3.1765
-18 | -0.7411 | 0.23236 | 0.0678 | -3.1894
-17.5 | -0.7229 | 0.22549 | 0.0637 | -3.2059
-17 | -0.7057 | 0.21887 | 0.0585 | -3.2243
-16.5 | -0.6948 | 0.21403 | 0.0521 | -3.2463
-16 | -0.6749 | 0.20437 | 0.0492 | -3.3023
-15.5 | -0.6544 | 0.19666 | 0.0471 | -3.3276
-15 | -0.6369 | 0.18966 | 0.0437 | -3.3581
-14.5 | -0.6205 | 0.18254 | 0.0401 | -3.3993
-14 | -0.605 | 0.17523 | 0.0362 | -3.4526
-13.5 | -0.5955 | 0.16855 | 0.0304 | -3.5331
-13 | -0.588 | 0.16177 | 0.0248 | -3.6348
-12.5 | -0.5772 | 0.15392 | 0.0201 | -3.75
-12 | -0.5551 | 0.14412 | 0.021 | -3.8517
-11.5 | -0.5414 | 0.13689 | 0.0183 | -3.955
-11 | -0.5309 | 0.12931 | 0.0149 | -4.1056
-10.5 | -0.5251 | 0.12139 | 0.0098 | -4.3257
-10 | -0.5251 | 0.1133 | 0.0019 | -4.6346
-9.5 | -0.5235 | 0.10292 | -0.0011 | -5.0865
-9 | -0.5087 | 0.09653 | -0.0013 | -5.2699
-8.5 | -0.5022 | 0.08933 | -0.0045 | -5.6219
-8 | -0.5145 | 0.07908 | -0.0169 | -6.5061
-7.5 | -0.5276 | 0.06922 | -0.0252 | -7.6221
-7 | -0.5297 | 0.0591 | -0.0268 | -8.9628
-6.5 | -0.5122 | 0.05289 | -0.0267 | -9.6843
-6 | -0.4965 | 0.04755 | -0.0262 | -10.4416
-5 | -0.4414 | 0.02446 | -0.0202 | -18.0458
-4.5 | -0.3653 | 0.01848 | -0.0237 | -19.7673
-4 | -0.2963 | 0.01502 | -0.025 | -19.727
-3.5 | -0.2452 | 0.01349 | -0.0225 | -18.1764
-3 | -0.2007 | 0.01172 | -0.0188 | -17.1246
-2.5 | -0.1577 | 0.01011 | -0.016 | -15.5984
-2 | -0.1207 | 0.00863 | -0.0114 | -13.9861
-1.5 | -0.0158 | 0.0083 | -0.0184 | -1.9036
-1 | 0.0847 | 0.00874 | -0.0261 | 9.6911
-0.5 | 0.1764 | 0.00866 | -0.0332 | 20.3695
0 | 0.2255 | 0.00869 | -0.0315 | 25.9494
0.5 | 0.2757 | 0.00876 | -0.0299 | 31.4726
1 | 0.3268 | 0.00884 | -0.0285 | 36.9683
1.5 | 0.3784 | 0.00897 | -0.0271 | 42.1851
2 | 0.4301 | 0.00913 | -0.0258 | 47.1084
2.5 | 0.4819 | 0.00933 | -0.0244 | 51.6506
3 | 0.5338 | 0.00956 | -0.023 | 55.8368
3.5 | 0.5857 | 0.00983 | -0.0216 | 59.5829
4.5 | 0.6887 | 0.01048 | -0.0186 | 65.7156
5 | 0.7392 | 0.01091 | -0.017 | 67.7544
5.5 | 0.7889 | 0.01142 | -0.0152 | 69.0806
6 | 0.8374 | 0.01207 | -0.0133 | 69.3786
6.5 | 0.8829 | 0.01302 | -0.0112 | 67.8111
7 | 0.9248 | 0.01435 | -0.0087 | 64.446
7.5 | 0.9642 | 0.01593 | -0.006 | 60.5273
8 | 0.9927 | 0.01853 | -0.0019 | 53.5726
8.5 | 1.0182 | 0.02111 | 0.0028 | 48.2331
9 | 1.0339 | 0.02424 | 0.0083 | 42.6526
9.5 | 1.0522 | 0.02716 | 0.0135 | 38.7408
10 | 1.0641 | 0.03007 | 0.0186 | 35.3874
10.5 | 1.0724 | 0.0346 | 0.0226 | 30.9942
11 | 1.0742 | 0.04043 | 0.0256 | 26.5694
11.5 | 1.0661 | 0.0466 | 0.0269 | 22.8777
12 | 1.0475 | 0.05448 | 0.0259 | 19.2272
12.5 | 1.0208 | 0.06414 | 0.0224 | 15.9152
13 | 0.9883 | 0.07575 | 0.0162 | 13.0469
13.5 | 0.9528 | 0.08931 | 0.0083 | 10.6685
14 | 0.9171 | 0.10495 | -0.0014 | 8.7384
14.5 | 0.8167 | 0.145 | -0.0246 | 5.6324
15 | 0.8074 | 0.15899 | -0.0307 | 5.0783
15.5 | 0.804 | 0.17835 | -0.0356 | 4.508
16 | 0.7989 | 0.18967 | -0.0449 | 4.2121

## 23. Re 250k Mach 0.50 (1)
BIGFOIL.COM POLAR EXPORT
e221
EPPLER 221 |  |  |  | Cl Max: | 1.098 | at alpha= | 20 | deg
JavaFoil+Calcfoil stall+Eppler ext transition |  |  |  | L/D Max: | 74.008 | at alpha= | 4.5 | deg
Re: | 250000 |  |  | Cd Min: | 0.00712 | at alpha= | -1.5 | deg
Mach: | 0.5 |  |  | Cl=0 at alpha= | -0.69403 | deg
|  |  |  | @ Cl=0.1, Cd= | 0.0081008
|  |  |  | @ Cl=0.4, Cd= | 0.0091566
|  |  |  | @ Cl=0.6, Cd= | 0.0094309
alpha (deg) | Cl | Cd | Cm | Cl/Cd
-20 | -1.022 | 0.26172 | 0.005 | -3.906
-19.5 | -0.997 | 0.33161 | 0.005 | -3.007
-19 | -0.972 | 0.25521 | 0.005 | -3.808
-18.5 | -0.946 | 0.25136 | 0.004 | -3.765
-18 | -0.921 | 0.24092 | 0.004 | -3.823
-17.5 | -0.893 | 0.22625 | 0.004 | -3.947
-17 | -0.866 | 0.21181 | 0.004 | -4.089
-16.5 | -0.84 | 0.20648 | 0.004 | -4.069
-16 | -0.814 | 0.20465 | 0.004 | -3.978
-15.5 | -0.788 | 0.19701 | 0.004 | -4.002
-15 | -0.763 | 0.19458 | 0.004 | -3.919
-14.5 | -0.737 | 0.19204 | 0.004 | -3.836
-14 | -0.711 | 0.18546 | 0.004 | -3.831
-13.5 | -0.684 | 0.17495 | 0.004 | -3.911
-13 | -0.656 | 0.16406 | 0.003 | -4
-12.5 | -0.63 | 0.16647 | 0.003 | -3.783
-12 | -0.604 | 0.15828 | 0.003 | -3.813
-11.5 | -0.577 | 0.15761 | 0.003 | -3.663
-11 | -0.551 | 0.14676 | 0.003 | -3.755
-10.5 | -0.525 | 0.1435 | 0.003 | -3.657
-10 | -0.498 | 0.14109 | 0.003 | -3.532
-9.5 | -0.471 | 0.11923 | 0.002 | -3.948
-9 | -0.444 | 0.1142 | 0.002 | -3.89
-8.5 | -0.418 | 0.11244 | 0.002 | -3.715
-8 | -0.391 | 0.1117 | 0.002 | -3.502
-7.5 | -0.365 | 0.10942 | 0.002 | -3.332
-7 | -0.338 | 0.10683 | 0.002 | -3.164
-6.5 | -0.311 | 0.08836 | 0.001 | -3.52
-6 | -0.284 | 0.08417 | 0.001 | -3.378
-5.5 | -0.258 | 0.08246 | 0.001 | -3.125
-5 | -0.231 | 0.08455 | 0.001 | -2.732
-4.5 | -0.344 | 0.04553 | 0.001 | -7.549
-4 | -0.327 | 0.0392 | 0.001 | -8.333
-3.5 | -0.29 | 0.0359 | 0.001 | -8.073
-3 | -0.304 | 0.01196 | 0.001 | -25.415
-2.5 | -0.241 | 0.01164 | 0.001 | -20.743
-2 | -0.176 | 0.01131 | 0.001 | -15.556
-1.5 | -0.109 | 0.00712 | 0 | -15.3
-1 | -0.041 | 0.00783 | 0 | -5.292
-0.5 | 0.026 | 0.00795 | -0.001 | 3.237
0 | 0.094 | 0.00809 | -0.001 | 11.566
0.5 | 0.161 | 0.00821 | -0.001 | 19.644
1 | 0.229 | 0.00843 | -0.002 | 27.138
1.5 | 0.296 | 0.00864 | -0.002 | 34.292
2 | 0.364 | 0.00899 | -0.003 | 40.463
2.5 | 0.431 | 0.0093 | -0.003 | 46.361
3 | 0.498 | 0.00964 | -0.004 | 51.644
3.5 | 0.564 | 0.00918 | -0.004 | 61.454
4 | 0.63 | 0.00964 | -0.004 | 65.33
4.5 | 0.694 | 0.00938 | -0.005 | 74.008
5 | 0.757 | 0.01256 | -0.005 | 60.242
5.5 | 0.815 | 0.01389 | -0.006 | 58.679
6 | 0.863 | 0.01514 | -0.006 | 57.008
6.5 | 0.893 | 0.0189 | -0.007 | 47.259
7 | 0.918 | 0.02111 | -0.007 | 43.493
7.5 | 0.781 | 0.05132 | -0.003 | 15.221
8 | 0.747 | 0.05892 | -0.003 | 12.687
8.5 | 0.491 | 0.09361 | -0.003 | 5.242
9 | 0.517 | 0.09845 | -0.003 | 5.252
9.5 | 0.543 | 0.10601 | -0.003 | 5.125
10 | 0.57 | 0.12807 | -0.004 | 4.452
10.5 | 0.597 | 0.21751 | -0.004 | 2.742
11 | 0.623 | 0.14143 | -0.005 | 4.402
11.5 | 0.649 | 0.1422 | -0.005 | 4.566
12 | 0.676 | 0.16119 | -0.006 | 4.196
12.5 | 0.703 | 0.16104 | -0.006 | 4.363
13 | 0.729 | 0.17475 | -0.006 | 4.17
13.5 | 0.755 | 0.1803 | -0.007 | 4.19
14 | 0.783 | 0.19262 | -0.008 | 4.065
14.5 | 0.809 | 0.19655 | -0.008 | 4.115
15 | 0.835 | 0.19534 | -0.008 | 4.273
15.5 | 0.861 | 0.20368 | -0.009 | 4.225
16 | 0.887 | 0.21449 | -0.009 | 4.137
16.5 | 0.915 | 0.22942 | -0.01 | 3.99
17 | 0.941 | 0.23912 | -0.01 | 3.935
17.5 | 0.967 | 0.23877 | -0.011 | 4.048
18 | 0.992 | 0.25433 | -0.011 | 3.9
18.5 | 1.018 | 0.25911 | -0.012 | 3.928
19 | 1.046 | 0.2626 | -0.012 | 3.984
19.5 | 1.073 | 0.27771 | -0.013 | 3.863
20 | 1.098 | 0.27843 | -0.013 | 3.943

## 24. Re 250k Mach 0.50 (2)
BIGFOIL.COM POLAR EXPORT
e221
EPPLER 221 |  |  |  | Cl Max: | 1.0222 | at alpha= | 7.5 | deg
XFOIL ncrit=9 |  |  |  | L/D Max: | 67.304 | at alpha= | 5 | deg
Re: | 250000 |  |  | Cd Min: | 0.28413 | at alpha= | -20 | deg
Mach: | 0.5 |  |  | Cl=0 at alpha= | -1.205 | deg
|  |  |  | @ Cl=0.1, Cd= | 0.0091182
|  |  |  | @ Cl=0.4, Cd= | 0.0095459
|  |  |  | @ Cl=0.6, Cd= | 0.010382
alpha (deg) | Cl | Cd | Cm | Cl/Cd
-20 | -0.8935 | 0.28413 | 0.1013 | -3.1447
-19.5 | -0.871 | 0.27611 | 0.0962 | -3.1545
-19 | -0.8483 | 0.26804 | 0.0911 | -3.1648
-18.5 | -0.8255 | 0.25995 | 0.086 | -3.1756
-18 | -0.8031 | 0.25247 | 0.0799 | -3.181
-17.5 | -0.7844 | 0.24655 | 0.0731 | -3.1815
-17 | -0.7589 | 0.23527 | 0.0702 | -3.2257
-16.5 | -0.7359 | 0.2271 | 0.0662 | -3.2404
-16 | -0.7135 | 0.21911 | 0.0617 | -3.2564
-15.5 | -0.6916 | 0.21113 | 0.057 | -3.2757
-15 | -0.6706 | 0.20344 | 0.0516 | -3.2963
-14.5 | -0.6559 | 0.19755 | 0.0448 | -3.3202
-14 | -0.6423 | 0.19097 | 0.0388 | -3.3634
-13.5 | -0.6107 | 0.17842 | 0.0383 | -3.4228
-13 | -0.5898 | 0.1705 | 0.0349 | -3.4592
-12.5 | -0.5707 | 0.16261 | 0.0311 | -3.5096
-12 | -0.5535 | 0.15467 | 0.0266 | -3.5786
-11.5 | -0.5484 | 0.14838 | 0.019 | -3.6959
-11 | -0.537 | 0.14042 | 0.0134 | -3.8242
-10.5 | -0.5107 | 0.12995 | 0.0143 | -3.93
-10 | -0.4942 | 0.12243 | 0.0116 | -4.0366
-9.5 | -0.4927 | 0.11518 | 0.0035 | -4.2777
-9 | -0.4858 | 0.10596 | -0.0012 | -4.5847
-8.5 | -0.466 | 0.09819 | -0.0009 | -4.7459
-8 | -0.4557 | 0.09055 | -0.0041 | -5.0326
-7.5 | -0.4568 | 0.08245 | -0.013 | -5.5403
-7 | -0.468 | 0.07216 | -0.025 | -6.4856
-6.5 | -0.4623 | 0.06461 | -0.0244 | -7.1552
-6 | -0.4579 | 0.05678 | -0.0278 | -8.0645
-5.5 | -0.4584 | 0.04356 | -0.0324 | -10.5234
-5 | -0.4263 | 0.03273 | -0.0374 | -13.0247
-4.5 | -0.3744 | 0.0243 | -0.0377 | -15.4074
-4 | -0.3316 | 0.01947 | -0.0326 | -17.0313
-3.5 | -0.2783 | 0.01658 | -0.0284 | -16.7853
-3 | -0.2228 | 0.01408 | -0.0243 | -15.8239
-2.5 | -0.1684 | 0.01228 | -0.0205 | -13.7134
-2 | -0.118 | 0.01056 | -0.0174 | -11.1742
-1.5 | -0.0747 | 0.00912 | -0.0121 | -8.1908
-1 | 0.0519 | 0.00897 | -0.0208 | 5.786
-0.5 | 0.172 | 0.00934 | -0.0305 | 18.4154
0 | 0.262 | 0.00929 | -0.0355 | 28.2024
0.5 | 0.3185 | 0.00936 | -0.0337 | 34.0278
1 | 0.376 | 0.00948 | -0.0319 | 39.6624
1.5 | 0.4343 | 0.00964 | -0.0302 | 45.0519
2 | 0.4929 | 0.00985 | -0.0284 | 50.0406
2.5 | 0.5517 | 0.01012 | -0.0265 | 54.5158
3 | 0.6106 | 0.01044 | -0.0245 | 58.4866
3.5 | 0.6694 | 0.01083 | -0.0223 | 61.8098
4 | 0.7279 | 0.01126 | -0.0199 | 64.6448
4.5 | 0.7854 | 0.0118 | -0.0172 | 66.5593
5 | 0.8413 | 0.0125 | -0.0141 | 67.304
5.5 | 0.8944 | 0.01343 | -0.0106 | 66.5972
6 | 0.9423 | 0.01477 | -0.0064 | 63.7982
6.5 | 0.9837 | 0.01652 | -0.0016 | 59.546
7 | 1.0149 | 0.01888 | 0.0043 | 53.7553
7.5 | 1.0222 | 0.02232 | 0.0123 | 45.7975
8 | 1.0163 | 0.02595 | 0.0206 | 39.1638
8.5 | 1.0119 | 0.03094 | 0.025 | 32.7052
9 | 1.0096 | 0.03686 | 0.0272 | 27.3901
9.5 | 0.9992 | 0.04415 | 0.0272 | 22.6319
10 | 0.9796 | 0.05307 | 0.0247 | 18.4586
10.5 | 0.9523 | 0.06366 | 0.0197 | 14.9592
11 | 0.922 | 0.07563 | 0.013 | 12.1909
11.5 | 0.8899 | 0.08921 | 0.0049 | 9.9753
12 | 0.8578 | 0.10408 | -0.004 | 8.2417
12.5 | 0.8295 | 0.11957 | -0.0126 | 6.9374

## 25. Re 500k Mach 0.00 (1)
BIGFOIL.COM POLAR EXPORT
e221
EPPLER 221 |  |  |  | Cl Max: | 1.053 | at alpha= | 10.5 | deg
JavaFoil+Calcfoil stall+Eppler ext transition |  |  |  | L/D Max: | 90.331 | at alpha= | 7 | deg
Re: | 500000 |  |  | Cd Min: | 0.0052 | at alpha= | -0.5 | deg
Mach: | 0 |  |  | Cl=0 at alpha= | -0.68966 | deg
|  |  |  | @ Cl=0.1, Cd= | 0.0058051
|  |  |  | @ Cl=0.4, Cd= | 0.006411
|  |  |  | @ Cl=0.6, Cd= | 0.0074493
alpha (deg) | Cl | Cd | Cm | Cl/Cd
-14 | -0.408 | 0.11633 | 0.002 | -3.509
-13.5 | -0.427 | 0.11021 | 0.002 | -3.871
-13 | -0.445 | 0.1039 | 0.002 | -4.28
-12.5 | -0.462 | 0.0966 | 0.002 | -4.784
-12 | -0.479 | 0.09137 | 0.002 | -5.241
-11.5 | -0.494 | 0.08621 | 0.002 | -5.731
-11 | -0.507 | 0.09601 | 0.002 | -5.285
-10.5 | -0.519 | 0.08842 | 0.002 | -5.865
-10 | -0.527 | 0.08036 | 0.002 | -6.556
-9.5 | -0.532 | 0.07406 | 0.002 | -7.18
-9 | -0.533 | 0.06597 | 0.001 | -8.078
-8.5 | -0.53 | 0.06254 | 0.001 | -8.469
-8 | -0.522 | 0.0568 | 0.001 | -9.191
-7.5 | -0.509 | 0.05242 | 0.001 | -9.719
-7 | -0.492 | 0.04876 | 0.001 | -10.094
-6.5 | -0.47 | 0.04581 | 0.001 | -10.263
-6 | -0.444 | 0.04271 | 0.001 | -10.387
-5.5 | -0.413 | 0.04053 | 0.001 | -10.187
-5 | -0.379 | 0.03805 | 0.001 | -9.962
-4.5 | -0.425 | 0.01034 | 0.002 | -41.103
-4 | -0.375 | 0.01019 | 0.002 | -36.805
-3.5 | -0.322 | 0.0099 | 0.002 | -32.533
-3 | -0.267 | 0.00965 | 0.001 | -27.668
-2.5 | -0.21 | 0.00946 | 0.001 | -22.25
-2 | -0.153 | 0.00592 | 0.001 | -25.821
-1.5 | -0.094 | 0.00523 | 0 | -18.075
-1 | -0.036 | 0.0058 | 0 | -6.217
-0.5 | 0.022 | 0.0052 | 0 | 4.3
0 | 0.081 | 0.00595 | -0.001 | 13.622
0.5 | 0.14 | 0.0055 | -0.001 | 25.388
1 | 0.198 | 0.00624 | -0.002 | 31.776
1.5 | 0.257 | 0.00642 | -0.002 | 40.023
2 | 0.315 | 0.00657 | -0.002 | 47.948
2.5 | 0.374 | 0.00629 | -0.003 | 59.433
3 | 0.432 | 0.00656 | -0.003 | 65.867
3.5 | 0.49 | 0.00683 | -0.003 | 71.701
4 | 0.548 | 0.00713 | -0.004 | 76.804
4.5 | 0.605 | 0.00748 | -0.004 | 80.895
5 | 0.662 | 0.00792 | -0.005 | 83.657
5.5 | 0.718 | 0.00863 | -0.005 | 83.18
6 | 0.772 | 0.0094 | -0.006 | 82.109
6.5 | 0.824 | 0.01049 | -0.006 | 78.504
7 | 0.87 | 0.00963 | -0.006 | 90.331
7.5 | 0.911 | 0.01408 | -0.007 | 64.702
8 | 0.95 | 0.01495 | -0.007 | 63.563
8.5 | 0.983 | 0.016 | -0.008 | 61.441
9 | 1.009 | 0.01732 | -0.008 | 58.24
9.5 | 1.029 | 0.01907 | -0.008 | 53.967
10 | 1.045 | 0.02098 | -0.009 | 49.79
10.5 | 1.053 | 0.02336 | -0.009 | 45.09
11 | 0.903 | 0.07154 | -0.004 | 12.626
11.5 | 0.91 | 0.07676 | -0.004 | 11.861
12 | 0.913 | 0.08285 | -0.004 | 11.019
12.5 | 0.911 | 0.08862 | -0.004 | 10.283
13 | 0.906 | 0.09383 | -0.004 | 9.651
13.5 | 0.896 | 0.10056 | -0.004 | 8.912
14 | 0.883 | 0.10923 | -0.004 | 8.085
14.5 | 0.867 | 0.1165 | -0.004 | 7.442
15 | 0.848 | 0.12484 | -0.005 | 6.796
15.5 | 0.819 | 0.13384 | -0.005 | 6.117

## 26. Re 500k Mach 0.00 (2)
BIGFOIL.COM POLAR EXPORT
e221
EPPLER 221 |  |  |  | Cl Max: | 1.1496 | at alpha= | 12.5 | deg
XFOIL ncrit=9 |  |  |  | L/D Max: | 86.7271 | at alpha= | 5.5 | deg
Re: | 500000 |  |  | Cd Min: | 0.25283 | at alpha= | -20 | deg
Mach: | 0 |  |  | Cl=0 at alpha= | -0.99161 | deg
|  |  |  | @ Cl=0.1, Cd= | 0.0064394
|  |  |  | @ Cl=0.4, Cd= | 0.0068401
|  |  |  | @ Cl=0.6, Cd= | 0.0075727
alpha (deg) | Cl | Cd | Cm | Cl/Cd
-20 | -0.7961 | 0.25283 | 0.0802 | -3.1488
-19.5 | -0.7789 | 0.24661 | 0.0766 | -3.1584
-19 | -0.7619 | 0.24044 | 0.0727 | -3.1688
-18.5 | -0.7448 | 0.23402 | 0.0688 | -3.1826
-18 | -0.7278 | 0.22742 | 0.0648 | -3.2002
-17.5 | -0.7109 | 0.22064 | 0.0609 | -3.222
-17 | -0.6945 | 0.21319 | 0.0562 | -3.2577
-16.5 | -0.6809 | 0.2061 | 0.0511 | -3.3037
-16 | -0.6675 | 0.19879 | 0.0464 | -3.3578
-15.5 | -0.6489 | 0.19087 | 0.0446 | -3.3997
-15 | -0.6326 | 0.18443 | 0.0415 | -3.43
-14.5 | -0.6175 | 0.17757 | 0.0381 | -3.4775
-14 | -0.6034 | 0.17016 | 0.0344 | -3.5461
-13.5 | -0.5911 | 0.16213 | 0.0302 | -3.6458
-13 | -0.583 | 0.154 | 0.0251 | -3.7857
-12.5 | -0.5731 | 0.1457 | 0.0208 | -3.9334
-12 | -0.5636 | 0.13715 | 0.0167 | -4.1094
-11.5 | -0.5552 | 0.12901 | 0.015 | -4.3035
-11 | -0.5445 | 0.12189 | 0.0122 | -4.4671
-10.5 | -0.5363 | 0.11433 | 0.0089 | -4.6908
-10 | -0.5309 | 0.1063 | 0.0051 | -4.9944
-9.5 | -0.5313 | 0.09642 | -0.0007 | -5.5103
-9 | -0.5315 | 0.08637 | -0.0075 | -6.1538
-8 | -0.5623 | 0.06146 | -0.0252 | -9.149
-7.5 | -0.5852 | 0.04817 | -0.0268 | -12.1486
-7 | -0.5628 | 0.04365 | -0.026 | -12.8935
-6.5 | -0.5381 | 0.03766 | -0.0246 | -14.2884
-6 | -0.519 | 0.02984 | -0.0204 | -17.3928
-5.5 | -0.4686 | 0.02019 | -0.0195 | -23.2095
-5 | -0.4055 | 0.01516 | -0.0198 | -26.748
-4.5 | -0.361 | 0.01284 | -0.0168 | -28.1153
-3.5 | -0.2651 | 0.01075 | -0.0126 | -24.6605
-3 | -0.2149 | 0.00981 | -0.011 | -21.9062
-2.5 | -0.1659 | 0.00876 | -0.0098 | -18.9384
-2 | -0.1183 | 0.0077 | -0.0085 | -15.3636
-1.5 | -0.0751 | 0.00663 | -0.0059 | -11.3273
-1 | -0.0013 | 0.00601 | -0.0085 | -0.21631
-0.5 | 0.0762 | 0.00638 | -0.0124 | 11.9436
0 | 0.1684 | 0.00661 | -0.0199 | 25.4766
0.5 | 0.2586 | 0.00664 | -0.0273 | 38.9458
1 | 0.3128 | 0.00669 | -0.0271 | 46.7564
1.5 | 0.3631 | 0.00676 | -0.026 | 53.713
2 | 0.4138 | 0.00687 | -0.0249 | 60.2329
2.5 | 0.4647 | 0.00701 | -0.0239 | 66.291
3 | 0.5156 | 0.00719 | -0.0229 | 71.7107
3.5 | 0.5664 | 0.0074 | -0.0219 | 76.5405
4 | 0.617 | 0.00766 | -0.021 | 80.5483
4.5 | 0.6673 | 0.00796 | -0.0199 | 83.8317
5 | 0.717 | 0.00835 | -0.0188 | 85.8683
5.5 | 0.7658 | 0.00883 | -0.0177 | 86.7271
6 | 0.8129 | 0.00954 | -0.0164 | 85.2096
6.5 | 0.8582 | 0.01043 | -0.0149 | 82.2819
7 | 0.9022 | 0.01143 | -0.0133 | 78.9326
7.5 | 0.9443 | 0.01258 | -0.0114 | 75.0636
8 | 0.9805 | 0.01436 | -0.0087 | 68.2799
8.5 | 1.0185 | 0.01582 | -0.006 | 64.3805
9 | 1.0534 | 0.01744 | -0.003 | 60.4014
9.5 | 1.0825 | 0.0194 | 0.0007 | 55.799
10 | 1.1103 | 0.02128 | 0.0043 | 52.1758
10.5 | 1.1314 | 0.02353 | 0.0085 | 48.0833
11 | 1.144 | 0.02578 | 0.0137 | 44.3755
11.5 | 1.1488 | 0.02885 | 0.0182 | 39.8198
12 | 1.1463 | 0.03402 | 0.0219 | 33.6949
12.5 | 1.1496 | 0.03867 | 0.0238 | 29.7285
13 | 1.1495 | 0.04371 | 0.0243 | 26.2983
13.5 | 1.1434 | 0.04991 | 0.0236 | 22.9092
14 | 1.1267 | 0.05808 | 0.0213 | 19.3991
14.5 | 1.1098 | 0.06685 | 0.0174 | 16.6013
15 | 1.0818 | 0.07835 | 0.0116 | 13.8073
15.5 | 1.0455 | 0.09293 | 0.0034 | 11.2504
16 | 1.015 | 0.10798 | -0.0056 | 9.3999
16.5 | 0.9479 | 0.13327 | -0.02 | 7.1126
17 | 0.8191 | 0.19191 | -0.0445 | 4.2681
17.5 | 0.8248 | 0.20385 | -0.0517 | 4.0461

## 27. Re 500k Mach 0.10 (1)
BIGFOIL.COM POLAR EXPORT
e221
EPPLER 221 |  |  |  | Cl Max: | 1.047 | at alpha= | 10.5 | deg
JavaFoil+Calcfoil stall+Eppler ext transition |  |  |  | L/D Max: | 89.955 | at alpha= | 7 | deg
Re: | 500000 |  |  | Cd Min: | 0.00509 | at alpha= | -1 | deg
Mach: | 0.1 |  |  | Cl=0 at alpha= | -0.68966 | deg
|  |  |  | @ Cl=0.1, Cd= | 0.0055614
|  |  |  | @ Cl=0.4, Cd= | 0.0064044
|  |  |  | @ Cl=0.6, Cd= | 0.0074803
alpha (deg) | Cl | Cd | Cm | Cl/Cd
-14 | -0.367 | 0.11722 | 0.002 | -3.127
-13.5 | -0.387 | 0.11087 | 0.002 | -3.494
-13 | -0.408 | 0.10542 | 0.002 | -3.874
-12.5 | -0.429 | 0.09857 | 0.002 | -4.35
-12 | -0.449 | 0.09267 | 0.002 | -4.84
-11.5 | -0.467 | 0.08757 | 0.002 | -5.335
-11 | -0.484 | 0.08243 | 0.002 | -5.87
-10.5 | -0.498 | 0.09042 | 0.002 | -5.511
-10 | -0.51 | 0.08332 | 0.002 | -6.121
-9.5 | -0.518 | 0.07587 | 0.002 | -6.828
-9 | -0.522 | 0.06755 | 0.002 | -7.731
-8.5 | -0.522 | 0.06395 | 0.001 | -8.157
-8 | -0.516 | 0.05704 | 0.001 | -9.05
-7.5 | -0.506 | 0.05264 | 0.001 | -9.607
-7 | -0.49 | 0.04922 | 0.001 | -9.955
-6.5 | -0.469 | 0.04596 | 0.001 | -10.211
-6 | -0.444 | 0.04306 | 0.001 | -10.302
-5.5 | -0.414 | 0.04064 | 0.001 | -10.176
-5 | -0.38 | 0.03826 | 0.001 | -9.928
-4.5 | -0.427 | 0.01042 | 0.002 | -40.964
-4 | -0.376 | 0.01021 | 0.002 | -36.86
-3.5 | -0.323 | 0.00992 | 0.002 | -32.593
-3 | -0.268 | 0.00967 | 0.001 | -27.744
-2.5 | -0.211 | 0.00946 | 0.001 | -22.344
-2 | -0.154 | 0.00594 | 0.001 | -25.841
-1.5 | -0.095 | 0.00527 | 0 | -18.016
-1 | -0.036 | 0.00509 | 0 | -7.121
-0.5 | 0.022 | 0.00588 | 0 | 3.823
0 | 0.082 | 0.00531 | -0.001 | 15.345
0.5 | 0.14 | 0.00612 | -0.001 | 22.941
1 | 0.199 | 0.00625 | -0.002 | 31.908
1.5 | 0.258 | 0.00642 | -0.002 | 40.193
2 | 0.317 | 0.00663 | -0.002 | 47.775
2.5 | 0.375 | 0.00629 | -0.003 | 59.676
3 | 0.434 | 0.00656 | -0.003 | 66.164
3.5 | 0.492 | 0.00684 | -0.003 | 71.96
4 | 0.55 | 0.00717 | -0.004 | 76.772
4.5 | 0.608 | 0.00753 | -0.004 | 80.808
5 | 0.666 | 0.00797 | -0.005 | 83.489
5.5 | 0.722 | 0.0087 | -0.005 | 82.966
6 | 0.775 | 0.00949 | -0.006 | 81.698
6.5 | 0.827 | 0.0106 | -0.006 | 78.076
7 | 0.873 | 0.0097 | -0.006 | 89.955
7.5 | 0.914 | 0.01419 | -0.007 | 64.407
8 | 0.953 | 0.01509 | -0.007 | 63.121
8.5 | 0.984 | 0.01621 | -0.008 | 60.729
9 | 1.009 | 0.01761 | -0.008 | 57.314
9.5 | 1.028 | 0.01941 | -0.008 | 52.976
10 | 1.042 | 0.02142 | -0.009 | 48.625
10.5 | 1.047 | 0.02403 | -0.009 | 43.59
11 | 0.899 | 0.07223 | -0.004 | 12.448
11.5 | 0.904 | 0.07713 | -0.004 | 11.72
12 | 0.904 | 0.08396 | -0.004 | 10.767
12.5 | 0.899 | 0.08992 | -0.004 | 10
13 | 0.89 | 0.0954 | -0.004 | 9.333
13.5 | 0.877 | 0.10405 | -0.004 | 8.432
14 | 0.861 | 0.1117 | -0.004 | 7.704
14.5 | 0.841 | 0.1195 | -0.004 | 7.035
15 | 0.818 | 0.12803 | -0.005 | 6.39
15.5 | 0.784 | 0.13905 | -0.005 | 5.638

## 28. Re 500k Mach 0.10 (2)
BIGFOIL.COM POLAR EXPORT
e221
EPPLER 221 |  |  |  | Cl Max: | 1.1434 | at alpha= | 11.5 | deg
XFOIL ncrit=9 |  |  |  | L/D Max: | 86.5618 | at alpha= | 5.5 | deg
Re: | 500000 |  |  | Cd Min: | 0.17258 | at alpha= | 16.5 | deg
Mach: | 0.1 |  |  | Cl=0 at alpha= | -0.98317 | deg
|  |  |  | @ Cl=0.1, Cd= | 0.0064397
|  |  |  | @ Cl=0.4, Cd= | 0.006858
|  |  |  | @ Cl=0.6, Cd= | 0.0075737
alpha (deg) | Cl | Cd | Cm | Cl/Cd
-7.5 | -0.5786 | 0.05008 | -0.027 | -11.5535
-7 | -0.5589 | 0.04532 | -0.0264 | -12.3323
-6.5 | -0.5364 | 0.03873 | -0.0251 | -13.8497
-6 | -0.5189 | 0.03048 | -0.0211 | -17.0243
-5.5 | -0.4691 | 0.02074 | -0.0203 | -22.6181
-5 | -0.4074 | 0.01537 | -0.0202 | -26.5062
-4.5 | -0.3628 | 0.01303 | -0.0171 | -27.8434
-4 | -0.3166 | 0.01165 | -0.0146 | -27.176
-3.5 | -0.2665 | 0.0108 | -0.0128 | -24.6759
-3 | -0.2159 | 0.00987 | -0.0112 | -21.8744
-2.5 | -0.1666 | 0.00882 | -0.0099 | -18.8889
-2 | -0.1185 | 0.00777 | -0.0086 | -15.251
-1.5 | -0.0749 | 0.00669 | -0.0061 | -11.1958
-1 | -0.0027 | 0.00602 | -0.0083 | -0.4485
-0.5 | 0.0775 | 0.00638 | -0.0127 | 12.1473
0 | 0.168 | 0.00662 | -0.0197 | 25.3776
0.5 | 0.2588 | 0.00666 | -0.0271 | 38.8589
1 | 0.3149 | 0.0067 | -0.0272 | 47
1.5 | 0.3654 | 0.00679 | -0.0261 | 53.8144
2 | 0.4163 | 0.00689 | -0.025 | 60.4209
2.5 | 0.4675 | 0.00703 | -0.024 | 66.5007
3 | 0.5188 | 0.00721 | -0.023 | 71.9556
3.5 | 0.5699 | 0.00742 | -0.022 | 76.8059
4 | 0.6208 | 0.00768 | -0.021 | 80.8333
4.5 | 0.6714 | 0.008 | -0.0199 | 83.925
5 | 0.7214 | 0.00838 | -0.0188 | 86.0859
5.5 | 0.7704 | 0.0089 | -0.0176 | 86.5618
6 | 0.8176 | 0.00963 | -0.0162 | 84.9013
6.5 | 0.8633 | 0.01052 | -0.0147 | 82.0627
7 | 0.9075 | 0.01154 | -0.013 | 78.6395
7.5 | 0.9496 | 0.01273 | -0.011 | 74.5954
8 | 0.9854 | 0.01456 | -0.0081 | 67.6786
8.5 | 1.0235 | 0.01604 | -0.0053 | 63.8092
9 | 1.0565 | 0.01782 | -0.002 | 59.2873
9.5 | 1.0853 | 0.01978 | 0.0018 | 54.8686
10 | 1.1114 | 0.02177 | 0.0057 | 51.0519
10.5 | 1.1302 | 0.02414 | 0.0103 | 46.8186
11 | 1.1391 | 0.02652 | 0.0158 | 42.9525
11.5 | 1.1434 | 0.02992 | 0.0198 | 38.2152
12 | 1.1396 | 0.03542 | 0.023 | 32.1739
12.5 | 1.1402 | 0.0405 | 0.0245 | 28.1531
13 | 1.1367 | 0.04615 | 0.0245 | 24.6306
13.5 | 1.1265 | 0.05312 | 0.023 | 21.2067
14 | 1.1059 | 0.06219 | 0.0198 | 17.7826
14.5 | 1.0841 | 0.07218 | 0.0149 | 15.0194
15 | 1.053 | 0.08501 | 0.008 | 12.3868
15.5 | 1.0145 | 0.1009 | -0.0013 | 10.0545
16 | 0.9794 | 0.1179 | -0.0115 | 8.307
16.5 | 0.8373 | 0.17258 | -0.0379 | 4.8517

## 29. Re 500k Mach 0.25 (1)
BIGFOIL.COM POLAR EXPORT
e221
EPPLER 221 |  |  |  | Cl Max: | 1.014 | at alpha= | 9.5 | deg
JavaFoil+Calcfoil stall+Eppler ext transition |  |  |  | L/D Max: | 93.368 | at alpha= | 6.5 | deg
Re: | 500000 |  |  | Cd Min: | 0.00532 | at alpha= | -1.5 | deg
Mach: | 0.25 |  |  | Cl=0 at alpha= | -0.69167 | deg
|  |  |  | @ Cl=0.1, Cd= | 0.0060627
|  |  |  | @ Cl=0.4, Cd= | 0.0069507
|  |  |  | @ Cl=0.6, Cd= | 0.0075275
alpha (deg) | Cl | Cd | Cm | Cl/Cd
-12.5 | -0.067 | 0.10567 | 0.002 | -0.631
-12 | -0.128 | 0.10168 | 0.002 | -1.263
-11.5 | -0.205 | 0.09605 | 0.002 | -2.138
-11 | -0.263 | 0.08713 | 0.002 | -3.018
-10.5 | -0.313 | 0.08259 | 0.002 | -3.793
-10 | -0.358 | 0.07594 | 0.002 | -4.711
-9.5 | -0.396 | 0.07256 | 0.002 | -5.456
-9 | -0.427 | 0.08013 | 0.002 | -5.329
-8.5 | -0.45 | 0.07415 | 0.001 | -6.075
-8 | -0.466 | 0.06285 | 0.001 | -7.407
-7.5 | -0.472 | 0.05721 | 0.001 | -8.248
-7 | -0.47 | 0.05217 | 0.001 | -8.999
-6.5 | -0.459 | 0.04774 | 0.001 | -9.61
-6 | -0.44 | 0.04438 | 0.001 | -9.923
-5.5 | -0.415 | 0.04131 | 0.001 | -10.051
-5 | -0.384 | 0.03892 | 0.001 | -9.869
-4.5 | -0.349 | 0.03628 | 0.001 | -9.619
-4 | -0.385 | 0.01037 | 0.002 | -37.098
-3.5 | -0.331 | 0.01011 | 0.002 | -32.745
-3 | -0.275 | 0.00978 | 0.001 | -28.124
-2.5 | -0.217 | 0.00958 | 0.001 | -22.658
-2 | -0.158 | 0.00613 | 0.001 | -25.741
-1.5 | -0.098 | 0.00532 | 0 | -18.373
-1 | -0.037 | 0.00586 | 0 | -6.351
-0.5 | 0.023 | 0.00594 | 0 | 3.889
0 | 0.084 | 0.00602 | -0.001 | 13.91
0.5 | 0.144 | 0.00618 | -0.001 | 23.332
1 | 0.205 | 0.00631 | -0.002 | 32.442
1.5 | 0.265 | 0.0065 | -0.002 | 40.819
2 | 0.326 | 0.00671 | -0.002 | 48.529
2.5 | 0.386 | 0.00689 | -0.003 | 55.991
3 | 0.446 | 0.00715 | -0.003 | 62.383
3.5 | 0.506 | 0.00694 | -0.004 | 72.899
4 | 0.565 | 0.0073 | -0.004 | 77.429
4.5 | 0.625 | 0.00769 | -0.004 | 81.261
5 | 0.684 | 0.00822 | -0.005 | 83.176
5.5 | 0.741 | 0.00887 | -0.005 | 83.527
6 | 0.795 | 0.01 | -0.006 | 79.521
6.5 | 0.845 | 0.00905 | -0.006 | 93.368
7 | 0.888 | 0.01383 | -0.007 | 64.216
7.5 | 0.929 | 0.0149 | -0.007 | 62.365
8 | 0.962 | 0.01604 | -0.007 | 59.948
8.5 | 0.987 | 0.01752 | -0.008 | 56.344
9 | 1.005 | 0.0193 | -0.008 | 52.067
9.5 | 1.014 | 0.02163 | -0.009 | 46.868
10 | 0.863 | 0.06492 | -0.003 | 13.288
10.5 | 0.865 | 0.06938 | -0.004 | 12.465
11 | 0.859 | 0.07482 | -0.004 | 11.482
11.5 | 0.845 | 0.08086 | -0.004 | 10.454
12 | 0.823 | 0.08988 | -0.004 | 9.161
12.5 | 0.794 | 0.0978 | -0.004 | 8.114
13 | 0.756 | 0.10777 | -0.004 | 7.017
13.5 | 0.712 | 0.11906 | -0.004 | 5.978
14 | 0.661 | 0.13188 | -0.005 | 5.012
14.5 | 0.605 | 0.15038 | -0.005 | 4.02

## 30. Re 500k Mach 0.25 (2)
BIGFOIL.COM POLAR EXPORT
e221
EPPLER 221 |  |  |  | Cl Max: | 1.1141 | at alpha= | 11.5 | deg
XFOIL ncrit=9 |  |  |  | L/D Max: | 86.097 | at alpha= | 5 | deg
Re: | 500000 |  |  | Cd Min: | 0.25877 | at alpha= | -20 | deg
Mach: | 0.25 |  |  | Cl=0 at alpha= | -0.89348 | deg
|  |  |  | @ Cl=0.1, Cd= | 0.0064851
|  |  |  | @ Cl=0.4, Cd= | 0.0069401
|  |  |  | @ Cl=0.6, Cd= | 0.0076479
alpha (deg) | Cl | Cd | Cm | Cl/Cd
-20 | -0.8149 | 0.25877 | 0.0851 | -3.1491
-19.5 | -0.7968 | 0.25232 | 0.0809 | -3.1579
-19 | -0.7786 | 0.24573 | 0.0768 | -3.1685
-18.5 | -0.7603 | 0.23898 | 0.0725 | -3.1814
-18 | -0.742 | 0.23202 | 0.0684 | -3.198
-17.5 | -0.7238 | 0.2249 | 0.0642 | -3.2183
-17 | -0.7071 | 0.21743 | 0.0587 | -3.2521
-16.5 | -0.6921 | 0.21034 | 0.0537 | -3.2904
-16 | -0.6736 | 0.20194 | 0.0508 | -3.3356
-15.5 | -0.6554 | 0.19516 | 0.0477 | -3.3583
-15 | -0.6383 | 0.18829 | 0.0442 | -3.39
-14.5 | -0.622 | 0.18106 | 0.0404 | -3.4353
-14 | -0.6066 | 0.17335 | 0.0364 | -3.4993
-13.5 | -0.5965 | 0.16531 | 0.0306 | -3.6084
-13 | -0.5845 | 0.15742 | 0.0263 | -3.713
-12.5 | -0.5722 | 0.14919 | 0.0222 | -3.8354
-12 | -0.5581 | 0.1409 | 0.0207 | -3.961
-11.5 | -0.5449 | 0.13379 | 0.0179 | -4.0728
-11 | -0.5343 | 0.12618 | 0.0146 | -4.2344
-10.5 | -0.5254 | 0.11825 | 0.0109 | -4.4431
-10 | -0.521 | 0.10903 | 0.0052 | -4.7785
-9.5 | -0.5169 | 0.09974 | -0.0006 | -5.1825
-9 | -0.5138 | 0.0906 | -0.0057 | -5.6711
-8.5 | -0.5242 | 0.08061 | -0.0099 | -6.5029
-8 | -0.5227 | 0.07406 | -0.0132 | -7.0578
-7.5 | -0.5387 | 0.0633 | -0.0219 | -8.5103
-7 | -0.5363 | 0.05387 | -0.0261 | -9.9554
-6.5 | -0.5192 | 0.04464 | -0.0272 | -11.6308
-6 | -0.5156 | 0.03412 | -0.0249 | -15.1114
-5.5 | -0.4701 | 0.02365 | -0.0246 | -19.8774
-5 | -0.4198 | 0.01664 | -0.0223 | -25.2284
-4.5 | -0.3737 | 0.01413 | -0.0188 | -26.4473
-4 | -0.3257 | 0.01228 | -0.016 | -26.5228
-3.5 | -0.2743 | 0.01117 | -0.014 | -24.5568
-3 | -0.2216 | 0.01027 | -0.0123 | -21.5774
-2.5 | -0.1701 | 0.00912 | -0.0107 | -18.6513
-2 | -0.1196 | 0.00811 | -0.0095 | -14.7472
-1.5 | -0.0735 | 0.00699 | -0.0072 | -10.515
-1 | -0.0209 | 0.00603 | -0.005 | -3.466
-0.5 | 0.0772 | 0.00641 | -0.0125 | 12.0437
0 | 0.1653 | 0.0067 | -0.0185 | 24.6716
0.5 | 0.2603 | 0.00678 | -0.0263 | 38.3923
1 | 0.3259 | 0.00681 | -0.028 | 47.8561
1.5 | 0.3781 | 0.00689 | -0.0268 | 54.8766
2 | 0.4306 | 0.00701 | -0.0257 | 61.4265
2.5 | 0.4834 | 0.00716 | -0.0246 | 67.514
3 | 0.5363 | 0.00735 | -0.0235 | 72.966
3.5 | 0.5891 | 0.00759 | -0.0224 | 77.6153
4 | 0.6418 | 0.00787 | -0.0212 | 81.5502
4.5 | 0.694 | 0.00822 | -0.02 | 84.4282
5 | 0.7456 | 0.00866 | -0.0186 | 86.097
5.5 | 0.796 | 0.00925 | -0.0172 | 86.0541
6.5 | 0.8906 | 0.01111 | -0.0135 | 80.162
7 | 0.9352 | 0.01226 | -0.0113 | 76.2806
7.5 | 0.9754 | 0.01382 | -0.0085 | 70.5789
8 | 1.0107 | 0.01578 | -0.0047 | 64.0494
8.5 | 1.0478 | 0.01735 | -0.0012 | 60.3919
9 | 1.0711 | 0.01982 | 0.0038 | 54.0414
9.5 | 1.0936 | 0.02207 | 0.0088 | 49.5514
10 | 1.1046 | 0.02459 | 0.015 | 44.9207
10.5 | 1.1077 | 0.02785 | 0.0204 | 39.7738
11 | 1.1132 | 0.03178 | 0.0234 | 35.0283
11.5 | 1.1141 | 0.03669 | 0.0249 | 30.3652
12 | 1.1048 | 0.04327 | 0.0252 | 25.5327
12.5 | 1.0869 | 0.05147 | 0.024 | 21.1172
13 | 1.0566 | 0.06202 | 0.0202 | 17.0364
13.5 | 1.0323 | 0.07266 | 0.015 | 14.2073
14 | 1.0028 | 0.08554 | 0.0076 | 11.7232
14.5 | 0.976 | 0.09923 | -0.0003 | 9.8357
15 | 0.9518 | 0.11367 | -0.0088 | 8.3734
15.5 | 0.9224 | 0.1307 | -0.0187 | 7.0574
16 | 0.8253 | 0.17247 | -0.0384 | 4.7852
16.5 | 0.664 | 0.16391 | -0.0353 | 4.051

## 31. Re 500k Mach 0.50 (1)
BIGFOIL.COM POLAR EXPORT
e221
EPPLER 221 |  |  |  | Cl Max: | 1.098 | at alpha= | 20 | deg
JavaFoil+Calcfoil stall+Eppler ext transition |  |  |  | L/D Max: | 89.762 | at alpha= | 5 | deg
Re: | 500000 |  |  | Cd Min: | 0.00554 | at alpha= | -1 | deg
Mach: | 0.5 |  |  | Cl=0 at alpha= | -0.69118 | deg
|  |  |  | @ Cl=0.1, Cd= | 0.0062761
|  |  |  | @ Cl=0.4, Cd= | 0.0072305
|  |  |  | @ Cl=0.6, Cd= | 0.0083239
alpha (deg) | Cl | Cd | Cm | Cl/Cd
-20 | -1.023 | 0.22342 | 0.005 | -4.577
-19.5 | -0.997 | 0.27138 | 0.005 | -3.674
-19 | -0.972 | 0.21515 | 0.005 | -4.517
-18.5 | -0.947 | 0.21028 | 0.004 | -4.501
-18 | -0.921 | 0.20514 | 0.004 | -4.49
-17.5 | -0.895 | 0.19139 | 0.004 | -4.675
-17 | -0.867 | 0.18356 | 0.004 | -4.722
-16.5 | -0.841 | 0.17901 | 0.004 | -4.696
-16 | -0.814 | 0.17325 | 0.004 | -4.7
-15.5 | -0.789 | 0.16793 | 0.004 | -4.697
-15 | -0.763 | 0.16122 | 0.004 | -4.731
-14.5 | -0.737 | 0.15842 | 0.004 | -4.651
-14 | -0.711 | 0.15613 | 0.004 | -4.552
-13.5 | -0.685 | 0.15116 | 0.004 | -4.532
-13 | -0.656 | 0.13846 | 0.003 | -4.741
-12.5 | -0.63 | 0.1373 | 0.003 | -4.588
-12 | -0.604 | 0.13204 | 0.003 | -4.572
-11.5 | -0.577 | 0.12957 | 0.003 | -4.456
-11 | -0.551 | 0.12312 | 0.003 | -4.476
-10.5 | -0.525 | 0.11994 | 0.003 | -4.375
-10 | -0.498 | 0.11755 | 0.003 | -4.24
-9.5 | -0.471 | 0.1002 | 0.002 | -4.7
-9 | -0.444 | 0.0961 | 0.002 | -4.624
-8.5 | -0.418 | 0.09456 | 0.002 | -4.419
-8 | -0.391 | 0.09276 | 0.002 | -4.219
-7.5 | -0.365 | 0.09045 | 0.002 | -4.032
-7 | -0.338 | 0.08782 | 0.002 | -3.85
-6.5 | -0.311 | 0.06669 | 0.001 | -4.666
-6 | -0.284 | 0.05314 | 0.001 | -5.353
-5.5 | -0.258 | 0.04623 | 0.001 | -5.577
-5 | -0.231 | 0.0425 | 0.001 | -5.437
-4.5 | -0.344 | 0.04157 | 0.001 | -8.269
-4 | -0.327 | 0.03688 | 0.001 | -8.861
-3.5 | -0.361 | 0.01071 | 0.002 | -33.711
-3 | -0.304 | 0.01038 | 0.001 | -29.287
-2.5 | -0.241 | 0.01 | 0.001 | -24.148
-2 | -0.176 | 0.00973 | 0.001 | -18.082
-1.5 | -0.109 | 0.00633 | 0 | -17.238
-1 | -0.042 | 0.00554 | 0 | -7.518
-0.5 | 0.026 | 0.00612 | -0.001 | 4.216
0 | 0.094 | 0.00626 | -0.001 | 14.941
0.5 | 0.161 | 0.00644 | -0.001 | 25.05
1 | 0.229 | 0.00664 | -0.002 | 34.447
1.5 | 0.296 | 0.00684 | -0.002 | 43.332
2 | 0.364 | 0.00708 | -0.003 | 51.35
2.5 | 0.431 | 0.00736 | -0.003 | 58.574
3 | 0.498 | 0.00766 | -0.004 | 65.01
3.5 | 0.565 | 0.00808 | -0.004 | 69.931
4 | 0.631 | 0.00854 | -0.004 | 73.899
4.5 | 0.697 | 0.00914 | -0.005 | 76.225
5 | 0.76 | 0.00846 | -0.005 | 89.762
5.5 | 0.819 | 0.01094 | -0.006 | 74.85
6 | 0.871 | 0.0125 | -0.006 | 69.67
6.5 | 0.903 | 0.01595 | -0.007 | 56.608
7 | 0.928 | 0.01779 | -0.007 | 52.173
7.5 | 0.929 | 0.0204 | -0.008 | 45.542
8 | 0.748 | 0.05538 | -0.003 | 13.501
8.5 | 0.491 | 0.08147 | -0.003 | 6.025
9 | 0.517 | 0.08539 | -0.003 | 6.057
9.5 | 0.544 | 0.0926 | -0.004 | 5.87
10 | 0.57 | 0.11002 | -0.004 | 5.185
10.5 | 0.597 | 0.16676 | -0.004 | 3.577
11 | 0.623 | 0.11788 | -0.005 | 5.283
11.5 | 0.65 | 0.12166 | -0.005 | 5.341
12 | 0.676 | 0.1341 | -0.006 | 5.044
12.5 | 0.703 | 0.13523 | -0.006 | 5.196
13 | 0.729 | 0.14395 | -0.007 | 5.063
13.5 | 0.756 | 0.15318 | -0.007 | 4.938
14 | 0.783 | 0.15959 | -0.008 | 4.906
14.5 | 0.809 | 0.16604 | -0.008 | 4.872
15 | 0.835 | 0.16463 | -0.008 | 5.071
15.5 | 0.861 | 0.17122 | -0.009 | 5.029
16 | 0.889 | 0.17977 | -0.01 | 4.945
16.5 | 0.915 | 0.19036 | -0.01 | 4.809
17 | 0.941 | 0.19585 | -0.01 | 4.805
17.5 | 0.967 | 0.19946 | -0.011 | 4.847
18 | 0.992 | 0.21258 | -0.011 | 4.668
18.5 | 1.019 | 0.21517 | -0.012 | 4.734
19 | 1.048 | 0.22096 | -0.013 | 4.745
19.5 | 1.073 | 0.22865 | -0.013 | 4.693
20 | 1.098 | 0.23846 | -0.013 | 4.605

## 32. Re 500k Mach 0.50 (2)
BIGFOIL.COM POLAR EXPORT
e221
EPPLER 221 |  |  |  | Cl Max: | 1.0639 | at alpha= | 7.5 | deg
XFOIL ncrit=9 |  |  |  | L/D Max: | 85.5867 | at alpha= | 4.5 | deg
Re: | 500000 |  |  | Cd Min: | 0.28447 | at alpha= | -20 | deg
Mach: | 0.5 |  |  | Cl=0 at alpha= | -0.89655 | deg
|  |  |  | @ Cl=0.1, Cd= | 0.0066637
|  |  |  | @ Cl=0.4, Cd= | 0.007312
|  |  |  | @ Cl=0.6, Cd= | 0.007951
alpha (deg) | Cl | Cd | Cm | Cl/Cd
-20 | -0.8952 | 0.28447 | 0.1024 | -3.1469
-19.5 | -0.8727 | 0.27631 | 0.0973 | -3.1584
-19 | -0.85 | 0.26804 | 0.0921 | -3.1712
-18.5 | -0.827 | 0.25975 | 0.0869 | -3.1838
-18 | -0.8045 | 0.25153 | 0.0809 | -3.1984
-17.5 | -0.7834 | 0.24359 | 0.0752 | -3.2161
-17 | -0.7602 | 0.23428 | 0.0712 | -3.2448
-16.5 | -0.7377 | 0.22624 | 0.0671 | -3.2607
-16 | -0.7155 | 0.21832 | 0.0626 | -3.2773
-15.5 | -0.6936 | 0.21026 | 0.058 | -3.2988
-15 | -0.6721 | 0.20195 | 0.0526 | -3.3281
-14.5 | -0.655 | 0.19424 | 0.0463 | -3.3721
-14 | -0.6361 | 0.18563 | 0.0414 | -3.4267
-13.5 | -0.6118 | 0.17671 | 0.0395 | -3.4622
-13 | -0.5919 | 0.16888 | 0.0356 | -3.5049
-12.5 | -0.573 | 0.1609 | 0.0317 | -3.5612
-12 | -0.5552 | 0.15273 | 0.0275 | -3.6352
-11.5 | -0.5423 | 0.14439 | 0.0215 | -3.7558
-11 | -0.5299 | 0.136 | 0.0162 | -3.8963
-10.5 | -0.5172 | 0.12673 | 0.0126 | -4.0811
-10 | -0.4992 | 0.11917 | 0.011 | -4.189
-9.5 | -0.4861 | 0.11143 | 0.0077 | -4.3624
-9 | -0.4754 | 0.1034 | 0.0036 | -4.5977
-8.5 | -0.4687 | 0.0945 | -0.0037 | -4.9598
-8 | -0.4689 | 0.08463 | -0.0085 | -5.5406
-7.5 | -0.4621 | 0.07714 | -0.0116 | -5.9904
-7 | -0.4547 | 0.07051 | -0.0148 | -6.4487
-6.5 | -0.4619 | 0.06151 | -0.0226 | -7.5093
-6 | -0.4587 | 0.05084 | -0.0323 | -9.0224
-5.5 | -0.4457 | 0.03864 | -0.0374 | -11.5347
-5 | -0.438 | 0.02894 | -0.0336 | -15.1348
-4.5 | -0.4089 | 0.02197 | -0.0291 | -18.6117
-4 | -0.3624 | 0.01665 | -0.0245 | -21.7658
-3.5 | -0.3051 | 0.01355 | -0.0209 | -22.5166
-3 | -0.2459 | 0.01171 | -0.0177 | -20.9991
-2.5 | -0.1856 | 0.01047 | -0.0151 | -17.7268
-2 | -0.1266 | 0.00928 | -0.013 | -13.6422
-1.5 | -0.0702 | 0.00816 | -0.011 | -8.6029
-1 | -0.0192 | 0.00711 | -0.0077 | -2.7004
-0.5 | 0.0736 | 0.00655 | -0.0114 | 11.2366
0 | 0.1665 | 0.00695 | -0.016 | 23.9568
0.5 | 0.2706 | 0.0072 | -0.0234 | 37.5833
1 | 0.3765 | 0.00726 | -0.0316 | 51.8595
1.5 | 0.4353 | 0.00739 | -0.0301 | 58.9039
2 | 0.495 | 0.00754 | -0.0286 | 65.6499
2.5 | 0.5551 | 0.00775 | -0.027 | 71.6258
3 | 0.6154 | 0.00802 | -0.0253 | 76.7332
3.5 | 0.6756 | 0.00836 | -0.0235 | 80.8134
4 | 0.7358 | 0.00876 | -0.0215 | 83.9954
4.5 | 0.7951 | 0.00929 | -0.0192 | 85.5867
5 | 0.8527 | 0.01002 | -0.0165 | 85.0998
5.5 | 0.9068 | 0.01108 | -0.0133 | 81.8412
6 | 0.9579 | 0.01236 | -0.0096 | 77.5
6.5 | 1.0045 | 0.0139 | -0.0051 | 72.2662
7 | 1.0386 | 0.01618 | 0.0011 | 64.1904
7.5 | 1.0639 | 0.01865 | 0.0084 | 57.0456
8 | 1.0629 | 0.02171 | 0.0179 | 48.959
8.5 | 1.0569 | 0.02586 | 0.0241 | 40.8701
9 | 1.0512 | 0.03165 | 0.0267 | 33.2133
9.5 | 1.0413 | 0.03862 | 0.0273 | 26.9627
10 | 1.0257 | 0.04689 | 0.0255 | 21.8746
10.5 | 1.0002 | 0.05692 | 0.0215 | 17.572
11 | 0.9722 | 0.06809 | 0.0159 | 14.2782
11.5 | 0.9424 | 0.08054 | 0.009 | 11.701
12 | 0.9122 | 0.09405 | 0.0014 | 9.6991
12.5 | 0.8827 | 0.1084 | -0.0067 | 8.143

## 33. Re 750k Mach 0.00 (1)
BIGFOIL.COM POLAR EXPORT
e221
EPPLER 221 |  |  |  | Cl Max: | 1.066 | at alpha= | 11 | deg
JavaFoil+Calcfoil stall+Eppler ext transition |  |  |  | L/D Max: | 92.291 | at alpha= | 5 | deg
Re: | 750000 |  |  | Cd Min: | 0.00473 | at alpha= | -0.5 | deg
Mach: | 0 |  |  | Cl=0 at alpha= | -0.68966 | deg
|  |  |  | @ Cl=0.1, Cd= | 0.0048947
|  |  |  | @ Cl=0.4, Cd= | 0.0058321
|  |  |  | @ Cl=0.6, Cd= | 0.0067546
alpha (deg) | Cl | Cd | Cm | Cl/Cd
-14 | -0.409 | 0.11176 | 0.003 | -3.655
-13.5 | -0.427 | 0.1058 | 0.003 | -4.035
-13 | -0.445 | 0.09892 | 0.002 | -4.499
-12.5 | -0.463 | 0.09371 | 0.002 | -4.937
-12 | -0.479 | 0.08787 | 0.002 | -5.455
-11.5 | -0.495 | 0.0828 | 0.002 | -5.973
-11 | -0.508 | 0.07836 | 0.002 | -6.482
-10.5 | -0.519 | 0.07381 | 0.002 | -7.033
-10 | -0.527 | 0.07021 | 0.002 | -7.509
-9.5 | -0.532 | 0.07043 | 0.002 | -7.553
-9 | -0.533 | 0.0632 | 0.002 | -8.435
-8.5 | -0.53 | 0.05978 | 0.001 | -8.863
-8 | -0.522 | 0.05451 | 0.001 | -9.579
-7.5 | -0.51 | 0.05071 | 0.001 | -10.048
-7 | -0.492 | 0.04736 | 0.001 | -10.392
-6.5 | -0.47 | 0.0444 | 0.001 | -10.591
-6 | -0.444 | 0.04171 | 0.001 | -10.646
-5.5 | -0.414 | 0.03946 | 0.001 | -10.487
-5 | -0.472 | 0.0099 | 0.002 | -47.715
-4.5 | -0.425 | 0.00969 | 0.002 | -43.865
-4 | -0.375 | 0.00941 | 0.002 | -39.836
-3.5 | -0.322 | 0.00918 | 0.002 | -35.077
-3 | -0.267 | 0.00889 | 0.001 | -30.037
-2.5 | -0.21 | 0.00871 | 0.001 | -24.145
-2 | -0.153 | 0.00582 | 0.001 | -26.249
-1.5 | -0.095 | 0.00521 | 0 | -18.173
-1 | -0.036 | 0.00499 | 0 | -7.25
-0.5 | 0.022 | 0.00473 | 0 | 4.734
0 | 0.081 | 0.00484 | -0.001 | 16.765
0.5 | 0.14 | 0.00501 | -0.001 | 27.902
1 | 0.198 | 0.00514 | -0.002 | 38.551
1.5 | 0.257 | 0.00533 | -0.002 | 48.18
2 | 0.315 | 0.00549 | -0.002 | 57.386
2.5 | 0.374 | 0.00572 | -0.003 | 65.353
3 | 0.432 | 0.00597 | -0.003 | 72.383
3.5 | 0.49 | 0.00616 | -0.003 | 79.473
4 | 0.548 | 0.00649 | -0.004 | 84.361
4.5 | 0.605 | 0.00678 | -0.004 | 89.285
5 | 0.662 | 0.00718 | -0.005 | 92.291
5.5 | 0.718 | 0.00789 | -0.005 | 90.996
6 | 0.772 | 0.0086 | -0.006 | 89.787
6.5 | 0.824 | 0.0096 | -0.006 | 85.782
7 | 0.872 | 0.00973 | -0.006 | 89.564
7.5 | 0.913 | 0.0129 | -0.007 | 70.782
8 | 0.954 | 0.01367 | -0.007 | 69.737
8.5 | 0.988 | 0.01454 | -0.008 | 67.946
9 | 1.016 | 0.01564 | -0.008 | 64.952
9.5 | 1.037 | 0.01714 | -0.008 | 60.498
10 | 1.053 | 0.01877 | -0.009 | 56.068
10.5 | 1.063 | 0.02077 | -0.009 | 51.161
11 | 1.066 | 0.0234 | -0.01 | 45.553
11.5 | 1.059 | 0.02734 | -0.01 | 38.751
12 | 0.913 | 0.08046 | -0.004 | 11.35
12.5 | 0.912 | 0.08602 | -0.004 | 10.597
13 | 0.906 | 0.0905 | -0.004 | 10.009
13.5 | 0.896 | 0.09723 | -0.005 | 9.219
14 | 0.883 | 0.10508 | -0.005 | 8.406
14.5 | 0.867 | 0.11223 | -0.005 | 7.727
15 | 0.849 | 0.1203 | -0.005 | 7.054
15.5 | 0.819 | 0.12783 | -0.005 | 6.406
16 | 0.785 | 0.13568 | -0.005 | 5.782

## 34. Re 750k Mach 0.00 (2)
BIGFOIL.COM POLAR EXPORT
e221
EPPLER 221 |  |  |  | Cl Max: | 1.193 | at alpha= | 12.5 | deg
XFOIL ncrit=9 |  |  |  | L/D Max: | 95.6233 | at alpha= | 5 | deg
Re: | 750000 |  |  | Cd Min: | 0.2536 | at alpha= | -20 | deg
Mach: | 0 |  |  | Cl=0 at alpha= | -0.81812 | deg
|  |  |  | @ Cl=0.1, Cd= | 0.0054594
|  |  |  | @ Cl=0.4, Cd= | 0.0060454
|  |  |  | @ Cl=0.6, Cd= | 0.0067126
alpha (deg) | Cl | Cd | Cm | Cl/Cd
-20 | -0.7961 | 0.2536 | 0.0811 | -3.1392
-19.5 | -0.779 | 0.24723 | 0.077 | -3.1509
-19 | -0.7619 | 0.24072 | 0.0729 | -3.1651
-18.5 | -0.7448 | 0.23411 | 0.0689 | -3.1814
-18 | -0.7278 | 0.2272 | 0.0649 | -3.2033
-17.5 | -0.7106 | 0.2199 | 0.0606 | -3.2315
-17 | -0.696 | 0.21222 | 0.0556 | -3.2796
-16.5 | -0.6807 | 0.20491 | 0.0514 | -3.3219
-16 | -0.665 | 0.19698 | 0.0483 | -3.376
-15.5 | -0.6486 | 0.19051 | 0.045 | -3.4045
-15 | -0.6329 | 0.18381 | 0.0415 | -3.4432
-14.5 | -0.6182 | 0.17668 | 0.0379 | -3.499
-14 | -0.6041 | 0.16916 | 0.0342 | -3.5712
-13.5 | -0.5932 | 0.16044 | 0.0294 | -3.6973
-13 | -0.5827 | 0.15227 | 0.0252 | -3.8268
-12.5 | -0.5721 | 0.144 | 0.0213 | -3.9729
-12 | -0.5627 | 0.13538 | 0.0174 | -4.1564
-11.5 | -0.5595 | 0.12614 | 0.0141 | -4.4355
-11 | -0.5498 | 0.11896 | 0.0111 | -4.6217
-10.5 | -0.5417 | 0.11152 | 0.0078 | -4.8574
-10 | -0.5357 | 0.10381 | 0.0043 | -5.1604
-9.5 | -0.5349 | 0.095 | -0.0001 | -5.6305
-9 | -0.5375 | 0.0858 | -0.0051 | -6.2646
-8.5 | -0.5483 | 0.07563 | -0.0117 | -7.2498
-8 | -0.575 | 0.06137 | -0.0226 | -9.3694
-7.5 | -0.5766 | 0.04724 | -0.026 | -12.2058
-6.5 | -0.5552 | 0.03057 | -0.0221 | -18.1616
-6 | -0.5216 | 0.01754 | -0.0184 | -29.7377
-5.5 | -0.4667 | 0.01472 | -0.0181 | -31.7052
-5 | -0.4224 | 0.01289 | -0.0152 | -32.7696
-4.5 | -0.3752 | 0.01142 | -0.0131 | -32.8546
-4 | -0.3253 | 0.01044 | -0.0115 | -31.159
-3.5 | -0.2733 | 0.00979 | -0.0104 | -27.9162
-3 | -0.221 | 0.00913 | -0.0094 | -24.2059
-2.5 | -0.1701 | 0.00821 | -0.0083 | -20.7186
-2 | -0.1189 | 0.00753 | -0.0075 | -15.7902
-1.5 | -0.0703 | 0.00659 | -0.0064 | -10.6677
-1 | -0.0251 | 0.0057 | -0.0041 | -4.4035
-0.5 | 0.0439 | 0.00522 | -0.006 | 8.41
0 | 0.1142 | 0.00552 | -0.0086 | 20.6884
0.5 | 0.1969 | 0.00576 | -0.0142 | 34.184
1 | 0.2815 | 0.00591 | -0.0204 | 47.6311
1.5 | 0.3642 | 0.00597 | -0.0263 | 61.005
2 | 0.4164 | 0.00608 | -0.0256 | 68.4868
2.5 | 0.4674 | 0.00621 | -0.0246 | 75.2657
3 | 0.5186 | 0.00637 | -0.0237 | 81.4129
3.5 | 0.5697 | 0.00657 | -0.0228 | 86.7123
4 | 0.6207 | 0.00681 | -0.0219 | 91.1454
4.5 | 0.6712 | 0.00713 | -0.021 | 94.1374
5 | 0.721 | 0.00754 | -0.02 | 95.6233
5.5 | 0.7695 | 0.00814 | -0.0188 | 94.5332
6 | 0.8169 | 0.00883 | -0.0176 | 92.5142
6.5 | 0.8626 | 0.00971 | -0.0161 | 88.8363
7 | 0.907 | 0.01067 | -0.0145 | 85.0047
7.5 | 0.9498 | 0.01174 | -0.0126 | 80.9029
8 | 0.988 | 0.01328 | -0.0101 | 74.3976
8.5 | 1.0293 | 0.01436 | -0.0078 | 71.6783
9 | 1.0683 | 0.01557 | -0.0053 | 68.6127
9.5 | 1.0978 | 0.01757 | -0.0016 | 62.4815
10 | 1.1285 | 0.01922 | 0.0018 | 58.7149
10.5 | 1.1561 | 0.02096 | 0.0055 | 55.1574
11 | 1.1791 | 0.02281 | 0.0094 | 51.6922
11.5 | 1.1865 | 0.02502 | 0.0152 | 47.4221
12 | 1.1924 | 0.02793 | 0.019 | 42.6924
12.5 | 1.193 | 0.03209 | 0.0214 | 37.1767
13 | 1.1764 | 0.03898 | 0.0234 | 30.1796
13.5 | 1.1825 | 0.04345 | 0.0226 | 27.2152
14 | 1.1763 | 0.04997 | 0.0213 | 23.5401
14.5 | 1.1689 | 0.05707 | 0.0188 | 20.4819
15 | 1.152 | 0.06602 | 0.0152 | 17.4493
15.5 | 1.1303 | 0.07664 | 0.0101 | 14.7482
16 | 1.1101 | 0.08802 | 0.004 | 12.6119
16.5 | 1.0713 | 0.10384 | -0.0044 | 10.3168
17 | 1.0342 | 0.12088 | -0.014 | 8.5556
17.5 | 0.9923 | 0.14063 | -0.0251 | 7.0561

## 35. Re 750k Mach 0.10 (1)
BIGFOIL.COM POLAR EXPORT
e221
EPPLER 221 |  |  |  | Cl Max: | 1.058 | at alpha= | 10.5 | deg
JavaFoil+Calcfoil stall+Eppler ext transition |  |  |  | L/D Max: | 92.989 | at alpha= | 5.5 | deg
Re: | 750000 |  |  | Cd Min: | 0.00473 | at alpha= | -0.5 | deg
Mach: | 0.1 |  |  | Cl=0 at alpha= | -0.69491 | deg
|  |  |  | @ Cl=0.1, Cd= | 0.0048859
|  |  |  | @ Cl=0.4, Cd= | 0.0058259
|  |  |  | @ Cl=0.6, Cd= | 0.0067745
alpha (deg) | Cl | Cd | Cm | Cl/Cd
-14 | -0.367 | 0.11269 | 0.003 | -3.255
-13.5 | -0.388 | 0.10738 | 0.003 | -3.611
-13 | -0.409 | 0.09918 | 0.002 | -4.12
-12.5 | -0.429 | 0.09525 | 0.002 | -4.506
-12 | -0.449 | 0.08844 | 0.002 | -5.076
-11.5 | -0.468 | 0.08292 | 0.002 | -5.639
-11 | -0.484 | 0.07899 | 0.002 | -6.132
-10.5 | -0.499 | 0.0744 | 0.002 | -6.704
-10 | -0.51 | 0.07052 | 0.002 | -7.239
-9.5 | -0.518 | 0.07239 | 0.002 | -7.159
-9 | -0.522 | 0.06415 | 0.002 | -8.142
-8.5 | -0.522 | 0.06059 | 0.001 | -8.61
-8 | -0.516 | 0.05501 | 0.001 | -9.386
-7.5 | -0.506 | 0.05125 | 0.001 | -9.869
-7 | -0.49 | 0.04762 | 0.001 | -10.292
-6.5 | -0.469 | 0.04463 | 0.001 | -10.517
-6 | -0.444 | 0.04187 | 0.001 | -10.599
-5.5 | -0.414 | 0.03956 | 0.001 | -10.471
-5 | -0.473 | 0.00981 | 0.002 | -48.256
-4.5 | -0.427 | 0.00972 | 0.002 | -43.893
-4 | -0.376 | 0.00943 | 0.002 | -39.897
-3.5 | -0.323 | 0.0092 | 0.002 | -35.148
-3 | -0.268 | 0.0089 | 0.001 | -30.116
-2.5 | -0.211 | 0.00872 | 0.001 | -24.257
-2 | -0.154 | 0.00589 | 0.001 | -26.084
-1.5 | -0.095 | 0.00526 | 0 | -18.061
-1 | -0.036 | 0.005 | 0 | -7.27
-0.5 | 0.023 | 0.00473 | 0 | 4.76
0 | 0.082 | 0.00483 | -0.001 | 16.859
0.5 | 0.14 | 0.00501 | -0.001 | 28.035
1 | 0.199 | 0.00515 | -0.002 | 38.73
1.5 | 0.258 | 0.00533 | -0.002 | 48.391
2 | 0.317 | 0.0055 | -0.002 | 57.614
2.5 | 0.375 | 0.00572 | -0.003 | 65.592
3 | 0.434 | 0.00597 | -0.003 | 72.717
3.5 | 0.492 | 0.00623 | -0.003 | 79.061
4 | 0.55 | 0.00649 | -0.004 | 84.776
4.5 | 0.608 | 0.00682 | -0.004 | 89.199
5 | 0.666 | 0.00723 | -0.005 | 92.099
5.5 | 0.722 | 0.00776 | -0.005 | 92.989
6 | 0.775 | 0.00868 | -0.006 | 89.3
6.5 | 0.827 | 0.00969 | -0.006 | 85.374
7 | 0.875 | 0.00981 | -0.006 | 89.215
7.5 | 0.916 | 0.01302 | -0.007 | 70.409
8 | 0.956 | 0.0138 | -0.007 | 69.316
8.5 | 0.99 | 0.01471 | -0.008 | 67.276
9 | 1.016 | 0.01589 | -0.008 | 63.966
9.5 | 1.035 | 0.01744 | -0.009 | 59.376
10 | 1.05 | 0.01916 | -0.009 | 54.78
10.5 | 1.058 | 0.02127 | -0.009 | 49.734
11 | 1.058 | 0.02419 | -0.01 | 43.727
11.5 | 1.043 | 0.02935 | -0.01 | 35.55
12 | 0.904 | 0.08101 | -0.004 | 11.162
12.5 | 0.899 | 0.08641 | -0.004 | 10.41
13 | 0.891 | 0.09169 | -0.004 | 9.713
13.5 | 0.878 | 0.09966 | -0.004 | 8.805
14 | 0.861 | 0.106 | -0.004 | 8.12
14.5 | 0.841 | 0.11335 | -0.005 | 7.418
15 | 0.818 | 0.12178 | -0.005 | 6.719
15.5 | 0.784 | 0.13073 | -0.005 | 5.998

## 36. Re 750k Mach 0.10 (2)
BIGFOIL.COM POLAR EXPORT
e221
EPPLER 221 |  |  |  | Cl Max: | 1.185 | at alpha= | 12 | deg
XFOIL ncrit=9 |  |  |  | L/D Max: | 95.5863 | at alpha= | 5 | deg
Re: | 750000 |  |  | Cd Min: | 0.25447 | at alpha= | -20 | deg
Mach: | 0.1 |  |  | Cl=0 at alpha= | -0.81912 | deg
|  |  |  | @ Cl=0.1, Cd= | 0.0054699
|  |  |  | @ Cl=0.4, Cd= | 0.0060609
|  |  |  | @ Cl=0.6, Cd= | 0.0067306
alpha (deg) | Cl | Cd | Cm | Cl/Cd
-20 | -0.799 | 0.25447 | 0.0817 | -3.1399
-19.5 | -0.7817 | 0.24805 | 0.0776 | -3.1514
-19 | -0.7644 | 0.2415 | 0.0735 | -3.1652
-18.5 | -0.7471 | 0.23484 | 0.0695 | -3.1813
-18 | -0.7299 | 0.22788 | 0.0654 | -3.203
-17.5 | -0.7125 | 0.22053 | 0.0611 | -3.2309
-17 | -0.6977 | 0.21288 | 0.0561 | -3.2774
-16.5 | -0.6822 | 0.20556 | 0.0518 | -3.3187
-16 | -0.6661 | 0.19769 | 0.0488 | -3.3694
-15.5 | -0.6496 | 0.19117 | 0.0455 | -3.398
-15 | -0.6337 | 0.18442 | 0.042 | -3.4362
-14.5 | -0.6188 | 0.17725 | 0.0383 | -3.4911
-14 | -0.6045 | 0.16969 | 0.0346 | -3.5624
-13.5 | -0.5937 | 0.16093 | 0.0296 | -3.6892
-13 | -0.5825 | 0.15284 | 0.0255 | -3.8112
-12.5 | -0.5717 | 0.14457 | 0.0216 | -3.9545
-12 | -0.562 | 0.13598 | 0.0177 | -4.133
-11.5 | -0.5574 | 0.12715 | 0.0146 | -4.3838
-11 | -0.5471 | 0.11996 | 0.0117 | -4.5607
-10.5 | -0.539 | 0.11244 | 0.0083 | -4.7937
-10 | -0.5329 | 0.10464 | 0.0047 | -5.0927
-9.5 | -0.5317 | 0.09579 | 0.0003 | -5.5507
-9 | -0.5337 | 0.08655 | -0.0046 | -6.1664
-8.5 | -0.5429 | 0.07637 | -0.0111 | -7.1088
-7.5 | -0.5715 | 0.04855 | -0.0263 | -11.7714
-7 | -0.5846 | 0.0356 | -0.0247 | -16.4213
-6.5 | -0.5538 | 0.03166 | -0.023 | -17.4921
-6 | -0.5229 | 0.01804 | -0.0193 | -28.9856
-5.5 | -0.4693 | 0.01506 | -0.0185 | -31.162
-5 | -0.4247 | 0.01313 | -0.0156 | -32.3458
-4.5 | -0.3771 | 0.01157 | -0.0134 | -32.5929
-4 | -0.327 | 0.01053 | -0.0118 | -31.0541
-3.5 | -0.2747 | 0.00984 | -0.0106 | -27.9167
-2.5 | -0.1709 | 0.00824 | -0.0085 | -20.7403
-2 | -0.1193 | 0.00757 | -0.0077 | -15.7596
-1.5 | -0.0702 | 0.00663 | -0.0065 | -10.5882
-1 | -0.0246 | 0.00575 | -0.0043 | -4.2783
-0.5 | 0.0434 | 0.00522 | -0.0059 | 8.3142
0 | 0.1136 | 0.00553 | -0.0084 | 20.5425
0.5 | 0.197 | 0.00577 | -0.014 | 34.1421
1 | 0.2826 | 0.00592 | -0.0203 | 47.7365
1.5 | 0.3656 | 0.00599 | -0.0262 | 61.0351
2 | 0.419 | 0.0061 | -0.0257 | 68.6885
2.5 | 0.4702 | 0.00624 | -0.0247 | 75.3526
3 | 0.5218 | 0.00639 | -0.0238 | 81.6588
3.5 | 0.5732 | 0.0066 | -0.0229 | 86.8485
4 | 0.6245 | 0.00685 | -0.022 | 91.1679
4.5 | 0.6754 | 0.00716 | -0.021 | 94.3296
5 | 0.7255 | 0.00759 | -0.0199 | 95.5863
5.5 | 0.7742 | 0.0082 | -0.0188 | 94.4146
6 | 0.8219 | 0.0089 | -0.0175 | 92.3483
6.5 | 0.8677 | 0.0098 | -0.0159 | 88.5408
7 | 0.9124 | 0.01077 | -0.0143 | 84.7168
7.5 | 0.9547 | 0.01193 | -0.0122 | 80.0251
8 | 0.9933 | 0.01346 | -0.0095 | 73.7964
8.5 | 1.0348 | 0.01454 | -0.0072 | 71.1692
9 | 1.0731 | 0.01584 | -0.0045 | 67.7462
9.5 | 1.1001 | 0.01803 | -0.0003 | 61.015
10 | 1.131 | 0.01964 | 0.0032 | 57.5866
10.5 | 1.1567 | 0.02148 | 0.0071 | 53.8501
11 | 1.1748 | 0.02345 | 0.0118 | 50.0981
11.5 | 1.1798 | 0.02594 | 0.0174 | 45.4819
12 | 1.185 | 0.02925 | 0.0205 | 40.5128
12.5 | 1.184 | 0.03387 | 0.0224 | 34.9572
13 | 1.1649 | 0.04126 | 0.0239 | 28.2332
13.5 | 1.1694 | 0.0462 | 0.0225 | 25.3117
14 | 1.1584 | 0.0536 | 0.0206 | 21.6119
14.5 | 1.1475 | 0.06153 | 0.0174 | 18.6494
15 | 1.1268 | 0.07158 | 0.0128 | 15.7418
15.5 | 1.1014 | 0.08349 | 0.0067 | 13.192
16 | 1.0773 | 0.09623 | -0.0003 | 11.1951
16.5 | 1.0364 | 0.11328 | -0.0097 | 9.149
17 | 0.997 | 0.13172 | -0.02 | 7.5691

## 37. Re 750k Mach 0.25 (1)
BIGFOIL.COM POLAR EXPORT
e221
EPPLER 221 |  |  |  | Cl Max: | 1.022 | at alpha= | 10 | deg
JavaFoil+Calcfoil stall+Eppler ext transition |  |  |  | L/D Max: | 92.037 | at alpha= | 5.5 | deg
Re: | 750000 |  |  | Cd Min: | 0.00477 | at alpha= | -0.5 | deg
Mach: | 0.25 |  |  | Cl=0 at alpha= | -0.69167 | deg
|  |  |  | @ Cl=0.1, Cd= | 0.004928
|  |  |  | @ Cl=0.4, Cd= | 0.0057433
|  |  |  | @ Cl=0.6, Cd= | 0.12709
alpha (deg) | Cl | Cd | Cm | Cl/Cd
-12.5 | -0.067 | 0.09876 | 0.003 | -0.676
-12 | -0.128 | 0.09589 | 0.002 | -1.339
-11.5 | -0.205 | 0.09038 | 0.002 | -2.273
-11 | -0.263 | 0.08308 | 0.002 | -3.167
-10.5 | -0.314 | 0.07874 | 0.002 | -3.982
-10 | -0.358 | 0.07284 | 0.002 | -4.915
-9.5 | -0.396 | 0.06817 | 0.002 | -5.813
-9 | -0.427 | 0.06276 | 0.002 | -6.81
-8.5 | -0.451 | 0.06051 | 0.002 | -7.451
-8 | -0.466 | 0.06018 | 0.001 | -7.738
-7.5 | -0.472 | 0.05484 | 0.001 | -8.606
-7 | -0.47 | 0.05004 | 0.001 | -9.385
-6.5 | -0.459 | 0.04613 | 0.001 | -9.946
-6 | -0.44 | 0.04294 | 0.001 | -10.258
-5.5 | -0.415 | 0.04014 | 0.001 | -10.347
-5 | -0.385 | 0.03771 | 0.001 | -10.208
-4.5 | -0.434 | 0.00987 | 0.002 | -43.995
-4 | -0.385 | 0.00959 | 0.002 | -40.121
-3.5 | -0.331 | 0.00933 | 0.002 | -35.498
-3 | -0.275 | 0.00901 | 0.001 | -30.535
-2.5 | -0.217 | 0.00882 | 0.001 | -24.604
-2 | -0.158 | 0.00622 | 0.001 | -25.348
-1.5 | -0.098 | 0.00537 | 0 | -18.195
-1 | -0.037 | 0.0051 | 0 | -7.327
-0.5 | 0.023 | 0.00477 | 0 | 4.845
0 | 0.084 | 0.00488 | -0.001 | 17.153
0.5 | 0.144 | 0.00506 | -0.001 | 28.513
1 | 0.205 | 0.00521 | -0.002 | 39.335
1.5 | 0.265 | 0.0054 | -0.002 | 49.134
2 | 0.326 | 0.0054 | -0.002 | 60.232
2.5 | 0.386 | 0.00565 | -0.003 | 68.307
3 | 0.446 | 0.00605 | -0.003 | 73.657
3.5 | 0.506 | 0.00632 | -0.004 | 79.999
4 | 0.565 | 0.00662 | -0.004 | 85.479
4.5 | 0.625 | 0.00697 | -0.004 | 89.661
5 | 0.684 | 0.00745 | -0.005 | 91.713
5.5 | 0.741 | 0.00805 | -0.005 | 92.037
6 | 0.795 | 0.00915 | -0.006 | 86.96
6.5 | 0.848 | 0.01021 | -0.006 | 83.033
7 | 0.89 | 0.01287 | -0.007 | 69.157
7.5 | 0.932 | 0.01362 | -0.007 | 68.446
8 | 0.967 | 0.01458 | -0.007 | 66.341
8.5 | 0.994 | 0.01582 | -0.008 | 62.828
9 | 1.012 | 0.01737 | -0.008 | 58.267
9.5 | 1.021 | 0.01942 | -0.009 | 52.598
10 | 1.022 | 0.02202 | -0.009 | 46.389
10.5 | 1.013 | 0.02494 | -0.009 | 40.601
11 | 0.859 | 0.07245 | -0.004 | 11.861
11.5 | 0.846 | 0.07849 | -0.004 | 10.772
12 | 0.824 | 0.08569 | -0.004 | 9.61
12.5 | 0.794 | 0.0929 | -0.004 | 8.543
13 | 0.756 | 0.1023 | -0.004 | 7.393
13.5 | 0.712 | 0.1124 | -0.005 | 6.334
14 | 0.661 | 0.12495 | -0.005 | 5.291
14.5 | 0.605 | 0.14004 | -0.005 | 4.318
15 | 0.544 | 0.12709 | -0.006 | 4.28

## 38. Re 750k Mach 0.25 (2)
BIGFOIL.COM POLAR EXPORT
e221
EPPLER 221 |  |  |  | Cl Max: | 1.1444 | at alpha= | 11.5 | deg
XFOIL ncrit=9 |  |  |  | L/D Max: | 95.4071 | at alpha= | 5 | deg
Re: | 750000 |  |  | Cd Min: | 0.1786 | at alpha= | 16.5 | deg
Mach: | 0.25 |  |  | Cl=0 at alpha= | -0.81176 | deg
|  |  |  | @ Cl=0.1, Cd= | 0.0054859
|  |  |  | @ Cl=0.4, Cd= | 0.0061444
|  |  |  | @ Cl=0.6, Cd= | 0.0067767
alpha (deg) | Cl | Cd | Cm | Cl/Cd
-7 | -0.5578 | 0.04552 | -0.0276 | -12.254
-6.5 | -0.5407 | 0.03864 | -0.0268 | -13.9933
-6 | -0.4976 | 0.03255 | -0.0266 | -15.2873
-5.5 | -0.4822 | 0.01724 | -0.0211 | -27.9698
-5 | -0.4364 | 0.01495 | -0.0181 | -29.1906
-4.5 | -0.3874 | 0.0125 | -0.0154 | -30.992
-4 | -0.3361 | 0.01107 | -0.0134 | -30.3613
-3 | -0.2285 | 0.00933 | -0.0105 | -24.4909
-2.5 | -0.1749 | 0.00848 | -0.0092 | -20.625
-2 | -0.1211 | 0.0078 | -0.0084 | -15.5256
-1.5 | -0.0703 | 0.00688 | -0.0072 | -10.218
-1 | -0.0221 | 0.00599 | -0.0052 | -3.6895
-0.5 | 0.0366 | 0.00525 | -0.0044 | 6.9714
0 | 0.1199 | 0.00556 | -0.0092 | 21.5647
0.5 | 0.202 | 0.00582 | -0.0141 | 34.7079
1 | 0.2883 | 0.006 | -0.0201 | 48.05
1.5 | 0.3733 | 0.0061 | -0.0259 | 61.1967
2 | 0.4334 | 0.0062 | -0.0264 | 69.9032
2.5 | 0.4864 | 0.00634 | -0.0254 | 76.7192
3 | 0.5396 | 0.00652 | -0.0243 | 82.7607
3.5 | 0.5928 | 0.00674 | -0.0233 | 87.9525
4 | 0.6458 | 0.00701 | -0.0222 | 92.1255
4.5 | 0.6985 | 0.00735 | -0.0211 | 95.034
5 | 0.7499 | 0.00786 | -0.0198 | 95.4071
5.5 | 0.8001 | 0.00854 | -0.0184 | 93.6885
6 | 0.8489 | 0.00935 | -0.0167 | 90.7914
6.5 | 0.8958 | 0.01033 | -0.0148 | 86.7183
7 | 0.941 | 0.01143 | -0.0126 | 82.3272
7.5 | 0.9808 | 0.01303 | -0.0096 | 75.2724
8 | 1.0224 | 0.01435 | -0.0065 | 71.2474
8.5 | 1.0627 | 0.01564 | -0.0034 | 67.9476
9 | 1.0948 | 0.0175 | 0.0008 | 62.56
9.5 | 1.1133 | 0.02011 | 0.0064 | 55.3605
10 | 1.1343 | 0.02222 | 0.0115 | 51.0486
10.5 | 1.1384 | 0.02473 | 0.0183 | 46.0332
11 | 1.1434 | 0.0281 | 0.0222 | 40.6904
11.5 | 1.1444 | 0.03269 | 0.0242 | 35.0076
12 | 1.1428 | 0.03816 | 0.0246 | 29.9476
12.5 | 1.134 | 0.04494 | 0.0237 | 25.2336
13 | 1.1141 | 0.05361 | 0.0214 | 20.7816
13.5 | 1.0829 | 0.06447 | 0.017 | 16.797
14 | 1.0585 | 0.07568 | 0.0115 | 13.9865
14.5 | 1.0243 | 0.0897 | 0.0037 | 11.4192
15.5 | 0.9709 | 0.11836 | -0.0122 | 8.2029
16 | 0.9376 | 0.13577 | -0.0219 | 6.9058
16.5 | 0.8373 | 0.1786 | -0.0419 | 4.6881

## 39. Re 750k Mach 0.50 (1)
BIGFOIL.COM POLAR EXPORT
e221
EPPLER 221 |  |  |  | Cl Max: | 1.098 | at alpha= | 20 | deg
JavaFoil+Calcfoil stall+Eppler ext transition |  |  |  | L/D Max: | 105.12 | at alpha= | 5.5 | deg
Re: | 750000 |  |  | Cd Min: | 0.00487 | at alpha= | 0 | deg
Mach: | 0.5 |  |  | Cl=0 at alpha= | -0.69118 | deg
|  |  |  | @ Cl=0.1, Cd= | 0.0048879
|  |  |  | @ Cl=0.4, Cd= | 0.0058604
|  |  |  | @ Cl=0.6, Cd= | 0.0069127
alpha (deg) | Cl | Cd | Cm | Cl/Cd
-20 | -1.023 | 0.20571 | 0.005 | -4.972
-19.5 | -0.997 | 0.24574 | 0.005 | -4.058
-19 | -0.972 | 0.19717 | 0.005 | -4.93
-18.5 | -0.947 | 0.19195 | 0.004 | -4.932
-18 | -0.921 | 0.18978 | 0.004 | -4.854
-17.5 | -0.896 | 0.1809 | 0.004 | -4.954
-17 | -0.868 | 0.16959 | 0.004 | -5.116
-16.5 | -0.841 | 0.16545 | 0.004 | -5.083
-16 | -0.815 | 0.16136 | 0.004 | -5.048
-15.5 | -0.789 | 0.15443 | 0.004 | -5.108
-15 | -0.763 | 0.14801 | 0.004 | -5.153
-14.5 | -0.737 | 0.14582 | 0.004 | -5.053
-14 | -0.711 | 0.14039 | 0.004 | -5.063
-13.5 | -0.686 | 0.14099 | 0.004 | -4.863
-13 | -0.657 | 0.12787 | 0.003 | -5.137
-12.5 | -0.63 | 0.12705 | 0.003 | -4.96
-12 | -0.604 | 0.12194 | 0.003 | -4.951
-11.5 | -0.577 | 0.11681 | 0.003 | -4.943
-11 | -0.551 | 0.11002 | 0.003 | -5.01
-10.5 | -0.525 | 0.10687 | 0.003 | -4.911
-10 | -0.498 | 0.10446 | 0.003 | -4.771
-9.5 | -0.471 | 0.09299 | 0.002 | -5.066
-9 | -0.445 | 0.08946 | 0.002 | -4.969
-8.5 | -0.418 | 0.08597 | 0.002 | -4.862
-8 | -0.391 | 0.08491 | 0.002 | -4.61
-7.5 | -0.365 | 0.08253 | 0.002 | -4.421
-7 | -0.338 | 0.07975 | 0.002 | -4.241
-6.5 | -0.311 | 0.06153 | 0.001 | -5.059
-6 | -0.285 | 0.04988 | 0.001 | -5.706
-5.5 | -0.258 | 0.04483 | 0.001 | -5.756
-5 | -0.231 | 0.04063 | 0.001 | -5.694
-4.5 | -0.344 | 0.04006 | 0.001 | -8.582
-4 | -0.327 | 0.03588 | 0.001 | -9.114
-3.5 | -0.361 | 0.00998 | 0.002 | -36.2
-3 | -0.304 | 0.00956 | 0.001 | -31.793
-2.5 | -0.241 | 0.0092 | 0.001 | -26.243
-2 | -0.176 | 0.009 | 0.001 | -19.543
-1.5 | -0.109 | 0.00627 | 0 | -17.4
-1 | -0.042 | 0.00554 | 0 | -7.526
-0.5 | 0.026 | 0.00492 | -0.001 | 5.264
0 | 0.094 | 0.00487 | -0.001 | 19.222
0.5 | 0.161 | 0.00507 | -0.001 | 31.827
1 | 0.229 | 0.00524 | -0.002 | 43.651
1.5 | 0.296 | 0.00545 | -0.002 | 54.323
2 | 0.364 | 0.00571 | -0.003 | 63.659
2.5 | 0.431 | 0.00599 | -0.003 | 71.942
3 | 0.498 | 0.00636 | -0.004 | 78.355
3.5 | 0.565 | 0.00669 | -0.004 | 84.346
4 | 0.631 | 0.00711 | -0.004 | 88.725
4.5 | 0.697 | 0.00773 | -0.005 | 90.175
5 | 0.761 | 0.00852 | -0.005 | 89.413
5.5 | 0.82 | 0.0078 | -0.006 | 105.12
6 | 0.873 | 0.01141 | -0.006 | 76.498
6.5 | 0.908 | 0.01462 | -0.007 | 62.112
7 | 0.934 | 0.01644 | -0.007 | 56.801
7.5 | 0.935 | 0.01877 | -0.008 | 49.815
8 | 0.748 | 0.05326 | -0.003 | 14.042
8.5 | 0.545 | 0.03425 | -0.008 | 15.92
9 | 0.518 | 0.06477 | -0.004 | 7.999
9.5 | 0.544 | 0.07514 | -0.004 | 7.239
10 | 0.571 | 0.09966 | -0.004 | 5.726
10.5 | 0.597 | 0.15058 | -0.004 | 3.962
11 | 0.623 | 0.10876 | -0.005 | 5.727
11.5 | 0.65 | 0.11416 | -0.006 | 5.697
12 | 0.677 | 0.12179 | -0.006 | 5.555
12.5 | 0.703 | 0.12311 | -0.006 | 5.708
13 | 0.729 | 0.1329 | -0.007 | 5.486
13.5 | 0.757 | 0.14012 | -0.008 | 5.405
14 | 0.783 | 0.14735 | -0.008 | 5.315
14.5 | 0.809 | 0.15205 | -0.008 | 5.322
15 | 0.835 | 0.15316 | -0.008 | 5.452
15.5 | 0.862 | 0.1569 | -0.009 | 5.491
16 | 0.89 | 0.16522 | -0.01 | 5.389
16.5 | 0.916 | 0.17504 | -0.01 | 5.231
17 | 0.941 | 0.18021 | -0.011 | 5.224
17.5 | 0.967 | 0.18487 | -0.011 | 5.232
18 | 0.993 | 0.19181 | -0.011 | 5.176
18.5 | 1.02 | 0.19948 | -0.012 | 5.112
19 | 1.05 | 0.2052 | -0.013 | 5.117
19.5 | 1.073 | 0.21161 | -0.013 | 5.072
20 | 1.098 | 0.21554 | -0.013 | 5.095

## 40. Re 750k Mach 0.50 (2)
BIGFOIL.COM POLAR EXPORT
e221
EPPLER 221 |  |  |  | Cl Max: | 1.0973 | at alpha= | 8 | deg
XFOIL ncrit=9 |  |  |  | L/D Max: | 95.8732 | at alpha= | 4.5 | deg
Re: | 750000 |  |  | Cd Min: | 0.28462 | at alpha= | -20 | deg
Mach: | 0.5 |  |  | Cl=0 at alpha= | -0.86847 | deg
|  |  |  | @ Cl=0.1, Cd= | 0.0057871
|  |  |  | @ Cl=0.4, Cd= | 0.0065324
|  |  |  | @ Cl=0.6, Cd= | 0.0070216
alpha (deg) | Cl | Cd | Cm | Cl/Cd
-20 | -0.8958 | 0.28462 | 0.1028 | -3.1474
-19.5 | -0.873 | 0.27628 | 0.0976 | -3.1598
-19 | -0.8499 | 0.26777 | 0.0921 | -3.174
-18.5 | -0.8274 | 0.25951 | 0.0868 | -3.1883
-18 | -0.8053 | 0.25112 | 0.0812 | -3.2068
-17.5 | -0.7835 | 0.24279 | 0.0759 | -3.2271
-17 | -0.7608 | 0.23392 | 0.0719 | -3.2524
-16.5 | -0.7385 | 0.22599 | 0.0675 | -3.2678
-16 | -0.7163 | 0.21806 | 0.0629 | -3.2849
-15.5 | -0.6945 | 0.20996 | 0.0583 | -3.3078
-15 | -0.6727 | 0.2015 | 0.0536 | -3.3385
-14.5 | -0.6535 | 0.19289 | 0.0474 | -3.3879
-14 | -0.635 | 0.18448 | 0.0422 | -3.4421
-13.5 | -0.6127 | 0.17583 | 0.0396 | -3.4846
-13 | -0.5931 | 0.16799 | 0.0357 | -3.5306
-12.5 | -0.5742 | 0.16 | 0.0317 | -3.5888
-12 | -0.5564 | 0.15186 | 0.0277 | -3.6639
-11.5 | -0.54 | 0.14346 | 0.0235 | -3.7641
-11 | -0.5275 | 0.13453 | 0.0177 | -3.9211
-10.5 | -0.5142 | 0.12589 | 0.0132 | -4.0845
-10 | -0.5041 | 0.11688 | 0.0096 | -4.313
-9.5 | -0.4897 | 0.10948 | 0.0071 | -4.473
-9 | -0.4781 | 0.10177 | 0.0034 | -4.6978
-8.5 | -0.4694 | 0.09366 | -0.0007 | -5.0117
-8 | -0.4636 | 0.08377 | -0.0079 | -5.5342
-7.5 | -0.4584 | 0.07519 | -0.0129 | -6.0966
-7 | -0.4688 | 0.06594 | -0.0181 | -7.1095
-6.5 | -0.4793 | 0.05649 | -0.026 | -8.4847
-6 | -0.464 | 0.04615 | -0.0344 | -10.0542
-5.5 | -0.4702 | 0.03561 | -0.0336 | -13.2042
-5 | -0.4515 | 0.02693 | -0.0308 | -16.7657
-4.5 | -0.4204 | 0.0201 | -0.0266 | -20.9154
-4 | -0.3724 | 0.01506 | -0.0222 | -24.7278
-3.5 | -0.3143 | 0.01216 | -0.0187 | -25.847
-3 | -0.2542 | 0.01057 | -0.0157 | -24.0492
-2.5 | -0.1919 | 0.00956 | -0.0135 | -20.0732
-1.5 | -0.0706 | 0.00775 | -0.0101 | -9.1097
-1 | -0.0131 | 0.00689 | -0.0083 | -1.9013
-0.5 | 0.0367 | 0.00591 | -0.0046 | 6.2098
0 | 0.1294 | 0.00573 | -0.0089 | 22.5829
0.5 | 0.215 | 0.00608 | -0.0123 | 35.3618
1 | 0.3109 | 0.00635 | -0.0181 | 48.9606
1.5 | 0.4086 | 0.00655 | -0.0246 | 62.3817
2 | 0.4986 | 0.00667 | -0.0294 | 74.7526
2.5 | 0.559 | 0.00686 | -0.0279 | 81.4869
3 | 0.6199 | 0.0071 | -0.0264 | 87.3099
3.5 | 0.681 | 0.0074 | -0.0247 | 92.027
4 | 0.7417 | 0.00781 | -0.0228 | 94.968
4.5 | 0.8015 | 0.00836 | -0.0206 | 95.8732
5 | 0.859 | 0.00918 | -0.0181 | 93.573
5.5 | 0.9144 | 0.01018 | -0.015 | 89.8232
6 | 0.9672 | 0.01137 | -0.0113 | 85.066
6.5 | 1.0138 | 0.01294 | -0.0067 | 78.3462
7 | 1.0544 | 0.01481 | -0.0009 | 71.1951
7.5 | 1.0876 | 0.01689 | 0.0059 | 64.3931
8 | 1.0973 | 0.01975 | 0.0148 | 55.5595
8.5 | 1.0898 | 0.02306 | 0.0235 | 47.2593
9 | 1.083 | 0.02852 | 0.0269 | 37.9734
9.5 | 1.0716 | 0.03546 | 0.0277 | 30.22
10 | 1.0528 | 0.04387 | 0.0262 | 23.9982
10.5 | 1.0259 | 0.05386 | 0.0225 | 19.0475
11 | 0.9968 | 0.06491 | 0.0173 | 15.3566
11.5 | 0.9659 | 0.07715 | 0.0107 | 12.5198
12 | 0.9352 | 0.09034 | 0.0034 | 10.352
12.5 | 0.9053 | 0.10426 | -0.0042 | 8.6831
13 | 0.8785 | 0.11857 | -0.012 | 7.4091

## 41. Re 1M Mach 0.00 (1)
BIGFOIL.COM POLAR EXPORT
e221
EPPLER 221 |  |  |  | Cl Max: | 1.073 | at alpha= | 11 | deg
JavaFoil+Calcfoil stall+Eppler ext transition |  |  |  | L/D Max: | 97.761 | at alpha= | 5.5 | deg
Re: | 1000000 |  |  | Cd Min: | 0.0045 | at alpha= | 0 | deg
Mach: | 0 |  |  | Cl=0 at alpha= | -0.68966 | deg
|  |  |  | @ Cl=0.1, Cd= | 0.0045386
|  |  |  | @ Cl=0.4, Cd= | 0.0054252
|  |  |  | @ Cl=0.6, Cd= | 0.0064937
alpha (deg) | Cl | Cd | Cm | Cl/Cd
-14 | -0.409 | 0.10704 | 0.003 | -3.818
-13.5 | -0.427 | 0.10158 | 0.003 | -4.205
-13 | -0.445 | 0.09586 | 0.003 | -4.645
-12.5 | -0.463 | 0.09108 | 0.002 | -5.082
-12 | -0.48 | 0.08509 | 0.002 | -5.637
-11.5 | -0.495 | 0.07996 | 0.002 | -6.19
-11 | -0.508 | 0.07709 | 0.002 | -6.594
-10.5 | -0.52 | 0.07226 | 0.002 | -7.19
-10 | -0.528 | 0.0675 | 0.002 | -7.818
-9.5 | -0.532 | 0.06372 | 0.002 | -8.355
-9 | -0.534 | 0.05944 | 0.002 | -8.979
-8.5 | -0.53 | 0.05873 | 0.001 | -9.024
-8 | -0.522 | 0.05329 | 0.001 | -9.8
-7.5 | -0.51 | 0.04993 | 0.001 | -10.208
-7 | -0.492 | 0.04653 | 0.001 | -10.581
-6.5 | -0.471 | 0.04377 | 0.001 | -10.758
-6 | -0.445 | 0.04076 | 0.001 | -10.915
-5.5 | -0.515 | 0.00962 | 0.003 | -53.563
-5 | -0.472 | 0.00948 | 0.002 | -49.78
-4.5 | -0.425 | 0.00922 | 0.002 | -46.117
-4 | -0.375 | 0.00898 | 0.002 | -41.753
-3.5 | -0.322 | 0.0087 | 0.002 | -36.984
-3 | -0.267 | 0.00848 | 0.001 | -31.482
-2.5 | -0.21 | 0.00832 | 0.001 | -25.278
-2 | -0.153 | 0.00623 | 0.001 | -24.529
-1.5 | -0.095 | 0.00526 | 0 | -17.99
-1 | -0.036 | 0.00482 | 0 | -7.501
-0.5 | 0.022 | 0.00468 | 0 | 4.789
0 | 0.081 | 0.0045 | -0.001 | 18.001
0.5 | 0.14 | 0.00462 | -0.001 | 30.221
1 | 0.198 | 0.0048 | -0.002 | 41.307
1.5 | 0.257 | 0.00493 | -0.002 | 52.047
2 | 0.315 | 0.00513 | -0.002 | 61.45
2.5 | 0.374 | 0.00534 | -0.003 | 69.904
3 | 0.432 | 0.00553 | -0.003 | 78.15
3.5 | 0.49 | 0.00577 | -0.003 | 84.883
4 | 0.548 | 0.00622 | -0.004 | 88.097
4.5 | 0.605 | 0.00652 | -0.004 | 92.843
5 | 0.662 | 0.00688 | -0.005 | 96.221
5.5 | 0.718 | 0.00735 | -0.005 | 97.761
6 | 0.772 | 0.00795 | -0.006 | 97.029
6.5 | 0.824 | 0.00891 | -0.006 | 92.464
7 | 0.873 | 0.0101 | -0.006 | 86.39
7.5 | 0.915 | 0.01216 | -0.007 | 75.229
8 | 0.955 | 0.01287 | -0.007 | 74.232
8.5 | 0.991 | 0.01366 | -0.008 | 72.566
9 | 1.021 | 0.0146 | -0.008 | 69.893
9.5 | 1.042 | 0.01591 | -0.009 | 65.484
10 | 1.058 | 0.01738 | -0.009 | 60.884
10.5 | 1.069 | 0.01915 | -0.009 | 55.792
11 | 1.073 | 0.02145 | -0.01 | 49.996
11.5 | 1.07 | 0.02451 | -0.01 | 43.629
12 | 1.046 | 0.03171 | -0.01 | 32.983
12.5 | 0.914 | 0.08424 | -0.005 | 10.851
13 | 0.907 | 0.08912 | -0.005 | 10.182
13.5 | 0.897 | 0.09489 | -0.005 | 9.449
14 | 0.883 | 0.1017 | -0.005 | 8.687
14.5 | 0.867 | 0.10877 | -0.005 | 7.975
15 | 0.849 | 0.11668 | -0.005 | 7.274
15.5 | 0.819 | 0.12455 | -0.005 | 6.577
16 | 0.785 | 0.13211 | -0.005 | 5.94

## 42. Re 1M Mach 0.00 (2)
BIGFOIL.COM POLAR EXPORT
e221
EPPLER 221 |  |  |  | Cl Max: | 1.2365 | at alpha= | 13.5 | deg
XFOIL ncrit=9 |  |  |  | L/D Max: | 100.762 | at alpha= | 4.5 | deg
Re: | 1000000 |  |  | Cd Min: | 0.18743 | at alpha= | 18 | deg
Mach: | 0 |  |  | Cl=0 at alpha= | -0.8262 | deg
|  |  |  | @ Cl=0.1, Cd= | 0.0048591
|  |  |  | @ Cl=0.4, Cd= | 0.005635
|  |  |  | @ Cl=0.6, Cd= | 0.0062444
alpha (deg) | Cl | Cd | Cm | Cl/Cd
-7.5 | -0.6221 | 0.03568 | -0.0245 | -17.4355
-7 | -0.5978 | 0.03062 | -0.0226 | -19.5232
-6.5 | -0.5705 | 0.02112 | -0.0191 | -27.0123
-6 | -0.5203 | 0.01604 | -0.0184 | -32.4377
-5.5 | -0.4782 | 0.0136 | -0.0151 | -35.1618
-5 | -0.4296 | 0.01229 | -0.0134 | -34.9552
-4.5 | -0.3807 | 0.01085 | -0.0117 | -35.0876
-4 | -0.3295 | 0.00996 | -0.0104 | -33.0823
-3.5 | -0.2783 | 0.00904 | -0.0092 | -30.7854
-3 | -0.2245 | 0.00858 | -0.0085 | -26.1655
-2.5 | -0.1725 | 0.00784 | -0.0076 | -22.0026
-2 | -0.1199 | 0.00728 | -0.007 | -16.4698
-1 | -0.0199 | 0.00577 | -0.005 | -3.4489
0 | 0.0946 | 0.00484 | -0.0047 | 19.5455
0.5 | 0.1681 | 0.0051 | -0.0082 | 32.9608
1 | 0.2439 | 0.00533 | -0.0124 | 45.7598
1.5 | 0.3251 | 0.0055 | -0.0179 | 59.1091
2 | 0.4028 | 0.00564 | -0.0227 | 71.4184
2.5 | 0.4699 | 0.00576 | -0.0253 | 81.5799
3 | 0.5211 | 0.00592 | -0.0244 | 88.0236
3.5 | 0.5723 | 0.00612 | -0.0235 | 93.5131
4 | 0.6235 | 0.00635 | -0.0226 | 98.189
4.5 | 0.6741 | 0.00669 | -0.0217 | 100.7623
5 | 0.7235 | 0.00719 | -0.0207 | 100.6259
5.5 | 0.7724 | 0.00774 | -0.0196 | 99.7933
6 | 0.8198 | 0.00846 | -0.0184 | 96.9031
6.5 | 0.8658 | 0.00929 | -0.017 | 93.197
7 | 0.9107 | 0.0102 | -0.0154 | 89.2843
7.5 | 0.9527 | 0.01138 | -0.0134 | 83.717
8 | 0.9945 | 0.0125 | -0.0112 | 79.56
8.5 | 1.0353 | 0.01362 | -0.0088 | 76.0132
9 | 1.076 | 0.01466 | -0.0065 | 73.397
9.5 | 1.1139 | 0.01586 | -0.0039 | 70.2333
10 | 1.1492 | 0.01719 | -0.001 | 66.8528
10.5 | 1.1776 | 0.01894 | 0.0026 | 62.1753
11 | 1.1844 | 0.02209 | 0.0087 | 53.617
11.5 | 1.2016 | 0.02368 | 0.0136 | 50.7432
12 | 1.2118 | 0.02596 | 0.0179 | 46.6795
12.5 | 1.2246 | 0.02865 | 0.0203 | 42.7435
13 | 1.2299 | 0.0326 | 0.0216 | 37.727
13.5 | 1.2365 | 0.03689 | 0.0217 | 33.5186
14 | 1.2353 | 0.0425 | 0.0209 | 29.0659
14.5 | 1.2295 | 0.04902 | 0.0192 | 25.0816
15 | 1.2151 | 0.05704 | 0.0166 | 21.3026
15.5 | 1.1908 | 0.06697 | 0.0129 | 17.7811
16 | 1.1438 | 0.08139 | 0.0068 | 14.0533
16.5 | 1.1297 | 0.09181 | 0.0014 | 12.3048
17.5 | 1.0608 | 0.12287 | -0.0154 | 8.6335
18 | 0.8788 | 0.18743 | -0.0479 | 4.6887
18.5 | 0.9099 | 0.18686 | -0.0491 | 4.8694

## 43. Re 1M Mach 0.10 (1)
BIGFOIL.COM POLAR EXPORT
e221
EPPLER 221 |  |  |  | Cl Max: | 1.065 | at alpha= | 11 | deg
JavaFoil+Calcfoil stall+Eppler ext transition |  |  |  | L/D Max: | 98.153 | at alpha= | 5.5 | deg
Re: | 1000000 |  |  | Cd Min: | 0.0045 | at alpha= | 0 | deg
Mach: | 0.1 |  |  | Cl=0 at alpha= | -0.69491 | deg
|  |  |  | @ Cl=0.1, Cd= | 0.0045497
|  |  |  | @ Cl=0.4, Cd= | 0.0054475
|  |  |  | @ Cl=0.6, Cd= | 0.0065086
alpha (deg) | Cl | Cd | Cm | Cl/Cd
-14 | -0.367 | 0.11032 | 0.003 | -3.327
-13.5 | -0.388 | 0.10332 | 0.003 | -3.755
-13 | -0.409 | 0.09808 | 0.003 | -4.169
-12.5 | -0.429 | 0.09244 | 0.002 | -4.646
-12 | -0.449 | 0.08588 | 0.002 | -5.231
-11.5 | -0.468 | 0.08173 | 0.002 | -5.725
-11 | -0.485 | 0.07765 | 0.002 | -6.242
-10.5 | -0.499 | 0.07255 | 0.002 | -6.88
-10 | -0.511 | 0.06844 | 0.002 | -7.465
-9.5 | -0.519 | 0.06387 | 0.002 | -8.123
-9 | -0.523 | 0.05991 | 0.002 | -8.731
-8.5 | -0.522 | 0.05926 | 0.001 | -8.807
-8 | -0.516 | 0.05383 | 0.001 | -9.593
-7.5 | -0.506 | 0.05036 | 0.001 | -10.046
-7 | -0.49 | 0.04706 | 0.001 | -10.417
-6.5 | -0.469 | 0.04392 | 0.001 | -10.688
-6 | -0.445 | 0.04107 | 0.001 | -10.829
-5.5 | -0.416 | 0.03826 | 0.001 | -10.878
-5 | -0.473 | 0.00956 | 0.002 | -49.538
-4.5 | -0.427 | 0.00929 | 0.002 | -45.926
-4 | -0.376 | 0.009 | 0.002 | -41.814
-3.5 | -0.323 | 0.00877 | 0.002 | -36.868
-3 | -0.268 | 0.00849 | 0.001 | -31.575
-2.5 | -0.211 | 0.00833 | 0.001 | -25.394
-2 | -0.154 | 0.00625 | 0.001 | -24.56
-1.5 | -0.095 | 0.0053 | 0 | -17.95
-1 | -0.036 | 0.00488 | 0 | -7.445
-0.5 | 0.023 | 0.00469 | 0 | 4.811
0 | 0.082 | 0.0045 | -0.001 | 18.101
0.5 | 0.14 | 0.00466 | -0.001 | 30.101
1 | 0.199 | 0.0048 | -0.002 | 41.496
1.5 | 0.258 | 0.00498 | -0.002 | 51.82
2 | 0.317 | 0.00514 | -0.002 | 61.681
2.5 | 0.375 | 0.00535 | -0.003 | 70.185
3 | 0.434 | 0.00558 | -0.003 | 77.755
3.5 | 0.492 | 0.00578 | -0.004 | 85.217
4 | 0.55 | 0.00625 | -0.004 | 88.084
4.5 | 0.608 | 0.00655 | -0.004 | 92.836
5 | 0.666 | 0.00692 | -0.005 | 96.132
5.5 | 0.722 | 0.00735 | -0.005 | 98.153
6 | 0.775 | 0.00803 | -0.006 | 96.583
6.5 | 0.827 | 0.00899 | -0.006 | 91.992
7 | 0.877 | 0.01021 | -0.006 | 85.852
7.5 | 0.918 | 0.01225 | -0.007 | 74.95
8 | 0.958 | 0.01299 | -0.007 | 73.742
8.5 | 0.993 | 0.01381 | -0.008 | 71.917
9 | 1.021 | 0.01481 | -0.008 | 68.913
9.5 | 1.041 | 0.01618 | -0.009 | 64.299
10 | 1.055 | 0.01772 | -0.009 | 59.532
10.5 | 1.064 | 0.0196 | -0.009 | 54.267
11 | 1.065 | 0.02214 | -0.01 | 48.099
11.5 | 1.058 | 0.0254 | -0.01 | 41.676
12 | 1.023 | 0.03551 | -0.01 | 28.815
12.5 | 0.9 | 0.0851 | -0.004 | 10.573
13 | 0.891 | 0.08953 | -0.004 | 9.949
13.5 | 0.878 | 0.09731 | -0.005 | 9.02
14 | 0.861 | 0.10314 | -0.005 | 8.347
14.5 | 0.841 | 0.11048 | -0.005 | 7.612
15 | 0.818 | 0.11914 | -0.005 | 6.869
15.5 | 0.784 | 0.12796 | -0.005 | 6.129
16 | 0.745 | 0.13353 | -0.006 | 5.581

## 44. Re 1M Mach 0.10 (2)
BIGFOIL.COM POLAR EXPORT
e221
EPPLER 221 |  |  |  | Cl Max: | 1.2236 | at alpha= | 13.5 | deg
XFOIL ncrit=9 |  |  |  | L/D Max: | 100.938 | at alpha= | 4.5 | deg
Re: | 1000000 |  |  | Cd Min: | 0.1627 | at alpha= | 18.5 | deg
Mach: | 0.1 |  |  | Cl=0 at alpha= | -0.77511 | deg
|  |  |  | @ Cl=0.1, Cd= | 0.0048554
|  |  |  | @ Cl=0.4, Cd= | 0.0056511
|  |  |  | @ Cl=0.6, Cd= | 0.0062523
alpha (deg) | Cl | Cd | Cm | Cl/Cd
-8 | -0.5824 | 0.05341 | -0.0254 | -10.9043
-7.5 | -0.5916 | 0.04247 | -0.0258 | -13.9298
-6.5 | -0.57 | 0.02231 | -0.0201 | -25.5491
-6 | -0.5226 | 0.01665 | -0.019 | -31.3874
-5.5 | -0.4807 | 0.01391 | -0.0156 | -34.5579
-5 | -0.4318 | 0.01251 | -0.0138 | -34.5164
-4.5 | -0.3826 | 0.01099 | -0.012 | -34.8135
-4 | -0.3313 | 0.01003 | -0.0107 | -33.0309
-3.5 | -0.2797 | 0.00908 | -0.0094 | -30.804
-3 | -0.2256 | 0.00863 | -0.0087 | -26.1414
-2.5 | -0.1733 | 0.00787 | -0.0078 | -22.0203
-2 | -0.1203 | 0.00732 | -0.0071 | -16.4344
-1.5 | -0.0692 | 0.00659 | -0.0063 | -10.5008
-1 | -0.0197 | 0.0058 | -0.0051 | -3.3966
-0.5 | 0.0241 | 0.00494 | -0.0023 | 4.8785
0 | 0.096 | 0.00484 | -0.0049 | 19.8347
0.5 | 0.1685 | 0.00512 | -0.0081 | 32.9102
1 | 0.2446 | 0.00534 | -0.0122 | 45.8052
1.5 | 0.3266 | 0.00551 | -0.0178 | 59.274
2 | 0.4046 | 0.00566 | -0.0227 | 71.4841
2.5 | 0.4729 | 0.00578 | -0.0254 | 81.8166
3 | 0.5244 | 0.00594 | -0.0245 | 88.2828
3.5 | 0.5759 | 0.00614 | -0.0236 | 93.7948
4 | 0.6274 | 0.00638 | -0.0227 | 98.3386
4.5 | 0.6783 | 0.00672 | -0.0218 | 100.9375
5 | 0.7281 | 0.00722 | -0.0207 | 100.8449
5.5 | 0.7771 | 0.0078 | -0.0196 | 99.6282
6 | 0.8246 | 0.00855 | -0.0183 | 96.4444
6.5 | 0.8709 | 0.0094 | -0.0168 | 92.6489
7 | 0.9162 | 0.01029 | -0.0151 | 89.0379
7.5 | 0.9575 | 0.01158 | -0.0129 | 82.6857
8 | 1.0002 | 0.01263 | -0.0107 | 79.1924
8.5 | 1.0404 | 0.01386 | -0.0081 | 75.0649
9 | 1.0814 | 0.01487 | -0.0057 | 72.7236
9.5 | 1.1186 | 0.01616 | -0.0029 | 69.2203
10 | 1.153 | 0.01756 | 0.0002 | 65.6606
10.5 | 1.1778 | 0.01955 | 0.0043 | 60.2455
11 | 1.1835 | 0.02262 | 0.0106 | 52.321
11.5 | 1.1953 | 0.02445 | 0.0161 | 48.8875
12 | 1.2045 | 0.02714 | 0.0197 | 44.381
12.5 | 1.2163 | 0.03023 | 0.0215 | 40.2349
13 | 1.2194 | 0.0347 | 0.0224 | 35.1412
13.5 | 1.2236 | 0.03954 | 0.022 | 30.9459
14 | 1.2187 | 0.04585 | 0.0207 | 26.5802
14.5 | 1.2093 | 0.05312 | 0.0184 | 22.7654
15 | 1.1914 | 0.06196 | 0.0152 | 19.2285
15.5 | 1.1652 | 0.07276 | 0.0106 | 16.0143
16 | 1.119 | 0.08777 | 0.0036 | 12.7492
16.5 | 1.107 | 0.09836 | -0.0021 | 11.2546
17 | 1.0675 | 0.11468 | -0.0107 | 9.3085
17.5 | 1.036 | 0.13071 | -0.0196 | 7.9259
18 | 1.0171 | 0.14496 | -0.0276 | 7.0164
18.5 | 0.988 | 0.1627 | -0.0375 | 6.0725

## 45. Re 1M Mach 0.25 (1)
BIGFOIL.COM POLAR EXPORT
e221
EPPLER 221 |  |  |  | Cl Max: | 1.027 | at alpha= | 9.5 | deg
JavaFoil+Calcfoil stall+Eppler ext transition |  |  |  | L/D Max: | 97.331 | at alpha= | 5.5 | deg
Re: | 1000000 |  |  | Cd Min: | 0.00455 | at alpha= | 0 | deg
Mach: | 0.25 |  |  | Cl=0 at alpha= | -0.69167 | deg
|  |  |  | @ Cl=0.1, Cd= | 0.004582
|  |  |  | @ Cl=0.4, Cd= | 0.005476
|  |  |  | @ Cl=0.6, Cd= | 0.0064792
alpha (deg) | Cl | Cd | Cm | Cl/Cd
-10 | -0.358 | 0.07119 | 0.002 | -5.032
-9.5 | -0.397 | 0.0666 | 0.002 | -5.953
-9 | -0.428 | 0.06113 | 0.002 | -6.997
-8.5 | -0.451 | 0.05867 | 0.002 | -7.69
-8 | -0.466 | 0.05464 | 0.002 | -8.533
-7.5 | -0.472 | 0.05347 | 0.001 | -8.828
-7 | -0.47 | 0.04882 | 0.001 | -9.621
-6.5 | -0.459 | 0.04521 | 0.001 | -10.15
-6 | -0.441 | 0.0421 | 0.001 | -10.463
-5.5 | -0.416 | 0.03926 | 0.001 | -10.599
-5 | -0.479 | 0.00964 | 0.002 | -49.703
-4.5 | -0.434 | 0.00945 | 0.002 | -45.942
-4 | -0.385 | 0.00915 | 0.002 | -42.045
-3.5 | -0.331 | 0.00889 | 0.002 | -37.251
-3 | -0.275 | 0.0086 | 0.001 | -32.005
-2.5 | -0.217 | 0.00843 | 0.001 | -25.763
-2 | -0.158 | 0.00651 | 0.001 | -24.216
-1.5 | -0.098 | 0.00551 | 0 | -17.726
-1 | -0.037 | 0.00499 | 0 | -7.48
-0.5 | 0.023 | 0.00474 | 0 | 4.885
0 | 0.084 | 0.00455 | -0.001 | 18.426
0.5 | 0.144 | 0.00467 | -0.001 | 30.893
1 | 0.205 | 0.00486 | -0.002 | 42.166
1.5 | 0.265 | 0.00504 | -0.002 | 52.628
2 | 0.326 | 0.0052 | -0.002 | 62.647
2.5 | 0.386 | 0.00542 | -0.003 | 71.187
3 | 0.446 | 0.00566 | -0.003 | 78.825
3.5 | 0.506 | 0.00592 | -0.004 | 85.481
4 | 0.565 | 0.00617 | -0.004 | 91.606
4.5 | 0.625 | 0.0067 | -0.004 | 93.315
5 | 0.684 | 0.0071 | -0.005 | 96.34
5.5 | 0.741 | 0.00761 | -0.005 | 97.331
6 | 0.795 | 0.00847 | -0.006 | 93.942
6.5 | 0.848 | 0.00946 | -0.006 | 89.558
7 | 0.891 | 0.01212 | -0.007 | 73.569
7.5 | 0.934 | 0.01282 | -0.007 | 72.861
8 | 0.97 | 0.01369 | -0.008 | 70.875
8.5 | 0.998 | 0.01476 | -0.008 | 67.626
9 | 1.017 | 0.01614 | -0.008 | 62.996
9.5 | 1.027 | 0.01799 | -0.009 | 57.069
10 | 1.027 | 0.02033 | -0.009 | 50.548
10.5 | 1.02 | 0.02278 | -0.009 | 44.805
11 | 0.997 | 0.0272 | -0.01 | 36.656
11.5 | 0.846 | 0.0768 | -0.004 | 11.011
12 | 0.824 | 0.08328 | -0.004 | 9.891
12.5 | 0.794 | 0.09062 | -0.004 | 8.759
13 | 0.757 | 0.09929 | -0.004 | 7.619
13.5 | 0.712 | 0.10912 | -0.005 | 6.526
14 | 0.662 | 0.10804 | -0.005 | 6.123
14.5 | 0.606 | 0.11457 | -0.006 | 5.286

## 46. Re 1M Mach 0.25 (2)
BIGFOIL.COM POLAR EXPORT
e221
EPPLER 221 |  |  |  | Cl Max: | 1.1642 | at alpha= | 10 | deg
XFOIL ncrit=9 |  |  |  | L/D Max: | 101.52 | at alpha= | 4.5 | deg
Re: | 1000000 |  |  | Cd Min: | 0.09311 | at alpha= | 15 | deg
Mach: | 0.25 |  |  | Cl=0 at alpha= | -0.80195 | deg
|  |  |  | @ Cl=0.1, Cd= | 0.0048956
|  |  |  | @ Cl=0.4, Cd= | 0.0057283
|  |  |  | @ Cl=0.6, Cd= | 0.0062915
alpha (deg) | Cl | Cd | Cm | Cl/Cd
-9 | -0.5302 | 0.08499 | -0.0053 | -6.2384
-8.5 | -0.5401 | 0.07482 | -0.0113 | -7.2187
-8 | -0.555 | 0.06601 | -0.0189 | -8.4078
-7.5 | -0.5705 | 0.05251 | -0.0262 | -10.8646
-7 | -0.5645 | 0.04377 | -0.0273 | -12.897
-6.5 | -0.5493 | 0.03534 | -0.0262 | -15.5433
-6 | -0.5291 | 0.02102 | -0.023 | -25.1713
-5.5 | -0.4925 | 0.01626 | -0.0186 | -30.2891
-5 | -0.4435 | 0.0139 | -0.0162 | -31.9065
-4.5 | -0.3928 | 0.01187 | -0.014 | -33.0918
-4 | -0.3407 | 0.01049 | -0.0122 | -32.4786
-3.5 | -0.2878 | 0.00935 | -0.0106 | -30.7807
-3 | -0.232 | 0.00881 | -0.0096 | -26.3337
-2.5 | -0.1773 | 0.00809 | -0.0085 | -21.9159
-2 | -0.1227 | 0.00749 | -0.0078 | -16.3818
-1.5 | -0.0696 | 0.00677 | -0.0069 | -10.2806
-1 | -0.0183 | 0.00599 | -0.0057 | -3.0551
-0.5 | 0.0279 | 0.00513 | -0.0031 | 5.4386
0 | 0.0985 | 0.00489 | -0.005 | 20.1431
0.5 | 0.1702 | 0.00516 | -0.0074 | 32.9845
1 | 0.2485 | 0.00541 | -0.0116 | 45.9335
1.5 | 0.3349 | 0.00559 | -0.0177 | 59.9106
2 | 0.4149 | 0.00576 | -0.0225 | 72.0312
2.5 | 0.4891 | 0.00588 | -0.026 | 83.1803
3 | 0.5423 | 0.00605 | -0.025 | 89.6364
3.5 | 0.5956 | 0.00627 | -0.024 | 94.992
4 | 0.6489 | 0.00653 | -0.023 | 99.3721
4.5 | 0.7015 | 0.00691 | -0.0219 | 101.5195
5 | 0.7527 | 0.00748 | -0.0206 | 100.6283
5.5 | 0.8034 | 0.00811 | -0.0192 | 99.0629
6 | 0.8522 | 0.00895 | -0.0176 | 95.2179
6.5 | 0.8996 | 0.00987 | -0.0157 | 91.1449
7 | 0.945 | 0.01097 | -0.0135 | 86.144
7.5 | 0.9869 | 0.01236 | -0.0107 | 79.8463
8 | 1.0306 | 0.01345 | -0.0079 | 76.6245
8.5 | 1.0702 | 0.01484 | -0.0045 | 72.1159
9 | 1.1077 | 0.01625 | -0.001 | 68.1662
9.5 | 1.1389 | 0.018 | 0.0033 | 63.2722
10 | 1.1642 | 0.01993 | 0.0081 | 58.4145
10.5 | 1.164 | 0.02278 | 0.0158 | 51.0975
11 | 1.153 | 0.02681 | 0.0218 | 43.0063
11.5 | 1.1596 | 0.03073 | 0.0239 | 37.7351
12 | 1.161 | 0.03583 | 0.0246 | 32.403
12.5 | 1.1614 | 0.04155 | 0.0238 | 27.9519
13 | 1.1463 | 0.04956 | 0.0218 | 23.1295
13.5 | 1.1349 | 0.05775 | 0.0185 | 19.6519
14 | 1.1089 | 0.06855 | 0.0137 | 16.1765
14.5 | 1.0868 | 0.07983 | 0.0079 | 13.6139
15 | 1.0574 | 0.09311 | 0.001 | 11.3565

## 47. Re 1M Mach 0.50 (1)
BIGFOIL.COM POLAR EXPORT
e221
EPPLER 221 |  |  |  | Cl Max: | 1.099 | at alpha= | 20 | deg
JavaFoil+Calcfoil stall+Eppler ext transition |  |  |  | L/D Max: | 102.391 | at alpha= | 5.5 | deg
Re: | 1000000 |  |  | Cd Min: | 0.00472 | at alpha= | 0 | deg
Mach: | 0.5 |  |  | Cl=0 at alpha= | -0.69118 | deg
|  |  |  | @ Cl=0.1, Cd= | 0.0047316
|  |  |  | @ Cl=0.4, Cd= | 0.0056297
|  |  |  | @ Cl=0.6, Cd= | 0.006568
alpha (deg) | Cl | Cd | Cm | Cl/Cd
-20 | -1.023 | 0.1981 | 0.005 | -5.165
-19.5 | -0.997 | 0.22541 | 0.005 | -4.425
-19 | -0.972 | 0.18591 | 0.005 | -5.23
-18.5 | -0.947 | 0.1806 | 0.004 | -5.242
-18 | -0.921 | 0.17546 | 0.004 | -5.251
-17.5 | -0.897 | 0.17256 | 0.005 | -5.198
-17 | -0.868 | 0.15975 | 0.004 | -5.435
-16.5 | -0.841 | 0.15678 | 0.004 | -5.367
-16 | -0.815 | 0.1532 | 0.004 | -5.319
-15.5 | -0.789 | 0.14568 | 0.004 | -5.417
-15 | -0.763 | 0.14142 | 0.004 | -5.395
-14.5 | -0.737 | 0.13575 | 0.004 | -5.429
-14 | -0.711 | 0.13284 | 0.004 | -5.351
-13.5 | -0.686 | 0.12937 | 0.004 | -5.302
-13 | -0.657 | 0.12177 | 0.003 | -5.398
-12.5 | -0.63 | 0.11648 | 0.003 | -5.412
-12 | -0.604 | 0.1133 | 0.003 | -5.329
-11.5 | -0.578 | 0.1109 | 0.003 | -5.207
-11 | -0.551 | 0.10375 | 0.003 | -5.313
-10.5 | -0.525 | 0.10066 | 0.003 | -5.215
-10 | -0.498 | 0.0983 | 0.003 | -5.071
-9.5 | -0.471 | 0.08875 | 0.002 | -5.311
-9 | -0.445 | 0.08472 | 0.002 | -5.249
-8.5 | -0.418 | 0.0817 | 0.002 | -5.118
-8 | -0.392 | 0.0808 | 0.002 | -4.846
-7.5 | -0.365 | 0.07833 | 0.002 | -4.66
-7 | -0.338 | 0.07544 | 0.002 | -4.485
-6.5 | -0.311 | 0.05819 | 0.001 | -5.351
-6 | -0.285 | 0.04882 | 0.001 | -5.834
-5.5 | -0.258 | 0.04335 | 0.001 | -5.955
-5 | -0.232 | 0.04003 | 0.001 | -5.783
-4.5 | -0.344 | 0.03902 | 0.001 | -8.811
-4 | -0.328 | 0.03498 | 0.001 | -9.366
-3.5 | -0.361 | 0.00953 | 0.002 | -37.901
-3 | -0.304 | 0.00911 | 0.001 | -33.354
-2.5 | -0.241 | 0.00879 | 0.001 | -27.459
-2 | -0.176 | 0.00859 | 0.001 | -20.485
-1.5 | -0.109 | 0.00653 | 0 | -16.698
-1 | -0.042 | 0.00557 | 0 | -7.488
-0.5 | 0.026 | 0.00509 | -0.001 | 5.089
0 | 0.094 | 0.00472 | -0.001 | 19.831
0.5 | 0.161 | 0.00485 | -0.001 | 33.216
1 | 0.229 | 0.00505 | -0.002 | 45.294
1.5 | 0.296 | 0.00525 | -0.002 | 56.409
2 | 0.364 | 0.00549 | -0.003 | 66.232
2.5 | 0.431 | 0.00575 | -0.003 | 74.985
3 | 0.498 | 0.00603 | -0.004 | 82.58
3.5 | 0.565 | 0.00634 | -0.004 | 89.127
4 | 0.631 | 0.00677 | -0.004 | 93.145
4.5 | 0.697 | 0.00728 | -0.005 | 95.654
5 | 0.761 | 0.00799 | -0.005 | 95.297
5.5 | 0.822 | 0.00802 | -0.006 | 102.391
6 | 0.874 | 0.01082 | -0.006 | 80.815
6.5 | 0.912 | 0.01387 | -0.007 | 65.79
7 | 0.938 | 0.01535 | -0.007 | 61.126
7.5 | 0.939 | 0.01748 | -0.008 | 53.735
8 | 0.748 | 0.05228 | -0.003 | 14.308
8.5 | 0.574 | 0.02419 | -0.008 | 23.714
9 | 0.524 | 0.06162 | -0.005 | 8.501
9.5 | 0.545 | 0.07372 | -0.004 | 7.387
10 | 0.571 | 0.09391 | -0.004 | 6.078
10.5 | 0.597 | 0.13404 | -0.004 | 4.451
11 | 0.623 | 0.10298 | -0.005 | 6.049
11.5 | 0.651 | 0.10975 | -0.006 | 5.931
12 | 0.677 | 0.11627 | -0.006 | 5.819
12.5 | 0.703 | 0.11702 | -0.006 | 6.007
13 | 0.729 | 0.12626 | -0.007 | 5.777
13.5 | 0.758 | 0.13045 | -0.008 | 5.811
14 | 0.783 | 0.13743 | -0.008 | 5.7
14.5 | 0.809 | 0.14305 | -0.008 | 5.658
15 | 0.835 | 0.14547 | -0.009 | 5.743
15.5 | 0.862 | 0.15039 | -0.009 | 5.732
16 | 0.892 | 0.15992 | -0.01 | 5.575
16.5 | 0.916 | 0.16319 | -0.01 | 5.612
17 | 0.942 | 0.17 | -0.011 | 5.538
17.5 | 0.968 | 0.17558 | -0.011 | 5.511
18 | 0.993 | 0.18103 | -0.011 | 5.487
18.5 | 1.021 | 0.18847 | -0.012 | 5.415
19 | 1.051 | 0.19333 | -0.013 | 5.437
19.5 | 1.073 | 0.19656 | -0.013 | 5.461
20 | 1.099 | 0.20265 | -0.014 | 5.423

## 48. Re 1M Mach 0.50 (2)
BIGFOIL.COM POLAR EXPORT
e221
EPPLER 221 |  |  |  | Cl Max: | 1.1245 | at alpha= | 8 | deg
XFOIL ncrit=9 |  |  |  | L/D Max: | 102.613 | at alpha= | 4 | deg
Re: | 1000000 |  |  | Cd Min: | 0.28394 | at alpha= | -20 | deg
Mach: | 0.5 |  |  | Cl=0 at alpha= | -0.8938 | deg
|  |  |  | @ Cl=0.1, Cd= | 0.0051144
|  |  |  | @ Cl=0.4, Cd= | 0.0060209
|  |  |  | @ Cl=0.6, Cd= | 0.006488
alpha (deg) | Cl | Cd | Cm | Cl/Cd
-20 | -0.8956 | 0.28394 | 0.1018 | -3.1542
-19.5 | -0.8732 | 0.27539 | 0.0974 | -3.1708
-19 | -0.8511 | 0.26753 | 0.0925 | -3.1813
-18.5 | -0.8286 | 0.25944 | 0.0875 | -3.1938
-18 | -0.8061 | 0.25136 | 0.0825 | -3.207
-17.5 | -0.7835 | 0.24318 | 0.0776 | -3.2219
-17 | -0.761 | 0.23485 | 0.0727 | -3.2404
-16.5 | -0.7385 | 0.22651 | 0.0679 | -3.2603
-16 | -0.7161 | 0.21752 | 0.0624 | -3.2921
-15.5 | -0.6953 | 0.20898 | 0.0572 | -3.3271
-15 | -0.6751 | 0.20013 | 0.0524 | -3.3733
-14.5 | -0.6532 | 0.19228 | 0.0489 | -3.3971
-14 | -0.6323 | 0.18443 | 0.0447 | -3.4284
-13.5 | -0.6121 | 0.17632 | 0.0403 | -3.4715
-13 | -0.5926 | 0.16811 | 0.0361 | -3.5251
-12.5 | -0.5741 | 0.15932 | 0.0313 | -3.6034
-12 | -0.5588 | 0.15042 | 0.026 | -3.7149
-11.5 | -0.5434 | 0.14173 | 0.0216 | -3.8341
-11 | -0.5283 | 0.13315 | 0.0175 | -3.9677
-10.5 | -0.5149 | 0.12486 | 0.0145 | -4.1238
-10 | -0.5004 | 0.11736 | 0.0112 | -4.2638
-9.5 | -0.4889 | 0.10921 | 0.0073 | -4.4767
-9 | -0.4787 | 0.101 | 0.0033 | -4.7396
-8.5 | -0.471 | 0.09161 | -0.0024 | -5.1414
-8 | -0.4737 | 0.08164 | -0.0075 | -5.8023
-7.5 | -0.4707 | 0.07328 | -0.0123 | -6.4233
-7 | -0.47 | 0.06582 | -0.0169 | -7.1407
-6.5 | -0.4735 | 0.055 | -0.0288 | -8.6091
-6 | -0.4795 | 0.04547 | -0.032 | -10.5454
-5.5 | -0.4813 | 0.03286 | -0.0323 | -14.647
-5 | -0.4654 | 0.02455 | -0.0294 | -18.9572
-4.5 | -0.4301 | 0.01808 | -0.025 | -23.7887
-4 | -0.3772 | 0.014 | -0.0209 | -26.9429
-3.5 | -0.3201 | 0.01123 | -0.0174 | -28.504
-3 | -0.2594 | 0.00976 | -0.0146 | -26.5779
-2.5 | -0.1957 | 0.00896 | -0.0126 | -21.8415
-2 | -0.1329 | 0.00816 | -0.0109 | -16.2868
-1.5 | -0.0713 | 0.00749 | -0.0096 | -9.5194
-1 | -0.012 | 0.00667 | -0.0082 | -1.7991
-0.5 | 0.0445 | 0.00592 | -0.0061 | 7.5169
0 | 0.0949 | 0.0051 | -0.0022 | 18.6078
0.5 | 0.1908 | 0.00537 | -0.0075 | 35.5307
1 | 0.2802 | 0.00568 | -0.012 | 49.331
1.5 | 0.3701 | 0.00595 | -0.0167 | 62.2017
2 | 0.4629 | 0.00617 | -0.022 | 75.0243
2.5 | 0.5574 | 0.00634 | -0.0276 | 87.918
3 | 0.6236 | 0.00657 | -0.0272 | 94.9163
3.5 | 0.6848 | 0.00688 | -0.0256 | 99.5349
4 | 0.746 | 0.00727 | -0.0238 | 102.6135
4.5 | 0.8058 | 0.00786 | -0.0216 | 102.5191
5 | 0.8633 | 0.00871 | -0.0191 | 99.116
5.5 | 0.9199 | 0.00964 | -0.0161 | 95.4253
6 | 0.973 | 0.01082 | -0.0125 | 89.9261
6.5 | 1.0198 | 0.01241 | -0.0078 | 82.1757
7 | 1.0652 | 0.01398 | -0.0023 | 76.1946
7.5 | 1.1031 | 0.01582 | 0.0042 | 69.7282
8 | 1.1245 | 0.01821 | 0.0124 | 61.7518
8.5 | 1.1181 | 0.02116 | 0.0225 | 52.8403
9 | 1.1061 | 0.02641 | 0.027 | 41.8819
9.5 | 1.0936 | 0.03333 | 0.0279 | 32.8113
10 | 1.0711 | 0.04202 | 0.0262 | 25.4902
10.5 | 1.0439 | 0.05194 | 0.0227 | 20.0982
11 | 1.0146 | 0.06286 | 0.0178 | 16.1406
11.5 | 0.9826 | 0.07496 | 0.0116 | 13.1083
12 | 0.9517 | 0.08785 | 0.0047 | 10.8332
12.5 | 0.9212 | 0.10148 | -0.0026 | 9.0777
13 | 0.8919 | 0.11584 | -0.0104 | 7.6994

## 49. Re 2M Mach 0.00 (1)
BIGFOIL.COM POLAR EXPORT
e221
EPPLER 221 |  |  |  | Cl Max: | 1.087 | at alpha= | 11 | deg
JavaFoil+Calcfoil stall+Eppler ext transition |  |  |  | L/D Max: | 108.518 | at alpha= | 5.5 | deg
Re: | 2000000 |  |  | Cd Min: | 0.00434 | at alpha= | 1 | deg
Mach: | 0 |  |  | Cl=0 at alpha= | -0.68966 | deg
|  |  |  | @ Cl=0.1, Cd= | 0.0045327
|  |  |  | @ Cl=0.4, Cd= | 0.0049241
|  |  |  | @ Cl=0.6, Cd= | 0.0057628
alpha (deg) | Cl | Cd | Cm | Cl/Cd
-11.5 | -0.497 | 0.0756 | 0.003 | -6.572
-11 | -0.51 | 0.07193 | 0.003 | -7.093
-10.5 | -0.521 | 0.06752 | 0.002 | -7.724
-10 | -0.53 | 0.06364 | 0.002 | -8.325
-9.5 | -0.535 | 0.06042 | 0.002 | -8.849
-9 | -0.537 | 0.05566 | 0.002 | -9.639
-8.5 | -0.532 | 0.05397 | 0.002 | -9.858
-8 | -0.525 | 0.05021 | 0.002 | -10.458
-7.5 | -0.511 | 0.04773 | 0.002 | -10.708
-7 | -0.498 | 0.04305 | 0.002 | -11.56
-6.5 | -0.587 | 0.00932 | 0.003 | -62.98
-6 | -0.554 | 0.00906 | 0.003 | -61.071
-5.5 | -0.515 | 0.0088 | 0.003 | -58.541
-5 | -0.472 | 0.00856 | 0.002 | -55.185
-4.5 | -0.425 | 0.0083 | 0.002 | -51.257
-4 | -0.375 | 0.00809 | 0.002 | -46.347
-3.5 | -0.322 | 0.00784 | 0.002 | -41.051
-3 | -0.267 | 0.00763 | 0.001 | -34.993
-2.5 | -0.21 | 0.00749 | 0.001 | -28.1
-2 | -0.153 | 0.0065 | 0.001 | -23.518
-1.5 | -0.095 | 0.00596 | 0 | -15.862
-1 | -0.036 | 0.00542 | 0 | -6.667
-0.5 | 0.022 | 0.00497 | 0 | 4.518
0 | 0.081 | 0.00461 | -0.001 | 17.575
0.5 | 0.14 | 0.00437 | -0.001 | 31.955
1 | 0.198 | 0.00434 | -0.002 | 45.659
1.5 | 0.257 | 0.00451 | -0.002 | 57.003
2 | 0.315 | 0.00463 | -0.002 | 68.039
2.5 | 0.374 | 0.00483 | -0.003 | 77.399
3 | 0.432 | 0.00504 | -0.003 | 85.735
3.5 | 0.49 | 0.00521 | -0.003 | 94.051
4 | 0.548 | 0.00548 | -0.004 | 99.881
4.5 | 0.605 | 0.00579 | -0.004 | 104.481
5 | 0.662 | 0.00616 | -0.005 | 107.549
5.5 | 0.718 | 0.00662 | -0.005 | 108.518
6 | 0.772 | 0.00715 | -0.006 | 108.003
6.5 | 0.824 | 0.00775 | -0.006 | 106.309
7 | 0.873 | 0.00864 | -0.006 | 101.004
7.5 | 0.918 | 0.0093 | -0.007 | 98.648
8 | 0.959 | 0.00891 | -0.007 | 107.6
8.5 | 0.996 | 0.01186 | -0.008 | 83.967
9 | 1.028 | 0.01259 | -0.008 | 81.624
9.5 | 1.053 | 0.0135 | -0.009 | 78.023
10 | 1.071 | 0.01453 | -0.009 | 73.726
10.5 | 1.082 | 0.01586 | -0.009 | 68.252
11 | 1.087 | 0.01757 | -0.01 | 61.874
11.5 | 1.086 | 0.0198 | -0.01 | 54.838
12 | 1.076 | 0.02312 | -0.01 | 46.532
12.5 | 1.061 | 0.02706 | -0.011 | 39.226
13 | 1.047 | 0.03026 | -0.011 | 34.59
13.5 | 1.019 | 0.03694 | -0.011 | 27.595
14 | 0.924 | 0.07678 | -0.009 | 12.03
14.5 | 0.876 | 0.1006 | -0.007 | 8.713
15 | 0.853 | 0.10919 | -0.007 | 7.815
15.5 | 0.824 | 0.11453 | -0.007 | 7.195
16 | 0.792 | 0.11825 | -0.008 | 6.702

## 50. Re 2M Mach 0.00 (2)
BIGFOIL.COM POLAR EXPORT
e221
EPPLER 221 |  |  |  | Cl Max: | 1.3899 | at alpha= | 15 | deg
XFOIL ncrit=9 |  |  |  | L/D Max: | 112.463 | at alpha= | 4.5 | deg
Re: | 2000000 |  |  | Cd Min: | 0.25249 | at alpha= | -20 | deg
Mach: | 0 |  |  | Cl=0 at alpha= | -0.84256 | deg
|  |  |  | @ Cl=0.1, Cd= | 0.0045257
|  |  |  | @ Cl=0.4, Cd= | 0.0048063
|  |  |  | @ Cl=0.6, Cd= | 0.00555
alpha (deg) | Cl | Cd | Cm | Cl/Cd
-20 | -0.7946 | 0.25249 | 0.0806 | -3.1471
-19.5 | -0.7776 | 0.24585 | 0.0765 | -3.1629
-19 | -0.7608 | 0.23889 | 0.0723 | -3.1847
-18.5 | -0.7439 | 0.23212 | 0.0682 | -3.2048
-18 | -0.7291 | 0.22432 | 0.0641 | -3.2503
-17.5 | -0.7124 | 0.21794 | 0.0602 | -3.2688
-17 | -0.6955 | 0.21168 | 0.0564 | -3.2856
-16.5 | -0.679 | 0.2047 | 0.0525 | -3.317
-16 | -0.6627 | 0.19777 | 0.0486 | -3.3509
-15.5 | -0.6468 | 0.19032 | 0.0448 | -3.3985
-15 | -0.6326 | 0.18137 | 0.0404 | -3.4879
-14.5 | -0.6185 | 0.17357 | 0.0365 | -3.5634
-14 | -0.6051 | 0.16563 | 0.0327 | -3.6533
-13.5 | -0.5932 | 0.15741 | 0.0289 | -3.7685
-13 | -0.5816 | 0.14929 | 0.0251 | -3.8958
-12.5 | -0.5794 | 0.13879 | 0.0207 | -4.1747
-12 | -0.5689 | 0.13147 | 0.0172 | -4.3272
-11.5 | -0.5603 | 0.12371 | 0.0137 | -4.5291
-11 | -0.5535 | 0.11565 | 0.01 | -4.786
-10.5 | -0.55 | 0.10691 | 0.0059 | -5.1445
-10 | -0.5484 | 0.09819 | 0.0017 | -5.5851
-9.5 | -0.552 | 0.0887 | -0.0031 | -6.2232
-9 | -0.5647 | 0.07789 | -0.0093 | -7.25
-8.5 | -0.7684 | 0.02332 | -0.0204 | -32.9503
-8 | -0.7329 | 0.0198 | -0.0179 | -37.0152
-7.5 | -0.6864 | 0.01599 | -0.0176 | -42.9268
-7 | -0.641 | 0.0147 | -0.0156 | -43.6054
-6.5 | -0.5952 | 0.01317 | -0.0136 | -45.1936
-6 | -0.5466 | 0.0118 | -0.0122 | -46.322
-5.5 | -0.4968 | 0.01057 | -0.0108 | -47.0009
-5 | -0.4452 | 0.00969 | -0.0098 | -45.9443
-4.5 | -0.3926 | 0.00901 | -0.009 | -43.5738
-4 | -0.3393 | 0.00841 | -0.0082 | -40.3448
-3.5 | -0.2857 | 0.00783 | -0.0075 | -36.4879
-3 | -0.2308 | 0.00753 | -0.0071 | -30.6507
-2 | -0.1229 | 0.00665 | -0.0061 | -18.4812
-1.5 | -0.0691 | 0.00625 | -0.0057 | -11.056
-1 | -0.0165 | 0.00573 | -0.0052 | -2.8796
-0.5 | 0.0359 | 0.00523 | -0.0045 | 6.8642
0 | 0.0863 | 0.00469 | -0.0035 | 18.4009
0.5 | 0.133 | 0.00413 | -0.0013 | 32.2034
1 | 0.192 | 0.00414 | -0.0015 | 46.3768
1.5 | 0.2549 | 0.00436 | -0.0028 | 58.4633
2 | 0.321 | 0.00459 | -0.005 | 69.9346
2.5 | 0.3982 | 0.0048 | -0.0097 | 82.9583
3 | 0.4692 | 0.00505 | -0.0131 | 92.9109
3.5 | 0.5385 | 0.00531 | -0.0162 | 101.4124
4 | 0.6128 | 0.0056 | -0.0205 | 109.4286
4.5 | 0.6804 | 0.00605 | -0.0235 | 112.4628
5 | 0.7305 | 0.0065 | -0.0226 | 112.3846
5.5 | 0.7793 | 0.0071 | -0.0215 | 109.7606
6 | 0.8274 | 0.00775 | -0.0203 | 106.7613
6.5 | 0.8745 | 0.00846 | -0.019 | 103.3688
7 | 0.92 | 0.00933 | -0.0175 | 98.6066
7.5 | 0.9647 | 0.01021 | -0.0157 | 94.4858
8 | 1.0106 | 0.01086 | -0.0141 | 93.0571
8.5 | 1.0539 | 0.01175 | -0.012 | 89.6936
9 | 1.098 | 0.01244 | -0.0102 | 88.2637
9.5 | 1.1398 | 0.01327 | -0.008 | 85.893
10 | 1.1808 | 0.01411 | -0.0058 | 83.6853
10.5 | 1.2188 | 0.01514 | -0.0033 | 80.502
11 | 1.2472 | 0.01689 | 0.0005 | 73.8425
11.5 | 1.28 | 0.01813 | 0.0035 | 70.6012
12 | 1.3115 | 0.01934 | 0.0066 | 67.8128
12.5 | 1.3366 | 0.02071 | 0.0104 | 64.5389
13 | 1.3481 | 0.02232 | 0.0158 | 60.3987
13.5 | 1.3629 | 0.02438 | 0.019 | 55.9024
14 | 1.3769 | 0.02709 | 0.0208 | 50.8269
14.5 | 1.3876 | 0.03062 | 0.0215 | 45.3168
15 | 1.3899 | 0.03554 | 0.0211 | 39.108
15.5 | 1.3792 | 0.04249 | 0.0194 | 32.4594
16 | 1.334 | 0.05445 | 0.0152 | 24.4995
16.5 | 1.3124 | 0.06405 | 0.0114 | 20.4902
17 | 1.2722 | 0.07721 | 0.0056 | 16.4771
17.5 | 1.2557 | 0.08735 | 0.0011 | 14.3755
18 | 1.2114 | 0.10272 | -0.0062 | 11.7932
18.5 | 1.1847 | 0.1158 | -0.0126 | 10.2306
19 | 1.1392 | 0.13326 | -0.0217 | 8.5487
19.5 | 1.1219 | 0.14591 | -0.0286 | 7.689
20 | 1.0896 | 0.16246 | -0.038 | 6.7069

## 51. Re 2M Mach 0.10 (1)
BIGFOIL.COM POLAR EXPORT
e221
EPPLER 221 |  |  |  | Cl Max: | 1.079 | at alpha= | 11 | deg
JavaFoil+Calcfoil stall+Eppler ext transition |  |  |  | L/D Max: | 108.476 | at alpha= | 7.5 | deg
Re: | 2000000 |  |  | Cd Min: | 0.00434 | at alpha= | 1 | deg
Mach: | 0.1 |  |  | Cl=0 at alpha= | -0.69491 | deg
|  |  |  | @ Cl=0.1, Cd= | 0.0045693
|  |  |  | @ Cl=0.4, Cd= | 0.0049248
|  |  |  | @ Cl=0.6, Cd= | 0.0057859
alpha (deg) | Cl | Cd | Cm | Cl/Cd
-11.5 | -0.47 | 0.07631 | 0.003 | -6.154
-11 | -0.486 | 0.07206 | 0.003 | -6.749
-10.5 | -0.501 | 0.06822 | 0.002 | -7.343
-10 | -0.513 | 0.064 | 0.002 | -8.012
-9.5 | -0.521 | 0.0604 | 0.002 | -8.623
-9 | -0.526 | 0.05595 | 0.002 | -9.396
-8.5 | -0.524 | 0.05403 | 0.002 | -9.701
-8 | -0.518 | 0.05071 | 0.002 | -10.221
-7.5 | -0.507 | 0.04785 | 0.002 | -10.603
-7 | -0.495 | 0.04351 | 0.002 | -11.377
-6.5 | -0.586 | 0.00933 | 0.003 | -62.758
-6 | -0.554 | 0.00908 | 0.003 | -61.002
-5.5 | -0.516 | 0.00887 | 0.003 | -58.138
-5 | -0.473 | 0.00858 | 0.002 | -55.182
-4.5 | -0.427 | 0.00831 | 0.002 | -51.339
-4 | -0.376 | 0.0081 | 0.002 | -46.446
-3.5 | -0.323 | 0.00788 | 0.002 | -41.048
-3 | -0.268 | 0.00766 | 0.001 | -35.023
-2.5 | -0.211 | 0.00751 | 0.001 | -28.173
-2 | -0.154 | 0.00652 | 0.001 | -23.542
-1.5 | -0.095 | 0.006 | 0 | -15.848
-1 | -0.036 | 0.00544 | 0 | -6.679
-0.5 | 0.023 | 0.00498 | 0 | 4.532
0 | 0.082 | 0.00465 | -0.001 | 17.536
0.5 | 0.14 | 0.00439 | -0.001 | 32.001
1 | 0.199 | 0.00434 | -0.002 | 45.898
1.5 | 0.258 | 0.0045 | -0.002 | 57.3
2 | 0.317 | 0.00464 | -0.002 | 68.322
2.5 | 0.375 | 0.00484 | -0.003 | 77.644
3 | 0.434 | 0.00504 | -0.003 | 86.048
3.5 | 0.492 | 0.00526 | -0.004 | 93.549
4 | 0.55 | 0.00551 | -0.004 | 99.89
4.5 | 0.608 | 0.00583 | -0.004 | 104.346
5 | 0.666 | 0.0062 | -0.005 | 107.378
5.5 | 0.722 | 0.00667 | -0.005 | 108.263
6 | 0.775 | 0.00721 | -0.006 | 107.6
6.5 | 0.827 | 0.00783 | -0.006 | 105.614
7 | 0.877 | 0.00872 | -0.006 | 100.521
7.5 | 0.921 | 0.00849 | -0.007 | 108.476
8 | 0.961 | 0.01129 | -0.007 | 85.146
8.5 | 0.998 | 0.01197 | -0.008 | 83.34
9 | 1.029 | 0.01274 | -0.008 | 80.772
9.5 | 1.052 | 0.01368 | -0.009 | 76.934
10 | 1.068 | 0.0148 | -0.009 | 72.2
10.5 | 1.077 | 0.01621 | -0.009 | 66.44
11 | 1.079 | 0.01809 | -0.01 | 59.666
11.5 | 1.075 | 0.02042 | -0.01 | 52.641
12 | 1.061 | 0.02418 | -0.01 | 43.905
12.5 | 1.042 | 0.02853 | -0.011 | 36.542
13 | 1.023 | 0.0322 | -0.011 | 31.778
13.5 | 0.959 | 0.05277 | -0.01 | 18.176
14 | 0.868 | 0.09644 | -0.007 | 9.003
14.5 | 0.843 | 0.10425 | -0.006 | 8.09
15 | 0.822 | 0.10993 | -0.007 | 7.48
15.5 | 0.791 | 0.11416 | -0.008 | 6.929
16 | 0.753 | 0.11877 | -0.008 | 6.343

## 52. Re 2M Mach 0.10 (2)
BIGFOIL.COM POLAR EXPORT
e221
EPPLER 221 |  |  |  | Cl Max: | 1.3716 | at alpha= | 14.5 | deg
XFOIL ncrit=9 |  |  |  | L/D Max: | 112.615 | at alpha= | 4.5 | deg
Re: | 2000000 |  |  | Cd Min: | 0.25336 | at alpha= | -20 | deg
Mach: | 0.1 |  |  | Cl=0 at alpha= | -0.84236 | deg
|  |  |  | @ Cl=0.1, Cd= | 0.004556
|  |  |  | @ Cl=0.4, Cd= | 0.0048189
|  |  |  | @ Cl=0.6, Cd= | 0.005556
alpha (deg) | Cl | Cd | Cm | Cl/Cd
-20 | -0.7975 | 0.25336 | 0.0813 | -3.1477
-19.5 | -0.7803 | 0.24668 | 0.0771 | -3.1632
-19 | -0.7634 | 0.23969 | 0.0729 | -3.1849
-18.5 | -0.7462 | 0.23289 | 0.0688 | -3.2041
-18 | -0.7312 | 0.22513 | 0.0647 | -3.2479
-17.5 | -0.7142 | 0.2187 | 0.0608 | -3.2657
-17 | -0.6972 | 0.21239 | 0.0569 | -3.2826
-16.5 | -0.6805 | 0.20539 | 0.053 | -3.3132
-16 | -0.664 | 0.19842 | 0.0491 | -3.3464
-15.5 | -0.6479 | 0.19093 | 0.0452 | -3.3934
-15 | -0.6334 | 0.18199 | 0.0408 | -3.4804
-14.5 | -0.6191 | 0.17418 | 0.0369 | -3.5544
-14 | -0.6055 | 0.16624 | 0.0331 | -3.6423
-13.5 | -0.5932 | 0.15803 | 0.0292 | -3.7537
-13 | -0.5813 | 0.14992 | 0.0255 | -3.8774
-12.5 | -0.5781 | 0.13972 | 0.0211 | -4.1376
-12 | -0.567 | 0.13247 | 0.0177 | -4.2802
-11.5 | -0.558 | 0.12471 | 0.0142 | -4.4744
-11 | -0.5508 | 0.11667 | 0.0105 | -4.721
-10.5 | -0.5465 | 0.10804 | 0.0065 | -5.0583
-10 | -0.5442 | 0.0994 | 0.0023 | -5.4748
-9.5 | -0.5466 | 0.09004 | -0.0023 | -6.0706
-9 | -0.5559 | 0.0798 | -0.008 | -6.9662
-8.5 | -0.5929 | 0.06666 | -0.018 | -8.8944
-7.5 | -0.6879 | 0.01682 | -0.0187 | -40.8977
-7 | -0.6436 | 0.01528 | -0.0164 | -42.1204
-6.5 | -0.5979 | 0.01363 | -0.0144 | -43.8665
-6 | -0.5492 | 0.01213 | -0.0128 | -45.2762
-5.5 | -0.4993 | 0.01079 | -0.0113 | -46.2743
-5 | -0.4476 | 0.00983 | -0.0102 | -45.5341
-4.5 | -0.3946 | 0.00911 | -0.0093 | -43.315
-4 | -0.3412 | 0.00846 | -0.0085 | -40.331
-3.5 | -0.2873 | 0.00786 | -0.0077 | -36.5522
-3 | -0.2321 | 0.00755 | -0.0073 | -30.7417
-2.5 | -0.1773 | 0.00716 | -0.0067 | -24.7626
-2 | -0.1234 | 0.00667 | -0.0062 | -18.5007
-1.5 | -0.0693 | 0.00626 | -0.0058 | -11.0703
-1 | -0.0163 | 0.00574 | -0.0052 | -2.8397
0 | 0.0871 | 0.00471 | -0.0035 | 18.4926
0.5 | 0.134 | 0.00415 | -0.0014 | 32.2892
1 | 0.1933 | 0.00414 | -0.0015 | 46.6908
1.5 | 0.2565 | 0.00437 | -0.0028 | 58.6957
2 | 0.3227 | 0.0046 | -0.0049 | 70.1522
2.5 | 0.4004 | 0.00482 | -0.0097 | 83.0705
3 | 0.472 | 0.00507 | -0.0131 | 93.0966
3.5 | 0.5417 | 0.00533 | -0.0162 | 101.6323
4 | 0.6165 | 0.00562 | -0.0205 | 109.6975
4.5 | 0.6847 | 0.00608 | -0.0235 | 112.6151
5 | 0.735 | 0.00654 | -0.0226 | 112.3853
5.5 | 0.7841 | 0.00715 | -0.0215 | 109.6643
6 | 0.8324 | 0.00782 | -0.0202 | 106.445
6.5 | 0.8799 | 0.00853 | -0.0189 | 103.1536
7 | 0.9249 | 0.00952 | -0.0171 | 97.1534
7.5 | 0.9708 | 0.01028 | -0.0154 | 94.4358
8 | 1.0168 | 0.01097 | -0.0137 | 92.6892
8.5 | 1.0603 | 0.01187 | -0.0115 | 89.326
9 | 1.1044 | 0.0126 | -0.0095 | 87.6508
9.5 | 1.146 | 0.01348 | -0.0072 | 85.0148
10 | 1.1867 | 0.01437 | -0.0048 | 82.5818
10.5 | 1.2237 | 0.01551 | -0.002 | 78.8975
11 | 1.2423 | 0.01799 | 0.0033 | 69.055
11.5 | 1.2828 | 0.01862 | 0.0053 | 68.8937
12 | 1.3113 | 0.01999 | 0.0089 | 65.5978
12.5 | 1.3271 | 0.0215 | 0.0142 | 61.7256
13 | 1.338 | 0.02356 | 0.0187 | 56.7912
13.5 | 1.3528 | 0.02605 | 0.021 | 51.9309
14 | 1.3648 | 0.02938 | 0.0221 | 46.4534
14.5 | 1.3716 | 0.03374 | 0.0221 | 40.652
15 | 1.3647 | 0.04014 | 0.0208 | 33.9985
15.5 | 1.3373 | 0.04964 | 0.0176 | 26.94
16 | 1.3081 | 0.06003 | 0.0136 | 21.7908
17 | 1.2325 | 0.08592 | 0.0021 | 14.3447
17.5 | 1.2106 | 0.09735 | -0.0032 | 12.4355
18 | 1.1607 | 0.11445 | -0.0115 | 10.1415
18.5 | 1.133 | 0.12846 | -0.0187 | 8.8199
19 | 1.0985 | 0.14454 | -0.0274 | 7.6
19.5 | 1.0831 | 0.15733 | -0.0346 | 6.8843

## 53. Re 2M Mach 0.25 (1)
BIGFOIL.COM POLAR EXPORT
e221
EPPLER 221 |  |  |  | Cl Max: | 1.041 | at alpha= | 10 | deg
JavaFoil+Calcfoil stall+Eppler ext transition |  |  |  | L/D Max: | 107.155 | at alpha= | 7 | deg
Re: | 2000000 |  |  | Cd Min: | 0.00439 | at alpha= | 1 | deg
Mach: | 0.25 |  |  | Cl=0 at alpha= | -0.69167 | deg
|  |  |  | @ Cl=0.1, Cd= | 0.004636
|  |  |  | @ Cl=0.4, Cd= | 0.0049413
|  |  |  | @ Cl=0.6, Cd= | 0.10939
alpha (deg) | Cl | Cd | Cm | Cl/Cd
-11 | -0.264 | 0.07558 | 0.003 | -3.489
-10.5 | -0.314 | 0.07075 | 0.002 | -4.443
-10 | -0.359 | 0.06679 | 0.002 | -5.376
-9.5 | -0.398 | 0.06257 | 0.002 | -6.354
-9 | -0.429 | 0.05803 | 0.002 | -7.399
-8.5 | -0.453 | 0.05516 | 0.002 | -8.207
-8 | -0.468 | 0.05119 | 0.002 | -9.149
-7.5 | -0.474 | 0.04851 | 0.002 | -9.776
-7 | -0.472 | 0.04578 | 0.002 | -10.301
-6.5 | -0.46 | 0.04328 | 0.001 | -10.633
-6 | -0.55 | 0.00921 | 0.003 | -59.711
-5.5 | -0.518 | 0.00903 | 0.003 | -57.409
-5 | -0.479 | 0.0088 | 0.002 | -54.461
-4.5 | -0.434 | 0.00851 | 0.002 | -51.032
-4 | -0.385 | 0.00823 | 0.002 | -46.717
-3.5 | -0.331 | 0.00799 | 0.002 | -41.431
-3 | -0.275 | 0.00773 | 0.001 | -35.587
-2.5 | -0.217 | 0.00757 | 0.001 | -28.686
-2 | -0.158 | 0.00661 | 0.001 | -23.868
-1.5 | -0.098 | 0.00607 | 0 | -16.102
-1 | -0.037 | 0.00558 | 0 | -6.689
-0.5 | 0.023 | 0.00508 | 0 | 4.557
0 | 0.084 | 0.0047 | -0.001 | 17.803
0.5 | 0.144 | 0.00446 | -0.001 | 32.323
1 | 0.205 | 0.00439 | -0.002 | 46.656
1.5 | 0.265 | 0.00456 | -0.002 | 58.205
2 | 0.326 | 0.00469 | -0.002 | 69.414
2.5 | 0.386 | 0.00489 | -0.003 | 78.822
3 | 0.446 | 0.00511 | -0.003 | 87.301
3.5 | 0.506 | 0.00534 | -0.004 | 94.655
4 | 0.565 | 0.00562 | -0.004 | 100.586
4.5 | 0.625 | 0.00596 | -0.004 | 104.857
5 | 0.684 | 0.00639 | -0.005 | 106.932
5.5 | 0.741 | 0.00692 | -0.005 | 107.125
6 | 0.795 | 0.0075 | -0.006 | 106.101
6.5 | 0.848 | 0.00818 | -0.006 | 103.629
7 | 0.894 | 0.00834 | -0.007 | 107.155
7.5 | 0.937 | 0.01116 | -0.007 | 84.004
8 | 0.975 | 0.01188 | -0.008 | 82.088
8.5 | 1.006 | 0.01269 | -0.008 | 79.294
9 | 1.028 | 0.01366 | -0.008 | 75.293
9.5 | 1.039 | 0.01504 | -0.009 | 69.081
10 | 1.041 | 0.01681 | -0.009 | 61.918
10.5 | 1.035 | 0.01867 | -0.01 | 55.415
11 | 1.017 | 0.02141 | -0.01 | 47.502
11.5 | 0.988 | 0.02518 | -0.01 | 39.229
12 | 0.926 | 0.03712 | -0.01 | 24.957
12.5 | 0.801 | 0.08401 | -0.006 | 9.529
13 | 0.775 | 0.08199 | -0.008 | 9.451
13.5 | 0.726 | 0.08931 | -0.008 | 8.133
14 | 0.674 | 0.09543 | -0.008 | 7.058
14.5 | 0.614 | 0.10313 | -0.008 | 5.953
15 | 0.552 | 0.10939 | -0.009 | 5.042

## 54. Re 2M Mach 0.25 (2)
BIGFOIL.COM POLAR EXPORT
e221
EPPLER 221 |  |  |  | Cl Max: | 1.2729 | at alpha= | 13.5 | deg
XFOIL ncrit=9 |  |  |  | L/D Max: | 113.312 | at alpha= | 4.5 | deg
Re: | 2000000 |  |  | Cd Min: | 0.25827 | at alpha= | -20 | deg
Mach: | 0.25 |  |  | Cl=0 at alpha= | -0.85793 | deg
|  |  |  | @ Cl=0.1, Cd= | 0.0047229
|  |  |  | @ Cl=0.4, Cd= | 0.0048536
|  |  |  | @ Cl=0.6, Cd= | 0.0056034
alpha (deg) | Cl | Cd | Cm | Cl/Cd
-20 | -0.814 | 0.25827 | 0.0852 | -3.1517
-19.5 | -0.7959 | 0.25136 | 0.0808 | -3.1664
-19 | -0.7779 | 0.24418 | 0.0764 | -3.1858
-18.5 | -0.7598 | 0.23717 | 0.0721 | -3.2036
-18 | -0.7432 | 0.22966 | 0.068 | -3.2361
-17.5 | -0.7252 | 0.22296 | 0.0639 | -3.2526
-17 | -0.7072 | 0.21631 | 0.0599 | -3.2694
-16.5 | -0.6895 | 0.20918 | 0.0558 | -3.2962
-16 | -0.6719 | 0.20197 | 0.0517 | -3.3267
-15.5 | -0.6543 | 0.1941 | 0.0477 | -3.3709
-15 | -0.6388 | 0.18533 | 0.0431 | -3.4468
-14.5 | -0.6233 | 0.17743 | 0.0391 | -3.5129
-14 | -0.6082 | 0.16946 | 0.0351 | -3.589
-13.5 | -0.5943 | 0.16126 | 0.0312 | -3.6854
-13 | -0.581 | 0.1532 | 0.0274 | -3.7924
-12.5 | -0.5729 | 0.1443 | 0.0234 | -3.9702
-12 | -0.56 | 0.13709 | 0.02 | -4.0849
-11.5 | -0.5492 | 0.12924 | 0.0164 | -4.2495
-11 | -0.54 | 0.12122 | 0.0126 | -4.4547
-10.5 | -0.5328 | 0.11287 | 0.0088 | -4.7205
-10 | -0.5276 | 0.10436 | 0.0048 | -5.0556
-9.5 | -0.5266 | 0.09499 | 0.0003 | -5.5437
-9 | -0.5278 | 0.08585 | -0.0043 | -6.1479
-8.5 | -0.5353 | 0.07624 | -0.0098 | -7.0212
-7.5 | -0.6185 | 0.04048 | -0.0269 | -15.2792
-7 | -0.6474 | 0.02043 | -0.0221 | -31.6887
-6.5 | -0.608 | 0.01714 | -0.019 | -35.4726
-6 | -0.5615 | 0.01457 | -0.0166 | -38.5381
-5.5 | -0.512 | 0.0123 | -0.0144 | -41.626
-5 | -0.4598 | 0.01077 | -0.0126 | -42.6927
-4.5 | -0.4059 | 0.00969 | -0.0112 | -41.8885
-4 | -0.3512 | 0.0088 | -0.0099 | -39.9091
-3.5 | -0.2956 | 0.00812 | -0.0088 | -36.4039
-3 | -0.2389 | 0.00767 | -0.0081 | -31.1473
-2.5 | -0.1816 | 0.00733 | -0.0075 | -24.7749
-2 | -0.1261 | 0.00679 | -0.0068 | -18.5714
-1.5 | -0.0702 | 0.00637 | -0.0063 | -11.0204
-1 | -0.0154 | 0.00586 | -0.0057 | -2.628
-0.5 | 0.0388 | 0.00536 | -0.005 | 7.2388
0 | 0.0914 | 0.00482 | -0.0039 | 18.9627
0.5 | 0.1401 | 0.00427 | -0.0018 | 32.8103
1 | 0.1999 | 0.00419 | -0.0016 | 47.7088
1.5 | 0.2649 | 0.00442 | -0.0028 | 59.9321
2 | 0.332 | 0.00466 | -0.0047 | 71.2446
2.5 | 0.4128 | 0.00489 | -0.0097 | 84.4172
3 | 0.4876 | 0.00514 | -0.0133 | 94.8638
3.5 | 0.559 | 0.00544 | -0.0162 | 102.7574
4 | 0.6368 | 0.00575 | -0.0206 | 110.7478
4.5 | 0.7082 | 0.00625 | -0.0237 | 113.312
5 | 0.7602 | 0.00676 | -0.0226 | 112.4556
5.5 | 0.811 | 0.00741 | -0.0212 | 109.4467
6 | 0.8609 | 0.00814 | -0.0197 | 105.7617
6.5 | 0.9092 | 0.00901 | -0.0178 | 100.9101
7 | 0.9551 | 0.01009 | -0.0156 | 94.6581
7.5 | 1.004 | 0.01075 | -0.0136 | 93.3953
8 | 1.0497 | 0.0117 | -0.011 | 89.7179
8.5 | 1.0944 | 0.01264 | -0.0083 | 86.5823
9 | 1.1373 | 0.01364 | -0.0053 | 83.3798
9.5 | 1.177 | 0.01481 | -0.0019 | 79.4733
10 | 1.2131 | 0.01613 | 0.0019 | 75.2077
10.5 | 1.2307 | 0.01857 | 0.0079 | 66.2736
11 | 1.2449 | 0.02073 | 0.0141 | 60.0531
11.5 | 1.26 | 0.02234 | 0.0198 | 56.4011
12 | 1.2653 | 0.02556 | 0.0235 | 49.5031
12.5 | 1.272 | 0.02972 | 0.0248 | 42.7995
13 | 1.2692 | 0.03559 | 0.0244 | 35.6617
13.5 | 1.2729 | 0.0413 | 0.023 | 30.8208
14 | 1.2534 | 0.05019 | 0.0199 | 24.9731
14.5 | 1.2341 | 0.05958 | 0.0161 | 20.7133
15 | 1.2032 | 0.07117 | 0.0109 | 16.906
15.5 | 1.1695 | 0.08398 | 0.0049 | 13.9259
16 | 1.1297 | 0.09847 | -0.0022 | 11.4725
16.5 | 1.1014 | 0.11173 | -0.0086 | 9.8577
17 | 1.0674 | 0.12687 | -0.0163 | 8.4133
17.5 | 1.0402 | 0.14151 | -0.0241 | 7.3507
18 | 1.0087 | 0.15823 | -0.0333 | 6.3749
18.5 | 0.9813 | 0.17527 | -0.0429 | 5.5988

## 55. Re 2M Mach 0.50 (1)
BIGFOIL.COM POLAR EXPORT
e221
EPPLER 221 |  |  |  | Cl Max: | 1.101 | at alpha= | 20 | deg
JavaFoil+Calcfoil stall+Eppler ext transition |  |  |  | L/D Max: | 109.378 | at alpha= | 6 | deg
Re: | 2000000 |  |  | Cd Min: | 0.0046 | at alpha= | 1 | deg
Mach: | 0.5 |  |  | Cl=0 at alpha= | -0.69118 | deg
|  |  |  | @ Cl=0.1, Cd= | 0.0050631
|  |  |  | @ Cl=0.4, Cd= | 0.0050836
|  |  |  | @ Cl=0.6, Cd= | 0.0060115
alpha (deg) | Cl | Cd | Cm | Cl/Cd
-20 | -1.025 | 0.1755 | 0.005 | -5.84
-19.5 | -0.998 | 0.19705 | 0.005 | -5.065
-19 | -0.973 | 0.16746 | 0.005 | -5.813
-18.5 | -0.948 | 0.16053 | 0.005 | -5.903
-18 | -0.922 | 0.15643 | 0.005 | -5.896
-17.5 | -0.899 | 0.15106 | 0.005 | -5.949
-17 | -0.871 | 0.14354 | 0.004 | -6.069
-16.5 | -0.843 | 0.13878 | 0.004 | -6.073
-16 | -0.816 | 0.13549 | 0.004 | -6.022
-15.5 | -0.79 | 0.13067 | 0.004 | -6.046
-15 | -0.764 | 0.12662 | 0.004 | -6.032
-14.5 | -0.737 | 0.121 | 0.004 | -6.095
-14 | -0.711 | 0.11795 | 0.004 | -6.03
-13.5 | -0.687 | 0.11891 | 0.004 | -5.774
-13 | -0.659 | 0.10807 | 0.004 | -6.096
-12.5 | -0.631 | 0.10485 | 0.003 | -6.019
-12 | -0.604 | 0.1013 | 0.003 | -5.966
-11.5 | -0.578 | 0.09687 | 0.003 | -5.965
-11 | -0.552 | 0.093 | 0.003 | -5.93
-10.5 | -0.525 | 0.09002 | 0.003 | -5.834
-10 | -0.499 | 0.08643 | 0.003 | -5.771
-9.5 | -0.472 | 0.08019 | 0.002 | -5.888
-9 | -0.445 | 0.06961 | 0.002 | -6.396
-8.5 | -0.419 | 0.06215 | 0.002 | -6.737
-8 | -0.392 | 0.05684 | 0.002 | -6.9
-7.5 | -0.366 | 0.05191 | 0.002 | -7.043
-7 | -0.339 | 0.04807 | 0.002 | -7.053
-6.5 | -0.312 | 0.05319 | 0.002 | -5.858
-6 | -0.285 | 0.04544 | 0.001 | -6.273
-5.5 | -0.259 | 0.0409 | 0.001 | -6.329
-5 | -0.233 | 0.03745 | 0.001 | -6.221
-4.5 | -0.344 | 0.03684 | 0.001 | -9.345
-4 | -0.408 | 0.00896 | 0.002 | -45.526
-3.5 | -0.361 | 0.00856 | 0.002 | -42.175
-3 | -0.304 | 0.00816 | 0.001 | -37.259
-2.5 | -0.241 | 0.00792 | 0.001 | -30.494
-2 | -0.176 | 0.00773 | 0.001 | -22.763
-1.5 | -0.109 | 0.00662 | 0 | -16.463
-1 | -0.042 | 0.00609 | 0 | -6.85
-0.5 | 0.026 | 0.00556 | -0.001 | 4.659
0 | 0.094 | 0.00509 | -0.001 | 18.384
0.5 | 0.161 | 0.00479 | -0.001 | 33.65
1 | 0.229 | 0.0046 | -0.002 | 49.704
1.5 | 0.296 | 0.00475 | -0.002 | 62.431
2 | 0.364 | 0.00496 | -0.003 | 73.32
2.5 | 0.431 | 0.00519 | -0.003 | 82.985
3 | 0.498 | 0.00544 | -0.004 | 91.507
3.5 | 0.565 | 0.00581 | -0.004 | 97.193
4 | 0.631 | 0.00619 | -0.004 | 102.006
4.5 | 0.697 | 0.00668 | -0.005 | 104.335
5 | 0.761 | 0.00732 | -0.005 | 104.037
5.5 | 0.823 | 0.00813 | -0.006 | 101.224
6 | 0.877 | 0.00801 | -0.006 | 109.378
6.5 | 0.918 | 0.01199 | -0.007 | 76.591
7 | 0.948 | 0.0131 | -0.007 | 72.373
7.5 | 0.95 | 0.01479 | -0.008 | 64.195
8 | 0.897 | 0.0174 | -0.008 | 51.536
8.5 | 0.582 | 0.02008 | -0.009 | 28.962
9 | 0.6 | 0.02525 | -0.009 | 23.773
9.5 | 0.551 | 0.06589 | -0.006 | 8.361
10 | 0.571 | 0.08385 | -0.005 | 6.81
10.5 | 0.597 | 0.1134 | -0.005 | 5.262
11 | 0.623 | 0.09242 | -0.005 | 6.746
11.5 | 0.652 | 0.09712 | -0.006 | 6.712
12 | 0.677 | 0.10135 | -0.006 | 6.68
12.5 | 0.703 | 0.10396 | -0.006 | 6.767
13 | 0.73 | 0.11153 | -0.007 | 6.549
13.5 | 0.759 | 0.1163 | -0.008 | 6.531
14 | 0.784 | 0.12111 | -0.008 | 6.473
14.5 | 0.81 | 0.12438 | -0.008 | 6.513
15 | 0.836 | 0.12894 | -0.009 | 6.487
15.5 | 0.866 | 0.13478 | -0.01 | 6.424
16 | 0.894 | 0.14081 | -0.01 | 6.347
16.5 | 0.917 | 0.14549 | -0.01 | 6.302
17 | 0.943 | 0.15179 | -0.011 | 6.214
17.5 | 0.97 | 0.15616 | -0.011 | 6.209
18 | 0.996 | 0.16283 | -0.012 | 6.115
18.5 | 1.026 | 0.16599 | -0.013 | 6.182
19 | 1.053 | 0.17288 | -0.013 | 6.093
19.5 | 1.075 | 0.17419 | -0.013 | 6.172
20 | 1.101 | 0.1805 | -0.014 | 6.099

## 56. Re 2M Mach 0.50 (2)
BIGFOIL.COM POLAR EXPORT
e221
EPPLER 221 |  |  |  | Cl Max: | 1.1784 | at alpha= | 8.5 | deg
XFOIL ncrit=9 |  |  |  | L/D Max: | 115.262 | at alpha= | 4.5 | deg
Re: | 2000000 |  |  | Cd Min: | 0.2836 | at alpha= | -20 | deg
Mach: | 0.5 |  |  | Cl=0 at alpha= | -0.91086 | deg
|  |  |  | @ Cl=0.1, Cd= | 0.0053819
|  |  |  | @ Cl=0.4, Cd= | 0.0049962
|  |  |  | @ Cl=0.6, Cd= | 0.0057401
alpha (deg) | Cl | Cd | Cm | Cl/Cd
-20 | -0.8956 | 0.2836 | 0.1028 | -3.158
-19.5 | -0.8738 | 0.27519 | 0.0978 | -3.1753
-19 | -0.8518 | 0.26736 | 0.0928 | -3.186
-18.5 | -0.8293 | 0.25924 | 0.0877 | -3.199
-18 | -0.8067 | 0.2512 | 0.0827 | -3.2114
-17.5 | -0.7841 | 0.243 | 0.0778 | -3.2267
-17 | -0.7616 | 0.23471 | 0.0729 | -3.2449
-16.5 | -0.7392 | 0.22638 | 0.068 | -3.2653
-16 | -0.7163 | 0.2175 | 0.0631 | -3.2933
-15.5 | -0.6946 | 0.20887 | 0.0582 | -3.3255
-15 | -0.6739 | 0.19986 | 0.0531 | -3.3719
-14.5 | -0.6533 | 0.19113 | 0.0484 | -3.4181
-14 | -0.634 | 0.18227 | 0.0439 | -3.4784
-13.5 | -0.614 | 0.17434 | 0.0398 | -3.5219
-13 | -0.5944 | 0.16649 | 0.0356 | -3.5702
-12.5 | -0.5754 | 0.15848 | 0.0314 | -3.6307
-12 | -0.5576 | 0.15019 | 0.0272 | -3.7126
-11.5 | -0.5412 | 0.14153 | 0.0229 | -3.8239
-11 | -0.5264 | 0.13243 | 0.0182 | -3.9749
-10.5 | -0.5126 | 0.12381 | 0.014 | -4.1402
-10 | -0.5005 | 0.11512 | 0.0099 | -4.3476
-9.5 | -0.4906 | 0.10631 | 0.0058 | -4.6148
-9 | -0.4814 | 0.09785 | 0.0018 | -4.9198
-8.5 | -0.4748 | 0.08932 | -0.0024 | -5.3157
-8 | -0.4803 | 0.07958 | -0.0076 | -6.0354
-7 | -0.48 | 0.06118 | -0.0219 | -7.8457
-6.5 | -0.4994 | 0.05251 | -0.0274 | -9.5106
-6 | -0.503 | 0.04219 | -0.0313 | -11.9223
-5.5 | -0.4972 | 0.03187 | -0.0312 | -15.6009
-5 | -0.4791 | 0.02234 | -0.0277 | -21.4458
-4 | -0.3896 | 0.01184 | -0.0187 | -32.9054
-3.5 | -0.33 | 0.0097 | -0.0154 | -34.0206
-3 | -0.2683 | 0.00836 | -0.0127 | -32.0933
-2.5 | -0.2027 | 0.00779 | -0.0112 | -26.0205
-2 | -0.1371 | 0.00737 | -0.0099 | -18.6024
-1.5 | -0.0739 | 0.00679 | -0.0087 | -10.8837
-1 | -0.011 | 0.0063 | -0.0077 | -1.746
-0.5 | 0.0507 | 0.00579 | -0.0067 | 8.7565
0 | 0.1111 | 0.00529 | -0.0055 | 21.0019
0.5 | 0.168 | 0.00475 | -0.0035 | 35.3684
1 | 0.2294 | 0.0044 | -0.0018 | 52.1364
1.5 | 0.3002 | 0.00466 | -0.0023 | 64.4206
2 | 0.3864 | 0.00495 | -0.0062 | 78.0606
2.5 | 0.4688 | 0.00523 | -0.0092 | 89.6367
3 | 0.5574 | 0.00555 | -0.0135 | 100.4324
3.5 | 0.6403 | 0.00592 | -0.0164 | 108.1588
4 | 0.7303 | 0.00637 | -0.0207 | 114.6468
4.5 | 0.8149 | 0.00707 | -0.0238 | 115.2617
5 | 0.8745 | 0.00775 | -0.0214 | 112.8387
5.5 | 0.9313 | 0.00872 | -0.0185 | 106.8005
6 | 0.9855 | 0.00987 | -0.0149 | 99.848
6.5 | 1.039 | 0.01103 | -0.0106 | 94.1976
7 | 1.0929 | 0.0121 | -0.006 | 90.3223
7.5 | 1.1392 | 0.01358 | -0.0001 | 83.8881
8 | 1.1707 | 0.01565 | 0.0077 | 74.8051
8.5 | 1.1784 | 0.01836 | 0.0177 | 64.183
9 | 1.1555 | 0.02235 | 0.0273 | 51.7002
9.5 | 1.1432 | 0.02876 | 0.0293 | 39.7497
10 | 1.1245 | 0.03693 | 0.0284 | 30.4495
10.5 | 1.0949 | 0.04691 | 0.0249 | 23.3404
11 | 1.0634 | 0.0578 | 0.0201 | 18.3979
11.5 | 1.0282 | 0.06978 | 0.0142 | 14.7349
12 | 0.9962 | 0.08223 | 0.0078 | 12.1148
12.5 | 0.9638 | 0.09533 | 0.0011 | 10.1101
13 | 0.9335 | 0.10885 | -0.0059 | 8.576
13.5 | 0.9077 | 0.12245 | -0.0129 | 7.4128

## 57. Re 3M Mach 0.00 (1)
BIGFOIL.COM POLAR EXPORT
e221
EPPLER 221 |  |  |  | Cl Max: | 1.095 | at alpha= | 11 | deg
JavaFoil+Calcfoil stall+Eppler ext transition |  |  |  | L/D Max: | 113.408 | at alpha= | 5.5 | deg
Re: | 3000000 |  |  | Cd Min: | 0.00426 | at alpha= | 1.5 | deg
Mach: | 0 |  |  | Cl=0 at alpha= | -0.68966 | deg
|  |  |  | @ Cl=0.1, Cd= | 0.0049602
|  |  |  | @ Cl=0.4, Cd= | 0.0046097
|  |  |  | @ Cl=0.6, Cd= | 0.0055119
alpha (deg) | Cl | Cd | Cm | Cl/Cd
-13 | -0.447 | 0.08763 | 0.003 | -5.104
-12.5 | -0.465 | 0.08258 | 0.003 | -5.632
-12 | -0.482 | 0.07808 | 0.003 | -6.175
-11.5 | -0.499 | 0.07223 | 0.003 | -6.907
-11 | -0.512 | 0.06859 | 0.003 | -7.467
-10.5 | -0.524 | 0.06463 | 0.003 | -8.106
-10 | -0.533 | 0.06072 | 0.003 | -8.773
-9.5 | -0.538 | 0.05703 | 0.003 | -9.434
-9 | -0.545 | 0.05008 | 0.003 | -10.882
-8.5 | -0.538 | 0.04971 | 0.002 | -10.821
-8 | -0.649 | 0.01056 | 0.004 | -61.406
-7.5 | -0.635 | 0.00794 | 0.004 | -80.048
-7 | -0.614 | 0.00908 | 0.003 | -67.626
-6.5 | -0.587 | 0.00881 | 0.003 | -66.61
-6 | -0.554 | 0.00852 | 0.003 | -64.938
-5.5 | -0.515 | 0.00831 | 0.003 | -61.974
-5 | -0.472 | 0.00809 | 0.002 | -58.359
-4.5 | -0.425 | 0.00785 | 0.002 | -54.201
-4 | -0.375 | 0.00765 | 0.002 | -49.002
-3.5 | -0.322 | 0.00744 | 0.002 | -43.297
-3 | -0.267 | 0.00723 | 0.001 | -36.9
-2.5 | -0.21 | 0.00713 | 0.001 | -29.507
-2 | -0.153 | 0.00641 | 0.001 | -23.85
-1.5 | -0.095 | 0.00604 | 0 | -15.653
-1 | -0.036 | 0.00572 | 0 | -6.32
-0.5 | 0.022 | 0.00543 | 0 | 4.136
0 | 0.081 | 0.00506 | -0.001 | 16.027
0.5 | 0.14 | 0.00475 | -0.001 | 29.427
1 | 0.198 | 0.00457 | -0.002 | 43.42
1.5 | 0.257 | 0.00426 | -0.002 | 60.215
2 | 0.315 | 0.00438 | -0.002 | 72.009
2.5 | 0.374 | 0.00452 | -0.003 | 82.699
3 | 0.432 | 0.00472 | -0.003 | 91.399
3.5 | 0.49 | 0.00496 | -0.003 | 98.782
4 | 0.548 | 0.00522 | -0.004 | 104.953
4.5 | 0.605 | 0.00554 | -0.004 | 109.315
5 | 0.662 | 0.00589 | -0.005 | 112.373
5.5 | 0.718 | 0.00633 | -0.005 | 113.408
6 | 0.772 | 0.00682 | -0.006 | 113.232
6.5 | 0.824 | 0.00734 | -0.006 | 112.193
7 | 0.873 | 0.00807 | -0.006 | 108.238
7.5 | 0.919 | 0.00966 | -0.007 | 95.163
8 | 0.961 | 0.00909 | -0.007 | 105.69
8.5 | 0.998 | 0.01096 | -0.008 | 91.018
9 | 1.03 | 0.01161 | -0.008 | 88.727
9.5 | 1.057 | 0.0124 | -0.009 | 85.289
10 | 1.078 | 0.01322 | -0.009 | 81.531
10.5 | 1.09 | 0.01428 | -0.009 | 76.335
11 | 1.095 | 0.01571 | -0.01 | 69.721
11.5 | 1.094 | 0.01756 | -0.01 | 62.33
12 | 1.086 | 0.0203 | -0.011 | 53.476
12.5 | 1.072 | 0.02345 | -0.011 | 45.736
13 | 1.058 | 0.02605 | -0.011 | 40.628
13.5 | 1.035 | 0.03068 | -0.012 | 33.736
14 | 0.997 | 0.04021 | -0.012 | 24.804
14.5 | 0.953 | 0.054 | -0.011 | 17.653
15 | 0.898 | 0.07747 | -0.011 | 11.586
15.5 | 0.856 | 0.08899 | -0.01 | 9.618
16 | 0.818 | 0.09463 | -0.011 | 8.648

## 58. Re 3M Mach 0.00 (2)
BIGFOIL.COM POLAR EXPORT
e221
EPPLER 221 |  |  |  | Cl Max: | 1.5044 | at alpha= | 16 | deg
XFOIL ncrit=9 |  |  |  | L/D Max: | 114.37 | at alpha= | 5.5 | deg
Re: | 3000000 |  |  | Cd Min: | 0.12222 | at alpha= | 20 | deg
Mach: | 0 |  |  | Cl=0 at alpha= | -0.84962 | deg
|  |  |  | @ Cl=0.1, Cd= | 0.0047851
|  |  |  | @ Cl=0.4, Cd= | 0.0044469
|  |  |  | @ Cl=0.6, Cd= | 0.0054376
alpha (deg) | Cl | Cd | Cm | Cl/Cd
-11 | -1.0032 | 0.0265 | -0.0246 | -37.8566
-10.5 | -0.9751 | 0.02301 | -0.0221 | -42.3772
-10 | -0.9301 | 0.02193 | -0.021 | -42.4122
-9.5 | -0.8875 | 0.02022 | -0.0195 | -43.8922
-9 | -0.8429 | 0.01874 | -0.0181 | -44.9787
-8.5 | -0.799 | 0.01694 | -0.0165 | -47.1665
-8 | -0.7416 | 0.0157 | -0.0174 | -47.2357
-7.5 | -0.7008 | 0.01435 | -0.0145 | -48.8362
-7 | -0.6523 | 0.01323 | -0.0132 | -49.3046
-6.5 | -0.6027 | 0.01207 | -0.012 | -49.9337
-6 | -0.5517 | 0.01112 | -0.011 | -49.6133
-5.5 | -0.5001 | 0.01019 | -0.0101 | -49.0775
-5 | -0.4494 | 0.00908 | -0.0089 | -49.4934
-4.5 | -0.3982 | 0.00804 | -0.0078 | -49.5274
-4 | -0.3441 | 0.00758 | -0.0072 | -45.3958
-3.5 | -0.289 | 0.0073 | -0.0069 | -39.589
-3 | -0.2339 | 0.00702 | -0.0065 | -33.3191
-2.5 | -0.1786 | 0.00676 | -0.0062 | -26.4201
-2 | -0.1244 | 0.00635 | -0.0058 | -19.5906
-1.5 | -0.0701 | 0.00601 | -0.0054 | -11.6639
-1 | -0.016 | 0.00565 | -0.0051 | -2.8319
-0.5 | 0.0372 | 0.00523 | -0.0046 | 7.1128
0 | 0.0903 | 0.00485 | -0.0041 | 18.6186
0.5 | 0.1426 | 0.0045 | -0.0034 | 31.6889
1 | 0.1918 | 0.00404 | -0.0019 | 47.4752
1.5 | 0.2421 | 0.00387 | -0.0003 | 62.5581
2 | 0.2997 | 0.00407 | -0.0005 | 73.6364
2.5 | 0.3563 | 0.00429 | -0.0005 | 83.0536
3 | 0.4287 | 0.00455 | -0.0042 | 94.2198
3.5 | 0.4993 | 0.00483 | -0.0076 | 103.3747
4 | 0.5668 | 0.00519 | -0.0104 | 109.21
4.5 | 0.6325 | 0.00568 | -0.0129 | 111.3556
5 | 0.7048 | 0.00618 | -0.0169 | 114.0453
5.5 | 0.772 | 0.00675 | -0.0199 | 114.3704
6 | 0.8325 | 0.00738 | -0.0215 | 112.8049
6.5 | 0.88 | 0.00806 | -0.0202 | 109.1811
7 | 0.9257 | 0.00892 | -0.0186 | 103.778
7.5 | 0.9732 | 0.00948 | -0.0172 | 102.6582
8 | 1.0204 | 0.01001 | -0.0158 | 101.9381
8.5 | 1.0667 | 0.01056 | -0.0143 | 101.0133
9 | 1.1117 | 0.01119 | -0.0126 | 99.3476
9.5 | 1.1545 | 0.01199 | -0.0106 | 96.2886
10 | 1.1927 | 0.01313 | -0.0078 | 90.8378
10.5 | 1.2345 | 0.01381 | -0.0057 | 89.3917
11 | 1.2751 | 0.01453 | -0.0036 | 87.7564
11.5 | 1.3153 | 0.01523 | -0.0014 | 86.3624
12 | 1.3524 | 0.01617 | 0.0011 | 83.6364
12.5 | 1.3878 | 0.01717 | 0.0037 | 80.827
13 | 1.414 | 0.0187 | 0.0074 | 75.615
13.5 | 1.4115 | 0.0211 | 0.0149 | 66.8957
14 | 1.4328 | 0.02258 | 0.0181 | 63.4544
14.5 | 1.4505 | 0.02474 | 0.0202 | 58.6297
15 | 1.4719 | 0.02705 | 0.0212 | 54.414
15.5 | 1.489 | 0.0301 | 0.0216 | 49.4684
16 | 1.5044 | 0.03357 | 0.0213 | 44.8138
16.5 | 1.5005 | 0.0395 | 0.0201 | 37.9873
17 | 1.5015 | 0.04509 | 0.0186 | 33.3001
17.5 | 1.4995 | 0.05124 | 0.0167 | 29.2642
18 | 1.4686 | 0.06173 | 0.0127 | 23.7907
18.5 | 1.4466 | 0.07154 | 0.0087 | 20.2209
19 | 1.4007 | 0.08538 | 0.0028 | 16.4055
19.5 | 1.3681 | 0.09761 | -0.0025 | 14.016
20 | 1.2741 | 0.12222 | -0.0148 | 10.4246

## 59. Re 3M Mach 0.10 (1)
BIGFOIL.COM POLAR EXPORT
e221
EPPLER 221 |  |  |  | Cl Max: | 1.088 | at alpha= | 11 | deg
JavaFoil+Calcfoil stall+Eppler ext transition |  |  |  | L/D Max: | 116.405 | at alpha= | 8 | deg
Re: | 3000000 |  |  | Cd Min: | 0.00427 | at alpha= | 1.5 | deg
Mach: | 0.1 |  |  | Cl=0 at alpha= | -0.69491 | deg
|  |  |  | @ Cl=0.1, Cd= | 0.0049738
|  |  |  | @ Cl=0.4, Cd= | 0.004632
|  |  |  | @ Cl=0.6, Cd= | 0.0055259
alpha (deg) | Cl | Cd | Cm | Cl/Cd
-12.5 | -0.431 | 0.08336 | 0.003 | -5.173
-12 | -0.451 | 0.07828 | 0.003 | -5.765
-11.5 | -0.471 | 0.07284 | 0.003 | -6.468
-11 | -0.488 | 0.06941 | 0.003 | -7.03
-10.5 | -0.503 | 0.06525 | 0.003 | -7.708
-10 | -0.515 | 0.06142 | 0.003 | -8.389
-9.5 | -0.524 | 0.05752 | 0.003 | -9.107
-9 | -0.532 | 0.0515 | 0.003 | -10.328
-8.5 | -0.529 | 0.05021 | 0.002 | -10.541
-8 | -0.54 | 0.03799 | 0.003 | -14.227
-7.5 | -0.631 | 0.008 | 0.004 | -78.809
-7 | -0.612 | 0.00916 | 0.003 | -66.735
-6.5 | -0.586 | 0.00885 | 0.003 | -66.171
-6 | -0.554 | 0.00857 | 0.003 | -64.6
-5.5 | -0.516 | 0.00834 | 0.003 | -61.897
-5 | -0.473 | 0.00811 | 0.002 | -58.372
-4.5 | -0.427 | 0.00785 | 0.002 | -54.34
-4 | -0.376 | 0.00767 | 0.002 | -49.1
-3.5 | -0.323 | 0.00747 | 0.002 | -43.316
-3 | -0.268 | 0.00726 | 0.001 | -36.94
-2.5 | -0.211 | 0.00712 | 0.001 | -29.689
-2 | -0.154 | 0.00642 | 0.001 | -23.918
-1.5 | -0.095 | 0.00605 | 0 | -15.722
-1 | -0.036 | 0.00575 | 0 | -6.318
-0.5 | 0.023 | 0.00543 | 0 | 4.155
0 | 0.082 | 0.00507 | -0.001 | 16.076
0.5 | 0.14 | 0.00476 | -0.001 | 29.471
1 | 0.199 | 0.00457 | -0.002 | 43.631
1.5 | 0.258 | 0.00427 | -0.002 | 60.489
2 | 0.317 | 0.00438 | -0.002 | 72.379
2.5 | 0.375 | 0.00456 | -0.003 | 82.251
3 | 0.434 | 0.00473 | -0.003 | 91.714
3.5 | 0.492 | 0.00497 | -0.004 | 99.105
4 | 0.55 | 0.00525 | -0.004 | 104.95
4.5 | 0.608 | 0.00557 | -0.004 | 109.306
5 | 0.666 | 0.00593 | -0.005 | 112.192
5.5 | 0.722 | 0.00638 | -0.005 | 113.131
6 | 0.775 | 0.00687 | -0.006 | 112.913
6.5 | 0.827 | 0.00741 | -0.006 | 111.709
7 | 0.877 | 0.00809 | -0.006 | 108.359
7.5 | 0.923 | 0.0097 | -0.007 | 95.17
8 | 0.963 | 0.00827 | -0.007 | 116.405
8.5 | 1 | 0.01107 | -0.008 | 90.357
9 | 1.031 | 0.01174 | -0.008 | 87.828
9.5 | 1.057 | 0.01255 | -0.009 | 84.258
10 | 1.075 | 0.01342 | -0.009 | 80.157
10.5 | 1.085 | 0.01457 | -0.01 | 74.457
11 | 1.088 | 0.01615 | -0.01 | 67.352
11.5 | 1.084 | 0.01809 | -0.01 | 59.929
12 | 1.071 | 0.02118 | -0.011 | 50.577
12.5 | 1.054 | 0.02453 | -0.011 | 42.979
13 | 1.036 | 0.02739 | -0.011 | 37.834
13.5 | 1.001 | 0.03525 | -0.011 | 28.39
14 | 0.959 | 0.04615 | -0.011 | 20.77
14.5 | 0.897 | 0.06926 | -0.011 | 12.957
15 | 0.86 | 0.08167 | -0.01 | 10.531
15.5 | 0.817 | 0.09161 | -0.01 | 8.918
16 | 0.774 | 0.09835 | -0.011 | 7.868

## 60. Re 3M Mach 0.10 (2)
BIGFOIL.COM POLAR EXPORT
e221
EPPLER 221 |  |  |  | Cl Max: | 1.4892 | at alpha= | 16 | deg
XFOIL ncrit=9 |  |  |  | L/D Max: | 114.235 | at alpha= | 5.5 | deg
Re: | 3000000 |  |  | Cd Min: | 0.18814 | at alpha= | -15.5 | deg
Mach: | 0.1 |  |  | Cl=0 at alpha= | -0.8514 | deg
|  |  |  | @ Cl=0.1, Cd= | 0.0048001
|  |  |  | @ Cl=0.4, Cd= | 0.0044487
|  |  |  | @ Cl=0.6, Cd= | 0.0054287
alpha (deg) | Cl | Cd | Cm | Cl/Cd
-15.5 | -0.6512 | 0.18814 | 0.0444 | -3.4613
-15 | -0.6347 | 0.18178 | 0.0407 | -3.4916
-14.5 | -0.619 | 0.17478 | 0.037 | -3.5416
-14 | -0.6044 | 0.16664 | 0.0331 | -3.627
-13.5 | -0.5919 | 0.15826 | 0.0291 | -3.74
-13 | -0.5796 | 0.15024 | 0.0253 | -3.8578
-12.5 | -0.5688 | 0.14196 | 0.0215 | -4.0068
-12 | -0.5596 | 0.13342 | 0.0177 | -4.1943
-11.5 | -0.5521 | 0.12472 | 0.0139 | -4.4267
-11 | -0.546 | 0.11604 | 0.0101 | -4.7053
-10.5 | -0.9308 | 0.03116 | -0.0268 | -29.8716
-10 | -0.9251 | 0.02412 | -0.0232 | -38.3541
-9.5 | -0.8864 | 0.02178 | -0.0213 | -40.6979
-9 | -0.8431 | 0.02001 | -0.0198 | -42.1339
-8.5 | -0.8003 | 0.01796 | -0.018 | -44.5601
-8 | -0.7437 | 0.01656 | -0.0186 | -44.9094
-7.5 | -0.7037 | 0.01496 | -0.0155 | -47.0388
-7 | -0.6554 | 0.01368 | -0.014 | -47.9094
-6.5 | -0.6058 | 0.01239 | -0.0126 | -48.8943
-6 | -0.5546 | 0.01135 | -0.0116 | -48.8634
-5.5 | -0.5028 | 0.01035 | -0.0105 | -48.5797
-5 | -0.4517 | 0.00922 | -0.0093 | -48.9913
-4.5 | -0.4004 | 0.00812 | -0.0081 | -49.3103
-4 | -0.346 | 0.00762 | -0.0074 | -45.4068
-3.5 | -0.2906 | 0.00732 | -0.007 | -39.6995
-3 | -0.2351 | 0.00704 | -0.0066 | -33.3949
-2.5 | -0.1794 | 0.00679 | -0.0063 | -26.4212
-2 | -0.1249 | 0.00637 | -0.0059 | -19.6075
-1.5 | -0.0703 | 0.00603 | -0.0055 | -11.6584
-1 | -0.0159 | 0.00566 | -0.0051 | -2.8092
-0.5 | 0.0376 | 0.00524 | -0.0046 | 7.1756
0 | 0.091 | 0.00486 | -0.0041 | 18.7243
0.5 | 0.1436 | 0.00451 | -0.0035 | 31.8404
1 | 0.1931 | 0.00406 | -0.002 | 47.5616
1.5 | 0.2436 | 0.00388 | -0.0003 | 62.7835
2 | 0.3015 | 0.00409 | -0.0005 | 73.7164
2.5 | 0.3583 | 0.0043 | -0.0005 | 83.3256
3 | 0.4312 | 0.00456 | -0.0042 | 94.5614
3.5 | 0.5024 | 0.00484 | -0.0076 | 103.8017
4 | 0.5705 | 0.00521 | -0.0104 | 109.501
4.5 | 0.6366 | 0.0057 | -0.0129 | 111.6842
5 | 0.7093 | 0.00622 | -0.0169 | 114.0354
5.5 | 0.7768 | 0.0068 | -0.0199 | 114.2353
6 | 0.8377 | 0.00742 | -0.0214 | 112.8976
6.5 | 0.8855 | 0.00812 | -0.02 | 109.0517
7 | 0.9316 | 0.00899 | -0.0184 | 103.6263
7.5 | 0.9794 | 0.00956 | -0.0169 | 102.4477
8 | 1.027 | 0.01009 | -0.0155 | 101.7839
8.5 | 1.0734 | 0.01067 | -0.0138 | 100.5998
9 | 1.1186 | 0.01133 | -0.012 | 98.729
9.5 | 1.161 | 0.01221 | -0.0097 | 95.086
10 | 1.1997 | 0.01331 | -0.0069 | 90.1352
10.5 | 1.2413 | 0.01404 | -0.0047 | 88.4117
11 | 1.2815 | 0.01482 | -0.0022 | 86.471
11.5 | 1.321 | 0.01561 | 0.0002 | 84.6252
12 | 1.3574 | 0.01662 | 0.0029 | 81.6727
12.5 | 1.3907 | 0.01777 | 0.0059 | 78.2611
13 | 1.4005 | 0.02002 | 0.012 | 69.955
13.5 | 1.4074 | 0.02194 | 0.0178 | 64.1477
14 | 1.4274 | 0.02384 | 0.0204 | 59.8742
14.5 | 1.4444 | 0.02646 | 0.0219 | 54.5881
15 | 1.4626 | 0.02941 | 0.0224 | 49.7314
15.5 | 1.476 | 0.03319 | 0.0223 | 44.4712
16 | 1.4892 | 0.0372 | 0.0216 | 40.0323
16.5 | 1.4759 | 0.04459 | 0.0196 | 33.0993
17 | 1.4698 | 0.05139 | 0.0174 | 28.6009
17.5 | 1.4608 | 0.05886 | 0.0148 | 24.8182
18 | 1.4169 | 0.07191 | 0.0092 | 19.7038
18.5 | 1.3808 | 0.08435 | 0.0039 | 16.3699
19 | 1.3281 | 0.1 | -0.0032 | 13.281
19.5 | 1.292 | 0.11372 | -0.0097 | 11.3612
20 | 1.1998 | 0.13984 | -0.0239 | 8.5798

## 61. Re 3M Mach 0.25 (1)
BIGFOIL.COM POLAR EXPORT
e221
EPPLER 221 |  |  |  | Cl Max: | 1.048 | at alpha= | 10 | deg
JavaFoil+Calcfoil stall+Eppler ext transition |  |  |  | L/D Max: | 115.531 | at alpha= | 7.5 | deg
Re: | 3000000 |  |  | Cd Min: | 0.00432 | at alpha= | 1.5 | deg
Mach: | 0.25 |  |  | Cl=0 at alpha= | -0.69167 | deg
|  |  |  | @ Cl=0.1, Cd= | 0.00508
|  |  |  | @ Cl=0.4, Cd= | 0.004662
|  |  |  | @ Cl=0.6, Cd= | 0.09707
alpha (deg) | Cl | Cd | Cm | Cl/Cd
-12 | -0.129 | 0.08271 | 0.003 | -1.558
-11.5 | -0.206 | 0.07766 | 0.003 | -2.656
-11 | -0.264 | 0.07281 | 0.003 | -3.628
-10.5 | -0.315 | 0.06869 | 0.003 | -4.584
-10 | -0.36 | 0.06452 | 0.002 | -5.576
-9.5 | -0.399 | 0.06055 | 0.002 | -6.582
-9 | -0.431 | 0.05547 | 0.002 | -7.777
-8.5 | -0.455 | 0.0527 | 0.002 | -8.633
-8 | -0.473 | 0.04732 | 0.002 | -10.001
-7.5 | -0.483 | 0.04255 | 0.002 | -11.356
-7 | -0.585 | 0.0072 | 0.004 | -81.234
-6.5 | -0.573 | 0.00773 | 0.003 | -74.038
-6 | -0.55 | 0.00882 | 0.003 | -62.351
-5.5 | -0.518 | 0.0085 | 0.003 | -60.941
-5 | -0.479 | 0.00832 | 0.002 | -57.599
-4.5 | -0.434 | 0.00804 | 0.002 | -54.019
-4 | -0.385 | 0.00778 | 0.002 | -49.416
-3.5 | -0.331 | 0.00757 | 0.002 | -43.735
-3 | -0.275 | 0.00735 | 0.001 | -37.439
-2.5 | -0.217 | 0.00721 | 0.001 | -30.095
-2 | -0.158 | 0.00658 | 0.001 | -23.971
-1.5 | -0.098 | 0.00613 | 0 | -15.923
-1 | -0.037 | 0.00582 | 0 | -6.417
-0.5 | 0.023 | 0.00551 | 0 | 4.204
0 | 0.084 | 0.00516 | -0.001 | 16.24
0.5 | 0.144 | 0.00486 | -0.001 | 29.682
1 | 0.205 | 0.00463 | -0.002 | 44.244
1.5 | 0.265 | 0.00432 | -0.002 | 61.383
2 | 0.326 | 0.00443 | -0.002 | 73.499
2.5 | 0.386 | 0.00462 | -0.003 | 83.51
3 | 0.446 | 0.0048 | -0.003 | 92.972
3.5 | 0.506 | 0.00504 | -0.004 | 100.306
4 | 0.565 | 0.00535 | -0.004 | 105.696
4.5 | 0.625 | 0.00569 | -0.004 | 109.837
5 | 0.684 | 0.00613 | -0.005 | 111.516
5.5 | 0.741 | 0.00661 | -0.005 | 112.087
6 | 0.795 | 0.00711 | -0.006 | 111.838
6.5 | 0.848 | 0.00778 | -0.006 | 108.883
7 | 0.897 | 0.00961 | -0.007 | 93.311
7.5 | 0.939 | 0.00813 | -0.007 | 115.531
8 | 0.977 | 0.01098 | -0.008 | 88.984
8.5 | 1.009 | 0.01171 | -0.008 | 86.118
9 | 1.033 | 0.01254 | -0.008 | 82.398
9.5 | 1.046 | 0.01364 | -0.009 | 76.728
10 | 1.048 | 0.01511 | -0.009 | 69.409
10.5 | 1.043 | 0.01668 | -0.01 | 62.517
11 | 1.025 | 0.01898 | -0.01 | 54.015
11.5 | 0.998 | 0.02207 | -0.01 | 45.206
12 | 0.953 | 0.02805 | -0.011 | 33.97
12.5 | 0.897 | 0.03647 | -0.011 | 24.604
13 | 0.844 | 0.04298 | -0.011 | 19.641
13.5 | 0.776 | 0.05546 | -0.011 | 13.984
14 | 0.704 | 0.06954 | -0.01 | 10.128
14.5 | 0.629 | 0.08652 | -0.01 | 7.275
15 | 0.56 | 0.09707 | -0.01 | 5.773

## 62. Re 3M Mach 0.25 (2)
BIGFOIL.COM POLAR EXPORT
e221
EPPLER 221 |  |  |  | Cl Max: | 1.3576 | at alpha= | 13.5 | deg
XFOIL ncrit=9 |  |  |  | L/D Max: | 114.75 | at alpha= | 5 | deg
Re: | 3000000 |  |  | Cd Min: | 0.25909 | at alpha= | -20 | deg
Mach: | 0.25 |  |  | Cl=0 at alpha= | -0.86166 | deg
|  |  |  | @ Cl=0.1, Cd= | 0.0049096
|  |  |  | @ Cl=0.4, Cd= | 0.0044598
|  |  |  | @ Cl=0.6, Cd= | 0.0053958
alpha (deg) | Cl | Cd | Cm | Cl/Cd
-20 | -0.8137 | 0.25909 | 0.0854 | -3.1406
-19.5 | -0.7954 | 0.25216 | 0.0811 | -3.1543
-19 | -0.7773 | 0.24496 | 0.0767 | -3.1732
-18.5 | -0.759 | 0.23792 | 0.0724 | -3.1901
-18 | -0.741 | 0.2305 | 0.068 | -3.2148
-17.5 | -0.7231 | 0.22319 | 0.0638 | -3.2398
-17 | -0.7056 | 0.21557 | 0.0596 | -3.2732
-16.5 | -0.6882 | 0.20813 | 0.0554 | -3.3066
-16 | -0.6714 | 0.20016 | 0.0512 | -3.3543
-15.5 | -0.6577 | 0.19153 | 0.0469 | -3.4339
-15 | -0.6399 | 0.18513 | 0.0431 | -3.4565
-14.5 | -0.6231 | 0.17813 | 0.0393 | -3.498
-14 | -0.6069 | 0.16985 | 0.0352 | -3.5732
-13.5 | -0.5929 | 0.1615 | 0.0311 | -3.6712
-13 | -0.5793 | 0.1535 | 0.0273 | -3.7739
-12.5 | -0.5668 | 0.14521 | 0.0234 | -3.9033
-12 | -0.5559 | 0.13679 | 0.0195 | -4.0639
-11.5 | -0.5463 | 0.1282 | 0.0157 | -4.2613
-11 | -0.538 | 0.11969 | 0.0119 | -4.4949
-10.5 | -0.5315 | 0.11107 | 0.008 | -4.7853
-10 | -0.5285 | 0.10197 | 0.0039 | -5.1829
-9.5 | -0.5398 | 0.09092 | -0.0015 | -5.9371
-9 | -0.5465 | 0.08114 | -0.0068 | -6.7353
-8.5 | -0.5696 | 0.06915 | -0.0148 | -8.2372
-8 | -0.6159 | 0.05309 | -0.0254 | -11.6011
-7.5 | -0.6932 | 0.0235 | -0.0234 | -29.4979
-7 | -0.664 | 0.01791 | -0.0196 | -37.0743
-6.5 | -0.6197 | 0.01492 | -0.0169 | -41.5349
-6 | -0.5692 | 0.01305 | -0.015 | -43.6169
-5.5 | -0.5169 | 0.01151 | -0.0133 | -44.9088
-5 | -0.4647 | 0.00998 | -0.0116 | -46.5631
-4.5 | -0.4125 | 0.00857 | -0.0098 | -48.133
-4 | -0.3567 | 0.00787 | -0.0088 | -45.324
-3 | -0.2419 | 0.00716 | -0.0075 | -33.7849
-2.5 | -0.1844 | 0.00686 | -0.007 | -26.8805
-2 | -0.1278 | 0.00647 | -0.0064 | -19.7527
-1.5 | -0.0714 | 0.0061 | -0.006 | -11.7049
-1 | -0.0153 | 0.00574 | -0.0055 | -2.6655
-0.5 | 0.04 | 0.00531 | -0.005 | 7.533
0.5 | 0.1494 | 0.00458 | -0.0037 | 32.6201
1 | 0.2004 | 0.00414 | -0.0022 | 48.4058
1.5 | 0.2517 | 0.00392 | -0.0002 | 64.2092
2 | 0.3118 | 0.00413 | -0.0005 | 75.4964
3 | 0.4455 | 0.00463 | -0.0042 | 96.2203
3.5 | 0.5196 | 0.00493 | -0.0077 | 105.3955
4 | 0.5904 | 0.00532 | -0.0105 | 110.9774
4.5 | 0.6588 | 0.00586 | -0.013 | 112.4232
5 | 0.7344 | 0.0064 | -0.017 | 114.75
5.5 | 0.8041 | 0.00703 | -0.0197 | 114.3812
6 | 0.8665 | 0.00773 | -0.0208 | 112.0957
6.5 | 0.9141 | 0.00872 | -0.0189 | 104.828
7 | 0.9641 | 0.00935 | -0.0171 | 103.1123
7.5 | 1.0138 | 0.00997 | -0.0152 | 101.6851
8 | 1.0628 | 0.01059 | -0.0132 | 100.3588
8.5 | 1.11 | 0.01134 | -0.0108 | 97.8836
9 | 1.1548 | 0.01225 | -0.0081 | 94.2694
9.5 | 1.1915 | 0.01375 | -0.0042 | 86.6545
10 | 1.2339 | 0.0146 | -0.0011 | 84.5137
10.5 | 1.2712 | 0.01575 | 0.0027 | 80.7111
11 | 1.3052 | 0.01705 | 0.0068 | 76.5513
11.5 | 1.3367 | 0.01842 | 0.0111 | 72.5679
12 | 1.3492 | 0.02024 | 0.0178 | 66.6601
12.5 | 1.3338 | 0.02428 | 0.024 | 54.9341
13 | 1.3425 | 0.02822 | 0.0254 | 47.5726
13.5 | 1.3576 | 0.0322 | 0.0255 | 42.1615
14 | 1.343 | 0.03984 | 0.0237 | 33.7098
14.5 | 1.3374 | 0.04693 | 0.0215 | 28.4978
15 | 1.3118 | 0.05692 | 0.0175 | 23.0464
15.5 | 1.2808 | 0.0683 | 0.0125 | 18.7526
16 | 1.2704 | 0.07729 | 0.0087 | 16.4368
16.5 | 1.201 | 0.09552 | -0.0001 | 12.5733
17 | 1.1566 | 0.11078 | -0.0074 | 10.4405
17.5 | 1.125 | 0.12467 | -0.0141 | 9.0238
18 | 1.0762 | 0.14298 | -0.024 | 7.5269
18.5 | 1.0451 | 0.15908 | -0.0331 | 6.5697

## 63. Re 3M Mach 0.50 (1)
BIGFOIL.COM POLAR EXPORT
e221
EPPLER 221 |  |  |  | Cl Max: | 1.102 | at alpha= | 20 | deg
JavaFoil+Calcfoil stall+Eppler ext transition |  |  |  | L/D Max: | 115.268 | at alpha= | 6 | deg
Re: | 3000000 |  |  | Cd Min: | 0.00467 | at alpha= | 2 | deg
Mach: | 0.5 |  |  | Cl=0 at alpha= | -0.69118 | deg
|  |  |  | @ Cl=0.1, Cd= | 0.0054805
|  |  |  | @ Cl=0.4, Cd= | 0.004799
|  |  |  | @ Cl=0.6, Cd= | 0.0056927
alpha (deg) | Cl | Cd | Cm | Cl/Cd
-20 | -1.026 | 0.16536 | 0.005 | -6.206
-19.5 | -0.999 | 0.1837 | 0.005 | -5.437
-19 | -0.975 | 0.15732 | 0.005 | -6.195
-18.5 | -0.949 | 0.15307 | 0.005 | -6.199
-18 | -0.923 | 0.14983 | 0.005 | -6.161
-17.5 | -0.899 | 0.14553 | 0.005 | -6.18
-17 | -0.873 | 0.13894 | 0.005 | -6.284
-16.5 | -0.845 | 0.13273 | 0.004 | -6.368
-16 | -0.817 | 0.12906 | 0.004 | -6.332
-15.5 | -0.791 | 0.12173 | 0.004 | -6.495
-15 | -0.765 | 0.11783 | 0.004 | -6.488
-14.5 | -0.738 | 0.11414 | 0.004 | -6.467
-14 | -0.712 | 0.1119 | 0.004 | -6.362
-13.5 | -0.687 | 0.11182 | 0.004 | -6.142
-13 | -0.66 | 0.10159 | 0.004 | -6.495
-12.5 | -0.632 | 0.09955 | 0.003 | -6.345
-12 | -0.605 | 0.09653 | 0.003 | -6.267
-11.5 | -0.578 | 0.09229 | 0.003 | -6.265
-11 | -0.552 | 0.08712 | 0.003 | -6.334
-10.5 | -0.525 | 0.08446 | 0.003 | -6.222
-10 | -0.499 | 0.08112 | 0.003 | -6.151
-9.5 | -0.473 | 0.07634 | 0.003 | -6.191
-9 | -0.446 | 0.06647 | 0.002 | -6.709
-8.5 | -0.42 | 0.06003 | 0.002 | -6.989
-8 | -0.393 | 0.05434 | 0.002 | -7.235
-7.5 | -0.367 | 0.04982 | 0.002 | -7.36
-7 | -0.341 | 0.04589 | 0.002 | -7.427
-6.5 | -0.312 | 0.05131 | 0.002 | -6.075
-6 | -0.285 | 0.04401 | 0.001 | -6.48
-5.5 | -0.26 | 0.03895 | 0.002 | -6.682
-5 | -0.288 | 0.0077 | 0.003 | -37.401
-4.5 | -0.346 | 0.03585 | 0.001 | -9.639
-4 | -0.408 | 0.00846 | 0.002 | -48.187
-3.5 | -0.361 | 0.00809 | 0.002 | -44.631
-3 | -0.304 | 0.00771 | 0.001 | -39.438
-2.5 | -0.242 | 0.0075 | 0.001 | -32.19
-2 | -0.176 | 0.00733 | 0.001 | -24.016
-1.5 | -0.109 | 0.00654 | 0 | -16.682
-1 | -0.042 | 0.00618 | 0 | -6.751
-0.5 | 0.026 | 0.00582 | -0.001 | 4.449
0 | 0.094 | 0.00551 | -0.001 | 16.988
0.5 | 0.161 | 0.00518 | -0.001 | 31.145
1 | 0.229 | 0.00489 | -0.002 | 46.749
1.5 | 0.296 | 0.00468 | -0.002 | 63.274
2 | 0.364 | 0.00467 | -0.003 | 77.884
2.5 | 0.431 | 0.00491 | -0.003 | 87.815
3 | 0.498 | 0.00517 | -0.004 | 96.317
3.5 | 0.565 | 0.00547 | -0.004 | 103.228
4 | 0.631 | 0.00589 | -0.004 | 107.141
4.5 | 0.697 | 0.00638 | -0.005 | 109.268
5 | 0.761 | 0.00698 | -0.005 | 109.076
5.5 | 0.823 | 0.0077 | -0.006 | 106.894
6 | 0.878 | 0.00762 | -0.006 | 115.268
6.5 | 0.92 | 0.01106 | -0.007 | 83.177
7 | 0.952 | 0.01205 | -0.007 | 78.964
7.5 | 0.956 | 0.01346 | -0.008 | 71.013
8 | 0.903 | 0.01573 | -0.008 | 57.391
8.5 | 0.586 | 0.01805 | -0.009 | 32.451
9 | 0.606 | 0.0223 | -0.009 | 27.181
9.5 | 0.593 | 0.04137 | -0.008 | 14.341
10 | 0.571 | 0.07958 | -0.005 | 7.177
10.5 | 0.597 | 0.10231 | -0.005 | 5.833
11 | 0.624 | 0.08588 | -0.005 | 7.263
11.5 | 0.653 | 0.0919 | -0.006 | 7.102
12 | 0.677 | 0.09722 | -0.006 | 6.968
12.5 | 0.704 | 0.09699 | -0.007 | 7.259
13 | 0.732 | 0.104 | -0.007 | 7.041
13.5 | 0.761 | 0.11129 | -0.008 | 6.839
14 | 0.785 | 0.11274 | -0.008 | 6.959
14.5 | 0.811 | 0.11689 | -0.009 | 6.939
15 | 0.838 | 0.12126 | -0.009 | 6.91
15.5 | 0.868 | 0.12473 | -0.01 | 6.96
16 | 0.897 | 0.13198 | -0.011 | 6.796
16.5 | 0.918 | 0.1351 | -0.011 | 6.795
17 | 0.944 | 0.13987 | -0.011 | 6.751
17.5 | 0.97 | 0.14472 | -0.011 | 6.706
18 | 1 | 0.15091 | -0.012 | 6.629
18.5 | 1.029 | 0.1545 | -0.013 | 6.662
19 | 1.057 | 0.16288 | -0.014 | 6.49
19.5 | 1.077 | 0.16661 | -0.013 | 6.462
20 | 1.102 | 0.17 | -0.014 | 6.485

## 64. Re 3M Mach 0.50 (2)
BIGFOIL.COM POLAR EXPORT
e221
EPPLER 221 |  |  |  | Cl Max: | 1.2103 | at alpha= | 8.5 | deg
XFOIL ncrit=9 |  |  |  | L/D Max: | 117.011 | at alpha= | 5 | deg
Re: | 3000000 |  |  | Cd Min: | 0.28443 | at alpha= | -20 | deg
Mach: | 0.5 |  |  | Cl=0 at alpha= | -0.9062 | deg
|  |  |  | @ Cl=0.1, Cd= | 0.005337
|  |  |  | @ Cl=0.4, Cd= | 0.0045303
|  |  |  | @ Cl=0.6, Cd= | 0.0053632
alpha (deg) | Cl | Cd | Cm | Cl/Cd
-20 | -0.8957 | 0.28443 | 0.1033 | -3.1491
-19.5 | -0.8733 | 0.27607 | 0.0981 | -3.1633
-19 | -0.8508 | 0.26763 | 0.0929 | -3.179
-18.5 | -0.8281 | 0.25928 | 0.0877 | -3.1938
-18 | -0.8056 | 0.25068 | 0.0826 | -3.2137
-17.5 | -0.7831 | 0.24221 | 0.0776 | -3.2331
-17 | -0.7609 | 0.23357 | 0.0726 | -3.2577
-16.5 | -0.7386 | 0.22512 | 0.0677 | -3.2809
-16 | -0.7167 | 0.21645 | 0.0628 | -3.3112
-15.5 | -0.6966 | 0.20763 | 0.058 | -3.355
-15 | -0.6748 | 0.2001 | 0.0535 | -3.3723
-14.5 | -0.6524 | 0.19181 | 0.049 | -3.4013
-14 | -0.6317 | 0.183 | 0.0442 | -3.4519
-13.5 | -0.6121 | 0.17429 | 0.0395 | -3.512
-13 | -0.593 | 0.1658 | 0.0351 | -3.5766
-12.5 | -0.5746 | 0.15718 | 0.0306 | -3.6557
-12 | -0.5575 | 0.14854 | 0.0263 | -3.7532
-11.5 | -0.5415 | 0.13986 | 0.022 | -3.8717
-11 | -0.5266 | 0.1313 | 0.0179 | -4.0107
-10.5 | -0.513 | 0.12275 | 0.0138 | -4.1792
-10 | -0.5015 | 0.11403 | 0.0097 | -4.398
-9.5 | -0.4948 | 0.10511 | 0.0055 | -4.7074
-9 | -0.4872 | 0.09675 | 0.0013 | -5.0357
-8 | -0.4817 | 0.07618 | -0.012 | -6.3232
-7.5 | -0.4795 | 0.06874 | -0.0164 | -6.9756
-7 | -0.5024 | 0.05862 | -0.0235 | -8.5705
-6.5 | -0.5147 | 0.04991 | -0.0284 | -10.3126
-6 | -0.5163 | 0.03952 | -0.0314 | -13.0643
-5.5 | -0.514 | 0.02835 | -0.0305 | -18.1305
-5 | -0.4893 | 0.02056 | -0.0268 | -23.7986
-4.5 | -0.4522 | 0.01403 | -0.0217 | -32.2309
-4 | -0.3978 | 0.01047 | -0.0175 | -37.9943
-3.5 | -0.3369 | 0.00866 | -0.0142 | -38.903
-2.5 | -0.2063 | 0.00723 | -0.0105 | -28.5339
-2 | -0.1399 | 0.00693 | -0.0094 | -20.1876
-1.5 | -0.0757 | 0.00644 | -0.0083 | -11.7547
-1 | -0.0118 | 0.00604 | -0.0074 | -1.9536
-0.5 | 0.0511 | 0.00561 | -0.0066 | 9.1087
0 | 0.1138 | 0.00526 | -0.0058 | 21.635
0.5 | 0.1757 | 0.00492 | -0.0049 | 35.7114
1 | 0.234 | 0.0045 | -0.0032 | 52
1.5 | 0.2899 | 0.00412 | -0.0004 | 70.3641
2 | 0.3573 | 0.00437 | -0.0002 | 81.762
2.5 | 0.4319 | 0.00465 | -0.0015 | 92.8817
3 | 0.5102 | 0.00497 | -0.0036 | 102.6559
3.5 | 0.5978 | 0.00535 | -0.0076 | 111.7383
4 | 0.6811 | 0.00585 | -0.0106 | 116.4274
4.5 | 0.7617 | 0.00655 | -0.0129 | 116.2901
5 | 0.8495 | 0.00726 | -0.0163 | 117.011
5.5 | 0.9282 | 0.00823 | -0.0177 | 112.7825
6 | 0.9932 | 0.00942 | -0.0162 | 105.4352
6.5 | 1.0519 | 0.0102 | -0.0125 | 103.1275
7 | 1.1067 | 0.01128 | -0.0079 | 98.1117
7.5 | 1.1571 | 0.01257 | -0.0024 | 92.0525
8 | 1.1948 | 0.01444 | 0.0049 | 82.7424
8.5 | 1.2103 | 0.01696 | 0.0147 | 71.362
9 | 1.1908 | 0.02012 | 0.0268 | 59.1849
9.5 | 1.1757 | 0.02598 | 0.0306 | 45.254
10 | 1.1535 | 0.03425 | 0.0298 | 33.6788
10.5 | 1.1231 | 0.04419 | 0.0264 | 25.4153
11 | 1.0923 | 0.05495 | 0.0216 | 19.8781
11.5 | 1.0575 | 0.0668 | 0.0156 | 15.8308
12 | 1.0265 | 0.07896 | 0.0093 | 13.0003
12.5 | 0.9936 | 0.09185 | 0.0028 | 10.8176
13 | 0.9596 | 0.10533 | -0.004 | 9.1104
13.5 | 0.9327 | 0.11839 | -0.0105 | 7.8782

## 65. Re 4M Mach 0.00 (1)
BIGFOIL.COM POLAR EXPORT
e221
EPPLER 221 |  |  |  | Cl Max: | 1.101 | at alpha= | 11 | deg
JavaFoil+Calcfoil stall+Eppler ext transition |  |  |  | L/D Max: | 121.888 | at alpha= | 8.5 | deg
Re: | 4000000 |  |  | Cd Min: | 0.00437 | at alpha= | 2.5 | deg
Mach: | 0 |  |  | Cl=0 at alpha= | -0.68966 | deg
|  |  |  | @ Cl=0.1, Cd= | 0.0052627
|  |  |  | @ Cl=0.4, Cd= | 0.0044686
|  |  |  | @ Cl=0.6, Cd= | 0.0053828
alpha (deg) | Cl | Cd | Cm | Cl/Cd
-13.5 | -0.43 | 0.09081 | 0.003 | -4.732
-13 | -0.448 | 0.08554 | 0.003 | -5.241
-12.5 | -0.466 | 0.08033 | 0.003 | -5.806
-12 | -0.484 | 0.07567 | 0.003 | -6.39
-11.5 | -0.501 | 0.0696 | 0.003 | -7.194
-11 | -0.514 | 0.06657 | 0.003 | -7.721
-10.5 | -0.526 | 0.06214 | 0.003 | -8.471
-10 | -0.536 | 0.05773 | 0.003 | -9.288
-9.5 | -0.544 | 0.05278 | 0.003 | -10.304
-9 | -0.624 | 0.01606 | 0.004 | -38.825
-8.5 | -0.652 | 0.01126 | 0.004 | -57.863
-8 | -0.651 | 0.00795 | 0.004 | -81.856
-7.5 | -0.636 | 0.00773 | 0.004 | -82.257
-7 | -0.614 | 0.00875 | 0.003 | -70.24
-6.5 | -0.587 | 0.00845 | 0.003 | -69.473
-6 | -0.554 | 0.0082 | 0.003 | -67.52
-5.5 | -0.515 | 0.00803 | 0.003 | -64.143
-5 | -0.472 | 0.00775 | 0.002 | -60.952
-4.5 | -0.425 | 0.00758 | 0.002 | -56.081
-4 | -0.375 | 0.00735 | 0.002 | -51.013
-3.5 | -0.322 | 0.00717 | 0.002 | -44.901
-3 | -0.267 | 0.00698 | 0.001 | -38.229
-2.5 | -0.21 | 0.00688 | 0.001 | -30.598
-2 | -0.153 | 0.00631 | 0.001 | -24.217
-1.5 | -0.095 | 0.00602 | 0 | -15.711
-1 | -0.036 | 0.00578 | 0 | -6.256
-0.5 | 0.022 | 0.00558 | 0 | 4.018
0 | 0.081 | 0.00534 | -0.001 | 15.187
0.5 | 0.14 | 0.0051 | -0.001 | 27.391
1 | 0.198 | 0.0049 | -0.002 | 40.442
1.5 | 0.257 | 0.00467 | -0.002 | 55.031
2 | 0.315 | 0.00449 | -0.002 | 70.214
2.5 | 0.374 | 0.00437 | -0.003 | 85.456
3 | 0.432 | 0.00459 | -0.003 | 94.116
3.5 | 0.49 | 0.00482 | -0.003 | 101.67
4 | 0.548 | 0.0051 | -0.004 | 107.492
4.5 | 0.605 | 0.00541 | -0.004 | 111.862
5 | 0.662 | 0.00577 | -0.005 | 114.89
5.5 | 0.718 | 0.0062 | -0.005 | 115.913
6 | 0.772 | 0.00665 | -0.006 | 116.093
6.5 | 0.824 | 0.00717 | -0.006 | 114.797
7 | 0.873 | 0.0078 | -0.006 | 111.877
7.5 | 0.919 | 0.00912 | -0.007 | 100.766
8 | 0.963 | 0.00966 | -0.007 | 99.692
8.5 | 0.999 | 0.0082 | -0.008 | 121.888
9 | 1.032 | 0.01099 | -0.008 | 93.923
9.5 | 1.059 | 0.01171 | -0.009 | 90.473
10 | 1.081 | 0.01243 | -0.009 | 87.002
10.5 | 1.096 | 0.01331 | -0.01 | 82.331
11 | 1.101 | 0.01454 | -0.01 | 75.741
11.5 | 1.1 | 0.01616 | -0.01 | 68.074
12 | 1.092 | 0.01855 | -0.011 | 58.868
12.5 | 1.08 | 0.0213 | -0.011 | 50.693
13 | 1.066 | 0.02362 | -0.011 | 45.115
13.5 | 1.043 | 0.02757 | -0.012 | 37.847
14 | 1.011 | 0.03453 | -0.012 | 29.281
14.5 | 0.975 | 0.04308 | -0.012 | 22.64
15 | 0.932 | 0.05614 | -0.012 | 16.607
15.5 | 0.887 | 0.06681 | -0.012 | 13.27
16 | 0.842 | 0.07542 | -0.012 | 11.161

## 66. Re 4M Mach 0.00 (2)
BIGFOIL.COM POLAR EXPORT
e221
EPPLER 221 |  |  |  | Cl Max: | 1.5798 | at alpha= | 17 | deg
XFOIL ncrit=9 |  |  |  | L/D Max: | 115.155 | at alpha= | 5.5 | deg
Re: | 4000000 |  |  | Cd Min: | 0.10543 | at alpha= | 20 | deg
Mach: | 0 |  |  | Cl=0 at alpha= | -0.84815 | deg
|  |  |  | @ Cl=0.1, Cd= | 0.0048485
|  |  |  | @ Cl=0.4, Cd= | 0.0042224
|  |  |  | @ Cl=0.6, Cd= | 0.0053228
alpha (deg) | Cl | Cd | Cm | Cl/Cd
-13 | -1.0795 | 0.03808 | -0.0358 | -28.3482
-12.5 | -1.1002 | 0.03278 | -0.0301 | -33.5631
-12 | -1.0601 | 0.03198 | -0.0287 | -33.1488
-11.5 | -1.0377 | 0.02867 | -0.0262 | -36.1946
-11 | -1.0106 | 0.02543 | -0.0238 | -39.7405
-10.5 | -0.9727 | 0.02336 | -0.0221 | -41.6396
-10 | -0.9566 | 0.01736 | -0.0179 | -55.1037
-9.5 | -0.9101 | 0.01613 | -0.0166 | -56.4228
-9 | -0.8616 | 0.01518 | -0.0156 | -56.7589
-8.5 | -0.808 | 0.01401 | -0.0155 | -57.6731
-8 | -0.7615 | 0.01341 | -0.0137 | -56.786
-7.5 | -0.7131 | 0.01225 | -0.0124 | -58.2122
-7 | -0.6631 | 0.01124 | -0.0113 | -58.9947
-6.5 | -0.6124 | 0.01024 | -0.0102 | -59.8047
-6 | -0.5608 | 0.00941 | -0.0093 | -59.5962
-5.5 | -0.5084 | 0.00866 | -0.0085 | -58.7067
-5 | -0.4549 | 0.00811 | -0.0078 | -56.0912
-4.5 | -0.4005 | 0.00769 | -0.0073 | -52.0806
-4 | -0.346 | 0.00731 | -0.0069 | -47.3324
-3.5 | -0.2914 | 0.0069 | -0.0064 | -42.2319
-3 | -0.2358 | 0.0067 | -0.0062 | -35.194
-2.5 | -0.1803 | 0.00648 | -0.0059 | -27.8241
-2 | -0.1256 | 0.00614 | -0.0055 | -20.456
-1.5 | -0.0709 | 0.00584 | -0.0052 | -12.1404
-1 | -0.0164 | 0.00555 | -0.0049 | -2.955
-0.5 | 0.0376 | 0.00518 | -0.0046 | 7.2587
0 | 0.0914 | 0.00489 | -0.0042 | 18.6912
0.5 | 0.1453 | 0.00463 | -0.0038 | 31.3823
1 | 0.198 | 0.00433 | -0.0032 | 45.7275
1.5 | 0.2477 | 0.00395 | -0.0019 | 62.7089
2 | 0.2971 | 0.0038 | -0.0001 | 78.1842
2.5 | 0.3531 | 0.00401 | 0 | 88.0549
3 | 0.4061 | 0.00425 | 0.0007 | 95.5529
3.5 | 0.4723 | 0.00451 | -0.0016 | 104.7228
4 | 0.5409 | 0.0049 | -0.0047 | 110.3878
4.5 | 0.6066 | 0.00537 | -0.0072 | 112.9609
5 | 0.6684 | 0.00591 | -0.0088 | 113.0964
5.5 | 0.7416 | 0.00644 | -0.0131 | 115.1553
6 | 0.8083 | 0.00707 | -0.016 | 114.3281
6.5 | 0.8692 | 0.00774 | -0.0177 | 112.2997
7 | 0.9267 | 0.0085 | -0.0186 | 109.0235
7.5 | 0.9795 | 0.00894 | -0.0184 | 109.5638
8 | 1.0275 | 0.00939 | -0.0171 | 109.4249
8.5 | 1.0743 | 0.00994 | -0.0156 | 108.0785
9 | 1.1183 | 0.01072 | -0.0137 | 104.319
9.5 | 1.1632 | 0.01132 | -0.012 | 102.7562
10 | 1.2076 | 0.01189 | -0.0103 | 101.5643
10.5 | 1.2503 | 0.01252 | -0.0083 | 99.8642
11 | 1.2918 | 0.01319 | -0.0062 | 97.9378
11.5 | 1.3325 | 0.01386 | -0.0041 | 96.14
12 | 1.3697 | 0.01478 | -0.0014 | 92.6725
12.5 | 1.3977 | 0.0164 | 0.0024 | 85.2256
13 | 1.4349 | 0.01721 | 0.0046 | 83.3759
13.5 | 1.4688 | 0.01814 | 0.0073 | 80.9702
14 | 1.4975 | 0.01907 | 0.0107 | 78.5265
14.5 | 1.5129 | 0.02041 | 0.0157 | 74.1254
15 | 1.5339 | 0.02199 | 0.0185 | 69.7544
15.5 | 1.5534 | 0.02413 | 0.0203 | 64.3763
16 | 1.5728 | 0.02668 | 0.0211 | 58.9505
16.5 | 1.5795 | 0.03082 | 0.0213 | 51.2492
17 | 1.5798 | 0.036 | 0.0206 | 43.8833
17.5 | 1.5657 | 0.04322 | 0.0189 | 36.2263
18 | 1.5342 | 0.05311 | 0.0157 | 28.8872
18.5 | 1.5217 | 0.06104 | 0.0127 | 24.9296
19 | 1.4885 | 0.07237 | 0.0081 | 20.5679
19.5 | 1.469 | 0.08187 | 0.0043 | 17.9431
20 | 1.3665 | 0.10543 | -0.0063 | 12.9612

## 67. Re 4M Mach 0.10 (1)
BIGFOIL.COM POLAR EXPORT
e221
EPPLER 221 |  |  |  | Cl Max: | 1.094 | at alpha= | 11 | deg
JavaFoil+Calcfoil stall+Eppler ext transition |  |  |  | L/D Max: | 121.173 | at alpha= | 8.5 | deg
Re: | 4000000 |  |  | Cd Min: | 0.00442 | at alpha= | 2.5 | deg
Mach: | 0.1 |  |  | Cl=0 at alpha= | -0.69491 | deg
|  |  |  | @ Cl=0.1, Cd= | 0.0052655
|  |  |  | @ Cl=0.4, Cd= | 0.004492
|  |  |  | @ Cl=0.6, Cd= | 0.0053959
alpha (deg) | Cl | Cd | Cm | Cl/Cd
-13 | -0.411 | 0.08674 | 0.003 | -4.74
-12.5 | -0.432 | 0.08167 | 0.003 | -5.292
-12 | -0.452 | 0.07632 | 0.003 | -5.929
-11.5 | -0.472 | 0.07067 | 0.003 | -6.685
-11 | -0.489 | 0.0675 | 0.003 | -7.251
-10.5 | -0.505 | 0.06302 | 0.003 | -8.013
-10 | -0.518 | 0.05861 | 0.003 | -8.838
-9.5 | -0.528 | 0.05428 | 0.003 | -9.724
-9 | -0.553 | 0.03859 | 0.003 | -14.327
-8.5 | -0.554 | 0.03595 | 0.003 | -15.401
-8 | -0.644 | 0.00798 | 0.004 | -80.717
-7.5 | -0.631 | 0.00776 | 0.004 | -81.356
-7 | -0.612 | 0.0088 | 0.003 | -69.49
-6.5 | -0.586 | 0.0085 | 0.003 | -68.925
-6 | -0.554 | 0.00826 | 0.003 | -67.058
-5.5 | -0.516 | 0.00804 | 0.003 | -64.201
-5 | -0.473 | 0.00781 | 0.002 | -60.616
-4.5 | -0.427 | 0.00759 | 0.002 | -56.233
-4 | -0.376 | 0.00736 | 0.002 | -51.132
-3.5 | -0.323 | 0.00719 | 0.002 | -44.966
-3 | -0.268 | 0.00701 | 0.001 | -38.278
-2.5 | -0.211 | 0.00689 | 0.001 | -30.695
-2 | -0.154 | 0.00632 | 0.001 | -24.291
-1.5 | -0.095 | 0.00603 | 0 | -15.778
-1 | -0.036 | 0.00579 | 0 | -6.279
-0.5 | 0.023 | 0.00559 | 0 | 4.036
0 | 0.082 | 0.00534 | -0.001 | 15.257
0.5 | 0.14 | 0.0051 | -0.001 | 27.519
1 | 0.199 | 0.00491 | -0.002 | 40.616
1.5 | 0.258 | 0.00468 | -0.002 | 55.15
2 | 0.317 | 0.00449 | -0.002 | 70.52
2.5 | 0.375 | 0.00442 | -0.003 | 84.982
3 | 0.434 | 0.00459 | -0.003 | 94.586
3.5 | 0.492 | 0.00483 | -0.004 | 101.99
4 | 0.55 | 0.00512 | -0.004 | 107.516
4.5 | 0.608 | 0.00544 | -0.004 | 111.751
5 | 0.666 | 0.0058 | -0.005 | 114.72
5.5 | 0.722 | 0.00623 | -0.005 | 115.792
6 | 0.775 | 0.00665 | -0.006 | 116.526
6.5 | 0.827 | 0.00723 | -0.006 | 114.358
7 | 0.877 | 0.00787 | -0.006 | 111.44
7.5 | 0.923 | 0.00921 | -0.007 | 100.258
8 | 0.966 | 0.00975 | -0.007 | 99.014
8.5 | 1.001 | 0.00826 | -0.008 | 121.173
9 | 1.033 | 0.01111 | -0.008 | 93.015
9.5 | 1.059 | 0.01185 | -0.009 | 89.386
10 | 1.079 | 0.01261 | -0.009 | 85.53
10.5 | 1.091 | 0.01357 | -0.01 | 80.37
11 | 1.094 | 0.01493 | -0.01 | 73.255
11.5 | 1.09 | 0.01664 | -0.01 | 65.519
12 | 1.078 | 0.01934 | -0.011 | 55.744
12.5 | 1.062 | 0.02225 | -0.011 | 47.71
13 | 1.044 | 0.02476 | -0.011 | 42.157
13.5 | 1.012 | 0.03093 | -0.012 | 32.711
14 | 0.977 | 0.03774 | -0.012 | 25.893
14.5 | 0.933 | 0.04921 | -0.012 | 18.962
15 | 0.894 | 0.05934 | -0.012 | 15.065
15.5 | 0.843 | 0.07139 | -0.012 | 11.807
16 | 0.793 | 0.08085 | -0.012 | 9.811

## 68. Re 4M Mach 0.10 (2)
BIGFOIL.COM POLAR EXPORT
e221
EPPLER 221 |  |  |  | Cl Max: | 1.5621 | at alpha= | 16 | deg
XFOIL ncrit=9 |  |  |  | L/D Max: | 115.023 | at alpha= | 5.5 | deg
Re: | 4000000 |  |  | Cd Min: | 0.17853 | at alpha= | -15 | deg
Mach: | 0.1 |  |  | Cl=0 at alpha= | -0.84963 | deg
|  |  |  | @ Cl=0.1, Cd= | 0.0048625
|  |  |  | @ Cl=0.4, Cd= | 0.0042197
|  |  |  | @ Cl=0.6, Cd= | 0.0053155
alpha (deg) | Cl | Cd | Cm | Cl/Cd
-15 | -0.6387 | 0.17853 | 0.0397 | -3.5775
-14.5 | -0.6228 | 0.17191 | 0.0361 | -3.6228
-14 | -0.6083 | 0.16471 | 0.0323 | -3.6932
-13.5 | -0.5953 | 0.15702 | 0.0285 | -3.7912
-13 | -0.5826 | 0.1494 | 0.0248 | -3.8996
-12 | -0.7749 | 0.08102 | -0.0076 | -9.5643
-11.5 | -0.7214 | 0.08357 | -0.0057 | -8.6323
-10 | -0.9535 | 0.01938 | -0.0203 | -49.2002
-9.5 | -0.9135 | 0.01699 | -0.0182 | -53.7669
-9 | -0.8651 | 0.01591 | -0.0169 | -54.3746
-8 | -0.7645 | 0.01407 | -0.0148 | -54.3355
-7.5 | -0.7163 | 0.01278 | -0.0134 | -56.0485
-7 | -0.6662 | 0.01165 | -0.0121 | -57.1845
-6.5 | -0.6155 | 0.01055 | -0.0109 | -58.3412
-6 | -0.5637 | 0.00962 | -0.0099 | -58.5967
-5.5 | -0.5112 | 0.0088 | -0.0089 | -58.0909
-5 | -0.4574 | 0.00821 | -0.0082 | -55.7125
-4.5 | -0.4029 | 0.00774 | -0.0076 | -52.0543
-4 | -0.3475 | 0.00743 | -0.0072 | -46.7699
-3.5 | -0.2931 | 0.00691 | -0.0065 | -42.4168
-3 | -0.2371 | 0.00671 | -0.0063 | -35.3353
-2.5 | -0.1812 | 0.0065 | -0.006 | -27.8769
-2 | -0.1262 | 0.00615 | -0.0056 | -20.5203
-1.5 | -0.0711 | 0.00586 | -0.0053 | -12.1331
-1 | -0.0163 | 0.00556 | -0.005 | -2.9317
-0.5 | 0.0379 | 0.00519 | -0.0046 | 7.3025
0 | 0.0922 | 0.0049 | -0.0043 | 18.8163
0.5 | 0.1463 | 0.00464 | -0.0039 | 31.5302
1 | 0.1993 | 0.00434 | -0.0033 | 45.9217
1.5 | 0.2493 | 0.00396 | -0.0019 | 62.9545
2 | 0.2989 | 0.00381 | -0.0001 | 78.4514
2.5 | 0.3553 | 0.00401 | 0 | 88.6035
3 | 0.4086 | 0.00426 | 0.0008 | 95.9155
3.5 | 0.4752 | 0.00452 | -0.0016 | 105.1327
4 | 0.5443 | 0.00492 | -0.0047 | 110.6301
4.5 | 0.6105 | 0.00539 | -0.0072 | 113.2653
5 | 0.6729 | 0.00593 | -0.0088 | 113.4739
5.5 | 0.7465 | 0.00649 | -0.0131 | 115.0231
6 | 0.8136 | 0.00711 | -0.016 | 114.4304
6.5 | 0.8748 | 0.00779 | -0.0176 | 112.2978
7 | 0.9328 | 0.00856 | -0.0184 | 108.972
7.5 | 0.9859 | 0.009 | -0.0181 | 109.5444
8 | 1.0342 | 0.00947 | -0.0167 | 109.208
8.5 | 1.0811 | 0.01005 | -0.0152 | 107.5721
9 | 1.1248 | 0.01092 | -0.013 | 103.0037
9.5 | 1.1706 | 0.01146 | -0.0114 | 102.1466
10 | 1.2151 | 0.01206 | -0.0095 | 100.7546
10.5 | 1.2578 | 0.01273 | -0.0073 | 98.806
11 | 1.2992 | 0.01343 | -0.005 | 96.7386
11.5 | 1.3394 | 0.01418 | -0.0026 | 94.457
12 | 1.3732 | 0.01539 | 0.0007 | 89.2268
12.5 | 1.4036 | 0.01681 | 0.0043 | 83.4979
13 | 1.4394 | 0.01772 | 0.0069 | 81.2302
13.5 | 1.4716 | 0.01874 | 0.01 | 78.5272
14 | 1.4908 | 0.01984 | 0.015 | 75.1411
14.5 | 1.5075 | 0.02155 | 0.019 | 69.9536
15 | 1.529 | 0.02348 | 0.021 | 65.1193
15.5 | 1.5476 | 0.02611 | 0.0222 | 59.2723
16 | 1.5621 | 0.02948 | 0.0225 | 52.9885
16.5 | 1.5604 | 0.03491 | 0.022 | 44.6978
17 | 1.5312 | 0.04399 | 0.0196 | 34.8079
17.5 | 1.5342 | 0.04954 | 0.018 | 30.9689
18 | 1.494 | 0.06119 | 0.0136 | 24.4158
18.5 | 1.4688 | 0.07147 | 0.0093 | 20.5513
19 | 1.4348 | 0.08333 | 0.0043 | 17.2183
19.5 | 1.4086 | 0.09414 | -0.0001 | 14.9628
20 | 1.287 | 0.12239 | -0.0139 | 10.5156

## 69. Re 4M Mach 0.25 (1)
BIGFOIL.COM POLAR EXPORT
e221
EPPLER 221 |  |  |  | Cl Max: | 1.054 | at alpha= | 10 | deg
JavaFoil+Calcfoil stall+Eppler ext transition |  |  |  | L/D Max: | 119.605 | at alpha= | 8 | deg
Re: | 4000000 |  |  | Cd Min: | 0.00448 | at alpha= | 2.5 | deg
Mach: | 0.25 |  |  | Cl=0 at alpha= | -0.69167 | deg
|  |  |  | @ Cl=0.1, Cd= | 0.005338
|  |  |  | @ Cl=0.4, Cd= | 0.004529
|  |  |  | @ Cl=0.6, Cd= | 0.08522
alpha (deg) | Cl | Cd | Cm | Cl/Cd
-12.5 | -0.067 | 0.08513 | 0.003 | -0.787
-12 | -0.129 | 0.0804 | 0.003 | -1.604
-11.5 | -0.206 | 0.07556 | 0.003 | -2.731
-11 | -0.264 | 0.07172 | 0.003 | -3.687
-10.5 | -0.315 | 0.06718 | 0.003 | -4.696
-10 | -0.361 | 0.06262 | 0.003 | -5.761
-9.5 | -0.4 | 0.05845 | 0.003 | -6.841
-9 | -0.434 | 0.05284 | 0.003 | -8.211
-8.5 | -0.458 | 0.05003 | 0.003 | -9.151
-8 | -0.498 | 0.0327 | 0.003 | -15.214
-7.5 | -0.588 | 0.008 | 0.004 | -73.477
-7 | -0.586 | 0.00772 | 0.004 | -75.926
-6.5 | -0.573 | 0.0088 | 0.003 | -65.084
-6 | -0.55 | 0.00847 | 0.003 | -64.908
-5.5 | -0.518 | 0.00819 | 0.003 | -63.277
-5 | -0.479 | 0.00796 | 0.002 | -60.174
-4.5 | -0.434 | 0.00771 | 0.002 | -56.299
-4 | -0.385 | 0.00751 | 0.002 | -51.184
-3.5 | -0.331 | 0.00729 | 0.002 | -45.416
-3 | -0.275 | 0.00707 | 0.001 | -38.93
-2.5 | -0.217 | 0.00698 | 0.001 | -31.126
-2 | -0.158 | 0.00648 | 0.001 | -24.351
-1.5 | -0.098 | 0.0061 | 0 | -16.007
-1 | -0.037 | 0.00586 | 0 | -6.369
-0.5 | 0.023 | 0.00563 | 0 | 4.115
0 | 0.084 | 0.00541 | -0.001 | 15.476
0.5 | 0.144 | 0.00514 | -0.001 | 28.05
1 | 0.205 | 0.00498 | -0.002 | 41.154
1.5 | 0.265 | 0.00472 | -0.002 | 56.129
2 | 0.326 | 0.00455 | -0.002 | 71.593
2.5 | 0.386 | 0.00448 | -0.003 | 86.197
3 | 0.446 | 0.00469 | -0.003 | 95.007
3.5 | 0.506 | 0.00495 | -0.004 | 102.264
4 | 0.565 | 0.00522 | -0.004 | 108.298
4.5 | 0.625 | 0.00556 | -0.004 | 112.308
5 | 0.684 | 0.00594 | -0.005 | 115.121
5.5 | 0.741 | 0.00639 | -0.005 | 115.963
6 | 0.795 | 0.00691 | -0.006 | 115.036
6.5 | 0.848 | 0.00749 | -0.006 | 113.208
7 | 0.897 | 0.00906 | -0.007 | 98.955
7.5 | 0.942 | 0.00965 | -0.007 | 97.625
8 | 0.978 | 0.00818 | -0.008 | 119.605
8.5 | 1.01 | 0.01108 | -0.008 | 91.221
9 | 1.035 | 0.01184 | -0.008 | 87.443
9.5 | 1.05 | 0.01279 | -0.009 | 82.104
10 | 1.054 | 0.01404 | -0.009 | 75.089
10.5 | 1.048 | 0.01543 | -0.01 | 67.934
11 | 1.031 | 0.01746 | -0.01 | 59.078
11.5 | 1.004 | 0.02016 | -0.01 | 49.785
12 | 0.961 | 0.0251 | -0.011 | 38.301
12.5 | 0.912 | 0.03081 | -0.011 | 29.585
13 | 0.859 | 0.03602 | -0.011 | 23.838
13.5 | 0.793 | 0.04482 | -0.011 | 17.701
14 | 0.722 | 0.05592 | -0.011 | 12.92
14.5 | 0.645 | 0.07184 | -0.011 | 8.974
15 | 0.57 | 0.08522 | -0.011 | 6.688

## 70. Re 4M Mach 0.25 (2)
BIGFOIL.COM POLAR EXPORT
e221
EPPLER 221 |  |  |  | Cl Max: | 1.4433 | at alpha= | 14.5 | deg
XFOIL ncrit=9 |  |  |  | L/D Max: | 115.695 | at alpha= | 5.5 | deg
Re: | 4000000 |  |  | Cd Min: | 0.25929 | at alpha= | -20 | deg
Mach: | 0.25 |  |  | Cl=0 at alpha= | -0.86021 | deg
|  |  |  | @ Cl=0.1, Cd= | 0.0049423
|  |  |  | @ Cl=0.4, Cd= | 0.0042173
|  |  |  | @ Cl=0.6, Cd= | 0.0052906
alpha (deg) | Cl | Cd | Cm | Cl/Cd
-20 | -0.8148 | 0.25929 | 0.0852 | -3.1424
-19.5 | -0.7965 | 0.25253 | 0.0809 | -3.1541
-19 | -0.7778 | 0.24542 | 0.0766 | -3.1693
-18.5 | -0.7591 | 0.23837 | 0.0724 | -3.1845
-18 | -0.7408 | 0.23096 | 0.0681 | -3.2075
-17.5 | -0.7227 | 0.22364 | 0.0638 | -3.2315
-17 | -0.7051 | 0.21601 | 0.0596 | -3.2642
-16.5 | -0.6875 | 0.20855 | 0.0554 | -3.2966
-16 | -0.6705 | 0.20067 | 0.0512 | -3.3413
-15.5 | -0.654 | 0.19276 | 0.0471 | -3.3928
-15 | -0.6428 | 0.18244 | 0.0423 | -3.5234
-14.5 | -0.6259 | 0.17583 | 0.0385 | -3.5597
-14 | -0.6099 | 0.16854 | 0.0347 | -3.6187
-13.5 | -0.5953 | 0.16078 | 0.0308 | -3.7026
-13 | -0.5811 | 0.15316 | 0.0269 | -3.7941
-12.5 | -0.5683 | 0.1452 | 0.0231 | -3.9139
-12 | -0.5572 | 0.1369 | 0.0193 | -4.0701
-11.5 | -0.5464 | 0.12808 | 0.0154 | -4.2661
-11 | -0.5373 | 0.11974 | 0.0116 | -4.4872
-10.5 | -0.5305 | 0.11122 | 0.0078 | -4.7698
-10 | -0.5792 | 0.09021 | -0.0017 | -6.4206
-9.5 | -0.6205 | 0.07377 | -0.0115 | -8.4113
-9 | -0.653 | 0.06183 | -0.0217 | -10.5612
-8 | -0.7643 | 0.0208 | -0.0227 | -36.7452
-7.5 | -0.7255 | 0.01736 | -0.0198 | -41.7915
-7 | -0.6786 | 0.01511 | -0.0175 | -44.9107
-6.5 | -0.6303 | 0.01286 | -0.0153 | -49.0124
-6 | -0.5788 | 0.01118 | -0.0134 | -51.771
-5.5 | -0.5259 | 0.00981 | -0.0117 | -53.6086
-5 | -0.4711 | 0.00886 | -0.0104 | -53.1716
-4.5 | -0.4155 | 0.00811 | -0.0092 | -51.233
-4 | -0.3582 | 0.00769 | -0.0085 | -46.58
-3.5 | -0.3022 | 0.00702 | -0.0075 | -43.0484
-3 | -0.2442 | 0.00679 | -0.0071 | -35.9647
-2.5 | -0.1862 | 0.00657 | -0.0066 | -28.3409
-2 | -0.1291 | 0.00624 | -0.0062 | -20.6891
-1.5 | -0.0724 | 0.00592 | -0.0057 | -12.2297
-1 | -0.0156 | 0.00562 | -0.0054 | -2.7758
-0.5 | 0.0402 | 0.00526 | -0.0049 | 7.6426
0 | 0.0962 | 0.00496 | -0.0045 | 19.3952
0.5 | 0.1519 | 0.0047 | -0.0041 | 32.3191
1 | 0.2066 | 0.0044 | -0.0034 | 46.9545
1.5 | 0.2581 | 0.00401 | -0.002 | 64.3641
2 | 0.3089 | 0.00387 | -0.0001 | 79.8191
2.5 | 0.3673 | 0.00407 | 0.0001 | 90.2457
3 | 0.4228 | 0.00432 | 0.0008 | 97.8704
3.5 | 0.4914 | 0.00461 | -0.0015 | 106.5944
4 | 0.5635 | 0.00502 | -0.0047 | 112.251
4.5 | 0.6323 | 0.00553 | -0.0072 | 114.34
5 | 0.6977 | 0.00609 | -0.0089 | 114.5649
5.5 | 0.774 | 0.00669 | -0.0131 | 115.6951
6 | 0.8427 | 0.0074 | -0.0156 | 113.8784
6.5 | 0.905 | 0.00833 | -0.0168 | 108.6435
7 | 0.9668 | 0.00887 | -0.0174 | 108.9966
7.5 | 1.0212 | 0.00935 | -0.0165 | 109.2193
8 | 1.071 | 0.00995 | -0.0146 | 107.6382
8.5 | 1.1181 | 0.01077 | -0.0122 | 103.8162
9 | 1.1637 | 0.01162 | -0.0096 | 100.1463
9.5 | 1.2096 | 0.01239 | -0.0069 | 97.6271
10 | 1.2534 | 0.01322 | -0.004 | 94.8109
10.5 | 1.2946 | 0.01414 | -0.0006 | 91.5559
11 | 1.332 | 0.01525 | 0.0033 | 87.3443
11.5 | 1.3537 | 0.01731 | 0.009 | 78.2034
12 | 1.3844 | 0.01867 | 0.0133 | 74.151
12.5 | 1.4005 | 0.02011 | 0.0197 | 69.642
13 | 1.4094 | 0.02273 | 0.0243 | 62.0062
13.5 | 1.4304 | 0.02538 | 0.0262 | 56.3593
14 | 1.4305 | 0.03059 | 0.0265 | 46.7636
14.5 | 1.4433 | 0.03504 | 0.0262 | 41.1901
15 | 1.4268 | 0.04309 | 0.0239 | 33.1121
15.5 | 1.3936 | 0.05371 | 0.0197 | 25.9468
16 | 1.37 | 0.06371 | 0.0156 | 21.5037
17.5 | 1.2336 | 0.10642 | -0.0042 | 11.5918
18 | 1.1914 | 0.1212 | -0.0112 | 9.83
18.5 | 1.1497 | 0.13705 | -0.0195 | 8.3889
19 | 1.1154 | 0.15272 | -0.0283 | 7.3036
19.5 | 1.0832 | 0.16901 | -0.038 | 6.4091

## 71. Re 4M Mach 0.50 (1)
BIGFOIL.COM POLAR EXPORT
e221
EPPLER 221 |  |  |  | Cl Max: | 1.103 | at alpha= | 20 | deg
JavaFoil+Calcfoil stall+Eppler ext transition |  |  |  | L/D Max: | 112.21 | at alpha= | 5 | deg
Re: | 4000000 |  |  | Cd Min: | 0.00476 | at alpha= | 2.5 | deg
Mach: | 0.5 |  |  | Cl=0 at alpha= | -0.69118 | deg
|  |  |  | @ Cl=0.1, Cd= | 0.0056476
|  |  |  | @ Cl=0.4, Cd= | 0.0047924
|  |  |  | @ Cl=0.6, Cd= | 0.0055433
alpha (deg) | Cl | Cd | Cm | Cl/Cd
-20 | -1.027 | 0.15969 | 0.005 | -6.431
-19.5 | -1 | 0.17559 | 0.005 | -5.693
-19 | -0.976 | 0.15232 | 0.005 | -6.404
-18.5 | -0.95 | 0.14768 | 0.005 | -6.431
-18 | -0.924 | 0.14455 | 0.005 | -6.391
-17.5 | -0.9 | 0.14041 | 0.005 | -6.408
-17 | -0.874 | 0.13076 | 0.005 | -6.683
-16.5 | -0.847 | 0.1261 | 0.004 | -6.714
-16 | -0.818 | 0.12465 | 0.004 | -6.565
-15.5 | -0.791 | 0.11808 | 0.004 | -6.702
-15 | -0.765 | 0.11545 | 0.004 | -6.626
-14.5 | -0.739 | 0.11238 | 0.004 | -6.573
-14 | -0.712 | 0.10751 | 0.004 | -6.625
-13.5 | -0.687 | 0.10836 | 0.004 | -6.34
-13 | -0.661 | 0.09861 | 0.004 | -6.698
-12.5 | -0.633 | 0.09577 | 0.003 | -6.606
-12 | -0.605 | 0.0908 | 0.003 | -6.665
-11.5 | -0.579 | 0.08756 | 0.003 | -6.608
-11 | -0.552 | 0.08449 | 0.003 | -6.536
-10.5 | -0.526 | 0.08171 | 0.003 | -6.436
-10 | -0.499 | 0.07816 | 0.003 | -6.389
-9.5 | -0.473 | 0.07325 | 0.003 | -6.455
-9 | -0.446 | 0.06461 | 0.002 | -6.908
-8.5 | -0.42 | 0.05859 | 0.002 | -7.168
-8 | -0.394 | 0.05288 | 0.002 | -7.448
-7.5 | -0.368 | 0.04802 | 0.002 | -7.673
-7 | -0.344 | 0.04268 | 0.002 | -8.068
-6.5 | -0.312 | 0.05005 | 0.002 | -6.229
-6 | -0.286 | 0.04367 | 0.002 | -6.537
-5.5 | -0.265 | 0.03454 | 0.002 | -7.671
-5 | -0.288 | 0.00877 | 0.003 | -32.879
-4.5 | -0.429 | 0.00842 | 0.002 | -50.969
-4 | -0.408 | 0.00811 | 0.002 | -50.279
-3.5 | -0.361 | 0.00778 | 0.002 | -46.433
-3 | -0.304 | 0.00745 | 0.001 | -40.819
-2.5 | -0.242 | 0.00722 | 0.001 | -33.436
-2 | -0.176 | 0.00707 | 0.001 | -24.897
-1.5 | -0.109 | 0.00643 | 0 | -16.967
-1 | -0.042 | 0.00618 | 0 | -6.746
-0.5 | 0.026 | 0.00591 | -0.001 | 4.381
0 | 0.094 | 0.00567 | -0.001 | 16.498
0.5 | 0.161 | 0.00542 | -0.001 | 29.768
1 | 0.229 | 0.00522 | -0.002 | 43.794
1.5 | 0.296 | 0.00499 | -0.002 | 59.333
2 | 0.364 | 0.00483 | -0.003 | 75.302
2.5 | 0.431 | 0.00476 | -0.003 | 90.607
3 | 0.498 | 0.00501 | -0.004 | 99.412
3.5 | 0.565 | 0.00531 | -0.004 | 106.427
4 | 0.631 | 0.00575 | -0.004 | 109.813
4.5 | 0.697 | 0.00621 | -0.005 | 112.158
5 | 0.761 | 0.00679 | -0.005 | 112.21
5.5 | 0.823 | 0.00742 | -0.006 | 110.897
6 | 0.879 | 0.00832 | -0.006 | 105.691
6.5 | 0.922 | 0.01047 | -0.007 | 88.045
7 | 0.954 | 0.01139 | -0.007 | 83.693
7.5 | 0.96 | 0.01263 | -0.008 | 76.029
8 | 0.907 | 0.01466 | -0.008 | 61.891
8.5 | 0.589 | 0.01675 | -0.009 | 35.156
9 | 0.61 | 0.02053 | -0.009 | 29.71
9.5 | 0.612 | 0.03205 | -0.009 | 19.107
10 | 0.571 | 0.07698 | -0.005 | 7.421
10.5 | 0.597 | 0.09627 | -0.005 | 6.2
11 | 0.625 | 0.08522 | -0.006 | 7.334
11.5 | 0.654 | 0.08857 | -0.007 | 7.384
12 | 0.678 | 0.09323 | -0.006 | 7.27
12.5 | 0.704 | 0.09447 | -0.007 | 7.456
13 | 0.734 | 0.10186 | -0.008 | 7.203
13.5 | 0.763 | 0.10721 | -0.008 | 7.115
14 | 0.785 | 0.10994 | -0.008 | 7.141
14.5 | 0.812 | 0.11401 | -0.009 | 7.118
15 | 0.842 | 0.11532 | -0.01 | 7.297
15.5 | 0.873 | 0.11876 | -0.011 | 7.35
16 | 0.899 | 0.12737 | -0.011 | 7.059
16.5 | 0.919 | 0.1319 | -0.011 | 6.965
17 | 0.945 | 0.13636 | -0.011 | 6.93
17.5 | 0.975 | 0.13857 | -0.012 | 7.035
18 | 1.004 | 0.14303 | -0.013 | 7.021
18.5 | 1.034 | 0.1464 | -0.014 | 7.064
19 | 1.059 | 0.15698 | -0.014 | 6.748
19.5 | 1.078 | 0.1583 | -0.014 | 6.808
20 | 1.103 | 0.16293 | -0.014 | 6.773

## 72. Re 4M Mach 0.50 (2)
BIGFOIL.COM POLAR EXPORT
e221
EPPLER 221 |  |  |  | Cl Max: | 1.2344 | at alpha= | 8.5 | deg
XFOIL ncrit=9 |  |  |  | L/D Max: | 119.057 | at alpha= | 4.5 | deg
Re: | 4000000 |  |  | Cd Min: | 0.28504 | at alpha= | -20 | deg
Mach: | 0.5 |  |  | Cl=0 at alpha= | -0.9011 | deg
|  |  |  | @ Cl=0.1, Cd= | 0.0052881
|  |  |  | @ Cl=0.4, Cd= | 0.0042295
|  |  |  | @ Cl=0.6, Cd= | 0.005194
alpha (deg) | Cl | Cd | Cm | Cl/Cd
-20 | -0.897 | 0.28504 | 0.1033 | -3.1469
-19.5 | -0.8739 | 0.2766 | 0.0982 | -3.1594
-19 | -0.8511 | 0.26812 | 0.093 | -3.1743
-18.5 | -0.8283 | 0.25974 | 0.0879 | -3.189
-18 | -0.8056 | 0.25115 | 0.0828 | -3.2076
-17.5 | -0.783 | 0.24269 | 0.0778 | -3.2263
-17 | -0.7606 | 0.23404 | 0.0728 | -3.2499
-16.5 | -0.7383 | 0.22558 | 0.0679 | -3.2729
-16 | -0.7163 | 0.2169 | 0.063 | -3.3024
-15.5 | -0.6948 | 0.20835 | 0.0582 | -3.3348
-15 | -0.6737 | 0.19943 | 0.0534 | -3.3781
-14.5 | -0.6542 | 0.19091 | 0.0486 | -3.4267
-14 | -0.633 | 0.18294 | 0.0441 | -3.4602
-13.5 | -0.6129 | 0.17461 | 0.0396 | -3.5101
-13 | -0.5927 | 0.1662 | 0.0352 | -3.5662
-12.5 | -0.5738 | 0.15733 | 0.0307 | -3.6471
-12 | -0.5567 | 0.14861 | 0.0262 | -3.746
-11.5 | -0.5404 | 0.13992 | 0.0219 | -3.8622
-11 | -0.5255 | 0.13137 | 0.0177 | -4.0002
-10.5 | -0.5117 | 0.12281 | 0.0136 | -4.1666
-10 | -0.5003 | 0.11411 | 0.0094 | -4.3844
-9.5 | -0.4945 | 0.10526 | 0.0051 | -4.6979
-9 | -0.4878 | 0.09644 | 0.0009 | -5.0581
-8.5 | -0.4746 | 0.08559 | -0.0083 | -5.545
-8 | -0.4792 | 0.07711 | -0.0118 | -6.2145
-7.5 | -0.4826 | 0.06868 | -0.0165 | -7.0268
-7 | -0.5012 | 0.05923 | -0.0234 | -8.4619
-6.5 | -0.5181 | 0.04962 | -0.0289 | -10.4414
-6 | -0.5205 | 0.03912 | -0.0317 | -13.3052
-5.5 | -0.5145 | 0.02856 | -0.0305 | -18.0147
-5 | -0.4954 | 0.01921 | -0.0259 | -25.7887
-4.5 | -0.4605 | 0.01238 | -0.0204 | -37.1971
-4 | -0.4037 | 0.00949 | -0.0164 | -42.5395
-3 | -0.2756 | 0.00727 | -0.0114 | -37.9092
-2.5 | -0.2088 | 0.00689 | -0.01 | -30.3048
-2 | -0.142 | 0.00661 | -0.009 | -21.4826
-1.5 | -0.077 | 0.00622 | -0.008 | -12.3794
-1 | -0.0126 | 0.00586 | -0.0072 | -2.1502
-0.5 | 0.0511 | 0.0055 | -0.0065 | 9.2909
0.5 | 0.178 | 0.00495 | -0.0052 | 35.9596
1 | 0.24 | 0.00466 | -0.0043 | 51.5021
1.5 | 0.2983 | 0.00429 | -0.0025 | 69.5338
2 | 0.3545 | 0.00406 | 0.0002 | 87.3153
2.5 | 0.4216 | 0.00431 | 0.0005 | 97.819
3 | 0.4892 | 0.00462 | 0.0008 | 105.8874
3.5 | 0.5656 | 0.00498 | -0.0009 | 113.5743
4 | 0.6508 | 0.00551 | -0.0043 | 118.1125
4.5 | 0.7322 | 0.00615 | -0.0068 | 119.0569
5 | 0.813 | 0.00685 | -0.0088 | 118.6861
5.5 | 0.8988 | 0.0078 | -0.0117 | 115.2308
6 | 0.9752 | 0.00889 | -0.0123 | 109.6963
6.5 | 1.0506 | 0.00966 | -0.0118 | 108.7578
7 | 1.1189 | 0.01053 | -0.0095 | 106.2583
7.5 | 1.1722 | 0.01174 | -0.0043 | 99.8467
8 | 1.214 | 0.01349 | 0.0027 | 89.9926
8.5 | 1.2344 | 0.01595 | 0.0123 | 77.3918
9 | 1.2182 | 0.01882 | 0.0254 | 64.729
9.5 | 1.1987 | 0.02415 | 0.0311 | 49.6356
10 | 1.1742 | 0.03244 | 0.0305 | 36.1961
10.5 | 1.1423 | 0.04246 | 0.0271 | 26.903
11 | 1.1084 | 0.05343 | 0.0222 | 20.7449
11.5 | 1.0715 | 0.06544 | 0.0161 | 16.3738
12 | 1.0385 | 0.07775 | 0.0098 | 13.3569
12.5 | 1.0048 | 0.09068 | 0.0032 | 11.0807
13 | 0.9738 | 0.10369 | -0.0032 | 9.3915
13.5 | 0.9468 | 0.11654 | -0.0094 | 8.1242

## 73. Re 5M Mach 0.00 (1)
BIGFOIL.COM POLAR EXPORT
e221
EPPLER 221 |  |  |  | Cl Max: | 1.106 | at alpha= | 11 | deg
JavaFoil+Calcfoil stall+Eppler ext transition |  |  |  | L/D Max: | 124.385 | at alpha= | 9 | deg
Re: | 5000000 |  |  | Cd Min: | 0.00451 | at alpha= | 3 | deg
Mach: | 0 |  |  | Cl=0 at alpha= | -0.68966 | deg
|  |  |  | @ Cl=0.1, Cd= | 0.0053849
|  |  |  | @ Cl=0.4, Cd= | 0.0046369
|  |  |  | @ Cl=0.6, Cd= | 0.0053028
alpha (deg) | Cl | Cd | Cm | Cl/Cd
-14 | -0.412 | 0.09391 | 0.003 | -4.384
-13.5 | -0.43 | 0.08871 | 0.003 | -4.852
-13 | -0.449 | 0.08344 | 0.003 | -5.382
-12.5 | -0.467 | 0.07867 | 0.003 | -5.939
-12 | -0.485 | 0.07405 | 0.003 | -6.543
-11.5 | -0.503 | 0.06744 | 0.003 | -7.453
-11 | -0.516 | 0.06413 | 0.003 | -8.05
-10.5 | -0.529 | 0.05956 | 0.003 | -8.884
-10 | -0.541 | 0.05407 | 0.003 | -9.999
-9.5 | -0.555 | 0.04552 | 0.003 | -12.182
-9 | -0.663 | 0.01063 | 0.004 | -62.339
-8.5 | -0.66 | 0.00812 | 0.004 | -81.253
-8 | -0.651 | 0.00773 | 0.004 | -84.268
-7.5 | -0.636 | 0.00878 | 0.004 | -72.452
-7 | -0.614 | 0.00849 | 0.003 | -72.375
-6.5 | -0.587 | 0.0082 | 0.003 | -71.568
-6 | -0.554 | 0.00796 | 0.003 | -69.519
-5.5 | -0.515 | 0.00775 | 0.003 | -66.472
-5 | -0.472 | 0.00755 | 0.002 | -62.519
-4.5 | -0.425 | 0.00737 | 0.002 | -57.704
-4 | -0.375 | 0.00716 | 0.002 | -52.361
-3.5 | -0.322 | 0.00701 | 0.002 | -45.958
-3 | -0.267 | 0.00683 | 0.001 | -39.097
-2.5 | -0.21 | 0.00672 | 0.001 | -31.309
-2 | -0.153 | 0.00629 | 0.001 | -24.308
-1.5 | -0.095 | 0.00599 | 0 | -15.786
-1 | -0.036 | 0.00579 | 0 | -6.246
-0.5 | 0.022 | 0.00564 | 0 | 3.982
0 | 0.081 | 0.00543 | -0.001 | 14.943
0.5 | 0.14 | 0.00529 | -0.001 | 26.385
1 | 0.198 | 0.00512 | -0.002 | 38.707
1.5 | 0.257 | 0.00495 | -0.002 | 51.851
2 | 0.315 | 0.00481 | -0.002 | 65.509
2.5 | 0.374 | 0.00474 | -0.003 | 78.796
3 | 0.432 | 0.00451 | -0.003 | 95.686
3.5 | 0.49 | 0.00473 | -0.003 | 103.67
4 | 0.548 | 0.00502 | -0.004 | 109.203
4.5 | 0.605 | 0.00533 | -0.004 | 113.537
5 | 0.662 | 0.00568 | -0.005 | 116.541
5.5 | 0.718 | 0.00603 | -0.005 | 119.09
6 | 0.772 | 0.00646 | -0.006 | 119.452
6.5 | 0.824 | 0.00699 | -0.006 | 117.854
7 | 0.873 | 0.00752 | -0.006 | 116.118
7.5 | 0.919 | 0.00875 | -0.007 | 105.044
8 | 0.963 | 0.00926 | -0.007 | 103.994
8.5 | 1.002 | 0.00986 | -0.008 | 101.588
9 | 1.033 | 0.0083 | -0.008 | 124.385
9.5 | 1.061 | 0.01121 | -0.009 | 94.653
10 | 1.083 | 0.01189 | -0.009 | 91.093
10.5 | 1.098 | 0.01267 | -0.01 | 86.662
11 | 1.106 | 0.01373 | -0.01 | 80.537
11.5 | 1.105 | 0.01518 | -0.01 | 72.811
12 | 1.097 | 0.01733 | -0.011 | 63.326
12.5 | 1.085 | 0.01981 | -0.011 | 54.762
13 | 1.071 | 0.02191 | -0.011 | 48.878
13.5 | 1.049 | 0.02547 | -0.012 | 41.184
14 | 1.018 | 0.03142 | -0.012 | 32.411
14.5 | 0.985 | 0.03824 | -0.012 | 25.769
15 | 0.947 | 0.04808 | -0.012 | 19.688
15.5 | 0.901 | 0.05699 | -0.012 | 15.817
16 | 0.855 | 0.06529 | -0.012 | 13.096

## 74. Re 5M Mach 0.00 (2)
BIGFOIL.COM POLAR EXPORT
e221
EPPLER 221 |  |  |  | Cl Max: | 1.6233 | at alpha= | 17.5 | deg
XFOIL ncrit=9 |  |  |  | L/D Max: | 115.891 | at alpha= | 6 | deg
Re: | 5000000 |  |  | Cd Min: | 0.08315 | at alpha= | 20 | deg
Mach: | 0 |  |  | Cl=0 at alpha= | -0.84623 | deg
|  |  |  | @ Cl=0.1, Cd= | 0.0048771
|  |  |  | @ Cl=0.4, Cd= | 0.0040386
|  |  |  | @ Cl=0.6, Cd= | 0.0052481
alpha (deg) | Cl | Cd | Cm | Cl/Cd
-14.5 | -1.2746 | 0.03274 | -0.0365 | -38.931
-14 | -1.2602 | 0.03067 | -0.0322 | -41.089
-13.5 | -1.2002 | 0.03192 | -0.032 | -37.6003
-13 | -1.2002 | 0.02691 | -0.0275 | -44.6005
-12.5 | -1.1665 | 0.02494 | -0.0254 | -46.7723
-12 | -1.1179 | 0.02465 | -0.0246 | -45.3509
-11.5 | -1.0778 | 0.02311 | -0.023 | -46.6378
-11 | -1.0385 | 0.02124 | -0.0212 | -48.8936
-10.5 | -0.9944 | 0.01992 | -0.0199 | -49.9197
-10 | -0.9448 | 0.01937 | -0.0191 | -48.7765
-9.5 | -0.9225 | 0.01398 | -0.0148 | -65.9871
-9 | -0.8676 | 0.01301 | -0.015 | -66.6872
-8.5 | -0.823 | 0.01226 | -0.0128 | -67.1289
-8 | -0.7716 | 0.01175 | -0.012 | -65.6681
-7.5 | -0.7212 | 0.01086 | -0.0109 | -66.4088
-7 | -0.6697 | 0.01009 | -0.0101 | -66.3726
-6.5 | -0.618 | 0.0093 | -0.0092 | -66.4516
-6 | -0.5653 | 0.00863 | -0.0084 | -65.5041
-5.5 | -0.5121 | 0.00803 | -0.0077 | -63.7733
-5 | -0.458 | 0.00757 | -0.0072 | -60.502
-4.5 | -0.4033 | 0.00721 | -0.0068 | -55.9362
-4 | -0.3481 | 0.00696 | -0.0064 | -50.0144
-3.5 | -0.2931 | 0.00663 | -0.0061 | -44.2081
-3 | -0.2374 | 0.00645 | -0.0058 | -36.8062
-2.5 | -0.1816 | 0.00629 | -0.0056 | -28.8712
-2 | -0.1266 | 0.00599 | -0.0053 | -21.1352
-1.5 | -0.0716 | 0.00573 | -0.0051 | -12.4956
-1 | -0.0167 | 0.00546 | -0.0048 | -3.0586
-0.5 | 0.0376 | 0.00515 | -0.0045 | 7.301
0 | 0.0921 | 0.00491 | -0.0043 | 18.7576
1 | 0.2003 | 0.00446 | -0.0036 | 44.9103
1.5 | 0.2528 | 0.00418 | -0.003 | 60.4785
2 | 0.302 | 0.00384 | -0.0015 | 78.6458
2.5 | 0.3526 | 0.00385 | 0 | 91.5844
3 | 0.4079 | 0.00407 | 0.0002 | 100.2211
3.5 | 0.4603 | 0.00431 | 0.001 | 106.7981
4 | 0.5219 | 0.00471 | -0.0005 | 110.8068
4.5 | 0.588 | 0.00515 | -0.003 | 114.1748
5 | 0.6516 | 0.00567 | -0.0051 | 114.9206
5.5 | 0.7148 | 0.0062 | -0.0071 | 115.2903
6 | 0.7869 | 0.00679 | -0.0112 | 115.891
6.5 | 0.8514 | 0.00743 | -0.0136 | 114.5895
7 | 0.9097 | 0.00816 | -0.0147 | 111.4828
7.5 | 0.9678 | 0.00853 | -0.0155 | 113.4584
8 | 1.0245 | 0.00899 | -0.0162 | 113.96
8.5 | 1.0788 | 0.00965 | -0.0164 | 111.7927
9 | 1.1257 | 0.01012 | -0.015 | 111.2352
9.5 | 1.1716 | 0.01062 | -0.0135 | 110.3202
10 | 1.2166 | 0.01117 | -0.0119 | 108.9167
10.5 | 1.2605 | 0.01176 | -0.0101 | 107.1854
11 | 1.3024 | 0.0124 | -0.008 | 105.0323
11.5 | 1.3419 | 0.01319 | -0.0056 | 101.7362
12 | 1.3764 | 0.01431 | -0.0024 | 96.1845
12.5 | 1.4155 | 0.01501 | -0.0002 | 94.3038
13 | 1.4545 | 0.01575 | 0.002 | 92.3492
13.5 | 1.4911 | 0.0166 | 0.0043 | 89.8253
14 | 1.5263 | 0.01746 | 0.0068 | 87.417
14.5 | 1.5515 | 0.01853 | 0.0107 | 83.7291
15 | 1.5682 | 0.01981 | 0.0155 | 79.162
15.5 | 1.587 | 0.02158 | 0.0184 | 73.5403
16 | 1.6017 | 0.02419 | 0.0202 | 66.2133
16.5 | 1.6069 | 0.0282 | 0.021 | 56.9823
17 | 1.612 | 0.03266 | 0.0208 | 49.357
17.5 | 1.6233 | 0.03667 | 0.0202 | 44.2678
18 | 1.6124 | 0.04348 | 0.0186 | 37.0837
18.5 | 1.6072 | 0.04985 | 0.0167 | 32.2407
19 | 1.5868 | 0.05856 | 0.0136 | 27.097
19.5 | 1.5695 | 0.06722 | 0.0103 | 23.3487
20 | 1.5067 | 0.08315 | 0.0036 | 18.1203

## 75. Re 5M Mach 0.10 (1)
BIGFOIL.COM POLAR EXPORT
e221
EPPLER 221 |  |  |  | Cl Max: | 1.098 | at alpha= | 11 | deg
JavaFoil+Calcfoil stall+Eppler ext transition |  |  |  | L/D Max: | 119.237 | at alpha= | 6 | deg
Re: | 5000000 |  |  | Cd Min: | 0.00456 | at alpha= | 3 | deg
Mach: | 0.1 |  |  | Cl=0 at alpha= | -0.69491 | deg
|  |  |  | @ Cl=0.1, Cd= | 0.0054028
|  |  |  | @ Cl=0.4, Cd= | 0.0046695
|  |  |  | @ Cl=0.6, Cd= | 0.0053159
alpha (deg) | Cl | Cd | Cm | Cl/Cd
-13.5 | -0.391 | 0.08998 | 0.003 | -4.34
-13 | -0.412 | 0.08499 | 0.003 | -4.846
-12.5 | -0.433 | 0.0799 | 0.003 | -5.419
-12 | -0.453 | 0.07504 | 0.003 | -6.042
-11.5 | -0.474 | 0.0687 | 0.003 | -6.903
-11 | -0.491 | 0.0653 | 0.003 | -7.524
-10.5 | -0.507 | 0.06065 | 0.003 | -8.365
-10 | -0.521 | 0.05566 | 0.003 | -9.369
-9.5 | -0.535 | 0.04909 | 0.003 | -10.899
-9 | -0.648 | 0.01093 | 0.004 | -59.302
-8.5 | -0.649 | 0.00728 | 0.004 | -89.2
-8 | -0.644 | 0.00775 | 0.004 | -83.064
-7.5 | -0.631 | 0.00887 | 0.004 | -71.204
-7 | -0.612 | 0.00856 | 0.003 | -71.416
-6.5 | -0.586 | 0.00825 | 0.003 | -70.949
-6 | -0.554 | 0.008 | 0.003 | -69.17
-5.5 | -0.516 | 0.00782 | 0.003 | -66.013
-5 | -0.473 | 0.00757 | 0.002 | -62.558
-4.5 | -0.427 | 0.00738 | 0.002 | -57.808
-4 | -0.376 | 0.00717 | 0.002 | -52.499
-3.5 | -0.323 | 0.00702 | 0.002 | -46.09
-3 | -0.268 | 0.00683 | 0.001 | -39.294
-2.5 | -0.211 | 0.00673 | 0.001 | -31.403
-2 | -0.154 | 0.00629 | 0.001 | -24.431
-1.5 | -0.095 | 0.00599 | 0 | -15.864
-1 | -0.036 | 0.00582 | 0 | -6.244
-0.5 | 0.023 | 0.00563 | 0 | 4.002
0 | 0.082 | 0.00544 | -0.001 | 14.983
0.5 | 0.14 | 0.00532 | -0.001 | 26.383
1 | 0.199 | 0.00512 | -0.002 | 38.896
1.5 | 0.258 | 0.00497 | -0.002 | 51.884
2 | 0.317 | 0.00482 | -0.002 | 65.798
2.5 | 0.375 | 0.00475 | -0.003 | 79.127
3 | 0.434 | 0.00456 | -0.003 | 95.135
3.5 | 0.492 | 0.00477 | -0.004 | 103.148
4 | 0.55 | 0.00504 | -0.004 | 109.243
4.5 | 0.608 | 0.00536 | -0.004 | 113.422
5 | 0.666 | 0.00572 | -0.005 | 116.38
5.5 | 0.722 | 0.00606 | -0.005 | 119.014
6 | 0.775 | 0.0065 | -0.006 | 119.237
6.5 | 0.827 | 0.007 | -0.006 | 118.117
7 | 0.877 | 0.00761 | -0.006 | 115.161
7.5 | 0.923 | 0.00878 | -0.007 | 105.151
8 | 0.966 | 0.00935 | -0.007 | 103.337
8.5 | 1.003 | 0.0088 | -0.008 | 114.017
9 | 1.034 | 0.01065 | -0.008 | 97.153
9.5 | 1.061 | 0.01134 | -0.009 | 93.528
10 | 1.081 | 0.01205 | -0.009 | 89.748
10.5 | 1.094 | 0.01289 | -0.01 | 84.903
11 | 1.098 | 0.01407 | -0.01 | 78.031
11.5 | 1.095 | 0.01562 | -0.01 | 70.089
12 | 1.083 | 0.01803 | -0.011 | 60.075
12.5 | 1.067 | 0.02065 | -0.011 | 51.665
13 | 1.049 | 0.02297 | -0.011 | 45.685
13.5 | 1.018 | 0.02831 | -0.012 | 35.973
14 | 0.986 | 0.0339 | -0.012 | 29.091
14.5 | 0.947 | 0.04243 | -0.012 | 22.308
15 | 0.908 | 0.05064 | -0.012 | 17.938
15.5 | 0.857 | 0.0613 | -0.012 | 13.98
16 | 0.806 | 0.07041 | -0.012 | 11.443

## 76. Re 5M Mach 0.10 (2)
BIGFOIL.COM POLAR EXPORT
e221
EPPLER 221 |  |  |  | Cl Max: | 1.6041 | at alpha= | 17.5 | deg
XFOIL ncrit=9 |  |  |  | L/D Max: | 116.003 | at alpha= | 6 | deg
Re: | 5000000 |  |  | Cd Min: | 0.09728 | at alpha= | 20 | deg
Mach: | 0.1 |  |  | Cl=0 at alpha= | -0.84707 | deg
|  |  |  | @ Cl=0.1, Cd= | 0.004891
|  |  |  | @ Cl=0.4, Cd= | 0.0040392
|  |  |  | @ Cl=0.6, Cd= | 0.0052364
alpha (deg) | Cl | Cd | Cm | Cl/Cd
-13 | -1.1512 | 0.03363 | -0.0334 | -34.2313
-12.5 | -1.1457 | 0.02907 | -0.0296 | -39.4118
-12 | -1.1047 | 0.02794 | -0.028 | -39.5383
-11.5 | -1.0732 | 0.02534 | -0.0257 | -42.352
-11 | -1.0394 | 0.0227 | -0.0234 | -45.7885
-10.5 | -0.9978 | 0.02094 | -0.0217 | -47.6504
-10 | -0.949 | 0.02016 | -0.0206 | -47.0734
-9.5 | -0.9226 | 0.01543 | -0.0169 | -59.7926
-9 | -0.8717 | 0.01368 | -0.0164 | -63.7208
-8.5 | -0.8274 | 0.01279 | -0.014 | -64.6912
-8 | -0.7755 | 0.01226 | -0.013 | -63.2545
-7.5 | -0.7249 | 0.01128 | -0.0119 | -64.2642
-7 | -0.6732 | 0.01043 | -0.0109 | -64.5446
-6.5 | -0.6213 | 0.00955 | -0.0098 | -65.0576
-6 | -0.5685 | 0.00881 | -0.009 | -64.5289
-5.5 | -0.5151 | 0.00814 | -0.0082 | -63.2801
-5 | -0.4607 | 0.00765 | -0.0075 | -60.2222
-4.5 | -0.4057 | 0.00725 | -0.007 | -55.9586
-4 | -0.3501 | 0.00699 | -0.0067 | -50.0858
-3.5 | -0.2948 | 0.00665 | -0.0062 | -44.3308
-3 | -0.2387 | 0.00646 | -0.006 | -36.9505
-2.5 | -0.1825 | 0.0063 | -0.0058 | -28.9683
-2 | -0.1272 | 0.006 | -0.0054 | -21.2
-1.5 | -0.0719 | 0.00574 | -0.0051 | -12.5261
-1 | -0.0167 | 0.00546 | -0.0049 | -3.0586
-0.5 | 0.0379 | 0.00516 | -0.0046 | 7.345
0 | 0.0928 | 0.00492 | -0.0043 | 18.8618
0.5 | 0.1474 | 0.0047 | -0.004 | 31.3617
1 | 0.2016 | 0.00447 | -0.0036 | 45.1007
1.5 | 0.2544 | 0.00419 | -0.003 | 60.716
2 | 0.3039 | 0.00385 | -0.0015 | 78.9351
2.5 | 0.3547 | 0.00386 | 0 | 91.8912
3 | 0.4103 | 0.00408 | 0.0002 | 100.5637
3.5 | 0.4631 | 0.00433 | 0.001 | 106.9515
4 | 0.5252 | 0.00473 | -0.0005 | 111.0359
4.5 | 0.5918 | 0.00517 | -0.003 | 114.4681
5 | 0.656 | 0.00569 | -0.0051 | 115.29
5.5 | 0.7198 | 0.00623 | -0.0071 | 115.5377
6 | 0.7923 | 0.00683 | -0.0111 | 116.0029
6.5 | 0.8567 | 0.00755 | -0.0134 | 113.4702
7 | 0.9157 | 0.0082 | -0.0145 | 111.6707
7.5 | 0.9743 | 0.00858 | -0.0153 | 113.5548
8 | 1.0315 | 0.00907 | -0.0159 | 113.7266
8.5 | 1.0859 | 0.00974 | -0.016 | 111.4887
9 | 1.1331 | 0.01022 | -0.0145 | 110.8708
9.5 | 1.1792 | 0.01075 | -0.0129 | 109.693
10 | 1.2245 | 0.01133 | -0.0111 | 108.0759
10.5 | 1.2685 | 0.01194 | -0.0091 | 106.2395
11 | 1.3102 | 0.01263 | -0.0068 | 103.7371
11.5 | 1.346 | 0.01375 | -0.0036 | 97.8909
12 | 1.384 | 0.01459 | -0.0009 | 94.8595
12.5 | 1.423 | 0.01536 | 0.0016 | 92.6432
13 | 1.4611 | 0.01619 | 0.004 | 90.2471
13.5 | 1.4966 | 0.01712 | 0.0067 | 87.4182
14 | 1.5297 | 0.01808 | 0.0097 | 84.6073
14.5 | 1.5463 | 0.01929 | 0.0151 | 80.1607
15 | 1.5644 | 0.02095 | 0.0188 | 74.673
15.5 | 1.579 | 0.02349 | 0.0211 | 67.2201
16 | 1.5908 | 0.02681 | 0.0222 | 59.3361
16.5 | 1.5931 | 0.03155 | 0.0222 | 50.4945
17 | 1.5991 | 0.03625 | 0.0215 | 44.1131
17.5 | 1.6041 | 0.04126 | 0.0204 | 38.8778
18 | 1.5836 | 0.04957 | 0.018 | 31.9467
18.5 | 1.5655 | 0.05809 | 0.0149 | 26.9496
19 | 1.5437 | 0.06747 | 0.0113 | 22.8798
19.5 | 1.516 | 0.07804 | 0.007 | 19.4259
20 | 1.4352 | 0.09728 | -0.0016 | 14.7533

## 77. Re 5M Mach 0.25 (1)
BIGFOIL.COM POLAR EXPORT
e221
EPPLER 221 |  |  |  | Cl Max: | 1.058 | at alpha= | 10 | deg
JavaFoil+Calcfoil stall+Eppler ext transition |  |  |  | L/D Max: | 118.323 | at alpha= | 5.5 | deg
Re: | 5000000 |  |  | Cd Min: | 0.00462 | at alpha= | 3 | deg
Mach: | 0.25 |  |  | Cl=0 at alpha= | -0.69167 | deg
|  |  |  | @ Cl=0.1, Cd= | 0.005462
|  |  |  | @ Cl=0.4, Cd= | 0.004758
|  |  |  | @ Cl=0.6, Cd= | 0.07558
alpha (deg) | Cl | Cd | Cm | Cl/Cd
-12.5 | -0.067 | 0.08338 | 0.003 | -0.804
-12 | -0.129 | 0.07933 | 0.003 | -1.627
-11.5 | -0.207 | 0.07557 | 0.003 | -2.734
-11 | -0.265 | 0.0703 | 0.003 | -3.769
-10.5 | -0.316 | 0.0657 | 0.003 | -4.811
-10 | -0.362 | 0.06146 | 0.003 | -5.881
-9.5 | -0.401 | 0.05701 | 0.003 | -7.033
-9 | -0.437 | 0.04978 | 0.003 | -8.786
-8.5 | -0.462 | 0.04668 | 0.003 | -9.899
-8 | -0.58 | 0.00722 | 0.004 | -80.298
-7.5 | -0.589 | 0.00775 | 0.004 | -75.983
-7 | -0.586 | 0.00885 | 0.004 | -66.227
-6.5 | -0.573 | 0.00853 | 0.003 | -67.109
-6 | -0.55 | 0.00822 | 0.003 | -66.863
-5.5 | -0.518 | 0.00793 | 0.003 | -65.313
-5 | -0.479 | 0.00776 | 0.002 | -61.745
-4.5 | -0.434 | 0.00751 | 0.002 | -57.837
-4 | -0.385 | 0.00727 | 0.002 | -52.871
-3.5 | -0.331 | 0.00711 | 0.002 | -46.596
-3 | -0.275 | 0.00691 | 0.001 | -39.842
-2.5 | -0.217 | 0.00679 | 0.001 | -32
-2 | -0.158 | 0.00634 | 0.001 | -24.892
-1.5 | -0.098 | 0.00606 | 0 | -16.118
-1 | -0.037 | 0.00587 | 0 | -6.361
-0.5 | 0.023 | 0.0057 | 0 | 4.068
0 | 0.084 | 0.00551 | -0.001 | 15.19
0.5 | 0.144 | 0.00533 | -0.001 | 27.044
1 | 0.205 | 0.00518 | -0.002 | 39.513
1.5 | 0.265 | 0.00502 | -0.002 | 52.789
2 | 0.326 | 0.00487 | -0.002 | 66.881
2.5 | 0.386 | 0.0048 | -0.003 | 80.377
3 | 0.446 | 0.00462 | -0.003 | 96.554
3.5 | 0.506 | 0.00484 | -0.004 | 104.463
4 | 0.565 | 0.00514 | -0.004 | 110.092
4.5 | 0.625 | 0.00547 | -0.004 | 114.227
5 | 0.684 | 0.00585 | -0.005 | 116.937
5.5 | 0.741 | 0.00626 | -0.005 | 118.323
6 | 0.795 | 0.00673 | -0.006 | 118.12
6.5 | 0.848 | 0.00731 | -0.006 | 115.938
7 | 0.897 | 0.00869 | -0.007 | 103.164
7.5 | 0.942 | 0.00924 | -0.007 | 101.912
8 | 0.979 | 0.00871 | -0.008 | 112.388
8.5 | 1.012 | 0.01061 | -0.008 | 95.308
9 | 1.037 | 0.01133 | -0.008 | 91.456
9.5 | 1.053 | 0.0122 | -0.009 | 86.287
10 | 1.058 | 0.0133 | -0.009 | 79.573
10.5 | 1.053 | 0.01453 | -0.01 | 72.44
11 | 1.036 | 0.01637 | -0.01 | 63.275
11.5 | 1.009 | 0.01882 | -0.01 | 53.579
12 | 0.967 | 0.02317 | -0.011 | 41.722
12.5 | 0.919 | 0.02802 | -0.011 | 32.783
13 | 0.866 | 0.03253 | -0.011 | 26.622
13.5 | 0.803 | 0.03971 | -0.011 | 20.209
14 | 0.732 | 0.04896 | -0.012 | 14.96
14.5 | 0.655 | 0.06272 | -0.011 | 10.439
15 | 0.578 | 0.07558 | -0.011 | 7.652

## 78. Re 5M Mach 0.25 (2)
BIGFOIL.COM POLAR EXPORT
e221
EPPLER 221 |  |  |  | Cl Max: | 1.4856 | at alpha= | 15 | deg
XFOIL ncrit=9 |  |  |  | L/D Max: | 116.638 | at alpha= | 5 | deg
Re: | 5000000 |  |  | Cd Min: | 0.15625 | at alpha= | 19.5 | deg
Mach: | 0.25 |  |  | Cl=0 at alpha= | -0.85702 | deg
|  |  |  | @ Cl=0.1, Cd= | 0.0049569
|  |  |  | @ Cl=0.4, Cd= | 0.0040436
|  |  |  | @ Cl=0.6, Cd= | 0.0052003
alpha (deg) | Cl | Cd | Cm | Cl/Cd
-10.5 | -0.559 | 0.10374 | 0.0048 | -5.3885
-10 | -0.5788 | 0.09008 | -0.0018 | -6.4254
-8 | -0.787 | 0.01691 | -0.0202 | -46.5405
-7.5 | -0.7405 | 0.01464 | -0.0178 | -50.5806
-7 | -0.6888 | 0.01317 | -0.016 | -52.3007
-6.5 | -0.6375 | 0.01151 | -0.0141 | -55.3866
-6 | -0.5845 | 0.01017 | -0.0124 | -57.473
-5.5 | -0.5307 | 0.00899 | -0.0108 | -59.0323
-5 | -0.4751 | 0.0082 | -0.0096 | -57.939
-4.5 | -0.4188 | 0.00757 | -0.0086 | -55.3236
-4 | -0.3613 | 0.00717 | -0.0079 | -50.3905
-3.5 | -0.3038 | 0.00679 | -0.0072 | -44.7423
-3 | -0.2459 | 0.00653 | -0.0067 | -37.657
-2.5 | -0.1876 | 0.00636 | -0.0064 | -29.4969
-2 | -0.1302 | 0.00608 | -0.006 | -21.4145
-1.5 | -0.073 | 0.0058 | -0.0056 | -12.5862
-1 | -0.0161 | 0.00552 | -0.0053 | -2.9167
-0.5 | 0.0402 | 0.00521 | -0.0049 | 7.7159
0 | 0.0968 | 0.00497 | -0.0046 | 19.4769
0.5 | 0.1531 | 0.00474 | -0.0042 | 32.2996
1 | 0.2088 | 0.00452 | -0.0038 | 46.1947
1.5 | 0.2633 | 0.00423 | -0.0031 | 62.2459
2 | 0.3141 | 0.00388 | -0.0015 | 80.9536
2.5 | 0.3666 | 0.00391 | 0.0001 | 93.7596
3 | 0.4241 | 0.00414 | 0.0003 | 102.4396
3.5 | 0.4787 | 0.0044 | 0.0013 | 108.7955
4 | 0.5434 | 0.00481 | -0.0003 | 112.973
4.5 | 0.613 | 0.00529 | -0.0029 | 115.879
5 | 0.68 | 0.00583 | -0.005 | 116.6381
5.5 | 0.7474 | 0.00644 | -0.0072 | 116.0559
6 | 0.8219 | 0.00711 | -0.0109 | 115.5977
6.5 | 0.8871 | 0.00799 | -0.0127 | 111.0263
7 | 0.9496 | 0.00845 | -0.0135 | 112.3787
7.5 | 1.0106 | 0.00892 | -0.014 | 113.296
8 | 1.0703 | 0.00958 | -0.0142 | 111.7223
8.5 | 1.125 | 0.01027 | -0.0133 | 109.5424
9 | 1.1737 | 0.01087 | -0.0112 | 107.9761
9.5 | 1.2203 | 0.0116 | -0.0086 | 105.1983
10 | 1.2663 | 0.01233 | -0.006 | 102.7007
10.5 | 1.3085 | 0.01322 | -0.0027 | 98.9788
11 | 1.3399 | 0.01479 | 0.0021 | 90.595
11.5 | 1.3788 | 0.0157 | 0.0058 | 87.8217
12 | 1.4133 | 0.01691 | 0.01 | 83.5778
12.5 | 1.4449 | 0.01822 | 0.0142 | 79.303
13 | 1.4572 | 0.01984 | 0.021 | 73.4476
13.5 | 1.4813 | 0.02157 | 0.0246 | 68.6741
14 | 1.4811 | 0.02592 | 0.027 | 57.1412
14.5 | 1.4828 | 0.0311 | 0.0271 | 47.6785
15 | 1.4856 | 0.0367 | 0.0262 | 40.4796
15.5 | 1.4689 | 0.04485 | 0.0238 | 32.7514
16 | 1.454 | 0.05318 | 0.0209 | 27.3411
16.5 | 1.4088 | 0.06594 | 0.0152 | 21.3649
17 | 1.3618 | 0.07979 | 0.0088 | 17.0673
17.5 | 1.3292 | 0.09203 | 0.0033 | 14.4431
18 | 1.2596 | 0.11032 | -0.0055 | 11.4177
18.5 | 1.1994 | 0.12805 | -0.0142 | 9.3667
19 | 1.171 | 0.14134 | -0.0211 | 8.285
19.5 | 1.1402 | 0.15625 | -0.0297 | 7.2973

## 79. Re 5M Mach 0.50 (1)
BIGFOIL.COM POLAR EXPORT
e221
EPPLER 221 |  |  |  | Cl Max: | 1.105 | at alpha= | 20 | deg
JavaFoil+Calcfoil stall+Eppler ext transition |  |  |  | L/D Max: | 114.795 | at alpha= | 5 | deg
Re: | 5000000 |  |  | Cd Min: | 0.00491 | at alpha= | 3 | deg
Mach: | 0.5 |  |  | Cl=0 at alpha= | -0.69118 | deg
|  |  |  | @ Cl=0.1, Cd= | 0.0057139
|  |  |  | @ Cl=0.4, Cd= | 0.0050931
|  |  |  | @ Cl=0.6, Cd= | 0.0054621
alpha (deg) | Cl | Cd | Cm | Cl/Cd
-20 | -1.028 | 0.15646 | 0.005 | -6.571
-19.5 | -1 | 0.17019 | 0.005 | -5.876
-19 | -0.976 | 0.14754 | 0.005 | -6.614
-18.5 | -0.95 | 0.14305 | 0.005 | -6.642
-18 | -0.924 | 0.14007 | 0.005 | -6.599
-17.5 | -0.9 | 0.1385 | 0.005 | -6.499
-17 | -0.874 | 0.1304 | 0.005 | -6.706
-16.5 | -0.848 | 0.12483 | 0.005 | -6.792
-16 | -0.82 | 0.12148 | 0.004 | -6.748
-15.5 | -0.792 | 0.11678 | 0.004 | -6.779
-15 | -0.765 | 0.11012 | 0.004 | -6.949
-14.5 | -0.739 | 0.10739 | 0.004 | -6.882
-14 | -0.713 | 0.10363 | 0.004 | -6.878
-13.5 | -0.687 | 0.10525 | 0.004 | -6.528
-13 | -0.661 | 0.09686 | 0.004 | -6.823
-12.5 | -0.634 | 0.09202 | 0.004 | -6.886
-12 | -0.605 | 0.08978 | 0.003 | -6.743
-11.5 | -0.579 | 0.08617 | 0.003 | -6.716
-11 | -0.552 | 0.08102 | 0.003 | -6.818
-10.5 | -0.526 | 0.0782 | 0.003 | -6.726
-10 | -0.5 | 0.0764 | 0.003 | -6.538
-9.5 | -0.473 | 0.07175 | 0.003 | -6.592
-9 | -0.447 | 0.06338 | 0.003 | -7.045
-8.5 | -0.42 | 0.05691 | 0.002 | -7.382
-8 | -0.395 | 0.05152 | 0.002 | -7.667
-7.5 | -0.371 | 0.04582 | 0.003 | -8.088
-7 | -0.358 | 0.03227 | 0.003 | -11.098
-6.5 | -0.312 | 0.04893 | 0.002 | -6.373
-6 | -0.286 | 0.0426 | 0.002 | -6.713
-5.5 | -0.321 | 0.00749 | 0.003 | -42.865
-5 | -0.288 | 0.00851 | 0.003 | -33.873
-4.5 | -0.429 | 0.00827 | 0.002 | -51.914
-4 | -0.408 | 0.00789 | 0.002 | -51.685
-3.5 | -0.361 | 0.00756 | 0.002 | -47.806
-3 | -0.304 | 0.00723 | 0.001 | -42.058
-2.5 | -0.242 | 0.00704 | 0.001 | -34.32
-2 | -0.176 | 0.00688 | 0.001 | -25.57
-1.5 | -0.109 | 0.00634 | 0 | -17.203
-1 | -0.042 | 0.00612 | 0 | -6.82
-0.5 | 0.026 | 0.00591 | -0.001 | 4.38
0 | 0.094 | 0.00573 | -0.001 | 16.323
0.5 | 0.161 | 0.00555 | -0.001 | 29.063
1 | 0.229 | 0.00539 | -0.002 | 42.458
1.5 | 0.296 | 0.00524 | -0.002 | 56.574
2 | 0.364 | 0.00512 | -0.003 | 71.07
2.5 | 0.431 | 0.00507 | -0.003 | 84.989
3 | 0.498 | 0.00491 | -0.004 | 101.403
3.5 | 0.565 | 0.00525 | -0.004 | 107.529
4 | 0.631 | 0.00565 | -0.004 | 111.715
4.5 | 0.697 | 0.00611 | -0.005 | 113.979
5 | 0.761 | 0.00663 | -0.005 | 114.795
5.5 | 0.823 | 0.00726 | -0.006 | 113.447
6 | 0.879 | 0.00806 | -0.006 | 109.01
6.5 | 0.922 | 0.01005 | -0.007 | 91.785
7 | 0.955 | 0.01092 | -0.007 | 87.468
7.5 | 0.962 | 0.01207 | -0.008 | 79.744
8 | 0.911 | 0.01388 | -0.008 | 65.624
8.5 | 0.591 | 0.01581 | -0.009 | 37.396
9 | 0.613 | 0.01925 | -0.009 | 31.831
9.5 | 0.62 | 0.02841 | -0.009 | 21.832
10 | 0.571 | 0.07557 | -0.005 | 7.56
10.5 | 0.597 | 0.09399 | -0.005 | 6.351
11 | 0.626 | 0.08312 | -0.006 | 7.529
11.5 | 0.655 | 0.08561 | -0.007 | 7.65
12 | 0.678 | 0.0893 | -0.006 | 7.592
12.5 | 0.705 | 0.09294 | -0.007 | 7.59
13 | 0.737 | 0.09753 | -0.008 | 7.552
13.5 | 0.763 | 0.10507 | -0.009 | 7.265
14 | 0.785 | 0.10563 | -0.008 | 7.436
14.5 | 0.812 | 0.1115 | -0.009 | 7.282
15 | 0.845 | 0.11159 | -0.01 | 7.573
15.5 | 0.877 | 0.11359 | -0.011 | 7.72
16 | 0.901 | 0.12292 | -0.011 | 7.331
16.5 | 0.919 | 0.12589 | -0.011 | 7.302
17 | 0.948 | 0.13166 | -0.011 | 7.198
17.5 | 0.978 | 0.13324 | -0.012 | 7.337
18 | 1.008 | 0.13648 | -0.013 | 7.389
18.5 | 1.038 | 0.14093 | -0.014 | 7.363
19 | 1.061 | 0.15322 | -0.014 | 6.923
19.5 | 1.078 | 0.15458 | -0.014 | 6.975
20 | 1.105 | 0.1586 | -0.014 | 6.966

## 80. Re 5M Mach 0.50 (2)
BIGFOIL.COM POLAR EXPORT
e221
EPPLER 221 |  |  |  | Cl Max: | 1.2483 | at alpha= | 8.5 | deg
XFOIL ncrit=9 |  |  |  | L/D Max: | 121.732 | at alpha= | 4.5 | deg
Re: | 5000000 |  |  | Cd Min: | 0.28427 | at alpha= | -20 | deg
Mach: | 0.5 |  |  | Cl=0 at alpha= | -0.89658 | deg
|  |  |  | @ Cl=0.1, Cd= | 0.0052316
|  |  |  | @ Cl=0.4, Cd= | 0.0041031
|  |  |  | @ Cl=0.6, Cd= | 0.0050604
alpha (deg) | Cl | Cd | Cm | Cl/Cd
-20 | -0.8971 | 0.28427 | 0.1033 | -3.1558
-19.5 | -0.8747 | 0.27638 | 0.0981 | -3.1648
-19 | -0.8521 | 0.26825 | 0.0929 | -3.1765
-18.5 | -0.8293 | 0.26007 | 0.0878 | -3.1888
-18 | -0.8062 | 0.25149 | 0.0828 | -3.2057
-17.5 | -0.7833 | 0.24299 | 0.0778 | -3.2236
-17 | -0.7606 | 0.23433 | 0.0728 | -3.2458
-16.5 | -0.7382 | 0.22586 | 0.0679 | -3.2684
-16 | -0.7161 | 0.21721 | 0.063 | -3.2968
-15.5 | -0.6944 | 0.20867 | 0.0582 | -3.3277
-15 | -0.6734 | 0.19978 | 0.0534 | -3.3707
-14.5 | -0.6527 | 0.19058 | 0.0485 | -3.4248
-14 | -0.6345 | 0.18127 | 0.0436 | -3.5003
-13.5 | -0.6146 | 0.1731 | 0.0391 | -3.5505
-13 | -0.5945 | 0.16522 | 0.0348 | -3.5982
-12.5 | -0.5755 | 0.15702 | 0.0304 | -3.6651
-12 | -0.5579 | 0.14863 | 0.0261 | -3.7536
-11.5 | -0.5412 | 0.14014 | 0.0218 | -3.8619
-11 | -0.5251 | 0.13134 | 0.0175 | -3.998
-10.5 | -0.5111 | 0.12277 | 0.0133 | -4.1631
-10 | -0.4995 | 0.11409 | 0.0092 | -4.3781
-9.5 | -0.5048 | 0.10213 | 0.0038 | -4.9427
-8.5 | -0.4886 | 0.08397 | -0.0079 | -5.8187
-8 | -0.4836 | 0.07651 | -0.0121 | -6.3207
-7.5 | -0.4916 | 0.0672 | -0.0175 | -7.3155
-7 | -0.5091 | 0.05838 | -0.0243 | -8.7205
-6.5 | -0.5271 | 0.04805 | -0.0297 | -10.9698
-6 | -0.5274 | 0.03784 | -0.032 | -13.9376
-5.5 | -0.5192 | 0.0277 | -0.0304 | -18.7437
-5 | -0.5001 | 0.01849 | -0.0256 | -27.0471
-4.5 | -0.4622 | 0.01217 | -0.0201 | -37.9786
-4 | -0.4052 | 0.0093 | -0.0161 | -43.5699
-3.5 | -0.3423 | 0.00791 | -0.0132 | -43.2743
-3 | -0.2778 | 0.00698 | -0.011 | -39.7994
-2.5 | -0.2107 | 0.00662 | -0.0097 | -31.8278
-2 | -0.1435 | 0.0064 | -0.0088 | -22.4219
-1.5 | -0.078 | 0.00607 | -0.0078 | -12.8501
-1 | -0.0133 | 0.00574 | -0.0071 | -2.3171
-0.5 | 0.051 | 0.00543 | -0.0064 | 9.3923
0 | 0.1152 | 0.00517 | -0.0058 | 22.2824
0.5 | 0.179 | 0.00495 | -0.0053 | 36.1616
1 | 0.2424 | 0.00472 | -0.0046 | 51.3559
1.5 | 0.3038 | 0.00446 | -0.0036 | 68.1166
2 | 0.3608 | 0.00409 | -0.0014 | 88.2152
2.5 | 0.4206 | 0.00411 | 0.0006 | 102.3358
3 | 0.4868 | 0.00441 | 0.0011 | 110.3855
3.5 | 0.5506 | 0.00475 | 0.0023 | 115.9158
4 | 0.627 | 0.00523 | 0.0007 | 119.8853
4.5 | 0.7097 | 0.00583 | -0.0021 | 121.7324
5 | 0.7908 | 0.00653 | -0.0042 | 121.1026
5.5 | 0.8742 | 0.00745 | -0.0066 | 117.3423
6 | 0.9551 | 0.0085 | -0.0081 | 112.3647
6.5 | 1.0316 | 0.00914 | -0.0078 | 112.8665
7 | 1.1062 | 0.00994 | -0.0067 | 111.2877
7.5 | 1.1787 | 0.01113 | -0.0049 | 105.903
8 | 1.227 | 0.01286 | 0.0011 | 95.4121
8.5 | 1.2483 | 0.01541 | 0.0107 | 81.0058
9 | 1.2348 | 0.01824 | 0.024 | 67.6974
9.5 | 1.2104 | 0.02323 | 0.0314 | 52.105
10 | 1.1839 | 0.03154 | 0.0311 | 37.5365
10.5 | 1.1515 | 0.04156 | 0.0277 | 27.7069
11 | 1.1181 | 0.05247 | 0.0227 | 21.3093
11.5 | 1.0814 | 0.06444 | 0.0166 | 16.7815
12 | 1.0494 | 0.07659 | 0.0104 | 13.7015
12.5 | 1.0162 | 0.08945 | 0.0038 | 11.3605
13 | 0.986 | 0.1023 | -0.0026 | 9.6383
13.5 | 0.9596 | 0.11499 | -0.0087 | 8.3451

## 81. Re 6M Mach 0.00 (1)
BIGFOIL.COM POLAR EXPORT
e221
EPPLER 221 |  |  |  | Cl Max: | 1.109 | at alpha= | 11 | deg
JavaFoil+Calcfoil stall+Eppler ext transition |  |  |  | L/D Max: | 129.116 | at alpha= | 9 | deg
Re: | 6000000 |  |  | Cd Min: | 0.00473 | at alpha= | 3.5 | deg
Mach: | 0 |  |  | Cl=0 at alpha= | -0.68966 | deg
|  |  |  | @ Cl=0.1, Cd= | 0.0054546
|  |  |  | @ Cl=0.4, Cd= | 0.0049476
|  |  |  | @ Cl=0.6, Cd= | 0.0052337
alpha (deg) | Cl | Cd | Cm | Cl/Cd
-14 | -0.412 | 0.09219 | 0.003 | -4.471
-13.5 | -0.431 | 0.08717 | 0.003 | -4.944
-13 | -0.45 | 0.08198 | 0.003 | -5.484
-12.5 | -0.468 | 0.07716 | 0.003 | -6.067
-12 | -0.487 | 0.07061 | 0.003 | -6.9
-11.5 | -0.503 | 0.06727 | 0.003 | -7.47
-11 | -0.516 | 0.06451 | 0.003 | -7.996
-10.5 | -0.528 | 0.0601 | 0.003 | -8.788
-10 | -0.54 | 0.05443 | 0.003 | -9.92
-9.5 | -0.595 | 0.02481 | 0.004 | -23.982
-9 | -0.664 | 0.00813 | 0.004 | -81.646
-8.5 | -0.66 | 0.00785 | 0.004 | -84.109
-8 | -0.652 | 0.00753 | 0.004 | -86.464
-7.5 | -0.636 | 0.00857 | 0.004 | -74.163
-7 | -0.614 | 0.00829 | 0.003 | -74.138
-6.5 | -0.587 | 0.00803 | 0.003 | -73.059
-6 | -0.554 | 0.00776 | 0.003 | -71.353
-5.5 | -0.515 | 0.00758 | 0.003 | -67.932
-5 | -0.472 | 0.00738 | 0.002 | -63.963
-4.5 | -0.425 | 0.00721 | 0.002 | -58.95
-4 | -0.375 | 0.00702 | 0.002 | -53.433
-3.5 | -0.322 | 0.00686 | 0.002 | -46.942
-3 | -0.267 | 0.00668 | 0.001 | -39.967
-2.5 | -0.21 | 0.00657 | 0.001 | -32.027
-2 | -0.153 | 0.00618 | 0.001 | -24.747
-1.5 | -0.095 | 0.00595 | 0 | -15.888
-1 | -0.036 | 0.00581 | 0 | -6.226
-0.5 | 0.022 | 0.00565 | 0 | 3.972
0 | 0.081 | 0.00549 | -0.001 | 14.784
0.5 | 0.14 | 0.00538 | -0.001 | 25.971
1 | 0.198 | 0.00527 | -0.002 | 37.629
1.5 | 0.257 | 0.00514 | -0.002 | 49.922
2 | 0.315 | 0.00504 | -0.002 | 62.507
2.5 | 0.374 | 0.00497 | -0.003 | 75.219
3 | 0.432 | 0.00492 | -0.003 | 87.704
3.5 | 0.49 | 0.00473 | -0.003 | 103.505
4 | 0.548 | 0.00496 | -0.004 | 110.483
4.5 | 0.605 | 0.00526 | -0.004 | 115.025
5 | 0.662 | 0.0056 | -0.005 | 118.346
5.5 | 0.718 | 0.00598 | -0.005 | 120.042
6 | 0.772 | 0.00637 | -0.006 | 121.146
6.5 | 0.824 | 0.00681 | -0.006 | 120.875
7 | 0.873 | 0.00732 | -0.006 | 119.231
7.5 | 0.919 | 0.00846 | -0.007 | 108.74
8 | 0.963 | 0.00893 | -0.007 | 107.752
8.5 | 1.002 | 0.00951 | -0.008 | 105.393
9 | 1.034 | 0.00801 | -0.008 | 129.116
9.5 | 1.062 | 0.01083 | -0.009 | 98.068
10 | 1.084 | 0.01146 | -0.009 | 94.601
10.5 | 1.101 | 0.01219 | -0.01 | 90.282
11 | 1.109 | 0.01313 | -0.01 | 84.506
11.5 | 1.109 | 0.01443 | -0.01 | 76.842
12 | 1.101 | 0.0164 | -0.011 | 67.15
12.5 | 1.089 | 0.01866 | -0.011 | 58.365
13 | 1.075 | 0.02063 | -0.011 | 52.122
13.5 | 1.054 | 0.02389 | -0.012 | 44.092
14 | 1.024 | 0.02924 | -0.012 | 35.015
14.5 | 0.992 | 0.03521 | -0.012 | 28.178
15 | 0.955 | 0.0434 | -0.012 | 22.014
15.5 | 0.911 | 0.05122 | -0.013 | 17.781
16 | 0.864 | 0.05893 | -0.013 | 14.656

## 82. Re 6M Mach 0.00 (2)
BIGFOIL.COM POLAR EXPORT
e221
EPPLER 221 |  |  |  | Cl Max: | 1.6615 | at alpha= | 17.5 | deg
XFOIL ncrit=9 |  |  |  | L/D Max: | 117.09 | at alpha= | 5.5 | deg
Re: | 6000000 |  |  | Cd Min: | 0.07162 | at alpha= | 20 | deg
Mach: | 0 |  |  | Cl=0 at alpha= | -0.84278 | deg
|  |  |  | @ Cl=0.1, Cd= | 0.0048836
|  |  |  | @ Cl=0.4, Cd= | 0.0039453
|  |  |  | @ Cl=0.6, Cd= | 0.0051856
alpha (deg) | Cl | Cd | Cm | Cl/Cd
-16 | -1.2825 | 0.04243 | -0.0421 | -30.2263
-15.5 | -1.3231 | 0.0346 | -0.0428 | -38.2399
-15 | -1.3545 | 0.03036 | -0.0347 | -44.6146
-14.5 | -1.3487 | 0.02679 | -0.0301 | -50.3434
-14 | -1.3127 | 0.02546 | -0.0281 | -51.5593
-13.5 | -1.2577 | 0.02601 | -0.0277 | -48.3545
-13 | -1.2326 | 0.02306 | -0.0247 | -53.4519
-12.5 | -1.1919 | 0.02169 | -0.0231 | -54.9516
-12 | -1.1416 | 0.02147 | -0.0223 | -53.1719
-11.5 | -1.0973 | 0.02032 | -0.021 | -54.001
-11 | -1.0542 | 0.01888 | -0.0195 | -55.8369
-10.5 | -1.0076 | 0.01782 | -0.0183 | -56.5432
-10 | -0.9569 | 0.01736 | -0.0176 | -55.121
-9.5 | -0.9146 | 0.01405 | -0.0165 | -65.0961
-9 | -0.8779 | 0.01236 | -0.013 | -71.0275
-8.5 | -0.8298 | 0.0113 | -0.0116 | -73.4336
-8 | -0.7786 | 0.01062 | -0.0108 | -73.3145
-7.5 | -0.7271 | 0.00989 | -0.0099 | -73.5187
-7 | -0.6746 | 0.00926 | -0.0092 | -72.851
-6.5 | -0.6219 | 0.00864 | -0.0084 | -71.9792
-6 | -0.5685 | 0.0081 | -0.0078 | -70.1852
-5.5 | -0.5146 | 0.00761 | -0.0072 | -67.6216
-5 | -0.4601 | 0.00723 | -0.0068 | -63.6376
-4.5 | -0.4052 | 0.00692 | -0.0064 | -58.5549
-4 | -0.3498 | 0.00669 | -0.0061 | -52.287
-3.5 | -0.2943 | 0.00645 | -0.0058 | -45.6279
-3 | -0.2386 | 0.00627 | -0.0056 | -38.0542
-2.5 | -0.1826 | 0.00614 | -0.0055 | -29.7394
-2 | -0.1274 | 0.00586 | -0.0052 | -21.7406
-1.5 | -0.0722 | 0.00564 | -0.005 | -12.8014
-1 | -0.0172 | 0.00538 | -0.0047 | -3.197
-0.5 | 0.0375 | 0.00513 | -0.0045 | 7.3099
0 | 0.0924 | 0.00491 | -0.0043 | 18.8187
0.5 | 0.147 | 0.00472 | -0.004 | 31.1441
1 | 0.2014 | 0.00454 | -0.0038 | 44.3612
1.5 | 0.2551 | 0.00432 | -0.0034 | 59.0509
2 | 0.3073 | 0.00408 | -0.0027 | 75.3186
2.5 | 0.3556 | 0.00381 | -0.0009 | 93.3333
3 | 0.4081 | 0.00397 | 0 | 102.796
3.5 | 0.4627 | 0.00421 | 0.0003 | 109.905
4 | 0.5148 | 0.0046 | 0.001 | 111.913
4.5 | 0.5746 | 0.00498 | 0 | 115.3815
5 | 0.6376 | 0.00549 | -0.002 | 116.1384
5.5 | 0.7002 | 0.00598 | -0.0038 | 117.0903
6 | 0.7679 | 0.00658 | -0.0068 | 116.7021
6.5 | 0.836 | 0.00723 | -0.0101 | 115.6293
7 | 0.8966 | 0.00786 | -0.0116 | 114.0712
7.5 | 0.9547 | 0.00822 | -0.0125 | 116.1436
8 | 1.0111 | 0.00868 | -0.0131 | 116.4862
8.5 | 1.0671 | 0.0092 | -0.0136 | 115.9891
9 | 1.1226 | 0.00965 | -0.0141 | 116.3316
9.5 | 1.1774 | 0.01015 | -0.0145 | 116
10 | 1.2231 | 0.01067 | -0.013 | 114.6298
10.5 | 1.2675 | 0.01125 | -0.0113 | 112.6667
11 | 1.3096 | 0.01193 | -0.0093 | 109.7737
11.5 | 1.3477 | 0.01283 | -0.0065 | 105.0429
12 | 1.3879 | 0.01348 | -0.0043 | 102.9599
12.5 | 1.4273 | 0.01413 | -0.0019 | 101.012
13 | 1.4668 | 0.01481 | 0.0002 | 99.0412
13.5 | 1.5048 | 0.01562 | 0.0024 | 96.338
14 | 1.5407 | 0.01649 | 0.0048 | 93.4324
14.5 | 1.572 | 0.01754 | 0.0078 | 89.6237
15 | 1.5893 | 0.01872 | 0.013 | 84.8985
15.5 | 1.6046 | 0.02043 | 0.017 | 78.5414
16 | 1.6218 | 0.02262 | 0.0193 | 71.6976
16.5 | 1.6339 | 0.02573 | 0.0205 | 63.5017
17 | 1.6486 | 0.02897 | 0.0208 | 56.9071
17.5 | 1.6615 | 0.03263 | 0.0205 | 50.9194
18 | 1.6593 | 0.03818 | 0.0196 | 43.4599
18.5 | 1.6565 | 0.04401 | 0.0182 | 37.6392
19 | 1.6431 | 0.05131 | 0.016 | 32.023
19.5 | 1.6258 | 0.05962 | 0.0131 | 27.2694
20 | 1.5859 | 0.07162 | 0.0083 | 22.1433

## 83. Re 6M Mach 0.10 (1)
BIGFOIL.COM POLAR EXPORT
e221
EPPLER 221 |  |  |  | Cl Max: | 1.102 | at alpha= | 11 | deg
JavaFoil+Calcfoil stall+Eppler ext transition |  |  |  | L/D Max: | 127.787 | at alpha= | 9 | deg
Re: | 6000000 |  |  | Cd Min: | 0.00474 | at alpha= | 3.5 | deg
Mach: | 0.1 |  |  | Cl=0 at alpha= | -0.69491 | deg
|  |  |  | @ Cl=0.1, Cd= | 0.0054697
|  |  |  | @ Cl=0.4, Cd= | 0.004953
|  |  |  | @ Cl=0.6, Cd= | 0.0052472
alpha (deg) | Cl | Cd | Cm | Cl/Cd
-14 | -0.37 | 0.09379 | 0.003 | -3.941
-13.5 | -0.391 | 0.08867 | 0.003 | -4.41
-13 | -0.412 | 0.08335 | 0.003 | -4.947
-12.5 | -0.433 | 0.07854 | 0.003 | -5.519
-12 | -0.454 | 0.07371 | 0.003 | -6.163
-11.5 | -0.474 | 0.06875 | 0.003 | -6.897
-11 | -0.491 | 0.0657 | 0.003 | -7.468
-10.5 | -0.507 | 0.06094 | 0.003 | -8.317
-10 | -0.521 | 0.0562 | 0.003 | -9.262
-9.5 | -0.549 | 0.0401 | 0.003 | -13.688
-9 | -0.65 | 0.00731 | 0.004 | -88.933
-8.5 | -0.65 | 0.00796 | 0.004 | -81.655
-8 | -0.644 | 0.00756 | 0.004 | -85.177
-7.5 | -0.631 | 0.00863 | 0.004 | -73.179
-7 | -0.612 | 0.00834 | 0.003 | -73.301
-6.5 | -0.586 | 0.00806 | 0.003 | -72.649
-6 | -0.554 | 0.00782 | 0.003 | -70.835
-5.5 | -0.516 | 0.00765 | 0.003 | -67.47
-5 | -0.473 | 0.0074 | 0.002 | -63.985
-4.5 | -0.427 | 0.00723 | 0.002 | -59.058
-4 | -0.376 | 0.00703 | 0.002 | -53.561
-3.5 | -0.323 | 0.00687 | 0.002 | -47.079
-3 | -0.268 | 0.0067 | 0.001 | -40.035
-2.5 | -0.211 | 0.00658 | 0.001 | -32.126
-2 | -0.154 | 0.00623 | 0.001 | -24.643
-1.5 | -0.095 | 0.00599 | 0 | -15.872
-1 | -0.036 | 0.00581 | 0 | -6.259
-0.5 | 0.023 | 0.00565 | 0 | 3.994
0 | 0.082 | 0.00551 | -0.001 | 14.782
0.5 | 0.14 | 0.00538 | -0.001 | 26.098
1 | 0.199 | 0.00528 | -0.002 | 37.776
1.5 | 0.258 | 0.00515 | -0.002 | 50.153
2 | 0.317 | 0.00508 | -0.002 | 62.383
2.5 | 0.375 | 0.00497 | -0.003 | 75.548
3 | 0.434 | 0.00493 | -0.003 | 88.071
3.5 | 0.492 | 0.00474 | -0.004 | 103.957
4 | 0.55 | 0.00498 | -0.004 | 110.535
4.5 | 0.608 | 0.00529 | -0.004 | 115.018
5 | 0.666 | 0.00563 | -0.005 | 118.289
5.5 | 0.722 | 0.00598 | -0.005 | 120.66
6 | 0.775 | 0.00642 | -0.006 | 120.77
6.5 | 0.827 | 0.00688 | -0.006 | 120.316
7 | 0.877 | 0.00741 | -0.006 | 118.286
7.5 | 0.923 | 0.00853 | -0.007 | 108.255
8 | 0.966 | 0.00902 | -0.007 | 107.108
8.5 | 1.005 | 0.00961 | -0.008 | 104.563
9 | 1.035 | 0.0081 | -0.008 | 127.787
9.5 | 1.062 | 0.01095 | -0.009 | 96.977
10 | 1.083 | 0.01161 | -0.009 | 93.22
10.5 | 1.097 | 0.01239 | -0.01 | 88.507
11 | 1.102 | 0.01344 | -0.01 | 81.966
11.5 | 1.099 | 0.01483 | -0.01 | 74.076
12 | 1.087 | 0.01705 | -0.011 | 63.764
12.5 | 1.071 | 0.01947 | -0.011 | 55.025
13 | 1.053 | 0.02159 | -0.011 | 48.788
13.5 | 1.023 | 0.02646 | -0.012 | 38.678
14 | 0.992 | 0.03139 | -0.012 | 31.597
14.5 | 0.954 | 0.03855 | -0.012 | 24.755
15 | 0.917 | 0.04566 | -0.012 | 20.087
15.5 | 0.866 | 0.05512 | -0.012 | 15.711
16 | 0.814 | 0.06367 | -0.013 | 12.784

## 84. Re 6M Mach 0.10 (2)
BIGFOIL.COM POLAR EXPORT
e221
EPPLER 221 |  |  |  | Cl Max: | 1.6454 | at alpha= | 17.5 | deg
XFOIL ncrit=9 |  |  |  | L/D Max: | 117.093 | at alpha= | 5.5 | deg
Re: | 6000000 |  |  | Cd Min: | 0.08398 | at alpha= | 20 | deg
Mach: | 0.1 |  |  | Cl=0 at alpha= | -0.84454 | deg
|  |  |  | @ Cl=0.1, Cd= | 0.0048961
|  |  |  | @ Cl=0.4, Cd= | 0.0039479
|  |  |  | @ Cl=0.6, Cd= | 0.0051777
alpha (deg) | Cl | Cd | Cm | Cl/Cd
-14.5 | -1.2827 | 0.03321 | -0.0397 | -38.6239
-14 | -1.2808 | 0.03032 | -0.0342 | -42.2427
-13.5 | -1.2295 | 0.03057 | -0.033 | -40.2192
-13 | -1.2261 | 0.02566 | -0.0285 | -47.7825
-12.5 | -1.1915 | 0.02356 | -0.0262 | -50.573
-12 | -1.1427 | 0.02306 | -0.0251 | -49.5533
-11.5 | -1.1008 | 0.02153 | -0.0233 | -51.1287
-11 | -1.0594 | 0.01975 | -0.0215 | -53.6405
-10.5 | -1.0136 | 0.01847 | -0.02 | -54.8782
-10 | -0.9629 | 0.01789 | -0.0191 | -53.8234
-9.5 | -0.91 | 0.0167 | -0.0189 | -54.491
-9 | -0.8788 | 0.01361 | -0.0149 | -64.5702
-8.5 | -0.8339 | 0.01188 | -0.0129 | -70.1936
-8 | -0.783 | 0.01103 | -0.0118 | -70.9882
-7.5 | -0.7312 | 0.01022 | -0.0108 | -71.546
-7 | -0.6785 | 0.00953 | -0.0099 | -71.1962
-6.5 | -0.6255 | 0.00884 | -0.0091 | -70.7579
-6 | -0.5719 | 0.00824 | -0.0083 | -69.4053
-5.5 | -0.5178 | 0.0077 | -0.0076 | -67.2468
-5 | -0.4629 | 0.0073 | -0.0071 | -63.411
-4.5 | -0.4076 | 0.00695 | -0.0066 | -58.6475
-4 | -0.3519 | 0.00671 | -0.0063 | -52.4441
-3.5 | -0.296 | 0.00647 | -0.006 | -45.7496
-3 | -0.2399 | 0.00628 | -0.0058 | -38.2006
-2.5 | -0.1836 | 0.00614 | -0.0056 | -29.9023
-2 | -0.1279 | 0.00588 | -0.0053 | -21.7517
-1.5 | -0.0724 | 0.00565 | -0.005 | -12.8142
-1 | -0.0171 | 0.00539 | -0.0048 | -3.1725
-0.5 | 0.0379 | 0.00513 | -0.0045 | 7.3879
0 | 0.0931 | 0.00492 | -0.0043 | 18.9228
0.5 | 0.148 | 0.00473 | -0.0041 | 31.2896
1 | 0.2027 | 0.00454 | -0.0038 | 44.6476
1.5 | 0.2567 | 0.00432 | -0.0034 | 59.4213
2 | 0.3092 | 0.00408 | -0.0027 | 75.7843
2.5 | 0.3577 | 0.00382 | -0.0009 | 93.6387
3 | 0.4106 | 0.00398 | 0 | 103.1658
3.5 | 0.4655 | 0.00422 | 0.0004 | 110.3081
4 | 0.518 | 0.00461 | 0.0011 | 112.3644
4.5 | 0.5783 | 0.005 | 0 | 115.66
5 | 0.6418 | 0.00552 | -0.0019 | 116.2681
5.5 | 0.7049 | 0.00602 | -0.0037 | 117.093
6 | 0.7732 | 0.00663 | -0.0068 | 116.6214
6.5 | 0.8417 | 0.00729 | -0.01 | 115.4595
7.5 | 0.9612 | 0.00827 | -0.0123 | 116.2273
8 | 1.0179 | 0.00875 | -0.0128 | 116.3314
8.5 | 1.0745 | 0.00928 | -0.0133 | 115.7866
9 | 1.1306 | 0.00975 | -0.0137 | 115.959
9.5 | 1.1855 | 0.01028 | -0.014 | 115.321
10 | 1.2313 | 0.01082 | -0.0123 | 113.7985
10.5 | 1.2757 | 0.01143 | -0.0104 | 111.6098
11 | 1.3171 | 0.01221 | -0.008 | 107.8706
11.5 | 1.3562 | 0.01304 | -0.0053 | 104.0031
12 | 1.3963 | 0.01373 | -0.0027 | 101.697
12.5 | 1.4355 | 0.01444 | -0.0002 | 99.4114
13 | 1.4746 | 0.0152 | 0.0022 | 97.0132
13.5 | 1.512 | 0.01607 | 0.0047 | 94.0884
14 | 1.5461 | 0.01707 | 0.0075 | 90.5741
14.5 | 1.5701 | 0.01824 | 0.0119 | 86.08
15 | 1.5821 | 0.01988 | 0.0173 | 79.5825
15.5 | 1.5982 | 0.02207 | 0.0201 | 72.415
16 | 1.6203 | 0.02425 | 0.0214 | 66.8165
16.5 | 1.6296 | 0.02799 | 0.0221 | 58.2208
17 | 1.6393 | 0.03204 | 0.022 | 51.1642
17.5 | 1.6454 | 0.03671 | 0.0213 | 44.8216
18 | 1.6354 | 0.04348 | 0.0197 | 37.6127
18.5 | 1.6206 | 0.05111 | 0.0174 | 31.7081
19 | 1.6042 | 0.05938 | 0.0145 | 27.0158
19.5 | 1.5718 | 0.07028 | 0.0101 | 22.3648
20 | 1.5238 | 0.08398 | 0.0043 | 18.1448

## 85. Re 6M Mach 0.25 (1)
BIGFOIL.COM POLAR EXPORT
e221
EPPLER 221 |  |  |  | Cl Max: | 1.061 | at alpha= | 10 | deg
JavaFoil+Calcfoil stall+Eppler ext transition |  |  |  | L/D Max: | 125.95 | at alpha= | 8.5 | deg
Re: | 6000000 |  |  | Cd Min: | 0.0048 | at alpha= | 3.5 | deg
Mach: | 0.25 |  |  | Cl=0 at alpha= | -0.69167 | deg
|  |  |  | @ Cl=0.1, Cd= | 0.0055153
|  |  |  | @ Cl=0.4, Cd= | 0.005003
|  |  |  | @ Cl=0.6, Cd= | 0.06869
alpha (deg) | Cl | Cd | Cm | Cl/Cd
-12.5 | -0.067 | 0.08331 | 0.003 | -0.806
-12 | -0.129 | 0.07909 | 0.003 | -1.634
-11.5 | -0.207 | 0.07397 | 0.003 | -2.797
-11 | -0.265 | 0.07112 | 0.003 | -3.721
-10.5 | -0.316 | 0.0661 | 0.003 | -4.778
-10 | -0.361 | 0.06166 | 0.003 | -5.857
-9.5 | -0.4 | 0.05763 | 0.003 | -6.948
-9 | -0.443 | 0.04555 | 0.003 | -9.715
-8.5 | -0.461 | 0.04734 | 0.003 | -9.739
-8 | -0.58 | 0.00784 | 0.004 | -73.962
-7.5 | -0.589 | 0.00754 | 0.004 | -78.073
-7 | -0.586 | 0.00861 | 0.004 | -68.085
-6.5 | -0.573 | 0.00833 | 0.003 | -68.737
-6 | -0.55 | 0.00802 | 0.003 | -68.553
-5.5 | -0.518 | 0.00778 | 0.003 | -66.609
-5 | -0.479 | 0.00758 | 0.002 | -63.201
-4.5 | -0.434 | 0.00734 | 0.002 | -59.14
-4 | -0.385 | 0.00717 | 0.002 | -53.657
-3.5 | -0.331 | 0.00694 | 0.002 | -47.706
-3 | -0.275 | 0.00675 | 0.001 | -40.749
-2.5 | -0.217 | 0.00667 | 0.001 | -32.574
-2 | -0.158 | 0.00624 | 0.001 | -25.259
-1.5 | -0.098 | 0.00603 | 0 | -16.192
-1 | -0.037 | 0.00585 | 0 | -6.384
-0.5 | 0.023 | 0.00569 | 0 | 4.07
0 | 0.084 | 0.00555 | -0.001 | 15.089
0.5 | 0.144 | 0.00542 | -0.001 | 26.624
1 | 0.205 | 0.00531 | -0.002 | 38.526
1.5 | 0.265 | 0.0052 | -0.002 | 51.036
2 | 0.326 | 0.00513 | -0.002 | 63.487
2.5 | 0.386 | 0.00501 | -0.003 | 76.94
3 | 0.446 | 0.00498 | -0.003 | 89.516
3.5 | 0.506 | 0.0048 | -0.004 | 105.469
4 | 0.565 | 0.00508 | -0.004 | 111.349
4.5 | 0.625 | 0.0054 | -0.004 | 115.635
5 | 0.684 | 0.00575 | -0.005 | 118.943
5.5 | 0.741 | 0.00616 | -0.005 | 120.278
6 | 0.795 | 0.00664 | -0.006 | 119.718
6.5 | 0.848 | 0.00721 | -0.006 | 117.633
7 | 0.897 | 0.00839 | -0.007 | 106.801
7.5 | 0.942 | 0.00891 | -0.007 | 105.648
8 | 0.982 | 0.00954 | -0.008 | 102.97
8.5 | 1.012 | 0.00804 | -0.008 | 125.95
9 | 1.038 | 0.01094 | -0.009 | 94.84
9.5 | 1.055 | 0.01177 | -0.009 | 89.62
10 | 1.061 | 0.01275 | -0.009 | 83.201
10.5 | 1.056 | 0.01386 | -0.01 | 76.193
11 | 1.039 | 0.01555 | -0.01 | 66.843
11.5 | 1.012 | 0.01779 | -0.011 | 56.906
12 | 0.971 | 0.02178 | -0.011 | 44.582
12.5 | 0.924 | 0.02611 | -0.011 | 35.381
13 | 0.871 | 0.03022 | -0.011 | 28.83
13.5 | 0.808 | 0.03647 | -0.012 | 22.17
14 | 0.739 | 0.04456 | -0.012 | 16.584
14.5 | 0.66 | 0.05775 | -0.012 | 11.435
15 | 0.585 | 0.06869 | -0.012 | 8.512

## 86. Re 6M Mach 0.25 (2)
BIGFOIL.COM POLAR EXPORT
e221
EPPLER 221 |  |  |  | Cl Max: | 1.5318 | at alpha= | 15 | deg
XFOIL ncrit=9 |  |  |  | L/D Max: | 118.35 | at alpha= | 5.5 | deg
Re: | 6000000 |  |  | Cd Min: | 0.16699 | at alpha= | 20 | deg
Mach: | 0.25 |  |  | Cl=0 at alpha= | -0.85387 | deg
|  |  |  | @ Cl=0.1, Cd= | 0.0049589
|  |  |  | @ Cl=0.4, Cd= | 0.0039405
|  |  |  | @ Cl=0.6, Cd= | 0.0051322
alpha (deg) | Cl | Cd | Cm | Cl/Cd
-11 | -0.5592 | 0.11332 | 0.009 | -4.9347
-10.5 | -0.6056 | 0.09272 | -0.0008 | -6.5315
-9.5 | -0.6834 | 0.06248 | -0.0228 | -10.9379
-9 | -0.8278 | 0.02959 | -0.0278 | -27.9757
-8.5 | -0.8251 | 0.02066 | -0.0231 | -39.9371
-8 | -0.7775 | 0.01884 | -0.021 | -41.2686
-7.5 | -0.7497 | 0.01301 | -0.0165 | -57.6249
-7 | -0.6967 | 0.01174 | -0.0148 | -59.3441
-6.5 | -0.6434 | 0.01046 | -0.0131 | -61.5105
-6 | -0.5891 | 0.00938 | -0.0116 | -62.8038
-5.5 | -0.5342 | 0.00842 | -0.0102 | -63.4442
-5 | -0.4779 | 0.00776 | -0.0091 | -61.5851
-4.5 | -0.421 | 0.00722 | -0.0082 | -58.3102
-4 | -0.3632 | 0.00686 | -0.0075 | -52.9446
-3.5 | -0.3051 | 0.00662 | -0.007 | -46.0876
-3 | -0.2472 | 0.00635 | -0.0065 | -38.9291
-2.5 | -0.1888 | 0.00618 | -0.0062 | -30.5502
-2 | -0.131 | 0.00597 | -0.0058 | -21.943
-1.5 | -0.0736 | 0.00571 | -0.0055 | -12.8897
-1 | -0.0166 | 0.00544 | -0.0052 | -3.0515
-0.5 | 0.0402 | 0.00518 | -0.0048 | 7.7606
0 | 0.097 | 0.00497 | -0.0046 | 19.5171
0.5 | 0.1537 | 0.00476 | -0.0043 | 32.2899
1 | 0.21 | 0.00459 | -0.004 | 45.7516
1.5 | 0.2656 | 0.00436 | -0.0035 | 60.9174
2 | 0.3197 | 0.00411 | -0.0027 | 77.7859
2.5 | 0.3694 | 0.00384 | -0.0007 | 96.1979
3 | 0.4242 | 0.00402 | 0.0002 | 105.5224
3.5 | 0.4811 | 0.00428 | 0.0006 | 112.4065
4 | 0.5354 | 0.0047 | 0.0014 | 113.9149
4.5 | 0.5984 | 0.00512 | 0.0003 | 116.875
5 | 0.6653 | 0.00563 | -0.0018 | 118.1705
5.5 | 0.7314 | 0.00618 | -0.0036 | 118.3495
6 | 0.8031 | 0.00689 | -0.0067 | 116.5602
6.5 | 0.8726 | 0.00771 | -0.0094 | 113.1777
7 | 0.9361 | 0.00813 | -0.0104 | 115.1415
7.5 | 0.9971 | 0.00859 | -0.0109 | 116.0768
8 | 1.0564 | 0.00921 | -0.011 | 114.7014
8.5 | 1.1162 | 0.00975 | -0.0112 | 114.4821
9 | 1.1751 | 0.01035 | -0.0111 | 113.5362
9.5 | 1.2281 | 0.01105 | -0.0099 | 111.1403
10 | 1.275 | 0.01174 | -0.0073 | 108.6031
10.5 | 1.3135 | 0.013 | -0.0035 | 101.0385
11 | 1.3553 | 0.01382 | -0.0001 | 98.068
11.5 | 1.3954 | 0.01468 | 0.0036 | 95.0545
12 | 1.4315 | 0.01576 | 0.0077 | 90.8312
12.5 | 1.4676 | 0.01688 | 0.0116 | 86.9431
13 | 1.4948 | 0.01825 | 0.0166 | 81.9068
13.5 | 1.5006 | 0.02038 | 0.0234 | 73.631
14 | 1.5111 | 0.0235 | 0.0265 | 64.3021
14.5 | 1.5266 | 0.027 | 0.0277 | 56.5407
15 | 1.5318 | 0.03201 | 0.0276 | 47.8538
15.5 | 1.5231 | 0.03892 | 0.0261 | 39.1341
16 | 1.5145 | 0.04618 | 0.024 | 32.7956
16.5 | 1.4769 | 0.05731 | 0.0196 | 25.7704
17 | 1.435 | 0.06986 | 0.014 | 20.5411
17.5 | 1.4073 | 0.08094 | 0.0092 | 17.387
18 | 1.3402 | 0.09823 | 0.0008 | 13.6435
18.5 | 1.2764 | 0.11555 | -0.0075 | 11.0463
19 | 1.2493 | 0.12734 | -0.0127 | 9.8107
19.5 | 1.2086 | 0.14252 | -0.0208 | 8.4802
20 | 1.1316 | 0.16699 | -0.036 | 6.7765

## 87. Re 6M Mach 0.50 (1)
BIGFOIL.COM POLAR EXPORT
e221
EPPLER 221 |  |  |  | Cl Max: | 1.109 | at alpha= | 20 | deg
JavaFoil+Calcfoil stall+Eppler ext transition |  |  |  | L/D Max: | 123.638 | at alpha= | 6.5 | deg
Re: | 6000000 |  |  | Cd Min: | 0.00517 | at alpha= | 3.5 | deg
Mach: | 0.5 |  |  | Cl=0 at alpha= | -0.69118 | deg
|  |  |  | @ Cl=0.1, Cd= | 0.005731
|  |  |  | @ Cl=0.4, Cd= | 0.0052831
|  |  |  | @ Cl=0.6, Cd= | 0.0053768
alpha (deg) | Cl | Cd | Cm | Cl/Cd
-20 | -1.03 | 0.15284 | 0.005 | -6.74
-19.5 | -1.001 | 0.16809 | 0.005 | -5.956
-19 | -0.976 | 0.1447 | 0.005 | -6.747
-18.5 | -0.95 | 0.14009 | 0.005 | -6.784
-18 | -0.925 | 0.13702 | 0.005 | -6.748
-17.5 | -0.9 | 0.13638 | 0.005 | -6.603
-17 | -0.875 | 0.1269 | 0.005 | -6.899
-16.5 | -0.848 | 0.12231 | 0.005 | -6.936
-16 | -0.821 | 0.11883 | 0.004 | -6.906
-15.5 | -0.793 | 0.11325 | 0.004 | -7.004
-15 | -0.766 | 0.10994 | 0.004 | -6.964
-14.5 | -0.739 | 0.10484 | 0.004 | -7.051
-14 | -0.713 | 0.10079 | 0.004 | -7.073
-13.5 | -0.687 | 0.10677 | 0.004 | -6.437
-13 | -0.661 | 0.09564 | 0.004 | -6.912
-12.5 | -0.634 | 0.09022 | 0.004 | -7.028
-12 | -0.606 | 0.08836 | 0.003 | -6.858
-11.5 | -0.579 | 0.0852 | 0.003 | -6.795
-11 | -0.553 | 0.08087 | 0.003 | -6.833
-10.5 | -0.526 | 0.07633 | 0.003 | -6.893
-10 | -0.5 | 0.07429 | 0.003 | -6.726
-9.5 | -0.473 | 0.06906 | 0.003 | -6.849
-9 | -0.447 | 0.06243 | 0.003 | -7.154
-8.5 | -0.421 | 0.05643 | 0.003 | -7.457
-8 | -0.396 | 0.05053 | 0.003 | -7.83
-7.5 | -0.374 | 0.04324 | 0.003 | -8.642
-7 | -0.42 | 0.01048 | 0.004 | -40.041
-6.5 | -0.312 | 0.04879 | 0.002 | -6.392
-6 | -0.286 | 0.04206 | 0.002 | -6.805
-5.5 | -0.321 | 0.00731 | 0.003 | -43.96
-5 | -0.288 | 0.00828 | 0.003 | -34.798
-4.5 | -0.429 | 0.00811 | 0.002 | -52.882
-4 | -0.408 | 0.00772 | 0.002 | -52.832
-3.5 | -0.361 | 0.00738 | 0.002 | -48.929
-3 | -0.304 | 0.00711 | 0.001 | -42.793
-2.5 | -0.241 | 0.00691 | 0.001 | -34.949
-2 | -0.176 | 0.00674 | 0.001 | -26.096
-1.5 | -0.109 | 0.00633 | 0 | -17.222
-1 | -0.042 | 0.00607 | 0 | -6.869
-0.5 | 0.026 | 0.0059 | -0.001 | 4.388
0 | 0.094 | 0.00574 | -0.001 | 16.305
0.5 | 0.161 | 0.00564 | -0.001 | 28.589
1 | 0.229 | 0.00549 | -0.002 | 41.642
1.5 | 0.296 | 0.00539 | -0.002 | 54.967
2 | 0.364 | 0.00531 | -0.003 | 68.43
2.5 | 0.431 | 0.00526 | -0.003 | 81.86
3 | 0.498 | 0.00529 | -0.004 | 94.156
3.5 | 0.565 | 0.00517 | -0.004 | 109.312
4 | 0.631 | 0.00556 | -0.004 | 113.413
4.5 | 0.697 | 0.00601 | -0.005 | 116.015
5 | 0.761 | 0.00653 | -0.005 | 116.62
5.5 | 0.823 | 0.00715 | -0.006 | 115.167
6 | 0.879 | 0.00792 | -0.006 | 111
6.5 | 0.923 | 0.00747 | -0.007 | 123.638
7 | 0.956 | 0.01055 | -0.007 | 90.586
7.5 | 0.964 | 0.01163 | -0.008 | 82.888
8 | 0.914 | 0.0133 | -0.008 | 68.742
8.5 | 0.594 | 0.01496 | -0.009 | 39.682
9 | 0.616 | 0.018 | -0.009 | 34.23
9.5 | 0.62 | 0.02796 | -0.009 | 22.188
10 | 0.572 | 0.0749 | -0.005 | 7.634
10.5 | 0.597 | 0.08966 | -0.005 | 6.66
11 | 0.627 | 0.08032 | -0.006 | 7.809
11.5 | 0.656 | 0.08463 | -0.007 | 7.751
12 | 0.678 | 0.08762 | -0.006 | 7.74
12.5 | 0.707 | 0.09146 | -0.007 | 7.728
13 | 0.738 | 0.09467 | -0.008 | 7.799
13.5 | 0.764 | 0.10364 | -0.009 | 7.372
14 | 0.786 | 0.10285 | -0.008 | 7.639
14.5 | 0.815 | 0.10853 | -0.009 | 7.507
15 | 0.849 | 0.10691 | -0.01 | 7.938
15.5 | 0.88 | 0.10948 | -0.011 | 8.038
16 | 0.903 | 0.12066 | -0.011 | 7.483
16.5 | 0.919 | 0.12434 | -0.011 | 7.395
17 | 0.95 | 0.1267 | -0.012 | 7.498
17.5 | 0.983 | 0.12808 | -0.013 | 7.674
18 | 1.013 | 0.1317 | -0.013 | 7.689
18.5 | 1.041 | 0.13692 | -0.014 | 7.602
19 | 1.062 | 0.14875 | -0.014 | 7.142
19.5 | 1.079 | 0.15211 | -0.014 | 7.091
20 | 1.109 | 0.15341 | -0.015 | 7.23

## 88. Re 6M Mach 0.50 (2)
BIGFOIL.COM POLAR EXPORT
e221
EPPLER 221 |  |  |  | Cl Max: | 1.2622 | at alpha= | 8.5 | deg
XFOIL ncrit=9 |  |  |  | L/D Max: | 123.728 | at alpha= | 5 | deg
Re: | 6000000 |  |  | Cd Min: | 0.28385 | at alpha= | -20 | deg
Mach: | 0.5 |  |  | Cl=0 at alpha= | -0.89275 | deg
|  |  |  | @ Cl=0.1, Cd= | 0.005187
|  |  |  | @ Cl=0.4, Cd= | 0.0041189
|  |  |  | @ Cl=0.6, Cd= | 0.0049638
alpha (deg) | Cl | Cd | Cm | Cl/Cd
-20 | -0.8959 | 0.28385 | 0.1033 | -3.1562
-19.5 | -0.8747 | 0.27514 | 0.098 | -3.1791
-19 | -0.8524 | 0.26725 | 0.0928 | -3.1895
-18.5 | -0.8297 | 0.2593 | 0.0877 | -3.1998
-18 | -0.8069 | 0.25114 | 0.0827 | -3.2129
-17.5 | -0.7843 | 0.24284 | 0.0777 | -3.2297
-17 | -0.7616 | 0.23451 | 0.0727 | -3.2476
-16.5 | -0.739 | 0.22611 | 0.0678 | -3.2683
-16 | -0.7162 | 0.2174 | 0.063 | -3.2944
-15.5 | -0.6943 | 0.20886 | 0.0582 | -3.3242
-15 | -0.6732 | 0.20002 | 0.0534 | -3.3657
-14.5 | -0.6524 | 0.19071 | 0.0485 | -3.4209
-14 | -0.6318 | 0.18202 | 0.0438 | -3.471
-13.5 | -0.6122 | 0.17334 | 0.0392 | -3.5318
-13 | -0.5928 | 0.16482 | 0.0346 | -3.5967
-12.5 | -0.578 | 0.15525 | 0.0298 | -3.723
-12 | -0.5607 | 0.14689 | 0.0254 | -3.8171
-11.5 | -0.5436 | 0.13888 | 0.0212 | -3.9142
-11 | -0.5281 | 0.13065 | 0.017 | -4.0421
-10.5 | -0.5144 | 0.12219 | 0.0129 | -4.2098
-9.5 | -0.5021 | 0.10211 | 0.0032 | -4.9172
-9 | -0.4903 | 0.09313 | -0.0031 | -5.2647
-8.5 | -0.4888 | 0.08418 | -0.0077 | -5.8066
-8 | -0.4902 | 0.0753 | -0.0128 | -6.51
-7.5 | -0.5017 | 0.06553 | -0.0187 | -7.656
-7 | -0.5218 | 0.05688 | -0.0252 | -9.1737
-6.5 | -0.5379 | 0.04613 | -0.0306 | -11.6605
-6 | -0.5361 | 0.03621 | -0.0321 | -14.8053
-5.5 | -0.5256 | 0.02649 | -0.0301 | -19.8414
-5 | -0.503 | 0.01804 | -0.0254 | -27.8825
-4.5 | -0.4657 | 0.01161 | -0.0196 | -40.112
-4 | -0.4087 | 0.00879 | -0.0156 | -46.496
-3.5 | -0.3452 | 0.00751 | -0.0127 | -45.9654
-3 | -0.279 | 0.00684 | -0.0108 | -40.7895
-2.5 | -0.2122 | 0.00642 | -0.0094 | -33.053
-2 | -0.1448 | 0.00624 | -0.0085 | -23.2051
-1.5 | -0.0789 | 0.00594 | -0.0077 | -13.2828
-1 | -0.0139 | 0.00563 | -0.007 | -2.4689
-0.5 | 0.0509 | 0.00537 | -0.0064 | 9.4786
0 | 0.1153 | 0.00513 | -0.0058 | 22.4756
0.5 | 0.1797 | 0.00494 | -0.0053 | 36.3765
1 | 0.2436 | 0.00475 | -0.0048 | 51.2842
1.5 | 0.3063 | 0.00454 | -0.004 | 67.467
2 | 0.3673 | 0.00428 | -0.0028 | 85.8178
2.5 | 0.4221 | 0.00401 | 0.0001 | 105.2618
3 | 0.4859 | 0.00426 | 0.0012 | 114.061
4 | 0.6156 | 0.00506 | 0.003 | 121.6601
4.5 | 0.6918 | 0.00561 | 0.0017 | 123.3155
5 | 0.7733 | 0.00625 | -0.0005 | 123.728
5.5 | 0.8525 | 0.00713 | -0.002 | 119.5652
6 | 0.9386 | 0.00818 | -0.0047 | 114.7433
6.5 | 1.0165 | 0.00875 | -0.0047 | 116.1714
7 | 1.0912 | 0.00948 | -0.0036 | 115.1055
7.5 | 1.1634 | 0.01062 | -0.0018 | 109.548
8 | 1.2306 | 0.01244 | 0.0009 | 98.9228
8.5 | 1.2622 | 0.01485 | 0.0093 | 84.9966
9 | 1.2484 | 0.01789 | 0.0227 | 69.782
9.5 | 1.2197 | 0.02254 | 0.0316 | 54.1127
10 | 1.1931 | 0.03073 | 0.0315 | 38.8253
10.5 | 1.1607 | 0.04071 | 0.0282 | 28.5114
11 | 1.128 | 0.05153 | 0.0232 | 21.8902
11.5 | 1.0914 | 0.06345 | 0.0172 | 17.2009
12 | 1.0603 | 0.07547 | 0.0109 | 14.0493
12.5 | 1.0276 | 0.08821 | 0.0044 | 11.6495
13 | 0.9979 | 0.10094 | -0.002 | 9.8861
13.5 | 0.9721 | 0.11348 | -0.008 | 8.5663

## 89. Re 7M Mach 0.00 (1)
BIGFOIL.COM POLAR EXPORT
e221
EPPLER 221 |  |  |  | Cl Max: | 1.112 | at alpha= | 11 | deg
JavaFoil+Calcfoil stall+Eppler ext transition |  |  |  | L/D Max: | 128.509 | at alpha= | 9.5 | deg
Re: | 7000000 |  |  | Cd Min: | 0.00494 | at alpha= | 4 | deg
Mach: | 0 |  |  | Cl=0 at alpha= | -0.68966 | deg
|  |  |  | @ Cl=0.1, Cd= | 0.0054978
|  |  |  | @ Cl=0.4, Cd= | 0.0051541
|  |  |  | @ Cl=0.6, Cd= | 0.0051863
alpha (deg) | Cl | Cd | Cm | Cl/Cd
-14 | -0.412 | 0.0916 | 0.003 | -4.503
-13.5 | -0.431 | 0.0863 | 0.003 | -4.998
-13 | -0.45 | 0.08092 | 0.003 | -5.567
-12.5 | -0.469 | 0.07566 | 0.003 | -6.201
-12 | -0.489 | 0.06849 | 0.003 | -7.142
-11.5 | -0.504 | 0.06547 | 0.003 | -7.703
-11 | -0.517 | 0.06287 | 0.003 | -8.228
-10.5 | -0.531 | 0.05768 | 0.003 | -9.205
-10 | -0.545 | 0.05083 | 0.003 | -10.717
-9.5 | -0.571 | 0.03547 | 0.004 | -16.111
-9 | -0.664 | 0.00788 | 0.004 | -84.251
-8.5 | -0.66 | 0.00775 | 0.004 | -85.211
-8 | -0.652 | 0.00871 | 0.004 | -74.828
-7.5 | -0.636 | 0.00839 | 0.004 | -75.778
-7 | -0.614 | 0.0081 | 0.003 | -75.829
-6.5 | -0.587 | 0.00784 | 0.003 | -74.834
-6 | -0.554 | 0.00764 | 0.003 | -72.417
-5.5 | -0.515 | 0.00743 | 0.003 | -69.311
-5 | -0.472 | 0.00726 | 0.002 | -65.055
-4.5 | -0.425 | 0.0071 | 0.002 | -59.932
-4 | -0.375 | 0.00689 | 0.002 | -54.44
-3.5 | -0.322 | 0.00673 | 0.002 | -47.803
-3 | -0.267 | 0.00658 | 0.001 | -40.586
-2.5 | -0.21 | 0.00648 | 0.001 | -32.48
-2 | -0.153 | 0.00614 | 0.001 | -24.882
-1.5 | -0.095 | 0.00596 | 0 | -15.872
-1 | -0.036 | 0.00578 | 0 | -6.259
-0.5 | 0.022 | 0.00564 | 0 | 3.979
0 | 0.081 | 0.00553 | -0.001 | 14.674
0.5 | 0.14 | 0.00543 | -0.001 | 25.709
1 | 0.198 | 0.00533 | -0.002 | 37.177
1.5 | 0.257 | 0.00527 | -0.002 | 48.749
2 | 0.315 | 0.00521 | -0.002 | 60.533
2.5 | 0.374 | 0.00519 | -0.003 | 72.027
3 | 0.432 | 0.00511 | -0.003 | 84.551
3.5 | 0.49 | 0.00511 | -0.003 | 95.914
4 | 0.548 | 0.00494 | -0.004 | 110.795
4.5 | 0.605 | 0.00521 | -0.004 | 116.199
5 | 0.662 | 0.00552 | -0.005 | 120.091
5.5 | 0.718 | 0.00589 | -0.005 | 121.855
6 | 0.772 | 0.0063 | -0.006 | 122.598
6.5 | 0.824 | 0.00678 | -0.006 | 121.4
7 | 0.873 | 0.00723 | -0.006 | 120.699
7.5 | 0.919 | 0.00821 | -0.007 | 112.053
8 | 0.963 | 0.00871 | -0.007 | 110.482
8.5 | 1.002 | 0.00921 | -0.008 | 108.822
9 | 1.037 | 0.00981 | -0.008 | 105.73
9.5 | 1.063 | 0.00827 | -0.009 | 128.509
10 | 1.085 | 0.01113 | -0.009 | 97.517
10.5 | 1.102 | 0.0118 | -0.01 | 93.401
11 | 1.112 | 0.01267 | -0.01 | 87.737
11.5 | 1.112 | 0.01385 | -0.01 | 80.319
12 | 1.105 | 0.01567 | -0.011 | 70.51
12.5 | 1.093 | 0.01776 | -0.011 | 61.523
13 | 1.079 | 0.01961 | -0.012 | 55.011
13.5 | 1.057 | 0.02266 | -0.012 | 46.654
14 | 1.028 | 0.02758 | -0.012 | 37.275
14.5 | 0.997 | 0.03299 | -0.012 | 30.215
15 | 0.962 | 0.04023 | -0.013 | 23.903
15.5 | 0.917 | 0.04727 | -0.013 | 19.407
16 | 0.869 | 0.05538 | -0.013 | 15.685

## 90. Re 7M Mach 0.00 (2)
BIGFOIL.COM POLAR EXPORT
e221
EPPLER 221 |  |  |  | Cl Max: | 1.6909 | at alpha= | 18 | deg
XFOIL ncrit=9 |  |  |  | L/D Max: | 119.828 | at alpha= | 9 | deg
Re: | 7000000 |  |  | Cd Min: | 0.06486 | at alpha= | 20 | deg
Mach: | 0 |  |  | Cl=0 at alpha= | -0.84 | deg
|  |  |  | @ Cl=0.1, Cd= | 0.0048779
|  |  |  | @ Cl=0.4, Cd= | 0.0039388
|  |  |  | @ Cl=0.6, Cd= | 0.0051171
alpha (deg) | Cl | Cd | Cm | Cl/Cd
-17 | -1.4034 | 0.03875 | -0.0463 | -36.2168
-16.5 | -1.3799 | 0.03672 | -0.0459 | -37.579
-16 | -1.4427 | 0.02984 | -0.0386 | -48.3479
-15.5 | -1.4273 | 0.02825 | -0.0338 | -50.5239
-15 | -1.405 | 0.02606 | -0.0305 | -53.914
-14.5 | -1.3802 | 0.02362 | -0.0273 | -58.4335
-14 | -1.3393 | 0.02256 | -0.0257 | -59.3661
-13.5 | -1.2858 | 0.02283 | -0.0252 | -56.3206
-13 | -1.2523 | 0.02063 | -0.0228 | -60.7029
-12.5 | -1.2085 | 0.01953 | -0.0213 | -61.8792
-12 | -1.1573 | 0.01931 | -0.0207 | -59.9327
-11.5 | -1.1108 | 0.01838 | -0.0195 | -60.4353
-11 | -1.0654 | 0.01718 | -0.0182 | -62.014
-10.5 | -1.0174 | 0.01628 | -0.0171 | -62.4939
-10 | -0.9659 | 0.01588 | -0.0165 | -60.8249
-9.5 | -0.9162 | 0.01517 | -0.0156 | -60.3955
-9 | -0.8662 | 0.0148 | -0.0146 | -58.527
-8.5 | -0.8314 | 0.0112 | -0.0113 | -74.2321
-8 | -0.7818 | 0.01016 | -0.0102 | -76.9488
-7.5 | -0.7302 | 0.00941 | -0.0093 | -77.5983
-7 | -0.6777 | 0.00878 | -0.0086 | -77.1868
-6.5 | -0.6245 | 0.00822 | -0.0079 | -75.9732
-6 | -0.5707 | 0.00774 | -0.0074 | -73.7339
-5.5 | -0.5165 | 0.00732 | -0.0069 | -70.5601
-5 | -0.4617 | 0.00699 | -0.0065 | -66.0515
-4.5 | -0.4065 | 0.0067 | -0.0061 | -60.6716
-4 | -0.3511 | 0.0065 | -0.0059 | -54.0154
-3.5 | -0.2953 | 0.00633 | -0.0057 | -46.6509
-3 | -0.2395 | 0.00613 | -0.0055 | -39.0701
-2 | -0.1281 | 0.00577 | -0.0051 | -22.201
-1.5 | -0.0727 | 0.00557 | -0.0049 | -13.0521
-1 | -0.0176 | 0.00532 | -0.0046 | -3.3083
-0.5 | 0.0374 | 0.00511 | -0.0044 | 7.319
0 | 0.0924 | 0.0049 | -0.0043 | 18.8571
0.5 | 0.1473 | 0.00474 | -0.0041 | 31.0759
1 | 0.2022 | 0.00458 | -0.0039 | 44.1485
1.5 | 0.2564 | 0.00441 | -0.0036 | 58.1406
2 | 0.3098 | 0.00424 | -0.0032 | 73.066
2.5 | 0.3617 | 0.00405 | -0.0024 | 89.3086
3 | 0.4099 | 0.00391 | -0.0005 | 104.8338
3.5 | 0.4638 | 0.00414 | -0.0001 | 112.029
4 | 0.5165 | 0.00454 | 0.0006 | 113.7665
4.5 | 0.5701 | 0.00488 | 0.0009 | 116.8238
5 | 0.6281 | 0.00534 | 0.0002 | 117.6217
5.5 | 0.69 | 0.00581 | -0.0015 | 118.7608
6 | 0.7527 | 0.00639 | -0.0034 | 117.7934
6.5 | 0.8229 | 0.00702 | -0.007 | 117.2222
7 | 0.8863 | 0.00761 | -0.0092 | 116.4652
7.5 | 0.9444 | 0.00797 | -0.0101 | 118.4944
8 | 1.0014 | 0.00843 | -0.0108 | 118.79
8.5 | 1.0576 | 0.00886 | -0.0113 | 119.3679
9 | 1.1132 | 0.00929 | -0.0118 | 119.8278
9.5 | 1.1681 | 0.00977 | -0.0123 | 119.5599
10 | 1.223 | 0.0103 | -0.0128 | 118.7379
10.5 | 1.2724 | 0.01092 | -0.0122 | 116.5201
11 | 1.3142 | 0.01168 | -0.0101 | 112.5171
11.5 | 1.3558 | 0.01228 | -0.0079 | 110.4072
12 | 1.3965 | 0.01289 | -0.0057 | 108.3398
12.5 | 1.4363 | 0.01351 | -0.0034 | 106.3138
13 | 1.4755 | 0.01416 | -0.0011 | 104.202
13.5 | 1.514 | 0.01494 | 0.0012 | 101.3387
14 | 1.5502 | 0.01585 | 0.0036 | 97.8044
14.5 | 1.5823 | 0.0169 | 0.0064 | 93.6272
15 | 1.6027 | 0.01815 | 0.0111 | 88.303
15.5 | 1.6193 | 0.01956 | 0.0157 | 82.7863
16 | 1.6424 | 0.02113 | 0.018 | 77.7283
16.5 | 1.6578 | 0.0237 | 0.0197 | 69.9494
17 | 1.6741 | 0.02658 | 0.0204 | 62.9834
17.5 | 1.6877 | 0.03 | 0.0205 | 56.2567
18 | 1.6909 | 0.03478 | 0.02 | 48.617
18.5 | 1.6885 | 0.04041 | 0.0188 | 41.7842
19 | 1.6814 | 0.04677 | 0.0172 | 35.9504
19.5 | 1.6599 | 0.05527 | 0.0145 | 30.0326
20 | 1.635 | 0.06486 | 0.0109 | 25.2081

## 91. Re 7M Mach 0.10 (1)
BIGFOIL.COM POLAR EXPORT
e221
EPPLER 221 |  |  |  | Cl Max: | 1.105 | at alpha= | 11 | deg
JavaFoil+Calcfoil stall+Eppler ext transition |  |  |  | L/D Max: | 131.85 | at alpha= | 9 | deg
Re: | 7000000 |  |  | Cd Min: | 0.00496 | at alpha= | 4 | deg
Mach: | 0.1 |  |  | Cl=0 at alpha= | -0.69491 | deg
|  |  |  | @ Cl=0.1, Cd= | 0.0055059
|  |  |  | @ Cl=0.4, Cd= | 0.0051731
|  |  |  | @ Cl=0.6, Cd= | 0.0052014
alpha (deg) | Cl | Cd | Cm | Cl/Cd
-14 | -0.37 | 0.09306 | 0.003 | -3.975
-13.5 | -0.391 | 0.08745 | 0.003 | -4.475
-13 | -0.413 | 0.08266 | 0.003 | -4.994
-12.5 | -0.434 | 0.07737 | 0.003 | -5.612
-12 | -0.455 | 0.0721 | 0.003 | -6.315
-11.5 | -0.475 | 0.06731 | 0.003 | -7.06
-11 | -0.492 | 0.06425 | 0.003 | -7.657
-10.5 | -0.509 | 0.05904 | 0.003 | -8.618
-10 | -0.523 | 0.05379 | 0.003 | -9.732
-9.5 | -0.541 | 0.04452 | 0.003 | -12.162
-9 | -0.651 | 0.00797 | 0.004 | -81.609
-8.5 | -0.65 | 0.00784 | 0.004 | -82.919
-8 | -0.644 | 0.00874 | 0.004 | -73.734
-7.5 | -0.631 | 0.00844 | 0.004 | -74.773
-7 | -0.612 | 0.00816 | 0.003 | -74.994
-6.5 | -0.586 | 0.0079 | 0.003 | -74.151
-6 | -0.554 | 0.00768 | 0.003 | -72.071
-5.5 | -0.516 | 0.00747 | 0.003 | -69.069
-5 | -0.474 | 0.00727 | 0.002 | -65.165
-4.5 | -0.427 | 0.0071 | 0.002 | -60.107
-4 | -0.376 | 0.00694 | 0.002 | -54.279
-3.5 | -0.323 | 0.00674 | 0.002 | -47.947
-3 | -0.268 | 0.0066 | 0.001 | -40.655
-2.5 | -0.211 | 0.00648 | 0.001 | -32.638
-2 | -0.154 | 0.00614 | 0.001 | -25.03
-1.5 | -0.095 | 0.00596 | 0 | -15.955
-1 | -0.036 | 0.00578 | 0 | -6.285
-0.5 | 0.023 | 0.00564 | 0 | 3.997
0 | 0.082 | 0.00554 | -0.001 | 14.71
0.5 | 0.14 | 0.00543 | -0.001 | 25.837
1 | 0.199 | 0.00534 | -0.002 | 37.345
1.5 | 0.258 | 0.00528 | -0.002 | 48.875
2 | 0.317 | 0.00521 | -0.002 | 60.813
2.5 | 0.375 | 0.00519 | -0.003 | 72.35
3 | 0.434 | 0.00515 | -0.003 | 84.285
3.5 | 0.492 | 0.00516 | -0.004 | 95.493
4 | 0.55 | 0.00496 | -0.004 | 110.89
4.5 | 0.608 | 0.00524 | -0.004 | 116.091
5 | 0.666 | 0.00555 | -0.005 | 120.032
5.5 | 0.722 | 0.00589 | -0.005 | 122.497
6 | 0.775 | 0.00633 | -0.006 | 122.561
6.5 | 0.827 | 0.00683 | -0.006 | 121.08
7 | 0.877 | 0.00727 | -0.006 | 120.663
7.5 | 0.923 | 0.00827 | -0.007 | 111.581
8 | 0.966 | 0.00879 | -0.007 | 109.846
8.5 | 1.005 | 0.0093 | -0.008 | 107.982
9 | 1.036 | 0.00786 | -0.008 | 131.85
9.5 | 1.063 | 0.01064 | -0.009 | 99.899
10 | 1.084 | 0.01128 | -0.009 | 96.111
10.5 | 1.099 | 0.01199 | -0.01 | 91.605
11 | 1.105 | 0.01293 | -0.01 | 85.415
11.5 | 1.102 | 0.01422 | -0.01 | 77.485
12 | 1.09 | 0.01627 | -0.011 | 67.019
12.5 | 1.075 | 0.0185 | -0.011 | 58.099
13 | 1.057 | 0.0205 | -0.012 | 51.556
13.5 | 1.027 | 0.02499 | -0.012 | 41.111
14 | 0.996 | 0.02986 | -0.012 | 33.338
14.5 | 0.96 | 0.0359 | -0.012 | 26.734
15 | 0.922 | 0.04294 | -0.012 | 21.472
15.5 | 0.873 | 0.05077 | -0.013 | 17.189
16 | 0.82 | 0.05879 | -0.013 | 13.954

## 92. Re 7M Mach 0.10 (2)
BIGFOIL.COM POLAR EXPORT
e221
EPPLER 221 |  |  |  | Cl Max: | 1.6731 | at alpha= | 17.5 | deg
XFOIL ncrit=9 |  |  |  | L/D Max: | 119.52 | at alpha= | 9 | deg
Re: | 7000000 |  |  | Cd Min: | 0.07649 | at alpha= | 20 | deg
Mach: | 0.1 |  |  | Cl=0 at alpha= | -0.84177 | deg
|  |  |  | @ Cl=0.1, Cd= | 0.004889
|  |  |  | @ Cl=0.4, Cd= | 0.0039556
|  |  |  | @ Cl=0.6, Cd= | 0.0051072
alpha (deg) | Cl | Cd | Cm | Cl/Cd
-15.5 | -1.3204 | 0.03611 | -0.0463 | -36.566
-15 | -1.3665 | 0.03076 | -0.0383 | -44.4246
-14.5 | -1.3687 | 0.02674 | -0.0327 | -51.1855
-14 | -1.3355 | 0.02498 | -0.0301 | -53.4628
-13.5 | -1.2819 | 0.02517 | -0.0292 | -50.9297
-13 | -1.2556 | 0.02218 | -0.026 | -56.6096
-12.5 | -1.214 | 0.02073 | -0.0241 | -58.5625
-12 | -1.163 | 0.02036 | -0.0231 | -57.1218
-11.5 | -1.1175 | 0.01919 | -0.0216 | -58.2335
-11 | -1.0727 | 0.01779 | -0.02 | -60.2979
-10.5 | -1.0248 | 0.01675 | -0.0187 | -61.1821
-10 | -0.9729 | 0.01627 | -0.0179 | -59.7972
-9.5 | -0.9231 | 0.01546 | -0.0167 | -59.7089
-9 | -0.873 | 0.01496 | -0.0155 | -58.3556
-8.5 | -0.833 | 0.01223 | -0.013 | -68.1112
-8 | -0.7862 | 0.01056 | -0.0112 | -74.4508
-7.5 | -0.7347 | 0.00969 | -0.0102 | -75.8204
-7 | -0.6819 | 0.00899 | -0.0093 | -75.8509
-6.5 | -0.6284 | 0.00837 | -0.0085 | -75.0777
-6 | -0.5743 | 0.00785 | -0.0078 | -73.1592
-5.5 | -0.5197 | 0.00739 | -0.0072 | -70.3248
-5 | -0.4645 | 0.00704 | -0.0068 | -65.9801
-4.5 | -0.409 | 0.00674 | -0.0064 | -60.6825
-4 | -0.3532 | 0.00652 | -0.0061 | -54.1718
-3.5 | -0.2968 | 0.00637 | -0.0059 | -46.5934
-3 | -0.2409 | 0.00615 | -0.0056 | -39.1707
-2.5 | -0.1845 | 0.00601 | -0.0054 | -30.6988
-2 | -0.1287 | 0.00578 | -0.0052 | -22.2664
-1.5 | -0.0729 | 0.00558 | -0.0049 | -13.0645
-1 | -0.0175 | 0.00532 | -0.0047 | -3.2895
-0.5 | 0.0378 | 0.00511 | -0.0045 | 7.3973
0 | 0.0932 | 0.00491 | -0.0043 | 18.9817
0.5 | 0.1483 | 0.00474 | -0.0041 | 31.2869
1 | 0.2035 | 0.00459 | -0.0039 | 44.3355
1.5 | 0.258 | 0.00442 | -0.0036 | 58.371
2 | 0.3117 | 0.00424 | -0.0032 | 73.5142
2.5 | 0.3639 | 0.00406 | -0.0023 | 89.6305
3 | 0.4123 | 0.00392 | -0.0005 | 105.1786
3.5 | 0.4666 | 0.00415 | 0 | 112.4337
4 | 0.5196 | 0.00456 | 0.0006 | 113.9474
4.5 | 0.5737 | 0.0049 | 0.001 | 117.0816
5 | 0.6321 | 0.00536 | 0.0003 | 117.9291
5.5 | 0.6947 | 0.00583 | -0.0014 | 119.1595
6 | 0.7581 | 0.00642 | -0.0034 | 118.0841
6.5 | 0.8283 | 0.00716 | -0.0069 | 115.6844
7 | 0.8922 | 0.00764 | -0.009 | 116.7801
7.5 | 0.9508 | 0.00802 | -0.0098 | 118.5536
8 | 1.0082 | 0.00851 | -0.0105 | 118.4724
8.5 | 1.065 | 0.00893 | -0.011 | 119.2609
9 | 1.1211 | 0.00938 | -0.0114 | 119.5203
9.5 | 1.1766 | 0.00989 | -0.0118 | 118.9687
10 | 1.2321 | 0.01044 | -0.0122 | 118.0172
10.5 | 1.2807 | 0.0111 | -0.0112 | 115.3784
11 | 1.3218 | 0.01196 | -0.0088 | 110.5184
11.5 | 1.3647 | 0.01247 | -0.0067 | 109.4387
12 | 1.4055 | 0.01312 | -0.0042 | 107.1265
12.5 | 1.445 | 0.01379 | -0.0016 | 104.7861
13 | 1.4839 | 0.01452 | 0.0009 | 102.197
13.5 | 1.522 | 0.01537 | 0.0033 | 99.0241
14 | 1.5561 | 0.01643 | 0.0062 | 94.7109
14.5 | 1.5835 | 0.01772 | 0.01 | 89.3623
15 | 1.5973 | 0.01905 | 0.0157 | 83.8478
15.5 | 1.6199 | 0.02057 | 0.0187 | 78.7506
16 | 1.6416 | 0.02257 | 0.0206 | 72.7337
16.5 | 1.6548 | 0.02571 | 0.0217 | 64.3641
17 | 1.6667 | 0.02935 | 0.022 | 56.7871
17.5 | 1.6731 | 0.03385 | 0.0216 | 49.4269
18 | 1.6697 | 0.03968 | 0.0205 | 42.0791
18.5 | 1.6555 | 0.04703 | 0.0185 | 35.2009
19 | 1.6404 | 0.0548 | 0.016 | 29.9343
19.5 | 1.5981 | 0.06684 | 0.0113 | 23.9093
20 | 1.5763 | 0.07649 | 0.0074 | 20.6079

## 93. Re 7M Mach 0.25 (1)
BIGFOIL.COM POLAR EXPORT
e221
EPPLER 221 |  |  |  | Cl Max: | 1.063 | at alpha= | 10 | deg
JavaFoil+Calcfoil stall+Eppler ext transition |  |  |  | L/D Max: | 129.723 | at alpha= | 8.5 | deg
Re: | 7000000 |  |  | Cd Min: | 0.00504 | at alpha= | 4 | deg
Mach: | 0.25 |  |  | Cl=0 at alpha= | -0.69167 | deg
|  |  |  | @ Cl=0.1, Cd= | 0.005546
|  |  |  | @ Cl=0.4, Cd= | 0.0052307
|  |  |  | @ Cl=0.6, Cd= | 0.06357
alpha (deg) | Cl | Cd | Cm | Cl/Cd
-12.5 | -0.067 | 0.08409 | 0.003 | -0.797
-12 | -0.129 | 0.07819 | 0.003 | -1.654
-11.5 | -0.207 | 0.07296 | 0.003 | -2.839
-11 | -0.265 | 0.07028 | 0.003 | -3.77
-10.5 | -0.316 | 0.06551 | 0.003 | -4.825
-10 | -0.362 | 0.06083 | 0.003 | -5.944
-9.5 | -0.401 | 0.05618 | 0.003 | -7.146
-9 | -0.476 | 0.02461 | 0.004 | -19.35
-8.5 | -0.466 | 0.04379 | 0.003 | -10.635
-8 | -0.58 | 0.00767 | 0.004 | -75.691
-7.5 | -0.589 | 0.00742 | 0.004 | -79.416
-7 | -0.586 | 0.00842 | 0.004 | -69.569
-6.5 | -0.573 | 0.00819 | 0.003 | -69.931
-6 | -0.55 | 0.00789 | 0.003 | -69.632
-5.5 | -0.518 | 0.00761 | 0.003 | -68.102
-5 | -0.479 | 0.00744 | 0.002 | -64.42
-4.5 | -0.434 | 0.00722 | 0.002 | -60.158
-4 | -0.385 | 0.00703 | 0.002 | -54.702
-3.5 | -0.331 | 0.00683 | 0.002 | -48.494
-3 | -0.275 | 0.00665 | 0.001 | -41.396
-2.5 | -0.217 | 0.00656 | 0.001 | -33.115
-2 | -0.158 | 0.00625 | 0.001 | -25.229
-1.5 | -0.098 | 0.00601 | 0 | -16.251
-1 | -0.037 | 0.00584 | 0 | -6.392
-0.5 | 0.023 | 0.00568 | 0 | 4.083
0 | 0.084 | 0.00557 | -0.001 | 15.029
0.5 | 0.144 | 0.00548 | -0.001 | 26.314
1 | 0.205 | 0.00539 | -0.002 | 38.009
1.5 | 0.265 | 0.00532 | -0.002 | 49.832
2 | 0.326 | 0.00526 | -0.002 | 61.918
2.5 | 0.386 | 0.00524 | -0.003 | 73.629
3 | 0.446 | 0.0052 | -0.003 | 85.716
3.5 | 0.506 | 0.00521 | -0.004 | 97.019
4 | 0.565 | 0.00504 | -0.004 | 112.138
4.5 | 0.625 | 0.00534 | -0.004 | 116.965
5 | 0.684 | 0.0057 | -0.005 | 119.823
5.5 | 0.741 | 0.00607 | -0.005 | 122.071
6 | 0.795 | 0.00653 | -0.006 | 121.757
6.5 | 0.848 | 0.00706 | -0.006 | 120.113
7 | 0.897 | 0.00819 | -0.007 | 109.411
7.5 | 0.942 | 0.00864 | -0.007 | 108.967
8 | 0.982 | 0.00923 | -0.008 | 106.338
8.5 | 1.013 | 0.00781 | -0.008 | 129.723
9 | 1.039 | 0.0106 | -0.009 | 98.006
9.5 | 1.056 | 0.01144 | -0.009 | 92.242
10 | 1.063 | 0.01234 | -0.009 | 86.112
10.5 | 1.059 | 0.01334 | -0.01 | 79.419
11 | 1.042 | 0.0149 | -0.01 | 69.982
11.5 | 1.016 | 0.01699 | -0.011 | 59.796
12 | 0.975 | 0.02066 | -0.011 | 47.173
12.5 | 0.927 | 0.02466 | -0.011 | 37.608
13 | 0.875 | 0.02848 | -0.011 | 30.733
13.5 | 0.813 | 0.03415 | -0.012 | 23.803
14 | 0.743 | 0.04203 | -0.012 | 17.67
14.5 | 0.666 | 0.05331 | -0.012 | 12.488
15 | 0.59 | 0.06357 | -0.012 | 9.274

## 94. Re 7M Mach 0.25 (2)
BIGFOIL.COM POLAR EXPORT
e221
EPPLER 221 |  |  |  | Cl Max: | 1.5669 | at alpha= | 15 | deg
XFOIL ncrit=9 |  |  |  | L/D Max: | 119.701 | at alpha= | 5.5 | deg
Re: | 7000000 |  |  | Cd Min: | 0.16832 | at alpha= | -14 | deg
Mach: | 0.25 |  |  | Cl=0 at alpha= | -0.85052 | deg
|  |  |  | @ Cl=0.1, Cd= | 0.0049403
|  |  |  | @ Cl=0.4, Cd= | 0.0040123
|  |  |  | @ Cl=0.6, Cd= | 0.0050544
alpha (deg) | Cl | Cd | Cm | Cl/Cd
-14 | -0.6061 | 0.16832 | 0.0343 | -3.6009
-13.5 | -0.5926 | 0.15993 | 0.0302 | -3.7054
-13 | -0.579 | 0.15186 | 0.0262 | -3.8127
-12.5 | -0.567 | 0.14348 | 0.0223 | -3.9518
-12 | -0.5572 | 0.13483 | 0.0183 | -4.1326
-11.5 | -0.561 | 0.12298 | 0.0132 | -4.5617
-11 | -0.6044 | 0.10171 | 0.0037 | -5.9424
-10.5 | -0.6482 | 0.08385 | -0.0061 | -7.7305
-9.5 | -0.829 | 0.03675 | -0.0321 | -22.5578
-9 | -0.8717 | 0.02259 | -0.0251 | -38.5879
-8.5 | -0.8411 | 0.01803 | -0.0215 | -46.65
-8 | -0.789 | 0.01686 | -0.0198 | -46.7972
-7.5 | -0.752 | 0.01271 | -0.0162 | -59.166
-7 | -0.7023 | 0.01079 | -0.0139 | -65.088
-6.5 | -0.6481 | 0.00966 | -0.0123 | -67.0911
-6 | -0.5929 | 0.00876 | -0.0109 | -67.6826
-5.5 | -0.537 | 0.00797 | -0.0096 | -67.3777
-5 | -0.48 | 0.00742 | -0.0087 | -64.69
-4.5 | -0.4227 | 0.00696 | -0.0078 | -60.7328
-4 | -0.3647 | 0.00665 | -0.0072 | -54.8421
-3.5 | -0.3064 | 0.00642 | -0.0068 | -47.7259
-3 | -0.2482 | 0.00621 | -0.0063 | -39.9678
-2.5 | -0.1898 | 0.00605 | -0.006 | -31.3719
-2 | -0.1316 | 0.00588 | -0.0057 | -22.381
-1.5 | -0.0743 | 0.00562 | -0.0054 | -13.2206
-1 | -0.0171 | 0.00537 | -0.0051 | -3.1844
-0.5 | 0.0401 | 0.00515 | -0.0048 | 7.7864
0 | 0.0971 | 0.00495 | -0.0046 | 19.6162
0.5 | 0.154 | 0.00476 | -0.0043 | 32.3529
1 | 0.2108 | 0.00463 | -0.0041 | 45.5292
1.5 | 0.2671 | 0.00444 | -0.0037 | 60.1577
2 | 0.3224 | 0.00426 | -0.0032 | 75.6808
2.5 | 0.376 | 0.00407 | -0.0023 | 92.3833
3 | 0.4259 | 0.00395 | -0.0003 | 107.8228
3.5 | 0.4822 | 0.00419 | 0.0002 | 115.0835
4 | 0.5369 | 0.00463 | 0.001 | 115.9611
4.5 | 0.5932 | 0.005 | 0.0014 | 118.64
5 | 0.6544 | 0.00549 | 0.0006 | 119.1985
5.5 | 0.7206 | 0.00602 | -0.0012 | 119.701
6 | 0.7878 | 0.00667 | -0.0033 | 118.1109
6.5 | 0.8599 | 0.00747 | -0.0065 | 115.1138
7 | 0.9254 | 0.00787 | -0.008 | 117.5858
7.5 | 0.9864 | 0.00833 | -0.0085 | 118.4154
8 | 1.0468 | 0.00886 | -0.0088 | 118.149
8.5 | 1.1064 | 0.00936 | -0.0089 | 118.2051
9 | 1.1655 | 0.00993 | -0.0089 | 117.3716
9.5 | 1.2242 | 0.0106 | -0.0087 | 115.4906
10 | 1.2804 | 0.0114 | -0.0082 | 112.3158
10.5 | 1.3234 | 0.01237 | -0.005 | 106.9846
11 | 1.3665 | 0.01313 | -0.0017 | 104.0746
11.5 | 1.4077 | 0.01395 | 0.0018 | 100.9104
12 | 1.4452 | 0.01494 | 0.0059 | 96.7336
12.5 | 1.4829 | 0.01594 | 0.0098 | 93.0301
13 | 1.5111 | 0.01751 | 0.0145 | 86.2993
13.5 | 1.5265 | 0.01901 | 0.0211 | 80.2998
14 | 1.5392 | 0.02148 | 0.0255 | 71.6574
14.5 | 1.5573 | 0.0244 | 0.0275 | 63.8238
15 | 1.5669 | 0.02868 | 0.0282 | 54.6339
15.5 | 1.5649 | 0.03463 | 0.0275 | 45.1891
16 | 1.5514 | 0.04218 | 0.0256 | 36.7805
16.5 | 1.5296 | 0.05111 | 0.0226 | 29.9276
17 | 1.4925 | 0.06247 | 0.0179 | 23.8915
17.5 | 1.4538 | 0.07477 | 0.0123 | 19.4436
18 | 1.4096 | 0.08835 | 0.006 | 15.9547
18.5 | 1.3497 | 0.1046 | -0.0018 | 12.9034
19 | 1.3138 | 0.11728 | -0.0074 | 11.2023
19.5 | 1.2549 | 0.13418 | -0.0157 | 9.3524
20 | 1.1886 | 0.15493 | -0.028 | 7.6719

## 95. Re 7M Mach 0.50 (1)
BIGFOIL.COM POLAR EXPORT
e221
EPPLER 221 |  |  |  | Cl Max: | 1.111 | at alpha= | 20 | deg
JavaFoil+Calcfoil stall+Eppler ext transition |  |  |  | L/D Max: | 127.417 | at alpha= | 6.5 | deg
Re: | 7000000 |  |  | Cd Min: | 0.00545 | at alpha= | 3 | deg
Mach: | 0.5 |  |  | Cl=0 at alpha= | -0.69118 | deg
|  |  |  | @ Cl=0.1, Cd= | 0.0057484
|  |  |  | @ Cl=0.4, Cd= | 0.0054846
|  |  |  | @ Cl=0.6, Cd= | 0.0055188
alpha (deg) | Cl | Cd | Cm | Cl/Cd
-20 | -1.032 | 0.14953 | 0.005 | -6.9
-19.5 | -1.002 | 0.16815 | 0.005 | -5.957
-19 | -0.977 | 0.14155 | 0.005 | -6.899
-18.5 | -0.951 | 0.1393 | 0.005 | -6.825
-18 | -0.925 | 0.1353 | 0.005 | -6.837
-17.5 | -0.901 | 0.13454 | 0.005 | -6.699
-17 | -0.876 | 0.12437 | 0.005 | -7.047
-16.5 | -0.849 | 0.11943 | 0.005 | -7.107
-16 | -0.821 | 0.1176 | 0.004 | -6.986
-15.5 | -0.794 | 0.11105 | 0.004 | -7.151
-15 | -0.766 | 0.10787 | 0.004 | -7.099
-14.5 | -0.739 | 0.10419 | 0.004 | -7.097
-14 | -0.713 | 0.0998 | 0.004 | -7.144
-13.5 | -0.687 | 0.10435 | 0.004 | -6.586
-13 | -0.661 | 0.09495 | 0.004 | -6.965
-12.5 | -0.634 | 0.09099 | 0.004 | -6.972
-12 | -0.607 | 0.08763 | 0.003 | -6.923
-11.5 | -0.579 | 0.08392 | 0.003 | -6.9
-11 | -0.553 | 0.0793 | 0.003 | -6.969
-10.5 | -0.526 | 0.07653 | 0.003 | -6.877
-10 | -0.5 | 0.07273 | 0.003 | -6.871
-9.5 | -0.473 | 0.06829 | 0.003 | -6.928
-9 | -0.447 | 0.06176 | 0.003 | -7.234
-8.5 | -0.421 | 0.05574 | 0.003 | -7.559
-8 | -0.397 | 0.04936 | 0.003 | -8.041
-7.5 | -0.378 | 0.03977 | 0.003 | -9.503
-7 | -0.42 | 0.00697 | 0.004 | -60.302
-6.5 | -0.312 | 0.04759 | 0.002 | -6.554
-6 | -0.286 | 0.04146 | 0.002 | -6.907
-5.5 | -0.322 | 0.00852 | 0.003 | -37.756
-5 | -0.288 | 0.00812 | 0.003 | -35.48
-4.5 | -0.429 | 0.00797 | 0.002 | -53.854
-4 | -0.408 | 0.00757 | 0.002 | -53.872
-3.5 | -0.361 | 0.00724 | 0.002 | -49.863
-3 | -0.304 | 0.00697 | 0.001 | -43.625
-2.5 | -0.241 | 0.00677 | 0.001 | -35.652
-2 | -0.176 | 0.00661 | 0.001 | -26.615
-1.5 | -0.109 | 0.00623 | 0 | -17.506
-1 | -0.042 | 0.00602 | 0 | -6.93
-0.5 | 0.026 | 0.00587 | -0.001 | 4.415
0 | 0.094 | 0.00576 | -0.001 | 16.251
0.5 | 0.161 | 0.00563 | -0.001 | 28.649
1 | 0.229 | 0.00557 | -0.002 | 41.047
1.5 | 0.296 | 0.00554 | -0.002 | 53.453
2 | 0.364 | 0.00549 | -0.003 | 66.213
2.5 | 0.431 | 0.00548 | -0.003 | 78.626
3 | 0.498 | 0.00545 | -0.004 | 91.339
3.5 | 0.565 | 0.00554 | -0.004 | 101.952
4 | 0.631 | 0.0055 | -0.004 | 114.816
4.5 | 0.697 | 0.00591 | -0.005 | 117.809
5 | 0.761 | 0.00643 | -0.005 | 118.325
5.5 | 0.823 | 0.00703 | -0.006 | 117.109
6 | 0.879 | 0.00775 | -0.006 | 113.398
6.5 | 0.924 | 0.00725 | -0.007 | 127.417
7 | 0.957 | 0.01026 | -0.007 | 93.273
7.5 | 0.965 | 0.01129 | -0.008 | 85.553
8 | 0.917 | 0.01276 | -0.008 | 71.871
8.5 | 0.595 | 0.01439 | -0.009 | 41.368
9 | 0.618 | 0.01724 | -0.009 | 35.853
9.5 | 0.624 | 0.02609 | -0.009 | 23.937
10 | 0.572 | 0.07435 | -0.005 | 7.69
10.5 | 0.597 | 0.08909 | -0.005 | 6.704
11 | 0.628 | 0.07794 | -0.006 | 8.063
11.5 | 0.657 | 0.08275 | -0.007 | 7.942
12 | 0.678 | 0.086 | -0.006 | 7.887
12.5 | 0.709 | 0.08897 | -0.008 | 7.971
13 | 0.74 | 0.09323 | -0.009 | 7.934
13.5 | 0.765 | 0.10132 | -0.009 | 7.552
14 | 0.786 | 0.10284 | -0.008 | 7.641
14.5 | 0.816 | 0.10639 | -0.009 | 7.67
15 | 0.853 | 0.10286 | -0.011 | 8.296
15.5 | 0.884 | 0.10564 | -0.012 | 8.368
16 | 0.905 | 0.11765 | -0.011 | 7.688
16.5 | 0.921 | 0.12186 | -0.011 | 7.559
17 | 0.953 | 0.12349 | -0.012 | 7.716
17.5 | 0.987 | 0.12321 | -0.013 | 8.011
18 | 1.016 | 0.12698 | -0.014 | 8.005
18.5 | 1.043 | 0.13334 | -0.014 | 7.826
19 | 1.064 | 0.14501 | -0.014 | 7.339
19.5 | 1.081 | 0.14749 | -0.014 | 7.329
20 | 1.111 | 0.14983 | -0.015 | 7.418

## 96. Re 7M Mach 0.50 (2)
BIGFOIL.COM POLAR EXPORT
e221
EPPLER 221 |  |  |  | Cl Max: | 1.272 | at alpha= | 8.5 | deg
XFOIL ncrit=9 |  |  |  | L/D Max: | 125.838 | at alpha= | 4.5 | deg
Re: | 7000000 |  |  | Cd Min: | 0.28409 | at alpha= | -20 | deg
Mach: | 0.5 |  |  | Cl=0 at alpha= | -0.88821 | deg
|  |  |  | @ Cl=0.1, Cd= | 0.0051421
|  |  |  | @ Cl=0.4, Cd= | 0.0043066
|  |  |  | @ Cl=0.6, Cd= | 0.0048456
alpha (deg) | Cl | Cd | Cm | Cl/Cd
-20 | -0.8959 | 0.28409 | 0.1034 | -3.1536
-19.5 | -0.8735 | 0.27581 | 0.0981 | -3.167
-19 | -0.8511 | 0.26733 | 0.0929 | -3.1837
-18.5 | -0.8284 | 0.25897 | 0.0878 | -3.1988
-18 | -0.8074 | 0.24993 | 0.0825 | -3.2305
-17.5 | -0.7848 | 0.24173 | 0.0775 | -3.2466
-17 | -0.7622 | 0.23366 | 0.0726 | -3.262
-16.5 | -0.7397 | 0.22534 | 0.0677 | -3.2826
-16 | -0.7174 | 0.21706 | 0.0628 | -3.3051
-15.5 | -0.6955 | 0.20866 | 0.058 | -3.3332
-15 | -0.6743 | 0.19985 | 0.0532 | -3.374
-14.5 | -0.6522 | 0.1908 | 0.0485 | -3.4182
-14 | -0.6315 | 0.18208 | 0.0438 | -3.4683
-13.5 | -0.6119 | 0.17338 | 0.0391 | -3.5292
-13 | -0.5924 | 0.16487 | 0.0346 | -3.5931
-12.5 | -0.574 | 0.15619 | 0.03 | -3.675
-12 | -0.5569 | 0.14752 | 0.0256 | -3.7751
-11.5 | -0.5412 | 0.1387 | 0.0212 | -3.9019
-11 | -0.5265 | 0.13013 | 0.017 | -4.046
-10.5 | -0.5181 | 0.12062 | 0.0123 | -4.2953
-10 | -0.5095 | 0.11141 | 0.0079 | -4.5732
-9.5 | -0.4988 | 0.10139 | 0.0011 | -4.9196
-9 | -0.4932 | 0.09277 | -0.0033 | -5.3164
-8.5 | -0.4916 | 0.08373 | -0.0081 | -5.8713
-8 | -0.4968 | 0.07411 | -0.0136 | -6.7035
-7.5 | -0.5041 | 0.06509 | -0.0189 | -7.7447
-7 | -0.5328 | 0.05565 | -0.0258 | -9.5741
-6.5 | -0.5438 | 0.04512 | -0.031 | -12.0523
-6 | -0.5434 | 0.03486 | -0.0322 | -15.5881
-5.5 | -0.5319 | 0.02531 | -0.0298 | -21.0154
-5 | -0.5063 | 0.01749 | -0.0251 | -28.948
-4.5 | -0.4683 | 0.01121 | -0.0193 | -41.7752
-4 | -0.4112 | 0.00845 | -0.0152 | -48.6627
-3.5 | -0.3473 | 0.00723 | -0.0124 | -48.036
-3 | -0.2807 | 0.00663 | -0.0105 | -42.3379
-2.5 | -0.2134 | 0.00627 | -0.0092 | -34.0351
-2 | -0.146 | 0.0061 | -0.0084 | -23.9344
-1.5 | -0.0796 | 0.00585 | -0.0076 | -13.6068
-1 | -0.0146 | 0.00554 | -0.0068 | -2.6354
-0.5 | 0.0507 | 0.00531 | -0.0063 | 9.548
0 | 0.1153 | 0.00509 | -0.0058 | 22.6523
0.5 | 0.18 | 0.00491 | -0.0054 | 36.6599
1 | 0.2443 | 0.00477 | -0.0049 | 51.2159
1.5 | 0.308 | 0.00459 | -0.0043 | 67.1024
2 | 0.3706 | 0.0044 | -0.0034 | 84.2273
2.5 | 0.4304 | 0.00421 | -0.0018 | 102.2328
3 | 0.4874 | 0.00417 | 0.0008 | 116.8825
3.5 | 0.5526 | 0.00447 | 0.0016 | 123.6242
4 | 0.6157 | 0.00497 | 0.0029 | 123.8833
4.5 | 0.6833 | 0.00543 | 0.0035 | 125.8379
5 | 0.7595 | 0.00606 | 0.0023 | 125.33
5.5 | 0.8414 | 0.00691 | 0.0003 | 121.7656
6 | 0.9238 | 0.0079 | -0.0015 | 116.9367
6.5 | 1.0041 | 0.00845 | -0.0021 | 118.8284
7 | 1.0791 | 0.00914 | -0.0011 | 118.0635
7.5 | 1.1516 | 0.01024 | 0.0006 | 112.4609
8 | 1.2213 | 0.01173 | 0.0032 | 104.1176
8.5 | 1.272 | 0.01445 | 0.0082 | 88.0277
9 | 1.2605 | 0.01767 | 0.0213 | 71.3356
9.5 | 1.2283 | 0.02193 | 0.0317 | 56.01
10 | 1.2017 | 0.02999 | 0.0319 | 40.07
10.5 | 1.1694 | 0.03992 | 0.0286 | 29.2936
11 | 1.1372 | 0.05066 | 0.0237 | 22.4477
11.5 | 1.1006 | 0.06254 | 0.0176 | 17.5983
12 | 1.0701 | 0.07445 | 0.0115 | 14.3734
12.5 | 1.0373 | 0.08718 | 0.0049 | 11.8984
13 | 1.0081 | 0.0998 | -0.0014 | 10.1012
13.5 | 0.982 | 0.11234 | -0.0075 | 8.7413

## 97. Re 8M Mach 0.00 (1)
BIGFOIL.COM POLAR EXPORT
e221
EPPLER 221 |  |  |  | Cl Max: | 1.115 | at alpha= | 11.5 | deg
JavaFoil+Calcfoil stall+Eppler ext transition |  |  |  | L/D Max: | 131.598 | at alpha= | 9.5 | deg
Re: | 8000000 |  |  | Cd Min: | 0.00517 | at alpha= | 4.5 | deg
Mach: | 0 |  |  | Cl=0 at alpha= | -0.68966 | deg
|  |  |  | @ Cl=0.1, Cd= | 0.0055142
|  |  |  | @ Cl=0.4, Cd= | 0.0053045
|  |  |  | @ Cl=0.6, Cd= | 0.005184
alpha (deg) | Cl | Cd | Cm | Cl/Cd
-14 | -0.413 | 0.09061 | 0.003 | -4.556
-13.5 | -0.432 | 0.08541 | 0.003 | -5.056
-13 | -0.451 | 0.08016 | 0.003 | -5.627
-12.5 | -0.47 | 0.07492 | 0.003 | -6.271
-12 | -0.491 | 0.06673 | 0.004 | -7.352
-11.5 | -0.506 | 0.06362 | 0.003 | -7.954
-11 | -0.519 | 0.06087 | 0.003 | -8.532
-10.5 | -0.534 | 0.05521 | 0.003 | -9.671
-10 | -0.552 | 0.04596 | 0.003 | -12.006
-9.5 | -0.648 | 0.01172 | 0.004 | -55.298
-9 | -0.664 | 0.00772 | 0.004 | -86.111
-8.5 | -0.661 | 0.00763 | 0.004 | -86.577
-8 | -0.652 | 0.00854 | 0.004 | -76.313
-7.5 | -0.636 | 0.00825 | 0.004 | -77.057
-7 | -0.614 | 0.00798 | 0.003 | -77.019
-6.5 | -0.587 | 0.00772 | 0.003 | -75.967
-6 | -0.554 | 0.00752 | 0.003 | -73.579
-5.5 | -0.515 | 0.00732 | 0.003 | -70.429
-5 | -0.472 | 0.00713 | 0.002 | -66.246
-4.5 | -0.425 | 0.00697 | 0.002 | -60.994
-4 | -0.375 | 0.0068 | 0.002 | -55.173
-3.5 | -0.322 | 0.00663 | 0.002 | -48.56
-3 | -0.267 | 0.00648 | 0.001 | -41.187
-2.5 | -0.21 | 0.00638 | 0.001 | -32.984
-2 | -0.153 | 0.00611 | 0.001 | -24.995
-1.5 | -0.095 | 0.00589 | 0 | -16.066
-1 | -0.036 | 0.00575 | 0 | -6.292
-0.5 | 0.022 | 0.00565 | 0 | 3.973
0 | 0.081 | 0.00554 | -0.001 | 14.637
0.5 | 0.14 | 0.00546 | -0.001 | 25.605
1 | 0.198 | 0.00538 | -0.002 | 36.836
1.5 | 0.257 | 0.00535 | -0.002 | 47.994
2 | 0.315 | 0.00531 | -0.002 | 59.375
2.5 | 0.374 | 0.0053 | -0.003 | 70.489
3 | 0.432 | 0.00531 | -0.003 | 81.35
3.5 | 0.49 | 0.00531 | -0.003 | 92.337
4 | 0.548 | 0.00533 | -0.004 | 102.812
4.5 | 0.605 | 0.00517 | -0.004 | 117.121
5 | 0.662 | 0.00545 | -0.005 | 121.506
5.5 | 0.718 | 0.00582 | -0.005 | 123.384
6 | 0.772 | 0.00619 | -0.006 | 124.623
6.5 | 0.824 | 0.00668 | -0.006 | 123.358
7 | 0.873 | 0.00714 | -0.006 | 122.277
7.5 | 0.919 | 0.00803 | -0.007 | 114.436
8 | 0.963 | 0.00848 | -0.007 | 113.532
8.5 | 1.002 | 0.009 | -0.008 | 111.367
9 | 1.037 | 0.00959 | -0.008 | 108.147
9.5 | 1.063 | 0.00808 | -0.009 | 131.598
10 | 1.086 | 0.01084 | -0.009 | 100.227
10.5 | 1.103 | 0.01152 | -0.01 | 95.788
11 | 1.113 | 0.01231 | -0.01 | 90.407
11.5 | 1.115 | 0.01339 | -0.01 | 83.283
12 | 1.107 | 0.01509 | -0.011 | 73.39
12.5 | 1.096 | 0.01703 | -0.011 | 64.342
13 | 1.082 | 0.01876 | -0.012 | 57.664
13.5 | 1.06 | 0.02163 | -0.012 | 49.023
14 | 1.031 | 0.02651 | -0.012 | 38.867
14.5 | 1.001 | 0.03129 | -0.012 | 31.987
15 | 0.966 | 0.03784 | -0.013 | 25.532
15.5 | 0.921 | 0.045 | -0.013 | 20.467
16 | 0.874 | 0.0519 | -0.013 | 16.834
16.5 | 0.822 | 0.0625 | -0.013 | 13.153

## 98. Re 8M Mach 0.00 (2)
BIGFOIL.COM POLAR EXPORT
e221
EPPLER 221 |  |  |  | Cl Max: | 1.7137 | at alpha= | 18 | deg
XFOIL ncrit=9 |  |  |  | L/D Max: | 122.719 | at alpha= | 9 | deg
Re: | 8000000 |  |  | Cd Min: | 0.06035 | at alpha= | 20 | deg
Mach: | 0 |  |  | Cl=0 at alpha= | -0.83725 | deg
|  |  |  | @ Cl=0.1, Cd= | 0.0048679
|  |  |  | @ Cl=0.4, Cd= | 0.0040485
|  |  |  | @ Cl=0.6, Cd= | 0.005055
alpha (deg) | Cl | Cd | Cm | Cl/Cd
-17.5 | -1.493 | 0.03463 | -0.0481 | -43.1129
-17 | -1.5169 | 0.03017 | -0.0435 | -50.2784
-16.5 | -1.4981 | 0.02899 | -0.0393 | -51.6764
-16 | -1.4973 | 0.02638 | -0.033 | -56.7589
-15.5 | -1.4645 | 0.02507 | -0.0305 | -58.4164
-15 | -1.4326 | 0.0234 | -0.0279 | -61.2222
-14.5 | -1.4003 | 0.02148 | -0.0254 | -65.1909
-14 | -1.3572 | 0.02054 | -0.0239 | -66.0759
-13.5 | -1.3045 | 0.02064 | -0.0233 | -63.2025
-13 | -1.2664 | 0.01886 | -0.0213 | -67.1474
-12.5 | -1.2206 | 0.01792 | -0.02 | -68.1138
-12 | -1.169 | 0.0177 | -0.0194 | -66.0452
-11.5 | -1.1211 | 0.01689 | -0.0183 | -66.3766
-11 | -1.0743 | 0.01585 | -0.0171 | -67.7792
-10.5 | -1.0252 | 0.01506 | -0.0161 | -68.0744
-10 | -0.9681 | 0.01473 | -0.0166 | -65.723
-9.5 | -0.9243 | 0.01416 | -0.0143 | -65.2754
-9 | -0.8728 | 0.01376 | -0.0136 | -63.4302
-8.5 | -0.8267 | 0.01221 | -0.0121 | -67.7068
-8 | -0.7827 | 0.0101 | -0.0101 | -77.495
-7.5 | -0.7315 | 0.00927 | -0.0091 | -78.9105
-7 | -0.6792 | 0.00858 | -0.0083 | -79.1608
-6.5 | -0.626 | 0.00802 | -0.0077 | -78.0549
-6 | -0.5721 | 0.00755 | -0.0071 | -75.7748
-5.5 | -0.5178 | 0.00715 | -0.0066 | -72.4196
-5 | -0.4628 | 0.00683 | -0.0063 | -67.7599
-4.5 | -0.4076 | 0.00655 | -0.0059 | -62.229
-4 | -0.3521 | 0.00635 | -0.0057 | -55.4488
-3.5 | -0.2961 | 0.00622 | -0.0055 | -47.6045
-3 | -0.2403 | 0.00603 | -0.0053 | -39.8507
-2.5 | -0.1843 | 0.00589 | -0.0052 | -31.2903
-2 | -0.1286 | 0.0057 | -0.005 | -22.5614
-1.5 | -0.0731 | 0.00549 | -0.0048 | -13.3151
-1 | -0.018 | 0.00527 | -0.0046 | -3.4156
-0.5 | 0.0373 | 0.00508 | -0.0044 | 7.3425
0 | 0.0924 | 0.00489 | -0.0042 | 18.8957
0.5 | 0.1474 | 0.00473 | -0.0041 | 31.1628
1 | 0.2026 | 0.0046 | -0.0039 | 44.0435
1.5 | 0.2573 | 0.00449 | -0.0037 | 57.3051
2 | 0.3113 | 0.00434 | -0.0034 | 71.7281
2.5 | 0.3644 | 0.00419 | -0.0029 | 86.969
3 | 0.4147 | 0.00399 | -0.0017 | 103.9348
3.5 | 0.4648 | 0.0041 | -0.0003 | 113.3659
4 | 0.5182 | 0.00448 | 0.0001 | 115.6696
4.5 | 0.5708 | 0.00483 | 0.0007 | 118.1781
5 | 0.6253 | 0.00525 | 0.0008 | 119.1048
5.5 | 0.6826 | 0.00567 | 0.0002 | 120.388
6 | 0.7432 | 0.00621 | -0.0011 | 119.6779
6.5 | 0.8114 | 0.00687 | -0.0044 | 118.1077
7 | 0.8773 | 0.0074 | -0.0071 | 118.5541
7.5 | 0.9367 | 0.00777 | -0.0082 | 120.5534
8 | 0.9936 | 0.00822 | -0.0089 | 120.8759
8.5 | 1.0499 | 0.00859 | -0.0095 | 122.2235
9 | 1.1057 | 0.00901 | -0.01 | 122.7192
9.5 | 1.1611 | 0.00948 | -0.0105 | 122.4789
10 | 1.2156 | 0.01001 | -0.0109 | 121.4386
10.5 | 1.2688 | 0.01065 | -0.0112 | 119.1362
11 | 1.319 | 0.01138 | -0.0109 | 115.9051
11.5 | 1.3625 | 0.01186 | -0.0091 | 114.882
12 | 1.4035 | 0.01243 | -0.0068 | 112.9123
12.5 | 1.4437 | 0.01304 | -0.0046 | 110.7132
13 | 1.4823 | 0.01369 | -0.0021 | 108.2761
13.5 | 1.5205 | 0.01446 | 0.0002 | 105.1521
14 | 1.5566 | 0.0154 | 0.0027 | 101.0779
14.5 | 1.589 | 0.01649 | 0.0055 | 96.3614
15.5 | 1.6358 | 0.01866 | 0.0138 | 87.6635
16 | 1.6586 | 0.02007 | 0.0167 | 82.6408
16.5 | 1.676 | 0.02227 | 0.0188 | 75.2582
17 | 1.6934 | 0.02489 | 0.0199 | 68.0354
17.5 | 1.7071 | 0.02818 | 0.0203 | 60.5784
18 | 1.7137 | 0.03245 | 0.0201 | 52.8105
18.5 | 1.7098 | 0.03812 | 0.0191 | 44.8531
19 | 1.7072 | 0.04381 | 0.0178 | 38.9683
19.5 | 1.6815 | 0.05263 | 0.0152 | 31.9495
20 | 1.669 | 0.06035 | 0.0125 | 27.6553

## 99. Re 8M Mach 0.10 (1)
BIGFOIL.COM POLAR EXPORT
e221
EPPLER 221 |  |  |  | Cl Max: | 1.106 | at alpha= | 11 | deg
JavaFoil+Calcfoil stall+Eppler ext transition |  |  |  | L/D Max: | 130.313 | at alpha= | 9.5 | deg
Re: | 8000000 |  |  | Cd Min: | 0.00519 | at alpha= | 4.5 | deg
Mach: | 0.1 |  |  | Cl=0 at alpha= | -0.69491 | deg
|  |  |  | @ Cl=0.1, Cd= | 0.0055152
|  |  |  | @ Cl=0.4, Cd= | 0.0053042
|  |  |  | @ Cl=0.6, Cd= | 0.0052121
alpha (deg) | Cl | Cd | Cm | Cl/Cd
-14 | -0.37 | 0.09179 | 0.003 | -4.033
-13.5 | -0.392 | 0.08701 | 0.003 | -4.501
-13 | -0.413 | 0.08193 | 0.003 | -5.042
-12.5 | -0.435 | 0.0765 | 0.003 | -5.683
-12 | -0.456 | 0.0713 | 0.003 | -6.394
-11.5 | -0.476 | 0.06584 | 0.003 | -7.236
-11 | -0.493 | 0.06296 | 0.003 | -7.833
-10.5 | -0.511 | 0.0571 | 0.003 | -8.947
-10 | -0.528 | 0.05063 | 0.003 | -10.42
-9.5 | -0.559 | 0.03402 | 0.004 | -16.44
-9 | -0.651 | 0.00781 | 0.004 | -83.336
-8.5 | -0.65 | 0.00769 | 0.004 | -84.579
-8 | -0.644 | 0.00858 | 0.004 | -75.072
-7.5 | -0.631 | 0.0083 | 0.004 | -76.027
-7 | -0.612 | 0.00803 | 0.003 | -76.175
-6.5 | -0.586 | 0.00778 | 0.003 | -75.321
-6 | -0.554 | 0.00756 | 0.003 | -73.235
-5.5 | -0.516 | 0.00735 | 0.003 | -70.196
-5 | -0.474 | 0.00716 | 0.002 | -66.133
-4.5 | -0.427 | 0.007 | 0.002 | -61.002
-4 | -0.376 | 0.00682 | 0.002 | -55.214
-3.5 | -0.323 | 0.00668 | 0.002 | -48.443
-3 | -0.268 | 0.0065 | 0.001 | -41.277
-2.5 | -0.211 | 0.00639 | 0.001 | -33.105
-2 | -0.154 | 0.00611 | 0.001 | -25.126
-1.5 | -0.095 | 0.00591 | 0 | -16.083
-1 | -0.036 | 0.00574 | 0 | -6.326
-0.5 | 0.023 | 0.00566 | 0 | 3.982
0 | 0.082 | 0.00554 | -0.001 | 14.712
0.5 | 0.14 | 0.00546 | -0.001 | 25.736
1 | 0.199 | 0.0054 | -0.002 | 36.875
1.5 | 0.258 | 0.00534 | -0.002 | 48.299
2 | 0.317 | 0.00534 | -0.002 | 59.304
2.5 | 0.375 | 0.0053 | -0.003 | 70.8
3 | 0.434 | 0.00531 | -0.003 | 81.693
3.5 | 0.492 | 0.00531 | -0.004 | 92.746
4 | 0.55 | 0.00535 | -0.004 | 102.929
4.5 | 0.608 | 0.00519 | -0.004 | 117.194
5 | 0.666 | 0.00548 | -0.005 | 121.458
5.5 | 0.722 | 0.00585 | -0.005 | 123.342
6 | 0.775 | 0.00623 | -0.006 | 124.412
6.5 | 0.827 | 0.00671 | -0.006 | 123.216
7 | 0.877 | 0.00723 | -0.006 | 121.315
7.5 | 0.923 | 0.0081 | -0.007 | 113.932
8 | 0.966 | 0.00855 | -0.007 | 112.911
8.5 | 1.005 | 0.00909 | -0.008 | 110.568
9 | 1.039 | 0.00969 | -0.008 | 107.162
9.5 | 1.064 | 0.00816 | -0.009 | 130.313
10 | 1.085 | 0.01098 | -0.009 | 98.805
10.5 | 1.1 | 0.01168 | -0.01 | 94.103
11 | 1.106 | 0.01257 | -0.01 | 88.042
11.5 | 1.105 | 0.01373 | -0.01 | 80.468
12 | 1.093 | 0.01566 | -0.011 | 69.83
12.5 | 1.078 | 0.01772 | -0.011 | 60.84
13 | 1.06 | 0.01962 | -0.012 | 54.041
13.5 | 1.031 | 0.02381 | -0.012 | 43.3
14 | 0.999 | 0.02834 | -0.012 | 35.268
14.5 | 0.963 | 0.03433 | -0.012 | 28.056
15 | 0.927 | 0.04033 | -0.013 | 22.984
15.5 | 0.876 | 0.04833 | -0.013 | 18.132
16 | 0.825 | 0.05509 | -0.013 | 14.981

## 100. Re 8M Mach 0.10 (2)
BIGFOIL.COM POLAR EXPORT
e221
EPPLER 221 |  |  |  | Cl Max: | 1.6931 | at alpha= | 18 | deg
XFOIL ncrit=9 |  |  |  | L/D Max: | 122.508 | at alpha= | 9 | deg
Re: | 8000000 |  |  | Cd Min: | 0.07199 | at alpha= | 20 | deg
Mach: | 0.1 |  |  | Cl=0 at alpha= | -0.83903 | deg
|  |  |  | @ Cl=0.1, Cd= | 0.0048713
|  |  |  | @ Cl=0.4, Cd= | 0.0040643
|  |  |  | @ Cl=0.6, Cd= | 0.0050413
alpha (deg) | Cl | Cd | Cm | Cl/Cd
-16 | -1.438 | 0.03125 | -0.0446 | -46.016
-15.5 | -1.4435 | 0.02872 | -0.0375 | -50.2611
-15 | -1.426 | 0.02609 | -0.0334 | -54.657
-14.5 | -1.4026 | 0.02341 | -0.0299 | -59.9146
-14 | -1.362 | 0.02215 | -0.0278 | -61.4898
-13.5 | -1.3084 | 0.02222 | -0.0269 | -58.8839
-13 | -1.2738 | 0.01998 | -0.0243 | -63.7538
-12.5 | -1.2289 | 0.01881 | -0.0226 | -65.3323
-12 | -1.1771 | 0.01848 | -0.0217 | -63.6959
-11.5 | -1.1294 | 0.01751 | -0.0203 | -64.5003
-11 | -1.0826 | 0.01633 | -0.0189 | -66.2952
-10.5 | -1.0333 | 0.01545 | -0.0177 | -66.8803
-10 | -0.9755 | 0.01506 | -0.018 | -64.7742
-9.5 | -0.9314 | 0.01443 | -0.0155 | -64.5461
-9 | -0.8797 | 0.01394 | -0.0146 | -63.1062
-8.5 | -0.8287 | 0.01317 | -0.0136 | -62.9233
-8 | -0.7866 | 0.0106 | -0.0112 | -74.2075
-7.5 | -0.7359 | 0.00957 | -0.01 | -76.8966
-7 | -0.6835 | 0.00878 | -0.009 | -77.8474
-6.5 | -0.63 | 0.00815 | -0.0082 | -77.3006
-6 | -0.5757 | 0.00764 | -0.0076 | -75.3534
-5.5 | -0.5211 | 0.00721 | -0.007 | -72.2746
-5 | -0.4657 | 0.00687 | -0.0065 | -67.7875
-4.5 | -0.4101 | 0.00658 | -0.0062 | -62.3252
-4 | -0.3542 | 0.00636 | -0.0059 | -55.6918
-3.5 | -0.2978 | 0.00623 | -0.0057 | -47.801
-3 | -0.2416 | 0.00604 | -0.0055 | -40
-2.5 | -0.1853 | 0.0059 | -0.0053 | -31.4068
-2 | -0.1292 | 0.00572 | -0.0051 | -22.5874
-1.5 | -0.0734 | 0.00551 | -0.0049 | -13.3212
-1 | -0.0179 | 0.00527 | -0.0046 | -3.3966
-0.5 | 0.0377 | 0.00509 | -0.0045 | 7.4067
0 | 0.0931 | 0.00489 | -0.0043 | 19.0389
0.5 | 0.1484 | 0.00474 | -0.0041 | 31.308
1 | 0.2039 | 0.00461 | -0.004 | 44.2299
1.5 | 0.2589 | 0.00449 | -0.0038 | 57.6615
2 | 0.3132 | 0.00434 | -0.0034 | 72.1659
2.5 | 0.3666 | 0.00419 | -0.0029 | 87.494
3 | 0.4171 | 0.004 | -0.0017 | 104.275
3.5 | 0.4676 | 0.00411 | -0.0003 | 113.7713
4 | 0.5213 | 0.0045 | 0.0001 | 115.8444
4.5 | 0.5743 | 0.00484 | 0.0008 | 118.657
5 | 0.6292 | 0.00527 | 0.0009 | 119.3928
5.5 | 0.687 | 0.00571 | 0.0003 | 120.3152
6 | 0.7481 | 0.00625 | -0.0011 | 119.696
6.5 | 0.8169 | 0.00699 | -0.0043 | 116.867
7 | 0.8834 | 0.00744 | -0.0069 | 118.7366
7.5 | 0.943 | 0.00782 | -0.008 | 120.5882
8 | 1.0004 | 0.00827 | -0.0086 | 120.9674
8.5 | 1.0573 | 0.00866 | -0.0091 | 122.0901
9 | 1.1136 | 0.00909 | -0.0096 | 122.5083
9.5 | 1.1696 | 0.00959 | -0.01 | 121.9604
10 | 1.2246 | 0.01014 | -0.0104 | 120.7692
10.5 | 1.2781 | 0.01085 | -0.0104 | 117.7972
11 | 1.3281 | 0.01153 | -0.0099 | 115.1865
11.5 | 1.3717 | 0.01204 | -0.0078 | 113.9286
12 | 1.4128 | 0.01265 | -0.0054 | 111.6838
12.5 | 1.4527 | 0.0133 | -0.0029 | 109.2256
13 | 1.4909 | 0.01404 | -0.0001 | 106.1895
13.5 | 1.5288 | 0.01489 | 0.0024 | 102.6729
14 | 1.5625 | 0.01601 | 0.0054 | 97.5953
14.5 | 1.5934 | 0.01717 | 0.0087 | 92.8014
15 | 1.6151 | 0.0182 | 0.0135 | 88.7418
15.5 | 1.6367 | 0.01954 | 0.0173 | 83.7615
16 | 1.658 | 0.02138 | 0.0197 | 77.5491
16.5 | 1.6737 | 0.0241 | 0.0212 | 69.4481
17 | 1.6867 | 0.02748 | 0.0218 | 61.3792
17.5 | 1.6919 | 0.03196 | 0.0217 | 52.938
18 | 1.6931 | 0.03716 | 0.0209 | 45.5624
18.5 | 1.6777 | 0.04453 | 0.0191 | 37.6757
19 | 1.6628 | 0.0521 | 0.0168 | 31.9155
19.5 | 1.6344 | 0.06202 | 0.0132 | 26.3528
20 | 1.6094 | 0.07199 | 0.0091 | 22.3559

## 101. Re 8M Mach 0.25 (1)
BIGFOIL.COM POLAR EXPORT
e221
EPPLER 221 |  |  |  | Cl Max: | 1.064 | at alpha= | 10 | deg
JavaFoil+Calcfoil stall+Eppler ext transition |  |  |  | L/D Max: | 123.773 | at alpha= | 6 | deg
Re: | 8000000 |  |  | Cd Min: | 0.00531 | at alpha= | 4.5 | deg
Mach: | 0.25 |  |  | Cl=0 at alpha= | -0.69167 | deg
|  |  |  | @ Cl=0.1, Cd= | 0.0055687
|  |  |  | @ Cl=0.4, Cd= | 0.00535
|  |  |  | @ Cl=0.6, Cd= | 0.06138
alpha (deg) | Cl | Cd | Cm | Cl/Cd
-12.5 | -0.067 | 0.08321 | 0.003 | -0.806
-12 | -0.129 | 0.07749 | 0.003 | -1.671
-11.5 | -0.207 | 0.0742 | 0.003 | -2.787
-11 | -0.265 | 0.06972 | 0.003 | -3.803
-10.5 | -0.316 | 0.06464 | 0.003 | -4.895
-10 | -0.362 | 0.06025 | 0.003 | -6.008
-9.5 | -0.402 | 0.05508 | 0.003 | -7.306
-9 | -0.528 | 0.01099 | 0.004 | -48.04
-8.5 | -0.475 | 0.03747 | 0.003 | -12.684
-8 | -0.581 | 0.00752 | 0.004 | -77.199
-7.5 | -0.589 | 0.00859 | 0.004 | -68.553
-7 | -0.586 | 0.0083 | 0.004 | -70.624
-6.5 | -0.573 | 0.00804 | 0.003 | -71.262
-6 | -0.55 | 0.00776 | 0.003 | -70.803
-5.5 | -0.518 | 0.00752 | 0.003 | -68.903
-5 | -0.479 | 0.00732 | 0.002 | -65.51
-4.5 | -0.434 | 0.00711 | 0.002 | -61.12
-4 | -0.385 | 0.00691 | 0.002 | -55.655
-3.5 | -0.331 | 0.00674 | 0.002 | -49.174
-3 | -0.275 | 0.00655 | 0.001 | -42.027
-2.5 | -0.217 | 0.00644 | 0.001 | -33.692
-2 | -0.158 | 0.00617 | 0.001 | -25.559
-1.5 | -0.098 | 0.00595 | 0 | -16.412
-1 | -0.037 | 0.0058 | 0 | -6.437
-0.5 | 0.023 | 0.00568 | 0 | 4.081
0 | 0.084 | 0.00559 | -0.001 | 14.991
0.5 | 0.144 | 0.00551 | -0.001 | 26.207
1 | 0.205 | 0.00544 | -0.002 | 37.645
1.5 | 0.265 | 0.00538 | -0.002 | 49.27
2 | 0.326 | 0.00539 | -0.002 | 60.425
2.5 | 0.386 | 0.00535 | -0.003 | 72.13
3 | 0.446 | 0.00535 | -0.003 | 83.274
3.5 | 0.506 | 0.00536 | -0.004 | 94.371
4 | 0.565 | 0.00542 | -0.004 | 104.404
4.5 | 0.625 | 0.00531 | -0.004 | 117.622
5 | 0.684 | 0.00564 | -0.005 | 121.277
5.5 | 0.741 | 0.00599 | -0.005 | 123.624
6 | 0.795 | 0.00643 | -0.006 | 123.773
6.5 | 0.848 | 0.00693 | -0.006 | 122.226
7 | 0.897 | 0.00802 | -0.007 | 111.812
7.5 | 0.942 | 0.00846 | -0.007 | 111.354
8 | 0.982 | 0.00903 | -0.008 | 108.775
8.5 | 1.015 | 0.00848 | -0.008 | 119.656
9 | 1.04 | 0.01033 | -0.009 | 100.592
9.5 | 1.057 | 0.01115 | -0.009 | 94.776
10 | 1.064 | 0.012 | -0.009 | 88.713
10.5 | 1.062 | 0.01292 | -0.01 | 82.167
11 | 1.045 | 0.01438 | -0.01 | 72.698
11.5 | 1.018 | 0.01635 | -0.011 | 62.287
12 | 0.977 | 0.01983 | -0.011 | 49.296
12.5 | 0.931 | 0.02348 | -0.011 | 39.634
13 | 0.879 | 0.02701 | -0.012 | 32.523
13.5 | 0.816 | 0.03264 | -0.012 | 24.988
14 | 0.747 | 0.03943 | -0.012 | 18.94
14.5 | 0.672 | 0.04824 | -0.012 | 13.938
15 | 0.591 | 0.06138 | -0.012 | 9.636

## 102. Re 8M Mach 0.25 (2)
BIGFOIL.COM POLAR EXPORT
e221
EPPLER 221 |  |  |  | Cl Max: | 1.5931 | at alpha= | 15 | deg
XFOIL ncrit=9 |  |  |  | L/D Max: | 121.709 | at alpha= | 5.5 | deg
Re: | 8000000 |  |  | Cd Min: | 0.14465 | at alpha= | 20 | deg
Mach: | 0.25 |  |  | Cl=0 at alpha= | -0.84756 | deg
|  |  |  | @ Cl=0.1, Cd= | 0.0049116
|  |  |  | @ Cl=0.4, Cd= | 0.0041377
|  |  |  | @ Cl=0.6, Cd= | 0.0049721
alpha (deg) | Cl | Cd | Cm | Cl/Cd
-10.5 | -0.7653 | 0.06187 | -0.0247 | -12.3695
-10 | -0.7837 | 0.05311 | -0.0299 | -14.7562
-9.5 | -0.9087 | 0.02575 | -0.0277 | -35.2893
-9 | -0.8911 | 0.01959 | -0.0234 | -45.4875
-8.5 | -0.8514 | 0.01638 | -0.0204 | -51.978
-8 | -0.7971 | 0.01549 | -0.0188 | -51.459
-7.5 | -0.7464 | 0.01386 | -0.0169 | -53.8528
-7 | -0.7047 | 0.01042 | -0.0135 | -67.6296
-6.5 | -0.6511 | 0.0092 | -0.0118 | -70.7717
-6 | -0.5955 | 0.00835 | -0.0104 | -71.3174
-5.5 | -0.5391 | 0.00765 | -0.0093 | -70.4706
-5 | -0.4817 | 0.00717 | -0.0084 | -67.1827
-4.5 | -0.424 | 0.00677 | -0.0076 | -62.6292
-4 | -0.3659 | 0.00649 | -0.007 | -56.379
-3.5 | -0.3074 | 0.00628 | -0.0066 | -48.949
-3 | -0.249 | 0.0061 | -0.0062 | -40.8197
-2.5 | -0.1906 | 0.00594 | -0.0059 | -32.0875
-2 | -0.1322 | 0.0058 | -0.0056 | -22.7931
-1 | -0.0175 | 0.0053 | -0.005 | -3.3019
-0.5 | 0.0399 | 0.00513 | -0.0048 | 7.7778
0 | 0.097 | 0.00492 | -0.0045 | 19.7154
0.5 | 0.1541 | 0.00476 | -0.0043 | 32.3739
1 | 0.2113 | 0.00464 | -0.0041 | 45.5388
1.5 | 0.268 | 0.00451 | -0.0039 | 59.4235
2 | 0.3239 | 0.00437 | -0.0035 | 74.119
2.5 | 0.3788 | 0.00422 | -0.0029 | 89.763
3 | 0.4303 | 0.00402 | -0.0014 | 107.0398
3.5 | 0.4832 | 0.00415 | -0.0001 | 116.4337
4 | 0.5386 | 0.00458 | 0.0005 | 117.5983
4.5 | 0.5935 | 0.00492 | 0.0013 | 120.6301
5 | 0.6509 | 0.00538 | 0.0014 | 120.9851
5.5 | 0.712 | 0.00585 | 0.0007 | 121.7094
6 | 0.7754 | 0.00647 | -0.0005 | 119.8454
6.5 | 0.8487 | 0.00726 | -0.004 | 116.9008
7 | 0.9168 | 0.00766 | -0.006 | 119.6867
7.5 | 0.9783 | 0.00811 | -0.0066 | 120.6289
8 | 1.0387 | 0.00858 | -0.0069 | 121.0606
8.5 | 1.0986 | 0.00906 | -0.007 | 121.2583
9 | 1.1581 | 0.0096 | -0.0071 | 120.6354
9.5 | 1.217 | 0.01025 | -0.007 | 118.7317
10 | 1.2735 | 0.01117 | -0.0066 | 114.0107
10.5 | 1.3309 | 0.01189 | -0.0062 | 111.9344
11 | 1.3755 | 0.01262 | -0.0031 | 108.9937
11.5 | 1.4173 | 0.0134 | 0.0004 | 105.7687
12 | 1.4562 | 0.0143 | 0.0044 | 101.8322
12.5 | 1.4935 | 0.0153 | 0.0084 | 97.6144
13 | 1.5223 | 0.01688 | 0.0133 | 90.1836
13.5 | 1.549 | 0.01805 | 0.0186 | 85.8172
14 | 1.5609 | 0.02011 | 0.0243 | 77.6181
14.5 | 1.5809 | 0.02259 | 0.027 | 69.9823
15 | 1.5931 | 0.02636 | 0.0283 | 60.4363
15.5 | 1.5926 | 0.03192 | 0.0282 | 49.8935
16 | 1.5686 | 0.04042 | 0.0262 | 38.8075
16.5 | 1.5524 | 0.0486 | 0.0236 | 31.9424
17 | 1.5156 | 0.05972 | 0.0191 | 25.3784
17.5 | 1.4762 | 0.07195 | 0.0137 | 20.517
18 | 1.4355 | 0.08491 | 0.0077 | 16.9061
18.5 | 1.393 | 0.09841 | 0.0014 | 14.1551
19 | 1.3361 | 0.11425 | -0.0061 | 11.6945
19.5 | 1.282 | 0.12993 | -0.0134 | 9.8669
20 | 1.2417 | 0.14465 | -0.0213 | 8.5842

## 103. Re 8M Mach 0.50 (1)
BIGFOIL.COM POLAR EXPORT
e221
EPPLER 221 |  |  |  | Cl Max: | 1.115 | at alpha= | 20 | deg
JavaFoil+Calcfoil stall+Eppler ext transition |  |  |  | L/D Max: | 130.542 | at alpha= | 6.5 | deg
Re: | 8000000 |  |  | Cd Min: | 0.00555 | at alpha= | 1.5 | deg
Mach: | 0.5 |  |  | Cl=0 at alpha= | -0.69118 | deg
|  |  |  | @ Cl=0.1, Cd= | 0.0057346
|  |  |  | @ Cl=0.4, Cd= | 0.0055754
|  |  |  | @ Cl=0.6, Cd= | 0.0057065
alpha (deg) | Cl | Cd | Cm | Cl/Cd
-20 | -1.033 | 0.14677 | 0.005 | -7.038
-19.5 | -1.002 | 0.17727 | 0.005 | -5.652
-19 | -0.977 | 0.14197 | 0.005 | -6.88
-18.5 | -0.951 | 0.13633 | 0.005 | -6.976
-18 | -0.925 | 0.13216 | 0.005 | -7
-17.5 | -0.901 | 0.13399 | 0.005 | -6.726
-17 | -0.877 | 0.12184 | 0.005 | -7.201
-16.5 | -0.85 | 0.11785 | 0.005 | -7.212
-16 | -0.822 | 0.11467 | 0.004 | -7.168
-15.5 | -0.795 | 0.1101 | 0.004 | -7.221
-15 | -0.766 | 0.10706 | 0.004 | -7.155
-14.5 | -0.74 | 0.10294 | 0.004 | -7.184
-14 | -0.713 | 0.09828 | 0.004 | -7.256
-13.5 | -0.687 | 0.10297 | 0.004 | -6.675
-13 | -0.661 | 0.09337 | 0.004 | -7.084
-12.5 | -0.635 | 0.08906 | 0.004 | -7.125
-12 | -0.607 | 0.08657 | 0.003 | -7.013
-11.5 | -0.579 | 0.08263 | 0.003 | -7.008
-11 | -0.553 | 0.07771 | 0.003 | -7.113
-10.5 | -0.526 | 0.07492 | 0.003 | -7.026
-10 | -0.5 | 0.07267 | 0.003 | -6.879
-9.5 | -0.473 | 0.06829 | 0.003 | -6.93
-9 | -0.447 | 0.06149 | 0.003 | -7.268
-8.5 | -0.422 | 0.05512 | 0.003 | -7.651
-8 | -0.398 | 0.04833 | 0.003 | -8.23
-7.5 | -0.386 | 0.03364 | 0.003 | -11.487
-7 | -0.421 | 0.00774 | 0.004 | -54.32
-6.5 | -0.312 | 0.04757 | 0.002 | -6.557
-6 | -0.287 | 0.04104 | 0.002 | -6.993
-5.5 | -0.322 | 0.00834 | 0.003 | -38.553
-5 | -0.288 | 0.00798 | 0.003 | -36.115
-4.5 | -0.429 | 0.00783 | 0.002 | -54.828
-4 | -0.408 | 0.00749 | 0.002 | -54.452
-3.5 | -0.361 | 0.00714 | 0.002 | -50.602
-3 | -0.304 | 0.00689 | 0.001 | -44.159
-2.5 | -0.241 | 0.00666 | 0.001 | -36.254
-2 | -0.176 | 0.00654 | 0.001 | -26.916
-1.5 | -0.109 | 0.00617 | 0 | -17.685
-1 | -0.042 | 0.006 | 0 | -6.956
-0.5 | 0.026 | 0.00586 | -0.001 | 4.423
0 | 0.094 | 0.00574 | -0.001 | 16.313
0.5 | 0.161 | 0.00568 | -0.001 | 28.412
1 | 0.229 | 0.00561 | -0.002 | 40.78
1.5 | 0.296 | 0.00555 | -0.002 | 53.385
2 | 0.364 | 0.00557 | -0.003 | 65.25
2.5 | 0.431 | 0.00558 | -0.003 | 77.285
3 | 0.498 | 0.00566 | -0.004 | 87.946
3.5 | 0.565 | 0.00568 | -0.004 | 99.425
4 | 0.631 | 0.00573 | -0.004 | 110.116
4.5 | 0.697 | 0.00583 | -0.005 | 119.456
5 | 0.761 | 0.00634 | -0.005 | 120.184
5.5 | 0.823 | 0.00692 | -0.006 | 118.922
6 | 0.879 | 0.00761 | -0.006 | 115.486
6.5 | 0.924 | 0.00708 | -0.007 | 130.542
7 | 0.957 | 0.01002 | -0.007 | 95.551
7.5 | 0.966 | 0.01101 | -0.008 | 87.792
8 | 0.919 | 0.01238 | -0.008 | 74.23
8.5 | 0.597 | 0.01392 | -0.009 | 42.874
9 | 0.62 | 0.01661 | -0.009 | 37.292
9.5 | 0.628 | 0.02471 | -0.009 | 25.393
10 | 0.572 | 0.07335 | -0.005 | 7.798
10.5 | 0.597 | 0.08704 | -0.005 | 6.862
11 | 0.63 | 0.0766 | -0.007 | 8.228
11.5 | 0.658 | 0.08092 | -0.007 | 8.134
12 | 0.679 | 0.08612 | -0.007 | 7.884
12.5 | 0.712 | 0.08584 | -0.008 | 8.3
13 | 0.742 | 0.0912 | -0.009 | 8.131
13.5 | 0.766 | 0.09958 | -0.009 | 7.697
14 | 0.786 | 0.10204 | -0.008 | 7.707
14.5 | 0.818 | 0.10375 | -0.01 | 7.884
15 | 0.858 | 0.09847 | -0.011 | 8.712
15.5 | 0.886 | 0.10299 | -0.012 | 8.607
16 | 0.905 | 0.11719 | -0.012 | 7.72
16.5 | 0.924 | 0.11987 | -0.011 | 7.708
17 | 0.957 | 0.1198 | -0.012 | 7.989
17.5 | 0.991 | 0.11885 | -0.013 | 8.338
18 | 1.02 | 0.12292 | -0.014 | 8.298
18.5 | 1.046 | 0.1295 | -0.014 | 8.079
19 | 1.066 | 0.14391 | -0.014 | 7.404
19.5 | 1.083 | 0.14388 | -0.014 | 7.53
20 | 1.115 | 0.14484 | -0.015 | 7.698

## 104. Re 8M Mach 0.50 (2)
BIGFOIL.COM POLAR EXPORT
e221
EPPLER 221 |  |  |  | Cl Max: | 1.2735 | at alpha= | 8.5 | deg
XFOIL ncrit=9 |  |  |  | L/D Max: | 127.58 | at alpha= | 4.5 | deg
Re: | 8000000 |  |  | Cd Min: | 0.11177 | at alpha= | 13.5 | deg
Mach: | 0.5 |  |  | Cl=0 at alpha= | -0.88456 | deg
|  |  |  | @ Cl=0.1, Cd= | 0.0050915
|  |  |  | @ Cl=0.4, Cd= | 0.0044368
|  |  |  | @ Cl=0.6, Cd= | 0.0047544
alpha (deg) | Cl | Cd | Cm | Cl/Cd
-8 | -0.5015 | 0.07325 | -0.0141 | -6.8464
-7.5 | -0.5038 | 0.06512 | -0.019 | -7.7365
-7 | -0.5266 | 0.05639 | -0.0252 | -9.3385
-6.5 | -0.5418 | 0.04548 | -0.0308 | -11.9129
-6 | -0.5408 | 0.03534 | -0.032 | -15.3028
-5.5 | -0.5374 | 0.0243 | -0.0295 | -22.1152
-5 | -0.5097 | 0.01689 | -0.0247 | -30.1776
-4.5 | -0.4705 | 0.01088 | -0.019 | -43.2445
-4 | -0.4132 | 0.00819 | -0.0148 | -50.4518
-3.5 | -0.349 | 0.00702 | -0.0121 | -49.7151
-3 | -0.2821 | 0.00645 | -0.0102 | -43.7364
-2.5 | -0.2144 | 0.00616 | -0.009 | -34.8052
-2 | -0.1468 | 0.00598 | -0.0082 | -24.5485
-1.5 | -0.0803 | 0.00577 | -0.0075 | -13.9168
-1 | -0.0151 | 0.00546 | -0.0067 | -2.7656
-0.5 | 0.0503 | 0.00526 | -0.0062 | 9.5627
0 | 0.1152 | 0.00504 | -0.0057 | 22.8571
0.5 | 0.1801 | 0.00489 | -0.0053 | 36.8303
1 | 0.2449 | 0.00477 | -0.0049 | 51.3417
1.5 | 0.3092 | 0.00463 | -0.0045 | 66.7819
2 | 0.3725 | 0.00449 | -0.0037 | 82.9621
2.5 | 0.4345 | 0.00437 | -0.0026 | 99.4279
3 | 0.4903 | 0.00414 | 0 | 118.43
3.5 | 0.5535 | 0.00439 | 0.0014 | 126.082
4 | 0.6173 | 0.00489 | 0.0025 | 126.2372
4.5 | 0.68 | 0.00533 | 0.0042 | 127.5797
5 | 0.7512 | 0.00591 | 0.0041 | 127.1066
5.5 | 0.8307 | 0.00671 | 0.0025 | 123.8003
6 | 0.9103 | 0.00766 | 0.0013 | 118.8381
6.5 | 0.994 | 0.0082 | 0.0001 | 121.2195
7 | 1.0694 | 0.00888 | 0.0009 | 120.4279
7.5 | 1.143 | 0.00981 | 0.0026 | 116.5138
8 | 1.2141 | 0.01119 | 0.005 | 108.4987
8.5 | 1.2735 | 0.0139 | 0.0087 | 91.6187
9 | 1.271 | 0.01746 | 0.0201 | 72.795
9.5 | 1.2363 | 0.02139 | 0.0318 | 57.798
10 | 1.2096 | 0.02932 | 0.0323 | 41.2551
10.5 | 1.1774 | 0.0392 | 0.029 | 30.0357
11 | 1.1454 | 0.04989 | 0.0241 | 22.9585
11.5 | 1.1088 | 0.06174 | 0.0181 | 17.9592
12 | 1.0781 | 0.07364 | 0.0119 | 14.6401
12.5 | 1.0447 | 0.08642 | 0.0052 | 12.0886
13 | 1.0152 | 0.09906 | -0.0011 | 10.2483
13.5 | 0.9876 | 0.11177 | -0.0073 | 8.836

## 105. Re 10M Mach 0.00 (1)
BIGFOIL.COM POLAR EXPORT
e221
EPPLER 221 |  |  |  | Cl Max: | 1.119 | at alpha= | 11.5 | deg
JavaFoil+Calcfoil stall+Eppler ext transition |  |  |  | L/D Max: | 127.111 | at alpha= | 6.5 | deg
Re: | 10000000 |  |  | Cd Min: | 0.00544 | at alpha= | 1.5 | deg
Mach: | 0 |  |  | Cl=0 at alpha= | -0.68966 | deg
|  |  |  | @ Cl=0.1, Cd= | 0.0055171
|  |  |  | @ Cl=0.4, Cd= | 0.0054735
|  |  |  | @ Cl=0.6, Cd= | 0.0056847
alpha (deg) | Cl | Cd | Cm | Cl/Cd
-14 | -0.414 | 0.08892 | 0.004 | -4.652
-13.5 | -0.433 | 0.08352 | 0.004 | -5.184
-13 | -0.452 | 0.07819 | 0.003 | -5.783
-12.5 | -0.472 | 0.07237 | 0.004 | -6.516
-12 | -0.493 | 0.06369 | 0.004 | -7.746
-11.5 | -0.509 | 0.06054 | 0.004 | -8.409
-11 | -0.523 | 0.05784 | 0.003 | -9.035
-10.5 | -0.541 | 0.04936 | 0.004 | -10.97
-10 | -0.588 | 0.02627 | 0.004 | -22.373
-9.5 | -0.661 | 0.01027 | 0.005 | -64.362
-9 | -0.665 | 0.00751 | 0.004 | -88.488
-8.5 | -0.661 | 0.00741 | 0.004 | -89.209
-8 | -0.652 | 0.00826 | 0.004 | -78.895
-7.5 | -0.636 | 0.00801 | 0.004 | -79.373
-7 | -0.614 | 0.00776 | 0.003 | -79.12
-6.5 | -0.587 | 0.00751 | 0.003 | -78.138
-6 | -0.554 | 0.00733 | 0.003 | -75.537
-5.5 | -0.515 | 0.00714 | 0.003 | -72.13
-5 | -0.472 | 0.00695 | 0.002 | -67.93
-4.5 | -0.425 | 0.00681 | 0.002 | -62.436
-4 | -0.375 | 0.00665 | 0.002 | -56.399
-3.5 | -0.322 | 0.00649 | 0.002 | -49.639
-3 | -0.267 | 0.00634 | 0.001 | -42.117
-2.5 | -0.21 | 0.00624 | 0.001 | -33.743
-2 | -0.153 | 0.006 | 0.001 | -25.471
-1.5 | -0.095 | 0.00587 | 0 | -16.13
-1 | -0.036 | 0.00573 | 0 | -6.306
-0.5 | 0.022 | 0.00561 | 0 | 4.003
0 | 0.081 | 0.00553 | -0.001 | 14.662
0.5 | 0.14 | 0.00549 | -0.001 | 25.446
1 | 0.198 | 0.00545 | -0.002 | 36.4
1.5 | 0.257 | 0.00544 | -0.002 | 47.219
2 | 0.315 | 0.00545 | -0.002 | 57.882
2.5 | 0.374 | 0.00546 | -0.003 | 68.384
3 | 0.432 | 0.00549 | -0.003 | 78.639
3.5 | 0.49 | 0.00556 | -0.003 | 88.17
4 | 0.548 | 0.00563 | -0.004 | 97.239
4.5 | 0.605 | 0.00569 | -0.004 | 106.377
5 | 0.662 | 0.00579 | -0.005 | 114.314
5.5 | 0.718 | 0.0057 | -0.005 | 125.954
6 | 0.772 | 0.00609 | -0.006 | 126.819
6.5 | 0.824 | 0.00648 | -0.006 | 127.111
7 | 0.873 | 0.00693 | -0.006 | 125.991
7.5 | 0.919 | 0.00775 | -0.007 | 118.685
8 | 0.963 | 0.00818 | -0.007 | 117.669
8.5 | 1.002 | 0.00861 | -0.008 | 116.335
9 | 1.037 | 0.00914 | -0.008 | 113.418
9.5 | 1.066 | 0.00864 | -0.009 | 123.41
10 | 1.088 | 0.01039 | -0.009 | 104.693
10.5 | 1.105 | 0.01103 | -0.01 | 100.219
11 | 1.116 | 0.01175 | -0.01 | 94.99
11.5 | 1.119 | 0.01266 | -0.011 | 88.386
12 | 1.113 | 0.01415 | -0.011 | 78.646
12.5 | 1.1 | 0.01598 | -0.011 | 68.847
13 | 1.087 | 0.01741 | -0.012 | 62.427
13.5 | 1.066 | 0.02 | -0.012 | 53.279
14 | 1.037 | 0.02434 | -0.012 | 42.594
14.5 | 1.006 | 0.02888 | -0.013 | 34.842
15 | 0.973 | 0.03471 | -0.013 | 28.021
15.5 | 0.929 | 0.04041 | -0.013 | 22.992
16 | 0.882 | 0.04661 | -0.013 | 18.919
16.5 | 0.83 | 0.05593 | -0.013 | 14.848

## 106. Re 10M Mach 0.00 (2)
BIGFOIL.COM POLAR EXPORT
e221
EPPLER 221 |  |  |  | Cl Max: | 1.7435 | at alpha= | 18 | deg
XFOIL ncrit=9 |  |  |  | L/D Max: | 127.701 | at alpha= | 9 | deg
Re: | 10000000 |  |  | Cd Min: | 0.07006 | at alpha= | -19 | deg
Mach: | 0 |  |  | Cl=0 at alpha= | -0.83213 | deg
|  |  |  | @ Cl=0.1, Cd= | 0.0048303
|  |  |  | @ Cl=0.4, Cd= | 0.0043167
|  |  |  | @ Cl=0.6, Cd= | 0.0049107
alpha (deg) | Cl | Cd | Cm | Cl/Cd
-19 | -1.402 | 0.07006 | -0.0251 | -20.0114
-18.5 | -1.5486 | 0.03759 | -0.0496 | -41.1971
-18 | -1.4942 | 0.03854 | -0.0484 | -38.7701
-17.5 | -1.6104 | 0.0273 | -0.0405 | -58.989
-17 | -1.6045 | 0.02536 | -0.0343 | -63.2689
-16.5 | -1.5721 | 0.02415 | -0.0316 | -65.0973
-16 | -1.5422 | 0.02246 | -0.0287 | -68.6643
-15.5 | -1.5035 | 0.02135 | -0.0267 | -70.4215
-15 | -1.4645 | 0.0201 | -0.0247 | -72.8607
-14.5 | -1.4255 | 0.01868 | -0.0227 | -76.3116
-14 | -1.3801 | 0.01786 | -0.0213 | -77.2732
-13.5 | -1.3285 | 0.01772 | -0.0207 | -74.9718
-13 | -1.2856 | 0.0164 | -0.019 | -78.3902
-12.5 | -1.2378 | 0.01563 | -0.0179 | -79.1939
-12 | -1.1858 | 0.01537 | -0.0173 | -77.1503
-11.5 | -1.1364 | 0.0147 | -0.0164 | -77.3061
-11 | -1.0876 | 0.01387 | -0.0153 | -78.4138
-10.5 | -1.0345 | 0.01328 | -0.015 | -77.8991
-10 | -0.9856 | 0.01317 | -0.0136 | -74.8368
-9.5 | -0.9352 | 0.01258 | -0.0127 | -74.3402
-9 | -0.8829 | 0.01217 | -0.0121 | -72.5472
-8.5 | -0.8312 | 0.01155 | -0.0114 | -71.9654
-8 | -0.7787 | 0.01103 | -0.0107 | -70.5984
-7.5 | -0.7313 | 0.00948 | -0.0092 | -77.1414
-7 | -0.6803 | 0.00853 | -0.0082 | -79.7538
-6.5 | -0.6274 | 0.00789 | -0.0075 | -79.5184
-6 | -0.5737 | 0.00739 | -0.0069 | -77.6319
-5.5 | -0.5194 | 0.00695 | -0.0064 | -74.7338
-5 | -0.4644 | 0.00663 | -0.006 | -70.0452
-4.5 | -0.4092 | 0.00634 | -0.0056 | -64.5426
-4 | -0.3537 | 0.00613 | -0.0054 | -57.6998
-3.5 | -0.2976 | 0.006 | -0.0053 | -49.6
-3 | -0.2416 | 0.00586 | -0.0051 | -41.2287
-2.5 | -0.1855 | 0.00573 | -0.005 | -32.3735
-2 | -0.1295 | 0.00559 | -0.0048 | -23.1664
-1.5 | -0.074 | 0.00539 | -0.0046 | -13.7291
-1 | -0.0186 | 0.00518 | -0.0045 | -3.5907
0 | 0.0922 | 0.00485 | -0.0042 | 19.0103
0.5 | 0.1475 | 0.00471 | -0.004 | 31.3163
1 | 0.2031 | 0.00462 | -0.004 | 43.961
1.5 | 0.2583 | 0.00454 | -0.0039 | 56.8943
2 | 0.3129 | 0.00445 | -0.0037 | 70.3146
2.5 | 0.3669 | 0.00436 | -0.0034 | 84.1514
3 | 0.4204 | 0.00429 | -0.003 | 97.9953
3.5 | 0.471 | 0.00424 | -0.002 | 111.0849
4 | 0.5203 | 0.00441 | -0.0005 | 117.9819
4.5 | 0.5744 | 0.00471 | -0.0002 | 121.9533
5 | 0.6267 | 0.00512 | 0.0004 | 122.4023
6 | 0.7343 | 0.00599 | 0.0009 | 122.5876
6.5 | 0.7909 | 0.00661 | 0.0003 | 119.652
7 | 0.8603 | 0.00705 | -0.0031 | 122.0284
7.5 | 0.9238 | 0.00744 | -0.0052 | 124.1667
8 | 0.9813 | 0.00782 | -0.0059 | 125.4859
8.5 | 1.0382 | 0.00818 | -0.0066 | 126.9193
9 | 1.0944 | 0.00857 | -0.0072 | 127.7013
9.5 | 1.1494 | 0.00906 | -0.0077 | 126.8653
10 | 1.2037 | 0.00958 | -0.008 | 125.6472
10.5 | 1.2571 | 0.01021 | -0.0083 | 123.1244
11 | 1.3107 | 0.01072 | -0.0086 | 122.2668
11.5 | 1.3642 | 0.01121 | -0.009 | 121.6949
12 | 1.4145 | 0.01178 | -0.0087 | 120.0764
12.5 | 1.4547 | 0.01237 | -0.0064 | 117.599
13 | 1.4925 | 0.01306 | -0.0038 | 114.2802
13.5 | 1.5296 | 0.01381 | -0.0011 | 110.7603
14 | 1.5652 | 0.01481 | 0.0015 | 105.6853
14.5 | 1.6021 | 0.01564 | 0.0038 | 102.4361
15 | 1.6365 | 0.01653 | 0.0063 | 99.0018
15.5 | 1.6628 | 0.01748 | 0.0102 | 95.1259
16 | 1.6825 | 0.01867 | 0.0144 | 90.1178
16.5 | 1.7026 | 0.0204 | 0.0171 | 83.4608
17 | 1.7208 | 0.02268 | 0.0188 | 75.873
17.5 | 1.7325 | 0.02589 | 0.0197 | 66.9177
18 | 1.7435 | 0.02953 | 0.0199 | 59.0417
18.5 | 1.7377 | 0.03522 | 0.0193 | 49.3384
19 | 1.7393 | 0.04029 | 0.0183 | 43.1695
19.5 | 1.7241 | 0.04756 | 0.0165 | 36.2511
20 | 1.7094 | 0.05529 | 0.014 | 30.917

## 107. Re 10M Mach 0.10 (1)
BIGFOIL.COM POLAR EXPORT
e221
EPPLER 221 |  |  |  | Cl Max: | 1.109 | at alpha= | 11 | deg
JavaFoil+Calcfoil stall+Eppler ext transition |  |  |  | L/D Max: | 136.014 | at alpha= | 9.5 | deg
Re: | 10000000 |  |  | Cd Min: | 0.00544 | at alpha= | 1 | deg
Mach: | 0.1 |  |  | Cl=0 at alpha= | -0.69491 | deg
|  |  |  | @ Cl=0.1, Cd= | 0.0055314
|  |  |  | @ Cl=0.4, Cd= | 0.0054742
|  |  |  | @ Cl=0.6, Cd= | 0.0057017
alpha (deg) | Cl | Cd | Cm | Cl/Cd
-14 | -0.371 | 0.09106 | 0.003 | -4.07
-13.5 | -0.392 | 0.08541 | 0.003 | -4.593
-13 | -0.414 | 0.07986 | 0.003 | -5.187
-12.5 | -0.436 | 0.07459 | 0.003 | -5.845
-12 | -0.458 | 0.06886 | 0.003 | -6.646
-11.5 | -0.478 | 0.06348 | 0.003 | -7.537
-11 | -0.496 | 0.0605 | 0.003 | -8.191
-10.5 | -0.515 | 0.05354 | 0.003 | -9.62
-10 | -0.541 | 0.04125 | 0.004 | -13.119
-9.5 | -0.641 | 0.01067 | 0.005 | -60.1
-9 | -0.651 | 0.00756 | 0.004 | -86.106
-8.5 | -0.651 | 0.00744 | 0.004 | -87.508
-8 | -0.644 | 0.0083 | 0.004 | -77.615
-7.5 | -0.631 | 0.00806 | 0.004 | -78.328
-7 | -0.612 | 0.00782 | 0.003 | -78.253
-6.5 | -0.586 | 0.00755 | 0.003 | -77.566
-6 | -0.554 | 0.00736 | 0.003 | -75.198
-5.5 | -0.516 | 0.00718 | 0.003 | -71.901
-5 | -0.474 | 0.00698 | 0.002 | -67.836
-4.5 | -0.427 | 0.00682 | 0.002 | -62.54
-4 | -0.376 | 0.00667 | 0.002 | -56.457
-3.5 | -0.323 | 0.00651 | 0.002 | -49.678
-3 | -0.268 | 0.00635 | 0.001 | -42.22
-2.5 | -0.211 | 0.00625 | 0.001 | -33.857
-2 | -0.154 | 0.00602 | 0.001 | -25.494
-1.5 | -0.095 | 0.00586 | 0 | -16.215
-1 | -0.036 | 0.00572 | 0 | -6.351
-0.5 | 0.023 | 0.00561 | 0 | 4.021
0 | 0.082 | 0.00555 | -0.001 | 14.673
0.5 | 0.14 | 0.00549 | -0.001 | 25.59
1 | 0.199 | 0.00544 | -0.002 | 36.619
1.5 | 0.258 | 0.00544 | -0.002 | 47.418
2 | 0.317 | 0.00545 | -0.002 | 58.134
2.5 | 0.375 | 0.00547 | -0.003 | 68.627
3 | 0.434 | 0.00548 | -0.003 | 79.13
3.5 | 0.492 | 0.00556 | -0.004 | 88.629
4 | 0.55 | 0.00565 | -0.004 | 97.384
4.5 | 0.608 | 0.00571 | -0.004 | 106.476
5 | 0.666 | 0.00581 | -0.005 | 114.52
5.5 | 0.722 | 0.00573 | -0.005 | 125.841
6 | 0.775 | 0.00612 | -0.006 | 126.623
6.5 | 0.827 | 0.00652 | -0.006 | 126.958
7 | 0.877 | 0.00697 | -0.006 | 125.704
7.5 | 0.923 | 0.00776 | -0.007 | 118.941
8 | 0.966 | 0.00825 | -0.007 | 117.06
8.5 | 1.005 | 0.00869 | -0.008 | 115.552
9 | 1.039 | 0.00926 | -0.008 | 112.175
9.5 | 1.065 | 0.00783 | -0.009 | 136.014
10 | 1.086 | 0.01052 | -0.009 | 103.231
10.5 | 1.101 | 0.01118 | -0.01 | 98.488
11 | 1.109 | 0.01197 | -0.01 | 92.665
11.5 | 1.109 | 0.01296 | -0.011 | 85.582
12 | 1.098 | 0.01466 | -0.011 | 74.9
12.5 | 1.082 | 0.01662 | -0.011 | 65.112
13 | 1.065 | 0.0183 | -0.012 | 58.207
13.5 | 1.036 | 0.02212 | -0.012 | 46.823
14 | 1.005 | 0.02598 | -0.012 | 38.703
14.5 | 0.97 | 0.03122 | -0.012 | 31.07
15 | 0.933 | 0.03688 | -0.013 | 25.307
15.5 | 0.885 | 0.04331 | -0.013 | 20.423
16 | 0.831 | 0.05107 | -0.013 | 16.266

## 108. Re 10M Mach 0.10 (2)
BIGFOIL.COM POLAR EXPORT
e221
EPPLER 221 |  |  |  | Cl Max: | 1.7227 | at alpha= | 18 | deg
XFOIL ncrit=9 |  |  |  | L/D Max: | 127.434 | at alpha= | 9 | deg
Re: | 10000000 |  |  | Cd Min: | 0.06577 | at alpha= | 20 | deg
Mach: | 0.1 |  |  | Cl=0 at alpha= | -0.83423 | deg
|  |  |  | @ Cl=0.1, Cd= | 0.0048321
|  |  |  | @ Cl=0.4, Cd= | 0.0043246
|  |  |  | @ Cl=0.6, Cd= | 0.0048969
alpha (deg) | Cl | Cd | Cm | Cl/Cd
-17.5 | -1.362 | 0.05696 | -0.0347 | -23.9115
-17 | -1.3828 | 0.0439 | -0.046 | -31.4989
-16.5 | -1.4875 | 0.03079 | -0.0464 | -48.3111
-16 | -1.4864 | 0.02879 | -0.0399 | -51.629
-15.5 | -1.5042 | 0.02363 | -0.0324 | -63.6564
-15 | -1.4718 | 0.02172 | -0.0294 | -67.7624
-14.5 | -1.4357 | 0.01994 | -0.0268 | -72.001
-14 | -1.3908 | 0.01893 | -0.025 | -73.4707
-13.5 | -1.3383 | 0.01874 | -0.024 | -71.4141
-13 | -1.2964 | 0.01718 | -0.0219 | -75.4598
-12.5 | -1.2485 | 0.01627 | -0.0204 | -76.7363
-12 | -1.1959 | 0.01594 | -0.0196 | -75.0251
-11.5 | -1.146 | 0.01517 | -0.0184 | -75.5438
-11 | -1.0969 | 0.01425 | -0.0171 | -76.9754
-10.5 | -1.0431 | 0.0136 | -0.0166 | -76.6985
-10 | -0.9937 | 0.01346 | -0.015 | -73.8262
-9.5 | -0.9427 | 0.01282 | -0.0139 | -73.5335
-9 | -0.8898 | 0.01237 | -0.0131 | -71.9321
-8.5 | -0.8377 | 0.0117 | -0.0122 | -71.5983
-8 | -0.7814 | 0.01176 | -0.012 | -66.4456
-7.5 | -0.7341 | 0.01006 | -0.0103 | -72.9722
-7 | -0.6843 | 0.00877 | -0.0089 | -78.0274
-6.5 | -0.6314 | 0.00803 | -0.008 | -78.6301
-6 | -0.5774 | 0.00748 | -0.0073 | -77.1925
-5.5 | -0.5227 | 0.00701 | -0.0067 | -74.5649
-5 | -0.4673 | 0.00667 | -0.0063 | -70.06
-4.5 | -0.4117 | 0.00637 | -0.0059 | -64.6311
-4 | -0.3558 | 0.00615 | -0.0056 | -57.8537
-3.5 | -0.2994 | 0.00601 | -0.0054 | -49.817
-3 | -0.2429 | 0.00587 | -0.0052 | -41.3799
-2.5 | -0.1865 | 0.00573 | -0.0051 | -32.548
-2 | -0.1301 | 0.0056 | -0.0049 | -23.2321
-1.5 | -0.0742 | 0.0054 | -0.0047 | -13.7407
-1 | -0.0185 | 0.00518 | -0.0045 | -3.5714
-0.5 | 0.0373 | 0.00503 | -0.0044 | 7.4155
0 | 0.0929 | 0.00485 | -0.0042 | 19.1546
0.5 | 0.1485 | 0.00471 | -0.0041 | 31.5287
1 | 0.2044 | 0.00463 | -0.004 | 44.1469
1.5 | 0.26 | 0.00454 | -0.0039 | 57.2687
2 | 0.3148 | 0.00445 | -0.0037 | 70.7416
2.5 | 0.3691 | 0.00436 | -0.0034 | 84.656
3.5 | 0.4738 | 0.00424 | -0.0019 | 111.7453
4 | 0.5234 | 0.00442 | -0.0004 | 118.4163
4.5 | 0.5778 | 0.00472 | -0.0001 | 122.4153
5 | 0.6305 | 0.00514 | 0.0005 | 122.6654
5.5 | 0.684 | 0.00552 | 0.001 | 123.913
6 | 0.739 | 0.00602 | 0.001 | 122.7575
6.5 | 0.7964 | 0.00668 | 0.0004 | 119.2216
7 | 0.8665 | 0.00709 | -0.003 | 122.2144
7.5 | 0.9301 | 0.00749 | -0.0049 | 124.1789
8 | 0.9881 | 0.00787 | -0.0056 | 125.5527
8.5 | 1.0455 | 0.00824 | -0.0063 | 126.8811
9 | 1.1023 | 0.00865 | -0.0068 | 127.4335
9.5 | 1.1578 | 0.00916 | -0.0072 | 126.3974
10 | 1.2127 | 0.00971 | -0.0074 | 124.8919
11 | 1.321 | 0.01086 | -0.0078 | 121.639
11.5 | 1.3751 | 0.01139 | -0.0081 | 120.7287
12 | 1.4241 | 0.01199 | -0.0073 | 118.774
12.5 | 1.4641 | 0.01263 | -0.0047 | 115.9224
13 | 1.5011 | 0.0134 | -0.0017 | 112.0224
13.5 | 1.5379 | 0.01426 | 0.0012 | 107.8471
14 | 1.5746 | 0.01521 | 0.0038 | 103.524
14.5 | 1.6108 | 0.01611 | 0.0064 | 99.9876
15 | 1.6433 | 0.0171 | 0.0094 | 96.0994
15.5 | 1.6618 | 0.01821 | 0.0146 | 91.2576
16 | 1.6815 | 0.01985 | 0.018 | 84.7103
16.5 | 1.7005 | 0.02204 | 0.0201 | 77.1552
17 | 1.7131 | 0.02518 | 0.0212 | 68.0342
17.5 | 1.7172 | 0.02956 | 0.0216 | 58.092
18 | 1.7227 | 0.03416 | 0.0212 | 50.4303
18.5 | 1.7089 | 0.04114 | 0.0197 | 41.5386
19 | 1.7069 | 0.04698 | 0.0182 | 36.3325
19.5 | 1.6821 | 0.056 | 0.0153 | 30.0375
20 | 1.6564 | 0.06577 | 0.0115 | 25.1847

## 109. Re 10M Mach 0.25 (1)
BIGFOIL.COM POLAR EXPORT
e221
EPPLER 221 |  |  |  | Cl Max: | 1.067 | at alpha= | 10 | deg
JavaFoil+Calcfoil stall+Eppler ext transition |  |  |  | L/D Max: | 134.049 | at alpha= | 9 | deg
Re: | 10000000 |  |  | Cd Min: | 0.00548 | at alpha= | 1 | deg
Mach: | 0.25 |  |  | Cl=0 at alpha= | -0.69167 | deg
|  |  |  | @ Cl=0.1, Cd= | 0.005552
|  |  |  | @ Cl=0.4, Cd= | 0.0055477
|  |  |  | @ Cl=0.6, Cd= | 0.05529
alpha (deg) | Cl | Cd | Cm | Cl/Cd
-12.5 | -0.067 | 0.08228 | 0.003 | -0.816
-12 | -0.13 | 0.07638 | 0.003 | -1.696
-11.5 | -0.207 | 0.07283 | 0.003 | -2.844
-11 | -0.265 | 0.06846 | 0.003 | -3.877
-10.5 | -0.317 | 0.06377 | 0.003 | -4.968
-10 | -0.363 | 0.05839 | 0.003 | -6.221
-9.5 | -0.404 | 0.05318 | 0.003 | -7.598
-9 | -0.53 | 0.01031 | 0.005 | -51.429
-8.5 | -0.558 | 0.01027 | 0.004 | -54.327
-8 | -0.581 | 0.00733 | 0.004 | -79.266
-7.5 | -0.589 | 0.00834 | 0.004 | -70.64
-7 | -0.586 | 0.00805 | 0.004 | -72.827
-6.5 | -0.573 | 0.00781 | 0.003 | -73.286
-6 | -0.55 | 0.00757 | 0.003 | -72.644
-5.5 | -0.518 | 0.0073 | 0.003 | -70.961
-5 | -0.479 | 0.00714 | 0.002 | -67.094
-4.5 | -0.434 | 0.00694 | 0.002 | -62.598
-4 | -0.385 | 0.00677 | 0.002 | -56.837
-3.5 | -0.331 | 0.00657 | 0.002 | -50.434
-3 | -0.275 | 0.0064 | 0.001 | -42.996
-2.5 | -0.217 | 0.00631 | 0.001 | -34.405
-2 | -0.158 | 0.00612 | 0.001 | -25.773
-1.5 | -0.098 | 0.00589 | 0 | -16.583
-1 | -0.037 | 0.00578 | 0 | -6.462
-0.5 | 0.023 | 0.00566 | 0 | 4.098
0 | 0.084 | 0.00556 | -0.001 | 15.054
0.5 | 0.144 | 0.00553 | -0.001 | 26.071
1 | 0.205 | 0.00548 | -0.002 | 37.341
1.5 | 0.265 | 0.00548 | -0.002 | 48.369
2 | 0.326 | 0.00549 | -0.002 | 59.302
2.5 | 0.386 | 0.00555 | -0.003 | 69.481
3 | 0.446 | 0.00554 | -0.003 | 80.444
3.5 | 0.506 | 0.00566 | -0.004 | 89.439
4 | 0.565 | 0.00572 | -0.004 | 98.803
4.5 | 0.625 | 0.00579 | -0.004 | 107.831
5 | 0.684 | 0.00584 | -0.005 | 116.995
5.5 | 0.741 | 0.00591 | -0.005 | 125.341
6 | 0.795 | 0.00633 | -0.006 | 125.588
6.5 | 0.848 | 0.00674 | -0.006 | 125.792
7 | 0.897 | 0.00767 | -0.007 | 116.856
7.5 | 0.942 | 0.00814 | -0.007 | 115.607
8 | 0.982 | 0.00865 | -0.008 | 113.566
8.5 | 1.016 | 0.00921 | -0.008 | 110.316
9 | 1.041 | 0.00776 | -0.009 | 134.049
9.5 | 1.058 | 0.01069 | -0.009 | 99.028
10 | 1.067 | 0.01147 | -0.009 | 92.992
10.5 | 1.065 | 0.01228 | -0.01 | 86.685
11 | 1.05 | 0.01354 | -0.01 | 77.56
11.5 | 1.023 | 0.0153 | -0.011 | 66.829
12 | 0.983 | 0.01841 | -0.011 | 53.375
12.5 | 0.935 | 0.02199 | -0.011 | 42.502
13 | 0.883 | 0.02516 | -0.012 | 35.09
13.5 | 0.821 | 0.02994 | -0.012 | 27.421
14 | 0.753 | 0.03587 | -0.012 | 20.979
14.5 | 0.678 | 0.04359 | -0.012 | 15.559
15 | 0.598 | 0.05529 | -0.012 | 10.809

## 110. Re 10M Mach 0.25 (2)
BIGFOIL.COM POLAR EXPORT
e221
EPPLER 221 |  |  |  | Cl Max: | 1.6236 | at alpha= | 15.5 | deg
XFOIL ncrit=9 |  |  |  | L/D Max: | 126.372 | at alpha= | 8.5 | deg
Re: | 10000000 |  |  | Cd Min: | 0.1835 | at alpha= | -15 | deg
Mach: | 0.25 |  |  | Cl=0 at alpha= | -0.84288 | deg
|  |  |  | @ Cl=0.1, Cd= | 0.004862
|  |  |  | @ Cl=0.4, Cd= | 0.0043569
|  |  |  | @ Cl=0.6, Cd= | 0.004824
alpha (deg) | Cl | Cd | Cm | Cl/Cd
-15 | -0.6396 | 0.1835 | 0.0418 | -3.4856
-14.5 | -0.6203 | 0.17649 | 0.038 | -3.5146
-14 | -0.605 | 0.16837 | 0.0339 | -3.5933
-13.5 | -0.5915 | 0.15991 | 0.0298 | -3.699
-12.5 | -0.6367 | 0.12213 | 0.0135 | -5.2133
-12 | -0.5647 | 0.13251 | 0.017 | -4.2616
-11 | -0.8281 | 0.05606 | -0.0336 | -14.7717
-10.5 | -0.905 | 0.04117 | -0.0342 | -21.982
-10 | -0.9548 | 0.02741 | -0.0296 | -34.834
-9.5 | -0.9516 | 0.01951 | -0.0245 | -48.775
-9 | -0.9125 | 0.01633 | -0.0214 | -55.8788
-8.5 | -0.8651 | 0.01424 | -0.0189 | -60.7514
-8 | -0.8085 | 0.0136 | -0.0174 | -59.4485
-7.5 | -0.7554 | 0.01234 | -0.0157 | -61.2156
-7 | -0.6991 | 0.01162 | -0.0144 | -60.1635
-6.5 | -0.652 | 0.00916 | -0.0117 | -71.179
-6 | -0.5975 | 0.00811 | -0.0101 | -73.6745
-5.5 | -0.5412 | 0.00739 | -0.0089 | -73.2341
-5 | -0.4837 | 0.00691 | -0.008 | -70
-4.5 | -0.4259 | 0.00653 | -0.0073 | -65.2221
-4 | -0.3676 | 0.00625 | -0.0067 | -58.816
-3.5 | -0.3091 | 0.00606 | -0.0063 | -51.0066
-3 | -0.2504 | 0.00594 | -0.006 | -42.1549
-2.5 | -0.1919 | 0.00577 | -0.0057 | -33.2582
-2 | -0.1334 | 0.00566 | -0.0055 | -23.5689
-1.5 | -0.0756 | 0.00544 | -0.0052 | -13.8971
-1 | -0.0181 | 0.00523 | -0.0049 | -3.4608
-0.5 | 0.0395 | 0.00506 | -0.0047 | 7.8063
0 | 0.0967 | 0.00487 | -0.0045 | 19.8563
0.5 | 0.1542 | 0.00473 | -0.0043 | 32.6004
1 | 0.2117 | 0.00465 | -0.0042 | 45.5269
1.5 | 0.2691 | 0.00456 | -0.004 | 59.0132
2 | 0.3256 | 0.00447 | -0.0038 | 72.8412
2.5 | 0.3817 | 0.00438 | -0.0034 | 87.1461
3 | 0.4371 | 0.00431 | -0.0029 | 101.4153
3.5 | 0.4891 | 0.00425 | -0.0016 | 115.0824
4 | 0.5408 | 0.00447 | -0.0001 | 120.9843
4.5 | 0.5971 | 0.0048 | 0.0004 | 124.3958
5 | 0.6514 | 0.00525 | 0.0012 | 124.0762
5.5 | 0.7074 | 0.00567 | 0.0017 | 124.7619
6 | 0.7652 | 0.00622 | 0.0018 | 123.0225
6.5 | 0.828 | 0.0069 | 0.0008 | 120
7 | 0.9006 | 0.00732 | -0.0023 | 123.0328
7.5 | 0.9654 | 0.00775 | -0.0035 | 124.5677
8 | 1.0261 | 0.00815 | -0.0039 | 125.9018
8.5 | 1.0868 | 0.0086 | -0.0042 | 126.3721
9 | 1.1464 | 0.00912 | -0.0043 | 125.7018
9.5 | 1.2049 | 0.00976 | -0.0041 | 123.4529
10 | 1.2627 | 0.01046 | -0.0038 | 120.717
10.5 | 1.3207 | 0.01111 | -0.0035 | 118.8749
11 | 1.3783 | 0.01183 | -0.003 | 116.5089
11.5 | 1.4318 | 0.01262 | -0.0018 | 113.4548
12 | 1.4719 | 0.01347 | 0.0021 | 109.2725
12.5 | 1.5058 | 0.0146 | 0.0068 | 103.137
13 | 1.5425 | 0.01569 | 0.0109 | 98.311
13.5 | 1.5785 | 0.01682 | 0.0148 | 93.8466
14 | 1.594 | 0.01837 | 0.0215 | 86.7719
14.5 | 1.6131 | 0.02042 | 0.0256 | 78.9961
15 | 1.6208 | 0.02411 | 0.0281 | 67.2252
15.5 | 1.6236 | 0.02908 | 0.0286 | 55.8322
16 | 1.6148 | 0.03572 | 0.0277 | 45.2072
16.5 | 1.6011 | 0.04334 | 0.0257 | 36.9428
17 | 1.5694 | 0.05338 | 0.0221 | 29.4005
17.5 | 1.5351 | 0.06451 | 0.0175 | 23.7963
18 | 1.4968 | 0.07679 | 0.0119 | 19.4921
18.5 | 1.4445 | 0.09147 | 0.0049 | 15.7921
19 | 1.4021 | 0.10495 | -0.0014 | 13.3597
19.5 | 1.3453 | 0.12073 | -0.0089 | 11.143
20 | 1.2945 | 0.13571 | -0.0159 | 9.5387

## 111. Re 10M Mach 0.50 (1)
BIGFOIL.COM POLAR EXPORT
e221
EPPLER 221 |  |  |  | Cl Max: | 1.11 | at alpha= | 20 | deg
JavaFoil+Calcfoil stall+Eppler ext transition |  |  |  | L/D Max: | 129.758 | at alpha= | 7 | deg
Re: | 10000000 |  |  | Cd Min: | 0.00565 | at alpha= | 2 | deg
Mach: | 0.5 |  |  | Cl=0 at alpha= | -0.69118 | deg
|  |  |  | @ Cl=0.1, Cd= | 0.0057164
|  |  |  | @ Cl=0.4, Cd= | 0.0057199
|  |  |  | @ Cl=0.6, Cd= | 0.0060389
alpha (deg) | Cl | Cd | Cm | Cl/Cd
-20 | -1.035 | 0.14389 | 0.005 | -7.191
-19.5 | -1.002 | 0.1795 | 0.005 | -5.582
-19 | -0.978 | 0.13835 | 0.005 | -7.07
-18.5 | -0.951 | 0.13493 | 0.005 | -7.05
-18 | -0.925 | 0.13066 | 0.005 | -7.083
-17.5 | -0.902 | 0.1322 | 0.005 | -6.823
-17 | -0.878 | 0.11996 | 0.005 | -7.322
-16.5 | -0.851 | 0.11542 | 0.005 | -7.377
-16 | -0.823 | 0.11205 | 0.005 | -7.344
-15.5 | -0.796 | 0.10762 | 0.004 | -7.397
-15 | -0.768 | 0.10468 | 0.004 | -7.336
-14.5 | -0.74 | 0.10089 | 0.004 | -7.332
-14 | -0.713 | 0.09678 | 0.004 | -7.371
-13.5 | -0.687 | 0.10136 | 0.004 | -6.782
-13 | -0.662 | 0.09219 | 0.004 | -7.183
-12.5 | -0.635 | 0.08783 | 0.004 | -7.229
-12 | -0.608 | 0.08324 | 0.003 | -7.299
-11.5 | -0.58 | 0.08058 | 0.003 | -7.192
-11 | -0.553 | 0.07421 | 0.003 | -7.457
-10.5 | -0.527 | 0.06843 | 0.003 | -7.7
-10 | -0.501 | 0.06362 | 0.003 | -7.871
-9.5 | -0.473 | 0.06798 | 0.003 | -6.963
-9 | -0.448 | 0.05993 | 0.003 | -7.468
-8.5 | -0.422 | 0.05373 | 0.003 | -7.859
-8 | -0.401 | 0.0456 | 0.003 | -8.787
-7.5 | -0.451 | 0.01055 | 0.004 | -42.77
-7 | -0.421 | 0.00742 | 0.004 | -56.736
-6.5 | -0.312 | 0.04698 | 0.002 | -6.64
-6 | -0.288 | 0.04017 | 0.002 | -7.16
-5.5 | -0.322 | 0.00816 | 0.003 | -39.402
-5 | -0.288 | 0.00779 | 0.003 | -37.007
-4.5 | -0.429 | 0.00761 | 0.002 | -56.419
-4 | -0.408 | 0.00726 | 0.002 | -56.165
-3.5 | -0.361 | 0.00695 | 0.002 | -51.992
-3 | -0.304 | 0.0067 | 0.001 | -45.41
-2.5 | -0.241 | 0.00652 | 0.001 | -37.023
-2 | -0.176 | 0.00639 | 0.001 | -27.551
-1.5 | -0.109 | 0.00606 | 0 | -18.008
-1 | -0.042 | 0.00592 | 0 | -7.053
-0.5 | 0.026 | 0.0058 | -0.001 | 4.465
0 | 0.094 | 0.00572 | -0.001 | 16.378
0.5 | 0.161 | 0.00568 | -0.001 | 28.369
1 | 0.229 | 0.00566 | -0.002 | 40.419
1.5 | 0.296 | 0.00568 | -0.002 | 52.19
2 | 0.364 | 0.00565 | -0.003 | 64.345
2.5 | 0.431 | 0.00578 | -0.003 | 74.577
3 | 0.498 | 0.00582 | -0.004 | 85.491
3.5 | 0.565 | 0.00597 | -0.004 | 94.656
4 | 0.631 | 0.0061 | -0.004 | 103.501
4.5 | 0.697 | 0.00624 | -0.005 | 111.701
5 | 0.761 | 0.00626 | -0.005 | 121.6
5.5 | 0.823 | 0.00678 | -0.006 | 121.418
6 | 0.879 | 0.00738 | -0.006 | 119.123
6.5 | 0.926 | 0.00762 | -0.007 | 121.47
7 | 0.958 | 0.00739 | -0.007 | 129.758
7.5 | 0.968 | 0.01056 | -0.008 | 91.671
8 | 0.921 | 0.01183 | -0.008 | 77.915
8.5 | 0.599 | 0.01322 | -0.009 | 45.313
9 | 0.622 | 0.0157 | -0.009 | 39.626
9.5 | 0.632 | 0.02269 | -0.009 | 27.858
10 | 0.572 | 0.07269 | -0.005 | 7.873
10.5 | 0.597 | 0.0843 | -0.005 | 7.087
11 | 0.634 | 0.07278 | -0.007 | 8.715
11.5 | 0.66 | 0.07914 | -0.007 | 8.338
12 | 0.681 | 0.0839 | -0.007 | 8.111
12.5 | 0.72 | 0.07984 | -0.009 | 9.016
13 | 0.746 | 0.08658 | -0.009 | 8.614
13.5 | 0.768 | 0.09651 | -0.009 | 7.962
14 | 0.789 | 0.0986 | -0.009 | 8.004
14.5 | 0.825 | 0.09717 | -0.01 | 8.49
15 | 0.863 | 0.09323 | -0.012 | 9.262
15.5 | 0.89 | 0.099 | -0.012 | 8.989
16 | 0.906 | 0.11457 | -0.012 | 7.909
16.5 | 0.929 | 0.11376 | -0.012 | 8.162
17 | 0.965 | 0.11186 | -0.013 | 8.623
17.5 | 0.999 | 0.11066 | -0.014 | 9.028
18 | 1.027 | 0.11522 | -0.014 | 8.91
18.5 | 1.051 | 0.12294 | -0.015 | 8.551
19 | 1.068 | 0.13875 | -0.015 | 7.697
19.5 | 1.082 | 0.15756 | -0.014 | 6.868
20 | 1.11 | 0.16188 | -0.015 | 6.859

## 112. Re 10M Mach 0.50 (2)
BIGFOIL.COM POLAR EXPORT
e221
EPPLER 221 |  |  |  | Cl Max: | 1.2871 | at alpha= | 9 | deg
XFOIL ncrit=9 |  |  |  | L/D Max: | 132.162 | at alpha= | 4.5 | deg
Re: | 10000000 |  |  | Cd Min: | 0.28453 | at alpha= | -20 | deg
Mach: | 0.5 |  |  | Cl=0 at alpha= | -0.87899 | deg
|  |  |  | @ Cl=0.1, Cd= | 0.0050158
|  |  |  | @ Cl=0.4, Cd= | 0.0045622
|  |  |  | @ Cl=0.6, Cd= | 0.0046251
alpha (deg) | Cl | Cd | Cm | Cl/Cd
-20 | -0.896 | 0.28453 | 0.1034 | -3.1491
-19.5 | -0.8735 | 0.27625 | 0.0982 | -3.162
-19 | -0.851 | 0.26774 | 0.093 | -3.1785
-18.5 | -0.8283 | 0.2594 | 0.0878 | -3.1931
-18 | -0.8058 | 0.25075 | 0.0827 | -3.2136
-17.5 | -0.7833 | 0.24222 | 0.0776 | -3.2338
-17 | -0.7622 | 0.23323 | 0.0724 | -3.268
-16.5 | -0.74 | 0.22466 | 0.0674 | -3.2939
-16 | -0.7185 | 0.2157 | 0.0624 | -3.331
-15.5 | -0.6976 | 0.20659 | 0.0575 | -3.3767
-15 | -0.6763 | 0.19797 | 0.0526 | -3.4162
-14.5 | -0.653 | 0.19083 | 0.0481 | -3.4219
-14 | -0.6311 | 0.18213 | 0.0435 | -3.4651
-13.5 | -0.6123 | 0.17328 | 0.0388 | -3.5336
-13 | -0.5916 | 0.16486 | 0.0343 | -3.5885
-12.5 | -0.573 | 0.15619 | 0.0297 | -3.6686
-12 | -0.558 | 0.14707 | 0.025 | -3.7941
-11.5 | -0.5434 | 0.13805 | 0.0204 | -3.9363
-11 | -0.5295 | 0.12929 | 0.0161 | -4.0954
-10.5 | -0.5152 | 0.12047 | 0.0109 | -4.2766
-10 | -0.5068 | 0.11104 | 0.0062 | -4.5641
-9.5 | -0.5023 | 0.10112 | 0.001 | -4.9674
-9 | -0.4968 | 0.09212 | -0.0038 | -5.393
-7.5 | -0.5121 | 0.06385 | -0.0201 | -8.0204
-7 | -0.5387 | 0.05503 | -0.0261 | -9.7892
-6.5 | -0.5495 | 0.04413 | -0.0315 | -12.4518
-6 | -0.5487 | 0.03392 | -0.0322 | -16.1763
-5.5 | -0.5387 | 0.02407 | -0.0293 | -22.3806
-5 | -0.5163 | 0.01576 | -0.024 | -32.7602
-4.5 | -0.4745 | 0.01028 | -0.0184 | -46.1576
-4 | -0.4165 | 0.00776 | -0.0143 | -53.6727
-3.5 | -0.3516 | 0.00669 | -0.0116 | -52.5561
-3 | -0.2842 | 0.0062 | -0.0099 | -45.8387
-2.5 | -0.2159 | 0.00599 | -0.0088 | -36.0434
-2 | -0.1484 | 0.0058 | -0.008 | -25.5862
-1.5 | -0.0811 | 0.00566 | -0.0073 | -14.3286
-1 | -0.0159 | 0.00535 | -0.0066 | -2.972
-0.5 | 0.0498 | 0.00517 | -0.0061 | 9.6325
0 | 0.1149 | 0.00497 | -0.0057 | 23.1187
0.5 | 0.1801 | 0.00484 | -0.0053 | 37.2107
1 | 0.2455 | 0.00477 | -0.005 | 51.4675
1.5 | 0.3105 | 0.00467 | -0.0046 | 66.4882
2 | 0.3748 | 0.00459 | -0.0041 | 81.6558
2.5 | 0.4383 | 0.00452 | -0.0033 | 96.969
3 | 0.5004 | 0.00444 | -0.0022 | 112.7027
3.5 | 0.5569 | 0.00433 | 0.0005 | 128.6143
4 | 0.6197 | 0.00476 | 0.0019 | 130.1891
4.5 | 0.6846 | 0.00518 | 0.0031 | 132.1622
5 | 0.7458 | 0.00573 | 0.0052 | 130.1571
5.5 | 0.8154 | 0.00638 | 0.0058 | 127.8056
6 | 0.8905 | 0.00725 | 0.0055 | 122.8276
6.5 | 0.9753 | 0.0078 | 0.004 | 125.0385
7 | 1.0545 | 0.00844 | 0.0041 | 124.9408
7.5 | 1.13 | 0.00919 | 0.0054 | 122.9597
8 | 1.2028 | 0.01039 | 0.0077 | 115.7652
8.5 | 1.2653 | 0.0127 | 0.0113 | 99.6299
9 | 1.2871 | 0.01698 | 0.0185 | 75.8009
9.5 | 1.2501 | 0.02052 | 0.0317 | 60.9211
10 | 1.2228 | 0.02821 | 0.0328 | 43.3463
10.5 | 1.1905 | 0.03801 | 0.0297 | 31.3207
11 | 1.1569 | 0.04883 | 0.0247 | 23.6924
11.5 | 1.1187 | 0.06081 | 0.0185 | 18.3966
12 | 1.0848 | 0.07303 | 0.0121 | 14.8542
12.5 | 1.0506 | 0.08589 | 0.0053 | 12.2319
13 | 1.0209 | 0.09858 | -0.0011 | 10.3561
13.5 | 0.9942 | 0.11121 | -0.0073 | 8.9398
14 | 0.971 | 0.12369 | -0.0134 | 7.8503

## 113. Re 12M Mach 0.00 (1)
BIGFOIL.COM POLAR EXPORT
e221
EPPLER 221 |  |  |  | Cl Max: | 1.122 | at alpha= | 11.5 | deg
JavaFoil+Calcfoil stall+Eppler ext transition |  |  |  | L/D Max: | 137.985 | at alpha= | 10 | deg
Re: | 12000000 |  |  | Cd Min: | 0.00547 | at alpha= | 1.5 | deg
Mach: | 0 |  |  | Cl=0 at alpha= | -0.68966 | deg
|  |  |  | @ Cl=0.1, Cd= | 0.0055307
|  |  |  | @ Cl=0.4, Cd= | 0.0055769
|  |  |  | @ Cl=0.6, Cd= | 0.0058703
alpha (deg) | Cl | Cd | Cm | Cl/Cd
-14 | -0.414 | 0.0876 | 0.004 | -4.728
-13.5 | -0.434 | 0.0823 | 0.004 | -5.268
-13 | -0.453 | 0.07661 | 0.004 | -5.914
-12.5 | -0.473 | 0.07065 | 0.004 | -6.693
-12 | -0.497 | 0.05999 | 0.004 | -8.282
-11.5 | -0.513 | 0.05657 | 0.004 | -9.074
-11 | -0.527 | 0.05373 | 0.004 | -9.815
-10.5 | -0.555 | 0.04025 | 0.004 | -13.781
-10 | -0.645 | 0.01142 | 0.005 | -56.458
-9.5 | -0.662 | 0.00697 | 0.005 | -94.965
-9 | -0.665 | 0.00732 | 0.004 | -90.776
-8.5 | -0.661 | 0.00719 | 0.004 | -91.938
-8 | -0.652 | 0.00808 | 0.004 | -80.608
-7.5 | -0.636 | 0.00783 | 0.004 | -81.234
-7 | -0.614 | 0.00758 | 0.003 | -81.081
-6.5 | -0.587 | 0.00736 | 0.003 | -79.757
-6 | -0.554 | 0.00718 | 0.003 | -77.145
-5.5 | -0.515 | 0.00698 | 0.003 | -73.781
-5 | -0.472 | 0.00684 | 0.002 | -69.021
-4.5 | -0.425 | 0.00668 | 0.002 | -63.69
-4 | -0.375 | 0.00651 | 0.002 | -57.636
-3.5 | -0.322 | 0.00638 | 0.002 | -50.498
-3 | -0.267 | 0.00622 | 0.001 | -42.939
-2.5 | -0.21 | 0.00614 | 0.001 | -34.26
-2 | -0.153 | 0.00599 | 0.001 | -25.52
-1.5 | -0.095 | 0.00578 | 0 | -16.356
-1 | -0.036 | 0.00566 | 0 | -6.385
-0.5 | 0.022 | 0.00557 | 0 | 4.029
0 | 0.081 | 0.00555 | -0.001 | 14.619
0.5 | 0.14 | 0.00549 | -0.001 | 25.451
1 | 0.198 | 0.00549 | -0.002 | 36.122
1.5 | 0.257 | 0.00547 | -0.002 | 46.926
2 | 0.315 | 0.0055 | -0.002 | 57.333
2.5 | 0.374 | 0.00555 | -0.003 | 67.299
3 | 0.432 | 0.00561 | -0.003 | 76.999
3.5 | 0.49 | 0.00566 | -0.003 | 86.629
4 | 0.548 | 0.00577 | -0.004 | 94.873
4.5 | 0.605 | 0.00588 | -0.004 | 102.966
5 | 0.662 | 0.00602 | -0.005 | 110.08
5.5 | 0.718 | 0.00615 | -0.005 | 116.824
6 | 0.772 | 0.00621 | -0.006 | 124.22
6.5 | 0.824 | 0.00633 | -0.006 | 130.196
7 | 0.873 | 0.00674 | -0.006 | 129.528
7.5 | 0.919 | 0.00751 | -0.007 | 122.432
8 | 0.963 | 0.00793 | -0.007 | 121.414
8.5 | 1.002 | 0.00834 | -0.008 | 120.116
9 | 1.037 | 0.00885 | -0.008 | 117.232
9.5 | 1.067 | 0.00945 | -0.009 | 112.948
10 | 1.089 | 0.00789 | -0.009 | 137.985
10.5 | 1.107 | 0.01065 | -0.01 | 103.943
11 | 1.118 | 0.01135 | -0.01 | 98.472
11.5 | 1.122 | 0.01216 | -0.011 | 92.24
12 | 1.116 | 0.0135 | -0.011 | 82.685
12.5 | 1.104 | 0.01511 | -0.011 | 73.092
13 | 1.091 | 0.01651 | -0.012 | 66.06
13.5 | 1.07 | 0.01891 | -0.012 | 56.563
14 | 1.04 | 0.02297 | -0.012 | 45.304
14.5 | 1.011 | 0.02695 | -0.013 | 37.513
15 | 0.978 | 0.03223 | -0.013 | 30.335
15.5 | 0.934 | 0.03793 | -0.013 | 24.61
16 | 0.886 | 0.04374 | -0.013 | 20.259
16.5 | 0.836 | 0.05155 | -0.014 | 16.222

## 114. Re 12M Mach 0.00 (2)
BIGFOIL.COM POLAR EXPORT
e221
EPPLER 221 |  |  |  | Cl Max: | 1.7674 | at alpha= | 19 | deg
XFOIL ncrit=9 |  |  |  | L/D Max: | 131.453 | at alpha= | 9 | deg
Re: | 12000000 |  |  | Cd Min: | 0.09198 | at alpha= | -19 | deg
Mach: | 0 |  |  | Cl=0 at alpha= | -0.82914 | deg
|  |  |  | @ Cl=0.1, Cd= | 0.0048027
|  |  |  | @ Cl=0.4, Cd= | 0.0044625
|  |  |  | @ Cl=0.6, Cd= | 0.0048191
alpha (deg) | Cl | Cd | Cm | Cl/Cd
-19 | -1.2835 | 0.09198 | -0.0102 | -13.9541
-18 | -1.4997 | 0.03783 | -0.0489 | -39.6431
-17.5 | -1.5414 | 0.03112 | -0.0466 | -49.5308
-17 | -1.56 | 0.02791 | -0.0393 | -55.8939
-16.5 | -1.6004 | 0.02169 | -0.0288 | -73.7852
-16 | -1.5651 | 0.02027 | -0.0263 | -77.2126
-15.5 | -1.5244 | 0.01923 | -0.0245 | -79.272
-15 | -1.4827 | 0.01814 | -0.0227 | -81.7365
-14.5 | -1.4406 | 0.01695 | -0.021 | -84.9912
-14 | -1.3943 | 0.01617 | -0.0197 | -86.2276
-13.5 | -1.3436 | 0.01586 | -0.0189 | -84.7163
-13 | -1.2982 | 0.01478 | -0.0175 | -87.8349
-12.5 | -1.2494 | 0.01408 | -0.0164 | -88.7358
-12 | -1.1974 | 0.01377 | -0.0158 | -86.9572
-11.5 | -1.1471 | 0.01317 | -0.0149 | -87.0995
-11 | -1.0938 | 0.0125 | -0.0147 | -87.504
-10.5 | -1.0473 | 0.01216 | -0.0129 | -86.1266
-10 | -0.9945 | 0.01196 | -0.0123 | -83.1522
-9.5 | -0.9431 | 0.01139 | -0.0115 | -82.8007
-9 | -0.8902 | 0.01103 | -0.011 | -80.7072
-8.5 | -0.838 | 0.01046 | -0.0103 | -80.1147
-8 | -0.7824 | 0.01047 | -0.0101 | -74.7278
-7.5 | -0.729 | 0.01002 | -0.0096 | -72.7545
-7 | -0.6795 | 0.00879 | -0.0084 | -77.3038
-6.5 | -0.6276 | 0.00796 | -0.0075 | -78.8442
-6 | -0.5743 | 0.00736 | -0.0068 | -78.0299
-5.5 | -0.5203 | 0.00687 | -0.0062 | -75.7351
-5 | -0.4655 | 0.00652 | -0.0058 | -71.3957
-4.5 | -0.4103 | 0.00622 | -0.0055 | -65.9646
-4 | -0.3549 | 0.00597 | -0.0052 | -59.4472
-3.5 | -0.2988 | 0.00585 | -0.0051 | -51.0769
-3 | -0.2426 | 0.00575 | -0.005 | -42.1913
-2.5 | -0.1864 | 0.00561 | -0.0048 | -33.2264
-2 | -0.1303 | 0.0055 | -0.0047 | -23.6909
-1.5 | -0.0746 | 0.00531 | -0.0045 | -14.049
-0.5 | 0.0366 | 0.00498 | -0.0043 | 7.3494
0 | 0.092 | 0.00482 | -0.0041 | 19.0871
0.5 | 0.1476 | 0.0047 | -0.004 | 31.4043
1 | 0.2033 | 0.00463 | -0.004 | 43.9093
1.5 | 0.2588 | 0.00457 | -0.0039 | 56.6302
2 | 0.3137 | 0.00453 | -0.0038 | 69.2494
2.5 | 0.3683 | 0.00448 | -0.0036 | 82.2098
3 | 0.4227 | 0.00445 | -0.0034 | 94.9888
3.5 | 0.4753 | 0.0045 | -0.0029 | 105.6222
4 | 0.5259 | 0.00447 | -0.0019 | 117.651
4.5 | 0.5762 | 0.00465 | -0.0007 | 123.914
5 | 0.6297 | 0.00503 | -0.0003 | 125.1889
5.5 | 0.6822 | 0.00539 | 0.0003 | 126.5677
6 | 0.7346 | 0.00584 | 0.0008 | 125.7877
6.5 | 0.7869 | 0.00641 | 0.0013 | 122.7613
7 | 0.8456 | 0.00677 | 0.0004 | 124.904
7.5 | 0.9116 | 0.00717 | -0.0023 | 127.1409
8 | 0.9724 | 0.00752 | -0.0038 | 129.3085
8.5 | 1.0296 | 0.00786 | -0.0045 | 130.9924
9 | 1.0858 | 0.00826 | -0.0051 | 131.4528
9.5 | 1.141 | 0.00875 | -0.0056 | 130.4
10 | 1.1957 | 0.00927 | -0.006 | 128.986
10.5 | 1.2503 | 0.00976 | -0.0064 | 128.1045
11 | 1.3047 | 0.01024 | -0.0069 | 127.4121
11.5 | 1.3589 | 0.01073 | -0.0074 | 126.6449
12 | 1.412 | 0.01129 | -0.0078 | 125.0664
12.5 | 1.4627 | 0.01192 | -0.0078 | 122.7097
13 | 1.5005 | 0.01264 | -0.0051 | 118.7104
13.5 | 1.5364 | 0.01339 | -0.0021 | 114.7423
14 | 1.5743 | 0.01416 | 0.0002 | 111.1794
14.5 | 1.6126 | 0.01494 | 0.0024 | 107.9384
15 | 1.6486 | 0.01579 | 0.0047 | 104.4079
15.5 | 1.6814 | 0.01672 | 0.0074 | 100.5622
16 | 1.7 | 0.0178 | 0.0123 | 95.5056
16.5 | 1.7213 | 0.01925 | 0.0155 | 89.4182
17 | 1.7388 | 0.02137 | 0.0178 | 81.3664
17.5 | 1.7498 | 0.02446 | 0.0191 | 71.5372
18 | 1.7625 | 0.0278 | 0.0196 | 63.3993
19 | 1.7674 | 0.03729 | 0.0187 | 47.3961
19.5 | 1.7562 | 0.04389 | 0.0173 | 40.0137
20 | 1.743 | 0.05115 | 0.0152 | 34.0762

## 115. Re 12M Mach 0.10 (1)
BIGFOIL.COM POLAR EXPORT
e221
EPPLER 221 |  |  |  | Cl Max: | 1.112 | at alpha= | 11.5 | deg
JavaFoil+Calcfoil stall+Eppler ext transition |  |  |  | L/D Max: | 136.079 | at alpha= | 10 | deg
Re: | 12000000 |  |  | Cd Min: | 0.00547 | at alpha= | 1.5 | deg
Mach: | 0.1 |  |  | Cl=0 at alpha= | -0.69491 | deg
|  |  |  | @ Cl=0.1, Cd= | 0.0055314
|  |  |  | @ Cl=0.4, Cd= | 0.0055824
|  |  |  | @ Cl=0.6, Cd= | 0.0058848
alpha (deg) | Cl | Cd | Cm | Cl/Cd
-14 | -0.371 | 0.08993 | 0.003 | -4.127
-13.5 | -0.393 | 0.0842 | 0.003 | -4.666
-13 | -0.415 | 0.07876 | 0.003 | -5.267
-12.5 | -0.437 | 0.07322 | 0.003 | -5.965
-12 | -0.459 | 0.06718 | 0.004 | -6.832
-11.5 | -0.481 | 0.06053 | 0.004 | -7.951
-11 | -0.499 | 0.05744 | 0.003 | -8.681
-10.5 | -0.522 | 0.04833 | 0.004 | -10.791
-10 | -0.579 | 0.02183 | 0.004 | -26.54
-9.5 | -0.643 | 0.01028 | 0.005 | -62.575
-9 | -0.651 | 0.00737 | 0.004 | -88.416
-8.5 | -0.651 | 0.00728 | 0.004 | -89.435
-8 | -0.644 | 0.00812 | 0.004 | -79.311
-7.5 | -0.631 | 0.00787 | 0.004 | -80.169
-7 | -0.612 | 0.00763 | 0.003 | -80.204
-6.5 | -0.586 | 0.00739 | 0.003 | -79.23
-6 | -0.554 | 0.00721 | 0.003 | -76.817
-5.5 | -0.516 | 0.00702 | 0.003 | -73.563
-5 | -0.474 | 0.00687 | 0.002 | -68.931
-4.5 | -0.427 | 0.00667 | 0.002 | -63.941
-4 | -0.377 | 0.00653 | 0.002 | -57.696
-3.5 | -0.323 | 0.00639 | 0.002 | -50.629
-3 | -0.268 | 0.00623 | 0.001 | -43.043
-2.5 | -0.211 | 0.00615 | 0.001 | -34.388
-2 | -0.154 | 0.00598 | 0.001 | -25.686
-1.5 | -0.095 | 0.0058 | 0 | -16.395
-1 | -0.036 | 0.00567 | 0 | -6.415
-0.5 | 0.023 | 0.00557 | 0 | 4.052
0 | 0.082 | 0.00555 | -0.001 | 14.691
0.5 | 0.14 | 0.00549 | -0.001 | 25.592
1 | 0.199 | 0.00549 | -0.002 | 36.331
1.5 | 0.258 | 0.00547 | -0.002 | 47.171
2 | 0.317 | 0.0055 | -0.002 | 57.591
2.5 | 0.375 | 0.00554 | -0.003 | 67.733
3 | 0.434 | 0.00564 | -0.003 | 76.928
3.5 | 0.492 | 0.0057 | -0.004 | 86.372
4 | 0.55 | 0.00579 | -0.004 | 95.108
4.5 | 0.608 | 0.0059 | -0.004 | 103.095
5 | 0.666 | 0.00604 | -0.005 | 110.229
5.5 | 0.722 | 0.00616 | -0.005 | 117.105
6 | 0.775 | 0.00624 | -0.006 | 124.333
6.5 | 0.827 | 0.00637 | -0.006 | 129.938
7 | 0.877 | 0.00679 | -0.006 | 129.157
7.5 | 0.923 | 0.00757 | -0.007 | 122
8 | 0.966 | 0.00799 | -0.007 | 120.818
8.5 | 1.005 | 0.00842 | -0.008 | 119.351
9 | 1.039 | 0.00896 | -0.008 | 116.004
9.5 | 1.068 | 0.00957 | -0.009 | 111.633
10 | 1.087 | 0.00799 | -0.009 | 136.079
10.5 | 1.103 | 0.01079 | -0.01 | 102.17
11 | 1.111 | 0.01153 | -0.01 | 96.365
11.5 | 1.112 | 0.01241 | -0.011 | 89.601
12 | 1.102 | 0.01391 | -0.011 | 79.25
12.5 | 1.087 | 0.01569 | -0.011 | 69.245
13 | 1.069 | 0.01723 | -0.012 | 62.065
13.5 | 1.04 | 0.02071 | -0.012 | 50.219
14 | 1.009 | 0.0245 | -0.012 | 41.198
14.5 | 0.974 | 0.02937 | -0.013 | 33.168
15 | 0.939 | 0.03419 | -0.013 | 27.455
15.5 | 0.889 | 0.04058 | -0.013 | 21.909
16 | 0.836 | 0.0471 | -0.013 | 17.756
16.5 | 0.782 | 0.05519 | -0.013 | 14.179

## 116. Re 12M Mach 0.10 (2)
BIGFOIL.COM POLAR EXPORT
e221
EPPLER 221 |  |  |  | Cl Max: | 1.748 | at alpha= | 18 | deg
XFOIL ncrit=9 |  |  |  | L/D Max: | 131.285 | at alpha= | 9 | deg
Re: | 12000000 |  |  | Cd Min: | 0.05979 | at alpha= | 20 | deg
Mach: | 0.1 |  |  | Cl=0 at alpha= | -0.83036 | deg
|  |  |  | @ Cl=0.1, Cd= | 0.0048043
|  |  |  | @ Cl=0.4, Cd= | 0.0044639
|  |  |  | @ Cl=0.6, Cd= | 0.0048069
alpha (deg) | Cl | Cd | Cm | Cl/Cd
-16.5 | -1.3971 | 0.03688 | -0.0495 | -37.8823
-16 | -1.425 | 0.03191 | -0.0457 | -44.6568
-15.5 | -1.456 | 0.02783 | -0.0365 | -52.3176
-15 | -1.4919 | 0.01969 | -0.0275 | -75.7694
-14.5 | -1.4525 | 0.01812 | -0.025 | -80.16
-14 | -1.407 | 0.01708 | -0.0232 | -82.377
-13.5 | -1.3554 | 0.0167 | -0.0221 | -81.1617
-13 | -1.3102 | 0.01546 | -0.0203 | -84.7477
-12.5 | -1.261 | 0.01466 | -0.019 | -86.0164
-12 | -1.2082 | 0.01427 | -0.0181 | -84.6671
-11.5 | -1.1573 | 0.0136 | -0.0169 | -85.0956
-11 | -1.1033 | 0.01284 | -0.0165 | -85.9268
-10.5 | -1.0564 | 0.01246 | -0.0144 | -84.7833
-10 | -1.0028 | 0.01223 | -0.0137 | -81.9951
-9.5 | -0.9508 | 0.01163 | -0.0127 | -81.7541
-9 | -0.8971 | 0.01124 | -0.012 | -79.8132
-8.5 | -0.8444 | 0.01064 | -0.0112 | -79.3609
-8 | -0.7884 | 0.01058 | -0.0109 | -74.518
-7.5 | -0.7349 | 0.01002 | -0.0102 | -73.3433
-7 | -0.6825 | 0.00922 | -0.0093 | -74.0239
-6.5 | -0.6313 | 0.00816 | -0.0081 | -77.3652
-6 | -0.5779 | 0.00747 | -0.0073 | -77.3628
-5.5 | -0.5236 | 0.00693 | -0.0066 | -75.5556
-5 | -0.4684 | 0.00656 | -0.0061 | -71.4024
-4.5 | -0.4129 | 0.00625 | -0.0057 | -66.064
-4 | -0.357 | 0.00599 | -0.0054 | -59.5993
-3.5 | -0.3005 | 0.00585 | -0.0052 | -51.3675
-3 | -0.244 | 0.00576 | -0.0051 | -42.3611
-2.5 | -0.1874 | 0.00561 | -0.0049 | -33.4046
-2 | -0.1309 | 0.00551 | -0.0048 | -23.7568
-1.5 | -0.0749 | 0.00531 | -0.0046 | -14.1055
-1 | -0.019 | 0.00513 | -0.0044 | -3.7037
-0.5 | 0.037 | 0.00499 | -0.0043 | 7.4148
0 | 0.0927 | 0.00482 | -0.0042 | 19.2324
0.5 | 0.1486 | 0.0047 | -0.0041 | 31.617
1 | 0.2046 | 0.00464 | -0.004 | 44.0948
1.5 | 0.2604 | 0.00457 | -0.004 | 56.9803
2 | 0.3157 | 0.00453 | -0.0038 | 69.6909
2.5 | 0.3706 | 0.00448 | -0.0036 | 82.7232
3 | 0.4253 | 0.00445 | -0.0034 | 95.573
3.5 | 0.4782 | 0.00451 | -0.0029 | 106.031
4 | 0.5289 | 0.00447 | -0.0018 | 118.3221
4.5 | 0.5797 | 0.00466 | -0.0006 | 124.3991
5 | 0.6336 | 0.00505 | -0.0002 | 125.4653
5.5 | 0.6864 | 0.00541 | 0.0004 | 126.8762
6 | 0.7391 | 0.00588 | 0.001 | 125.6973
6.5 | 0.7919 | 0.00645 | 0.0015 | 122.7752
7 | 0.8517 | 0.00681 | 0.0005 | 125.0661
7.5 | 0.9181 | 0.00722 | -0.0021 | 127.1607
8 | 0.9793 | 0.00757 | -0.0035 | 129.3659
8.5 | 1.0369 | 0.00792 | -0.0042 | 130.9217
9 | 1.0936 | 0.00833 | -0.0047 | 131.2845
9.5 | 1.1494 | 0.00884 | -0.0051 | 130.0226
10 | 1.2047 | 0.00938 | -0.0054 | 128.4328
10.5 | 1.2599 | 0.00987 | -0.0058 | 127.6494
11 | 1.3151 | 0.01038 | -0.0062 | 126.6956
11.5 | 1.3699 | 0.01089 | -0.0066 | 125.7943
12 | 1.4235 | 0.01149 | -0.0068 | 123.8903
12.5 | 1.4721 | 0.01219 | -0.0061 | 120.7629
13 | 1.5091 | 0.01299 | -0.003 | 116.174
14 | 1.5845 | 0.01453 | 0.0025 | 109.0502
14.5 | 1.6222 | 0.01538 | 0.0049 | 105.4746
15 | 1.6569 | 0.01633 | 0.0076 | 101.4636
15.5 | 1.681 | 0.01739 | 0.012 | 96.6647
16 | 1.6969 | 0.01897 | 0.0166 | 89.4518
16.5 | 1.7177 | 0.02085 | 0.019 | 82.3837
17 | 1.7306 | 0.02377 | 0.0207 | 72.8061
17.5 | 1.7412 | 0.02735 | 0.0213 | 63.6636
18 | 1.748 | 0.03166 | 0.0213 | 55.2116
18.5 | 1.7452 | 0.03722 | 0.0205 | 46.8888
19 | 1.7408 | 0.04316 | 0.0192 | 40.3336
19.5 | 1.7091 | 0.0527 | 0.0163 | 32.4307
20 | 1.7024 | 0.05979 | 0.0138 | 28.473

## 117. Re 12M Mach 0.25 (1)
BIGFOIL.COM POLAR EXPORT
e221
EPPLER 221 |  |  |  | Cl Max: | 1.068 | at alpha= | 10 | deg
JavaFoil+Calcfoil stall+Eppler ext transition |  |  |  | L/D Max: | 128.042 | at alpha= | 6 | deg
Re: | 12000000 |  |  | Cd Min: | 0.00551 | at alpha= | 1.5 | deg
Mach: | 0.25 |  |  | Cl=0 at alpha= | -0.69167 | deg
|  |  |  | @ Cl=0.1, Cd= | 0.0055593
|  |  |  | @ Cl=0.4, Cd= | 0.0056057
|  |  |  | @ Cl=0.6, Cd= | 0.00592
alpha (deg) | Cl | Cd | Cm | Cl/Cd
-12.5 | -0.067 | 0.0812 | 0.003 | -0.828
-12 | -0.13 | 0.07566 | 0.003 | -1.714
-11.5 | -0.207 | 0.07177 | 0.003 | -2.888
-11 | -0.266 | 0.06748 | 0.003 | -3.937
-10.5 | -0.317 | 0.06265 | 0.003 | -5.066
-10 | -0.364 | 0.05742 | 0.003 | -6.337
-9.5 | -0.406 | 0.05084 | 0.003 | -7.994
-9 | -0.531 | 0.00689 | 0.005 | -77.101
-8.5 | -0.56 | 0.00978 | 0.004 | -57.239
-8 | -0.581 | 0.00717 | 0.004 | -81.068
-7.5 | -0.589 | 0.00815 | 0.004 | -72.245
-7 | -0.586 | 0.00786 | 0.004 | -74.522
-6.5 | -0.573 | 0.00764 | 0.003 | -74.946
-6 | -0.55 | 0.0074 | 0.003 | -74.286
-5.5 | -0.518 | 0.00715 | 0.003 | -72.458
-5 | -0.479 | 0.00701 | 0.002 | -68.374
-4.5 | -0.434 | 0.0068 | 0.002 | -63.918
-4 | -0.385 | 0.00663 | 0.002 | -58.008
-3.5 | -0.331 | 0.00645 | 0.002 | -51.334
-3 | -0.275 | 0.0063 | 0.001 | -43.697
-2.5 | -0.217 | 0.00618 | 0.001 | -35.146
-2 | -0.158 | 0.00604 | 0.001 | -26.123
-1.5 | -0.098 | 0.00584 | 0 | -16.733
-1 | -0.037 | 0.00569 | 0 | -6.569
-0.5 | 0.023 | 0.0056 | 0 | 4.135
0 | 0.084 | 0.00557 | -0.001 | 15.033
0.5 | 0.144 | 0.00553 | -0.001 | 26.106
1 | 0.205 | 0.00553 | -0.002 | 37.048
1.5 | 0.265 | 0.00551 | -0.002 | 48.139
2 | 0.326 | 0.00554 | -0.002 | 58.756
2.5 | 0.386 | 0.00558 | -0.003 | 69.085
3 | 0.446 | 0.00569 | -0.003 | 78.357
3.5 | 0.506 | 0.00575 | -0.004 | 87.919
4 | 0.565 | 0.00585 | -0.004 | 96.683
4.5 | 0.625 | 0.00597 | -0.004 | 104.569
5 | 0.684 | 0.00611 | -0.005 | 111.87
5.5 | 0.741 | 0.0063 | -0.005 | 117.592
6 | 0.795 | 0.00621 | -0.006 | 128.042
6.5 | 0.848 | 0.00668 | -0.006 | 126.969
7 | 0.897 | 0.00743 | -0.007 | 120.646
7.5 | 0.942 | 0.00789 | -0.007 | 119.359
8 | 0.982 | 0.00837 | -0.008 | 117.345
8.5 | 1.016 | 0.00891 | -0.008 | 114.123
9 | 1.043 | 0.0084 | -0.009 | 124.142
9.5 | 1.059 | 0.01034 | -0.009 | 102.467
10 | 1.068 | 0.01108 | -0.009 | 96.439
10.5 | 1.067 | 0.01182 | -0.01 | 90.321
11 | 1.053 | 0.01296 | -0.01 | 81.256
11.5 | 1.026 | 0.01458 | -0.011 | 70.396
12 | 0.986 | 0.01745 | -0.011 | 56.513
12.5 | 0.939 | 0.0206 | -0.011 | 45.59
13 | 0.887 | 0.02354 | -0.012 | 37.685
13.5 | 0.824 | 0.02824 | -0.012 | 29.193
14 | 0.757 | 0.03334 | -0.012 | 22.702
14.5 | 0.681 | 0.04151 | -0.012 | 16.403
15 | 0.602 | 0.05089 | -0.012 | 11.832

## 118. Re 12M Mach 0.25 (2)
BIGFOIL.COM POLAR EXPORT
e221
EPPLER 221 |  |  |  | Cl Max: | 1.6531 | at alpha= | 15.5 | deg
XFOIL ncrit=9 |  |  |  | L/D Max: | 130.484 | at alpha= | 8.5 | deg
Re: | 12000000 |  |  | Cd Min: | 0.18972 | at alpha= | -15.5 | deg
Mach: | 0.25 |  |  | Cl=0 at alpha= | -0.8391 | deg
|  |  |  | @ Cl=0.1, Cd= | 0.0048417
|  |  |  | @ Cl=0.4, Cd= | 0.004498
|  |  |  | @ Cl=0.6, Cd= | 0.0047365
alpha (deg) | Cl | Cd | Cm | Cl/Cd
-15.5 | -0.658 | 0.18972 | 0.0455 | -3.4683
-14.5 | -0.6199 | 0.17647 | 0.0379 | -3.5128
-14 | -0.6045 | 0.16838 | 0.0337 | -3.5901
-13.5 | -0.5909 | 0.15992 | 0.0296 | -3.695
-13 | -0.5769 | 0.15193 | 0.0256 | -3.7971
-12.5 | -0.5648 | 0.1436 | 0.0217 | -3.9331
-12 | -0.5648 | 0.13225 | 0.0167 | -4.2707
-11.5 | -0.8334 | 0.06561 | -0.0227 | -12.7023
-11 | -0.951 | 0.04119 | -0.0364 | -23.0881
-10.5 | -1.0029 | 0.02858 | -0.0316 | -35.091
-10 | -1.0007 | 0.02115 | -0.0268 | -47.3144
-9.5 | -0.9721 | 0.01656 | -0.0227 | -58.7017
-9 | -0.9251 | 0.01445 | -0.02 | -64.0208
-8.5 | -0.8742 | 0.01283 | -0.0177 | -68.1372
-8 | -0.8164 | 0.01234 | -0.0164 | -66.1588
-7.5 | -0.7619 | 0.01127 | -0.0147 | -67.6043
-7 | -0.7051 | 0.01061 | -0.0135 | -66.4562
-6.5 | -0.6493 | 0.00976 | -0.0121 | -66.5266
-6 | -0.597 | 0.00829 | -0.0103 | -72.0145
-5.5 | -0.5418 | 0.00736 | -0.0088 | -73.6141
-5 | -0.4847 | 0.00681 | -0.0079 | -71.1747
-4.5 | -0.4271 | 0.0064 | -0.0071 | -66.7344
-4 | -0.3688 | 0.0061 | -0.0065 | -60.459
-3.5 | -0.3103 | 0.0059 | -0.0061 | -52.5932
-3 | -0.2515 | 0.00579 | -0.0058 | -43.437
-2.5 | -0.1929 | 0.00565 | -0.0055 | -34.1416
-2 | -0.1343 | 0.00555 | -0.0053 | -24.1982
-1.5 | -0.0764 | 0.00534 | -0.005 | -14.3071
-1 | -0.0186 | 0.00517 | -0.0048 | -3.5977
-0.5 | 0.0392 | 0.005 | -0.0046 | 7.84
0 | 0.0966 | 0.00485 | -0.0044 | 19.9175
0.5 | 0.1542 | 0.00471 | -0.0043 | 32.7389
1 | 0.212 | 0.00465 | -0.0042 | 45.5914
1.5 | 0.2696 | 0.00458 | -0.0041 | 58.8646
2 | 0.3265 | 0.00455 | -0.0039 | 71.7582
3 | 0.4396 | 0.00447 | -0.0034 | 98.3445
3.5 | 0.494 | 0.00453 | -0.0027 | 109.0508
4 | 0.5457 | 0.00447 | -0.0013 | 122.0805
4.5 | 0.5991 | 0.00473 | -0.0001 | 126.6596
5 | 0.6548 | 0.00513 | 0.0004 | 127.6413
5.5 | 0.7091 | 0.00557 | 0.0013 | 127.307
6 | 0.7647 | 0.00602 | 0.002 | 127.0266
6.5 | 0.8201 | 0.00663 | 0.0026 | 123.6953
8 | 1.0173 | 0.00783 | -0.0018 | 129.9234
8.5 | 1.0778 | 0.00826 | -0.0021 | 130.4843
9 | 1.1375 | 0.00877 | -0.0022 | 129.7035
9.5 | 1.1963 | 0.00943 | -0.002 | 126.8611
10 | 1.2555 | 0.00997 | -0.0019 | 125.9278
10.5 | 1.3144 | 0.01058 | -0.0017 | 124.2344
11 | 1.3732 | 0.01125 | -0.0015 | 122.0622
11.5 | 1.4307 | 0.01203 | -0.0011 | 118.9277
12 | 1.4811 | 0.01303 | 0.0007 | 113.6685
12.5 | 1.5194 | 0.01391 | 0.0049 | 109.2308
13 | 1.5558 | 0.0149 | 0.0092 | 104.4161
13.5 | 1.5937 | 0.01598 | 0.0131 | 99.7309
14 | 1.6189 | 0.01738 | 0.0186 | 93.1473
14.5 | 1.6315 | 0.01936 | 0.0245 | 84.2717
15 | 1.6462 | 0.02221 | 0.0275 | 74.1198
15.5 | 1.6531 | 0.02649 | 0.0288 | 62.4047
16 | 1.6481 | 0.03248 | 0.0286 | 50.742
16.5 | 1.6391 | 0.03939 | 0.0272 | 41.6121
17 | 1.6122 | 0.04864 | 0.0242 | 33.1456
17.5 | 1.5795 | 0.05918 | 0.0201 | 26.6898
18 | 1.5451 | 0.07065 | 0.0151 | 21.8698
18.5 | 1.4983 | 0.08423 | 0.0087 | 17.7882
19 | 1.4521 | 0.09802 | 0.0022 | 14.8143
19.5 | 1.3954 | 0.11363 | -0.0053 | 12.2802
20 | 1.3513 | 0.12761 | -0.012 | 10.5893

## 119. Re 12M Mach 0.50 (1)
BIGFOIL.COM POLAR EXPORT
e221
EPPLER 221 |  |  |  | Cl Max: | 1.107 | at alpha= | 20 | deg
JavaFoil+Calcfoil stall+Eppler ext transition |  |  |  | L/D Max: | 134.267 | at alpha= | 7 | deg
Re: | 12000000 |  |  | Cd Min: | 0.00566 | at alpha= | 0.5 | deg
Mach: | 0.5 |  |  | Cl=0 at alpha= | -0.69118 | deg
|  |  |  | @ Cl=0.1, Cd= | 0.0057055
|  |  |  | @ Cl=0.4, Cd= | 0.0057722
|  |  |  | @ Cl=0.6, Cd= | 0.0061496
alpha (deg) | Cl | Cd | Cm | Cl/Cd
-20 | -1.033 | 0.1527 | 0.005 | -6.762
-19.5 | -1.002 | 0.18302 | 0.005 | -5.475
-19 | -0.978 | 0.14541 | 0.005 | -6.726
-18.5 | -0.951 | 0.13981 | 0.005 | -6.804
-18 | -0.925 | 0.13706 | 0.005 | -6.752
-17.5 | -0.903 | 0.13003 | 0.005 | -6.942
-17 | -0.879 | 0.11826 | 0.005 | -7.436
-16.5 | -0.852 | 0.11335 | 0.005 | -7.52
-16 | -0.824 | 0.1102 | 0.005 | -7.478
-15.5 | -0.797 | 0.1057 | 0.004 | -7.538
-15 | -0.769 | 0.10206 | 0.004 | -7.533
-14.5 | -0.741 | 0.09963 | 0.004 | -7.432
-14 | -0.714 | 0.09544 | 0.004 | -7.476
-13.5 | -0.687 | 0.09912 | 0.004 | -6.936
-13 | -0.663 | 0.09102 | 0.004 | -7.28
-12.5 | -0.635 | 0.08625 | 0.004 | -7.367
-12 | -0.608 | 0.08181 | 0.003 | -7.432
-11.5 | -0.58 | 0.07866 | 0.003 | -7.375
-11 | -0.554 | 0.07236 | 0.003 | -7.656
-10.5 | -0.528 | 0.06714 | 0.003 | -7.859
-10 | -0.502 | 0.06246 | 0.003 | -8.031
-9.5 | -0.473 | 0.0657 | 0.003 | -7.205
-9 | -0.448 | 0.05948 | 0.003 | -7.527
-8.5 | -0.423 | 0.05313 | 0.003 | -7.959
-8 | -0.404 | 0.04275 | 0.003 | -9.452
-7.5 | -0.453 | 0.01 | 0.004 | -45.307
-7 | -0.421 | 0.00724 | 0.004 | -58.192
-6.5 | -0.312 | 0.04678 | 0.002 | -6.668
-6 | -0.289 | 0.03914 | 0.002 | -7.374
-5.5 | -0.322 | 0.00795 | 0.003 | -40.454
-5 | -0.288 | 0.00764 | 0.003 | -37.699
-4.5 | -0.429 | 0.00745 | 0.002 | -57.56
-4 | -0.408 | 0.00711 | 0.002 | -57.346
-3.5 | -0.361 | 0.00682 | 0.002 | -52.969
-3 | -0.304 | 0.00657 | 0.001 | -46.257
-2.5 | -0.241 | 0.00639 | 0.001 | -37.791
-2 | -0.176 | 0.00627 | 0.001 | -28.046
-1.5 | -0.109 | 0.00601 | 0 | -18.147
-1 | -0.042 | 0.00587 | 0 | -7.109
-0.5 | 0.026 | 0.00574 | -0.001 | 4.513
0 | 0.094 | 0.00571 | -0.001 | 16.405
0.5 | 0.161 | 0.00566 | -0.001 | 28.471
1 | 0.229 | 0.00567 | -0.002 | 40.378
1.5 | 0.296 | 0.00567 | -0.002 | 52.223
2 | 0.364 | 0.00574 | -0.003 | 63.374
2.5 | 0.431 | 0.0058 | -0.003 | 74.355
3 | 0.498 | 0.00591 | -0.004 | 84.195
3.5 | 0.565 | 0.00607 | -0.004 | 93.006
4 | 0.631 | 0.00622 | -0.004 | 101.479
4.5 | 0.697 | 0.00644 | -0.005 | 108.197
5 | 0.761 | 0.00667 | -0.005 | 114.148
5.5 | 0.823 | 0.00689 | -0.006 | 119.445
6 | 0.879 | 0.00726 | -0.006 | 121.084
6.5 | 0.927 | 0.00845 | -0.007 | 109.741
7 | 0.959 | 0.00714 | -0.007 | 134.267
7.5 | 0.969 | 0.01021 | -0.008 | 94.849
8 | 0.923 | 0.0114 | -0.008 | 80.985
8.5 | 0.601 | 0.01267 | -0.009 | 47.443
9 | 0.624 | 0.01495 | -0.009 | 41.751
9.5 | 0.635 | 0.02151 | -0.009 | 29.516
10 | 0.573 | 0.07166 | -0.005 | 7.993
10.5 | 0.598 | 0.08044 | -0.005 | 7.429
11 | 0.64 | 0.06842 | -0.008 | 9.354
11.5 | 0.662 | 0.07652 | -0.008 | 8.655
12 | 0.682 | 0.08228 | -0.007 | 8.287
12.5 | 0.729 | 0.07267 | -0.009 | 10.036
13 | 0.75 | 0.08256 | -0.009 | 9.087
13.5 | 0.769 | 0.09515 | -0.009 | 8.082
14 | 0.793 | 0.09538 | -0.009 | 8.311
14.5 | 0.831 | 0.09139 | -0.011 | 9.097
15 | 0.869 | 0.08805 | -0.012 | 9.874
15.5 | 0.894 | 0.09501 | -0.012 | 9.407
16 | 0.909 | 0.11093 | -0.012 | 8.192
16.5 | 0.935 | 0.10809 | -0.012 | 8.646
17 | 0.973 | 0.10428 | -0.013 | 9.327
17.5 | 1.007 | 0.10379 | -0.014 | 9.698
18 | 1.014 | 0.13067 | -0.014 | 7.762
18.5 | 1.042 | 0.13542 | -0.014 | 7.692
19 | 1.063 | 0.14847 | -0.014 | 7.157
19.5 | 1.08 | 0.17259 | -0.014 | 6.256
20 | 1.107 | 0.17663 | -0.014 | 6.269

## 120. Re 12M Mach 0.50 (2)
BIGFOIL.COM POLAR EXPORT
e221
EPPLER 221 |  |  |  | Cl Max: | 1.2966 | at alpha= | 9 | deg
XFOIL ncrit=9 |  |  |  | L/D Max: | 135.87 | at alpha= | 4.5 | deg
Re: | 12000000 |  |  | Cd Min: | 0.28473 | at alpha= | -20 | deg
Mach: | 0.5 |  |  | Cl=0 at alpha= | -0.87443 | deg
|  |  |  | @ Cl=0.1, Cd= | 0.0049524
|  |  |  | @ Cl=0.4, Cd= | 0.004615
|  |  |  | @ Cl=0.6, Cd= | 0.0046522
alpha (deg) | Cl | Cd | Cm | Cl/Cd
-20 | -0.8961 | 0.28473 | 0.1034 | -3.1472
-19.5 | -0.8735 | 0.27644 | 0.0982 | -3.1598
-19 | -0.851 | 0.2679 | 0.0929 | -3.1766
-18.5 | -0.8282 | 0.25957 | 0.0878 | -3.1907
-18 | -0.8058 | 0.25089 | 0.0827 | -3.2118
-17.5 | -0.7839 | 0.24216 | 0.0775 | -3.2371
-17 | -0.7621 | 0.23337 | 0.0724 | -3.2656
-16.5 | -0.7399 | 0.22468 | 0.0674 | -3.2931
-16 | -0.7184 | 0.21561 | 0.0623 | -3.3319
-15.5 | -0.6974 | 0.20663 | 0.0574 | -3.3751
-15 | -0.6767 | 0.19753 | 0.0524 | -3.4258
-14.5 | -0.6532 | 0.19053 | 0.048 | -3.4283
-14 | -0.6308 | 0.18217 | 0.0434 | -3.4627
-13.5 | -0.6123 | 0.17324 | 0.0385 | -3.5344
-13 | -0.5911 | 0.16485 | 0.0341 | -3.5857
-12.5 | -0.5724 | 0.15618 | 0.0296 | -3.665
-12 | -0.5577 | 0.14698 | 0.0248 | -3.7944
-11.5 | -0.5412 | 0.13788 | 0.0196 | -3.9252
-11 | -0.5284 | 0.1295 | 0.0156 | -4.0803
-10.5 | -0.5167 | 0.12042 | 0.011 | -4.2908
-10 | -0.5092 | 0.11055 | 0.0059 | -4.6061
-9.5 | -0.5055 | 0.10041 | 0.0006 | -5.0344
-9 | -0.5003 | 0.09136 | -0.0043 | -5.4761
-8.5 | -0.4998 | 0.08213 | -0.0094 | -6.0855
-8 | -0.5035 | 0.07277 | -0.0146 | -6.9191
-7.5 | -0.5176 | 0.06302 | -0.021 | -8.2133
-7 | -0.5452 | 0.05399 | -0.0271 | -10.0982
-6.5 | -0.5536 | 0.0434 | -0.0319 | -12.7558
-6 | -0.5538 | 0.03298 | -0.0323 | -16.792
-5.5 | -0.5443 | 0.02309 | -0.029 | -23.573
-5 | -0.5218 | 0.01483 | -0.0234 | -35.1854
-4.5 | -0.478 | 0.00976 | -0.0179 | -48.9754
-4 | -0.4193 | 0.0074 | -0.0138 | -56.6622
-3.5 | -0.3537 | 0.00644 | -0.0112 | -54.9224
-3 | -0.2858 | 0.00602 | -0.0096 | -47.4751
-2.5 | -0.2174 | 0.00583 | -0.0086 | -37.2899
-2 | -0.1495 | 0.00567 | -0.0078 | -26.3668
-1.5 | -0.0821 | 0.00555 | -0.0072 | -14.7928
-1 | -0.0165 | 0.00527 | -0.0065 | -3.1309
-0.5 | 0.0492 | 0.0051 | -0.006 | 9.6471
0 | 0.1146 | 0.00491 | -0.0056 | 23.3401
0.5 | 0.18 | 0.00479 | -0.0053 | 37.5783
1 | 0.2457 | 0.00473 | -0.005 | 51.945
1.5 | 0.3112 | 0.00468 | -0.0047 | 66.4957
2 | 0.3759 | 0.00463 | -0.0043 | 81.1879
2.5 | 0.4402 | 0.00459 | -0.0037 | 95.9041
3 | 0.5042 | 0.00459 | -0.0029 | 109.8475
3.5 | 0.5659 | 0.00461 | -0.0015 | 122.7549
4 | 0.6225 | 0.00468 | 0.0013 | 133.0128
4.5 | 0.6875 | 0.00506 | 0.0025 | 135.8696
5 | 0.7505 | 0.00562 | 0.0042 | 133.5409
5.5 | 0.8126 | 0.00623 | 0.0064 | 130.4334
6 | 0.8812 | 0.00694 | 0.0075 | 126.9741
6.5 | 0.958 | 0.00747 | 0.0076 | 128.2463
7 | 1.043 | 0.00805 | 0.0066 | 129.5652
7.5 | 1.1201 | 0.00874 | 0.0076 | 128.1579
8 | 1.1939 | 0.0098 | 0.0097 | 121.8265
8.5 | 1.2598 | 0.01182 | 0.0131 | 106.5821
9 | 1.2966 | 0.01639 | 0.018 | 79.1092
9.5 | 1.2613 | 0.01989 | 0.0316 | 63.4138
10 | 1.2313 | 0.02751 | 0.0332 | 44.7583
10.5 | 1.1971 | 0.03744 | 0.03 | 31.9738
11 | 1.1617 | 0.04841 | 0.0249 | 23.9971
11.5 | 1.1236 | 0.06038 | 0.0186 | 18.6088
12 | 1.0907 | 0.07247 | 0.0123 | 15.0504
12.5 | 1.057 | 0.08528 | 0.0055 | 12.3945
13 | 1.0272 | 0.09799 | -0.001 | 10.4827
13.5 | 1.001 | 0.11056 | -0.0071 | 9.0539
14 | 0.9781 | 0.12297 | -0.0132 | 7.954

## 121. Re 14M Mach 0.00 (1)
BIGFOIL.COM POLAR EXPORT
e221
EPPLER 221 |  |  |  | Cl Max: | 1.124 | at alpha= | 11.5 | deg
JavaFoil+Calcfoil stall+Eppler ext transition |  |  |  | L/D Max: | 142.005 | at alpha= | 10 | deg
Re: | 14000000 |  |  | Cd Min: | 0.00548 | at alpha= | 0.5 | deg
Mach: | 0 |  |  | Cl=0 at alpha= | -0.68966 | deg
|  |  |  | @ Cl=0.1, Cd= | 0.0055071
|  |  |  | @ Cl=0.4, Cd= | 0.0056114
|  |  |  | @ Cl=0.6, Cd= | 0.0059577
alpha (deg) | Cl | Cd | Cm | Cl/Cd
-14 | -0.415 | 0.08633 | 0.004 | -4.805
-13.5 | -0.434 | 0.08072 | 0.004 | -5.382
-13 | -0.454 | 0.07466 | 0.004 | -6.087
-12.5 | -0.474 | 0.06943 | 0.004 | -6.823
-12 | -0.499 | 0.0576 | 0.004 | -8.666
-11.5 | -0.516 | 0.05407 | 0.004 | -9.543
-11 | -0.531 | 0.05092 | 0.004 | -10.423
-10.5 | -0.569 | 0.0321 | 0.004 | -17.708
-10 | -0.653 | 0.01047 | 0.005 | -62.411
-9.5 | -0.662 | 0.00766 | 0.005 | -86.447
-9 | -0.665 | 0.00715 | 0.004 | -92.994
-8.5 | -0.661 | 0.00836 | 0.004 | -79.081
-8 | -0.652 | 0.00791 | 0.004 | -82.33
-7.5 | -0.636 | 0.0077 | 0.004 | -82.576
-7 | -0.614 | 0.00744 | 0.003 | -82.596
-6.5 | -0.587 | 0.00723 | 0.003 | -81.176
-6 | -0.554 | 0.00705 | 0.003 | -78.533
-5.5 | -0.515 | 0.00689 | 0.003 | -74.815
-5 | -0.472 | 0.00671 | 0.002 | -70.379
-4.5 | -0.425 | 0.00656 | 0.002 | -64.839
-4 | -0.375 | 0.00642 | 0.002 | -58.398
-3.5 | -0.322 | 0.00627 | 0.002 | -51.337
-3 | -0.267 | 0.00613 | 0.001 | -43.574
-2.5 | -0.21 | 0.00604 | 0.001 | -34.825
-2 | -0.153 | 0.00591 | 0.001 | -25.866
-1.5 | -0.095 | 0.00573 | 0 | -16.525
-1 | -0.036 | 0.00561 | 0 | -6.441
-0.5 | 0.022 | 0.00556 | 0 | 4.032
0 | 0.081 | 0.00552 | -0.001 | 14.69
0.5 | 0.14 | 0.00548 | -0.001 | 25.492
1 | 0.198 | 0.00548 | -0.002 | 36.169
1.5 | 0.257 | 0.0055 | -0.002 | 46.667
2 | 0.315 | 0.00553 | -0.002 | 56.982
2.5 | 0.374 | 0.00558 | -0.003 | 66.996
3 | 0.432 | 0.00565 | -0.003 | 76.413
3.5 | 0.49 | 0.00577 | -0.003 | 84.896
4 | 0.548 | 0.00583 | -0.004 | 93.911
4.5 | 0.605 | 0.00597 | -0.004 | 101.357
5 | 0.662 | 0.00613 | -0.005 | 108.031
5.5 | 0.718 | 0.0063 | -0.005 | 114.008
6 | 0.772 | 0.00647 | -0.006 | 119.224
6.5 | 0.824 | 0.00667 | -0.006 | 123.462
7 | 0.873 | 0.00663 | -0.006 | 131.711
7.5 | 0.919 | 0.00731 | -0.007 | 125.834
8 | 0.963 | 0.00771 | -0.007 | 124.821
8.5 | 1.002 | 0.00811 | -0.008 | 123.562
9 | 1.037 | 0.00859 | -0.008 | 120.677
9.5 | 1.067 | 0.00917 | -0.009 | 116.426
10 | 1.09 | 0.00767 | -0.009 | 142.005
10.5 | 1.107 | 0.01036 | -0.01 | 106.872
11 | 1.119 | 0.01102 | -0.01 | 101.553
11.5 | 1.124 | 0.01176 | -0.011 | 95.576
12 | 1.12 | 0.01295 | -0.011 | 86.434
12.5 | 1.108 | 0.01449 | -0.011 | 76.452
13 | 1.094 | 0.01572 | -0.012 | 69.606
13.5 | 1.073 | 0.01793 | -0.012 | 59.848
14 | 1.044 | 0.0217 | -0.012 | 48.116
14.5 | 1.014 | 0.02567 | -0.013 | 39.523
15 | 0.981 | 0.03068 | -0.013 | 31.975
15.5 | 0.938 | 0.03558 | -0.013 | 26.365
16 | 0.891 | 0.04096 | -0.013 | 21.747
16.5 | 0.841 | 0.04813 | -0.014 | 17.475

## 122. Re 14M Mach 0.00 (2)
BIGFOIL.COM POLAR EXPORT
e221
EPPLER 221 |  |  |  | Cl Max: | 1.7914 | at alpha= | 19 | deg
XFOIL ncrit=9 |  |  |  | L/D Max: | 134.626 | at alpha= | 9 | deg
Re: | 14000000 |  |  | Cd Min: | 0.04781 | at alpha= | -19 | deg
Mach: | 0 |  |  | Cl=0 at alpha= | -0.82527 | deg
|  |  |  | @ Cl=0.1, Cd= | 0.0047855
|  |  |  | @ Cl=0.4, Cd= | 0.00455
|  |  |  | @ Cl=0.6, Cd= | 0.0047984
alpha (deg) | Cl | Cd | Cm | Cl/Cd
-19 | -1.5158 | 0.04781 | -0.0434 | -31.7047
-18.5 | -1.6017 | 0.03281 | -0.0504 | -48.8174
-18 | -1.6163 | 0.0291 | -0.046 | -55.543
-17.5 | -1.6296 | 0.02645 | -0.0383 | -61.6106
-17 | -1.6189 | 0.02432 | -0.0329 | -66.5666
-16.5 | -1.616 | 0.02027 | -0.0271 | -79.7237
-16 | -1.5788 | 0.01893 | -0.0249 | -83.402
-15.5 | -1.5375 | 0.01786 | -0.023 | -86.0862
-15 | -1.4944 | 0.01685 | -0.0214 | -88.6884
-14.5 | -1.4507 | 0.0158 | -0.0198 | -91.8165
-14 | -1.4038 | 0.01503 | -0.0185 | -93.3999
-13.5 | -1.3537 | 0.0146 | -0.0176 | -92.7192
-13 | -1.3068 | 0.01367 | -0.0163 | -95.5962
-12.5 | -1.2575 | 0.01301 | -0.0153 | -96.6564
-12 | -1.2057 | 0.01263 | -0.0147 | -95.4632
-11.5 | -1.1501 | 0.01206 | -0.0149 | -95.3648
-11 | -1.1056 | 0.01167 | -0.0126 | -94.7386
-10.5 | -1.0543 | 0.01126 | -0.0118 | -93.6323
-10 | -1.0012 | 0.01101 | -0.0113 | -90.9355
-9.5 | -0.9491 | 0.01051 | -0.0106 | -90.3045
-9 | -0.8958 | 0.01017 | -0.0101 | -88.0826
-8.5 | -0.843 | 0.00967 | -0.0094 | -87.1768
-8 | -0.7878 | 0.00957 | -0.0092 | -82.3197
-7.5 | -0.7345 | 0.00908 | -0.0087 | -80.8921
-6.5 | -0.6266 | 0.00824 | -0.0077 | -76.0437
-6 | -0.5742 | 0.00746 | -0.0069 | -76.9705
-5.5 | -0.5207 | 0.00688 | -0.0062 | -75.6831
-5 | -0.4662 | 0.00647 | -0.0058 | -72.0556
-4.5 | -0.4112 | 0.00613 | -0.0054 | -67.0799
-4 | -0.3558 | 0.00586 | -0.005 | -60.7167
-3.5 | -0.2997 | 0.00572 | -0.0049 | -52.3951
-3 | -0.2435 | 0.00564 | -0.0048 | -43.1738
-2.5 | -0.1872 | 0.00551 | -0.0047 | -33.9746
-2 | -0.131 | 0.00541 | -0.0046 | -24.2144
-1.5 | -0.0752 | 0.00523 | -0.0044 | -14.3786
-1 | -0.0195 | 0.00508 | -0.0043 | -3.8386
-0.5 | 0.0363 | 0.00495 | -0.0042 | 7.3333
0 | 0.0919 | 0.0048 | -0.0041 | 19.1458
0.5 | 0.1476 | 0.0047 | -0.004 | 31.4043
1 | 0.2034 | 0.00464 | -0.004 | 43.8362
1.5 | 0.259 | 0.0046 | -0.004 | 56.3043
2 | 0.3144 | 0.00458 | -0.0039 | 68.6463
2.5 | 0.3692 | 0.00455 | -0.0038 | 81.1429
3 | 0.4239 | 0.00455 | -0.0036 | 93.1648
4 | 0.5302 | 0.00469 | -0.0028 | 113.049
4.5 | 0.5801 | 0.00469 | -0.0016 | 123.6887
5 | 0.6315 | 0.00497 | -0.0007 | 127.0624
5.5 | 0.6849 | 0.00533 | -0.0004 | 128.4991
6 | 0.7369 | 0.00573 | 0.0003 | 128.6038
6.5 | 0.7888 | 0.00626 | 0.0009 | 126.0064
7 | 0.8413 | 0.00657 | 0.0014 | 128.0518
7.5 | 0.9016 | 0.00694 | 0.0001 | 129.9135
8 | 0.9646 | 0.00728 | -0.0019 | 132.5
8.5 | 1.0233 | 0.00762 | -0.003 | 134.2913
9 | 1.0797 | 0.00802 | -0.0036 | 134.6259
9.5 | 1.1353 | 0.00851 | -0.0042 | 133.4078
11 | 1.3009 | 0.00988 | -0.0058 | 131.67
11.5 | 1.355 | 0.01036 | -0.0063 | 130.7915
12 | 1.4083 | 0.01091 | -0.0067 | 129.0834
12.5 | 1.4602 | 0.01156 | -0.0069 | 126.3149
13 | 1.5067 | 0.01233 | -0.0061 | 122.1979
14 | 1.5814 | 0.01367 | -0.0008 | 115.684
14.5 | 1.6203 | 0.01441 | 0.0013 | 112.4427
15 | 1.6575 | 0.01523 | 0.0035 | 108.8313
15.5 | 1.6916 | 0.01614 | 0.006 | 104.8079
16 | 1.7135 | 0.01725 | 0.0105 | 99.3333
16.5 | 1.7346 | 0.01851 | 0.0142 | 93.7115
17 | 1.7514 | 0.02053 | 0.0169 | 85.3093
17.5 | 1.7646 | 0.02328 | 0.0186 | 75.799
18 | 1.7784 | 0.02638 | 0.0193 | 67.4147
18.5 | 1.7857 | 0.0304 | 0.0194 | 58.7401
19 | 1.7914 | 0.03478 | 0.0189 | 51.5066
19.5 | 1.7768 | 0.04162 | 0.0177 | 42.691
20 | 1.7751 | 0.04734 | 0.0162 | 37.4968

## 123. Re 14M Mach 0.10 (1)
BIGFOIL.COM POLAR EXPORT
e221
EPPLER 221 |  |  |  | Cl Max: | 1.114 | at alpha= | 11.5 | deg
JavaFoil+Calcfoil stall+Eppler ext transition |  |  |  | L/D Max: | 140.138 | at alpha= | 10 | deg
Re: | 14000000 |  |  | Cd Min: | 0.0055 | at alpha= | 1 | deg
Mach: | 0.1 |  |  | Cl=0 at alpha= | -0.69491 | deg
|  |  |  | @ Cl=0.1, Cd= | 0.0055169
|  |  |  | @ Cl=0.4, Cd= | 0.0056097
|  |  |  | @ Cl=0.6, Cd= | 0.0059707
alpha (deg) | Cl | Cd | Cm | Cl/Cd
-14 | -0.372 | 0.08847 | 0.004 | -4.201
-13.5 | -0.393 | 0.08285 | 0.004 | -4.749
-13 | -0.415 | 0.07747 | 0.004 | -5.363
-12.5 | -0.438 | 0.07129 | 0.004 | -6.145
-12 | -0.46 | 0.06596 | 0.004 | -6.971
-11.5 | -0.483 | 0.05878 | 0.004 | -8.214
-11 | -0.501 | 0.05563 | 0.004 | -8.998
-10.5 | -0.527 | 0.04416 | 0.004 | -11.937
-10 | -0.62 | 0.01172 | 0.005 | -52.903
-9.5 | -0.644 | 0.0069 | 0.005 | -93.435
-9 | -0.651 | 0.00725 | 0.004 | -89.825
-8.5 | -0.651 | 0.00712 | 0.004 | -91.409
-8 | -0.644 | 0.00799 | 0.004 | -80.624
-7.5 | -0.631 | 0.00774 | 0.004 | -81.517
-7 | -0.612 | 0.00749 | 0.003 | -81.715
-6.5 | -0.586 | 0.00727 | 0.003 | -80.553
-6 | -0.554 | 0.00708 | 0.003 | -78.22
-5.5 | -0.516 | 0.00692 | 0.003 | -74.61
-5 | -0.474 | 0.00674 | 0.002 | -70.296
-4.5 | -0.427 | 0.00657 | 0.002 | -64.965
-4 | -0.377 | 0.00644 | 0.002 | -58.466
-3.5 | -0.323 | 0.0063 | 0.002 | -51.372
-3 | -0.268 | 0.00614 | 0.001 | -43.687
-2.5 | -0.211 | 0.00605 | 0.001 | -34.941
-2 | -0.154 | 0.0059 | 0.001 | -26.012
-1.5 | -0.095 | 0.00573 | 0 | -16.593
-1 | -0.036 | 0.00564 | 0 | -6.44
-0.5 | 0.023 | 0.00557 | 0 | 4.048
0 | 0.082 | 0.00552 | -0.001 | 14.777
0.5 | 0.14 | 0.00551 | -0.001 | 25.478
1 | 0.199 | 0.0055 | -0.002 | 36.204
1.5 | 0.258 | 0.00551 | -0.002 | 46.877
2 | 0.317 | 0.00553 | -0.002 | 57.247
2.5 | 0.375 | 0.00558 | -0.003 | 67.299
3 | 0.434 | 0.00565 | -0.003 | 76.77
3.5 | 0.492 | 0.00577 | -0.004 | 85.332
4 | 0.55 | 0.00585 | -0.004 | 94.112
4.5 | 0.608 | 0.00599 | -0.004 | 101.568
5 | 0.666 | 0.00615 | -0.005 | 108.276
5.5 | 0.722 | 0.00633 | -0.005 | 114.063
6 | 0.775 | 0.0065 | -0.006 | 119.293
6.5 | 0.827 | 0.00673 | -0.006 | 122.879
7 | 0.877 | 0.00668 | -0.006 | 131.307
7.5 | 0.923 | 0.00736 | -0.007 | 125.41
8 | 0.966 | 0.00777 | -0.007 | 124.244
8.5 | 1.005 | 0.00818 | -0.008 | 122.828
9 | 1.039 | 0.0087 | -0.008 | 119.461
9.5 | 1.068 | 0.00934 | -0.009 | 114.391
10 | 1.088 | 0.00777 | -0.009 | 140.138
10.5 | 1.104 | 0.01051 | -0.01 | 105.005
11 | 1.113 | 0.0112 | -0.01 | 99.39
11.5 | 1.114 | 0.01202 | -0.011 | 92.702
12 | 1.105 | 0.01338 | -0.011 | 82.642
12.5 | 1.09 | 0.01504 | -0.011 | 72.467
13 | 1.072 | 0.01648 | -0.012 | 65.074
13.5 | 1.044 | 0.01962 | -0.012 | 53.194
14 | 1.013 | 0.02313 | -0.012 | 43.789
14.5 | 0.978 | 0.02765 | -0.013 | 35.371
15 | 0.943 | 0.03214 | -0.013 | 29.333
15.5 | 0.893 | 0.03803 | -0.013 | 23.497
16 | 0.841 | 0.0441 | -0.013 | 19.061
16.5 | 0.787 | 0.05166 | -0.014 | 15.232

## 124. Re 14M Mach 0.10 (2)
BIGFOIL.COM POLAR EXPORT
e221
EPPLER 221 |  |  |  | Cl Max: | 1.7719 | at alpha= | 18.5 | deg
XFOIL ncrit=9 |  |  |  | L/D Max: | 134.425 | at alpha= | 9 | deg
Re: | 14000000 |  |  | Cd Min: | 0.05553 | at alpha= | 20 | deg
Mach: | 0.1 |  |  | Cl=0 at alpha= | -0.82709 | deg
|  |  |  | @ Cl=0.1, Cd= | 0.0047868
|  |  |  | @ Cl=0.4, Cd= | 0.0045548
|  |  |  | @ Cl=0.6, Cd= | 0.0047862
alpha (deg) | Cl | Cd | Cm | Cl/Cd
-17.5 | -1.4029 | 0.04814 | -0.0433 | -29.1421
-17 | -1.4667 | 0.03487 | -0.0511 | -42.0619
-16.5 | -1.513 | 0.02935 | -0.0444 | -51.5503
-16 | -1.5207 | 0.02656 | -0.0367 | -57.2553
-15.5 | -1.5072 | 0.02344 | -0.0321 | -64.3003
-15 | -1.4796 | 0.02104 | -0.0287 | -70.3232
-14 | -1.4173 | 0.0159 | -0.0221 | -89.1384
-13.5 | -1.3666 | 0.01537 | -0.0209 | -88.9135
-13 | -1.3195 | 0.0143 | -0.0192 | -92.2727
-12.5 | -1.2695 | 0.01355 | -0.0179 | -93.69
-12 | -1.2169 | 0.01311 | -0.0169 | -92.8223
-11.5 | -1.1607 | 0.01247 | -0.0169 | -93.0794
-11 | -1.1156 | 0.01201 | -0.0144 | -92.8893
-10.5 | -1.0636 | 0.01156 | -0.0134 | -92.0069
-10 | -1.0097 | 0.01128 | -0.0127 | -89.5124
-9.5 | -0.9569 | 0.01075 | -0.0118 | -89.014
-9 | -0.9028 | 0.01038 | -0.0111 | -86.975
-8.5 | -0.8494 | 0.00985 | -0.0104 | -86.2335
-8 | -0.7936 | 0.00973 | -0.01 | -81.5622
-7.5 | -0.7398 | 0.0092 | -0.0094 | -80.413
-7 | -0.6847 | 0.00889 | -0.0089 | -77.0191
-6.5 | -0.6303 | 0.00842 | -0.0083 | -74.8575
-6 | -0.5776 | 0.00762 | -0.0074 | -75.8005
-5.5 | -0.5239 | 0.00696 | -0.0066 | -75.273
-5 | -0.4691 | 0.00651 | -0.0061 | -72.0584
-4.5 | -0.4137 | 0.00616 | -0.0056 | -67.1591
-4 | -0.3578 | 0.0059 | -0.0052 | -60.6441
-3.5 | -0.3015 | 0.00573 | -0.005 | -52.6178
-3 | -0.2449 | 0.00564 | -0.0049 | -43.422
-2.5 | -0.1882 | 0.00552 | -0.0048 | -34.0942
-2 | -0.1316 | 0.00542 | -0.0047 | -24.2804
-1.5 | -0.0755 | 0.00524 | -0.0045 | -14.4084
-1 | -0.0194 | 0.00508 | -0.0044 | -3.8189
-0.5 | 0.0367 | 0.00495 | -0.0043 | 7.4141
0 | 0.0926 | 0.0048 | -0.0041 | 19.2917
0.5 | 0.1486 | 0.0047 | -0.0041 | 31.617
1 | 0.2047 | 0.00465 | -0.004 | 44.0215
1.5 | 0.2606 | 0.0046 | -0.004 | 56.6522
2.5 | 0.3715 | 0.00456 | -0.0038 | 81.4693
3 | 0.4265 | 0.00455 | -0.0036 | 93.7363
3.5 | 0.48 | 0.00468 | -0.0032 | 102.5641
4 | 0.5334 | 0.00469 | -0.0028 | 113.7313
4.5 | 0.5833 | 0.00469 | -0.0015 | 124.371
5 | 0.6354 | 0.00499 | -0.0006 | 127.3347
5.5 | 0.6891 | 0.00535 | -0.0002 | 128.8037
6 | 0.7415 | 0.00575 | 0.0005 | 128.9565
6.5 | 0.7937 | 0.00629 | 0.0011 | 126.1844
7 | 0.8467 | 0.00661 | 0.0017 | 128.0938
7.5 | 0.9081 | 0.00698 | 0.0003 | 130.1003
8 | 0.9715 | 0.00732 | -0.0016 | 132.7186
8.5 | 1.0306 | 0.00767 | -0.0026 | 134.3677
9 | 1.0875 | 0.00809 | -0.0032 | 134.4252
9.5 | 1.1437 | 0.0086 | -0.0037 | 132.9884
10.5 | 1.2558 | 0.00952 | -0.0046 | 131.9118
11 | 1.3113 | 0.01001 | -0.0051 | 130.999
11.5 | 1.366 | 0.01051 | -0.0054 | 129.9715
12 | 1.4197 | 0.01111 | -0.0057 | 127.7858
12.5 | 1.4721 | 0.01184 | -0.0058 | 124.3328
13 | 1.5165 | 0.01263 | -0.0042 | 120.0713
13.5 | 1.5536 | 0.01327 | -0.0012 | 117.0761
14 | 1.592 | 0.01402 | 0.0014 | 113.5521
14.5 | 1.6306 | 0.01484 | 0.0037 | 109.8787
15 | 1.6666 | 0.01575 | 0.0063 | 105.8159
15.5 | 1.6964 | 0.01687 | 0.0097 | 100.5572
16 | 1.7093 | 0.01833 | 0.0153 | 93.2515
16.5 | 1.7306 | 0.02004 | 0.0181 | 86.3573
17 | 1.7463 | 0.02257 | 0.02 | 77.3726
17.5 | 1.7608 | 0.02562 | 0.021 | 68.7276
18 | 1.7704 | 0.02949 | 0.0213 | 60.0339
18.5 | 1.7719 | 0.03445 | 0.0208 | 51.434
19 | 1.7637 | 0.04067 | 0.0197 | 43.3661
19.5 | 1.7262 | 0.05072 | 0.0168 | 34.0339
20 | 1.7365 | 0.05553 | 0.0153 | 31.2714

## 125. Re 14M Mach 0.25 (1)
BIGFOIL.COM POLAR EXPORT
e221
EPPLER 221 |  |  |  | Cl Max: | 1.069 | at alpha= | 10 | deg
JavaFoil+Calcfoil stall+Eppler ext transition |  |  |  | L/D Max: | 135.1 | at alpha= | 9.5 | deg
Re: | 14000000 |  |  | Cd Min: | 0.00553 | at alpha= | 1 | deg
Mach: | 0.25 |  |  | Cl=0 at alpha= | -0.69167 | deg
|  |  |  | @ Cl=0.1, Cd= | 0.0055573
|  |  |  | @ Cl=0.4, Cd= | 0.0056463
|  |  |  | @ Cl=0.6, Cd= | 0.0059975
alpha (deg) | Cl | Cd | Cm | Cl/Cd
-12.5 | -0.067 | 0.08091 | 0.003 | -0.831
-12 | -0.129 | 0.07671 | 0.003 | -1.688
-11.5 | -0.207 | 0.07209 | 0.003 | -2.875
-11 | -0.266 | 0.06693 | 0.003 | -3.973
-10.5 | -0.318 | 0.06154 | 0.003 | -5.167
-10 | -0.365 | 0.05572 | 0.003 | -6.554
-9.5 | -0.408 | 0.04961 | 0.003 | -8.215
-9 | -0.532 | 0.00767 | 0.005 | -69.335
-8.5 | -0.561 | 0.00752 | 0.004 | -74.581
-8 | -0.581 | 0.0083 | 0.004 | -69.959
-7.5 | -0.589 | 0.00799 | 0.004 | -73.706
-7 | -0.586 | 0.00774 | 0.004 | -75.728
-6.5 | -0.573 | 0.00749 | 0.003 | -76.487
-6 | -0.55 | 0.00727 | 0.003 | -75.567
-5.5 | -0.518 | 0.00704 | 0.003 | -73.608
-5 | -0.479 | 0.00689 | 0.002 | -69.608
-4.5 | -0.434 | 0.00668 | 0.002 | -65.012
-4 | -0.385 | 0.00653 | 0.002 | -58.919
-3.5 | -0.331 | 0.00636 | 0.002 | -52.118
-3 | -0.275 | 0.00618 | 0.001 | -44.511
-2.5 | -0.217 | 0.00609 | 0.001 | -35.667
-2 | -0.158 | 0.00601 | 0.001 | -26.247
-1.5 | -0.098 | 0.00579 | 0 | -16.865
-1 | -0.037 | 0.00567 | 0 | -6.59
-0.5 | 0.023 | 0.00561 | 0 | 4.131
0 | 0.084 | 0.00556 | -0.001 | 15.065
0.5 | 0.144 | 0.00555 | -0.001 | 26.006
1 | 0.205 | 0.00553 | -0.002 | 37.037
1.5 | 0.265 | 0.00554 | -0.002 | 47.889
2 | 0.326 | 0.0056 | -0.002 | 58.097
2.5 | 0.386 | 0.00563 | -0.003 | 68.522
3 | 0.446 | 0.0057 | -0.003 | 78.27
3.5 | 0.506 | 0.00581 | -0.004 | 87.062
4 | 0.565 | 0.00591 | -0.004 | 95.611
4.5 | 0.625 | 0.00606 | -0.004 | 103.037
5 | 0.684 | 0.00624 | -0.005 | 109.548
5.5 | 0.741 | 0.00646 | -0.005 | 114.66
6 | 0.795 | 0.00661 | -0.006 | 120.29
6.5 | 0.848 | 0.00685 | -0.006 | 123.809
7 | 0.897 | 0.00728 | -0.007 | 123.235
7.5 | 0.942 | 0.00767 | -0.007 | 122.727
8 | 0.982 | 0.00818 | -0.008 | 120.055
8.5 | 1.016 | 0.0087 | -0.008 | 116.845
9 | 1.044 | 0.0093 | -0.009 | 112.297
9.5 | 1.06 | 0.00785 | -0.009 | 135.1
10 | 1.069 | 0.01077 | -0.009 | 99.257
10.5 | 1.069 | 0.01146 | -0.01 | 93.275
11 | 1.056 | 0.01247 | -0.01 | 84.661
11.5 | 1.03 | 0.01394 | -0.011 | 73.83
12 | 0.989 | 0.01659 | -0.011 | 59.626
12.5 | 0.942 | 0.01967 | -0.011 | 47.877
13 | 0.89 | 0.02249 | -0.012 | 39.558
13.5 | 0.828 | 0.02665 | -0.012 | 31.06
14 | 0.759 | 0.03216 | -0.012 | 23.594
14.5 | 0.685 | 0.0389 | -0.012 | 17.6
15 | 0.606 | 0.04756 | -0.013 | 12.739

## 126. Re 14M Mach 0.25 (2)
BIGFOIL.COM POLAR EXPORT
e221
EPPLER 221 |  |  |  | Cl Max: | 1.6756 | at alpha= | 15.5 | deg
XFOIL ncrit=9 |  |  |  | L/D Max: | 133.733 | at alpha= | 8.5 | deg
Re: | 14000000 |  |  | Cd Min: | 0.18948 | at alpha= | -15.5 | deg
Mach: | 0.25 |  |  | Cl=0 at alpha= | -0.83506 | deg
|  |  |  | @ Cl=0.1, Cd= | 0.0048031
|  |  |  | @ Cl=0.4, Cd= | 0.0045744
|  |  |  | @ Cl=0.6, Cd= | 0.0047292
alpha (deg) | Cl | Cd | Cm | Cl/Cd
-15.5 | -0.6581 | 0.18948 | 0.0453 | -3.4732
-15 | -0.6396 | 0.18294 | 0.0414 | -3.4962
-14 | -0.7841 | 0.11659 | 0.0088 | -6.7253
-13.5 | -0.6507 | 0.13907 | 0.0217 | -4.6789
-13 | -0.8724 | 0.08299 | -0.0128 | -10.5121
-12.5 | -0.93 | 0.06472 | -0.0266 | -14.3696
-12 | -0.8923 | 0.06292 | -0.0269 | -14.1815
-11.5 | -0.9708 | 0.04268 | -0.0407 | -22.746
-11 | -1.0321 | 0.03174 | -0.0346 | -32.5173
-10.5 | -1.0482 | 0.02286 | -0.0292 | -45.853
-10 | -1.0247 | 0.01787 | -0.0248 | -57.3419
-9.5 | -0.9848 | 0.01476 | -0.0214 | -66.7209
-9 | -0.934 | 0.01316 | -0.019 | -70.9726
-8.5 | -0.8809 | 0.01184 | -0.0169 | -74.4003
-8 | -0.8225 | 0.01139 | -0.0156 | -72.2125
-7.5 | -0.7669 | 0.01047 | -0.014 | -73.2474
-7 | -0.7096 | 0.00987 | -0.0128 | -71.8946
-6.5 | -0.6534 | 0.00909 | -0.0115 | -71.8812
-6 | -0.5967 | 0.00842 | -0.0103 | -70.867
-5.5 | -0.5412 | 0.00754 | -0.009 | -71.7772
-5 | -0.4852 | 0.00681 | -0.0078 | -71.2482
-4.5 | -0.4279 | 0.00633 | -0.007 | -67.5987
-4 | -0.3698 | 0.006 | -0.0064 | -61.6333
-3.5 | -0.3114 | 0.00578 | -0.0059 | -53.8754
-3 | -0.2525 | 0.00567 | -0.0056 | -44.5326
-2.5 | -0.1937 | 0.00555 | -0.0054 | -34.9009
-2 | -0.1351 | 0.00545 | -0.0052 | -24.789
-1.5 | -0.077 | 0.00527 | -0.0049 | -14.611
-1 | -0.0191 | 0.00511 | -0.0047 | -3.7378
-0.5 | 0.0388 | 0.00496 | -0.0046 | 7.8226
0 | 0.0964 | 0.00481 | -0.0044 | 20.0416
0.5 | 0.1542 | 0.0047 | -0.0043 | 32.8085
1 | 0.2121 | 0.00466 | -0.0042 | 45.515
1.5 | 0.2698 | 0.0046 | -0.0041 | 58.6522
2 | 0.3272 | 0.0046 | -0.004 | 71.1304
2.5 | 0.3841 | 0.00458 | -0.0038 | 83.8646
3 | 0.441 | 0.00456 | -0.0036 | 96.7105
3.5 | 0.4961 | 0.0047 | -0.0031 | 105.5532
4 | 0.5511 | 0.00471 | -0.0025 | 117.0064
4.5 | 0.602 | 0.00473 | -0.0008 | 127.2727
5 | 0.6569 | 0.00507 | 0 | 129.5661
5.5 | 0.7123 | 0.00546 | 0.0006 | 130.4579
6 | 0.7661 | 0.00595 | 0.0016 | 128.7563
6.5 | 0.8216 | 0.00645 | 0.0023 | 127.3798
7 | 0.8767 | 0.00681 | 0.0032 | 128.7372
7.5 | 0.9444 | 0.00719 | 0.0013 | 131.3491
8 | 1.01 | 0.00757 | -0.0001 | 133.4214
8.5 | 1.0712 | 0.00801 | -0.0005 | 133.7328
9 | 1.1313 | 0.00852 | -0.0006 | 132.7817
9.5 | 1.1907 | 0.00913 | -0.0006 | 130.4162
10 | 1.2509 | 0.0096 | -0.0007 | 130.3021
10.5 | 1.3106 | 0.01018 | -0.0006 | 128.7426
11 | 1.3695 | 0.01082 | -0.0004 | 126.5712
11.5 | 1.4271 | 0.01161 | 0.0001 | 122.9199
12 | 1.483 | 0.01257 | 0.0008 | 117.9793
12.5 | 1.5304 | 0.01341 | 0.0033 | 114.1238
13 | 1.5662 | 0.01433 | 0.0079 | 109.2952
13.5 | 1.6041 | 0.01539 | 0.0118 | 104.23
14 | 1.636 | 0.01679 | 0.0163 | 97.439
14.5 | 1.6496 | 0.01841 | 0.023 | 89.6035
15 | 1.6658 | 0.02088 | 0.0268 | 79.7797
15.5 | 1.6756 | 0.02463 | 0.0288 | 68.0309
16 | 1.6743 | 0.03006 | 0.0291 | 55.6986
16.5 | 1.6691 | 0.03639 | 0.0282 | 45.867
17 | 1.6463 | 0.04497 | 0.0258 | 36.6089
17.5 | 1.6151 | 0.05501 | 0.0222 | 29.3601
18 | 1.5835 | 0.06589 | 0.0176 | 24.0325
18.5 | 1.5396 | 0.07885 | 0.0116 | 19.5257
19 | 1.4935 | 0.09241 | 0.0052 | 16.1617
19.5 | 1.4355 | 0.10813 | -0.0025 | 13.2757
20 | 1.3947 | 0.12149 | -0.0089 | 11.48

## 127. Re 14M Mach 0.50 (1)
BIGFOIL.COM POLAR EXPORT
e221
EPPLER 221 |  |  |  | Cl Max: | 1.107 | at alpha= | 20 | deg
JavaFoil+Calcfoil stall+Eppler ext transition |  |  |  | L/D Max: | 138.008 | at alpha= | 7 | deg
Re: | 14000000 |  |  | Cd Min: | 0.00565 | at alpha= | 1 | deg
Mach: | 0.5 |  |  | Cl=0 at alpha= | -0.69118 | deg
|  |  |  | @ Cl=0.1, Cd= | 0.00568
|  |  |  | @ Cl=0.4, Cd= | 0.0057984
|  |  |  | @ Cl=0.6, Cd= | 0.0061949
alpha (deg) | Cl | Cd | Cm | Cl/Cd
-20 | -1.03 | 0.16618 | 0.005 | -6.197
-19.5 | -1.002 | 0.17892 | 0.005 | -5.6
-19 | -0.977 | 0.15519 | 0.005 | -6.293
-18.5 | -0.951 | 0.15481 | 0.005 | -6.143
-18 | -0.925 | 0.14611 | 0.005 | -6.332
-17.5 | -0.903 | 0.12809 | 0.005 | -7.052
-17 | -0.88 | 0.11636 | 0.005 | -7.564
-16.5 | -0.853 | 0.11178 | 0.005 | -7.634
-16 | -0.825 | 0.10815 | 0.005 | -7.631
-15.5 | -0.798 | 0.10294 | 0.005 | -7.753
-15 | -0.77 | 0.10104 | 0.004 | -7.617
-14.5 | -0.741 | 0.09775 | 0.004 | -7.585
-14 | -0.714 | 0.09412 | 0.004 | -7.582
-13.5 | -0.688 | 0.09783 | 0.004 | -7.028
-13 | -0.663 | 0.08942 | 0.004 | -7.415
-12.5 | -0.636 | 0.08454 | 0.004 | -7.523
-12 | -0.608 | 0.08186 | 0.004 | -7.431
-11.5 | -0.581 | 0.07879 | 0.003 | -7.371
-11 | -0.555 | 0.07139 | 0.003 | -7.769
-10.5 | -0.528 | 0.06632 | 0.003 | -7.966
-10 | -0.502 | 0.06153 | 0.003 | -8.163
-9.5 | -0.473 | 0.06565 | 0.003 | -7.211
-9 | -0.448 | 0.05908 | 0.003 | -7.585
-8.5 | -0.424 | 0.0521 | 0.003 | -8.131
-8 | -0.406 | 0.04135 | 0.003 | -9.815
-7.5 | -0.453 | 0.00674 | 0.004 | -67.191
-7 | -0.421 | 0.00713 | 0.004 | -59.076
-6.5 | -0.312 | 0.04625 | 0.002 | -6.746
-6 | -0.289 | 0.03834 | 0.002 | -7.547
-5.5 | -0.322 | 0.00784 | 0.003 | -41.004
-5 | -0.288 | 0.0075 | 0.003 | -38.413
-4.5 | -0.429 | 0.00731 | 0.002 | -58.705
-4 | -0.408 | 0.00698 | 0.002 | -58.42
-3.5 | -0.361 | 0.0067 | 0.002 | -53.914
-3 | -0.304 | 0.00647 | 0.001 | -47.036
-2.5 | -0.242 | 0.0063 | 0.001 | -38.339
-2 | -0.176 | 0.00617 | 0.001 | -28.509
-1.5 | -0.109 | 0.00593 | 0 | -18.387
-1 | -0.042 | 0.00582 | 0 | -7.17
-0.5 | 0.026 | 0.00574 | -0.001 | 4.514
0 | 0.094 | 0.00568 | -0.001 | 16.486
0.5 | 0.161 | 0.00568 | -0.001 | 28.411
1 | 0.229 | 0.00565 | -0.002 | 40.507
1.5 | 0.296 | 0.00568 | -0.002 | 52.137
2 | 0.364 | 0.00575 | -0.003 | 63.212
2.5 | 0.431 | 0.00584 | -0.003 | 73.818
3 | 0.498 | 0.00598 | -0.004 | 83.325
3.5 | 0.565 | 0.00611 | -0.004 | 92.375
4 | 0.631 | 0.00627 | -0.004 | 100.57
4.5 | 0.697 | 0.00652 | -0.005 | 106.917
5 | 0.761 | 0.0068 | -0.005 | 112.015
5.5 | 0.823 | 0.00711 | -0.006 | 115.757
6 | 0.879 | 0.0075 | -0.006 | 117.261
6.5 | 0.927 | 0.0082 | -0.007 | 113.057
7 | 0.96 | 0.00696 | -0.007 | 138.008
7.5 | 0.97 | 0.00993 | -0.008 | 97.686
8 | 0.924 | 0.01107 | -0.008 | 83.493
8.5 | 0.603 | 0.01226 | -0.009 | 49.153
9 | 0.626 | 0.01441 | -0.009 | 43.428
9.5 | 0.638 | 0.02036 | -0.009 | 31.315
10 | 0.573 | 0.07077 | -0.005 | 8.098
10.5 | 0.598 | 0.074 | -0.005 | 8.08
11 | 0.645 | 0.06512 | -0.008 | 9.897
11.5 | 0.664 | 0.07524 | -0.008 | 8.819
12 | 0.685 | 0.07999 | -0.008 | 8.558
12.5 | 0.737 | 0.06761 | -0.01 | 10.894
13 | 0.753 | 0.08 | -0.01 | 9.413
13.5 | 0.771 | 0.09251 | -0.009 | 8.334
14 | 0.796 | 0.09188 | -0.01 | 8.668
14.5 | 0.839 | 0.08552 | -0.011 | 9.806
15 | 0.876 | 0.08247 | -0.012 | 10.624
15.5 | 0.899 | 0.09075 | -0.012 | 9.901
16 | 0.911 | 0.10803 | -0.012 | 8.434
16.5 | 0.924 | 0.12345 | -0.011 | 7.487
17 | 0.954 | 0.12648 | -0.012 | 7.544
17.5 | 0.984 | 0.12814 | -0.013 | 7.679
18 | 1.008 | 0.14235 | -0.013 | 7.08
18.5 | 1.035 | 0.14888 | -0.014 | 6.953
19 | 1.06 | 0.16047 | -0.014 | 6.603
19.5 | 1.079 | 0.18178 | -0.014 | 5.936
20 | 1.107 | 0.18381 | -0.014 | 6.021

## 128. Re 14M Mach 0.50 (2)
BIGFOIL.COM POLAR EXPORT
e221
EPPLER 221 |  |  |  | Cl Max: | 1.2972 | at alpha= | 9 | deg
XFOIL ncrit=9 |  |  |  | L/D Max: | 138.136 | at alpha= | 4.5 | deg
Re: | 14000000 |  |  | Cd Min: | 0.28488 | at alpha= | -20 | deg
Mach: | 0.5 |  |  | Cl=0 at alpha= | -0.87062 | deg
|  |  |  | @ Cl=0.1, Cd= | 0.0049051
|  |  |  | @ Cl=0.4, Cd= | 0.0046564
|  |  |  | @ Cl=0.6, Cd= | 0.0048102
alpha (deg) | Cl | Cd | Cm | Cl/Cd
-20 | -0.8962 | 0.28488 | 0.1033 | -3.1459
-19.5 | -0.8734 | 0.2766 | 0.0981 | -3.1576
-19 | -0.851 | 0.26804 | 0.0929 | -3.1749
-18.5 | -0.8282 | 0.25969 | 0.0878 | -3.1892
-18 | -0.8058 | 0.25097 | 0.0826 | -3.2107
-17.5 | -0.7841 | 0.24225 | 0.0774 | -3.2367
-17 | -0.762 | 0.23333 | 0.0723 | -3.2658
-16.5 | -0.74 | 0.22454 | 0.0673 | -3.2956
-16 | -0.7187 | 0.21531 | 0.0622 | -3.338
-15.5 | -0.6976 | 0.20635 | 0.0572 | -3.3807
-15 | -0.6769 | 0.19724 | 0.0523 | -3.4319
-14 | -0.6313 | 0.18212 | 0.0432 | -3.4664
-13.5 | -0.6121 | 0.17319 | 0.0384 | -3.5343
-13 | -0.5907 | 0.16485 | 0.034 | -3.5833
-12.5 | -0.5719 | 0.15617 | 0.0294 | -3.662
-12 | -0.5569 | 0.14717 | 0.0245 | -3.7841
-11.5 | -0.5436 | 0.13832 | 0.0203 | -3.93
-11 | -0.5292 | 0.12956 | 0.0157 | -4.0846
-10.5 | -0.5181 | 0.12013 | 0.0109 | -4.3128
-10 | -0.5124 | 0.1097 | 0.0055 | -4.6709
-9.5 | -0.5093 | 0.09954 | 0.0001 | -5.1165
-8.5 | -0.504 | 0.08128 | -0.01 | -6.2008
-8 | -0.5079 | 0.07201 | -0.0152 | -7.0532
-7.5 | -0.5215 | 0.06242 | -0.0216 | -8.3547
-6.5 | -0.5567 | 0.04285 | -0.0322 | -12.9918
-6 | -0.5571 | 0.03238 | -0.0323 | -17.2051
-5.5 | -0.5487 | 0.02233 | -0.0287 | -24.5723
-5 | -0.5265 | 0.01407 | -0.0229 | -37.42
-4.5 | -0.481 | 0.00931 | -0.0175 | -51.6649
-4 | -0.4217 | 0.00711 | -0.0134 | -59.3108
-3.5 | -0.3554 | 0.00624 | -0.0109 | -56.9551
-3 | -0.287 | 0.00587 | -0.0094 | -48.8927
-2.5 | -0.2185 | 0.0057 | -0.0084 | -38.3333
-2 | -0.1504 | 0.00556 | -0.0076 | -27.0504
-1.5 | -0.0829 | 0.00546 | -0.007 | -15.1832
-1 | -0.017 | 0.00521 | -0.0064 | -3.263
-0.5 | 0.0487 | 0.00503 | -0.0059 | 9.6819
0 | 0.1144 | 0.00487 | -0.0056 | 23.4908
0.5 | 0.1799 | 0.00477 | -0.0052 | 37.7149
1 | 0.2459 | 0.00471 | -0.005 | 52.2081
1.5 | 0.3115 | 0.00468 | -0.0047 | 66.5598
2 | 0.3766 | 0.00466 | -0.0044 | 80.8155
2.5 | 0.4414 | 0.00465 | -0.0038 | 94.9247
3 | 0.5063 | 0.00468 | -0.0032 | 108.1838
3.5 | 0.5691 | 0.00479 | -0.0021 | 118.81
4 | 0.6303 | 0.00483 | -0.0005 | 130.4969
4.5 | 0.6893 | 0.00499 | 0.0021 | 138.1363
5 | 0.7539 | 0.00551 | 0.0035 | 136.824
5.5 | 0.8164 | 0.00609 | 0.0057 | 134.0558
6 | 0.8806 | 0.00674 | 0.0077 | 130.6528
6.5 | 0.9509 | 0.00721 | 0.0092 | 131.8863
7 | 1.0314 | 0.00774 | 0.009 | 133.2558
7.5 | 1.1123 | 0.00839 | 0.0093 | 132.5745
8 | 1.1874 | 0.00935 | 0.0113 | 126.9947
8.5 | 1.256 | 0.01117 | 0.0144 | 112.444
9 | 1.2972 | 0.01549 | 0.0192 | 83.7444
9.5 | 1.2688 | 0.0195 | 0.0314 | 65.0667
10 | 1.2359 | 0.02713 | 0.0334 | 45.5547
10.5 | 1.2019 | 0.03701 | 0.0302 | 32.475
11 | 1.1671 | 0.04792 | 0.0251 | 24.3552
11.5 | 1.129 | 0.05987 | 0.0189 | 18.8575
12 | 1.0964 | 0.07192 | 0.0125 | 15.2447
12.5 | 1.0628 | 0.08472 | 0.0057 | 12.5449
13 | 1.0331 | 0.09742 | -0.0008 | 10.6046
13.5 | 1.0071 | 0.10994 | -0.0069 | 9.1605
14 | 0.9845 | 0.12229 | -0.013 | 8.0505

## 129. Re 16M Mach 0.00 (1)
BIGFOIL.COM POLAR EXPORT
e221
EPPLER 221 |  |  |  | Cl Max: | 1.125 | at alpha= | 11.5 | deg
JavaFoil+Calcfoil stall+Eppler ext transition |  |  |  | L/D Max: | 139.682 | at alpha= | 10.5 | deg
Re: | 16000000 |  |  | Cd Min: | 0.00547 | at alpha= | 0.5 | deg
Mach: | 0 |  |  | Cl=0 at alpha= | -0.68966 | deg
|  |  |  | @ Cl=0.1, Cd= | 0.0054971
|  |  |  | @ Cl=0.4, Cd= | 0.0056435
|  |  |  | @ Cl=0.6, Cd= | 0.0059995
alpha (deg) | Cl | Cd | Cm | Cl/Cd
-14 | -0.415 | 0.0856 | 0.004 | -4.849
-13.5 | -0.435 | 0.07968 | 0.004 | -5.459
-13 | -0.455 | 0.07369 | 0.004 | -6.176
-12.5 | -0.475 | 0.06728 | 0.004 | -7.067
-12 | -0.503 | 0.05356 | 0.004 | -9.4
-11.5 | -0.521 | 0.04948 | 0.004 | -10.538
-11 | -0.538 | 0.04557 | 0.004 | -11.8
-10.5 | -0.607 | 0.01646 | 0.005 | -36.893
-10 | -0.655 | 0.01007 | 0.005 | -64.997
-9.5 | -0.663 | 0.00749 | 0.005 | -88.494
-9 | -0.665 | 0.00838 | 0.004 | -79.407
-8.5 | -0.661 | 0.00824 | 0.004 | -80.195
-8 | -0.652 | 0.0078 | 0.004 | -83.527
-7.5 | -0.636 | 0.00757 | 0.004 | -84.05
-7 | -0.614 | 0.00733 | 0.003 | -83.796
-6.5 | -0.587 | 0.0071 | 0.003 | -82.678
-6 | -0.554 | 0.00696 | 0.003 | -79.523
-5.5 | -0.515 | 0.00679 | 0.003 | -75.904
-5 | -0.472 | 0.00661 | 0.002 | -71.459
-4.5 | -0.425 | 0.00647 | 0.002 | -65.724
-4 | -0.375 | 0.00634 | 0.002 | -59.19
-3.5 | -0.322 | 0.0062 | 0.002 | -51.919
-3 | -0.267 | 0.00605 | 0.001 | -44.12
-2.5 | -0.21 | 0.00597 | 0.001 | -35.276
-2 | -0.153 | 0.00589 | 0.001 | -25.966
-1.5 | -0.095 | 0.00569 | 0 | -16.617
-1 | -0.036 | 0.00562 | 0 | -6.433
-0.5 | 0.022 | 0.00555 | 0 | 4.047
0 | 0.081 | 0.00551 | -0.001 | 14.719
0.5 | 0.14 | 0.00547 | -0.001 | 25.518
1 | 0.198 | 0.00547 | -0.002 | 36.22
1.5 | 0.257 | 0.00551 | -0.002 | 46.619
2 | 0.315 | 0.00556 | -0.002 | 56.742
2.5 | 0.374 | 0.00563 | -0.003 | 66.407
3 | 0.432 | 0.00566 | -0.003 | 76.24
3.5 | 0.49 | 0.00576 | -0.003 | 85.104
4 | 0.548 | 0.00589 | -0.004 | 93.065
4.5 | 0.605 | 0.00601 | -0.004 | 100.72
5 | 0.662 | 0.00619 | -0.005 | 107.054
5.5 | 0.718 | 0.00636 | -0.005 | 112.879
6 | 0.772 | 0.00658 | -0.006 | 117.31
6.5 | 0.824 | 0.00677 | -0.006 | 121.572
7 | 0.873 | 0.00699 | -0.006 | 124.877
7.5 | 0.919 | 0.00717 | -0.007 | 128.237
8 | 0.963 | 0.00757 | -0.007 | 127.231
8.5 | 1.002 | 0.00795 | -0.008 | 126.007
9 | 1.037 | 0.00839 | -0.008 | 123.663
9.5 | 1.067 | 0.00898 | -0.009 | 118.869
10 | 1.093 | 0.00954 | -0.009 | 114.51
10.5 | 1.108 | 0.00793 | -0.01 | 139.682
11 | 1.12 | 0.01074 | -0.01 | 104.308
11.5 | 1.125 | 0.01146 | -0.011 | 98.234
12 | 1.122 | 0.01255 | -0.011 | 89.403
12.5 | 1.111 | 0.01392 | -0.011 | 79.817
13 | 1.097 | 0.01515 | -0.012 | 72.392
13.5 | 1.076 | 0.01725 | -0.012 | 62.372
14 | 1.048 | 0.02066 | -0.012 | 50.695
14.5 | 1.018 | 0.02439 | -0.013 | 41.737
15 | 0.985 | 0.02909 | -0.013 | 33.855
15.5 | 0.942 | 0.03371 | -0.013 | 27.937
16 | 0.894 | 0.03877 | -0.014 | 23.065
16.5 | 0.843 | 0.0469 | -0.014 | 17.964

## 130. Re 16M Mach 0.00 (2)
BIGFOIL.COM POLAR EXPORT
e221
EPPLER 221 |  |  |  | Cl Max: | 1.8095 | at alpha= | 19 | deg
XFOIL ncrit=9 |  |  |  | L/D Max: | 137.369 | at alpha= | 9 | deg
Re: | 16000000 |  |  | Cd Min: | 0.04439 | at alpha= | 20 | deg
Mach: | 0 |  |  | Cl=0 at alpha= | -0.82258 | deg
|  |  |  | @ Cl=0.1, Cd= | 0.0047596
|  |  |  | @ Cl=0.4, Cd= | 0.004622
|  |  |  | @ Cl=0.6, Cd= | 0.0049062
alpha (deg) | Cl | Cd | Cm | Cl/Cd
-16.5 | -1.6254 | 0.01939 | -0.0261 | -83.8267
-16 | -1.5875 | 0.01807 | -0.0239 | -87.8528
-15.5 | -1.5462 | 0.01695 | -0.022 | -91.2212
-15 | -1.5026 | 0.01596 | -0.0204 | -94.1479
-14.5 | -1.4578 | 0.01499 | -0.0189 | -97.2515
-14 | -1.4106 | 0.01423 | -0.0176 | -99.1286
-13.5 | -1.3608 | 0.01372 | -0.0167 | -99.1837
-13 | -1.313 | 0.01288 | -0.0155 | -101.941
-12.5 | -1.2633 | 0.01224 | -0.0145 | -103.2108
-12 | -1.2115 | 0.01181 | -0.0139 | -102.5826
-11.5 | -1.1618 | 0.01144 | -0.0127 | -101.5559
-11 | -1.1114 | 0.01099 | -0.0117 | -101.1283
-10.5 | -1.0596 | 0.01057 | -0.011 | -100.246
-10 | -1.0062 | 0.0103 | -0.0105 | -97.6893
-9.5 | -0.9537 | 0.00984 | -0.0098 | -96.9207
-9 | -0.9001 | 0.00951 | -0.0094 | -94.6477
-8.5 | -0.847 | 0.00905 | -0.0088 | -93.5912
-8 | -0.7919 | 0.00891 | -0.0085 | -88.8777
-7.5 | -0.7383 | 0.00846 | -0.008 | -87.2695
-7 | -0.6838 | 0.00814 | -0.0076 | -84.0049
-6.5 | -0.63 | 0.00767 | -0.0071 | -82.1382
-6 | -0.5758 | 0.00724 | -0.0066 | -79.5304
-5.5 | -0.5219 | 0.00673 | -0.006 | -77.5483
-5 | -0.4667 | 0.00642 | -0.0057 | -72.6947
-4.5 | -0.4118 | 0.00608 | -0.0053 | -67.7303
-3.5 | -0.3005 | 0.00563 | -0.0047 | -53.3748
-2.5 | -0.1879 | 0.00544 | -0.0046 | -34.5404
-2 | -0.1316 | 0.00534 | -0.0045 | -24.6442
-1.5 | -0.0757 | 0.00519 | -0.0044 | -14.5857
-1 | -0.0198 | 0.00504 | -0.0043 | -3.9286
-0.5 | 0.036 | 0.00491 | -0.0042 | 7.332
0 | 0.0917 | 0.00477 | -0.0041 | 19.2243
0.5 | 0.1476 | 0.0047 | -0.004 | 31.4043
1 | 0.2034 | 0.00464 | -0.004 | 43.8362
1.5 | 0.2591 | 0.00462 | -0.004 | 56.0823
2 | 0.3148 | 0.00462 | -0.004 | 68.1385
2.5 | 0.3698 | 0.0046 | -0.0039 | 80.3913
3 | 0.4246 | 0.00464 | -0.0037 | 91.5086
3.5 | 0.4784 | 0.00478 | -0.0035 | 100.0837
4 | 0.5324 | 0.00479 | -0.0032 | 111.1482
4.5 | 0.5845 | 0.0049 | -0.0026 | 119.2857
5 | 0.6346 | 0.00492 | -0.0015 | 128.9837
5.5 | 0.6871 | 0.00524 | -0.0009 | 131.126
6.5 | 0.7908 | 0.00614 | 0.0005 | 128.7948
7 | 0.8444 | 0.00644 | 0.0007 | 131.118
8 | 0.9578 | 0.00707 | -0.0003 | 135.4738
8.5 | 1.0184 | 0.00742 | -0.0018 | 137.2507
9 | 1.0756 | 0.00783 | -0.0026 | 137.3691
9.5 | 1.1315 | 0.00831 | -0.0032 | 136.1613
10 | 1.1875 | 0.0087 | -0.0038 | 136.4943
10.5 | 1.243 | 0.00913 | -0.0044 | 136.1446
11 | 1.2979 | 0.00959 | -0.005 | 135.3389
11.5 | 1.3521 | 0.01006 | -0.0054 | 134.4036
12 | 1.4053 | 0.01061 | -0.0058 | 132.4505
12.5 | 1.4572 | 0.01127 | -0.006 | 129.299
13 | 1.5079 | 0.012 | -0.0061 | 125.6583
13.5 | 1.5509 | 0.01263 | -0.0045 | 122.7949
14 | 1.5872 | 0.01328 | -0.0017 | 119.5181
14.5 | 1.6263 | 0.014 | 0.0004 | 116.1643
15 | 1.6643 | 0.01479 | 0.0025 | 112.5287
15.5 | 1.6991 | 0.0157 | 0.005 | 108.2229
16 | 1.7247 | 0.01687 | 0.0087 | 102.2347
16.5 | 1.7442 | 0.01803 | 0.0131 | 96.7388
17 | 1.7625 | 0.01983 | 0.016 | 88.8805
17.5 | 1.7794 | 0.02214 | 0.0179 | 80.3704
18 | 1.7946 | 0.02497 | 0.0189 | 71.8702
18.5 | 1.8044 | 0.02861 | 0.0192 | 63.0689
19 | 1.8095 | 0.03295 | 0.019 | 54.9165
19.5 | 1.7903 | 0.04019 | 0.0178 | 44.5459
20 | 1.8009 | 0.04439 | 0.0169 | 40.5699

## 131. Re 16M Mach 0.10 (1)
BIGFOIL.COM POLAR EXPORT
e221
EPPLER 221 |  |  |  | Cl Max: | 1.116 | at alpha= | 11.5 | deg
JavaFoil+Calcfoil stall+Eppler ext transition |  |  |  | L/D Max: | 143.459 | at alpha= | 10 | deg
Re: | 16000000 |  |  | Cd Min: | 0.00549 | at alpha= | 0.5 | deg
Mach: | 0.1 |  |  | Cl=0 at alpha= | -0.69491 | deg
|  |  |  | @ Cl=0.1, Cd= | 0.0055038
|  |  |  | @ Cl=0.4, Cd= | 0.0056512
|  |  |  | @ Cl=0.6, Cd= | 0.0060034
alpha (deg) | Cl | Cd | Cm | Cl/Cd
-14 | -0.372 | 0.08784 | 0.004 | -4.234
-13.5 | -0.394 | 0.08228 | 0.004 | -4.786
-13 | -0.416 | 0.07643 | 0.004 | -5.444
-12.5 | -0.439 | 0.07036 | 0.004 | -6.236
-12 | -0.462 | 0.06375 | 0.004 | -7.243
-11.5 | -0.486 | 0.05559 | 0.004 | -8.744
-11 | -0.504 | 0.05227 | 0.004 | -9.649
-10.5 | -0.54 | 0.03598 | 0.004 | -14.996
-10 | -0.631 | 0.01048 | 0.005 | -60.244
-9.5 | -0.645 | 0.00674 | 0.005 | -95.793
-9 | -0.652 | 0.00714 | 0.004 | -91.307
-8.5 | -0.651 | 0.00832 | 0.004 | -78.289
-8 | -0.644 | 0.00784 | 0.004 | -82.146
-7.5 | -0.631 | 0.00761 | 0.004 | -82.985
-7 | -0.612 | 0.00738 | 0.003 | -82.924
-6.5 | -0.586 | 0.00713 | 0.003 | -82.11
-6 | -0.554 | 0.00699 | 0.003 | -79.201
-5.5 | -0.516 | 0.00682 | 0.003 | -75.701
-5 | -0.474 | 0.00663 | 0.002 | -71.39
-4.5 | -0.427 | 0.00649 | 0.002 | -65.725
-4 | -0.377 | 0.00635 | 0.002 | -59.273
-3.5 | -0.323 | 0.0062 | 0.002 | -52.142
-3 | -0.268 | 0.00606 | 0.001 | -44.241
-2.5 | -0.211 | 0.00596 | 0.001 | -35.464
-2 | -0.154 | 0.00591 | 0.001 | -26.002
-1.5 | -0.095 | 0.00568 | 0 | -16.729
-1 | -0.036 | 0.00564 | 0 | -6.448
-0.5 | 0.023 | 0.00554 | 0 | 4.069
0 | 0.082 | 0.00551 | -0.001 | 14.784
0.5 | 0.14 | 0.00549 | -0.001 | 25.582
1 | 0.199 | 0.0055 | -0.002 | 36.243
1.5 | 0.258 | 0.00551 | -0.002 | 46.821
2 | 0.317 | 0.00556 | -0.002 | 56.998
2.5 | 0.375 | 0.00563 | -0.003 | 66.646
3 | 0.434 | 0.00568 | -0.003 | 76.46
3.5 | 0.492 | 0.00577 | -0.004 | 85.364
4 | 0.55 | 0.0059 | -0.004 | 93.25
4.5 | 0.608 | 0.00602 | -0.004 | 100.984
5 | 0.666 | 0.00621 | -0.005 | 107.191
5.5 | 0.722 | 0.00639 | -0.005 | 112.971
6 | 0.775 | 0.00657 | -0.006 | 118.078
6.5 | 0.827 | 0.0068 | -0.006 | 121.686
7 | 0.877 | 0.00703 | -0.006 | 124.637
7.5 | 0.923 | 0.00722 | -0.007 | 127.764
8 | 0.966 | 0.00762 | -0.007 | 126.677
8.5 | 1.005 | 0.00802 | -0.008 | 125.196
9 | 1.039 | 0.00847 | -0.008 | 122.687
9.5 | 1.068 | 0.00908 | -0.009 | 117.589
10 | 1.089 | 0.00759 | -0.009 | 143.459
10.5 | 1.105 | 0.01027 | -0.01 | 107.581
11 | 1.114 | 0.01091 | -0.01 | 102.094
11.5 | 1.116 | 0.01168 | -0.011 | 95.528
12 | 1.108 | 0.01291 | -0.011 | 85.838
12.5 | 1.093 | 0.01444 | -0.011 | 75.705
13 | 1.075 | 0.01578 | -0.012 | 68.122
13.5 | 1.047 | 0.01885 | -0.012 | 55.515
14 | 1.016 | 0.02222 | -0.012 | 45.711
14.5 | 0.982 | 0.02626 | -0.013 | 37.373
15 | 0.945 | 0.03088 | -0.013 | 30.61
15.5 | 0.897 | 0.036 | -0.013 | 24.923
16 | 0.844 | 0.04169 | -0.014 | 20.255
16.5 | 0.788 | 0.05036 | -0.014 | 15.654

## 132. Re 16M Mach 0.10 (2)
BIGFOIL.COM POLAR EXPORT
e221
EPPLER 221 |  |  |  | Cl Max: | 1.793 | at alpha= | 18.5 | deg
XFOIL ncrit=9 |  |  |  | L/D Max: | 137.309 | at alpha= | 8.5 | deg
Re: | 16000000 |  |  | Cd Min: | 0.11139 | at alpha= | -18.5 | deg
Mach: | 0.1 |  |  | Cl=0 at alpha= | -0.82442 | deg
|  |  |  | @ Cl=0.1, Cd= | 0.0047605
|  |  |  | @ Cl=0.4, Cd= | 0.0046351
|  |  |  | @ Cl=0.6, Cd= | 0.0049071
alpha (deg) | Cl | Cd | Cm | Cl/Cd
-18.5 | -1.1558 | 0.11139 | 0.0018 | -10.3762
-18 | -1.4667 | 0.04527 | -0.0474 | -32.3989
-17.5 | -1.5284 | 0.03363 | -0.0525 | -45.4475
-17 | -1.5575 | 0.02917 | -0.0468 | -53.3939
-16.5 | -1.5759 | 0.02607 | -0.0378 | -60.4488
-16 | -1.5579 | 0.0235 | -0.0335 | -66.2936
-15.5 | -1.5318 | 0.02112 | -0.0298 | -72.5284
-14 | -1.4241 | 0.01512 | -0.0213 | -94.1865
-13.5 | -1.3744 | 0.01443 | -0.0199 | -95.246
-13 | -1.3262 | 0.01348 | -0.0184 | -98.3828
-12.5 | -1.2757 | 0.01276 | -0.0171 | -99.9765
-12 | -1.2232 | 0.01228 | -0.0161 | -99.6091
-11.5 | -1.1726 | 0.01184 | -0.0147 | -99.0372
-11 | -1.1216 | 0.01133 | -0.0135 | -98.9938
-10.5 | -1.0689 | 0.01086 | -0.0126 | -98.4254
-10 | -1.0148 | 0.01057 | -0.0119 | -96.0076
-9.5 | -0.9616 | 0.01007 | -0.0111 | -95.4916
-9 | -0.9073 | 0.00972 | -0.0104 | -93.3436
-8.5 | -0.8535 | 0.00923 | -0.0097 | -92.4702
-8 | -0.7976 | 0.00909 | -0.0094 | -87.7448
-7.5 | -0.7435 | 0.00861 | -0.0087 | -86.3531
-7 | -0.6885 | 0.00826 | -0.0082 | -83.3535
-6.5 | -0.6342 | 0.00777 | -0.0076 | -81.6216
-6 | -0.5795 | 0.00733 | -0.007 | -79.0587
-5.5 | -0.5252 | 0.00679 | -0.0064 | -77.349
-5 | -0.4697 | 0.00647 | -0.006 | -72.5966
-4.5 | -0.4143 | 0.00612 | -0.0055 | -67.6961
-4 | -0.3585 | 0.00584 | -0.0052 | -61.387
-3.5 | -0.3023 | 0.00563 | -0.0049 | -53.6945
-2.5 | -0.1889 | 0.00544 | -0.0047 | -34.7243
-2 | -0.1322 | 0.00534 | -0.0046 | -24.7566
-1.5 | -0.076 | 0.00519 | -0.0045 | -14.6435
-1 | -0.0197 | 0.00504 | -0.0043 | -3.9087
-0.5 | 0.0364 | 0.00491 | -0.0042 | 7.4134
0 | 0.0924 | 0.00477 | -0.0041 | 19.3711
0.5 | 0.1486 | 0.0047 | -0.0041 | 31.617
1 | 0.2047 | 0.00464 | -0.004 | 44.1164
1.5 | 0.2608 | 0.00462 | -0.004 | 56.4502
2 | 0.3167 | 0.00462 | -0.004 | 68.5498
3 | 0.4272 | 0.00464 | -0.0037 | 92.069
4 | 0.5357 | 0.0048 | -0.0032 | 111.6042
4.5 | 0.5881 | 0.0049 | -0.0026 | 120.0204
5 | 0.6383 | 0.00493 | -0.0013 | 129.4726
5.5 | 0.6913 | 0.00527 | -0.0007 | 131.1765
6 | 0.7442 | 0.00566 | -0.0001 | 131.4841
6.5 | 0.7957 | 0.00616 | 0.0007 | 129.1721
7 | 0.8498 | 0.00647 | 0.001 | 131.3447
8 | 0.9648 | 0.00712 | 0 | 135.5056
8.5 | 1.0257 | 0.00747 | -0.0014 | 137.3092
9 | 1.0834 | 0.0079 | -0.0021 | 137.1392
9.5 | 1.1399 | 0.00839 | -0.0027 | 135.8641
10.5 | 1.2528 | 0.00924 | -0.0038 | 135.5844
11 | 1.3083 | 0.00971 | -0.0042 | 134.7374
11.5 | 1.3631 | 0.01021 | -0.0046 | 133.5064
12 | 1.4167 | 0.01082 | -0.0048 | 130.9335
12.5 | 1.4691 | 0.01153 | -0.0048 | 127.4154
13.5 | 1.5608 | 0.01291 | -0.0024 | 120.8985
14 | 1.5981 | 0.01362 | 0.0005 | 117.3348
14.5 | 1.6372 | 0.01441 | 0.0029 | 113.6155
15 | 1.6738 | 0.01532 | 0.0054 | 109.2559
15.5 | 1.7046 | 0.01648 | 0.0086 | 103.4345
16 | 1.7205 | 0.01779 | 0.014 | 96.7116
16.5 | 1.7423 | 0.01935 | 0.0172 | 90.0413
17 | 1.761 | 0.0215 | 0.0193 | 81.907
17.5 | 1.7763 | 0.02433 | 0.0206 | 73.0086
18 | 1.7882 | 0.02785 | 0.0211 | 64.2083
18.5 | 1.793 | 0.03237 | 0.0209 | 55.3908
19 | 1.7784 | 0.03914 | 0.0199 | 45.4369
19.5 | 1.7403 | 0.04911 | 0.0172 | 35.4368
20 | 1.7608 | 0.05257 | 0.0162 | 33.4944

## 133. Re 16M Mach 0.25 (1)
BIGFOIL.COM POLAR EXPORT
e221
EPPLER 221 |  |  |  | Cl Max: | 1.07 | at alpha= | 10 | deg
JavaFoil+Calcfoil stall+Eppler ext transition |  |  |  | L/D Max: | 138.51 | at alpha= | 9.5 | deg
Re: | 16000000 |  |  | Cd Min: | 0.0055 | at alpha= | 1 | deg
Mach: | 0.25 |  |  | Cl=0 at alpha= | -0.69167 | deg
|  |  |  | @ Cl=0.1, Cd= | 0.005532
|  |  |  | @ Cl=0.4, Cd= | 0.0056887
|  |  |  | @ Cl=0.6, Cd= | 0.0060458
alpha (deg) | Cl | Cd | Cm | Cl/Cd
-12.5 | -0.067 | 0.08021 | 0.003 | -0.839
-12 | -0.13 | 0.07602 | 0.003 | -1.704
-11.5 | -0.207 | 0.07143 | 0.003 | -2.904
-11 | -0.266 | 0.06632 | 0.003 | -4.013
-10.5 | -0.318 | 0.06089 | 0.003 | -5.227
-10 | -0.366 | 0.05523 | 0.003 | -6.618
-9.5 | -0.41 | 0.04696 | 0.003 | -8.739
-9 | -0.532 | 0.00748 | 0.005 | -71.069
-8.5 | -0.561 | 0.00736 | 0.004 | -76.213
-8 | -0.581 | 0.00815 | 0.004 | -71.239
-7.5 | -0.589 | 0.00785 | 0.004 | -75.058
-7 | -0.586 | 0.00759 | 0.004 | -77.164
-6.5 | -0.573 | 0.00738 | 0.003 | -77.614
-6 | -0.55 | 0.00715 | 0.003 | -76.88
-5.5 | -0.518 | 0.00691 | 0.003 | -74.952
-5 | -0.479 | 0.00676 | 0.002 | -70.847
-4.5 | -0.434 | 0.0066 | 0.002 | -65.813
-4 | -0.385 | 0.00643 | 0.002 | -59.85
-3.5 | -0.331 | 0.00628 | 0.002 | -52.775
-3 | -0.275 | 0.0061 | 0.001 | -45.093
-2.5 | -0.217 | 0.00602 | 0.001 | -36.076
-2 | -0.158 | 0.00593 | 0.001 | -26.599
-1.5 | -0.098 | 0.00571 | 0 | -17.105
-1 | -0.037 | 0.00564 | 0 | -6.621
-0.5 | 0.023 | 0.00558 | 0 | 4.151
0 | 0.084 | 0.00554 | -0.001 | 15.107
0.5 | 0.144 | 0.00551 | -0.001 | 26.192
1 | 0.205 | 0.0055 | -0.002 | 37.257
1.5 | 0.265 | 0.00554 | -0.002 | 47.842
2 | 0.326 | 0.00559 | -0.002 | 58.212
2.5 | 0.386 | 0.00567 | -0.003 | 68.013
3 | 0.446 | 0.00575 | -0.003 | 77.488
3.5 | 0.506 | 0.00585 | -0.004 | 86.431
4 | 0.565 | 0.00597 | -0.004 | 94.794
4.5 | 0.625 | 0.0061 | -0.004 | 102.407
5 | 0.684 | 0.00629 | -0.005 | 108.681
5.5 | 0.741 | 0.00652 | -0.005 | 113.546
6 | 0.795 | 0.00673 | -0.006 | 118.158
6.5 | 0.848 | 0.00695 | -0.006 | 122.001
7 | 0.897 | 0.00752 | -0.007 | 119.272
7.5 | 0.942 | 0.00753 | -0.007 | 125.079
8 | 0.982 | 0.00797 | -0.008 | 123.137
8.5 | 1.016 | 0.00847 | -0.008 | 120.015
9 | 1.044 | 0.00904 | -0.009 | 115.454
9.5 | 1.061 | 0.00766 | -0.009 | 138.51
10 | 1.07 | 0.01051 | -0.009 | 101.845
10.5 | 1.07 | 0.01116 | -0.01 | 95.843
11 | 1.058 | 0.01211 | -0.01 | 87.339
11.5 | 1.032 | 0.01344 | -0.011 | 76.813
12 | 0.992 | 0.0159 | -0.011 | 62.424
12.5 | 0.945 | 0.01878 | -0.011 | 50.323
13 | 0.893 | 0.02143 | -0.012 | 41.646
13.5 | 0.83 | 0.02564 | -0.012 | 32.361
14 | 0.762 | 0.03054 | -0.012 | 24.938
14.5 | 0.688 | 0.03681 | -0.013 | 18.68
15 | 0.607 | 0.04636 | -0.013 | 13.094

## 134. Re 16M Mach 0.25 (2)
BIGFOIL.COM POLAR EXPORT
e221
EPPLER 221 |  |  |  | Cl Max: | 1.6953 | at alpha= | 16 | deg
XFOIL ncrit=9 |  |  |  | L/D Max: | 136.556 | at alpha= | 8.5 | deg
Re: | 16000000 |  |  | Cd Min: | 0.20298 | at alpha= | -16.5 | deg
Mach: | 0.25 |  |  | Cl=0 at alpha= | -0.8319 | deg
|  |  |  | @ Cl=0.1, Cd= | 0.0047748
|  |  |  | @ Cl=0.4, Cd= | 0.0046253
|  |  |  | @ Cl=0.6, Cd= | 0.0049249
alpha (deg) | Cl | Cd | Cm | Cl/Cd
-16.5 | -0.6944 | 0.20298 | 0.0534 | -3.421
-14.5 | -0.697 | 0.1481 | 0.0268 | -4.7063
-14 | -0.6634 | 0.1466 | 0.0256 | -4.5252
-13.5 | -0.658 | 0.13682 | 0.0206 | -4.8092
-13 | -0.9506 | 0.06966 | -0.0239 | -13.6463
-12.5 | -0.9836 | 0.04904 | -0.0421 | -20.0571
-12 | -0.9876 | 0.0439 | -0.0446 | -22.4966
-11.5 | -1.0459 | 0.03594 | -0.038 | -29.1013
-11 | -1.078 | 0.02656 | -0.0326 | -40.5873
-10.5 | -1.0752 | 0.01939 | -0.0273 | -55.4513
-10 | -1.0395 | 0.01586 | -0.0235 | -65.5422
-9.5 | -0.9938 | 0.01351 | -0.0204 | -73.5603
-9 | -0.9405 | 0.01222 | -0.0182 | -76.964
-8.5 | -0.8861 | 0.01107 | -0.0162 | -80.0452
-8 | -0.8273 | 0.01066 | -0.0149 | -77.6079
-7.5 | -0.771 | 0.00984 | -0.0134 | -78.3537
-7 | -0.7133 | 0.00929 | -0.0122 | -76.7815
-6.5 | -0.6567 | 0.00858 | -0.0109 | -76.5385
-6 | -0.5997 | 0.00796 | -0.0098 | -75.3392
-5.5 | -0.5433 | 0.00724 | -0.0086 | -75.0414
-5 | -0.4855 | 0.0068 | -0.0078 | -71.3971
-4.5 | -0.4283 | 0.00631 | -0.007 | -67.8764
-4 | -0.3705 | 0.00594 | -0.0063 | -62.3737
-3.5 | -0.3122 | 0.00568 | -0.0057 | -54.9648
-3 | -0.2533 | 0.00557 | -0.0055 | -45.4758
-2 | -0.1357 | 0.00536 | -0.0051 | -25.3172
-1.5 | -0.0775 | 0.00521 | -0.0049 | -14.8752
-1 | -0.0195 | 0.00505 | -0.0047 | -3.8614
-0.5 | 0.0385 | 0.00493 | -0.0045 | 7.8093
0 | 0.0962 | 0.00478 | -0.0043 | 20.1255
0.5 | 0.1542 | 0.0047 | -0.0043 | 32.8085
1 | 0.2122 | 0.00465 | -0.0042 | 45.6344
1.5 | 0.27 | 0.00462 | -0.0041 | 58.4416
2 | 0.3277 | 0.00463 | -0.0041 | 70.7775
2.5 | 0.3848 | 0.00462 | -0.0039 | 83.29
3 | 0.4418 | 0.00464 | -0.0037 | 95.2155
3.5 | 0.4975 | 0.00481 | -0.0033 | 103.4304
4 | 0.5536 | 0.00483 | -0.0029 | 114.617
4.5 | 0.6074 | 0.00494 | -0.0021 | 122.9555
5 | 0.6593 | 0.00502 | -0.0006 | 131.3347
5.5 | 0.7146 | 0.00541 | 0.0001 | 132.0887
6 | 0.7684 | 0.00593 | 0.0011 | 129.5784
6.5 | 0.823 | 0.00631 | 0.0021 | 130.4279
7 | 0.8799 | 0.00665 | 0.0025 | 132.3158
7.5 | 0.9365 | 0.00698 | 0.0032 | 134.1691
8 | 1.0035 | 0.00736 | 0.0015 | 136.3451
8.5 | 1.0665 | 0.00781 | 0.0006 | 136.5557
9 | 1.1271 | 0.00831 | 0.0004 | 135.6318
9.5 | 1.1872 | 0.00884 | 0.0003 | 134.2986
10 | 1.2478 | 0.0093 | 0.0002 | 134.172
10.5 | 1.3076 | 0.00986 | 0.0002 | 132.6166
11 | 1.3666 | 0.01049 | 0.0005 | 130.2765
11.5 | 1.4241 | 0.01129 | 0.001 | 126.1382
12 | 1.4809 | 0.01214 | 0.0016 | 121.9852
12.5 | 1.5371 | 0.01299 | 0.0024 | 118.3295
13 | 1.5752 | 0.01389 | 0.0067 | 113.4053
13.5 | 1.6116 | 0.01496 | 0.0109 | 107.7273
14 | 1.6447 | 0.01635 | 0.0153 | 100.5933
14.5 | 1.6645 | 0.01772 | 0.0216 | 93.9334
15 | 1.6816 | 0.0199 | 0.026 | 84.5025
15.5 | 1.6938 | 0.02323 | 0.0285 | 72.9143
16 | 1.6953 | 0.02818 | 0.0293 | 60.1597
16.5 | 1.6937 | 0.03404 | 0.0288 | 49.7562
17 | 1.6747 | 0.04203 | 0.0269 | 39.8453
17.5 | 1.6451 | 0.05165 | 0.0237 | 31.8509
18 | 1.6162 | 0.06197 | 0.0196 | 26.0804
18.5 | 1.5753 | 0.07432 | 0.014 | 21.1962
19 | 1.5269 | 0.08806 | 0.0075 | 17.3393
19.5 | 1.4674 | 0.10377 | -0.0003 | 14.1409
20 | 1.4299 | 0.11656 | -0.0064 | 12.2675

## 135. Re 16M Mach 0.50 (1)
BIGFOIL.COM POLAR EXPORT
e221
EPPLER 221 |  |  |  | Cl Max: | 1.107 | at alpha= | 20 | deg
JavaFoil+Calcfoil stall+Eppler ext transition |  |  |  | L/D Max: | 125.976 | at alpha= | 7 | deg
Re: | 16000000 |  |  | Cd Min: | 0.00564 | at alpha= | 0 | deg
Mach: | 0.5 |  |  | Cl=0 at alpha= | -0.69118 | deg
|  |  |  | @ Cl=0.1, Cd= | 0.0056409
|  |  |  | @ Cl=0.4, Cd= | 0.0058291
|  |  |  | @ Cl=0.6, Cd= | 0.0062448
alpha (deg) | Cl | Cd | Cm | Cl/Cd
-20 | -1.029 | 0.17266 | 0.005 | -5.962
-19.5 | -1.002 | 0.17963 | 0.005 | -5.579
-19 | -0.977 | 0.16286 | 0.005 | -5.997
-18.5 | -0.951 | 0.1561 | 0.005 | -6.092
-18 | -0.925 | 0.15219 | 0.005 | -6.079
-17.5 | -0.904 | 0.12603 | 0.005 | -7.171
-17 | -0.881 | 0.11469 | 0.005 | -7.679
-16.5 | -0.854 | 0.10995 | 0.005 | -7.768
-16 | -0.826 | 0.10632 | 0.005 | -7.771
-15.5 | -0.799 | 0.10132 | 0.005 | -7.89
-15 | -0.77 | 0.09925 | 0.004 | -7.759
-14.5 | -0.742 | 0.09635 | 0.004 | -7.702
-14 | -0.714 | 0.09384 | 0.004 | -7.606
-13.5 | -0.688 | 0.09867 | 0.004 | -6.969
-13 | -0.663 | 0.08857 | 0.004 | -7.488
-12.5 | -0.636 | 0.0843 | 0.004 | -7.55
-12 | -0.608 | 0.08062 | 0.004 | -7.547
-11.5 | -0.581 | 0.07718 | 0.003 | -7.528
-11 | -0.555 | 0.07118 | 0.003 | -7.798
-10.5 | -0.529 | 0.06562 | 0.003 | -8.057
-10 | -0.503 | 0.06066 | 0.003 | -8.288
-9.5 | -0.474 | 0.06531 | 0.003 | -7.251
-9 | -0.448 | 0.05821 | 0.003 | -7.702
-8.5 | -0.424 | 0.05129 | 0.003 | -8.273
-8 | -0.41 | 0.03793 | 0.003 | -10.819
-7.5 | -0.454 | 0.00662 | 0.004 | -68.557
-7 | -0.421 | 0.00702 | 0.004 | -59.994
-6.5 | -0.312 | 0.04611 | 0.002 | -6.769
-6 | -0.291 | 0.03676 | 0.002 | -7.916
-5.5 | -0.322 | 0.0077 | 0.003 | -41.766
-5 | -0.288 | 0.00738 | 0.003 | -39.076
-4.5 | -0.429 | 0.0072 | 0.002 | -59.627
-4 | -0.408 | 0.00691 | 0.002 | -58.977
-3.5 | -0.361 | 0.00661 | 0.002 | -54.691
-3 | -0.304 | 0.00638 | 0.001 | -47.676
-2.5 | -0.242 | 0.00622 | 0.001 | -38.85
-2 | -0.176 | 0.00609 | 0.001 | -28.906
-1.5 | -0.109 | 0.00586 | 0 | -18.607
-1 | -0.042 | 0.00577 | 0 | -7.225
-0.5 | 0.026 | 0.0057 | -0.001 | 4.547
0 | 0.094 | 0.00564 | -0.001 | 16.593
0.5 | 0.161 | 0.00565 | -0.001 | 28.541
1 | 0.229 | 0.00564 | -0.002 | 40.536
1.5 | 0.296 | 0.0057 | -0.002 | 51.985
2 | 0.364 | 0.00577 | -0.003 | 62.988
2.5 | 0.431 | 0.00588 | -0.003 | 73.24
3 | 0.498 | 0.00598 | -0.004 | 83.299
3.5 | 0.565 | 0.00616 | -0.004 | 91.719
4 | 0.631 | 0.00632 | -0.004 | 99.875
4.5 | 0.697 | 0.00656 | -0.005 | 106.218
5 | 0.761 | 0.00683 | -0.005 | 111.455
5.5 | 0.823 | 0.0072 | -0.006 | 114.386
6 | 0.879 | 0.00757 | -0.006 | 116.034
6.5 | 0.927 | 0.00848 | -0.007 | 109.348
7 | 0.961 | 0.00763 | -0.007 | 125.976
7.5 | 0.97 | 0.00969 | -0.008 | 100.146
8 | 0.925 | 0.0108 | -0.008 | 85.712
8.5 | 0.604 | 0.01191 | -0.009 | 50.7
9 | 0.628 | 0.01391 | -0.009 | 45.123
9.5 | 0.639 | 0.01967 | -0.009 | 32.506
10 | 0.573 | 0.07066 | -0.005 | 8.114
10.5 | 0.599 | 0.07283 | -0.005 | 8.219
11 | 0.652 | 0.05997 | -0.009 | 10.872
11.5 | 0.666 | 0.07288 | -0.008 | 9.142
12 | 0.688 | 0.07737 | -0.008 | 8.892
12.5 | 0.746 | 0.06138 | -0.01 | 12.151
13 | 0.758 | 0.0764 | -0.01 | 9.917
13.5 | 0.773 | 0.09044 | -0.01 | 8.545
14 | 0.801 | 0.08757 | -0.01 | 9.149
14.5 | 0.846 | 0.07979 | -0.012 | 10.604
15 | 0.882 | 0.07757 | -0.013 | 11.375
15.5 | 0.903 | 0.08695 | -0.013 | 10.381
16 | 0.913 | 0.10558 | -0.012 | 8.649
16.5 | 0.921 | 0.13357 | -0.011 | 6.899
17 | 0.95 | 0.13899 | -0.012 | 6.832
17.5 | 0.978 | 0.14129 | -0.012 | 6.921
18 | 1.005 | 0.15209 | -0.013 | 6.607
18.5 | 1.033 | 0.15593 | -0.013 | 6.626
19 | 1.058 | 0.16776 | -0.014 | 6.309
19.5 | 1.079 | 0.18454 | -0.014 | 5.849
20 | 1.107 | 0.18976 | -0.014 | 5.834

## 136. Re 16M Mach 0.50 (2)
BIGFOIL.COM POLAR EXPORT
e221
EPPLER 221 |  |  |  | Cl Max: | 1.2977 | at alpha= | 9 | deg
XFOIL ncrit=9 |  |  |  | L/D Max: | 138.333 | at alpha= | 5 | deg
Re: | 16000000 |  |  | Cd Min: | 0.28499 | at alpha= | -20 | deg
Mach: | 0.5 |  |  | Cl=0 at alpha= | -0.86667 | deg
|  |  |  | @ Cl=0.1, Cd= | 0.0048679
|  |  |  | @ Cl=0.4, Cd= | 0.0047035
|  |  |  | @ Cl=0.6, Cd= | 0.0049327
alpha (deg) | Cl | Cd | Cm | Cl/Cd
-20 | -0.8963 | 0.28499 | 0.1033 | -3.145
-19.5 | -0.8734 | 0.27673 | 0.0981 | -3.1561
-19 | -0.851 | 0.26816 | 0.0929 | -3.1735
-18.5 | -0.8281 | 0.2598 | 0.0878 | -3.1875
-18 | -0.8058 | 0.25104 | 0.0826 | -3.2098
-17.5 | -0.784 | 0.24232 | 0.0774 | -3.2354
-17 | -0.7621 | 0.23322 | 0.0722 | -3.2677
-16.5 | -0.7401 | 0.22426 | 0.0672 | -3.3002
-16 | -0.719 | 0.21492 | 0.0621 | -3.3454
-15.5 | -0.6979 | 0.20605 | 0.0571 | -3.387
-13.5 | -0.6119 | 0.17314 | 0.0383 | -3.5341
-13 | -0.5903 | 0.16485 | 0.0339 | -3.5808
-12.5 | -0.5728 | 0.15667 | 0.0298 | -3.6561
-12 | -0.5564 | 0.14805 | 0.0254 | -3.7582
-11.5 | -0.5441 | 0.1384 | 0.0204 | -3.9314
-11 | -0.5296 | 0.12957 | 0.0157 | -4.0874
-10.5 | -0.5205 | 0.11945 | 0.0106 | -4.3575
-10 | -0.5167 | 0.10864 | 0.005 | -4.7561
-9.5 | -0.5131 | 0.09865 | -0.0004 | -5.2012
-9 | -0.5079 | 0.08975 | -0.0053 | -5.6591
-8.5 | -0.5081 | 0.08048 | -0.0105 | -6.3134
-8 | -0.5115 | 0.07138 | -0.0157 | -7.1659
-7.5 | -0.5252 | 0.06189 | -0.0221 | -8.486
-7 | -0.5527 | 0.05276 | -0.0283 | -10.4757
-6.5 | -0.5598 | 0.04231 | -0.0324 | -13.2309
-6 | -0.5597 | 0.03189 | -0.0323 | -17.551
-5.5 | -0.5521 | 0.02175 | -0.0285 | -25.3839
-5 | -0.5303 | 0.01347 | -0.0225 | -39.369
-4.5 | -0.4837 | 0.00892 | -0.017 | -54.2265
-4 | -0.4237 | 0.00687 | -0.0131 | -61.6739
-3.5 | -0.3568 | 0.00609 | -0.0107 | -58.5878
-3 | -0.2881 | 0.00576 | -0.0092 | -50.0174
-2.5 | -0.2195 | 0.0056 | -0.0082 | -39.1964
-2 | -0.1513 | 0.00548 | -0.0075 | -27.6095
-1.5 | -0.0836 | 0.00537 | -0.0069 | -15.568
-0.5 | 0.0484 | 0.00497 | -0.0059 | 9.7384
0 | 0.1141 | 0.00484 | -0.0055 | 23.5744
0.5 | 0.1799 | 0.00473 | -0.0052 | 38.0338
1 | 0.2459 | 0.0047 | -0.005 | 52.3191
1.5 | 0.3117 | 0.00467 | -0.0048 | 66.7452
2 | 0.3771 | 0.0047 | -0.0044 | 80.234
2.5 | 0.4422 | 0.00471 | -0.004 | 93.8854
3 | 0.5077 | 0.00474 | -0.0034 | 107.1097
3.5 | 0.5711 | 0.00491 | -0.0025 | 116.3136
4 | 0.6349 | 0.00496 | -0.0013 | 128.004
4.5 | 0.6943 | 0.00505 | 0.001 | 137.4851
5 | 0.7553 | 0.00546 | 0.0032 | 138.3333
6 | 0.8823 | 0.00659 | 0.0075 | 133.8847
6.5 | 0.9518 | 0.00703 | 0.0091 | 135.3912
7 | 1.0219 | 0.00748 | 0.011 | 136.6176
7.5 | 1.1054 | 0.00811 | 0.0109 | 136.3009
8 | 1.1829 | 0.00899 | 0.0124 | 131.5795
8.5 | 1.2536 | 0.01067 | 0.0153 | 117.4883
9 | 1.2977 | 0.0148 | 0.0201 | 87.6824
9.5 | 1.2736 | 0.01927 | 0.0313 | 66.0924
10 | 1.2407 | 0.02674 | 0.0335 | 46.3987
10.5 | 1.2066 | 0.0366 | 0.0304 | 32.9672
11 | 1.1721 | 0.04747 | 0.0254 | 24.6914
11.5 | 1.1339 | 0.05942 | 0.0191 | 19.0828
12 | 1.1015 | 0.07143 | 0.0127 | 15.4207
12.5 | 1.0679 | 0.08422 | 0.0059 | 12.6799
13 | 1.0384 | 0.09688 | -0.0006 | 10.7184
13.5 | 1.0125 | 0.10938 | -0.0067 | 9.2567
14 | 0.9901 | 0.12169 | -0.0128 | 8.1362

## 137. Re 18M Mach 0.00 (1)
BIGFOIL.COM POLAR EXPORT
e221
EPPLER 221 |  |  |  | Cl Max: | 1.126 | at alpha= | 11.5 | deg
JavaFoil+Calcfoil stall+Eppler ext transition |  |  |  | L/D Max: | 142.813 | at alpha= | 10.5 | deg
Re: | 18000000 |  |  | Cd Min: | 0.00547 | at alpha= | 0 | deg
Mach: | 0 |  |  | Cl=0 at alpha= | -0.68966 | deg
|  |  |  | @ Cl=0.1, Cd= | 0.00547
|  |  |  | @ Cl=0.4, Cd= | 0.0056548
|  |  |  | @ Cl=0.6, Cd= | 0.0060268
alpha (deg) | Cl | Cd | Cm | Cl/Cd
-14 | -0.416 | 0.08435 | 0.004 | -4.929
-13.5 | -0.436 | 0.07825 | 0.004 | -5.57
-13 | -0.456 | 0.07239 | 0.004 | -6.299
-12.5 | -0.477 | 0.06531 | 0.004 | -7.305
-12 | -0.508 | 0.04934 | 0.004 | -10.3
-11.5 | -0.528 | 0.04413 | 0.004 | -11.968
-11 | -0.547 | 0.03929 | 0.004 | -13.913
-10.5 | -0.609 | 0.01571 | 0.005 | -38.782
-10 | -0.655 | 0.00996 | 0.005 | -65.734
-9.5 | -0.663 | 0.00739 | 0.005 | -89.672
-9 | -0.665 | 0.00826 | 0.004 | -80.513
-8.5 | -0.661 | 0.00811 | 0.004 | -81.503
-8 | -0.652 | 0.00767 | 0.004 | -84.948
-7.5 | -0.636 | 0.00746 | 0.004 | -85.245
-7 | -0.614 | 0.00723 | 0.003 | -84.996
-6.5 | -0.587 | 0.00702 | 0.003 | -83.62
-6 | -0.554 | 0.00687 | 0.003 | -80.551
-5.5 | -0.515 | 0.00669 | 0.003 | -77.007
-5 | -0.472 | 0.00654 | 0.002 | -72.246
-4.5 | -0.425 | 0.00639 | 0.002 | -66.543
-4 | -0.375 | 0.00625 | 0.002 | -60.004
-3.5 | -0.322 | 0.00612 | 0.002 | -52.628
-3 | -0.267 | 0.006 | 0.001 | -44.506
-2.5 | -0.21 | 0.00591 | 0.001 | -35.594
-2 | -0.153 | 0.00582 | 0.001 | -26.25
-1.5 | -0.095 | 0.00567 | 0 | -16.697
-1 | -0.036 | 0.00557 | 0 | -6.492
-0.5 | 0.022 | 0.00552 | 0 | 4.068
0 | 0.081 | 0.00547 | -0.001 | 14.823
0.5 | 0.14 | 0.00547 | -0.001 | 25.525
1 | 0.198 | 0.00549 | -0.002 | 36.123
1.5 | 0.257 | 0.00552 | -0.002 | 46.506
2 | 0.315 | 0.00555 | -0.002 | 56.802
2.5 | 0.374 | 0.00561 | -0.003 | 66.592
3 | 0.432 | 0.00571 | -0.003 | 75.671
3.5 | 0.49 | 0.0058 | -0.003 | 84.53
4 | 0.548 | 0.00589 | -0.004 | 92.995
4.5 | 0.605 | 0.00604 | -0.004 | 100.23
5 | 0.662 | 0.0062 | -0.005 | 106.849
5.5 | 0.718 | 0.00639 | -0.005 | 112.372
6 | 0.772 | 0.00657 | -0.006 | 117.507
6.5 | 0.824 | 0.00683 | -0.006 | 120.645
7 | 0.873 | 0.00734 | -0.006 | 118.874
7.5 | 0.919 | 0.0075 | -0.007 | 122.565
8 | 0.963 | 0.00763 | -0.007 | 126.162
8.5 | 1.002 | 0.00782 | -0.008 | 128.215
9 | 1.037 | 0.00824 | -0.008 | 125.797
9.5 | 1.067 | 0.00877 | -0.009 | 121.748
10 | 1.093 | 0.0093 | -0.009 | 117.512
10.5 | 1.109 | 0.00777 | -0.01 | 142.813
11 | 1.121 | 0.01051 | -0.01 | 106.69
11.5 | 1.126 | 0.01119 | -0.011 | 100.639
12 | 1.124 | 0.01222 | -0.011 | 91.944
12.5 | 1.113 | 0.01346 | -0.011 | 82.736
13 | 1.1 | 0.0146 | -0.012 | 75.31
13.5 | 1.079 | 0.01658 | -0.012 | 65.061
14 | 1.05 | 0.01996 | -0.012 | 52.601
14.5 | 1.021 | 0.02332 | -0.013 | 43.767
15 | 0.988 | 0.02777 | -0.013 | 35.565
15.5 | 0.945 | 0.03217 | -0.013 | 29.367
16 | 0.897 | 0.03697 | -0.014 | 24.273
16.5 | 0.846 | 0.04465 | -0.014 | 18.943

## 138. Re 18M Mach 0.00 (2)
BIGFOIL.COM POLAR EXPORT
e221
EPPLER 221 |  |  |  | Cl Max: | 1.8223 | at alpha= | 19 | deg
XFOIL ncrit=9 |  |  |  | L/D Max: | 139.848 | at alpha= | 8.5 | deg
Re: | 18000000 |  |  | Cd Min: | 0.04216 | at alpha= | 20 | deg
Mach: | 0 |  |  | Cl=0 at alpha= | -0.81932 | deg
|  |  |  | @ Cl=0.1, Cd= | 0.0047324
|  |  |  | @ Cl=0.4, Cd= | 0.0046726
|  |  |  | @ Cl=0.6, Cd= | 0.0050553
alpha (deg) | Cl | Cd | Cm | Cl/Cd
-3.5 | -0.3012 | 0.00555 | -0.0046 | -54.2703
-2 | -0.1321 | 0.00527 | -0.0044 | -25.0664
-1.5 | -0.0761 | 0.00513 | -0.0043 | -14.8343
-1 | -0.0202 | 0.00499 | -0.0042 | -4.0481
-0.5 | 0.0357 | 0.00489 | -0.0041 | 7.3006
0 | 0.0915 | 0.00474 | -0.004 | 19.3038
0.5 | 0.1475 | 0.00469 | -0.004 | 31.4499
1 | 0.2034 | 0.00463 | -0.004 | 43.9309
2 | 0.315 | 0.00465 | -0.004 | 67.7419
2.5 | 0.3702 | 0.00464 | -0.0039 | 79.7845
3 | 0.425 | 0.0047 | -0.0038 | 90.4255
3.5 | 0.4793 | 0.00484 | -0.0036 | 99.0289
4 | 0.5338 | 0.00488 | -0.0035 | 109.3852
4.5 | 0.5867 | 0.00504 | -0.0031 | 116.4087
5 | 0.639 | 0.0051 | -0.0025 | 125.2941
5.5 | 0.6891 | 0.00522 | -0.0013 | 132.0115
6 | 0.742 | 0.00559 | -0.0009 | 132.737
6.5 | 0.7935 | 0.00602 | -0.0001 | 131.8106
7 | 0.846 | 0.00633 | 0.0004 | 133.6493
7.5 | 0.8994 | 0.00661 | 0.0007 | 136.0666
8 | 0.9521 | 0.0069 | 0.0011 | 137.9855
8.5 | 1.0139 | 0.00725 | -0.0007 | 139.8483
9 | 1.0724 | 0.00767 | -0.0018 | 139.8175
9.5 | 1.1288 | 0.0081 | -0.0024 | 139.358
10.5 | 1.2406 | 0.00891 | -0.0037 | 139.2368
11 | 1.2955 | 0.00935 | -0.0043 | 138.5561
11.5 | 1.3496 | 0.00982 | -0.0047 | 137.4338
12 | 1.4028 | 0.01037 | -0.005 | 135.2748
12.5 | 1.4547 | 0.01102 | -0.0053 | 132.0054
13 | 1.5059 | 0.01169 | -0.0054 | 128.8195
13.5 | 1.5567 | 0.01233 | -0.0055 | 126.253
14 | 1.5925 | 0.01296 | -0.0025 | 122.8781
14.5 | 1.6313 | 0.01366 | -0.0003 | 119.4217
15 | 1.6697 | 0.01444 | 0.0018 | 115.6302
15.5 | 1.7046 | 0.01538 | 0.0042 | 110.8322
16 | 1.7338 | 0.01654 | 0.0073 | 104.8247
16.5 | 1.7528 | 0.01762 | 0.0121 | 99.4779
17 | 1.7727 | 0.01923 | 0.0152 | 92.1841
17.5 | 1.7918 | 0.02125 | 0.0172 | 84.32
18 | 1.8083 | 0.02385 | 0.0184 | 75.8197
18.5 | 1.82 | 0.02719 | 0.019 | 66.9364
19 | 1.8223 | 0.0317 | 0.019 | 57.4858
19.5 | 1.8025 | 0.0389 | 0.018 | 46.3368
20 | 1.8208 | 0.04216 | 0.0173 | 43.1879

## 139. Re 18M Mach 0.10 (1)
BIGFOIL.COM POLAR EXPORT
e221
EPPLER 221 |  |  |  | Cl Max: | 1.117 | at alpha= | 11.5 | deg
JavaFoil+Calcfoil stall+Eppler ext transition |  |  |  | L/D Max: | 140.573 | at alpha= | 10.5 | deg
Re: | 18000000 |  |  | Cd Min: | 0.00547 | at alpha= | 0 | deg
Mach: | 0.1 |  |  | Cl=0 at alpha= | -0.69491 | deg
|  |  |  | @ Cl=0.1, Cd= | 0.00547
|  |  |  | @ Cl=0.4, Cd= | 0.0056581
|  |  |  | @ Cl=0.6, Cd= | 0.0060293
alpha (deg) | Cl | Cd | Cm | Cl/Cd
-14 | -0.372 | 0.08677 | 0.004 | -4.291
-13.5 | -0.394 | 0.08124 | 0.004 | -4.852
-13 | -0.417 | 0.07502 | 0.004 | -5.558
-12.5 | -0.44 | 0.06904 | 0.004 | -6.368
-12 | -0.463 | 0.06182 | 0.004 | -7.496
-11.5 | -0.49 | 0.05229 | 0.004 | -9.364
-11 | -0.509 | 0.04845 | 0.004 | -10.504
-10.5 | -0.562 | 0.02429 | 0.004 | -23.119
-10 | -0.632 | 0.01036 | 0.005 | -60.986
-9.5 | -0.645 | 0.00749 | 0.005 | -86.154
-9 | -0.652 | 0.00703 | 0.004 | -92.683
-8.5 | -0.651 | 0.00818 | 0.004 | -79.56
-8 | -0.644 | 0.00774 | 0.004 | -83.208
-7.5 | -0.631 | 0.0075 | 0.004 | -84.155
-7 | -0.612 | 0.00728 | 0.003 | -84.04
-6.5 | -0.586 | 0.00705 | 0.003 | -83.118
-6 | -0.554 | 0.00687 | 0.003 | -80.549
-5.5 | -0.516 | 0.00672 | 0.003 | -76.812
-5 | -0.474 | 0.00656 | 0.002 | -72.199
-4.5 | -0.427 | 0.00642 | 0.002 | -66.511
-4 | -0.377 | 0.00627 | 0.002 | -60.088
-3.5 | -0.323 | 0.00613 | 0.002 | -52.784
-3 | -0.268 | 0.006 | 0.001 | -44.687
-2.5 | -0.211 | 0.00591 | 0.001 | -35.783
-2 | -0.154 | 0.00584 | 0.001 | -26.315
-1.5 | -0.095 | 0.00566 | 0 | -16.792
-1 | -0.036 | 0.00559 | 0 | -6.497
-0.5 | 0.023 | 0.00551 | 0 | 4.096
0 | 0.082 | 0.00547 | -0.001 | 14.911
0.5 | 0.14 | 0.00547 | -0.001 | 25.655
1 | 0.199 | 0.0055 | -0.002 | 36.263
1.5 | 0.258 | 0.00552 | -0.002 | 46.744
2 | 0.317 | 0.00555 | -0.002 | 57.103
2.5 | 0.375 | 0.00562 | -0.003 | 66.815
3 | 0.434 | 0.00571 | -0.003 | 76.052
3.5 | 0.492 | 0.00579 | -0.004 | 84.963
4 | 0.55 | 0.0059 | -0.004 | 93.23
4.5 | 0.608 | 0.00605 | -0.004 | 100.473
5 | 0.666 | 0.00622 | -0.005 | 107.083
5.5 | 0.722 | 0.00641 | -0.005 | 112.553
6 | 0.775 | 0.0066 | -0.006 | 117.529
6.5 | 0.827 | 0.00685 | -0.006 | 120.83
7 | 0.877 | 0.00738 | -0.006 | 118.795
7.5 | 0.923 | 0.00754 | -0.007 | 122.388
8 | 0.966 | 0.00766 | -0.007 | 126.031
8.5 | 1.005 | 0.00789 | -0.008 | 127.388
9 | 1.039 | 0.00832 | -0.008 | 124.859
9.5 | 1.068 | 0.00891 | -0.009 | 119.811
10 | 1.092 | 0.00948 | -0.009 | 115.163
10.5 | 1.106 | 0.00786 | -0.01 | 140.573
11 | 1.115 | 0.01067 | -0.01 | 104.467
11.5 | 1.117 | 0.01142 | -0.011 | 97.867
12 | 1.11 | 0.01257 | -0.011 | 88.366
12.5 | 1.096 | 0.01394 | -0.011 | 78.617
13 | 1.078 | 0.0152 | -0.012 | 70.908
13.5 | 1.049 | 0.01808 | -0.012 | 58.048
14 | 1.019 | 0.02125 | -0.012 | 47.929
14.5 | 0.984 | 0.02537 | -0.013 | 38.78
15 | 0.948 | 0.02946 | -0.013 | 32.193
15.5 | 0.9 | 0.03432 | -0.013 | 26.233
16 | 0.848 | 0.0397 | -0.014 | 21.349
16.5 | 0.792 | 0.04788 | -0.014 | 16.533

## 140. Re 18M Mach 0.10 (2)
BIGFOIL.COM POLAR EXPORT
e221
EPPLER 221 |  |  |  | Cl Max: | 1.8098 | at alpha= | 18.5 | deg
XFOIL ncrit=9 |  |  |  | L/D Max: | 139.713 | at alpha= | 8.5 | deg
Re: | 18000000 |  |  | Cd Min: | 0.05055 | at alpha= | 20 | deg
Mach: | 0.1 |  |  | Cl=0 at alpha= | -0.82089 | deg
|  |  |  | @ Cl=0.1, Cd= | 0.0047417
|  |  |  | @ Cl=0.4, Cd= | 0.004665
|  |  |  | @ Cl=0.6, Cd= | 0.0050529
alpha (deg) | Cl | Cd | Cm | Cl/Cd
-3.5 | -0.303 | 0.00555 | -0.0048 | -54.5946
-3 | -0.2463 | 0.00546 | -0.0047 | -45.1099
-2 | -0.1327 | 0.00528 | -0.0045 | -25.1326
-1.5 | -0.0764 | 0.00513 | -0.0044 | -14.8928
-0.5 | 0.0361 | 0.00489 | -0.0042 | 7.3824
0 | 0.0922 | 0.00475 | -0.0041 | 19.4105
0.5 | 0.1485 | 0.00469 | -0.004 | 31.6631
2 | 0.3169 | 0.00465 | -0.004 | 68.1505
2.5 | 0.3725 | 0.00464 | -0.0039 | 80.2802
3 | 0.4276 | 0.00469 | -0.0038 | 91.1727
3.5 | 0.4823 | 0.00484 | -0.0036 | 99.6488
4 | 0.5371 | 0.00489 | -0.0034 | 109.8364
4.5 | 0.5903 | 0.00504 | -0.003 | 117.123
5 | 0.6429 | 0.00511 | -0.0024 | 125.8121
5.5 | 0.6934 | 0.00524 | -0.0012 | 132.3282
6 | 0.7466 | 0.00562 | -0.0007 | 132.847
6.5 | 0.7985 | 0.00605 | 0.0001 | 131.9835
7 | 0.8513 | 0.00636 | 0.0007 | 133.8522
7.5 | 0.9052 | 0.00664 | 0.001 | 136.3253
8 | 0.9591 | 0.00694 | 0.0014 | 138.1988
8.5 | 1.0213 | 0.00731 | -0.0003 | 139.7127
9 | 1.0802 | 0.00774 | -0.0013 | 139.5607
9.5 | 1.1372 | 0.00817 | -0.0019 | 139.1922
10 | 1.194 | 0.00856 | -0.0025 | 139.486
10.5 | 1.2503 | 0.009 | -0.0031 | 138.9222
11 | 1.3059 | 0.00946 | -0.0035 | 138.0444
11.5 | 1.3606 | 0.00997 | -0.0038 | 136.4694
12 | 1.4142 | 0.01058 | -0.004 | 133.6673
12.5 | 1.4667 | 0.01127 | -0.0041 | 130.142
13 | 1.5188 | 0.01193 | -0.0041 | 127.3093
13.5 | 1.5676 | 0.01261 | -0.0035 | 124.314
14 | 1.6033 | 0.01329 | -0.0002 | 120.6396
14.5 | 1.6424 | 0.01406 | 0.0021 | 116.8137
15 | 1.6792 | 0.01499 | 0.0046 | 112.0213
15.5 | 1.7109 | 0.01614 | 0.0077 | 106.0037
16 | 1.7318 | 0.01729 | 0.0126 | 100.1619
16.5 | 1.7536 | 0.0187 | 0.0161 | 93.7754
17 | 1.7732 | 0.02066 | 0.0186 | 85.8277
17.5 | 1.7888 | 0.02333 | 0.0202 | 76.6738
18 | 1.8024 | 0.02658 | 0.0209 | 67.8104
18.5 | 1.8098 | 0.03072 | 0.021 | 58.9128
19 | 1.7895 | 0.03801 | 0.02 | 47.0797
20 | 1.7777 | 0.05055 | 0.0168 | 35.1672

## 141. Re 18M Mach 0.25 (1)
BIGFOIL.COM POLAR EXPORT
e221
EPPLER 221 |  |  |  | Cl Max: | 1.071 | at alpha= | 10 | deg
JavaFoil+Calcfoil stall+Eppler ext transition |  |  |  | L/D Max: | 141.265 | at alpha= | 9.5 | deg
Re: | 18000000 |  |  | Cd Min: | 0.00549 | at alpha= | 0.5 | deg
Mach: | 0.25 |  |  | Cl=0 at alpha= | -0.69167 | deg
|  |  |  | @ Cl=0.1, Cd= | 0.0054973
|  |  |  | @ Cl=0.4, Cd= | 0.005681
|  |  |  | @ Cl=0.6, Cd= | 0.0060717
alpha (deg) | Cl | Cd | Cm | Cl/Cd
-12.5 | -0.067 | 0.07941 | 0.003 | -0.848
-12 | -0.13 | 0.07526 | 0.003 | -1.722
-11.5 | -0.208 | 0.0707 | 0.003 | -2.936
-11 | -0.267 | 0.06544 | 0.003 | -4.073
-10.5 | -0.319 | 0.06013 | 0.003 | -5.301
-10 | -0.367 | 0.054 | 0.003 | -6.787
-9.5 | -0.414 | 0.04364 | 0.003 | -9.491
-9 | -0.532 | 0.00734 | 0.005 | -72.448
-8.5 | -0.561 | 0.00726 | 0.004 | -77.332
-8 | -0.581 | 0.00805 | 0.004 | -72.133
-7.5 | -0.589 | 0.00774 | 0.004 | -76.059
-7 | -0.586 | 0.00749 | 0.004 | -78.229
-6.5 | -0.573 | 0.00729 | 0.003 | -78.516
-6 | -0.55 | 0.00705 | 0.003 | -77.932
-5.5 | -0.518 | 0.00684 | 0.003 | -75.698
-5 | -0.479 | 0.00671 | 0.002 | -71.39
-4.5 | -0.434 | 0.00652 | 0.002 | -66.652
-4 | -0.385 | 0.00633 | 0.002 | -60.807
-3.5 | -0.331 | 0.00619 | 0.002 | -53.545
-3 | -0.275 | 0.00605 | 0.001 | -45.444
-2.5 | -0.217 | 0.00596 | 0.001 | -36.403
-2 | -0.158 | 0.00585 | 0.001 | -26.947
-1.5 | -0.098 | 0.00571 | 0 | -17.119
-1 | -0.037 | 0.00561 | 0 | -6.658
-0.5 | 0.023 | 0.00555 | 0 | 4.179
0 | 0.084 | 0.0055 | -0.001 | 15.222
0.5 | 0.144 | 0.00549 | -0.001 | 26.288
1 | 0.205 | 0.00551 | -0.002 | 37.14
1.5 | 0.265 | 0.00556 | -0.002 | 47.737
2 | 0.326 | 0.00558 | -0.002 | 58.291
2.5 | 0.386 | 0.00566 | -0.003 | 68.206
3 | 0.446 | 0.00575 | -0.003 | 77.538
3.5 | 0.506 | 0.00584 | -0.004 | 86.56
4 | 0.565 | 0.00599 | -0.004 | 94.417
4.5 | 0.625 | 0.00613 | -0.004 | 101.849
5 | 0.684 | 0.00633 | -0.005 | 107.985
5.5 | 0.741 | 0.00656 | -0.005 | 112.971
6 | 0.795 | 0.00675 | -0.006 | 117.831
6.5 | 0.848 | 0.00702 | -0.006 | 120.681
7 | 0.897 | 0.00756 | -0.007 | 118.568
7.5 | 0.942 | 0.0078 | -0.007 | 120.784
8 | 0.982 | 0.00784 | -0.008 | 125.296
8.5 | 1.016 | 0.00832 | -0.008 | 122.173
9 | 1.044 | 0.00888 | -0.009 | 117.664
9.5 | 1.062 | 0.00752 | -0.009 | 141.265
10 | 1.071 | 0.0103 | -0.009 | 104.02
10.5 | 1.071 | 0.01092 | -0.01 | 98.083
11 | 1.059 | 0.01184 | -0.01 | 89.495
11.5 | 1.035 | 0.01307 | -0.011 | 79.141
12 | 0.994 | 0.01542 | -0.011 | 64.514
12.5 | 0.948 | 0.01801 | -0.011 | 52.609
13 | 0.895 | 0.02072 | -0.012 | 43.167
13.5 | 0.832 | 0.02453 | -0.012 | 33.932
14 | 0.764 | 0.02919 | -0.012 | 26.175
14.5 | 0.69 | 0.03511 | -0.013 | 19.652
15 | 0.61 | 0.04404 | -0.013 | 13.841

## 142. Re 18M Mach 0.25 (2)
BIGFOIL.COM POLAR EXPORT
e221
EPPLER 221 |  |  |  | Cl Max: | 1.7134 | at alpha= | 16.5 | deg
XFOIL ncrit=9 |  |  |  | L/D Max: | 139.071 | at alpha= | 8.5 | deg
Re: | 18000000 |  |  | Cd Min: | 0.14213 | at alpha= | -15 | deg
Mach: | 0.25 |  |  | Cl=0 at alpha= | -0.82902 | deg
|  |  |  | @ Cl=0.1, Cd= | 0.0047459
|  |  |  | @ Cl=0.4, Cd= | 0.004663
|  |  |  | @ Cl=0.6, Cd= | 0.0050306
alpha (deg) | Cl | Cd | Cm | Cl/Cd
-15 | -0.7593 | 0.14213 | 0.0235 | -5.3423
-14.5 | -0.8321 | 0.11571 | 0.0069 | -7.1913
-14 | -0.9117 | 0.09226 | -0.0091 | -9.8819
-13.5 | -0.674 | 0.13229 | 0.0182 | -5.0949
-13 | -0.9956 | 0.0608 | -0.032 | -16.375
-12.5 | -1.0199 | 0.04445 | -0.0463 | -22.9449
-12 | -1.047 | 0.03946 | -0.0432 | -26.5332
-11.5 | -1.0903 | 0.03161 | -0.0365 | -34.4922
-11 | -1.1081 | 0.02299 | -0.0309 | -48.1992
-10.5 | -1.0926 | 0.01716 | -0.0259 | -63.6713
-10 | -1.0498 | 0.01448 | -0.0225 | -72.5
-9.5 | -1.0006 | 0.01258 | -0.0196 | -79.539
-9 | -0.9458 | 0.01149 | -0.0175 | -82.3151
-8.5 | -0.8904 | 0.01047 | -0.0156 | -85.043
-8 | -0.8312 | 0.01008 | -0.0143 | -82.4603
-7.5 | -0.7744 | 0.00933 | -0.0129 | -83.0011
-7 | -0.7163 | 0.00882 | -0.0117 | -81.2132
-6.5 | -0.6594 | 0.00817 | -0.0105 | -80.7099
-6 | -0.602 | 0.00759 | -0.0094 | -79.3149
-5.5 | -0.5452 | 0.00697 | -0.0083 | -78.2209
-3.5 | -0.3129 | 0.0056 | -0.0056 | -55.875
-2 | -0.1363 | 0.00529 | -0.005 | -25.7656
-1.5 | -0.0779 | 0.00517 | -0.0048 | -15.0677
-1 | -0.0198 | 0.00501 | -0.0046 | -3.9521
-0.5 | 0.0381 | 0.00489 | -0.0044 | 7.7914
0 | 0.096 | 0.00475 | -0.0043 | 20.2105
0.5 | 0.1541 | 0.00469 | -0.0042 | 32.8571
1 | 0.2121 | 0.00463 | -0.0042 | 45.8099
1.5 | 0.27 | 0.00464 | -0.0041 | 58.1897
2 | 0.3279 | 0.00466 | -0.0041 | 70.3648
2.5 | 0.3852 | 0.00465 | -0.004 | 82.8387
3 | 0.4423 | 0.0047 | -0.0038 | 94.1064
3.5 | 0.4985 | 0.00487 | -0.0035 | 102.3614
4 | 0.5552 | 0.0049 | -0.0032 | 113.3061
4.5 | 0.6101 | 0.00506 | -0.0026 | 120.5731
5 | 0.6644 | 0.00514 | -0.0017 | 129.2607
5.5 | 0.7164 | 0.00533 | -0.0003 | 134.409
6 | 0.771 | 0.00588 | 0.0005 | 131.1224
6.5 | 0.8261 | 0.0062 | 0.0014 | 133.2419
7.5 | 0.9369 | 0.00682 | 0.0031 | 137.3754
8 | 0.9978 | 0.00718 | 0.0028 | 138.9694
8.5 | 1.0625 | 0.00764 | 0.0016 | 139.0707
9.5 | 1.1846 | 0.0086 | 0.001 | 137.7442
10 | 1.2453 | 0.00906 | 0.0009 | 137.4503
10.5 | 1.3052 | 0.0096 | 0.0009 | 135.9583
11 | 1.3643 | 0.01022 | 0.0012 | 133.4932
11.5 | 1.4216 | 0.01103 | 0.0017 | 128.8849
12 | 1.4791 | 0.01178 | 0.0023 | 125.5603
12.5 | 1.5356 | 0.01261 | 0.003 | 121.7764
13 | 1.5835 | 0.01355 | 0.0054 | 116.8635
13.5 | 1.6177 | 0.01463 | 0.0102 | 110.5742
14 | 1.6535 | 0.01588 | 0.0143 | 104.1247
14.5 | 1.6776 | 0.01721 | 0.0202 | 97.4782
15 | 1.6947 | 0.01915 | 0.0252 | 88.4961
15.5 | 1.7088 | 0.02214 | 0.0282 | 77.1816
16 | 1.7123 | 0.02671 | 0.0295 | 64.1071
16.5 | 1.7134 | 0.03216 | 0.0293 | 53.2774
17 | 1.6979 | 0.03968 | 0.0278 | 42.7898
17.5 | 1.6699 | 0.04899 | 0.0249 | 34.0865
18 | 1.6424 | 0.05891 | 0.0211 | 27.8798
18.5 | 1.6043 | 0.07073 | 0.0159 | 22.682
19 | 1.5536 | 0.08457 | 0.0093 | 18.3706
19.5 | 1.4931 | 0.10031 | 0.0016 | 14.8849
20 | 1.4556 | 0.11307 | -0.0046 | 12.8734

## 143. Re 18M Mach 0.50 (1)
BIGFOIL.COM POLAR EXPORT
e221
EPPLER 221 |  |  |  | Cl Max: | 1.107 | at alpha= | 20 | deg
JavaFoil+Calcfoil stall+Eppler ext transition |  |  |  | L/D Max: | 133.525 | at alpha= | 7.5 | deg
Re: | 18000000 |  |  | Cd Min: | 0.0056 | at alpha= | 0.5 | deg
Mach: | 0.5 |  |  | Cl=0 at alpha= | -0.69118 | deg
|  |  |  | @ Cl=0.1, Cd= | 0.0056182
|  |  |  | @ Cl=0.4, Cd= | 0.0058345
|  |  |  | @ Cl=0.6, Cd= | 0.0062261
alpha (deg) | Cl | Cd | Cm | Cl/Cd
-20 | -1.029 | 0.17626 | 0.005 | -5.84
-19.5 | -1.002 | 0.17651 | 0.005 | -5.678
-19 | -0.977 | 0.16495 | 0.005 | -5.92
-18.5 | -0.951 | 0.16407 | 0.005 | -5.796
-18 | -0.925 | 0.15827 | 0.005 | -5.845
-17.5 | -0.903 | 0.13178 | 0.005 | -6.849
-17 | -0.879 | 0.1176 | 0.005 | -7.478
-16.5 | -0.854 | 0.11044 | 0.005 | -7.731
-16 | -0.826 | 0.10807 | 0.005 | -7.639
-15.5 | -0.798 | 0.10425 | 0.005 | -7.654
-15 | -0.77 | 0.10078 | 0.004 | -7.64
-14.5 | -0.742 | 0.09813 | 0.004 | -7.564
-14 | -0.714 | 0.09505 | 0.004 | -7.508
-13.5 | -0.688 | 0.09756 | 0.004 | -7.05
-13 | -0.664 | 0.08763 | 0.004 | -7.573
-12.5 | -0.637 | 0.08314 | 0.004 | -7.661
-12 | -0.609 | 0.07959 | 0.004 | -7.648
-11.5 | -0.581 | 0.07656 | 0.003 | -7.593
-11 | -0.555 | 0.07004 | 0.003 | -7.928
-10.5 | -0.529 | 0.06507 | 0.003 | -8.131
-10 | -0.504 | 0.05956 | 0.003 | -8.462
-9.5 | -0.474 | 0.06499 | 0.003 | -7.291
-9 | -0.449 | 0.05772 | 0.003 | -7.772
-8.5 | -0.425 | 0.0507 | 0.003 | -8.38
-8 | -0.417 | 0.03353 | 0.004 | -12.429
-7.5 | -0.454 | 0.00735 | 0.004 | -61.742
-7 | -0.421 | 0.00691 | 0.004 | -60.939
-6.5 | -0.312 | 0.04581 | 0.002 | -6.816
-6 | -0.294 | 0.0343 | 0.002 | -8.565
-5.5 | -0.322 | 0.00759 | 0.003 | -42.359
-5 | -0.288 | 0.00726 | 0.003 | -39.679
-4.5 | -0.429 | 0.00711 | 0.002 | -60.375
-4 | -0.408 | 0.00681 | 0.002 | -59.906
-3.5 | -0.361 | 0.00655 | 0.002 | -55.196
-3 | -0.304 | 0.00631 | 0.001 | -48.178
-2.5 | -0.242 | 0.00615 | 0.001 | -39.299
-2 | -0.176 | 0.00602 | 0.001 | -29.212
-1.5 | -0.109 | 0.00586 | 0 | -18.598
-1 | -0.042 | 0.00573 | 0 | -7.286
-0.5 | 0.026 | 0.00565 | -0.001 | 4.587
0 | 0.094 | 0.00562 | -0.001 | 16.644
0.5 | 0.161 | 0.0056 | -0.001 | 28.772
1 | 0.229 | 0.00564 | -0.002 | 40.567
1.5 | 0.296 | 0.0057 | -0.002 | 51.977
2 | 0.364 | 0.00577 | -0.003 | 63.009
2.5 | 0.431 | 0.00589 | -0.003 | 73.192
3 | 0.498 | 0.00602 | -0.004 | 82.773
3.5 | 0.565 | 0.00612 | -0.004 | 92.199
4 | 0.631 | 0.00632 | -0.004 | 99.78
4.5 | 0.697 | 0.00657 | -0.005 | 106.109
5 | 0.761 | 0.00685 | -0.005 | 111.145
5.5 | 0.823 | 0.00721 | -0.006 | 114.154
6 | 0.879 | 0.00762 | -0.006 | 115.355
6.5 | 0.927 | 0.00844 | -0.007 | 109.797
7 | 0.963 | 0.00899 | -0.007 | 107.008
7.5 | 0.971 | 0.00727 | -0.008 | 133.525
8 | 0.926 | 0.01056 | -0.008 | 87.72
8.5 | 0.605 | 0.01162 | -0.009 | 52.027
9 | 0.629 | 0.01349 | -0.009 | 46.637
9.5 | 0.641 | 0.01889 | -0.009 | 33.952
10 | 0.573 | 0.07033 | -0.005 | 8.15
10.5 | 0.6 | 0.07187 | -0.006 | 8.347
11 | 0.654 | 0.0585 | -0.009 | 11.181
11.5 | 0.669 | 0.07086 | -0.008 | 9.437
12 | 0.693 | 0.07371 | -0.008 | 9.395
12.5 | 0.754 | 0.05633 | -0.011 | 13.379
13 | 0.762 | 0.07298 | -0.01 | 10.439
13.5 | 0.778 | 0.08611 | -0.01 | 9.03
14 | 0.793 | 0.09627 | -0.009 | 8.234
14.5 | 0.826 | 0.09561 | -0.01 | 8.642
15 | 0.857 | 0.09861 | -0.011 | 8.69
15.5 | 0.887 | 0.10026 | -0.012 | 8.852
16 | 0.906 | 0.11441 | -0.012 | 7.922
16.5 | 0.921 | 0.13769 | -0.011 | 6.69
17 | 0.949 | 0.14319 | -0.012 | 6.628
17.5 | 0.977 | 0.14464 | -0.012 | 6.753
18 | 1.003 | 0.15681 | -0.013 | 6.398
18.5 | 1.032 | 0.1629 | -0.013 | 6.334
19 | 1.059 | 0.17032 | -0.014 | 6.215
19.5 | 1.08 | 0.18921 | -0.014 | 5.706
20 | 1.107 | 0.19287 | -0.014 | 5.74

## 144. Re 18M Mach 0.50 (2)
BIGFOIL.COM POLAR EXPORT
e221
EPPLER 221 |  |  |  | Cl Max: | 1.2973 | at alpha= | 9 | deg
XFOIL ncrit=9 |  |  |  | L/D Max: | 140.222 | at alpha= | 5 | deg
Re: | 18000000 |  |  | Cd Min: | 0.28507 | at alpha= | -20 | deg
Mach: | 0.5 |  |  | Cl=0 at alpha= | -0.86439 | deg
|  |  |  | @ Cl=0.1, Cd= | 0.0048238
|  |  |  | @ Cl=0.4, Cd= | 0.0047168
|  |  |  | @ Cl=0.6, Cd= | 0.0050049
alpha (deg) | Cl | Cd | Cm | Cl/Cd
-20 | -0.8966 | 0.28507 | 0.1032 | -3.1452
-19.5 | -0.8734 | 0.27684 | 0.0981 | -3.1549
-19 | -0.8509 | 0.26826 | 0.0929 | -3.1719
-18.5 | -0.828 | 0.25991 | 0.0877 | -3.1857
-18 | -0.8057 | 0.25112 | 0.0826 | -3.2084
-17.5 | -0.7839 | 0.24237 | 0.0773 | -3.2343
-17 | -0.7622 | 0.233 | 0.0722 | -3.2712
-16.5 | -0.7406 | 0.22374 | 0.067 | -3.3101
-16 | -0.7194 | 0.21452 | 0.0619 | -3.3535
-15 | -0.6771 | 0.19685 | 0.0521 | -3.4397
-14.5 | -0.6534 | 0.1899 | 0.0476 | -3.4408
-14 | -0.6318 | 0.18174 | 0.0429 | -3.4764
-13.5 | -0.6117 | 0.17309 | 0.0382 | -3.534
-12.5 | -0.5736 | 0.15698 | 0.0301 | -3.654
-12 | -0.5565 | 0.14827 | 0.0255 | -3.7533
-11.5 | -0.5442 | 0.13846 | 0.0204 | -3.9304
-11 | -0.5296 | 0.1296 | 0.0157 | -4.0864
-10.5 | -0.5273 | 0.11754 | 0.0097 | -4.4861
-10 | -0.5207 | 0.10763 | 0.0044 | -4.8379
-9.5 | -0.5166 | 0.09784 | -0.0009 | -5.28
-9 | -0.5113 | 0.08903 | -0.0058 | -5.743
-8.5 | -0.512 | 0.07976 | -0.0111 | -6.4193
-8 | -0.5147 | 0.07084 | -0.0162 | -7.2657
-7.5 | -0.5287 | 0.06138 | -0.0226 | -8.6136
-7 | -0.5558 | 0.05224 | -0.0287 | -10.6394
-6.5 | -0.5628 | 0.04179 | -0.0326 | -13.4673
-6 | -0.5622 | 0.03146 | -0.0323 | -17.8703
-5.5 | -0.5548 | 0.0213 | -0.0284 | -26.0469
-5 | -0.5332 | 0.01304 | -0.0221 | -40.8896
-4.5 | -0.4861 | 0.00859 | -0.0167 | -56.5891
-4 | -0.4253 | 0.00668 | -0.0128 | -63.6677
-3.5 | -0.3578 | 0.00598 | -0.0105 | -59.8328
-3 | -0.289 | 0.00568 | -0.0091 | -50.8803
-2.5 | -0.2202 | 0.00551 | -0.0081 | -39.9637
-2 | -0.152 | 0.00541 | -0.0074 | -28.0961
-1.5 | -0.0843 | 0.0053 | -0.0068 | -15.9057
-1 | -0.0179 | 0.0051 | -0.0063 | -3.5098
-0.5 | 0.0481 | 0.00495 | -0.0058 | 9.7172
0 | 0.1139 | 0.00479 | -0.0055 | 23.7787
0.5 | 0.1799 | 0.00472 | -0.0052 | 38.1144
1 | 0.246 | 0.00468 | -0.005 | 52.5641
1.5 | 0.3119 | 0.00466 | -0.0048 | 66.9313
2 | 0.3776 | 0.00471 | -0.0045 | 80.1699
2.5 | 0.443 | 0.00473 | -0.0041 | 93.6575
4 | 0.6372 | 0.00507 | -0.0017 | 125.6805
5 | 0.7586 | 0.00541 | 0.0025 | 140.2218
5.5 | 0.8206 | 0.00609 | 0.0047 | 134.7455
6 | 0.8861 | 0.00647 | 0.0068 | 136.9552
6.5 | 0.9527 | 0.00687 | 0.009 | 138.6754
7 | 1.0221 | 0.0073 | 0.0111 | 140.0137
7.5 | 1.0991 | 0.00787 | 0.0122 | 139.6569
8 | 1.1794 | 0.0087 | 0.0132 | 135.5632
8.5 | 1.2521 | 0.01024 | 0.016 | 122.2754
9 | 1.2973 | 0.0143 | 0.0209 | 90.7203
9.5 | 1.2784 | 0.01905 | 0.0311 | 67.1076
10 | 1.2452 | 0.02638 | 0.0337 | 47.2024
10.5 | 1.2109 | 0.03622 | 0.0306 | 33.4318
11 | 1.1765 | 0.04706 | 0.0256 | 25
11.5 | 1.1382 | 0.05902 | 0.0193 | 19.285
12 | 1.1061 | 0.071 | 0.0129 | 15.5789
12.5 | 1.0725 | 0.08377 | 0.0061 | 12.8029
13 | 1.0432 | 0.09639 | -0.0004 | 10.8227
13.5 | 1.0173 | 0.10889 | -0.0065 | 9.3425
14 | 0.9951 | 0.12115 | -0.0126 | 8.2138

## 145. Re 20M Mach 0.00 (1)
BIGFOIL.COM POLAR EXPORT
e221
EPPLER 221 |  |  |  | Cl Max: | 1.127 | at alpha= | 11.5 | deg
JavaFoil+Calcfoil stall+Eppler ext transition |  |  |  | L/D Max: | 145.524 | at alpha= | 10.5 | deg
Re: | 20000000 |  |  | Cd Min: | 0.00545 | at alpha= | 0.5 | deg
Mach: | 0 |  |  | Cl=0 at alpha= | -0.68966 | deg
|  |  |  | @ Cl=0.1, Cd= | 0.0054636
|  |  |  | @ Cl=0.4, Cd= | 0.0056514
|  |  |  | @ Cl=0.6, Cd= | 0.0060195
alpha (deg) | Cl | Cd | Cm | Cl/Cd
-14 | -0.418 | 0.08033 | 0.004 | -5.206
-13.5 | -0.439 | 0.07364 | 0.004 | -5.963
-13 | -0.462 | 0.06513 | 0.004 | -7.092
-12.5 | -0.486 | 0.05589 | 0.004 | -8.697
-12 | -0.51 | 0.04769 | 0.004 | -10.695
-11.5 | -0.541 | 0.03521 | 0.004 | -15.365
-11 | -0.557 | 0.03302 | 0.004 | -16.866
-10.5 | -0.641 | 0.01059 | 0.005 | -60.555
-10 | -0.656 | 0.00673 | 0.005 | -97.447
-9.5 | -0.663 | 0.00725 | 0.005 | -91.419
-9 | -0.665 | 0.0082 | 0.004 | -81.15
-8.5 | -0.661 | 0.00798 | 0.004 | -82.855
-8 | -0.652 | 0.00757 | 0.004 | -86.066
-7.5 | -0.636 | 0.00736 | 0.004 | -86.383
-7 | -0.614 | 0.00715 | 0.003 | -85.872
-6.5 | -0.587 | 0.00693 | 0.003 | -84.633
-6 | -0.554 | 0.00676 | 0.003 | -81.881
-5.5 | -0.515 | 0.00662 | 0.003 | -77.845
-5 | -0.472 | 0.00646 | 0.002 | -73.119
-4.5 | -0.425 | 0.00633 | 0.002 | -67.189
-4 | -0.375 | 0.00617 | 0.002 | -60.744
-3.5 | -0.322 | 0.00605 | 0.002 | -53.203
-3 | -0.267 | 0.00592 | 0.001 | -45.115
-2.5 | -0.21 | 0.00583 | 0.001 | -36.086
-2 | -0.153 | 0.00577 | 0.001 | -26.467
-1.5 | -0.095 | 0.00562 | 0 | -16.831
-1 | -0.036 | 0.00552 | 0 | -6.546
-0.5 | 0.022 | 0.00548 | 0 | 4.098
0 | 0.081 | 0.00547 | -0.001 | 14.835
0.5 | 0.14 | 0.00545 | -0.001 | 25.616
1 | 0.198 | 0.00547 | -0.002 | 36.259
1.5 | 0.257 | 0.0055 | -0.002 | 46.707
2 | 0.315 | 0.00555 | -0.002 | 56.767
2.5 | 0.374 | 0.00562 | -0.003 | 66.425
3 | 0.432 | 0.00569 | -0.003 | 75.877
3.5 | 0.49 | 0.00577 | -0.003 | 84.893
4 | 0.548 | 0.00591 | -0.004 | 92.669
4.5 | 0.605 | 0.00603 | -0.004 | 100.316
5 | 0.662 | 0.0062 | -0.005 | 106.802
5.5 | 0.718 | 0.00639 | -0.005 | 112.355
6 | 0.772 | 0.00662 | -0.006 | 116.577
6.5 | 0.824 | 0.00683 | -0.006 | 120.581
7 | 0.873 | 0.00734 | -0.006 | 118.925
7.5 | 0.919 | 0.00754 | -0.007 | 121.968
8 | 0.963 | 0.00778 | -0.007 | 123.711
8.5 | 1.002 | 0.00801 | -0.008 | 125.098
9 | 1.037 | 0.00811 | -0.008 | 127.875
9.5 | 1.067 | 0.00862 | -0.009 | 123.857
10 | 1.093 | 0.00914 | -0.009 | 119.571
10.5 | 1.11 | 0.00763 | -0.01 | 145.524
11 | 1.122 | 0.01032 | -0.01 | 108.677
11.5 | 1.127 | 0.01099 | -0.011 | 102.6
12 | 1.125 | 0.01197 | -0.011 | 93.99
12.5 | 1.115 | 0.01312 | -0.011 | 85.003
13 | 1.102 | 0.01414 | -0.012 | 77.925
13.5 | 1.081 | 0.01601 | -0.012 | 67.531
14 | 1.052 | 0.01921 | -0.012 | 54.785
14.5 | 1.023 | 0.02264 | -0.013 | 45.156
15 | 0.99 | 0.02667 | -0.013 | 37.14
15.5 | 0.948 | 0.03083 | -0.013 | 30.732
16 | 0.9 | 0.03544 | -0.014 | 25.399
16.5 | 0.849 | 0.04268 | -0.014 | 19.884

## 146. Re 20M Mach 0.00 (2)
BIGFOIL.COM POLAR EXPORT
e221
EPPLER 221 |  |  |  | Cl Max: | 1.8368 | at alpha= | 20 | deg
XFOIL ncrit=9 |  |  |  | L/D Max: | 142.518 | at alpha= | 10 | deg
Re: | 20000000 |  |  | Cd Min: | 0.18869 | at alpha= | -18 | deg
Mach: | 0 |  |  | Cl=0 at alpha= | -0.81753 | deg
|  |  |  | @ Cl=0.1, Cd= | 0.0047122
|  |  |  | @ Cl=0.4, Cd= | 0.0047037
|  |  |  | @ Cl=0.6, Cd= | 0.0051176
alpha (deg) | Cl | Cd | Cm | Cl/Cd
-20 | -1.6814 | 0.03768 | -0.0526 | -44.6231
-19.5 | -1.7122 | 0.03106 | -0.0522 | -55.1256
-19 | -1.7274 | 0.02745 | -0.0474 | -62.929
-18 | -0.8005 | 0.18869 | 0.0514 | -4.2424
-16 | -1.5977 | 0.01706 | -0.0227 | -93.6518
-15.5 | -1.5567 | 0.01585 | -0.0208 | -98.2145
-15 | -1.5127 | 0.01485 | -0.0191 | -101.8653
-14.5 | -1.4669 | 0.01396 | -0.0177 | -105.0788
-14 | -1.4196 | 0.01317 | -0.0165 | -107.7904
-13.5 | -1.3701 | 0.01258 | -0.0155 | -108.911
-13 | -1.3212 | 0.01185 | -0.0144 | -111.4937
-12.5 | -1.2677 | 0.01124 | -0.0142 | -112.7847
-11.5 | -1.1704 | 0.01055 | -0.0114 | -110.9384
-11 | -1.1188 | 0.01009 | -0.0106 | -110.8821
-10.5 | -1.0664 | 0.00968 | -0.0099 | -110.1653
-10 | -1.0131 | 0.00935 | -0.0094 | -108.3529
-9.5 | -0.9601 | 0.00893 | -0.0088 | -107.514
-9 | -0.9063 | 0.00861 | -0.0083 | -105.2613
-8.5 | -0.8526 | 0.00822 | -0.0078 | -103.7226
-8 | -0.7977 | 0.00801 | -0.0075 | -99.588
-7.5 | -0.7435 | 0.00764 | -0.007 | -97.3168
-7 | -0.6888 | 0.00735 | -0.0067 | -93.7143
-6.5 | -0.6344 | 0.00697 | -0.0062 | -91.0187
-6 | -0.5796 | 0.00663 | -0.0059 | -87.4208
-5.5 | -0.5247 | 0.0063 | -0.0055 | -83.2857
-5 | -0.4692 | 0.00607 | -0.0052 | -77.2982
-4.5 | -0.4136 | 0.00584 | -0.0049 | -70.8219
-3.5 | -0.3018 | 0.00548 | -0.0045 | -55.073
-3 | -0.2454 | 0.00539 | -0.0045 | -45.5288
-2 | -0.1326 | 0.00522 | -0.0044 | -25.4023
-1.5 | -0.0765 | 0.00509 | -0.0043 | -15.0295
-1 | -0.0204 | 0.00498 | -0.0042 | -4.0964
-0.5 | 0.0355 | 0.00484 | -0.0041 | 7.3347
0 | 0.0912 | 0.00472 | -0.004 | 19.322
0.5 | 0.1474 | 0.00467 | -0.004 | 31.5632
1 | 0.2033 | 0.00462 | -0.004 | 44.0043
1.5 | 0.2592 | 0.00464 | -0.004 | 55.8621
2 | 0.3149 | 0.00467 | -0.004 | 67.4304
2.5 | 0.3706 | 0.00465 | -0.004 | 79.6989
3 | 0.4254 | 0.00475 | -0.0039 | 89.5579
4.5 | 0.5883 | 0.0051 | -0.0033 | 115.3529
5 | 0.6414 | 0.00518 | -0.0029 | 123.8224
5.5 | 0.6934 | 0.0053 | -0.0023 | 130.8302
6.5 | 0.7961 | 0.00593 | -0.0007 | 134.2496
7 | 0.8486 | 0.00623 | -0.0002 | 136.2119
7.5 | 0.9019 | 0.00649 | 0.0002 | 138.9676
8 | 0.9527 | 0.00677 | 0.001 | 140.7238
8.5 | 1.0095 | 0.0071 | 0.0004 | 142.1831
9 | 1.0693 | 0.00753 | -0.001 | 142.0053
10 | 1.1829 | 0.0083 | -0.0025 | 142.5181
10.5 | 1.2385 | 0.00871 | -0.0031 | 142.1929
11 | 1.2935 | 0.00915 | -0.0037 | 141.3661
11.5 | 1.3476 | 0.00961 | -0.0041 | 140.2289
12 | 1.4008 | 0.01018 | -0.0044 | 137.6031
12.5 | 1.4529 | 0.0108 | -0.0047 | 134.5278
13 | 1.5045 | 0.01143 | -0.0049 | 131.6273
13.5 | 1.5555 | 0.01206 | -0.005 | 128.9801
14 | 1.5975 | 0.0127 | -0.0033 | 125.7874
14.5 | 1.6355 | 0.01337 | -0.0009 | 122.3261
15 | 1.6741 | 0.01415 | 0.0012 | 118.311
15.5 | 1.7089 | 0.01513 | 0.0036 | 112.9478
16 | 1.7399 | 0.01622 | 0.0065 | 107.2688
16.5 | 1.7612 | 0.01725 | 0.011 | 102.0986
17 | 1.7826 | 0.01866 | 0.0143 | 95.5305
17.5 | 1.8023 | 0.02053 | 0.0165 | 87.7886
18 | 1.8197 | 0.02294 | 0.018 | 79.3243
18.5 | 1.8328 | 0.02604 | 0.0187 | 70.384
19 | 1.8304 | 0.03093 | 0.0189 | 59.1788
19.5 | 1.8136 | 0.03774 | 0.0181 | 48.0551
20 | 1.8368 | 0.04041 | 0.0176 | 45.4541

## 147. Re 20M Mach 0.10 (1)
BIGFOIL.COM POLAR EXPORT
e221
EPPLER 221 |  |  |  | Cl Max: | 1.118 | at alpha= | 11.5 | deg
JavaFoil+Calcfoil stall+Eppler ext transition |  |  |  | L/D Max: | 142.938 | at alpha= | 10.5 | deg
Re: | 20000000 |  |  | Cd Min: | 0.00545 | at alpha= | 0 | deg
Mach: | 0.1 |  |  | Cl=0 at alpha= | -0.69491 | deg
|  |  |  | @ Cl=0.1, Cd= | 0.0054531
|  |  |  | @ Cl=0.4, Cd= | 0.0056624
|  |  |  | @ Cl=0.6, Cd= | 0.0060335
alpha (deg) | Cl | Cd | Cm | Cl/Cd
-14 | -0.374 | 0.08318 | 0.004 | -4.498
-13.5 | -0.397 | 0.07713 | 0.004 | -5.143
-13 | -0.42 | 0.07047 | 0.004 | -5.961
-12.5 | -0.446 | 0.06168 | 0.004 | -7.227
-12 | -0.474 | 0.05146 | 0.004 | -9.205
-11.5 | -0.496 | 0.04707 | 0.004 | -10.53
-11 | -0.513 | 0.04498 | 0.004 | -11.412
-10.5 | -0.586 | 0.01549 | 0.005 | -37.852
-10 | -0.634 | 0.00988 | 0.005 | -64.169
-9.5 | -0.646 | 0.00732 | 0.005 | -88.169
-9 | -0.652 | 0.00697 | 0.004 | -93.444
-8.5 | -0.651 | 0.00805 | 0.004 | -80.873
-8 | -0.644 | 0.00761 | 0.004 | -84.65
-7.5 | -0.631 | 0.0074 | 0.004 | -85.302
-7 | -0.612 | 0.0072 | 0.003 | -84.957
-6.5 | -0.586 | 0.00698 | 0.003 | -83.966
-6 | -0.554 | 0.00679 | 0.003 | -81.583
-5.5 | -0.516 | 0.00666 | 0.003 | -77.432
-5 | -0.474 | 0.00648 | 0.002 | -73.064
-4.5 | -0.427 | 0.00634 | 0.002 | -67.318
-4 | -0.377 | 0.00619 | 0.002 | -60.843
-3.5 | -0.323 | 0.00606 | 0.002 | -53.331
-3 | -0.268 | 0.00593 | 0.001 | -45.266
-2.5 | -0.211 | 0.00583 | 0.001 | -36.279
-2 | -0.154 | 0.0058 | 0.001 | -26.475
-1.5 | -0.095 | 0.00562 | 0 | -16.93
-1 | -0.036 | 0.00554 | 0 | -6.565
-0.5 | 0.023 | 0.0055 | 0 | 4.098
0 | 0.082 | 0.00545 | -0.001 | 14.949
0.5 | 0.14 | 0.00546 | -0.001 | 25.734
1 | 0.199 | 0.0055 | -0.002 | 36.236
1.5 | 0.258 | 0.0055 | -0.002 | 46.958
2 | 0.317 | 0.00555 | -0.002 | 57.061
2.5 | 0.375 | 0.00562 | -0.003 | 66.759
3 | 0.434 | 0.00572 | -0.003 | 75.832
3.5 | 0.492 | 0.00578 | -0.004 | 85.184
4 | 0.55 | 0.00593 | -0.004 | 92.87
4.5 | 0.608 | 0.00605 | -0.004 | 100.539
5 | 0.666 | 0.00622 | -0.005 | 107.043
5.5 | 0.722 | 0.00641 | -0.005 | 112.59
6 | 0.775 | 0.00664 | -0.006 | 116.713
6.5 | 0.827 | 0.00686 | -0.006 | 120.645
7 | 0.877 | 0.00738 | -0.006 | 118.773
7.5 | 0.923 | 0.00758 | -0.007 | 121.77
8 | 0.966 | 0.00783 | -0.007 | 123.364
8.5 | 1.005 | 0.00807 | -0.008 | 124.562
9 | 1.039 | 0.00819 | -0.008 | 126.912
9.5 | 1.068 | 0.00872 | -0.009 | 122.518
10 | 1.092 | 0.00925 | -0.009 | 118.021
10.5 | 1.106 | 0.00774 | -0.01 | 142.938
11 | 1.116 | 0.01047 | -0.01 | 106.521
11.5 | 1.118 | 0.01118 | -0.011 | 99.991
12 | 1.112 | 0.01226 | -0.011 | 90.749
12.5 | 1.098 | 0.01357 | -0.011 | 80.87
13 | 1.08 | 0.01479 | -0.012 | 73.025
13.5 | 1.052 | 0.01742 | -0.012 | 60.391
14 | 1.021 | 0.02043 | -0.012 | 49.995
14.5 | 0.986 | 0.02434 | -0.013 | 40.533
15 | 0.951 | 0.02826 | -0.013 | 33.651
15.5 | 0.903 | 0.0329 | -0.013 | 27.441
16 | 0.85 | 0.03806 | -0.014 | 22.337
16.5 | 0.794 | 0.04582 | -0.014 | 17.337

## 148. Re 20M Mach 0.10 (2)
BIGFOIL.COM POLAR EXPORT
e221
EPPLER 221 |  |  |  | Cl Max: | 1.8238 | at alpha= | 18.5 | deg
XFOIL ncrit=9 |  |  |  | L/D Max: | 142.243 | at alpha= | 10 | deg
Re: | 20000000 |  |  | Cd Min: | 0.04931 | at alpha= | 20 | deg
Mach: | 0.1 |  |  | Cl=0 at alpha= | -0.81883 | deg
|  |  |  | @ Cl=0.1, Cd= | 0.0047128
|  |  |  | @ Cl=0.4, Cd= | 0.0046991
|  |  |  | @ Cl=0.6, Cd= | 0.0051255
alpha (deg) | Cl | Cd | Cm | Cl/Cd
-18.5 | -1.5938 | 0.03586 | -0.0552 | -44.4451
-18 | -1.6201 | 0.03049 | -0.0527 | -53.1355
-17.5 | -1.6411 | 0.02709 | -0.0455 | -60.5795
-17 | -1.6434 | 0.02473 | -0.0379 | -66.4537
-16.5 | -1.623 | 0.02235 | -0.0336 | -72.6174
-16 | -1.5923 | 0.02042 | -0.0302 | -77.9775
-15.5 | -1.5568 | 0.01866 | -0.0273 | -83.4298
-15 | -1.5168 | 0.01717 | -0.0249 | -88.3401
-14.5 | -1.4736 | 0.01587 | -0.0227 | -92.8544
-14 | -1.4322 | 0.01422 | -0.0203 | -100.7173
-13.5 | -1.3844 | 0.01325 | -0.0187 | -104.483
-13 | -1.335 | 0.0124 | -0.0172 | -107.6613
-12.5 | -1.2805 | 0.0117 | -0.0167 | -109.4444
-12 | -1.2336 | 0.0114 | -0.0145 | -108.2105
-11.5 | -1.1816 | 0.01092 | -0.0134 | -108.2051
-11 | -1.1293 | 0.01041 | -0.0124 | -108.4822
-10.5 | -1.0761 | 0.00995 | -0.0115 | -108.1508
-10 | -1.0219 | 0.0096 | -0.0108 | -106.4479
-9.5 | -0.9681 | 0.00916 | -0.01 | -105.6878
-9 | -0.9136 | 0.00881 | -0.0094 | -103.7003
-8.5 | -0.8593 | 0.00839 | -0.0087 | -102.4195
-8 | -0.8035 | 0.00818 | -0.0083 | -98.2274
-7.5 | -0.7488 | 0.00778 | -0.0078 | -96.2468
-7 | -0.6936 | 0.00747 | -0.0073 | -92.8514
-6.5 | -0.6386 | 0.00707 | -0.0068 | -90.3253
-6 | -0.5834 | 0.00671 | -0.0063 | -86.9449
-5.5 | -0.5281 | 0.00635 | -0.0058 | -83.1654
-5 | -0.4722 | 0.00611 | -0.0055 | -77.2831
-4.5 | -0.4162 | 0.00586 | -0.0052 | -71.0239
-3.5 | -0.3036 | 0.00549 | -0.0047 | -55.3005
-3 | -0.2468 | 0.00539 | -0.0046 | -45.7885
-2 | -0.1332 | 0.00522 | -0.0044 | -25.5172
-1.5 | -0.0767 | 0.0051 | -0.0043 | -15.0392
-1 | -0.0204 | 0.00498 | -0.0042 | -4.0964
-0.5 | 0.0359 | 0.00484 | -0.0041 | 7.4174
0 | 0.0919 | 0.00472 | -0.004 | 19.4703
1 | 0.2046 | 0.00462 | -0.004 | 44.2857
1.5 | 0.2608 | 0.00464 | -0.004 | 56.2069
2 | 0.3169 | 0.00467 | -0.004 | 67.8587
2.5 | 0.3729 | 0.00465 | -0.004 | 80.1935
3 | 0.4281 | 0.00475 | -0.0039 | 90.1263
4 | 0.538 | 0.00495 | -0.0036 | 108.6869
4.5 | 0.5918 | 0.00511 | -0.0033 | 115.8121
5.5 | 0.6976 | 0.00531 | -0.0021 | 131.3748
6 | 0.7474 | 0.00561 | -0.0009 | 133.2264
6.5 | 0.801 | 0.00595 | -0.0005 | 134.6218
7 | 0.8541 | 0.00626 | 0.0001 | 136.4377
7.5 | 0.9078 | 0.00652 | 0.0005 | 139.2331
8 | 0.9589 | 0.0068 | 0.0014 | 141.0147
9 | 1.0772 | 0.0076 | -0.0006 | 141.7368
9.5 | 1.1351 | 0.00799 | -0.0013 | 142.0651
10 | 1.192 | 0.00838 | -0.002 | 142.2434
10.5 | 1.2483 | 0.00881 | -0.0025 | 141.6913
11 | 1.3039 | 0.00926 | -0.0029 | 140.8099
11.5 | 1.3586 | 0.00977 | -0.0032 | 139.0583
12 | 1.4122 | 0.01038 | -0.0034 | 136.0501
12.5 | 1.465 | 0.01102 | -0.0035 | 132.9401
13 | 1.5175 | 0.01166 | -0.0036 | 130.1458
13.5 | 1.569 | 0.01233 | -0.0036 | 127.2506
14 | 1.6082 | 0.01302 | -0.001 | 123.5177
14.5 | 1.6467 | 0.01378 | 0.0015 | 119.4993
15 | 1.6833 | 0.01475 | 0.0041 | 114.122
15.5 | 1.7165 | 0.01583 | 0.007 | 108.4334
16 | 1.7424 | 0.0169 | 0.0111 | 103.1006
16.5 | 1.7634 | 0.01819 | 0.0152 | 96.9434
17 | 1.7836 | 0.02 | 0.0179 | 89.18
17.5 | 1.799 | 0.02255 | 0.0198 | 79.7783
18 | 1.8141 | 0.02557 | 0.0207 | 70.9464
18.5 | 1.8238 | 0.02939 | 0.021 | 62.0551
19 | 1.8005 | 0.03687 | 0.0202 | 48.8337
19.5 | 1.7803 | 0.04456 | 0.0185 | 39.9529
20 | 1.7887 | 0.04931 | 0.0171 | 36.2746

## 149. Re 20M Mach 0.25 (1)
BIGFOIL.COM POLAR EXPORT
e221
EPPLER 221 |  |  |  | Cl Max: | 1.072 | at alpha= | 10 | deg
JavaFoil+Calcfoil stall+Eppler ext transition |  |  |  | L/D Max: | 124.754 | at alpha= | 8.5 | deg
Re: | 20000000 |  |  | Cd Min: | 0.00547 | at alpha= | 0.5 | deg
Mach: | 0.25 |  |  | Cl=0 at alpha= | -0.69167 | deg
|  |  |  | @ Cl=0.1, Cd= | 0.005492
|  |  |  | @ Cl=0.4, Cd= | 0.0056857
|  |  |  | @ Cl=0.6, Cd= | 0.006085
alpha (deg) | Cl | Cd | Cm | Cl/Cd
-12.5 | -0.067 | 0.07881 | 0.003 | -0.855
-12 | -0.13 | 0.07339 | 0.003 | -1.771
-11.5 | -0.208 | 0.06796 | 0.003 | -3.068
-11 | -0.267 | 0.06433 | 0.003 | -4.151
-10.5 | -0.32 | 0.05848 | 0.003 | -5.469
-10 | -0.372 | 0.04838 | 0.003 | -7.684
-9.5 | -0.444 | 0.02346 | 0.004 | -18.928
-9 | -0.532 | 0.00738 | 0.005 | -72.042
-8.5 | -0.562 | 0.00714 | 0.004 | -78.604
-8 | -0.581 | 0.00798 | 0.004 | -72.811
-7.5 | -0.589 | 0.00766 | 0.004 | -76.849
-7 | -0.586 | 0.00741 | 0.004 | -79.072
-6.5 | -0.573 | 0.0072 | 0.003 | -79.492
-6 | -0.55 | 0.00696 | 0.003 | -79.017
-5.5 | -0.518 | 0.00676 | 0.003 | -76.659
-5 | -0.479 | 0.00662 | 0.002 | -72.395
-4.5 | -0.434 | 0.00643 | 0.002 | -67.532
-4 | -0.385 | 0.00627 | 0.002 | -61.355
-3.5 | -0.331 | 0.00612 | 0.002 | -54.158
-3 | -0.275 | 0.00597 | 0.001 | -46.1
-2.5 | -0.217 | 0.00588 | 0.001 | -36.916
-2 | -0.158 | 0.00581 | 0.001 | -27.132
-1.5 | -0.098 | 0.00567 | 0 | -17.243
-1 | -0.037 | 0.00556 | 0 | -6.717
-0.5 | 0.023 | 0.00552 | 0 | 4.197
0 | 0.084 | 0.0055 | -0.001 | 15.225
0.5 | 0.144 | 0.00547 | -0.001 | 26.363
1 | 0.205 | 0.00553 | -0.002 | 37.037
1.5 | 0.265 | 0.00553 | -0.002 | 47.997
2 | 0.326 | 0.00559 | -0.002 | 58.274
2.5 | 0.386 | 0.00566 | -0.003 | 68.149
3 | 0.446 | 0.00577 | -0.003 | 77.295
3.5 | 0.506 | 0.00586 | -0.004 | 86.339
4 | 0.565 | 0.00598 | -0.004 | 94.547
4.5 | 0.625 | 0.00616 | -0.004 | 101.404
5 | 0.684 | 0.00634 | -0.005 | 107.757
5.5 | 0.741 | 0.00654 | -0.005 | 113.217
6 | 0.795 | 0.00681 | -0.006 | 116.87
6.5 | 0.848 | 0.00703 | -0.006 | 120.58
7 | 0.897 | 0.00758 | -0.007 | 118.255
7.5 | 0.942 | 0.00784 | -0.007 | 120.12
8 | 0.982 | 0.00815 | -0.008 | 120.43
8.5 | 1.016 | 0.00815 | -0.008 | 124.754
9 | 1.044 | 0.00866 | -0.009 | 120.593
9.5 | 1.065 | 0.00942 | -0.009 | 113.052
10 | 1.072 | 0.0101 | -0.009 | 106.152
10.5 | 1.072 | 0.01072 | -0.01 | 100.004
11 | 1.061 | 0.01158 | -0.01 | 91.618
11.5 | 1.037 | 0.01272 | -0.011 | 81.485
12 | 0.997 | 0.01492 | -0.011 | 66.833
12.5 | 0.949 | 0.01751 | -0.011 | 54.223
13 | 0.897 | 0.01995 | -0.012 | 44.952
13.5 | 0.835 | 0.02357 | -0.012 | 35.411
14 | 0.766 | 0.02803 | -0.012 | 27.337
14.5 | 0.692 | 0.03366 | -0.013 | 20.564
15 | 0.612 | 0.04212 | -0.013 | 14.529

## 150. Re 20M Mach 0.25 (2)
BIGFOIL.COM POLAR EXPORT
e221
EPPLER 221 |  |  |  | Cl Max: | 1.7296 | at alpha= | 16.5 | deg
XFOIL ncrit=9 |  |  |  | L/D Max: | 141.309 | at alpha= | 8 | deg
Re: | 20000000 |  |  | Cd Min: | 0.19684 | at alpha= | -16 | deg
Mach: | 0.25 |  |  | Cl=0 at alpha= | -0.82616 | deg
|  |  |  | @ Cl=0.1, Cd= | 0.0047259
|  |  |  | @ Cl=0.4, Cd= | 0.0046802
|  |  |  | @ Cl=0.6, Cd= | 0.0051139
alpha (deg) | Cl | Cd | Cm | Cl/Cd
-16 | -0.6738 | 0.19684 | 0.0494 | -3.4231
-15.5 | -0.7696 | 0.15024 | 0.0281 | -5.1225
-15 | -0.8131 | 0.12924 | 0.0152 | -6.2914
-14.5 | -0.7943 | 0.12358 | 0.0122 | -6.4274
-14 | -0.9065 | 0.0931 | -0.0085 | -9.7368
-13.5 | -0.9132 | 0.08395 | -0.0139 | -10.8779
-13 | -1.0207 | 0.05354 | -0.037 | -19.0643
-12.5 | -1.0422 | 0.04236 | -0.0473 | -24.6034
-12 | -1.0892 | 0.03657 | -0.0408 | -29.784
-11.5 | -1.1213 | 0.02835 | -0.0353 | -39.552
-11 | -1.1295 | 0.02043 | -0.0296 | -55.2863
-10.5 | -1.1048 | 0.0156 | -0.0248 | -70.8205
-10 | -1.0576 | 0.01345 | -0.0216 | -78.632
-9.5 | -1.0059 | 0.01187 | -0.019 | -84.743
-9 | -0.9501 | 0.0109 | -0.017 | -87.1651
-8.5 | -0.8939 | 0.00998 | -0.0151 | -89.5691
-8 | -0.8345 | 0.0096 | -0.0139 | -86.9271
-7.5 | -0.7773 | 0.00891 | -0.0124 | -87.2391
-7 | -0.719 | 0.00844 | -0.0113 | -85.1896
-6.5 | -0.6616 | 0.00783 | -0.0101 | -84.4955
-6 | -0.604 | 0.0073 | -0.009 | -82.7397
-5.5 | -0.5468 | 0.00674 | -0.008 | -81.1276
-5 | -0.4886 | 0.00638 | -0.0073 | -76.5831
-4.5 | -0.4305 | 0.00601 | -0.0065 | -71.6306
-3.5 | -0.3135 | 0.00554 | -0.0055 | -56.5884
-3 | -0.2546 | 0.00542 | -0.0053 | -46.9742
-2.5 | -0.1957 | 0.00533 | -0.0051 | -36.7167
-2 | -0.1368 | 0.00524 | -0.0049 | -26.1069
-1.5 | -0.0783 | 0.00512 | -0.0047 | -15.293
-1 | -0.0202 | 0.00499 | -0.0046 | -4.0481
-0.5 | 0.0379 | 0.00486 | -0.0044 | 7.7984
0 | 0.0957 | 0.00473 | -0.0043 | 20.2326
1 | 0.212 | 0.00462 | -0.0042 | 45.8874
1.5 | 0.27 | 0.00465 | -0.0041 | 58.0645
2 | 0.3279 | 0.00467 | -0.0041 | 70.2141
2.5 | 0.3856 | 0.00466 | -0.004 | 82.7468
3 | 0.4426 | 0.00474 | -0.0039 | 93.3755
3.5 | 0.4993 | 0.00491 | -0.0036 | 101.6904
4 | 0.5562 | 0.00498 | -0.0034 | 111.6867
4.5 | 0.6118 | 0.00515 | -0.0029 | 118.7961
5 | 0.667 | 0.00525 | -0.0023 | 127.0476
5.5 | 0.7204 | 0.00539 | -0.0012 | 133.6549
6 | 0.7725 | 0.0058 | 0.0002 | 133.1897
6.5 | 0.8286 | 0.00611 | 0.0009 | 135.6137
7.5 | 0.9407 | 0.0067 | 0.0023 | 140.403
8 | 0.9934 | 0.00703 | 0.0039 | 141.3087
8.5 | 1.0584 | 0.00749 | 0.0026 | 141.3084
9 | 1.1215 | 0.00795 | 0.0019 | 141.0692
9.5 | 1.1825 | 0.0084 | 0.0016 | 140.7738
10 | 1.2432 | 0.00885 | 0.0015 | 140.4746
10.5 | 1.3032 | 0.00938 | 0.0015 | 138.9339
11 | 1.3623 | 0.01 | 0.0018 | 136.23
11.5 | 1.4198 | 0.01079 | 0.0023 | 131.5848
12 | 1.4778 | 0.01149 | 0.0028 | 128.6162
12.5 | 1.5346 | 0.0123 | 0.0036 | 124.7642
13 | 1.5895 | 0.01327 | 0.0045 | 119.7815
13.5 | 1.6231 | 0.01433 | 0.0095 | 113.2659
14 | 1.6608 | 0.01548 | 0.0135 | 107.2868
14.5 | 1.6898 | 0.0168 | 0.0186 | 100.5833
15 | 1.7055 | 0.01857 | 0.0244 | 91.8417
15.5 | 1.721 | 0.02129 | 0.0278 | 80.8361
16 | 1.726 | 0.02558 | 0.0295 | 67.4746
16.5 | 1.7296 | 0.03068 | 0.0296 | 56.3755
17 | 1.7172 | 0.03775 | 0.0285 | 45.4887
17.5 | 1.6904 | 0.0468 | 0.0258 | 36.1197
18 | 1.664 | 0.05642 | 0.0223 | 29.4931
18.5 | 1.6284 | 0.06777 | 0.0174 | 24.0283
19 | 1.5753 | 0.08179 | 0.0108 | 19.2603
19.5 | 1.5136 | 0.09757 | 0.003 | 15.513
20 | 1.4759 | 0.11035 | -0.0032 | 13.3747

## 151. Re 20M Mach 0.50 (1)
BIGFOIL.COM POLAR EXPORT
e221
EPPLER 221 |  |  |  | Cl Max: | 1.107 | at alpha= | 20 | deg
JavaFoil+Calcfoil stall+Eppler ext transition |  |  |  | L/D Max: | 128.357 | at alpha= | 7.5 | deg
Re: | 20000000 |  |  | Cd Min: | 0.00558 | at alpha= | 0.5 | deg
Mach: | 0.5 |  |  | Cl=0 at alpha= | -0.69118 | deg
|  |  |  | @ Cl=0.1, Cd= | 0.0056255
|  |  |  | @ Cl=0.4, Cd= | 0.0058184
|  |  |  | @ Cl=0.6, Cd= | 0.0062502
alpha (deg) | Cl | Cd | Cm | Cl/Cd
-20 | -1.029 | 0.17706 | 0.005 | -5.814
-19.5 | -1.002 | 0.17969 | 0.005 | -5.578
-19 | -0.977 | 0.16912 | 0.005 | -5.775
-18.5 | -0.951 | 0.16846 | 0.005 | -5.645
-18 | -0.925 | 0.1623 | 0.005 | -5.7
-17.5 | -0.901 | 0.13569 | 0.005 | -6.643
-17 | -0.877 | 0.12279 | 0.005 | -7.145
-16.5 | -0.85 | 0.11942 | 0.005 | -7.117
-16 | -0.822 | 0.11457 | 0.005 | -7.179
-15.5 | -0.795 | 0.11116 | 0.004 | -7.154
-15 | -0.768 | 0.10696 | 0.004 | -7.18
-14.5 | -0.74 | 0.10397 | 0.004 | -7.121
-14 | -0.714 | 0.10024 | 0.004 | -7.118
-13.5 | -0.688 | 0.09679 | 0.004 | -7.109
-13 | -0.664 | 0.08712 | 0.004 | -7.621
-12.5 | -0.637 | 0.08188 | 0.004 | -7.785
-12 | -0.609 | 0.07901 | 0.004 | -7.711
-11.5 | -0.581 | 0.07541 | 0.003 | -7.711
-11 | -0.556 | 0.0696 | 0.003 | -7.983
-10.5 | -0.53 | 0.06425 | 0.003 | -8.243
-10 | -0.505 | 0.05855 | 0.003 | -8.624
-9.5 | -0.474 | 0.06432 | 0.003 | -7.369
-9 | -0.449 | 0.0575 | 0.003 | -7.805
-8.5 | -0.426 | 0.04998 | 0.003 | -8.514
-8 | -0.428 | 0.02661 | 0.004 | -16.096
-7.5 | -0.454 | 0.00727 | 0.004 | -62.468
-7 | -0.421 | 0.00682 | 0.004 | -61.744
-6.5 | -0.312 | 0.0457 | 0.002 | -6.833
-6 | -0.289 | 0.03835 | 0.002 | -7.537
-5.5 | -0.322 | 0.00754 | 0.003 | -42.652
-5 | -0.288 | 0.00721 | 0.003 | -39.969
-4.5 | -0.429 | 0.00705 | 0.002 | -60.896
-4 | -0.408 | 0.0067 | 0.002 | -60.844
-3.5 | -0.361 | 0.00646 | 0.002 | -55.939
-3 | -0.304 | 0.00623 | 0.001 | -48.843
-2.5 | -0.242 | 0.00608 | 0.001 | -39.749
-2 | -0.176 | 0.00598 | 0.001 | -29.441
-1.5 | -0.109 | 0.00583 | 0 | -18.715
-1 | -0.042 | 0.00569 | 0 | -7.331
-0.5 | 0.026 | 0.00564 | -0.001 | 4.593
0 | 0.094 | 0.00563 | -0.001 | 16.633
0.5 | 0.161 | 0.00558 | -0.001 | 28.88
1 | 0.229 | 0.00565 | -0.002 | 40.487
1.5 | 0.296 | 0.00568 | -0.002 | 52.205
2 | 0.364 | 0.00577 | -0.003 | 63.039
2.5 | 0.431 | 0.00586 | -0.003 | 73.539
3 | 0.498 | 0.00598 | -0.004 | 83.299
3.5 | 0.565 | 0.00616 | -0.004 | 91.728
4 | 0.631 | 0.00633 | -0.004 | 99.618
4.5 | 0.697 | 0.00656 | -0.005 | 106.2
5 | 0.761 | 0.00689 | -0.005 | 110.513
5.5 | 0.823 | 0.00721 | -0.006 | 114.218
6 | 0.879 | 0.0076 | -0.006 | 115.669
6.5 | 0.927 | 0.00844 | -0.007 | 109.899
7 | 0.963 | 0.00899 | -0.007 | 107.039
7.5 | 0.971 | 0.00757 | -0.008 | 128.357
8 | 0.927 | 0.01038 | -0.008 | 89.269
8.5 | 0.605 | 0.01142 | -0.009 | 52.989
9 | 0.63 | 0.01323 | -0.009 | 47.613
9.5 | 0.645 | 0.0177 | -0.01 | 36.441
10 | 0.573 | 0.06995 | -0.005 | 8.199
10.5 | 0.601 | 0.0703 | -0.006 | 8.555
11 | 0.661 | 0.05394 | -0.009 | 12.256
11.5 | 0.672 | 0.0684 | -0.008 | 9.819
12 | 0.699 | 0.06936 | -0.009 | 10.072
12.5 | 0.76 | 0.05234 | -0.011 | 14.522
13 | 0.766 | 0.06956 | -0.01 | 11.015
13.5 | 0.78 | 0.08413 | -0.01 | 9.267
14 | 0.789 | 0.10163 | -0.009 | 7.767
14.5 | 0.821 | 0.1024 | -0.01 | 8.015
15 | 0.848 | 0.10834 | -0.01 | 7.825
15.5 | 0.879 | 0.11002 | -0.011 | 7.988
16 | 0.903 | 0.1207 | -0.011 | 7.48
16.5 | 0.921 | 0.14271 | -0.011 | 6.452
17 | 0.949 | 0.14718 | -0.012 | 6.445
17.5 | 0.976 | 0.14849 | -0.012 | 6.575
18 | 1.003 | 0.15985 | -0.013 | 6.276
18.5 | 1.032 | 0.16603 | -0.013 | 6.213
19 | 1.058 | 0.174 | -0.014 | 6.08
19.5 | 1.079 | 0.19297 | -0.014 | 5.592
20 | 1.107 | 0.19606 | -0.014 | 5.644

## 152. Re 20M Mach 0.50 (2)
BIGFOIL.COM POLAR EXPORT
e221
EPPLER 221 |  |  |  | Cl Max: | 1.2969 | at alpha= | 9 | deg
XFOIL ncrit=9 |  |  |  | L/D Max: | 143.156 | at alpha= | 7 | deg
Re: | 20000000 |  |  | Cd Min: | 0.12067 | at alpha= | 14 | deg
Mach: | 0.5 |  |  | Cl=0 at alpha= | -99 | deg
|  |  |  | @ Cl=0.1, Cd= | 0.00477
|  |  |  | @ Cl=0.4, Cd= | 0.0047302
|  |  |  | @ Cl=0.6, Cd= | 0.0050817
alpha (deg) | Cl | Cd | Cm | Cl/Cd
0 | 0.1137 | 0.00477 | -0.0054 | 23.8365
0.5 | 0.1798 | 0.00471 | -0.0052 | 38.1741
1 | 0.246 | 0.00466 | -0.005 | 52.7897
2.5 | 0.4434 | 0.00475 | -0.0041 | 93.3474
3 | 0.5091 | 0.0048 | -0.0036 | 106.0625
3.5 | 0.5735 | 0.00502 | -0.0029 | 114.243
4.5 | 0.7023 | 0.00532 | -0.0006 | 132.0113
5 | 0.7646 | 0.00558 | 0.0013 | 137.0251
5.5 | 0.8224 | 0.006 | 0.0044 | 137.0667
6 | 0.8894 | 0.00638 | 0.0062 | 139.4044
6.5 | 0.9559 | 0.00675 | 0.0084 | 141.6148
7 | 1.025 | 0.00716 | 0.0106 | 143.1564
7.5 | 1.0934 | 0.00767 | 0.0134 | 142.5554
8 | 1.1758 | 0.00845 | 0.0141 | 139.1479
8.5 | 1.2508 | 0.0099 | 0.0165 | 126.3434
9 | 1.2969 | 0.01389 | 0.0215 | 93.3693
9.5 | 1.2831 | 0.01887 | 0.0308 | 67.9968
10 | 1.2492 | 0.02606 | 0.0339 | 47.9355
10.5 | 1.2149 | 0.03587 | 0.0308 | 33.8695
11 | 1.1806 | 0.04669 | 0.0258 | 25.2859
11.5 | 1.1421 | 0.05867 | 0.0195 | 19.4665
12 | 1.1102 | 0.0706 | 0.0131 | 15.7252
12.5 | 1.0765 | 0.08337 | 0.0063 | 12.9123
13 | 1.0475 | 0.09596 | -0.0002 | 10.916
13.5 | 1.0215 | 0.10845 | -0.0064 | 9.4191
14 | 0.9995 | 0.12067 | -0.0124 | 8.2829