## index
index | Re | Mach | Datasource
1 | 50000 | 0 | JavaFoil+Calcfoil stall+Eppler ext transition
2 | 50000 | 0 | XFOIL ncrit=9
3 | 50000 | 0.1 | JavaFoil+Calcfoil stall+Eppler ext transition
4 | 50000 | 0.1 | XFOIL ncrit=9
5 | 50000 | 0.25 | JavaFoil+Calcfoil stall+Eppler ext transition
6 | 50000 | 0.25 | XFOIL ncrit=9
7 | 50000 | 0.5 | JavaFoil+Calcfoil stall+Eppler ext transition
8 | 50000 | 0.5 | XFOIL ncrit=9
9 | 100000 | 0 | JavaFoil+Calcfoil stall+Eppler ext transition
10 | 100000 | 0 | XFOIL ncrit=9
11 | 100000 | 0.1 | JavaFoil+Calcfoil stall+Eppler ext transition
12 | 100000 | 0.1 | XFOIL ncrit=9
13 | 100000 | 0.25 | JavaFoil+Calcfoil stall+Eppler ext transition
14 | 100000 | 0.25 | XFOIL ncrit=9
15 | 100000 | 0.5 | JavaFoil+Calcfoil stall+Eppler ext transition
16 | 100000 | 0.5 | XFOIL ncrit=9
17 | 250000 | 0 | JavaFoil+Calcfoil stall+Eppler ext transition
18 | 250000 | 0 | XFOIL ncrit=9
19 | 250000 | 0.1 | JavaFoil+Calcfoil stall+Eppler ext transition
20 | 250000 | 0.1 | XFOIL ncrit=9
21 | 250000 | 0.25 | JavaFoil+Calcfoil stall+Eppler ext transition
22 | 250000 | 0.25 | XFOIL ncrit=9
23 | 250000 | 0.5 | JavaFoil+Calcfoil stall+Eppler ext transition
24 | 250000 | 0.5 | XFOIL ncrit=9
25 | 500000 | 0 | JavaFoil+Calcfoil stall+Eppler ext transition
26 | 500000 | 0 | XFOIL ncrit=9
27 | 500000 | 0.1 | JavaFoil+Calcfoil stall+Eppler ext transition
28 | 500000 | 0.1 | XFOIL ncrit=9
29 | 500000 | 0.25 | JavaFoil+Calcfoil stall+Eppler ext transition
30 | 500000 | 0.25 | XFOIL ncrit=9
31 | 500000 | 0.5 | JavaFoil+Calcfoil stall+Eppler ext transition
32 | 500000 | 0.5 | XFOIL ncrit=9
33 | 750000 | 0 | JavaFoil+Calcfoil stall+Eppler ext transition
34 | 750000 | 0 | XFOIL ncrit=9
35 | 750000 | 0.1 | JavaFoil+Calcfoil stall+Eppler ext transition
36 | 750000 | 0.1 | XFOIL ncrit=9
37 | 750000 | 0.25 | JavaFoil+Calcfoil stall+Eppler ext transition
38 | 750000 | 0.25 | XFOIL ncrit=9
39 | 750000 | 0.5 | JavaFoil+Calcfoil stall+Eppler ext transition
40 | 750000 | 0.5 | XFOIL ncrit=9
41 | 1000000 | 0 | JavaFoil+Calcfoil stall+Eppler ext transition
42 | 1000000 | 0 | XFOIL ncrit=9
43 | 1000000 | 0.1 | JavaFoil+Calcfoil stall+Eppler ext transition
44 | 1000000 | 0.1 | XFOIL ncrit=9
45 | 1000000 | 0.25 | JavaFoil+Calcfoil stall+Eppler ext transition
46 | 1000000 | 0.25 | XFOIL ncrit=9
47 | 1000000 | 0.5 | JavaFoil+Calcfoil stall+Eppler ext transition
48 | 1000000 | 0.5 | XFOIL ncrit=9
49 | 2000000 | 0 | JavaFoil+Calcfoil stall+Eppler ext transition
50 | 2000000 | 0 | XFOIL ncrit=9
51 | 2000000 | 0.1 | JavaFoil+Calcfoil stall+Eppler ext transition
52 | 2000000 | 0.1 | XFOIL ncrit=9
53 | 2000000 | 0.25 | JavaFoil+Calcfoil stall+Eppler ext transition
54 | 2000000 | 0.25 | XFOIL ncrit=9
55 | 2000000 | 0.5 | JavaFoil+Calcfoil stall+Eppler ext transition
56 | 2000000 | 0.5 | XFOIL ncrit=9
57 | 3000000 | 0 | JavaFoil+Calcfoil stall+Eppler ext transition
58 | 3000000 | 0 | XFOIL ncrit=9
59 | 3000000 | 0.1 | JavaFoil+Calcfoil stall+Eppler ext transition
60 | 3000000 | 0.1 | XFOIL ncrit=9
61 | 3000000 | 0.25 | JavaFoil+Calcfoil stall+Eppler ext transition
62 | 3000000 | 0.25 | XFOIL ncrit=9
63 | 3000000 | 0.5 | JavaFoil+Calcfoil stall+Eppler ext transition
64 | 3000000 | 0.5 | XFOIL ncrit=9
65 | 4000000 | 0 | JavaFoil+Calcfoil stall+Eppler ext transition
66 | 4000000 | 0 | XFOIL ncrit=9
67 | 4000000 | 0.1 | JavaFoil+Calcfoil stall+Eppler ext transition
68 | 4000000 | 0.1 | XFOIL ncrit=9
69 | 4000000 | 0.25 | JavaFoil+Calcfoil stall+Eppler ext transition
70 | 4000000 | 0.25 | XFOIL ncrit=9
71 | 4000000 | 0.5 | JavaFoil+Calcfoil stall+Eppler ext transition
72 | 4000000 | 0.5 | XFOIL ncrit=9
73 | 5000000 | 0 | JavaFoil+Calcfoil stall+Eppler ext transition
74 | 5000000 | 0 | XFOIL ncrit=9
75 | 5000000 | 0.1 | JavaFoil+Calcfoil stall+Eppler ext transition
76 | 5000000 | 0.1 | XFOIL ncrit=9
77 | 5000000 | 0.25 | JavaFoil+Calcfoil stall+Eppler ext transition
78 | 5000000 | 0.25 | XFOIL ncrit=9
79 | 5000000 | 0.5 | JavaFoil+Calcfoil stall+Eppler ext transition
80 | 5000000 | 0.5 | XFOIL ncrit=9
81 | 6000000 | 0 | JavaFoil+Calcfoil stall+Eppler ext transition
82 | 6000000 | 0 | XFOIL ncrit=9
83 | 6000000 | 0.1 | JavaFoil+Calcfoil stall+Eppler ext transition
84 | 6000000 | 0.1 | XFOIL ncrit=9
85 | 6000000 | 0.25 | JavaFoil+Calcfoil stall+Eppler ext transition
86 | 6000000 | 0.25 | XFOIL ncrit=9
87 | 6000000 | 0.5 | JavaFoil+Calcfoil stall+Eppler ext transition
88 | 6000000 | 0.5 | XFOIL ncrit=9
89 | 7000000 | 0 | JavaFoil+Calcfoil stall+Eppler ext transition
90 | 7000000 | 0 | XFOIL ncrit=9
91 | 7000000 | 0.1 | JavaFoil+Calcfoil stall+Eppler ext transition
92 | 7000000 | 0.1 | XFOIL ncrit=9
93 | 7000000 | 0.25 | JavaFoil+Calcfoil stall+Eppler ext transition
94 | 7000000 | 0.25 | XFOIL ncrit=9
95 | 7000000 | 0.5 | JavaFoil+Calcfoil stall+Eppler ext transition
96 | 7000000 | 0.5 | XFOIL ncrit=9
97 | 8000000 | 0 | JavaFoil+Calcfoil stall+Eppler ext transition
98 | 8000000 | 0 | XFOIL ncrit=9
99 | 8000000 | 0.1 | JavaFoil+Calcfoil stall+Eppler ext transition
100 | 8000000 | 0.1 | XFOIL ncrit=9
101 | 8000000 | 0.25 | JavaFoil+Calcfoil stall+Eppler ext transition
102 | 8000000 | 0.25 | XFOIL ncrit=9
103 | 8000000 | 0.5 | JavaFoil+Calcfoil stall+Eppler ext transition
104 | 8000000 | 0.5 | XFOIL ncrit=9
105 | 10000000 | 0 | JavaFoil+Calcfoil stall+Eppler ext transition
106 | 10000000 | 0 | XFOIL ncrit=9
107 | 10000000 | 0.1 | JavaFoil+Calcfoil stall+Eppler ext transition
108 | 10000000 | 0.1 | XFOIL ncrit=9
109 | 10000000 | 0.25 | JavaFoil+Calcfoil stall+Eppler ext transition
110 | 10000000 | 0.25 | XFOIL ncrit=9
111 | 10000000 | 0.5 | JavaFoil+Calcfoil stall+Eppler ext transition
112 | 10000000 | 0.5 | XFOIL ncrit=9
113 | 12000000 | 0 | JavaFoil+Calcfoil stall+Eppler ext transition
114 | 12000000 | 0 | XFOIL ncrit=9
115 | 12000000 | 0.1 | JavaFoil+Calcfoil stall+Eppler ext transition
116 | 12000000 | 0.1 | XFOIL ncrit=9
117 | 12000000 | 0.25 | JavaFoil+Calcfoil stall+Eppler ext transition
118 | 12000000 | 0.25 | XFOIL ncrit=9
119 | 12000000 | 0.5 | JavaFoil+Calcfoil stall+Eppler ext transition
120 | 12000000 | 0.5 | XFOIL ncrit=9
121 | 14000000 | 0 | JavaFoil+Calcfoil stall+Eppler ext transition
122 | 14000000 | 0 | XFOIL ncrit=9
123 | 14000000 | 0.1 | JavaFoil+Calcfoil stall+Eppler ext transition
124 | 14000000 | 0.1 | XFOIL ncrit=9
125 | 14000000 | 0.25 | JavaFoil+Calcfoil stall+Eppler ext transition
126 | 14000000 | 0.25 | XFOIL ncrit=9
127 | 14000000 | 0.5 | JavaFoil+Calcfoil stall+Eppler ext transition
128 | 14000000 | 0.5 | XFOIL ncrit=9
129 | 16000000 | 0 | JavaFoil+Calcfoil stall+Eppler ext transition
130 | 16000000 | 0 | XFOIL ncrit=9
131 | 16000000 | 0.1 | JavaFoil+Calcfoil stall+Eppler ext transition
132 | 16000000 | 0.1 | XFOIL ncrit=9
133 | 16000000 | 0.25 | JavaFoil+Calcfoil stall+Eppler ext transition
134 | 16000000 | 0.25 | XFOIL ncrit=9
135 | 16000000 | 0.5 | JavaFoil+Calcfoil stall+Eppler ext transition
136 | 16000000 | 0.5 | XFOIL ncrit=9
137 | 18000000 | 0 | JavaFoil+Calcfoil stall+Eppler ext transition
138 | 18000000 | 0 | XFOIL ncrit=9
139 | 18000000 | 0.1 | JavaFoil+Calcfoil stall+Eppler ext transition
140 | 18000000 | 0.1 | XFOIL ncrit=9
141 | 18000000 | 0.25 | JavaFoil+Calcfoil stall+Eppler ext transition
142 | 18000000 | 0.25 | XFOIL ncrit=9
143 | 18000000 | 0.5 | JavaFoil+Calcfoil stall+Eppler ext transition
144 | 18000000 | 0.5 | XFOIL ncrit=9
145 | 20000000 | 0 | JavaFoil+Calcfoil stall+Eppler ext transition
146 | 20000000 | 0 | XFOIL ncrit=9
147 | 20000000 | 0.1 | JavaFoil+Calcfoil stall+Eppler ext transition
148 | 20000000 | 0.1 | XFOIL ncrit=9
149 | 20000000 | 0.25 | JavaFoil+Calcfoil stall+Eppler ext transition
150 | 20000000 | 0.25 | XFOIL ncrit=9
151 | 20000000 | 0.5 | JavaFoil+Calcfoil stall+Eppler ext transition
152 | 20000000 | 0.5 | XFOIL ncrit=9

## 1. Re 50k Mach 0.00 (1)
BIGFOIL.COM POLAR EXPORT
eh1090
EH 1.0/9.0 |  |  |  | Cl Max: | 0.732 | at alpha= | 9.5 | deg
JavaFoil+Calcfoil stall+Eppler ext transition |  |  |  | L/D Max: | 33.11 | at alpha= | 4.5 | deg
Re: | 50000 |  |  | Cd Min: | 0.01428 | at alpha= | -1.5 | deg
Mach: | 0 |  |  | Cl=0 at alpha= | -0.37069 | deg
|  |  |  | @ Cl=0.1, Cd= | 0.015065
|  |  |  | @ Cl=0.4, Cd= | 0.017287
|  |  |  | @ Cl=0.6, Cd= | 0.22988
alpha (deg) | Cl | Cd | Cm | Cl/Cd
-14.5 | -0.402 | 0.34035 | 0.003 | -1.182
-14 | -0.426 | 0.30455 | 0.003 | -1.398
-13.5 | -0.45 | 0.26331 | 0.003 | -1.707
-13 | -0.474 | 0.24893 | 0.003 | -1.902
-12.5 | -0.497 | 0.22042 | 0.002 | -2.255
-12 | -0.52 | 0.19549 | 0.002 | -2.659
-11.5 | -0.541 | 0.17347 | 0.002 | -3.118
-11 | -0.56 | 0.15388 | 0.002 | -3.638
-10.5 | -0.576 | 0.1402 | 0.002 | -4.106
-10 | -0.588 | 0.1256 | 0.002 | -4.68
-9.5 | -0.592 | 0.11361 | 0.002 | -5.21
-9 | -0.59 | 0.09862 | 0.002 | -5.981
-8.5 | -0.583 | 0.08631 | 0.002 | -6.757
-8 | -0.572 | 0.07862 | 0.002 | -7.275
-7.5 | -0.556 | 0.0714 | 0.002 | -7.787
-7 | -0.535 | 0.0655 | 0.001 | -8.173
-6.5 | -0.51 | 0.05842 | 0.001 | -8.738
-6 | -0.481 | 0.0544 | 0.001 | -8.846
-5.5 | -0.448 | 0.0492 | 0.001 | -9.115
-5 | -0.412 | 0.04561 | 0.001 | -9.042
-4.5 | -0.374 | 0.04294 | 0.001 | -8.699
-4 | -0.332 | 0.04081 | 0.001 | -8.145
-3.5 | -0.361 | 0.01786 | 0.003 | -20.202
-3 | -0.305 | 0.01783 | 0.003 | -17.123
-2.5 | -0.248 | 0.01437 | 0.002 | -17.249
-2 | -0.19 | 0.01429 | 0.002 | -13.311
-1.5 | -0.132 | 0.01428 | 0.002 | -9.258
-1 | -0.074 | 0.01476 | 0.001 | -5.009
-0.5 | -0.015 | 0.01482 | 0.001 | -1.044
0 | 0.043 | 0.01492 | 0.001 | 2.889
0.5 | 0.102 | 0.01507 | 0 | 6.75
1 | 0.16 | 0.01609 | 0 | 9.961
1.5 | 0.219 | 0.01623 | -0.001 | 13.489
2 | 0.277 | 0.01651 | -0.001 | 16.803
2.5 | 0.336 | 0.01684 | -0.001 | 19.939
3 | 0.394 | 0.01723 | -0.002 | 22.872
3.5 | 0.452 | 0.01778 | -0.002 | 25.429
4 | 0.509 | 0.01836 | -0.002 | 27.719
4.5 | 0.563 | 0.017 | -0.003 | 33.11
5 | 0.616 | 0.0192 | -0.003 | 32.07
5.5 | 0.538 | 0.04407 | -0.001 | 12.204
6 | 0.577 | 0.04738 | -0.001 | 12.178
6.5 | 0.614 | 0.05106 | -0.001 | 12.028
7 | 0.648 | 0.05556 | -0.001 | 11.669
7.5 | 0.679 | 0.06058 | -0.001 | 11.211
8 | 0.702 | 0.06671 | -0.002 | 10.52
8.5 | 0.718 | 0.07308 | -0.002 | 9.831
9 | 0.729 | 0.0823 | -0.002 | 8.854
9.5 | 0.732 | 0.08811 | -0.002 | 8.312
10 | 0.73 | 0.09817 | -0.002 | 7.434
10.5 | 0.721 | 0.10879 | -0.002 | 6.627
11 | 0.707 | 0.11891 | -0.002 | 5.945
11.5 | 0.688 | 0.13471 | -0.002 | 5.107
12 | 0.665 | 0.14996 | -0.002 | 4.436
12.5 | 0.639 | 0.1774 | -0.002 | 3.604
13 | 0.611 | 0.18299 | -0.003 | 3.341
13.5 | 0.582 | 0.20172 | -0.003 | 2.886
14 | 0.552 | 0.20901 | -0.003 | 2.641
14.5 | 0.522 | 0.22988 | -0.003 | 2.27

## 2. Re 50k Mach 0.00 (2)
BIGFOIL.COM POLAR EXPORT
eh1090
EH 1.0/9.0 |  |  |  | Cl Max: | 0.8994 | at alpha= | 9 | deg
XFOIL ncrit=9 |  |  |  | L/D Max: | 28.1795 | at alpha= | 7 | deg
Re: | 50000 |  |  | Cd Min: | 0.26785 | at alpha= | -20 | deg
Mach: | 0 |  |  | Cl=0 at alpha= | 0.54092 | deg
|  |  |  | @ Cl=0.1, Cd= | 0.019903
|  |  |  | @ Cl=0.4, Cd= | 0.021356
|  |  |  | @ Cl=0.6, Cd= | 0.025175
alpha (deg) | Cl | Cd | Cm | Cl/Cd
-20 | -0.8436 | 0.26785 | 0.0798 | -3.1495
-19.5 | -0.8204 | 0.25476 | 0.0776 | -3.2203
-19 | -0.8008 | 0.24689 | 0.0747 | -3.2435
-18.5 | -0.7861 | 0.24196 | 0.0701 | -3.2489
-18 | -0.7837 | 0.24387 | 0.0632 | -3.2136
-17.5 | -0.7519 | 0.22776 | 0.0631 | -3.3013
-17 | -0.7392 | 0.22312 | 0.0585 | -3.313
-16.5 | -0.7303 | 0.21856 | 0.0535 | -3.3414
-16 | -0.7048 | 0.208 | 0.0522 | -3.3885
-15.5 | -0.7019 | 0.20579 | 0.0465 | -3.4108
-15 | -0.6763 | 0.19447 | 0.0452 | -3.4777
-14.5 | -0.6696 | 0.18999 | 0.0408 | -3.5244
-14 | -0.6496 | 0.18059 | 0.0388 | -3.5971
-13.5 | -0.6497 | 0.17673 | 0.0342 | -3.6762
-13 | -0.6281 | 0.16713 | 0.033 | -3.7582
-12.5 | -0.6146 | 0.15933 | 0.0307 | -3.8574
-12 | -0.6077 | 0.15228 | 0.0278 | -3.9907
-11.5 | -0.6149 | 0.14724 | 0.0235 | -4.1762
-11 | -0.6103 | 0.14049 | 0.0211 | -4.3441
-10.5 | -0.6074 | 0.13319 | 0.0188 | -4.5604
-10 | -0.5759 | 0.12267 | 0.0199 | -4.6947
-9.5 | -0.5698 | 0.11571 | 0.0187 | -4.9244
-9 | -0.559 | 0.10833 | 0.0186 | -5.1602
-8.5 | -0.5552 | 0.10163 | 0.0185 | -5.463
-7.5 | -0.5385 | 0.08722 | 0.0199 | -6.174
-6.5 | -0.6116 | 0.05264 | -0.0165 | -11.6185
-6 | -0.5826 | 0.04369 | -0.015 | -13.3349
-5.5 | -0.5463 | 0.03615 | -0.0124 | -15.112
-5 | -0.5023 | 0.03076 | -0.01 | -16.3296
-4.5 | -0.4532 | 0.02614 | -0.0075 | -17.3374
-4 | -0.4042 | 0.02186 | -0.005 | -18.4904
-3.5 | -0.3801 | 0.01722 | 0.0061 | -22.0732
-3 | -0.1134 | 0.01847 | -0.0233 | -6.1397
-2.5 | -0.0821 | 0.01756 | -0.0219 | -4.6754
-2 | -0.0509 | 0.01694 | -0.0198 | -3.0047
-1.5 | -0.0232 | 0.01656 | -0.0168 | -1.401
-1 | -0.0062 | 0.01645 | -0.012 | -0.3769
-0.5 | -0.0082 | 0.01675 | -0.0046 | -0.48955
0 | -0.0152 | 0.01744 | 0.0027 | -0.87156
0.5 | -0.01 | 0.0184 | 0.0073 | -0.54348
1 | 0.1122 | 0.02007 | -0.0092 | 5.5904
1.5 | 0.2629 | 0.02094 | -0.0285 | 12.5549
2 | 0.3772 | 0.02112 | -0.0383 | 17.8598
2.5 | 0.4361 | 0.02173 | -0.0375 | 20.069
3 | 0.4836 | 0.0224 | -0.0339 | 21.5893
3.5 | 0.5228 | 0.02339 | -0.0295 | 22.3514
4 | 0.5628 | 0.02434 | -0.025 | 23.1224
4.5 | 0.6038 | 0.02526 | -0.0203 | 23.9034
5 | 0.6441 | 0.02634 | -0.0159 | 24.4533
5.5 | 0.687 | 0.02701 | -0.0109 | 25.435
6 | 0.7276 | 0.02793 | -0.0062 | 26.0508
6.5 | 0.7664 | 0.02737 | 0.0002 | 28.0015
7 | 0.7848 | 0.02785 | 0.0081 | 28.1795
7.5 | 0.8145 | 0.03307 | 0.0125 | 24.6296
8 | 0.8548 | 0.03879 | 0.0151 | 22.0366
8.5 | 0.8908 | 0.04576 | 0.0172 | 19.4668
9 | 0.8994 | 0.0536 | 0.0202 | 16.7799
9.5 | 0.8925 | 0.06278 | 0.0219 | 14.2163
10 | 0.8775 | 0.07232 | 0.0223 | 12.1336
10.5 | 0.7791 | 0.08849 | 0.0108 | 8.8044
11 | 0.7702 | 0.10093 | 0.0058 | 7.631
11.5 | 0.688 | 0.13798 | -0.0252 | 4.9862
12 | 0.6757 | 0.14543 | -0.0295 | 4.6462
12.5 | 0.6935 | 0.15472 | -0.0309 | 4.4823
13 | 0.6937 | 0.1615 | -0.0338 | 4.2954
13.5 | 0.7034 | 0.16904 | -0.0361 | 4.1611
14 | 0.7085 | 0.17593 | -0.0393 | 4.0272

## 3. Re 50k Mach 0.10 (1)
BIGFOIL.COM POLAR EXPORT
eh1090
EH 1.0/9.0 |  |  |  | Cl Max: | 0.727 | at alpha= | 9.5 | deg
JavaFoil+Calcfoil stall+Eppler ext transition |  |  |  | L/D Max: | 33.145 | at alpha= | 4.5 | deg
Re: | 50000 |  |  | Cd Min: | 0.01431 | at alpha= | -2 | deg
Mach: | 0.1 |  |  | Cl=0 at alpha= | -0.36441 | deg
|  |  |  | @ Cl=0.1, Cd= | 0.015143
|  |  |  | @ Cl=0.4, Cd= | 0.017289
|  |  |  | @ Cl=0.6, Cd= | 0.25027
alpha (deg) | Cl | Cd | Cm | Cl/Cd
-14.5 | -0.357 | 0.37768 | 0.003 | -0.947
-14 | -0.383 | 0.33934 | 0.003 | -1.13
-13.5 | -0.41 | 0.29688 | 0.003 | -1.381
-13 | -0.437 | 0.27262 | 0.003 | -1.603
-12.5 | -0.464 | 0.23261 | 0.002 | -1.995
-12 | -0.49 | 0.20588 | 0.002 | -2.381
-11.5 | -0.515 | 0.18173 | 0.002 | -2.835
-11 | -0.538 | 0.17294 | 0.002 | -3.11
-10.5 | -0.558 | 0.15255 | 0.002 | -3.655
-10 | -0.573 | 0.13428 | 0.002 | -4.271
-9.5 | -0.581 | 0.11585 | 0.002 | -5.012
-9 | -0.581 | 0.10651 | 0.002 | -5.457
-8.5 | -0.577 | 0.09007 | 0.002 | -6.408
-8 | -0.568 | 0.08415 | 0.002 | -6.748
-7.5 | -0.554 | 0.07192 | 0.002 | -7.698
-7 | -0.534 | 0.06566 | 0.002 | -8.139
-6.5 | -0.51 | 0.05936 | 0.001 | -8.598
-6 | -0.482 | 0.05347 | 0.001 | -9.015
-5.5 | -0.45 | 0.04962 | 0.001 | -9.061
-5 | -0.414 | 0.0459 | 0.001 | -9.014
-4.5 | -0.375 | 0.04307 | 0.001 | -8.708
-4 | -0.334 | 0.04073 | 0.001 | -8.195
-3.5 | -0.362 | 0.01791 | 0.003 | -20.231
-3 | -0.307 | 0.01792 | 0.003 | -17.117
-2.5 | -0.249 | 0.01438 | 0.002 | -17.318
-2 | -0.191 | 0.01431 | 0.002 | -13.364
-1.5 | -0.133 | 0.01431 | 0.002 | -9.289
-1 | -0.074 | 0.01477 | 0.001 | -5.029
-0.5 | -0.016 | 0.01484 | 0.001 | -1.048
0 | 0.043 | 0.01494 | 0.001 | 2.901
0.5 | 0.102 | 0.01515 | 0 | 6.749
1 | 0.161 | 0.01612 | 0 | 9.997
1.5 | 0.22 | 0.01628 | -0.001 | 13.512
2 | 0.279 | 0.0165 | -0.001 | 16.894
2.5 | 0.337 | 0.01686 | -0.001 | 20.017
3 | 0.396 | 0.01725 | -0.002 | 22.948
3.5 | 0.454 | 0.01782 | -0.002 | 25.498
4 | 0.512 | 0.01842 | -0.002 | 27.772
4.5 | 0.566 | 0.01706 | -0.003 | 33.145
5 | 0.618 | 0.01928 | -0.003 | 32.073
5.5 | 0.54 | 0.04424 | -0.001 | 12.213
6 | 0.579 | 0.04759 | -0.001 | 12.175
6.5 | 0.616 | 0.05137 | -0.001 | 11.998
7 | 0.65 | 0.05546 | -0.001 | 11.724
7.5 | 0.68 | 0.06133 | -0.001 | 11.095
8 | 0.702 | 0.06681 | -0.002 | 10.509
8.5 | 0.717 | 0.0732 | -0.002 | 9.798
9 | 0.725 | 0.08257 | -0.002 | 8.787
9.5 | 0.727 | 0.09042 | -0.002 | 8.037
10 | 0.721 | 0.10148 | -0.002 | 7.105
10.5 | 0.709 | 0.11301 | -0.002 | 6.271
11 | 0.691 | 0.12725 | -0.002 | 5.427
11.5 | 0.668 | 0.14443 | -0.002 | 4.622
12 | 0.64 | 0.15135 | -0.002 | 4.232
12.5 | 0.61 | 0.18205 | -0.002 | 3.352
13 | 0.578 | 0.18242 | -0.003 | 3.169
13.5 | 0.545 | 0.20345 | -0.003 | 2.678
14 | 0.511 | 0.22711 | -0.003 | 2.25
14.5 | 0.477 | 0.25027 | -0.003 | 1.908

## 4. Re 50k Mach 0.10 (2)
BIGFOIL.COM POLAR EXPORT
eh1090
EH 1.0/9.0 |  |  |  | Cl Max: | 0.8974 | at alpha= | 9 | deg
XFOIL ncrit=9 |  |  |  | L/D Max: | 28.0898 | at alpha= | 6.5 | deg
Re: | 50000 |  |  | Cd Min: | 0.26999 | at alpha= | -20 | deg
Mach: | 0.1 |  |  | Cl=0 at alpha= | 0.54282 | deg
|  |  |  | @ Cl=0.1, Cd= | 0.019901
|  |  |  | @ Cl=0.4, Cd= | 0.021449
|  |  |  | @ Cl=0.6, Cd= | 0.025302
alpha (deg) | Cl | Cd | Cm | Cl/Cd
-20 | -0.8481 | 0.26999 | 0.0801 | -3.1412
-19.5 | -0.8223 | 0.25503 | 0.0785 | -3.2243
-19 | -0.8034 | 0.24766 | 0.0753 | -3.244
-18.5 | -0.7893 | 0.24324 | 0.0704 | -3.2449
-18 | -0.788 | 0.24585 | 0.0634 | -3.2052
-17.5 | -0.7539 | 0.2284 | 0.0636 | -3.3008
-17 | -0.7424 | 0.22443 | 0.0586 | -3.3079
-16.5 | -0.7276 | 0.2172 | 0.0548 | -3.3499
-16 | -0.7064 | 0.20863 | 0.0526 | -3.3859
-15.5 | -0.7056 | 0.20727 | 0.0466 | -3.4043
-15 | -0.6769 | 0.1949 | 0.0457 | -3.4731
-14.5 | -0.673 | 0.19125 | 0.0408 | -3.519
-14 | -0.6497 | 0.18098 | 0.0393 | -3.5899
-13.5 | -0.6532 | 0.17794 | 0.0341 | -3.6709
-13 | -0.6305 | 0.16803 | 0.0329 | -3.7523
-12.5 | -0.6145 | 0.15981 | 0.031 | -3.8452
-12 | -0.6055 | 0.15251 | 0.0283 | -3.9702
-11.5 | -0.6027 | 0.14585 | 0.0252 | -4.1323
-11 | -0.6139 | 0.1415 | 0.0208 | -4.3385
-10.5 | -0.5876 | 0.13099 | 0.0211 | -4.4858
-10 | -0.5725 | 0.12291 | 0.0203 | -4.6579
-9.5 | -0.5725 | 0.11648 | 0.0185 | -4.915
-9 | -0.5606 | 0.10898 | 0.0185 | -5.1441
-8.5 | -0.5587 | 0.1024 | 0.0183 | -5.4561
-8 | -0.5604 | 0.09585 | 0.0184 | -5.8466
-7.5 | -0.5364 | 0.08748 | 0.0199 | -6.1317
-6.5 | -0.6076 | 0.0538 | -0.0164 | -11.2937
-6 | -0.5835 | 0.04432 | -0.0153 | -13.1656
-5.5 | -0.5484 | 0.03664 | -0.0128 | -14.9672
-5 | -0.5051 | 0.03116 | -0.0103 | -16.2099
-4.5 | -0.4562 | 0.02646 | -0.0078 | -17.2411
-4 | -0.4065 | 0.02214 | -0.0053 | -18.3604
-3.5 | -0.3823 | 0.01715 | 0.0039 | -22.2915
-3 | -0.1129 | 0.01855 | -0.0235 | -6.0863
-2.5 | -0.0816 | 0.01762 | -0.0221 | -4.6311
-2 | -0.0504 | 0.01699 | -0.02 | -2.9665
-1.5 | -0.0228 | 0.01661 | -0.017 | -1.3727
-1 | -0.0064 | 0.0165 | -0.0121 | -0.38788
-0.5 | -0.0097 | 0.01682 | -0.0045 | -0.57669
0 | -0.0169 | 0.01752 | 0.0028 | -0.96461
0.5 | -0.0115 | 0.01849 | 0.0073 | -0.62196
1 | 0.1228 | 0.02019 | -0.0112 | 6.0822
1.5 | 0.2705 | 0.02098 | -0.0297 | 12.8932
2 | 0.3759 | 0.02127 | -0.0379 | 17.6728
2.5 | 0.4405 | 0.02175 | -0.0376 | 20.2529
3 | 0.4836 | 0.02261 | -0.0338 | 21.3888
3.5 | 0.5248 | 0.02351 | -0.0294 | 22.3224
4 | 0.5657 | 0.02441 | -0.0247 | 23.1749
4.5 | 0.6061 | 0.02546 | -0.0201 | 23.806
5 | 0.6468 | 0.02652 | -0.0156 | 24.3891
5.5 | 0.6884 | 0.02741 | -0.0108 | 25.1149
6 | 0.7311 | 0.02806 | -0.0057 | 26.0549
6.5 | 0.7691 | 0.02738 | 0.0011 | 28.0898
7 | 0.786 | 0.0284 | 0.009 | 27.6761
7.5 | 0.818 | 0.03363 | 0.0131 | 24.3235
8 | 0.8574 | 0.03955 | 0.0157 | 21.6789
8.5 | 0.8911 | 0.04653 | 0.018 | 19.1511
9 | 0.8974 | 0.05462 | 0.0207 | 16.4299
9.5 | 0.8869 | 0.06373 | 0.0223 | 13.9165
10 | 0.8694 | 0.07319 | 0.0224 | 11.8787
10.5 | 0.7756 | 0.08973 | 0.0103 | 8.6437
12 | 0.6757 | 0.14591 | -0.0296 | 4.6309
12.5 | 0.6916 | 0.15494 | -0.0313 | 4.4637
13 | 0.6913 | 0.1617 | -0.0344 | 4.2752
13.5 | 0.7011 | 0.16922 | -0.0367 | 4.1431
14 | 0.7088 | 0.17643 | -0.0397 | 4.0175

## 5. Re 50k Mach 0.25 (1)
BIGFOIL.COM POLAR EXPORT
eh1090
EH 1.0/9.0 |  |  |  | Cl Max: | 0.702 | at alpha= | 8.5 | deg
JavaFoil+Calcfoil stall+Eppler ext transition |  |  |  | L/D Max: | 34.8 | at alpha= | 5 | deg
Re: | 50000 |  |  | Cd Min: | 0.01442 | at alpha= | -2 | deg
Mach: | 0.25 |  |  | Cl=0 at alpha= | -0.36885 | deg
|  |  |  | @ Cl=0.1, Cd= | 0.015237
|  |  |  | @ Cl=0.4, Cd= | 0.36136
|  |  |  | @ Cl=0.6, Cd= | 0.36136
alpha (deg) | Cl | Cd | Cm | Cl/Cd
-13 | -0.071 | 0.22013 | 0.003 | -0.323
-12.5 | -0.068 | 0.67181 | 0.003 | -0.102
-12 | -0.2 | 0.48042 | 0.002 | -0.417
-11.5 | -0.273 | 0.35989 | 0.002 | -0.76
-11 | -0.337 | 0.2928 | 0.002 | -1.152
-10.5 | -0.395 | 0.22464 | 0.002 | -1.757
-10 | -0.445 | 0.19567 | 0.002 | -2.276
-9.5 | -0.481 | 0.14643 | 0.002 | -3.287
-9 | -0.506 | 0.12165 | 0.002 | -4.161
-8.5 | -0.523 | 0.1066 | 0.002 | -4.905
-8 | -0.531 | 0.09176 | 0.002 | -5.788
-7.5 | -0.531 | 0.07909 | 0.002 | -6.712
-7 | -0.522 | 0.07129 | 0.002 | -7.328
-6.5 | -0.506 | 0.0618 | 0.002 | -8.194
-6 | -0.483 | 0.05575 | 0.001 | -8.671
-5.5 | -0.455 | 0.05095 | 0.001 | -8.922
-5 | -0.421 | 0.04684 | 0.001 | -8.981
-4.5 | -0.383 | 0.04393 | 0.001 | -8.714
-4 | -0.342 | 0.04084 | 0.001 | -8.367
-3.5 | -0.299 | 0.03892 | 0.001 | -7.672
-3 | -0.315 | 0.01815 | 0.003 | -17.345
-2.5 | -0.256 | 0.01779 | 0.002 | -14.413
-2 | -0.196 | 0.01442 | 0.002 | -13.616
-1.5 | -0.136 | 0.01443 | 0.002 | -9.457
-1 | -0.076 | 0.01448 | 0.001 | -5.27
-0.5 | -0.016 | 0.01462 | 0.001 | -1.093
0 | 0.045 | 0.0151 | 0.001 | 2.949
0.5 | 0.105 | 0.01525 | 0 | 6.89
1 | 0.166 | 0.01551 | 0 | 10.677
1.5 | 0.226 | 0.01646 | -0.001 | 13.728
2 | 0.286 | 0.01676 | -0.001 | 17.088
2.5 | 0.347 | 0.01712 | -0.001 | 20.253
3 | 0.407 | 0.01756 | -0.002 | 23.161
3.5 | 0.467 | 0.01819 | -0.002 | 25.668
4 | 0.524 | 0.01745 | -0.002 | 30.014
4.5 | 0.58 | 0.0189 | -0.003 | 30.66
5 | 0.636 | 0.01826 | -0.003 | 34.8
5.5 | 0.553 | 0.04464 | -0.001 | 12.388
6 | 0.592 | 0.04829 | -0.001 | 12.255
6.5 | 0.628 | 0.0523 | -0.001 | 11.999
7 | 0.659 | 0.05749 | -0.001 | 11.461
7.5 | 0.685 | 0.06369 | -0.002 | 10.757
8 | 0.699 | 0.07175 | -0.002 | 9.742
8.5 | 0.702 | 0.08072 | -0.002 | 8.702
9 | 0.695 | 0.09314 | -0.002 | 7.458
9.5 | 0.675 | 0.10247 | -0.002 | 6.588
10 | 0.643 | 0.11845 | -0.002 | 5.431
10.5 | 0.6 | 0.14546 | -0.002 | 4.126
11 | 0.547 | 0.15398 | -0.002 | 3.551
11.5 | 0.485 | 0.19624 | -0.002 | 2.47
12 | 0.415 | 0.21837 | -0.003 | 1.902
12.5 | 0.339 | 0.25277 | -0.003 | 1.343
13 | 0.256 | 0.31358 | -0.003 | 0.815
13.5 | 0.143 | 0.36136 | -0.003 | 0.395

## 6. Re 50k Mach 0.25 (2)
BIGFOIL.COM POLAR EXPORT
eh1090
EH 1.0/9.0 |  |  |  | Cl Max: | 0.9037 | at alpha= | 20 | deg
XFOIL ncrit=9 |  |  |  | L/D Max: | 28.1124 | at alpha= | 6.5 | deg
Re: | 50000 |  |  | Cd Min: | 0.26873 | at alpha= | -20 | deg
Mach: | 0.25 |  |  | Cl=0 at alpha= | 0.36864 | deg
|  |  |  | @ Cl=0.1, Cd= | 0.020077
|  |  |  | @ Cl=0.4, Cd= | 0.021613
|  |  |  | @ Cl=0.6, Cd= | 0.025991
alpha (deg) | Cl | Cd | Cm | Cl/Cd
-20 | -0.8589 | 0.26873 | 0.0852 | -3.1961
-19.5 | -0.8365 | 0.25866 | 0.0826 | -3.234
-19 | -0.8189 | 0.25253 | 0.0783 | -3.2428
-18.5 | -0.8104 | 0.25248 | 0.0717 | -3.2098
-18 | -0.7845 | 0.2392 | 0.0699 | -3.2797
-17.5 | -0.7667 | 0.23266 | 0.0661 | -3.2954
-17 | -0.7634 | 0.23339 | 0.0593 | -3.2709
-16.5 | -0.7321 | 0.21855 | 0.0585 | -3.3498
-16 | -0.7191 | 0.21347 | 0.0539 | -3.3686
-15.5 | -0.7041 | 0.20618 | 0.05 | -3.415
-15 | -0.6842 | 0.19815 | 0.0475 | -3.4529
-14.5 | -0.6812 | 0.19446 | 0.0421 | -3.503
-14 | -0.6554 | 0.18413 | 0.0407 | -3.5594
-13.5 | -0.6422 | 0.17672 | 0.0374 | -3.634
-13 | -0.6482 | 0.17413 | 0.0323 | -3.7225
-12.5 | -0.6254 | 0.16427 | 0.031 | -3.8071
-12 | -0.6072 | 0.15542 | 0.0293 | -3.9068
-11.5 | -0.5935 | 0.14735 | 0.0273 | -4.0278
-11 | -0.5832 | 0.13986 | 0.0251 | -4.1699
-10.5 | -0.575 | 0.13245 | 0.0231 | -4.3413
-10 | -0.5743 | 0.12596 | 0.0207 | -4.5594
-9.5 | -0.5573 | 0.11758 | 0.0205 | -4.7398
-9 | -0.5507 | 0.1105 | 0.0197 | -4.9837
-8 | -0.5371 | 0.09624 | 0.0194 | -5.5808
-7.5 | -0.5249 | 0.08883 | 0.02 | -5.909
-7 | -0.6113 | 0.06964 | -0.0129 | -8.778
-6.5 | -0.6027 | 0.05724 | -0.0168 | -10.5294
-6 | -0.5867 | 0.04752 | -0.0167 | -12.3464
-5.5 | -0.5579 | 0.03938 | -0.0146 | -14.1671
-5 | -0.5187 | 0.03333 | -0.0118 | -15.5626
-4.5 | -0.4711 | 0.02828 | -0.0091 | -16.6584
-4 | -0.4194 | 0.02368 | -0.0065 | -17.7111
-3.5 | -0.377 | 0.01912 | -0.0026 | -19.7176
-3 | -0.1096 | 0.01898 | -0.0245 | -5.7745
-2.5 | -0.0787 | 0.01795 | -0.0232 | -4.3844
-2 | -0.0476 | 0.01728 | -0.021 | -2.7546
-1.5 | -0.0209 | 0.01688 | -0.0178 | -1.2382
-1 | -0.0085 | 0.01682 | -0.0123 | -0.50535
-0.5 | -0.0183 | 0.01724 | -0.0039 | -1.0615
0 | -0.0261 | 0.018 | 0.0033 | -1.45
0.5 | 0.0093 | 0.01919 | 0.0023 | 0.48463
1 | 0.1638 | 0.0207 | -0.0188 | 7.913
1.5 | 0.313 | 0.02116 | -0.036 | 14.7921
2 | 0.3978 | 0.02158 | -0.0397 | 18.4337
2.5 | 0.4492 | 0.02236 | -0.0371 | 20.0894
3 | 0.4948 | 0.02319 | -0.0331 | 21.3368
3.5 | 0.5365 | 0.02419 | -0.0284 | 22.1786
4 | 0.5765 | 0.02539 | -0.0238 | 22.7058
4.5 | 0.6187 | 0.02647 | -0.019 | 23.3736
5 | 0.6607 | 0.02762 | -0.0142 | 23.9211
5.5 | 0.7038 | 0.02855 | -0.0089 | 24.6515
6 | 0.7473 | 0.02903 | -0.0029 | 25.7423
6.5 | 0.7804 | 0.02776 | 0.0057 | 28.1124
7 | 0.7988 | 0.03121 | 0.0125 | 25.5944
7.5 | 0.8355 | 0.03687 | 0.016 | 22.6607
8 | 0.8659 | 0.04364 | 0.019 | 19.8419
8.5 | 0.8747 | 0.05188 | 0.0217 | 16.8601
9 | 0.8602 | 0.06068 | 0.023 | 14.176
9.5 | 0.8185 | 0.07044 | 0.0219 | 11.6198
10 | 0.7838 | 0.08222 | 0.0155 | 9.533
11 | 0.7049 | 0.11751 | -0.01 | 5.9986
12 | 0.6761 | 0.14847 | -0.0304 | 4.5538
12.5 | 0.686 | 0.15665 | -0.0329 | 4.3792
13 | 0.689 | 0.16395 | -0.0361 | 4.2025
13.5 | 0.7007 | 0.17171 | -0.0386 | 4.0807
14 | 0.7146 | 0.17961 | -0.0411 | 3.9786
14.5 | 0.7414 | 0.1905 | -0.0424 | 3.8919
15 | 0.7429 | 0.19473 | -0.0469 | 3.815
15.5 | 0.7546 | 0.2019 | -0.0506 | 3.7375
16 | 0.7818 | 0.21308 | -0.052 | 3.669
16.5 | 0.7876 | 0.21668 | -0.0569 | 3.6349
17 | 0.8009 | 0.2234 | -0.0611 | 3.585
17.5 | 0.8329 | 0.2373 | -0.0618 | 3.5099
18 | 0.8332 | 0.23743 | -0.0687 | 3.5092
18.5 | 0.8662 | 0.25296 | -0.0692 | 3.4243
19 | 0.8669 | 0.25163 | -0.0767 | 3.4451
19.5 | 0.8872 | 0.25968 | -0.0798 | 3.4165
20 | 0.9037 | 0.26725 | -0.0841 | 3.3815

## 7. Re 50k Mach 0.50 (1)
BIGFOIL.COM POLAR EXPORT
eh1090
EH 1.0/9.0 |  |  |  | Cl Max: | 1.085 | at alpha= | 20 | deg
JavaFoil+Calcfoil stall+Eppler ext transition |  |  |  | L/D Max: | 29.894 | at alpha= | 4.5 | deg
Re: | 50000 |  |  | Cd Min: | 0.01575 | at alpha= | 2.5 | deg
Mach: | 0.5 |  |  | Cl=0 at alpha= | -0.36765 | deg
|  |  |  | @ Cl=0.1, Cd= | 0.016407
|  |  |  | @ Cl=0.4, Cd= | 0.016306
|  |  |  | @ Cl=0.6, Cd= | 0.047639
alpha (deg) | Cl | Cd | Cm | Cl/Cd
-20 | -1.038 | 0.45675 | 0.007 | -2.272
-19.5 | -1.013 | 0.43564 | 0.007 | -2.324
-19 | -0.987 | 0.41907 | 0.007 | -2.356
-18.5 | -0.959 | 0.3995 | 0.007 | -2.401
-18 | -0.934 | 0.54003 | 0.006 | -1.73
-17.5 | -0.909 | 0.38332 | 0.006 | -2.37
-17 | -0.883 | 0.37718 | 0.006 | -2.341
-16.5 | -0.856 | 0.36251 | 0.006 | -2.362
-16 | -0.83 | 0.359 | 0.006 | -2.311
-15.5 | -0.804 | 0.35624 | 0.006 | -2.256
-15 | -0.778 | 0.35267 | 0.005 | -2.206
-14.5 | -0.752 | 0.34722 | 0.005 | -2.166
-14 | -0.726 | 0.32061 | 0.005 | -2.263
-13.5 | -0.699 | 0.30579 | 0.005 | -2.284
-13 | -0.673 | 0.29588 | 0.005 | -2.273
-12.5 | -0.647 | 0.29233 | 0.004 | -2.212
-12 | -0.62 | 0.29124 | 0.004 | -2.13
-11.5 | -0.593 | 0.27374 | 0.004 | -2.167
-11 | -0.567 | 0.25949 | 0.004 | -2.185
-10.5 | -0.541 | 0.2476 | 0.004 | -2.184
-10 | -0.514 | 0.26436 | 0.003 | -1.946
-9.5 | -0.487 | 0.22756 | 0.003 | -2.141
-9 | -0.461 | 0.2196 | 0.003 | -2.099
-8.5 | -0.435 | 0.22221 | 0.003 | -1.955
-8 | -0.408 | 0.1834 | 0.002 | -2.222
-7.5 | -0.381 | 0.18871 | 0.002 | -2.019
-7 | -0.355 | 0.18663 | 0.002 | -1.9
-6.5 | -0.328 | 0.17152 | 0.002 | -1.911
-6 | -0.301 | 0.15797 | 0.002 | -1.907
-5.5 | -0.275 | 0.12075 | 0.002 | -2.275
-5 | -0.404 | 0.06347 | 0.001 | -6.36
-4.5 | -0.401 | 0.05077 | 0.001 | -7.893
-4 | -0.37 | 0.04451 | 0.001 | -8.313
-3.5 | -0.328 | 0.04079 | 0.001 | -8.044
-3 | -0.281 | 0.03862 | 0.001 | -7.272
-2.5 | -0.286 | 0.01883 | 0.003 | -15.178
-2 | -0.219 | 0.01635 | 0.002 | -13.389
-1.5 | -0.152 | 0.01622 | 0.002 | -9.387
-1 | -0.085 | 0.01615 | 0.001 | -5.27
-0.5 | -0.018 | 0.01619 | 0.001 | -1.102
0 | 0.05 | 0.01625 | 0.001 | 3.063
0.5 | 0.117 | 0.01646 | 0 | 7.134
1 | 0.185 | 0.01589 | 0 | 11.643
1.5 | 0.253 | 0.01632 | -0.001 | 15.473
2 | 0.32 | 0.01721 | -0.001 | 18.593
2.5 | 0.386 | 0.01575 | -0.001 | 24.51
3 | 0.452 | 0.01837 | -0.002 | 24.612
3.5 | 0.517 | 0.01903 | -0.002 | 27.165
4 | 0.578 | 0.01994 | -0.003 | 28.97
4.5 | 0.632 | 0.02113 | -0.003 | 29.894
5 | 0.563 | 0.04354 | -0.001 | 12.939
5.5 | 0.601 | 0.04775 | -0.001 | 12.585
6 | 0.626 | 0.05369 | -0.001 | 11.666
6.5 | 0.625 | 0.06567 | -0.001 | 9.52
7 | 0.484 | 0.10628 | -0.002 | 4.553
7.5 | 0.421 | 0.15568 | -0.002 | 2.707
8 | 0.448 | 0.17494 | -0.002 | 2.56
8.5 | 0.475 | 0.18201 | -0.002 | 2.609
9 | 0.501 | 0.18593 | -0.003 | 2.697
9.5 | 0.528 | 0.19094 | -0.003 | 2.765
10 | 0.555 | 0.21109 | -0.003 | 2.629
10.5 | 0.581 | 0.24261 | -0.003 | 2.397
11 | 0.608 | 0.24575 | -0.004 | 2.473
11.5 | 0.635 | 0.25753 | -0.004 | 2.467
12 | 0.661 | 0.28059 | -0.004 | 2.358
12.5 | 0.688 | 0.27012 | -0.005 | 2.547
13 | 0.715 | 0.29956 | -0.005 | 2.388
13.5 | 0.742 | 0.29687 | -0.005 | 2.499
14 | 0.768 | 0.30664 | -0.006 | 2.504
14.5 | 0.796 | 0.3365 | -0.006 | 2.365
15 | 0.822 | 0.34194 | -0.006 | 2.404
15.5 | 0.848 | 0.36047 | -0.007 | 2.352
16 | 0.874 | 0.36831 | -0.007 | 2.374
16.5 | 0.902 | 0.39101 | -0.008 | 2.308
17 | 0.928 | 0.39918 | -0.008 | 2.326
17.5 | 0.954 | 0.40098 | -0.008 | 2.38
18 | 0.983 | 0.43935 | -0.009 | 2.237
18.5 | 1.009 | 0.43819 | -0.009 | 2.302
19 | 1.034 | 0.45767 | -0.009 | 2.26
19.5 | 1.06 | 0.4407 | -0.01 | 2.404
20 | 1.085 | 0.4748 | -0.01 | 2.286

## 8. Re 50k Mach 0.50 (2)
BIGFOIL.COM POLAR EXPORT
eh1090
EH 1.0/9.0 |  |  |  | Cl Max: | 0.9879 | at alpha= | 20 | deg
XFOIL ncrit=9 |  |  |  | L/D Max: | 23.3842 | at alpha= | 6 | deg
Re: | 50000 |  |  | Cd Min: | 0.29553 | at alpha= | -20 | deg
Mach: | 0.5 |  |  | Cl=0 at alpha= | -0.12899 | deg
|  |  |  | @ Cl=0.1, Cd= | 0.02102
|  |  |  | @ Cl=0.4, Cd= | 0.023021
|  |  |  | @ Cl=0.6, Cd= | 0.029466
alpha (deg) | Cl | Cd | Cm | Cl/Cd
-20 | -0.9416 | 0.29553 | 0.1024 | -3.1861
-19.5 | -0.9219 | 0.2892 | 0.0964 | -3.1878
-19 | -0.8941 | 0.27541 | 0.0934 | -3.2464
-18.5 | -0.8747 | 0.26988 | 0.0876 | -3.2411
-18 | -0.8549 | 0.26275 | 0.082 | -3.2537
-17.5 | -0.8282 | 0.25129 | 0.0788 | -3.2958
-17 | -0.8118 | 0.24704 | 0.0726 | -3.2861
-16.5 | -0.7868 | 0.23603 | 0.0689 | -3.3335
-16 | -0.7645 | 0.22781 | 0.0647 | -3.3559
-15.5 | -0.7494 | 0.22222 | 0.0591 | -3.3723
-15 | -0.7224 | 0.21151 | 0.0563 | -3.4154
-14.5 | -0.7075 | 0.20521 | 0.0512 | -3.4477
-14 | -0.6899 | 0.19826 | 0.0472 | -3.4798
-13.5 | -0.6638 | 0.1878 | 0.0447 | -3.5346
-13 | -0.6453 | 0.17959 | 0.0412 | -3.5932
-12.5 | -0.6353 | 0.17346 | 0.0369 | -3.6625
-12 | -0.6274 | 0.16775 | 0.0332 | -3.7401
-11.5 | -0.6073 | 0.15852 | 0.0309 | -3.8311
-11 | -0.5914 | 0.15026 | 0.0284 | -3.9358
-10.5 | -0.5729 | 0.14114 | 0.0266 | -4.0591
-10 | -0.5581 | 0.13343 | 0.0251 | -4.1827
-9.5 | -0.5455 | 0.1254 | 0.0234 | -4.3501
-9 | -0.5291 | 0.11728 | 0.0222 | -4.5114
-8 | -0.5154 | 0.10287 | 0.02 | -5.0102
-7.5 | -0.5365 | 0.08688 | -0.0032 | -6.1752
-7 | -0.5491 | 0.0762 | -0.0128 | -7.206
-6.5 | -0.5567 | 0.06704 | -0.0166 | -8.304
-6 | -0.5737 | 0.05794 | -0.0207 | -9.9016
-5.5 | -0.5645 | 0.04989 | -0.0201 | -11.3149
-5 | -0.5469 | 0.04236 | -0.0183 | -12.9108
-4.5 | -0.519 | 0.03552 | -0.0153 | -14.6115
-4 | -0.4766 | 0.02984 | -0.0115 | -15.9718
-3.5 | -0.4255 | 0.02505 | -0.0077 | -16.986
-3 | -0.3749 | 0.02083 | -0.0036 | -17.9981
-2.5 | -0.0627 | 0.01958 | -0.0276 | -3.2022
-2 | -0.0346 | 0.01865 | -0.0254 | -1.8552
-1.5 | -0.0182 | 0.01828 | -0.0208 | -0.99562
-1 | -0.033 | 0.01861 | -0.0118 | -1.7732
-0.5 | -0.0558 | 0.01928 | -0.0023 | -2.8942
0 | 0.0194 | 0.02053 | -0.01 | 0.94496
0.5 | 0.1987 | 0.02162 | -0.0334 | 9.1906
1 | 0.3183 | 0.02214 | -0.0434 | 14.3767
1.5 | 0.3932 | 0.02286 | -0.0441 | 17.2003
2 | 0.4414 | 0.024 | -0.0403 | 18.3917
2.5 | 0.4896 | 0.02517 | -0.0358 | 19.4517
3 | 0.5335 | 0.0266 | -0.0308 | 20.0564
3.5 | 0.5743 | 0.02836 | -0.0258 | 20.2504
4 | 0.6166 | 0.03018 | -0.0205 | 20.4307
4.5 | 0.6646 | 0.03172 | -0.0147 | 20.9521
5 | 0.7053 | 0.0338 | -0.0087 | 20.8669
5.5 | 0.7465 | 0.03586 | -0.0019 | 20.8171
6 | 0.7974 | 0.0341 | 0.0105 | 23.3842
6.5 | 0.8169 | 0.03739 | 0.0188 | 21.8481
7 | 0.8204 | 0.04442 | 0.0227 | 18.4692
7.5 | 0.8037 | 0.0523 | 0.0244 | 15.3671
8 | 0.7641 | 0.0621 | 0.0216 | 12.3043
8.5 | 0.7283 | 0.07484 | 0.0131 | 9.7314
9 | 0.705 | 0.08805 | 0.0046 | 8.0068
9.5 | 0.6886 | 0.10013 | -0.0023 | 6.8771
10 | 0.6822 | 0.11115 | -0.0078 | 6.1377
10.5 | 0.6802 | 0.12217 | -0.0131 | 5.5677
11 | 0.6871 | 0.13268 | -0.0172 | 5.1786
12 | 0.6962 | 0.16029 | -0.0336 | 4.3434
12.5 | 0.6941 | 0.16624 | -0.0382 | 4.1753
13 | 0.7248 | 0.17828 | -0.0402 | 4.0655
13.5 | 0.7258 | 0.18334 | -0.0451 | 3.9588
14 | 0.744 | 0.192 | -0.0485 | 3.875
14.5 | 0.7648 | 0.20108 | -0.0517 | 3.8035
15 | 0.7929 | 0.21252 | -0.0542 | 3.7309
15.5 | 0.7999 | 0.21674 | -0.06 | 3.6906
16 | 0.8258 | 0.22778 | -0.0631 | 3.6254
16.5 | 0.8423 | 0.23419 | -0.068 | 3.5967
17 | 0.8609 | 0.24212 | -0.0728 | 3.5557
17.5 | 0.8903 | 0.25527 | -0.0754 | 3.4877
18 | 0.9026 | 0.25863 | -0.0819 | 3.4899
18.5 | 0.9305 | 0.27179 | -0.085 | 3.4236
19 | 0.9446 | 0.27542 | -0.0917 | 3.4297
20 | 0.9879 | 0.29283 | -0.1017 | 3.3736

## 9. Re 100k Mach 0.00 (1)
BIGFOIL.COM POLAR EXPORT
eh1090
EH 1.0/9.0 |  |  |  | Cl Max: | 0.732 | at alpha= | 9.5 | deg
JavaFoil+Calcfoil stall+Eppler ext transition |  |  |  | L/D Max: | 40.924 | at alpha= | 5 | deg
Re: | 100000 |  |  | Cd Min: | 0.0116 | at alpha= | -1 | deg
Mach: | 0 |  |  | Cl=0 at alpha= | -0.36441 | deg
|  |  |  | @ Cl=0.1, Cd= | 0.011895
|  |  |  | @ Cl=0.4, Cd= | 0.013077
|  |  |  | @ Cl=0.6, Cd= | 0.18758
alpha (deg) | Cl | Cd | Cm | Cl/Cd
-14.5 | -0.402 | 0.25276 | 0.003 | -1.591
-14 | -0.426 | 0.23694 | 0.003 | -1.796
-13.5 | -0.45 | 0.22096 | 0.003 | -2.035
-13 | -0.474 | 0.19415 | 0.003 | -2.439
-12.5 | -0.497 | 0.16933 | 0.002 | -2.936
-12 | -0.52 | 0.15816 | 0.002 | -3.287
-11.5 | -0.541 | 0.14396 | 0.002 | -3.757
-11 | -0.56 | 0.12896 | 0.002 | -4.341
-10.5 | -0.576 | 0.11831 | 0.002 | -4.866
-10 | -0.588 | 0.10696 | 0.002 | -5.497
-9.5 | -0.592 | 0.09594 | 0.002 | -6.17
-9 | -0.59 | 0.08263 | 0.002 | -7.138
-8.5 | -0.583 | 0.07541 | 0.002 | -7.734
-8 | -0.572 | 0.06928 | 0.002 | -8.255
-7.5 | -0.556 | 0.06218 | 0.002 | -8.941
-7 | -0.535 | 0.05868 | 0.002 | -9.124
-6.5 | -0.51 | 0.0527 | 0.002 | -9.686
-6 | -0.481 | 0.04919 | 0.001 | -9.783
-5.5 | -0.448 | 0.04472 | 0.001 | -10.03
-5 | -0.412 | 0.04215 | 0.001 | -9.786
-4.5 | -0.374 | 0.03953 | 0.001 | -9.454
-4 | -0.333 | 0.03755 | 0.001 | -8.857
-3.5 | -0.361 | 0.01484 | 0.003 | -24.314
-3 | -0.305 | 0.0145 | 0.003 | -21.053
-2.5 | -0.248 | 0.01177 | 0.002 | -21.108
-2 | -0.191 | 0.01167 | 0.002 | -16.349
-1.5 | -0.133 | 0.01161 | 0.002 | -11.419
-1 | -0.074 | 0.0116 | 0.001 | -6.387
-0.5 | -0.016 | 0.01168 | 0.001 | -1.328
0 | 0.043 | 0.01174 | 0.001 | 3.672
0.5 | 0.102 | 0.0119 | 0 | 8.552
1 | 0.16 | 0.01202 | 0 | 13.333
1.5 | 0.219 | 0.01223 | -0.001 | 17.895
2 | 0.277 | 0.01243 | -0.001 | 22.321
2.5 | 0.336 | 0.01271 | -0.001 | 26.413
3 | 0.394 | 0.01304 | -0.002 | 30.224
3.5 | 0.452 | 0.0134 | -0.002 | 33.742
4 | 0.509 | 0.01388 | -0.002 | 36.662
4.5 | 0.565 | 0.01445 | -0.003 | 39.072
5 | 0.619 | 0.01512 | -0.003 | 40.924
5.5 | 0.671 | 0.01702 | -0.003 | 39.417
6 | 0.577 | 0.04403 | -0.001 | 13.11
6.5 | 0.614 | 0.04716 | -0.001 | 13.023
7 | 0.648 | 0.0508 | -0.001 | 12.762
7.5 | 0.679 | 0.05503 | -0.002 | 12.34
8 | 0.702 | 0.06021 | -0.002 | 11.656
8.5 | 0.718 | 0.06542 | -0.002 | 10.982
9 | 0.729 | 0.07157 | -0.002 | 10.182
9.5 | 0.732 | 0.07791 | -0.002 | 9.401
10 | 0.73 | 0.08556 | -0.002 | 8.529
10.5 | 0.721 | 0.09475 | -0.002 | 7.61
11 | 0.707 | 0.10289 | -0.002 | 6.871
11.5 | 0.688 | 0.11514 | -0.002 | 5.976
12 | 0.665 | 0.12717 | -0.002 | 5.231
12.5 | 0.639 | 0.14098 | -0.002 | 4.535
13 | 0.611 | 0.14987 | -0.003 | 4.08
13.5 | 0.582 | 0.16511 | -0.003 | 3.526
14 | 0.552 | 0.17968 | -0.003 | 3.073
14.5 | 0.522 | 0.18758 | -0.003 | 2.782

## 10. Re 100k Mach 0.00 (2)
BIGFOIL.COM POLAR EXPORT
eh1090
EH 1.0/9.0 |  |  |  | Cl Max: | 0.9319 | at alpha= | 9.5 | deg
XFOIL ncrit=9 |  |  |  | L/D Max: | 43.1989 | at alpha= | 6.5 | deg
Re: | 100000 |  |  | Cd Min: | 0.2674 | at alpha= | -20 | deg
Mach: | 0 |  |  | Cl=0 at alpha= | -1.2973 | deg
|  |  |  | @ Cl=0.1, Cd= | 0.012794
|  |  |  | @ Cl=0.4, Cd= | 0.013286
|  |  |  | @ Cl=0.6, Cd= | 0.015597
alpha (deg) | Cl | Cd | Cm | Cl/Cd
-20 | -0.8434 | 0.2674 | 0.0795 | -3.1541
-19.5 | -0.8195 | 0.25278 | 0.0777 | -3.2419
-19 | -0.7996 | 0.24454 | 0.0754 | -3.2698
-18.5 | -0.7824 | 0.238 | 0.0717 | -3.2874
-18 | -0.7658 | 0.23155 | 0.0677 | -3.3073
-17.5 | -0.7519 | 0.22639 | 0.0624 | -3.3213
-17 | -0.7471 | 0.22485 | 0.0557 | -3.3227
-16.5 | -0.7438 | 0.22216 | 0.0494 | -3.348
-16 | -0.7034 | 0.20404 | 0.0519 | -3.4474
-15.5 | -0.6872 | 0.19715 | 0.0486 | -3.4857
-15 | -0.6745 | 0.19064 | 0.0443 | -3.5381
-14.5 | -0.6767 | 0.18754 | 0.0372 | -3.6083
-14 | -0.6509 | 0.17567 | 0.0367 | -3.7052
-13.5 | -0.6344 | 0.1684 | 0.0344 | -3.7672
-13 | -0.639 | 0.1634 | 0.0275 | -3.9106
-12.5 | -0.6253 | 0.15364 | 0.0251 | -4.0699
-12 | -0.6054 | 0.14559 | 0.0244 | -4.1583
-11.5 | -0.6136 | 0.13915 | 0.0172 | -4.4096
-11 | -0.6043 | 0.1297 | 0.0147 | -4.6592
-10.5 | -0.5872 | 0.12193 | 0.0143 | -4.8159
-10 | -0.6171 | 0.11481 | 0.0024 | -5.375
-9.5 | -0.5821 | 0.10565 | 0.0073 | -5.5097
-9 | -0.6143 | 0.0971 | -0.0049 | -6.3265
-8.5 | -0.5879 | 0.08907 | -0.0011 | -6.6004
-7.5 | -0.6207 | 0.07159 | -0.0127 | -8.6702
-6.5 | -0.6116 | 0.04312 | -0.0163 | -14.1837
-6 | -0.5828 | 0.03396 | -0.0123 | -17.1614
-5.5 | -0.5411 | 0.02789 | -0.0094 | -19.4012
-5 | -0.4957 | 0.02356 | -0.0074 | -21.0399
-4.5 | -0.4478 | 0.01995 | -0.0049 | -22.4461
-4 | -0.4069 | 0.01708 | -0.002 | -23.8232
-3.5 | -0.3749 | 0.01416 | 0.002 | -26.476
-3 | -0.3549 | 0.01186 | 0.0112 | -29.9241
-2.5 | -0.2762 | 0.01283 | 0.0118 | -21.5277
-2 | -0.0824 | 0.01326 | -0.0127 | -6.2142
-1.5 | -0.0045 | 0.01258 | -0.0192 | -0.35771
-1 | 0.0066 | 0.01248 | -0.0138 | 0.52885
-0.5 | 0.0407 | 0.0129 | -0.014 | 3.155
0 | 0.1697 | 0.01267 | -0.0289 | 13.3938
0.5 | 0.2533 | 0.01241 | -0.0339 | 20.411
1 | 0.2952 | 0.01249 | -0.0303 | 23.6349
1.5 | 0.3332 | 0.01271 | -0.0261 | 26.2156
2 | 0.3732 | 0.01303 | -0.0225 | 28.6416
2.5 | 0.415 | 0.01343 | -0.0193 | 30.901
3 | 0.4582 | 0.01388 | -0.0164 | 33.0115
3.5 | 0.5022 | 0.01438 | -0.0137 | 34.9235
4 | 0.5469 | 0.01492 | -0.0112 | 36.6555
4.5 | 0.5918 | 0.01549 | -0.0087 | 38.2053
5 | 0.6364 | 0.01607 | -0.0062 | 39.6017
5.5 | 0.6811 | 0.01673 | -0.0037 | 40.7113
6 | 0.7228 | 0.01711 | -0.0008 | 42.2443
6.5 | 0.7603 | 0.0176 | 0.0022 | 43.1989
7 | 0.7785 | 0.02233 | 0.007 | 34.8634
7.5 | 0.8127 | 0.02571 | 0.0103 | 31.6103
8 | 0.8552 | 0.03044 | 0.013 | 28.0946
8.5 | 0.8943 | 0.03499 | 0.0152 | 25.5587
9 | 0.9249 | 0.04148 | 0.0177 | 22.2975
9.5 | 0.9319 | 0.04925 | 0.0216 | 18.9218
10 | 0.91 | 0.05848 | 0.0246 | 15.5609
10.5 | 0.8723 | 0.06681 | 0.0258 | 13.0564
11 | 0.8326 | 0.07734 | 0.02 | 10.7655
11.5 | 0.809 | 0.08997 | 0.0129 | 8.9919
12 | 0.6082 | 0.11809 | -0.0058 | 5.1503
12.5 | 0.7367 | 0.14348 | -0.0158 | 5.1345
13 | 0.7046 | 0.1518 | -0.0267 | 4.6416
13.5 | 0.7441 | 0.16194 | -0.0233 | 4.5949
14 | 0.7164 | 0.1684 | -0.034 | 4.2542
14.5 | 0.7538 | 0.17818 | -0.0317 | 4.2306

## 11. Re 100k Mach 0.10 (1)
BIGFOIL.COM POLAR EXPORT
eh1090
EH 1.0/9.0 |  |  |  | Cl Max: | 0.727 | at alpha= | 9.5 | deg
JavaFoil+Calcfoil stall+Eppler ext transition |  |  |  | L/D Max: | 40.985 | at alpha= | 5 | deg
Re: | 100000 |  |  | Cd Min: | 0.01162 | at alpha= | -1 | deg
Mach: | 0.1 |  |  | Cl=0 at alpha= | -0.36441 | deg
|  |  |  | @ Cl=0.1, Cd= | 0.011907
|  |  |  | @ Cl=0.4, Cd= | 0.01308
|  |  |  | @ Cl=0.6, Cd= | 0.19424
alpha (deg) | Cl | Cd | Cm | Cl/Cd
-14.5 | -0.358 | 0.28093 | 0.003 | -1.273
-14 | -0.383 | 0.26765 | 0.003 | -1.433
-13.5 | -0.41 | 0.2301 | 0.003 | -1.782
-13 | -0.437 | 0.20962 | 0.003 | -2.085
-12.5 | -0.464 | 0.18227 | 0.003 | -2.546
-12 | -0.49 | 0.16779 | 0.002 | -2.922
-11.5 | -0.515 | 0.14945 | 0.002 | -3.447
-11 | -0.538 | 0.13283 | 0.002 | -4.049
-10.5 | -0.558 | 0.12644 | 0.002 | -4.411
-10 | -0.573 | 0.11054 | 0.002 | -5.188
-9.5 | -0.581 | 0.10023 | 0.002 | -5.794
-9 | -0.581 | 0.0898 | 0.002 | -6.473
-8.5 | -0.577 | 0.07607 | 0.002 | -7.586
-8 | -0.568 | 0.073 | 0.002 | -7.779
-7.5 | -0.554 | 0.06381 | 0.002 | -8.677
-7 | -0.534 | 0.05758 | 0.002 | -9.28
-6.5 | -0.51 | 0.05259 | 0.001 | -9.705
-6 | -0.482 | 0.04854 | 0.001 | -9.931
-5.5 | -0.45 | 0.04503 | 0.001 | -9.986
-5 | -0.414 | 0.0421 | 0.001 | -9.829
-4.5 | -0.375 | 0.03959 | 0.001 | -9.476
-4 | -0.334 | 0.03752 | 0.001 | -8.9
-3.5 | -0.362 | 0.01486 | 0.003 | -24.384
-3 | -0.307 | 0.01456 | 0.003 | -21.074
-2.5 | -0.25 | 0.01179 | 0.002 | -21.178
-2 | -0.192 | 0.01169 | 0.002 | -16.403
-1.5 | -0.133 | 0.01163 | 0.002 | -11.457
-1 | -0.074 | 0.01162 | 0.001 | -6.409
-0.5 | -0.016 | 0.01168 | 0.001 | -1.334
0 | 0.043 | 0.01181 | 0.001 | 3.67
0.5 | 0.102 | 0.01191 | 0 | 8.583
1 | 0.161 | 0.01204 | 0 | 13.378
1.5 | 0.22 | 0.01224 | -0.001 | 17.973
2 | 0.279 | 0.01249 | -0.001 | 22.32
2.5 | 0.337 | 0.01275 | -0.001 | 26.472
3 | 0.396 | 0.01305 | -0.002 | 30.333
3.5 | 0.454 | 0.01348 | -0.002 | 33.715
4 | 0.512 | 0.01392 | -0.002 | 36.747
4.5 | 0.567 | 0.0145 | -0.003 | 39.149
5 | 0.622 | 0.01517 | -0.003 | 40.985
5.5 | 0.674 | 0.01716 | -0.003 | 39.285
6 | 0.579 | 0.04409 | -0.001 | 13.142
6.5 | 0.616 | 0.04718 | -0.001 | 13.062
7 | 0.65 | 0.05072 | -0.001 | 12.82
7.5 | 0.68 | 0.05558 | -0.002 | 12.242
8 | 0.702 | 0.06019 | -0.002 | 11.665
8.5 | 0.717 | 0.06562 | -0.002 | 10.93
9 | 0.725 | 0.07323 | -0.002 | 9.907
9.5 | 0.727 | 0.07958 | -0.002 | 9.132
10 | 0.721 | 0.08791 | -0.002 | 8.201
10.5 | 0.709 | 0.09739 | -0.002 | 7.277
11 | 0.691 | 0.10803 | -0.002 | 6.393
11.5 | 0.668 | 0.12279 | -0.002 | 5.437
12 | 0.641 | 0.12771 | -0.002 | 5.015
12.5 | 0.61 | 0.14937 | -0.002 | 4.086
13 | 0.578 | 0.15173 | -0.003 | 3.811
13.5 | 0.545 | 0.1657 | -0.003 | 3.288
14 | 0.511 | 0.19114 | -0.003 | 2.674
14.5 | 0.477 | 0.19424 | -0.003 | 2.458

## 12. Re 100k Mach 0.10 (2)
BIGFOIL.COM POLAR EXPORT
eh1090
EH 1.0/9.0 |  |  |  | Cl Max: | 0.9272 | at alpha= | 9.5 | deg
XFOIL ncrit=9 |  |  |  | L/D Max: | 42.9303 | at alpha= | 6.5 | deg
Re: | 100000 |  |  | Cd Min: | 0.26906 | at alpha= | -20 | deg
Mach: | 0.1 |  |  | Cl=0 at alpha= | -1.299 | deg
|  |  |  | @ Cl=0.1, Cd= | 0.012831
|  |  |  | @ Cl=0.4, Cd= | 0.013321
|  |  |  | @ Cl=0.6, Cd= | 0.015646
alpha (deg) | Cl | Cd | Cm | Cl/Cd
-20 | -0.8474 | 0.26906 | 0.0799 | -3.1495
-19.5 | -0.8213 | 0.25296 | 0.0788 | -3.2468
-19 | -0.8022 | 0.24529 | 0.076 | -3.2704
-18.5 | -0.7848 | 0.23873 | 0.0723 | -3.2874
-18 | -0.7681 | 0.23227 | 0.0682 | -3.3069
-17.5 | -0.7548 | 0.22754 | 0.0626 | -3.3172
-17 | -0.7503 | 0.22617 | 0.0559 | -3.3174
-16.5 | -0.7285 | 0.21414 | 0.0534 | -3.402
-16 | -0.7046 | 0.20459 | 0.0524 | -3.444
-15.5 | -0.6884 | 0.19771 | 0.049 | -3.4819
-15 | -0.6763 | 0.1914 | 0.0444 | -3.5334
-14.5 | -0.6794 | 0.18859 | 0.0371 | -3.6025
-14 | -0.6498 | 0.17605 | 0.0374 | -3.691
-13.5 | -0.6349 | 0.16892 | 0.0347 | -3.7586
-13 | -0.6416 | 0.16437 | 0.0272 | -3.9034
-12.5 | -0.6211 | 0.15385 | 0.0263 | -4.037
-12 | -0.605 | 0.14609 | 0.0247 | -4.1413
-11.5 | -0.6163 | 0.14002 | 0.0167 | -4.4015
-11 | -0.5987 | 0.13013 | 0.0161 | -4.6008
-10.5 | -0.5868 | 0.12247 | 0.0143 | -4.7914
-10 | -0.6196 | 0.11556 | 0.0018 | -5.3617
-9.5 | -0.5798 | 0.10623 | 0.0077 | -5.458
-9 | -0.6187 | 0.09768 | -0.0062 | -6.3339
-8.5 | -0.5844 | 0.08983 | -0.0005 | -6.5056
-8 | -0.6508 | 0.08116 | -0.015 | -8.0187
-7.5 | -0.6308 | 0.07243 | -0.0144 | -8.7091
-7 | -0.6185 | 0.06411 | -0.0141 | -9.6475
-6.5 | -0.6121 | 0.04451 | -0.0171 | -13.752
-6 | -0.585 | 0.03432 | -0.0128 | -17.0455
-5.5 | -0.5436 | 0.02838 | -0.0098 | -19.1543
-5 | -0.4985 | 0.02386 | -0.0077 | -20.8927
-4.5 | -0.4502 | 0.02024 | -0.0052 | -22.2431
-4 | -0.409 | 0.01726 | -0.0022 | -23.6964
-3.5 | -0.3757 | 0.01443 | 0.0017 | -26.036
-3 | -0.3563 | 0.01187 | 0.0107 | -30.0168
-2.5 | -0.2826 | 0.01278 | 0.0124 | -22.1127
-2 | -0.0911 | 0.01334 | -0.0112 | -6.8291
-1.5 | -0.0039 | 0.01262 | -0.0194 | -0.30903
-1 | 0.0058 | 0.01254 | -0.0138 | 0.46252
-0.5 | 0.0478 | 0.01294 | -0.0153 | 3.694
0 | 0.1769 | 0.01267 | -0.0302 | 13.9621
0.5 | 0.2545 | 0.01245 | -0.0339 | 20.4418
1 | 0.2965 | 0.01253 | -0.0303 | 23.6632
1.5 | 0.3348 | 0.01276 | -0.0261 | 26.2382
2 | 0.3751 | 0.01309 | -0.0225 | 28.6555
2.5 | 0.4172 | 0.01348 | -0.0193 | 30.9496
3 | 0.4606 | 0.01394 | -0.0164 | 33.0416
3.5 | 0.505 | 0.01445 | -0.0137 | 34.9481
4 | 0.5499 | 0.015 | -0.0111 | 36.66
4.5 | 0.5949 | 0.01558 | -0.0086 | 38.1836
5 | 0.6399 | 0.01616 | -0.006 | 39.5978
5.5 | 0.6849 | 0.01683 | -0.0035 | 40.6952
6 | 0.7262 | 0.01718 | -0.0004 | 42.2701
6.5 | 0.7633 | 0.01778 | 0.0027 | 42.9303
7 | 0.7815 | 0.02268 | 0.0076 | 34.4577
7.5 | 0.8158 | 0.02615 | 0.011 | 31.1969
8 | 0.859 | 0.03103 | 0.0136 | 27.6829
8.5 | 0.8968 | 0.03572 | 0.016 | 25.1064
9 | 0.9248 | 0.04228 | 0.0186 | 21.8732
9.5 | 0.9272 | 0.05022 | 0.0226 | 18.4628
10 | 0.9013 | 0.05913 | 0.0254 | 15.2427
10.5 | 0.8595 | 0.06767 | 0.0253 | 12.7013
11 | 0.8173 | 0.07948 | 0.0174 | 10.2831
11.5 | 0.7854 | 0.09403 | 0.0082 | 8.3527
12 | 0.7566 | 0.11494 | -0.002 | 6.5826
12.5 | 0.7367 | 0.14423 | -0.0161 | 5.1078
13 | 0.7035 | 0.15246 | -0.0272 | 4.6143
13.5 | 0.746 | 0.16277 | -0.0233 | 4.5832
14 | 0.7167 | 0.16901 | -0.0344 | 4.2406
14.5 | 0.7476 | 0.17807 | -0.0336 | 4.1983

## 13. Re 100k Mach 0.25 (1)
BIGFOIL.COM POLAR EXPORT
eh1090
EH 1.0/9.0 |  |  |  | Cl Max: | 0.702 | at alpha= | 8.5 | deg
JavaFoil+Calcfoil stall+Eppler ext transition |  |  |  | L/D Max: | 42.374 | at alpha= | 5.5 | deg
Re: | 100000 |  |  | Cd Min: | 0.01178 | at alpha= | -1.5 | deg
Mach: | 0.25 |  |  | Cl=0 at alpha= | -0.36885 | deg
|  |  |  | @ Cl=0.1, Cd= | 0.012018
|  |  |  | @ Cl=0.4, Cd= | 0.28389
|  |  |  | @ Cl=0.6, Cd= | 0.28389
alpha (deg) | Cl | Cd | Cm | Cl/Cd
-13 | -0.071 | 0.18361 | 0.003 | -0.387
-12.5 | -0.068 | 0.17427 | 0.003 | -0.392
-12 | -0.2 | 0.35245 | 0.003 | -0.569
-11.5 | -0.273 | 0.27304 | 0.002 | -1.001
-11 | -0.337 | 0.21766 | 0.002 | -1.55
-10.5 | -0.395 | 0.1772 | 0.002 | -2.228
-10 | -0.445 | 0.15483 | 0.002 | -2.876
-9.5 | -0.481 | 0.12057 | 0.002 | -3.993
-9 | -0.506 | 0.10005 | 0.002 | -5.06
-8.5 | -0.523 | 0.08893 | 0.002 | -5.88
-8 | -0.531 | 0.07815 | 0.002 | -6.797
-7.5 | -0.531 | 0.0687 | 0.002 | -7.728
-7 | -0.522 | 0.06122 | 0.002 | -8.533
-6.5 | -0.506 | 0.05527 | 0.002 | -9.161
-6 | -0.483 | 0.05045 | 0.001 | -9.581
-5.5 | -0.455 | 0.04619 | 0.001 | -9.84
-5 | -0.421 | 0.04282 | 0.001 | -9.826
-4.5 | -0.383 | 0.04008 | 0.001 | -9.553
-4 | -0.342 | 0.03763 | 0.001 | -9.084
-3.5 | -0.372 | 0.01511 | 0.003 | -24.587
-3 | -0.315 | 0.01473 | 0.003 | -21.367
-2.5 | -0.256 | 0.01438 | 0.002 | -17.834
-2 | -0.197 | 0.01184 | 0.002 | -16.626
-1.5 | -0.137 | 0.01178 | 0.002 | -11.623
-1 | -0.076 | 0.01179 | 0.001 | -6.489
-0.5 | -0.016 | 0.01181 | 0.001 | -1.356
0 | 0.045 | 0.01189 | 0.001 | 3.745
0.5 | 0.105 | 0.01203 | 0 | 8.737
1 | 0.166 | 0.01221 | 0 | 13.557
1.5 | 0.226 | 0.01238 | -0.001 | 18.249
2 | 0.286 | 0.01259 | -0.001 | 22.752
2.5 | 0.347 | 0.01292 | -0.001 | 26.836
3 | 0.407 | 0.01329 | -0.002 | 30.615
3.5 | 0.467 | 0.01368 | -0.002 | 34.119
4 | 0.525 | 0.01422 | -0.002 | 36.955
4.5 | 0.582 | 0.01485 | -0.003 | 39.221
5 | 0.638 | 0.01697 | -0.003 | 37.573
5.5 | 0.689 | 0.01626 | -0.004 | 42.374
6 | 0.592 | 0.0446 | -0.001 | 13.269
6.5 | 0.628 | 0.04815 | -0.001 | 13.033
7 | 0.659 | 0.05219 | -0.001 | 12.627
7.5 | 0.685 | 0.0574 | -0.002 | 11.936
8 | 0.699 | 0.06307 | -0.002 | 11.081
8.5 | 0.702 | 0.06962 | -0.002 | 10.091
9 | 0.695 | 0.08057 | -0.002 | 8.622
9.5 | 0.675 | 0.08955 | -0.002 | 7.538
10 | 0.643 | 0.10136 | -0.002 | 6.347
10.5 | 0.6 | 0.11983 | -0.002 | 5.009
11 | 0.547 | 0.13385 | -0.002 | 4.086
11.5 | 0.485 | 0.1547 | -0.002 | 3.133
12 | 0.415 | 0.16961 | -0.003 | 2.448
12.5 | 0.339 | 0.19171 | -0.003 | 1.771
13 | 0.256 | 0.22941 | -0.003 | 1.114
13.5 | 0.143 | 0.28389 | -0.003 | 0.502

## 14. Re 100k Mach 0.25 (2)
BIGFOIL.COM POLAR EXPORT
eh1090
EH 1.0/9.0 |  |  |  | Cl Max: | 0.912 | at alpha= | 9 | deg
XFOIL ncrit=9 |  |  |  | L/D Max: | 42.3549 | at alpha= | 6 | deg
Re: | 100000 |  |  | Cd Min: | 0.25653 | at alpha= | -19.5 | deg
Mach: | 0.25 |  |  | Cl=0 at alpha= | -0.98737 | deg
|  |  |  | @ Cl=0.1, Cd= | 0.013054
|  |  |  | @ Cl=0.4, Cd= | 0.013516
|  |  |  | @ Cl=0.6, Cd= | 0.015859
alpha (deg) | Cl | Cd | Cm | Cl/Cd
-19.5 | -0.8354 | 0.25653 | 0.0834 | -3.2565
-19 | -0.8169 | 0.24964 | 0.0796 | -3.2723
-18.5 | -0.7989 | 0.24292 | 0.0754 | -3.2887
-18 | -0.782 | 0.23682 | 0.0705 | -3.3021
-17.5 | -0.7727 | 0.23478 | 0.0637 | -3.2912
-17 | -0.7685 | 0.23356 | 0.0571 | -3.2904
-16.5 | -0.731 | 0.21507 | 0.0582 | -3.3989
-16 | -0.7125 | 0.20775 | 0.055 | -3.4296
-15.5 | -0.6965 | 0.20092 | 0.051 | -3.4666
-15 | -0.6909 | 0.19711 | 0.0443 | -3.5051
-14.5 | -0.6926 | 0.19402 | 0.0372 | -3.5697
-14 | -0.6509 | 0.17871 | 0.04 | -3.6422
-13.5 | -0.6418 | 0.17249 | 0.0352 | -3.7208
-13 | -0.6546 | 0.1695 | 0.0262 | -3.8619
-12.5 | -0.6142 | 0.15616 | 0.0294 | -3.9331
-12 | -0.6089 | 0.14931 | 0.0248 | -4.0781
-11.5 | -0.6282 | 0.14456 | 0.0148 | -4.3456
-11 | -0.5864 | 0.1328 | 0.0194 | -4.4157
-10.5 | -0.5994 | 0.12632 | 0.0114 | -4.7451
-10 | -0.5777 | 0.11666 | 0.012 | -4.952
-9.5 | -0.5836 | 0.10937 | 0.0061 | -5.336
-9 | -0.5693 | 0.10083 | 0.0057 | -5.6461
-8.5 | -0.5986 | 0.09269 | -0.0054 | -6.4581
-8 | -0.5873 | 0.08452 | -0.0053 | -6.9487
-7.5 | -0.5886 | 0.0764 | -0.007 | -7.7042
-6.5 | -0.6126 | 0.04734 | -0.0187 | -12.9404
-6 | -0.5901 | 0.03789 | -0.0162 | -15.574
-5.5 | -0.5559 | 0.03073 | -0.0121 | -18.0898
-5 | -0.5129 | 0.02555 | -0.0096 | -20.0744
-4.5 | -0.4644 | 0.02139 | -0.0067 | -21.7111
-4 | -0.4188 | 0.01839 | -0.0037 | -22.7732
-3.5 | -0.382 | 0.01561 | 0.0002 | -24.4715
-3 | -0.3618 | 0.01229 | 0.0071 | -29.4386
-2.5 | -0.3182 | 0.01246 | 0.0152 | -25.5377
-2 | -0.1356 | 0.01357 | -0.0041 | -9.9926
-1.5 | -0.0008 | 0.01287 | -0.0203 | -0.06216
-1 | -0.0022 | 0.01293 | -0.0132 | -0.17015
-0.5 | 0.0849 | 0.0131 | -0.0222 | 6.4809
0 | 0.2041 | 0.01274 | -0.0345 | 16.0204
0.5 | 0.2636 | 0.01264 | -0.0341 | 20.8544
1 | 0.3038 | 0.01277 | -0.0299 | 23.7901
1.5 | 0.3437 | 0.01304 | -0.0259 | 26.3574
2 | 0.3858 | 0.01338 | -0.0222 | 28.8341
2.5 | 0.4296 | 0.0138 | -0.0191 | 31.1304
3 | 0.4745 | 0.01429 | -0.0161 | 33.205
3.5 | 0.5203 | 0.01483 | -0.0133 | 35.0843
4 | 0.5666 | 0.01542 | -0.0106 | 36.7445
4.5 | 0.613 | 0.01603 | -0.0078 | 38.2408
5 | 0.6591 | 0.0167 | -0.005 | 39.4671
5.5 | 0.7046 | 0.01735 | -0.0019 | 40.611
6 | 0.7446 | 0.01758 | 0.0019 | 42.3549
6.5 | 0.7699 | 0.0204 | 0.0063 | 37.7402
7 | 0.7969 | 0.02451 | 0.011 | 32.5133
7.5 | 0.8337 | 0.02898 | 0.0143 | 28.7681
8 | 0.8751 | 0.03428 | 0.0175 | 25.528
8.5 | 0.9015 | 0.03997 | 0.0207 | 22.5544
9 | 0.912 | 0.04671 | 0.0239 | 19.5247
9.5 | 0.891 | 0.05458 | 0.027 | 16.3247
10 | 0.8502 | 0.0628 | 0.0268 | 13.5382
10.5 | 0.8039 | 0.07542 | 0.0179 | 10.659
11 | 0.7658 | 0.09148 | 0.0063 | 8.3712
11.5 | 0.748 | 0.10547 | -0.0008 | 7.0921
12 | 0.7258 | 0.12529 | -0.0114 | 5.793
12.5 | 0.6994 | 0.14727 | -0.0251 | 4.7491
13 | 0.7028 | 0.15589 | -0.029 | 4.5083
13.5 | 0.7262 | 0.1644 | -0.0296 | 4.4173
14 | 0.7222 | 0.17245 | -0.0357 | 4.1879

## 15. Re 100k Mach 0.50 (1)
BIGFOIL.COM POLAR EXPORT
eh1090
EH 1.0/9.0 |  |  |  | Cl Max: | 1.085 | at alpha= | 20 | deg
JavaFoil+Calcfoil stall+Eppler ext transition |  |  |  | L/D Max: | 44.297 | at alpha= | 4.5 | deg
Re: | 100000 |  |  | Cd Min: | 0.01242 | at alpha= | -0.5 | deg
Mach: | 0.5 |  |  | Cl=0 at alpha= | -0.36765 | deg
|  |  |  | @ Cl=0.1, Cd= | 0.012609
|  |  |  | @ Cl=0.4, Cd= | 0.013873
|  |  |  | @ Cl=0.6, Cd= | 0.01545
alpha (deg) | Cl | Cd | Cm | Cl/Cd
-20 | -1.038 | 0.36572 | 0.007 | -2.838
-19.5 | -1.013 | 0.35137 | 0.007 | -2.882
-19 | -0.987 | 0.33477 | 0.007 | -2.949
-18.5 | -0.959 | 0.3223 | 0.007 | -2.977
-18 | -0.934 | 0.40685 | 0.006 | -2.296
-17.5 | -0.909 | 0.30837 | 0.006 | -2.946
-17 | -0.883 | 0.30427 | 0.006 | -2.902
-16.5 | -0.857 | 0.29216 | 0.006 | -2.932
-16 | -0.83 | 0.27187 | 0.006 | -3.051
-15.5 | -0.804 | 0.28402 | 0.006 | -2.83
-15 | -0.778 | 0.28044 | 0.005 | -2.774
-14.5 | -0.752 | 0.27532 | 0.005 | -2.732
-14 | -0.726 | 0.24807 | 0.005 | -2.926
-13.5 | -0.699 | 0.24083 | 0.005 | -2.901
-13 | -0.673 | 0.23344 | 0.005 | -2.881
-12.5 | -0.647 | 0.2299 | 0.004 | -2.812
-12 | -0.621 | 0.22827 | 0.004 | -2.718
-11.5 | -0.593 | 0.20355 | 0.004 | -2.914
-11 | -0.567 | 0.2026 | 0.004 | -2.798
-10.5 | -0.541 | 0.19369 | 0.004 | -2.792
-10 | -0.514 | 0.19426 | 0.003 | -2.648
-9.5 | -0.487 | 0.16962 | 0.003 | -2.873
-9 | -0.461 | 0.16812 | 0.003 | -2.742
-8.5 | -0.435 | 0.16939 | 0.003 | -2.565
-8 | -0.408 | 0.14593 | 0.002 | -2.793
-7.5 | -0.381 | 0.14731 | 0.002 | -2.587
-7 | -0.355 | 0.14521 | 0.002 | -2.442
-6.5 | -0.328 | 0.13306 | 0.002 | -2.464
-6 | -0.301 | 0.12348 | 0.002 | -2.44
-5.5 | -0.275 | 0.09692 | 0.002 | -2.834
-5 | -0.404 | 0.05496 | 0.001 | -7.345
-4.5 | -0.401 | 0.04504 | 0.001 | -8.897
-4 | -0.37 | 0.04024 | 0.001 | -9.195
-3.5 | -0.328 | 0.03726 | 0.001 | -8.809
-3 | -0.349 | 0.01584 | 0.003 | -22.058
-2.5 | -0.286 | 0.01535 | 0.003 | -18.623
-2 | -0.22 | 0.01259 | 0.002 | -17.464
-1.5 | -0.153 | 0.01243 | 0.002 | -12.306
-1 | -0.085 | 0.01243 | 0.001 | -6.878
-0.5 | -0.018 | 0.01242 | 0.001 | -1.442
0 | 0.05 | 0.01249 | 0.001 | 3.983
0.5 | 0.117 | 0.01265 | 0 | 9.28
1 | 0.185 | 0.0128 | 0 | 14.45
1.5 | 0.253 | 0.01307 | -0.001 | 19.32
2 | 0.32 | 0.01339 | -0.001 | 23.899
2.5 | 0.387 | 0.01377 | -0.001 | 28.115
3 | 0.454 | 0.0143 | -0.002 | 31.769
3.5 | 0.521 | 0.01495 | -0.002 | 34.856
4 | 0.585 | 0.01576 | -0.003 | 37.14
4.5 | 0.644 | 0.01454 | -0.003 | 44.297
5 | 0.698 | 0.01823 | -0.004 | 38.262
5.5 | 0.601 | 0.0436 | -0.001 | 13.782
6 | 0.626 | 0.04864 | -0.001 | 12.876
6.5 | 0.625 | 0.05684 | -0.001 | 11
7 | 0.484 | 0.08522 | -0.002 | 5.678
7.5 | 0.421 | 0.12326 | -0.002 | 3.419
8 | 0.448 | 0.13708 | -0.002 | 3.268
8.5 | 0.475 | 0.1406 | -0.002 | 3.378
9 | 0.501 | 0.14405 | -0.003 | 3.481
9.5 | 0.528 | 0.15359 | -0.003 | 3.437
10 | 0.555 | 0.16523 | -0.003 | 3.359
10.5 | 0.581 | 0.18772 | -0.003 | 3.097
11 | 0.608 | 0.19086 | -0.004 | 3.185
11.5 | 0.635 | 0.2028 | -0.004 | 3.133
12 | 0.661 | 0.20955 | -0.004 | 3.157
12.5 | 0.688 | 0.2114 | -0.005 | 3.254
13 | 0.715 | 0.23625 | -0.005 | 3.029
13.5 | 0.742 | 0.23575 | -0.005 | 3.146
14 | 0.768 | 0.24061 | -0.006 | 3.192
14.5 | 0.796 | 0.26683 | -0.006 | 2.983
15 | 0.822 | 0.27248 | -0.006 | 3.017
15.5 | 0.848 | 0.28468 | -0.007 | 2.979
16 | 0.874 | 0.28863 | -0.007 | 3.029
16.5 | 0.902 | 0.29708 | -0.008 | 3.038
17 | 0.928 | 0.30191 | -0.008 | 3.075
17.5 | 0.954 | 0.31845 | -0.008 | 2.996
18 | 0.983 | 0.33493 | -0.009 | 2.934
18.5 | 1.009 | 0.34653 | -0.009 | 2.91
19 | 1.034 | 0.34691 | -0.009 | 2.981
19.5 | 1.06 | 0.35784 | -0.01 | 2.961
20 | 1.085 | 0.35886 | -0.01 | 3.024

## 16. Re 100k Mach 0.50 (2)
BIGFOIL.COM POLAR EXPORT
eh1090
EH 1.0/9.0 |  |  |  | Cl Max: | 0.9907 | at alpha= | 20 | deg
XFOIL ncrit=9 |  |  |  | L/D Max: | 39.9795 | at alpha= | 5.5 | deg
Re: | 100000 |  |  | Cd Min: | 0.29219 | at alpha= | 20 | deg
Mach: | 0.5 |  |  | Cl=0 at alpha= | -1.2207 | deg
|  |  |  | @ Cl=0.1, Cd= | 0.014083
|  |  |  | @ Cl=0.4, Cd= | 0.014443
|  |  |  | @ Cl=0.6, Cd= | 0.016893
alpha (deg) | Cl | Cd | Cm | Cl/Cd
-20 | -0.9371 | 0.28911 | 0.1054 | -3.2413
-19.5 | -0.9147 | 0.28119 | 0.0999 | -3.253
-19 | -0.8951 | 0.2762 | 0.093 | -3.2408
-18.5 | -0.8813 | 0.27504 | 0.0854 | -3.2043
-18 | -0.8509 | 0.25774 | 0.0832 | -3.3014
-17.5 | -0.8264 | 0.24786 | 0.0797 | -3.3341
-17 | -0.8038 | 0.23963 | 0.0751 | -3.3543
-16.5 | -0.7831 | 0.23216 | 0.0697 | -3.3731
-16 | -0.7725 | 0.22988 | 0.0617 | -3.3604
-15.5 | -0.7443 | 0.2165 | 0.0591 | -3.4379
-15 | -0.7189 | 0.20687 | 0.0564 | -3.4751
-14.5 | -0.7019 | 0.20023 | 0.0509 | -3.5055
-14 | -0.6894 | 0.19344 | 0.0449 | -3.5639
-13.5 | -0.6604 | 0.18255 | 0.0435 | -3.6176
-13 | -0.6466 | 0.17567 | 0.0383 | -3.6808
-12.5 | -0.6479 | 0.17122 | 0.0309 | -3.784
-12 | -0.6093 | 0.15814 | 0.0316 | -3.8529
-11.5 | -0.6098 | 0.15282 | 0.0249 | -3.9903
-11 | -0.5855 | 0.14224 | 0.0234 | -4.1163
-10.5 | -0.5779 | 0.13505 | 0.0191 | -4.2792
-10 | -0.5585 | 0.12595 | 0.0176 | -4.4343
-9.5 | -0.5624 | 0.11861 | 0.0116 | -4.7416
-9 | -0.5449 | 0.11023 | 0.0101 | -4.9433
-8.5 | -0.5384 | 0.10174 | 0.0068 | -5.2919
-7 | -0.5542 | 0.0674 | -0.0188 | -8.2226
-6.5 | -0.5681 | 0.05811 | -0.0224 | -9.7763
-6 | -0.5728 | 0.04951 | -0.0233 | -11.5694
-5.5 | -0.568 | 0.04117 | -0.022 | -13.7965
-5 | -0.5493 | 0.03413 | -0.0186 | -16.0943
-4.5 | -0.5168 | 0.02812 | -0.0138 | -18.3784
-4 | -0.4732 | 0.02321 | -0.0094 | -20.3878
-3.5 | -0.4261 | 0.01964 | -0.0049 | -21.6955
-3 | -0.388 | 0.01689 | 0.0004 | -22.9722
-2.5 | -0.3604 | 0.01449 | 0.0064 | -24.8723
-2 | -0.3327 | 0.01325 | 0.0169 | -25.1094
-1.5 | -0.1166 | 0.01484 | -0.0043 | -7.8571
-1 | 0.0921 | 0.01412 | -0.0325 | 6.5227
-0.5 | 0.2036 | 0.0136 | -0.042 | 14.9706
0 | 0.2521 | 0.01358 | -0.0386 | 18.5641
0.5 | 0.2956 | 0.01372 | -0.0341 | 21.5452
1 | 0.3408 | 0.01396 | -0.03 | 24.4126
1.5 | 0.388 | 0.01433 | -0.0263 | 27.0761
2 | 0.4368 | 0.01479 | -0.0228 | 29.5335
2.5 | 0.4865 | 0.01534 | -0.0192 | 31.7145
3 | 0.5371 | 0.01598 | -0.0156 | 33.6108
3.5 | 0.5883 | 0.01671 | -0.012 | 35.2065
4 | 0.6395 | 0.01751 | -0.0081 | 36.522
4.5 | 0.6907 | 0.01836 | -0.0039 | 37.6198
5 | 0.7409 | 0.01928 | 0.0009 | 38.4284
5.5 | 0.7804 | 0.01952 | 0.0075 | 39.9795
6 | 0.7984 | 0.0231 | 0.0144 | 34.5628
6.5 | 0.8208 | 0.02765 | 0.0206 | 29.6854
7 | 0.8486 | 0.03305 | 0.0258 | 25.6762
7.5 | 0.8515 | 0.03951 | 0.0301 | 21.5515
8 | 0.8298 | 0.04626 | 0.0328 | 17.9377
8.5 | 0.7996 | 0.05542 | 0.0288 | 14.428
9 | 0.7648 | 0.06782 | 0.0194 | 11.2769
9.5 | 0.7319 | 0.08249 | 0.0088 | 8.8726
10 | 0.7121 | 0.09642 | 0.0005 | 7.3854
10.5 | 0.7008 | 0.10911 | -0.0062 | 6.4229
11 | 0.6985 | 0.1205 | -0.0117 | 5.7967
11.5 | 0.7036 | 0.13099 | -0.0158 | 5.3714
12 | 0.7013 | 0.14398 | -0.0235 | 4.8708
12.5 | 0.7027 | 0.15883 | -0.0321 | 4.4242
13 | 0.7176 | 0.16792 | -0.0359 | 4.2735
13.5 | 0.742 | 0.17856 | -0.038 | 4.1555
14 | 0.749 | 0.18526 | -0.0438 | 4.043
14.5 | 0.7742 | 0.19625 | -0.0462 | 3.945
15 | 0.7814 | 0.20249 | -0.0531 | 3.859
16 | 0.8197 | 0.22003 | -0.062 | 3.7254
16.5 | 0.84 | 0.22833 | -0.0665 | 3.6789
17 | 0.873 | 0.2429 | -0.0675 | 3.5941
17.5 | 0.8793 | 0.24554 | -0.0766 | 3.5811
18 | 0.904 | 0.25498 | -0.0798 | 3.5454
18.5 | 0.9273 | 0.26618 | -0.084 | 3.4837
19 | 0.942 | 0.27126 | -0.0917 | 3.4727
19.5 | 0.9637 | 0.27973 | -0.0966 | 3.4451
20 | 0.9907 | 0.29219 | -0.0992 | 3.3906

## 17. Re 250k Mach 0.00 (1)
BIGFOIL.COM POLAR EXPORT
eh1090
EH 1.0/9.0 |  |  |  | Cl Max: | 0.732 | at alpha= | 9.5 | deg
JavaFoil+Calcfoil stall+Eppler ext transition |  |  |  | L/D Max: | 55.602 | at alpha= | 5 | deg
Re: | 250000 |  |  | Cd Min: | 0.00809 | at alpha= | -1.5 | deg
Mach: | 0 |  |  | Cl=0 at alpha= | -0.36441 | deg
|  |  |  | @ Cl=0.1, Cd= | 0.0084356
|  |  |  | @ Cl=0.4, Cd= | 0.0095141
|  |  |  | @ Cl=0.6, Cd= | 0.15583
alpha (deg) | Cl | Cd | Cm | Cl/Cd
-14.5 | -0.402 | 0.15069 | 0.003 | -2.67
-14 | -0.426 | 0.18101 | 0.003 | -2.352
-13.5 | -0.45 | 0.13228 | 0.003 | -3.4
-13 | -0.474 | 0.12162 | 0.003 | -3.895
-12.5 | -0.497 | 0.13751 | 0.003 | -3.616
-12 | -0.52 | 0.12503 | 0.003 | -4.158
-11.5 | -0.541 | 0.11838 | 0.002 | -4.57
-11 | -0.56 | 0.10776 | 0.002 | -5.196
-10.5 | -0.576 | 0.09575 | 0.002 | -6.014
-10 | -0.588 | 0.08805 | 0.002 | -6.678
-9.5 | -0.592 | 0.08041 | 0.002 | -7.362
-9 | -0.59 | 0.07044 | 0.002 | -8.374
-8.5 | -0.583 | 0.06503 | 0.002 | -8.968
-8 | -0.572 | 0.05951 | 0.002 | -9.611
-7.5 | -0.556 | 0.05514 | 0.002 | -10.084
-7 | -0.535 | 0.05151 | 0.002 | -10.394
-6.5 | -0.51 | 0.04718 | 0.002 | -10.82
-6 | -0.481 | 0.04463 | 0.001 | -10.784
-5.5 | -0.449 | 0.04092 | 0.001 | -10.962
-5 | -0.413 | 0.03843 | 0.001 | -10.738
-4.5 | -0.466 | 0.01234 | 0.004 | -37.779
-4 | -0.415 | 0.01214 | 0.003 | -34.157
-3.5 | -0.361 | 0.01178 | 0.003 | -30.633
-3 | -0.305 | 0.01137 | 0.003 | -26.851
-2.5 | -0.248 | 0.00816 | 0.002 | -30.466
-2 | -0.191 | 0.0081 | 0.002 | -23.562
-1.5 | -0.133 | 0.00809 | 0.002 | -16.388
-1 | -0.074 | 0.00812 | 0.001 | -9.121
-0.5 | -0.016 | 0.00821 | 0.001 | -1.889
0 | 0.043 | 0.00831 | 0.001 | 5.189
0.5 | 0.102 | 0.00844 | 0 | 12.058
1 | 0.16 | 0.00858 | 0 | 18.69
1.5 | 0.219 | 0.00875 | -0.001 | 25.023
2 | 0.277 | 0.00898 | -0.001 | 30.88
2.5 | 0.336 | 0.0092 | -0.001 | 36.492
3 | 0.394 | 0.00948 | -0.002 | 41.542
3.5 | 0.452 | 0.00981 | -0.002 | 46.075
4 | 0.509 | 0.01016 | -0.002 | 50.077
4.5 | 0.565 | 0.01062 | -0.003 | 53.164
5 | 0.619 | 0.01113 | -0.003 | 55.602
5.5 | 0.671 | 0.01361 | -0.003 | 49.299
6 | 0.721 | 0.01425 | -0.004 | 50.55
6.5 | 0.614 | 0.04357 | -0.001 | 14.098
7 | 0.648 | 0.04664 | -0.001 | 13.903
7.5 | 0.679 | 0.0502 | -0.002 | 13.53
8 | 0.702 | 0.05423 | -0.002 | 12.944
8.5 | 0.719 | 0.05833 | -0.002 | 12.318
9 | 0.729 | 0.06343 | -0.002 | 11.489
9.5 | 0.732 | 0.06837 | -0.002 | 10.713
10 | 0.73 | 0.07474 | -0.002 | 9.765
10.5 | 0.721 | 0.08324 | -0.002 | 8.664
11 | 0.707 | 0.0868 | -0.002 | 8.145
11.5 | 0.688 | 0.09514 | -0.002 | 7.233
12 | 0.665 | 0.10376 | -0.002 | 6.412
12.5 | 0.639 | 0.11432 | -0.003 | 5.593
13 | 0.612 | 0.12491 | -0.003 | 4.896
13.5 | 0.582 | 0.13006 | -0.003 | 4.477
14 | 0.552 | 0.14177 | -0.003 | 3.895
14.5 | 0.522 | 0.15583 | -0.003 | 3.35

## 18. Re 250k Mach 0.00 (2)
BIGFOIL.COM POLAR EXPORT
eh1090
EH 1.0/9.0 |  |  |  | Cl Max: | 0.9559 | at alpha= | 10 | deg
XFOIL ncrit=9 |  |  |  | L/D Max: | 61.0801 | at alpha= | 5.5 | deg
Re: | 250000 |  |  | Cd Min: | 0.0448 | at alpha= | 10 | deg
Mach: | 0 |  |  | Cl=0 at alpha= | -99 | deg
|  |  |  | @ Cl=0.1, Cd= | 0.00851
|  |  |  | @ Cl=0.4, Cd= | 0.0088927
|  |  |  | @ Cl=0.6, Cd= | 0.010244
alpha (deg) | Cl | Cd | Cm | Cl/Cd
0 | 0.1183 | 0.00851 | -0.0117 | 13.9013
0.5 | 0.2013 | 0.00857 | -0.0172 | 23.4889
1 | 0.2715 | 0.00854 | -0.0206 | 31.7916
1.5 | 0.3149 | 0.00862 | -0.0186 | 36.5313
2 | 0.3594 | 0.00874 | -0.0167 | 41.1213
2.5 | 0.4046 | 0.00891 | -0.0148 | 45.4097
3 | 0.4501 | 0.00913 | -0.013 | 49.299
3.5 | 0.4956 | 0.00942 | -0.0111 | 52.6115
4 | 0.5414 | 0.00974 | -0.0092 | 55.5852
4.5 | 0.5878 | 0.01013 | -0.0075 | 58.0257
5 | 0.6337 | 0.01056 | -0.0057 | 60.0095
5.5 | 0.6786 | 0.01111 | -0.0038 | 61.0801
6 | 0.7222 | 0.01198 | -0.002 | 60.2838
6.5 | 0.7535 | 0.01488 | 0.0011 | 50.6384
7 | 0.7897 | 0.0173 | 0.0042 | 45.6474
7.5 | 0.826 | 0.01966 | 0.007 | 42.0142
8 | 0.8593 | 0.02363 | 0.0103 | 36.3648
8.5 | 0.8983 | 0.02756 | 0.0127 | 32.5943
9 | 0.9339 | 0.03087 | 0.0151 | 30.2527
9.5 | 0.9553 | 0.03708 | 0.0185 | 25.7632
10 | 0.9559 | 0.0448 | 0.0223 | 21.3371

## 19. Re 250k Mach 0.10 (1)
BIGFOIL.COM POLAR EXPORT
eh1090
EH 1.0/9.0 |  |  |  | Cl Max: | 0.727 | at alpha= | 9.5 | deg
JavaFoil+Calcfoil stall+Eppler ext transition |  |  |  | L/D Max: | 55.455 | at alpha= | 5 | deg
Re: | 250000 |  |  | Cd Min: | 0.0081 | at alpha= | -1.5 | deg
Mach: | 0.1 |  |  | Cl=0 at alpha= | -0.36441 | deg
|  |  |  | @ Cl=0.1, Cd= | 0.0084456
|  |  |  | @ Cl=0.4, Cd= | 0.0095228
|  |  |  | @ Cl=0.6, Cd= | 0.16219
alpha (deg) | Cl | Cd | Cm | Cl/Cd
-14.5 | -0.358 | 0.15274 | 0.003 | -2.342
-14 | -0.384 | 0.14432 | 0.003 | -2.658
-13.5 | -0.41 | 0.13696 | 0.003 | -2.995
-13 | -0.437 | 0.12379 | 0.003 | -3.532
-12.5 | -0.464 | 0.11852 | 0.003 | -3.917
-12 | -0.49 | 0.13381 | 0.003 | -3.665
-11.5 | -0.515 | 0.12075 | 0.002 | -4.267
-11 | -0.538 | 0.10922 | 0.002 | -4.926
-10.5 | -0.558 | 0.09941 | 0.002 | -5.61
-10 | -0.574 | 0.08977 | 0.002 | -6.389
-9.5 | -0.581 | 0.08256 | 0.002 | -7.034
-9 | -0.581 | 0.07386 | 0.002 | -7.87
-8.5 | -0.577 | 0.06636 | 0.002 | -8.698
-8 | -0.568 | 0.06231 | 0.002 | -9.115
-7.5 | -0.554 | 0.0553 | 0.002 | -10.011
-7 | -0.534 | 0.05085 | 0.002 | -10.51
-6.5 | -0.51 | 0.04722 | 0.002 | -10.81
-6 | -0.482 | 0.04391 | 0.001 | -10.978
-5.5 | -0.45 | 0.04115 | 0.001 | -10.929
-5 | -0.414 | 0.03863 | 0.001 | -10.719
-4.5 | -0.468 | 0.01244 | 0.004 | -37.614
-4 | -0.416 | 0.01222 | 0.003 | -34.062
-3.5 | -0.362 | 0.01185 | 0.003 | -30.579
-3 | -0.307 | 0.01139 | 0.003 | -26.939
-2.5 | -0.25 | 0.00817 | 0.002 | -30.562
-2 | -0.192 | 0.00814 | 0.002 | -23.554
-1.5 | -0.133 | 0.0081 | 0.002 | -16.438
-1 | -0.074 | 0.00816 | 0.001 | -9.124
-0.5 | -0.016 | 0.00821 | 0.001 | -1.898
0 | 0.043 | 0.00832 | 0.001 | 5.206
0.5 | 0.102 | 0.00845 | 0 | 12.1
1 | 0.161 | 0.00859 | 0 | 18.748
1.5 | 0.22 | 0.00879 | -0.001 | 25.02
2 | 0.279 | 0.009 | -0.001 | 30.971
2.5 | 0.337 | 0.0092 | -0.001 | 36.665
3 | 0.396 | 0.0095 | -0.002 | 41.685
3.5 | 0.454 | 0.00983 | -0.002 | 46.206
4 | 0.512 | 0.01019 | -0.002 | 50.183
4.5 | 0.567 | 0.01065 | -0.003 | 53.265
5 | 0.622 | 0.01121 | -0.003 | 55.455
5.5 | 0.674 | 0.01366 | -0.003 | 49.338
6 | 0.723 | 0.01437 | -0.004 | 50.349
6.5 | 0.616 | 0.04374 | -0.001 | 14.094
7 | 0.65 | 0.04673 | -0.001 | 13.915
7.5 | 0.68 | 0.05033 | -0.002 | 13.522
8 | 0.702 | 0.05444 | -0.002 | 12.9
8.5 | 0.717 | 0.05861 | -0.002 | 12.239
9 | 0.726 | 0.0646 | -0.002 | 11.232
9.5 | 0.727 | 0.06943 | -0.002 | 10.467
10 | 0.721 | 0.07518 | -0.002 | 9.591
10.5 | 0.709 | 0.08431 | -0.002 | 8.407
11 | 0.691 | 0.09143 | -0.002 | 7.555
11.5 | 0.668 | 0.10217 | -0.002 | 6.535
12 | 0.641 | 0.10673 | -0.003 | 6.002
12.5 | 0.61 | 0.11941 | -0.003 | 5.112
13 | 0.578 | 0.12826 | -0.003 | 4.509
13.5 | 0.545 | 0.13551 | -0.003 | 4.021
14 | 0.511 | 0.14786 | -0.003 | 3.457
14.5 | 0.478 | 0.16219 | -0.003 | 2.945

## 20. Re 250k Mach 0.10 (2)
BIGFOIL.COM POLAR EXPORT
eh1090
EH 1.0/9.0 |  |  |  | Cl Max: | 0.9527 | at alpha= | 9.5 | deg
XFOIL ncrit=9 |  |  |  | L/D Max: | 60.9741 | at alpha= | 5.5 | deg
Re: | 250000 |  |  | Cd Min: | 0.16915 | at alpha= | 14.5 | deg
Mach: | 0.1 |  |  | Cl=0 at alpha= | -0.64096 | deg
|  |  |  | @ Cl=0.1, Cd= | 0.0084915
|  |  |  | @ Cl=0.4, Cd= | 0.0089219
|  |  |  | @ Cl=0.6, Cd= | 0.010266
alpha (deg) | Cl | Cd | Cm | Cl/Cd
-6 | -0.5891 | 0.02366 | -0.009 | -24.8986
-5.5 | -0.5471 | 0.01865 | -0.0063 | -29.3351
-5 | -0.5019 | 0.01664 | -0.0041 | -30.1623
-4.5 | -0.4611 | 0.0141 | -0.0008 | -32.7021
-4 | -0.4207 | 0.01262 | 0.0023 | -33.336
-3.5 | -0.3838 | 0.01115 | 0.0055 | -34.4215
-3 | -0.335 | 0.00969 | 0.0054 | -34.5717
-2.5 | -0.2652 | 0.00783 | 0.0023 | -33.8697
-2 | -0.1917 | 0.00764 | 0.0003 | -25.0916
-1.5 | -0.1235 | 0.00772 | -0.0004 | -15.9974
-1 | -0.0568 | 0.00795 | -0.0007 | -7.1447
-0.5 | 0.0223 | 0.00827 | -0.004 | 2.6965
0 | 0.117 | 0.00854 | -0.0113 | 13.7002
0.5 | 0.2009 | 0.00861 | -0.0169 | 23.3333
1 | 0.2733 | 0.00858 | -0.0207 | 31.8531
1.5 | 0.3169 | 0.00865 | -0.0187 | 36.6358
2 | 0.3617 | 0.00877 | -0.0167 | 41.2429
2.5 | 0.4071 | 0.00895 | -0.0148 | 45.486
3 | 0.4529 | 0.00917 | -0.013 | 49.3893
3.5 | 0.4987 | 0.00945 | -0.0111 | 52.7725
4 | 0.5446 | 0.00979 | -0.0092 | 55.6282
4.5 | 0.5912 | 0.01018 | -0.0074 | 58.0747
5 | 0.6373 | 0.01063 | -0.0055 | 59.953
5.5 | 0.6823 | 0.01119 | -0.0036 | 60.9741
6 | 0.7259 | 0.01212 | -0.0017 | 59.8927
6.5 | 0.7562 | 0.01524 | 0.0016 | 49.6194
7 | 0.7934 | 0.01751 | 0.0047 | 45.3113
7.5 | 0.8286 | 0.02007 | 0.0077 | 41.2855
8 | 0.8627 | 0.02408 | 0.011 | 35.8264
8.5 | 0.901 | 0.0282 | 0.0136 | 31.9504
9 | 0.935 | 0.03169 | 0.0162 | 29.5046
9.5 | 0.9527 | 0.03811 | 0.0197 | 24.9987
10 | 0.9492 | 0.04563 | 0.0236 | 20.8021
10.5 | 0.9194 | 0.05314 | 0.0277 | 17.3015
11 | 0.8667 | 0.06491 | 0.0246 | 13.3523
11.5 | 0.8253 | 0.07816 | 0.0142 | 10.5591
12 | 0.7748 | 0.09945 | -0.0015 | 7.7908
12.5 | 0.7241 | 0.12887 | -0.0158 | 5.6188
13 | 0.7306 | 0.13704 | -0.0187 | 5.3313
13.5 | 0.7313 | 0.14777 | -0.021 | 4.9489
14 | 0.7276 | 0.15955 | -0.0298 | 4.5603
14.5 | 0.7321 | 0.16915 | -0.0353 | 4.3281

## 21. Re 250k Mach 0.25 (1)
BIGFOIL.COM POLAR EXPORT
eh1090
EH 1.0/9.0 |  |  |  | Cl Max: | 0.703 | at alpha= | 8.5 | deg
JavaFoil+Calcfoil stall+Eppler ext transition |  |  |  | L/D Max: | 53.295 | at alpha= | 4.5 | deg
Re: | 250000 |  |  | Cd Min: | 0.00824 | at alpha= | -2 | deg
Mach: | 0.25 |  |  | Cl=0 at alpha= | -0.36885 | deg
|  |  |  | @ Cl=0.1, Cd= | 0.0085492
|  |  |  | @ Cl=0.4, Cd= | 0.1326
|  |  |  | @ Cl=0.6, Cd= | 0.1326
alpha (deg) | Cl | Cd | Cm | Cl/Cd
-13 | -0.071 | 0.14026 | 0.003 | -0.507
-12.5 | -0.068 | 0.13628 | 0.003 | -0.501
-12 | -0.2 | 0.13059 | 0.003 | -1.535
-11.5 | -0.274 | 0.11694 | 0.003 | -2.339
-11 | -0.337 | 0.10716 | 0.003 | -3.149
-10.5 | -0.395 | 0.09704 | 0.002 | -4.069
-10 | -0.445 | 0.0884 | 0.002 | -5.038
-9.5 | -0.481 | 0.07972 | 0.002 | -6.04
-9 | -0.506 | 0.08266 | 0.002 | -6.125
-8.5 | -0.523 | 0.07368 | 0.002 | -7.098
-8 | -0.531 | 0.06541 | 0.002 | -8.12
-7.5 | -0.531 | 0.05905 | 0.002 | -8.991
-7 | -0.522 | 0.05381 | 0.002 | -9.709
-6.5 | -0.506 | 0.049 | 0.002 | -10.334
-6 | -0.483 | 0.04505 | 0.001 | -10.731
-5.5 | -0.455 | 0.04188 | 0.001 | -10.855
-5 | -0.421 | 0.03902 | 0.001 | -10.785
-4.5 | -0.383 | 0.03664 | 0.001 | -10.456
-4 | -0.426 | 0.0124 | 0.003 | -34.364
-3.5 | -0.372 | 0.01206 | 0.003 | -30.816
-3 | -0.315 | 0.01157 | 0.003 | -27.206
-2.5 | -0.256 | 0.01123 | 0.002 | -22.835
-2 | -0.197 | 0.00824 | 0.002 | -23.904
-1.5 | -0.137 | 0.00824 | 0.002 | -16.604
-1 | -0.077 | 0.00826 | 0.001 | -9.259
-0.5 | -0.016 | 0.00833 | 0.001 | -1.922
0 | 0.045 | 0.00843 | 0.001 | 5.28
0.5 | 0.105 | 0.00856 | 0 | 12.269
1 | 0.166 | 0.00871 | 0 | 19.004
1.5 | 0.226 | 0.00887 | -0.001 | 25.48
2 | 0.286 | 0.00912 | -0.001 | 31.413
2.5 | 0.347 | 0.00934 | -0.001 | 37.097
3 | 0.407 | 0.00965 | -0.002 | 42.17
3.5 | 0.467 | 0.01 | -0.002 | 46.701
4 | 0.525 | 0.01043 | -0.002 | 50.384
4.5 | 0.582 | 0.01093 | -0.003 | 53.295
5 | 0.638 | 0.01341 | -0.003 | 47.551
5.5 | 0.69 | 0.01412 | -0.004 | 48.855
6 | 0.593 | 0.04123 | -0.002 | 14.374
6.5 | 0.628 | 0.04417 | -0.001 | 14.21
7 | 0.659 | 0.04758 | -0.002 | 13.85
7.5 | 0.685 | 0.05162 | -0.002 | 13.273
8 | 0.699 | 0.05647 | -0.002 | 12.379
8.5 | 0.703 | 0.06196 | -0.002 | 11.339
9 | 0.695 | 0.06882 | -0.002 | 10.095
9.5 | 0.675 | 0.07435 | -0.002 | 9.08
10 | 0.643 | 0.08395 | -0.002 | 7.664
10.5 | 0.6 | 0.0974 | -0.002 | 6.163
11 | 0.547 | 0.1057 | -0.002 | 5.175
11.5 | 0.485 | 0.12201 | -0.003 | 3.973
12 | 0.415 | 0.13552 | -0.003 | 3.065
12.5 | 0.34 | 0.15201 | -0.003 | 2.234
13 | 0.256 | 0.17803 | -0.003 | 1.436
13.5 | 0.143 | 0.1326 | -0.003 | 1.076

## 22. Re 250k Mach 0.25 (2)
BIGFOIL.COM POLAR EXPORT
eh1090
EH 1.0/9.0 |  |  |  | Cl Max: | 0.9297 | at alpha= | 9 | deg
XFOIL ncrit=9 |  |  |  | L/D Max: | 60.5336 | at alpha= | 5.5 | deg
Re: | 250000 |  |  | Cd Min: | 0.26238 | at alpha= | -20 | deg
Mach: | 0.25 |  |  | Cl=0 at alpha= | -0.59521 | deg
|  |  |  | @ Cl=0.1, Cd= | 0.0086512
|  |  |  | @ Cl=0.4, Cd= | 0.0090635
|  |  |  | @ Cl=0.6, Cd= | 0.010375
alpha (deg) | Cl | Cd | Cm | Cl/Cd
-20 | -0.8527 | 0.26238 | 0.0894 | -3.2499
-19.5 | -0.8345 | 0.25556 | 0.0849 | -3.2654
-19 | -0.8163 | 0.24899 | 0.0799 | -3.2784
-18.5 | -0.8012 | 0.24356 | 0.074 | -3.2895
-18 | -0.788 | 0.23807 | 0.0684 | -3.31
-17.5 | -0.7662 | 0.22686 | 0.0662 | -3.3774
-17 | -0.747 | 0.21951 | 0.0634 | -3.403
-16.5 | -0.7293 | 0.21262 | 0.0598 | -3.4301
-16 | -0.7123 | 0.20542 | 0.0556 | -3.4675
-15.5 | -0.6987 | 0.19898 | 0.0499 | -3.5114
-15 | -0.6897 | 0.19294 | 0.044 | -3.5747
-14.5 | -0.6763 | 0.1854 | 0.0394 | -3.6478
-14 | -0.6554 | 0.17407 | 0.0386 | -3.7652
-13.5 | -0.6388 | 0.16677 | 0.036 | -3.8304
-13 | -0.6253 | 0.15921 | 0.0328 | -3.9275
-12.5 | -0.6139 | 0.15137 | 0.0289 | -4.0556
-12 | -0.6111 | 0.14335 | 0.022 | -4.263
-11.5 | -0.6053 | 0.13488 | 0.0163 | -4.4877
-11 | -0.5982 | 0.12607 | 0.0117 | -4.745
-10.5 | -0.5884 | 0.1166 | 0.0125 | -5.0463
-10 | -0.5802 | 0.10895 | 0.0096 | -5.3254
-9.5 | -0.5793 | 0.10016 | 0.0044 | -5.7837
-9 | -0.5916 | 0.08832 | -0.0093 | -6.6984
-7.5 | -0.6245 | 0.06057 | -0.0193 | -10.3104
-7 | -0.6216 | 0.05238 | -0.0199 | -11.8671
-6.5 | -0.6237 | 0.03616 | -0.0172 | -17.2483
-6 | -0.6011 | 0.02605 | -0.012 | -23.0749
-5.5 | -0.5614 | 0.02069 | -0.0087 | -27.1339
-5 | -0.5163 | 0.01783 | -0.006 | -28.9568
-4.5 | -0.4707 | 0.01558 | -0.0028 | -30.2118
-4 | -0.4323 | 0.01326 | 0.0011 | -32.6018
-3.5 | -0.3953 | 0.01172 | 0.0049 | -33.7287
-2.5 | -0.2601 | 0.00802 | -0.001 | -32.4314
-2 | -0.1887 | 0.00769 | -0.0019 | -24.5384
-1.5 | -0.1248 | 0.00776 | -0.001 | -16.0825
-1 | -0.0642 | 0.00799 | 0.0004 | -8.035
-0.5 | 0.0151 | 0.00836 | -0.0024 | 1.8062
0 | 0.1084 | 0.00868 | -0.0088 | 12.4885
0.5 | 0.1977 | 0.0088 | -0.0151 | 22.4659
1 | 0.2813 | 0.00878 | -0.0208 | 32.0387
1.5 | 0.328 | 0.00885 | -0.019 | 37.0621
2 | 0.3742 | 0.00897 | -0.0171 | 41.7168
2.5 | 0.4211 | 0.00914 | -0.0151 | 46.0722
3 | 0.468 | 0.00939 | -0.0131 | 49.8403
3.5 | 0.5153 | 0.00968 | -0.011 | 53.2335
4 | 0.5626 | 0.01003 | -0.009 | 56.0917
4.5 | 0.6103 | 0.01047 | -0.0069 | 58.2904
5 | 0.6578 | 0.01093 | -0.0047 | 60.183
5.5 | 0.7034 | 0.01162 | -0.0025 | 60.5336
6 | 0.7447 | 0.01308 | 0.0001 | 56.9343
6.5 | 0.7756 | 0.01631 | 0.0042 | 47.5536
7 | 0.8119 | 0.01876 | 0.0077 | 43.2783
7.5 | 0.8433 | 0.02232 | 0.0117 | 37.7823
8 | 0.879 | 0.02678 | 0.015 | 32.823
8.5 | 0.9097 | 0.03187 | 0.0184 | 28.5441
9 | 0.9297 | 0.0363 | 0.0221 | 25.6116
9.5 | 0.9249 | 0.04284 | 0.0263 | 21.5896
10 | 0.8989 | 0.04924 | 0.0296 | 18.2555
10.5 | 0.8654 | 0.05823 | 0.0263 | 14.8618
11 | 0.8339 | 0.06979 | 0.0184 | 11.9487
11.5 | 0.7979 | 0.08508 | 0.0068 | 9.3782
12 | 0.7397 | 0.11323 | -0.0093 | 6.5327
12.5 | 0.7291 | 0.12629 | -0.0153 | 5.7732
13 | 0.7147 | 0.14535 | -0.0243 | 4.9171
13.5 | 0.7306 | 0.15232 | -0.0232 | 4.7965
14 | 0.7357 | 0.16271 | -0.0289 | 4.5215

## 23. Re 250k Mach 0.50 (1)
BIGFOIL.COM POLAR EXPORT
eh1090
EH 1.0/9.0 |  |  |  | Cl Max: | 1.085 | at alpha= | 20 | deg
JavaFoil+Calcfoil stall+Eppler ext transition |  |  |  | L/D Max: | 53.246 | at alpha= | 5 | deg
Re: | 250000 |  |  | Cd Min: | 0.00872 | at alpha= | -1.5 | deg
Mach: | 0.5 |  |  | Cl=0 at alpha= | -0.36765 | deg
|  |  |  | @ Cl=0.1, Cd= | 0.0089769
|  |  |  | @ Cl=0.4, Cd= | 0.010035
|  |  |  | @ Cl=0.6, Cd= | 0.011617
alpha (deg) | Cl | Cd | Cm | Cl/Cd
-20 | -1.038 | 0.2749 | 0.007 | -3.775
-19.5 | -1.013 | 0.26651 | 0.007 | -3.8
-19 | -0.988 | 0.25436 | 0.007 | -3.883
-18.5 | -0.96 | 0.24051 | 0.007 | -3.99
-18 | -0.934 | 0.30947 | 0.006 | -3.018
-17.5 | -0.909 | 0.23272 | 0.006 | -3.904
-17 | -0.883 | 0.22956 | 0.006 | -3.847
-16.5 | -0.857 | 0.22403 | 0.006 | -3.827
-16 | -0.83 | 0.21394 | 0.006 | -3.878
-15.5 | -0.804 | 0.21105 | 0.006 | -3.808
-15 | -0.778 | 0.20672 | 0.005 | -3.764
-14.5 | -0.752 | 0.20198 | 0.005 | -3.724
-14 | -0.726 | 0.18378 | 0.005 | -3.952
-13.5 | -0.699 | 0.18103 | 0.005 | -3.859
-13 | -0.673 | 0.17611 | 0.005 | -3.82
-12.5 | -0.647 | 0.17258 | 0.004 | -3.747
-12 | -0.621 | 0.17049 | 0.004 | -3.64
-11.5 | -0.593 | 0.15662 | 0.004 | -3.787
-11 | -0.567 | 0.14999 | 0.004 | -3.78
-10.5 | -0.541 | 0.14383 | 0.004 | -3.76
-10 | -0.514 | 0.14742 | 0.003 | -3.49
-9.5 | -0.487 | 0.1296 | 0.003 | -3.76
-9 | -0.461 | 0.12361 | 0.003 | -3.729
-8.5 | -0.435 | 0.12389 | 0.003 | -3.508
-8 | -0.408 | 0.10851 | 0.002 | -3.757
-7.5 | -0.381 | 0.10881 | 0.002 | -3.503
-7 | -0.355 | 0.10668 | 0.002 | -3.325
-6.5 | -0.328 | 0.09067 | 0.002 | -3.616
-6 | -0.301 | 0.09324 | 0.002 | -3.231
-5.5 | -0.275 | 0.0468 | 0.002 | -5.87
-5 | -0.404 | 0.04669 | 0.001 | -8.648
-4.5 | -0.401 | 0.03988 | 0.001 | -10.049
-4 | -0.37 | 0.03655 | 0.001 | -10.125
-3.5 | -0.409 | 0.01311 | 0.003 | -31.225
-3 | -0.349 | 0.01272 | 0.003 | -27.475
-2.5 | -0.286 | 0.01215 | 0.003 | -23.522
-2 | -0.22 | 0.00882 | 0.002 | -24.918
-1.5 | -0.153 | 0.00872 | 0.002 | -17.532
-1 | -0.085 | 0.00873 | 0.001 | -9.796
-0.5 | -0.018 | 0.00875 | 0.001 | -2.045
0 | 0.05 | 0.00885 | 0.001 | 5.626
0.5 | 0.117 | 0.00902 | 0 | 13.014
1 | 0.185 | 0.00917 | 0 | 20.187
1.5 | 0.253 | 0.0094 | -0.001 | 26.87
2 | 0.32 | 0.00963 | -0.001 | 33.224
2.5 | 0.387 | 0.00995 | -0.001 | 38.937
3 | 0.454 | 0.01039 | -0.002 | 43.746
3.5 | 0.521 | 0.01086 | -0.002 | 47.98
4 | 0.585 | 0.01144 | -0.003 | 51.177
4.5 | 0.647 | 0.01217 | -0.003 | 53.152
5 | 0.7 | 0.01316 | -0.004 | 53.246
5.5 | 0.601 | 0.04016 | -0.001 | 14.968
6 | 0.626 | 0.044 | -0.001 | 14.235
6.5 | 0.625 | 0.0496 | -0.002 | 12.605
7 | 0.484 | 0.06921 | -0.002 | 6.993
7.5 | 0.421 | 0.09278 | -0.002 | 4.543
8 | 0.448 | 0.1033 | -0.002 | 4.337
8.5 | 0.475 | 0.1072 | -0.002 | 4.431
9 | 0.502 | 0.11011 | -0.003 | 4.555
9.5 | 0.528 | 0.11632 | -0.003 | 4.539
10 | 0.555 | 0.12612 | -0.003 | 4.402
10.5 | 0.582 | 0.14105 | -0.003 | 4.123
11 | 0.608 | 0.14418 | -0.004 | 4.216
11.5 | 0.635 | 0.15226 | -0.004 | 4.173
12 | 0.662 | 0.16211 | -0.004 | 4.081
12.5 | 0.688 | 0.16151 | -0.005 | 4.26
13 | 0.716 | 0.17823 | -0.005 | 4.015
13.5 | 0.742 | 0.17371 | -0.005 | 4.27
14 | 0.768 | 0.17996 | -0.006 | 4.268
14.5 | 0.796 | 0.19641 | -0.006 | 4.052
15 | 0.822 | 0.20201 | -0.006 | 4.069
15.5 | 0.848 | 0.20963 | -0.007 | 4.045
16 | 0.874 | 0.21364 | -0.007 | 4.093
16.5 | 0.903 | 0.22108 | -0.008 | 4.082
17 | 0.928 | 0.22729 | -0.008 | 4.085
17.5 | 0.954 | 0.2411 | -0.008 | 3.958
18 | 0.983 | 0.25069 | -0.009 | 3.921
18.5 | 1.009 | 0.25573 | -0.009 | 3.944
19 | 1.034 | 0.26269 | -0.009 | 3.937
19.5 | 1.06 | 0.26931 | -0.01 | 3.935
20 | 1.085 | 0.28105 | -0.01 | 3.862

## 24. Re 250k Mach 0.50 (2)
BIGFOIL.COM POLAR EXPORT
eh1090
EH 1.0/9.0 |  |  |  | Cl Max: | 0.9869 | at alpha= | 20 | deg
XFOIL ncrit=9 |  |  |  | L/D Max: | 59.5527 | at alpha= | 5 | deg
Re: | 250000 |  |  | Cd Min: | 0.29063 | at alpha= | -20 | deg
Mach: | 0.5 |  |  | Cl=0 at alpha= | -0.44179 | deg
|  |  |  | @ Cl=0.1, Cd= | 0.0092455
|  |  |  | @ Cl=0.4, Cd= | 0.0097308
|  |  |  | @ Cl=0.6, Cd= | 0.010795
alpha (deg) | Cl | Cd | Cm | Cl/Cd
-20 | -0.9382 | 0.29063 | 0.105 | -3.2282
-19.5 | -0.9181 | 0.28393 | 0.0987 | -3.2335
-19 | -0.8973 | 0.27572 | 0.093 | -3.2544
-18.5 | -0.8711 | 0.26286 | 0.0906 | -3.3139
-18 | -0.8486 | 0.25449 | 0.0862 | -3.3345
-17.5 | -0.8264 | 0.24624 | 0.0814 | -3.3561
-17 | -0.8041 | 0.23791 | 0.0765 | -3.3798
-16.5 | -0.7841 | 0.2311 | 0.0697 | -3.3929
-16 | -0.7701 | 0.2256 | 0.0625 | -3.4136
-15.5 | -0.7442 | 0.21332 | 0.0596 | -3.4887
-15 | -0.7199 | 0.20389 | 0.057 | -3.5308
-14.5 | -0.6989 | 0.19577 | 0.053 | -3.57
-14 | -0.6787 | 0.18747 | 0.0487 | -3.6203
-13.5 | -0.66 | 0.17927 | 0.0438 | -3.6816
-13 | -0.6522 | 0.17295 | 0.0361 | -3.771
-12.5 | -0.6384 | 0.16467 | 0.0306 | -3.8768
-12 | -0.613 | 0.15311 | 0.0302 | -4.0037
-11.5 | -0.5949 | 0.14505 | 0.0275 | -4.1013
-11 | -0.581 | 0.1369 | 0.0236 | -4.244
-10.5 | -0.5822 | 0.12911 | 0.0142 | -4.5093
-10 | -0.5675 | 0.11895 | 0.0131 | -4.7709
-9.5 | -0.5525 | 0.11096 | 0.0112 | -4.9793
-9 | -0.5443 | 0.10259 | 0.0073 | -5.3056
-8.5 | -0.5491 | 0.09328 | -0.0025 | -5.8866
-8 | -0.5533 | 0.08275 | -0.0118 | -6.6864
-7.5 | -0.5506 | 0.07003 | -0.0124 | -7.8623
-7 | -0.5621 | 0.0593 | -0.0213 | -9.4789
-6.5 | -0.5823 | 0.05007 | -0.0242 | -11.6297
-6 | -0.5894 | 0.04099 | -0.0242 | -14.3791
-5.5 | -0.5828 | 0.03251 | -0.0213 | -17.9268
-5 | -0.5607 | 0.02567 | -0.0164 | -21.8426
-4.5 | -0.5254 | 0.02059 | -0.0107 | -25.5172
-4 | -0.4847 | 0.01659 | -0.0049 | -29.2164
-3.5 | -0.421 | 0.01386 | -0.0038 | -30.3752
-3 | -0.324 | 0.01157 | -0.0093 | -28.0035
-2.5 | -0.2448 | 0.00949 | -0.0122 | -25.7956
-2 | -0.1953 | 0.00811 | -0.0071 | -24.0814
-1.5 | -0.1412 | 0.0081 | -0.0018 | -17.4321
-1 | -0.0821 | 0.00833 | 0.0019 | -9.8559
-0.5 | -0.0112 | 0.00874 | 0.0031 | -1.2815
0 | 0.085 | 0.0092 | -0.0015 | 9.2391
0.5 | 0.1873 | 0.00951 | -0.0083 | 19.6951
1 | 0.2839 | 0.00963 | -0.0147 | 29.4808
1.5 | 0.3759 | 0.00967 | -0.0203 | 38.8728
2 | 0.4314 | 0.00981 | -0.0186 | 43.9755
2.5 | 0.4842 | 0.01003 | -0.0161 | 48.2752
3 | 0.5372 | 0.01032 | -0.0135 | 52.0543
3.5 | 0.5899 | 0.0107 | -0.0105 | 55.1308
4 | 0.6428 | 0.0112 | -0.0072 | 57.3929
4.5 | 0.6957 | 0.01175 | -0.0037 | 59.2085
5 | 0.7456 | 0.01252 | 0.0002 | 59.5527
5.5 | 0.7815 | 0.01501 | 0.0054 | 52.0653
6 | 0.8127 | 0.01806 | 0.0118 | 45
6.5 | 0.8362 | 0.0218 | 0.0186 | 38.3578
7 | 0.8652 | 0.02572 | 0.0245 | 33.6392
7.5 | 0.8748 | 0.03084 | 0.0303 | 28.3658
8 | 0.859 | 0.03685 | 0.0345 | 23.3107
8.5 | 0.8361 | 0.04517 | 0.0319 | 18.5101
9 | 0.8092 | 0.05608 | 0.0245 | 14.4294
9.5 | 0.7798 | 0.06905 | 0.015 | 11.2933
10 | 0.7517 | 0.08335 | 0.0054 | 9.0186
10.5 | 0.7273 | 0.0984 | -0.0031 | 7.3913
11 | 0.7152 | 0.11157 | -0.0099 | 6.4103
11.5 | 0.7097 | 0.12397 | -0.016 | 5.7248
12 | 0.7114 | 0.13525 | -0.0213 | 5.2599
12.5 | 0.7151 | 0.14786 | -0.0273 | 4.8363
13 | 0.7368 | 0.15993 | -0.0277 | 4.607
13.5 | 0.7335 | 0.17035 | -0.0382 | 4.3058
14 | 0.7513 | 0.17862 | -0.0419 | 4.2061
14.5 | 0.778 | 0.18887 | -0.0422 | 4.1192
15 | 0.7905 | 0.19833 | -0.0487 | 3.9858
15.5 | 0.7993 | 0.20674 | -0.0572 | 3.8662
16 | 0.8187 | 0.21538 | -0.0619 | 3.8012
16.5 | 0.8406 | 0.22372 | -0.0655 | 3.7574
17 | 0.8685 | 0.23605 | -0.067 | 3.6793
17.5 | 0.8843 | 0.24413 | -0.0735 | 3.6223
18 | 0.8986 | 0.25135 | -0.0819 | 3.5751
18.5 | 0.9196 | 0.26014 | -0.0873 | 3.535
19 | 0.9414 | 0.26841 | -0.0917 | 3.5073
19.5 | 0.9696 | 0.28182 | -0.0931 | 3.4405
20 | 0.9869 | 0.28921 | -0.0999 | 3.4124

## 25. Re 500k Mach 0.00 (1)
BIGFOIL.COM POLAR EXPORT
eh1090
EH 1.0/9.0 |  |  |  | Cl Max: | 0.767 | at alpha= | 6.5 | deg
JavaFoil+Calcfoil stall+Eppler ext transition |  |  |  | L/D Max: | 67.865 | at alpha= | 5 | deg
Re: | 500000 |  |  | Cd Min: | 0.0064 | at alpha= | -2 | deg
Mach: | 0 |  |  | Cl=0 at alpha= | -0.36441 | deg
|  |  |  | @ Cl=0.1, Cd= | 0.0067059
|  |  |  | @ Cl=0.4, Cd= | 0.007681
|  |  |  | @ Cl=0.6, Cd= | 0.0089511
alpha (deg) | Cl | Cd | Cm | Cl/Cd
-14.5 | -0.403 | 0.13662 | 0.003 | -2.947
-14 | -0.426 | 0.124 | 0.003 | -3.435
-13.5 | -0.45 | 0.11875 | 0.003 | -3.789
-13 | -0.474 | 0.11078 | 0.003 | -4.278
-12.5 | -0.497 | 0.10201 | 0.003 | -4.875
-12 | -0.52 | 0.09542 | 0.003 | -5.451
-11.5 | -0.541 | 0.08847 | 0.003 | -6.117
-11 | -0.56 | 0.08265 | 0.002 | -6.777
-10.5 | -0.576 | 0.07764 | 0.002 | -7.419
-10 | -0.588 | 0.0714 | 0.002 | -8.237
-9.5 | -0.592 | 0.07221 | 0.002 | -8.199
-9 | -0.59 | 0.06459 | 0.002 | -9.133
-8.5 | -0.583 | 0.05956 | 0.002 | -9.794
-8 | -0.572 | 0.05518 | 0.002 | -10.367
-7.5 | -0.556 | 0.05107 | 0.002 | -10.887
-7 | -0.535 | 0.04809 | 0.002 | -11.133
-6.5 | -0.511 | 0.04444 | 0.002 | -11.489
-6 | -0.481 | 0.04202 | 0.001 | -11.455
-5.5 | -0.449 | 0.03887 | 0.002 | -11.553
-5 | -0.515 | 0.01104 | 0.004 | -46.627
-4.5 | -0.466 | 0.0107 | 0.004 | -43.554
-4 | -0.415 | 0.0104 | 0.003 | -39.867
-3.5 | -0.361 | 0.01011 | 0.003 | -35.694
-3 | -0.305 | 0.00964 | 0.003 | -31.672
-2.5 | -0.249 | 0.00645 | 0.002 | -38.532
-2 | -0.191 | 0.0064 | 0.002 | -29.816
-1.5 | -0.133 | 0.0064 | 0.002 | -20.702
-1 | -0.074 | 0.00645 | 0.001 | -11.49
-0.5 | -0.016 | 0.00652 | 0.001 | -2.378
0 | 0.043 | 0.00659 | 0.001 | 6.538
0.5 | 0.102 | 0.00671 | 0 | 15.16
1 | 0.16 | 0.00687 | 0 | 23.321
1.5 | 0.219 | 0.00701 | -0.001 | 31.232
2 | 0.277 | 0.00722 | -0.001 | 38.42
2.5 | 0.336 | 0.00741 | -0.001 | 45.303
3 | 0.394 | 0.00765 | -0.002 | 51.472
3.5 | 0.452 | 0.00795 | -0.002 | 56.878
4 | 0.509 | 0.00826 | -0.002 | 61.591
4.5 | 0.565 | 0.00864 | -0.003 | 65.368
5 | 0.619 | 0.00912 | -0.003 | 67.865
5.5 | 0.671 | 0.01163 | -0.003 | 57.693
6 | 0.721 | 0.01223 | -0.004 | 58.92
6.5 | 0.767 | 0.01286 | -0.004 | 59.641
7 | 0.649 | 0.04465 | -0.002 | 14.534
7.5 | 0.679 | 0.04786 | -0.002 | 14.193
8 | 0.702 | 0.05132 | -0.002 | 13.679
8.5 | 0.719 | 0.05494 | -0.002 | 13.08
9 | 0.729 | 0.05966 | -0.002 | 12.216
9.5 | 0.733 | 0.06339 | -0.002 | 11.556
10 | 0.73 | 0.06863 | -0.002 | 10.636
10.5 | 0.721 | 0.07638 | -0.002 | 9.444
11 | 0.707 | 0.0811 | -0.002 | 8.72
11.5 | 0.688 | 0.08756 | -0.003 | 7.861

## 26. Re 500k Mach 0.00 (2)
BIGFOIL.COM POLAR EXPORT
eh1090
EH 1.0/9.0 |  |  |  | Cl Max: | 1.0075 | at alpha= | 10.5 | deg
XFOIL ncrit=9 |  |  |  | L/D Max: | 74.216 | at alpha= | 5 | deg
Re: | 500000 |  |  | Cd Min: | 0.03924 | at alpha= | 10.5 | deg
Mach: | 0 |  |  | Cl=0 at alpha= | -99 | deg
|  |  |  | @ Cl=0.1, Cd= | 0.0062431
|  |  |  | @ Cl=0.4, Cd= | 0.007161
|  |  |  | @ Cl=0.6, Cd= | 0.0081214
alpha (deg) | Cl | Cd | Cm | Cl/Cd
0 | 0.0258 | 0.00592 | 0.0056 | 4.3581
0.5 | 0.0828 | 0.00617 | 0.0061 | 13.4198
1 | 0.1557 | 0.00648 | 0.0028 | 24.0278
1.5 | 0.2352 | 0.00673 | -0.0022 | 34.948
2 | 0.3073 | 0.00693 | -0.0059 | 44.3434
2.5 | 0.3802 | 0.00711 | -0.0098 | 53.474
3 | 0.4539 | 0.0073 | -0.0139 | 62.1781
3.5 | 0.5023 | 0.00749 | -0.0128 | 67.0628
4 | 0.5485 | 0.00772 | -0.0111 | 71.0492
4.5 | 0.5943 | 0.00805 | -0.0094 | 73.8261
5 | 0.639 | 0.00861 | -0.0075 | 74.216
5.5 | 0.6832 | 0.00934 | -0.0057 | 73.1478
6 | 0.7244 | 0.01059 | -0.0036 | 68.4042
6.5 | 0.7608 | 0.01273 | -0.0007 | 59.7643
7 | 0.8021 | 0.0142 | 0.0018 | 56.4859
7.5 | 0.8401 | 0.01622 | 0.0046 | 51.7941
8 | 0.8805 | 0.01793 | 0.0068 | 49.1076
8.5 | 0.9178 | 0.02012 | 0.0091 | 45.6163
9 | 0.9459 | 0.02476 | 0.0123 | 38.2027
9.5 | 0.9734 | 0.02965 | 0.0153 | 32.8297
10 | 0.9919 | 0.03559 | 0.0185 | 27.8702
10.5 | 1.0075 | 0.03924 | 0.022 | 25.6753

## 27. Re 500k Mach 0.10 (1)
BIGFOIL.COM POLAR EXPORT
eh1090
EH 1.0/9.0 |  |  |  | Cl Max: | 0.77 | at alpha= | 6.5 | deg
JavaFoil+Calcfoil stall+Eppler ext transition |  |  |  | L/D Max: | 67.964 | at alpha= | 5 | deg
Re: | 500000 |  |  | Cd Min: | 0.00641 | at alpha= | -2 | deg
Mach: | 0.1 |  |  | Cl=0 at alpha= | -0.36441 | deg
|  |  |  | @ Cl=0.1, Cd= | 0.0067552
|  |  |  | @ Cl=0.4, Cd= | 0.0076907
|  |  |  | @ Cl=0.6, Cd= | 0.00897
alpha (deg) | Cl | Cd | Cm | Cl/Cd
-14.5 | -0.358 | 0.13806 | 0.003 | -2.592
-14 | -0.384 | 0.13067 | 0.003 | -2.937
-13.5 | -0.41 | 0.12098 | 0.003 | -3.392
-13 | -0.437 | 0.1111 | 0.003 | -3.938
-12.5 | -0.464 | 0.10256 | 0.003 | -4.528
-12 | -0.491 | 0.09795 | 0.003 | -5.008
-11.5 | -0.515 | 0.09064 | 0.003 | -5.687
-11 | -0.538 | 0.0842 | 0.003 | -6.391
-10.5 | -0.558 | 0.07856 | 0.002 | -7.102
-10 | -0.574 | 0.07341 | 0.002 | -7.814
-9.5 | -0.581 | 0.07316 | 0.002 | -7.939
-9 | -0.581 | 0.06763 | 0.002 | -8.598
-8.5 | -0.577 | 0.06024 | 0.002 | -9.582
-8 | -0.568 | 0.05665 | 0.002 | -10.026
-7.5 | -0.554 | 0.05156 | 0.002 | -10.738
-7 | -0.534 | 0.04799 | 0.002 | -11.137
-6.5 | -0.51 | 0.04455 | 0.002 | -11.458
-6 | -0.482 | 0.04166 | 0.002 | -11.575
-5.5 | -0.45 | 0.03897 | 0.002 | -11.55
-5 | -0.516 | 0.01112 | 0.004 | -46.445
-4.5 | -0.468 | 0.01079 | 0.004 | -43.382
-4 | -0.416 | 0.01049 | 0.003 | -39.682
-3.5 | -0.362 | 0.01013 | 0.003 | -35.797
-3 | -0.307 | 0.0097 | 0.003 | -31.626
-2.5 | -0.25 | 0.00646 | 0.002 | -38.632
-2 | -0.192 | 0.00641 | 0.002 | -29.917
-1.5 | -0.133 | 0.00642 | 0.002 | -20.768
-1 | -0.074 | 0.00646 | 0.001 | -11.528
-0.5 | -0.016 | 0.00655 | 0.001 | -2.38
0 | 0.043 | 0.00662 | 0.001 | 6.543
0.5 | 0.102 | 0.00676 | 0 | 15.134
1 | 0.161 | 0.00689 | 0 | 23.382
1.5 | 0.22 | 0.00705 | -0.001 | 31.216
2 | 0.279 | 0.00723 | -0.001 | 38.569
2.5 | 0.337 | 0.00745 | -0.001 | 45.287
3 | 0.396 | 0.00767 | -0.002 | 51.65
3.5 | 0.454 | 0.00797 | -0.002 | 57.029
4 | 0.512 | 0.00829 | -0.002 | 61.705
4.5 | 0.567 | 0.0087 | -0.003 | 65.191
5 | 0.622 | 0.00915 | -0.003 | 67.964
5.5 | 0.674 | 0.01172 | -0.003 | 57.491
6 | 0.723 | 0.01228 | -0.004 | 58.936
6.5 | 0.77 | 0.01292 | -0.004 | 59.573
7 | 0.651 | 0.04457 | -0.002 | 14.605
7.5 | 0.681 | 0.04786 | -0.002 | 14.221
8 | 0.702 | 0.05156 | -0.002 | 13.622
8.5 | 0.717 | 0.05528 | -0.002 | 12.978
9 | 0.726 | 0.06016 | -0.002 | 12.06
9.5 | 0.727 | 0.06411 | -0.002 | 11.337
10 | 0.721 | 0.06965 | -0.002 | 10.354
10.5 | 0.709 | 0.07634 | -0.002 | 9.288
11 | 0.691 | 0.08294 | -0.002 | 8.331
11.5 | 0.668 | 0.09089 | -0.003 | 7.347

## 28. Re 500k Mach 0.10 (2)
BIGFOIL.COM POLAR EXPORT
eh1090
EH 1.0/9.0 |  |  |  | Cl Max: | 0.9963 | at alpha= | 10.5 | deg
XFOIL ncrit=9 |  |  |  | L/D Max: | 74.2263 | at alpha= | 5 | deg
Re: | 500000 |  |  | Cd Min: | 0.13565 | at alpha= | -12 | deg
Mach: | 0.1 |  |  | Cl=0 at alpha= | -0.24951 | deg
|  |  |  | @ Cl=0.1, Cd= | 0.0062602
|  |  |  | @ Cl=0.4, Cd= | 0.0071873
|  |  |  | @ Cl=0.6, Cd= | 0.0081167
alpha (deg) | Cl | Cd | Cm | Cl/Cd
-12 | -0.6106 | 0.13565 | 0.0202 | -4.5013
-11.5 | -0.6044 | 0.12632 | 0.0159 | -4.7847
-11 | -0.6115 | 0.11479 | 0.0116 | -5.3271
-10.5 | -0.6046 | 0.10767 | 0.0091 | -5.6153
-10 | -0.603 | 0.09902 | 0.005 | -6.0897
-9.5 | -0.6055 | 0.08976 | 0 | -6.7458
-9 | -0.6158 | 0.07883 | -0.0072 | -7.8117
-8.5 | -0.6524 | 0.06484 | -0.0181 | -10.0617
-8 | -0.6674 | 0.05452 | -0.0199 | -12.2414
-7.5 | -0.6661 | 0.04441 | -0.0189 | -14.9989
-7 | -0.6823 | 0.0242 | -0.0114 | -28.1942
-6.5 | -0.6417 | 0.02085 | -0.0091 | -30.777
-6 | -0.5992 | 0.01729 | -0.0064 | -34.6559
-5.5 | -0.5555 | 0.0147 | -0.0037 | -37.7891
-5 | -0.5151 | 0.01252 | -0.0005 | -41.1422
-4.5 | -0.4738 | 0.01132 | 0.0024 | -41.8551
-4 | -0.4133 | 0.00999 | 0.0013 | -41.3714
-3.5 | -0.3383 | 0.00895 | -0.0031 | -37.7989
-3 | -0.2695 | 0.00788 | -0.0063 | -34.2005
-2.5 | -0.2181 | 0.00652 | -0.0057 | -33.4509
-2 | -0.1747 | 0.00577 | -0.0025 | -30.2773
-1.5 | -0.1272 | 0.0056 | 0.0002 | -22.7143
-1 | -0.077 | 0.00564 | 0.0022 | -13.6525
-0.5 | -0.0257 | 0.00575 | 0.0039 | -4.4696
0 | 0.0256 | 0.00594 | 0.0057 | 4.3098
0.5 | 0.0838 | 0.00619 | 0.006 | 13.538
1 | 0.1553 | 0.0065 | 0.0031 | 23.8923
1.5 | 0.2358 | 0.00675 | -0.0021 | 34.9333
2 | 0.3079 | 0.00695 | -0.0056 | 44.3022
2.5 | 0.3816 | 0.00714 | -0.0096 | 53.4454
3 | 0.4555 | 0.00733 | -0.0137 | 62.1419
3.5 | 0.5055 | 0.00751 | -0.0128 | 67.3103
4 | 0.5519 | 0.00775 | -0.0111 | 71.2129
4.5 | 0.5979 | 0.00809 | -0.0093 | 73.9061
5 | 0.6428 | 0.00866 | -0.0074 | 74.2263
5.5 | 0.6871 | 0.00942 | -0.0055 | 72.9406
6 | 0.7278 | 0.01078 | -0.0033 | 67.5139
6.5 | 0.765 | 0.01284 | -0.0003 | 59.5794
7 | 0.8052 | 0.01451 | 0.0024 | 55.4928
7.5 | 0.8436 | 0.01651 | 0.0052 | 51.0963
8 | 0.884 | 0.01824 | 0.0075 | 48.4649
8.5 | 0.9206 | 0.02063 | 0.01 | 44.6243
9 | 0.9471 | 0.02576 | 0.0134 | 36.7663
9.5 | 0.9725 | 0.0307 | 0.0166 | 31.6775
10.5 | 0.9963 | 0.04056 | 0.0238 | 24.5636

## 29. Re 500k Mach 0.25 (1)
BIGFOIL.COM POLAR EXPORT
eh1090
EH 1.0/9.0 |  |  |  | Cl Max: | 0.784 | at alpha= | 6.5 | deg
JavaFoil+Calcfoil stall+Eppler ext transition |  |  |  | L/D Max: | 65.509 | at alpha= | 4.5 | deg
Re: | 500000 |  |  | Cd Min: | 0.00652 | at alpha= | -1.5 | deg
Mach: | 0.25 |  |  | Cl=0 at alpha= | -0.36885 | deg
|  |  |  | @ Cl=0.1, Cd= | 0.00683
|  |  |  | @ Cl=0.4, Cd= | 0.0077697
|  |  |  | @ Cl=0.6, Cd= | 0.10816
alpha (deg) | Cl | Cd | Cm | Cl/Cd
-13 | -0.071 | 0.10771 | 0.003 | -0.66
-12.5 | -0.068 | 0.11958 | 0.003 | -0.571
-12 | -0.201 | 0.1126 | 0.003 | -1.781
-11.5 | -0.274 | 0.10085 | 0.003 | -2.714
-11 | -0.338 | 0.09299 | 0.003 | -3.631
-10.5 | -0.395 | 0.08612 | 0.003 | -4.587
-10 | -0.445 | 0.07755 | 0.002 | -5.745
-9.5 | -0.482 | 0.07095 | 0.002 | -6.787
-9 | -0.506 | 0.06551 | 0.002 | -7.73
-8.5 | -0.523 | 0.06005 | 0.002 | -8.711
-8 | -0.531 | 0.05691 | 0.002 | -9.336
-7.5 | -0.531 | 0.05386 | 0.002 | -9.858
-7 | -0.522 | 0.0495 | 0.002 | -10.555
-6.5 | -0.506 | 0.04586 | 0.002 | -11.042
-6 | -0.483 | 0.0423 | 0.001 | -11.428
-5.5 | -0.455 | 0.03961 | 0.002 | -11.482
-5 | -0.421 | 0.03704 | 0.002 | -11.375
-4.5 | -0.478 | 0.01099 | 0.004 | -43.445
-4 | -0.426 | 0.01065 | 0.003 | -40.006
-3.5 | -0.372 | 0.01031 | 0.003 | -36.056
-3 | -0.315 | 0.00987 | 0.003 | -31.904
-2.5 | -0.256 | 0.00956 | 0.002 | -26.833
-2 | -0.197 | 0.00655 | 0.002 | -30.086
-1.5 | -0.137 | 0.00652 | 0.002 | -20.99
-1 | -0.077 | 0.00657 | 0.001 | -11.648
-0.5 | -0.016 | 0.00663 | 0.001 | -2.418
0 | 0.045 | 0.00672 | 0.001 | 6.624
0.5 | 0.105 | 0.00684 | 0 | 15.36
1 | 0.166 | 0.00696 | 0 | 23.795
1.5 | 0.226 | 0.00711 | -0.001 | 31.78
2 | 0.286 | 0.00733 | -0.001 | 39.053
2.5 | 0.347 | 0.00754 | -0.001 | 45.996
3 | 0.407 | 0.0078 | -0.002 | 52.172
3.5 | 0.467 | 0.00811 | -0.002 | 57.554
4 | 0.525 | 0.00849 | -0.002 | 61.888
4.5 | 0.582 | 0.00889 | -0.003 | 65.509
5 | 0.638 | 0.01142 | -0.003 | 55.85
5.5 | 0.69 | 0.01205 | -0.004 | 57.269
6 | 0.739 | 0.01272 | -0.004 | 58.101
6.5 | 0.784 | 0.01343 | -0.004 | 58.366
7 | 0.659 | 0.04525 | -0.002 | 14.566
7.5 | 0.685 | 0.04882 | -0.002 | 14.037
8 | 0.699 | 0.0527 | -0.002 | 13.265
8.5 | 0.703 | 0.05728 | -0.002 | 12.266
9 | 0.695 | 0.06331 | -0.002 | 10.975
9.5 | 0.675 | 0.06814 | -0.002 | 9.908
10 | 0.644 | 0.07579 | -0.002 | 8.491
10.5 | 0.6 | 0.08743 | -0.002 | 6.868
11 | 0.547 | 0.09282 | -0.003 | 5.895
11.5 | 0.485 | 0.10816 | -0.003 | 4.484

## 30. Re 500k Mach 0.25 (2)
BIGFOIL.COM POLAR EXPORT
eh1090
EH 1.0/9.0 |  |  |  | Cl Max: | 0.9567 | at alpha= | 9.5 | deg
XFOIL ncrit=9 |  |  |  | L/D Max: | 74.1897 | at alpha= | 4.5 | deg
Re: | 500000 |  |  | Cd Min: | 0.26246 | at alpha= | -20 | deg
Mach: | 0.25 |  |  | Cl=0 at alpha= | -0.25376 | deg
|  |  |  | @ Cl=0.1, Cd= | 0.0063416
|  |  |  | @ Cl=0.4, Cd= | 0.0073018
|  |  |  | @ Cl=0.6, Cd= | 0.0081854
alpha (deg) | Cl | Cd | Cm | Cl/Cd
-20 | -0.8536 | 0.26246 | 0.0876 | -3.2523
-19 | -0.8169 | 0.24722 | 0.0805 | -3.3043
-18.5 | -0.7991 | 0.24052 | 0.0765 | -3.3224
-18 | -0.7814 | 0.23368 | 0.0724 | -3.3439
-17.5 | -0.7638 | 0.22657 | 0.0683 | -3.3711
-17 | -0.7462 | 0.21925 | 0.0641 | -3.4034
-16.5 | -0.7293 | 0.21146 | 0.059 | -3.4489
-15 | -0.683 | 0.18747 | 0.0472 | -3.6432
-14.5 | -0.6665 | 0.1807 | 0.0439 | -3.6884
-14 | -0.6518 | 0.17304 | 0.0401 | -3.7668
-13.5 | -0.6386 | 0.16482 | 0.0357 | -3.8745
-13 | -0.6294 | 0.15645 | 0.0302 | -4.023
-12.5 | -0.6178 | 0.14794 | 0.026 | -4.176
-12 | -0.6084 | 0.1389 | 0.0218 | -4.3801
-11.5 | -0.6068 | 0.12864 | 0.0186 | -4.717
-11 | -0.5975 | 0.12098 | 0.0156 | -4.9388
-10.5 | -0.5898 | 0.11318 | 0.0124 | -5.2112
-10 | -0.5863 | 0.10444 | 0.0083 | -5.6137
-9.5 | -0.5865 | 0.09505 | 0.0034 | -6.1704
-9 | -0.5855 | 0.08378 | -0.0052 | -6.9885
-7 | -0.6686 | 0.03339 | -0.0176 | -20.024
-6.5 | -0.6495 | 0.02484 | -0.0132 | -26.1473
-6 | -0.6119 | 0.02016 | -0.0097 | -30.3522
-5.5 | -0.57 | 0.01625 | -0.0061 | -35.0769
-5 | -0.5254 | 0.01414 | -0.0029 | -37.157
-4.5 | -0.4879 | 0.01181 | 0.0011 | -41.3124
-4 | -0.4199 | 0.01039 | -0.0009 | -40.4139
-3.5 | -0.343 | 0.00916 | -0.0049 | -37.4454
-3 | -0.2731 | 0.00817 | -0.0076 | -33.4272
-2.5 | -0.2226 | 0.00692 | -0.0063 | -32.1676
-2 | -0.1796 | 0.00597 | -0.0028 | -30.0838
-1.5 | -0.1309 | 0.00573 | 0 | -22.8447
-1 | -0.0792 | 0.00575 | 0.0021 | -13.7739
-0.5 | -0.0262 | 0.00585 | 0.0039 | -4.4786
0 | 0.027 | 0.00603 | 0.0058 | 4.4776
0.5 | 0.0858 | 0.00628 | 0.0063 | 13.6624
1 | 0.1573 | 0.00659 | 0.0039 | 23.8695
1.5 | 0.2381 | 0.00685 | -0.0009 | 34.7591
2 | 0.3115 | 0.00708 | -0.0042 | 43.9972
2.5 | 0.3891 | 0.00727 | -0.0086 | 53.5213
3 | 0.4645 | 0.00749 | -0.0126 | 62.016
3.5 | 0.523 | 0.00768 | -0.013 | 68.099
4 | 0.5707 | 0.00795 | -0.011 | 71.7862
4.5 | 0.618 | 0.00833 | -0.009 | 74.1897
5 | 0.6639 | 0.00897 | -0.0068 | 74.0134
5.5 | 0.7081 | 0.00994 | -0.0045 | 71.2374
6 | 0.7445 | 0.01209 | -0.0012 | 61.5798
6.5 | 0.7872 | 0.01356 | 0.0018 | 58.0531
7 | 0.823 | 0.01594 | 0.0057 | 51.6311
7.5 | 0.8613 | 0.01817 | 0.0091 | 47.4023
8 | 0.9007 | 0.0203 | 0.0119 | 44.3695
8.5 | 0.933 | 0.0237 | 0.0154 | 39.3671
9 | 0.9499 | 0.02973 | 0.0195 | 31.9509
9.5 | 0.9567 | 0.03536 | 0.0238 | 27.056
10 | 0.946 | 0.04009 | 0.0289 | 23.5969
10.5 | 0.9159 | 0.04758 | 0.0295 | 19.2497
11 | 0.9027 | 0.05518 | 0.0256 | 16.3592
11.5 | 0.8724 | 0.06703 | 0.0174 | 13.0151
12 | 0.8126 | 0.089 | 0.0019 | 9.1303
12.5 | 0.7619 | 0.11329 | -0.0116 | 6.7252
13 | 0.7368 | 0.13142 | -0.0179 | 5.6065
13.5 | 0.7233 | 0.14721 | -0.0251 | 4.9134
14 | 0.7293 | 0.1579 | -0.0302 | 4.6187
14.5 | 0.7383 | 0.16876 | -0.0364 | 4.3749

## 31. Re 500k Mach 0.50 (1)
BIGFOIL.COM POLAR EXPORT
eh1090
EH 1.0/9.0 |  |  |  | Cl Max: | 1.086 | at alpha= | 20 | deg
JavaFoil+Calcfoil stall+Eppler ext transition |  |  |  | L/D Max: | 65.462 | at alpha= | 4.5 | deg
Re: | 500000 |  |  | Cd Min: | 0.00695 | at alpha= | -1.5 | deg
Mach: | 0.5 |  |  | Cl=0 at alpha= | -0.36765 | deg
|  |  |  | @ Cl=0.1, Cd= | 0.0071946
|  |  |  | @ Cl=0.4, Cd= | 0.008134
|  |  |  | @ Cl=0.6, Cd= | 0.0094555
alpha (deg) | Cl | Cd | Cm | Cl/Cd
-20 | -1.038 | 0.23271 | 0.007 | -4.46
-19.5 | -1.013 | 0.22193 | 0.007 | -4.563
-19 | -0.988 | 0.21362 | 0.007 | -4.625
-18.5 | -0.96 | 0.20689 | 0.007 | -4.639
-18 | -0.934 | 0.24276 | 0.006 | -3.848
-17.5 | -0.909 | 0.19287 | 0.006 | -4.711
-17 | -0.883 | 0.19005 | 0.006 | -4.647
-16.5 | -0.858 | 0.18532 | 0.006 | -4.628
-16 | -0.83 | 0.17874 | 0.006 | -4.643
-15.5 | -0.804 | 0.17684 | 0.006 | -4.545
-15 | -0.778 | 0.17258 | 0.005 | -4.508
-14.5 | -0.752 | 0.16797 | 0.005 | -4.479
-14 | -0.727 | 0.15224 | 0.005 | -4.772
-13.5 | -0.699 | 0.15083 | 0.005 | -4.633
-13 | -0.673 | 0.1438 | 0.005 | -4.678
-12.5 | -0.647 | 0.14027 | 0.004 | -4.61
-12 | -0.621 | 0.13792 | 0.004 | -4.5
-11.5 | -0.593 | 0.12797 | 0.004 | -4.636
-11 | -0.567 | 0.12632 | 0.004 | -4.489
-10.5 | -0.541 | 0.11847 | 0.004 | -4.566
-10 | -0.515 | 0.11869 | 0.003 | -4.335
-9.5 | -0.487 | 0.10746 | 0.003 | -4.536
-9 | -0.461 | 0.1027 | 0.003 | -4.49
-8.5 | -0.435 | 0.10293 | 0.003 | -4.223
-8 | -0.408 | 0.09121 | 0.002 | -4.471
-7.5 | -0.381 | 0.09124 | 0.002 | -4.179
-7 | -0.355 | 0.08919 | 0.002 | -3.978
-6.5 | -0.328 | 0.07674 | 0.002 | -4.274
-6 | -0.301 | 0.05178 | 0.002 | -5.82
-5.5 | -0.275 | 0.04335 | 0.002 | -6.339
-5 | -0.404 | 0.04237 | 0.001 | -9.53
-4.5 | -0.401 | 0.03739 | 0.001 | -10.719
-4 | -0.371 | 0.03469 | 0.001 | -10.68
-3.5 | -0.409 | 0.01131 | 0.003 | -36.19
-3 | -0.349 | 0.01094 | 0.003 | -31.958
-2.5 | -0.286 | 0.01035 | 0.003 | -27.606
-2 | -0.22 | 0.00706 | 0.002 | -31.153
-1.5 | -0.153 | 0.00695 | 0.002 | -22.006
-1 | -0.086 | 0.00695 | 0.001 | -12.302
-0.5 | -0.018 | 0.007 | 0.001 | -2.557
0 | 0.05 | 0.00712 | 0.001 | 6.986
0.5 | 0.117 | 0.00722 | 0 | 16.267
1 | 0.185 | 0.00737 | 0 | 25.108
1.5 | 0.253 | 0.00758 | -0.001 | 33.323
2 | 0.32 | 0.00779 | -0.001 | 41.095
2.5 | 0.387 | 0.00807 | -0.001 | 48.008
3 | 0.454 | 0.0084 | -0.002 | 54.097
3.5 | 0.521 | 0.00882 | -0.002 | 59.093
4 | 0.585 | 0.00932 | -0.003 | 62.848
4.5 | 0.647 | 0.00988 | -0.003 | 65.462
5 | 0.703 | 0.01311 | -0.004 | 53.633
5.5 | 0.748 | 0.01204 | -0.004 | 62.143
6 | 0.626 | 0.04162 | -0.001 | 15.053
6.5 | 0.625 | 0.04637 | -0.002 | 13.485
7 | 0.484 | 0.04825 | -0.002 | 10.037
7.5 | 0.422 | 0.05546 | -0.002 | 7.602
8 | 0.448 | 0.06528 | -0.002 | 6.865
8.5 | 0.475 | 0.09029 | -0.003 | 5.261
9 | 0.502 | 0.0947 | -0.003 | 5.297
9.5 | 0.528 | 0.09726 | -0.003 | 5.43
10 | 0.555 | 0.10667 | -0.003 | 5.205
10.5 | 0.582 | 0.11796 | -0.003 | 4.93
11 | 0.608 | 0.12111 | -0.004 | 5.02
11.5 | 0.635 | 0.12359 | -0.004 | 5.141
12 | 0.662 | 0.13319 | -0.004 | 4.968
12.5 | 0.688 | 0.13426 | -0.005 | 5.125
13 | 0.716 | 0.14557 | -0.005 | 4.916
13.5 | 0.742 | 0.14813 | -0.005 | 5.008
14 | 0.768 | 0.15151 | -0.006 | 5.07
14.5 | 0.796 | 0.16347 | -0.006 | 4.869
15 | 0.822 | 0.1694 | -0.007 | 4.853
15.5 | 0.848 | 0.17719 | -0.007 | 4.786
16 | 0.875 | 0.17885 | -0.007 | 4.89
16.5 | 0.903 | 0.18529 | -0.008 | 4.871
17 | 0.929 | 0.19351 | -0.008 | 4.799
17.5 | 0.955 | 0.20054 | -0.008 | 4.76
18 | 0.983 | 0.2117 | -0.009 | 4.643
18.5 | 1.009 | 0.213 | -0.009 | 4.736
19 | 1.034 | 0.21686 | -0.009 | 4.77
19.5 | 1.06 | 0.22144 | -0.01 | 4.786
20 | 1.086 | 0.23271 | -0.01 | 4.666

## 32. Re 500k Mach 0.50 (2)
BIGFOIL.COM POLAR EXPORT
eh1090
EH 1.0/9.0 |  |  |  | Cl Max: | 0.9826 | at alpha= | 20 | deg
XFOIL ncrit=9 |  |  |  | L/D Max: | 74.5886 | at alpha= | 4.5 | deg
Re: | 500000 |  |  | Cd Min: | 0.28801 | at alpha= | -20 | deg
Mach: | 0.5 |  |  | Cl=0 at alpha= | -0.26672 | deg
|  |  |  | @ Cl=0.1, Cd= | 0.0066891
|  |  |  | @ Cl=0.4, Cd= | 0.0077741
|  |  |  | @ Cl=0.6, Cd= | 0.0084828
alpha (deg) | Cl | Cd | Cm | Cl/Cd
-20 | -0.938 | 0.28801 | 0.1075 | -3.2568
-19.5 | -0.9157 | 0.27972 | 0.1023 | -3.2736
-19 | -0.8935 | 0.27138 | 0.0972 | -3.2924
-18.5 | -0.8712 | 0.26296 | 0.0921 | -3.3131
-18 | -0.8486 | 0.25436 | 0.0869 | -3.3362
-17.5 | -0.8264 | 0.24587 | 0.081 | -3.3611
-17 | -0.8055 | 0.23763 | 0.0753 | -3.3897
-16.5 | -0.7859 | 0.22928 | 0.0695 | -3.4277
-16 | -0.7621 | 0.21939 | 0.067 | -3.4737
-15.5 | -0.7407 | 0.21129 | 0.0626 | -3.5056
-15 | -0.7197 | 0.20307 | 0.0581 | -3.5441
-14.5 | -0.6998 | 0.19474 | 0.0522 | -3.5935
-14 | -0.6836 | 0.18651 | 0.0462 | -3.6652
-13.5 | -0.6655 | 0.17786 | 0.0414 | -3.7417
-13 | -0.6463 | 0.16762 | 0.0387 | -3.8557
-12.5 | -0.6274 | 0.15956 | 0.0354 | -3.9321
-12 | -0.6106 | 0.15135 | 0.0316 | -4.0344
-11.5 | -0.5959 | 0.1428 | 0.0275 | -4.173
-11 | -0.5827 | 0.13411 | 0.023 | -4.3449
-10.5 | -0.5736 | 0.12493 | 0.0163 | -4.5914
-10 | -0.4753 | 0.10541 | 0.0073 | -4.5091
-9.5 | -0.4696 | 0.09697 | 0.0047 | -4.8427
-9 | -0.4607 | 0.08965 | 0.0024 | -5.1389
-8.5 | -0.5501 | 0.08797 | 0.0009 | -6.2533
-8 | -0.5507 | 0.0779 | -0.0053 | -7.0693
-7.5 | -0.5587 | 0.06771 | -0.0117 | -8.2514
-7 | -0.5846 | 0.05354 | -0.0241 | -10.9189
-6.5 | -0.6051 | 0.04406 | -0.0255 | -13.7335
-6 | -0.6063 | 0.03442 | -0.024 | -17.6148
-5.5 | -0.5951 | 0.02699 | -0.0198 | -22.0489
-5 | -0.5739 | 0.02056 | -0.0137 | -27.9134
-4.5 | -0.5336 | 0.01549 | -0.0088 | -34.448
-4 | -0.4453 | 0.01243 | -0.0115 | -35.8246
-3.5 | -0.364 | 0.01023 | -0.0131 | -35.5816
-3 | -0.3021 | 0.00922 | -0.0108 | -32.7657
-2.5 | -0.2469 | 0.00844 | -0.0079 | -29.2536
-2 | -0.1955 | 0.00727 | -0.0049 | -26.8913
-1.5 | -0.1453 | 0.00639 | -0.0012 | -22.7387
-1 | -0.0883 | 0.00622 | 0.0017 | -14.1961
-0.5 | -0.0279 | 0.00629 | 0.0038 | -4.4356
0 | 0.0319 | 0.00644 | 0.006 | 4.9534
0.5 | 0.0933 | 0.00666 | 0.0079 | 14.009
1 | 0.1646 | 0.00697 | 0.0076 | 23.6155
1.5 | 0.248 | 0.0073 | 0.0044 | 33.9726
2 | 0.3357 | 0.00756 | 0 | 44.4048
2.5 | 0.4198 | 0.00784 | -0.0035 | 53.5459
3 | 0.5078 | 0.00813 | -0.0078 | 62.46
3.5 | 0.5949 | 0.00845 | -0.0116 | 70.4024
4 | 0.6555 | 0.00884 | -0.01 | 74.1516
4.5 | 0.7071 | 0.00948 | -0.0066 | 74.5886
5 | 0.7542 | 0.0107 | -0.0025 | 70.486
5.5 | 0.7907 | 0.01307 | 0.0032 | 60.4973
6 | 0.8298 | 0.01523 | 0.0092 | 54.4846
6.5 | 0.8616 | 0.01803 | 0.0158 | 47.787
7 | 0.8841 | 0.02191 | 0.0226 | 40.3514
7.5 | 0.8875 | 0.02701 | 0.0295 | 32.8582
8 | 0.8705 | 0.03275 | 0.0343 | 26.5802
8.5 | 0.8501 | 0.04085 | 0.032 | 20.8103
9 | 0.8316 | 0.05097 | 0.0254 | 16.3155
9.5 | 0.8029 | 0.06343 | 0.0167 | 12.658
10 | 0.7778 | 0.07641 | 0.0081 | 10.1793
10.5 | 0.7536 | 0.09098 | -0.0006 | 8.2831
11 | 0.735 | 0.10413 | -0.0077 | 7.0585
11.5 | 0.7252 | 0.1178 | -0.0142 | 6.1562
12 | 0.7224 | 0.12962 | -0.0201 | 5.5732
12.5 | 0.7246 | 0.14121 | -0.0257 | 5.1314
13 | 0.733 | 0.15109 | -0.0302 | 4.8514
13.5 | 0.7426 | 0.16378 | -0.0352 | 4.5341
14 | 0.7563 | 0.17362 | -0.0398 | 4.3561
14.5 | 0.6133 | 0.16196 | -0.0368 | 3.7867
15 | 0.7849 | 0.19451 | -0.0497 | 4.0353
15.5 | 0.8001 | 0.20426 | -0.0564 | 3.9171
16 | 0.8183 | 0.2138 | -0.0621 | 3.8274
16.5 | 0.8379 | 0.22271 | -0.067 | 3.7623
17 | 0.8585 | 0.23113 | -0.0716 | 3.7144
17.5 | 0.8805 | 0.24039 | -0.0745 | 3.6628
18 | 0.899 | 0.24968 | -0.0807 | 3.6006
18.5 | 0.919 | 0.25912 | -0.0875 | 3.5466
19 | 0.9401 | 0.26813 | -0.0927 | 3.5061
19.5 | 0.9613 | 0.27671 | -0.0979 | 3.474
20 | 0.9826 | 0.28505 | -0.1027 | 3.4471

## 33. Re 750k Mach 0.00 (1)
BIGFOIL.COM POLAR EXPORT
eh1090
EH 1.0/9.0 |  |  |  | Cl Max: | 0.81 | at alpha= | 7 | deg
JavaFoil+Calcfoil stall+Eppler ext transition |  |  |  | L/D Max: | 75.388 | at alpha= | 5 | deg
Re: | 750000 |  |  | Cd Min: | 0.00583 | at alpha= | -1.5 | deg
Mach: | 0 |  |  | Cl=0 at alpha= | -0.36441 | deg
|  |  |  | @ Cl=0.1, Cd= | 0.0060276
|  |  |  | @ Cl=0.4, Cd= | 0.0069238
|  |  |  | @ Cl=0.6, Cd= | 0.0080622
alpha (deg) | Cl | Cd | Cm | Cl/Cd
-14.5 | -0.403 | 0.12483 | 0.003 | -3.226
-14 | -0.426 | 0.11879 | 0.003 | -3.588
-13.5 | -0.45 | 0.11177 | 0.003 | -4.027
-13 | -0.474 | 0.10245 | 0.003 | -4.628
-12.5 | -0.498 | 0.0979 | 0.003 | -5.082
-12 | -0.52 | 0.09106 | 0.003 | -5.714
-11.5 | -0.541 | 0.08441 | 0.003 | -6.413
-11 | -0.56 | 0.08041 | 0.003 | -6.968
-10.5 | -0.576 | 0.07371 | 0.003 | -7.817
-10 | -0.588 | 0.06922 | 0.002 | -8.5
-9.5 | -0.592 | 0.06482 | 0.002 | -9.137
-9 | -0.59 | 0.05956 | 0.002 | -9.907
-8.5 | -0.583 | 0.05629 | 0.002 | -10.365
-8 | -0.572 | 0.05321 | 0.002 | -10.751
-7.5 | -0.556 | 0.04959 | 0.002 | -11.213
-7 | -0.535 | 0.04673 | 0.002 | -11.458
-6.5 | -0.511 | 0.04325 | 0.002 | -11.811
-6 | -0.482 | 0.04094 | 0.002 | -11.763
-5.5 | -0.56 | 0.01062 | 0.004 | -52.716
-5 | -0.515 | 0.0103 | 0.004 | -49.948
-4.5 | -0.466 | 0.00993 | 0.004 | -46.922
-4 | -0.415 | 0.00968 | 0.003 | -42.817
-3.5 | -0.361 | 0.00943 | 0.003 | -38.277
-3 | -0.305 | 0.00894 | 0.003 | -34.135
-2.5 | -0.249 | 0.006 | 0.002 | -41.443
-2 | -0.191 | 0.00589 | 0.002 | -32.413
-1.5 | -0.133 | 0.00583 | 0.002 | -22.748
-1 | -0.074 | 0.00584 | 0.001 | -12.693
-0.5 | -0.016 | 0.0059 | 0.001 | -2.628
0 | 0.043 | 0.00596 | 0.001 | 7.236
0.5 | 0.102 | 0.00603 | 0 | 16.878
1 | 0.16 | 0.00618 | 0 | 25.944
1.5 | 0.219 | 0.00629 | -0.001 | 34.804
2 | 0.277 | 0.00649 | -0.001 | 42.759
2.5 | 0.336 | 0.00667 | -0.001 | 50.362
3 | 0.394 | 0.0069 | -0.002 | 57.104
3.5 | 0.452 | 0.00713 | -0.002 | 63.43
4 | 0.509 | 0.00742 | -0.002 | 68.595
4.5 | 0.565 | 0.00779 | -0.003 | 72.453
5 | 0.619 | 0.00821 | -0.003 | 75.388
5.5 | 0.671 | 0.01073 | -0.003 | 62.53
6 | 0.721 | 0.01122 | -0.004 | 64.212
6.5 | 0.767 | 0.0118 | -0.004 | 64.979
7 | 0.81 | 0.01243 | -0.005 | 65.135
7.5 | 0.68 | 0.04665 | -0.002 | 14.572
8 | 0.702 | 0.04993 | -0.002 | 14.059
8.5 | 0.719 | 0.05336 | -0.002 | 13.467
9 | 0.729 | 0.0576 | -0.002 | 12.653
9.5 | 0.733 | 0.06143 | -0.002 | 11.926
10 | 0.73 | 0.06621 | -0.002 | 11.025
10.5 | 0.721 | 0.07204 | -0.002 | 10.014
11 | 0.707 | 0.07464 | -0.003 | 9.477
11.5 | 0.689 | 0.08072 | -0.003 | 8.529
12 | 0.666 | 0.08457 | -0.003 | 7.871

## 34. Re 750k Mach 0.00 (2)
BIGFOIL.COM POLAR EXPORT
eh1090
EH 1.0/9.0 |  |  |  | Cl Max: | 1.0445 | at alpha= | 11 | deg
XFOIL ncrit=9 |  |  |  | L/D Max: | 81.703 | at alpha= | 4.5 | deg
Re: | 750000 |  |  | Cd Min: | 0.18424 | at alpha= | 16 | deg
Mach: | 0 |  |  | Cl=0 at alpha= | -0.28012 | deg
|  |  |  | @ Cl=0.1, Cd= | 0.0053236
|  |  |  | @ Cl=0.4, Cd= | 0.0064026
|  |  |  | @ Cl=0.6, Cd= | 0.007344
alpha (deg) | Cl | Cd | Cm | Cl/Cd
-8 | -0.7316 | 0.03519 | -0.0168 | -20.79
-7.5 | -0.7312 | 0.02222 | -0.0107 | -32.9073
-7 | -0.692 | 0.01852 | -0.0081 | -37.365
-6.5 | -0.6483 | 0.016 | -0.006 | -40.5187
-6 | -0.6024 | 0.01449 | -0.0041 | -41.5735
-5.5 | -0.5633 | 0.01196 | -0.0008 | -47.0987
-5 | -0.5213 | 0.01075 | 0.0018 | -48.493
-4.5 | -0.4552 | 0.0098 | -0.0006 | -46.449
-4 | -0.3849 | 0.00867 | -0.0038 | -44.3945
-3.5 | -0.3187 | 0.00797 | -0.0062 | -39.9875
-2.5 | -0.2198 | 0.00655 | -0.0036 | -33.5573
-2 | -0.1742 | 0.00562 | -0.0017 | -30.9964
-1.5 | -0.1259 | 0.00518 | 0 | -24.305
-1 | -0.0753 | 0.00504 | 0.0016 | -14.9405
-0.5 | -0.023 | 0.00506 | 0.0027 | -4.5455
0 | 0.0293 | 0.00514 | 0.0039 | 5.7004
0.5 | 0.0812 | 0.00526 | 0.0052 | 15.4373
1 | 0.1344 | 0.00544 | 0.0062 | 24.7059
1.5 | 0.1935 | 0.00568 | 0.0059 | 34.0669
2 | 0.2639 | 0.00593 | 0.0028 | 44.5025
2.5 | 0.3317 | 0.00616 | 0.0001 | 53.8474
3 | 0.4049 | 0.00642 | -0.0039 | 63.0685
3.5 | 0.4737 | 0.00666 | -0.0069 | 71.1261
4.5 | 0.5997 | 0.00734 | -0.0108 | 81.703
5 | 0.6438 | 0.00792 | -0.0089 | 81.2879
5.5 | 0.6867 | 0.00874 | -0.0069 | 78.5698
6 | 0.7258 | 0.01016 | -0.0044 | 71.437
6.5 | 0.766 | 0.01164 | -0.0017 | 65.8076
7 | 0.8105 | 0.01256 | 0.0002 | 64.5303
7.5 | 0.8479 | 0.01457 | 0.0032 | 58.1949
8 | 0.8914 | 0.01578 | 0.005 | 56.4892
8.5 | 0.9307 | 0.01763 | 0.0072 | 52.7907
9 | 0.97 | 0.01941 | 0.0092 | 49.9742
9.5 | 1.0013 | 0.02237 | 0.012 | 44.7608
10 | 1.0205 | 0.02777 | 0.0157 | 36.7483
10.5 | 1.0325 | 0.03324 | 0.0196 | 31.062
11 | 1.0445 | 0.03608 | 0.0235 | 28.9496
12 | 0.8755 | 0.0701 | 0.0179 | 12.4893
12.5 | 0.8283 | 0.08819 | 0.0044 | 9.3922
13.5 | 0.7358 | 0.13565 | -0.021 | 5.4243
14 | 0.7402 | 0.1478 | -0.0266 | 5.0081
14.5 | 0.7418 | 0.15956 | -0.0321 | 4.649
15 | 0.7481 | 0.1695 | -0.0368 | 4.4136
15.5 | 0.7576 | 0.17804 | -0.041 | 4.2552
16 | 0.7716 | 0.18424 | -0.0444 | 4.188

## 35. Re 750k Mach 0.10 (1)
BIGFOIL.COM POLAR EXPORT
eh1090
EH 1.0/9.0 |  |  |  | Cl Max: | 0.812 | at alpha= | 7 | deg
JavaFoil+Calcfoil stall+Eppler ext transition |  |  |  | L/D Max: | 75.531 | at alpha= | 5 | deg
Re: | 750000 |  |  | Cd Min: | 0.00584 | at alpha= | -1.5 | deg
Mach: | 0.1 |  |  | Cl=0 at alpha= | -0.36441 | deg
|  |  |  | @ Cl=0.1, Cd= | 0.0060666
|  |  |  | @ Cl=0.4, Cd= | 0.0069286
|  |  |  | @ Cl=0.6, Cd= | 0.00807
alpha (deg) | Cl | Cd | Cm | Cl/Cd
-14 | -0.384 | 0.11979 | 0.003 | -3.206
-13.5 | -0.411 | 0.1123 | 0.003 | -3.656
-13 | -0.438 | 0.10501 | 0.003 | -4.167
-12.5 | -0.465 | 0.09977 | 0.003 | -4.657
-12 | -0.491 | 0.0913 | 0.003 | -5.374
-11.5 | -0.516 | 0.08682 | 0.003 | -5.939
-11 | -0.538 | 0.08032 | 0.003 | -6.703
-10.5 | -0.558 | 0.07468 | 0.003 | -7.473
-10 | -0.574 | 0.0702 | 0.002 | -8.175
-9.5 | -0.581 | 0.06543 | 0.002 | -8.881
-9 | -0.582 | 0.06125 | 0.002 | -9.495
-8.5 | -0.577 | 0.05687 | 0.002 | -10.153
-8 | -0.568 | 0.05447 | 0.002 | -10.429
-7.5 | -0.554 | 0.04992 | 0.002 | -11.093
-7 | -0.535 | 0.04636 | 0.002 | -11.529
-6.5 | -0.511 | 0.04332 | 0.002 | -11.788
-6 | -0.483 | 0.04048 | 0.002 | -11.924
-5.5 | -0.561 | 0.01063 | 0.004 | -52.809
-5 | -0.516 | 0.01033 | 0.004 | -50.014
-4.5 | -0.468 | 0.01001 | 0.004 | -46.745
-4 | -0.416 | 0.00977 | 0.003 | -42.624
-3.5 | -0.362 | 0.00946 | 0.003 | -38.334
-3 | -0.307 | 0.00897 | 0.003 | -34.179
-2.5 | -0.25 | 0.00601 | 0.002 | -41.573
-2 | -0.192 | 0.00591 | 0.002 | -32.424
-1.5 | -0.133 | 0.00584 | 0.002 | -22.81
-1 | -0.074 | 0.00585 | 0.001 | -12.734
-0.5 | -0.016 | 0.00592 | 0.001 | -2.633
0 | 0.043 | 0.00597 | 0.001 | 7.264
0.5 | 0.102 | 0.00607 | 0 | 16.845
1 | 0.161 | 0.00619 | 0 | 26.021
1.5 | 0.22 | 0.00634 | -0.001 | 34.711
2 | 0.279 | 0.0065 | -0.001 | 42.855
2.5 | 0.337 | 0.00667 | -0.001 | 50.619
3 | 0.396 | 0.00691 | -0.002 | 57.296
3.5 | 0.454 | 0.00718 | -0.002 | 63.301
4 | 0.512 | 0.00748 | -0.002 | 68.394
4.5 | 0.567 | 0.00783 | -0.003 | 72.46
5 | 0.622 | 0.00823 | -0.003 | 75.531
5.5 | 0.674 | 0.01076 | -0.003 | 62.616
6 | 0.723 | 0.01132 | -0.004 | 63.935
6.5 | 0.77 | 0.01186 | -0.004 | 64.926
7 | 0.812 | 0.01249 | -0.005 | 65.006
7.5 | 0.681 | 0.04683 | -0.002 | 14.535
8 | 0.702 | 0.05002 | -0.002 | 14.042
8.5 | 0.717 | 0.05374 | -0.002 | 13.351
9 | 0.726 | 0.05814 | -0.002 | 12.482
9.5 | 0.727 | 0.06201 | -0.002 | 11.722
10 | 0.721 | 0.06701 | -0.002 | 10.762
10.5 | 0.709 | 0.07315 | -0.002 | 9.695
11 | 0.691 | 0.07979 | -0.003 | 8.662
11.5 | 0.668 | 0.08593 | -0.003 | 7.773
12 | 0.641 | 0.08596 | -0.003 | 7.459

## 36. Re 750k Mach 0.10 (2)
BIGFOIL.COM POLAR EXPORT
eh1090
EH 1.0/9.0 |  |  |  | Cl Max: | 1.0288 | at alpha= | 11 | deg
XFOIL ncrit=9 |  |  |  | L/D Max: | 81.886 | at alpha= | 4.5 | deg
Re: | 750000 |  |  | Cd Min: | 0.25618 | at alpha= | -20 | deg
Mach: | 0.1 |  |  | Cl=0 at alpha= | -0.28084 | deg
|  |  |  | @ Cl=0.1, Cd= | 0.0053383
|  |  |  | @ Cl=0.4, Cd= | 0.0064183
|  |  |  | @ Cl=0.6, Cd= | 0.0073511
alpha (deg) | Cl | Cd | Cm | Cl/Cd
-20 | -0.8353 | 0.25618 | 0.0855 | -3.2606
-19.5 | -0.8183 | 0.24979 | 0.0814 | -3.276
-19 | -0.8014 | 0.24327 | 0.0773 | -3.2943
-18.5 | -0.7846 | 0.23647 | 0.0732 | -3.318
-18 | -0.7678 | 0.22951 | 0.0692 | -3.3454
-17.5 | -0.7511 | 0.22222 | 0.0651 | -3.38
-17 | -0.7345 | 0.2145 | 0.0605 | -3.4242
-16.5 | -0.72 | 0.20667 | 0.0558 | -3.4838
-16 | -0.7081 | 0.19714 | 0.0514 | -3.5919
-15.5 | -0.6927 | 0.18986 | 0.048 | -3.6485
-15 | -0.6765 | 0.18369 | 0.0451 | -3.6828
-14.5 | -0.6623 | 0.17652 | 0.0415 | -3.752
-14 | -0.6492 | 0.16857 | 0.0376 | -3.8512
-13.5 | -0.6389 | 0.15962 | 0.0326 | -4.0026
-13 | -0.6283 | 0.15101 | 0.0284 | -4.1607
-12.5 | -0.6189 | 0.14223 | 0.0244 | -4.3514
-12 | -0.6225 | 0.13023 | 0.0196 | -4.78
-11.5 | -0.6161 | 0.12225 | 0.0162 | -5.0397
-11 | -0.611 | 0.11396 | 0.0125 | -5.3615
-10.5 | -0.6074 | 0.1057 | 0.0087 | -5.7465
-10 | -0.6095 | 0.09605 | 0.0039 | -6.3457
-9.5 | -0.6163 | 0.08572 | -0.0019 | -7.1897
-8 | -0.7207 | 0.03816 | -0.0182 | -18.8863
-7.5 | -0.7311 | 0.02353 | -0.0118 | -31.071
-7 | -0.6942 | 0.01925 | -0.009 | -36.0623
-6.5 | -0.6512 | 0.01644 | -0.0066 | -39.6107
-6 | -0.6053 | 0.01477 | -0.0046 | -40.9817
-5.5 | -0.5655 | 0.01225 | -0.0014 | -46.1633
-5 | -0.524 | 0.01086 | 0.0015 | -48.2505
-4.5 | -0.4568 | 0.00996 | -0.001 | -45.8635
-4 | -0.3864 | 0.00873 | -0.0041 | -44.2612
-3.5 | -0.3201 | 0.00799 | -0.0064 | -40.0626
-3 | -0.268 | 0.00739 | -0.0054 | -36.2652
-2.5 | -0.2209 | 0.00661 | -0.0036 | -33.4191
-2 | -0.175 | 0.00567 | -0.0018 | -30.8642
-1.5 | -0.1266 | 0.00521 | 0 | -24.2994
-1 | -0.0758 | 0.00506 | 0.0016 | -14.9802
-0.5 | -0.0231 | 0.00508 | 0.0027 | -4.5472
0 | 0.0296 | 0.00516 | 0.0039 | 5.7364
0.5 | 0.0817 | 0.00528 | 0.0052 | 15.4735
1 | 0.1351 | 0.00545 | 0.0063 | 24.789
1.5 | 0.1946 | 0.0057 | 0.0059 | 34.1404
2 | 0.2647 | 0.00594 | 0.003 | 44.5623
2.5 | 0.3327 | 0.00619 | 0.0003 | 53.748
3 | 0.4064 | 0.00644 | -0.0037 | 63.1056
3.5 | 0.476 | 0.00668 | -0.0068 | 71.2575
4.5 | 0.6035 | 0.00737 | -0.0108 | 81.886
5 | 0.6477 | 0.00797 | -0.0088 | 81.2673
6 | 0.729 | 0.01037 | -0.0041 | 70.2989
6.5 | 0.7705 | 0.01172 | -0.0014 | 65.7423
7 | 0.8148 | 0.01271 | 0.0007 | 64.107
7.5 | 0.8523 | 0.01473 | 0.0037 | 57.8615
8 | 0.8951 | 0.01609 | 0.0057 | 55.6308
8.5 | 0.934 | 0.01806 | 0.0081 | 51.7165
9 | 0.9725 | 0.01997 | 0.0103 | 48.698
9.5 | 1.0013 | 0.02341 | 0.0134 | 42.7723
10 | 1.019 | 0.02878 | 0.0172 | 35.4065
10.5 | 1.0261 | 0.03425 | 0.0214 | 29.9591
11 | 1.0288 | 0.03722 | 0.0263 | 27.6411
11.5 | 0.9336 | 0.05347 | 0.0269 | 17.4603
12 | 0.9007 | 0.06466 | 0.0197 | 13.9298
12.5 | 0.865 | 0.07923 | 0.0092 | 10.9176
13 | 0.8312 | 0.09609 | -0.0025 | 8.6502
13.5 | 0.7332 | 0.13721 | -0.0217 | 5.3436
14 | 0.7381 | 0.14901 | -0.0272 | 4.9534
14.5 | 0.7411 | 0.16071 | -0.0327 | 4.6114
15 | 0.7479 | 0.17068 | -0.0375 | 4.3819
15.5 | 0.7577 | 0.17927 | -0.0417 | 4.2266
16 | 0.7719 | 0.18557 | -0.0451 | 4.1596

## 37. Re 750k Mach 0.25 (1)
BIGFOIL.COM POLAR EXPORT
eh1090
EH 1.0/9.0 |  |  |  | Cl Max: | 0.823 | at alpha= | 7 | deg
JavaFoil+Calcfoil stall+Eppler ext transition |  |  |  | L/D Max: | 72.765 | at alpha= | 4.5 | deg
Re: | 750000 |  |  | Cd Min: | 0.00595 | at alpha= | -1.5 | deg
Mach: | 0.25 |  |  | Cl=0 at alpha= | -0.36885 | deg
|  |  |  | @ Cl=0.1, Cd= | 0.0061333
|  |  |  | @ Cl=0.4, Cd= | 0.0070008
|  |  |  | @ Cl=0.6, Cd= | 0.09129
alpha (deg) | Cl | Cd | Cm | Cl/Cd
-13 | -0.071 | 0.10198 | 0.004 | -0.698
-12.5 | -0.068 | 0.10172 | 0.003 | -0.672
-12 | -0.201 | 0.09442 | 0.003 | -2.126
-11.5 | -0.274 | 0.09521 | 0.003 | -2.876
-11 | -0.338 | 0.08863 | 0.003 | -3.811
-10.5 | -0.395 | 0.08149 | 0.003 | -4.849
-10 | -0.446 | 0.0746 | 0.003 | -5.973
-9.5 | -0.482 | 0.06854 | 0.002 | -7.029
-9 | -0.507 | 0.06308 | 0.002 | -8.03
-8.5 | -0.523 | 0.05809 | 0.002 | -9.007
-8 | -0.531 | 0.05425 | 0.002 | -9.796
-7.5 | -0.531 | 0.05069 | 0.002 | -10.478
-7 | -0.523 | 0.04775 | 0.002 | -10.942
-6.5 | -0.507 | 0.04406 | 0.002 | -11.496
-6 | -0.484 | 0.04127 | 0.002 | -11.717
-5.5 | -0.455 | 0.0386 | 0.002 | -11.794
-5 | -0.525 | 0.01055 | 0.004 | -49.768
-4.5 | -0.478 | 0.01022 | 0.004 | -46.718
-4 | -0.426 | 0.00992 | 0.003 | -42.952
-3.5 | -0.372 | 0.00961 | 0.003 | -38.671
-3 | -0.315 | 0.00916 | 0.003 | -34.38
-2.5 | -0.256 | 0.00881 | 0.002 | -29.121
-2 | -0.197 | 0.006 | 0.002 | -32.849
-1.5 | -0.137 | 0.00595 | 0.002 | -23.023
-1 | -0.077 | 0.00595 | 0.001 | -12.867
-0.5 | -0.016 | 0.006 | 0.001 | -2.671
0 | 0.045 | 0.00606 | 0.001 | 7.351
0.5 | 0.105 | 0.00614 | 0 | 17.111
1 | 0.166 | 0.00625 | 0 | 26.478
1.5 | 0.226 | 0.0064 | -0.001 | 35.315
2 | 0.286 | 0.0066 | -0.001 | 43.378
2.5 | 0.347 | 0.00678 | -0.001 | 51.134
3 | 0.407 | 0.00703 | -0.002 | 57.867
3.5 | 0.467 | 0.00731 | -0.002 | 63.863
4 | 0.525 | 0.00762 | -0.002 | 68.93
4.5 | 0.582 | 0.008 | -0.003 | 72.765
5 | 0.638 | 0.01052 | -0.003 | 60.595
5.5 | 0.69 | 0.01107 | -0.004 | 62.327
6 | 0.739 | 0.01168 | -0.004 | 63.307
6.5 | 0.784 | 0.01234 | -0.004 | 63.507
7 | 0.823 | 0.01309 | -0.005 | 62.885
7.5 | 0.685 | 0.04771 | -0.002 | 14.366
8 | 0.699 | 0.05121 | -0.002 | 13.652
8.5 | 0.703 | 0.05552 | -0.002 | 12.657
9 | 0.695 | 0.06073 | -0.002 | 11.442
9.5 | 0.675 | 0.06655 | -0.002 | 10.148
10 | 0.644 | 0.07194 | -0.002 | 8.947
10.5 | 0.601 | 0.07442 | -0.003 | 8.071
11 | 0.547 | 0.07836 | -0.003 | 6.986
11.5 | 0.485 | 0.08661 | -0.003 | 5.602
12 | 0.416 | 0.09129 | -0.003 | 4.555

## 38. Re 750k Mach 0.25 (2)
BIGFOIL.COM POLAR EXPORT
eh1090
EH 1.0/9.0 |  |  |  | Cl Max: | 0.9949 | at alpha= | 9.5 | deg
XFOIL ncrit=9 |  |  |  | L/D Max: | 81.7693 | at alpha= | 4.5 | deg
Re: | 750000 |  |  | Cd Min: | 0.26157 | at alpha= | -20 | deg
Mach: | 0.25 |  |  | Cl=0 at alpha= | -0.28349 | deg
|  |  |  | @ Cl=0.1, Cd= | 0.0054186
|  |  |  | @ Cl=0.4, Cd= | 0.0064946
|  |  |  | @ Cl=0.6, Cd= | 0.0074362
alpha (deg) | Cl | Cd | Cm | Cl/Cd
-20 | -0.8526 | 0.26157 | 0.0896 | -3.2595
-19.5 | -0.8347 | 0.25484 | 0.0852 | -3.2754
-19 | -0.8167 | 0.24796 | 0.0809 | -3.2937
-18.5 | -0.7989 | 0.24089 | 0.0766 | -3.3165
-18 | -0.781 | 0.23362 | 0.0724 | -3.343
-17.5 | -0.7628 | 0.22586 | 0.0679 | -3.3773
-17 | -0.7458 | 0.21819 | 0.0632 | -3.4181
-16.5 | -0.73 | 0.21036 | 0.0585 | -3.4702
-16 | -0.7153 | 0.20133 | 0.0546 | -3.5529
-15.5 | -0.6987 | 0.19406 | 0.051 | -3.6004
-15 | -0.682 | 0.18741 | 0.0476 | -3.6391
-14.5 | -0.6666 | 0.17994 | 0.0438 | -3.7046
-14 | -0.6524 | 0.17145 | 0.0393 | -3.8052
-13.5 | -0.6404 | 0.16297 | 0.0344 | -3.9296
-13 | -0.6289 | 0.1543 | 0.0302 | -4.0758
-12.5 | -0.6178 | 0.14557 | 0.0262 | -4.244
-12 | -0.6146 | 0.13584 | 0.0227 | -4.5244
-11.5 | -0.6047 | 0.12807 | 0.0195 | -4.7216
-11 | -0.5973 | 0.11984 | 0.0157 | -4.9841
-10.5 | -0.5924 | 0.1112 | 0.0118 | -5.3273
-10 | -0.5908 | 0.10194 | 0.0073 | -5.7956
-9.5 | -0.5931 | 0.09192 | 0.0021 | -6.4523
-8.5 | -0.6188 | 0.06806 | -0.0154 | -9.092
-7.5 | -0.6969 | 0.03663 | -0.0194 | -19.0254
-7 | -0.6955 | 0.02527 | -0.0145 | -27.5228
-6.5 | -0.6632 | 0.01974 | -0.0106 | -33.5968
-6 | -0.6207 | 0.01652 | -0.0075 | -37.5726
-5.5 | -0.5767 | 0.01416 | -0.0043 | -40.7274
-5 | -0.5389 | 0.01154 | -0.0002 | -46.6984
-4.5 | -0.4671 | 0.01027 | -0.0029 | -45.482
-4 | -0.3936 | 0.00905 | -0.006 | -43.4917
-3.5 | -0.3281 | 0.00818 | -0.0073 | -40.11
-2.5 | -0.227 | 0.00692 | -0.0039 | -32.8035
-1.5 | -0.1299 | 0.00536 | -0.0002 | -24.2351
-1 | -0.0778 | 0.00518 | 0.0015 | -15.0193
-0.5 | -0.0236 | 0.00518 | 0.0027 | -4.556
0 | 0.0309 | 0.00525 | 0.0039 | 5.8857
0.5 | 0.0846 | 0.00537 | 0.0052 | 15.7542
1 | 0.1385 | 0.00554 | 0.0066 | 25
1.5 | 0.1998 | 0.00578 | 0.0064 | 34.5675
2 | 0.2691 | 0.00603 | 0.0041 | 44.6269
2.5 | 0.3407 | 0.00628 | 0.0011 | 54.2516
3 | 0.4153 | 0.00655 | -0.0026 | 63.4046
3.5 | 0.4883 | 0.00681 | -0.0059 | 71.7034
4 | 0.561 | 0.00712 | -0.0092 | 78.7921
4.5 | 0.6239 | 0.00763 | -0.0106 | 81.7693
5 | 0.6691 | 0.00829 | -0.0083 | 80.7117
5.5 | 0.7116 | 0.00938 | -0.0057 | 75.8635
6 | 0.7503 | 0.01107 | -0.0024 | 67.7778
6.5 | 0.7942 | 0.01229 | 0.0005 | 64.6216
7 | 0.8368 | 0.01372 | 0.0035 | 60.9913
7.5 | 0.8739 | 0.01594 | 0.0071 | 54.8243
8 | 0.913 | 0.01805 | 0.0102 | 50.5817
8.5 | 0.9481 | 0.0208 | 0.0136 | 45.5817
9 | 0.9789 | 0.02388 | 0.0169 | 40.9925
9.5 | 0.9949 | 0.02849 | 0.0213 | 34.921
10 | 0.9906 | 0.03338 | 0.027 | 29.6765
10.5 | 0.9647 | 0.03968 | 0.0303 | 24.312
11 | 0.9233 | 0.05087 | 0.0268 | 18.1502
11.5 | 0.9039 | 0.06072 | 0.0199 | 14.8864
12 | 0.8527 | 0.07895 | 0.0075 | 10.8005
12.5 | 0.8161 | 0.09682 | -0.004 | 8.429
13 | 0.7678 | 0.12062 | -0.016 | 6.3654
13.5 | 0.6184 | 0.13488 | -0.0221 | 4.5848
14 | 0.7304 | 0.15513 | -0.0302 | 4.7083
14.5 | 0.7397 | 0.16554 | -0.0352 | 4.4684

## 39. Re 750k Mach 0.50 (1)
BIGFOIL.COM POLAR EXPORT
eh1090
EH 1.0/9.0 |  |  |  | Cl Max: | 1.086 | at alpha= | 20 | deg
JavaFoil+Calcfoil stall+Eppler ext transition |  |  |  | L/D Max: | 72.654 | at alpha= | 4.5 | deg
Re: | 750000 |  |  | Cd Min: | 0.00631 | at alpha= | -1 | deg
Mach: | 0.5 |  |  | Cl=0 at alpha= | -0.36765 | deg
|  |  |  | @ Cl=0.1, Cd= | 0.0064946
|  |  |  | @ Cl=0.4, Cd= | 0.0073282
|  |  |  | @ Cl=0.6, Cd= | 0.0085134
alpha (deg) | Cl | Cd | Cm | Cl/Cd
-20 | -1.038 | 0.21062 | 0.007 | -4.928
-19.5 | -1.013 | 0.20255 | 0.007 | -5
-19 | -0.988 | 0.19544 | 0.007 | -5.057
-18.5 | -0.96 | 0.18722 | 0.007 | -5.127
-18 | -0.934 | 0.22402 | 0.006 | -4.17
-17.5 | -0.909 | 0.17889 | 0.006 | -5.08
-17 | -0.883 | 0.17293 | 0.006 | -5.107
-16.5 | -0.858 | 0.16892 | 0.006 | -5.079
-16 | -0.83 | 0.16297 | 0.006 | -5.093
-15.5 | -0.804 | 0.15869 | 0.006 | -5.065
-15 | -0.778 | 0.15428 | 0.005 | -5.043
-14.5 | -0.752 | 0.14978 | 0.005 | -5.023
-14 | -0.727 | 0.13893 | 0.005 | -5.231
-13.5 | -0.699 | 0.13722 | 0.005 | -5.093
-13 | -0.673 | 0.13219 | 0.005 | -5.09
-12.5 | -0.647 | 0.12865 | 0.004 | -5.028
-12 | -0.621 | 0.12631 | 0.004 | -4.914
-11.5 | -0.593 | 0.11737 | 0.004 | -5.055
-11 | -0.567 | 0.11315 | 0.004 | -5.012
-10.5 | -0.541 | 0.10699 | 0.004 | -5.056
-10 | -0.515 | 0.10808 | 0.004 | -4.762
-9.5 | -0.487 | 0.097 | 0.003 | -5.026
-9 | -0.461 | 0.09409 | 0.003 | -4.901
-8.5 | -0.435 | 0.0926 | 0.003 | -4.695
-8 | -0.408 | 0.07404 | 0.003 | -5.509
-7.5 | -0.381 | 0.0601 | 0.002 | -6.347
-7 | -0.355 | 0.05233 | 0.002 | -6.784
-6.5 | -0.328 | 0.07129 | 0.002 | -4.603
-6 | -0.301 | 0.04894 | 0.002 | -6.159
-5.5 | -0.275 | 0.04192 | 0.002 | -6.557
-5 | -0.404 | 0.03917 | 0.002 | -10.314
-4.5 | -0.401 | 0.03645 | 0.001 | -10.997
-4 | -0.462 | 0.01097 | 0.004 | -42.101
-3.5 | -0.409 | 0.01051 | 0.003 | -38.937
-3 | -0.349 | 0.01015 | 0.003 | -34.422
-2.5 | -0.286 | 0.00957 | 0.003 | -29.857
-2 | -0.22 | 0.00648 | 0.002 | -33.922
-1.5 | -0.153 | 0.00635 | 0.002 | -24.104
-1 | -0.086 | 0.00631 | 0.001 | -13.551
-0.5 | -0.018 | 0.00633 | 0.001 | -2.83
0 | 0.05 | 0.00642 | 0.001 | 7.746
0.5 | 0.117 | 0.00652 | 0 | 18.005
1 | 0.185 | 0.00663 | 0 | 27.913
1.5 | 0.253 | 0.00683 | -0.001 | 37.002
2 | 0.32 | 0.007 | -0.001 | 45.686
2.5 | 0.387 | 0.00727 | -0.001 | 53.244
3 | 0.454 | 0.00757 | -0.002 | 60.047
3.5 | 0.521 | 0.00794 | -0.002 | 65.672
4 | 0.585 | 0.00839 | -0.003 | 69.801
4.5 | 0.647 | 0.0089 | -0.003 | 72.654
5 | 0.703 | 0.01201 | -0.004 | 58.534
5.5 | 0.75 | 0.01297 | -0.004 | 57.875
6 | 0.626 | 0.04054 | -0.001 | 15.453
6.5 | 0.625 | 0.0449 | -0.002 | 13.927
7 | 0.485 | 0.04661 | -0.002 | 10.395
7.5 | 0.422 | 0.05245 | -0.002 | 8.04
8 | 0.448 | 0.06146 | -0.002 | 7.294
8.5 | 0.475 | 0.0834 | -0.003 | 5.698
9 | 0.502 | 0.06647 | -0.003 | 7.55
9.5 | 0.528 | 0.07755 | -0.003 | 6.812
10 | 0.555 | 0.09749 | -0.003 | 5.696
10.5 | 0.582 | 0.10713 | -0.004 | 5.43
11 | 0.608 | 0.11029 | -0.004 | 5.514
11.5 | 0.635 | 0.11294 | -0.004 | 5.627
12 | 0.662 | 0.1201 | -0.004 | 5.51
12.5 | 0.688 | 0.12158 | -0.005 | 5.66
13 | 0.716 | 0.134 | -0.005 | 5.341
13.5 | 0.742 | 0.13421 | -0.005 | 5.528
14 | 0.768 | 0.13841 | -0.006 | 5.551
14.5 | 0.796 | 0.14922 | -0.006 | 5.335
15 | 0.822 | 0.15197 | -0.007 | 5.41
15.5 | 0.848 | 0.1602 | -0.007 | 5.294
16 | 0.875 | 0.16613 | -0.007 | 5.267
16.5 | 0.903 | 0.16982 | -0.008 | 5.315
17 | 0.929 | 0.17344 | -0.008 | 5.355
17.5 | 0.955 | 0.18481 | -0.008 | 5.167
18 | 0.983 | 0.19106 | -0.009 | 5.145
18.5 | 1.009 | 0.19451 | -0.009 | 5.186
19 | 1.034 | 0.20312 | -0.009 | 5.093
19.5 | 1.06 | 0.20479 | -0.01 | 5.176
20 | 1.086 | 0.21413 | -0.01 | 5.072

## 40. Re 750k Mach 0.50 (2)
BIGFOIL.COM POLAR EXPORT
eh1090
EH 1.0/9.0 |  |  |  | Cl Max: | 0.982 | at alpha= | 20 | deg
XFOIL ncrit=9 |  |  |  | L/D Max: | 81.8591 | at alpha= | 4.5 | deg
Re: | 750000 |  |  | Cd Min: | 0.28845 | at alpha= | -20 | deg
Mach: | 0.5 |  |  | Cl=0 at alpha= | -0.29743 | deg
|  |  |  | @ Cl=0.1, Cd= | 0.005745
|  |  |  | @ Cl=0.4, Cd= | 0.0068137
|  |  |  | @ Cl=0.6, Cd= | 0.0077126
alpha (deg) | Cl | Cd | Cm | Cl/Cd
-20 | -0.9383 | 0.28845 | 0.1078 | -3.2529
-19.5 | -0.9158 | 0.27993 | 0.1025 | -3.2715
-19 | -0.893 | 0.27124 | 0.0973 | -3.2923
-18.5 | -0.8703 | 0.26253 | 0.0918 | -3.315
-18 | -0.8484 | 0.25389 | 0.0862 | -3.3416
-17.5 | -0.827 | 0.24524 | 0.0808 | -3.3722
-17 | -0.8056 | 0.23655 | 0.0755 | -3.4056
-16.5 | -0.7836 | 0.22733 | 0.0717 | -3.447
-16 | -0.762 | 0.21938 | 0.0674 | -3.4734
-15.5 | -0.7408 | 0.21106 | 0.0628 | -3.5099
-15 | -0.7199 | 0.20254 | 0.0581 | -3.5544
-14.5 | -0.7002 | 0.19354 | 0.0522 | -3.6179
-14 | -0.6823 | 0.1847 | 0.0468 | -3.6941
-13.5 | -0.6633 | 0.17539 | 0.0435 | -3.7819
-13 | -0.6447 | 0.16733 | 0.0398 | -3.8529
-12.5 | -0.6271 | 0.159 | 0.0357 | -3.944
-12 | -0.6111 | 0.15042 | 0.0315 | -4.0626
-11.5 | -0.5967 | 0.14139 | 0.0269 | -4.2202
-11 | -0.5841 | 0.13239 | 0.0214 | -4.412
-10.5 | -0.5727 | 0.12306 | 0.0169 | -4.6538
-10 | -0.5628 | 0.11389 | 0.0127 | -4.9416
-9 | -0.5561 | 0.09515 | 0.0049 | -5.8445
-8.5 | -0.5653 | 0.08267 | -0.0015 | -6.838
-8 | -0.569 | 0.07343 | -0.007 | -7.7489
-7.5 | -0.5829 | 0.06107 | -0.0161 | -9.5448
-7 | -0.5949 | 0.05015 | -0.0249 | -11.8624
-6.5 | -0.6207 | 0.04109 | -0.0256 | -15.1059
-6 | -0.6205 | 0.03269 | -0.0236 | -18.9813
-5.5 | -0.6097 | 0.02463 | -0.0189 | -24.7544
-5 | -0.5866 | 0.01796 | -0.0123 | -32.6615
-4.5 | -0.507 | 0.01294 | -0.0138 | -39.1808
-4 | -0.4298 | 0.01043 | -0.0141 | -41.2081
-3.5 | -0.372 | 0.00927 | -0.0104 | -40.1294
-3 | -0.3142 | 0.00854 | -0.0075 | -36.7916
-2.5 | -0.2547 | 0.00797 | -0.0054 | -31.9573
-2 | -0.1966 | 0.0072 | -0.0037 | -27.3056
-1.5 | -0.1425 | 0.00615 | -0.0015 | -23.1707
-1 | -0.0862 | 0.00566 | 0.001 | -15.2297
-0.5 | -0.0252 | 0.00558 | 0.0026 | -4.5161
0 | 0.037 | 0.00564 | 0.0039 | 6.5603
0.5 | 0.0982 | 0.00574 | 0.0055 | 17.108
1 | 0.1591 | 0.00591 | 0.0072 | 26.9205
1.5 | 0.2225 | 0.00613 | 0.0084 | 36.2969
2 | 0.2948 | 0.0064 | 0.0076 | 46.0625
2.5 | 0.3731 | 0.0067 | 0.0053 | 55.6866
3 | 0.4559 | 0.00705 | 0.0022 | 64.6667
3.5 | 0.5418 | 0.00739 | -0.0014 | 73.3153
4 | 0.6248 | 0.00785 | -0.0042 | 79.5924
4.5 | 0.7089 | 0.00866 | -0.0072 | 81.8591
5 | 0.7596 | 0.01016 | -0.0041 | 74.7638
5.5 | 0.8004 | 0.01195 | 0.0015 | 66.9791
6 | 0.8406 | 0.01389 | 0.0076 | 60.5184
6.5 | 0.8743 | 0.01645 | 0.0144 | 53.1489
7 | 0.9011 | 0.01992 | 0.0214 | 45.2359
7.5 | 0.9145 | 0.02439 | 0.0282 | 37.4949
8 | 0.899 | 0.02939 | 0.0345 | 30.5886
8.5 | 0.8768 | 0.03718 | 0.0333 | 23.5826
9 | 0.8486 | 0.04807 | 0.0262 | 17.6534
9.5 | 0.8211 | 0.06031 | 0.0177 | 13.6147
10 | 0.7967 | 0.07298 | 0.0094 | 10.9167
10.5 | 0.7704 | 0.08718 | 0.001 | 8.8369
11 | 0.7513 | 0.10031 | -0.0062 | 7.4898
11.5 | 0.7359 | 0.11439 | -0.0131 | 6.4333
12 | 0.73 | 0.12656 | -0.0192 | 5.768
12.5 | 0.7297 | 0.13874 | -0.0251 | 5.2595
13.5 | 0.7399 | 0.16357 | -0.0365 | 4.5234
14 | 0.6111 | 0.15322 | -0.0342 | 3.9884
14.5 | 0.6184 | 0.16127 | -0.0386 | 3.8346
15 | 0.6237 | 0.16997 | -0.0429 | 3.6695
15.5 | 0.634 | 0.1782 | -0.0473 | 3.5578
16 | 0.6446 | 0.18647 | -0.0518 | 3.4569
16.5 | 0.6541 | 0.19505 | -0.0574 | 3.3535
17 | 0.6669 | 0.20257 | -0.0614 | 3.2922
17.5 | 0.6817 | 0.20974 | -0.0647 | 3.2502
18 | 0.8985 | 0.2486 | -0.0809 | 3.6142
18.5 | 0.9183 | 0.25835 | -0.0873 | 3.5545
19 | 0.9397 | 0.26803 | -0.0928 | 3.506
19.5 | 0.9608 | 0.27682 | -0.0981 | 3.4708
20 | 0.982 | 0.28546 | -0.1033 | 3.4401

## 41. Re 1M Mach 0.00 (1)
BIGFOIL.COM POLAR EXPORT
eh1090
EH 1.0/9.0 |  |  |  | Cl Max: | 0.848 | at alpha= | 7.5 | deg
JavaFoil+Calcfoil stall+Eppler ext transition |  |  |  | L/D Max: | 80.675 | at alpha= | 5 | deg
Re: | 1000000 |  |  | Cd Min: | 0.00562 | at alpha= | -1.5 | deg
Mach: | 0 |  |  | Cl=0 at alpha= | -0.36441 | deg
|  |  |  | @ Cl=0.1, Cd= | 0.005758
|  |  |  | @ Cl=0.4, Cd= | 0.0064959
|  |  |  | @ Cl=0.6, Cd= | 0.0075328
alpha (deg) | Cl | Cd | Cm | Cl/Cd
-14.5 | -0.403 | 0.1187 | 0.004 | -3.396
-14 | -0.426 | 0.11337 | 0.003 | -3.761
-13.5 | -0.45 | 0.10809 | 0.003 | -4.166
-13 | -0.474 | 0.10011 | 0.003 | -4.737
-12.5 | -0.498 | 0.0938 | 0.003 | -5.306
-12 | -0.52 | 0.0876 | 0.003 | -5.941
-11.5 | -0.542 | 0.08285 | 0.003 | -6.536
-11 | -0.56 | 0.07688 | 0.003 | -7.29
-10.5 | -0.576 | 0.07175 | 0.003 | -8.034
-10 | -0.589 | 0.06722 | 0.003 | -8.756
-9.5 | -0.592 | 0.06323 | 0.002 | -9.37
-9 | -0.59 | 0.05873 | 0.002 | -10.051
-8.5 | -0.584 | 0.05538 | 0.002 | -10.541
-8 | -0.572 | 0.05172 | 0.002 | -11.066
-7.5 | -0.556 | 0.04829 | 0.002 | -11.518
-7 | -0.536 | 0.0459 | 0.002 | -11.668
-6.5 | -0.511 | 0.04242 | 0.002 | -12.051
-6 | -0.482 | 0.04028 | 0.002 | -11.966
-5.5 | -0.56 | 0.0101 | 0.004 | -55.432
-5 | -0.515 | 0.00979 | 0.004 | -52.548
-4.5 | -0.466 | 0.00952 | 0.004 | -48.951
-4 | -0.415 | 0.00931 | 0.003 | -44.547
-3.5 | -0.361 | 0.00903 | 0.003 | -39.943
-3 | -0.305 | 0.00859 | 0.003 | -35.539
-2.5 | -0.249 | 0.00585 | 0.002 | -42.514
-2 | -0.191 | 0.00573 | 0.002 | -33.32
-1.5 | -0.133 | 0.00562 | 0.002 | -23.584
-1 | -0.074 | 0.00562 | 0.001 | -13.189
-0.5 | -0.016 | 0.00563 | 0.001 | -2.753
0 | 0.043 | 0.0057 | 0.001 | 7.561
0.5 | 0.102 | 0.00576 | 0 | 17.651
1 | 0.16 | 0.00586 | 0 | 27.363
1.5 | 0.219 | 0.00598 | -0.001 | 36.612
2 | 0.277 | 0.00611 | -0.001 | 45.39
2.5 | 0.336 | 0.0063 | -0.001 | 53.289
3 | 0.394 | 0.00647 | -0.002 | 60.852
3.5 | 0.452 | 0.00672 | -0.002 | 67.312
4 | 0.509 | 0.00697 | -0.002 | 72.989
4.5 | 0.565 | 0.00728 | -0.003 | 77.548
5 | 0.619 | 0.00767 | -0.003 | 80.675
5.5 | 0.671 | 0.01015 | -0.003 | 66.121
6 | 0.721 | 0.01061 | -0.004 | 67.928
6.5 | 0.767 | 0.01115 | -0.004 | 68.816
7 | 0.81 | 0.01174 | -0.005 | 69.001
7.5 | 0.848 | 0.01239 | -0.005 | 68.471
8 | 0.702 | 0.04922 | -0.002 | 14.266
8.5 | 0.719 | 0.05259 | -0.002 | 13.666
9 | 0.729 | 0.05662 | -0.002 | 12.873
9.5 | 0.733 | 0.06019 | -0.002 | 12.173
10 | 0.73 | 0.06473 | -0.002 | 11.28
10.5 | 0.722 | 0.06908 | -0.003 | 10.447
11 | 0.708 | 0.0726 | -0.003 | 9.75
11.5 | 0.689 | 0.07788 | -0.003 | 8.845
12 | 0.666 | 0.08265 | -0.003 | 8.059
12.5 | 0.64 | 0.08914 | -0.003 | 7.182

## 42. Re 1M Mach 0.00 (2)
BIGFOIL.COM POLAR EXPORT
eh1090
EH 1.0/9.0 |  |  |  | Cl Max: | 1.0722 | at alpha= | 11 | deg
XFOIL ncrit=9 |  |  |  | L/D Max: | 85.5614 | at alpha= | 5 | deg
Re: | 1000000 |  |  | Cd Min: | 0.18679 | at alpha= | 16 | deg
Mach: | 0 |  |  | Cl=0 at alpha= | -0.30317 | deg
|  |  |  | @ Cl=0.1, Cd= | 0.0048909
|  |  |  | @ Cl=0.4, Cd= | 0.0059281
|  |  |  | @ Cl=0.6, Cd= | 0.0070766
alpha (deg) | Cl | Cd | Cm | Cl/Cd
-9 | -0.7733 | 0.04194 | -0.0202 | -18.4382
-8.5 | -0.8003 | 0.02898 | -0.015 | -27.6156
-8 | -0.7793 | 0.02211 | -0.0111 | -35.2465
-7.5 | -0.7383 | 0.01937 | -0.009 | -38.1156
-7 | -0.6971 | 0.01639 | -0.0067 | -42.532
-6.5 | -0.6579 | 0.01325 | -0.0039 | -49.6528
-6 | -0.6129 | 0.01205 | -0.002 | -50.8631
-5.5 | -0.5687 | 0.01097 | 0.0003 | -51.8414
-5 | -0.5088 | 0.00979 | -0.0008 | -51.9714
-4.5 | -0.4385 | 0.00886 | -0.0041 | -49.4921
-3.5 | -0.3218 | 0.00753 | -0.005 | -42.7357
-3 | -0.2724 | 0.00715 | -0.0035 | -38.0979
-2.5 | -0.2227 | 0.00655 | -0.0024 | -34
-2 | -0.1739 | 0.00576 | -0.0013 | -30.191
-1.5 | -0.125 | 0.0051 | 0 | -24.5098
-1 | -0.0741 | 0.00481 | 0.0012 | -15.4054
-0.5 | -0.0211 | 0.00477 | 0.002 | -4.4235
0 | 0.0325 | 0.0048 | 0.0027 | 6.7708
0.5 | 0.0852 | 0.00486 | 0.0037 | 17.5309
1 | 0.1378 | 0.00497 | 0.0047 | 27.7264
1.5 | 0.1903 | 0.00513 | 0.0059 | 37.0955
2.5 | 0.3117 | 0.00559 | 0.004 | 55.7603
3 | 0.3777 | 0.00585 | 0.0017 | 64.5641
3.5 | 0.4491 | 0.0061 | -0.0019 | 73.623
4 | 0.5165 | 0.00641 | -0.0046 | 80.5772
4.5 | 0.5839 | 0.00691 | -0.0076 | 84.5007
5 | 0.6477 | 0.00757 | -0.01 | 85.5614
5.5 | 0.6895 | 0.00843 | -0.0077 | 81.7912
6 | 0.7281 | 0.0098 | -0.0051 | 74.2959
6.5 | 0.7715 | 0.0107 | -0.0028 | 72.1028
7 | 0.8141 | 0.01187 | -0.0005 | 68.5847
7.5 | 0.859 | 0.01275 | 0.0013 | 67.3725
8 | 0.9024 | 0.01394 | 0.0032 | 64.7346
8.5 | 0.9356 | 0.01657 | 0.0063 | 56.4635
9 | 0.9773 | 0.01806 | 0.0081 | 54.1141
9.5 | 1.0139 | 0.02021 | 0.0105 | 50.1682
10 | 1.0454 | 0.02296 | 0.0132 | 45.5314
10.5 | 1.0676 | 0.02674 | 0.0167 | 39.9252
11 | 1.0722 | 0.03187 | 0.0214 | 33.6429
11.5 | 1.0353 | 0.03902 | 0.0282 | 26.5325
12 | 1.0138 | 0.04564 | 0.0281 | 22.213
12.5 | 0.9878 | 0.05494 | 0.0236 | 17.9796
13 | 0.9375 | 0.07073 | 0.0134 | 13.2546
13.5 | 0.8862 | 0.08998 | 0.0005 | 9.8489
14 | 0.853 | 0.10803 | -0.0107 | 7.896
14.5 | 0.7429 | 0.15478 | -0.0306 | 4.7997
15 | 0.7466 | 0.16646 | -0.0359 | 4.4852
15.5 | 0.7553 | 0.1767 | -0.0406 | 4.2745
16 | 0.7664 | 0.18679 | -0.0456 | 4.103

## 43. Re 1M Mach 0.10 (1)
BIGFOIL.COM POLAR EXPORT
eh1090
EH 1.0/9.0 |  |  |  | Cl Max: | 0.85 | at alpha= | 7.5 | deg
JavaFoil+Calcfoil stall+Eppler ext transition |  |  |  | L/D Max: | 80.788 | at alpha= | 5 | deg
Re: | 1000000 |  |  | Cd Min: | 0.00563 | at alpha= | -1.5 | deg
Mach: | 0.1 |  |  | Cl=0 at alpha= | -0.36441 | deg
|  |  |  | @ Cl=0.1, Cd= | 0.005768
|  |  |  | @ Cl=0.4, Cd= | 0.0065159
|  |  |  | @ Cl=0.6, Cd= | 0.007544
alpha (deg) | Cl | Cd | Cm | Cl/Cd
-11 | -0.539 | 0.07719 | 0.003 | -6.976
-10.5 | -0.558 | 0.07309 | 0.003 | -7.639
-10 | -0.574 | 0.06839 | 0.002 | -8.394
-9.5 | -0.581 | 0.06355 | 0.002 | -9.146
-9 | -0.582 | 0.06005 | 0.002 | -9.689
-8.5 | -0.578 | 0.05504 | 0.002 | -10.494
-8 | -0.568 | 0.05209 | 0.002 | -10.908
-7.5 | -0.554 | 0.04835 | 0.002 | -11.457
-7 | -0.535 | 0.04559 | 0.002 | -11.725
-6.5 | -0.511 | 0.04274 | 0.002 | -11.957
-6 | -0.602 | 0.01049 | 0.004 | -57.337
-5.5 | -0.561 | 0.01018 | 0.004 | -55.108
-5 | -0.516 | 0.00981 | 0.004 | -52.645
-4.5 | -0.468 | 0.00956 | 0.004 | -48.958
-4 | -0.416 | 0.00931 | 0.003 | -44.706
-3.5 | -0.362 | 0.00905 | 0.003 | -40.074
-3 | -0.307 | 0.00862 | 0.003 | -35.596
-2.5 | -0.25 | 0.00585 | 0.002 | -42.655
-2 | -0.192 | 0.00573 | 0.002 | -33.448
-1.5 | -0.133 | 0.00563 | 0.002 | -23.659
-1 | -0.074 | 0.00563 | 0.001 | -13.23
-0.5 | -0.016 | 0.00566 | 0.001 | -2.756
0 | 0.043 | 0.00571 | 0.001 | 7.589
0.5 | 0.102 | 0.00577 | 0 | 17.708
1 | 0.161 | 0.0059 | 0 | 27.314
1.5 | 0.22 | 0.00601 | -0.001 | 36.622
2 | 0.279 | 0.00615 | -0.001 | 45.343
2.5 | 0.337 | 0.0063 | -0.001 | 53.558
3 | 0.396 | 0.0065 | -0.002 | 60.954
3.5 | 0.454 | 0.00673 | -0.002 | 67.478
4 | 0.512 | 0.00699 | -0.002 | 73.15
4.5 | 0.567 | 0.00731 | -0.003 | 77.635
5 | 0.622 | 0.0077 | -0.003 | 80.788
5.5 | 0.674 | 0.01018 | -0.003 | 66.195
6 | 0.723 | 0.01069 | -0.004 | 67.655
6.5 | 0.77 | 0.0112 | -0.004 | 68.745
7 | 0.812 | 0.01178 | -0.005 | 68.914
7.5 | 0.85 | 0.01245 | -0.005 | 68.28
8 | 0.703 | 0.04931 | -0.002 | 14.257
8.5 | 0.718 | 0.05277 | -0.002 | 13.597
9 | 0.726 | 0.05687 | -0.002 | 12.761
9.5 | 0.727 | 0.06066 | -0.002 | 11.984
10 | 0.721 | 0.06536 | -0.002 | 11.037
10.5 | 0.71 | 0.07034 | -0.003 | 10.088
11 | 0.692 | 0.07518 | -0.003 | 9.199
11.5 | 0.668 | 0.0801 | -0.003 | 8.344
12 | 0.641 | 0.08339 | -0.003 | 7.692
12.5 | 0.611 | 0.09115 | -0.003 | 6.705

## 44. Re 1M Mach 0.10 (2)
BIGFOIL.COM POLAR EXPORT
eh1090
EH 1.0/9.0 |  |  |  | Cl Max: | 1.0583 | at alpha= | 10.5 | deg
XFOIL ncrit=9 |  |  |  | L/D Max: | 85.288 | at alpha= | 5 | deg
Re: | 1000000 |  |  | Cd Min: | 0.2563 | at alpha= | -20 | deg
Mach: | 0.1 |  |  | Cl=0 at alpha= | -0.30334 | deg
|  |  |  | @ Cl=0.1, Cd= | 0.0048995
|  |  |  | @ Cl=0.4, Cd= | 0.0059423
|  |  |  | @ Cl=0.6, Cd= | 0.0070817
alpha (deg) | Cl | Cd | Cm | Cl/Cd
-20 | -0.8336 | 0.2563 | 0.0852 | -3.2524
-19.5 | -0.8168 | 0.24941 | 0.0808 | -3.2749
-19 | -0.8002 | 0.24232 | 0.0764 | -3.3022
-18.5 | -0.7836 | 0.23523 | 0.0722 | -3.3312
-18 | -0.7673 | 0.22788 | 0.068 | -3.3671
-17.5 | -0.7527 | 0.2198 | 0.0643 | -3.4245
-17 | -0.7363 | 0.21319 | 0.0606 | -3.4537
-16.5 | -0.7201 | 0.20661 | 0.0568 | -3.4853
-16 | -0.7043 | 0.1995 | 0.053 | -3.5303
-15.5 | -0.6892 | 0.19196 | 0.0491 | -3.5903
-15 | -0.6755 | 0.18284 | 0.0441 | -3.6945
-14.5 | -0.6626 | 0.17457 | 0.04 | -3.7956
-14 | -0.6506 | 0.16594 | 0.036 | -3.9207
-13.5 | -0.645 | 0.15623 | 0.032 | -4.1285
-13 | -0.6314 | 0.1498 | 0.0291 | -4.215
-12.5 | -0.6208 | 0.14221 | 0.0256 | -4.3654
-12 | -0.6135 | 0.13351 | 0.0217 | -4.5952
-11.5 | -0.6089 | 0.12412 | 0.0174 | -4.9057
-11 | -0.604 | 0.11446 | 0.0128 | -5.277
-10.5 | -0.6017 | 0.10444 | 0.008 | -5.7612
-10 | -0.6048 | 0.09405 | 0.0029 | -6.4306
-9 | -0.7632 | 0.04429 | -0.0213 | -17.2319
-8.5 | -0.7756 | 0.03497 | -0.0179 | -22.179
-8 | -0.7779 | 0.0237 | -0.0125 | -32.8228
-7.5 | -0.7408 | 0.02002 | -0.0099 | -37.003
-7 | -0.6982 | 0.01741 | -0.0077 | -40.1034
-6.5 | -0.6608 | 0.0136 | -0.0046 | -48.5882
-6 | -0.616 | 0.01226 | -0.0025 | -50.2447
-5.5 | -0.5716 | 0.01113 | -0.0001 | -51.3567
-5 | -0.5108 | 0.00997 | -0.0012 | -51.2337
-4.5 | -0.4404 | 0.0089 | -0.0044 | -49.4831
-4 | -0.3755 | 0.00808 | -0.0062 | -46.4728
-3.5 | -0.3238 | 0.00757 | -0.005 | -42.7741
-3 | -0.274 | 0.00717 | -0.0035 | -38.2148
-2.5 | -0.2239 | 0.0066 | -0.0024 | -33.9242
-2 | -0.1747 | 0.00582 | -0.0013 | -30.0172
-1.5 | -0.1255 | 0.00513 | -0.0001 | -24.4639
-1 | -0.0744 | 0.00483 | 0.0012 | -15.4037
-0.5 | -0.0212 | 0.00478 | 0.002 | -4.4351
0 | 0.0327 | 0.00482 | 0.0027 | 6.7842
0.5 | 0.0858 | 0.00487 | 0.0037 | 17.6181
1 | 0.1387 | 0.00498 | 0.0048 | 27.8514
1.5 | 0.1914 | 0.00515 | 0.0059 | 37.165
2 | 0.2476 | 0.00536 | 0.0062 | 46.194
2.5 | 0.3131 | 0.0056 | 0.0042 | 55.9107
3 | 0.3792 | 0.00587 | 0.0019 | 64.5997
3.5 | 0.4511 | 0.00612 | -0.0017 | 73.7092
4 | 0.5191 | 0.00643 | -0.0044 | 80.7309
4.5 | 0.5869 | 0.00694 | -0.0074 | 84.5677
5 | 0.6516 | 0.00764 | -0.0099 | 85.288
5.5 | 0.6934 | 0.00853 | -0.0076 | 81.2896
6 | 0.7321 | 0.00992 | -0.0048 | 73.8004
6.5 | 0.776 | 0.01079 | -0.0025 | 71.9184
7 | 0.8188 | 0.01197 | -0.0001 | 68.4043
7.5 | 0.8635 | 0.01293 | 0.0019 | 66.7827
8 | 0.9064 | 0.01423 | 0.0039 | 63.6964
8.5 | 0.9363 | 0.01737 | 0.0076 | 53.9033
9 | 0.9806 | 0.01854 | 0.0091 | 52.891
9.5 | 1.0153 | 0.021 | 0.0118 | 48.3476
10 | 1.0437 | 0.02421 | 0.015 | 43.1103
10.5 | 1.0583 | 0.02885 | 0.0191 | 36.6828
11 | 1.0508 | 0.03393 | 0.0251 | 30.9696
11.5 | 1.0121 | 0.04156 | 0.0291 | 24.3527
12 | 0.9863 | 0.04976 | 0.0266 | 19.8211
12.5 | 0.957 | 0.06083 | 0.0198 | 15.7324
13 | 0.9126 | 0.07681 | 0.009 | 11.8813
13.5 | 0.866 | 0.0962 | -0.0037 | 9.0021
14 | 0.826 | 0.11702 | -0.0157 | 7.0586
14.5 | 0.7421 | 0.15613 | -0.0313 | 4.7531
15 | 0.7465 | 0.16756 | -0.0364 | 4.4551
15.5 | 0.7553 | 0.17775 | -0.0412 | 4.2492

## 45. Re 1M Mach 0.25 (1)
BIGFOIL.COM POLAR EXPORT
eh1090
EH 1.0/9.0 |  |  |  | Cl Max: | 0.823 | at alpha= | 7 | deg
JavaFoil+Calcfoil stall+Eppler ext transition |  |  |  | L/D Max: | 77.858 | at alpha= | 4.5 | deg
Re: | 1000000 |  |  | Cd Min: | 0.00571 | at alpha= | -1 | deg
Mach: | 0.25 |  |  | Cl=0 at alpha= | -0.36885 | deg
|  |  |  | @ Cl=0.1, Cd= | 0.0058642
|  |  |  | @ Cl=0.4, Cd= | 0.0065767
|  |  |  | @ Cl=0.6, Cd= | 0.08733
alpha (deg) | Cl | Cd | Cm | Cl/Cd
-10.5 | -0.395 | 0.07774 | 0.003 | -5.084
-10 | -0.446 | 0.07216 | 0.003 | -6.177
-9.5 | -0.482 | 0.06609 | 0.002 | -7.291
-9 | -0.507 | 0.06192 | 0.002 | -8.183
-8.5 | -0.523 | 0.05657 | 0.002 | -9.253
-8 | -0.532 | 0.05325 | 0.002 | -9.984
-7.5 | -0.531 | 0.04912 | 0.002 | -10.816
-7 | -0.523 | 0.04627 | 0.002 | -11.297
-6.5 | -0.507 | 0.04342 | 0.002 | -11.673
-6 | -0.484 | 0.04054 | 0.002 | -11.934
-5.5 | -0.567 | 0.01047 | 0.004 | -54.18
-5 | -0.525 | 0.01011 | 0.004 | -51.92
-4.5 | -0.478 | 0.0098 | 0.004 | -48.754
-4 | -0.426 | 0.00947 | 0.003 | -45
-3.5 | -0.372 | 0.00925 | 0.003 | -40.172
-3 | -0.315 | 0.00875 | 0.003 | -36.004
-2.5 | -0.256 | 0.00844 | 0.002 | -30.389
-2 | -0.197 | 0.00582 | 0.002 | -33.827
-1.5 | -0.137 | 0.00573 | 0.002 | -23.88
-1 | -0.077 | 0.00571 | 0.001 | -13.388
-0.5 | -0.016 | 0.00571 | 0.001 | -2.807
0 | 0.045 | 0.0058 | 0.001 | 7.677
0.5 | 0.105 | 0.00587 | 0 | 17.894
1 | 0.166 | 0.00595 | 0 | 27.839
1.5 | 0.226 | 0.00608 | -0.001 | 37.197
2 | 0.286 | 0.00621 | -0.001 | 46.129
2.5 | 0.347 | 0.0064 | -0.001 | 54.181
3 | 0.407 | 0.0066 | -0.002 | 61.614
3.5 | 0.467 | 0.00685 | -0.002 | 68.104
4 | 0.525 | 0.00713 | -0.002 | 73.708
4.5 | 0.582 | 0.00748 | -0.003 | 77.858
5 | 0.638 | 0.00996 | -0.003 | 64.004
5.5 | 0.69 | 0.01047 | -0.004 | 65.931
6 | 0.739 | 0.01104 | -0.004 | 66.96
6.5 | 0.784 | 0.01165 | -0.004 | 67.287
7 | 0.823 | 0.01232 | -0.005 | 66.826
7.5 | 0.685 | 0.04685 | -0.002 | 14.629
8 | 0.699 | 0.05026 | -0.002 | 13.911
8.5 | 0.703 | 0.05444 | -0.002 | 12.908
9 | 0.695 | 0.05911 | -0.002 | 11.756
9.5 | 0.676 | 0.0624 | -0.002 | 10.828
10 | 0.644 | 0.06638 | -0.003 | 9.703
10.5 | 0.601 | 0.07343 | -0.003 | 8.185
11 | 0.548 | 0.0761 | -0.003 | 7.197
11.5 | 0.485 | 0.0831 | -0.003 | 5.841
12 | 0.416 | 0.08733 | -0.003 | 4.763

## 46. Re 1M Mach 0.25 (2)
BIGFOIL.COM POLAR EXPORT
eh1090
EH 1.0/9.0 |  |  |  | Cl Max: | 1.0063 | at alpha= | 9.5 | deg
XFOIL ncrit=9 |  |  |  | L/D Max: | 84.7229 | at alpha= | 5 | deg
Re: | 1000000 |  |  | Cd Min: | 0.1623 | at alpha= | 14.5 | deg
Mach: | 0.25 |  |  | Cl=0 at alpha= | -0.30666 | deg
|  |  |  | @ Cl=0.1, Cd= | 0.0049803
|  |  |  | @ Cl=0.4, Cd= | 0.0060143
|  |  |  | @ Cl=0.6, Cd= | 0.0071154
alpha (deg) | Cl | Cd | Cm | Cl/Cd
-9 | -0.5558 | 0.06482 | -0.0071 | -8.5745
-8.5 | -0.6931 | 0.05303 | -0.0219 | -13.07
-8 | -0.7206 | 0.03968 | -0.0208 | -18.1603
-7.5 | -0.7337 | 0.02742 | -0.0164 | -26.7578
-7 | -0.708 | 0.02121 | -0.0124 | -33.3805
-6.5 | -0.6752 | 0.016 | -0.0084 | -42.2
-6 | -0.6318 | 0.01362 | -0.0054 | -46.3877
-5.5 | -0.5866 | 0.01218 | -0.0025 | -48.1609
-5 | -0.5228 | 0.01066 | -0.0035 | -49.0432
-4.5 | -0.4523 | 0.00918 | -0.0059 | -49.2702
-4 | -0.3857 | 0.00837 | -0.0073 | -46.0812
-3.5 | -0.3344 | 0.00778 | -0.0054 | -42.982
-3 | -0.2825 | 0.00737 | -0.0039 | -38.3311
-2.5 | -0.2302 | 0.00683 | -0.0027 | -33.7042
-2 | -0.179 | 0.00608 | -0.0016 | -29.4408
-1.5 | -0.1286 | 0.00531 | -0.0003 | -24.2185
-1 | -0.0763 | 0.00495 | 0.001 | -15.4141
-0.5 | -0.0215 | 0.00488 | 0.002 | -4.4057
0 | 0.0341 | 0.00491 | 0.0028 | 6.945
0.5 | 0.0889 | 0.00496 | 0.0038 | 17.9234
1 | 0.1436 | 0.00506 | 0.0048 | 28.3794
1.5 | 0.1974 | 0.00522 | 0.0061 | 37.8161
2 | 0.2556 | 0.00544 | 0.0064 | 46.9853
2.5 | 0.3205 | 0.00568 | 0.005 | 56.4261
3 | 0.3872 | 0.00597 | 0.0031 | 64.8576
3.5 | 0.4623 | 0.00623 | -0.0006 | 74.2055
4 | 0.5335 | 0.00657 | -0.0036 | 81.2024
4.5 | 0.603 | 0.00714 | -0.0063 | 84.4538
5 | 0.6727 | 0.00794 | -0.0093 | 84.7229
5.5 | 0.7146 | 0.00907 | -0.0066 | 78.7872
6 | 0.7549 | 0.01045 | -0.0033 | 72.2392
6.5 | 0.7997 | 0.01142 | -0.0005 | 70.0263
7 | 0.8433 | 0.01269 | 0.0024 | 66.4539
7.5 | 0.8864 | 0.01411 | 0.0052 | 62.8207
8 | 0.9241 | 0.01627 | 0.0085 | 56.7978
8.5 | 0.9552 | 0.01942 | 0.0125 | 49.1864
9 | 0.9888 | 0.02226 | 0.0159 | 44.4205
9.5 | 1.0063 | 0.02679 | 0.0204 | 37.5625
10 | 1.0017 | 0.03189 | 0.0264 | 31.4111
10.5 | 0.9732 | 0.0382 | 0.0306 | 25.4764
11 | 0.948 | 0.04638 | 0.0281 | 20.4398
11.5 | 0.916 | 0.05813 | 0.0207 | 15.7578
12 | 0.8887 | 0.07105 | 0.0117 | 12.5081
12.5 | 0.8562 | 0.0867 | 0.0014 | 9.8754
13 | 0.8235 | 0.10395 | -0.0088 | 7.9221
13.5 | 0.7766 | 0.12747 | -0.0204 | 6.0924
14 | 0.7502 | 0.14789 | -0.0279 | 5.0727
14.5 | 0.7411 | 0.1623 | -0.0345 | 4.5662

## 47. Re 1M Mach 0.50 (1)
BIGFOIL.COM POLAR EXPORT
eh1090
EH 1.0/9.0 |  |  |  | Cl Max: | 1.086 | at alpha= | 20 | deg
JavaFoil+Calcfoil stall+Eppler ext transition |  |  |  | L/D Max: | 77.624 | at alpha= | 4.5 | deg
Re: | 1000000 |  |  | Cd Min: | 0.00602 | at alpha= | -1 | deg
Mach: | 0.5 |  |  | Cl=0 at alpha= | -0.36765 | deg
|  |  |  | @ Cl=0.1, Cd= | 0.006157
|  |  |  | @ Cl=0.4, Cd= | 0.0068543
|  |  |  | @ Cl=0.6, Cd= | 0.0079585
alpha (deg) | Cl | Cd | Cm | Cl/Cd
-20 | -1.038 | 0.20081 | 0.007 | -5.169
-19.5 | -1.013 | 0.19105 | 0.007 | -5.301
-19 | -0.989 | 0.18975 | 0.007 | -5.21
-18.5 | -0.96 | 0.17806 | 0.007 | -5.392
-18 | -0.934 | 0.2045 | 0.006 | -4.568
-17.5 | -0.909 | 0.16772 | 0.006 | -5.418
-17 | -0.883 | 0.1628 | 0.006 | -5.425
-16.5 | -0.858 | 0.15809 | 0.006 | -5.429
-16 | -0.83 | 0.1531 | 0.006 | -5.422
-15.5 | -0.804 | 0.15032 | 0.006 | -5.347
-15 | -0.778 | 0.14621 | 0.005 | -5.322
-14.5 | -0.752 | 0.14172 | 0.005 | -5.309
-14 | -0.727 | 0.137 | 0.005 | -5.307
-13.5 | -0.699 | 0.12866 | 0.005 | -5.432
-13 | -0.673 | 0.12516 | 0.005 | -5.376
-12.5 | -0.647 | 0.12162 | 0.004 | -5.319
-12 | -0.621 | 0.11681 | 0.004 | -5.314
-11.5 | -0.593 | 0.11072 | 0.004 | -5.359
-11 | -0.567 | 0.10693 | 0.004 | -5.305
-10.5 | -0.541 | 0.09979 | 0.004 | -5.422
-10 | -0.515 | 0.10141 | 0.004 | -5.076
-9.5 | -0.488 | 0.09175 | 0.003 | -5.314
-9 | -0.461 | 0.08859 | 0.003 | -5.207
-8.5 | -0.435 | 0.08759 | 0.003 | -4.965
-8 | -0.408 | 0.07102 | 0.003 | -5.746
-7.5 | -0.382 | 0.05689 | 0.003 | -6.708
-7 | -0.355 | 0.0511 | 0.002 | -6.951
-6.5 | -0.328 | 0.06767 | 0.002 | -4.851
-6 | -0.301 | 0.0475 | 0.002 | -6.347
-5.5 | -0.275 | 0.04122 | 0.002 | -6.67
-5 | -0.404 | 0.03827 | 0.002 | -10.56
-4.5 | -0.401 | 0.03592 | 0.001 | -11.16
-4 | -0.462 | 0.01047 | 0.004 | -44.112
-3.5 | -0.409 | 0.01008 | 0.003 | -40.585
-3 | -0.349 | 0.00971 | 0.003 | -35.988
-2.5 | -0.286 | 0.00911 | 0.003 | -31.36
-2 | -0.22 | 0.00629 | 0.002 | -34.989
-1.5 | -0.153 | 0.0061 | 0.002 | -25.081
-1 | -0.086 | 0.00602 | 0.001 | -14.204
-0.5 | -0.018 | 0.00603 | 0.001 | -2.971
0 | 0.05 | 0.00606 | 0.001 | 8.213
0.5 | 0.117 | 0.00619 | 0 | 18.98
1 | 0.185 | 0.00629 | 0 | 29.43
1.5 | 0.253 | 0.00641 | -0.001 | 39.393
2 | 0.32 | 0.00661 | -0.001 | 48.405
2.5 | 0.387 | 0.0068 | -0.001 | 56.92
3 | 0.454 | 0.00708 | -0.002 | 64.162
3.5 | 0.521 | 0.00742 | -0.002 | 70.276
4 | 0.585 | 0.00784 | -0.003 | 74.633
4.5 | 0.647 | 0.00833 | -0.003 | 77.624
5 | 0.703 | 0.01135 | -0.004 | 61.947
5.5 | 0.75 | 0.01223 | -0.004 | 61.372
6 | 0.78 | 0.01118 | -0.004 | 69.747
6.5 | 0.625 | 0.04399 | -0.002 | 14.217
7 | 0.596 | 0.01474 | -0.005 | 40.405
7.5 | 0.422 | 0.05179 | -0.002 | 8.146
8 | 0.448 | 0.06006 | -0.002 | 7.466
8.5 | 0.476 | 0.05733 | -0.003 | 8.298
9 | 0.502 | 0.06407 | -0.003 | 7.836
9.5 | 0.528 | 0.07573 | -0.003 | 6.978
10 | 0.555 | 0.09153 | -0.003 | 6.068
10.5 | 0.582 | 0.10015 | -0.004 | 5.81
11 | 0.608 | 0.1033 | -0.004 | 5.888
11.5 | 0.636 | 0.10835 | -0.004 | 5.866
12 | 0.662 | 0.11396 | -0.004 | 5.807
12.5 | 0.688 | 0.11509 | -0.005 | 5.981
13 | 0.716 | 0.12454 | -0.005 | 5.747
13.5 | 0.742 | 0.12576 | -0.005 | 5.9
14 | 0.768 | 0.13176 | -0.006 | 5.832
14.5 | 0.796 | 0.14073 | -0.006 | 5.657
15 | 0.822 | 0.14434 | -0.007 | 5.696
15.5 | 0.848 | 0.15204 | -0.007 | 5.579
16 | 0.875 | 0.15445 | -0.007 | 5.667
16.5 | 0.903 | 0.16065 | -0.008 | 5.619
17 | 0.929 | 0.16554 | -0.008 | 5.611
17.5 | 0.955 | 0.17424 | -0.008 | 5.482
18 | 0.983 | 0.17882 | -0.009 | 5.497
18.5 | 1.009 | 0.18353 | -0.009 | 5.497
19 | 1.035 | 0.18954 | -0.009 | 5.458
19.5 | 1.06 | 0.19453 | -0.01 | 5.45
20 | 1.086 | 0.20195 | -0.01 | 5.38

## 48. Re 1M Mach 0.50 (2)
BIGFOIL.COM POLAR EXPORT
eh1090
EH 1.0/9.0 |  |  |  | Cl Max: | 0.9807 | at alpha= | 20 | deg
XFOIL ncrit=9 |  |  |  | L/D Max: | 84.4389 | at alpha= | 4.5 | deg
Re: | 1000000 |  |  | Cd Min: | 0.28528 | at alpha= | 20 | deg
Mach: | 0.5 |  |  | Cl=0 at alpha= | -0.31927 | deg
|  |  |  | @ Cl=0.1, Cd= | 0.005298
|  |  |  | @ Cl=0.4, Cd= | 0.0062355
|  |  |  | @ Cl=0.6, Cd= | 0.0072053
alpha (deg) | Cl | Cd | Cm | Cl/Cd
-19 | -0.8933 | 0.2703 | 0.0971 | -3.3048
-18.5 | -0.8713 | 0.26207 | 0.0921 | -3.3247
-18 | -0.8493 | 0.25385 | 0.0872 | -3.3457
-17.5 | -0.8273 | 0.24548 | 0.0822 | -3.3701
-17 | -0.8051 | 0.23699 | 0.0773 | -3.3972
-16.5 | -0.7832 | 0.22832 | 0.0724 | -3.4303
-16 | -0.7613 | 0.21887 | 0.0667 | -3.4783
-15.5 | -0.7406 | 0.2102 | 0.0617 | -3.5233
-15 | -0.7208 | 0.20117 | 0.0566 | -3.583
-14.5 | -0.701 | 0.1924 | 0.053 | -3.6435
-14 | -0.6809 | 0.18445 | 0.0488 | -3.6915
-13.5 | -0.6617 | 0.17607 | 0.0444 | -3.7582
-13 | -0.6442 | 0.16679 | 0.0388 | -3.8623
-12.5 | -0.6274 | 0.1579 | 0.0342 | -3.9734
-12 | -0.6121 | 0.14874 | 0.0297 | -4.1152
-11.5 | -0.5979 | 0.1396 | 0.0254 | -4.283
-11 | -0.5894 | 0.12969 | 0.021 | -4.5447
-10.5 | -0.5787 | 0.1212 | 0.0175 | -4.7748
-10 | -0.4793 | 0.10371 | 0.0105 | -4.6215
-9.5 | -0.5636 | 0.10296 | 0.0091 | -5.474
-9 | -0.562 | 0.09311 | 0.0042 | -6.0359
-8.5 | -0.5635 | 0.08343 | -0.0009 | -6.7542
-8 | -0.5697 | 0.07304 | -0.0071 | -7.7998
-7.5 | -0.5817 | 0.06181 | -0.0155 | -9.4111
-7 | -0.6064 | 0.05052 | -0.0245 | -12.0032
-6.5 | -0.624 | 0.04079 | -0.0254 | -15.2979
-6 | -0.6277 | 0.03116 | -0.0232 | -20.1444
-5.5 | -0.6183 | 0.02264 | -0.0179 | -27.3101
-5 | -0.5714 | 0.01566 | -0.0154 | -36.4879
-4.5 | -0.4966 | 0.0113 | -0.0156 | -43.9469
-4 | -0.4388 | 0.00973 | -0.0118 | -45.0976
-3.5 | -0.3808 | 0.00882 | -0.0083 | -43.1746
-3 | -0.3202 | 0.00815 | -0.006 | -39.2883
-2.5 | -0.2585 | 0.00766 | -0.0044 | -33.7467
-2 | -0.1979 | 0.00706 | -0.003 | -28.0312
-1.5 | -0.1402 | 0.00619 | -0.0015 | -22.6494
-1 | -0.0832 | 0.00548 | 0.0003 | -15.1825
-0.5 | -0.0227 | 0.00526 | 0.0018 | -4.3156
0 | 0.0401 | 0.00525 | 0.0029 | 7.6381
0.5 | 0.1025 | 0.0053 | 0.0041 | 19.3396
1 | 0.1648 | 0.00541 | 0.0053 | 30.4621
1.5 | 0.2259 | 0.00557 | 0.0069 | 40.5566
2 | 0.2889 | 0.00578 | 0.0081 | 49.9827
2.5 | 0.3575 | 0.00605 | 0.008 | 59.0909
3 | 0.4331 | 0.00638 | 0.0065 | 67.884
3.5 | 0.5117 | 0.00672 | 0.0045 | 76.1458
4 | 0.5976 | 0.00718 | 0.0011 | 83.2312
4.5 | 0.6772 | 0.00802 | -0.0011 | 84.4389
5 | 0.7555 | 0.00978 | -0.0036 | 77.2495
5.5 | 0.8081 | 0.01126 | 0.0002 | 71.7673
6 | 0.8512 | 0.01283 | 0.0061 | 66.3445
6.5 | 0.8804 | 0.01563 | 0.0135 | 56.3276
7 | 0.9122 | 0.01861 | 0.0203 | 49.0167
7.5 | 0.9254 | 0.02315 | 0.0275 | 39.9741
8 | 0.9105 | 0.0283 | 0.0348 | 32.1731
8.5 | 0.8868 | 0.03584 | 0.0346 | 24.7433
9 | 0.8618 | 0.04618 | 0.0282 | 18.6618
9.5 | 0.8332 | 0.05851 | 0.0195 | 14.2403
10 | 0.8073 | 0.0714 | 0.0108 | 11.3067
10.5 | 0.7804 | 0.0854 | 0.0024 | 9.1382
11 | 0.7577 | 0.09938 | -0.0051 | 7.6243
11.5 | 0.7438 | 0.1126 | -0.0118 | 6.6057
12 | 0.734 | 0.12594 | -0.0185 | 5.8282
12.5 | 0.7329 | 0.13814 | -0.0246 | 5.3055
13 | 0.7357 | 0.1502 | -0.0305 | 4.8981
13.5 | 0.7428 | 0.16176 | -0.0361 | 4.592
14 | 0.7526 | 0.17355 | -0.0416 | 4.3365
14.5 | 0.7674 | 0.18345 | -0.0466 | 4.1832
15 | 0.7845 | 0.19254 | -0.0514 | 4.0745
15.5 | 0.8029 | 0.20103 | -0.0558 | 3.9939
16 | 0.8189 | 0.2107 | -0.0606 | 3.8866
16.5 | 0.8379 | 0.22031 | -0.0657 | 3.8033
17 | 0.8573 | 0.23077 | -0.072 | 3.715
17.5 | 0.8777 | 0.23984 | -0.0771 | 3.6595
18 | 0.8984 | 0.24808 | -0.0819 | 3.6214
18.5 | 0.9189 | 0.25682 | -0.0862 | 3.578
19 | 0.9392 | 0.26648 | -0.0917 | 3.5245
19.5 | 0.96 | 0.27562 | -0.0971 | 3.4831
20 | 0.9807 | 0.28528 | -0.1031 | 3.4377

## 49. Re 2M Mach 0.00 (1)
BIGFOIL.COM POLAR EXPORT
eh1090
EH 1.0/9.0 |  |  |  | Cl Max: | 0.907 | at alpha= | 9 | deg
JavaFoil+Calcfoil stall+Eppler ext transition |  |  |  | L/D Max: | 88.587 | at alpha= | 5 | deg
Re: | 2000000 |  |  | Cd Min: | 0.00532 | at alpha= | -0.5 | deg
Mach: | 0 |  |  | Cl=0 at alpha= | -0.36441 | deg
|  |  |  | @ Cl=0.1, Cd= | 0.0053493
|  |  |  | @ Cl=0.4, Cd= | 0.0059317
|  |  |  | @ Cl=0.6, Cd= | 0.09853
alpha (deg) | Cl | Cd | Cm | Cl/Cd
-11.5 | -0.543 | 0.07701 | 0.003 | -7.046
-11 | -0.562 | 0.07303 | 0.003 | -7.691
-10.5 | -0.578 | 0.06818 | 0.003 | -8.475
-10 | -0.59 | 0.06384 | 0.003 | -9.249
-9.5 | -0.594 | 0.05987 | 0.003 | -9.928
-9 | -0.592 | 0.05628 | 0.003 | -10.516
-8.5 | -0.586 | 0.05262 | 0.003 | -11.13
-8 | -0.576 | 0.04872 | 0.003 | -11.821
-7.5 | -0.562 | 0.04491 | 0.003 | -12.515
-7 | -0.537 | 0.044 | 0.002 | -12.214
-6.5 | -0.637 | 0.00985 | 0.005 | -64.671
-6 | -0.601 | 0.00955 | 0.004 | -62.93
-5.5 | -0.56 | 0.00922 | 0.004 | -60.746
-5 | -0.515 | 0.00892 | 0.004 | -57.73
-4.5 | -0.466 | 0.00873 | 0.004 | -53.356
-4 | -0.415 | 0.00855 | 0.003 | -48.483
-3.5 | -0.361 | 0.00829 | 0.003 | -43.531
-3 | -0.305 | 0.00786 | 0.003 | -38.844
-2.5 | -0.249 | 0.00646 | 0.002 | -38.444
-2 | -0.191 | 0.00557 | 0.002 | -34.226
-1.5 | -0.133 | 0.00545 | 0.002 | -24.332
-1 | -0.074 | 0.00537 | 0.001 | -13.806
-0.5 | -0.016 | 0.00532 | 0.001 | -2.914
0 | 0.043 | 0.00533 | 0.001 | 8.088
0.5 | 0.102 | 0.00535 | 0 | 19.007
1 | 0.16 | 0.00544 | 0 | 29.459
1.5 | 0.219 | 0.00552 | -0.001 | 39.665
2 | 0.277 | 0.00565 | -0.001 | 49.095
2.5 | 0.336 | 0.00576 | -0.001 | 58.239
3 | 0.394 | 0.00591 | -0.002 | 66.672
3.5 | 0.452 | 0.00612 | -0.002 | 73.864
4 | 0.509 | 0.00635 | -0.002 | 80.111
4.5 | 0.565 | 0.00661 | -0.003 | 85.396
5 | 0.619 | 0.00699 | -0.003 | 88.587
5.5 | 0.671 | 0.009 | -0.003 | 74.511
6 | 0.721 | 0.00939 | -0.004 | 76.697
6.5 | 0.767 | 0.00985 | -0.004 | 77.858
7 | 0.81 | 0.0103 | -0.005 | 78.626
7.5 | 0.848 | 0.01085 | -0.005 | 78.181
8 | 0.877 | 0.01148 | -0.005 | 76.383
8.5 | 0.898 | 0.01221 | -0.006 | 73.508
9 | 0.907 | 0.01109 | -0.006 | 81.785
9.5 | 0.904 | 0.01306 | -0.006 | 69.188
10 | 0.895 | 0.01437 | -0.007 | 62.285
10.5 | 0.725 | 0.06616 | -0.003 | 10.953
11 | 0.826 | 0.02246 | -0.007 | 36.751
11.5 | 0.699 | 0.07025 | -0.005 | 9.952
12 | 0.673 | 0.07657 | -0.005 | 8.783
12.5 | 0.642 | 0.08523 | -0.004 | 7.53
13 | 0.617 | 0.0868 | -0.005 | 7.113
13.5 | 0.586 | 0.09306 | -0.005 | 6.302
14 | 0.556 | 0.09853 | -0.005 | 5.643

## 50. Re 2M Mach 0.00 (2)
BIGFOIL.COM POLAR EXPORT
eh1090
EH 1.0/9.0 |  |  |  | Cl Max: | 1.2375 | at alpha= | 12.5 | deg
XFOIL ncrit=9 |  |  |  | L/D Max: | 90.5263 | at alpha= | 5 | deg
Re: | 2000000 |  |  | Cd Min: | 0.20882 | at alpha= | 17.5 | deg
Mach: | 0 |  |  | Cl=0 at alpha= | -0.35173 | deg
|  |  |  | @ Cl=0.1, Cd= | 0.00435
|  |  |  | @ Cl=0.4, Cd= | 0.0050147
|  |  |  | @ Cl=0.6, Cd= | 0.0066291
alpha (deg) | Cl | Cd | Cm | Cl/Cd
-13 | -0.6419 | 0.14312 | 0.0265 | -4.485
-12.5 | -0.6318 | 0.13574 | 0.0229 | -4.6545
-12 | -0.8919 | 0.05994 | -0.0162 | -14.8799
-11.5 | -0.9338 | 0.04362 | -0.0277 | -21.4076
-11 | -1.0297 | 0.02962 | -0.0185 | -34.7637
-10.5 | -1.0157 | 0.0245 | -0.0148 | -41.4571
-10 | -0.9862 | 0.02094 | -0.0121 | -47.0965
-9.5 | -0.9465 | 0.01872 | -0.0103 | -50.5609
-9 | -0.9017 | 0.0172 | -0.0089 | -52.4244
-8.5 | -0.8567 | 0.01559 | -0.0075 | -54.9519
-8 | -0.8066 | 0.01496 | -0.0067 | -53.9171
-7.5 | -0.765 | 0.01256 | -0.0044 | -60.9076
-7 | -0.7209 | 0.01097 | -0.0024 | -65.7156
-6.5 | -0.6745 | 0.0101 | -0.0006 | -66.7822
-6 | -0.612 | 0.00925 | -0.0023 | -66.1622
-5.5 | -0.5448 | 0.00866 | -0.0049 | -62.9099
-5 | -0.4881 | 0.00791 | -0.005 | -61.7067
-4.5 | -0.4388 | 0.00762 | -0.0034 | -57.5853
-4 | -0.3872 | 0.00725 | -0.0023 | -53.4069
-3.5 | -0.3346 | 0.00692 | -0.0017 | -48.3526
-3 | -0.281 | 0.00665 | -0.0012 | -42.2556
-2.5 | -0.2273 | 0.00635 | -0.0009 | -35.7953
-2 | -0.1742 | 0.00592 | -0.0005 | -29.4257
-1.5 | -0.1215 | 0.00542 | -0.0002 | -22.417
-1 | -0.0693 | 0.00488 | 0.0003 | -14.2008
0 | 0.0376 | 0.00437 | 0.0012 | 8.6041
0.5 | 0.0925 | 0.00435 | 0.0015 | 21.2644
1 | 0.1469 | 0.00435 | 0.0019 | 33.7701
1.5 | 0.2013 | 0.00442 | 0.0024 | 45.543
2 | 0.255 | 0.00455 | 0.0029 | 56.044
2.5 | 0.3079 | 0.00469 | 0.0037 | 65.6503
3 | 0.3609 | 0.00486 | 0.0045 | 74.2593
3.5 | 0.4165 | 0.00508 | 0.0046 | 81.9882
4 | 0.4745 | 0.0054 | 0.0041 | 87.8704
4.5 | 0.5389 | 0.00599 | 0.0017 | 89.9666
5 | 0.602 | 0.00665 | -0.0003 | 90.5263
5.5 | 0.6649 | 0.00757 | -0.0026 | 87.8336
6 | 0.7283 | 0.00854 | -0.0049 | 85.281
6.5 | 0.7841 | 0.00913 | -0.0053 | 85.8817
7 | 0.8275 | 0.00987 | -0.003 | 83.8399
7.5 | 0.8732 | 0.01048 | -0.0012 | 83.3206
8 | 0.9191 | 0.01121 | 0.0004 | 81.9893
8.5 | 0.9644 | 0.01216 | 0.002 | 79.3092
9 | 1.0045 | 0.01388 | 0.0042 | 72.3703
9.5 | 1.0503 | 0.01484 | 0.0055 | 70.7749
10 | 1.0936 | 0.01606 | 0.007 | 68.0946
10.5 | 1.1334 | 0.01759 | 0.0088 | 64.4343
11 | 1.1692 | 0.01938 | 0.011 | 60.3302
11.5 | 1.1985 | 0.02157 | 0.0138 | 55.5633
12 | 1.227 | 0.02341 | 0.0165 | 52.4135
12.5 | 1.2375 | 0.02568 | 0.0216 | 48.1893
13 | 1.2238 | 0.02965 | 0.0269 | 41.2749
13.5 | 1.2064 | 0.03567 | 0.0279 | 33.8211
14 | 1.194 | 0.04291 | 0.0254 | 27.8257
14.5 | 1.1719 | 0.05284 | 0.0202 | 22.1783
15 | 1.1337 | 0.06644 | 0.0125 | 17.0635
15.5 | 1.072 | 0.08571 | 0.0015 | 12.5073
16 | 1.0404 | 0.10119 | -0.0075 | 10.2816
17 | 0.7956 | 0.19858 | -0.0527 | 4.0064
17.5 | 0.802 | 0.20882 | -0.0579 | 3.8406

## 51. Re 2M Mach 0.10 (1)
BIGFOIL.COM POLAR EXPORT
eh1090
EH 1.0/9.0 |  |  |  | Cl Max: | 0.896 | at alpha= | 8.5 | deg
JavaFoil+Calcfoil stall+Eppler ext transition |  |  |  | L/D Max: | 88.657 | at alpha= | 5 | deg
Re: | 2000000 |  |  | Cd Min: | 0.00533 | at alpha= | -0.5 | deg
Mach: | 0.1 |  |  | Cl=0 at alpha= | -0.36441 | deg
|  |  |  | @ Cl=0.1, Cd= | 0.0053976
|  |  |  | @ Cl=0.4, Cd= | 0.0059724
|  |  |  | @ Cl=0.6, Cd= | 0.09382
alpha (deg) | Cl | Cd | Cm | Cl/Cd
-12 | -0.492 | 0.08248 | 0.003 | -5.962
-11.5 | -0.517 | 0.07776 | 0.003 | -6.645
-11 | -0.54 | 0.0735 | 0.003 | -7.342
-10.5 | -0.56 | 0.06912 | 0.003 | -8.096
-10 | -0.575 | 0.06488 | 0.003 | -8.869
-9.5 | -0.583 | 0.06042 | 0.003 | -9.65
-9 | -0.584 | 0.05642 | 0.003 | -10.351
-8.5 | -0.58 | 0.05286 | 0.003 | -10.964
-8 | -0.571 | 0.0493 | 0.003 | -11.589
-7.5 | -0.56 | 0.04497 | 0.003 | -12.449
-7 | -0.667 | 0.01016 | 0.005 | -65.685
-6.5 | -0.637 | 0.00988 | 0.005 | -64.513
-6 | -0.602 | 0.00952 | 0.004 | -63.225
-5.5 | -0.561 | 0.00925 | 0.004 | -60.693
-5 | -0.516 | 0.00899 | 0.004 | -57.421
-4.5 | -0.468 | 0.00875 | 0.004 | -53.478
-4 | -0.416 | 0.00857 | 0.003 | -48.589
-3.5 | -0.362 | 0.00829 | 0.003 | -43.702
-3 | -0.307 | 0.00787 | 0.003 | -38.995
-2.5 | -0.25 | 0.00659 | 0.002 | -37.886
-2 | -0.192 | 0.00559 | 0.002 | -34.299
-1.5 | -0.133 | 0.00546 | 0.002 | -24.388
-1 | -0.074 | 0.00537 | 0.001 | -13.864
-0.5 | -0.016 | 0.00533 | 0.001 | -2.923
0 | 0.043 | 0.00533 | 0.001 | 8.123
0.5 | 0.102 | 0.0054 | 0 | 18.935
1 | 0.161 | 0.00545 | 0 | 29.577
1.5 | 0.22 | 0.00555 | -0.001 | 39.609
2 | 0.279 | 0.00567 | -0.001 | 49.187
2.5 | 0.337 | 0.00577 | -0.001 | 58.462
3 | 0.396 | 0.00596 | -0.002 | 66.463
3.5 | 0.454 | 0.00614 | -0.002 | 74.048
4 | 0.512 | 0.00637 | -0.002 | 80.284
4.5 | 0.567 | 0.00663 | -0.003 | 85.585
5 | 0.622 | 0.00701 | -0.003 | 88.657
5.5 | 0.674 | 0.00908 | -0.003 | 74.254
6 | 0.723 | 0.00947 | -0.004 | 76.369
6.5 | 0.77 | 0.00989 | -0.004 | 77.819
7 | 0.812 | 0.01039 | -0.005 | 78.178
7.5 | 0.85 | 0.01097 | -0.005 | 77.521
8 | 0.877 | 0.01163 | -0.005 | 75.394
8.5 | 0.896 | 0.01236 | -0.006 | 72.524
9 | 0.727 | 0.05472 | -0.002 | 13.28
9.5 | 0.73 | 0.05771 | -0.003 | 12.657
10 | 0.88 | 0.01478 | -0.007 | 59.559
10.5 | 0.712 | 0.06658 | -0.003 | 10.701
11 | 0.694 | 0.07138 | -0.004 | 9.721
11.5 | 0.67 | 0.07594 | -0.004 | 8.822
12 | 0.647 | 0.07732 | -0.005 | 8.369
12.5 | 0.613 | 0.08516 | -0.004 | 7.194
13 | 0.582 | 0.08833 | -0.005 | 6.594
13.5 | 0.548 | 0.09382 | -0.005 | 5.846

## 52. Re 2M Mach 0.10 (2)
BIGFOIL.COM POLAR EXPORT
eh1090
EH 1.0/9.0 |  |  |  | Cl Max: | 1.2041 | at alpha= | 12 | deg
XFOIL ncrit=9 |  |  |  | L/D Max: | 90.4783 | at alpha= | 5 | deg
Re: | 2000000 |  |  | Cd Min: | 0.25158 | at alpha= | 20 | deg
Mach: | 0.1 |  |  | Cl=0 at alpha= | -0.34643 | deg
|  |  |  | @ Cl=0.1, Cd= | 0.00436
|  |  |  | @ Cl=0.4, Cd= | 0.0050155
|  |  |  | @ Cl=0.6, Cd= | 0.0066341
alpha (deg) | Cl | Cd | Cm | Cl/Cd
-15 | -0.6745 | 0.18181 | 0.0441 | -3.7099
-14.5 | -0.6619 | 0.17309 | 0.04 | -3.824
-14 | -0.6504 | 0.16425 | 0.0359 | -3.9598
-13.5 | -0.6471 | 0.15319 | 0.0312 | -4.2242
-13 | -0.6403 | 0.14431 | 0.0271 | -4.437
-12.5 | -0.6299 | 0.13695 | 0.0235 | -4.5995
-10.5 | -0.9439 | 0.03589 | -0.0216 | -26.2998
-10 | -0.9707 | 0.02497 | -0.0155 | -38.8746
-9.5 | -0.9431 | 0.02081 | -0.0125 | -45.3196
-9 | -0.9032 | 0.01835 | -0.0104 | -49.2207
-8.5 | -0.8604 | 0.01621 | -0.0086 | -53.0783
-8 | -0.8112 | 0.01528 | -0.0075 | -53.089
-7.5 | -0.7666 | 0.01337 | -0.0056 | -57.3373
-7 | -0.7245 | 0.01125 | -0.0031 | -64.4
-6.5 | -0.6781 | 0.01029 | -0.0011 | -65.8989
-6 | -0.6154 | 0.00938 | -0.0027 | -65.6077
-5.5 | -0.548 | 0.00871 | -0.0052 | -62.9162
-5 | -0.4912 | 0.00796 | -0.0052 | -61.7085
-4.5 | -0.4415 | 0.00766 | -0.0035 | -57.6371
-4 | -0.3894 | 0.0073 | -0.0025 | -53.3425
-3.5 | -0.3365 | 0.00695 | -0.0018 | -48.4173
-3 | -0.2826 | 0.00666 | -0.0013 | -42.4324
-2.5 | -0.2285 | 0.00637 | -0.001 | -35.8713
-2 | -0.1751 | 0.00594 | -0.0006 | -29.4781
-1.5 | -0.122 | 0.00544 | -0.0002 | -22.4265
-1 | -0.0696 | 0.0049 | 0.0003 | -14.2041
-0.5 | -0.0168 | 0.00449 | 0.0009 | -3.7416
0 | 0.0379 | 0.00438 | 0.0012 | 8.653
0.5 | 0.0931 | 0.00436 | 0.0015 | 21.3532
1 | 0.1478 | 0.00436 | 0.002 | 33.8991
1.5 | 0.2025 | 0.00444 | 0.0024 | 45.6081
2 | 0.2565 | 0.00456 | 0.003 | 56.25
2.5 | 0.3098 | 0.0047 | 0.0038 | 65.9149
3 | 0.3631 | 0.00487 | 0.0046 | 74.5585
3.5 | 0.4189 | 0.00509 | 0.0047 | 82.2986
4 | 0.4769 | 0.00542 | 0.0042 | 87.9889
4.5 | 0.5418 | 0.00602 | 0.0019 | 90
5 | 0.6053 | 0.00669 | -0.0002 | 90.4783
5.5 | 0.6685 | 0.00766 | -0.0024 | 87.2715
6 | 0.7325 | 0.00861 | -0.0047 | 85.0755
6.5 | 0.7889 | 0.0092 | -0.005 | 85.75
7 | 0.8326 | 0.00994 | -0.0027 | 83.7626
7.5 | 0.8784 | 0.01061 | -0.0007 | 82.7898
8 | 0.9244 | 0.01137 | 0.001 | 81.3017
8.5 | 0.9693 | 0.01244 | 0.0028 | 77.918
9 | 1.0103 | 0.01409 | 0.005 | 71.7033
9.5 | 1.0551 | 0.01523 | 0.0065 | 69.2777
10 | 1.0963 | 0.01675 | 0.0084 | 65.4507
10.5 | 1.1327 | 0.01867 | 0.0108 | 60.6695
11 | 1.1667 | 0.0206 | 0.0133 | 56.6359
11.5 | 1.1878 | 0.02343 | 0.0171 | 50.6957
12 | 1.2041 | 0.02564 | 0.0214 | 46.9618
12.5 | 1.2026 | 0.02852 | 0.0267 | 42.1669
13 | 1.1779 | 0.03483 | 0.0288 | 33.8185
13.5 | 1.1593 | 0.0427 | 0.0263 | 27.1499
14 | 1.1396 | 0.05232 | 0.0212 | 21.7813
14.5 | 1.1125 | 0.0642 | 0.0142 | 17.3287
15 | 1.0587 | 0.08184 | 0.0039 | 12.9362
15.5 | 0.97 | 0.10966 | -0.0121 | 8.8455
16 | 0.9211 | 0.13194 | -0.0242 | 6.9812
18 | 0.8159 | 0.21962 | -0.0631 | 3.7151
18.5 | 0.8303 | 0.22791 | -0.0675 | 3.6431
19 | 0.8458 | 0.23691 | -0.072 | 3.5701
19.5 | 0.861 | 0.24446 | -0.0764 | 3.522
20 | 0.8766 | 0.25158 | -0.0807 | 3.4844

## 53. Re 2M Mach 0.25 (1)
BIGFOIL.COM POLAR EXPORT
eh1090
EH 1.0/9.0 |  |  |  | Cl Max: | 0.873 | at alpha= | 8 | deg
JavaFoil+Calcfoil stall+Eppler ext transition |  |  |  | L/D Max: | 85.649 | at alpha= | 4.5 | deg
Re: | 2000000 |  |  | Cd Min: | 0.00539 | at alpha= | -0.5 | deg
Mach: | 0.25 |  |  | Cl=0 at alpha= | -0.36885 | deg
|  |  |  | @ Cl=0.1, Cd= | 0.0054367
|  |  |  | @ Cl=0.4, Cd= | 0.09526
|  |  |  | @ Cl=0.6, Cd= | 0.09526
alpha (deg) | Cl | Cd | Cm | Cl/Cd
-11.5 | -0.274 | 0.08159 | 0.003 | -3.364
-11 | -0.339 | 0.07592 | 0.003 | -4.46
-10.5 | -0.396 | 0.07114 | 0.003 | -5.567
-10 | -0.447 | 0.0671 | 0.003 | -6.655
-9.5 | -0.483 | 0.06308 | 0.003 | -7.649
-9 | -0.508 | 0.05802 | 0.003 | -8.752
-8.5 | -0.525 | 0.05432 | 0.003 | -9.658
-8 | -0.535 | 0.04984 | 0.003 | -10.724
-7.5 | -0.534 | 0.04721 | 0.003 | -11.3
-7 | -0.528 | 0.04321 | 0.003 | -12.214
-6.5 | -0.632 | 0.01024 | 0.005 | -61.751
-6 | -0.603 | 0.0098 | 0.005 | -61.56
-5.5 | -0.567 | 0.00954 | 0.004 | -59.5
-5 | -0.525 | 0.00917 | 0.004 | -57.236
-4.5 | -0.478 | 0.00892 | 0.004 | -53.554
-4 | -0.426 | 0.00869 | 0.003 | -49.062
-3.5 | -0.372 | 0.00847 | 0.003 | -43.891
-3 | -0.315 | 0.00799 | 0.003 | -39.415
-2.5 | -0.256 | 0.00767 | 0.002 | -33.446
-2 | -0.197 | 0.00585 | 0.002 | -33.679
-1.5 | -0.137 | 0.00558 | 0.002 | -24.517
-1 | -0.077 | 0.00544 | 0.001 | -14.061
-0.5 | -0.016 | 0.00539 | 0.001 | -2.97
0 | 0.045 | 0.0054 | 0.001 | 8.248
0.5 | 0.105 | 0.00544 | 0 | 19.325
1 | 0.166 | 0.00549 | 0 | 30.143
1.5 | 0.226 | 0.00559 | -0.001 | 40.403
2 | 0.286 | 0.00573 | -0.001 | 49.951
2.5 | 0.347 | 0.00585 | -0.001 | 59.208
3 | 0.407 | 0.00604 | -0.002 | 67.303
3.5 | 0.467 | 0.00623 | -0.002 | 74.898
4 | 0.525 | 0.00649 | -0.002 | 80.983
4.5 | 0.582 | 0.0068 | -0.003 | 85.649
5 | 0.638 | 0.00883 | -0.003 | 72.182
5.5 | 0.69 | 0.00933 | -0.004 | 73.972
6 | 0.739 | 0.00976 | -0.004 | 75.739
6.5 | 0.784 | 0.01028 | -0.004 | 76.28
7 | 0.823 | 0.01083 | -0.005 | 75.976
7.5 | 0.856 | 0.01156 | -0.005 | 74.063
8 | 0.873 | 0.01227 | -0.006 | 71.192
8.5 | 0.873 | 0.01254 | -0.006 | 69.616
9 | 0.697 | 0.05561 | -0.003 | 12.533
9.5 | 0.719 | 0.04171 | -0.005 | 17.235
10 | 0.732 | 0.02648 | -0.006 | 27.634
10.5 | 0.603 | 0.06877 | -0.003 | 8.77
11 | 0.55 | 0.0726 | -0.004 | 7.572
11.5 | 0.486 | 0.079 | -0.004 | 6.156
12 | 0.417 | 0.08283 | -0.004 | 5.034
12.5 | 0.341 | 0.08888 | -0.004 | 3.834
13 | 0.257 | 0.09526 | -0.004 | 2.693

## 54. Re 2M Mach 0.25 (2)
BIGFOIL.COM POLAR EXPORT
eh1090
EH 1.0/9.0 |  |  |  | Cl Max: | 1.0791 | at alpha= | 10 | deg
XFOIL ncrit=9 |  |  |  | L/D Max: | 90.5519 | at alpha= | 4.5 | deg
Re: | 2000000 |  |  | Cd Min: | 0.16434 | at alpha= | 15 | deg
Mach: | 0.25 |  |  | Cl=0 at alpha= | -0.34964 | deg
|  |  |  | @ Cl=0.1, Cd= | 0.00443
|  |  |  | @ Cl=0.4, Cd= | 0.0050786
|  |  |  | @ Cl=0.6, Cd= | 0.0066572
alpha (deg) | Cl | Cd | Cm | Cl/Cd
-8.5 | -0.7912 | 0.03544 | -0.0209 | -22.3251
-8 | -0.8157 | 0.0212 | -0.0144 | -38.4764
-7.5 | -0.7805 | 0.01697 | -0.0109 | -45.9929
-7 | -0.7379 | 0.01415 | -0.008 | -52.1484
-6.5 | -0.6963 | 0.01167 | -0.0046 | -59.6658
-6 | -0.6339 | 0.01027 | -0.0053 | -61.7235
-5.5 | -0.5651 | 0.00914 | -0.0072 | -61.8271
-5 | -0.5076 | 0.00837 | -0.0065 | -60.6452
-4.5 | -0.4564 | 0.00787 | -0.0044 | -57.9924
-4 | -0.402 | 0.00749 | -0.0032 | -53.6716
-3.5 | -0.347 | 0.00711 | -0.0023 | -48.8045
-3 | -0.2912 | 0.0068 | -0.0017 | -42.8235
-2.5 | -0.2352 | 0.00649 | -0.0013 | -36.2404
-2 | -0.1799 | 0.00607 | -0.0008 | -29.6376
-1.5 | -0.1251 | 0.00559 | -0.0004 | -22.3792
-1 | -0.0711 | 0.00502 | 0.0002 | -14.1633
-0.5 | -0.0169 | 0.00457 | 0.0008 | -3.698
0 | 0.0393 | 0.00445 | 0.0012 | 8.8315
0.5 | 0.0962 | 0.00443 | 0.0016 | 21.7156
1 | 0.1526 | 0.00443 | 0.002 | 34.447
1.5 | 0.2091 | 0.0045 | 0.0025 | 46.4667
2 | 0.2648 | 0.00462 | 0.0031 | 57.316
3 | 0.375 | 0.00496 | 0.0048 | 75.6048
4 | 0.4909 | 0.00551 | 0.0051 | 89.0926
4.5 | 0.5578 | 0.00616 | 0.0029 | 90.5519
5 | 0.624 | 0.00694 | 0.0008 | 89.9135
5.5 | 0.6888 | 0.00807 | -0.0012 | 85.3532
6 | 0.7564 | 0.00894 | -0.0033 | 84.6085
6.5 | 0.8143 | 0.00969 | -0.0032 | 84.0351
7 | 0.8599 | 0.01045 | -0.0005 | 82.2871
7.5 | 0.9057 | 0.01141 | 0.0022 | 79.3777
8 | 0.9515 | 0.0125 | 0.0047 | 76.12
8.5 | 0.9878 | 0.01488 | 0.0083 | 66.3844
9 | 1.0312 | 0.01646 | 0.0109 | 62.6488
9.5 | 1.0616 | 0.01944 | 0.0148 | 54.6091
10 | 1.0791 | 0.02344 | 0.0197 | 46.0367
10.5 | 1.0697 | 0.02829 | 0.0268 | 37.8119
11 | 1.0618 | 0.03214 | 0.0312 | 33.0367
11.5 | 1.0098 | 0.04313 | 0.0289 | 23.4129
12 | 0.993 | 0.05264 | 0.023 | 18.864
12.5 | 0.9687 | 0.06473 | 0.0149 | 14.9652
13 | 0.9243 | 0.08157 | 0.0042 | 11.3314
13.5 | 0.8842 | 0.09943 | -0.0062 | 8.8927
14 | 0.8587 | 0.11551 | -0.0148 | 7.434
14.5 | 0.7943 | 0.14392 | -0.028 | 5.519
15 | 0.7692 | 0.16434 | -0.037 | 4.6805

## 55. Re 2M Mach 0.50 (1)
BIGFOIL.COM POLAR EXPORT
eh1090
EH 1.0/9.0 |  |  |  | Cl Max: | 1.089 | at alpha= | 20 | deg
JavaFoil+Calcfoil stall+Eppler ext transition |  |  |  | L/D Max: | 85.81 | at alpha= | 4.5 | deg
Re: | 2000000 |  |  | Cd Min: | 0.00566 | at alpha= | -0.5 | deg
Mach: | 0.5 |  |  | Cl=0 at alpha= | -0.36765 | deg
|  |  |  | @ Cl=0.1, Cd= | 0.0056849
|  |  |  | @ Cl=0.4, Cd= | 0.0062366
|  |  |  | @ Cl=0.6, Cd= | 0.0071761
alpha (deg) | Cl | Cd | Cm | Cl/Cd
-20 | -1.038 | 0.17791 | 0.007 | -5.837
-19.5 | -1.013 | 0.17143 | 0.007 | -5.911
-19 | -0.99 | 0.1698 | 0.007 | -5.829
-18.5 | -0.962 | 0.16068 | 0.007 | -5.985
-18 | -0.935 | 0.17979 | 0.007 | -5.198
-17.5 | -0.909 | 0.15035 | 0.006 | -6.047
-17 | -0.884 | 0.14445 | 0.006 | -6.117
-16.5 | -0.859 | 0.14367 | 0.006 | -5.981
-16 | -0.831 | 0.13762 | 0.006 | -6.036
-15.5 | -0.804 | 0.13346 | 0.006 | -6.027
-15 | -0.778 | 0.12848 | 0.005 | -6.058
-14.5 | -0.753 | 0.12397 | 0.005 | -6.07
-14 | -0.727 | 0.12006 | 0.005 | -6.059
-13.5 | -0.699 | 0.11426 | 0.005 | -6.12
-13 | -0.673 | 0.1106 | 0.005 | -6.087
-12.5 | -0.647 | 0.10704 | 0.005 | -6.046
-12 | -0.621 | 0.10314 | 0.004 | -6.021
-11.5 | -0.594 | 0.09692 | 0.004 | -6.127
-11 | -0.568 | 0.09406 | 0.004 | -6.034
-10.5 | -0.541 | 0.08843 | 0.004 | -6.121
-10 | -0.515 | 0.08756 | 0.004 | -5.882
-9.5 | -0.488 | 0.07326 | 0.003 | -6.661
-9 | -0.462 | 0.06352 | 0.003 | -7.274
-8.5 | -0.436 | 0.05755 | 0.003 | -7.572
-8 | -0.408 | 0.06479 | 0.003 | -6.303
-7.5 | -0.382 | 0.05339 | 0.003 | -7.155
-7 | -0.356 | 0.04813 | 0.003 | -7.399
-6.5 | -0.329 | 0.04646 | 0.002 | -7.082
-6 | -0.302 | 0.04379 | 0.002 | -6.889
-5.5 | -0.277 | 0.03876 | 0.002 | -7.146
-5 | -0.504 | 0.01037 | 0.004 | -48.574
-4.5 | -0.5 | 0.00997 | 0.004 | -50.186
-4 | -0.462 | 0.00954 | 0.004 | -48.419
-3.5 | -0.409 | 0.00913 | 0.003 | -44.834
-3 | -0.35 | 0.00882 | 0.003 | -39.609
-2.5 | -0.286 | 0.00826 | 0.003 | -34.608
-2 | -0.22 | 0.00679 | 0.002 | -32.406
-1.5 | -0.153 | 0.00587 | 0.002 | -26.061
-1 | -0.086 | 0.00572 | 0.001 | -14.947
-0.5 | -0.018 | 0.00566 | 0.001 | -3.161
0 | 0.05 | 0.00567 | 0.001 | 8.779
0.5 | 0.117 | 0.00569 | 0 | 20.627
1 | 0.185 | 0.00576 | 0 | 32.097
1.5 | 0.253 | 0.00587 | -0.001 | 43.027
2 | 0.32 | 0.00605 | -0.001 | 52.873
2.5 | 0.387 | 0.00619 | -0.001 | 62.552
3 | 0.454 | 0.00643 | -0.002 | 70.707
3.5 | 0.521 | 0.00677 | -0.002 | 76.993
4 | 0.585 | 0.00706 | -0.003 | 82.888
4.5 | 0.647 | 0.00754 | -0.003 | 85.81
5 | 0.703 | 0.01004 | -0.004 | 70.023
5.5 | 0.75 | 0.01075 | -0.004 | 69.79
6 | 0.782 | 0.0116 | -0.004 | 67.433
6.5 | 0.778 | 0.01066 | -0.005 | 73.05
7 | 0.6 | 0.01297 | -0.005 | 46.25
7.5 | 0.514 | 0.0147 | -0.006 | 34.957
8 | 0.449 | 0.0547 | -0.002 | 8.205
8.5 | 0.567 | 0.01805 | -0.006 | 31.445
9 | 0.506 | 0.0592 | -0.004 | 8.544
9.5 | 0.529 | 0.0686 | -0.003 | 7.71
10 | 0.557 | 0.06683 | -0.004 | 8.333
10.5 | 0.583 | 0.07596 | -0.004 | 7.671
11 | 0.609 | 0.08826 | -0.004 | 6.897
11.5 | 0.636 | 0.09463 | -0.004 | 6.719
12 | 0.662 | 0.10138 | -0.005 | 6.532
12.5 | 0.689 | 0.10283 | -0.005 | 6.699
13 | 0.716 | 0.11122 | -0.005 | 6.438
13.5 | 0.742 | 0.11289 | -0.006 | 6.575
14 | 0.769 | 0.11698 | -0.006 | 6.573
14.5 | 0.796 | 0.12381 | -0.006 | 6.432
15 | 0.822 | 0.12777 | -0.007 | 6.437
15.5 | 0.849 | 0.13368 | -0.007 | 6.349
16 | 0.877 | 0.13866 | -0.007 | 6.325
16.5 | 0.903 | 0.14108 | -0.008 | 6.402
17 | 0.929 | 0.14629 | -0.008 | 6.353
17.5 | 0.957 | 0.1534 | -0.009 | 6.239
18 | 0.983 | 0.1604 | -0.009 | 6.132
18.5 | 1.009 | 0.16151 | -0.009 | 6.249
19 | 1.035 | 0.16908 | -0.009 | 6.124
19.5 | 1.061 | 0.17159 | -0.01 | 6.186
20 | 1.089 | 0.18145 | -0.01 | 6.004

## 56. Re 2M Mach 0.50 (2)
BIGFOIL.COM POLAR EXPORT
eh1090
EH 1.0/9.0 |  |  |  | Cl Max: | 0.9563 | at alpha= | 7.5 | deg
XFOIL ncrit=9 |  |  |  | L/D Max: | 93.6227 | at alpha= | 4 | deg
Re: | 2000000 |  |  | Cd Min: | 0.13262 | at alpha= | 12.5 | deg
Mach: | 0.5 |  |  | Cl=0 at alpha= | -99 | deg
|  |  |  | @ Cl=0.1, Cd= | 0.0046964
|  |  |  | @ Cl=0.4, Cd= | 0.0051981
|  |  |  | @ Cl=0.6, Cd= | 0.0064591
alpha (deg) | Cl | Cd | Cm | Cl/Cd
0 | 0.0461 | 0.00473 | 0.0013 | 9.7463
0.5 | 0.1103 | 0.00469 | 0.0019 | 23.5181
1 | 0.1742 | 0.00469 | 0.0025 | 37.1429
1.5 | 0.2386 | 0.00479 | 0.0031 | 49.8121
2 | 0.3022 | 0.00491 | 0.004 | 61.5479
2.5 | 0.3657 | 0.00508 | 0.005 | 71.9882
3 | 0.4296 | 0.0053 | 0.0061 | 81.0566
3.5 | 0.4936 | 0.00557 | 0.0073 | 88.6176
4 | 0.5608 | 0.00599 | 0.008 | 93.6227
4.5 | 0.631 | 0.00683 | 0.0077 | 92.3865
5 | 0.7073 | 0.0082 | 0.0061 | 86.2561
5.5 | 0.7851 | 0.00939 | 0.0052 | 83.6102
6 | 0.8662 | 0.01076 | 0.0042 | 80.5019
6.5 | 0.9116 | 0.01288 | 0.0097 | 70.7764
7 | 0.9411 | 0.01577 | 0.0176 | 59.6766
7.5 | 0.9563 | 0.0202 | 0.0256 | 47.3416
8 | 0.9432 | 0.02542 | 0.0342 | 37.1046
8.5 | 0.9152 | 0.03209 | 0.037 | 28.5198
9 | 0.8883 | 0.04202 | 0.0313 | 21.1399
9.5 | 0.8593 | 0.05417 | 0.0226 | 15.863
10 | 0.8335 | 0.06674 | 0.0141 | 12.4888
10.5 | 0.8059 | 0.08041 | 0.0056 | 10.0224
11 | 0.7824 | 0.09396 | -0.0018 | 8.3269
11.5 | 0.7669 | 0.10683 | -0.0085 | 7.1787
12 | 0.7524 | 0.12049 | -0.0155 | 6.2445
12.5 | 0.7492 | 0.13262 | -0.0219 | 5.6492

## 57. Re 3M Mach 0.00 (1)
BIGFOIL.COM POLAR EXPORT
eh1090
EH 1.0/9.0 |  |  |  | Cl Max: | 0.911 | at alpha= | 9.5 | deg
JavaFoil+Calcfoil stall+Eppler ext transition |  |  |  | L/D Max: | 91.639 | at alpha= | 5 | deg
Re: | 3000000 |  |  | Cd Min: | 0.00529 | at alpha= | 0 | deg
Mach: | 0 |  |  | Cl=0 at alpha= | -0.36441 | deg
|  |  |  | @ Cl=0.1, Cd= | 0.00529
|  |  |  | @ Cl=0.4, Cd= | 0.0057586
|  |  |  | @ Cl=0.6, Cd= | 0.0983
alpha (deg) | Cl | Cd | Cm | Cl/Cd
-13.5 | -0.452 | 0.0945 | 0.004 | -4.786
-13 | -0.476 | 0.09018 | 0.004 | -5.28
-12.5 | -0.5 | 0.08445 | 0.004 | -5.92
-12 | -0.522 | 0.08039 | 0.004 | -6.496
-11.5 | -0.544 | 0.07493 | 0.004 | -7.263
-11 | -0.564 | 0.06996 | 0.004 | -8.059
-10.5 | -0.581 | 0.06539 | 0.004 | -8.878
-10 | -0.594 | 0.06066 | 0.004 | -9.795
-9.5 | -0.602 | 0.05446 | 0.004 | -11.059
-9 | -0.604 | 0.04885 | 0.004 | -12.37
-8.5 | -0.726 | 0.00937 | 0.006 | -77.508
-8 | -0.714 | 0.01049 | 0.006 | -68.082
-7.5 | -0.694 | 0.01007 | 0.005 | -68.935
-7 | -0.668 | 0.00975 | 0.005 | -68.532
-6.5 | -0.637 | 0.00936 | 0.005 | -68.097
-6 | -0.601 | 0.00913 | 0.004 | -65.812
-5.5 | -0.56 | 0.00877 | 0.004 | -63.864
-5 | -0.515 | 0.00854 | 0.004 | -60.29
-4.5 | -0.466 | 0.00834 | 0.004 | -55.903
-4 | -0.415 | 0.00814 | 0.003 | -50.95
-3.5 | -0.361 | 0.00794 | 0.003 | -45.442
-3 | -0.305 | 0.00748 | 0.003 | -40.817
-2.5 | -0.249 | 0.00692 | 0.002 | -35.929
-2 | -0.191 | 0.0062 | 0.002 | -30.755
-1.5 | -0.133 | 0.00562 | 0.002 | -23.602
-1 | -0.074 | 0.0054 | 0.001 | -13.716
-0.5 | -0.016 | 0.00531 | 0.001 | -2.922
0 | 0.043 | 0.00529 | 0.001 | 8.143
0.5 | 0.102 | 0.00529 | 0 | 19.245
1 | 0.16 | 0.00532 | 0 | 30.159
1.5 | 0.219 | 0.00539 | -0.001 | 40.581
2 | 0.277 | 0.00548 | -0.001 | 50.586
2.5 | 0.336 | 0.0056 | -0.001 | 59.905
3 | 0.394 | 0.00574 | -0.002 | 68.63
3.5 | 0.452 | 0.00592 | -0.002 | 76.326
4 | 0.509 | 0.00613 | -0.002 | 83.036
4.5 | 0.565 | 0.00639 | -0.003 | 88.37
5 | 0.619 | 0.00675 | -0.003 | 91.639
5.5 | 0.671 | 0.00852 | -0.003 | 78.751
6 | 0.721 | 0.00887 | -0.004 | 81.233
6.5 | 0.767 | 0.00924 | -0.004 | 83.039
7 | 0.81 | 0.00965 | -0.005 | 83.942
7.5 | 0.848 | 0.01015 | -0.005 | 83.59
8 | 0.877 | 0.01067 | -0.005 | 82.174
8.5 | 0.898 | 0.01131 | -0.006 | 79.349
9 | 0.91 | 0.01208 | -0.006 | 75.373
9.5 | 0.911 | 0.0123 | -0.006 | 74.026
10 | 0.903 | 0.01315 | -0.007 | 68.684
10.5 | 0.878 | 0.01502 | -0.007 | 58.464
11 | 0.853 | 0.01655 | -0.007 | 51.572
11.5 | 0.808 | 0.02162 | -0.008 | 37.382
12 | 0.763 | 0.0283 | -0.008 | 26.954
12.5 | 0.665 | 0.0678 | -0.006 | 9.801
13 | 0.656 | 0.05652 | -0.007 | 11.603
13.5 | 0.597 | 0.08194 | -0.006 | 7.291
14 | 0.562 | 0.09102 | -0.006 | 6.176
14.5 | 0.529 | 0.0983 | -0.006 | 5.385

## 58. Re 3M Mach 0.00 (2)
BIGFOIL.COM POLAR EXPORT
eh1090
EH 1.0/9.0 |  |  |  | Cl Max: | 1.2874 | at alpha= | 13 | deg
XFOIL ncrit=9 |  |  |  | L/D Max: | 94.3679 | at alpha= | 7 | deg
Re: | 3000000 |  |  | Cd Min: | 0.13304 | at alpha= | 17 | deg
Mach: | 0 |  |  | Cl=0 at alpha= | -0.36993 | deg
|  |  |  | @ Cl=0.1, Cd= | 0.0042473
|  |  |  | @ Cl=0.4, Cd= | 0.0046713
|  |  |  | @ Cl=0.6, Cd= | 0.0064674
alpha (deg) | Cl | Cd | Cm | Cl/Cd
-13.5 | -1.0631 | 0.04722 | -0.0283 | -22.5138
-13 | -1.1429 | 0.03534 | -0.0281 | -32.3401
-12.5 | -1.1523 | 0.03155 | -0.0221 | -36.523
-12 | -1.1484 | 0.02667 | -0.0177 | -43.0596
-11.5 | -1.1105 | 0.02519 | -0.0161 | -44.085
-11 | -1.0814 | 0.02213 | -0.0135 | -48.8658
-10.5 | -1.0445 | 0.01979 | -0.0115 | -52.7792
-10 | -1.0037 | 0.0178 | -0.0098 | -56.3876
-9.5 | -0.9726 | 0.01384 | -0.0066 | -70.2746
-9 | -0.9219 | 0.01327 | -0.006 | -69.4725
-8.5 | -0.8733 | 0.01229 | -0.0049 | -71.0578
-8 | -0.8234 | 0.01156 | -0.004 | -71.2284
-7.5 | -0.7747 | 0.01071 | -0.0027 | -72.3343
-7 | -0.7272 | 0.00991 | -0.0012 | -73.3804
-6.5 | -0.6615 | 0.00927 | -0.0036 | -71.3592
-6 | -0.5996 | 0.00812 | -0.0051 | -73.8424
-5.5 | -0.5505 | 0.00773 | -0.0035 | -71.216
-5 | -0.4988 | 0.00753 | -0.0025 | -66.2417
-4.5 | -0.446 | 0.00718 | -0.0018 | -62.117
-4 | -0.3922 | 0.00691 | -0.0013 | -56.7583
-3.5 | -0.3382 | 0.00662 | -0.0009 | -51.0876
-3 | -0.2839 | 0.00635 | -0.0007 | -44.7087
-2.5 | -0.2292 | 0.00614 | -0.0005 | -37.329
-2 | -0.175 | 0.00582 | -0.0003 | -30.0687
-1.5 | -0.1211 | 0.00545 | -0.0001 | -22.2202
-1 | -0.0674 | 0.00505 | 0.0002 | -13.3465
-0.5 | -0.0141 | 0.00461 | 0.0005 | -3.0586
0 | 0.0401 | 0.00436 | 0.0007 | 9.1972
0.5 | 0.095 | 0.00425 | 0.0009 | 22.3529
1 | 0.1501 | 0.00422 | 0.0011 | 35.5687
1.5 | 0.2049 | 0.00425 | 0.0013 | 48.2118
2 | 0.2598 | 0.00433 | 0.0016 | 60
2.5 | 0.3144 | 0.00442 | 0.0019 | 71.1312
3 | 0.3686 | 0.00454 | 0.0024 | 81.1894
3.5 | 0.4212 | 0.00476 | 0.0031 | 88.4874
4 | 0.4739 | 0.00506 | 0.0038 | 93.6561
4.5 | 0.5264 | 0.00563 | 0.0042 | 93.4991
5 | 0.5862 | 0.00629 | 0.0029 | 93.1955
5.5 | 0.6461 | 0.00706 | 0.0015 | 91.5156
6 | 0.7091 | 0.00783 | -0.0005 | 90.5619
6.5 | 0.7728 | 0.00841 | -0.0026 | 91.8906
7 | 0.8361 | 0.00886 | -0.0046 | 94.3679
7.5 | 0.8805 | 0.00955 | -0.0025 | 92.199
8 | 0.9251 | 0.01035 | -0.0006 | 89.3816
8.5 | 0.9719 | 0.011 | 0.0009 | 88.3545
9 | 1.0199 | 0.0116 | 0.0019 | 87.9224
9.5 | 1.0673 | 0.0124 | 0.003 | 86.0726
10 | 1.1147 | 0.01318 | 0.004 | 84.5751
11 | 1.1875 | 0.01717 | 0.0087 | 69.1613
11.5 | 1.2245 | 0.01879 | 0.0107 | 65.1676
12 | 1.2577 | 0.02051 | 0.0131 | 61.3213
12.5 | 1.2861 | 0.02236 | 0.016 | 57.5179
13 | 1.2874 | 0.02505 | 0.0223 | 51.3932
13.5 | 1.2784 | 0.02853 | 0.0274 | 44.809
14 | 1.2728 | 0.03311 | 0.0286 | 38.4416
14.5 | 1.2648 | 0.03941 | 0.027 | 32.0934
15 | 1.2282 | 0.05104 | 0.0213 | 24.0635
15.5 | 1.1678 | 0.06809 | 0.0117 | 17.1508
16 | 1.1453 | 0.08001 | 0.0049 | 14.3145
16.5 | 1.0677 | 0.10416 | -0.0089 | 10.2506
17 | 0.9852 | 0.13304 | -0.025 | 7.4053

## 59. Re 3M Mach 0.10 (1)
BIGFOIL.COM POLAR EXPORT
eh1090
EH 1.0/9.0 |  |  |  | Cl Max: | 0.906 | at alpha= | 9 | deg
JavaFoil+Calcfoil stall+Eppler ext transition |  |  |  | L/D Max: | 91.776 | at alpha= | 5 | deg
Re: | 3000000 |  |  | Cd Min: | 0.00529 | at alpha= | 0.5 | deg
Mach: | 0.1 |  |  | Cl=0 at alpha= | -0.36441 | deg
|  |  |  | @ Cl=0.1, Cd= | 0.0052903
|  |  |  | @ Cl=0.4, Cd= | 0.005791
|  |  |  | @ Cl=0.6, Cd= | 0.09403
alpha (deg) | Cl | Cd | Cm | Cl/Cd
-13.5 | -0.413 | 0.09509 | 0.004 | -4.338
-13 | -0.439 | 0.09025 | 0.004 | -4.869
-12.5 | -0.467 | 0.08494 | 0.004 | -5.497
-12 | -0.493 | 0.08121 | 0.004 | -6.066
-11.5 | -0.518 | 0.0758 | 0.004 | -6.833
-11 | -0.541 | 0.07098 | 0.004 | -7.626
-10.5 | -0.562 | 0.06604 | 0.004 | -8.508
-10 | -0.578 | 0.06162 | 0.003 | -9.386
-9.5 | -0.589 | 0.05569 | 0.004 | -10.581
-9 | -0.597 | 0.04824 | 0.004 | -12.378
-8.5 | -0.717 | 0.01065 | 0.006 | -67.303
-8 | -0.709 | 0.00974 | 0.006 | -72.753
-7.5 | -0.691 | 0.01017 | 0.005 | -67.956
-7 | -0.667 | 0.00977 | 0.005 | -68.313
-6.5 | -0.637 | 0.00944 | 0.005 | -67.465
-6 | -0.602 | 0.00911 | 0.004 | -66.045
-5.5 | -0.561 | 0.00884 | 0.004 | -63.51
-5 | -0.516 | 0.00861 | 0.004 | -59.974
-4.5 | -0.468 | 0.00835 | 0.004 | -56.049
-4 | -0.416 | 0.0082 | 0.003 | -50.777
-3.5 | -0.362 | 0.00796 | 0.003 | -45.522
-3 | -0.307 | 0.00748 | 0.003 | -41.004
-2.5 | -0.25 | 0.00695 | 0.002 | -35.959
-2 | -0.192 | 0.00626 | 0.002 | -30.647
-1.5 | -0.133 | 0.00563 | 0.002 | -23.669
-1 | -0.074 | 0.00541 | 0.001 | -13.774
-0.5 | -0.016 | 0.0053 | 0.001 | -2.94
0 | 0.043 | 0.0053 | 0.001 | 8.177
0.5 | 0.102 | 0.00529 | 0 | 19.325
1 | 0.161 | 0.00532 | 0 | 30.28
1.5 | 0.22 | 0.0054 | -0.001 | 40.727
2 | 0.279 | 0.00549 | -0.001 | 50.733
2.5 | 0.337 | 0.00563 | -0.001 | 59.937
3 | 0.396 | 0.00578 | -0.002 | 68.467
3.5 | 0.454 | 0.00594 | -0.002 | 76.551
4 | 0.512 | 0.00614 | -0.002 | 83.271
4.5 | 0.567 | 0.00641 | -0.003 | 88.526
5 | 0.622 | 0.00677 | -0.003 | 91.776
5.5 | 0.674 | 0.00855 | -0.003 | 78.855
6 | 0.723 | 0.0089 | -0.004 | 81.295
6.5 | 0.77 | 0.00928 | -0.004 | 82.967
7 | 0.812 | 0.00972 | -0.005 | 83.535
7.5 | 0.85 | 0.01025 | -0.005 | 82.966
8 | 0.877 | 0.0108 | -0.005 | 81.227
8.5 | 0.896 | 0.01145 | -0.006 | 78.275
9 | 0.906 | 0.0123 | -0.006 | 73.711
9.5 | 0.903 | 0.01246 | -0.006 | 72.453
10 | 0.891 | 0.01336 | -0.007 | 66.648
10.5 | 0.859 | 0.01571 | -0.007 | 54.665
11 | 0.798 | 0.02429 | -0.007 | 32.843
11.5 | 0.695 | 0.06027 | -0.006 | 11.532
12 | 0.725 | 0.0323 | -0.007 | 22.437
12.5 | 0.627 | 0.07399 | -0.006 | 8.468
13 | 0.591 | 0.08005 | -0.006 | 7.383
13.5 | 0.555 | 0.08659 | -0.006 | 6.406
14 | 0.518 | 0.09403 | -0.006 | 5.511

## 60. Re 3M Mach 0.10 (2)
BIGFOIL.COM POLAR EXPORT
eh1090
EH 1.0/9.0 |  |  |  | Cl Max: | 1.2598 | at alpha= | 12.5 | deg
XFOIL ncrit=9 |  |  |  | L/D Max: | 94.3386 | at alpha= | 7 | deg
Re: | 3000000 |  |  | Cd Min: | 0.21297 | at alpha= | -17 | deg
Mach: | 0.1 |  |  | Cl=0 at alpha= | -0.3704 | deg
|  |  |  | @ Cl=0.1, Cd= | 0.0042576
|  |  |  | @ Cl=0.4, Cd= | 0.0046714
|  |  |  | @ Cl=0.6, Cd= | 0.006456
alpha (deg) | Cl | Cd | Cm | Cl/Cd
-17 | -0.7328 | 0.21297 | 0.0601 | -3.4409
-16.5 | -0.7174 | 0.20507 | 0.056 | -3.4983
-16 | -0.7032 | 0.19649 | 0.0518 | -3.5788
-15 | -0.6794 | 0.17936 | 0.0433 | -3.7879
-14.5 | -0.6642 | 0.17266 | 0.0396 | -3.8469
-14 | -0.6493 | 0.16447 | 0.0357 | -3.9478
-13 | -0.774 | 0.10601 | 0.0108 | -7.3012
-12 | -1.0709 | 0.03598 | -0.0255 | -29.7638
-11.5 | -1.0586 | 0.03287 | -0.022 | -32.2057
-11 | -1.0597 | 0.02667 | -0.0175 | -39.7338
-10.5 | -1.0347 | 0.02284 | -0.0146 | -45.3021
-10 | -1.0025 | 0.01954 | -0.0119 | -51.305
-9.5 | -0.9768 | 0.0146 | -0.008 | -66.9041
-9 | -0.9274 | 0.01368 | -0.007 | -67.7924
-8.5 | -0.8784 | 0.01265 | -0.0059 | -69.4387
-8 | -0.828 | 0.0119 | -0.0048 | -69.5798
-7.5 | -0.7791 | 0.01098 | -0.0035 | -70.9563
-7 | -0.7314 | 0.0101 | -0.0018 | -72.4158
-6.5 | -0.6655 | 0.00941 | -0.004 | -70.7226
-6 | -0.603 | 0.00826 | -0.0055 | -73.0024
-5.5 | -0.5541 | 0.00778 | -0.0037 | -71.2211
-5 | -0.5019 | 0.00757 | -0.0027 | -66.3012
-4.5 | -0.4486 | 0.00722 | -0.0019 | -62.133
-4 | -0.3945 | 0.00694 | -0.0014 | -56.8444
-3.5 | -0.3402 | 0.00664 | -0.001 | -51.2349
-3 | -0.2855 | 0.00637 | -0.0008 | -44.8195
-2.5 | -0.2304 | 0.00616 | -0.0006 | -37.4026
-2 | -0.1758 | 0.00584 | -0.0003 | -30.1027
-1 | -0.0677 | 0.00506 | 0.0001 | -13.3794
-0.5 | -0.0141 | 0.00462 | 0.0004 | -3.0519
0 | 0.0403 | 0.00436 | 0.0007 | 9.2431
0.5 | 0.0955 | 0.00426 | 0.0009 | 22.4178
1 | 0.151 | 0.00423 | 0.0011 | 35.6974
1.5 | 0.2061 | 0.00427 | 0.0013 | 48.267
2 | 0.2613 | 0.00434 | 0.0016 | 60.2074
2.5 | 0.3163 | 0.00444 | 0.0019 | 71.2387
3 | 0.3707 | 0.00455 | 0.0024 | 81.4725
3.5 | 0.4238 | 0.00477 | 0.0032 | 88.847
4 | 0.4768 | 0.00508 | 0.0039 | 93.8583
4.5 | 0.5297 | 0.00565 | 0.0043 | 93.7522
5 | 0.5896 | 0.00632 | 0.0031 | 93.2911
5.5 | 0.65 | 0.00711 | 0.0017 | 91.4205
6 | 0.7134 | 0.00789 | -0.0003 | 90.4183
6.5 | 0.7776 | 0.00846 | -0.0024 | 91.9149
7 | 0.8415 | 0.00892 | -0.0043 | 94.3386
7.5 | 0.8855 | 0.0097 | -0.002 | 91.2887
8 | 0.9308 | 0.01046 | -0.0001 | 88.9866
8.5 | 0.9778 | 0.01116 | 0.0015 | 87.6165
9 | 1.0261 | 0.0118 | 0.0027 | 86.9576
9.5 | 1.0736 | 0.01265 | 0.0039 | 84.8696
10 | 1.1207 | 0.01353 | 0.0051 | 82.8307
10.5 | 1.1455 | 0.01701 | 0.0092 | 67.3427
11 | 1.1889 | 0.01807 | 0.0106 | 65.7941
11.5 | 1.2208 | 0.02014 | 0.0134 | 60.6157
12 | 1.2462 | 0.02242 | 0.0167 | 55.5843
12.5 | 1.2598 | 0.02468 | 0.0216 | 51.0454
13 | 1.2414 | 0.02863 | 0.0281 | 43.3601
13.5 | 1.2235 | 0.0345 | 0.0294 | 35.4638
14 | 1.2124 | 0.04157 | 0.0269 | 29.1653
14.5 | 1.1957 | 0.05073 | 0.0221 | 23.5699
15 | 1.1461 | 0.06611 | 0.0132 | 17.3363
15.5 | 1.075 | 0.08705 | 0.001 | 12.3492
16 | 1.0475 | 0.10163 | -0.0073 | 10.307
16.5 | 0.9673 | 0.1297 | -0.0229 | 7.458
17 | 0.7901 | 0.2015 | -0.0538 | 3.9211
17.5 | 0.8063 | 0.20953 | -0.0579 | 3.8481

## 61. Re 3M Mach 0.25 (1)
BIGFOIL.COM POLAR EXPORT
eh1090
EH 1.0/9.0 |  |  |  | Cl Max: | 0.876 | at alpha= | 8.5 | deg
JavaFoil+Calcfoil stall+Eppler ext transition |  |  |  | L/D Max: | 88.413 | at alpha= | 4.5 | deg
Re: | 3000000 |  |  | Cd Min: | 0.00532 | at alpha= | 0 | deg
Mach: | 0.25 |  |  | Cl=0 at alpha= | -0.36885 | deg
|  |  |  | @ Cl=0.1, Cd= | 0.0053292
|  |  |  | @ Cl=0.4, Cd= | 0.0956
|  |  |  | @ Cl=0.6, Cd= | 0.0956
alpha (deg) | Cl | Cd | Cm | Cl/Cd
-13 | -0.072 | 0.09003 | 0.004 | -0.795
-12.5 | -0.069 | 0.0889 | 0.004 | -0.772
-12 | -0.202 | 0.0837 | 0.004 | -2.408
-11.5 | -0.275 | 0.07889 | 0.004 | -3.486
-11 | -0.339 | 0.07337 | 0.004 | -4.624
-10.5 | -0.397 | 0.06866 | 0.003 | -5.781
-10 | -0.448 | 0.06452 | 0.003 | -6.937
-9.5 | -0.483 | 0.06092 | 0.003 | -7.934
-9 | -0.511 | 0.05461 | 0.003 | -9.365
-8.5 | -0.528 | 0.05179 | 0.003 | -10.196
-8 | -0.662 | 0.00944 | 0.006 | -70.097
-7.5 | -0.662 | 0.00975 | 0.005 | -67.952
-7 | -0.652 | 0.01015 | 0.005 | -64.274
-6.5 | -0.632 | 0.00976 | 0.005 | -64.778
-6 | -0.603 | 0.0094 | 0.005 | -64.208
-5.5 | -0.567 | 0.0091 | 0.004 | -62.341
-5 | -0.525 | 0.00877 | 0.004 | -59.877
-4.5 | -0.478 | 0.00854 | 0.004 | -55.901
-4 | -0.426 | 0.0083 | 0.003 | -51.355
-3.5 | -0.372 | 0.00806 | 0.003 | -46.096
-3 | -0.315 | 0.00763 | 0.003 | -41.288
-2.5 | -0.256 | 0.0073 | 0.002 | -35.14
-2 | -0.197 | 0.00648 | 0.002 | -30.383
-1.5 | -0.137 | 0.00572 | 0.002 | -23.943
-1 | -0.077 | 0.00546 | 0.001 | -14.011
-0.5 | -0.016 | 0.00535 | 0.001 | -2.993
0 | 0.045 | 0.00532 | 0.001 | 8.366
0.5 | 0.105 | 0.00533 | 0 | 19.711
1 | 0.166 | 0.00539 | 0 | 30.696
1.5 | 0.226 | 0.00546 | -0.001 | 41.379
2 | 0.286 | 0.00555 | -0.001 | 51.609
2.5 | 0.347 | 0.00568 | -0.001 | 60.99
3 | 0.407 | 0.00586 | -0.002 | 69.365
3.5 | 0.467 | 0.00603 | -0.002 | 77.384
4 | 0.525 | 0.00625 | -0.002 | 84.051
4.5 | 0.582 | 0.00659 | -0.003 | 88.413
5 | 0.638 | 0.00835 | -0.003 | 76.372
5.5 | 0.69 | 0.00877 | -0.004 | 78.661
6 | 0.739 | 0.00916 | -0.004 | 80.7
6.5 | 0.784 | 0.00962 | -0.004 | 81.434
7 | 0.823 | 0.01013 | -0.005 | 81.266
7.5 | 0.856 | 0.01073 | -0.005 | 79.746
8 | 0.873 | 0.01142 | -0.006 | 76.458
8.5 | 0.876 | 0.01116 | -0.006 | 78.51
9 | 0.862 | 0.01263 | -0.006 | 68.286
9.5 | 0.831 | 0.01375 | -0.007 | 60.424
10 | 0.78 | 0.0156 | -0.007 | 50.013
10.5 | 0.675 | 0.03016 | -0.007 | 22.398
11 | 0.593 | 0.04316 | -0.006 | 13.746
11.5 | 0.489 | 0.07486 | -0.004 | 6.539
12 | 0.42 | 0.07836 | -0.005 | 5.358
12.5 | 0.342 | 0.08554 | -0.005 | 3.997
13 | 0.257 | 0.09209 | -0.005 | 2.791
13.5 | 0.144 | 0.0956 | -0.005 | 1.504

## 62. Re 3M Mach 0.25 (2)
BIGFOIL.COM POLAR EXPORT
eh1090
EH 1.0/9.0 |  |  |  | Cl Max: | 1.1318 | at alpha= | 10.5 | deg
XFOIL ncrit=9 |  |  |  | L/D Max: | 95.3191 | at alpha= | 4 | deg
Re: | 3000000 |  |  | Cd Min: | 0.16819 | at alpha= | -14 | deg
Mach: | 0.25 |  |  | Cl=0 at alpha= | -0.37478 | deg
|  |  |  | @ Cl=0.1, Cd= | 0.0043095
|  |  |  | @ Cl=0.4, Cd= | 0.0046956
|  |  |  | @ Cl=0.6, Cd= | 0.0064116
alpha (deg) | Cl | Cd | Cm | Cl/Cd
-14 | -0.652 | 0.16819 | 0.0381 | -3.8766
-13.5 | -0.6393 | 0.15963 | 0.034 | -4.0049
-13 | -0.6285 | 0.15073 | 0.0299 | -4.1697
-12.5 | -0.6184 | 0.14189 | 0.0259 | -4.3583
-12 | -0.6161 | 0.1315 | 0.0213 | -4.6852
-11.5 | -0.6147 | 0.12131 | 0.0167 | -5.0672
-10.5 | -0.7751 | 0.06667 | -0.0147 | -11.6259
-10 | -0.8009 | 0.0539 | -0.0259 | -14.859
-9.5 | -0.862 | 0.04069 | -0.0235 | -21.1846
-9 | -0.9143 | 0.02341 | -0.0174 | -39.056
-8.5 | -0.8936 | 0.01717 | -0.013 | -52.0443
-8 | -0.848 | 0.0149 | -0.0105 | -56.9128
-7.5 | -0.8001 | 0.01311 | -0.0082 | -61.0297
-7 | -0.7525 | 0.01153 | -0.0057 | -65.2645
-6.5 | -0.6871 | 0.0104 | -0.0068 | -66.0673
-6 | -0.6205 | 0.00931 | -0.0082 | -66.6488
-5.5 | -0.5733 | 0.00814 | -0.0052 | -70.43
-5 | -0.5192 | 0.00779 | -0.0039 | -66.6496
-4.5 | -0.4633 | 0.00747 | -0.003 | -62.0214
-4 | -0.4072 | 0.00711 | -0.0022 | -57.2714
-3.5 | -0.3507 | 0.00679 | -0.0016 | -51.6495
-3 | -0.2942 | 0.00649 | -0.0012 | -45.3313
-2.5 | -0.2373 | 0.00624 | -0.0008 | -38.0288
-2 | -0.1808 | 0.00593 | -0.0005 | -30.489
-1.5 | -0.1248 | 0.00556 | -0.0003 | -22.446
-1 | -0.0691 | 0.00516 | 0 | -13.3915
-0.5 | -0.014 | 0.00471 | 0.0004 | -2.9724
0 | 0.0419 | 0.00443 | 0.0007 | 9.4582
0.5 | 0.0987 | 0.00431 | 0.001 | 22.9002
1 | 0.1558 | 0.00429 | 0.0012 | 36.317
1.5 | 0.2127 | 0.00432 | 0.0015 | 49.2361
2 | 0.2697 | 0.00439 | 0.0018 | 61.4351
2.5 | 0.3265 | 0.00449 | 0.0022 | 72.7171
3 | 0.3827 | 0.00463 | 0.0027 | 82.6566
3.5 | 0.4381 | 0.00484 | 0.0034 | 90.5165
4 | 0.4928 | 0.00517 | 0.0042 | 95.3191
4.5 | 0.5476 | 0.00579 | 0.0049 | 94.5769
5 | 0.6083 | 0.00651 | 0.0041 | 93.4409
5.5 | 0.6708 | 0.00744 | 0.0028 | 90.1613
6 | 0.7373 | 0.0081 | 0.001 | 91.0247
6.5 | 0.8047 | 0.00871 | -0.0009 | 92.3881
7 | 0.8702 | 0.00937 | -0.0024 | 92.8709
7.5 | 0.9129 | 0.01053 | 0.001 | 86.6952
8 | 0.9611 | 0.01125 | 0.0032 | 85.4311
8.5 | 1.0081 | 0.01231 | 0.0056 | 81.8928
9 | 1.056 | 0.0134 | 0.0077 | 78.806
9.5 | 1.0982 | 0.01517 | 0.0105 | 72.3929
10 | 1.131 | 0.01782 | 0.0142 | 63.468
10.5 | 1.1318 | 0.0231 | 0.0208 | 48.9957
12 | 1.0616 | 0.04244 | 0.0284 | 25.0141
12.5 | 1.0235 | 0.0557 | 0.0199 | 18.3752
13 | 1.0108 | 0.06611 | 0.0134 | 15.2897
13.5 | 0.949 | 0.08601 | 0.0013 | 11.0336
14 | 0.9331 | 0.09844 | -0.0054 | 9.4789
14.5 | 0.9069 | 0.11384 | -0.0135 | 7.9664
15 | 0.8818 | 0.12994 | -0.0218 | 6.7862
15.5 | 0.8589 | 0.1466 | -0.0303 | 5.8588

## 63. Re 3M Mach 0.50 (1)
BIGFOIL.COM POLAR EXPORT
eh1090
EH 1.0/9.0 |  |  |  | Cl Max: | 1.093 | at alpha= | 20 | deg
JavaFoil+Calcfoil stall+Eppler ext transition |  |  |  | L/D Max: | 89.174 | at alpha= | 4.5 | deg
Re: | 3000000 |  |  | Cd Min: | 0.00556 | at alpha= | 0 | deg
Mach: | 0.5 |  |  | Cl=0 at alpha= | -0.36765 | deg
|  |  |  | @ Cl=0.1, Cd= | 0.00556
|  |  |  | @ Cl=0.4, Cd= | 0.0060566
|  |  |  | @ Cl=0.6, Cd= | 0.0069165
alpha (deg) | Cl | Cd | Cm | Cl/Cd
-20 | -1.039 | 0.17018 | 0.007 | -6.106
-19.5 | -1.014 | 0.16293 | 0.007 | -6.223
-19 | -0.99 | 0.16366 | 0.007 | -6.05
-18.5 | -0.963 | 0.15042 | 0.007 | -6.403
-18 | -0.935 | 0.16426 | 0.007 | -5.691
-17.5 | -0.91 | 0.14057 | 0.006 | -6.471
-17 | -0.884 | 0.1367 | 0.006 | -6.466
-16.5 | -0.86 | 0.13683 | 0.006 | -6.282
-16 | -0.832 | 0.12962 | 0.006 | -6.418
-15.5 | -0.805 | 0.12579 | 0.006 | -6.398
-15 | -0.779 | 0.1213 | 0.006 | -6.42
-14.5 | -0.753 | 0.11852 | 0.005 | -6.353
-14 | -0.728 | 0.1126 | 0.005 | -6.463
-13.5 | -0.7 | 0.10659 | 0.005 | -6.566
-13 | -0.674 | 0.10367 | 0.005 | -6.497
-12.5 | -0.647 | 0.10011 | 0.005 | -6.467
-12 | -0.621 | 0.09657 | 0.004 | -6.434
-11.5 | -0.594 | 0.09106 | 0.004 | -6.526
-11 | -0.568 | 0.07894 | 0.004 | -7.195
-10.5 | -0.542 | 0.07056 | 0.004 | -7.677
-10 | -0.516 | 0.06502 | 0.004 | -7.932
-9.5 | -0.488 | 0.07005 | 0.003 | -6.972
-9 | -0.463 | 0.06052 | 0.003 | -7.647
-8.5 | -0.437 | 0.05511 | 0.004 | -7.934
-8 | -0.409 | 0.05675 | 0.003 | -7.201
-7.5 | -0.383 | 0.05199 | 0.003 | -7.358
-7 | -0.358 | 0.04572 | 0.003 | -7.834
-6.5 | -0.33 | 0.04466 | 0.003 | -7.395
-6 | -0.302 | 0.04293 | 0.002 | -7.039
-5.5 | -0.343 | 0.01041 | 0.005 | -32.939
-5 | -0.504 | 0.00994 | 0.004 | -50.692
-4.5 | -0.5 | 0.0095 | 0.004 | -52.649
-4 | -0.462 | 0.00907 | 0.004 | -50.928
-3.5 | -0.409 | 0.0087 | 0.003 | -47.042
-3 | -0.35 | 0.00836 | 0.003 | -41.799
-2.5 | -0.286 | 0.00782 | 0.003 | -36.571
-2 | -0.22 | 0.00719 | 0.002 | -30.596
-1.5 | -0.153 | 0.00632 | 0.002 | -24.214
-1 | -0.086 | 0.00566 | 0.001 | -15.111
-0.5 | -0.018 | 0.00566 | 0.001 | -3.166
0 | 0.05 | 0.00556 | 0.001 | 8.956
0.5 | 0.117 | 0.00556 | 0 | 21.128
1 | 0.185 | 0.00559 | 0 | 33.076
1.5 | 0.253 | 0.00572 | -0.001 | 44.152
2 | 0.32 | 0.00582 | -0.001 | 54.961
2.5 | 0.387 | 0.00601 | -0.001 | 64.41
3 | 0.454 | 0.00625 | -0.002 | 72.66
3.5 | 0.521 | 0.00646 | -0.002 | 80.631
4 | 0.585 | 0.00681 | -0.003 | 85.952
4.5 | 0.647 | 0.00725 | -0.003 | 89.174
5 | 0.703 | 0.00942 | -0.004 | 74.633
5.5 | 0.75 | 0.01001 | -0.004 | 74.974
6 | 0.782 | 0.0108 | -0.004 | 72.435
6.5 | 0.781 | 0.01174 | -0.005 | 66.523
7 | 0.602 | 0.01207 | -0.005 | 49.852
7.5 | 0.519 | 0.01353 | -0.006 | 38.364
8 | 0.451 | 0.05258 | -0.003 | 8.573
8.5 | 0.575 | 0.01594 | -0.006 | 36.047
9 | 0.583 | 0.02223 | -0.006 | 26.234
9.5 | 0.53 | 0.06573 | -0.003 | 8.057
10 | 0.627 | 0.03023 | -0.007 | 20.733
10.5 | 0.584 | 0.07193 | -0.004 | 8.124
11 | 0.609 | 0.08491 | -0.004 | 7.177
11.5 | 0.636 | 0.09007 | -0.004 | 7.063
12 | 0.663 | 0.09465 | -0.005 | 7
12.5 | 0.69 | 0.09875 | -0.005 | 6.985
13 | 0.716 | 0.10341 | -0.005 | 6.929
13.5 | 0.743 | 0.10654 | -0.006 | 6.972
14 | 0.77 | 0.1129 | -0.006 | 6.822
14.5 | 0.797 | 0.11714 | -0.006 | 6.802
15 | 0.823 | 0.12004 | -0.007 | 6.855
15.5 | 0.849 | 0.12785 | -0.007 | 6.644
16 | 0.879 | 0.13238 | -0.008 | 6.643
16.5 | 0.904 | 0.13311 | -0.008 | 6.788
17 | 0.93 | 0.13964 | -0.008 | 6.662
17.5 | 0.959 | 0.14533 | -0.009 | 6.601
18 | 0.984 | 0.1496 | -0.009 | 6.578
18.5 | 1.01 | 0.15311 | -0.009 | 6.597
19 | 1.036 | 0.15847 | -0.01 | 6.537
19.5 | 1.063 | 0.16511 | -0.01 | 6.436
20 | 1.093 | 0.17042 | -0.011 | 6.411

## 64. Re 3M Mach 0.50 (2)
BIGFOIL.COM POLAR EXPORT
eh1090
EH 1.0/9.0 |  |  |  | Cl Max: | 0.9789 | at alpha= | 20 | deg
XFOIL ncrit=9 |  |  |  | L/D Max: | 100.552 | at alpha= | 4 | deg
Re: | 3000000 |  |  | Cd Min: | 0.28435 | at alpha= | 20 | deg
Mach: | 0.5 |  |  | Cl=0 at alpha= | -0.39598 | deg
|  |  |  | @ Cl=0.1, Cd= | 0.004563
|  |  |  | @ Cl=0.4, Cd= | 0.004842
|  |  |  | @ Cl=0.6, Cd= | 0.0060649
alpha (deg) | Cl | Cd | Cm | Cl/Cd
-11.5 | -0.5992 | 0.13687 | 0.0252 | -4.3779
-11 | -0.5907 | 0.12771 | 0.0207 | -4.6253
-10.5 | -0.5838 | 0.11777 | 0.016 | -4.9571
-10 | -0.5787 | 0.10801 | 0.0113 | -5.3578
-9.5 | -0.5776 | 0.0979 | 0.0064 | -5.8999
-9 | -0.5812 | 0.08739 | 0.0009 | -6.6506
-8.5 | -0.5855 | 0.07755 | -0.0047 | -7.55
-8 | -0.5999 | 0.06606 | -0.0121 | -9.0811
-7.5 | -0.6197 | 0.05355 | -0.0247 | -11.5724
-7 | -0.6467 | 0.04471 | -0.0262 | -14.4643
-6.5 | -0.6632 | 0.03417 | -0.0253 | -19.4088
-6 | -0.6539 | 0.02194 | -0.0252 | -29.804
-5.5 | -0.6341 | 0.01512 | -0.0183 | -41.9378
-5 | -0.5877 | 0.01082 | -0.013 | -54.3161
-4.5 | -0.5285 | 0.00889 | -0.0092 | -59.4488
-3 | -0.3332 | 0.00695 | -0.0034 | -47.9424
-2.5 | -0.2679 | 0.0066 | -0.0025 | -40.5909
-2 | -0.2027 | 0.00631 | -0.0017 | -32.1236
-1.5 | -0.1386 | 0.00596 | -0.0011 | -23.255
-1 | -0.0752 | 0.00557 | -0.0005 | -13.5009
0 | 0.0493 | 0.00469 | 0.0007 | 10.5117
0.5 | 0.1132 | 0.00453 | 0.0012 | 24.989
1 | 0.178 | 0.0045 | 0.0016 | 39.5556
1.5 | 0.2425 | 0.00454 | 0.0021 | 53.4141
2 | 0.3075 | 0.00463 | 0.0026 | 66.4147
2.5 | 0.3725 | 0.00477 | 0.0032 | 78.0922
3 | 0.4374 | 0.00494 | 0.0041 | 88.5425
3.5 | 0.5018 | 0.00521 | 0.0051 | 96.3148
4 | 0.5651 | 0.00562 | 0.0066 | 100.5516
4.5 | 0.6255 | 0.00639 | 0.0085 | 97.8873
5 | 0.6912 | 0.00756 | 0.0093 | 91.4286
5.5 | 0.7686 | 0.00844 | 0.0086 | 91.0664
6 | 0.8474 | 0.00953 | 0.0082 | 88.9192
6.5 | 0.9252 | 0.01147 | 0.0082 | 80.6626
7 | 0.9594 | 0.01423 | 0.0156 | 67.4209
7.5 | 0.9757 | 0.01848 | 0.0242 | 52.7976
8 | 0.9692 | 0.02368 | 0.0326 | 40.9291
8.5 | 0.9386 | 0.02954 | 0.038 | 31.7739
9 | 0.9067 | 0.03952 | 0.0328 | 22.9428
9.5 | 0.8779 | 0.05161 | 0.0239 | 17.0103
10 | 0.8519 | 0.06409 | 0.0155 | 13.2922
10.5 | 0.8186 | 0.07811 | 0.0072 | 10.4801
11 | 0.799 | 0.09078 | 0.0002 | 8.8015
11.5 | 0.7731 | 0.10507 | -0.007 | 7.358
12 | 0.7613 | 0.11792 | -0.0139 | 6.4561
12.5 | 0.7517 | 0.13143 | -0.0209 | 5.7194
13 | 0.7495 | 0.14413 | -0.0275 | 5.2002
13.5 | 0.7518 | 0.1568 | -0.0338 | 4.7946
14 | 0.7607 | 0.16796 | -0.0395 | 4.5291
14.5 | 0.7727 | 0.17882 | -0.045 | 4.3211
15 | 0.7866 | 0.18948 | -0.0504 | 4.1514
15.5 | 0.8023 | 0.19955 | -0.0557 | 4.0205
16 | 0.8198 | 0.20951 | -0.0609 | 3.9129
16.5 | 0.8369 | 0.21887 | -0.0661 | 3.8237
17 | 0.8561 | 0.22867 | -0.0713 | 3.7438
17.5 | 0.877 | 0.23859 | -0.0765 | 3.6758
18 | 0.8974 | 0.24737 | -0.0816 | 3.6278
18.5 | 0.9179 | 0.25661 | -0.0869 | 3.577
19 | 0.9371 | 0.26609 | -0.0922 | 3.5217
19.5 | 0.9579 | 0.27505 | -0.0975 | 3.4826
20 | 0.9789 | 0.28435 | -0.1029 | 3.4426

## 65. Re 4M Mach 0.00 (1)
BIGFOIL.COM POLAR EXPORT
eh1090
EH 1.0/9.0 |  |  |  | Cl Max: | 0.913 | at alpha= | 9.5 | deg
JavaFoil+Calcfoil stall+Eppler ext transition |  |  |  | L/D Max: | 93.437 | at alpha= | 5 | deg
Re: | 4000000 |  |  | Cd Min: | 0.00528 | at alpha= | 0.5 | deg
Mach: | 0 |  |  | Cl=0 at alpha= | -0.36441 | deg
|  |  |  | @ Cl=0.1, Cd= | 0.0052803
|  |  |  | @ Cl=0.4, Cd= | 0.0056886
|  |  |  | @ Cl=0.6, Cd= | 0.08699
alpha (deg) | Cl | Cd | Cm | Cl/Cd
-14 | -0.429 | 0.09682 | 0.004 | -4.432
-13.5 | -0.453 | 0.09186 | 0.004 | -4.934
-13 | -0.477 | 0.0878 | 0.004 | -5.435
-12.5 | -0.501 | 0.08168 | 0.004 | -6.137
-12 | -0.523 | 0.07799 | 0.004 | -6.712
-11.5 | -0.546 | 0.07253 | 0.004 | -7.528
-11 | -0.566 | 0.06752 | 0.004 | -8.383
-10.5 | -0.584 | 0.06203 | 0.004 | -9.422
-10 | -0.6 | 0.05616 | 0.004 | -10.69
-9.5 | -0.712 | 0.01337 | 0.006 | -53.23
-9 | -0.734 | 0.00883 | 0.006 | -83.176
-8.5 | -0.728 | 0.00967 | 0.006 | -75.284
-8 | -0.714 | 0.01009 | 0.006 | -70.768
-7.5 | -0.694 | 0.00973 | 0.005 | -71.299
-7 | -0.668 | 0.00946 | 0.005 | -70.65
-6.5 | -0.637 | 0.00911 | 0.005 | -69.94
-6 | -0.601 | 0.00883 | 0.004 | -68.012
-5.5 | -0.56 | 0.00853 | 0.004 | -65.595
-5 | -0.515 | 0.00832 | 0.004 | -61.86
-4.5 | -0.466 | 0.00809 | 0.004 | -57.645
-4 | -0.415 | 0.00792 | 0.003 | -52.34
-3.5 | -0.361 | 0.00768 | 0.003 | -46.956
-3 | -0.305 | 0.00723 | 0.003 | -42.243
-2.5 | -0.249 | 0.00699 | 0.002 | -35.567
-2 | -0.191 | 0.0065 | 0.002 | -29.376
-1.5 | -0.133 | 0.00593 | 0.002 | -22.352
-1 | -0.074 | 0.00554 | 0.001 | -13.368
-0.5 | -0.016 | 0.00533 | 0.001 | -2.911
0 | 0.043 | 0.00529 | 0.001 | 8.156
0.5 | 0.102 | 0.00528 | 0 | 19.261
1 | 0.16 | 0.00531 | 0 | 30.2
1.5 | 0.219 | 0.00533 | -0.001 | 41.054
2 | 0.277 | 0.00543 | -0.001 | 51.117
2.5 | 0.336 | 0.00552 | -0.001 | 60.768
3 | 0.394 | 0.00567 | -0.002 | 69.476
3.5 | 0.452 | 0.00585 | -0.002 | 77.244
4 | 0.509 | 0.00604 | -0.002 | 84.264
4.5 | 0.565 | 0.00631 | -0.003 | 89.468
5 | 0.619 | 0.00662 | -0.003 | 93.437
5.5 | 0.671 | 0.00819 | -0.003 | 81.908
6 | 0.721 | 0.00848 | -0.004 | 84.975
6.5 | 0.767 | 0.00887 | -0.004 | 86.442
7 | 0.81 | 0.00925 | -0.005 | 87.547
7.5 | 0.848 | 0.00971 | -0.005 | 87.364
8 | 0.877 | 0.0102 | -0.005 | 85.942
8.5 | 0.898 | 0.01075 | -0.006 | 83.506
9 | 0.91 | 0.0115 | -0.006 | 79.199
9.5 | 0.913 | 0.01113 | -0.006 | 82.071
10 | 0.906 | 0.01245 | -0.007 | 72.766
10.5 | 0.886 | 0.01381 | -0.007 | 64.16
11 | 0.861 | 0.01497 | -0.007 | 57.544
11.5 | 0.82 | 0.01848 | -0.008 | 44.395
12 | 0.781 | 0.02204 | -0.008 | 35.447
12.5 | 0.713 | 0.0381 | -0.008 | 18.706
13 | 0.67 | 0.04653 | -0.008 | 14.402
13.5 | 0.626 | 0.05714 | -0.008 | 10.961
14 | 0.578 | 0.07405 | -0.007 | 7.811
14.5 | 0.538 | 0.08699 | -0.007 | 6.189

## 66. Re 4M Mach 0.00 (2)
BIGFOIL.COM POLAR EXPORT
eh1090
EH 1.0/9.0 |  |  |  | Cl Max: | 1.3958 | at alpha= | 14.5 | deg
XFOIL ncrit=9 |  |  |  | L/D Max: | 99.6618 | at alpha= | 7 | deg
Re: | 4000000 |  |  | Cd Min: | 0.16898 | at alpha= | 19 | deg
Mach: | 0 |  |  | Cl=0 at alpha= | -0.38641 | deg
|  |  |  | @ Cl=0.1, Cd= | 0.004248
|  |  |  | @ Cl=0.4, Cd= | 0.0045356
|  |  |  | @ Cl=0.6, Cd= | 0.0062681
alpha (deg) | Cl | Cd | Cm | Cl/Cd
-15.5 | -1.2094 | 0.05199 | -0.0269 | -23.2622
-15 | -1.2583 | 0.03938 | -0.0341 | -31.9528
-14.5 | -1.2919 | 0.03322 | -0.031 | -38.8892
-14 | -1.3149 | 0.02917 | -0.0231 | -45.0771
-13.5 | -1.3042 | 0.02568 | -0.0189 | -50.7866
-13 | -1.2822 | 0.02257 | -0.0156 | -56.8099
-12.5 | -1.2456 | 0.02076 | -0.0136 | -60
-12 | -1.2076 | 0.01886 | -0.0117 | -64.0297
-11.5 | -1.1643 | 0.01751 | -0.0103 | -66.4934
-11 | -1.1207 | 0.01604 | -0.0089 | -69.8691
-10.5 | -1.0734 | 0.01503 | -0.0079 | -71.4172
-10 | -1.0252 | 0.01409 | -0.0069 | -72.7608
-9.5 | -0.9745 | 0.0135 | -0.0063 | -72.1852
-9 | -0.9316 | 0.01149 | -0.0044 | -81.0792
-8.5 | -0.8818 | 0.01069 | -0.0035 | -82.4883
-8 | -0.8313 | 0.01011 | -0.0026 | -82.2255
-7.5 | -0.7823 | 0.00943 | -0.0013 | -82.9586
-7 | -0.7184 | 0.00869 | -0.0034 | -82.6697
-6.5 | -0.6565 | 0.00815 | -0.0048 | -80.5521
-6 | -0.6082 | 0.00784 | -0.0031 | -77.5765
-5.5 | -0.5571 | 0.00738 | -0.002 | -75.4878
-5 | -0.5034 | 0.00716 | -0.0015 | -70.3073
-4.5 | -0.449 | 0.00698 | -0.0012 | -64.3266
-4 | -0.3947 | 0.0067 | -0.0009 | -58.9104
-3.5 | -0.3402 | 0.00642 | -0.0006 | -52.9907
-3 | -0.2855 | 0.00617 | -0.0004 | -46.2723
-2.5 | -0.2304 | 0.00598 | -0.0003 | -38.5284
-2 | -0.1756 | 0.00574 | -0.0002 | -30.5923
-1.5 | -0.121 | 0.00542 | 0 | -22.3247
-1 | -0.0665 | 0.00512 | 0.0001 | -12.9883
-0.5 | -0.0122 | 0.0048 | 0.0002 | -2.5417
0 | 0.0415 | 0.00442 | 0.0005 | 9.3891
0.5 | 0.0964 | 0.00425 | 0.0006 | 22.6824
1 | 0.1517 | 0.00422 | 0.0007 | 35.9479
1.5 | 0.2067 | 0.00418 | 0.0009 | 49.4498
2 | 0.2621 | 0.00423 | 0.001 | 61.9622
2.5 | 0.3173 | 0.0043 | 0.0011 | 73.7907
3.5 | 0.4261 | 0.00461 | 0.0018 | 92.4295
4 | 0.4785 | 0.00495 | 0.0024 | 96.6667
4.5 | 0.5297 | 0.00547 | 0.0033 | 96.8373
5 | 0.581 | 0.00604 | 0.004 | 96.1921
5.5 | 0.6393 | 0.00674 | 0.003 | 94.8516
6 | 0.6982 | 0.00736 | 0.002 | 94.8641
6.5 | 0.7622 | 0.00784 | -0.0001 | 97.2194
7 | 0.8252 | 0.00828 | -0.0021 | 99.6618
7.5 | 0.8865 | 0.00894 | -0.0037 | 99.1611
8 | 0.9325 | 0.00942 | -0.0019 | 98.9915
8.5 | 0.9792 | 0.01001 | -0.0004 | 97.8222
9 | 1.027 | 0.01056 | 0.0008 | 97.2538
9.5 | 1.075 | 0.01124 | 0.0019 | 95.6406
10 | 1.1171 | 0.01276 | 0.0037 | 87.547
10.5 | 1.1659 | 0.01336 | 0.0045 | 87.268
11 | 1.212 | 0.01425 | 0.0055 | 85.0526
11.5 | 1.2556 | 0.01535 | 0.0068 | 81.798
12 | 1.2973 | 0.01653 | 0.0083 | 78.4815
12.5 | 1.3352 | 0.01795 | 0.0102 | 74.3844
13 | 1.3662 | 0.01974 | 0.0129 | 69.2097
13.5 | 1.3886 | 0.02185 | 0.0165 | 63.5515
14 | 1.3953 | 0.02381 | 0.0224 | 58.6014
14.5 | 1.3958 | 0.02647 | 0.0271 | 52.7314
15 | 1.3787 | 0.03172 | 0.0293 | 43.4647
15.5 | 1.3477 | 0.04071 | 0.0269 | 33.1049
16 | 1.342 | 0.04797 | 0.0234 | 27.9758
16.5 | 1.2737 | 0.06555 | 0.0138 | 19.431
17 | 1.2131 | 0.08371 | 0.0036 | 14.4917
17.5 | 1.1798 | 0.09847 | -0.0047 | 11.9813
18 | 1.11 | 0.12218 | -0.0183 | 9.085
18.5 | 1.028 | 0.15166 | -0.0352 | 6.7783
19 | 1.0016 | 0.16898 | -0.0451 | 5.9273

## 67. Re 4M Mach 0.10 (1)
BIGFOIL.COM POLAR EXPORT
eh1090
EH 1.0/9.0 |  |  |  | Cl Max: | 0.906 | at alpha= | 9 | deg
JavaFoil+Calcfoil stall+Eppler ext transition |  |  |  | L/D Max: | 93.59 | at alpha= | 5 | deg
Re: | 4000000 |  |  | Cd Min: | 0.00529 | at alpha= | 0.5 | deg
Mach: | 0.1 |  |  | Cl=0 at alpha= | -0.36441 | deg
|  |  |  | @ Cl=0.1, Cd= | 0.005291
|  |  |  | @ Cl=0.4, Cd= | 0.0056924
|  |  |  | @ Cl=0.6, Cd= | 0.08341
alpha (deg) | Cl | Cd | Cm | Cl/Cd
-14 | -0.386 | 0.09806 | 0.004 | -3.941
-13.5 | -0.413 | 0.09222 | 0.004 | -4.482
-13 | -0.44 | 0.08781 | 0.004 | -5.015
-12.5 | -0.468 | 0.08254 | 0.004 | -5.67
-12 | -0.494 | 0.07851 | 0.004 | -6.289
-11.5 | -0.519 | 0.07342 | 0.004 | -7.073
-11 | -0.543 | 0.06841 | 0.004 | -7.94
-10.5 | -0.565 | 0.06347 | 0.004 | -8.894
-10 | -0.583 | 0.05779 | 0.004 | -10.094
-9.5 | -0.61 | 0.04297 | 0.005 | -14.205
-9 | -0.723 | 0.01079 | 0.006 | -66.955
-8.5 | -0.72 | 0.00979 | 0.006 | -73.529
-8 | -0.709 | 0.0103 | 0.006 | -68.848
-7.5 | -0.691 | 0.00979 | 0.005 | -70.629
-7 | -0.667 | 0.00944 | 0.005 | -70.656
-6.5 | -0.637 | 0.00914 | 0.005 | -69.739
-6 | -0.602 | 0.00881 | 0.004 | -68.278
-5.5 | -0.561 | 0.00855 | 0.004 | -65.66
-5 | -0.516 | 0.00832 | 0.004 | -62.068
-4.5 | -0.468 | 0.0081 | 0.004 | -57.769
-4 | -0.416 | 0.00792 | 0.003 | -52.583
-3.5 | -0.362 | 0.0077 | 0.003 | -47.052
-3 | -0.307 | 0.00728 | 0.003 | -42.15
-2.5 | -0.25 | 0.00703 | 0.002 | -35.507
-2 | -0.192 | 0.00651 | 0.002 | -29.472
-1.5 | -0.133 | 0.00594 | 0.002 | -22.419
-1 | -0.074 | 0.00555 | 0.001 | -13.427
-0.5 | -0.016 | 0.00534 | 0.001 | -2.918
0 | 0.043 | 0.00532 | 0.001 | 8.146
0.5 | 0.102 | 0.00529 | 0 | 19.34
1 | 0.161 | 0.00531 | 0 | 30.32
1.5 | 0.22 | 0.00535 | -0.001 | 41.096
2 | 0.279 | 0.00543 | -0.001 | 51.312
2.5 | 0.337 | 0.00553 | -0.001 | 61.051
3 | 0.396 | 0.00568 | -0.002 | 69.671
3.5 | 0.454 | 0.00586 | -0.002 | 77.513
4 | 0.512 | 0.00606 | -0.002 | 84.468
4.5 | 0.567 | 0.00633 | -0.003 | 89.717
5 | 0.622 | 0.00664 | -0.003 | 93.59
5.5 | 0.674 | 0.00821 | -0.003 | 82.048
6 | 0.723 | 0.00855 | -0.004 | 84.644
6.5 | 0.77 | 0.00891 | -0.004 | 86.426
7 | 0.812 | 0.00928 | -0.005 | 87.532
7.5 | 0.85 | 0.00976 | -0.005 | 87.066
8 | 0.877 | 0.01032 | -0.005 | 85.018
8.5 | 0.896 | 0.01087 | -0.006 | 82.428
9 | 0.906 | 0.01165 | -0.006 | 77.792
9.5 | 0.905 | 0.01064 | -0.007 | 85.016
10 | 0.894 | 0.01263 | -0.007 | 70.776
10.5 | 0.867 | 0.01424 | -0.007 | 60.894
11 | 0.825 | 0.01761 | -0.007 | 46.871
11.5 | 0.769 | 0.02573 | -0.007 | 29.871
12 | 0.746 | 0.02417 | -0.008 | 30.845
12.5 | 0.669 | 0.04469 | -0.007 | 14.965
13 | 0.623 | 0.05387 | -0.007 | 11.568
13.5 | 0.574 | 0.06772 | -0.007 | 8.478
14 | 0.527 | 0.08341 | -0.007 | 6.318

## 68. Re 4M Mach 0.10 (2)
BIGFOIL.COM POLAR EXPORT
eh1090
EH 1.0/9.0 |  |  |  | Cl Max: | 1.3483 | at alpha= | 13 | deg
XFOIL ncrit=9 |  |  |  | L/D Max: | 99.4611 | at alpha= | 7 | deg
Re: | 4000000 |  |  | Cd Min: | 0.15348 | at alpha= | 18 | deg
Mach: | 0.1 |  |  | Cl=0 at alpha= | -0.38704 | deg
|  |  |  | @ Cl=0.1, Cd= | 0.0042584
|  |  |  | @ Cl=0.4, Cd= | 0.0045192
|  |  |  | @ Cl=0.6, Cd= | 0.0062595
alpha (deg) | Cl | Cd | Cm | Cl/Cd
-14 | -1.1117 | 0.04804 | -0.0297 | -23.1411
-13.5 | -1.1714 | 0.03698 | -0.0326 | -31.6766
-13 | -1.222 | 0.03048 | -0.0238 | -40.0919
-12.5 | -1.2152 | 0.02612 | -0.0194 | -46.5237
-12 | -1.1958 | 0.0222 | -0.0158 | -53.8649
-11.5 | -1.157 | 0.02032 | -0.0138 | -56.939
-11 | -1.1202 | 0.01787 | -0.0115 | -62.6861
-10.5 | -1.0775 | 0.01605 | -0.0097 | -67.134
-10 | -1.0312 | 0.01468 | -0.0083 | -70.2452
-9.5 | -0.9811 | 0.01387 | -0.0074 | -70.7354
-9 | -0.9373 | 0.0119 | -0.0055 | -78.7647
-8.5 | -0.8876 | 0.01096 | -0.0043 | -80.9854
-8 | -0.8365 | 0.01036 | -0.0034 | -80.7432
-7.5 | -0.787 | 0.00963 | -0.002 | -81.7238
-7 | -0.7231 | 0.00884 | -0.0039 | -81.7986
-6.5 | -0.6606 | 0.00825 | -0.0053 | -80.0727
-6 | -0.6121 | 0.00791 | -0.0034 | -77.3831
-5.5 | -0.5606 | 0.00744 | -0.0022 | -75.3495
-5 | -0.5066 | 0.00719 | -0.0017 | -70.459
-4.5 | -0.4517 | 0.00701 | -0.0014 | -64.4365
-4 | -0.397 | 0.00673 | -0.001 | -58.9896
-3.5 | -0.3421 | 0.00645 | -0.0007 | -53.0388
-3 | -0.2871 | 0.00619 | -0.0005 | -46.3813
-2.5 | -0.2317 | 0.00599 | -0.0003 | -38.6811
-2 | -0.1765 | 0.00574 | -0.0002 | -30.7491
-1.5 | -0.1216 | 0.00543 | 0 | -22.3941
-1 | -0.0667 | 0.00514 | 0.0001 | -12.9767
-0.5 | -0.0122 | 0.00481 | 0.0002 | -2.5364
0 | 0.0418 | 0.00443 | 0.0005 | 9.4357
0.5 | 0.097 | 0.00426 | 0.0006 | 22.77
1 | 0.1526 | 0.00423 | 0.0007 | 36.0757
1.5 | 0.2079 | 0.00419 | 0.0009 | 49.6181
2 | 0.2636 | 0.00424 | 0.001 | 62.1698
2.5 | 0.3191 | 0.00431 | 0.0012 | 74.0371
3 | 0.3744 | 0.00442 | 0.0014 | 84.7059
3.5 | 0.4286 | 0.00463 | 0.0018 | 92.5702
4 | 0.4814 | 0.00497 | 0.0025 | 96.8612
4.5 | 0.5329 | 0.00548 | 0.0033 | 97.2445
5 | 0.5846 | 0.00607 | 0.0041 | 96.3097
5.5 | 0.6431 | 0.00679 | 0.0032 | 94.7128
6 | 0.7024 | 0.00739 | 0.0023 | 95.0474
6.5 | 0.7671 | 0.00788 | 0.0001 | 97.3477
7 | 0.8305 | 0.00835 | -0.0018 | 99.4611
7.5 | 0.8921 | 0.00901 | -0.0033 | 99.0122
8 | 0.9384 | 0.00952 | -0.0014 | 98.5714
8.5 | 0.9853 | 0.01014 | 0.0002 | 97.1696
9 | 1.0336 | 0.01072 | 0.0015 | 96.4179
9.5 | 1.0817 | 0.01147 | 0.0027 | 94.3069
10 | 1.1238 | 0.01304 | 0.0047 | 86.181
10.5 | 1.1717 | 0.01383 | 0.0058 | 84.7216
11 | 1.2175 | 0.01481 | 0.007 | 82.208
11.5 | 1.2582 | 0.01626 | 0.0089 | 77.3801
12 | 1.2961 | 0.01781 | 0.011 | 72.7737
12.5 | 1.3281 | 0.01968 | 0.0138 | 67.4848
13 | 1.3483 | 0.02208 | 0.0178 | 61.0643
13.5 | 1.3414 | 0.02487 | 0.0253 | 53.9365
14 | 1.3371 | 0.02822 | 0.0294 | 47.3813
14.5 | 1.3309 | 0.0331 | 0.0303 | 40.2085
15 | 1.2978 | 0.04289 | 0.0267 | 30.2588
15.5 | 1.2462 | 0.05744 | 0.0188 | 21.6957
16 | 1.2291 | 0.0677 | 0.0131 | 18.1551
16.5 | 1.1506 | 0.08956 | 0.0005 | 12.8473
17 | 1.0918 | 0.11027 | -0.0113 | 9.9012
17.5 | 1.0569 | 0.12739 | -0.0209 | 8.2966
18 | 0.9917 | 0.15348 | -0.0357 | 6.4614

## 69. Re 4M Mach 0.25 (1)
BIGFOIL.COM POLAR EXPORT
eh1090
EH 1.0/9.0 |  |  |  | Cl Max: | 0.878 | at alpha= | 8.5 | deg
JavaFoil+Calcfoil stall+Eppler ext transition |  |  |  | L/D Max: | 90.423 | at alpha= | 4.5 | deg
Re: | 4000000 |  |  | Cd Min: | 0.00532 | at alpha= | 0.5 | deg
Mach: | 0.25 |  |  | Cl=0 at alpha= | -0.36885 | deg
|  |  |  | @ Cl=0.1, Cd= | 0.0053242
|  |  |  | @ Cl=0.4, Cd= | 0.0907
|  |  |  | @ Cl=0.6, Cd= | 0.0907
alpha (deg) | Cl | Cd | Cm | Cl/Cd
-13 | -0.072 | 0.08783 | 0.004 | -0.816
-12.5 | -0.069 | 0.08634 | 0.004 | -0.796
-12 | -0.202 | 0.08193 | 0.004 | -2.464
-11.5 | -0.275 | 0.07631 | 0.004 | -3.61
-11 | -0.34 | 0.07144 | 0.004 | -4.759
-10.5 | -0.398 | 0.0672 | 0.004 | -5.922
-10 | -0.449 | 0.06284 | 0.004 | -7.144
-9.5 | -0.485 | 0.05933 | 0.003 | -8.171
-9 | -0.521 | 0.04783 | 0.004 | -10.898
-8.5 | -0.542 | 0.04312 | 0.004 | -12.573
-8 | -0.663 | 0.00979 | 0.006 | -67.721
-7.5 | -0.663 | 0.01024 | 0.005 | -64.74
-7 | -0.652 | 0.00982 | 0.005 | -66.416
-6.5 | -0.632 | 0.00944 | 0.005 | -66.964
-6 | -0.603 | 0.00908 | 0.005 | -66.433
-5.5 | -0.567 | 0.00879 | 0.004 | -64.571
-5 | -0.525 | 0.00853 | 0.004 | -61.531
-4.5 | -0.478 | 0.00826 | 0.004 | -57.798
-4 | -0.426 | 0.00803 | 0.003 | -53.102
-3.5 | -0.372 | 0.00781 | 0.003 | -47.573
-3 | -0.315 | 0.00736 | 0.003 | -42.77
-2.5 | -0.256 | 0.0071 | 0.002 | -36.124
-2 | -0.197 | 0.00664 | 0.002 | -29.683
-1.5 | -0.137 | 0.00607 | 0.002 | -22.536
-1 | -0.077 | 0.00562 | 0.001 | -13.604
-0.5 | -0.016 | 0.0054 | 0.001 | -2.967
0 | 0.045 | 0.00537 | 0.001 | 8.291
0.5 | 0.105 | 0.00532 | 0 | 19.739
1 | 0.166 | 0.00534 | 0 | 31.021
1.5 | 0.226 | 0.00539 | -0.001 | 41.915
2 | 0.286 | 0.00549 | -0.001 | 52.133
2.5 | 0.347 | 0.0056 | -0.001 | 61.94
3 | 0.407 | 0.00575 | -0.002 | 70.704
3.5 | 0.467 | 0.00595 | -0.002 | 78.398
4 | 0.525 | 0.00616 | -0.002 | 85.292
4.5 | 0.582 | 0.00644 | -0.003 | 90.423
5 | 0.638 | 0.00803 | -0.003 | 79.422
5.5 | 0.69 | 0.00843 | -0.004 | 81.882
6 | 0.739 | 0.0088 | -0.004 | 84.037
6.5 | 0.784 | 0.00923 | -0.004 | 84.907
7 | 0.823 | 0.00965 | -0.005 | 85.273
7.5 | 0.856 | 0.01026 | -0.005 | 83.43
8 | 0.873 | 0.0109 | -0.006 | 80.149
8.5 | 0.878 | 0.01164 | -0.006 | 75.405
9 | 0.864 | 0.01078 | -0.006 | 80.154
9.5 | 0.836 | 0.01289 | -0.007 | 64.837
10 | 0.787 | 0.01427 | -0.007 | 55.181
10.5 | 0.709 | 0.01937 | -0.007 | 36.606
11 | 0.637 | 0.02292 | -0.007 | 27.781
11.5 | 0.507 | 0.05917 | -0.006 | 8.572
12 | 0.426 | 0.07152 | -0.006 | 5.955
12.5 | 0.344 | 0.08158 | -0.005 | 4.218
13 | 0.258 | 0.08972 | -0.005 | 2.873
13.5 | 0.145 | 0.0907 | -0.006 | 1.595

## 70. Re 4M Mach 0.25 (2)
BIGFOIL.COM POLAR EXPORT
eh1090
EH 1.0/9.0 |  |  |  | Cl Max: | 1.1846 | at alpha= | 11 | deg
XFOIL ncrit=9 |  |  |  | L/D Max: | 98.146 | at alpha= | 4 | deg
Re: | 4000000 |  |  | Cd Min: | 0.13948 | at alpha= | 15.5 | deg
Mach: | 0.25 |  |  | Cl=0 at alpha= | -99 | deg
|  |  |  | @ Cl=0.1, Cd= | 0.004301
|  |  |  | @ Cl=0.4, Cd= | 0.0045383
|  |  |  | @ Cl=0.6, Cd= | 0.0061606
alpha (deg) | Cl | Cd | Cm | Cl/Cd
0 | 0.0435 | 0.00449 | 0.0005 | 9.6882
0.5 | 0.1003 | 0.0043 | 0.0007 | 23.3256
1 | 0.1576 | 0.00428 | 0.0008 | 36.8224
1.5 | 0.2146 | 0.00424 | 0.001 | 50.6132
2 | 0.2721 | 0.00429 | 0.0011 | 63.4266
2.5 | 0.3294 | 0.00437 | 0.0014 | 75.3776
3 | 0.3864 | 0.00449 | 0.0017 | 86.0579
3.5 | 0.4427 | 0.00469 | 0.0022 | 94.3923
4 | 0.4976 | 0.00507 | 0.0029 | 98.146
4.5 | 0.5508 | 0.00562 | 0.0039 | 98.0071
5 | 0.6045 | 0.00621 | 0.0048 | 97.343
5.5 | 0.6641 | 0.00705 | 0.0043 | 94.1986
6 | 0.7261 | 0.00762 | 0.0036 | 95.2887
6.5 | 0.794 | 0.00811 | 0.0016 | 97.9038
7 | 0.86 | 0.00885 | 0 | 97.1751
7.5 | 0.9224 | 0.00954 | -0.0007 | 96.6876
8 | 0.9701 | 0.01021 | 0.0017 | 95.0147
8.5 | 1.0183 | 0.01105 | 0.0041 | 92.1538
9 | 1.0607 | 0.01274 | 0.0071 | 83.2575
9.5 | 1.1024 | 0.0146 | 0.01 | 75.5068
10 | 1.1395 | 0.01686 | 0.0133 | 67.586
10.5 | 1.1685 | 0.01966 | 0.0173 | 59.4354
11 | 1.1846 | 0.02304 | 0.0222 | 51.4149
11.5 | 1.1507 | 0.02808 | 0.0315 | 40.9793
12 | 1.1312 | 0.03398 | 0.033 | 33.2902
12.5 | 1.1078 | 0.04309 | 0.0288 | 25.709
13 | 1.0709 | 0.05624 | 0.0203 | 19.0416
13.5 | 1.0284 | 0.07156 | 0.0107 | 14.3712
14 | 1.0048 | 0.08434 | 0.0034 | 11.9137
14.5 | 0.9755 | 0.09903 | -0.0046 | 9.8506
15 | 0.9332 | 0.11761 | -0.0148 | 7.9347
15.5 | 0.8846 | 0.13948 | -0.0264 | 6.3421

## 71. Re 4M Mach 0.50 (1)
BIGFOIL.COM POLAR EXPORT
eh1090
EH 1.0/9.0 |  |  |  | Cl Max: | 1.096 | at alpha= | 20 | deg
JavaFoil+Calcfoil stall+Eppler ext transition |  |  |  | L/D Max: | 90.87 | at alpha= | 4.5 | deg
Re: | 4000000 |  |  | Cd Min: | 0.00554 | at alpha= | 0.5 | deg
Mach: | 0.5 |  |  | Cl=0 at alpha= | -0.36765 | deg
|  |  |  | @ Cl=0.1, Cd= | 0.0055578
|  |  |  | @ Cl=0.4, Cd= | 0.0059591
|  |  |  | @ Cl=0.6, Cd= | 0.0068092
alpha (deg) | Cl | Cd | Cm | Cl/Cd
-20 | -1.039 | 0.16175 | 0.007 | -6.426
-19.5 | -1.014 | 0.15689 | 0.007 | -6.464
-19 | -0.99 | 0.15508 | 0.007 | -6.387
-18.5 | -0.965 | 0.14649 | 0.007 | -6.585
-18 | -0.935 | 0.15612 | 0.007 | -5.991
-17.5 | -0.91 | 0.13645 | 0.007 | -6.67
-17 | -0.884 | 0.13181 | 0.006 | -6.708
-16.5 | -0.86 | 0.13312 | 0.006 | -6.46
-16 | -0.833 | 0.12421 | 0.006 | -6.706
-15.5 | -0.805 | 0.12028 | 0.006 | -6.695
-15 | -0.779 | 0.11614 | 0.006 | -6.709
-14.5 | -0.753 | 0.11138 | 0.005 | -6.764
-14 | -0.728 | 0.11082 | 0.005 | -6.568
-13.5 | -0.7 | 0.10489 | 0.005 | -6.678
-13 | -0.674 | 0.09883 | 0.005 | -6.819
-12.5 | -0.648 | 0.09716 | 0.005 | -6.668
-12 | -0.622 | 0.09356 | 0.005 | -6.645
-11.5 | -0.595 | 0.08748 | 0.004 | -6.799
-11 | -0.569 | 0.07713 | 0.004 | -7.376
-10.5 | -0.543 | 0.06893 | 0.004 | -7.878
-10 | -0.518 | 0.06322 | 0.004 | -8.19
-9.5 | -0.489 | 0.06816 | 0.004 | -7.17
-9 | -0.464 | 0.05896 | 0.004 | -7.862
-8.5 | -0.44 | 0.05231 | 0.004 | -8.413
-8 | -0.409 | 0.05553 | 0.003 | -7.368
-7.5 | -0.383 | 0.05096 | 0.003 | -7.513
-7 | -0.363 | 0.04164 | 0.004 | -8.719
-6.5 | -0.332 | 0.04285 | 0.003 | -7.75
-6 | -0.303 | 0.04236 | 0.002 | -7.144
-5.5 | -0.343 | 0.01002 | 0.005 | -34.205
-5 | -0.504 | 0.00958 | 0.004 | -52.627
-4.5 | -0.5 | 0.00914 | 0.004 | -54.719
-4 | -0.462 | 0.00872 | 0.004 | -52.964
-3.5 | -0.409 | 0.00837 | 0.003 | -48.927
-3 | -0.35 | 0.00812 | 0.003 | -43.028
-2.5 | -0.286 | 0.00759 | 0.003 | -37.664
-2 | -0.22 | 0.00729 | 0.002 | -30.184
-1.5 | -0.153 | 0.0066 | 0.002 | -23.193
-1 | -0.086 | 0.00599 | 0.001 | -14.277
-0.5 | -0.018 | 0.0057 | 0.001 | -3.139
0 | 0.05 | 0.00561 | 0.001 | 8.875
0.5 | 0.117 | 0.00554 | 0 | 21.204
1 | 0.185 | 0.00557 | 0 | 33.228
1.5 | 0.253 | 0.00561 | -0.001 | 44.993
2 | 0.32 | 0.00575 | -0.001 | 55.62
2.5 | 0.387 | 0.00593 | -0.001 | 65.315
3 | 0.454 | 0.00608 | -0.002 | 74.681
3.5 | 0.521 | 0.00636 | -0.002 | 81.986
4 | 0.585 | 0.00671 | -0.003 | 87.194
4.5 | 0.647 | 0.00712 | -0.003 | 90.87
5 | 0.703 | 0.00903 | -0.004 | 77.814
5.5 | 0.75 | 0.00959 | -0.004 | 78.29
6 | 0.782 | 0.01026 | -0.004 | 76.234
6.5 | 0.781 | 0.01111 | -0.005 | 70.288
7 | 0.603 | 0.01081 | -0.005 | 55.724
7.5 | 0.521 | 0.01282 | -0.006 | 40.68
8 | 0.502 | 0.02613 | -0.005 | 19.202
8.5 | 0.578 | 0.01479 | -0.006 | 39.096
9 | 0.594 | 0.01898 | -0.007 | 31.271
9.5 | 0.531 | 0.06406 | -0.004 | 8.289
10 | 0.642 | 0.02424 | -0.007 | 26.502
10.5 | 0.592 | 0.06674 | -0.005 | 8.87
11 | 0.61 | 0.08068 | -0.004 | 7.558
11.5 | 0.64 | 0.07606 | -0.005 | 8.409
12 | 0.664 | 0.0864 | -0.005 | 7.687
12.5 | 0.69 | 0.0947 | -0.005 | 7.291
13 | 0.717 | 0.10022 | -0.005 | 7.152
13.5 | 0.743 | 0.10226 | -0.006 | 7.266
14 | 0.771 | 0.1064 | -0.006 | 7.25
14.5 | 0.797 | 0.11317 | -0.006 | 7.044
15 | 0.823 | 0.11756 | -0.007 | 7.003
15.5 | 0.85 | 0.1214 | -0.007 | 7
16 | 0.882 | 0.12718 | -0.008 | 6.934
16.5 | 0.904 | 0.12849 | -0.008 | 7.037
17 | 0.931 | 0.13453 | -0.008 | 6.919
17.5 | 0.96 | 0.14121 | -0.009 | 6.801
18 | 0.984 | 0.14264 | -0.009 | 6.901
18.5 | 1.01 | 0.14645 | -0.009 | 6.9
19 | 1.037 | 0.15294 | -0.01 | 6.78
19.5 | 1.065 | 0.15657 | -0.01 | 6.804
20 | 1.096 | 0.16124 | -0.011 | 6.797

## 72. Re 4M Mach 0.50 (2)
BIGFOIL.COM POLAR EXPORT
eh1090
EH 1.0/9.0 |  |  |  | Cl Max: | 0.9857 | at alpha= | 7.5 | deg
XFOIL ncrit=9 |  |  |  | L/D Max: | 101.495 | at alpha= | 4.5 | deg
Re: | 4000000 |  |  | Cd Min: | 0.28825 | at alpha= | -20 | deg
Mach: | 0.5 |  |  | Cl=0 at alpha= | -0.41238 | deg
|  |  |  | @ Cl=0.1, Cd= | 0.0045447
|  |  |  | @ Cl=0.4, Cd= | 0.0046654
|  |  |  | @ Cl=0.6, Cd= | 0.0059188
alpha (deg) | Cl | Cd | Cm | Cl/Cd
-20 | -0.9375 | 0.28825 | 0.1077 | -3.2524
-19.5 | -0.9152 | 0.27993 | 0.1024 | -3.2694
-19 | -0.8928 | 0.27131 | 0.0972 | -3.2907
-18.5 | -0.8697 | 0.26245 | 0.0921 | -3.3138
-18 | -0.8474 | 0.2536 | 0.087 | -3.3415
-17.5 | -0.8253 | 0.24478 | 0.0819 | -3.3716
-17 | -0.8032 | 0.236 | 0.0769 | -3.4034
-16.5 | -0.7816 | 0.22706 | 0.0719 | -3.4423
-16 | -0.7604 | 0.21796 | 0.067 | -3.4887
-15.5 | -0.7395 | 0.20931 | 0.0622 | -3.533
-15 | -0.7204 | 0.2004 | 0.0573 | -3.5948
-14.5 | -0.7009 | 0.19104 | 0.0525 | -3.6689
-14 | -0.6816 | 0.18206 | 0.0477 | -3.7438
-13.5 | -0.6624 | 0.17362 | 0.0431 | -3.8152
-13 | -0.6431 | 0.16446 | 0.0386 | -3.9104
-12.5 | -0.6262 | 0.15547 | 0.034 | -4.0278
-12 | -0.6147 | 0.14597 | 0.0293 | -4.2111
-11.5 | -0.6011 | 0.13678 | 0.0248 | -4.3946
-11 | -0.591 | 0.12728 | 0.0202 | -4.6433
-10.5 | -0.5886 | 0.11602 | 0.015 | -5.0733
-10 | -0.5869 | 0.10556 | 0.01 | -5.5599
-9.5 | -0.5858 | 0.09573 | 0.0051 | -6.1193
-9 | -0.5858 | 0.08625 | 0 | -6.7919
-8.5 | -0.5948 | 0.07556 | -0.0062 | -7.8719
-8 | -0.605 | 0.0649 | -0.0134 | -9.322
-7.5 | -0.6262 | 0.05242 | -0.0261 | -11.9458
-7 | -0.6541 | 0.04356 | -0.0267 | -15.0161
-6.5 | -0.6684 | 0.03323 | -0.0256 | -20.1144
-6 | -0.6635 | 0.02221 | -0.0231 | -29.8739
-5.5 | -0.6445 | 0.01403 | -0.0167 | -45.9373
-5 | -0.5962 | 0.00985 | -0.0117 | -60.5279
-4.5 | -0.5342 | 0.0083 | -0.0083 | -64.3614
-4 | -0.4683 | 0.00753 | -0.006 | -62.1912
-3.5 | -0.4016 | 0.00707 | -0.0043 | -56.8034
-3 | -0.3353 | 0.00671 | -0.0031 | -49.9702
-2.5 | -0.2696 | 0.00637 | -0.0022 | -42.3234
-2 | -0.204 | 0.00611 | -0.0015 | -33.3879
-1.5 | -0.1391 | 0.00582 | -0.001 | -23.9003
-1 | -0.0746 | 0.00552 | -0.0005 | -13.5145
-0.5 | -0.0109 | 0.00517 | -0.0001 | -2.1083
0 | 0.0513 | 0.00472 | 0.0005 | 10.8686
0.5 | 0.1152 | 0.00449 | 0.0009 | 25.657
1 | 0.18 | 0.00445 | 0.0012 | 40.4494
2 | 0.3101 | 0.0045 | 0.0019 | 68.9111
2.5 | 0.3757 | 0.00461 | 0.0024 | 81.4967
3 | 0.4415 | 0.00476 | 0.0031 | 92.7521
3.5 | 0.5066 | 0.00502 | 0.0039 | 100.9163
4.5 | 0.6313 | 0.00622 | 0.0071 | 101.4952
5 | 0.69 | 0.00723 | 0.0096 | 95.4357
5.5 | 0.7613 | 0.00792 | 0.0103 | 96.1237
6 | 0.8377 | 0.00874 | 0.0104 | 95.8467
7 | 0.9702 | 0.01337 | 0.0143 | 72.5654
7.5 | 0.9857 | 0.01759 | 0.0234 | 56.0375
8 | 0.9758 | 0.02335 | 0.0323 | 41.7901
8.5 | 0.9429 | 0.02902 | 0.0388 | 32.4914
9 | 0.9119 | 0.03863 | 0.0343 | 23.606
9.5 | 0.8832 | 0.05061 | 0.0253 | 17.4511
10 | 0.8574 | 0.06299 | 0.0167 | 13.6117
10.5 | 0.8251 | 0.07685 | 0.0082 | 10.7365
11 | 0.8047 | 0.08945 | 0.0013 | 8.9961
11.5 | 0.7811 | 0.10321 | -0.0057 | 7.5681
12 | 0.7672 | 0.11627 | -0.0126 | 6.5984
12.5 | 0.7583 | 0.12936 | -0.0195 | 5.8619

## 73. Re 5M Mach 0.00 (1)
BIGFOIL.COM POLAR EXPORT
eh1090
EH 1.0/9.0 |  |  |  | Cl Max: | 0.915 | at alpha= | 9.5 | deg
JavaFoil+Calcfoil stall+Eppler ext transition |  |  |  | L/D Max: | 90.497 | at alpha= | 7 | deg
Re: | 5000000 |  |  | Cd Min: | 0.00532 | at alpha= | 1 | deg
Mach: | 0 |  |  | Cl=0 at alpha= | -0.36441 | deg
|  |  |  | @ Cl=0.1, Cd= | 0.0053493
|  |  |  | @ Cl=0.4, Cd= | 0.0056466
|  |  |  | @ Cl=0.6, Cd= | 0.07288
alpha (deg) | Cl | Cd | Cm | Cl/Cd
-14 | -0.43 | 0.09502 | 0.005 | -4.524
-13.5 | -0.454 | 0.0897 | 0.004 | -5.062
-13 | -0.478 | 0.08575 | 0.004 | -5.574
-12.5 | -0.503 | 0.07944 | 0.004 | -6.327
-12 | -0.525 | 0.0764 | 0.004 | -6.868
-11.5 | -0.548 | 0.0702 | 0.004 | -7.805
-11 | -0.569 | 0.06465 | 0.004 | -8.803
-10.5 | -0.589 | 0.05856 | 0.004 | -10.053
-10 | -0.612 | 0.0486 | 0.005 | -12.591
-9.5 | -0.735 | 0.0109 | 0.006 | -67.464
-9 | -0.736 | 0.00909 | 0.006 | -80.872
-8.5 | -0.728 | 0.00941 | 0.006 | -77.375
-8 | -0.714 | 0.00988 | 0.006 | -72.251
-7.5 | -0.694 | 0.00947 | 0.005 | -73.281
-7 | -0.668 | 0.00921 | 0.005 | -72.589
-6.5 | -0.637 | 0.00886 | 0.005 | -71.939
-6 | -0.601 | 0.00864 | 0.004 | -69.531
-5.5 | -0.56 | 0.00836 | 0.004 | -67.001
-5 | -0.515 | 0.00808 | 0.004 | -63.728
-4.5 | -0.466 | 0.00787 | 0.004 | -59.249
-4 | -0.415 | 0.00775 | 0.003 | -53.49
-3.5 | -0.361 | 0.00749 | 0.003 | -48.186
-3 | -0.305 | 0.00708 | 0.003 | -43.096
-2.5 | -0.249 | 0.00686 | 0.002 | -36.238
-2 | -0.191 | 0.00654 | 0.002 | -29.182
-1.5 | -0.133 | 0.00615 | 0.002 | -21.567
-1 | -0.074 | 0.00575 | 0.001 | -12.877
-0.5 | -0.016 | 0.00548 | 0.001 | -2.833
0 | 0.043 | 0.00533 | 0.001 | 8.082
0.5 | 0.102 | 0.00535 | 0 | 19.007
1 | 0.16 | 0.00532 | 0 | 30.142
1.5 | 0.219 | 0.00533 | -0.001 | 41.086
2 | 0.277 | 0.00542 | -0.001 | 51.206
2.5 | 0.336 | 0.0055 | -0.001 | 60.991
3 | 0.394 | 0.00563 | -0.002 | 69.923
3.5 | 0.452 | 0.00579 | -0.002 | 78.144
4 | 0.509 | 0.00599 | -0.002 | 84.917
4.5 | 0.565 | 0.00626 | -0.003 | 90.158
5 | 0.619 | 0.00684 | -0.003 | 90.442
5.5 | 0.671 | 0.00795 | -0.003 | 84.447
6 | 0.721 | 0.00826 | -0.004 | 87.188
6.5 | 0.767 | 0.00859 | -0.004 | 89.254
7 | 0.81 | 0.00895 | -0.005 | 90.497
7.5 | 0.848 | 0.00939 | -0.005 | 90.372
8 | 0.877 | 0.00985 | -0.005 | 89.019
8.5 | 0.898 | 0.01036 | -0.006 | 86.612
9 | 0.91 | 0.01101 | -0.006 | 82.661
9.5 | 0.915 | 0.01174 | -0.007 | 77.948
10 | 0.908 | 0.01197 | -0.007 | 75.808
10.5 | 0.89 | 0.01311 | -0.007 | 67.912
11 | 0.866 | 0.01413 | -0.008 | 61.248
11.5 | 0.828 | 0.0166 | -0.008 | 49.922
12 | 0.787 | 0.02002 | -0.008 | 39.328
12.5 | 0.731 | 0.02952 | -0.008 | 24.76
13 | 0.687 | 0.03628 | -0.008 | 18.949
13.5 | 0.644 | 0.04455 | -0.008 | 14.447
14 | 0.595 | 0.0591 | -0.008 | 10.06
14.5 | 0.551 | 0.07288 | -0.008 | 7.561

## 74. Re 5M Mach 0.00 (2)
BIGFOIL.COM POLAR EXPORT
eh1090
EH 1.0/9.0 |  |  |  | Cl Max: | 1.4786 | at alpha= | 14.5 | deg
XFOIL ncrit=9 |  |  |  | L/D Max: | 105.444 | at alpha= | 8 | deg
Re: | 5000000 |  |  | Cd Min: | 0.15801 | at alpha= | 19.5 | deg
Mach: | 0 |  |  | Cl=0 at alpha= | -0.39444 | deg
|  |  |  | @ Cl=0.1, Cd= | 0.0043168
|  |  |  | @ Cl=0.4, Cd= | 0.0044406
|  |  |  | @ Cl=0.6, Cd= | 0.0060706
alpha (deg) | Cl | Cd | Cm | Cl/Cd
-16.5 | -1.3421 | 0.04496 | -0.0339 | -29.851
-16 | -1.3731 | 0.03679 | -0.036 | -37.3226
-15.5 | -1.4195 | 0.03027 | -0.0305 | -46.8946
-15 | -1.4248 | 0.02767 | -0.0236 | -51.4926
-14.5 | -1.4089 | 0.02496 | -0.0197 | -56.4463
-14 | -1.3856 | 0.02228 | -0.0164 | -62.1903
-13.5 | -1.3523 | 0.02029 | -0.014 | -66.6486
-13 | -1.3152 | 0.01846 | -0.012 | -71.2459
-12.5 | -1.272 | 0.01723 | -0.0106 | -73.8247
-12 | -1.2276 | 0.01601 | -0.0093 | -76.6771
-11.5 | -1.181 | 0.01499 | -0.0082 | -78.7859
-11 | -1.1338 | 0.01398 | -0.0071 | -81.1016
-10.5 | -1.084 | 0.01329 | -0.0064 | -81.5651
-10 | -1.034 | 0.01259 | -0.0057 | -82.1287
-9.5 | -0.9824 | 0.01213 | -0.0051 | -80.9893
-9 | -0.9346 | 0.01096 | -0.004 | -85.2737
-8.5 | -0.8861 | 0.00993 | -0.0028 | -89.2346
-8 | -0.8362 | 0.00927 | -0.0017 | -90.205
-7.5 | -0.7758 | 0.00864 | -0.003 | -89.7917
-7 | -0.7138 | 0.00806 | -0.0045 | -88.5608
-6.5 | -0.6655 | 0.00775 | -0.0027 | -85.871
-6 | -0.6135 | 0.00748 | -0.0019 | -82.0187
-5.5 | -0.56 | 0.00723 | -0.0014 | -77.455
-5 | -0.506 | 0.00693 | -0.001 | -73.0159
-4.5 | -0.4512 | 0.00675 | -0.0008 | -66.8444
-4 | -0.3964 | 0.00652 | -0.0006 | -60.7975
-3.5 | -0.3416 | 0.00628 | -0.0004 | -54.3949
-3 | -0.2866 | 0.00605 | -0.0002 | -47.3719
-2.5 | -0.2314 | 0.00583 | -0.0001 | -39.6913
-2 | -0.1762 | 0.00564 | -0.0001 | -31.2411
-1.5 | -0.1212 | 0.00538 | 0 | -22.5279
-1 | -0.0661 | 0.00515 | 0.0001 | -12.835
-0.5 | -0.0114 | 0.00488 | 0.0002 | -2.3361
0 | 0.0426 | 0.00449 | 0.0003 | 9.4878
0.5 | 0.0975 | 0.00432 | 0.0004 | 22.5694
1 | 0.1527 | 0.00425 | 0.0005 | 35.9294
1.5 | 0.2079 | 0.00418 | 0.0006 | 49.7368
2 | 0.2634 | 0.0042 | 0.0006 | 62.7143
2.5 | 0.319 | 0.00423 | 0.0007 | 75.4137
3 | 0.3741 | 0.00436 | 0.0008 | 85.8028
3.5 | 0.4287 | 0.00453 | 0.0011 | 94.6358
4 | 0.4816 | 0.00494 | 0.0016 | 97.4899
4.5 | 0.5335 | 0.00539 | 0.0022 | 98.9796
5 | 0.5849 | 0.00588 | 0.003 | 99.4728
5.5 | 0.6356 | 0.00652 | 0.0039 | 97.4847
6 | 0.6944 | 0.00703 | 0.0029 | 98.7767
6.5 | 0.7549 | 0.00745 | 0.0016 | 101.3289
7 | 0.818 | 0.00792 | -0.0003 | 103.2828
7.5 | 0.8797 | 0.00841 | -0.002 | 104.6017
8 | 0.9374 | 0.00889 | -0.0028 | 105.4443
8.5 | 0.9838 | 0.00942 | -0.0012 | 104.4374
9 | 1.0313 | 0.00996 | 0.0001 | 103.5442
9.5 | 1.0784 | 0.01074 | 0.0014 | 100.4097
10 | 1.125 | 0.01167 | 0.0026 | 96.401
10.5 | 1.1749 | 0.01215 | 0.0032 | 96.6996
11 | 1.2224 | 0.01293 | 0.004 | 94.5398
11.5 | 1.2684 | 0.01382 | 0.0051 | 91.78
12 | 1.3131 | 0.01478 | 0.0062 | 88.843
12.5 | 1.3553 | 0.01589 | 0.0077 | 85.2926
13 | 1.394 | 0.0172 | 0.0095 | 81.0465
13.5 | 1.4283 | 0.01871 | 0.0118 | 76.3389
14 | 1.4588 | 0.02025 | 0.0145 | 72.0395
14.5 | 1.4786 | 0.02188 | 0.0188 | 67.5777
15 | 1.4748 | 0.02426 | 0.0254 | 60.7914
15.5 | 1.465 | 0.02811 | 0.0293 | 52.1167
16 | 1.4659 | 0.03232 | 0.0299 | 45.3558
16.5 | 1.4318 | 0.04187 | 0.027 | 34.1963
17 | 1.3972 | 0.05329 | 0.0213 | 26.2188
17.5 | 1.38 | 0.0628 | 0.0164 | 21.9745
18 | 1.3188 | 0.08036 | 0.0067 | 16.4111
18.5 | 1.2318 | 0.10493 | -0.0075 | 11.7393
19 | 1.2158 | 0.11683 | -0.0144 | 10.4066
19.5 | 1.0786 | 0.15801 | -0.039 | 6.8262

## 75. Re 5M Mach 0.10 (1)
BIGFOIL.COM POLAR EXPORT
eh1090
EH 1.0/9.0 |  |  |  | Cl Max: | 0.908 | at alpha= | 9.5 | deg
JavaFoil+Calcfoil stall+Eppler ext transition |  |  |  | L/D Max: | 90.523 | at alpha= | 5 | deg
Re: | 5000000 |  |  | Cd Min: | 0.00532 | at alpha= | 1 | deg
Mach: | 0.1 |  |  | Cl=0 at alpha= | -0.36441 | deg
|  |  |  | @ Cl=0.1, Cd= | 0.0053593
|  |  |  | @ Cl=0.4, Cd= | 0.0056597
|  |  |  | @ Cl=0.6, Cd= | 0.08297
alpha (deg) | Cl | Cd | Cm | Cl/Cd
-14 | -0.387 | 0.09609 | 0.005 | -4.028
-13.5 | -0.414 | 0.09086 | 0.004 | -4.558
-13 | -0.441 | 0.08656 | 0.004 | -5.096
-12.5 | -0.469 | 0.08058 | 0.004 | -5.82
-12 | -0.495 | 0.07656 | 0.004 | -6.463
-11.5 | -0.521 | 0.0717 | 0.004 | -7.263
-11 | -0.545 | 0.06624 | 0.004 | -8.233
-10.5 | -0.568 | 0.06058 | 0.004 | -9.373
-10 | -0.59 | 0.05279 | 0.004 | -11.186
-9.5 | -0.717 | 0.01131 | 0.006 | -63.401
-9 | -0.724 | 0.00927 | 0.006 | -78.103
-8.5 | -0.72 | 0.00948 | 0.006 | -75.943
-8 | -0.709 | 0.01002 | 0.006 | -70.733
-7.5 | -0.691 | 0.00956 | 0.005 | -72.259
-7 | -0.667 | 0.00918 | 0.005 | -72.667
-6.5 | -0.637 | 0.00894 | 0.005 | -71.307
-6 | -0.602 | 0.00863 | 0.004 | -69.722
-5.5 | -0.561 | 0.00837 | 0.004 | -67.062
-5 | -0.516 | 0.00814 | 0.004 | -63.437
-4.5 | -0.468 | 0.00793 | 0.004 | -59.022
-4 | -0.416 | 0.00775 | 0.003 | -53.768
-3.5 | -0.362 | 0.00754 | 0.003 | -48.06
-3 | -0.307 | 0.0071 | 0.003 | -43.187
-2.5 | -0.25 | 0.00685 | 0.002 | -36.462
-2 | -0.192 | 0.00654 | 0.002 | -29.328
-1.5 | -0.133 | 0.00616 | 0.002 | -21.631
-1 | -0.074 | 0.00576 | 0.001 | -12.922
-0.5 | -0.016 | 0.00549 | 0.001 | -2.841
0 | 0.043 | 0.00534 | 0.001 | 8.116
0.5 | 0.102 | 0.00536 | 0 | 19.085
1 | 0.161 | 0.00532 | 0 | 30.262
1.5 | 0.22 | 0.00536 | -0.001 | 41.049
2 | 0.279 | 0.00542 | -0.001 | 51.383
2.5 | 0.337 | 0.00551 | -0.001 | 61.279
3 | 0.396 | 0.00565 | -0.002 | 70.117
3.5 | 0.454 | 0.00579 | -0.002 | 78.414
4 | 0.512 | 0.00603 | -0.002 | 84.777
4.5 | 0.567 | 0.00628 | -0.003 | 90.302
5 | 0.622 | 0.00687 | -0.003 | 90.523
5.5 | 0.674 | 0.00797 | -0.003 | 84.583
6 | 0.723 | 0.00829 | -0.004 | 87.258
6.5 | 0.77 | 0.00862 | -0.004 | 89.255
7 | 0.812 | 0.00902 | -0.005 | 90.007
7.5 | 0.85 | 0.00944 | -0.005 | 90.087
8 | 0.877 | 0.00996 | -0.005 | 88.028
8.5 | 0.896 | 0.01048 | -0.006 | 85.522
9 | 0.906 | 0.01116 | -0.006 | 81.247
9.5 | 0.908 | 0.01191 | -0.007 | 76.207
10 | 0.896 | 0.01214 | -0.007 | 73.78
10.5 | 0.872 | 0.01345 | -0.007 | 64.861
11 | 0.838 | 0.01535 | -0.007 | 54.569
11.5 | 0.792 | 0.0192 | -0.008 | 41.236
12 | 0.752 | 0.0218 | -0.008 | 34.498
12.5 | 0.689 | 0.03365 | -0.008 | 20.471
13 | 0.643 | 0.04074 | -0.008 | 15.772
13.5 | 0.592 | 0.05247 | -0.008 | 11.282
14 | 0.54 | 0.06935 | -0.008 | 7.785
14.5 | 0.496 | 0.08297 | -0.007 | 5.976

## 76. Re 5M Mach 0.10 (2)
BIGFOIL.COM POLAR EXPORT
eh1090
EH 1.0/9.0 |  |  |  | Cl Max: | 1.4289 | at alpha= | 14.5 | deg
XFOIL ncrit=9 |  |  |  | L/D Max: | 105.056 | at alpha= | 8 | deg
Re: | 5000000 |  |  | Cd Min: | 0.23997 | at alpha= | -19 | deg
Mach: | 0.1 |  |  | Cl=0 at alpha= | -0.39503 | deg
|  |  |  | @ Cl=0.1, Cd= | 0.0043273
|  |  |  | @ Cl=0.4, Cd= | 0.0044434
|  |  |  | @ Cl=0.6, Cd= | 0.0060778
alpha (deg) | Cl | Cd | Cm | Cl/Cd
-19 | -0.8008 | 0.23997 | 0.076 | -3.3371
-18.5 | -0.7838 | 0.23361 | 0.0719 | -3.3552
-18 | -0.7672 | 0.22666 | 0.0677 | -3.3848
-17.5 | -0.7505 | 0.2198 | 0.0636 | -3.4145
-15.5 | -1.231 | 0.05061 | -0.0301 | -24.3233
-15 | -1.2713 | 0.03954 | -0.0362 | -32.1523
-14.5 | -1.3055 | 0.03331 | -0.0333 | -39.1924
-14 | -1.334 | 0.02891 | -0.0249 | -46.1432
-13.5 | -1.325 | 0.02516 | -0.0203 | -52.663
-13 | -1.3032 | 0.02188 | -0.0167 | -59.5612
-12.5 | -1.2677 | 0.01974 | -0.0144 | -64.2199
-12 | -1.2286 | 0.0178 | -0.0123 | -69.0225
-11.5 | -1.1838 | 0.01646 | -0.0108 | -71.9198
-11 | -1.1392 | 0.01494 | -0.0092 | -76.2517
-10.5 | -1.0913 | 0.01382 | -0.0079 | -78.9653
-10 | -1.0418 | 0.0129 | -0.0069 | -80.7597
-9.5 | -0.99 | 0.01233 | -0.0061 | -80.292
-9 | -0.9366 | 0.01202 | -0.0056 | -77.9201
-8.5 | -0.8915 | 0.01026 | -0.0037 | -86.8908
-8 | -0.8416 | 0.00947 | -0.0025 | -88.8701
-7.5 | -0.7811 | 0.0088 | -0.0035 | -88.7614
-7 | -0.7185 | 0.00818 | -0.005 | -87.8362
-6.5 | -0.6699 | 0.00783 | -0.0031 | -85.5556
-6 | -0.6175 | 0.00753 | -0.0022 | -82.0053
-5.5 | -0.5633 | 0.00733 | -0.0018 | -76.8486
-5 | -0.5092 | 0.00696 | -0.0012 | -73.1609
-4.5 | -0.454 | 0.00677 | -0.001 | -67.0606
-4 | -0.3987 | 0.00654 | -0.0007 | -60.9633
-3.5 | -0.3436 | 0.00629 | -0.0005 | -54.6264
-3 | -0.2882 | 0.00606 | -0.0003 | -47.5578
-2.5 | -0.2327 | 0.00585 | -0.0002 | -39.7778
-2 | -0.1771 | 0.00566 | -0.0001 | -31.2898
-1.5 | -0.1218 | 0.00539 | 0 | -22.5974
-1 | -0.0664 | 0.00516 | 0.0001 | -12.8682
-0.5 | -0.0114 | 0.00489 | 0.0002 | -2.3313
0 | 0.0429 | 0.0045 | 0.0003 | 9.5333
0.5 | 0.0981 | 0.00433 | 0.0004 | 22.6559
1 | 0.1537 | 0.00425 | 0.0005 | 36.1647
1.5 | 0.2092 | 0.00419 | 0.0006 | 49.9284
2 | 0.2649 | 0.0042 | 0.0007 | 63.0714
2.5 | 0.3208 | 0.00424 | 0.0007 | 75.6604
3 | 0.3763 | 0.00437 | 0.0009 | 86.1098
3.5 | 0.4312 | 0.00454 | 0.0011 | 94.978
4 | 0.4844 | 0.00497 | 0.0016 | 97.4648
4.5 | 0.5367 | 0.00541 | 0.0023 | 99.2052
5 | 0.5882 | 0.00593 | 0.0032 | 99.1906
5.5 | 0.6393 | 0.00657 | 0.0041 | 97.3059
6 | 0.6988 | 0.00707 | 0.0031 | 98.8402
6.5 | 0.7597 | 0.00749 | 0.0019 | 101.4286
7 | 0.8232 | 0.00802 | 0 | 102.6434
7.5 | 0.8856 | 0.00848 | -0.0017 | 104.434
8 | 0.9434 | 0.00898 | -0.0024 | 105.0557
8.5 | 0.9902 | 0.00954 | -0.0006 | 103.7945
9 | 1.038 | 0.01012 | 0.0008 | 102.5692
9.5 | 1.0829 | 0.01127 | 0.0026 | 96.087
10 | 1.1327 | 0.01184 | 0.0035 | 95.6672
10.5 | 1.1822 | 0.01248 | 0.0043 | 94.7276
11 | 1.2296 | 0.01333 | 0.0054 | 92.2431
11.5 | 1.274 | 0.01447 | 0.0069 | 88.0442
12 | 1.3168 | 0.01567 | 0.0085 | 84.0332
12.5 | 1.3562 | 0.01707 | 0.0105 | 79.4493
13 | 1.3896 | 0.01878 | 0.0131 | 73.9936
13.5 | 1.4152 | 0.0208 | 0.0166 | 68.0385
14 | 1.4277 | 0.0227 | 0.022 | 62.8943
14.5 | 1.4289 | 0.02504 | 0.0276 | 57.0647
15 | 1.4126 | 0.02977 | 0.031 | 47.4505
15.5 | 1.3823 | 0.03813 | 0.0295 | 36.2523
16 | 1.3788 | 0.0449 | 0.0264 | 30.7082
16.5 | 1.3102 | 0.06203 | 0.017 | 21.122
17 | 1.2473 | 0.07997 | 0.007 | 15.5971
17.5 | 1.2177 | 0.09352 | -0.0006 | 13.0207
18 | 1.1497 | 0.11589 | -0.0136 | 9.9206
18.5 | 1.0672 | 0.14396 | -0.0301 | 7.4132
19 | 1.0502 | 0.15805 | -0.0384 | 6.6447

## 77. Re 5M Mach 0.25 (1)
BIGFOIL.COM POLAR EXPORT
eh1090
EH 1.0/9.0 |  |  |  | Cl Max: | 0.878 | at alpha= | 8.5 | deg
JavaFoil+Calcfoil stall+Eppler ext transition |  |  |  | L/D Max: | 91.009 | at alpha= | 4.5 | deg
Re: | 5000000 |  |  | Cd Min: | 0.00534 | at alpha= | 1 | deg
Mach: | 0.25 |  |  | Cl=0 at alpha= | -0.36885 | deg
|  |  |  | @ Cl=0.1, Cd= | 0.0053975
|  |  |  | @ Cl=0.4, Cd= | 0.0855
|  |  |  | @ Cl=0.6, Cd= | 0.0855
alpha (deg) | Cl | Cd | Cm | Cl/Cd
-13 | -0.072 | 0.08614 | 0.005 | -0.833
-12.5 | -0.069 | 0.08472 | 0.004 | -0.812
-12 | -0.202 | 0.08028 | 0.004 | -2.517
-11.5 | -0.276 | 0.07512 | 0.004 | -3.672
-11 | -0.341 | 0.06998 | 0.004 | -4.867
-10.5 | -0.399 | 0.06545 | 0.004 | -6.096
-10 | -0.45 | 0.0613 | 0.004 | -7.345
-9.5 | -0.487 | 0.05756 | 0.004 | -8.452
-9 | -0.618 | 0.01201 | 0.006 | -51.423
-8.5 | -0.65 | 0.01061 | 0.006 | -61.228
-8 | -0.663 | 0.00952 | 0.006 | -69.62
-7.5 | -0.663 | 0.00997 | 0.005 | -66.47
-7 | -0.652 | 0.00954 | 0.005 | -68.337
-6.5 | -0.632 | 0.00922 | 0.005 | -68.518
-6 | -0.603 | 0.00888 | 0.005 | -67.968
-5.5 | -0.567 | 0.0086 | 0.004 | -66.013
-5 | -0.525 | 0.00829 | 0.004 | -63.311
-4.5 | -0.478 | 0.00805 | 0.004 | -59.358
-4 | -0.426 | 0.00785 | 0.003 | -54.303
-3.5 | -0.372 | 0.00763 | 0.003 | -48.722
-3 | -0.315 | 0.00718 | 0.003 | -43.881
-2.5 | -0.257 | 0.00693 | 0.002 | -37.007
-2 | -0.197 | 0.00664 | 0.002 | -29.668
-1.5 | -0.137 | 0.00627 | 0.002 | -21.837
-1 | -0.077 | 0.00586 | 0.001 | -13.066
-0.5 | -0.016 | 0.00555 | 0.001 | -2.886
0 | 0.045 | 0.00537 | 0.001 | 8.296
0.5 | 0.105 | 0.0054 | 0 | 19.462
1 | 0.166 | 0.00534 | 0 | 30.993
1.5 | 0.226 | 0.00538 | -0.001 | 42
2 | 0.286 | 0.00547 | -0.001 | 52.313
2.5 | 0.347 | 0.00557 | -0.001 | 62.201
3 | 0.407 | 0.00571 | -0.002 | 71.239
3.5 | 0.467 | 0.00588 | -0.002 | 79.455
4 | 0.525 | 0.00613 | -0.002 | 85.695
4.5 | 0.582 | 0.0064 | -0.003 | 91.009
5 | 0.638 | 0.00779 | -0.003 | 81.828
5.5 | 0.69 | 0.00818 | -0.004 | 84.406
6 | 0.739 | 0.00852 | -0.004 | 86.756
6.5 | 0.784 | 0.00893 | -0.004 | 87.739
7 | 0.823 | 0.00938 | -0.005 | 87.741
7.5 | 0.856 | 0.0099 | -0.005 | 86.428
8 | 0.873 | 0.01051 | -0.006 | 83.119
8.5 | 0.878 | 0.01119 | -0.006 | 78.459
9 | 0.866 | 0.01097 | -0.006 | 78.934
9.5 | 0.838 | 0.01237 | -0.007 | 67.703
10 | 0.791 | 0.01352 | -0.007 | 58.556
10.5 | 0.719 | 0.01687 | -0.007 | 42.653
11 | 0.647 | 0.01961 | -0.007 | 32.974
11.5 | 0.535 | 0.03835 | -0.007 | 13.96
12 | 0.443 | 0.0535 | -0.007 | 8.285
12.5 | 0.348 | 0.07494 | -0.006 | 4.648
13 | 0.259 | 0.08718 | -0.005 | 2.966
13.5 | 0.146 | 0.0855 | -0.006 | 1.705

## 78. Re 5M Mach 0.25 (2)
BIGFOIL.COM POLAR EXPORT
eh1090
EH 1.0/9.0 |  |  |  | Cl Max: | 1.2175 | at alpha= | 11 | deg
XFOIL ncrit=9 |  |  |  | L/D Max: | 102.867 | at alpha= | 7.5 | deg
Re: | 5000000 |  |  | Cd Min: | 0.17391 | at alpha= | -14.5 | deg
Mach: | 0.25 |  |  | Cl=0 at alpha= | -0.39964 | deg
|  |  |  | @ Cl=0.1, Cd= | 0.0043647
|  |  |  | @ Cl=0.4, Cd= | 0.0044561
|  |  |  | @ Cl=0.6, Cd= | 0.0060533
alpha (deg) | Cl | Cd | Cm | Cl/Cd
-14.5 | -0.6705 | 0.17391 | 0.0412 | -3.8554
-14 | -0.6538 | 0.16619 | 0.0373 | -3.9341
-13.5 | -0.6422 | 0.15739 | 0.0331 | -4.0803
-13 | -0.642 | 0.14534 | 0.0279 | -4.4172
-12.5 | -0.639 | 0.13475 | 0.0231 | -4.7421
-12 | -0.6689 | 0.11565 | 0.0147 | -5.7838
-11.5 | -0.7976 | 0.07925 | -0.0065 | -10.0644
-11 | -0.8237 | 0.06301 | -0.0205 | -13.0725
-10.5 | -0.8663 | 0.04956 | -0.0294 | -17.4798
-10 | -0.9353 | 0.03654 | -0.0244 | -25.5966
-9.5 | -0.9753 | 0.02272 | -0.0181 | -42.9269
-9 | -0.9564 | 0.01642 | -0.0134 | -58.246
-8.5 | -0.9149 | 0.01343 | -0.0103 | -68.1236
-8 | -0.8628 | 0.01226 | -0.0084 | -70.3752
-7.5 | -0.8105 | 0.00996 | -0.007 | -81.3755
-7 | -0.7439 | 0.00901 | -0.0082 | -82.5638
-6.5 | -0.6935 | 0.00848 | -0.0057 | -81.7807
-6 | -0.6393 | 0.00796 | -0.0042 | -80.3141
-5 | -0.5267 | 0.00716 | -0.0024 | -73.5615
-4.5 | -0.4693 | 0.00689 | -0.0019 | -68.1132
-3.5 | -0.3543 | 0.00641 | -0.001 | -55.273
-3 | -0.2972 | 0.00614 | -0.0007 | -48.4039
-2.5 | -0.2397 | 0.00592 | -0.0005 | -40.4899
-2 | -0.1822 | 0.00571 | -0.0003 | -31.9089
-1.5 | -0.1251 | 0.00545 | -0.0001 | -22.9541
-1 | -0.0679 | 0.00522 | 0 | -13.0077
-0.5 | -0.0112 | 0.00493 | 0.0001 | -2.2718
0 | 0.0446 | 0.00454 | 0.0003 | 9.8238
0.5 | 0.1015 | 0.00436 | 0.0005 | 23.2798
1 | 0.1587 | 0.00428 | 0.0006 | 37.0794
1.5 | 0.2159 | 0.00421 | 0.0007 | 51.2827
2 | 0.2735 | 0.00423 | 0.0008 | 64.6572
2.5 | 0.3311 | 0.0043 | 0.0009 | 77
3 | 0.3886 | 0.00442 | 0.0011 | 87.9186
3.5 | 0.4455 | 0.0046 | 0.0014 | 96.8478
4 | 0.5005 | 0.00505 | 0.002 | 99.1089
4.5 | 0.5547 | 0.00553 | 0.0029 | 100.3074
5 | 0.6075 | 0.00614 | 0.004 | 98.9414
5.5 | 0.6603 | 0.00679 | 0.0052 | 97.2459
6 | 0.723 | 0.00729 | 0.0043 | 99.177
6.5 | 0.7866 | 0.00772 | 0.0033 | 101.8912
7 | 0.8532 | 0.00831 | 0.0017 | 102.6715
7.5 | 0.9186 | 0.00893 | 0.0004 | 102.8667
8 | 0.9764 | 0.00957 | 0.0007 | 102.0272
8.5 | 1.0246 | 0.01032 | 0.0031 | 99.2829
9 | 1.07 | 0.0116 | 0.0058 | 92.2414
9.5 | 1.117 | 0.01288 | 0.0081 | 86.7236
10 | 1.159 | 0.01472 | 0.011 | 78.7364
10.5 | 1.1934 | 0.01719 | 0.0147 | 69.4241
11 | 1.2175 | 0.02025 | 0.0192 | 60.1235
11.5 | 1.1997 | 0.02503 | 0.028 | 47.9305
12 | 1.1801 | 0.02938 | 0.0336 | 40.1668
12.5 | 1.1551 | 0.03694 | 0.0326 | 31.2696
13 | 1.1206 | 0.04869 | 0.0256 | 23.015
13.5 | 1.0759 | 0.06369 | 0.0159 | 16.8928
14 | 1.0548 | 0.07546 | 0.0091 | 13.9783
14.5 | 1.0268 | 0.08898 | 0.0017 | 11.5397
15 | 0.9835 | 0.10654 | -0.0081 | 9.2313
15.5 | 0.9399 | 0.12572 | -0.0186 | 7.4761
16 | 0.9213 | 0.14038 | -0.0265 | 6.5629

## 79. Re 5M Mach 0.50 (1)
BIGFOIL.COM POLAR EXPORT
eh1090
EH 1.0/9.0 |  |  |  | Cl Max: | 1.1 | at alpha= | 20 | deg
JavaFoil+Calcfoil stall+Eppler ext transition |  |  |  | L/D Max: | 88.331 | at alpha= | 4 | deg
Re: | 5000000 |  |  | Cd Min: | 0.00552 | at alpha= | 0 | deg
Mach: | 0.5 |  |  | Cl=0 at alpha= | -0.36765 | deg
|  |  |  | @ Cl=0.1, Cd= | 0.0055648
|  |  |  | @ Cl=0.4, Cd= | 0.0059033
|  |  |  | @ Cl=0.6, Cd= | 0.0068115
alpha (deg) | Cl | Cd | Cm | Cl/Cd
-20 | -1.04 | 0.15703 | 0.007 | -6.621
-19.5 | -1.014 | 0.15379 | 0.007 | -6.596
-19 | -0.991 | 0.15185 | 0.007 | -6.523
-18.5 | -0.965 | 0.14045 | 0.007 | -6.873
-18 | -0.936 | 0.15104 | 0.007 | -6.194
-17.5 | -0.91 | 0.13255 | 0.007 | -6.869
-17 | -0.885 | 0.12822 | 0.006 | -6.898
-16.5 | -0.86 | 0.13064 | 0.006 | -6.585
-16 | -0.834 | 0.12147 | 0.006 | -6.863
-15.5 | -0.806 | 0.11993 | 0.006 | -6.717
-15 | -0.779 | 0.11322 | 0.006 | -6.884
-14.5 | -0.754 | 0.10845 | 0.005 | -6.949
-14 | -0.728 | 0.10705 | 0.005 | -6.8
-13.5 | -0.701 | 0.10088 | 0.005 | -6.95
-13 | -0.675 | 0.09281 | 0.005 | -7.271
-12.5 | -0.649 | 0.08417 | 0.005 | -7.712
-12 | -0.623 | 0.07739 | 0.005 | -8.052
-11.5 | -0.595 | 0.08668 | 0.004 | -6.866
-11 | -0.569 | 0.0753 | 0.004 | -7.561
-10.5 | -0.544 | 0.06688 | 0.004 | -8.139
-10 | -0.521 | 0.06048 | 0.005 | -8.612
-9.5 | -0.489 | 0.06596 | 0.004 | -7.412
-9 | -0.465 | 0.05796 | 0.004 | -8.018
-8.5 | -0.444 | 0.04903 | 0.004 | -9.058
-8 | -0.409 | 0.05426 | 0.003 | -7.546
-7.5 | -0.384 | 0.04989 | 0.003 | -7.688
-7 | -0.433 | 0.01172 | 0.006 | -36.9
-6.5 | -0.335 | 0.04026 | 0.003 | -8.322
-6 | -0.304 | 0.0414 | 0.003 | -7.331
-5.5 | -0.343 | 0.00973 | 0.005 | -35.241
-5 | -0.504 | 0.00933 | 0.004 | -54.013
-4.5 | -0.5 | 0.00886 | 0.004 | -56.483
-4 | -0.462 | 0.00851 | 0.004 | -54.301
-3.5 | -0.409 | 0.00817 | 0.003 | -50.113
-3 | -0.35 | 0.0079 | 0.003 | -44.26
-2.5 | -0.286 | 0.00739 | 0.003 | -38.681
-2 | -0.22 | 0.00711 | 0.002 | -30.924
-1.5 | -0.153 | 0.00666 | 0.002 | -22.978
-1 | -0.086 | 0.00624 | 0.001 | -13.71
-0.5 | -0.018 | 0.00581 | 0.001 | -3.084
0 | 0.05 | 0.00552 | 0.001 | 9.009
0.5 | 0.117 | 0.00558 | 0 | 21.03
1 | 0.185 | 0.00555 | 0 | 33.315
1.5 | 0.253 | 0.00559 | -0.001 | 45.159
2 | 0.32 | 0.00572 | -0.001 | 55.929
2.5 | 0.387 | 0.00588 | -0.001 | 65.905
3 | 0.454 | 0.006 | -0.002 | 75.744
3.5 | 0.521 | 0.0063 | -0.002 | 82.684
4 | 0.585 | 0.00663 | -0.003 | 88.331
4.5 | 0.647 | 0.00738 | -0.003 | 87.655
5 | 0.703 | 0.00875 | -0.004 | 80.316
5.5 | 0.75 | 0.00927 | -0.004 | 80.95
6 | 0.782 | 0.0099 | -0.004 | 78.989
6.5 | 0.781 | 0.01069 | -0.005 | 73.03
7 | 0.604 | 0.01159 | -0.005 | 52.149
7.5 | 0.523 | 0.01232 | -0.006 | 42.428
8 | 0.54 | 0.01517 | -0.006 | 35.576
8.5 | 0.581 | 0.01403 | -0.006 | 41.421
9 | 0.599 | 0.01736 | -0.007 | 34.506
9.5 | 0.535 | 0.06113 | -0.004 | 8.759
10 | 0.649 | 0.02171 | -0.007 | 29.902
10.5 | 0.624 | 0.04695 | -0.007 | 13.298
11 | 0.611 | 0.0792 | -0.004 | 7.712
11.5 | 0.672 | 0.05597 | -0.007 | 12.01
12 | 0.666 | 0.08357 | -0.005 | 7.969
12.5 | 0.691 | 0.09325 | -0.005 | 7.412
13 | 0.718 | 0.09044 | -0.006 | 7.934
13.5 | 0.744 | 0.09801 | -0.006 | 7.593
14 | 0.773 | 0.10375 | -0.006 | 7.453
14.5 | 0.797 | 0.10989 | -0.006 | 7.257
15 | 0.823 | 0.1113 | -0.007 | 7.398
15.5 | 0.853 | 0.11763 | -0.007 | 7.248
16 | 0.883 | 0.12245 | -0.008 | 7.214
16.5 | 0.905 | 0.12725 | -0.008 | 7.108
17 | 0.933 | 0.1306 | -0.008 | 7.146
17.5 | 0.962 | 0.13668 | -0.009 | 7.039
18 | 0.985 | 0.13883 | -0.009 | 7.093
18.5 | 1.011 | 0.14385 | -0.009 | 7.027
19 | 1.037 | 0.14793 | -0.01 | 7.012
19.5 | 1.068 | 0.15196 | -0.01 | 7.026
20 | 1.1 | 0.15487 | -0.011 | 7.102

## 80. Re 5M Mach 0.50 (2)
BIGFOIL.COM POLAR EXPORT
eh1090
EH 1.0/9.0 |  |  |  | Cl Max: | 0.991 | at alpha= | 7.5 | deg
XFOIL ncrit=9 |  |  |  | L/D Max: | 104.735 | at alpha= | 4 | deg
Re: | 5000000 |  |  | Cd Min: | 0.28689 | at alpha= | -20 | deg
Mach: | 0.5 |  |  | Cl=0 at alpha= | -0.41905 | deg
|  |  |  | @ Cl=0.1, Cd= | 0.0045856
|  |  |  | @ Cl=0.4, Cd= | 0.0045641
|  |  |  | @ Cl=0.6, Cd= | 0.005732
alpha (deg) | Cl | Cd | Cm | Cl/Cd
-20 | -0.9371 | 0.28689 | 0.1076 | -3.2664
-19.5 | -0.9152 | 0.27885 | 0.1023 | -3.2821
-19 | -0.8931 | 0.27062 | 0.0971 | -3.3002
-18.5 | -0.8707 | 0.26239 | 0.0919 | -3.3183
-18 | -0.8485 | 0.25382 | 0.0869 | -3.3429
-17.5 | -0.8262 | 0.24515 | 0.0818 | -3.3702
-17 | -0.8035 | 0.23629 | 0.0769 | -3.4005
-16.5 | -0.7814 | 0.2273 | 0.0719 | -3.4377
-16 | -0.7601 | 0.21816 | 0.067 | -3.4841
-15.5 | -0.739 | 0.2095 | 0.0621 | -3.5274
-15 | -0.721 | 0.19971 | 0.057 | -3.6102
-14.5 | -0.701 | 0.19076 | 0.0523 | -3.6748
-14 | -0.6818 | 0.18119 | 0.0474 | -3.7629
-13.5 | -0.6632 | 0.17221 | 0.0428 | -3.8511
-13 | -0.646 | 0.16367 | 0.0381 | -3.947
-12.5 | -0.628 | 0.15533 | 0.0337 | -4.043
-12 | -0.6179 | 0.14381 | 0.0286 | -4.2966
-11.5 | -0.6083 | 0.13376 | 0.0236 | -4.5477
-11 | -0.5956 | 0.12508 | 0.0194 | -4.7618
-10.5 | -0.5894 | 0.11522 | 0.0147 | -5.1154
-10 | -0.5878 | 0.10497 | 0.0097 | -5.5997
-9.5 | -0.5943 | 0.0937 | 0.004 | -6.3426
-9 | -0.5958 | 0.08413 | -0.0013 | -7.0819
-8.5 | -0.6075 | 0.07314 | -0.0079 | -8.306
-8 | -0.6151 | 0.06288 | -0.0153 | -9.7821
-7.5 | -0.6393 | 0.05065 | -0.0274 | -12.6219
-7 | -0.6665 | 0.04174 | -0.0272 | -15.9679
-6.5 | -0.6685 | 0.03139 | -0.0276 | -21.2966
-6 | -0.6696 | 0.02184 | -0.0224 | -30.6593
-5.5 | -0.6506 | 0.01339 | -0.016 | -48.5885
-5 | -0.5992 | 0.0096 | -0.0112 | -62.4167
-4.5 | -0.538 | 0.00788 | -0.0077 | -68.2741
-4 | -0.4711 | 0.00723 | -0.0055 | -65.1591
-3.5 | -0.4035 | 0.00687 | -0.0041 | -58.7336
-3 | -0.3368 | 0.00654 | -0.0029 | -51.4985
-2.5 | -0.2708 | 0.00622 | -0.002 | -43.537
-2 | -0.205 | 0.00596 | -0.0014 | -34.396
-1.5 | -0.1396 | 0.0057 | -0.0009 | -24.4912
-1 | -0.0745 | 0.00546 | -0.0005 | -13.6447
-0.5 | -0.0102 | 0.00518 | -0.0001 | -1.9691
0 | 0.0528 | 0.00477 | 0.0003 | 11.0692
0.5 | 0.1168 | 0.00452 | 0.0006 | 25.8407
1 | 0.1814 | 0.00444 | 0.0009 | 40.8559
1.5 | 0.2462 | 0.00437 | 0.0013 | 56.3387
2.5 | 0.3778 | 0.00451 | 0.0019 | 83.7694
3 | 0.4435 | 0.00467 | 0.0025 | 94.9679
3.5 | 0.5094 | 0.0049 | 0.0033 | 103.9592
4 | 0.5729 | 0.00547 | 0.0044 | 104.7349
4.5 | 0.636 | 0.00608 | 0.006 | 104.6053
5 | 0.6953 | 0.007 | 0.0085 | 99.3286
5.5 | 0.7595 | 0.00756 | 0.0107 | 100.463
6 | 0.8347 | 0.00826 | 0.0112 | 101.0533
6.5 | 0.9098 | 0.00972 | 0.0119 | 93.6008
7 | 0.9785 | 0.01279 | 0.0134 | 76.5051
7.5 | 0.991 | 0.01714 | 0.0231 | 57.818
8 | 0.9829 | 0.02292 | 0.0319 | 42.8839
8.5 | 0.9495 | 0.02837 | 0.0393 | 33.4685
9 | 0.9195 | 0.03766 | 0.0351 | 24.4158
9.5 | 0.8909 | 0.0497 | 0.0259 | 17.9256
10 | 0.8653 | 0.06202 | 0.0172 | 13.952
10.5 | 0.835 | 0.07541 | 0.009 | 11.0728
11 | 0.8126 | 0.08804 | 0.0023 | 9.2299
11.5 | 0.7926 | 0.10092 | -0.0042 | 7.8537
12 | 0.7771 | 0.1139 | -0.011 | 6.8227
12.5 | 0.7689 | 0.1265 | -0.0177 | 6.0783

## 81. Re 6M Mach 0.00 (1)
BIGFOIL.COM POLAR EXPORT
eh1090
EH 1.0/9.0 |  |  |  | Cl Max: | 0.915 | at alpha= | 9.5 | deg
JavaFoil+Calcfoil stall+Eppler ext transition |  |  |  | L/D Max: | 92.944 | at alpha= | 7.5 | deg
Re: | 6000000 |  |  | Cd Min: | 0.00534 | at alpha= | 0.5 | deg
Mach: | 0 |  |  | Cl=0 at alpha= | -0.36441 | deg
|  |  |  | @ Cl=0.1, Cd= | 0.0053441
|  |  |  | @ Cl=0.4, Cd= | 0.0056266
|  |  |  | @ Cl=0.6, Cd= | 0.06237
alpha (deg) | Cl | Cd | Cm | Cl/Cd
-14.5 | -0.407 | 0.09917 | 0.005 | -4.099
-14 | -0.43 | 0.09399 | 0.005 | -4.579
-13.5 | -0.455 | 0.08821 | 0.005 | -5.155
-13 | -0.479 | 0.08417 | 0.004 | -5.687
-12.5 | -0.504 | 0.07729 | 0.005 | -6.524
-12 | -0.526 | 0.07474 | 0.004 | -7.035
-11.5 | -0.55 | 0.06799 | 0.004 | -8.09
-11 | -0.572 | 0.06208 | 0.004 | -9.213
-10.5 | -0.595 | 0.05395 | 0.005 | -11.029
-10 | -0.689 | 0.0169 | 0.006 | -40.787
-9.5 | -0.737 | 0.00882 | 0.006 | -83.579
-9 | -0.736 | 0.00961 | 0.006 | -76.582
-8.5 | -0.728 | 0.01009 | 0.006 | -72.162
-8 | -0.714 | 0.00964 | 0.006 | -74.069
-7.5 | -0.694 | 0.0093 | 0.005 | -74.663
-7 | -0.668 | 0.00905 | 0.005 | -73.874
-6.5 | -0.637 | 0.0087 | 0.005 | -73.236
-6 | -0.601 | 0.00848 | 0.004 | -70.828
-5.5 | -0.56 | 0.00814 | 0.004 | -68.762
-5 | -0.515 | 0.00793 | 0.004 | -64.946
-4.5 | -0.466 | 0.00772 | 0.004 | -60.385
-4 | -0.415 | 0.00761 | 0.003 | -54.517
-3.5 | -0.361 | 0.00735 | 0.003 | -49.069
-3 | -0.305 | 0.00697 | 0.003 | -43.812
-2.5 | -0.249 | 0.00675 | 0.002 | -36.823
-2 | -0.191 | 0.00651 | 0.002 | -29.29
-1.5 | -0.133 | 0.00622 | 0.002 | -21.332
-1 | -0.074 | 0.00591 | 0.001 | -12.546
-0.5 | -0.016 | 0.00562 | 0.001 | -2.763
0 | 0.043 | 0.00546 | 0.001 | 7.9
0.5 | 0.102 | 0.00534 | 0 | 19.042
1 | 0.16 | 0.00539 | 0 | 29.765
1.5 | 0.219 | 0.00538 | -0.001 | 40.717
2 | 0.277 | 0.00542 | -0.001 | 51.176
2.5 | 0.336 | 0.0055 | -0.001 | 61.086
3 | 0.394 | 0.00561 | -0.002 | 70.254
3.5 | 0.452 | 0.00577 | -0.002 | 78.295
4 | 0.509 | 0.00598 | -0.002 | 85.144
4.5 | 0.565 | 0.00622 | -0.003 | 90.729
5 | 0.619 | 0.00675 | -0.003 | 91.734
5.5 | 0.671 | 0.00779 | -0.003 | 86.088
6 | 0.721 | 0.00805 | -0.004 | 89.518
6.5 | 0.767 | 0.00836 | -0.004 | 91.693
7 | 0.81 | 0.00875 | -0.005 | 92.537
7.5 | 0.848 | 0.00913 | -0.005 | 92.944
8 | 0.877 | 0.00957 | -0.005 | 91.615
8.5 | 0.898 | 0.01005 | -0.006 | 89.303
9 | 0.91 | 0.01067 | -0.006 | 85.334
9.5 | 0.915 | 0.01135 | -0.007 | 80.656
10 | 0.909 | 0.01041 | -0.007 | 87.31
10.5 | 0.893 | 0.01264 | -0.007 | 70.628
11 | 0.869 | 0.0135 | -0.008 | 64.379
11.5 | 0.834 | 0.01546 | -0.008 | 53.933
12 | 0.794 | 0.01816 | -0.008 | 43.729
12.5 | 0.741 | 0.02532 | -0.008 | 29.273
13 | 0.698 | 0.03097 | -0.008 | 22.526
13.5 | 0.654 | 0.03791 | -0.008 | 17.248
14 | 0.605 | 0.05007 | -0.008 | 12.088
14.5 | 0.561 | 0.06237 | -0.008 | 8.998

## 82. Re 6M Mach 0.00 (2)
BIGFOIL.COM POLAR EXPORT
eh1090
EH 1.0/9.0 |  |  |  | Cl Max: | 1.5073 | at alpha= | 15 | deg
XFOIL ncrit=9 |  |  |  | L/D Max: | 109.789 | at alpha= | 8 | deg
Re: | 6000000 |  |  | Cd Min: | 0.15644 | at alpha= | 20 | deg
Mach: | 0 |  |  | Cl=0 at alpha= | -0.39954 | deg
|  |  |  | @ Cl=0.1, Cd= | 0.0044065
|  |  |  | @ Cl=0.4, Cd= | 0.0043972
|  |  |  | @ Cl=0.6, Cd= | 0.0059692
alpha (deg) | Cl | Cd | Cm | Cl/Cd
-17 | -1.3353 | 0.05276 | -0.029 | -25.3089
-16.5 | -1.3818 | 0.04011 | -0.0364 | -34.4503
-16 | -1.4069 | 0.0339 | -0.0354 | -41.5015
-15.5 | -1.4454 | 0.02877 | -0.028 | -50.2398
-15 | -1.4431 | 0.02619 | -0.0219 | -55.1012
-14.5 | -1.4233 | 0.02358 | -0.0183 | -60.3605
-14 | -1.3998 | 0.02074 | -0.0149 | -67.4928
-13.5 | -1.3646 | 0.01882 | -0.0126 | -72.508
-13 | -1.3264 | 0.01701 | -0.0106 | -77.9777
-12.5 | -1.2836 | 0.01563 | -0.0091 | -82.1241
-12 | -1.2377 | 0.01454 | -0.0079 | -85.1238
-11.5 | -1.1896 | 0.01369 | -0.007 | -86.8955
-11 | -1.1409 | 0.01287 | -0.0062 | -88.648
-10.5 | -1.0902 | 0.01228 | -0.0055 | -88.7785
-10 | -1.0395 | 0.01166 | -0.0049 | -89.1509
-9.5 | -0.9876 | 0.01123 | -0.0043 | -87.943
-9 | -0.9347 | 0.01095 | -0.004 | -85.3607
-8.5 | -0.8872 | 0.00975 | -0.0026 | -90.9949
-8 | -0.8339 | 0.00885 | -0.0024 | -94.226
-7.5 | -0.7707 | 0.00819 | -0.0042 | -94.1026
-7 | -0.7213 | 0.00779 | -0.0028 | -92.5931
-6.5 | -0.6698 | 0.00751 | -0.0018 | -89.1877
-6 | -0.6164 | 0.00724 | -0.0013 | -85.1381
-5.5 | -0.562 | 0.00708 | -0.0011 | -79.3785
-5 | -0.5077 | 0.00678 | -0.0007 | -74.882
-4.5 | -0.4528 | 0.00658 | -0.0006 | -68.8146
-4 | -0.3976 | 0.00638 | -0.0004 | -62.3197
-3.5 | -0.3426 | 0.00616 | -0.0002 | -55.6169
-3 | -0.2875 | 0.00594 | -0.0001 | -48.4007
-2.5 | -0.2321 | 0.00574 | 0 | -40.4355
-2 | -0.1766 | 0.00556 | 0 | -31.7626
-1.5 | -0.1214 | 0.00533 | 0.0001 | -22.7767
-1 | -0.0661 | 0.00512 | 0.0001 | -12.9102
-0.5 | -0.011 | 0.0049 | 0.0001 | -2.2449
0.5 | 0.0985 | 0.00441 | 0.0003 | 22.3356
1 | 0.1536 | 0.00428 | 0.0003 | 35.8879
1.5 | 0.209 | 0.00421 | 0.0004 | 49.6437
2 | 0.2643 | 0.00418 | 0.0004 | 63.2297
2.5 | 0.3201 | 0.0042 | 0.0004 | 76.2143
3 | 0.3753 | 0.00433 | 0.0005 | 86.6744
3.5 | 0.4304 | 0.00448 | 0.0007 | 96.0714
4 | 0.4834 | 0.00494 | 0.001 | 97.8543
4.5 | 0.5361 | 0.00534 | 0.0015 | 100.3933
5 | 0.5882 | 0.00585 | 0.0022 | 100.547
5.5 | 0.6387 | 0.00636 | 0.0032 | 100.4245
6 | 0.6926 | 0.0068 | 0.0034 | 101.8529
6.5 | 0.75 | 0.00717 | 0.0028 | 104.6025
7 | 0.8126 | 0.00765 | 0.001 | 106.2222
7.5 | 0.8744 | 0.00805 | -0.0007 | 108.6211
8 | 0.9354 | 0.00852 | -0.0022 | 109.7887
8.5 | 0.9872 | 0.00905 | -0.0018 | 109.0829
9 | 1.034 | 0.00964 | -0.0003 | 107.2614
9.5 | 1.08 | 0.0105 | 0.0012 | 102.8571
10 | 1.1298 | 0.01099 | 0.0019 | 102.8025
10.5 | 1.1801 | 0.01144 | 0.0024 | 103.1556
11 | 1.2285 | 0.01214 | 0.0032 | 101.1944
11.5 | 1.2757 | 0.01292 | 0.0041 | 98.7384
12 | 1.3217 | 0.01378 | 0.0051 | 95.9144
12.5 | 1.3654 | 0.01481 | 0.0064 | 92.1945
13 | 1.4067 | 0.01595 | 0.0079 | 88.1944
13.5 | 1.4428 | 0.01742 | 0.01 | 82.8243
14 | 1.4766 | 0.01885 | 0.0124 | 78.3342
14.5 | 1.5041 | 0.02048 | 0.0155 | 73.4424
15 | 1.5073 | 0.02248 | 0.0221 | 67.0507
15.5 | 1.5044 | 0.02516 | 0.0275 | 59.7933
16 | 1.5021 | 0.0288 | 0.03 | 52.1562
16.5 | 1.4757 | 0.03627 | 0.0295 | 40.6865
17 | 1.4584 | 0.04445 | 0.0262 | 32.8099
17.5 | 1.4479 | 0.05242 | 0.0223 | 27.6211
18 | 1.3975 | 0.06694 | 0.0146 | 20.8769
18.5 | 1.3395 | 0.08421 | 0.005 | 15.9067
19 | 1.2944 | 0.10064 | -0.0044 | 12.8617
19.5 | 1.219 | 0.12475 | -0.0187 | 9.7715
20 | 1.1223 | 0.15644 | -0.038 | 7.174

## 83. Re 6M Mach 0.10 (1)
BIGFOIL.COM POLAR EXPORT
eh1090
EH 1.0/9.0 |  |  |  | Cl Max: | 0.908 | at alpha= | 9.5 | deg
JavaFoil+Calcfoil stall+Eppler ext transition |  |  |  | L/D Max: | 92.54 | at alpha= | 7 | deg
Re: | 6000000 |  |  | Cd Min: | 0.00534 | at alpha= | 0.5 | deg
Mach: | 0.1 |  |  | Cl=0 at alpha= | -0.36441 | deg
|  |  |  | @ Cl=0.1, Cd= | 0.0053441
|  |  |  | @ Cl=0.4, Cd= | 0.005631
|  |  |  | @ Cl=0.6, Cd= | 0.07247
alpha (deg) | Cl | Cd | Cm | Cl/Cd
-14 | -0.387 | 0.09454 | 0.005 | -4.099
-13.5 | -0.415 | 0.08894 | 0.005 | -4.661
-13 | -0.442 | 0.08474 | 0.004 | -5.212
-12.5 | -0.47 | 0.07866 | 0.004 | -5.976
-12 | -0.496 | 0.07511 | 0.004 | -6.603
-11.5 | -0.522 | 0.06971 | 0.004 | -7.494
-11 | -0.547 | 0.06404 | 0.004 | -8.548
-10.5 | -0.572 | 0.05741 | 0.004 | -9.959
-10 | -0.608 | 0.04185 | 0.005 | -14.541
-9.5 | -0.722 | 0.01075 | 0.006 | -67.152
-9 | -0.725 | 0.0098 | 0.006 | -73.946
-8.5 | -0.72 | 0.0102 | 0.006 | -70.656
-8 | -0.709 | 0.00984 | 0.006 | -72.064
-7.5 | -0.691 | 0.00933 | 0.005 | -74.044
-7 | -0.667 | 0.00902 | 0.005 | -73.968
-6.5 | -0.637 | 0.00877 | 0.005 | -72.624
-6 | -0.602 | 0.00846 | 0.004 | -71.098
-5.5 | -0.561 | 0.0082 | 0.004 | -68.417
-5 | -0.516 | 0.00799 | 0.004 | -64.658
-4.5 | -0.468 | 0.00778 | 0.004 | -60.142
-4 | -0.416 | 0.0076 | 0.003 | -54.791
-3.5 | -0.363 | 0.00737 | 0.003 | -49.176
-3 | -0.307 | 0.00699 | 0.003 | -43.884
-2.5 | -0.25 | 0.00674 | 0.002 | -37.053
-2 | -0.192 | 0.00651 | 0.002 | -29.466
-1.5 | -0.133 | 0.00624 | 0.002 | -21.369
-1 | -0.074 | 0.00591 | 0.001 | -12.595
-0.5 | -0.016 | 0.00563 | 0.001 | -2.769
0 | 0.043 | 0.00546 | 0.001 | 7.934
0.5 | 0.102 | 0.00534 | 0 | 19.139
1 | 0.161 | 0.00539 | 0 | 29.903
1.5 | 0.22 | 0.00536 | -0.001 | 41.009
2 | 0.279 | 0.00543 | -0.001 | 51.307
2.5 | 0.337 | 0.00553 | -0.001 | 60.997
3 | 0.396 | 0.00562 | -0.002 | 70.446
3.5 | 0.454 | 0.00578 | -0.002 | 78.566
4 | 0.512 | 0.00599 | -0.002 | 85.41
4.5 | 0.567 | 0.00624 | -0.003 | 90.994
5 | 0.622 | 0.00676 | -0.003 | 91.937
5.5 | 0.674 | 0.00781 | -0.003 | 86.246
6 | 0.723 | 0.00811 | -0.004 | 89.181
6.5 | 0.77 | 0.00843 | -0.004 | 91.26
7 | 0.812 | 0.00878 | -0.005 | 92.54
7.5 | 0.85 | 0.00922 | -0.005 | 92.22
8 | 0.877 | 0.00967 | -0.005 | 90.671
8.5 | 0.896 | 0.01017 | -0.006 | 88.137
9 | 0.906 | 0.0108 | -0.006 | 83.904
9.5 | 0.908 | 0.0115 | -0.007 | 78.924
10 | 0.897 | 0.01056 | -0.007 | 84.938
10.5 | 0.875 | 0.01293 | -0.007 | 67.714
11 | 0.842 | 0.01445 | -0.008 | 58.284
11.5 | 0.799 | 0.01731 | -0.008 | 46.188
12 | 0.76 | 0.01953 | -0.008 | 38.885
12.5 | 0.7 | 0.02842 | -0.008 | 24.634
13 | 0.653 | 0.03427 | -0.008 | 19.07
13.5 | 0.603 | 0.044 | -0.008 | 13.702
14 | 0.551 | 0.05877 | -0.008 | 9.368
14.5 | 0.504 | 0.07247 | -0.008 | 6.96

## 84. Re 6M Mach 0.10 (2)
BIGFOIL.COM POLAR EXPORT
eh1090
EH 1.0/9.0 |  |  |  | Cl Max: | 1.4779 | at alpha= | 14.5 | deg
XFOIL ncrit=9 |  |  |  | L/D Max: | 109.512 | at alpha= | 8 | deg
Re: | 6000000 |  |  | Cd Min: | 0.15986 | at alpha= | 19.5 | deg
Mach: | 0.1 |  |  | Cl=0 at alpha= | -0.39964 | deg
|  |  |  | @ Cl=0.1, Cd= | 0.0044177
|  |  |  | @ Cl=0.4, Cd= | 0.0044009
|  |  |  | @ Cl=0.6, Cd= | 0.0059557
alpha (deg) | Cl | Cd | Cm | Cl/Cd
-16 | -1.2196 | 0.06321 | -0.0199 | -19.2944
-15.5 | -1.3353 | 0.03767 | -0.0376 | -35.4473
-15 | -1.3562 | 0.03269 | -0.0345 | -41.4867
-14.5 | -1.3768 | 0.02917 | -0.0267 | -47.1992
-14 | -1.3797 | 0.02474 | -0.0209 | -55.768
-13.5 | -1.3558 | 0.02187 | -0.0174 | -61.9936
-13 | -1.3252 | 0.01924 | -0.0145 | -68.8773
-12.5 | -1.2865 | 0.01729 | -0.0123 | -74.4072
-12 | -1.2435 | 0.01572 | -0.0105 | -79.1031
-11.5 | -1.1965 | 0.01459 | -0.0092 | -82.0082
-11 | -1.1487 | 0.01347 | -0.0079 | -85.2784
-10.5 | -1.0988 | 0.01262 | -0.0069 | -87.0681
-10 | -1.048 | 0.01188 | -0.006 | -88.2155
-9.5 | -0.9956 | 0.01138 | -0.0053 | -87.4868
-9 | -0.9421 | 0.01107 | -0.0048 | -85.1039
-8.5 | -0.8907 | 0.01042 | -0.0039 | -85.4798
-8 | -0.8398 | 0.00906 | -0.003 | -92.6932
-7.5 | -0.776 | 0.00832 | -0.0048 | -93.2692
-7 | -0.7262 | 0.00789 | -0.0032 | -92.0406
-6.5 | -0.6742 | 0.00758 | -0.0022 | -88.9446
-6 | -0.6204 | 0.00729 | -0.0016 | -85.1029
-5.5 | -0.5657 | 0.0071 | -0.0013 | -79.6761
-4.5 | -0.4555 | 0.0066 | -0.0007 | -69.0152
-4 | -0.4 | 0.0064 | -0.0005 | -62.5
-3.5 | -0.3445 | 0.00618 | -0.0003 | -55.7443
-3 | -0.2891 | 0.00595 | -0.0002 | -48.5882
-2.5 | -0.2334 | 0.00575 | -0.0001 | -40.5913
-2 | -0.1776 | 0.00557 | 0 | -31.8851
-1.5 | -0.122 | 0.00534 | 0.0001 | -22.8464
-1 | -0.0664 | 0.00513 | 0.0001 | -12.9435
-0.5 | -0.011 | 0.0049 | 0.0001 | -2.2449
0 | 0.0438 | 0.00459 | 0.0002 | 9.5425
0.5 | 0.0991 | 0.00442 | 0.0003 | 22.4208
1 | 0.1545 | 0.00428 | 0.0003 | 36.0981
1.5 | 0.2102 | 0.00422 | 0.0004 | 49.8104
2 | 0.2659 | 0.00418 | 0.0005 | 63.6124
2.5 | 0.322 | 0.00421 | 0.0005 | 76.4846
3 | 0.3775 | 0.00434 | 0.0006 | 86.9816
3.5 | 0.4329 | 0.00449 | 0.0007 | 96.4143
4 | 0.4862 | 0.00496 | 0.0011 | 98.0242
4.5 | 0.5394 | 0.00536 | 0.0016 | 100.6343
5 | 0.5918 | 0.00587 | 0.0023 | 100.8177
5.5 | 0.6425 | 0.0064 | 0.0033 | 100.3906
6.5 | 0.7549 | 0.00721 | 0.003 | 104.7018
7 | 0.818 | 0.00769 | 0.0013 | 106.3719
7.5 | 0.8804 | 0.00811 | -0.0004 | 108.5573
8 | 0.9418 | 0.0086 | -0.0019 | 109.5116
8.5 | 0.9936 | 0.00916 | -0.0012 | 108.4716
9 | 1.0402 | 0.00985 | 0.0005 | 105.6041
9.5 | 1.0877 | 0.01061 | 0.0019 | 102.5165
10 | 1.1379 | 0.01113 | 0.0027 | 102.2372
10.5 | 1.1881 | 0.01169 | 0.0035 | 101.6339
11 | 1.2365 | 0.01246 | 0.0044 | 99.2376
11.5 | 1.2829 | 0.01342 | 0.0057 | 95.5961
12 | 1.3282 | 0.01442 | 0.007 | 92.1082
12.5 | 1.3704 | 0.01563 | 0.0087 | 87.6775
13 | 1.4093 | 0.01701 | 0.0107 | 82.8513
13.5 | 1.4409 | 0.0188 | 0.0136 | 76.6436
14 | 1.4684 | 0.02055 | 0.0169 | 71.455
14.5 | 1.4779 | 0.02239 | 0.0229 | 66.0071
15 | 1.4674 | 0.0255 | 0.0291 | 57.5451
15.5 | 1.4549 | 0.03021 | 0.0316 | 48.1595
16 | 1.4482 | 0.03595 | 0.0308 | 40.2837
16.5 | 1.4038 | 0.048 | 0.0253 | 29.2458
17 | 1.3669 | 0.06035 | 0.0187 | 22.6495
17.5 | 1.3453 | 0.07091 | 0.0131 | 18.9719
18 | 1.2824 | 0.08956 | 0.0026 | 14.3189
18.5 | 1.2106 | 0.11192 | -0.0106 | 10.8167
19 | 1.1768 | 0.12794 | -0.02 | 9.1981
19.5 | 1.0811 | 0.15986 | -0.0394 | 6.7628

## 85. Re 6M Mach 0.25 (1)
BIGFOIL.COM POLAR EXPORT
eh1090
EH 1.0/9.0 |  |  |  | Cl Max: | 0.878 | at alpha= | 8.5 | deg
JavaFoil+Calcfoil stall+Eppler ext transition |  |  |  | L/D Max: | 91.743 | at alpha= | 4.5 | deg
Re: | 6000000 |  |  | Cd Min: | 0.0054 | at alpha= | 0.5 | deg
Mach: | 0.25 |  |  | Cl=0 at alpha= | -0.36885 | deg
|  |  |  | @ Cl=0.1, Cd= | 0.0054075
|  |  |  | @ Cl=0.4, Cd= | 0.0807
|  |  |  | @ Cl=0.6, Cd= | 0.0807
alpha (deg) | Cl | Cd | Cm | Cl/Cd
-13 | -0.072 | 0.08526 | 0.005 | -0.843
-12.5 | -0.069 | 0.08299 | 0.004 | -0.831
-12 | -0.202 | 0.07976 | 0.004 | -2.534
-11.5 | -0.276 | 0.07367 | 0.004 | -3.749
-11 | -0.341 | 0.06904 | 0.004 | -4.941
-10.5 | -0.4 | 0.06379 | 0.004 | -6.271
-10 | -0.452 | 0.05949 | 0.004 | -7.598
-9.5 | -0.489 | 0.05544 | 0.004 | -8.823
-9 | -0.628 | 0.01086 | 0.006 | -57.848
-8.5 | -0.652 | 0.00921 | 0.006 | -70.708
-8 | -0.663 | 0.01021 | 0.006 | -64.963
-7.5 | -0.663 | 0.00978 | 0.005 | -67.726
-7 | -0.652 | 0.00935 | 0.005 | -69.71
-6.5 | -0.632 | 0.00905 | 0.005 | -69.825
-6 | -0.603 | 0.00871 | 0.005 | -69.28
-5.5 | -0.567 | 0.00838 | 0.004 | -67.752
-5 | -0.525 | 0.00813 | 0.004 | -64.556
-4.5 | -0.478 | 0.0079 | 0.004 | -60.456
-4 | -0.426 | 0.0077 | 0.003 | -55.358
-3.5 | -0.372 | 0.00751 | 0.003 | -49.506
-3 | -0.315 | 0.00707 | 0.003 | -44.543
-2.5 | -0.257 | 0.00682 | 0.002 | -37.623
-2 | -0.197 | 0.00672 | 0.002 | -29.3
-1.5 | -0.137 | 0.00632 | 0.002 | -21.654
-1 | -0.077 | 0.00599 | 0.001 | -12.784
-0.5 | -0.016 | 0.00569 | 0.001 | -2.818
0 | 0.045 | 0.00549 | 0.001 | 8.104
0.5 | 0.105 | 0.0054 | 0 | 19.46
1 | 0.166 | 0.00544 | 0 | 30.439
1.5 | 0.226 | 0.00543 | -0.001 | 41.661
2 | 0.286 | 0.00547 | -0.001 | 52.31
2.5 | 0.347 | 0.00556 | -0.001 | 62.372
3 | 0.407 | 0.00568 | -0.002 | 71.628
3.5 | 0.467 | 0.00587 | -0.002 | 79.519
4 | 0.525 | 0.00608 | -0.002 | 86.385
4.5 | 0.582 | 0.00635 | -0.003 | 91.743
5 | 0.638 | 0.00765 | -0.003 | 83.352
5.5 | 0.69 | 0.00801 | -0.004 | 86.162
6 | 0.739 | 0.00833 | -0.004 | 88.69
6.5 | 0.784 | 0.0087 | -0.004 | 90.129
7 | 0.823 | 0.00912 | -0.005 | 90.221
7.5 | 0.856 | 0.00962 | -0.005 | 88.978
8 | 0.873 | 0.01019 | -0.006 | 85.705
8.5 | 0.878 | 0.01083 | -0.006 | 81.013
9 | 0.868 | 0.01167 | -0.006 | 74.397
9.5 | 0.839 | 0.01198 | -0.007 | 70.02
10 | 0.794 | 0.013 | -0.007 | 61.106
10.5 | 0.725 | 0.01558 | -0.007 | 46.544
11 | 0.653 | 0.01781 | -0.008 | 36.643
11.5 | 0.549 | 0.03006 | -0.007 | 18.276
12 | 0.457 | 0.04138 | -0.007 | 11.04
12.5 | 0.355 | 0.06611 | -0.006 | 5.362
13 | 0.26 | 0.08339 | -0.006 | 3.12
13.5 | 0.147 | 0.0807 | -0.007 | 1.821

## 86. Re 6M Mach 0.25 (2)
BIGFOIL.COM POLAR EXPORT
eh1090
EH 1.0/9.0 |  |  |  | Cl Max: | 1.2404 | at alpha= | 11 | deg
XFOIL ncrit=9 |  |  |  | L/D Max: | 107.344 | at alpha= | 7.5 | deg
Re: | 6000000 |  |  | Cd Min: | 0.12965 | at alpha= | 16 | deg
Mach: | 0.25 |  |  | Cl=0 at alpha= | -99 | deg
|  |  |  | @ Cl=0.1, Cd= | 0.0044575
|  |  |  | @ Cl=0.4, Cd= | 0.0044085
|  |  |  | @ Cl=0.6, Cd= | 0.005932
alpha (deg) | Cl | Cd | Cm | Cl/Cd
0 | 0.0456 | 0.00462 | 0.0002 | 9.8701
0.5 | 0.1025 | 0.00445 | 0.0003 | 23.0337
1 | 0.1596 | 0.00431 | 0.0004 | 37.0302
1.5 | 0.217 | 0.00424 | 0.0005 | 51.1792
2 | 0.2745 | 0.00421 | 0.0006 | 65.2019
2.5 | 0.3323 | 0.00426 | 0.0007 | 78.0047
3 | 0.3898 | 0.00438 | 0.0008 | 88.9954
3.5 | 0.4471 | 0.00454 | 0.001 | 98.4802
4 | 0.5022 | 0.00504 | 0.0016 | 99.6429
4.5 | 0.5573 | 0.00549 | 0.0022 | 101.5118
5 | 0.6114 | 0.00605 | 0.0031 | 101.0579
5.5 | 0.6642 | 0.00661 | 0.0043 | 100.4841
6.5 | 0.7821 | 0.00744 | 0.0044 | 105.121
7 | 0.848 | 0.00793 | 0.0029 | 106.9357
7.5 | 0.9135 | 0.00851 | 0.0016 | 107.3443
8 | 0.9781 | 0.00913 | 0.0005 | 107.1303
8.5 | 1.0264 | 0.01014 | 0.0028 | 101.2229
9 | 1.0767 | 0.0108 | 0.0048 | 99.6944
9.5 | 1.1254 | 0.01187 | 0.007 | 94.8104
10 | 1.1706 | 0.01342 | 0.0096 | 87.228
10.5 | 1.2097 | 0.01552 | 0.0128 | 77.9446
11 | 1.2404 | 0.01818 | 0.0168 | 68.2288
11.5 | 1.2403 | 0.02278 | 0.0236 | 54.4469
12 | 1.2225 | 0.02632 | 0.0321 | 46.4476
12.5 | 1.1979 | 0.03223 | 0.0347 | 37.1672
13 | 1.163 | 0.04268 | 0.0297 | 27.2493
13.5 | 1.1194 | 0.05704 | 0.0202 | 19.6248
14 | 1.1001 | 0.06813 | 0.0137 | 16.1471
14.5 | 1.0734 | 0.08072 | 0.0068 | 13.2978
15 | 1.0276 | 0.09767 | -0.0026 | 10.5211
15.5 | 0.9821 | 0.11622 | -0.0129 | 8.4504
16 | 0.9655 | 0.12965 | -0.0202 | 7.447

## 87. Re 6M Mach 0.50 (1)
BIGFOIL.COM POLAR EXPORT
eh1090
EH 1.0/9.0 |  |  |  | Cl Max: | 1.104 | at alpha= | 20 | deg
JavaFoil+Calcfoil stall+Eppler ext transition |  |  |  | L/D Max: | 89.373 | at alpha= | 4.5 | deg
Re: | 6000000 |  |  | Cd Min: | 0.00553 | at alpha= | 0.5 | deg
Mach: | 0.5 |  |  | Cl=0 at alpha= | -0.36765 | deg
|  |  |  | @ Cl=0.1, Cd= | 0.0055757
|  |  |  | @ Cl=0.4, Cd= | 0.0058749
|  |  |  | @ Cl=0.6, Cd= | 0.0067321
alpha (deg) | Cl | Cd | Cm | Cl/Cd
-20 | -1.04 | 0.15614 | 0.007 | -6.663
-19.5 | -1.015 | 0.14967 | 0.007 | -6.782
-19 | -0.991 | 0.15071 | 0.007 | -6.574
-18.5 | -0.966 | 0.14066 | 0.007 | -6.867
-18 | -0.936 | 0.14796 | 0.007 | -6.325
-17.5 | -0.911 | 0.13149 | 0.007 | -6.926
-17 | -0.885 | 0.12572 | 0.006 | -7.037
-16.5 | -0.861 | 0.12657 | 0.006 | -6.8
-16 | -0.834 | 0.11937 | 0.006 | -6.991
-15.5 | -0.806 | 0.11531 | 0.006 | -6.988
-15 | -0.78 | 0.11326 | 0.006 | -6.884
-14.5 | -0.754 | 0.1083 | 0.006 | -6.961
-14 | -0.728 | 0.1068 | 0.005 | -6.817
-13.5 | -0.702 | 0.09959 | 0.005 | -7.046
-13 | -0.675 | 0.08983 | 0.005 | -7.518
-12.5 | -0.65 | 0.08247 | 0.005 | -7.88
-12 | -0.625 | 0.07606 | 0.005 | -8.215
-11.5 | -0.595 | 0.08299 | 0.004 | -7.174
-11 | -0.57 | 0.07361 | 0.004 | -7.745
-10.5 | -0.547 | 0.06472 | 0.005 | -8.452
-10 | -0.525 | 0.05689 | 0.005 | -9.23
-9.5 | -0.489 | 0.06521 | 0.004 | -7.504
-9 | -0.466 | 0.05661 | 0.004 | -8.228
-8.5 | -0.45 | 0.04457 | 0.005 | -10.098
-8 | -0.41 | 0.05332 | 0.003 | -7.69
-7.5 | -0.384 | 0.04909 | 0.003 | -7.828
-7 | -0.44 | 0.01067 | 0.006 | -41.3
-6.5 | -0.346 | 0.03235 | 0.004 | -10.688
-6 | -0.305 | 0.03983 | 0.003 | -7.663
-5.5 | -0.343 | 0.00953 | 0.005 | -35.978
-5 | -0.504 | 0.00907 | 0.004 | -55.556
-4.5 | -0.5 | 0.00867 | 0.004 | -57.717
-4 | -0.462 | 0.00833 | 0.004 | -55.464
-3.5 | -0.409 | 0.008 | 0.003 | -51.156
-3 | -0.35 | 0.00774 | 0.003 | -45.15
-2.5 | -0.286 | 0.00726 | 0.003 | -39.356
-2 | -0.22 | 0.00699 | 0.002 | -31.485
-1.5 | -0.153 | 0.00663 | 0.002 | -23.081
-1 | -0.086 | 0.00633 | 0.001 | -13.513
-0.5 | -0.018 | 0.00597 | 0.001 | -2.998
0 | 0.05 | 0.00571 | 0.001 | 8.72
0.5 | 0.117 | 0.00553 | 0 | 21.253
1 | 0.185 | 0.00563 | 0 | 32.84
1.5 | 0.253 | 0.00562 | -0.001 | 44.961
2 | 0.32 | 0.0057 | -0.001 | 56.133
2.5 | 0.387 | 0.00584 | -0.001 | 66.29
3 | 0.454 | 0.00602 | -0.002 | 75.523
3.5 | 0.521 | 0.00625 | -0.002 | 83.349
4 | 0.585 | 0.00657 | -0.003 | 89.136
4.5 | 0.647 | 0.00724 | -0.003 | 89.373
5 | 0.703 | 0.00858 | -0.004 | 81.915
5.5 | 0.75 | 0.00907 | -0.004 | 82.784
6 | 0.782 | 0.00967 | -0.004 | 80.909
6.5 | 0.781 | 0.01037 | -0.005 | 75.317
7 | 0.604 | 0.01119 | -0.005 | 54.01
7.5 | 0.523 | 0.01193 | -0.006 | 43.848
8 | 0.545 | 0.01408 | -0.006 | 38.747
8.5 | 0.583 | 0.01347 | -0.006 | 43.272
9 | 0.603 | 0.0163 | -0.007 | 36.99
9.5 | 0.553 | 0.0503 | -0.005 | 10.985
10 | 0.653 | 0.02027 | -0.007 | 32.234
10.5 | 0.641 | 0.03792 | -0.007 | 16.906
11 | 0.612 | 0.07746 | -0.005 | 7.895
11.5 | 0.704 | 0.03889 | -0.008 | 18.092
12 | 0.673 | 0.07807 | -0.006 | 8.618
12.5 | 0.692 | 0.09142 | -0.005 | 7.569
13 | 0.719 | 0.08822 | -0.006 | 8.15
13.5 | 0.745 | 0.09494 | -0.006 | 7.849
14 | 0.776 | 0.10018 | -0.007 | 7.746
14.5 | 0.798 | 0.10611 | -0.007 | 7.517
15 | 0.824 | 0.11104 | -0.007 | 7.418
15.5 | 0.855 | 0.11482 | -0.008 | 7.445
16 | 0.886 | 0.11853 | -0.008 | 7.474
16.5 | 0.905 | 0.12182 | -0.008 | 7.427
17 | 0.934 | 0.12671 | -0.009 | 7.373
17.5 | 0.964 | 0.13227 | -0.009 | 7.291
18 | 0.985 | 0.13876 | -0.009 | 7.101
18.5 | 1.011 | 0.13996 | -0.009 | 7.227
19 | 1.039 | 0.1459 | -0.01 | 7.125
19.5 | 1.072 | 0.1468 | -0.011 | 7.301
20 | 1.104 | 0.14906 | -0.011 | 7.404

## 88. Re 6M Mach 0.50 (2)
BIGFOIL.COM POLAR EXPORT
eh1090
EH 1.0/9.0 |  |  |  | Cl Max: | 0.9966 | at alpha= | 7.5 | deg
XFOIL ncrit=9 |  |  |  | L/D Max: | 106.079 | at alpha= | 3.5 | deg
Re: | 6000000 |  |  | Cd Min: | 0.28762 | at alpha= | -20 | deg
Mach: | 0.5 |  |  | Cl=0 at alpha= | -0.42229 | deg
|  |  |  | @ Cl=0.1, Cd= | 0.0046517
|  |  |  | @ Cl=0.4, Cd= | 0.0044867
|  |  |  | @ Cl=0.6, Cd= | 0.0056666
alpha (deg) | Cl | Cd | Cm | Cl/Cd
-20 | -0.9359 | 0.28762 | 0.1077 | -3.2539
-19.5 | -0.9137 | 0.27902 | 0.1024 | -3.2747
-19 | -0.8916 | 0.27031 | 0.0971 | -3.2984
-18.5 | -0.8709 | 0.26128 | 0.0918 | -3.3332
-18 | -0.8488 | 0.25275 | 0.0867 | -3.3583
-17.5 | -0.8266 | 0.24434 | 0.0817 | -3.383
-17 | -0.8045 | 0.23574 | 0.0767 | -3.4127
-16.5 | -0.7826 | 0.22712 | 0.0717 | -3.4458
-16 | -0.7608 | 0.21841 | 0.0668 | -3.4834
-15.5 | -0.7393 | 0.20967 | 0.062 | -3.526
-15 | -0.7228 | 0.19822 | 0.0567 | -3.6465
-14.5 | -0.7017 | 0.19007 | 0.052 | -3.6918
-14 | -0.6818 | 0.1813 | 0.0473 | -3.7606
-13.5 | -0.6638 | 0.17212 | 0.0425 | -3.8566
-13 | -0.6473 | 0.16252 | 0.0377 | -3.9829
-12.5 | -0.631 | 0.15342 | 0.0331 | -4.1129
-12 | -0.619 | 0.14347 | 0.0282 | -4.3145
-11.5 | -0.6066 | 0.13406 | 0.0236 | -4.5248
-11 | -0.5972 | 0.12456 | 0.0189 | -4.7945
-10.5 | -0.5941 | 0.11395 | 0.0139 | -5.2137
-10 | -0.5925 | 0.1038 | 0.0089 | -5.7081
-9.5 | -0.595 | 0.09348 | 0.0038 | -6.365
-9 | -0.6044 | 0.08242 | -0.0024 | -7.3332
-8.5 | -0.6079 | 0.07304 | -0.0078 | -8.3228
-8 | -0.6261 | 0.06066 | -0.0176 | -10.3215
-7.5 | -0.6529 | 0.0491 | -0.0281 | -13.2974
-7 | -0.6729 | 0.0396 | -0.0291 | -16.9924
-6.5 | -0.6785 | 0.03059 | -0.0268 | -22.1805
-6 | -0.6757 | 0.02115 | -0.0219 | -31.948
-5.5 | -0.6547 | 0.01291 | -0.0156 | -50.7126
-5 | -0.6033 | 0.00913 | -0.0106 | -66.0789
-4.5 | -0.5394 | 0.00779 | -0.0075 | -69.2426
-4 | -0.4731 | 0.00701 | -0.0052 | -67.4893
-3.5 | -0.4051 | 0.0067 | -0.0039 | -60.4627
-3 | -0.338 | 0.00639 | -0.0027 | -52.8951
-2.5 | -0.2719 | 0.00607 | -0.0019 | -44.7941
-2 | -0.2058 | 0.00583 | -0.0012 | -35.3002
-1.5 | -0.14 | 0.00561 | -0.0008 | -24.9554
-1 | -0.0747 | 0.00539 | -0.0004 | -13.859
-0.5 | -0.0099 | 0.00515 | -0.0001 | -1.9223
0 | 0.0538 | 0.00481 | 0.0002 | 11.185
0.5 | 0.118 | 0.00459 | 0.0005 | 25.7081
1 | 0.1825 | 0.00444 | 0.0007 | 41.1036
1.5 | 0.2475 | 0.00437 | 0.001 | 56.6362
2 | 0.313 | 0.00438 | 0.0013 | 71.4612
2.5 | 0.3792 | 0.00443 | 0.0016 | 85.5982
3 | 0.4452 | 0.00461 | 0.0021 | 96.5727
3.5 | 0.5113 | 0.00482 | 0.0028 | 106.0788
4 | 0.5748 | 0.00543 | 0.0039 | 105.8564
4.5 | 0.6387 | 0.00603 | 0.0053 | 105.9204
5 | 0.7004 | 0.00684 | 0.0074 | 102.3977
5.5 | 0.7642 | 0.0073 | 0.0098 | 104.6849
6.5 | 0.9053 | 0.00914 | 0.0131 | 99.0481
7 | 0.9765 | 0.01206 | 0.0143 | 80.9701
7.5 | 0.9966 | 0.01668 | 0.0226 | 59.7482
8 | 0.9901 | 0.02238 | 0.0315 | 44.2404
8.5 | 0.9571 | 0.02771 | 0.0396 | 34.5399
9 | 0.928 | 0.03671 | 0.0358 | 25.2792
9.5 | 0.8999 | 0.0488 | 0.0262 | 18.4406
10 | 0.8746 | 0.06106 | 0.0175 | 14.3236
10.5 | 0.8454 | 0.07411 | 0.0096 | 11.4074
11 | 0.8218 | 0.08661 | 0.0031 | 9.4885
11.5 | 0.8011 | 0.09933 | -0.0032 | 8.065
12 | 0.7863 | 0.11184 | -0.0096 | 7.0306
12.5 | 0.7689 | 0.12626 | -0.0175 | 6.0898

## 89. Re 7M Mach 0.00 (1)
BIGFOIL.COM POLAR EXPORT
eh1090
EH 1.0/9.0 |  |  |  | Cl Max: | 0.915 | at alpha= | 9.5 | deg
JavaFoil+Calcfoil stall+Eppler ext transition |  |  |  | L/D Max: | 94.774 | at alpha= | 7 | deg
Re: | 7000000 |  |  | Cd Min: | 0.00536 | at alpha= | 1 | deg
Mach: | 0 |  |  | Cl=0 at alpha= | -0.36441 | deg
|  |  |  | @ Cl=0.1, Cd= | 0.0054437
|  |  |  | @ Cl=0.4, Cd= | 0.0056176
|  |  |  | @ Cl=0.6, Cd= | 0.05724
alpha (deg) | Cl | Cd | Cm | Cl/Cd
-14.5 | -0.407 | 0.09742 | 0.005 | -4.178
-14 | -0.431 | 0.09204 | 0.005 | -4.682
-13.5 | -0.456 | 0.08653 | 0.005 | -5.267
-13 | -0.481 | 0.08122 | 0.005 | -5.917
-12.5 | -0.505 | 0.07603 | 0.005 | -6.645
-12 | -0.527 | 0.07281 | 0.004 | -7.242
-11.5 | -0.552 | 0.06614 | 0.005 | -8.343
-11 | -0.575 | 0.05915 | 0.005 | -9.728
-10.5 | -0.607 | 0.04631 | 0.005 | -13.103
-10 | -0.721 | 0.01179 | 0.007 | -61.113
-9.5 | -0.738 | 0.0092 | 0.006 | -80.182
-9 | -0.736 | 0.00943 | 0.006 | -78.025
-8.5 | -0.728 | 0.00986 | 0.006 | -73.798
-8 | -0.714 | 0.00949 | 0.006 | -75.239
-7.5 | -0.694 | 0.00915 | 0.005 | -75.877
-7 | -0.668 | 0.00889 | 0.005 | -75.18
-6.5 | -0.637 | 0.00856 | 0.005 | -74.445
-6 | -0.601 | 0.00834 | 0.004 | -72.018
-5.5 | -0.56 | 0.00806 | 0.004 | -69.481
-5 | -0.515 | 0.00781 | 0.004 | -65.909
-4.5 | -0.466 | 0.00759 | 0.004 | -61.412
-4 | -0.415 | 0.00748 | 0.003 | -55.443
-3.5 | -0.361 | 0.00724 | 0.003 | -49.854
-3 | -0.305 | 0.00688 | 0.003 | -44.358
-2.5 | -0.249 | 0.00665 | 0.002 | -37.359
-2 | -0.191 | 0.00657 | 0.002 | -29.032
-1.5 | -0.133 | 0.00623 | 0.002 | -21.287
-1 | -0.074 | 0.006 | 0.001 | -12.354
-0.5 | -0.016 | 0.00574 | 0.001 | -2.705
0 | 0.043 | 0.00555 | 0.001 | 7.772
0.5 | 0.102 | 0.00544 | 0 | 18.695
1 | 0.16 | 0.00536 | 0 | 29.902
1.5 | 0.219 | 0.00543 | -0.001 | 40.295
2 | 0.277 | 0.00544 | -0.001 | 51.024
2.5 | 0.336 | 0.00552 | -0.001 | 60.832
3 | 0.394 | 0.0056 | -0.002 | 70.355
3.5 | 0.452 | 0.00577 | -0.002 | 78.346
4 | 0.509 | 0.00596 | -0.002 | 85.46
4.5 | 0.565 | 0.0062 | -0.003 | 91.144
5 | 0.619 | 0.00664 | -0.003 | 93.134
5.5 | 0.671 | 0.00768 | -0.003 | 87.418
6 | 0.721 | 0.00792 | -0.004 | 90.962
6.5 | 0.767 | 0.00821 | -0.004 | 93.386
7 | 0.81 | 0.00854 | -0.005 | 94.774
7.5 | 0.848 | 0.00895 | -0.005 | 94.757
8 | 0.877 | 0.00938 | -0.005 | 93.522
8.5 | 0.898 | 0.00984 | -0.006 | 91.216
9 | 0.91 | 0.01043 | -0.006 | 87.266
9.5 | 0.915 | 0.01102 | -0.007 | 83.04
10 | 0.912 | 0.0118 | -0.007 | 77.269
10.5 | 0.894 | 0.01228 | -0.007 | 72.81
11 | 0.872 | 0.01305 | -0.008 | 66.825
11.5 | 0.838 | 0.01471 | -0.008 | 56.957
12 | 0.799 | 0.01693 | -0.008 | 47.217
12.5 | 0.747 | 0.023 | -0.008 | 32.493
13 | 0.705 | 0.02758 | -0.008 | 25.561
13.5 | 0.661 | 0.03365 | -0.009 | 19.644
14 | 0.613 | 0.0442 | -0.009 | 13.866
14.5 | 0.566 | 0.05724 | -0.008 | 9.894

## 90. Re 7M Mach 0.00 (2)
BIGFOIL.COM POLAR EXPORT
eh1090
EH 1.0/9.0 |  |  |  | Cl Max: | 1.5146 | at alpha= | 15 | deg
XFOIL ncrit=9 |  |  |  | L/D Max: | 112.873 | at alpha= | 8 | deg
Re: | 7000000 |  |  | Cd Min: | 0.14928 | at alpha= | 20 | deg
Mach: | 0 |  |  | Cl=0 at alpha= | -0.40182 | deg
|  |  |  | @ Cl=0.1, Cd= | 0.0044877
|  |  |  | @ Cl=0.4, Cd= | 0.0043745
|  |  |  | @ Cl=0.6, Cd= | 0.0058688
alpha (deg) | Cl | Cd | Cm | Cl/Cd
-17 | -1.3157 | 0.05643 | -0.0259 | -23.3156
-16.5 | -1.3674 | 0.04153 | -0.036 | -32.9256
-16 | -1.3966 | 0.0346 | -0.0359 | -40.3642
-15.5 | -1.4382 | 0.02914 | -0.0289 | -49.3548
-15 | -1.4407 | 0.02641 | -0.0222 | -54.5513
-14.5 | -1.4231 | 0.02363 | -0.0183 | -60.2243
-14 | -1.4019 | 0.02054 | -0.0147 | -68.2522
-13.5 | -1.3674 | 0.01853 | -0.0123 | -73.7938
-13 | -1.3298 | 0.01662 | -0.0102 | -80.012
-12.5 | -1.2885 | 0.01498 | -0.0085 | -86.0147
-12 | -1.2437 | 0.01368 | -0.0071 | -90.9137
-11.5 | -1.1951 | 0.01287 | -0.0063 | -92.8594
-11 | -1.1456 | 0.01213 | -0.0055 | -94.4435
-10.5 | -1.0946 | 0.01158 | -0.0049 | -94.525
-10 | -1.0436 | 0.011 | -0.0042 | -94.8727
-9.5 | -0.9915 | 0.01057 | -0.0037 | -93.8032
-9 | -0.9386 | 0.01028 | -0.0033 | -91.3035
-8.5 | -0.8876 | 0.0097 | -0.0026 | -91.5052
-7.5 | -0.7746 | 0.00801 | -0.0033 | -96.7041
-7 | -0.725 | 0.00765 | -0.002 | -94.7712
-6.5 | -0.6722 | 0.00734 | -0.0014 | -91.5804
-6 | -0.6183 | 0.00708 | -0.001 | -87.3305
-5.5 | -0.5637 | 0.00691 | -0.0008 | -81.5774
-5 | -0.509 | 0.00667 | -0.0005 | -76.3118
-4.5 | -0.4539 | 0.00645 | -0.0004 | -70.3721
-4 | -0.3986 | 0.00628 | -0.0003 | -63.4713
-3.5 | -0.3434 | 0.00607 | -0.0001 | -56.5733
-3 | -0.288 | 0.00586 | 0 | -49.1468
-2.5 | -0.2327 | 0.00566 | 0 | -41.1131
-2 | -0.177 | 0.0055 | 0.0001 | -32.1818
-1.5 | -0.1216 | 0.00529 | 0.0001 | -22.9868
-1 | -0.0662 | 0.00509 | 0.0001 | -13.0059
-0.5 | -0.0108 | 0.0049 | 0.0001 | -2.2041
0 | 0.0442 | 0.00466 | 0.0002 | 9.485
0.5 | 0.0992 | 0.00449 | 0.0002 | 22.0935
1 | 0.1543 | 0.00433 | 0.0002 | 35.6351
1.5 | 0.2099 | 0.00427 | 0.0002 | 49.1569
2 | 0.2651 | 0.00418 | 0.0003 | 63.4211
2.5 | 0.3209 | 0.00419 | 0.0002 | 76.5871
3 | 0.3763 | 0.00431 | 0.0003 | 87.3086
3.5 | 0.4314 | 0.00446 | 0.0004 | 96.7265
4 | 0.4846 | 0.00494 | 0.0007 | 98.0972
4.5 | 0.538 | 0.00531 | 0.0011 | 101.3183
5 | 0.5907 | 0.00578 | 0.0016 | 102.1972
5.5 | 0.642 | 0.00627 | 0.0024 | 102.3923
6 | 0.6933 | 0.00664 | 0.0033 | 104.4127
6.5 | 0.7501 | 0.00697 | 0.0029 | 107.6184
7 | 0.8085 | 0.00739 | 0.002 | 109.4046
7.5 | 0.8704 | 0.00779 | 0.0003 | 111.733
8 | 0.9312 | 0.00825 | -0.0012 | 112.8727
8.5 | 0.9898 | 0.00881 | -0.0023 | 112.3496
9 | 1.0353 | 0.0095 | -0.0005 | 108.9789
9.5 | 1.0834 | 0.01003 | 0.0006 | 108.016
10 | 1.1333 | 0.0105 | 0.0013 | 107.9333
10.5 | 1.1837 | 0.01095 | 0.0019 | 108.1005
11 | 1.2326 | 0.0116 | 0.0026 | 106.2586
11.5 | 1.28 | 0.01239 | 0.0035 | 103.3091
12 | 1.3266 | 0.0132 | 0.0044 | 100.5
12.5 | 1.3701 | 0.0143 | 0.0058 | 95.8112
13 | 1.412 | 0.01542 | 0.0072 | 91.5694
13.5 | 1.448 | 0.01695 | 0.0095 | 85.4277
14 | 1.4822 | 0.0184 | 0.0118 | 80.5543
14.5 | 1.5099 | 0.02006 | 0.0149 | 75.2692
15 | 1.5146 | 0.02211 | 0.0214 | 68.5029
15.5 | 1.5114 | 0.02463 | 0.0271 | 61.3642
16 | 1.5071 | 0.02827 | 0.0301 | 53.3109
16.5 | 1.4813 | 0.03549 | 0.0299 | 41.7385
17 | 1.4663 | 0.04329 | 0.0268 | 33.8716
17.5 | 1.4548 | 0.05136 | 0.0229 | 28.3255
18 | 1.4036 | 0.06591 | 0.0153 | 21.2957
18.5 | 1.3517 | 0.08193 | 0.0065 | 16.4982
19 | 1.2931 | 0.10076 | -0.0044 | 12.8335
19.5 | 1.2424 | 0.11958 | -0.0155 | 10.3897
20 | 1.1511 | 0.14928 | -0.0336 | 7.711

## 91. Re 7M Mach 0.10 (1)
BIGFOIL.COM POLAR EXPORT
eh1090
EH 1.0/9.0 |  |  |  | Cl Max: | 0.908 | at alpha= | 9.5 | deg
JavaFoil+Calcfoil stall+Eppler ext transition |  |  |  | L/D Max: | 94.245 | at alpha= | 7 | deg
Re: | 7000000 |  |  | Cd Min: | 0.00536 | at alpha= | 1 | deg
Mach: | 0.1 |  |  | Cl=0 at alpha= | -0.36441 | deg
|  |  |  | @ Cl=0.1, Cd= | 0.0054437
|  |  |  | @ Cl=0.4, Cd= | 0.0056217
|  |  |  | @ Cl=0.6, Cd= | 0.06666
alpha (deg) | Cl | Cd | Cm | Cl/Cd
-14 | -0.388 | 0.0932 | 0.005 | -4.162
-13.5 | -0.415 | 0.0882 | 0.005 | -4.707
-13 | -0.443 | 0.08208 | 0.005 | -5.399
-12.5 | -0.471 | 0.07703 | 0.005 | -6.116
-12 | -0.497 | 0.07321 | 0.004 | -6.793
-11.5 | -0.524 | 0.06799 | 0.004 | -7.706
-11 | -0.55 | 0.06197 | 0.004 | -8.872
-10.5 | -0.577 | 0.05348 | 0.005 | -10.79
-10 | -0.687 | 0.01388 | 0.006 | -49.504
-9.5 | -0.723 | 0.00877 | 0.006 | -82.482
-9 | -0.725 | 0.00961 | 0.006 | -75.439
-8.5 | -0.72 | 0.00997 | 0.006 | -72.272
-8 | -0.709 | 0.00962 | 0.006 | -73.681
-7.5 | -0.691 | 0.00917 | 0.005 | -75.329
-7 | -0.667 | 0.00886 | 0.005 | -75.29
-6.5 | -0.637 | 0.00863 | 0.005 | -73.836
-6 | -0.602 | 0.00832 | 0.004 | -72.297
-5.5 | -0.561 | 0.00807 | 0.004 | -69.579
-5 | -0.516 | 0.00785 | 0.004 | -65.764
-4.5 | -0.468 | 0.00765 | 0.004 | -61.182
-4 | -0.416 | 0.00747 | 0.003 | -55.755
-3.5 | -0.363 | 0.00726 | 0.003 | -49.965
-3 | -0.307 | 0.0069 | 0.003 | -44.449
-2.5 | -0.25 | 0.00666 | 0.002 | -37.483
-2 | -0.192 | 0.00656 | 0.002 | -29.221
-1.5 | -0.133 | 0.00624 | 0.002 | -21.37
-1 | -0.074 | 0.006 | 0.001 | -12.402
-0.5 | -0.016 | 0.00575 | 0.001 | -2.71
0 | 0.043 | 0.00555 | 0.001 | 7.806
0.5 | 0.102 | 0.00544 | 0 | 18.792
1 | 0.161 | 0.00536 | 0 | 30.039
1.5 | 0.22 | 0.00542 | -0.001 | 40.598
2 | 0.279 | 0.00544 | -0.001 | 51.232
2.5 | 0.337 | 0.00552 | -0.001 | 61.139
3 | 0.396 | 0.00561 | -0.002 | 70.598
3.5 | 0.454 | 0.00578 | -0.002 | 78.623
4 | 0.512 | 0.00597 | -0.002 | 85.737
4.5 | 0.567 | 0.00649 | -0.003 | 87.39
5 | 0.622 | 0.00666 | -0.003 | 93.34
5.5 | 0.674 | 0.0077 | -0.003 | 87.582
6 | 0.723 | 0.00798 | -0.004 | 90.635
6.5 | 0.77 | 0.00828 | -0.004 | 92.961
7 | 0.812 | 0.00862 | -0.005 | 94.245
7.5 | 0.85 | 0.00904 | -0.005 | 94.038
8 | 0.877 | 0.00947 | -0.005 | 92.591
8.5 | 0.896 | 0.00995 | -0.006 | 90.068
9 | 0.906 | 0.01056 | -0.006 | 85.826
9.5 | 0.908 | 0.01117 | -0.007 | 81.304
10 | 0.898 | 0.0109 | -0.007 | 82.453
10.5 | 0.877 | 0.01254 | -0.007 | 69.973
11 | 0.846 | 0.01384 | -0.008 | 61.125
11.5 | 0.805 | 0.01614 | -0.008 | 49.841
12 | 0.765 | 0.01805 | -0.008 | 42.363
12.5 | 0.706 | 0.02566 | -0.008 | 27.534
13 | 0.661 | 0.03025 | -0.008 | 21.849
13.5 | 0.611 | 0.03869 | -0.008 | 15.779
14 | 0.558 | 0.05158 | -0.008 | 10.823
14.5 | 0.509 | 0.06666 | -0.008 | 7.642

## 92. Re 7M Mach 0.10 (2)
BIGFOIL.COM POLAR EXPORT
eh1090
EH 1.0/9.0 |  |  |  | Cl Max: | 1.4895 | at alpha= | 14.5 | deg
XFOIL ncrit=9 |  |  |  | L/D Max: | 112.569 | at alpha= | 8 | deg
Re: | 7000000 |  |  | Cd Min: | 0.14576 | at alpha= | 19.5 | deg
Mach: | 0.1 |  |  | Cl=0 at alpha= | -0.40235 | deg
|  |  |  | @ Cl=0.1, Cd= | 0.0044994
|  |  |  | @ Cl=0.4, Cd= | 0.0043781
|  |  |  | @ Cl=0.6, Cd= | 0.0058718
alpha (deg) | Cl | Cd | Cm | Cl/Cd
-16.5 | -1.0035 | 0.11595 | 0.0129 | -8.6546
-16 | -1.2455 | 0.05638 | -0.026 | -22.0912
-15.5 | -1.335 | 0.03758 | -0.0378 | -35.5242
-15 | -1.3573 | 0.03255 | -0.0345 | -41.6989
-14.5 | -1.3788 | 0.02906 | -0.0265 | -47.4467
-14 | -1.3847 | 0.02428 | -0.0204 | -57.0305
-13.5 | -1.3606 | 0.02136 | -0.0169 | -63.6985
-13 | -1.3303 | 0.01864 | -0.0139 | -71.368
-12.5 | -1.2927 | 0.0165 | -0.0116 | -78.3455
-12 | -1.2507 | 0.01472 | -0.0096 | -84.966
-11.5 | -1.2034 | 0.01357 | -0.0083 | -88.6809
-11 | -1.1545 | 0.01259 | -0.0071 | -91.6998
-10.5 | -1.1037 | 0.01185 | -0.0062 | -93.1392
-10 | -1.0523 | 0.01118 | -0.0054 | -94.1234
-9.5 | -0.9996 | 0.0107 | -0.0047 | -93.4206
-9 | -0.9461 | 0.01039 | -0.0042 | -91.0587
-8.5 | -0.8944 | 0.00979 | -0.0033 | -91.3585
-8 | -0.8342 | 0.00888 | -0.0044 | -93.9414
-7.5 | -0.7799 | 0.00814 | -0.0039 | -95.8108
-7 | -0.73 | 0.00774 | -0.0024 | -94.3152
-6.5 | -0.6767 | 0.00741 | -0.0017 | -91.3225
-6 | -0.6224 | 0.00713 | -0.0013 | -87.2931
-5.5 | -0.5674 | 0.00693 | -0.001 | -81.8759
-5 | -0.5121 | 0.0067 | -0.0007 | -76.4328
-4.5 | -0.4567 | 0.00648 | -0.0005 | -70.4784
-4 | -0.4009 | 0.0063 | -0.0004 | -63.6349
-3.5 | -0.3453 | 0.00609 | -0.0002 | -56.6995
-3 | -0.2897 | 0.00587 | -0.0001 | -49.3526
-2.5 | -0.2339 | 0.00568 | 0 | -41.1796
-2 | -0.178 | 0.00551 | 0 | -32.3049
-1.5 | -0.1222 | 0.00529 | 0.0001 | -23.1002
-1 | -0.0664 | 0.0051 | 0.0001 | -13.0196
-0.5 | -0.0108 | 0.0049 | 0.0001 | -2.2041
0 | 0.0445 | 0.00466 | 0.0002 | 9.5494
0.5 | 0.0998 | 0.0045 | 0.0002 | 22.1778
1 | 0.1553 | 0.00433 | 0.0002 | 35.8661
1.5 | 0.2112 | 0.00427 | 0.0002 | 49.4614
2 | 0.2666 | 0.00418 | 0.0003 | 63.7799
2.5 | 0.3228 | 0.00419 | 0.0003 | 77.0406
3 | 0.3785 | 0.00432 | 0.0003 | 87.6157
3.5 | 0.434 | 0.00447 | 0.0004 | 97.0917
4 | 0.4874 | 0.00495 | 0.0008 | 98.4646
4.5 | 0.5413 | 0.00533 | 0.0012 | 101.5572
5 | 0.5943 | 0.00582 | 0.0017 | 102.1134
5.5 | 0.646 | 0.00629 | 0.0025 | 102.7027
6 | 0.6976 | 0.00667 | 0.0035 | 104.5877
6.5 | 0.7549 | 0.00701 | 0.0031 | 107.689
7 | 0.8138 | 0.00742 | 0.0023 | 109.6765
7.5 | 0.8763 | 0.00785 | 0.0006 | 111.6306
8 | 0.9377 | 0.00833 | -0.0008 | 112.569
8.5 | 0.9962 | 0.00892 | -0.0017 | 111.6816
9 | 1.0423 | 0.00961 | 0.0001 | 108.4599
9.5 | 1.0913 | 0.01013 | 0.0013 | 107.7295
10 | 1.1416 | 0.01062 | 0.0022 | 107.4953
10.5 | 1.192 | 0.01117 | 0.0029 | 106.7144
11 | 1.2411 | 0.01187 | 0.0038 | 104.5577
11.5 | 1.288 | 0.01281 | 0.005 | 100.5464
12 | 1.3342 | 0.01375 | 0.0062 | 97.0327
12.5 | 1.3766 | 0.015 | 0.0079 | 91.7733
13 | 1.4167 | 0.01631 | 0.0098 | 86.8608
13.5 | 1.4485 | 0.01816 | 0.0128 | 79.7632
14 | 1.477 | 0.01992 | 0.0159 | 74.1466
14.5 | 1.4895 | 0.02185 | 0.0215 | 68.1693
15 | 1.4776 | 0.02477 | 0.0286 | 59.6528
15.5 | 1.4677 | 0.02896 | 0.0317 | 50.6802
16 | 1.4581 | 0.0347 | 0.0314 | 42.0202
16.5 | 1.4188 | 0.04586 | 0.0265 | 30.9376
17 | 1.3905 | 0.05679 | 0.0208 | 24.4849
17.5 | 1.3686 | 0.06714 | 0.0154 | 20.3843
18 | 1.3062 | 0.08512 | 0.0054 | 15.3454
18.5 | 1.248 | 0.10423 | -0.0057 | 11.9735
19 | 1.1949 | 0.12386 | -0.0174 | 9.6472
19.5 | 1.1383 | 0.14576 | -0.0307 | 7.8094

## 93. Re 7M Mach 0.25 (1)
BIGFOIL.COM POLAR EXPORT
eh1090
EH 1.0/9.0 |  |  |  | Cl Max: | 0.878 | at alpha= | 8.5 | deg
JavaFoil+Calcfoil stall+Eppler ext transition |  |  |  | L/D Max: | 92.021 | at alpha= | 7 | deg
Re: | 7000000 |  |  | Cd Min: | 0.00542 | at alpha= | 1 | deg
Mach: | 0.25 |  |  | Cl=0 at alpha= | -0.36885 | deg
|  |  |  | @ Cl=0.1, Cd= | 0.0055083
|  |  |  | @ Cl=0.4, Cd= | 0.0743
|  |  |  | @ Cl=0.6, Cd= | 0.0743
alpha (deg) | Cl | Cd | Cm | Cl/Cd
-13 | -0.072 | 0.08389 | 0.005 | -0.858
-12.5 | -0.069 | 0.08249 | 0.004 | -0.836
-12 | -0.202 | 0.07929 | 0.004 | -2.551
-11.5 | -0.276 | 0.07373 | 0.004 | -3.745
-11 | -0.342 | 0.06763 | 0.004 | -5.055
-10.5 | -0.401 | 0.06235 | 0.004 | -6.434
-10 | -0.453 | 0.05793 | 0.004 | -7.826
-9.5 | -0.492 | 0.05317 | 0.004 | -9.251
-9 | -0.63 | 0.01056 | 0.006 | -59.668
-8.5 | -0.652 | 0.00971 | 0.006 | -67.177
-8 | -0.663 | 0.01004 | 0.006 | -66.055
-7.5 | -0.663 | 0.00962 | 0.005 | -68.873
-7 | -0.652 | 0.0092 | 0.005 | -70.902
-6.5 | -0.632 | 0.00889 | 0.005 | -71.131
-6 | -0.603 | 0.00856 | 0.005 | -70.471
-5.5 | -0.567 | 0.00828 | 0.004 | -68.539
-5 | -0.525 | 0.00799 | 0.004 | -65.698
-4.5 | -0.478 | 0.00777 | 0.004 | -61.462
-4 | -0.426 | 0.00757 | 0.003 | -56.336
-3.5 | -0.372 | 0.00738 | 0.003 | -50.341
-3 | -0.315 | 0.00698 | 0.003 | -45.133
-2.5 | -0.257 | 0.00671 | 0.002 | -38.199
-2 | -0.197 | 0.00662 | 0.002 | -29.737
-1.5 | -0.137 | 0.00632 | 0.002 | -21.672
-1 | -0.077 | 0.00605 | 0.001 | -12.642
-0.5 | -0.016 | 0.00582 | 0.001 | -2.751
0 | 0.045 | 0.0056 | 0.001 | 7.956
0.5 | 0.105 | 0.0055 | 0 | 19.1
1 | 0.166 | 0.00542 | 0 | 30.548
1.5 | 0.226 | 0.00548 | -0.001 | 41.216
2 | 0.286 | 0.00549 | -0.001 | 52.164
2.5 | 0.347 | 0.00558 | -0.001 | 62.17
3 | 0.407 | 0.00568 | -0.002 | 71.68
3.5 | 0.467 | 0.00586 | -0.002 | 79.688
4 | 0.525 | 0.00606 | -0.002 | 86.711
4.5 | 0.582 | 0.00662 | -0.003 | 88.01
5 | 0.638 | 0.00752 | -0.003 | 84.831
5.5 | 0.69 | 0.00788 | -0.004 | 87.551
6 | 0.739 | 0.00819 | -0.004 | 90.196
6.5 | 0.784 | 0.00853 | -0.004 | 91.915
7 | 0.823 | 0.00894 | -0.005 | 92.021
7.5 | 0.856 | 0.00943 | -0.005 | 90.801
8 | 0.873 | 0.00992 | -0.006 | 87.997
8.5 | 0.878 | 0.01058 | -0.006 | 82.915
9 | 0.868 | 0.01132 | -0.006 | 76.683
9.5 | 0.84 | 0.01045 | -0.007 | 80.408
10 | 0.796 | 0.0126 | -0.007 | 63.173
10.5 | 0.73 | 0.01471 | -0.007 | 49.587
11 | 0.657 | 0.01664 | -0.008 | 39.479
11.5 | 0.558 | 0.02574 | -0.008 | 21.676
12 | 0.472 | 0.03042 | -0.008 | 15.515
12.5 | 0.366 | 0.05194 | -0.007 | 7.037
13 | 0.261 | 0.08042 | -0.006 | 3.251
13.5 | 0.149 | 0.0743 | -0.007 | 2

## 94. Re 7M Mach 0.25 (2)
BIGFOIL.COM POLAR EXPORT
eh1090
EH 1.0/9.0 |  |  |  | Cl Max: | 1.2696 | at alpha= | 11.5 | deg
XFOIL ncrit=9 |  |  |  | L/D Max: | 110.915 | at alpha= | 7.5 | deg
Re: | 7000000 |  |  | Cd Min: | 0.18128 | at alpha= | -15 | deg
Mach: | 0.25 |  |  | Cl=0 at alpha= | -0.40614 | deg
|  |  |  | @ Cl=0.1, Cd= | 0.0045384
|  |  |  | @ Cl=0.4, Cd= | 0.0043856
|  |  |  | @ Cl=0.6, Cd= | 0.0058258
alpha (deg) | Cl | Cd | Cm | Cl/Cd
-15 | -0.6859 | 0.18128 | 0.0448 | -3.7836
-13 | -0.8185 | 0.10032 | 0.0048 | -8.1589
-12.5 | -0.8417 | 0.08733 | -0.003 | -9.6382
-12 | -0.8937 | 0.06836 | -0.0166 | -13.0734
-11.5 | -0.9077 | 0.05316 | -0.0307 | -17.0749
-11 | -0.9361 | 0.04554 | -0.0321 | -20.5556
-10.5 | -1.0082 | 0.03329 | -0.0252 | -30.2854
-10 | -1.0355 | 0.02233 | -0.0191 | -46.3726
-9.5 | -1.0204 | 0.01574 | -0.0139 | -64.8285
-9 | -0.9792 | 0.01269 | -0.0107 | -77.1631
-8.5 | -0.9293 | 0.01103 | -0.0083 | -84.252
-8 | -0.866 | 0.01029 | -0.0085 | -84.1594
-7.5 | -0.8054 | 0.00961 | -0.0081 | -83.8085
-6.5 | -0.7017 | 0.00785 | -0.0041 | -89.3885
-6 | -0.645 | 0.00744 | -0.0031 | -86.6935
-5.5 | -0.5877 | 0.0071 | -0.0024 | -82.7746
-5 | -0.5298 | 0.00689 | -0.0019 | -76.894
-4.5 | -0.4722 | 0.0066 | -0.0014 | -71.5455
-4 | -0.4141 | 0.0064 | -0.0011 | -64.7031
-3.5 | -0.3563 | 0.00618 | -0.0007 | -57.6537
-3 | -0.2988 | 0.00593 | -0.0005 | -50.3879
-2.5 | -0.2411 | 0.00573 | -0.0003 | -42.0768
-2 | -0.1832 | 0.00556 | -0.0001 | -32.9496
-1.5 | -0.1256 | 0.00535 | 0 | -23.4766
-1 | -0.0681 | 0.00514 | 0 | -13.249
-0.5 | -0.0107 | 0.00494 | 0.0001 | -2.166
0 | 0.0463 | 0.00468 | 0.0002 | 9.8932
0.5 | 0.1032 | 0.00453 | 0.0002 | 22.7815
1 | 0.1603 | 0.00435 | 0.0003 | 36.8506
1.5 | 0.218 | 0.00429 | 0.0003 | 50.8159
2 | 0.2753 | 0.00421 | 0.0004 | 65.3919
2.5 | 0.3332 | 0.00423 | 0.0005 | 78.7707
3 | 0.3908 | 0.00436 | 0.0006 | 89.633
3.5 | 0.4482 | 0.00452 | 0.0007 | 99.1593
4 | 0.5036 | 0.00502 | 0.0012 | 100.3187
4.5 | 0.5592 | 0.00544 | 0.0017 | 102.7941
5 | 0.6142 | 0.00596 | 0.0024 | 103.0537
5.5 | 0.668 | 0.00647 | 0.0035 | 103.2457
6 | 0.722 | 0.00682 | 0.0046 | 105.8651
6.5 | 0.7818 | 0.00724 | 0.0045 | 107.9834
7 | 0.8438 | 0.00765 | 0.004 | 110.3007
7.5 | 0.9095 | 0.0082 | 0.0026 | 110.9146
8 | 0.974 | 0.00884 | 0.0015 | 110.181
8.5 | 1.0299 | 0.00977 | 0.0022 | 105.4145
9 | 1.0814 | 0.01026 | 0.0041 | 105.3996
9.5 | 1.1311 | 0.01119 | 0.0062 | 101.0813
10 | 1.1786 | 0.01249 | 0.0086 | 94.3635
10.5 | 1.2216 | 0.01427 | 0.0114 | 85.6062
11 | 1.258 | 0.01652 | 0.0149 | 76.1501
11.5 | 1.2696 | 0.02052 | 0.0209 | 61.8713
12 | 1.2636 | 0.02405 | 0.0288 | 52.5405
12.5 | 1.2396 | 0.02854 | 0.035 | 43.4338
13 | 1.2035 | 0.03739 | 0.0332 | 32.1878
13.5 | 1.1623 | 0.05082 | 0.0243 | 22.8709
14 | 1.1449 | 0.06146 | 0.0178 | 18.6284
14.5 | 1.1204 | 0.07315 | 0.0115 | 15.3165
15 | 1.0721 | 0.08943 | 0.0025 | 11.9881
15.5 | 1.0233 | 0.10756 | -0.0075 | 9.5138
16 | 1.0083 | 0.1201 | -0.0143 | 8.3955
16.5 | 0.9634 | 0.14012 | -0.0257 | 6.8755

## 95. Re 7M Mach 0.50 (1)
BIGFOIL.COM POLAR EXPORT
eh1090
EH 1.0/9.0 |  |  |  | Cl Max: | 1.108 | at alpha= | 20 | deg
JavaFoil+Calcfoil stall+Eppler ext transition |  |  |  | L/D Max: | 90.77 | at alpha= | 4.5 | deg
Re: | 7000000 |  |  | Cd Min: | 0.00558 | at alpha= | 1 | deg
Mach: | 0.5 |  |  | Cl=0 at alpha= | -0.36765 | deg
|  |  |  | @ Cl=0.1, Cd= | 0.0057179
|  |  |  | @ Cl=0.4, Cd= | 0.0058469
|  |  |  | @ Cl=0.6, Cd= | 0.0066727
alpha (deg) | Cl | Cd | Cm | Cl/Cd
-20 | -1.041 | 0.15352 | 0.007 | -6.778
-19.5 | -1.015 | 0.14796 | 0.007 | -6.861
-19 | -0.991 | 0.15129 | 0.007 | -6.549
-18.5 | -0.967 | 0.13759 | 0.007 | -7.028
-18 | -0.937 | 0.14891 | 0.007 | -6.293
-17.5 | -0.912 | 0.12827 | 0.007 | -7.107
-17 | -0.885 | 0.12496 | 0.006 | -7.083
-16.5 | -0.861 | 0.12521 | 0.006 | -6.877
-16 | -0.835 | 0.11657 | 0.006 | -7.166
-15.5 | -0.806 | 0.11329 | 0.006 | -7.119
-15 | -0.78 | 0.10818 | 0.006 | -7.209
-14.5 | -0.754 | 0.10692 | 0.006 | -7.052
-14 | -0.728 | 0.10517 | 0.005 | -6.923
-13.5 | -0.702 | 0.09648 | 0.005 | -7.275
-13 | -0.676 | 0.08973 | 0.005 | -7.532
-12.5 | -0.651 | 0.08077 | 0.005 | -8.065
-12 | -0.627 | 0.07361 | 0.005 | -8.519
-11.5 | -0.596 | 0.08152 | 0.004 | -7.305
-11 | -0.571 | 0.07295 | 0.004 | -7.824
-10.5 | -0.549 | 0.0631 | 0.005 | -8.697
-10 | -0.53 | 0.05297 | 0.005 | -10.01
-9.5 | -0.49 | 0.06393 | 0.004 | -7.66
-9 | -0.467 | 0.05549 | 0.004 | -8.419
-8.5 | -0.465 | 0.03467 | 0.005 | -13.423
-8 | -0.41 | 0.05285 | 0.003 | -7.767
-7.5 | -0.385 | 0.04822 | 0.003 | -7.984
-7 | -0.441 | 0.00931 | 0.006 | -47.392
-6.5 | -0.407 | 0.01042 | 0.005 | -39.026
-6 | -0.31 | 0.03631 | 0.003 | -8.524
-5.5 | -0.343 | 0.00933 | 0.005 | -36.734
-5 | -0.504 | 0.0089 | 0.004 | -56.623
-4.5 | -0.5 | 0.0085 | 0.004 | -58.835
-4 | -0.462 | 0.00819 | 0.004 | -56.368
-3.5 | -0.409 | 0.00785 | 0.003 | -52.139
-3 | -0.35 | 0.00761 | 0.003 | -45.938
-2.5 | -0.286 | 0.00715 | 0.003 | -39.977
-2 | -0.22 | 0.0069 | 0.002 | -31.888
-1.5 | -0.153 | 0.00661 | 0.002 | -23.139
-1 | -0.086 | 0.00635 | 0.001 | -13.465
-0.5 | -0.018 | 0.00607 | 0.001 | -2.951
0 | 0.05 | 0.0058 | 0.001 | 8.586
0.5 | 0.117 | 0.00569 | 0 | 20.63
1 | 0.185 | 0.00558 | 0 | 33.148
1.5 | 0.253 | 0.00568 | -0.001 | 44.469
2 | 0.32 | 0.00572 | -0.001 | 55.93
2.5 | 0.387 | 0.00581 | -0.001 | 66.704
3 | 0.454 | 0.006 | -0.002 | 75.68
3.5 | 0.521 | 0.00622 | -0.002 | 83.778
4 | 0.585 | 0.00653 | -0.003 | 89.663
4.5 | 0.647 | 0.00712 | -0.003 | 90.77
5 | 0.703 | 0.00841 | -0.004 | 83.539
5.5 | 0.75 | 0.0089 | -0.004 | 84.287
6 | 0.782 | 0.00945 | -0.004 | 82.829
6.5 | 0.781 | 0.01015 | -0.005 | 76.98
7 | 0.604 | 0.01086 | -0.005 | 55.636
7.5 | 0.524 | 0.01162 | -0.006 | 45.065
8 | 0.548 | 0.01348 | -0.006 | 40.695
8.5 | 0.584 | 0.01308 | -0.007 | 44.68
9 | 0.605 | 0.01562 | -0.007 | 38.739
9.5 | 0.577 | 0.03671 | -0.006 | 15.716
10 | 0.657 | 0.01907 | -0.008 | 34.452
10.5 | 0.651 | 0.03317 | -0.007 | 19.616
11 | 0.613 | 0.07576 | -0.005 | 8.088
11.5 | 0.712 | 0.03457 | -0.008 | 20.606
12 | 0.682 | 0.07147 | -0.007 | 9.544
12.5 | 0.693 | 0.08939 | -0.006 | 7.754
13 | 0.724 | 0.08521 | -0.006 | 8.501
13.5 | 0.749 | 0.09309 | -0.006 | 8.042
14 | 0.779 | 0.09753 | -0.007 | 7.985
14.5 | 0.798 | 0.10474 | -0.007 | 7.617
15 | 0.824 | 0.10954 | -0.007 | 7.522
15.5 | 0.856 | 0.11186 | -0.008 | 7.656
16 | 0.889 | 0.11532 | -0.009 | 7.707
16.5 | 0.906 | 0.12165 | -0.008 | 7.447
17 | 0.937 | 0.12321 | -0.009 | 7.602
17.5 | 0.967 | 0.12903 | -0.009 | 7.495
18 | 0.985 | 0.13276 | -0.009 | 7.423
18.5 | 1.012 | 0.13741 | -0.009 | 7.362
19 | 1.042 | 0.14187 | -0.01 | 7.342
19.5 | 1.078 | 0.14059 | -0.011 | 7.666
20 | 1.108 | 0.14344 | -0.012 | 7.727

## 96. Re 7M Mach 0.50 (2)
BIGFOIL.COM POLAR EXPORT
eh1090
EH 1.0/9.0 |  |  |  | Cl Max: | 1.0021 | at alpha= | 7.5 | deg
XFOIL ncrit=9 |  |  |  | L/D Max: | 108.104 | at alpha= | 5.5 | deg
Re: | 7000000 |  |  | Cd Min: | 0.12493 | at alpha= | 12.5 | deg
Mach: | 0.5 |  |  | Cl=0 at alpha= | -99 | deg
|  |  |  | @ Cl=0.1, Cd= | 0.0047061
|  |  |  | @ Cl=0.4, Cd= | 0.0044449
|  |  |  | @ Cl=0.6, Cd= | 0.0056015
alpha (deg) | Cl | Cd | Cm | Cl/Cd
0 | 0.0547 | 0.00484 | 0.0001 | 11.3017
0.5 | 0.119 | 0.00465 | 0.0004 | 25.5914
1 | 0.1834 | 0.00447 | 0.0006 | 41.0291
1.5 | 0.2487 | 0.00439 | 0.0008 | 56.6515
2 | 0.314 | 0.00434 | 0.0011 | 72.3502
2.5 | 0.3802 | 0.0044 | 0.0014 | 86.4091
3 | 0.4464 | 0.00455 | 0.0019 | 98.1099
3.5 | 0.5125 | 0.00479 | 0.0025 | 106.9937
4 | 0.5763 | 0.00538 | 0.0036 | 107.119
4.5 | 0.6405 | 0.00598 | 0.0049 | 107.107
5 | 0.7041 | 0.00669 | 0.0067 | 105.2466
5.5 | 0.7697 | 0.00712 | 0.0088 | 108.1039
6 | 0.8328 | 0.00773 | 0.0118 | 107.7361
6.5 | 0.9051 | 0.00875 | 0.0133 | 103.44
7 | 0.9746 | 0.01143 | 0.0151 | 85.2668
7.5 | 1.0021 | 0.01623 | 0.0222 | 61.7437
8 | 0.9971 | 0.02187 | 0.0311 | 45.5921
8.5 | 0.9647 | 0.02708 | 0.0398 | 35.6241
9 | 0.9362 | 0.03586 | 0.0363 | 26.1071
9.5 | 0.9088 | 0.04802 | 0.0263 | 18.9254
10 | 0.8838 | 0.06027 | 0.0175 | 14.664
10.5 | 0.853 | 0.07343 | 0.0096 | 11.6165
11 | 0.8306 | 0.08543 | 0.0036 | 9.7226
11.5 | 0.8005 | 0.09938 | -0.0032 | 8.0549
12 | 0.7847 | 0.11201 | -0.0096 | 7.0056
12.5 | 0.7739 | 0.12493 | -0.0165 | 6.1947

## 97. Re 8M Mach 0.00 (1)
BIGFOIL.COM POLAR EXPORT
eh1090
EH 1.0/9.0 |  |  |  | Cl Max: | 0.915 | at alpha= | 9.5 | deg
JavaFoil+Calcfoil stall+Eppler ext transition |  |  |  | L/D Max: | 96.398 | at alpha= | 7 | deg
Re: | 8000000 |  |  | Cd Min: | 0.00541 | at alpha= | 1.5 | deg
Mach: | 0 |  |  | Cl=0 at alpha= | -0.36441 | deg
|  |  |  | @ Cl=0.1, Cd= | 0.0055237
|  |  |  | @ Cl=0.4, Cd= | 0.0056355
|  |  |  | @ Cl=0.6, Cd= | 0.0518
alpha (deg) | Cl | Cd | Cm | Cl/Cd
-14.5 | -0.408 | 0.09607 | 0.005 | -4.243
-14 | -0.432 | 0.09088 | 0.005 | -4.75
-13.5 | -0.456 | 0.08584 | 0.005 | -5.313
-13 | -0.481 | 0.07981 | 0.005 | -6.033
-12.5 | -0.505 | 0.07582 | 0.005 | -6.662
-12 | -0.53 | 0.07033 | 0.005 | -7.53
-11.5 | -0.554 | 0.06401 | 0.005 | -8.657
-11 | -0.58 | 0.0555 | 0.005 | -10.455
-10.5 | -0.649 | 0.02529 | 0.006 | -25.678
-10 | -0.727 | 0.0111 | 0.007 | -65.518
-9.5 | -0.738 | 0.00904 | 0.006 | -81.685
-9 | -0.736 | 0.00926 | 0.006 | -79.473
-8.5 | -0.728 | 0.00972 | 0.006 | -74.885
-8 | -0.714 | 0.00935 | 0.006 | -76.382
-7.5 | -0.694 | 0.00901 | 0.005 | -77.039
-7 | -0.668 | 0.00876 | 0.005 | -76.33
-6.5 | -0.637 | 0.00842 | 0.005 | -75.722
-6 | -0.601 | 0.00823 | 0.004 | -73.054
-5.5 | -0.56 | 0.00794 | 0.004 | -70.541
-5 | -0.515 | 0.00774 | 0.004 | -66.536
-4.5 | -0.466 | 0.00752 | 0.004 | -61.986
-4 | -0.415 | 0.00736 | 0.003 | -56.306
-3.5 | -0.361 | 0.00715 | 0.003 | -50.455
-3 | -0.305 | 0.00681 | 0.003 | -44.858
-2.5 | -0.249 | 0.00657 | 0.002 | -37.842
-2 | -0.191 | 0.00648 | 0.002 | -29.435
-1.5 | -0.133 | 0.00621 | 0.002 | -21.349
-1 | -0.074 | 0.00604 | 0.001 | -12.27
-0.5 | -0.016 | 0.00582 | 0.001 | -2.665
0 | 0.043 | 0.00563 | 0.001 | 7.658
0.5 | 0.102 | 0.00552 | 0 | 18.423
1 | 0.16 | 0.00546 | 0 | 29.36
1.5 | 0.219 | 0.00541 | -0.001 | 40.442
2 | 0.277 | 0.0055 | -0.001 | 50.38
2.5 | 0.336 | 0.00552 | -0.001 | 60.869
3 | 0.394 | 0.00562 | -0.002 | 70.135
3.5 | 0.452 | 0.00577 | -0.002 | 78.355
4 | 0.509 | 0.00594 | -0.002 | 85.66
4.5 | 0.565 | 0.00642 | -0.003 | 88.028
5 | 0.619 | 0.00657 | -0.003 | 94.215
5.5 | 0.671 | 0.00756 | -0.003 | 88.802
6 | 0.721 | 0.00781 | -0.004 | 92.286
6.5 | 0.767 | 0.0081 | -0.004 | 94.727
7 | 0.81 | 0.0084 | -0.005 | 96.398
7.5 | 0.848 | 0.00881 | -0.005 | 96.321
8 | 0.877 | 0.00921 | -0.005 | 95.169
8.5 | 0.898 | 0.00966 | -0.006 | 92.964
9 | 0.91 | 0.01023 | -0.006 | 89.023
9.5 | 0.915 | 0.01075 | -0.007 | 85.133
10 | 0.912 | 0.01147 | -0.007 | 79.465
10.5 | 0.895 | 0.01199 | -0.007 | 74.676
11 | 0.874 | 0.01269 | -0.008 | 68.866
11.5 | 0.841 | 0.01414 | -0.008 | 59.452
12 | 0.803 | 0.01605 | -0.008 | 50.025
12.5 | 0.753 | 0.02112 | -0.008 | 35.654
13 | 0.71 | 0.02519 | -0.008 | 28.199
13.5 | 0.667 | 0.03062 | -0.009 | 21.77
14 | 0.619 | 0.04001 | -0.009 | 15.462
14.5 | 0.572 | 0.0518 | -0.009 | 11.047

## 98. Re 8M Mach 0.00 (2)
BIGFOIL.COM POLAR EXPORT
eh1090
EH 1.0/9.0 |  |  |  | Cl Max: | 1.5107 | at alpha= | 15 | deg
XFOIL ncrit=9 |  |  |  | L/D Max: | 115.41 | at alpha= | 8 | deg
Re: | 8000000 |  |  | Cd Min: | 0.16196 | at alpha= | -17.5 | deg
Mach: | 0 |  |  | Cl=0 at alpha= | -0.40325 | deg
|  |  |  | @ Cl=0.1, Cd= | 0.0045391
|  |  |  | @ Cl=0.4, Cd= | 0.0043692
|  |  |  | @ Cl=0.6, Cd= | 0.0057651
alpha (deg) | Cl | Cd | Cm | Cl/Cd
-17.5 | -0.8877 | 0.16196 | 0.0407 | -5.481
-17 | -1.2251 | 0.07753 | -0.0106 | -15.8016
-16.5 | -1.3264 | 0.04663 | -0.0332 | -28.4452
-16 | -1.364 | 0.03723 | -0.0365 | -36.6371
-15.5 | -1.4112 | 0.03062 | -0.0315 | -46.0875
-15 | -1.4255 | 0.02765 | -0.0236 | -51.5552
-14.5 | -1.4143 | 0.02451 | -0.0192 | -57.703
-14 | -1.3987 | 0.02094 | -0.015 | -66.7956
-13.5 | -1.3663 | 0.01872 | -0.0125 | -72.9861
-13 | -1.3303 | 0.01661 | -0.0102 | -80.0903
-12.5 | -1.2898 | 0.01486 | -0.0084 | -86.7968
-12 | -1.2472 | 0.01319 | -0.0067 | -94.5565
-11.5 | -1.199 | 0.0123 | -0.0057 | -97.4797
-11 | -1.1491 | 0.01159 | -0.005 | -99.1458
-10.5 | -1.098 | 0.01105 | -0.0044 | -99.3665
-10 | -1.0467 | 0.01049 | -0.0038 | -99.7807
-9.5 | -0.9945 | 0.01007 | -0.0033 | -98.7587
-9 | -0.9417 | 0.00976 | -0.0028 | -96.4857
-8.5 | -0.8866 | 0.0092 | -0.003 | -96.3696
-8 | -0.8251 | 0.00858 | -0.0045 | -96.1655
-7.5 | -0.779 | 0.00798 | -0.0024 | -97.619
-7 | -0.7272 | 0.00756 | -0.0016 | -96.1905
-6.5 | -0.6738 | 0.00723 | -0.0011 | -93.195
-6 | -0.6198 | 0.00695 | -0.0007 | -89.1799
-5.5 | -0.565 | 0.00677 | -0.0006 | -83.4564
-5 | -0.51 | 0.00658 | -0.0004 | -77.5076
-4.5 | -0.4549 | 0.00636 | -0.0002 | -71.5252
-4 | -0.3994 | 0.00619 | -0.0001 | -64.5234
-3.5 | -0.3441 | 0.00599 | 0 | -57.4457
-3 | -0.2887 | 0.00578 | 0.0001 | -49.9481
-2.5 | -0.2331 | 0.0056 | 0.0001 | -41.625
-2 | -0.1773 | 0.00545 | 0.0001 | -32.5321
-1.5 | -0.1218 | 0.00525 | 0.0001 | -23.2
-1 | -0.0663 | 0.00507 | 0.0001 | -13.0769
-0.5 | -0.0107 | 0.0049 | 0.0001 | -2.1837
0 | 0.0446 | 0.00472 | 0.0001 | 9.4492
0.5 | 0.0997 | 0.00454 | 0.0001 | 21.9604
1 | 0.155 | 0.00438 | 0.0001 | 35.3881
1.5 | 0.2106 | 0.00432 | 0.0001 | 48.75
2 | 0.2658 | 0.00418 | 0.0001 | 63.5885
2.5 | 0.3216 | 0.0042 | 0.0001 | 76.5714
3 | 0.377 | 0.00429 | 0.0001 | 87.8788
3.5 | 0.4322 | 0.00448 | 0.0002 | 96.4732
4 | 0.4856 | 0.00491 | 0.0005 | 98.9002
4.5 | 0.5394 | 0.00529 | 0.0007 | 101.966
5 | 0.5926 | 0.0057 | 0.0011 | 103.9649
5.5 | 0.6449 | 0.00616 | 0.0017 | 104.6916
6 | 0.6969 | 0.00651 | 0.0024 | 107.0507
6.5 | 0.7494 | 0.00681 | 0.0031 | 110.0441
7 | 0.8058 | 0.00718 | 0.0027 | 112.2284
8 | 0.9279 | 0.00804 | -0.0004 | 115.4104
8.5 | 0.9876 | 0.00861 | -0.0017 | 114.7038
9 | 1.0379 | 0.00919 | -0.0009 | 112.938
9.5 | 1.0862 | 0.00967 | 0.0002 | 112.3268
10 | 1.136 | 0.01012 | 0.0009 | 112.253
10.5 | 1.1865 | 0.01058 | 0.0015 | 112.1456
11 | 1.2357 | 0.01119 | 0.0022 | 110.429
11.5 | 1.2825 | 0.01208 | 0.0032 | 106.1672
12 | 1.3293 | 0.01289 | 0.0041 | 103.1265
12.5 | 1.3725 | 0.01404 | 0.0055 | 97.7564
13 | 1.4145 | 0.01517 | 0.007 | 93.2432
13.5 | 1.4499 | 0.01678 | 0.0093 | 86.4064
14 | 1.4836 | 0.01829 | 0.0117 | 81.1154
14.5 | 1.5095 | 0.02008 | 0.015 | 75.1743
15 | 1.5107 | 0.02225 | 0.022 | 67.8966
15.5 | 1.5056 | 0.02492 | 0.0277 | 60.4173
16 | 1.4986 | 0.02888 | 0.0305 | 51.8906
16.5 | 1.4727 | 0.03639 | 0.0297 | 40.4699
17 | 1.4575 | 0.04446 | 0.0262 | 32.7823
17.5 | 1.4416 | 0.05331 | 0.0218 | 27.0418
18 | 1.3856 | 0.06873 | 0.0137 | 20.16
18.5 | 1.3381 | 0.08424 | 0.0052 | 15.8844
19 | 1.2662 | 0.10599 | -0.0074 | 11.9464
19.5 | 1.2334 | 0.1214 | -0.0165 | 10.1598
20 | 1.1471 | 0.15017 | -0.034 | 7.6387

## 99. Re 8M Mach 0.10 (1)
BIGFOIL.COM POLAR EXPORT
eh1090
EH 1.0/9.0 |  |  |  | Cl Max: | 0.908 | at alpha= | 9.5 | deg
JavaFoil+Calcfoil stall+Eppler ext transition |  |  |  | L/D Max: | 96.13 | at alpha= | 7.5 | deg
Re: | 8000000 |  |  | Cd Min: | 0.00544 | at alpha= | 1.5 | deg
Mach: | 0.1 |  |  | Cl=0 at alpha= | -0.36441 | deg
|  |  |  | @ Cl=0.1, Cd= | 0.0055248
|  |  |  | @ Cl=0.4, Cd= | 0.0056497
|  |  |  | @ Cl=0.6, Cd= | 0.06039
alpha (deg) | Cl | Cd | Cm | Cl/Cd
-14 | -0.388 | 0.0918 | 0.005 | -4.231
-13.5 | -0.416 | 0.08672 | 0.005 | -4.794
-13 | -0.444 | 0.08084 | 0.005 | -5.491
-12.5 | -0.471 | 0.07669 | 0.005 | -6.143
-12 | -0.499 | 0.07152 | 0.005 | -6.975
-11.5 | -0.525 | 0.06661 | 0.005 | -7.884
-11 | -0.553 | 0.05959 | 0.005 | -9.273
-10.5 | -0.586 | 0.0477 | 0.005 | -12.275
-10 | -0.704 | 0.01164 | 0.007 | -60.492
-9.5 | -0.724 | 0.00917 | 0.006 | -78.923
-9 | -0.725 | 0.00949 | 0.006 | -76.436
-8.5 | -0.72 | 0.00982 | 0.006 | -73.345
-8 | -0.709 | 0.00949 | 0.006 | -74.736
-7.5 | -0.691 | 0.00905 | 0.005 | -76.339
-7 | -0.667 | 0.00873 | 0.005 | -76.453
-6.5 | -0.637 | 0.0085 | 0.005 | -74.997
-6 | -0.602 | 0.00819 | 0.004 | -73.438
-5.5 | -0.561 | 0.00794 | 0.004 | -70.655
-5 | -0.516 | 0.00773 | 0.004 | -66.801
-4.5 | -0.468 | 0.00753 | 0.004 | -62.127
-4 | -0.416 | 0.00737 | 0.003 | -56.486
-3.5 | -0.363 | 0.00715 | 0.003 | -50.703
-3 | -0.307 | 0.00682 | 0.003 | -44.993
-2.5 | -0.25 | 0.00658 | 0.002 | -37.965
-2 | -0.192 | 0.00653 | 0.002 | -29.38
-1.5 | -0.133 | 0.00624 | 0.002 | -21.352
-1 | -0.074 | 0.00604 | 0.001 | -12.324
-0.5 | -0.016 | 0.00581 | 0.001 | -2.683
0 | 0.043 | 0.00566 | 0.001 | 7.656
0.5 | 0.102 | 0.00552 | 0 | 18.509
1 | 0.161 | 0.00548 | 0 | 29.392
1.5 | 0.22 | 0.00544 | -0.001 | 40.446
2 | 0.279 | 0.00548 | -0.001 | 50.829
2.5 | 0.337 | 0.0055 | -0.001 | 61.301
3 | 0.396 | 0.00564 | -0.002 | 70.192
3.5 | 0.454 | 0.00578 | -0.002 | 78.635
4 | 0.512 | 0.00595 | -0.002 | 85.937
4.5 | 0.567 | 0.00642 | -0.003 | 88.339
5 | 0.622 | 0.00658 | -0.003 | 94.506
5.5 | 0.674 | 0.00758 | -0.003 | 88.969
6 | 0.723 | 0.00787 | -0.004 | 91.961
6.5 | 0.77 | 0.00816 | -0.004 | 94.312
7 | 0.812 | 0.00847 | -0.005 | 95.865
7.5 | 0.85 | 0.00884 | -0.005 | 96.13
8 | 0.877 | 0.00928 | -0.005 | 94.573
8.5 | 0.896 | 0.00976 | -0.006 | 91.812
9 | 0.906 | 0.0103 | -0.006 | 87.979
9.5 | 0.908 | 0.01089 | -0.007 | 83.404
10 | 0.901 | 0.01165 | -0.007 | 77.298
10.5 | 0.879 | 0.01222 | -0.007 | 71.902
11 | 0.849 | 0.01337 | -0.008 | 63.463
11.5 | 0.809 | 0.01533 | -0.008 | 52.741
12 | 0.769 | 0.01701 | -0.008 | 45.201
12.5 | 0.712 | 0.02332 | -0.008 | 30.543
13 | 0.667 | 0.02746 | -0.008 | 24.274
13.5 | 0.616 | 0.03497 | -0.009 | 17.624
14 | 0.564 | 0.04643 | -0.008 | 12.155
14.5 | 0.515 | 0.06039 | -0.008 | 8.527

## 100. Re 8M Mach 0.10 (2)
BIGFOIL.COM POLAR EXPORT
eh1090
EH 1.0/9.0 |  |  |  | Cl Max: | 1.4862 | at alpha= | 14.5 | deg
XFOIL ncrit=9 |  |  |  | L/D Max: | 115.074 | at alpha= | 8 | deg
Re: | 8000000 |  |  | Cd Min: | 0.15453 | at alpha= | -17 | deg
Mach: | 0.1 |  |  | Cl=0 at alpha= | -0.40378 | deg
|  |  |  | @ Cl=0.1, Cd= | 0.0045509
|  |  |  | @ Cl=0.4, Cd= | 0.0043675
|  |  |  | @ Cl=0.6, Cd= | 0.0057632
alpha (deg) | Cl | Cd | Cm | Cl/Cd
-17 | -0.8831 | 0.15453 | 0.0361 | -5.7147
-16.5 | -1.0263 | 0.11107 | 0.0096 | -9.2401
-16 | -1.1867 | 0.07159 | -0.0145 | -16.5763
-15.5 | -1.3034 | 0.04049 | -0.0373 | -32.1907
-15 | -1.3299 | 0.03435 | -0.036 | -38.7162
-14.5 | -1.3543 | 0.03036 | -0.0293 | -44.608
-14 | -1.3774 | 0.02502 | -0.0211 | -55.052
-13.5 | -1.3572 | 0.02177 | -0.0173 | -62.3427
-13 | -1.3301 | 0.01871 | -0.014 | -71.0903
-12.5 | -1.2939 | 0.01638 | -0.0114 | -78.9927
-12 | -1.2533 | 0.01438 | -0.0093 | -87.1558
-11.5 | -1.2075 | 0.01299 | -0.0077 | -92.9561
-11 | -1.1584 | 0.01201 | -0.0066 | -96.453
-10.5 | -1.1073 | 0.0113 | -0.0057 | -97.9912
-10 | -1.0555 | 0.01067 | -0.0049 | -98.9222
-9.5 | -1.0027 | 0.01019 | -0.0042 | -98.4004
-9 | -0.9492 | 0.00986 | -0.0037 | -96.2677
-8 | -0.8296 | 0.00897 | -0.0054 | -92.4861
-7.5 | -0.7843 | 0.00813 | -0.003 | -96.4699
-6.5 | -0.6784 | 0.00729 | -0.0014 | -93.059
-6 | -0.6239 | 0.007 | -0.001 | -89.1286
-5.5 | -0.5687 | 0.00679 | -0.0008 | -83.7555
-5 | -0.5131 | 0.00661 | -0.0006 | -77.6248
-4.5 | -0.4577 | 0.00638 | -0.0004 | -71.7398
-4 | -0.4017 | 0.00621 | -0.0003 | -64.686
-3.5 | -0.3461 | 0.006 | -0.0001 | -57.6833
-3 | -0.2903 | 0.00579 | 0 | -50.1382
-2.5 | -0.2344 | 0.00561 | 0.0001 | -41.7825
-2 | -0.1783 | 0.00546 | 0.0001 | -32.6557
-1.5 | -0.1224 | 0.00525 | 0.0001 | -23.3143
-1 | -0.0665 | 0.00508 | 0.0001 | -13.0906
-0.5 | -0.0107 | 0.0049 | 0.0001 | -2.1837
0 | 0.0449 | 0.00472 | 0.0001 | 9.5127
0.5 | 0.1003 | 0.00455 | 0.0001 | 22.044
1 | 0.1559 | 0.00438 | 0.0001 | 35.5936
1.5 | 0.2119 | 0.00432 | 0.0001 | 49.0509
2 | 0.2674 | 0.00419 | 0.0002 | 63.8186
2.5 | 0.3234 | 0.0042 | 0.0001 | 77
3 | 0.3792 | 0.0043 | 0.0002 | 88.186
3.5 | 0.4347 | 0.00448 | 0.0002 | 97.0312
4 | 0.4885 | 0.00493 | 0.0005 | 99.0872
4.5 | 0.5426 | 0.0053 | 0.0008 | 102.3774
5 | 0.5962 | 0.00573 | 0.0012 | 104.0489
5.5 | 0.6488 | 0.00619 | 0.0019 | 104.8142
6 | 0.7014 | 0.00654 | 0.0026 | 107.2477
6.5 | 0.7542 | 0.00685 | 0.0033 | 110.1022
7 | 0.8112 | 0.00721 | 0.003 | 112.5104
8 | 0.9344 | 0.00812 | 0 | 115.0739
8.5 | 0.9946 | 0.00873 | -0.0012 | 113.929
9.5 | 1.0941 | 0.00976 | 0.0009 | 112.1004
10 | 1.1444 | 0.01024 | 0.0017 | 111.7578
10.5 | 1.1949 | 0.01078 | 0.0025 | 110.8442
11 | 1.2444 | 0.01146 | 0.0034 | 108.5864
11.5 | 1.2908 | 0.01248 | 0.0046 | 103.4295
12 | 1.3373 | 0.0134 | 0.0058 | 99.7985
12.5 | 1.3793 | 0.01471 | 0.0076 | 93.7661
13 | 1.4195 | 0.01605 | 0.0095 | 88.4424
13.5 | 1.4503 | 0.01801 | 0.0126 | 80.5275
14 | 1.4777 | 0.01986 | 0.0159 | 74.4058
14.5 | 1.4862 | 0.02197 | 0.022 | 67.6468
15 | 1.471 | 0.0251 | 0.0292 | 58.6056
15.5 | 1.4605 | 0.02948 | 0.032 | 49.5421
16 | 1.4479 | 0.03576 | 0.0312 | 40.4894
16.5 | 1.4101 | 0.04711 | 0.0257 | 29.9321
17 | 1.3837 | 0.05786 | 0.02 | 23.9146
17.5 | 1.3579 | 0.06882 | 0.0144 | 19.7312
18 | 1.2936 | 0.08729 | 0.0041 | 14.8196
18.5 | 1.243 | 0.10509 | -0.0061 | 11.828
19 | 1.178 | 0.12744 | -0.0195 | 9.2436
19.5 | 1.1435 | 0.14443 | -0.0298 | 7.9173

## 101. Re 8M Mach 0.25 (1)
BIGFOIL.COM POLAR EXPORT
eh1090
EH 1.0/9.0 |  |  |  | Cl Max: | 0.878 | at alpha= | 8.5 | deg
JavaFoil+Calcfoil stall+Eppler ext transition |  |  |  | L/D Max: | 93.64 | at alpha= | 7 | deg
Re: | 8000000 |  |  | Cd Min: | 0.00545 | at alpha= | 1.5 | deg
Mach: | 0.25 |  |  | Cl=0 at alpha= | -0.36885 | deg
|  |  |  | @ Cl=0.1, Cd= | 0.0055533
|  |  |  | @ Cl=0.4, Cd= | 0.07058
|  |  |  | @ Cl=0.6, Cd= | 0.07058
alpha (deg) | Cl | Cd | Cm | Cl/Cd
-13 | -0.072 | 0.0832 | 0.005 | -0.865
-12.5 | -0.069 | 0.08171 | 0.004 | -0.844
-12 | -0.203 | 0.07775 | 0.004 | -2.605
-11.5 | -0.277 | 0.07271 | 0.004 | -3.804
-11 | -0.342 | 0.0672 | 0.004 | -5.092
-10.5 | -0.402 | 0.06174 | 0.004 | -6.505
-10 | -0.455 | 0.05623 | 0.004 | -8.093
-9.5 | -0.506 | 0.04315 | 0.005 | -11.721
-9 | -0.631 | 0.00925 | 0.006 | -68.17
-8.5 | -0.653 | 0.00945 | 0.006 | -69.053
-8 | -0.663 | 0.00981 | 0.006 | -67.555
-7.5 | -0.663 | 0.00947 | 0.005 | -69.954
-7 | -0.652 | 0.00905 | 0.005 | -72.041
-6.5 | -0.632 | 0.00875 | 0.005 | -72.259
-6 | -0.604 | 0.00843 | 0.005 | -71.618
-5.5 | -0.567 | 0.00816 | 0.004 | -69.561
-5 | -0.525 | 0.00787 | 0.004 | -66.766
-4.5 | -0.478 | 0.00765 | 0.004 | -62.423
-4 | -0.426 | 0.00747 | 0.003 | -57.033
-3.5 | -0.372 | 0.00728 | 0.003 | -51.088
-3 | -0.315 | 0.0069 | 0.003 | -45.646
-2.5 | -0.257 | 0.00673 | 0.002 | -38.124
-2 | -0.197 | 0.00657 | 0.002 | -30.003
-1.5 | -0.137 | 0.00631 | 0.002 | -21.709
-1 | -0.077 | 0.0061 | 0.001 | -12.536
-0.5 | -0.016 | 0.00588 | 0.001 | -2.725
0 | 0.045 | 0.0057 | 0.001 | 7.807
0.5 | 0.105 | 0.00554 | 0 | 18.967
1 | 0.166 | 0.00549 | 0 | 30.147
1.5 | 0.226 | 0.00545 | -0.001 | 41.441
2 | 0.286 | 0.00555 | -0.001 | 51.59
2.5 | 0.347 | 0.00557 | -0.001 | 62.289
3 | 0.407 | 0.00572 | -0.002 | 71.149
3.5 | 0.467 | 0.00585 | -0.002 | 79.742
4 | 0.525 | 0.00603 | -0.002 | 87.078
4.5 | 0.582 | 0.00654 | -0.003 | 89.03
5 | 0.638 | 0.00741 | -0.003 | 86.071
5.5 | 0.69 | 0.00776 | -0.004 | 88.934
6 | 0.739 | 0.00807 | -0.004 | 91.543
6.5 | 0.784 | 0.0084 | -0.004 | 93.294
7 | 0.823 | 0.00879 | -0.005 | 93.64
7.5 | 0.856 | 0.00926 | -0.005 | 92.44
8 | 0.873 | 0.00975 | -0.006 | 89.567
8.5 | 0.878 | 0.01033 | -0.006 | 84.983
9 | 0.868 | 0.01107 | -0.006 | 78.373
9.5 | 0.841 | 0.0102 | -0.007 | 82.391
10 | 0.797 | 0.01229 | -0.007 | 64.882
10.5 | 0.733 | 0.01411 | -0.007 | 51.911
11 | 0.66 | 0.01579 | -0.008 | 41.798
11.5 | 0.562 | 0.02377 | -0.008 | 23.646
12 | 0.477 | 0.02745 | -0.008 | 17.356
12.5 | 0.375 | 0.04091 | -0.008 | 9.179
13 | 0.264 | 0.07576 | -0.006 | 3.48
13.5 | 0.15 | 0.07058 | -0.007 | 2.119

## 102. Re 8M Mach 0.25 (2)
BIGFOIL.COM POLAR EXPORT
eh1090
EH 1.0/9.0 |  |  |  | Cl Max: | 1.3015 | at alpha= | 12 | deg
XFOIL ncrit=9 |  |  |  | L/D Max: | 113.065 | at alpha= | 7 | deg
Re: | 8000000 |  |  | Cd Min: | 0.18081 | at alpha= | -15 | deg
Mach: | 0.25 |  |  | Cl=0 at alpha= | -0.40766 | deg
|  |  |  | @ Cl=0.1, Cd= | 0.0045813
|  |  |  | @ Cl=0.4, Cd= | 0.0043766
|  |  |  | @ Cl=0.6, Cd= | 0.0057425
alpha (deg) | Cl | Cd | Cm | Cl/Cd
-15 | -0.6864 | 0.18081 | 0.0445 | -3.7963
-13.5 | -0.8037 | 0.11216 | 0.0114 | -7.1657
-13 | -0.8738 | 0.08959 | -0.0026 | -9.7533
-12.5 | -0.8941 | 0.07739 | -0.0104 | -11.5532
-12 | -0.9468 | 0.05327 | -0.0314 | -17.7736
-11.5 | -0.9588 | 0.04654 | -0.0343 | -20.6016
-11 | -1.005 | 0.03959 | -0.029 | -25.3852
-10.5 | -1.054 | 0.02748 | -0.023 | -38.3552
-10 | -1.061 | 0.01866 | -0.0169 | -56.8596
-9.5 | -1.0319 | 0.01395 | -0.0126 | -73.9713
-9 | -0.9853 | 0.01171 | -0.0098 | -84.1418
-8.5 | -0.9323 | 0.01035 | -0.0079 | -90.0773
-8 | -0.8632 | 0.0097 | -0.0093 | -88.9897
-7.5 | -0.8122 | 0.00927 | -0.0068 | -87.616
-7 | -0.7592 | 0.00834 | -0.005 | -91.0312
-6.5 | -0.7037 | 0.0077 | -0.0037 | -91.3896
-6 | -0.6467 | 0.00728 | -0.0029 | -88.8324
-5 | -0.5311 | 0.00674 | -0.0017 | -78.7982
-4.5 | -0.4732 | 0.00649 | -0.0013 | -72.9122
-4 | -0.4151 | 0.00629 | -0.0009 | -65.9936
-3.5 | -0.3571 | 0.0061 | -0.0006 | -58.541
-3 | -0.2993 | 0.00587 | -0.0004 | -50.9881
-2.5 | -0.2416 | 0.00566 | -0.0002 | -42.6855
-2 | -0.1836 | 0.00549 | -0.0001 | -33.4426
-1.5 | -0.1258 | 0.0053 | 0 | -23.7358
-1 | -0.0682 | 0.00511 | 0.0001 | -13.3464
-0.5 | -0.0106 | 0.00492 | 0.0001 | -2.1545
0 | 0.0468 | 0.00474 | 0.0001 | 9.8734
0.5 | 0.1038 | 0.00457 | 0.0002 | 22.7133
1 | 0.1611 | 0.00439 | 0.0002 | 36.697
1.5 | 0.2188 | 0.00433 | 0.0002 | 50.5312
2 | 0.2759 | 0.00422 | 0.0003 | 65.3791
2.5 | 0.3339 | 0.00423 | 0.0003 | 78.9362
3 | 0.3915 | 0.00435 | 0.0004 | 90
3.5 | 0.449 | 0.00453 | 0.0005 | 99.117
4 | 0.5046 | 0.00501 | 0.001 | 100.7186
4.5 | 0.5609 | 0.00536 | 0.0014 | 104.6455
5 | 0.6161 | 0.0059 | 0.002 | 104.4237
5.5 | 0.671 | 0.00635 | 0.0028 | 105.6693
6 | 0.726 | 0.00668 | 0.0038 | 108.6826
6.5 | 0.781 | 0.00706 | 0.0048 | 110.6232
7 | 0.8412 | 0.00744 | 0.0046 | 113.0645
8 | 0.9706 | 0.00864 | 0.0024 | 112.338
8.5 | 1.0339 | 0.00939 | 0.0016 | 110.1065
9 | 1.0851 | 0.00986 | 0.0035 | 110.0507
9.5 | 1.1353 | 0.01068 | 0.0056 | 106.3015
10 | 1.1845 | 0.0118 | 0.0078 | 100.3814
10.5 | 1.2304 | 0.01331 | 0.0103 | 92.4418
11 | 1.2715 | 0.0152 | 0.0134 | 83.6513
11.5 | 1.293 | 0.01859 | 0.0185 | 69.5535
12 | 1.3015 | 0.0222 | 0.0245 | 58.6261
12.5 | 1.2796 | 0.02576 | 0.0336 | 49.6739
13 | 1.2432 | 0.03287 | 0.0356 | 37.8217
13.5 | 1.2044 | 0.04483 | 0.0285 | 26.8659
14 | 1.1893 | 0.05515 | 0.0217 | 21.5648
14.5 | 1.1668 | 0.06632 | 0.0155 | 17.5935
15 | 1.117 | 0.08183 | 0.0072 | 13.6503
15.5 | 1.0652 | 0.09941 | -0.0024 | 10.7152
16 | 1.0511 | 0.11119 | -0.0087 | 9.4532
16.5 | 1.004 | 0.13068 | -0.0199 | 7.6829
17 | 0.9708 | 0.14845 | -0.0303 | 6.5396

## 103. Re 8M Mach 0.50 (1)
BIGFOIL.COM POLAR EXPORT
eh1090
EH 1.0/9.0 |  |  |  | Cl Max: | 1.112 | at alpha= | 20 | deg
JavaFoil+Calcfoil stall+Eppler ext transition |  |  |  | L/D Max: | 92.035 | at alpha= | 4.5 | deg
Re: | 8000000 |  |  | Cd Min: | 0.00563 | at alpha= | 1.5 | deg
Mach: | 0.5 |  |  | Cl=0 at alpha= | -0.36765 | deg
|  |  |  | @ Cl=0.1, Cd= | 0.0057782
|  |  |  | @ Cl=0.4, Cd= | 0.005851
|  |  |  | @ Cl=0.6, Cd= | 0.0068481
alpha (deg) | Cl | Cd | Cm | Cl/Cd
-20 | -1.041 | 0.14939 | 0.007 | -6.967
-19.5 | -1.015 | 0.14431 | 0.007 | -7.036
-19 | -0.991 | 0.14853 | 0.007 | -6.671
-18.5 | -0.968 | 0.13642 | 0.007 | -7.097
-18 | -0.939 | 0.15183 | 0.007 | -6.182
-17.5 | -0.913 | 0.12733 | 0.007 | -7.167
-17 | -0.885 | 0.12254 | 0.006 | -7.224
-16.5 | -0.861 | 0.12482 | 0.007 | -6.901
-16 | -0.836 | 0.11501 | 0.006 | -7.27
-15.5 | -0.808 | 0.11353 | 0.006 | -7.116
-15 | -0.781 | 0.10564 | 0.006 | -7.391
-14.5 | -0.755 | 0.09805 | 0.006 | -7.703
-14 | -0.728 | 0.10454 | 0.005 | -6.966
-13.5 | -0.702 | 0.09585 | 0.005 | -7.325
-13 | -0.676 | 0.08784 | 0.005 | -7.698
-12.5 | -0.653 | 0.07917 | 0.005 | -8.247
-12 | -0.63 | 0.07128 | 0.005 | -8.833
-11.5 | -0.596 | 0.08184 | 0.004 | -7.278
-11 | -0.571 | 0.07187 | 0.005 | -7.947
-10.5 | -0.55 | 0.06166 | 0.005 | -8.923
-10 | -0.538 | 0.04761 | 0.006 | -11.294
-9.5 | -0.49 | 0.06347 | 0.004 | -7.72
-9 | -0.468 | 0.05436 | 0.004 | -8.612
-8.5 | -0.515 | 0.01498 | 0.006 | -34.376
-8 | -0.411 | 0.05214 | 0.003 | -7.881
-7.5 | -0.386 | 0.04742 | 0.003 | -8.138
-7 | -0.442 | 0.00914 | 0.006 | -48.3
-6.5 | -0.408 | 0.0091 | 0.005 | -44.875
-6 | -0.375 | 0.00863 | 0.005 | -43.514
-5.5 | -0.343 | 0.00917 | 0.005 | -37.381
-5 | -0.504 | 0.00882 | 0.004 | -57.162
-4.5 | -0.5 | 0.00841 | 0.004 | -59.474
-4 | -0.462 | 0.00805 | 0.004 | -57.366
-3.5 | -0.409 | 0.00779 | 0.003 | -52.557
-3 | -0.35 | 0.00749 | 0.003 | -46.684
-2.5 | -0.286 | 0.00705 | 0.003 | -40.536
-2 | -0.22 | 0.0068 | 0.002 | -32.34
-1.5 | -0.153 | 0.00654 | 0.002 | -23.374
-1 | -0.086 | 0.00634 | 0.001 | -13.48
-0.5 | -0.018 | 0.00611 | 0.001 | -2.932
0 | 0.05 | 0.00592 | 0.001 | 8.411
0.5 | 0.117 | 0.00573 | 0 | 20.481
1 | 0.185 | 0.00566 | 0 | 32.668
1.5 | 0.253 | 0.00563 | -0.001 | 44.856
2 | 0.32 | 0.00576 | -0.001 | 55.576
2.5 | 0.387 | 0.00582 | -0.001 | 66.532
3 | 0.454 | 0.00598 | -0.002 | 75.982
3.5 | 0.521 | 0.00621 | -0.002 | 83.925
4 | 0.585 | 0.00679 | -0.003 | 86.252
4.5 | 0.647 | 0.00703 | -0.003 | 92.035
5 | 0.703 | 0.00828 | -0.004 | 84.9
5.5 | 0.75 | 0.00875 | -0.004 | 85.737
6 | 0.782 | 0.00929 | -0.004 | 84.23
6.5 | 0.781 | 0.00991 | -0.005 | 78.813
7 | 0.604 | 0.01064 | -0.005 | 56.803
7.5 | 0.524 | 0.01008 | -0.006 | 52.024
8 | 0.552 | 0.01278 | -0.006 | 43.23
8.5 | 0.586 | 0.01273 | -0.007 | 46.005
9 | 0.607 | 0.01502 | -0.007 | 40.449
9.5 | 0.591 | 0.02993 | -0.007 | 19.753
10 | 0.66 | 0.01813 | -0.008 | 36.395
10.5 | 0.656 | 0.03064 | -0.007 | 21.417
11 | 0.614 | 0.07464 | -0.005 | 8.23
11.5 | 0.718 | 0.03175 | -0.008 | 22.624
12 | 0.693 | 0.06403 | -0.007 | 10.817
12.5 | 0.696 | 0.08678 | -0.006 | 8.019
13 | 0.737 | 0.07638 | -0.007 | 9.644
13.5 | 0.752 | 0.08988 | -0.007 | 8.367
14 | 0.782 | 0.09443 | -0.007 | 8.282
14.5 | 0.802 | 0.09845 | -0.007 | 8.149
15 | 0.826 | 0.10745 | -0.007 | 7.685
15.5 | 0.86 | 0.10898 | -0.008 | 7.889
16 | 0.891 | 0.11209 | -0.009 | 7.948
16.5 | 0.907 | 0.11929 | -0.008 | 7.604
17 | 0.942 | 0.11876 | -0.009 | 7.929
17.5 | 0.969 | 0.12653 | -0.01 | 7.66
18 | 0.986 | 0.13262 | -0.009 | 7.432
18.5 | 1.012 | 0.13691 | -0.009 | 7.391
19 | 1.045 | 0.1385 | -0.01 | 7.545
19.5 | 1.083 | 0.13486 | -0.011 | 8.028
20 | 1.112 | 0.13875 | -0.012 | 8.016

## 104. Re 8M Mach 0.50 (2)
BIGFOIL.COM POLAR EXPORT
eh1090
EH 1.0/9.0 |  |  |  | Cl Max: | 1.0073 | at alpha= | 7.5 | deg
XFOIL ncrit=9 |  |  |  | L/D Max: | 111.383 | at alpha= | 6 | deg
Re: | 8000000 |  |  | Cd Min: | 0.28794 | at alpha= | -20 | deg
Mach: | 0.5 |  |  | Cl=0 at alpha= | -0.42539 | deg
|  |  |  | @ Cl=0.1, Cd= | 0.004742
|  |  |  | @ Cl=0.4, Cd= | 0.00442
|  |  |  | @ Cl=0.6, Cd= | 0.0055428
alpha (deg) | Cl | Cd | Cm | Cl/Cd
-20 | -0.9358 | 0.28794 | 0.1076 | -3.25
-19.5 | -0.9135 | 0.27937 | 0.1023 | -3.2699
-19 | -0.8914 | 0.27064 | 0.0971 | -3.2937
-18.5 | -0.8692 | 0.26191 | 0.0919 | -3.3187
-18 | -0.847 | 0.25309 | 0.0868 | -3.3466
-17.5 | -0.8251 | 0.24422 | 0.0817 | -3.3785
-17 | -0.8032 | 0.23541 | 0.0767 | -3.4119
-16.5 | -0.7832 | 0.22591 | 0.0714 | -3.4669
-16 | -0.7628 | 0.21622 | 0.0663 | -3.5279
-15.5 | -0.7421 | 0.20742 | 0.0614 | -3.5778
-14.5 | -0.7027 | 0.189 | 0.0515 | -3.718
-14 | -0.6819 | 0.18088 | 0.0469 | -3.7699
-13.5 | -0.6637 | 0.17185 | 0.0421 | -3.8621
-13 | -0.6469 | 0.16241 | 0.0373 | -3.9831
-12.5 | -0.631 | 0.15315 | 0.0326 | -4.1201
-12 | -0.6192 | 0.14305 | 0.0277 | -4.3286
-11.5 | -0.6079 | 0.13335 | 0.0229 | -4.5587
-11 | -0.5987 | 0.12384 | 0.0183 | -4.8345
-10.5 | -0.5974 | 0.11289 | 0.0131 | -5.2919
-10 | -0.5972 | 0.10265 | 0.0082 | -5.8178
-9.5 | -0.6026 | 0.092 | 0.0029 | -6.55
-9 | -0.6083 | 0.08186 | -0.0025 | -7.431
-8.5 | -0.6181 | 0.07137 | -0.009 | -8.6605
-8 | -0.6312 | 0.05952 | -0.019 | -10.6048
-7 | -0.678 | 0.03927 | -0.029 | -17.2651
-6.5 | -0.6938 | 0.02879 | -0.026 | -24.0986
-6 | -0.6873 | 0.01962 | -0.021 | -35.0306
-5.5 | -0.6614 | 0.01208 | -0.0148 | -54.7517
-5 | -0.6088 | 0.00852 | -0.0099 | -71.4554
-4.5 | -0.5438 | 0.00729 | -0.0068 | -74.5953
-4 | -0.4759 | 0.00673 | -0.0048 | -70.7132
-3.5 | -0.4075 | 0.00643 | -0.0035 | -63.3748
-3 | -0.3398 | 0.00618 | -0.0025 | -54.9838
-2.5 | -0.2733 | 0.00588 | -0.0017 | -46.4796
-2 | -0.2069 | 0.00566 | -0.0011 | -36.5548
-1.5 | -0.1408 | 0.00547 | -0.0007 | -25.7404
-1 | -0.0751 | 0.00527 | -0.0004 | -14.2505
-0.5 | -0.0097 | 0.00508 | -0.0001 | -1.9094
0 | 0.0553 | 0.00486 | 0.0001 | 11.3786
0.5 | 0.1197 | 0.00469 | 0.0003 | 25.5224
1 | 0.1843 | 0.00449 | 0.0005 | 41.0468
1.5 | 0.2498 | 0.00442 | 0.0007 | 56.5158
2 | 0.3148 | 0.00433 | 0.001 | 72.7021
2.5 | 0.3811 | 0.00438 | 0.0012 | 87.0091
3 | 0.4473 | 0.00452 | 0.0017 | 98.9602
3.5 | 0.5134 | 0.00478 | 0.0023 | 107.4059
4 | 0.5775 | 0.00533 | 0.0033 | 108.349
4.5 | 0.642 | 0.00594 | 0.0046 | 108.0808
5 | 0.7067 | 0.00657 | 0.0062 | 107.5647
5.5 | 0.7734 | 0.00698 | 0.0081 | 110.8023
6 | 0.8376 | 0.00752 | 0.0109 | 111.383
6.5 | 0.9041 | 0.00843 | 0.0137 | 107.2479
7 | 0.973 | 0.01088 | 0.0158 | 89.4301
7.5 | 1.0073 | 0.01582 | 0.0217 | 63.6726
8 | 1.0035 | 0.02139 | 0.0308 | 46.9144
8.5 | 0.9717 | 0.02654 | 0.0398 | 36.6127
9 | 0.943 | 0.03523 | 0.0365 | 26.767
9.5 | 0.9162 | 0.04747 | 0.0262 | 19.3006
10 | 0.8913 | 0.05976 | 0.0172 | 14.9147
10.5 | 0.8546 | 0.07368 | 0.0088 | 11.5988
11 | 0.835 | 0.08506 | 0.0035 | 9.8166
11.5 | 0.8048 | 0.09864 | -0.0028 | 8.159
12 | 0.7895 | 0.11095 | -0.0089 | 7.1158
12.5 | 0.7775 | 0.12396 | -0.0158 | 6.2722

## 105. Re 10M Mach 0.00 (1)
BIGFOIL.COM POLAR EXPORT
eh1090
EH 1.0/9.0 |  |  |  | Cl Max: | 0.915 | at alpha= | 9.5 | deg
JavaFoil+Calcfoil stall+Eppler ext transition |  |  |  | L/D Max: | 99.047 | at alpha= | 7.5 | deg
Re: | 10000000 |  |  | Cd Min: | 0.00545 | at alpha= | 2 | deg
Mach: | 0 |  |  | Cl=0 at alpha= | -0.36441 | deg
|  |  |  | @ Cl=0.1, Cd= | 0.0056147
|  |  |  | @ Cl=0.4, Cd= | 0.0056555
|  |  |  | @ Cl=0.6, Cd= | 0.04605
alpha (deg) | Cl | Cd | Cm | Cl/Cd
-14.5 | -0.408 | 0.09599 | 0.005 | -4.245
-14 | -0.433 | 0.08853 | 0.005 | -4.887
-13.5 | -0.457 | 0.08344 | 0.005 | -5.48
-13 | -0.483 | 0.07742 | 0.005 | -6.237
-12.5 | -0.507 | 0.07346 | 0.005 | -6.9
-12 | -0.532 | 0.06761 | 0.005 | -7.87
-11.5 | -0.559 | 0.05937 | 0.005 | -9.421
-11 | -0.597 | 0.04388 | 0.006 | -13.609
-10.5 | -0.702 | 0.01228 | 0.007 | -57.172
-10 | -0.731 | 0.01057 | 0.007 | -69.193
-9.5 | -0.739 | 0.0095 | 0.006 | -77.737
-9 | -0.736 | 0.00991 | 0.006 | -74.319
-8.5 | -0.728 | 0.00945 | 0.006 | -77.038
-8 | -0.714 | 0.00913 | 0.006 | -78.183
-7.5 | -0.694 | 0.00878 | 0.005 | -79.09
-7 | -0.668 | 0.00857 | 0.005 | -77.959
-6.5 | -0.637 | 0.00824 | 0.005 | -77.33
-6 | -0.601 | 0.00799 | 0.004 | -75.184
-5.5 | -0.56 | 0.00772 | 0.004 | -72.552
-5 | -0.515 | 0.00753 | 0.004 | -68.319
-4.5 | -0.466 | 0.00732 | 0.004 | -63.651
-4 | -0.415 | 0.00722 | 0.003 | -57.44
-3.5 | -0.361 | 0.007 | 0.003 | -51.576
-3 | -0.305 | 0.00666 | 0.003 | -45.816
-2.5 | -0.249 | 0.00655 | 0.002 | -37.935
-2 | -0.191 | 0.00638 | 0.002 | -29.919
-1.5 | -0.133 | 0.00619 | 0.002 | -21.425
-1 | -0.074 | 0.00606 | 0.001 | -12.232
-0.5 | -0.016 | 0.00588 | 0.001 | -2.638
0 | 0.043 | 0.00575 | 0.001 | 7.497
0.5 | 0.102 | 0.00561 | 0 | 18.12
1 | 0.16 | 0.00556 | 0 | 28.834
1.5 | 0.219 | 0.00551 | -0.001 | 39.699
2 | 0.277 | 0.00545 | -0.001 | 50.886
2.5 | 0.336 | 0.00558 | -0.001 | 60.216
3 | 0.394 | 0.00564 | -0.002 | 69.829
3.5 | 0.452 | 0.00579 | -0.002 | 78.157
4 | 0.509 | 0.00596 | -0.002 | 85.463
4.5 | 0.565 | 0.00633 | -0.003 | 89.146
5 | 0.619 | 0.00644 | -0.003 | 96.114
5.5 | 0.671 | 0.00738 | -0.003 | 90.94
6 | 0.721 | 0.00764 | -0.004 | 94.317
6.5 | 0.767 | 0.00788 | -0.004 | 97.312
7 | 0.81 | 0.00819 | -0.005 | 98.828
7.5 | 0.848 | 0.00857 | -0.005 | 99.047
8 | 0.877 | 0.00895 | -0.005 | 98.011
8.5 | 0.898 | 0.00937 | -0.006 | 95.833
9 | 0.91 | 0.00986 | -0.006 | 92.344
9.5 | 0.915 | 0.0104 | -0.007 | 88.02
10 | 0.912 | 0.01106 | -0.007 | 82.419
10.5 | 0.897 | 0.01035 | -0.007 | 86.725
11 | 0.876 | 0.01215 | -0.008 | 72.107
11.5 | 0.845 | 0.01333 | -0.008 | 63.397
12 | 0.809 | 0.01486 | -0.008 | 54.424
12.5 | 0.76 | 0.01901 | -0.008 | 39.96
13 | 0.719 | 0.02199 | -0.009 | 32.676
13.5 | 0.673 | 0.02732 | -0.009 | 24.62
14 | 0.625 | 0.03554 | -0.009 | 17.586
14.5 | 0.579 | 0.04605 | -0.009 | 12.566

## 106. Re 10M Mach 0.00 (2)
BIGFOIL.COM POLAR EXPORT
eh1090
EH 1.0/9.0 |  |  |  | Cl Max: | 1.4889 | at alpha= | 14.5 | deg
XFOIL ncrit=9 |  |  |  | L/D Max: | 119.908 | at alpha= | 9 | deg
Re: | 10000000 |  |  | Cd Min: | 0.163 | at alpha= | -17.5 | deg
Mach: | 0 |  |  | Cl=0 at alpha= | -0.40468 | deg
|  |  |  | @ Cl=0.1, Cd= | 0.004601
|  |  |  | @ Cl=0.4, Cd= | 0.004404
|  |  |  | @ Cl=0.6, Cd= | 0.0056675
alpha (deg) | Cl | Cd | Cm | Cl/Cd
-17.5 | -0.8837 | 0.163 | 0.0411 | -5.4215
-17 | -1.0249 | 0.11774 | 0.0142 | -8.7048
-16.5 | -1.1411 | 0.08598 | -0.0051 | -13.2717
-16 | -1.2495 | 0.05172 | -0.0284 | -24.1589
-15.5 | -1.4144 | 0.03032 | -0.0314 | -46.6491
-15 | -1.3948 | 0.02934 | -0.0272 | -47.5392
-14.5 | -1.3912 | 0.02665 | -0.0214 | -52.2026
-14 | -1.386 | 0.02238 | -0.0164 | -61.9303
-13.5 | -1.3556 | 0.02008 | -0.0137 | -67.51
-13 | -1.3236 | 0.01758 | -0.011 | -75.2901
-12.5 | -1.2875 | 0.01529 | -0.0087 | -84.2054
-12 | -1.2472 | 0.01331 | -0.0067 | -93.704
-11.5 | -1.204 | 0.01158 | -0.005 | -103.9724
-11 | -1.1541 | 0.01086 | -0.0042 | -106.2707
-10.5 | -1.1028 | 0.0103 | -0.0037 | -107.068
-10 | -1.0512 | 0.00977 | -0.0031 | -107.5947
-9.5 | -0.9989 | 0.00934 | -0.0026 | -106.9486
-9 | -0.9437 | 0.00899 | -0.0027 | -104.9722
-8.5 | -0.8827 | 0.00849 | -0.0041 | -103.9694
-8 | -0.8344 | 0.00834 | -0.0024 | -100.048
-7.5 | -0.7819 | 0.00804 | -0.0018 | -97.2512
-7 | -0.7297 | 0.00747 | -0.0012 | -97.6841
-6.5 | -0.6761 | 0.0071 | -0.0007 | -95.2254
-6 | -0.6218 | 0.00677 | -0.0004 | -91.8464
-5.5 | -0.5669 | 0.00656 | -0.0002 | -86.4177
-4.5 | -0.4562 | 0.00621 | 0 | -73.4622
-4 | -0.4007 | 0.00605 | 0 | -66.2314
-3.5 | -0.3452 | 0.00585 | 0.0001 | -59.0085
-3 | -0.2896 | 0.00567 | 0.0002 | -51.0758
-2.5 | -0.2338 | 0.0055 | 0.0002 | -42.5091
-2 | -0.178 | 0.00533 | 0.0002 | -33.3959
-1.5 | -0.1223 | 0.00517 | 0.0002 | -23.6557
-1 | -0.0666 | 0.00501 | 0.0002 | -13.2934
-0.5 | -0.0106 | 0.00488 | 0.0001 | -2.1721
0 | 0.045 | 0.00479 | 0.0001 | 9.3946
0.5 | 0.1003 | 0.0046 | 0.0001 | 21.8043
1 | 0.156 | 0.00446 | 0 | 34.9776
1.5 | 0.2117 | 0.00439 | -0.0001 | 48.2232
2 | 0.2671 | 0.00426 | -0.0001 | 62.6995
2.5 | 0.3225 | 0.00425 | -0.0001 | 75.8824
3 | 0.378 | 0.00432 | -0.0001 | 87.5
3.5 | 0.433 | 0.00453 | 0 | 95.585
4 | 0.487 | 0.00492 | 0.0001 | 98.9837
4.5 | 0.5414 | 0.00522 | 0.0003 | 103.7165
5 | 0.595 | 0.00563 | 0.0006 | 105.6838
5.5 | 0.6484 | 0.00603 | 0.0009 | 107.529
6 | 0.7019 | 0.00629 | 0.0013 | 111.5898
6.5 | 0.7542 | 0.00659 | 0.002 | 114.4461
7 | 0.8065 | 0.00688 | 0.0026 | 117.2238
7.5 | 0.8618 | 0.00728 | 0.0025 | 118.3791
8 | 0.9229 | 0.00773 | 0.0009 | 119.392
8.5 | 0.9825 | 0.00832 | -0.0003 | 118.0889
9 | 1.042 | 0.00869 | -0.0017 | 119.9079
9.5 | 1.0905 | 0.00913 | -0.0005 | 119.4414
10 | 1.1401 | 0.00957 | 0.0003 | 119.1327
10.5 | 1.1903 | 0.01005 | 0.0009 | 118.4378
11 | 1.2399 | 0.01065 | 0.0016 | 116.4225
11.5 | 1.2851 | 0.01176 | 0.0029 | 109.2772
12 | 1.3319 | 0.01261 | 0.0038 | 105.6225
12.5 | 1.3742 | 0.01386 | 0.0054 | 99.1486
13 | 1.415 | 0.01513 | 0.007 | 93.5228
13.5 | 1.4469 | 0.01706 | 0.0097 | 84.8124
14 | 1.4755 | 0.01893 | 0.0127 | 77.9451
14.5 | 1.4889 | 0.02137 | 0.0176 | 69.6724
15 | 1.472 | 0.0241 | 0.0263 | 61.0788
15.5 | 1.4626 | 0.02779 | 0.0303 | 52.6304
16 | 1.449 | 0.03349 | 0.0306 | 43.2666
16.5 | 1.4296 | 0.04193 | 0.0271 | 34.0949
17 | 1.4121 | 0.05138 | 0.0218 | 27.4835
17.5 | 1.3773 | 0.06336 | 0.0157 | 21.7377
18 | 1.3116 | 0.08118 | 0.0064 | 16.1567
18.5 | 1.2742 | 0.09594 | -0.0017 | 13.2812
19 | 1.2412 | 0.11087 | -0.0102 | 11.1951

## 107. Re 10M Mach 0.10 (1)
BIGFOIL.COM POLAR EXPORT
eh1090
EH 1.0/9.0 |  |  |  | Cl Max: | 0.908 | at alpha= | 9.5 | deg
JavaFoil+Calcfoil stall+Eppler ext transition |  |  |  | L/D Max: | 98.796 | at alpha= | 7.5 | deg
Re: | 10000000 |  |  | Cd Min: | 0.00546 | at alpha= | 2 | deg
Mach: | 0.1 |  |  | Cl=0 at alpha= | -0.36441 | deg
|  |  |  | @ Cl=0.1, Cd= | 0.0056631
|  |  |  | @ Cl=0.4, Cd= | 0.005669
|  |  |  | @ Cl=0.6, Cd= | 0.05358
alpha (deg) | Cl | Cd | Cm | Cl/Cd
-14 | -0.388 | 0.09181 | 0.005 | -4.23
-13.5 | -0.417 | 0.08448 | 0.005 | -4.932
-13 | -0.445 | 0.07943 | 0.005 | -5.598
-12.5 | -0.473 | 0.07452 | 0.005 | -6.341
-12 | -0.501 | 0.06892 | 0.005 | -7.269
-11.5 | -0.529 | 0.06316 | 0.005 | -8.371
-11 | -0.56 | 0.05371 | 0.005 | -10.425
-10.5 | -0.652 | 0.01782 | 0.006 | -36.57
-10 | -0.711 | 0.01089 | 0.007 | -65.267
-9.5 | -0.724 | 0.00965 | 0.006 | -75.062
-9 | -0.726 | 0.00921 | 0.006 | -78.759
-8.5 | -0.72 | 0.00955 | 0.006 | -75.468
-8 | -0.709 | 0.00928 | 0.006 | -76.382
-7.5 | -0.691 | 0.00886 | 0.005 | -78.05
-7 | -0.667 | 0.00856 | 0.005 | -77.928
-6.5 | -0.637 | 0.00826 | 0.005 | -77.185
-6 | -0.602 | 0.00801 | 0.004 | -75.138
-5.5 | -0.561 | 0.00778 | 0.004 | -72.122
-5 | -0.516 | 0.00757 | 0.004 | -68.199
-4.5 | -0.468 | 0.00738 | 0.004 | -63.431
-4 | -0.416 | 0.00721 | 0.003 | -57.775
-3.5 | -0.363 | 0.00701 | 0.003 | -51.684
-3 | -0.307 | 0.00671 | 0.003 | -45.718
-2.5 | -0.25 | 0.00657 | 0.002 | -38.044
-2 | -0.192 | 0.00637 | 0.002 | -30.116
-1.5 | -0.133 | 0.00619 | 0.002 | -21.515
-1 | -0.074 | 0.00606 | 0.001 | -12.284
-0.5 | -0.016 | 0.00589 | 0.001 | -2.645
0 | 0.043 | 0.00575 | 0.001 | 7.533
0.5 | 0.102 | 0.00566 | 0 | 18.064
1 | 0.161 | 0.00556 | 0 | 28.961
1.5 | 0.22 | 0.00553 | -0.001 | 39.797
2 | 0.279 | 0.00546 | -0.001 | 51.016
2.5 | 0.337 | 0.00557 | -0.001 | 60.53
3 | 0.396 | 0.00566 | -0.002 | 70.02
3.5 | 0.454 | 0.00579 | -0.002 | 78.432
4 | 0.512 | 0.00596 | -0.002 | 85.769
4.5 | 0.567 | 0.00634 | -0.003 | 89.45
5 | 0.622 | 0.00648 | -0.003 | 95.948
5.5 | 0.674 | 0.0074 | -0.003 | 91.126
6 | 0.723 | 0.00766 | -0.004 | 94.428
6.5 | 0.77 | 0.00795 | -0.004 | 96.88
7 | 0.812 | 0.00826 | -0.005 | 98.32
7.5 | 0.85 | 0.0086 | -0.005 | 98.796
8 | 0.877 | 0.009 | -0.005 | 97.518
8.5 | 0.896 | 0.00943 | -0.006 | 95.076
9 | 0.906 | 0.00997 | -0.006 | 90.875
9.5 | 0.908 | 0.01053 | -0.007 | 86.258
10 | 0.901 | 0.01122 | -0.007 | 80.261
10.5 | 0.881 | 0.01175 | -0.007 | 74.945
11 | 0.853 | 0.0127 | -0.008 | 67.12
11.5 | 0.814 | 0.01423 | -0.008 | 57.2
12 | 0.775 | 0.01559 | -0.008 | 49.714
12.5 | 0.719 | 0.02078 | -0.008 | 34.619
13 | 0.673 | 0.0245 | -0.009 | 27.469
13.5 | 0.623 | 0.031 | -0.009 | 20.088
14 | 0.571 | 0.04103 | -0.009 | 13.914
14.5 | 0.521 | 0.05358 | -0.009 | 9.731

## 108. Re 10M Mach 0.10 (2)
BIGFOIL.COM POLAR EXPORT
eh1090
EH 1.0/9.0 |  |  |  | Cl Max: | 1.4611 | at alpha= | 14 | deg
XFOIL ncrit=9 |  |  |  | L/D Max: | 119.852 | at alpha= | 9 | deg
Re: | 10000000 |  |  | Cd Min: | 0.25605 | at alpha= | -20 | deg
Mach: | 0.1 |  |  | Cl=0 at alpha= | -0.40536 | deg
|  |  |  | @ Cl=0.1, Cd= | 0.0046031
|  |  |  | @ Cl=0.4, Cd= | 0.0043952
|  |  |  | @ Cl=0.6, Cd= | 0.0056559
alpha (deg) | Cl | Cd | Cm | Cl/Cd
-20 | -0.8306 | 0.25605 | 0.0844 | -3.2439
-19.5 | -0.8135 | 0.2492 | 0.0802 | -3.2644
-18 | -0.638 | 0.20517 | 0.0701 | -3.1096
-17 | -0.8832 | 0.15437 | 0.0358 | -5.7213
-16.5 | -0.9619 | 0.12482 | 0.0183 | -7.7063
-15.5 | -1.2425 | 0.04788 | -0.0329 | -25.9503
-14 | -1.323 | 0.02987 | -0.0258 | -44.2919
-13.5 | -1.3236 | 0.0254 | -0.0204 | -52.1102
-13 | -1.3155 | 0.02057 | -0.0155 | -63.9524
-12.5 | -1.288 | 0.01727 | -0.0122 | -74.5802
-12 | -1.2526 | 0.01459 | -0.0094 | -85.8533
-11.5 | -1.2094 | 0.01279 | -0.0075 | -94.5582
-11 | -1.1622 | 0.01149 | -0.006 | -101.1488
-10.5 | -1.1123 | 0.01054 | -0.0049 | -105.5313
-10 | -1.0601 | 0.00994 | -0.0042 | -106.6499
-9.5 | -1.0072 | 0.00947 | -0.0035 | -106.3569
-9 | -0.9516 | 0.0091 | -0.0034 | -104.5714
-8.5 | -0.8895 | 0.00858 | -0.0048 | -103.6713
-8 | -0.8406 | 0.00843 | -0.0031 | -99.7153
-7.5 | -0.7875 | 0.00812 | -0.0024 | -96.9828
-7 | -0.7346 | 0.00757 | -0.0016 | -97.041
-6.5 | -0.6806 | 0.00716 | -0.0011 | -95.0559
-6 | -0.6259 | 0.00682 | -0.0007 | -91.7742
-5.5 | -0.5707 | 0.00658 | -0.0005 | -86.7325
-5 | -0.5149 | 0.00643 | -0.0003 | -80.0778
-4.5 | -0.4591 | 0.00623 | -0.0002 | -73.6918
-4 | -0.4031 | 0.00606 | -0.0001 | -66.5182
-3.5 | -0.3471 | 0.00587 | 0 | -59.1312
-3 | -0.2912 | 0.00568 | 0.0001 | -51.2676
-2.5 | -0.2351 | 0.00551 | 0.0002 | -42.6679
-2 | -0.179 | 0.00534 | 0.0002 | -33.5206
-1.5 | -0.1229 | 0.00518 | 0.0002 | -23.7259
-1 | -0.0669 | 0.00502 | 0.0002 | -13.3267
-0.5 | -0.0106 | 0.00488 | 0.0001 | -2.1721
0 | 0.0454 | 0.00479 | 0.0001 | 9.4781
0.5 | 0.1009 | 0.0046 | 0.0001 | 21.9348
1.5 | 0.213 | 0.00439 | 0 | 48.5194
2 | 0.2686 | 0.00426 | 0 | 63.0516
2.5 | 0.3243 | 0.00425 | 0 | 76.3059
3 | 0.3802 | 0.00432 | -0.0001 | 88.0093
3.5 | 0.4355 | 0.00453 | 0 | 96.1369
4 | 0.4899 | 0.00493 | 0.0002 | 99.3712
4.5 | 0.5446 | 0.00524 | 0.0004 | 103.9313
5.5 | 0.6525 | 0.00605 | 0.0011 | 107.8512
6 | 0.7064 | 0.00632 | 0.0015 | 111.7722
6.5 | 0.759 | 0.00663 | 0.0023 | 114.4796
7 | 0.8119 | 0.00691 | 0.0029 | 117.4964
7.5 | 0.8677 | 0.00733 | 0.0028 | 118.3765
8 | 0.9294 | 0.00781 | 0.0013 | 119.0013
9 | 1.0499 | 0.00876 | -0.0012 | 119.8516
9.5 | 1.0985 | 0.00922 | 0.0002 | 119.1432
10 | 1.1486 | 0.00969 | 0.0011 | 118.5346
10.5 | 1.1986 | 0.01029 | 0.002 | 116.482
11 | 1.2481 | 0.01099 | 0.0029 | 113.5669
11.5 | 1.2934 | 0.01217 | 0.0044 | 106.2777
12 | 1.3397 | 0.01314 | 0.0056 | 101.9559
12.5 | 1.3803 | 0.01463 | 0.0076 | 94.3472
13 | 1.4184 | 0.01615 | 0.0098 | 87.8266
13.5 | 1.4431 | 0.0186 | 0.0135 | 77.586
14 | 1.4611 | 0.021 | 0.0179 | 69.5762
14.5 | 1.4493 | 0.0236 | 0.0265 | 61.411
15 | 1.4207 | 0.02855 | 0.0318 | 49.7618
15.5 | 1.4093 | 0.03442 | 0.0316 | 40.9442
16 | 1.3893 | 0.04352 | 0.0269 | 31.9233
16.5 | 1.3607 | 0.05518 | 0.0199 | 24.6593
17 | 1.3333 | 0.06607 | 0.0147 | 20.1801
17.5 | 1.2947 | 0.07929 | 0.0081 | 16.3287
18 | 1.2289 | 0.09916 | -0.003 | 12.3931
18.5 | 1.1905 | 0.11561 | -0.0125 | 10.2976
19 | 1.1122 | 0.14226 | -0.0285 | 7.8181

## 109. Re 10M Mach 0.25 (1)
BIGFOIL.COM POLAR EXPORT
eh1090
EH 1.0/9.0 |  |  |  | Cl Max: | 0.878 | at alpha= | 8.5 | deg
JavaFoil+Calcfoil stall+Eppler ext transition |  |  |  | L/D Max: | 96.118 | at alpha= | 7 | deg
Re: | 10000000 |  |  | Cd Min: | 0.00553 | at alpha= | 2 | deg
Mach: | 0.25 |  |  | Cl=0 at alpha= | -0.36885 | deg
|  |  |  | @ Cl=0.1, Cd= | 0.0056817
|  |  |  | @ Cl=0.4, Cd= | 0.06699
|  |  |  | @ Cl=0.6, Cd= | 0.06699
alpha (deg) | Cl | Cd | Cm | Cl/Cd
-13 | -0.072 | 0.08129 | 0.005 | -0.888
-12.5 | -0.069 | 0.08005 | 0.005 | -0.864
-12 | -0.203 | 0.07737 | 0.004 | -2.618
-11.5 | -0.277 | 0.07136 | 0.004 | -3.883
-11 | -0.343 | 0.06536 | 0.004 | -5.249
-10.5 | -0.403 | 0.05961 | 0.004 | -6.767
-10 | -0.46 | 0.05213 | 0.005 | -8.817
-9.5 | -0.585 | 0.01218 | 0.006 | -48.024
-9 | -0.631 | 0.00895 | 0.006 | -70.514
-8.5 | -0.653 | 0.01006 | 0.006 | -64.9
-8 | -0.663 | 0.00962 | 0.006 | -68.943
-7.5 | -0.663 | 0.0092 | 0.005 | -72.035
-7 | -0.652 | 0.00881 | 0.005 | -74.043
-6.5 | -0.632 | 0.0085 | 0.005 | -74.364
-6 | -0.604 | 0.00823 | 0.005 | -73.304
-5.5 | -0.567 | 0.00793 | 0.004 | -71.533
-5 | -0.525 | 0.0077 | 0.004 | -68.188
-4.5 | -0.478 | 0.00748 | 0.004 | -63.892
-4 | -0.426 | 0.00729 | 0.003 | -58.458
-3.5 | -0.372 | 0.0071 | 0.003 | -52.346
-3 | -0.315 | 0.00677 | 0.003 | -46.515
-2.5 | -0.257 | 0.00662 | 0.002 | -38.737
-2 | -0.197 | 0.00642 | 0.002 | -30.675
-1.5 | -0.137 | 0.00625 | 0.002 | -21.898
-1 | -0.077 | 0.0061 | 0.001 | -12.552
-0.5 | -0.016 | 0.00595 | 0.001 | -2.691
0 | 0.045 | 0.00581 | 0.001 | 7.66
0.5 | 0.105 | 0.00567 | 0 | 18.52
1 | 0.166 | 0.00559 | 0 | 29.624
1.5 | 0.226 | 0.00555 | -0.001 | 40.701
2 | 0.286 | 0.00553 | -0.001 | 51.831
2.5 | 0.347 | 0.00563 | -0.001 | 61.596
3 | 0.407 | 0.00571 | -0.002 | 71.27
3.5 | 0.467 | 0.00586 | -0.002 | 79.693
4 | 0.525 | 0.0063 | -0.002 | 83.332
4.5 | 0.582 | 0.00644 | -0.003 | 90.496
5 | 0.638 | 0.00724 | -0.003 | 88.119
5.5 | 0.69 | 0.00757 | -0.004 | 91.187
6 | 0.739 | 0.00786 | -0.004 | 94.065
6.5 | 0.784 | 0.00817 | -0.004 | 95.932
7 | 0.823 | 0.00856 | -0.005 | 96.118
7.5 | 0.856 | 0.009 | -0.005 | 95.118
8 | 0.873 | 0.00945 | -0.006 | 92.455
8.5 | 0.878 | 0.01 | -0.006 | 87.804
9 | 0.868 | 0.01063 | -0.006 | 81.619
9.5 | 0.843 | 0.01148 | -0.007 | 73.489
10 | 0.799 | 0.01181 | -0.007 | 67.654
10.5 | 0.737 | 0.01329 | -0.007 | 55.461
11 | 0.665 | 0.01463 | -0.008 | 45.455
11.5 | 0.569 | 0.02084 | -0.008 | 27.293
12 | 0.482 | 0.02415 | -0.008 | 19.957
12.5 | 0.381 | 0.03526 | -0.008 | 10.808
13 | 0.271 | 0.06177 | -0.007 | 4.385
13.5 | 0.15 | 0.06699 | -0.007 | 2.246

## 110. Re 10M Mach 0.25 (2)
BIGFOIL.COM POLAR EXPORT
eh1090
EH 1.0/9.0 |  |  |  | Cl Max: | 1.3459 | at alpha= | 12 | deg
XFOIL ncrit=9 |  |  |  | L/D Max: | 118.036 | at alpha= | 7 | deg
Re: | 10000000 |  |  | Cd Min: | 0.2613 | at alpha= | -20 | deg
Mach: | 0.25 |  |  | Cl=0 at alpha= | -0.40901 | deg
|  |  |  | @ Cl=0.1, Cd= | 0.0046249
|  |  |  | @ Cl=0.4, Cd= | 0.0043694
|  |  |  | @ Cl=0.6, Cd= | 0.0056505
alpha (deg) | Cl | Cd | Cm | Cl/Cd
-20 | -0.8483 | 0.2613 | 0.0886 | -3.2465
-19.5 | -0.8303 | 0.25421 | 0.0841 | -3.2662
-19 | -0.8126 | 0.24672 | 0.0797 | -3.2936
-18.5 | -0.7948 | 0.23933 | 0.0754 | -3.3209
-18 | -0.7774 | 0.23165 | 0.071 | -3.3559
-17.5 | -0.7629 | 0.2225 | 0.0662 | -3.4288
-16 | -0.7176 | 0.19609 | 0.0527 | -3.6595
-14.5 | -0.7929 | 0.13376 | 0.0231 | -5.9278
-14 | -0.8541 | 0.11039 | 0.0092 | -7.7371
-13.5 | -0.8985 | 0.09321 | -0.0015 | -9.6395
-13 | -0.9562 | 0.07402 | -0.0146 | -12.9181
-12.5 | -0.9714 | 0.05657 | -0.0292 | -17.1716
-12 | -1.0388 | 0.04217 | -0.0371 | -24.6336
-11.5 | -1.0587 | 0.03796 | -0.0317 | -27.8899
-11 | -1.1004 | 0.0286 | -0.0251 | -38.4755
-10.5 | -1.1113 | 0.01999 | -0.019 | -55.5928
-10 | -1.0893 | 0.01452 | -0.0141 | -75.0207
-9.5 | -1.0457 | 0.01183 | -0.0109 | -88.3939
-9 | -0.9934 | 0.01044 | -0.0087 | -95.1533
-8.5 | -0.927 | 0.00941 | -0.0095 | -98.5122
-8 | -0.8753 | 0.00907 | -0.0069 | -96.505
-7.5 | -0.8188 | 0.00868 | -0.0056 | -94.3318
-7 | -0.762 | 0.00821 | -0.0045 | -92.8136
-6.5 | -0.706 | 0.00757 | -0.0034 | -93.2629
-6 | -0.649 | 0.00709 | -0.0025 | -91.5374
-5.5 | -0.5913 | 0.00674 | -0.0018 | -87.73
-5 | -0.5331 | 0.00653 | -0.0014 | -81.6386
-4.5 | -0.4747 | 0.00634 | -0.0011 | -74.8738
-4 | -0.4166 | 0.00612 | -0.0007 | -68.0719
-3.5 | -0.3583 | 0.00595 | -0.0005 | -60.2185
-3 | -0.3004 | 0.00574 | -0.0002 | -52.3345
-2.5 | -0.2424 | 0.00554 | -0.0001 | -43.7545
-2 | -0.1842 | 0.00538 | 0 | -34.2379
-1.5 | -0.1262 | 0.00521 | 0.0001 | -24.2226
-1 | -0.0684 | 0.00505 | 0.0001 | -13.5446
-0.5 | -0.0105 | 0.00492 | 0.0001 | -2.1341
0 | 0.0472 | 0.0048 | 0.0001 | 9.8333
0.5 | 0.1045 | 0.00461 | 0.0001 | 22.6681
1 | 0.1622 | 0.00448 | 0.0001 | 36.2054
1.5 | 0.2199 | 0.0044 | 0 | 49.9773
2 | 0.2773 | 0.00427 | 0.0001 | 64.9415
2.5 | 0.3349 | 0.00427 | 0.0001 | 78.4309
3 | 0.3927 | 0.00434 | 0.0002 | 90.4839
3.5 | 0.4498 | 0.00457 | 0.0003 | 98.4245
4 | 0.5061 | 0.00498 | 0.0006 | 101.6265
4.5 | 0.5626 | 0.00535 | 0.001 | 105.1589
5 | 0.6186 | 0.0058 | 0.0015 | 106.6552
5.5 | 0.675 | 0.00619 | 0.002 | 109.0468
6 | 0.7312 | 0.00647 | 0.0027 | 113.0139
6.5 | 0.7862 | 0.00679 | 0.0037 | 115.7879
7 | 0.8416 | 0.00713 | 0.0046 | 118.0365
7.5 | 0.9009 | 0.00765 | 0.0047 | 117.7647
8 | 0.9659 | 0.00826 | 0.0036 | 116.937
8.5 | 1.03 | 0.0088 | 0.0027 | 117.0455
9 | 1.0905 | 0.00929 | 0.0027 | 117.3843
9.5 | 1.1412 | 0.00999 | 0.0048 | 114.2342
10 | 1.1923 | 0.01089 | 0.0067 | 109.4858
10.5 | 1.2411 | 0.01213 | 0.009 | 102.3166
11 | 1.2877 | 0.01356 | 0.0115 | 94.9631
11.5 | 1.3211 | 0.0161 | 0.0155 | 82.0559
12 | 1.3459 | 0.01896 | 0.0202 | 70.9863
12.5 | 1.3443 | 0.02255 | 0.0278 | 59.6142
13 | 1.3126 | 0.02686 | 0.0361 | 48.8682
13.5 | 1.2714 | 0.03589 | 0.0349 | 35.4249
14 | 1.2592 | 0.04565 | 0.0279 | 27.5838
14.5 | 1.2367 | 0.057 | 0.0206 | 21.6965
15 | 1.1883 | 0.07169 | 0.0125 | 16.5755
15.5 | 1.137 | 0.08683 | 0.0053 | 13.0946
16 | 1.1184 | 0.09834 | -0.0005 | 11.3728
16.5 | 1.064 | 0.11781 | -0.0117 | 9.0315
17 | 1.0304 | 0.13454 | -0.0215 | 7.6587

## 111. Re 10M Mach 0.50 (1)
BIGFOIL.COM POLAR EXPORT
eh1090
EH 1.0/9.0 |  |  |  | Cl Max: | 1.109 | at alpha= | 20 | deg
JavaFoil+Calcfoil stall+Eppler ext transition |  |  |  | L/D Max: | 94.092 | at alpha= | 4.5 | deg
Re: | 10000000 |  |  | Cd Min: | 0.00569 | at alpha= | 2 | deg
Mach: | 0.5 |  |  | Cl=0 at alpha= | -0.36765 | deg
|  |  |  | @ Cl=0.1, Cd= | 0.0059006
|  |  |  | @ Cl=0.4, Cd= | 0.0059055
|  |  |  | @ Cl=0.6, Cd= | 0.0067411
alpha (deg) | Cl | Cd | Cm | Cl/Cd
-20 | -1.044 | 0.14893 | 0.008 | -7.011
-19.5 | -1.016 | 0.14129 | 0.007 | -7.189
-19 | -0.992 | 0.14728 | 0.007 | -6.732
-18.5 | -0.97 | 0.13178 | 0.007 | -7.358
-18 | -0.939 | 0.15444 | 0.007 | -6.08
-17.5 | -0.914 | 0.12253 | 0.007 | -7.458
-17 | -0.885 | 0.12053 | 0.006 | -7.347
-16.5 | -0.862 | 0.12341 | 0.007 | -6.984
-16 | -0.837 | 0.11239 | 0.007 | -7.45
-15.5 | -0.809 | 0.10955 | 0.006 | -7.383
-15 | -0.782 | 0.1027 | 0.006 | -7.616
-14.5 | -0.757 | 0.09538 | 0.006 | -7.937
-14 | -0.728 | 0.10234 | 0.005 | -7.118
-13.5 | -0.703 | 0.09338 | 0.005 | -7.533
-13 | -0.678 | 0.08567 | 0.005 | -7.915
-12.5 | -0.656 | 0.07596 | 0.006 | -8.635
-12 | -0.637 | 0.06521 | 0.006 | -9.77
-11.5 | -0.596 | 0.08017 | 0.005 | -7.437
-11 | -0.573 | 0.06964 | 0.005 | -8.224
-10.5 | -0.555 | 0.05766 | 0.005 | -9.623
-10 | -0.58 | 0.02511 | 0.007 | -23.101
-9.5 | -0.49 | 0.0629 | 0.004 | -7.797
-9 | -0.471 | 0.05206 | 0.004 | -9.04
-8.5 | -0.53 | 0.01217 | 0.007 | -43.564
-8 | -0.412 | 0.05109 | 0.004 | -8.059
-7.5 | -0.387 | 0.0462 | 0.004 | -8.378
-7 | -0.442 | 0.0096 | 0.006 | -46.032
-6.5 | -0.409 | 0.0094 | 0.005 | -43.499
-6 | -0.376 | 0.00965 | 0.005 | -38.953
-5.5 | -0.343 | 0.00897 | 0.005 | -38.226
-5 | -0.504 | 0.00855 | 0.004 | -58.97
-4.5 | -0.5 | 0.00818 | 0.004 | -61.184
-4 | -0.462 | 0.00788 | 0.004 | -58.643
-3.5 | -0.409 | 0.00756 | 0.003 | -54.117
-3 | -0.35 | 0.00729 | 0.003 | -47.922
-2.5 | -0.286 | 0.00694 | 0.003 | -41.186
-2 | -0.22 | 0.00664 | 0.002 | -33.104
-1.5 | -0.153 | 0.00656 | 0.002 | -23.313
-1 | -0.086 | 0.00631 | 0.001 | -13.561
-0.5 | -0.018 | 0.00615 | 0.001 | -2.91
0 | 0.05 | 0.00602 | 0.001 | 8.273
0.5 | 0.117 | 0.00586 | 0 | 20.048
1 | 0.185 | 0.00575 | 0 | 32.179
1.5 | 0.253 | 0.00571 | -0.001 | 44.195
2 | 0.32 | 0.00569 | -0.001 | 56.218
2.5 | 0.387 | 0.00589 | -0.001 | 65.763
3 | 0.454 | 0.00597 | -0.002 | 76.042
3.5 | 0.521 | 0.0062 | -0.002 | 84.11
4 | 0.585 | 0.0067 | -0.003 | 87.395
4.5 | 0.647 | 0.00687 | -0.003 | 94.092
5 | 0.703 | 0.00807 | -0.004 | 87.076
5.5 | 0.75 | 0.00852 | -0.004 | 88.114
6 | 0.782 | 0.009 | -0.004 | 86.972
6.5 | 0.781 | 0.0096 | -0.005 | 81.353
7 | 0.604 | 0.01029 | -0.005 | 58.719
7.5 | 0.525 | 0.01033 | -0.006 | 50.85
8 | 0.554 | 0.01223 | -0.006 | 45.308
8.5 | 0.587 | 0.01221 | -0.007 | 48.089
9 | 0.611 | 0.01414 | -0.007 | 43.21
9.5 | 0.607 | 0.02377 | -0.007 | 25.52
10 | 0.664 | 0.01688 | -0.008 | 39.337
10.5 | 0.665 | 0.02666 | -0.008 | 24.958
11 | 0.618 | 0.07139 | -0.005 | 8.654
11.5 | 0.725 | 0.02879 | -0.008 | 25.173
12 | 0.707 | 0.05421 | -0.008 | 13.05
12.5 | 0.698 | 0.0837 | -0.006 | 8.345
13 | 0.766 | 0.05731 | -0.008 | 13.36
13.5 | 0.769 | 0.07766 | -0.008 | 9.896
14 | 0.789 | 0.08818 | -0.008 | 8.946
14.5 | 0.813 | 0.09005 | -0.008 | 9.029
15 | 0.83 | 0.10382 | -0.007 | 7.99
15.5 | 0.868 | 0.10134 | -0.009 | 8.567
16 | 0.895 | 0.10725 | -0.009 | 8.346
16.5 | 0.909 | 0.11565 | -0.008 | 7.857
17 | 0.951 | 0.11011 | -0.01 | 8.633
17.5 | 0.974 | 0.12038 | -0.01 | 8.09
18 | 0.986 | 0.12993 | -0.009 | 7.59
18.5 | 1.016 | 0.13335 | -0.01 | 7.621
19 | 1.054 | 0.12917 | -0.011 | 8.158
19.5 | 1.092 | 0.12475 | -0.012 | 8.754
20 | 1.109 | 0.14549 | -0.012 | 7.619

## 112. Re 10M Mach 0.50 (2)
BIGFOIL.COM POLAR EXPORT
eh1090
EH 1.0/9.0 |  |  |  | Cl Max: | 1.0164 | at alpha= | 7.5 | deg
XFOIL ncrit=9 |  |  |  | L/D Max: | 116.916 | at alpha= | 6 | deg
Re: | 10000000 |  |  | Cd Min: | 0.19479 | at alpha= | -16 | deg
Mach: | 0.5 |  |  | Cl=0 at alpha= | -0.42595 | deg
|  |  |  | @ Cl=0.1, Cd= | 0.004774
|  |  |  | @ Cl=0.4, Cd= | 0.0044018
|  |  |  | @ Cl=0.6, Cd= | 0.005436
alpha (deg) | Cl | Cd | Cm | Cl/Cd
-16 | -0.6222 | 0.19479 | 0.067 | -3.1942
-14.5 | -0.7034 | 0.18826 | 0.0512 | -3.7363
-14 | -0.6823 | 0.18035 | 0.0466 | -3.7832
-13.5 | -0.664 | 0.17138 | 0.0418 | -3.8744
-13 | -0.6469 | 0.1621 | 0.037 | -3.9907
-12.5 | -0.631 | 0.15285 | 0.0323 | -4.1282
-12 | -0.62 | 0.14244 | 0.0272 | -4.3527
-11.5 | -0.6088 | 0.13279 | 0.0224 | -4.5847
-11 | -0.6002 | 0.12316 | 0.0178 | -4.8733
-10.5 | -0.6005 | 0.11198 | 0.0126 | -5.3626
-10 | -0.6018 | 0.1017 | 0.0078 | -5.9174
-9.5 | -0.6085 | 0.09115 | 0.0027 | -6.6758
-9 | -0.6176 | 0.08062 | -0.0029 | -7.6606
-8.5 | -0.625 | 0.07056 | -0.0092 | -8.8577
-7.5 | -0.6638 | 0.04713 | -0.0303 | -14.0844
-7 | -0.6844 | 0.03871 | -0.0288 | -17.6802
-6.5 | -0.6975 | 0.02846 | -0.0257 | -24.5081
-6 | -0.6963 | 0.0184 | -0.0203 | -37.8424
-5.5 | -0.6669 | 0.01137 | -0.0142 | -58.6544
-5 | -0.6126 | 0.00809 | -0.0093 | -75.7231
-4.5 | -0.5466 | 0.00697 | -0.0064 | -78.4218
-4 | -0.4777 | 0.00656 | -0.0046 | -72.8201
-3.5 | -0.4093 | 0.00625 | -0.0033 | -65.488
-3 | -0.3412 | 0.00602 | -0.0023 | -56.6777
-2.5 | -0.2745 | 0.00574 | -0.0015 | -47.8223
-2 | -0.2076 | 0.00555 | -0.001 | -37.4054
-1.5 | -0.1413 | 0.00535 | -0.0006 | -26.4112
-1 | -0.0754 | 0.00518 | -0.0003 | -14.556
-0.5 | -0.0097 | 0.00503 | -0.0001 | -1.9284
0 | 0.0558 | 0.00489 | 0 | 11.411
0.5 | 0.1206 | 0.00472 | 0.0002 | 25.5508
1 | 0.1857 | 0.00455 | 0.0003 | 40.8132
1.5 | 0.2513 | 0.00447 | 0.0004 | 56.2192
2 | 0.3163 | 0.00434 | 0.0007 | 72.8802
2.5 | 0.3824 | 0.00437 | 0.001 | 87.5057
3 | 0.4488 | 0.00449 | 0.0014 | 99.9555
3.5 | 0.5148 | 0.00475 | 0.002 | 108.3789
4 | 0.5796 | 0.00525 | 0.0029 | 110.4
4.5 | 0.6443 | 0.00584 | 0.0042 | 110.3253
5 | 0.7102 | 0.00639 | 0.0056 | 111.1424
5.5 | 0.7783 | 0.00677 | 0.0072 | 114.9631
6 | 0.8453 | 0.00723 | 0.0095 | 116.9156
6.5 | 0.9082 | 0.00799 | 0.0131 | 113.6671
7 | 0.9709 | 0.01002 | 0.0167 | 96.8962
7.5 | 1.0164 | 0.01513 | 0.0208 | 67.1778
8 | 1.0128 | 0.02069 | 0.0302 | 48.9512
8.5 | 0.9793 | 0.02594 | 0.0398 | 37.7525
9 | 0.9484 | 0.03504 | 0.036 | 27.0662
9.5 | 0.9217 | 0.04742 | 0.0253 | 19.4369
10 | 0.8964 | 0.05981 | 0.0163 | 14.9875
10.5 | 0.8617 | 0.07352 | 0.0079 | 11.7206
11 | 0.8406 | 0.08501 | 0.0026 | 9.8882
11.5 | 0.8108 | 0.09788 | -0.0027 | 8.2836
12 | 0.796 | 0.10959 | -0.008 | 7.2634
12.5 | 0.7824 | 0.12264 | -0.0148 | 6.3796

## 113. Re 12M Mach 0.00 (1)
BIGFOIL.COM POLAR EXPORT
eh1090
EH 1.0/9.0 |  |  |  | Cl Max: | 0.915 | at alpha= | 9.5 | deg
JavaFoil+Calcfoil stall+Eppler ext transition |  |  |  | L/D Max: | 101.376 | at alpha= | 7.5 | deg
Re: | 12000000 |  |  | Cd Min: | 0.00555 | at alpha= | 2.5 | deg
Mach: | 0 |  |  | Cl=0 at alpha= | -0.36441 | deg
|  |  |  | @ Cl=0.1, Cd= | 0.0057224
|  |  |  | @ Cl=0.4, Cd= | 0.0056976
|  |  |  | @ Cl=0.6, Cd= | 0.0408
alpha (deg) | Cl | Cd | Cm | Cl/Cd
-14.5 | -0.408 | 0.09474 | 0.005 | -4.306
-14 | -0.432 | 0.08902 | 0.005 | -4.856
-13.5 | -0.458 | 0.08185 | 0.005 | -5.598
-13 | -0.484 | 0.07627 | 0.005 | -6.343
-12.5 | -0.509 | 0.07089 | 0.005 | -7.181
-12 | -0.535 | 0.06443 | 0.005 | -8.31
-11.5 | -0.562 | 0.05697 | 0.005 | -9.87
-11 | -0.651 | 0.01922 | 0.007 | -33.876
-10.5 | -0.709 | 0.01136 | 0.007 | -62.411
-10 | -0.732 | 0.00922 | 0.007 | -79.397
-9.5 | -0.739 | 0.00929 | 0.006 | -79.562
-9 | -0.736 | 0.00966 | 0.006 | -76.194
-8.5 | -0.728 | 0.00927 | 0.006 | -78.54
-8 | -0.714 | 0.0089 | 0.006 | -80.258
-7.5 | -0.694 | 0.00861 | 0.005 | -80.589
-7 | -0.668 | 0.00836 | 0.005 | -79.917
-6.5 | -0.637 | 0.00803 | 0.005 | -79.396
-6 | -0.601 | 0.00785 | 0.004 | -76.556
-5.5 | -0.56 | 0.00758 | 0.004 | -73.825
-5 | -0.515 | 0.00738 | 0.004 | -69.742
-4.5 | -0.466 | 0.0072 | 0.004 | -64.764
-4 | -0.415 | 0.00705 | 0.003 | -58.814
-3.5 | -0.361 | 0.00685 | 0.003 | -52.712
-3 | -0.305 | 0.00658 | 0.003 | -46.435
-2.5 | -0.249 | 0.00643 | 0.002 | -38.662
-2 | -0.191 | 0.00629 | 0.002 | -30.341
-1.5 | -0.133 | 0.00621 | 0.002 | -21.352
-1 | -0.074 | 0.00601 | 0.001 | -12.331
-0.5 | -0.016 | 0.0059 | 0.001 | -2.63
0 | 0.043 | 0.00579 | 0.001 | 7.448
0.5 | 0.102 | 0.00572 | 0 | 17.792
1 | 0.16 | 0.00565 | 0 | 28.379
1.5 | 0.219 | 0.00557 | -0.001 | 39.278
2 | 0.277 | 0.00559 | -0.001 | 49.655
2.5 | 0.336 | 0.00555 | -0.001 | 60.521
3 | 0.394 | 0.00568 | -0.002 | 69.357
3.5 | 0.452 | 0.00585 | -0.002 | 77.354
4 | 0.509 | 0.00614 | -0.002 | 82.858
4.5 | 0.565 | 0.00626 | -0.003 | 90.265
5 | 0.619 | 0.00658 | -0.003 | 93.981
5.5 | 0.671 | 0.00724 | -0.003 | 92.642
6 | 0.721 | 0.00749 | -0.004 | 96.148
6.5 | 0.767 | 0.00775 | -0.004 | 98.922
7 | 0.81 | 0.00804 | -0.005 | 100.751
7.5 | 0.848 | 0.00837 | -0.005 | 101.376
8 | 0.877 | 0.00874 | -0.005 | 100.336
8.5 | 0.898 | 0.00913 | -0.006 | 98.275
9 | 0.91 | 0.0096 | -0.006 | 94.798
9.5 | 0.915 | 0.01011 | -0.007 | 90.546
10 | 0.912 | 0.01069 | -0.007 | 85.329
10.5 | 0.901 | 0.01166 | -0.007 | 77.285
11 | 0.878 | 0.01177 | -0.008 | 74.598
11.5 | 0.848 | 0.01277 | -0.008 | 66.417
12 | 0.812 | 0.01417 | -0.008 | 57.271
12.5 | 0.765 | 0.01745 | -0.008 | 43.85
13 | 0.723 | 0.02041 | -0.009 | 35.409
13.5 | 0.679 | 0.02449 | -0.009 | 27.719
14 | 0.631 | 0.03155 | -0.009 | 20.013
14.5 | 0.585 | 0.0408 | -0.009 | 14.339

## 114. Re 12M Mach 0.00 (2)
BIGFOIL.COM POLAR EXPORT
eh1090
EH 1.0/9.0 |  |  |  | Cl Max: | 1.5485 | at alpha= | 15 | deg
XFOIL ncrit=9 |  |  |  | L/D Max: | 125.018 | at alpha= | 9 | deg
Re: | 12000000 |  |  | Cd Min: | 0.13706 | at alpha= | 19.5 | deg
Mach: | 0 |  |  | Cl=0 at alpha= | -0.40502 | deg
|  |  |  | @ Cl=0.1, Cd= | 0.0046221
|  |  |  | @ Cl=0.4, Cd= | 0.0044426
|  |  |  | @ Cl=0.6, Cd= | 0.0055995
alpha (deg) | Cl | Cd | Cm | Cl/Cd
-17.5 | -1.408 | 0.04745 | -0.0343 | -29.6733
-17 | -1.4961 | 0.03325 | -0.0379 | -44.9955
-16.5 | -1.4983 | 0.03011 | -0.0344 | -49.7609
-16 | -1.4869 | 0.02846 | -0.0302 | -52.2453
-15.5 | -1.5186 | 0.02378 | -0.0201 | -63.8604
-15 | -1.4874 | 0.02217 | -0.0175 | -67.0907
-14.5 | -1.4554 | 0.02033 | -0.0149 | -71.5888
-14 | -1.4228 | 0.01821 | -0.0124 | -78.1329
-13.5 | -1.3828 | 0.01671 | -0.0106 | -82.7528
-13 | -1.3409 | 0.01528 | -0.0089 | -87.7552
-12.5 | -1.2965 | 0.01403 | -0.0075 | -92.4091
-12 | -1.2507 | 0.01284 | -0.0063 | -97.4065
-11 | -1.1573 | 0.01038 | -0.0038 | -111.4933
-10.5 | -1.1061 | 0.0098 | -0.0032 | -112.8673
-10 | -1.0543 | 0.00928 | -0.0026 | -113.6099
-9.5 | -1.0014 | 0.00884 | -0.0022 | -113.2805
-9 | -0.9394 | 0.00847 | -0.0038 | -110.9091
-8.5 | -0.8918 | 0.00818 | -0.0021 | -109.022
-8 | -0.8387 | 0.00797 | -0.0016 | -105.2321
-7.5 | -0.7852 | 0.00768 | -0.0012 | -102.2396
-7 | -0.7314 | 0.00736 | -0.0009 | -99.375
-6.5 | -0.6775 | 0.00701 | -0.0005 | -96.6476
-6 | -0.6232 | 0.00667 | -0.0002 | -93.4333
-5.5 | -0.5684 | 0.00641 | 0 | -88.6739
-5 | -0.5129 | 0.00626 | 0 | -81.9329
-4.5 | -0.4573 | 0.0061 | 0.0001 | -74.9672
-4 | -0.4017 | 0.00592 | 0.0002 | -67.8547
-3.5 | -0.3459 | 0.00576 | 0.0002 | -60.0521
-3 | -0.2903 | 0.00558 | 0.0003 | -52.0251
-2.5 | -0.2345 | 0.00541 | 0.0003 | -43.3457
-2 | -0.1785 | 0.00526 | 0.0003 | -33.9354
-1.5 | -0.1226 | 0.0051 | 0.0002 | -24.0392
-1 | -0.0667 | 0.00497 | 0.0002 | -13.4205
-0.5 | -0.0106 | 0.00488 | 0.0001 | -2.1721
0 | 0.0452 | 0.00479 | 0.0001 | 9.4363
0.5 | 0.1007 | 0.00462 | 0 | 21.7965
1 | 0.1567 | 0.00453 | -0.0001 | 34.5916
1.5 | 0.2124 | 0.00443 | -0.0001 | 47.9458
2 | 0.2682 | 0.00435 | -0.0002 | 61.6552
2.5 | 0.3233 | 0.00431 | -0.0002 | 75.0116
3 | 0.3789 | 0.00435 | -0.0003 | 87.1034
3.5 | 0.4336 | 0.00459 | -0.0002 | 94.4662
4.5 | 0.5425 | 0.00522 | 0 | 103.9272
5 | 0.5967 | 0.00558 | 0.0002 | 106.9355
5.5 | 0.6508 | 0.0059 | 0.0005 | 110.3051
6 | 0.705 | 0.00614 | 0.0007 | 114.8208
7 | 0.8102 | 0.00667 | 0.0018 | 121.4693
7.5 | 0.8627 | 0.00707 | 0.0024 | 122.0226
8 | 0.919 | 0.00751 | 0.0019 | 122.3702
8.5 | 0.9794 | 0.00794 | 0.0005 | 123.3501
9 | 1.0389 | 0.00831 | -0.0008 | 125.0181
9.5 | 1.0938 | 0.00875 | -0.0011 | 125.0057
10 | 1.143 | 0.00918 | -0.0001 | 124.5098
10.5 | 1.1929 | 0.00971 | 0.0006 | 122.8527
11 | 1.2412 | 0.01049 | 0.0015 | 118.3222
11.5 | 1.2859 | 0.01168 | 0.0028 | 110.0942
12 | 1.3317 | 0.01264 | 0.0039 | 105.356
12.5 | 1.3753 | 0.01376 | 0.0053 | 99.9491
13 | 1.4176 | 0.01487 | 0.0067 | 95.3329
13.5 | 1.4536 | 0.01645 | 0.0089 | 88.3647
14 | 1.4923 | 0.01756 | 0.0107 | 84.9829
14.5 | 1.5293 | 0.01863 | 0.0127 | 82.088
15 | 1.5485 | 0.02064 | 0.0168 | 75.0242
15.5 | 1.5377 | 0.02293 | 0.0253 | 67.0606
16 | 1.5459 | 0.02508 | 0.029 | 61.6388
17.5 | 1.4846 | 0.04795 | 0.0236 | 30.9614
18 | 1.4413 | 0.06088 | 0.0171 | 23.6744
18.5 | 1.2735 | 0.09592 | -0.0016 | 13.2767
19 | 1.4777 | 0.06801 | 0.0152 | 21.7277
19.5 | 1.1621 | 0.13706 | -0.0259 | 8.4788

## 115. Re 12M Mach 0.10 (1)
BIGFOIL.COM POLAR EXPORT
eh1090
EH 1.0/9.0 |  |  |  | Cl Max: | 0.908 | at alpha= | 9.5 | deg
JavaFoil+Calcfoil stall+Eppler ext transition |  |  |  | L/D Max: | 100.705 | at alpha= | 7 | deg
Re: | 12000000 |  |  | Cd Min: | 0.00554 | at alpha= | 2.5 | deg
Mach: | 0.1 |  |  | Cl=0 at alpha= | -0.36441 | deg
|  |  |  | @ Cl=0.1, Cd= | 0.0057427
|  |  |  | @ Cl=0.4, Cd= | 0.005701
|  |  |  | @ Cl=0.6, Cd= | 0.04736
alpha (deg) | Cl | Cd | Cm | Cl/Cd
-14 | -0.389 | 0.09053 | 0.005 | -4.295
-13.5 | -0.416 | 0.08511 | 0.005 | -4.892
-13 | -0.446 | 0.07774 | 0.005 | -5.732
-12.5 | -0.473 | 0.07377 | 0.005 | -6.413
-12 | -0.503 | 0.06627 | 0.005 | -7.595
-11.5 | -0.53 | 0.06156 | 0.005 | -8.616
-11 | -0.574 | 0.04406 | 0.006 | -13.019
-10.5 | -0.679 | 0.01225 | 0.007 | -55.457
-10 | -0.713 | 0.01047 | 0.007 | -68.103
-9.5 | -0.724 | 0.00943 | 0.006 | -76.841
-9 | -0.726 | 0.00988 | 0.006 | -73.471
-8.5 | -0.72 | 0.00936 | 0.006 | -76.978
-8 | -0.709 | 0.00905 | 0.006 | -78.34
-7.5 | -0.691 | 0.00863 | 0.005 | -80.065
-7 | -0.667 | 0.00839 | 0.005 | -79.512
-6.5 | -0.637 | 0.00809 | 0.005 | -78.759
-6 | -0.602 | 0.00786 | 0.004 | -76.525
-5.5 | -0.561 | 0.00763 | 0.004 | -73.526
-5 | -0.516 | 0.00743 | 0.004 | -69.471
-4.5 | -0.468 | 0.00725 | 0.004 | -64.552
-4 | -0.416 | 0.00708 | 0.003 | -58.825
-3.5 | -0.363 | 0.00689 | 0.003 | -52.589
-3 | -0.307 | 0.00659 | 0.003 | -46.58
-2.5 | -0.25 | 0.00645 | 0.002 | -38.716
-2 | -0.192 | 0.00628 | 0.002 | -30.542
-1.5 | -0.133 | 0.00621 | 0.002 | -21.452
-1 | -0.074 | 0.00603 | 0.001 | -12.34
-0.5 | -0.016 | 0.00592 | 0.001 | -2.636
0 | 0.043 | 0.00582 | 0.001 | 7.449
0.5 | 0.102 | 0.00574 | 0 | 17.815
1 | 0.161 | 0.00565 | 0 | 28.505
1.5 | 0.22 | 0.00558 | -0.001 | 39.399
2 | 0.279 | 0.00557 | -0.001 | 50.01
2.5 | 0.337 | 0.00554 | -0.001 | 60.875
3 | 0.396 | 0.00569 | -0.002 | 69.592
3.5 | 0.454 | 0.00585 | -0.002 | 77.658
4 | 0.512 | 0.00618 | -0.002 | 82.817
4.5 | 0.567 | 0.00626 | -0.003 | 90.592
5 | 0.622 | 0.0066 | -0.003 | 94.267
5.5 | 0.674 | 0.00729 | -0.003 | 92.421
6 | 0.723 | 0.00751 | -0.004 | 96.311
6.5 | 0.77 | 0.00778 | -0.004 | 98.986
7 | 0.812 | 0.00806 | -0.005 | 100.705
7.5 | 0.85 | 0.00845 | -0.005 | 100.63
8 | 0.877 | 0.00883 | -0.005 | 99.301
8.5 | 0.896 | 0.00922 | -0.006 | 97.178
9 | 0.906 | 0.00971 | -0.006 | 93.31
9.5 | 0.908 | 0.01023 | -0.007 | 88.786
10 | 0.901 | 0.01088 | -0.007 | 82.811
10.5 | 0.882 | 0.01023 | -0.007 | 86.202
11 | 0.855 | 0.01225 | -0.008 | 69.825
11.5 | 0.818 | 0.01352 | -0.008 | 60.493
12 | 0.778 | 0.01481 | -0.008 | 52.561
12.5 | 0.726 | 0.0188 | -0.008 | 38.605
13 | 0.679 | 0.02199 | -0.009 | 30.886
13.5 | 0.629 | 0.02757 | -0.009 | 22.808
14 | 0.577 | 0.03624 | -0.009 | 15.931
14.5 | 0.528 | 0.04736 | -0.009 | 11.144

## 116. Re 12M Mach 0.10 (2)
BIGFOIL.COM POLAR EXPORT
eh1090
EH 1.0/9.0 |  |  |  | Cl Max: | 1.5158 | at alpha= | 14.5 | deg
XFOIL ncrit=9 |  |  |  | L/D Max: | 124.638 | at alpha= | 9.5 | deg
Re: | 12000000 |  |  | Cd Min: | 0.16597 | at alpha= | -17 | deg
Mach: | 0.1 |  |  | Cl=0 at alpha= | -0.40527 | deg
|  |  |  | @ Cl=0.1, Cd= | 0.004623
|  |  |  | @ Cl=0.4, Cd= | 0.0044357
|  |  |  | @ Cl=0.6, Cd= | 0.005598
alpha (deg) | Cl | Cd | Cm | Cl/Cd
-17 | -0.8427 | 0.16597 | 0.042 | -5.0774
-16.5 | -0.8791 | 0.14505 | 0.0302 | -6.0607
-16 | -0.9223 | 0.1246 | 0.0183 | -7.4021
-15.5 | -1.4061 | 0.03184 | -0.0362 | -44.1614
-15 | -1.3948 | 0.03011 | -0.0318 | -46.3235
-14.5 | -1.4037 | 0.02707 | -0.0243 | -51.8545
-14 | -1.4011 | 0.02265 | -0.0189 | -61.8587
-13.5 | -1.3729 | 0.02003 | -0.0157 | -68.5422
-13 | -1.3392 | 0.01764 | -0.013 | -75.9184
-12.5 | -1.2995 | 0.01573 | -0.0108 | -82.6128
-12 | -1.257 | 0.014 | -0.0089 | -89.7857
-10.5 | -1.1155 | 0.01006 | -0.0045 | -110.8847
-10 | -1.0633 | 0.00946 | -0.0037 | -112.3996
-9.5 | -1.01 | 0.00898 | -0.0031 | -112.4722
-9 | -0.9469 | 0.00857 | -0.0047 | -110.4901
-8.5 | -0.8987 | 0.00827 | -0.0028 | -108.6699
-8 | -0.845 | 0.00806 | -0.0022 | -104.8387
-7.5 | -0.7909 | 0.00776 | -0.0018 | -101.9201
-7 | -0.7366 | 0.00743 | -0.0013 | -99.1386
-6.5 | -0.682 | 0.00707 | -0.0009 | -96.4639
-6 | -0.6273 | 0.00672 | -0.0005 | -93.3482
-5.5 | -0.5721 | 0.00643 | -0.0002 | -88.9736
-5 | -0.5162 | 0.00628 | -0.0001 | -82.1975
-4.5 | -0.4602 | 0.00612 | 0 | -75.1961
-4 | -0.4042 | 0.00593 | 0.0001 | -68.1619
-3.5 | -0.348 | 0.00577 | 0.0001 | -60.312
-3 | -0.2919 | 0.00558 | 0.0002 | -52.3118
-2.5 | -0.2358 | 0.00541 | 0.0002 | -43.586
-2 | -0.1795 | 0.00526 | 0.0002 | -34.1255
-1.5 | -0.1232 | 0.00511 | 0.0002 | -24.1096
-1 | -0.067 | 0.00497 | 0.0002 | -13.4809
-0.5 | -0.0106 | 0.00488 | 0.0001 | -2.1721
0.5 | 0.1013 | 0.00462 | 0 | 21.9264
1.5 | 0.2137 | 0.00443 | -0.0001 | 48.2393
2 | 0.2698 | 0.00435 | -0.0002 | 62.023
2.5 | 0.3252 | 0.00431 | -0.0002 | 75.4524
3 | 0.3811 | 0.00435 | -0.0002 | 87.6092
3.5 | 0.4362 | 0.0046 | -0.0001 | 94.8261
4 | 0.4909 | 0.00493 | 0 | 99.574
4.5 | 0.5458 | 0.00523 | 0.0001 | 104.3595
5 | 0.6003 | 0.0056 | 0.0004 | 107.1964
5.5 | 0.6548 | 0.00592 | 0.0006 | 110.6081
6 | 0.7095 | 0.00617 | 0.0009 | 114.9919
7 | 0.8155 | 0.00671 | 0.0021 | 121.535
7.5 | 0.8685 | 0.00712 | 0.0027 | 121.9803
9.5 | 1.1018 | 0.00884 | -0.0004 | 124.638
10 | 1.1516 | 0.0093 | 0.0007 | 123.828
10.5 | 1.2002 | 0.01009 | 0.0018 | 118.9495
11 | 1.2496 | 0.01082 | 0.0027 | 115.4898
11.5 | 1.2936 | 0.01216 | 0.0044 | 106.3816
12 | 1.3384 | 0.0133 | 0.0059 | 100.6316
12.5 | 1.3803 | 0.01463 | 0.0076 | 94.3472
13 | 1.4201 | 0.01599 | 0.0096 | 88.8118
13.5 | 1.4499 | 0.01804 | 0.0128 | 80.3714
14 | 1.4842 | 0.01938 | 0.0153 | 76.5841
14.5 | 1.5158 | 0.02064 | 0.0182 | 73.4399
15 | 1.4988 | 0.02334 | 0.0273 | 64.2159
15.5 | 1.4713 | 0.02827 | 0.0324 | 52.0446
16 | 1.4784 | 0.03216 | 0.0327 | 45.9701
17.5 | 1.3369 | 0.07275 | 0.0114 | 18.3766
18 | 1.2715 | 0.09105 | 0.002 | 13.9649
19 | 1.3007 | 0.10186 | -0.0033 | 12.7695

## 117. Re 12M Mach 0.25 (1)
BIGFOIL.COM POLAR EXPORT
eh1090
EH 1.0/9.0 |  |  |  | Cl Max: | 0.878 | at alpha= | 8.5 | deg
JavaFoil+Calcfoil stall+Eppler ext transition |  |  |  | L/D Max: | 98.55 | at alpha= | 7 | deg
Re: | 12000000 |  |  | Cd Min: | 0.0056 | at alpha= | 1.5 | deg
Mach: | 0.25 |  |  | Cl=0 at alpha= | -0.36885 | deg
|  |  |  | @ Cl=0.1, Cd= | 0.0057583
|  |  |  | @ Cl=0.4, Cd= | 0.06195
|  |  |  | @ Cl=0.6, Cd= | 0.06195
alpha (deg) | Cl | Cd | Cm | Cl/Cd
-13 | -0.072 | 0.0805 | 0.005 | -0.897
-12.5 | -0.069 | 0.07952 | 0.005 | -0.87
-12 | -0.203 | 0.07651 | 0.004 | -2.65
-11.5 | -0.278 | 0.07008 | 0.004 | -3.961
-11 | -0.344 | 0.06399 | 0.004 | -5.374
-10.5 | -0.405 | 0.05716 | 0.005 | -7.093
-10 | -0.462 | 0.0499 | 0.005 | -9.263
-9.5 | -0.594 | 0.011 | 0.007 | -54.033
-9 | -0.631 | 0.00944 | 0.006 | -66.866
-8.5 | -0.653 | 0.00979 | 0.006 | -66.676
-8 | -0.663 | 0.00942 | 0.006 | -70.383
-7.5 | -0.663 | 0.00896 | 0.005 | -73.925
-7 | -0.652 | 0.00864 | 0.005 | -75.456
-6.5 | -0.632 | 0.00833 | 0.005 | -75.901
-6 | -0.604 | 0.00802 | 0.005 | -75.276
-5.5 | -0.567 | 0.00779 | 0.004 | -72.887
-5 | -0.525 | 0.00756 | 0.004 | -69.466
-4.5 | -0.478 | 0.00734 | 0.004 | -65.059
-4 | -0.426 | 0.00717 | 0.003 | -59.49
-3.5 | -0.372 | 0.00698 | 0.003 | -53.261
-3 | -0.315 | 0.00669 | 0.003 | -47.1
-2.5 | -0.257 | 0.00653 | 0.002 | -39.308
-2 | -0.197 | 0.00634 | 0.002 | -31.091
-1.5 | -0.137 | 0.00626 | 0.002 | -21.881
-1 | -0.077 | 0.00606 | 0.001 | -12.625
-0.5 | -0.016 | 0.00598 | 0.001 | -2.68
0 | 0.045 | 0.00585 | 0.001 | 7.611
0.5 | 0.105 | 0.00575 | 0 | 18.276
1 | 0.166 | 0.00568 | 0 | 29.171
1.5 | 0.226 | 0.0056 | -0.001 | 40.336
2 | 0.286 | 0.00563 | -0.001 | 50.894
2.5 | 0.347 | 0.0056 | -0.001 | 61.943
3 | 0.407 | 0.00574 | -0.002 | 70.839
3.5 | 0.467 | 0.00591 | -0.002 | 78.925
4 | 0.525 | 0.00624 | -0.002 | 84.152
4.5 | 0.582 | 0.00637 | -0.003 | 91.452
5 | 0.638 | 0.00714 | -0.003 | 89.253
5.5 | 0.69 | 0.00746 | -0.004 | 92.557
6 | 0.739 | 0.0077 | -0.004 | 96.024
6.5 | 0.784 | 0.00803 | -0.004 | 97.591
7 | 0.823 | 0.00835 | -0.005 | 98.55
7.5 | 0.856 | 0.00879 | -0.005 | 97.414
8 | 0.873 | 0.00922 | -0.006 | 94.711
8.5 | 0.878 | 0.00972 | -0.006 | 90.301
9 | 0.868 | 0.01039 | -0.006 | 83.565
9.5 | 0.843 | 0.0111 | -0.007 | 75.965
10 | 0.8 | 0.01027 | -0.007 | 77.949
10.5 | 0.738 | 0.01297 | -0.007 | 56.926
11 | 0.668 | 0.01398 | -0.008 | 47.752
11.5 | 0.576 | 0.01832 | -0.008 | 31.431
12 | 0.486 | 0.02207 | -0.008 | 22.016
12.5 | 0.386 | 0.03079 | -0.008 | 12.536
13 | 0.275 | 0.05366 | -0.008 | 5.132
13.5 | 0.152 | 0.06195 | -0.008 | 2.451

## 118. Re 12M Mach 0.25 (2)
BIGFOIL.COM POLAR EXPORT
eh1090
EH 1.0/9.0 |  |  |  | Cl Max: | 1.3659 | at alpha= | 12.5 | deg
XFOIL ncrit=9 |  |  |  | L/D Max: | 122.711 | at alpha= | 9 | deg
Re: | 12000000 |  |  | Cd Min: | 0.19569 | at alpha= | -16 | deg
Mach: | 0.25 |  |  | Cl=0 at alpha= | -0.40988 | deg
|  |  |  | @ Cl=0.1, Cd= | 0.0046453
|  |  |  | @ Cl=0.4, Cd= | 0.0043892
|  |  |  | @ Cl=0.6, Cd= | 0.0055812
alpha (deg) | Cl | Cd | Cm | Cl/Cd
-16 | -0.7178 | 0.19569 | 0.0525 | -3.668
-15.5 | -0.7071 | 0.18523 | 0.0476 | -3.8174
-15 | -0.7786 | 0.14783 | 0.0307 | -5.2669
-14.5 | -0.7991 | 0.13204 | 0.0219 | -6.052
-14 | -0.9051 | 0.10027 | 0.0021 | -9.0266
-13.5 | -0.9324 | 0.08686 | -0.0062 | -10.7345
-13 | -1.0055 | 0.0597 | -0.0263 | -16.8425
-12.5 | -1.0278 | 0.04749 | -0.0367 | -21.6425
-12 | -1.0978 | 0.03743 | -0.0357 | -29.3294
-11.5 | -1.1253 | 0.03175 | -0.0285 | -35.4425
-11 | -1.1447 | 0.02333 | -0.0224 | -49.0656
-10.5 | -1.138 | 0.01637 | -0.0166 | -69.5174
-10 | -1.1011 | 0.01281 | -0.0128 | -85.9563
-9.5 | -1.0525 | 0.0108 | -0.0101 | -97.4537
-9 | -0.9891 | 0.00962 | -0.01 | -102.817
-8.5 | -0.9374 | 0.00901 | -0.0074 | -104.04
-8 | -0.8805 | 0.00864 | -0.006 | -101.9097
-7.5 | -0.8229 | 0.00826 | -0.005 | -99.6247
-7 | -0.7654 | 0.00785 | -0.004 | -97.5032
-6.5 | -0.7072 | 0.00754 | -0.0033 | -93.7931
-6 | -0.6505 | 0.00698 | -0.0023 | -93.1948
-5.5 | -0.5928 | 0.00661 | -0.0016 | -89.6823
-5 | -0.5345 | 0.00637 | -0.0012 | -83.9089
-4 | -0.4177 | 0.00599 | -0.0006 | -69.7329
-3.5 | -0.3592 | 0.00583 | -0.0004 | -61.6123
-3 | -0.3011 | 0.00563 | -0.0002 | -53.4813
-2.5 | -0.243 | 0.00545 | 0 | -44.5872
-2 | -0.1848 | 0.00529 | 0.0001 | -34.9338
-1.5 | -0.1267 | 0.00513 | 0.0001 | -24.6979
-1 | -0.0687 | 0.00499 | 0.0001 | -13.7675
-0.5 | -0.0104 | 0.0049 | 0.0001 | -2.1224
0 | 0.0473 | 0.00481 | 0.0001 | 9.8337
0.5 | 0.1049 | 0.00463 | 0 | 22.6566
1.5 | 0.2207 | 0.00444 | -0.0001 | 49.7072
2 | 0.2785 | 0.00436 | -0.0001 | 63.8761
2.5 | 0.3358 | 0.00431 | 0 | 77.9118
3 | 0.3936 | 0.00436 | 0 | 90.2752
3.5 | 0.4506 | 0.00462 | 0.0001 | 97.5325
4 | 0.5072 | 0.00496 | 0.0004 | 102.2581
4.5 | 0.564 | 0.00532 | 0.0007 | 106.015
5 | 0.6205 | 0.00573 | 0.0011 | 108.2897
5.5 | 0.6774 | 0.00605 | 0.0015 | 111.9669
6 | 0.7345 | 0.00633 | 0.002 | 116.0348
6.5 | 0.791 | 0.0066 | 0.0027 | 119.8485
7 | 0.845 | 0.00694 | 0.0039 | 121.7579
7.5 | 0.9011 | 0.00744 | 0.0048 | 121.1156
8.5 | 1.0271 | 0.00839 | 0.0035 | 122.4195
9 | 1.0909 | 0.00889 | 0.0028 | 122.7109
9.5 | 1.1452 | 0.00955 | 0.0042 | 119.9162
10 | 1.1964 | 0.01041 | 0.0062 | 114.928
10.5 | 1.2449 | 0.01171 | 0.0085 | 106.3108
11 | 1.2928 | 0.01302 | 0.0109 | 99.2934
11.5 | 1.3285 | 0.01541 | 0.0147 | 86.2103
12 | 1.3608 | 0.01777 | 0.0187 | 76.5785
12.5 | 1.3659 | 0.02155 | 0.0254 | 63.3828
13 | 1.3479 | 0.02463 | 0.0345 | 54.7259
13.5 | 1.2969 | 0.03293 | 0.0366 | 39.3835
14 | 1.2816 | 0.04314 | 0.029 | 29.7079
14.5 | 1.2446 | 0.05662 | 0.0199 | 21.9816
15 | 1.2019 | 0.07073 | 0.0119 | 16.9928
15.5 | 1.1652 | 0.08319 | 0.0066 | 14.0065
16 | 1.1311 | 0.09611 | 0.0009 | 11.7688
16.5 | 1.0722 | 0.11601 | -0.0104 | 9.2423
17 | 1.0412 | 0.13202 | -0.0197 | 7.8867
17.5 | 1.0199 | 0.14674 | -0.0285 | 6.9504

## 119. Re 12M Mach 0.50 (1)
BIGFOIL.COM POLAR EXPORT
eh1090
EH 1.0/9.0 |  |  |  | Cl Max: | 1.1 | at alpha= | 20 | deg
JavaFoil+Calcfoil stall+Eppler ext transition |  |  |  | L/D Max: | 95.085 | at alpha= | 4.5 | deg
Re: | 12000000 |  |  | Cd Min: | 0.00579 | at alpha= | 1.5 | deg
Mach: | 0.5 |  |  | Cl=0 at alpha= | -0.36765 | deg
|  |  |  | @ Cl=0.1, Cd= | 0.0059479
|  |  |  | @ Cl=0.4, Cd= | 0.0058807
|  |  |  | @ Cl=0.6, Cd= | 0.0066711
alpha (deg) | Cl | Cd | Cm | Cl/Cd
-20 | -1.043 | 0.16318 | 0.008 | -6.393
-19.5 | -1.016 | 0.15273 | 0.007 | -6.655
-19 | -0.992 | 0.14509 | 0.007 | -6.838
-18.5 | -0.972 | 0.12894 | 0.008 | -7.535
-18 | -0.939 | 0.15898 | 0.007 | -5.906
-17.5 | -0.915 | 0.12041 | 0.007 | -7.597
-17 | -0.887 | 0.11733 | 0.007 | -7.556
-16.5 | -0.862 | 0.12158 | 0.007 | -7.092
-16 | -0.838 | 0.11032 | 0.007 | -7.599
-15.5 | -0.81 | 0.10655 | 0.006 | -7.604
-15 | -0.784 | 0.10065 | 0.006 | -7.785
-14.5 | -0.759 | 0.09257 | 0.006 | -8.201
-14 | -0.729 | 0.1015 | 0.006 | -7.182
-13.5 | -0.705 | 0.0922 | 0.006 | -7.642
-13 | -0.68 | 0.0829 | 0.006 | -8.207
-12.5 | -0.658 | 0.07415 | 0.006 | -8.873
-12 | -0.642 | 0.06163 | 0.006 | -10.412
-11.5 | -0.597 | 0.07899 | 0.005 | -7.554
-11 | -0.574 | 0.06807 | 0.005 | -8.434
-10.5 | -0.561 | 0.05304 | 0.006 | -10.574
-10 | -0.613 | 0.0152 | 0.007 | -40.325
-9.5 | -0.491 | 0.06156 | 0.004 | -7.975
-9 | -0.473 | 0.0503 | 0.005 | -9.395
-8.5 | -0.536 | 0.01132 | 0.007 | -47.33
-8 | -0.411 | 0.05124 | 0.003 | -8.028
-7.5 | -0.389 | 0.04468 | 0.004 | -8.699
-7 | -0.442 | 0.00929 | 0.006 | -47.61
-6.5 | -0.409 | 0.00922 | 0.005 | -44.365
-6 | -0.376 | 0.00944 | 0.005 | -39.813
-5.5 | -0.343 | 0.00872 | 0.005 | -39.299
-5 | -0.504 | 0.00838 | 0.004 | -60.165
-4.5 | -0.5 | 0.00802 | 0.004 | -62.401
-4 | -0.462 | 0.00767 | 0.004 | -60.193
-3.5 | -0.409 | 0.00743 | 0.003 | -55.115
-3 | -0.35 | 0.00717 | 0.003 | -48.756
-2.5 | -0.286 | 0.0068 | 0.003 | -42.056
-2 | -0.22 | 0.00663 | 0.002 | -33.167
-1.5 | -0.153 | 0.00646 | 0.002 | -23.691
-1 | -0.086 | 0.00627 | 0.001 | -13.643
-0.5 | -0.018 | 0.00614 | 0.001 | -2.918
0 | 0.05 | 0.00603 | 0.001 | 8.249
0.5 | 0.117 | 0.00592 | 0 | 19.822
1 | 0.185 | 0.00583 | 0 | 31.748
1.5 | 0.253 | 0.00579 | -0.001 | 43.648
2 | 0.32 | 0.00582 | -0.001 | 55.024
2.5 | 0.387 | 0.00584 | -0.001 | 66.256
3 | 0.454 | 0.00605 | -0.002 | 75.135
3.5 | 0.521 | 0.00647 | -0.002 | 80.543
4 | 0.585 | 0.00663 | -0.003 | 88.289
4.5 | 0.647 | 0.0068 | -0.003 | 95.085
5 | 0.703 | 0.0079 | -0.004 | 88.987
5.5 | 0.75 | 0.00832 | -0.004 | 90.219
6 | 0.782 | 0.00883 | -0.004 | 88.603
6.5 | 0.781 | 0.00935 | -0.005 | 83.547
7 | 0.604 | 0.01 | -0.005 | 60.423
7.5 | 0.526 | 0.01113 | -0.006 | 47.303
8 | 0.555 | 0.01193 | -0.006 | 46.556
8.5 | 0.589 | 0.01183 | -0.007 | 49.759
9 | 0.613 | 0.01352 | -0.007 | 45.386
9.5 | 0.615 | 0.02073 | -0.007 | 29.68
10 | 0.668 | 0.01591 | -0.008 | 41.978
10.5 | 0.672 | 0.02409 | -0.008 | 27.89
11 | 0.624 | 0.06668 | -0.006 | 9.357
11.5 | 0.731 | 0.02618 | -0.008 | 27.927
12 | 0.719 | 0.04718 | -0.008 | 15.242
12.5 | 0.703 | 0.07954 | -0.007 | 8.841
13 | 0.78 | 0.04879 | -0.009 | 15.98
13.5 | 0.782 | 0.06815 | -0.008 | 11.468
14 | 0.795 | 0.0832 | -0.008 | 9.553
14.5 | 0.833 | 0.07543 | -0.009 | 11.042
15 | 0.836 | 0.09817 | -0.008 | 8.515
15.5 | 0.876 | 0.09452 | -0.009 | 9.265
16 | 0.899 | 0.10267 | -0.009 | 8.76
16.5 | 0.916 | 0.1102 | -0.009 | 8.316
17 | 0.96 | 0.10218 | -0.01 | 9.391
17.5 | 0.978 | 0.11619 | -0.01 | 8.418
18 | 0.987 | 0.14278 | -0.009 | 6.916
18.5 | 1.016 | 0.14582 | -0.01 | 6.967
19 | 1.046 | 0.14721 | -0.01 | 7.103
19.5 | 1.075 | 0.15021 | -0.011 | 7.158
20 | 1.1 | 0.16612 | -0.011 | 6.619

## 120. Re 12M Mach 0.50 (2)
BIGFOIL.COM POLAR EXPORT
eh1090
EH 1.0/9.0 |  |  |  | Cl Max: | 1.0215 | at alpha= | 7.5 | deg
XFOIL ncrit=9 |  |  |  | L/D Max: | 120.953 | at alpha= | 6 | deg
Re: | 12000000 |  |  | Cd Min: | 0.24444 | at alpha= | -17.5 | deg
Mach: | 0.5 |  |  | Cl=0 at alpha= | -0.42672 | deg
|  |  |  | @ Cl=0.1, Cd= | 0.0047823
|  |  |  | @ Cl=0.4, Cd= | 0.0044125
|  |  |  | @ Cl=0.6, Cd= | 0.0053764
alpha (deg) | Cl | Cd | Cm | Cl/Cd
-17.5 | -0.8248 | 0.24444 | 0.0815 | -3.3742
-17 | -0.8039 | 0.23523 | 0.0763 | -3.4175
-16.5 | -0.7827 | 0.22587 | 0.0712 | -3.4653
-16 | -0.7626 | 0.21589 | 0.066 | -3.5324
-15.5 | -0.7423 | 0.20678 | 0.061 | -3.5898
-14.5 | -0.7039 | 0.18774 | 0.051 | -3.7493
-14 | -0.6827 | 0.17984 | 0.0463 | -3.7962
-13.5 | -0.6645 | 0.17087 | 0.0415 | -3.8889
-13 | -0.6472 | 0.16171 | 0.0367 | -4.0022
-12.5 | -0.6313 | 0.15247 | 0.0319 | -4.1405
-12 | -0.6216 | 0.14161 | 0.0267 | -4.3895
-11.5 | -0.6107 | 0.13199 | 0.0219 | -4.6269
-11 | -0.6029 | 0.12225 | 0.0173 | -4.9317
-10.5 | -0.6049 | 0.11095 | 0.0121 | -5.452
-10 | -0.6076 | 0.10076 | 0.0075 | -6.0302
-9.5 | -0.6152 | 0.09048 | 0.0029 | -6.7993
-9 | -0.6254 | 0.08001 | -0.0026 | -7.8165
-8 | -0.6357 | 0.05471 | -0.0291 | -11.6194
-7.5 | -0.6696 | 0.04689 | -0.03 | -14.2802
-7 | -0.6888 | 0.03827 | -0.0288 | -17.9984
-6.5 | -0.7031 | 0.02772 | -0.0255 | -25.3644
-6 | -0.7014 | 0.01775 | -0.0199 | -39.5155
-5.5 | -0.6714 | 0.01078 | -0.0137 | -62.282
-5 | -0.6156 | 0.00775 | -0.0089 | -79.4323
-4.5 | -0.5488 | 0.00675 | -0.0061 | -81.3037
-4 | -0.4794 | 0.00637 | -0.0044 | -75.259
-3.5 | -0.4105 | 0.0061 | -0.0031 | -67.2951
-3 | -0.3423 | 0.0059 | -0.0022 | -58.0169
-2.5 | -0.2752 | 0.00565 | -0.0014 | -48.708
-2 | -0.2084 | 0.00544 | -0.0009 | -38.3088
-1.5 | -0.1419 | 0.00525 | -0.0005 | -27.0286
-1 | -0.0758 | 0.0051 | -0.0003 | -14.8627
-0.5 | -0.0096 | 0.00499 | -0.0001 | -1.9238
0 | 0.0559 | 0.00488 | 0 | 11.4549
1 | 0.1868 | 0.00459 | 0.0002 | 40.6972
1.5 | 0.2523 | 0.00451 | 0.0003 | 55.9424
2 | 0.3176 | 0.0044 | 0.0005 | 72.1818
2.5 | 0.3834 | 0.00439 | 0.0008 | 87.3349
3 | 0.4498 | 0.00448 | 0.0012 | 100.4018
3.5 | 0.5156 | 0.00479 | 0.0018 | 107.6409
4 | 0.581 | 0.00521 | 0.0026 | 111.5163
4.5 | 0.6461 | 0.00578 | 0.0038 | 111.782
5 | 0.7129 | 0.00624 | 0.0052 | 114.2468
5.5 | 0.7813 | 0.00661 | 0.0067 | 118.1997
6 | 0.8503 | 0.00703 | 0.0086 | 120.9531
6.5 | 0.9163 | 0.00772 | 0.0117 | 118.6917
7.5 | 1.0215 | 0.01451 | 0.0205 | 70.3997
8 | 1.0161 | 0.02046 | 0.03 | 49.6628
8.5 | 0.9841 | 0.02564 | 0.0398 | 38.3814
9 | 0.9526 | 0.03497 | 0.0356 | 27.2405
9.5 | 0.9261 | 0.04729 | 0.0249 | 19.5834
10 | 0.9009 | 0.05971 | 0.0157 | 15.0879
10.5 | 0.8664 | 0.07349 | 0.0072 | 11.7894
11 | 0.8469 | 0.08493 | 0.0017 | 9.9717
11.5 | 0.816 | 0.09757 | -0.0031 | 8.3632
12 | 0.8006 | 0.10877 | -0.0075 | 7.3605
12.5 | 0.7863 | 0.12164 | -0.0141 | 6.4642

## 121. Re 14M Mach 0.00 (1)
BIGFOIL.COM POLAR EXPORT
eh1090
EH 1.0/9.0 |  |  |  | Cl Max: | 0.915 | at alpha= | 9.5 | deg
JavaFoil+Calcfoil stall+Eppler ext transition |  |  |  | L/D Max: | 103.024 | at alpha= | 7.5 | deg
Re: | 14000000 |  |  | Cd Min: | 0.00564 | at alpha= | 1.5 | deg
Mach: | 0 |  |  | Cl=0 at alpha= | -0.36441 | deg
|  |  |  | @ Cl=0.1, Cd= | 0.0057431
|  |  |  | @ Cl=0.4, Cd= | 0.0056765
|  |  |  | @ Cl=0.6, Cd= | 0.03836
alpha (deg) | Cl | Cd | Cm | Cl/Cd
-14.5 | -0.409 | 0.09318 | 0.005 | -4.386
-14 | -0.433 | 0.08728 | 0.005 | -4.962
-13.5 | -0.459 | 0.07995 | 0.005 | -5.746
-13 | -0.485 | 0.07428 | 0.005 | -6.532
-12.5 | -0.509 | 0.07046 | 0.005 | -7.231
-12 | -0.539 | 0.06103 | 0.005 | -8.83
-11.5 | -0.57 | 0.05113 | 0.005 | -11.143
-11 | -0.661 | 0.01647 | 0.007 | -40.118
-10.5 | -0.713 | 0.01086 | 0.007 | -65.715
-10 | -0.733 | 0.00902 | 0.007 | -81.223
-9.5 | -0.739 | 0.00909 | 0.006 | -81.306
-9 | -0.736 | 0.0095 | 0.006 | -77.508
-8.5 | -0.728 | 0.00912 | 0.006 | -79.823
-8 | -0.714 | 0.00875 | 0.006 | -81.646
-7.5 | -0.694 | 0.00846 | 0.005 | -82.074
-7 | -0.668 | 0.00822 | 0.005 | -81.281
-6.5 | -0.637 | 0.00789 | 0.005 | -80.755
-6 | -0.601 | 0.00771 | 0.004 | -77.944
-5.5 | -0.56 | 0.00746 | 0.004 | -75.047
-5 | -0.515 | 0.00726 | 0.004 | -70.912
-4.5 | -0.466 | 0.00708 | 0.004 | -65.817
-4 | -0.415 | 0.00697 | 0.003 | -59.46
-3.5 | -0.361 | 0.00675 | 0.003 | -53.496
-3 | -0.305 | 0.00649 | 0.003 | -47.015
-2.5 | -0.249 | 0.00636 | 0.002 | -39.104
-2 | -0.191 | 0.0062 | 0.002 | -30.757
-1.5 | -0.133 | 0.00614 | 0.002 | -21.592
-1 | -0.074 | 0.00601 | 0.001 | -12.331
-0.5 | -0.016 | 0.00589 | 0.001 | -2.636
0 | 0.043 | 0.00583 | 0.001 | 7.395
0.5 | 0.102 | 0.00574 | 0 | 17.724
1 | 0.16 | 0.00569 | 0 | 28.196
1.5 | 0.219 | 0.00564 | -0.001 | 38.778
2 | 0.277 | 0.00564 | -0.001 | 49.156
2.5 | 0.336 | 0.00565 | -0.001 | 59.459
3 | 0.394 | 0.00566 | -0.002 | 69.651
3.5 | 0.452 | 0.00582 | -0.002 | 77.693
4 | 0.509 | 0.00615 | -0.002 | 82.824
4.5 | 0.565 | 0.00621 | -0.003 | 90.991
5 | 0.619 | 0.00653 | -0.003 | 94.708
5.5 | 0.671 | 0.00716 | -0.003 | 93.688
6 | 0.721 | 0.0074 | -0.004 | 97.414
6.5 | 0.767 | 0.00764 | -0.004 | 100.365
7 | 0.81 | 0.00792 | -0.005 | 102.197
7.5 | 0.848 | 0.00823 | -0.005 | 103.024
8 | 0.877 | 0.00855 | -0.005 | 102.587
8.5 | 0.898 | 0.00894 | -0.006 | 100.355
9 | 0.91 | 0.00943 | -0.006 | 96.513
9.5 | 0.915 | 0.00986 | -0.007 | 92.811
10 | 0.912 | 0.01045 | -0.007 | 87.226
10.5 | 0.901 | 0.01139 | -0.007 | 79.104
11 | 0.879 | 0.01033 | -0.008 | 85.157
11.5 | 0.85 | 0.01243 | -0.008 | 68.391
12 | 0.815 | 0.01357 | -0.008 | 60.054
12.5 | 0.77 | 0.01631 | -0.009 | 47.195
13 | 0.728 | 0.01886 | -0.009 | 38.577
13.5 | 0.682 | 0.02306 | -0.009 | 29.578
14 | 0.635 | 0.02965 | -0.009 | 21.404
14.5 | 0.588 | 0.03836 | -0.009 | 15.334

## 122. Re 14M Mach 0.00 (2)
BIGFOIL.COM POLAR EXPORT
eh1090
EH 1.0/9.0 |  |  |  | Cl Max: | 1.6145 | at alpha= | 16 | deg
XFOIL ncrit=9 |  |  |  | L/D Max: | 129.421 | at alpha= | 9.5 | deg
Re: | 14000000 |  |  | Cd Min: | 0.12434 | at alpha= | 20 | deg
Mach: | 0 |  |  | Cl=0 at alpha= | -0.40429 | deg
|  |  |  | @ Cl=0.1, Cd= | 0.0046327
|  |  |  | @ Cl=0.4, Cd= | 0.0044731
|  |  |  | @ Cl=0.6, Cd= | 0.005521
alpha (deg) | Cl | Cd | Cm | Cl/Cd
-18.5 | -1.572 | 0.03839 | -0.0403 | -40.9482
-18 | -1.5309 | 0.03796 | -0.0398 | -40.3293
-17.5 | -1.5812 | 0.03018 | -0.0371 | -52.3923
-17 | -1.604 | 0.02642 | -0.0302 | -60.7116
-16.5 | -1.601 | 0.02467 | -0.0234 | -64.8966
-16 | -1.5757 | 0.02299 | -0.0201 | -68.5385
-15.5 | -1.5541 | 0.02049 | -0.0163 | -75.8468
-15 | -1.5174 | 0.01911 | -0.0142 | -79.4035
-14.5 | -1.4789 | 0.0177 | -0.0123 | -83.5537
-14 | -1.4392 | 0.01623 | -0.0104 | -88.6753
-13.5 | -1.3958 | 0.01505 | -0.009 | -92.7442
-13 | -1.3508 | 0.01394 | -0.0076 | -96.901
-12.5 | -1.3042 | 0.01294 | -0.0065 | -100.7883
-11.5 | -1.2072 | 0.01121 | -0.0046 | -107.6896
-11 | -1.1595 | 0.01008 | -0.0035 | -115.0298
-10.5 | -1.1086 | 0.00944 | -0.0028 | -117.4364
-10 | -1.0566 | 0.00893 | -0.0022 | -118.3203
-9.5 | -0.9965 | 0.00847 | -0.0035 | -117.6505
-9 | -0.9474 | 0.00823 | -0.0021 | -115.1154
-8.5 | -0.8952 | 0.00794 | -0.0014 | -112.7456
-8 | -0.8415 | 0.0077 | -0.0011 | -109.2857
-7.5 | -0.7876 | 0.00743 | -0.0008 | -106.0027
-7 | -0.7335 | 0.00714 | -0.0005 | -102.7311
-6.5 | -0.6788 | 0.0069 | -0.0004 | -98.3768
-6 | -0.6242 | 0.0066 | -0.0001 | -94.5758
-5.5 | -0.5695 | 0.00629 | 0.0002 | -90.5405
-5 | -0.5139 | 0.00614 | 0.0002 | -83.6971
-4 | -0.4025 | 0.00582 | 0.0003 | -69.1581
-3.5 | -0.3467 | 0.00567 | 0.0003 | -61.1464
-3 | -0.2909 | 0.00549 | 0.0003 | -52.9872
-2.5 | -0.2349 | 0.00534 | 0.0003 | -43.9888
-2 | -0.1789 | 0.0052 | 0.0003 | -34.4038
-1.5 | -0.1229 | 0.00506 | 0.0003 | -24.2885
-1 | -0.0668 | 0.00493 | 0.0002 | -13.5497
-0.5 | -0.0107 | 0.00487 | 0.0001 | -2.1971
0 | 0.0452 | 0.00478 | 0.0001 | 9.4561
0.5 | 0.101 | 0.00463 | 0 | 21.8143
1 | 0.1571 | 0.00458 | -0.0001 | 34.3013
1.5 | 0.213 | 0.00448 | -0.0002 | 47.5446
2 | 0.2691 | 0.00442 | -0.0003 | 60.8824
2.5 | 0.3241 | 0.00435 | -0.0003 | 74.5057
3 | 0.3797 | 0.00438 | -0.0004 | 86.6895
3.5 | 0.4342 | 0.00463 | -0.0003 | 93.7797
4 | 0.4888 | 0.00492 | -0.0002 | 99.3496
4.5 | 0.5435 | 0.0052 | -0.0001 | 104.5192
5 | 0.598 | 0.00551 | 0 | 108.5299
5.5 | 0.6524 | 0.00581 | 0.0001 | 112.2892
6 | 0.7071 | 0.00604 | 0.0003 | 117.0695
6.5 | 0.7612 | 0.00629 | 0.0005 | 121.0175
7 | 0.8146 | 0.00653 | 0.0009 | 124.7473
7.5 | 0.865 | 0.00693 | 0.0019 | 124.8196
8 | 0.9186 | 0.00726 | 0.0021 | 126.5289
9.5 | 1.0949 | 0.00846 | -0.0012 | 129.4208
10 | 1.1454 | 0.00889 | -0.0005 | 128.8414
11 | 1.2424 | 0.01034 | 0.0013 | 120.1547
11.5 | 1.29 | 0.01118 | 0.0023 | 115.3846
12 | 1.3383 | 0.01187 | 0.003 | 112.7464
12.5 | 1.3843 | 0.01276 | 0.004 | 108.4875
13 | 1.429 | 0.01369 | 0.0052 | 104.3828
13.5 | 1.47 | 0.01488 | 0.0068 | 98.7903
14 | 1.5117 | 0.01587 | 0.0082 | 95.2552
14.5 | 1.5516 | 0.01685 | 0.0099 | 92.0831
15 | 1.5825 | 0.01837 | 0.0126 | 86.1459
15.5 | 1.6062 | 0.02001 | 0.0163 | 80.2699
16 | 1.6145 | 0.02133 | 0.0227 | 75.6915
16.5 | 1.5754 | 0.02618 | 0.0305 | 60.1757
17 | 1.5531 | 0.03236 | 0.0316 | 47.9944
17.5 | 1.5933 | 0.03315 | 0.0315 | 48.0633
18 | 1.583 | 0.04041 | 0.0285 | 39.1735
18.5 | 1.5203 | 0.05665 | 0.0189 | 26.8367
19 | 1.6076 | 0.04985 | 0.024 | 32.2487
19.5 | 1.4261 | 0.08355 | 0.0069 | 17.0688
20 | 1.2584 | 0.12434 | -0.0177 | 10.1206

## 123. Re 14M Mach 0.10 (1)
BIGFOIL.COM POLAR EXPORT
eh1090
EH 1.0/9.0 |  |  |  | Cl Max: | 0.908 | at alpha= | 9.5 | deg
JavaFoil+Calcfoil stall+Eppler ext transition |  |  |  | L/D Max: | 102.764 | at alpha= | 7.5 | deg
Re: | 14000000 |  |  | Cd Min: | 0.00563 | at alpha= | 1.5 | deg
Mach: | 0.1 |  |  | Cl=0 at alpha= | -0.36441 | deg
|  |  |  | @ Cl=0.1, Cd= | 0.0057624
|  |  |  | @ Cl=0.4, Cd= | 0.0056731
|  |  |  | @ Cl=0.6, Cd= | 0.04455
alpha (deg) | Cl | Cd | Cm | Cl/Cd
-14 | -0.389 | 0.08917 | 0.005 | -4.367
-13.5 | -0.417 | 0.08377 | 0.005 | -4.978
-13 | -0.447 | 0.07599 | 0.005 | -5.88
-12.5 | -0.475 | 0.0719 | 0.005 | -6.6
-12 | -0.506 | 0.06354 | 0.005 | -7.962
-11.5 | -0.534 | 0.05821 | 0.005 | -9.176
-11 | -0.58 | 0.03979 | 0.006 | -14.582
-10.5 | -0.687 | 0.01126 | 0.007 | -61.079
-10 | -0.714 | 0.00863 | 0.007 | -82.751
-9.5 | -0.725 | 0.00923 | 0.006 | -78.534
-9 | -0.726 | 0.00971 | 0.006 | -74.694
-8.5 | -0.72 | 0.00914 | 0.006 | -78.824
-8 | -0.709 | 0.00888 | 0.006 | -79.808
-7.5 | -0.691 | 0.00849 | 0.005 | -81.445
-7 | -0.667 | 0.00825 | 0.005 | -80.885
-6.5 | -0.637 | 0.00795 | 0.005 | -80.119
-6 | -0.602 | 0.00772 | 0.004 | -77.916
-5.5 | -0.561 | 0.00751 | 0.004 | -74.75
-5 | -0.516 | 0.00731 | 0.004 | -70.642
-4.5 | -0.468 | 0.00713 | 0.004 | -65.608
-4 | -0.416 | 0.00696 | 0.003 | -59.82
-3.5 | -0.363 | 0.00676 | 0.003 | -53.621
-3 | -0.307 | 0.00651 | 0.003 | -47.131
-2.5 | -0.25 | 0.0064 | 0.002 | -39.04
-2 | -0.192 | 0.0062 | 0.002 | -30.949
-1.5 | -0.133 | 0.00614 | 0.002 | -21.692
-1 | -0.074 | 0.00601 | 0.001 | -12.397
-0.5 | -0.016 | 0.0059 | 0.001 | -2.644
0 | 0.043 | 0.00583 | 0.001 | 7.43
0.5 | 0.102 | 0.00576 | 0 | 17.751
1 | 0.161 | 0.00569 | 0 | 28.338
1.5 | 0.22 | 0.00563 | -0.001 | 39.079
2 | 0.279 | 0.00563 | -0.001 | 49.523
2.5 | 0.337 | 0.00568 | -0.001 | 59.437
3 | 0.396 | 0.00566 | -0.002 | 70.005
3.5 | 0.454 | 0.00585 | -0.002 | 77.646
4 | 0.512 | 0.00618 | -0.002 | 82.759
4.5 | 0.567 | 0.00622 | -0.003 | 91.22
5 | 0.622 | 0.00655 | -0.003 | 94.928
5.5 | 0.674 | 0.00718 | -0.003 | 93.929
6 | 0.723 | 0.00741 | -0.004 | 97.578
6.5 | 0.77 | 0.00766 | -0.004 | 100.429
7 | 0.812 | 0.00795 | -0.005 | 102.177
7.5 | 0.85 | 0.00827 | -0.005 | 102.764
8 | 0.877 | 0.00864 | -0.005 | 101.553
8.5 | 0.896 | 0.00903 | -0.006 | 99.242
9 | 0.906 | 0.00954 | -0.006 | 95.046
9.5 | 0.908 | 0.00998 | -0.007 | 91.019
10 | 0.901 | 0.01059 | -0.007 | 85.06
10.5 | 0.884 | 0.01059 | -0.007 | 83.464
11 | 0.857 | 0.01191 | -0.008 | 71.962
11.5 | 0.821 | 0.013 | -0.008 | 63.146
12 | 0.782 | 0.01411 | -0.008 | 55.398
12.5 | 0.73 | 0.0175 | -0.008 | 41.71
13 | 0.682 | 0.02072 | -0.009 | 32.932
13.5 | 0.632 | 0.0259 | -0.009 | 24.403
14 | 0.58 | 0.03405 | -0.009 | 17.044
14.5 | 0.531 | 0.04455 | -0.009 | 11.912

## 124. Re 14M Mach 0.10 (2)
BIGFOIL.COM POLAR EXPORT
eh1090
EH 1.0/9.0 |  |  |  | Cl Max: | 1.5636 | at alpha= | 15 | deg
XFOIL ncrit=9 |  |  |  | L/D Max: | 129.064 | at alpha= | 9.5 | deg
Re: | 14000000 |  |  | Cd Min: | 0.13201 | at alpha= | 19.5 | deg
Mach: | 0.1 |  |  | Cl=0 at alpha= | -0.40497 | deg
|  |  |  | @ Cl=0.1, Cd= | 0.0046346
|  |  |  | @ Cl=0.4, Cd= | 0.0044691
|  |  |  | @ Cl=0.6, Cd= | 0.0055307
alpha (deg) | Cl | Cd | Cm | Cl/Cd
-17 | -1.4116 | 0.04355 | -0.0389 | -32.4133
-16.5 | -1.4273 | 0.03692 | -0.0406 | -38.6593
-16 | -1.4126 | 0.03436 | -0.0393 | -41.1118
-15.5 | -1.5062 | 0.02647 | -0.0264 | -56.9022
-15 | -1.4844 | 0.02434 | -0.0226 | -60.986
-14.5 | -1.4604 | 0.02186 | -0.019 | -66.807
-14 | -1.4337 | 0.01914 | -0.0156 | -74.906
-13.5 | -1.3961 | 0.01728 | -0.0132 | -80.7928
-13 | -1.3553 | 0.01558 | -0.0111 | -86.9897
-12.5 | -1.3111 | 0.01415 | -0.0094 | -92.6572
-12 | -1.265 | 0.01285 | -0.0078 | -98.4436
-11.5 | -1.2161 | 0.01186 | -0.0066 | -102.5379
-11 | -1.1659 | 0.01101 | -0.0056 | -105.8946
-10.5 | -1.1177 | 0.00974 | -0.0041 | -114.7536
-10 | -1.0656 | 0.00911 | -0.0034 | -116.9704
-9.5 | -1.005 | 0.0086 | -0.0044 | -116.8605
-9 | -0.955 | 0.00834 | -0.0029 | -114.5084
-8.5 | -0.9022 | 0.00803 | -0.0022 | -112.3537
-8 | -0.8478 | 0.00779 | -0.0017 | -108.8318
-7.5 | -0.7933 | 0.0075 | -0.0013 | -105.7733
-7 | -0.7387 | 0.0072 | -0.001 | -102.5972
-6.5 | -0.6834 | 0.00695 | -0.0007 | -98.3309
-6 | -0.6284 | 0.00665 | -0.0004 | -94.4962
-5.5 | -0.5733 | 0.00632 | -0.0001 | -90.712
-5 | -0.5172 | 0.00615 | 0 | -84.0976
-4 | -0.405 | 0.00583 | 0.0002 | -69.4683
-3.5 | -0.3487 | 0.00568 | 0.0002 | -61.3908
-3 | -0.2925 | 0.0055 | 0.0003 | -53.1818
-2.5 | -0.2362 | 0.00535 | 0.0003 | -44.1495
-2 | -0.1799 | 0.00521 | 0.0003 | -34.5298
-1.5 | -0.1235 | 0.00507 | 0.0003 | -24.359
-1 | -0.0671 | 0.00493 | 0.0002 | -13.6105
-0.5 | -0.0107 | 0.00487 | 0.0001 | -2.1971
0 | 0.0456 | 0.00479 | 0.0001 | 9.5198
0.5 | 0.1016 | 0.00463 | 0 | 21.9438
1 | 0.1581 | 0.00458 | -0.0001 | 34.5197
1.5 | 0.2143 | 0.00448 | -0.0002 | 47.8348
2.5 | 0.326 | 0.00435 | -0.0003 | 74.9425
3 | 0.3819 | 0.00439 | -0.0003 | 86.9932
3.5 | 0.4368 | 0.00463 | -0.0003 | 94.3413
4 | 0.4918 | 0.00493 | -0.0002 | 99.7566
4.5 | 0.5468 | 0.00522 | 0 | 104.751
5 | 0.6016 | 0.00554 | 0.0001 | 108.5921
5.5 | 0.6565 | 0.00583 | 0.0003 | 112.6072
6 | 0.7116 | 0.00606 | 0.0005 | 117.4257
7 | 0.8199 | 0.00657 | 0.0012 | 124.7945
8.5 | 0.9839 | 0.00772 | 0.0017 | 127.4482
9 | 1.0443 | 0.0081 | 0.0004 | 128.9259
9.5 | 1.1035 | 0.00855 | -0.0006 | 129.0643
10 | 1.1539 | 0.00901 | 0.0003 | 128.0688
10.5 | 1.2011 | 0.00999 | 0.0017 | 120.2302
11 | 1.2512 | 0.01062 | 0.0026 | 117.8154
12.5 | 1.3913 | 0.01347 | 0.0062 | 103.2888
13 | 1.4345 | 0.0146 | 0.0078 | 98.2534
13.5 | 1.4716 | 0.01615 | 0.0101 | 91.1207
14 | 1.5103 | 0.01735 | 0.0122 | 87.049
14.5 | 1.5468 | 0.01852 | 0.0145 | 83.5205
15 | 1.5636 | 0.02057 | 0.0193 | 76.0136
15.5 | 1.5494 | 0.02306 | 0.028 | 67.1899
16 | 1.5559 | 0.0255 | 0.0317 | 61.0157
16.5 | 1.4809 | 0.03812 | 0.0298 | 38.8484
17 | 1.4473 | 0.05089 | 0.0212 | 28.4398
17.5 | 1.4935 | 0.05084 | 0.0221 | 29.3765
18 | 1.4478 | 0.06397 | 0.0157 | 22.6325
18.5 | 1.307 | 0.09249 | 0.0019 | 14.1313
19 | 1.4625 | 0.07374 | 0.0137 | 19.8332
19.5 | 1.1966 | 0.13201 | -0.0217 | 9.0645

## 125. Re 14M Mach 0.25 (1)
BIGFOIL.COM POLAR EXPORT
eh1090
EH 1.0/9.0 |  |  |  | Cl Max: | 0.878 | at alpha= | 8.5 | deg
JavaFoil+Calcfoil stall+Eppler ext transition |  |  |  | L/D Max: | 100.047 | at alpha= | 7 | deg
Re: | 14000000 |  |  | Cd Min: | 0.00568 | at alpha= | 1.5 | deg
Mach: | 0.25 |  |  | Cl=0 at alpha= | -0.36885 | deg
|  |  |  | @ Cl=0.1, Cd= | 0.0057958
|  |  |  | @ Cl=0.4, Cd= | 0.05592
|  |  |  | @ Cl=0.6, Cd= | 0.05592
alpha (deg) | Cl | Cd | Cm | Cl/Cd
-13 | -0.072 | 0.07943 | 0.005 | -0.91
-12.5 | -0.069 | 0.07838 | 0.005 | -0.883
-12 | -0.203 | 0.07441 | 0.005 | -2.732
-11.5 | -0.278 | 0.0701 | 0.004 | -3.961
-11 | -0.344 | 0.06342 | 0.005 | -5.428
-10.5 | -0.406 | 0.05636 | 0.005 | -7.206
-10 | -0.47 | 0.04351 | 0.005 | -10.809
-9.5 | -0.598 | 0.01051 | 0.007 | -56.867
-9 | -0.632 | 0.00924 | 0.006 | -68.333
-8.5 | -0.653 | 0.0097 | 0.006 | -67.267
-8 | -0.663 | 0.0092 | 0.006 | -72.038
-7.5 | -0.663 | 0.0088 | 0.005 | -75.318
-7 | -0.652 | 0.00849 | 0.005 | -76.796
-6.5 | -0.632 | 0.00818 | 0.005 | -77.237
-6 | -0.604 | 0.00788 | 0.005 | -76.563
-5.5 | -0.567 | 0.00765 | 0.004 | -74.159
-5 | -0.525 | 0.00743 | 0.004 | -70.647
-4.5 | -0.478 | 0.00722 | 0.004 | -66.157
-4 | -0.426 | 0.00704 | 0.003 | -60.519
-3.5 | -0.372 | 0.00687 | 0.003 | -54.071
-3 | -0.315 | 0.00657 | 0.003 | -47.936
-2.5 | -0.257 | 0.00645 | 0.002 | -39.753
-2 | -0.197 | 0.00625 | 0.002 | -31.534
-1.5 | -0.137 | 0.00618 | 0.002 | -22.143
-1 | -0.077 | 0.00603 | 0.001 | -12.689
-0.5 | -0.016 | 0.00595 | 0.001 | -2.692
0 | 0.045 | 0.00586 | 0.001 | 7.6
0.5 | 0.105 | 0.00579 | 0 | 18.132
1 | 0.166 | 0.00574 | 0 | 28.851
1.5 | 0.226 | 0.00568 | -0.001 | 39.774
2 | 0.286 | 0.00568 | -0.001 | 50.436
2.5 | 0.347 | 0.00571 | -0.001 | 60.759
3 | 0.407 | 0.0057 | -0.002 | 71.338
3.5 | 0.467 | 0.00591 | -0.002 | 78.979
4 | 0.525 | 0.00625 | -0.002 | 84.125
4.5 | 0.582 | 0.00632 | -0.003 | 92.108
5 | 0.638 | 0.00703 | -0.003 | 90.725
5.5 | 0.69 | 0.00734 | -0.004 | 93.994
6 | 0.739 | 0.0076 | -0.004 | 97.245
6.5 | 0.784 | 0.00788 | -0.004 | 99.47
7 | 0.823 | 0.00823 | -0.005 | 100.047
7.5 | 0.856 | 0.00864 | -0.005 | 99.116
8 | 0.873 | 0.00905 | -0.006 | 96.473
8.5 | 0.878 | 0.00951 | -0.006 | 92.319
9 | 0.868 | 0.01013 | -0.006 | 85.648
9.5 | 0.843 | 0.01078 | -0.007 | 78.253
10 | 0.801 | 0.01002 | -0.007 | 79.935
10.5 | 0.741 | 0.01252 | -0.007 | 59.15
11 | 0.67 | 0.0134 | -0.008 | 50.017
11.5 | 0.579 | 0.01726 | -0.008 | 33.534
12 | 0.49 | 0.02019 | -0.008 | 24.246
12.5 | 0.389 | 0.0285 | -0.008 | 13.635
13 | 0.279 | 0.0476 | -0.008 | 5.861
13.5 | 0.154 | 0.05592 | -0.008 | 2.747

## 126. Re 14M Mach 0.25 (2)
BIGFOIL.COM POLAR EXPORT
eh1090
EH 1.0/9.0 |  |  |  | Cl Max: | 1.3545 | at alpha= | 12 | deg
XFOIL ncrit=9 |  |  |  | L/D Max: | 126.865 | at alpha= | 9 | deg
Re: | 14000000 |  |  | Cd Min: | 0.1954 | at alpha= | -16 | deg
Mach: | 0.25 |  |  | Cl=0 at alpha= | -0.40862 | deg
|  |  |  | @ Cl=0.1, Cd= | 0.0046544
|  |  |  | @ Cl=0.4, Cd= | 0.0044246
|  |  |  | @ Cl=0.6, Cd= | 0.0055177
alpha (deg) | Cl | Cd | Cm | Cl/Cd
-16 | -0.7179 | 0.1954 | 0.0523 | -3.674
-15.5 | -0.7092 | 0.18404 | 0.0471 | -3.8535
-14.5 | -0.7611 | 0.14157 | 0.0271 | -5.3761
-14 | -0.9053 | 0.10017 | 0.002 | -9.0376
-13.5 | -0.9013 | 0.09265 | -0.0019 | -9.728
-13 | -0.9852 | 0.06707 | -0.0205 | -14.6891
-12.5 | -1.0408 | 0.0457 | -0.0379 | -22.7746
-12 | -1.1101 | 0.0366 | -0.0351 | -30.3306
-11.5 | -1.1537 | 0.02878 | -0.0271 | -40.0869
-11 | -1.1626 | 0.02114 | -0.0211 | -54.9953
-10.5 | -1.1463 | 0.01524 | -0.0158 | -75.2165
-10 | -1.1046 | 0.01233 | -0.0124 | -89.5864
-9.5 | -1.0511 | 0.01032 | -0.0106 | -101.8508
-9 | -0.9974 | 0.00928 | -0.0084 | -107.4784
-8.5 | -0.9417 | 0.00871 | -0.0067 | -108.1171
-8 | -0.8837 | 0.00833 | -0.0055 | -106.0864
-7.5 | -0.8257 | 0.00796 | -0.0045 | -103.7312
-7 | -0.7678 | 0.00758 | -0.0036 | -101.2929
-6.5 | -0.7094 | 0.00728 | -0.0029 | -97.4451
-6 | -0.6515 | 0.00693 | -0.0022 | -94.0115
-5.5 | -0.5939 | 0.0065 | -0.0015 | -91.3692
-5 | -0.5357 | 0.00624 | -0.001 | -85.8494
-4.5 | -0.477 | 0.00609 | -0.0007 | -78.3251
-4 | -0.4185 | 0.0059 | -0.0004 | -70.9322
-3.5 | -0.36 | 0.00575 | -0.0003 | -62.6087
-3 | -0.3017 | 0.00556 | -0.0001 | -54.2626
-2.5 | -0.2434 | 0.00538 | 0 | -45.2416
-2 | -0.1852 | 0.00524 | 0.0001 | -35.3435
-1.5 | -0.1271 | 0.00508 | 0.0002 | -25.0197
-1 | -0.0688 | 0.00494 | 0.0001 | -13.9271
-0.5 | -0.0106 | 0.00487 | 0.0001 | -2.1766
0 | 0.0474 | 0.0048 | 0.0001 | 9.875
0.5 | 0.1052 | 0.00464 | 0 | 22.6724
1.5 | 0.2213 | 0.00448 | -0.0001 | 49.3973
2 | 0.2795 | 0.00444 | -0.0002 | 62.9505
2.5 | 0.3366 | 0.00436 | -0.0002 | 77.2018
3 | 0.3944 | 0.0044 | -0.0001 | 89.6364
3.5 | 0.4513 | 0.00465 | 0 | 97.0538
4 | 0.5081 | 0.00497 | 0.0002 | 102.2334
4.5 | 0.5651 | 0.00529 | 0.0005 | 106.8242
5 | 0.6218 | 0.00566 | 0.0008 | 109.8587
5.5 | 0.6792 | 0.00594 | 0.0012 | 114.3434
6 | 0.7367 | 0.00621 | 0.0016 | 118.6312
6.5 | 0.794 | 0.00646 | 0.0021 | 122.9102
7 | 0.8497 | 0.00681 | 0.003 | 124.7724
7.5 | 0.9032 | 0.00724 | 0.0044 | 124.7514
8.5 | 1.0246 | 0.00808 | 0.0042 | 126.8069
9 | 1.0885 | 0.00858 | 0.0035 | 126.8648
9.5 | 1.148 | 0.00927 | 0.0038 | 123.8403
10 | 1.1985 | 0.01017 | 0.0059 | 117.8466
10.5 | 1.2453 | 0.01166 | 0.0086 | 106.801
11 | 1.2926 | 0.01304 | 0.011 | 99.1258
11.5 | 1.3247 | 0.01576 | 0.0152 | 84.0546
12 | 1.3545 | 0.01828 | 0.0194 | 74.0974
12.5 | 1.3386 | 0.02281 | 0.0286 | 58.6848
13 | 1.335 | 0.02532 | 0.0354 | 52.7251
13.5 | 1.2705 | 0.03719 | 0.0324 | 34.1624
14 | 1.2318 | 0.05117 | 0.0219 | 24.0727
15.5 | 1.126 | 0.09011 | 0.0019 | 12.4958
16 | 1.0842 | 0.10454 | -0.0044 | 10.3711
16.5 | 1.039 | 0.12264 | -0.0145 | 8.472
17 | 1.0132 | 0.13814 | -0.0235 | 7.3346

## 127. Re 14M Mach 0.50 (1)
BIGFOIL.COM POLAR EXPORT
eh1090
EH 1.0/9.0 |  |  |  | Cl Max: | 1.097 | at alpha= | 20 | deg
JavaFoil+Calcfoil stall+Eppler ext transition |  |  |  | L/D Max: | 93.081 | at alpha= | 4.5 | deg
Re: | 14000000 |  |  | Cd Min: | 0.00584 | at alpha= | 1.5 | deg
Mach: | 0.5 |  |  | Cl=0 at alpha= | -0.36765 | deg
|  |  |  | @ Cl=0.1, Cd= | 0.0059554
|  |  |  | @ Cl=0.4, Cd= | 0.0059355
|  |  |  | @ Cl=0.6, Cd= | 0.0066543
alpha (deg) | Cl | Cd | Cm | Cl/Cd
-20 | -1.042 | 0.17637 | 0.008 | -5.909
-19.5 | -1.016 | 0.16001 | 0.007 | -6.351
-19 | -0.992 | 0.1526 | 0.007 | -6.498
-18.5 | -0.968 | 0.13948 | 0.007 | -6.941
-18 | -0.939 | 0.15451 | 0.007 | -6.079
-17.5 | -0.915 | 0.12967 | 0.007 | -7.053
-17 | -0.887 | 0.12612 | 0.007 | -7.035
-16.5 | -0.862 | 0.11993 | 0.007 | -7.19
-16 | -0.84 | 0.10782 | 0.007 | -7.789
-15.5 | -0.811 | 0.1044 | 0.006 | -7.77
-15 | -0.785 | 0.09872 | 0.006 | -7.952
-14.5 | -0.762 | 0.08994 | 0.006 | -8.469
-14 | -0.729 | 0.10124 | 0.006 | -7.202
-13.5 | -0.705 | 0.09034 | 0.006 | -7.809
-13 | -0.682 | 0.08114 | 0.006 | -8.401
-12.5 | -0.661 | 0.07131 | 0.006 | -9.268
-12 | -0.651 | 0.05509 | 0.007 | -11.812
-11.5 | -0.597 | 0.07887 | 0.005 | -7.568
-11 | -0.575 | 0.06728 | 0.005 | -8.546
-10.5 | -0.566 | 0.04948 | 0.006 | -11.436
-10 | -0.619 | 0.01385 | 0.007 | -44.741
-9.5 | -0.491 | 0.06089 | 0.004 | -8.071
-9 | -0.476 | 0.04781 | 0.005 | -9.952
-8.5 | -0.538 | 0.0109 | 0.007 | -49.327
-8 | -0.414 | 0.04906 | 0.004 | -8.433
-7.5 | -0.391 | 0.04255 | 0.004 | -9.195
-7 | -0.442 | 0.0091 | 0.006 | -48.593
-6.5 | -0.409 | 0.00985 | 0.005 | -41.525
-6 | -0.376 | 0.00925 | 0.005 | -40.658
-5.5 | -0.343 | 0.00856 | 0.005 | -40.026
-5 | -0.504 | 0.00823 | 0.004 | -61.257
-4.5 | -0.5 | 0.00787 | 0.004 | -63.535
-4 | -0.462 | 0.00754 | 0.004 | -61.298
-3.5 | -0.409 | 0.00727 | 0.003 | -56.323
-3 | -0.35 | 0.00705 | 0.003 | -49.595
-2.5 | -0.286 | 0.00671 | 0.003 | -42.621
-2 | -0.22 | 0.00654 | 0.002 | -33.627
-1.5 | -0.153 | 0.00637 | 0.002 | -24.007
-1 | -0.086 | 0.00631 | 0.001 | -13.547
-0.5 | -0.018 | 0.00611 | 0.001 | -2.93
0 | 0.05 | 0.00603 | 0.001 | 8.248
0.5 | 0.117 | 0.00593 | 0 | 19.79
1 | 0.185 | 0.00591 | 0 | 31.316
1.5 | 0.253 | 0.00584 | -0.001 | 43.237
2 | 0.32 | 0.00585 | -0.001 | 54.726
2.5 | 0.387 | 0.00592 | -0.001 | 65.466
3 | 0.454 | 0.006 | -0.002 | 75.77
3.5 | 0.521 | 0.00643 | -0.002 | 81.058
4 | 0.585 | 0.00656 | -0.003 | 89.189
4.5 | 0.647 | 0.00695 | -0.003 | 93.081
5 | 0.703 | 0.0078 | -0.004 | 90.111
5.5 | 0.75 | 0.00821 | -0.004 | 91.415
6 | 0.782 | 0.00864 | -0.004 | 90.503
6.5 | 0.781 | 0.00918 | -0.005 | 85.067
7 | 0.604 | 0.00975 | -0.005 | 61.953
7.5 | 0.526 | 0.0108 | -0.006 | 48.747
8 | 0.556 | 0.01162 | -0.006 | 47.845
8.5 | 0.589 | 0.01157 | -0.007 | 50.909
9 | 0.615 | 0.01314 | -0.007 | 46.815
9.5 | 0.614 | 0.02097 | -0.007 | 29.273
10 | 0.671 | 0.01517 | -0.008 | 44.197
10.5 | 0.677 | 0.02224 | -0.008 | 30.425
11 | 0.632 | 0.06091 | -0.006 | 10.376
11.5 | 0.734 | 0.02487 | -0.009 | 29.518
12 | 0.724 | 0.04406 | -0.008 | 16.439
12.5 | 0.71 | 0.07458 | -0.007 | 9.515
13 | 0.788 | 0.04388 | -0.009 | 17.965
13.5 | 0.792 | 0.06123 | -0.009 | 12.929
14 | 0.801 | 0.07816 | -0.008 | 10.245
14.5 | 0.848 | 0.06464 | -0.009 | 13.126
15 | 0.846 | 0.09009 | -0.009 | 9.388
15.5 | 0.882 | 0.08848 | -0.009 | 9.973
16 | 0.905 | 0.09703 | -0.01 | 9.329
16.5 | 0.908 | 0.12677 | -0.008 | 7.166
17 | 0.938 | 0.12858 | -0.009 | 7.297
17.5 | 0.966 | 0.13393 | -0.009 | 7.215
18 | 0.986 | 0.15215 | -0.009 | 6.482
18.5 | 1.014 | 0.15825 | -0.01 | 6.407
19 | 1.042 | 0.16286 | -0.01 | 6.396
19.5 | 1.071 | 0.16505 | -0.011 | 6.486
20 | 1.097 | 0.17645 | -0.011 | 6.218

## 128. Re 14M Mach 0.50 (2)
BIGFOIL.COM POLAR EXPORT
eh1090
EH 1.0/9.0 |  |  |  | Cl Max: | 1.019 | at alpha= | 8 | deg
XFOIL ncrit=9 |  |  |  | L/D Max: | 124.417 | at alpha= | 6 | deg
Re: | 14000000 |  |  | Cd Min: | 0.28844 | at alpha= | -20 | deg
Mach: | 0.5 |  |  | Cl=0 at alpha= | -0.42618 | deg
|  |  |  | @ Cl=0.1, Cd= | 0.0047691
|  |  |  | @ Cl=0.4, Cd= | 0.0044388
|  |  |  | @ Cl=0.6, Cd= | 0.0053944
alpha (deg) | Cl | Cd | Cm | Cl/Cd
-20 | -0.9355 | 0.28844 | 0.1074 | -3.2433
-19.5 | -0.913 | 0.27989 | 0.1022 | -3.262
-19 | -0.8909 | 0.27111 | 0.0969 | -3.2861
-18.5 | -0.8685 | 0.26238 | 0.0917 | -3.3101
-18 | -0.8465 | 0.25347 | 0.0866 | -3.3396
-17.5 | -0.8245 | 0.24453 | 0.0815 | -3.3718
-17 | -0.8037 | 0.23527 | 0.0762 | -3.4161
-16.5 | -0.7827 | 0.22563 | 0.071 | -3.469
-16 | -0.7629 | 0.21543 | 0.0658 | -3.5413
-15.5 | -0.7428 | 0.20621 | 0.0607 | -3.6022
-15 | -0.7235 | 0.19648 | 0.0557 | -3.6823
-14 | -0.6832 | 0.17935 | 0.0461 | -3.8093
-13.5 | -0.6651 | 0.17036 | 0.0412 | -3.9041
-13 | -0.6476 | 0.16129 | 0.0364 | -4.0151
-12.5 | -0.6319 | 0.152 | 0.0316 | -4.1572
-12 | -0.6242 | 0.14054 | 0.0261 | -4.4414
-11.5 | -0.6138 | 0.1309 | 0.0214 | -4.6891
-11 | -0.6071 | 0.12106 | 0.0167 | -5.0149
-10.5 | -0.61 | 0.10989 | 0.0116 | -5.551
-10 | -0.6143 | 0.09994 | 0.0076 | -6.1467
-9.5 | -0.6228 | 0.09002 | 0.0035 | -6.9185
-8.5 | -0.62 | 0.06643 | -0.0179 | -9.3331
-8 | -0.6409 | 0.05433 | -0.0293 | -11.7964
-7.5 | -0.6745 | 0.0466 | -0.0299 | -14.4742
-7 | -0.6927 | 0.03784 | -0.0288 | -18.306
-6.5 | -0.7068 | 0.02724 | -0.0254 | -25.9471
-6 | -0.7037 | 0.01749 | -0.0197 | -40.2344
-5.5 | -0.6751 | 0.01029 | -0.0133 | -65.6074
-5 | -0.618 | 0.00748 | -0.0086 | -82.6203
-4.5 | -0.5504 | 0.00657 | -0.0058 | -83.7747
-4 | -0.4807 | 0.00623 | -0.0042 | -77.1589
-3.5 | -0.4115 | 0.00599 | -0.003 | -68.6978
-3 | -0.3431 | 0.0058 | -0.0021 | -59.1552
-2.5 | -0.2759 | 0.00556 | -0.0014 | -49.6223
-2 | -0.2089 | 0.00536 | -0.0008 | -38.9739
-1.5 | -0.1424 | 0.00518 | -0.0005 | -27.4903
-1 | -0.076 | 0.00505 | -0.0002 | -15.0495
-0.5 | -0.0097 | 0.00494 | -0.0001 | -1.9636
0 | 0.056 | 0.00487 | 0 | 11.499
0.5 | 0.1214 | 0.00472 | 0.0001 | 25.7203
1 | 0.1875 | 0.00462 | 0.0001 | 40.5844
2 | 0.319 | 0.00446 | 0.0004 | 71.5247
2.5 | 0.3844 | 0.00442 | 0.0007 | 86.9683
3 | 0.4507 | 0.0045 | 0.001 | 100.1556
3.5 | 0.5162 | 0.00482 | 0.0016 | 107.0954
4.5 | 0.6475 | 0.00572 | 0.0036 | 113.1993
5 | 0.7149 | 0.00612 | 0.0048 | 116.8137
5.5 | 0.7838 | 0.00646 | 0.0063 | 121.3313
6 | 0.8535 | 0.00686 | 0.0081 | 124.4169
6.5 | 0.9213 | 0.00749 | 0.0108 | 123.004
7 | 0.9766 | 0.00908 | 0.0163 | 107.5551
8 | 1.019 | 0.02026 | 0.0299 | 50.2962
8.5 | 0.9874 | 0.02544 | 0.0399 | 38.8129
9 | 0.9565 | 0.03485 | 0.0352 | 27.4462
9.5 | 0.9299 | 0.04717 | 0.0246 | 19.7138
10 | 0.9047 | 0.05961 | 0.0153 | 15.177
10.5 | 0.8707 | 0.07339 | 0.0067 | 11.864
11 | 0.8515 | 0.08489 | 0.0011 | 10.0306
11.5 | 0.8215 | 0.09752 | -0.0039 | 8.4239
12 | 0.8048 | 0.1082 | -0.0074 | 7.4381
12.5 | 0.79 | 0.12078 | -0.0135 | 6.5408
13 | 0.7822 | 0.13352 | -0.0204 | 5.8583

## 129. Re 16M Mach 0.00 (1)
BIGFOIL.COM POLAR EXPORT
eh1090
EH 1.0/9.0 |  |  |  | Cl Max: | 0.915 | at alpha= | 9.5 | deg
JavaFoil+Calcfoil stall+Eppler ext transition |  |  |  | L/D Max: | 104.394 | at alpha= | 7.5 | deg
Re: | 16000000 |  |  | Cd Min: | 0.00568 | at alpha= | 1.5 | deg
Mach: | 0 |  |  | Cl=0 at alpha= | -0.36441 | deg
|  |  |  | @ Cl=0.1, Cd= | 0.0057617
|  |  |  | @ Cl=0.4, Cd= | 0.0057728
|  |  |  | @ Cl=0.6, Cd= | 0.03381
alpha (deg) | Cl | Cd | Cm | Cl/Cd
-14.5 | -0.409 | 0.09196 | 0.005 | -4.449
-14 | -0.434 | 0.08638 | 0.005 | -5.02
-13.5 | -0.458 | 0.0816 | 0.005 | -5.615
-13 | -0.487 | 0.07243 | 0.005 | -6.72
-12.5 | -0.511 | 0.06846 | 0.005 | -7.467
-12 | -0.543 | 0.05719 | 0.005 | -9.498
-11.5 | -0.582 | 0.0425 | 0.006 | -13.697
-11 | -0.677 | 0.013 | 0.007 | -52.09
-10.5 | -0.715 | 0.01054 | 0.007 | -67.86
-10 | -0.733 | 0.00883 | 0.007 | -82.975
-9.5 | -0.739 | 0.00986 | 0.006 | -74.944
-9 | -0.736 | 0.00935 | 0.006 | -78.762
-8.5 | -0.728 | 0.00892 | 0.006 | -81.648
-8 | -0.714 | 0.00862 | 0.006 | -82.849
-7.5 | -0.694 | 0.00833 | 0.005 | -83.365
-7 | -0.668 | 0.00808 | 0.005 | -82.711
-6.5 | -0.637 | 0.00777 | 0.005 | -81.977
-6 | -0.601 | 0.00759 | 0.004 | -79.163
-5.5 | -0.56 | 0.00735 | 0.004 | -76.183
-5 | -0.515 | 0.00717 | 0.004 | -71.814
-4.5 | -0.466 | 0.00697 | 0.004 | -66.862
-4 | -0.415 | 0.00687 | 0.003 | -60.339
-3.5 | -0.361 | 0.00666 | 0.003 | -54.151
-3 | -0.305 | 0.00643 | 0.003 | -47.494
-2.5 | -0.249 | 0.00628 | 0.002 | -39.571
-2 | -0.191 | 0.00613 | 0.002 | -31.118
-1.5 | -0.133 | 0.00607 | 0.002 | -21.84
-1 | -0.074 | 0.00597 | 0.001 | -12.405
-0.5 | -0.016 | 0.00588 | 0.001 | -2.638
0 | 0.043 | 0.00581 | 0.001 | 7.415
0.5 | 0.102 | 0.00576 | 0 | 17.668
1 | 0.16 | 0.00569 | 0 | 28.19
1.5 | 0.219 | 0.00568 | -0.001 | 38.547
2 | 0.277 | 0.00569 | -0.001 | 48.702
2.5 | 0.336 | 0.00572 | -0.001 | 58.741
3 | 0.394 | 0.00575 | -0.002 | 68.528
3.5 | 0.452 | 0.00597 | -0.002 | 75.717
4 | 0.509 | 0.00606 | -0.002 | 83.964
4.5 | 0.565 | 0.00619 | -0.003 | 91.163
5 | 0.619 | 0.00651 | -0.003 | 95.001
5.5 | 0.671 | 0.00709 | -0.003 | 94.665
6 | 0.721 | 0.00732 | -0.004 | 98.442
6.5 | 0.767 | 0.00753 | -0.004 | 101.925
7 | 0.81 | 0.00778 | -0.005 | 104.023
7.5 | 0.848 | 0.00813 | -0.005 | 104.394
8 | 0.877 | 0.00843 | -0.005 | 104.053
8.5 | 0.898 | 0.0088 | -0.006 | 102.011
9 | 0.91 | 0.00924 | -0.006 | 98.513
9.5 | 0.915 | 0.00971 | -0.007 | 94.285
10 | 0.912 | 0.01022 | -0.007 | 89.218
10.5 | 0.901 | 0.01109 | -0.007 | 81.21
11 | 0.88 | 0.01016 | -0.008 | 86.556
11.5 | 0.852 | 0.01203 | -0.008 | 70.88
12 | 0.818 | 0.01301 | -0.008 | 62.894
12.5 | 0.773 | 0.01547 | -0.009 | 49.973
13 | 0.731 | 0.0177 | -0.009 | 41.316
13.5 | 0.684 | 0.02209 | -0.009 | 30.976
14 | 0.637 | 0.02845 | -0.009 | 22.375
14.5 | 0.595 | 0.03381 | -0.009 | 17.591

## 130. Re 16M Mach 0.00 (2)
BIGFOIL.COM POLAR EXPORT
eh1090
EH 1.0/9.0 |  |  |  | Cl Max: | 1.6755 | at alpha= | 19 | deg
XFOIL ncrit=9 |  |  |  | L/D Max: | 132.968 | at alpha= | 9.5 | deg
Re: | 16000000 |  |  | Cd Min: | 0.08058 | at alpha= | 20 | deg
Mach: | 0 |  |  | Cl=0 at alpha= | -0.40285 | deg
|  |  |  | @ Cl=0.1, Cd= | 0.004677
|  |  |  | @ Cl=0.4, Cd= | 0.0045173
|  |  |  | @ Cl=0.6, Cd= | 0.0054947
alpha (deg) | Cl | Cd | Cm | Cl/Cd
-19.5 | -1.508 | 0.06048 | -0.0276 | -24.9339
-19 | -1.5942 | 0.04083 | -0.0402 | -39.0448
-18.5 | -1.6502 | 0.03143 | -0.0399 | -52.504
-18 | -1.6371 | 0.02927 | -0.0375 | -55.931
-17.5 | -1.6535 | 0.02588 | -0.0312 | -63.891
-17 | -1.6592 | 0.02376 | -0.0233 | -69.8316
-16.5 | -1.6346 | 0.02206 | -0.0198 | -74.0979
-16 | -1.6032 | 0.02055 | -0.0171 | -78.0146
-15.5 | -1.5715 | 0.01876 | -0.0144 | -83.7687
-15 | -1.5321 | 0.01753 | -0.0125 | -87.3987
-14.5 | -1.4909 | 0.01632 | -0.0108 | -91.3542
-14 | -1.4483 | 0.01512 | -0.0093 | -95.787
-13.5 | -1.4032 | 0.0141 | -0.008 | -99.5177
-13 | -1.3568 | 0.01314 | -0.0068 | -103.2572
-12.5 | -1.3091 | 0.01227 | -0.0058 | -106.6911
-11.5 | -1.2105 | 0.01073 | -0.0041 | -112.8145
-11 | -1.1598 | 0.01009 | -0.0035 | -114.9455
-10.5 | -1.1104 | 0.00917 | -0.0025 | -121.0905
-10 | -1.0539 | 0.00864 | -0.003 | -121.9792
-9.5 | -1.0023 | 0.0083 | -0.0022 | -120.759
-9 | -0.9506 | 0.00806 | -0.0015 | -117.9404
-8.5 | -0.8975 | 0.00775 | -0.0011 | -115.8065
-8 | -0.8435 | 0.00751 | -0.0008 | -112.3169
-7.5 | -0.7894 | 0.00725 | -0.0005 | -108.8828
-7 | -0.735 | 0.00697 | -0.0003 | -105.4519
-6.5 | -0.6802 | 0.00674 | -0.0001 | -100.9199
-5.5 | -0.5704 | 0.0062 | 0.0003 | -92
-5 | -0.5148 | 0.00604 | 0.0003 | -85.2318
-4.5 | -0.459 | 0.00591 | 0.0003 | -77.665
-4 | -0.4032 | 0.00574 | 0.0004 | -70.2439
-3.5 | -0.3472 | 0.0056 | 0.0004 | -62
-3 | -0.2913 | 0.00543 | 0.0004 | -53.6464
-2.5 | -0.2353 | 0.00528 | 0.0004 | -44.5644
-2 | -0.1792 | 0.00515 | 0.0004 | -34.7961
-1.5 | -0.1231 | 0.00502 | 0.0003 | -24.5219
-1 | -0.067 | 0.0049 | 0.0002 | -13.6735
-0.5 | -0.0109 | 0.00485 | 0.0002 | -2.2474
0 | 0.0452 | 0.00476 | 0.0001 | 9.4958
1 | 0.1574 | 0.00459 | -0.0001 | 34.2919
1.5 | 0.2134 | 0.00451 | -0.0002 | 47.3171
2 | 0.2697 | 0.00448 | -0.0004 | 60.2009
2.5 | 0.3248 | 0.00439 | -0.0004 | 73.9863
3 | 0.3804 | 0.00442 | -0.0005 | 86.0633
3.5 | 0.4348 | 0.00469 | -0.0004 | 92.7079
4 | 0.4897 | 0.0049 | -0.0004 | 99.9388
4.5 | 0.5444 | 0.00518 | -0.0003 | 105.0965
5 | 0.5989 | 0.00549 | -0.0002 | 109.0893
6 | 0.7086 | 0.00596 | 0 | 118.8926
7 | 0.8173 | 0.00643 | 0.0003 | 127.1073
8 | 0.9206 | 0.00708 | 0.0017 | 130.0282
8.5 | 0.9741 | 0.00743 | 0.0019 | 131.1036
9 | 1.0344 | 0.0078 | 0.0005 | 132.6154
9.5 | 1.093 | 0.00822 | -0.0006 | 132.9684
10 | 1.1473 | 0.00866 | -0.0008 | 132.4827
10.5 | 1.1952 | 0.00942 | 0.0003 | 126.879
11 | 1.2453 | 0.00996 | 0.0009 | 125.0301
11.5 | 1.294 | 0.01068 | 0.0017 | 121.161
12 | 1.3429 | 0.01132 | 0.0023 | 118.6307
12.5 | 1.3901 | 0.0121 | 0.0032 | 114.8843
13 | 1.4363 | 0.01292 | 0.0042 | 111.1687
13.5 | 1.4799 | 0.01391 | 0.0055 | 106.3911
14 | 1.5232 | 0.0148 | 0.0067 | 102.9189
14.5 | 1.5649 | 0.01573 | 0.0082 | 99.4851
15 | 1.601 | 0.01697 | 0.0103 | 94.343
15.5 | 1.6328 | 0.0183 | 0.013 | 89.224
16 | 1.6606 | 0.01955 | 0.0161 | 84.9412
16.5 | 1.6451 | 0.02192 | 0.0253 | 75.0502
17 | 1.6389 | 0.02494 | 0.0301 | 65.7137
17.5 | 1.6587 | 0.02694 | 0.0315 | 61.5702
18 | 1.655 | 0.03158 | 0.0321 | 52.4066
18.5 | 1.634 | 0.04047 | 0.0279 | 40.3756
19 | 1.6755 | 0.04061 | 0.0287 | 41.2583
19.5 | 1.5916 | 0.05901 | 0.019 | 26.9717
20 | 1.4861 | 0.08058 | 0.0093 | 18.4425

## 131. Re 16M Mach 0.10 (1)
BIGFOIL.COM POLAR EXPORT
eh1090
EH 1.0/9.0 |  |  |  | Cl Max: | 0.908 | at alpha= | 9.5 | deg
JavaFoil+Calcfoil stall+Eppler ext transition |  |  |  | L/D Max: | 104.148 | at alpha= | 7.5 | deg
Re: | 16000000 |  |  | Cd Min: | 0.00568 | at alpha= | 1.5 | deg
Mach: | 0.1 |  |  | Cl=0 at alpha= | -0.36441 | deg
|  |  |  | @ Cl=0.1, Cd= | 0.005762
|  |  |  | @ Cl=0.4, Cd= | 0.0057931
|  |  |  | @ Cl=0.6, Cd= | 0.04096
alpha (deg) | Cl | Cd | Cm | Cl/Cd
-14 | -0.39 | 0.08819 | 0.005 | -4.422
-13.5 | -0.418 | 0.08238 | 0.005 | -5.069
-13 | -0.448 | 0.07427 | 0.005 | -6.032
-12.5 | -0.476 | 0.07001 | 0.005 | -6.799
-12 | -0.506 | 0.063 | 0.005 | -8.039
-11.5 | -0.539 | 0.05428 | 0.005 | -9.924
-11 | -0.618 | 0.02177 | 0.007 | -28.364
-10.5 | -0.691 | 0.01082 | 0.007 | -63.854
-10 | -0.714 | 0.00903 | 0.007 | -79.099
-9.5 | -0.725 | 0.00904 | 0.006 | -80.224
-9 | -0.726 | 0.0095 | 0.006 | -76.42
-8.5 | -0.72 | 0.009 | 0.006 | -80.023
-8 | -0.709 | 0.00875 | 0.006 | -81.062
-7.5 | -0.691 | 0.00834 | 0.005 | -82.86
-7 | -0.667 | 0.00812 | 0.005 | -82.198
-6.5 | -0.637 | 0.00783 | 0.005 | -81.355
-6 | -0.602 | 0.0076 | 0.004 | -79.129
-5.5 | -0.561 | 0.00739 | 0.004 | -75.903
-5 | -0.516 | 0.0072 | 0.004 | -71.723
-4.5 | -0.468 | 0.00702 | 0.004 | -66.665
-4 | -0.416 | 0.00688 | 0.003 | -60.561
-3.5 | -0.363 | 0.00666 | 0.003 | -54.435
-3 | -0.307 | 0.00644 | 0.003 | -47.605
-2.5 | -0.25 | 0.00632 | 0.002 | -39.523
-2 | -0.192 | 0.00614 | 0.002 | -31.224
-1.5 | -0.133 | 0.00607 | 0.002 | -21.942
-1 | -0.074 | 0.00597 | 0.001 | -12.475
-0.5 | -0.016 | 0.00587 | 0.001 | -2.656
0 | 0.043 | 0.00582 | 0.001 | 7.45
0.5 | 0.102 | 0.00576 | 0 | 17.752
1 | 0.161 | 0.00571 | 0 | 28.239
1.5 | 0.22 | 0.00568 | -0.001 | 38.756
2 | 0.279 | 0.00569 | -0.001 | 48.987
2.5 | 0.337 | 0.0057 | -0.001 | 59.236
3 | 0.396 | 0.00578 | -0.002 | 68.517
3.5 | 0.454 | 0.00597 | -0.002 | 76.053
4 | 0.512 | 0.00611 | -0.002 | 83.763
4.5 | 0.567 | 0.0062 | -0.003 | 91.5
5 | 0.622 | 0.00686 | -0.003 | 90.693
5.5 | 0.674 | 0.0071 | -0.003 | 94.912
6 | 0.723 | 0.00734 | -0.004 | 98.583
6.5 | 0.77 | 0.00758 | -0.004 | 101.519
7 | 0.812 | 0.00784 | -0.005 | 103.539
7.5 | 0.85 | 0.00816 | -0.005 | 104.148
8 | 0.877 | 0.00852 | -0.005 | 103.013
8.5 | 0.896 | 0.00888 | -0.006 | 100.907
9 | 0.906 | 0.00934 | -0.006 | 97.018
9.5 | 0.908 | 0.00983 | -0.007 | 92.379
10 | 0.901 | 0.01038 | -0.007 | 86.813
10.5 | 0.886 | 0.01134 | -0.007 | 78.092
11 | 0.858 | 0.01163 | -0.008 | 73.747
11.5 | 0.823 | 0.0126 | -0.008 | 65.337
12 | 0.785 | 0.01345 | -0.008 | 58.377
12.5 | 0.734 | 0.01649 | -0.009 | 44.489
13 | 0.686 | 0.01931 | -0.009 | 35.548
13.5 | 0.634 | 0.02484 | -0.009 | 25.527
14 | 0.582 | 0.03272 | -0.009 | 17.791
14.5 | 0.535 | 0.04096 | -0.009 | 13.057

## 132. Re 16M Mach 0.10 (2)
BIGFOIL.COM POLAR EXPORT
eh1090
EH 1.0/9.0 |  |  |  | Cl Max: | 1.6097 | at alpha= | 16 | deg
XFOIL ncrit=9 |  |  |  | L/D Max: | 132.563 | at alpha= | 9.5 | deg
Re: | 16000000 |  |  | Cd Min: | 0.13479 | at alpha= | 20 | deg
Mach: | 0.1 |  |  | Cl=0 at alpha= | -0.40354 | deg
|  |  |  | @ Cl=0.1, Cd= | 0.004678
|  |  |  | @ Cl=0.4, Cd= | 0.0045057
|  |  |  | @ Cl=0.6, Cd= | 0.0054954
alpha (deg) | Cl | Cd | Cm | Cl/Cd
-17.5 | -1.4603 | 0.04329 | -0.0401 | -33.733
-17 | -1.5263 | 0.03257 | -0.0411 | -46.8621
-16.5 | -1.5344 | 0.02913 | -0.0369 | -52.6742
-16 | -1.5337 | 0.02708 | -0.0307 | -56.6359
-15.5 | -1.55 | 0.02299 | -0.0222 | -67.4206
-15 | -1.5197 | 0.02111 | -0.0191 | -71.9896
-14.5 | -1.4865 | 0.01917 | -0.0163 | -77.543
-14 | -1.4507 | 0.01721 | -0.0137 | -84.294
-13.5 | -1.4088 | 0.01572 | -0.0117 | -89.6183
-13 | -1.3646 | 0.01437 | -0.01 | -94.9617
-12.5 | -1.3182 | 0.0132 | -0.0085 | -99.8636
-12 | -1.2702 | 0.01213 | -0.0071 | -104.7156
-11.5 | -1.2203 | 0.01126 | -0.006 | -108.3748
-11 | -1.1693 | 0.0105 | -0.0051 | -111.3619
-10.5 | -1.1176 | 0.00982 | -0.0042 | -113.8086
-10 | -1.0635 | 0.00884 | -0.004 | -120.3054
-9.5 | -1.0106 | 0.00843 | -0.0032 | -119.8814
-9 | -0.9583 | 0.00816 | -0.0023 | -117.4387
-8.5 | -0.9045 | 0.00784 | -0.0018 | -115.3699
-8 | -0.8499 | 0.00759 | -0.0014 | -111.9763
-7.5 | -0.7952 | 0.00731 | -0.001 | -108.7825
-7 | -0.7402 | 0.00703 | -0.0007 | -105.2916
-6.5 | -0.6849 | 0.00679 | -0.0005 | -100.8689
-5.5 | -0.5742 | 0.00622 | 0.0001 | -92.3151
-4 | -0.4057 | 0.00575 | 0.0003 | -70.5565
-3.5 | -0.3493 | 0.00561 | 0.0003 | -62.2638
-3 | -0.293 | 0.00544 | 0.0003 | -53.8603
-2.5 | -0.2366 | 0.00529 | 0.0003 | -44.7259
-2 | -0.1802 | 0.00515 | 0.0003 | -34.9903
-1.5 | -0.1238 | 0.00502 | 0.0003 | -24.6614
-1 | -0.0673 | 0.0049 | 0.0002 | -13.7347
-0.5 | -0.0109 | 0.00485 | 0.0002 | -2.2474
0 | 0.0456 | 0.00476 | 0.0001 | 9.5798
1 | 0.1584 | 0.00459 | -0.0001 | 34.5098
2 | 0.2713 | 0.00448 | -0.0004 | 60.558
2.5 | 0.3267 | 0.00439 | -0.0004 | 74.4191
3 | 0.3826 | 0.00442 | -0.0005 | 86.5611
3.5 | 0.4374 | 0.00469 | -0.0004 | 93.2623
4 | 0.4927 | 0.00491 | -0.0003 | 100.3462
4.5 | 0.5477 | 0.00519 | -0.0002 | 105.5299
5 | 0.6025 | 0.00551 | -0.0001 | 109.3466
5.5 | 0.6578 | 0.00577 | 0.0001 | 114.0035
6 | 0.7131 | 0.00598 | 0.0002 | 119.2475
6.5 | 0.7681 | 0.00621 | 0.0003 | 123.6876
7 | 0.8227 | 0.00647 | 0.0006 | 127.1561
7.5 | 0.8751 | 0.00683 | 0.0013 | 128.1259
8 | 0.9269 | 0.00713 | 0.0022 | 130
8.5 | 0.9813 | 0.00749 | 0.0024 | 131.0147
9 | 1.0423 | 0.00787 | 0.001 | 132.4396
9.5 | 1.1016 | 0.00831 | 0 | 132.5632
10 | 1.1558 | 0.00879 | 0 | 131.4903
11 | 1.2545 | 0.01021 | 0.0021 | 122.8697
11.5 | 1.3029 | 0.01104 | 0.0031 | 118.0163
12 | 1.3519 | 0.01176 | 0.004 | 114.9575
12.5 | 1.3986 | 0.01268 | 0.0052 | 110.2997
13 | 1.4438 | 0.01366 | 0.0065 | 105.6955
13.5 | 1.485 | 0.01492 | 0.0084 | 99.5308
14 | 1.5264 | 0.01599 | 0.0102 | 95.4597
14.5 | 1.5657 | 0.01709 | 0.0122 | 91.615
15 | 1.5942 | 0.01876 | 0.0155 | 84.9787
15.5 | 1.6049 | 0.02058 | 0.0216 | 77.9835
16 | 1.6097 | 0.02229 | 0.0278 | 72.2162
16.5 | 1.5631 | 0.02861 | 0.0335 | 54.6347
17 | 1.5433 | 0.03652 | 0.0309 | 42.259
17.5 | 1.5813 | 0.03822 | 0.03 | 41.3736
18 | 1.5646 | 0.04788 | 0.024 | 32.6775
18.5 | 1.4754 | 0.06697 | 0.0145 | 22.0308
19 | 1.572 | 0.05939 | 0.0196 | 26.4691
19.5 | 1.3671 | 0.09738 | 0.0003 | 14.0388
20 | 1.2248 | 0.13479 | -0.0231 | 9.0867

## 133. Re 16M Mach 0.25 (1)
BIGFOIL.COM POLAR EXPORT
eh1090
EH 1.0/9.0 |  |  |  | Cl Max: | 0.878 | at alpha= | 8.5 | deg
JavaFoil+Calcfoil stall+Eppler ext transition |  |  |  | L/D Max: | 101.398 | at alpha= | 7 | deg
Re: | 16000000 |  |  | Cd Min: | 0.00571 | at alpha= | 1.5 | deg
Mach: | 0.25 |  |  | Cl=0 at alpha= | -0.36885 | deg
|  |  |  | @ Cl=0.1, Cd= | 0.0057967
|  |  |  | @ Cl=0.4, Cd= | 0.05342
|  |  |  | @ Cl=0.6, Cd= | 0.05342
alpha (deg) | Cl | Cd | Cm | Cl/Cd
-13 | -0.072 | 0.07805 | 0.005 | -0.928
-12.5 | -0.069 | 0.07933 | 0.005 | -0.872
-12 | -0.203 | 0.07385 | 0.005 | -2.755
-11.5 | -0.278 | 0.06907 | 0.005 | -4.025
-11 | -0.345 | 0.06208 | 0.005 | -5.559
-10.5 | -0.408 | 0.05397 | 0.005 | -7.565
-10 | -0.493 | 0.02911 | 0.006 | -16.922
-9.5 | -0.599 | 0.0102 | 0.007 | -58.68
-9 | -0.632 | 0.00911 | 0.006 | -69.322
-8.5 | -0.653 | 0.00954 | 0.006 | -68.392
-8 | -0.663 | 0.00906 | 0.006 | -73.184
-7.5 | -0.663 | 0.00867 | 0.005 | -76.46
-7 | -0.652 | 0.00835 | 0.005 | -78.085
-6.5 | -0.632 | 0.00806 | 0.005 | -78.447
-6 | -0.604 | 0.00776 | 0.005 | -77.802
-5.5 | -0.567 | 0.00753 | 0.004 | -75.362
-5 | -0.525 | 0.00732 | 0.004 | -71.71
-4.5 | -0.478 | 0.00711 | 0.004 | -67.219
-4 | -0.426 | 0.00694 | 0.003 | -61.427
-3.5 | -0.372 | 0.00677 | 0.003 | -54.889
-3 | -0.315 | 0.00655 | 0.003 | -48.11
-2.5 | -0.257 | 0.00637 | 0.002 | -40.247
-2 | -0.197 | 0.00625 | 0.002 | -31.504
-1.5 | -0.137 | 0.00612 | 0.002 | -22.389
-1 | -0.077 | 0.00599 | 0.001 | -12.771
-0.5 | -0.016 | 0.00592 | 0.001 | -2.706
0 | 0.045 | 0.00587 | 0.001 | 7.585
0.5 | 0.105 | 0.00579 | 0 | 18.144
1 | 0.166 | 0.00574 | 0 | 28.866
1.5 | 0.226 | 0.00571 | -0.001 | 39.564
2 | 0.286 | 0.00573 | -0.001 | 50.001
2.5 | 0.347 | 0.00576 | -0.001 | 60.2
3 | 0.407 | 0.00581 | -0.002 | 69.986
3.5 | 0.467 | 0.00604 | -0.002 | 77.343
4 | 0.525 | 0.00616 | -0.002 | 85.221
4.5 | 0.582 | 0.00631 | -0.003 | 92.279
5 | 0.638 | 0.00697 | -0.003 | 91.455
5.5 | 0.69 | 0.00725 | -0.004 | 95.172
6 | 0.739 | 0.00751 | -0.004 | 98.404
6.5 | 0.784 | 0.00778 | -0.004 | 100.708
7 | 0.823 | 0.00812 | -0.005 | 101.398
7.5 | 0.856 | 0.00848 | -0.005 | 100.986
8 | 0.873 | 0.00892 | -0.006 | 97.85
8.5 | 0.878 | 0.00934 | -0.006 | 93.931
9 | 0.868 | 0.00997 | -0.006 | 87.023
9.5 | 0.843 | 0.01057 | -0.007 | 79.762
10 | 0.804 | 0.01141 | -0.007 | 70.451
10.5 | 0.742 | 0.01223 | -0.007 | 60.657
11 | 0.672 | 0.01296 | -0.008 | 51.876
11.5 | 0.582 | 0.01622 | -0.008 | 35.896
12 | 0.487 | 0.02105 | -0.008 | 23.139
12.5 | 0.392 | 0.02606 | -0.008 | 15.028
13 | 0.279 | 0.04696 | -0.008 | 5.947
13.5 | 0.154 | 0.05342 | -0.008 | 2.889

## 134. Re 16M Mach 0.25 (2)
BIGFOIL.COM POLAR EXPORT
eh1090
EH 1.0/9.0 |  |  |  | Cl Max: | 1.3434 | at alpha= | 12 | deg
XFOIL ncrit=9 |  |  |  | L/D Max: | 130.37 | at alpha= | 8.5 | deg
Re: | 16000000 |  |  | Cd Min: | 0.24754 | at alpha= | 20 | deg
Mach: | 0.25 |  |  | Cl=0 at alpha= | -0.40722 | deg
|  |  |  | @ Cl=0.1, Cd= | 0.0046612
|  |  |  | @ Cl=0.4, Cd= | 0.0044625
|  |  |  | @ Cl=0.6, Cd= | 0.0054645
alpha (deg) | Cl | Cd | Cm | Cl/Cd
-15.5 | -0.7088 | 0.18401 | 0.047 | -3.852
-15 | -0.6892 | 0.17832 | 0.0432 | -3.865
-14.5 | -0.6855 | 0.16571 | 0.0376 | -4.1367
-14 | -0.6636 | 0.16102 | 0.0344 | -4.1212
-12.5 | -0.9751 | 0.05485 | -0.0304 | -17.7776
-12 | -1.0475 | 0.04078 | -0.0378 | -25.6866
-11.5 | -1.1105 | 0.03324 | -0.0292 | -33.4085
-11 | -1.1144 | 0.027 | -0.0243 | -41.2741
-10.5 | -1.1445 | 0.01552 | -0.016 | -73.7436
-10 | -1.1038 | 0.01248 | -0.0125 | -88.4455
-9.5 | -1.0519 | 0.01028 | -0.0105 | -102.3249
-9 | -1.0015 | 0.00906 | -0.0077 | -110.5408
-8.5 | -0.9445 | 0.00848 | -0.0063 | -111.3797
-8 | -0.8862 | 0.0081 | -0.0051 | -109.4074
-7.5 | -0.8279 | 0.00774 | -0.0042 | -106.9638
-7 | -0.7697 | 0.00737 | -0.0033 | -104.4369
-6.5 | -0.7111 | 0.00708 | -0.0026 | -100.4379
-5.5 | -0.5948 | 0.00644 | -0.0014 | -92.3602
-5 | -0.5366 | 0.00614 | -0.0009 | -87.3941
-4.5 | -0.4779 | 0.00599 | -0.0006 | -79.783
-4 | -0.4192 | 0.00582 | -0.0004 | -72.0275
-3.5 | -0.3606 | 0.00567 | -0.0002 | -63.5979
-2.5 | -0.2439 | 0.00531 | 0.0001 | -45.9322
-2 | -0.1856 | 0.00517 | 0.0002 | -35.8994
-1.5 | -0.1273 | 0.00504 | 0.0002 | -25.2579
-1 | -0.069 | 0.00491 | 0.0002 | -14.053
-0.5 | -0.0108 | 0.00486 | 0.0001 | -2.2222
0 | 0.0474 | 0.00477 | 0.0001 | 9.9371
0.5 | 0.1054 | 0.00465 | 0 | 22.6667
1 | 0.1637 | 0.0046 | -0.0001 | 35.587
1.5 | 0.2217 | 0.00451 | -0.0002 | 49.1574
2 | 0.2802 | 0.00448 | -0.0003 | 62.5446
2.5 | 0.3373 | 0.00439 | -0.0003 | 76.8337
3 | 0.3951 | 0.00444 | -0.0002 | 88.9865
3.5 | 0.4518 | 0.0047 | -0.0001 | 96.1277
4 | 0.5091 | 0.00493 | 0.0001 | 103.2657
4.5 | 0.5661 | 0.00525 | 0.0003 | 107.8286
5 | 0.623 | 0.00561 | 0.0006 | 111.0517
5.5 | 0.6806 | 0.00586 | 0.0009 | 116.1433
6.5 | 0.796 | 0.00635 | 0.0017 | 125.3543
8 | 0.9626 | 0.0074 | 0.0047 | 130.0811
8.5 | 1.0221 | 0.00784 | 0.0049 | 130.3699
9 | 1.0866 | 0.00835 | 0.0041 | 130.1317
9.5 | 1.1488 | 0.00909 | 0.0037 | 126.3806
10 | 1.199 | 0.01011 | 0.0059 | 118.5955
10.5 | 1.2438 | 0.01182 | 0.0088 | 105.2284
11 | 1.2904 | 0.01326 | 0.0113 | 97.3152
11.5 | 1.3145 | 0.0167 | 0.0164 | 78.7126
12 | 1.3434 | 0.01916 | 0.0206 | 70.1148
12.5 | 1.3358 | 0.02292 | 0.0289 | 58.281
13 | 1.3056 | 0.02716 | 0.0368 | 48.0707
14 | 1.249 | 0.04904 | 0.023 | 25.469
14.5 | 1.2437 | 0.05782 | 0.0178 | 21.5099
15 | 1.177 | 0.07587 | 0.0072 | 15.5134
15.5 | 1.1142 | 0.09305 | -0.0008 | 11.9742
16 | 1.0977 | 0.10222 | -0.003 | 10.7386
17.5 | 0.8727 | 0.1462 | -0.039 | 5.9692
18 | 0.8262 | 0.16198 | -0.0496 | 5.1006
19 | 0.8722 | 0.22944 | -0.0718 | 3.8014
19.5 | 0.883 | 0.24016 | -0.0772 | 3.6767
20 | 0.8992 | 0.24754 | -0.0818 | 3.6325

## 135. Re 16M Mach 0.50 (1)
BIGFOIL.COM POLAR EXPORT
eh1090
EH 1.0/9.0 |  |  |  | Cl Max: | 1.097 | at alpha= | 20 | deg
JavaFoil+Calcfoil stall+Eppler ext transition |  |  |  | L/D Max: | 93.25 | at alpha= | 4.5 | deg
Re: | 16000000 |  |  | Cd Min: | 0.00588 | at alpha= | 1.5 | deg
Mach: | 0.5 |  |  | Cl=0 at alpha= | -0.36765 | deg
|  |  |  | @ Cl=0.1, Cd= | 0.0059627
|  |  |  | @ Cl=0.4, Cd= | 0.0059633
|  |  |  | @ Cl=0.6, Cd= | 0.0066444
alpha (deg) | Cl | Cd | Cm | Cl/Cd
-20 | -1.042 | 0.18121 | 0.008 | -5.75
-19.5 | -1.016 | 0.17096 | 0.007 | -5.943
-19 | -0.991 | 0.16097 | 0.007 | -6.156
-18.5 | -0.967 | 0.1462 | 0.007 | -6.614
-18 | -0.939 | 0.15615 | 0.007 | -6.014
-17.5 | -0.913 | 0.13736 | 0.007 | -6.65
-17 | -0.887 | 0.13337 | 0.007 | -6.648
-16.5 | -0.863 | 0.12175 | 0.007 | -7.085
-16 | -0.838 | 0.11162 | 0.007 | -7.51
-15.5 | -0.81 | 0.10905 | 0.006 | -7.432
-15 | -0.784 | 0.10219 | 0.006 | -7.676
-14.5 | -0.76 | 0.09337 | 0.006 | -8.14
-14 | -0.729 | 0.09973 | 0.006 | -7.314
-13.5 | -0.706 | 0.08846 | 0.006 | -7.982
-13 | -0.683 | 0.07936 | 0.006 | -8.611
-12.5 | -0.664 | 0.06849 | 0.006 | -9.697
-12 | -0.663 | 0.04691 | 0.007 | -14.136
-11.5 | -0.597 | 0.07837 | 0.005 | -7.62
-11 | -0.576 | 0.06603 | 0.005 | -8.725
-10.5 | -0.576 | 0.04308 | 0.006 | -13.359
-10 | -0.625 | 0.01277 | 0.008 | -48.986
-9.5 | -0.492 | 0.06046 | 0.004 | -8.135
-9 | -0.496 | 0.03477 | 0.006 | -14.256
-8.5 | -0.539 | 0.01046 | 0.007 | -51.589
-8 | -0.415 | 0.04824 | 0.004 | -8.595
-7.5 | -0.392 | 0.04171 | 0.004 | -9.405
-7 | -0.442 | 0.00984 | 0.006 | -44.956
-6.5 | -0.409 | 0.00964 | 0.005 | -42.451
-6 | -0.376 | 0.00911 | 0.005 | -41.274
-5.5 | -0.343 | 0.00843 | 0.005 | -40.665
-5 | -0.504 | 0.00808 | 0.004 | -62.394
-4.5 | -0.5 | 0.00774 | 0.004 | -64.633
-4 | -0.462 | 0.00747 | 0.004 | -61.822
-3.5 | -0.409 | 0.00718 | 0.003 | -57.009
-3 | -0.35 | 0.00695 | 0.003 | -50.316
-2.5 | -0.286 | 0.00662 | 0.003 | -43.168
-2 | -0.22 | 0.00646 | 0.002 | -34.049
-1.5 | -0.153 | 0.00628 | 0.002 | -24.345
-1 | -0.086 | 0.00624 | 0.001 | -13.707
-0.5 | -0.018 | 0.00608 | 0.001 | -2.946
0 | 0.05 | 0.006 | 0.001 | 8.289
0.5 | 0.117 | 0.00595 | 0 | 19.734
1 | 0.185 | 0.00589 | 0 | 31.397
1.5 | 0.253 | 0.00588 | -0.001 | 42.941
2 | 0.32 | 0.00589 | -0.001 | 54.301
2.5 | 0.387 | 0.00594 | -0.001 | 65.145
3 | 0.454 | 0.00606 | -0.002 | 75.008
3.5 | 0.521 | 0.00634 | -0.002 | 82.166
4 | 0.585 | 0.00655 | -0.003 | 89.415
4.5 | 0.647 | 0.00694 | -0.003 | 93.25
5 | 0.703 | 0.00771 | -0.004 | 91.156
5.5 | 0.75 | 0.00811 | -0.004 | 92.576
6 | 0.782 | 0.00853 | -0.004 | 91.733
6.5 | 0.781 | 0.00904 | -0.005 | 86.367
7 | 0.604 | 0.00961 | -0.005 | 62.893
7.5 | 0.526 | 0.01059 | -0.006 | 49.679
8 | 0.557 | 0.01136 | -0.006 | 49.001
8.5 | 0.59 | 0.01133 | -0.007 | 52.059
9 | 0.617 | 0.01277 | -0.007 | 48.27
9.5 | 0.62 | 0.01913 | -0.007 | 32.396
10 | 0.673 | 0.01456 | -0.008 | 46.229
10.5 | 0.681 | 0.02084 | -0.008 | 32.669
11 | 0.641 | 0.05516 | -0.007 | 11.612
11.5 | 0.738 | 0.02334 | -0.009 | 31.638
12 | 0.731 | 0.04057 | -0.008 | 18.009
12.5 | 0.715 | 0.07032 | -0.007 | 10.168
13 | 0.795 | 0.04037 | -0.009 | 19.684
13.5 | 0.799 | 0.05614 | -0.009 | 14.239
14 | 0.806 | 0.07395 | -0.009 | 10.901
14.5 | 0.857 | 0.059 | -0.01 | 14.531
15 | 0.835 | 0.10277 | -0.008 | 8.122
15.5 | 0.868 | 0.10182 | -0.009 | 8.53
16 | 0.893 | 0.11068 | -0.009 | 8.064
16.5 | 0.908 | 0.13296 | -0.008 | 6.829
17 | 0.936 | 0.13624 | -0.009 | 6.869
17.5 | 0.964 | 0.14202 | -0.009 | 6.786
18 | 0.986 | 0.16096 | -0.009 | 6.127
18.5 | 1.014 | 0.16505 | -0.01 | 6.142
19 | 1.041 | 0.1687 | -0.01 | 6.172
19.5 | 1.07 | 0.17302 | -0.011 | 6.182
20 | 1.097 | 0.18169 | -0.011 | 6.037

## 136. Re 16M Mach 0.50 (2)
BIGFOIL.COM POLAR EXPORT
eh1090
EH 1.0/9.0 |  |  |  | Cl Max: | 1.0218 | at alpha= | 8 | deg
XFOIL ncrit=9 |  |  |  | L/D Max: | 127.336 | at alpha= | 6 | deg
Re: | 16000000 |  |  | Cd Min: | 0.28854 | at alpha= | -20 | deg
Mach: | 0.5 |  |  | Cl=0 at alpha= | -0.42553 | deg
|  |  |  | @ Cl=0.1, Cd= | 0.0047395
|  |  |  | @ Cl=0.4, Cd= | 0.0044632
|  |  |  | @ Cl=0.6, Cd= | 0.0053772
alpha (deg) | Cl | Cd | Cm | Cl/Cd
-20 | -0.9355 | 0.28854 | 0.1074 | -3.2422
-19.5 | -0.9129 | 0.28 | 0.1021 | -3.2604
-19 | -0.8907 | 0.27122 | 0.0969 | -3.284
-18.5 | -0.8684 | 0.26248 | 0.0917 | -3.3084
-18 | -0.8463 | 0.25357 | 0.0865 | -3.3375
-17.5 | -0.8243 | 0.24464 | 0.0814 | -3.3694
-17 | -0.8035 | 0.2353 | 0.0761 | -3.4148
-16.5 | -0.783 | 0.22515 | 0.0709 | -3.4777
-16 | -0.7633 | 0.21496 | 0.0656 | -3.5509
-15.5 | -0.614 | 0.18579 | 0.0632 | -3.3048
-15 | -0.6016 | 0.17821 | 0.0591 | -3.3758
-14.5 | -0.5872 | 0.17142 | 0.055 | -3.4255
-14 | -0.6838 | 0.17889 | 0.0458 | -3.8225
-13.5 | -0.6658 | 0.16983 | 0.041 | -3.9204
-13 | -0.6482 | 0.16081 | 0.0362 | -4.0308
-12.5 | -0.633 | 0.15138 | 0.0313 | -4.1815
-12 | -0.6272 | 0.13941 | 0.0256 | -4.499
-11.5 | -0.6177 | 0.12966 | 0.0207 | -4.764
-11 | -0.6118 | 0.11984 | 0.0161 | -5.1051
-10.5 | -0.6156 | 0.10895 | 0.0114 | -5.6503
-10 | -0.6218 | 0.09937 | 0.0081 | -6.2574
-9.5 | -0.6256 | 0.08874 | 0.002 | -7.0498
-9 | -0.617 | 0.07549 | -0.0121 | -8.1733
-8.5 | -0.626 | 0.06612 | -0.0177 | -9.4676
-8 | -0.6453 | 0.05385 | -0.0298 | -11.9833
-7.5 | -0.6791 | 0.04628 | -0.0298 | -14.6737
-7 | -0.6965 | 0.03741 | -0.0288 | -18.618
-6.5 | -0.7098 | 0.02687 | -0.0253 | -26.4161
-6 | -0.7071 | 0.01706 | -0.0194 | -41.4478
-5.5 | -0.6782 | 0.0099 | -0.0129 | -68.5051
-5 | -0.6201 | 0.00725 | -0.0083 | -85.531
-4.5 | -0.5518 | 0.00643 | -0.0056 | -85.8165
-4 | -0.4818 | 0.00612 | -0.004 | -78.7255
-3.5 | -0.4124 | 0.0059 | -0.0029 | -69.8983
-3 | -0.3439 | 0.00571 | -0.002 | -60.2277
-2.5 | -0.2765 | 0.00548 | -0.0013 | -50.4562
-2 | -0.2094 | 0.00528 | -0.0008 | -39.6591
-1.5 | -0.1429 | 0.00511 | -0.0004 | -27.9648
-1 | -0.0763 | 0.005 | -0.0002 | -15.26
-0.5 | -0.0098 | 0.00491 | -0.0001 | -1.9959
0 | 0.056 | 0.00484 | 0 | 11.5702
0.5 | 0.1217 | 0.00469 | 0.0001 | 25.9488
1 | 0.1879 | 0.00464 | 0.0001 | 40.4957
1.5 | 0.2536 | 0.00456 | 0.0002 | 55.614
2 | 0.32 | 0.00451 | 0.0002 | 70.9534
2.5 | 0.3854 | 0.00445 | 0.0005 | 86.6067
3 | 0.4517 | 0.00451 | 0.0009 | 100.1552
3.5 | 0.5168 | 0.00486 | 0.0015 | 106.3374
4.5 | 0.6487 | 0.00568 | 0.0034 | 114.2077
5 | 0.7166 | 0.00602 | 0.0046 | 119.0365
5.5 | 0.7857 | 0.00634 | 0.006 | 123.9274
6 | 0.8557 | 0.00672 | 0.0077 | 127.3363
6.5 | 0.9248 | 0.00732 | 0.0102 | 126.3388
7 | 0.9835 | 0.0089 | 0.0151 | 110.5056
7.5 | 1.0191 | 0.01343 | 0.022 | 75.8824
8 | 1.0218 | 0.02007 | 0.0297 | 50.9118
8.5 | 0.9906 | 0.02525 | 0.0398 | 39.2317
9 | 0.9602 | 0.03469 | 0.035 | 27.6794
9.5 | 0.9335 | 0.04701 | 0.0243 | 19.8575
10 | 0.9083 | 0.05948 | 0.015 | 15.2707
10.5 | 0.8747 | 0.07323 | 0.0063 | 11.9446
11 | 0.8555 | 0.08481 | 0.0006 | 10.0873
11.5 | 0.8266 | 0.0975 | -0.0047 | 8.4779
12 | 0.809 | 0.10784 | -0.0075 | 7.5019
12.5 | 0.7935 | 0.12003 | -0.013 | 6.6108
13 | 0.7855 | 0.1326 | -0.0197 | 5.9238

## 137. Re 18M Mach 0.00 (1)
BIGFOIL.COM POLAR EXPORT
eh1090
EH 1.0/9.0 |  |  |  | Cl Max: | 0.915 | at alpha= | 9.5 | deg
JavaFoil+Calcfoil stall+Eppler ext transition |  |  |  | L/D Max: | 105.678 | at alpha= | 7.5 | deg
Re: | 18000000 |  |  | Cd Min: | 0.00569 | at alpha= | 1.5 | deg
Mach: | 0 |  |  | Cl=0 at alpha= | -0.36441 | deg
|  |  |  | @ Cl=0.1, Cd= | 0.0057317
|  |  |  | @ Cl=0.4, Cd= | 0.0058148
|  |  |  | @ Cl=0.6, Cd= | 0.03152
alpha (deg) | Cl | Cd | Cm | Cl/Cd
-14.5 | -0.41 | 0.09081 | 0.005 | -4.51
-14 | -0.434 | 0.08571 | 0.005 | -5.063
-13.5 | -0.46 | 0.07972 | 0.005 | -5.765
-13 | -0.488 | 0.0704 | 0.005 | -6.936
-12.5 | -0.513 | 0.06627 | 0.005 | -7.744
-12 | -0.544 | 0.05688 | 0.005 | -9.556
-11.5 | -0.607 | 0.02868 | 0.006 | -21.152
-11 | -0.685 | 0.01185 | 0.007 | -57.79
-10.5 | -0.716 | 0.01035 | 0.007 | -69.131
-10 | -0.733 | 0.00941 | 0.007 | -77.914
-9.5 | -0.739 | 0.0097 | 0.006 | -76.2
-9 | -0.736 | 0.00921 | 0.006 | -79.977
-8.5 | -0.728 | 0.00879 | 0.006 | -82.871
-8 | -0.714 | 0.00849 | 0.006 | -84.067
-7.5 | -0.694 | 0.00821 | 0.005 | -84.557
-7 | -0.668 | 0.00797 | 0.005 | -83.916
-6.5 | -0.637 | 0.00771 | 0.005 | -82.662
-6 | -0.601 | 0.00753 | 0.004 | -79.813
-5.5 | -0.56 | 0.00725 | 0.004 | -77.257
-5 | -0.515 | 0.00706 | 0.004 | -72.896
-4.5 | -0.466 | 0.00691 | 0.004 | -67.43
-4 | -0.415 | 0.00677 | 0.003 | -61.237
-3.5 | -0.361 | 0.00658 | 0.003 | -54.836
-3 | -0.305 | 0.00636 | 0.003 | -47.976
-2.5 | -0.249 | 0.00624 | 0.002 | -39.835
-2 | -0.191 | 0.00613 | 0.002 | -31.116
-1.5 | -0.133 | 0.00601 | 0.002 | -22.051
-1 | -0.074 | 0.00599 | 0.001 | -12.374
-0.5 | -0.016 | 0.00585 | 0.001 | -2.651
0 | 0.043 | 0.00578 | 0.001 | 7.457
0.5 | 0.102 | 0.00573 | 0 | 17.747
1 | 0.16 | 0.00573 | 0 | 27.978
1.5 | 0.219 | 0.00569 | -0.001 | 38.489
2 | 0.277 | 0.00572 | -0.001 | 48.52
2.5 | 0.336 | 0.00574 | -0.001 | 58.524
3 | 0.394 | 0.00579 | -0.002 | 68
3.5 | 0.452 | 0.00603 | -0.002 | 74.95
4 | 0.509 | 0.00601 | -0.002 | 84.735
4.5 | 0.565 | 0.00629 | -0.003 | 89.795
5 | 0.619 | 0.00678 | -0.003 | 91.224
5.5 | 0.671 | 0.00704 | -0.003 | 95.344
6 | 0.721 | 0.00725 | -0.004 | 99.402
6.5 | 0.767 | 0.00745 | -0.004 | 102.974
7 | 0.81 | 0.00771 | -0.005 | 105.074
7.5 | 0.848 | 0.00803 | -0.005 | 105.678
8 | 0.877 | 0.00833 | -0.005 | 105.264
8.5 | 0.898 | 0.00868 | -0.006 | 103.354
9 | 0.91 | 0.00911 | -0.006 | 99.963
9.5 | 0.915 | 0.00957 | -0.007 | 95.63
10 | 0.912 | 0.01009 | -0.007 | 90.338
10.5 | 0.901 | 0.01089 | -0.007 | 82.741
11 | 0.881 | 0.01055 | -0.008 | 83.513
11.5 | 0.854 | 0.01177 | -0.008 | 72.517
12 | 0.82 | 0.01273 | -0.008 | 64.385
12.5 | 0.775 | 0.01498 | -0.009 | 51.75
13 | 0.736 | 0.01644 | -0.009 | 44.786
13.5 | 0.69 | 0.02007 | -0.009 | 34.367
14 | 0.64 | 0.0265 | -0.009 | 24.163
14.5 | 0.598 | 0.03152 | -0.009 | 18.975

## 138. Re 18M Mach 0.00 (2)
BIGFOIL.COM POLAR EXPORT
eh1090
EH 1.0/9.0 |  |  |  | Cl Max: | 1.714 | at alpha= | 19 | deg
XFOIL ncrit=9 |  |  |  | L/D Max: | 135.483 | at alpha= | 10 | deg
Re: | 18000000 |  |  | Cd Min: | 0.06189 | at alpha= | 20 | deg
Mach: | 0 |  |  | Cl=0 at alpha= | -0.40142 | deg
|  |  |  | @ Cl=0.1, Cd= | 0.0046525
|  |  |  | @ Cl=0.4, Cd= | 0.004562
|  |  |  | @ Cl=0.6, Cd= | 0.0054608
alpha (deg) | Cl | Cd | Cm | Cl/Cd
-20 | -1.5604 | 0.05876 | -0.0299 | -26.5555
-19.5 | -1.6398 | 0.04076 | -0.041 | -40.2306
-19 | -1.6693 | 0.03342 | -0.0414 | -49.9491
-18.5 | -1.6959 | 0.0282 | -0.0377 | -60.1383
-18 | -1.689 | 0.02612 | -0.0335 | -64.6631
-17.5 | -1.6969 | 0.02391 | -0.0258 | -70.9703
-17 | -1.6817 | 0.02209 | -0.0208 | -76.1295
-16.5 | -1.6522 | 0.02056 | -0.0178 | -80.3599
-16 | -1.6178 | 0.01919 | -0.0154 | -84.3043
-15.5 | -1.5819 | 0.0177 | -0.0132 | -89.3729
-15 | -1.5409 | 0.01656 | -0.0114 | -93.0495
-14.5 | -1.4982 | 0.01547 | -0.0099 | -96.8455
-14 | -1.4541 | 0.01441 | -0.0085 | -100.9091
-13.5 | -1.4081 | 0.01348 | -0.0074 | -104.4585
-13 | -1.3608 | 0.0126 | -0.0063 | -108
-12.5 | -1.3125 | 0.0118 | -0.0054 | -111.2288
-11.5 | -1.213 | 0.01038 | -0.0038 | -116.8593
-11 | -1.162 | 0.00977 | -0.0031 | -118.9355
-10.5 | -1.1115 | 0.00896 | -0.0024 | -124.0513
-10 | -1.0552 | 0.00847 | -0.0028 | -124.5809
-9.5 | -1.0056 | 0.00819 | -0.0016 | -122.7839
-9 | -0.9527 | 0.00791 | -0.0011 | -120.4425
-8.5 | -0.8992 | 0.00761 | -0.0008 | -118.1603
-8 | -0.8451 | 0.00737 | -0.0005 | -114.6676
-7.5 | -0.7908 | 0.00711 | -0.0003 | -111.2236
-7 | -0.7362 | 0.00684 | -0.0001 | -107.6316
-6.5 | -0.6813 | 0.00662 | 0.0001 | -102.9154
-6 | -0.6262 | 0.0064 | 0.0002 | -97.8438
-5.5 | -0.5712 | 0.00612 | 0.0004 | -93.3333
-5 | -0.5155 | 0.00596 | 0.0004 | -86.4933
-4 | -0.4038 | 0.00567 | 0.0005 | -71.2169
-3.5 | -0.3477 | 0.00554 | 0.0005 | -62.7617
-3 | -0.2917 | 0.00538 | 0.0004 | -54.2193
-2.5 | -0.2357 | 0.00522 | 0.0004 | -45.1533
-2 | -0.1795 | 0.0051 | 0.0004 | -35.1961
-1.5 | -0.1234 | 0.00497 | 0.0003 | -24.829
-0.5 | -0.0111 | 0.00483 | 0.0002 | -2.2981
0 | 0.0452 | 0.00475 | 0.0001 | 9.5158
0.5 | 0.1014 | 0.00465 | 0 | 21.8065
1 | 0.1576 | 0.0046 | -0.0002 | 34.2609
1.5 | 0.2138 | 0.00453 | -0.0003 | 47.1965
2 | 0.27 | 0.00453 | -0.0004 | 59.6026
2.5 | 0.3254 | 0.00445 | -0.0005 | 73.1236
3 | 0.3809 | 0.00446 | -0.0006 | 85.4036
3.5 | 0.4352 | 0.00475 | -0.0005 | 91.6211
4 | 0.4903 | 0.00492 | -0.0005 | 99.6545
4.5 | 0.5452 | 0.00516 | -0.0004 | 105.6589
5 | 0.5998 | 0.00546 | -0.0003 | 109.8535
5.5 | 0.6547 | 0.00568 | -0.0003 | 115.2641
6 | 0.7098 | 0.00589 | -0.0002 | 120.5093
6.5 | 0.7646 | 0.00609 | -0.0002 | 125.5501
7 | 0.819 | 0.00635 | -0.0001 | 128.9764
7.5 | 0.8721 | 0.00667 | 0.0004 | 130.7496
8 | 0.9235 | 0.00693 | 0.0011 | 133.2612
8.5 | 0.9757 | 0.00726 | 0.0016 | 134.3939
10 | 1.1489 | 0.00848 | -0.001 | 135.4835
11.5 | 1.2968 | 0.01032 | 0.0013 | 125.6589
12 | 1.3461 | 0.01093 | 0.0019 | 123.1565
12.5 | 1.3942 | 0.01164 | 0.0026 | 119.7766
13 | 1.4412 | 0.01239 | 0.0035 | 116.3196
13.5 | 1.4863 | 0.01326 | 0.0046 | 112.089
14 | 1.5306 | 0.0141 | 0.0057 | 108.5532
14.5 | 1.5735 | 0.01497 | 0.007 | 105.1102
15 | 1.6123 | 0.01606 | 0.0088 | 100.3923
15.5 | 1.6479 | 0.01723 | 0.011 | 95.6413
16 | 1.6803 | 0.01839 | 0.0136 | 91.3703
16.5 | 1.6877 | 0.02004 | 0.0201 | 84.2166
17 | 1.6877 | 0.02199 | 0.0264 | 76.7485
17.5 | 1.7009 | 0.02387 | 0.0296 | 71.2568
18 | 1.7009 | 0.0273 | 0.032 | 62.304
18.5 | 1.6873 | 0.03317 | 0.032 | 50.8683
19 | 1.714 | 0.03553 | 0.0313 | 48.2409
19.5 | 1.6805 | 0.04762 | 0.0236 | 35.2898
20 | 1.6185 | 0.06189 | 0.0176 | 26.1512

## 139. Re 18M Mach 0.10 (1)
BIGFOIL.COM POLAR EXPORT
eh1090
EH 1.0/9.0 |  |  |  | Cl Max: | 0.908 | at alpha= | 9.5 | deg
JavaFoil+Calcfoil stall+Eppler ext transition |  |  |  | L/D Max: | 105.457 | at alpha= | 7.5 | deg
Re: | 18000000 |  |  | Cd Min: | 0.00571 | at alpha= | 1.5 | deg
Mach: | 0.1 |  |  | Cl=0 at alpha= | -0.36441 | deg
|  |  |  | @ Cl=0.1, Cd= | 0.0057607
|  |  |  | @ Cl=0.4, Cd= | 0.0058072
|  |  |  | @ Cl=0.6, Cd= | 0.03805
alpha (deg) | Cl | Cd | Cm | Cl/Cd
-14 | -0.39 | 0.08693 | 0.005 | -4.49
-13.5 | -0.418 | 0.08201 | 0.005 | -5.096
-13 | -0.448 | 0.07414 | 0.005 | -6.043
-12.5 | -0.477 | 0.06829 | 0.005 | -6.991
-12 | -0.509 | 0.0604 | 0.005 | -8.428
-11.5 | -0.545 | 0.04926 | 0.006 | -11.063
-11 | -0.641 | 0.01494 | 0.007 | -42.892
-10.5 | -0.691 | 0.01072 | 0.007 | -64.443
-10 | -0.715 | 0.00885 | 0.007 | -80.805
-9.5 | -0.725 | 0.00981 | 0.006 | -73.89
-9 | -0.726 | 0.00935 | 0.006 | -77.597
-8.5 | -0.72 | 0.00887 | 0.006 | -81.224
-8 | -0.709 | 0.00863 | 0.006 | -82.195
-7.5 | -0.691 | 0.00828 | 0.005 | -83.498
-7 | -0.667 | 0.008 | 0.005 | -83.385
-6.5 | -0.637 | 0.00772 | 0.005 | -82.558
-6 | -0.602 | 0.0075 | 0.004 | -80.286
-5.5 | -0.561 | 0.00729 | 0.004 | -76.95
-5 | -0.516 | 0.00711 | 0.004 | -72.625
-4.5 | -0.468 | 0.00692 | 0.004 | -67.605
-4 | -0.416 | 0.00678 | 0.003 | -61.464
-3.5 | -0.363 | 0.00661 | 0.003 | -54.873
-3 | -0.307 | 0.00639 | 0.003 | -48.014
-2.5 | -0.25 | 0.00625 | 0.002 | -39.964
-2 | -0.192 | 0.00614 | 0.002 | -31.221
-1.5 | -0.133 | 0.00604 | 0.002 | -22.069
-1 | -0.074 | 0.00599 | 0.001 | -12.442
-0.5 | -0.016 | 0.00586 | 0.001 | -2.66
0 | 0.043 | 0.00578 | 0.001 | 7.492
0.5 | 0.102 | 0.00576 | 0 | 17.745
1 | 0.161 | 0.00573 | 0 | 28.116
1.5 | 0.22 | 0.00571 | -0.001 | 38.501
2 | 0.279 | 0.00572 | -0.001 | 48.729
2.5 | 0.337 | 0.00573 | -0.001 | 58.894
3 | 0.396 | 0.00579 | -0.002 | 68.427
3.5 | 0.454 | 0.00604 | -0.002 | 75.287
4 | 0.512 | 0.00602 | -0.002 | 84.928
4.5 | 0.567 | 0.0063 | -0.003 | 90.142
5 | 0.622 | 0.00683 | -0.003 | 91.06
5.5 | 0.674 | 0.00705 | -0.003 | 95.62
6 | 0.723 | 0.00726 | -0.004 | 99.584
6.5 | 0.77 | 0.0075 | -0.004 | 102.574
7 | 0.812 | 0.00776 | -0.005 | 104.601
7.5 | 0.85 | 0.00806 | -0.005 | 105.457
8 | 0.877 | 0.00841 | -0.005 | 104.327
8.5 | 0.896 | 0.00876 | -0.006 | 102.255
9 | 0.906 | 0.00922 | -0.006 | 98.348
9.5 | 0.908 | 0.00968 | -0.007 | 93.836
10 | 0.901 | 0.01022 | -0.007 | 88.149
10.5 | 0.886 | 0.01106 | -0.007 | 80.042
11 | 0.859 | 0.01144 | -0.008 | 75.067
11.5 | 0.825 | 0.01235 | -0.008 | 66.786
12 | 0.787 | 0.01314 | -0.008 | 59.888
12.5 | 0.736 | 0.01592 | -0.009 | 46.21
13 | 0.691 | 0.01771 | -0.009 | 39.048
13.5 | 0.638 | 0.02316 | -0.009 | 27.531
14 | 0.586 | 0.03035 | -0.009 | 19.306
14.5 | 0.538 | 0.03805 | -0.009 | 14.149

## 140. Re 18M Mach 0.10 (2)
BIGFOIL.COM POLAR EXPORT
eh1090
EH 1.0/9.0 |  |  |  | Cl Max: | 1.6511 | at alpha= | 16 | deg
XFOIL ncrit=9 |  |  |  | L/D Max: | 134.258 | at alpha= | 10 | deg
Re: | 18000000 |  |  | Cd Min: | 0.10263 | at alpha= | 20 | deg
Mach: | 0.1 |  |  | Cl=0 at alpha= | -0.40265 | deg
|  |  |  | @ Cl=0.1, Cd= | 0.0046537
|  |  |  | @ Cl=0.4, Cd= | 0.0045491
|  |  |  | @ Cl=0.6, Cd= | 0.0054509
alpha (deg) | Cl | Cd | Cm | Cl/Cd
-18.5 | -1.5225 | 0.04758 | -0.0391 | -31.9987
-18 | -1.4877 | 0.04581 | -0.0394 | -32.4754
-17.5 | -1.5579 | 0.03362 | -0.0427 | -46.3385
-17 | -1.5944 | 0.02813 | -0.0375 | -56.6797
-16.5 | -1.6011 | 0.02579 | -0.0302 | -62.0822
-16 | -1.5895 | 0.02382 | -0.0245 | -66.7296
-15.5 | -1.5734 | 0.02091 | -0.0199 | -75.2463
-15 | -1.5386 | 0.01924 | -0.0172 | -79.9688
-14.5 | -1.5009 | 0.01762 | -0.0147 | -85.1816
-14 | -1.4608 | 0.01603 | -0.0125 | -91.1291
-13.5 | -1.4167 | 0.01475 | -0.0108 | -96.0475
-13 | -1.3707 | 0.01359 | -0.0092 | -100.8609
-12.5 | -1.3229 | 0.01256 | -0.0079 | -105.3264
-12 | -1.2738 | 0.01162 | -0.0066 | -109.6213
-11.5 | -1.2233 | 0.01083 | -0.0056 | -112.9548
-11 | -1.1719 | 0.01013 | -0.0047 | -115.6861
-10.5 | -1.1198 | 0.00949 | -0.0039 | -117.9979
-10 | -1.0638 | 0.00868 | -0.004 | -122.5576
-9.5 | -1.0141 | 0.00832 | -0.0025 | -121.887
-9 | -0.9604 | 0.00802 | -0.002 | -119.7506
-8.5 | -0.9063 | 0.0077 | -0.0015 | -117.7013
-8 | -0.8515 | 0.00744 | -0.0011 | -114.4489
-7.5 | -0.7966 | 0.00717 | -0.0008 | -111.1018
-7 | -0.7415 | 0.00689 | -0.0005 | -107.6197
-6.5 | -0.686 | 0.00666 | -0.0003 | -103.003
-6 | -0.6304 | 0.00643 | -0.0001 | -98.0404
-5.5 | -0.5749 | 0.00615 | 0.0002 | -93.4797
-5 | -0.5189 | 0.00597 | 0.0003 | -86.9179
-4 | -0.4063 | 0.00568 | 0.0004 | -71.5317
-3.5 | -0.3498 | 0.00555 | 0.0004 | -63.027
-3 | -0.2934 | 0.00538 | 0.0004 | -54.5353
-2.5 | -0.237 | 0.00523 | 0.0004 | -45.3155
-2 | -0.1805 | 0.0051 | 0.0004 | -35.3922
-1.5 | -0.124 | 0.00497 | 0.0003 | -24.9497
-1 | -0.0675 | 0.00487 | 0.0003 | -13.8604
-0.5 | -0.011 | 0.00483 | 0.0002 | -2.2774
0 | 0.0455 | 0.00475 | 0.0001 | 9.5789
0.5 | 0.1021 | 0.00465 | 0 | 21.957
1 | 0.1585 | 0.0046 | -0.0002 | 34.4565
1.5 | 0.2151 | 0.00453 | -0.0003 | 47.4834
2 | 0.2716 | 0.00453 | -0.0004 | 59.9558
2.5 | 0.3273 | 0.00445 | -0.0005 | 73.5506
3 | 0.3832 | 0.00446 | -0.0005 | 85.9193
3.5 | 0.4379 | 0.00475 | -0.0004 | 92.1895
4 | 0.4932 | 0.00493 | -0.0004 | 100.0406
4.5 | 0.5485 | 0.00517 | -0.0003 | 106.0928
5 | 0.6035 | 0.00547 | -0.0002 | 110.3291
5.5 | 0.6588 | 0.0057 | -0.0001 | 115.5789
6 | 0.7143 | 0.00591 | 0 | 120.8629
6.5 | 0.7696 | 0.00612 | 0.0001 | 125.7516
7 | 0.8244 | 0.00639 | 0.0002 | 129.0141
7.5 | 0.878 | 0.00671 | 0.0007 | 130.8495
8 | 0.9299 | 0.00698 | 0.0015 | 133.2235
8.5 | 0.9827 | 0.00732 | 0.0021 | 134.2486
10 | 1.1573 | 0.00862 | -0.0002 | 134.2575
10.5 | 1.2061 | 0.00933 | 0.001 | 129.2712
11 | 1.2569 | 0.00989 | 0.0017 | 127.088
11.5 | 1.3064 | 0.01063 | 0.0026 | 122.8975
12 | 1.3559 | 0.0113 | 0.0034 | 119.9912
12.5 | 1.4037 | 0.01213 | 0.0045 | 115.7214
13 | 1.4502 | 0.013 | 0.0057 | 111.5538
13.5 | 1.4938 | 0.01408 | 0.0073 | 106.0938
14 | 1.5369 | 0.01507 | 0.0088 | 101.9841
14.5 | 1.5781 | 0.0161 | 0.0107 | 98.0186
15 | 1.6119 | 0.01752 | 0.0134 | 92.0034
15.5 | 1.6391 | 0.0191 | 0.0169 | 85.8168
16 | 1.6511 | 0.02044 | 0.0231 | 80.7779
16.5 | 1.6246 | 0.02405 | 0.0313 | 67.5509
17 | 1.6079 | 0.02895 | 0.0341 | 55.5406
17.5 | 1.6326 | 0.03133 | 0.0341 | 52.1098
18 | 1.6349 | 0.03827 | 0.0295 | 42.7201
18.5 | 1.5886 | 0.05163 | 0.0219 | 30.7689
19 | 1.6428 | 0.05042 | 0.0235 | 32.5823
19.5 | 1.4945 | 0.07588 | 0.0131 | 19.6956
20 | 1.382 | 0.10263 | -0.0024 | 13.4658

## 141. Re 18M Mach 0.25 (1)
BIGFOIL.COM POLAR EXPORT
eh1090
EH 1.0/9.0 |  |  |  | Cl Max: | 0.878 | at alpha= | 8.5 | deg
JavaFoil+Calcfoil stall+Eppler ext transition |  |  |  | L/D Max: | 102.891 | at alpha= | 7 | deg
Re: | 18000000 |  |  | Cd Min: | 0.00572 | at alpha= | 1.5 | deg
Mach: | 0.25 |  |  | Cl=0 at alpha= | -0.36885 | deg
|  |  |  | @ Cl=0.1, Cd= | 0.005785
|  |  |  | @ Cl=0.4, Cd= | 0.04941
|  |  |  | @ Cl=0.6, Cd= | 0.04941
alpha (deg) | Cl | Cd | Cm | Cl/Cd
-13 | -0.073 | 0.07747 | 0.005 | -0.936
-12.5 | -0.069 | 0.07843 | 0.005 | -0.883
-12 | -0.204 | 0.07304 | 0.005 | -2.788
-11.5 | -0.278 | 0.06874 | 0.005 | -4.046
-11 | -0.346 | 0.06064 | 0.005 | -5.707
-10.5 | -0.411 | 0.05117 | 0.005 | -8.034
-10 | -0.526 | 0.0154 | 0.006 | -34.163
-9.5 | -0.6 | 0.00894 | 0.007 | -67.105
-9 | -0.632 | 0.00898 | 0.006 | -70.324
-8.5 | -0.653 | 0.00934 | 0.006 | -69.889
-8 | -0.663 | 0.00892 | 0.006 | -74.299
-7.5 | -0.663 | 0.00853 | 0.005 | -77.663
-7 | -0.652 | 0.00823 | 0.005 | -79.239
-6.5 | -0.632 | 0.00794 | 0.005 | -79.645
-6 | -0.604 | 0.00769 | 0.005 | -78.442
-5.5 | -0.567 | 0.00743 | 0.004 | -76.329
-5 | -0.525 | 0.00721 | 0.004 | -72.815
-4.5 | -0.478 | 0.00702 | 0.004 | -68.015
-4 | -0.426 | 0.00683 | 0.003 | -62.391
-3.5 | -0.372 | 0.00668 | 0.003 | -55.606
-3 | -0.315 | 0.0065 | 0.003 | -48.424
-2.5 | -0.257 | 0.00632 | 0.002 | -40.593
-2 | -0.197 | 0.00618 | 0.002 | -31.894
-1.5 | -0.137 | 0.00605 | 0.002 | -22.614
-1 | -0.077 | 0.00603 | 0.001 | -12.699
-0.5 | -0.016 | 0.00589 | 0.001 | -2.721
0 | 0.045 | 0.00584 | 0.001 | 7.629
0.5 | 0.105 | 0.00578 | 0 | 18.162
1 | 0.166 | 0.00573 | 0 | 28.871
1.5 | 0.226 | 0.00572 | -0.001 | 39.523
2 | 0.286 | 0.00575 | -0.001 | 49.77
2.5 | 0.347 | 0.00578 | -0.001 | 60.014
3 | 0.407 | 0.00585 | -0.002 | 69.539
3.5 | 0.467 | 0.00609 | -0.002 | 76.701
4 | 0.525 | 0.00609 | -0.002 | 86.319
4.5 | 0.582 | 0.00641 | -0.003 | 90.799
5 | 0.638 | 0.00694 | -0.003 | 91.895
5.5 | 0.69 | 0.00719 | -0.004 | 96.012
6 | 0.739 | 0.00743 | -0.004 | 99.458
6.5 | 0.784 | 0.0077 | -0.004 | 101.776
7 | 0.823 | 0.008 | -0.005 | 102.891
7.5 | 0.856 | 0.00836 | -0.005 | 102.339
8 | 0.873 | 0.00876 | -0.006 | 99.631
8.5 | 0.878 | 0.00921 | -0.006 | 95.269
9 | 0.868 | 0.00978 | -0.006 | 88.726
9.5 | 0.843 | 0.01041 | -0.007 | 81.015
10 | 0.804 | 0.01123 | -0.007 | 71.591
10.5 | 0.743 | 0.01196 | -0.007 | 62.163
11 | 0.673 | 0.01279 | -0.008 | 52.593
11.5 | 0.584 | 0.01566 | -0.008 | 37.282
12 | 0.49 | 0.01961 | -0.008 | 24.995
12.5 | 0.388 | 0.02871 | -0.008 | 13.508
13 | 0.282 | 0.0429 | -0.008 | 6.571
13.5 | 0.156 | 0.04941 | -0.008 | 3.15

## 142. Re 18M Mach 0.25 (2)
BIGFOIL.COM POLAR EXPORT
eh1090
EH 1.0/9.0 |  |  |  | Cl Max: | 1.3617 | at alpha= | 12.5 | deg
XFOIL ncrit=9 |  |  |  | L/D Max: | 133.608 | at alpha= | 8.5 | deg
Re: | 18000000 |  |  | Cd Min: | 0.15045 | at alpha= | 17.5 | deg
Mach: | 0.25 |  |  | Cl=0 at alpha= | -99 | deg
|  |  |  | @ Cl=0.1, Cd= | 0.0046598
|  |  |  | @ Cl=0.4, Cd= | 0.0044916
|  |  |  | @ Cl=0.6, Cd= | 0.0054405
alpha (deg) | Cl | Cd | Cm | Cl/Cd
0 | 0.0474 | 0.00475 | 0.0001 | 9.9789
0.5 | 0.1057 | 0.00465 | 0 | 22.7312
1 | 0.1639 | 0.0046 | -0.0001 | 35.6304
1.5 | 0.2221 | 0.00453 | -0.0002 | 49.0287
2 | 0.2806 | 0.00452 | -0.0003 | 62.0796
2.5 | 0.338 | 0.00444 | -0.0003 | 76.1261
3 | 0.3958 | 0.00447 | -0.0003 | 88.5459
3.5 | 0.4523 | 0.00476 | -0.0002 | 95.021
4 | 0.5096 | 0.00498 | 0 | 102.3293
4.5 | 0.5667 | 0.00526 | 0.0002 | 107.7376
5 | 0.6239 | 0.00557 | 0.0005 | 112.0108
5.5 | 0.6818 | 0.00579 | 0.0007 | 117.7547
6 | 0.7397 | 0.00603 | 0.001 | 122.67
6.5 | 0.7975 | 0.00626 | 0.0014 | 127.3962
7 | 0.8548 | 0.00661 | 0.0019 | 129.3192
7.5 | 0.9113 | 0.00693 | 0.0027 | 131.5007
8 | 0.9655 | 0.00724 | 0.0041 | 133.3564
8.5 | 1.0221 | 0.00765 | 0.005 | 133.6078
9 | 1.0846 | 0.00817 | 0.0046 | 132.754
9.5 | 1.1468 | 0.00897 | 0.0043 | 127.8484
10 | 1.2006 | 0.00994 | 0.0057 | 120.7847
10.5 | 1.2488 | 0.01127 | 0.0082 | 110.8075
11 | 1.2969 | 0.01259 | 0.0105 | 103.0103
11.5 | 1.326 | 0.01564 | 0.0151 | 84.7826
12 | 1.3582 | 0.01798 | 0.0191 | 75.5395
12.5 | 1.3617 | 0.02183 | 0.0259 | 62.3775
13 | 1.3318 | 0.02542 | 0.0358 | 52.3918
13.5 | 1.2736 | 0.03777 | 0.0307 | 33.7199
14 | 1.2778 | 0.04513 | 0.0257 | 28.3138
14.5 | 1.2727 | 0.05386 | 0.0203 | 23.6298
15 | 1.2087 | 0.07146 | 0.0095 | 16.9144
15.5 | 1.1475 | 0.08864 | 0.0008 | 12.9456
16 | 1.1315 | 0.09751 | -0.0013 | 11.6039
16.5 | 1.0334 | 0.12362 | -0.015 | 8.3595
17 | 0.9952 | 0.14204 | -0.0257 | 7.0065
17.5 | 1.0029 | 0.15045 | -0.0306 | 6.666

## 143. Re 18M Mach 0.50 (1)
BIGFOIL.COM POLAR EXPORT
eh1090
EH 1.0/9.0 |  |  |  | Cl Max: | 1.096 | at alpha= | 20 | deg
JavaFoil+Calcfoil stall+Eppler ext transition |  |  |  | L/D Max: | 94.001 | at alpha= | 4.5 | deg
Re: | 18000000 |  |  | Cd Min: | 0.0059 | at alpha= | 1 | deg
Mach: | 0.5 |  |  | Cl=0 at alpha= | -0.36765 | deg
|  |  |  | @ Cl=0.1, Cd= | 0.0059403
|  |  |  | @ Cl=0.4, Cd= | 0.0060463
|  |  |  | @ Cl=0.6, Cd= | 0.0065692
alpha (deg) | Cl | Cd | Cm | Cl/Cd
-20 | -1.042 | 0.18472 | 0.008 | -5.641
-19.5 | -1.016 | 0.17113 | 0.007 | -5.938
-19 | -0.991 | 0.16358 | 0.007 | -6.058
-18.5 | -0.966 | 0.15293 | 0.007 | -6.316
-18 | -0.939 | 0.16133 | 0.007 | -5.822
-17.5 | -0.913 | 0.14563 | 0.007 | -6.27
-17 | -0.886 | 0.1408 | 0.007 | -6.294
-16.5 | -0.861 | 0.12845 | 0.007 | -6.706
-16 | -0.836 | 0.1188 | 0.006 | -7.041
-15.5 | -0.81 | 0.11398 | 0.006 | -7.103
-15 | -0.784 | 0.10693 | 0.006 | -7.328
-14.5 | -0.759 | 0.09763 | 0.006 | -7.77
-14 | -0.73 | 0.09879 | 0.006 | -7.386
-13.5 | -0.707 | 0.08776 | 0.006 | -8.053
-13 | -0.685 | 0.07775 | 0.006 | -8.81
-12.5 | -0.668 | 0.06557 | 0.006 | -10.182
-12 | -0.681 | 0.03693 | 0.007 | -18.438
-11.5 | -0.597 | 0.07723 | 0.005 | -7.735
-11 | -0.577 | 0.06481 | 0.005 | -8.908
-10.5 | -0.591 | 0.03404 | 0.007 | -17.374
-10 | -0.629 | 0.01217 | 0.008 | -51.67
-9.5 | -0.492 | 0.06004 | 0.004 | -8.199
-9 | -0.526 | 0.02075 | 0.006 | -25.342
-8.5 | -0.54 | 0.00855 | 0.007 | -63.144
-8 | -0.416 | 0.04716 | 0.004 | -8.813
-7.5 | -0.396 | 0.03875 | 0.004 | -10.224
-7 | -0.442 | 0.00962 | 0.006 | -45.995
-6.5 | -0.409 | 0.00943 | 0.005 | -43.405
-6 | -0.376 | 0.00892 | 0.005 | -42.135
-5.5 | -0.343 | 0.0083 | 0.005 | -41.318
-5 | -0.504 | 0.00797 | 0.004 | -63.234
-4.5 | -0.5 | 0.00762 | 0.004 | -65.665
-4 | -0.462 | 0.00735 | 0.004 | -62.815
-3.5 | -0.409 | 0.00706 | 0.003 | -57.974
-3 | -0.35 | 0.00687 | 0.003 | -50.845
-2.5 | -0.286 | 0.00658 | 0.003 | -43.419
-2 | -0.22 | 0.00637 | 0.002 | -34.508
-1.5 | -0.153 | 0.00621 | 0.002 | -24.642
-1 | -0.086 | 0.0062 | 0.001 | -13.799
-0.5 | -0.018 | 0.00607 | 0.001 | -2.952
0 | 0.05 | 0.006 | 0.001 | 8.301
0.5 | 0.117 | 0.00592 | 0 | 19.841
1 | 0.185 | 0.0059 | 0 | 31.382
1.5 | 0.253 | 0.00592 | -0.001 | 42.636
2 | 0.32 | 0.00591 | -0.001 | 54.128
2.5 | 0.387 | 0.00599 | -0.001 | 64.67
3 | 0.454 | 0.00628 | -0.002 | 72.345
3.5 | 0.521 | 0.00637 | -0.002 | 81.866
4 | 0.585 | 0.00647 | -0.003 | 90.553
4.5 | 0.647 | 0.00688 | -0.003 | 94.001
5 | 0.703 | 0.00766 | -0.004 | 91.739
5.5 | 0.75 | 0.00802 | -0.004 | 93.605
6 | 0.782 | 0.00843 | -0.004 | 92.853
6.5 | 0.781 | 0.00894 | -0.005 | 87.364
7 | 0.604 | 0.00947 | -0.005 | 63.81
7.5 | 0.526 | 0.01042 | -0.006 | 50.516
8 | 0.557 | 0.0099 | -0.006 | 56.292
8.5 | 0.59 | 0.00986 | -0.007 | 59.877
9 | 0.618 | 0.01246 | -0.007 | 49.593
9.5 | 0.624 | 0.01783 | -0.007 | 34.996
10 | 0.674 | 0.01425 | -0.008 | 47.314
10.5 | 0.683 | 0.02022 | -0.008 | 33.753
11 | 0.644 | 0.05313 | -0.007 | 12.113
11.5 | 0.742 | 0.02211 | -0.009 | 33.55
12 | 0.736 | 0.03782 | -0.008 | 19.451
12.5 | 0.72 | 0.0665 | -0.007 | 10.827
13 | 0.8 | 0.0377 | -0.009 | 21.218
13.5 | 0.805 | 0.05225 | -0.009 | 15.417
14 | 0.811 | 0.0702 | -0.009 | 11.553
14.5 | 0.808 | 0.09657 | -0.008 | 8.364
15 | 0.829 | 0.11246 | -0.007 | 7.374
15.5 | 0.86 | 0.11252 | -0.008 | 7.64
16 | 0.887 | 0.12076 | -0.008 | 7.342
16.5 | 0.908 | 0.13819 | -0.008 | 6.568
17 | 0.935 | 0.14082 | -0.009 | 6.637
17.5 | 0.963 | 0.1495 | -0.009 | 6.44
18 | 0.986 | 0.16588 | -0.009 | 5.945
18.5 | 1.014 | 0.16874 | -0.01 | 6.006
19 | 1.041 | 0.17441 | -0.01 | 5.969
19.5 | 1.069 | 0.1759 | -0.01 | 6.077
20 | 1.096 | 0.18621 | -0.011 | 5.888

## 144. Re 18M Mach 0.50 (2)
BIGFOIL.COM POLAR EXPORT
eh1090
EH 1.0/9.0 |  |  |  | Cl Max: | 1.0245 | at alpha= | 8 | deg
XFOIL ncrit=9 |  |  |  | L/D Max: | 129.728 | at alpha= | 6 | deg
Re: | 18000000 |  |  | Cd Min: | 0.13177 | at alpha= | 13 | deg
Mach: | 0.5 |  |  | Cl=0 at alpha= | -99 | deg
|  |  |  | @ Cl=0.1, Cd= | 0.0047299
|  |  |  | @ Cl=0.4, Cd= | 0.004544
|  |  |  | @ Cl=0.6, Cd= | 0.0053085
alpha (deg) | Cl | Cd | Cm | Cl/Cd
0 | 0.0561 | 0.00481 | 0 | 11.6632
0.5 | 0.1219 | 0.00469 | 0 | 25.9915
1 | 0.1883 | 0.00464 | 0 | 40.5819
1.5 | 0.2542 | 0.00456 | 0.0001 | 55.7456
2 | 0.3208 | 0.00455 | 0.0002 | 70.5055
3 | 0.4524 | 0.00454 | 0.0008 | 99.6476
3.5 | 0.5176 | 0.00487 | 0.0014 | 106.2834
4 | 0.5837 | 0.0052 | 0.0022 | 112.25
4.5 | 0.6498 | 0.00564 | 0.0033 | 115.2128
5 | 0.718 | 0.00595 | 0.0044 | 120.6723
5.5 | 0.7873 | 0.00624 | 0.0057 | 126.1699
6 | 0.8575 | 0.00661 | 0.0074 | 129.7277
6.5 | 0.9272 | 0.0072 | 0.0099 | 128.7778
7 | 0.9875 | 0.00877 | 0.0145 | 112.5998
7.5 | 1.0169 | 0.01295 | 0.0228 | 78.5251
8 | 1.0245 | 0.01988 | 0.0296 | 51.5342
8.5 | 0.9937 | 0.02509 | 0.0397 | 39.6054
9 | 0.9636 | 0.03453 | 0.0348 | 27.9062
9.5 | 0.9368 | 0.04683 | 0.0241 | 20.0043
10 | 0.9116 | 0.05932 | 0.0147 | 15.3675
10.5 | 0.8784 | 0.07305 | 0.0061 | 12.0246
11 | 0.8592 | 0.08469 | 0.0002 | 10.1452
11.5 | 0.8312 | 0.09739 | -0.0052 | 8.5348
12 | 0.8135 | 0.1077 | -0.008 | 7.5534
12.5 | 0.7969 | 0.11938 | -0.0126 | 6.6753
13 | 0.7886 | 0.13177 | -0.0192 | 5.9847

## 145. Re 20M Mach 0.00 (1)
BIGFOIL.COM POLAR EXPORT
eh1090
EH 1.0/9.0 |  |  |  | Cl Max: | 0.915 | at alpha= | 9.5 | deg
JavaFoil+Calcfoil stall+Eppler ext transition |  |  |  | L/D Max: | 106.794 | at alpha= | 7.5 | deg
Re: | 20000000 |  |  | Cd Min: | 0.00571 | at alpha= | 2 | deg
Mach: | 0 |  |  | Cl=0 at alpha= | -0.36441 | deg
|  |  |  | @ Cl=0.1, Cd= | 0.0057217
|  |  |  | @ Cl=0.4, Cd= | 0.0058217
|  |  |  | @ Cl=0.6, Cd= | 0.03064
alpha (deg) | Cl | Cd | Cm | Cl/Cd
-14.5 | -0.41 | 0.08985 | 0.005 | -4.564
-14 | -0.435 | 0.08457 | 0.005 | -5.138
-13.5 | -0.46 | 0.07848 | 0.005 | -5.866
-13 | -0.488 | 0.07057 | 0.005 | -6.918
-12.5 | -0.515 | 0.06402 | 0.005 | -8.051
-12 | -0.548 | 0.05276 | 0.006 | -10.395
-11.5 | -0.631 | 0.01902 | 0.007 | -33.166
-11 | -0.689 | 0.01127 | 0.007 | -61.169
-10.5 | -0.717 | 0.00852 | 0.007 | -84.136
-10 | -0.733 | 0.00928 | 0.007 | -79.055
-9.5 | -0.739 | 0.00957 | 0.006 | -77.255
-9 | -0.736 | 0.00909 | 0.006 | -81.043
-8.5 | -0.728 | 0.00872 | 0.006 | -83.501
-8 | -0.714 | 0.00837 | 0.006 | -85.309
-7.5 | -0.694 | 0.0081 | 0.005 | -85.708
-7 | -0.668 | 0.00792 | 0.005 | -84.361
-6.5 | -0.637 | 0.00761 | 0.005 | -83.787
-6 | -0.601 | 0.00743 | 0.004 | -80.911
-5.5 | -0.56 | 0.00719 | 0.004 | -77.828
-5 | -0.515 | 0.00701 | 0.004 | -73.45
-4.5 | -0.466 | 0.00683 | 0.004 | -68.244
-4 | -0.415 | 0.00668 | 0.003 | -62.052
-3.5 | -0.361 | 0.00653 | 0.003 | -55.239
-3 | -0.305 | 0.00634 | 0.003 | -48.182
-2.5 | -0.249 | 0.0062 | 0.002 | -40.118
-2 | -0.191 | 0.00607 | 0.002 | -31.426
-1.5 | -0.133 | 0.00596 | 0.002 | -22.265
-1 | -0.074 | 0.00592 | 0.001 | -12.507
-0.5 | -0.016 | 0.00583 | 0.001 | -2.663
0 | 0.043 | 0.00577 | 0.001 | 7.471
0.5 | 0.102 | 0.00572 | 0 | 17.774
1 | 0.16 | 0.00572 | 0 | 28.032
1.5 | 0.219 | 0.00572 | -0.001 | 38.243
2 | 0.277 | 0.00571 | -0.001 | 48.556
2.5 | 0.336 | 0.00574 | -0.001 | 58.465
3 | 0.394 | 0.0058 | -0.002 | 67.876
3.5 | 0.452 | 0.00601 | -0.002 | 75.175
4 | 0.509 | 0.00605 | -0.002 | 84.1
4.5 | 0.565 | 0.00622 | -0.003 | 90.746
5 | 0.619 | 0.00674 | -0.003 | 91.796
5.5 | 0.671 | 0.00699 | -0.003 | 95.963
6 | 0.721 | 0.0072 | -0.004 | 100.088
6.5 | 0.767 | 0.00741 | -0.004 | 103.488
7 | 0.81 | 0.00763 | -0.005 | 106.173
7.5 | 0.848 | 0.00794 | -0.005 | 106.794
8 | 0.877 | 0.00824 | -0.005 | 106.356
8.5 | 0.898 | 0.00858 | -0.006 | 104.594
9 | 0.91 | 0.009 | -0.006 | 101.142
9.5 | 0.915 | 0.00944 | -0.007 | 96.941
10 | 0.912 | 0.00994 | -0.007 | 91.723
10.5 | 0.901 | 0.01071 | -0.007 | 84.12
11 | 0.883 | 0.01139 | -0.008 | 77.554
11.5 | 0.855 | 0.01156 | -0.008 | 73.964
12 | 0.821 | 0.01244 | -0.008 | 66.043
12.5 | 0.778 | 0.01444 | -0.009 | 53.862
13 | 0.739 | 0.01576 | -0.009 | 46.855
13.5 | 0.693 | 0.01904 | -0.009 | 36.363
14 | 0.646 | 0.0239 | -0.009 | 27.014
14.5 | 0.599 | 0.03064 | -0.009 | 19.561

## 146. Re 20M Mach 0.00 (2)
BIGFOIL.COM POLAR EXPORT
eh1090
EH 1.0/9.0 |  |  |  | Cl Max: | 1.7418 | at alpha= | 19 | deg
XFOIL ncrit=9 |  |  |  | L/D Max: | 138.664 | at alpha= | 9.5 | deg
Re: | 20000000 |  |  | Cd Min: | 0.05228 | at alpha= | 20 | deg
Mach: | 0 |  |  | Cl=0 at alpha= | -0.40053 | deg
|  |  |  | @ Cl=0.1, Cd= | 0.0046621
|  |  |  | @ Cl=0.4, Cd= | 0.0046128
|  |  |  | @ Cl=0.6, Cd= | 0.0054277
alpha (deg) | Cl | Cd | Cm | Cl/Cd
-20 | -1.6591 | 0.04382 | -0.0402 | -37.8617
-19.5 | -1.6945 | 0.03512 | -0.0423 | -48.2489
-19 | -1.712 | 0.03004 | -0.0403 | -56.9907
-18.5 | -1.7273 | 0.02627 | -0.0354 | -65.7518
-18 | -1.722 | 0.02443 | -0.03 | -70.4871
-17.5 | -1.7208 | 0.02266 | -0.0227 | -75.94
-17 | -1.6959 | 0.02098 | -0.0192 | -80.8341
-16.5 | -1.6636 | 0.01956 | -0.0165 | -85.0511
-16 | -1.6272 | 0.01828 | -0.0143 | -89.0153
-15.5 | -1.589 | 0.01696 | -0.0123 | -93.691
-15 | -1.5471 | 0.01589 | -0.0107 | -97.3631
-14.5 | -1.5034 | 0.01487 | -0.0093 | -101.1029
-14 | -1.4584 | 0.01389 | -0.008 | -104.9964
-13.5 | -1.4117 | 0.01302 | -0.0069 | -108.4255
-13 | -1.3639 | 0.01221 | -0.0059 | -111.7035
-11.5 | -1.2149 | 0.01011 | -0.0035 | -120.1682
-11 | -1.1637 | 0.00952 | -0.0029 | -122.2374
-10.5 | -1.1071 | 0.00879 | -0.0035 | -125.9499
-10 | -1.0597 | 0.00841 | -0.0018 | -126.0048
-9.5 | -1.0075 | 0.00808 | -0.0012 | -124.6906
-9 | -0.9542 | 0.00779 | -0.0009 | -122.4904
-8.5 | -0.9005 | 0.0075 | -0.0006 | -120.0667
-8 | -0.8463 | 0.00724 | -0.0003 | -116.8923
-7.5 | -0.7919 | 0.00699 | -0.0001 | -113.2904
-7 | -0.7372 | 0.00674 | 0.0001 | -109.3769
-6.5 | -0.6822 | 0.00652 | 0.0002 | -104.6319
-6 | -0.627 | 0.00631 | 0.0003 | -99.3661
-5.5 | -0.5718 | 0.00605 | 0.0005 | -94.5124
-5 | -0.5162 | 0.00589 | 0.0005 | -87.6401
-4.5 | -0.4602 | 0.00576 | 0.0005 | -79.8958
-4 | -0.4043 | 0.00561 | 0.0005 | -72.0677
-3.5 | -0.3481 | 0.00548 | 0.0005 | -63.5219
-3 | -0.2921 | 0.00532 | 0.0005 | -54.906
-2.5 | -0.236 | 0.00517 | 0.0005 | -45.648
-2 | -0.1798 | 0.00506 | 0.0004 | -35.5336
-1.5 | -0.1236 | 0.00493 | 0.0004 | -25.071
-1 | -0.0673 | 0.00486 | 0.0003 | -13.8477
-0.5 | -0.0112 | 0.0048 | 0.0002 | -2.3333
0 | 0.0451 | 0.00474 | 0.0001 | 9.5148
0.5 | 0.1015 | 0.00466 | 0 | 21.7811
1.5 | 0.2141 | 0.00456 | -0.0003 | 46.9518
2 | 0.2702 | 0.00455 | -0.0005 | 59.3846
2.5 | 0.3258 | 0.00453 | -0.0005 | 71.9205
3 | 0.3814 | 0.00451 | -0.0006 | 84.5676
3.5 | 0.4357 | 0.00481 | -0.0005 | 90.5821
4 | 0.4909 | 0.00495 | -0.0005 | 99.1717
4.5 | 0.5457 | 0.00518 | -0.0005 | 105.3475
5 | 0.6005 | 0.00543 | -0.0004 | 110.5893
5.5 | 0.6556 | 0.00564 | -0.0004 | 116.2411
6 | 0.7107 | 0.00583 | -0.0004 | 121.9039
6.5 | 0.7657 | 0.00602 | -0.0004 | 127.1927
7 | 0.8202 | 0.00628 | -0.0003 | 130.6051
7.5 | 0.8741 | 0.00657 | -0.0001 | 133.0441
8 | 0.9268 | 0.00683 | 0.0004 | 135.6955
8.5 | 0.978 | 0.00713 | 0.0012 | 137.1669
9 | 1.0308 | 0.00746 | 0.0015 | 138.1769
9.5 | 1.0899 | 0.00786 | 0.0003 | 138.6641
10 | 1.1477 | 0.00832 | -0.0007 | 137.9447
11 | 1.2492 | 0.00945 | 0.0003 | 132.1905
11.5 | 1.299 | 0.01005 | 0.0009 | 129.2537
12 | 1.3487 | 0.01064 | 0.0015 | 126.7575
12.5 | 1.3972 | 0.0113 | 0.0022 | 123.646
13 | 1.4448 | 0.012 | 0.003 | 120.4
13.5 | 1.4908 | 0.0128 | 0.004 | 116.4688
14 | 1.5359 | 0.0136 | 0.005 | 112.9338
14.5 | 1.5795 | 0.01444 | 0.0062 | 109.3837
15 | 1.62 | 0.01543 | 0.0078 | 104.9903
15.5 | 1.6577 | 0.0165 | 0.0098 | 100.4667
16 | 1.6924 | 0.01759 | 0.012 | 96.2138
16.5 | 1.7171 | 0.01901 | 0.0157 | 90.3261
17 | 1.7186 | 0.02049 | 0.0231 | 83.8751
17.5 | 1.7291 | 0.02216 | 0.0275 | 78.028
18 | 1.7316 | 0.02491 | 0.0309 | 69.5143
18.5 | 1.7253 | 0.02926 | 0.0326 | 58.9645
19 | 1.7418 | 0.03234 | 0.0324 | 53.859
19.5 | 1.7294 | 0.04141 | 0.0263 | 41.7629
20 | 1.6945 | 0.05228 | 0.0212 | 32.412

## 147. Re 20M Mach 0.10 (1)
BIGFOIL.COM POLAR EXPORT
eh1090
EH 1.0/9.0 |  |  |  | Cl Max: | 0.908 | at alpha= | 9.5 | deg
JavaFoil+Calcfoil stall+Eppler ext transition |  |  |  | L/D Max: | 106.468 | at alpha= | 7.5 | deg
Re: | 20000000 |  |  | Cd Min: | 0.0057 | at alpha= | 1.5 | deg
Mach: | 0.1 |  |  | Cl=0 at alpha= | -0.36441 | deg
|  |  |  | @ Cl=0.1, Cd= | 0.005732
|  |  |  | @ Cl=0.4, Cd= | 0.0058338
|  |  |  | @ Cl=0.6, Cd= | 0.03704
alpha (deg) | Cl | Cd | Cm | Cl/Cd
-14 | -0.391 | 0.08616 | 0.005 | -4.535
-13.5 | -0.419 | 0.08086 | 0.005 | -5.176
-13 | -0.448 | 0.07397 | 0.005 | -6.058
-12.5 | -0.477 | 0.0684 | 0.005 | -6.978
-12 | -0.512 | 0.05755 | 0.005 | -8.896
-11.5 | -0.555 | 0.04227 | 0.006 | -13.12
-11 | -0.651 | 0.01282 | 0.007 | -50.783
-10.5 | -0.692 | 0.01046 | 0.007 | -66.218
-10 | -0.715 | 0.00942 | 0.007 | -75.944
-9.5 | -0.725 | 0.00966 | 0.006 | -75.019
-9 | -0.726 | 0.00922 | 0.006 | -78.708
-8.5 | -0.72 | 0.00874 | 0.006 | -82.396
-8 | -0.709 | 0.0085 | 0.006 | -83.397
-7.5 | -0.691 | 0.00817 | 0.005 | -84.638
-7 | -0.667 | 0.0079 | 0.005 | -84.483
-6.5 | -0.637 | 0.00761 | 0.005 | -83.716
-6 | -0.602 | 0.00739 | 0.004 | -81.381
-5.5 | -0.561 | 0.0072 | 0.004 | -78.012
-5 | -0.516 | 0.00702 | 0.004 | -73.62
-4.5 | -0.468 | 0.00683 | 0.004 | -68.527
-4 | -0.416 | 0.00672 | 0.003 | -62.009
-3.5 | -0.363 | 0.00654 | 0.003 | -55.425
-3 | -0.307 | 0.00635 | 0.003 | -48.329
-2.5 | -0.25 | 0.00618 | 0.002 | -40.4
-2 | -0.192 | 0.00608 | 0.002 | -31.533
-1.5 | -0.133 | 0.00597 | 0.002 | -22.339
-1 | -0.074 | 0.00594 | 0.001 | -12.547
-0.5 | -0.016 | 0.00584 | 0.001 | -2.672
0 | 0.043 | 0.00579 | 0.001 | 7.481
0.5 | 0.102 | 0.00573 | 0 | 17.844
1 | 0.161 | 0.00572 | 0 | 28.173
1.5 | 0.22 | 0.0057 | -0.001 | 38.575
2 | 0.279 | 0.00572 | -0.001 | 48.736
2.5 | 0.337 | 0.00577 | -0.001 | 58.468
3 | 0.396 | 0.00582 | -0.002 | 68.089
3.5 | 0.454 | 0.00602 | -0.002 | 75.519
4 | 0.512 | 0.00606 | -0.002 | 84.439
4.5 | 0.567 | 0.00623 | -0.003 | 91.04
5 | 0.622 | 0.00675 | -0.003 | 92.085
5.5 | 0.674 | 0.00704 | -0.003 | 95.766
6 | 0.723 | 0.00721 | -0.004 | 100.319
6.5 | 0.77 | 0.00743 | -0.004 | 103.564
7 | 0.812 | 0.0077 | -0.005 | 105.528
7.5 | 0.85 | 0.00798 | -0.005 | 106.468
8 | 0.877 | 0.00831 | -0.005 | 105.55
8.5 | 0.896 | 0.00868 | -0.006 | 103.284
9 | 0.906 | 0.0091 | -0.006 | 99.615
9.5 | 0.908 | 0.00954 | -0.007 | 95.15
10 | 0.901 | 0.01008 | -0.007 | 89.361
10.5 | 0.886 | 0.01087 | -0.007 | 81.442
11 | 0.86 | 0.01011 | -0.008 | 85.003
11.5 | 0.826 | 0.01208 | -0.008 | 68.377
12 | 0.788 | 0.0128 | -0.008 | 61.601
12.5 | 0.738 | 0.01527 | -0.009 | 48.376
13 | 0.694 | 0.0169 | -0.009 | 41.075
13.5 | 0.643 | 0.02101 | -0.009 | 30.6
14 | 0.592 | 0.02703 | -0.009 | 21.892
14.5 | 0.539 | 0.03704 | -0.009 | 14.563

## 148. Re 20M Mach 0.10 (2)
BIGFOIL.COM POLAR EXPORT
eh1090
EH 1.0/9.0 |  |  |  | Cl Max: | 1.6902 | at alpha= | 19 | deg
XFOIL ncrit=9 |  |  |  | L/D Max: | 138.176 | at alpha= | 9.5 | deg
Re: | 20000000 |  |  | Cd Min: | 0.08261 | at alpha= | 20 | deg
Mach: | 0.1 |  |  | Cl=0 at alpha= | -0.40124 | deg
|  |  |  | @ Cl=0.1, Cd= | 0.0046631
|  |  |  | @ Cl=0.4, Cd= | 0.0045755
|  |  |  | @ Cl=0.6, Cd= | 0.0054302
alpha (deg) | Cl | Cd | Cm | Cl/Cd
-18.5 | -1.5937 | 0.03893 | -0.0441 | -40.9376
-18 | -1.5804 | 0.03563 | -0.0439 | -44.3559
-17.5 | -1.6188 | 0.02928 | -0.0405 | -55.2869
-17 | -1.6404 | 0.02575 | -0.0331 | -63.7049
-16.5 | -1.6386 | 0.02379 | -0.0258 | -68.8777
-16 | -1.6139 | 0.02186 | -0.022 | -73.8289
-15.5 | -1.5879 | 0.01957 | -0.0184 | -81.1395
-15 | -1.5503 | 0.01805 | -0.0159 | -85.8892
-14.5 | -1.51 | 0.01662 | -0.0137 | -90.8544
-14 | -1.4676 | 0.01524 | -0.0117 | -96.2992
-13.5 | -1.4221 | 0.01409 | -0.0101 | -100.9297
-13 | -1.3749 | 0.01304 | -0.0087 | -105.4371
-12.5 | -1.3263 | 0.01211 | -0.0074 | -109.5211
-12 | -1.2766 | 0.01125 | -0.0063 | -113.4756
-11.5 | -1.2256 | 0.01051 | -0.0053 | -116.6127
-11 | -1.1739 | 0.00984 | -0.0044 | -119.2988
-10 | -1.0684 | 0.00864 | -0.003 | -123.6574
-9.5 | -1.016 | 0.00822 | -0.0022 | -123.601
-9 | -0.9621 | 0.0079 | -0.0017 | -121.7848
-8.5 | -0.9077 | 0.00758 | -0.0013 | -119.7493
-8 | -0.8528 | 0.00731 | -0.0009 | -116.6621
-7.5 | -0.7978 | 0.00704 | -0.0006 | -113.3239
-7 | -0.7425 | 0.00679 | -0.0003 | -109.352
-6.5 | -0.687 | 0.00656 | -0.0001 | -104.7256
-6 | -0.6312 | 0.00634 | 0 | -99.5584
-5.5 | -0.5755 | 0.00608 | 0.0002 | -94.6546
-5 | -0.5195 | 0.0059 | 0.0003 | -88.0508
-4.5 | -0.4631 | 0.00577 | 0.0004 | -80.26
-4 | -0.4067 | 0.00562 | 0.0004 | -72.3665
-3.5 | -0.3502 | 0.00549 | 0.0004 | -63.7887
-3 | -0.2938 | 0.00533 | 0.0004 | -55.122
-2 | -0.1807 | 0.00506 | 0.0004 | -35.7115
-1.5 | -0.1243 | 0.00493 | 0.0004 | -25.213
-1 | -0.0676 | 0.00486 | 0.0003 | -13.9095
-0.5 | -0.0112 | 0.0048 | 0.0002 | -2.3333
0 | 0.0455 | 0.00474 | 0.0001 | 9.5992
0.5 | 0.1022 | 0.00466 | 0 | 21.9313
1.5 | 0.2154 | 0.00455 | -0.0003 | 47.3407
2 | 0.2718 | 0.00455 | -0.0004 | 59.7363
2.5 | 0.3277 | 0.00452 | -0.0005 | 72.5
3 | 0.3836 | 0.00451 | -0.0006 | 85.0554
4 | 0.4938 | 0.00495 | -0.0005 | 99.7576
4.5 | 0.549 | 0.00519 | -0.0004 | 105.7803
5 | 0.6042 | 0.00545 | -0.0003 | 110.8624
5.5 | 0.6598 | 0.00565 | -0.0003 | 116.7788
6 | 0.7153 | 0.00585 | -0.0002 | 122.2735
6.5 | 0.7708 | 0.00604 | -0.0002 | 127.6159
7 | 0.8256 | 0.00634 | 0 | 130.2208
7.5 | 0.8801 | 0.00661 | 0.0003 | 133.1467
8 | 0.9333 | 0.00687 | 0.0008 | 135.8515
8.5 | 0.985 | 0.00719 | 0.0017 | 136.9958
9 | 1.0385 | 0.00752 | 0.002 | 138.0984
9.5 | 1.0985 | 0.00795 | 0.0009 | 138.1761
10 | 1.1567 | 0.00847 | 0 | 136.5643
11.5 | 1.309 | 0.01032 | 0.0022 | 126.8411
12 | 1.3589 | 0.01096 | 0.003 | 123.9872
12.5 | 1.4075 | 0.01172 | 0.004 | 120.0939
13 | 1.4548 | 0.01253 | 0.0051 | 116.1053
13.5 | 1.4999 | 0.01349 | 0.0065 | 111.1861
14 | 1.5442 | 0.01442 | 0.0079 | 107.0874
14.5 | 1.5866 | 0.01539 | 0.0096 | 103.0929
15 | 1.6236 | 0.01665 | 0.0119 | 97.5135
15.5 | 1.6556 | 0.01804 | 0.0149 | 91.7738
16 | 1.6818 | 0.01938 | 0.0187 | 86.7802
16.5 | 1.6665 | 0.02172 | 0.0279 | 76.7265
17 | 1.6589 | 0.02492 | 0.0328 | 66.569
17.5 | 1.6735 | 0.0275 | 0.0343 | 60.8545
18 | 1.6697 | 0.03272 | 0.034 | 51.03
18.5 | 1.657 | 0.04256 | 0.0266 | 38.9333
19 | 1.6902 | 0.04442 | 0.0263 | 38.0504
19.5 | 1.5963 | 0.06347 | 0.017 | 25.1505
20 | 1.4958 | 0.08261 | 0.0102 | 18.1068

## 149. Re 20M Mach 0.25 (1)
BIGFOIL.COM POLAR EXPORT
eh1090
EH 1.0/9.0 |  |  |  | Cl Max: | 0.878 | at alpha= | 8.5 | deg
JavaFoil+Calcfoil stall+Eppler ext transition |  |  |  | L/D Max: | 103.973 | at alpha= | 7 | deg
Re: | 20000000 |  |  | Cd Min: | 0.00574 | at alpha= | 2 | deg
Mach: | 0.25 |  |  | Cl=0 at alpha= | -0.36885 | deg
|  |  |  | @ Cl=0.1, Cd= | 0.0057658
|  |  |  | @ Cl=0.4, Cd= | 0.04607
|  |  |  | @ Cl=0.6, Cd= | 0.04607
alpha (deg) | Cl | Cd | Cm | Cl/Cd
-13 | -0.073 | 0.07653 | 0.005 | -0.949
-12.5 | -0.069 | 0.0779 | 0.005 | -0.889
-12 | -0.204 | 0.07235 | 0.005 | -2.818
-11.5 | -0.278 | 0.06804 | 0.005 | -4.092
-11 | -0.347 | 0.05928 | 0.005 | -5.854
-10.5 | -0.415 | 0.04781 | 0.005 | -8.67
-10 | -0.522 | 0.01654 | 0.006 | -31.536
-9.5 | -0.6 | 0.00875 | 0.007 | -68.555
-9 | -0.632 | 0.00968 | 0.006 | -65.276
-8.5 | -0.653 | 0.00927 | 0.006 | -70.393
-8 | -0.663 | 0.00879 | 0.006 | -75.403
-7.5 | -0.663 | 0.00847 | 0.005 | -78.25
-7 | -0.652 | 0.00812 | 0.005 | -80.315
-6.5 | -0.632 | 0.00783 | 0.005 | -80.768
-6 | -0.604 | 0.0076 | 0.005 | -79.463
-5.5 | -0.567 | 0.00738 | 0.004 | -76.928
-5 | -0.525 | 0.00716 | 0.004 | -73.399
-4.5 | -0.478 | 0.00697 | 0.004 | -68.573
-4 | -0.426 | 0.00679 | 0.003 | -62.791
-3.5 | -0.372 | 0.0066 | 0.003 | -56.336
-3 | -0.315 | 0.00643 | 0.003 | -48.97
-2.5 | -0.257 | 0.00625 | 0.002 | -41.028
-2 | -0.197 | 0.00614 | 0.002 | -32.107
-1.5 | -0.137 | 0.00601 | 0.002 | -22.772
-1 | -0.077 | 0.00598 | 0.001 | -12.793
-0.5 | -0.016 | 0.00586 | 0.001 | -2.735
0 | 0.045 | 0.00583 | 0.001 | 7.637
0.5 | 0.105 | 0.00576 | 0 | 18.252
1 | 0.166 | 0.00577 | 0 | 28.709
1.5 | 0.226 | 0.00576 | -0.001 | 39.265
2 | 0.286 | 0.00574 | -0.001 | 49.888
2.5 | 0.347 | 0.00581 | -0.001 | 59.66
3 | 0.407 | 0.00585 | -0.002 | 69.491
3.5 | 0.467 | 0.00606 | -0.002 | 77.023
4 | 0.525 | 0.00613 | -0.002 | 85.647
4.5 | 0.582 | 0.00636 | -0.003 | 91.65
5 | 0.638 | 0.00686 | -0.003 | 92.925
5.5 | 0.69 | 0.00715 | -0.004 | 96.461
6 | 0.739 | 0.00736 | -0.004 | 100.403
6.5 | 0.784 | 0.00762 | -0.004 | 102.841
7 | 0.823 | 0.00792 | -0.005 | 103.973
7.5 | 0.856 | 0.00828 | -0.005 | 103.416
8 | 0.873 | 0.00865 | -0.006 | 100.902
8.5 | 0.878 | 0.0091 | -0.006 | 96.404
9 | 0.868 | 0.00966 | -0.006 | 89.819
9.5 | 0.843 | 0.01025 | -0.007 | 82.295
10 | 0.804 | 0.01103 | -0.007 | 72.884
10.5 | 0.745 | 0.01174 | -0.007 | 63.418
11 | 0.674 | 0.01249 | -0.008 | 53.989
11.5 | 0.586 | 0.01501 | -0.008 | 39.057
12 | 0.493 | 0.01849 | -0.008 | 26.652
12.5 | 0.393 | 0.02503 | -0.008 | 15.686
13 | 0.284 | 0.03962 | -0.008 | 7.17
13.5 | 0.157 | 0.04607 | -0.008 | 3.402

## 150. Re 20M Mach 0.25 (2)
BIGFOIL.COM POLAR EXPORT
eh1090
EH 1.0/9.0 |  |  |  | Cl Max: | 1.3796 | at alpha= | 12.5 | deg
XFOIL ncrit=9 |  |  |  | L/D Max: | 136.352 | at alpha= | 8.5 | deg
Re: | 20000000 |  |  | Cd Min: | 0.15685 | at alpha= | -15.5 | deg
Mach: | 0.25 |  |  | Cl=0 at alpha= | -0.40497 | deg
|  |  |  | @ Cl=0.1, Cd= | 0.0046589
|  |  |  | @ Cl=0.4, Cd= | 0.0045308
|  |  |  | @ Cl=0.6, Cd= | 0.0054232
alpha (deg) | Cl | Cd | Cm | Cl/Cd
-15.5 | -0.7842 | 0.15685 | 0.0353 | -4.9997
-15 | -0.809 | 0.13923 | 0.0254 | -5.8105
-13.5 | -0.9488 | 0.08561 | -0.0056 | -11.0828
-13 | -1.0039 | 0.06263 | -0.0216 | -16.0291
-12.5 | -1.0235 | 0.04724 | -0.0372 | -21.666
-12 | -1.1006 | 0.03702 | -0.0359 | -29.7299
-11.5 | -1.1314 | 0.03108 | -0.0282 | -36.4028
-11 | -1.1503 | 0.02267 | -0.0219 | -50.7411
-10.5 | -1.1394 | 0.01627 | -0.0165 | -70.0307
-10 | -1.1033 | 0.01246 | -0.0127 | -88.5474
-9.5 | -1.0571 | 0.01035 | -0.0096 | -102.1353
-9 | -1.0051 | 0.00889 | -0.0072 | -113.0596
-8.5 | -0.9482 | 0.00818 | -0.0057 | -115.9169
-8 | -0.8897 | 0.00777 | -0.0046 | -114.5045
-7.5 | -0.8311 | 0.00742 | -0.0037 | -112.0081
-7 | -0.7725 | 0.00708 | -0.0029 | -109.1102
-6.5 | -0.7137 | 0.0068 | -0.0023 | -104.9559
-6 | -0.655 | 0.00652 | -0.0017 | -100.4601
-5.5 | -0.5964 | 0.00626 | -0.0012 | -95.2716
-5 | -0.538 | 0.00599 | -0.0007 | -89.8164
-4.5 | -0.4792 | 0.00583 | -0.0004 | -82.1955
-3.5 | -0.3617 | 0.00553 | 0 | -65.4069
-3 | -0.3031 | 0.00536 | 0.0001 | -56.5485
-2.5 | -0.2446 | 0.00522 | 0.0002 | -46.8582
-2 | -0.1861 | 0.00508 | 0.0002 | -36.6339
-1.5 | -0.1278 | 0.00494 | 0.0002 | -25.8704
-1 | -0.0693 | 0.00486 | 0.0002 | -14.2593
-0.5 | -0.0111 | 0.00481 | 0.0002 | -2.3077
0 | 0.0473 | 0.00474 | 0.0001 | 9.9789
0.5 | 0.1058 | 0.00465 | 0 | 22.7527
1.5 | 0.2225 | 0.00455 | -0.0003 | 48.9011
2 | 0.2808 | 0.00454 | -0.0004 | 61.8502
2.5 | 0.3384 | 0.00451 | -0.0004 | 75.0333
3 | 0.3962 | 0.00451 | -0.0004 | 87.8492
3.5 | 0.4528 | 0.00482 | -0.0002 | 93.9419
4 | 0.5101 | 0.005 | -0.0001 | 102.02
5 | 0.6248 | 0.00554 | 0.0004 | 112.7798
5.5 | 0.6828 | 0.00573 | 0.0006 | 119.1623
6 | 0.7408 | 0.00596 | 0.0008 | 124.2953
6.5 | 0.7988 | 0.00619 | 0.0012 | 129.0468
7 | 0.8563 | 0.00651 | 0.0017 | 131.5361
7.5 | 0.9136 | 0.00683 | 0.0023 | 133.7628
8 | 0.9694 | 0.00713 | 0.0033 | 135.9607
8.5 | 1.024 | 0.00751 | 0.0046 | 136.3515
9.5 | 1.1451 | 0.00885 | 0.0048 | 129.3898
10 | 1.2034 | 0.00963 | 0.0053 | 124.9637
10.5 | 1.2529 | 0.01081 | 0.0076 | 115.9019
11 | 1.3022 | 0.01204 | 0.0099 | 108.1561
11.5 | 1.3353 | 0.01477 | 0.0141 | 90.4062
12 | 1.3701 | 0.01699 | 0.0179 | 80.6416
12.5 | 1.3796 | 0.02066 | 0.0241 | 66.7764
13 | 1.3544 | 0.02416 | 0.0345 | 56.0596
13.5 | 1.2981 | 0.03468 | 0.0329 | 37.4308
14 | 1.3029 | 0.04184 | 0.0279 | 31.1401
14.5 | 1.298 | 0.05048 | 0.0225 | 25.7132
15 | 1.236 | 0.06759 | 0.0117 | 18.2867
15.5 | 1.1766 | 0.08456 | 0.0026 | 13.9144
16 | 1.1621 | 0.09411 | -0.0009 | 12.3483
16.5 | 1.0622 | 0.11766 | -0.0112 | 9.0277
17 | 1.0244 | 0.1353 | -0.0215 | 7.5713
17.5 | 1.0318 | 0.14363 | -0.0262 | 7.1837

## 151. Re 20M Mach 0.50 (1)
BIGFOIL.COM POLAR EXPORT
eh1090
EH 1.0/9.0 |  |  |  | Cl Max: | 1.096 | at alpha= | 20 | deg
JavaFoil+Calcfoil stall+Eppler ext transition |  |  |  | L/D Max: | 95.005 | at alpha= | 4.5 | deg
Re: | 20000000 |  |  | Cd Min: | 0.0059 | at alpha= | 0.5 | deg
Mach: | 0.5 |  |  | Cl=0 at alpha= | -0.36765 | deg
|  |  |  | @ Cl=0.1, Cd= | 0.0059102
|  |  |  | @ Cl=0.4, Cd= | 0.0060402
|  |  |  | @ Cl=0.6, Cd= | 0.0065523
alpha (deg) | Cl | Cd | Cm | Cl/Cd
-20 | -1.042 | 0.19113 | 0.008 | -5.453
-19.5 | -1.016 | 0.17834 | 0.007 | -5.697
-19 | -0.991 | 0.16701 | 0.007 | -5.933
-18.5 | -0.966 | 0.15633 | 0.007 | -6.178
-18 | -0.939 | 0.15796 | 0.007 | -5.946
-17.5 | -0.913 | 0.14752 | 0.007 | -6.191
-17 | -0.886 | 0.14574 | 0.007 | -6.082
-16.5 | -0.861 | 0.13366 | 0.006 | -6.443
-16 | -0.836 | 0.12318 | 0.006 | -6.785
-15.5 | -0.809 | 0.11877 | 0.006 | -6.81
-15 | -0.783 | 0.10924 | 0.006 | -7.166
-14.5 | -0.757 | 0.10257 | 0.006 | -7.379
-14 | -0.73 | 0.09823 | 0.006 | -7.43
-13.5 | -0.707 | 0.0865 | 0.006 | -8.175
-13 | -0.687 | 0.07614 | 0.006 | -9.017
-12.5 | -0.672 | 0.06253 | 0.007 | -10.74
-12 | -0.701 | 0.02775 | 0.008 | -25.254
-11.5 | -0.598 | 0.07625 | 0.005 | -7.836
-11 | -0.578 | 0.06356 | 0.005 | -9.101
-10.5 | -0.613 | 0.02424 | 0.007 | -25.298
-10 | -0.631 | 0.01176 | 0.008 | -53.689
-9.5 | -0.493 | 0.05929 | 0.004 | -8.31
-9 | -0.546 | 0.01485 | 0.007 | -36.763
-8.5 | -0.54 | 0.00845 | 0.007 | -63.939
-8 | -0.417 | 0.04601 | 0.004 | -9.061
-7.5 | -0.405 | 0.03266 | 0.005 | -12.406
-7 | -0.442 | 0.00947 | 0.006 | -46.701
-6.5 | -0.409 | 0.0093 | 0.005 | -44.004
-6 | -0.376 | 0.0088 | 0.005 | -42.74
-5.5 | -0.343 | 0.00824 | 0.005 | -41.629
-5 | -0.504 | 0.00785 | 0.004 | -64.186
-4.5 | -0.5 | 0.00756 | 0.004 | -66.155
-4 | -0.462 | 0.00725 | 0.004 | -63.693
-3.5 | -0.409 | 0.00701 | 0.003 | -58.395
-3 | -0.35 | 0.00679 | 0.003 | -51.504
-2.5 | -0.286 | 0.00653 | 0.003 | -43.75
-2 | -0.22 | 0.00637 | 0.002 | -34.551
-1.5 | -0.153 | 0.00615 | 0.002 | -24.87
-1 | -0.086 | 0.00615 | 0.001 | -13.913
-0.5 | -0.018 | 0.00602 | 0.001 | -2.977
0 | 0.05 | 0.00594 | 0.001 | 8.377
0.5 | 0.117 | 0.0059 | 0 | 19.916
1 | 0.185 | 0.00591 | 0 | 31.319
1.5 | 0.253 | 0.00591 | -0.001 | 42.764
2 | 0.32 | 0.00594 | -0.001 | 53.853
2.5 | 0.387 | 0.00598 | -0.001 | 64.739
3 | 0.454 | 0.00629 | -0.002 | 72.252
3.5 | 0.521 | 0.00636 | -0.002 | 81.953
4 | 0.585 | 0.00647 | -0.003 | 90.453
4.5 | 0.647 | 0.00681 | -0.003 | 95.005
5 | 0.703 | 0.00758 | -0.004 | 92.732
5.5 | 0.75 | 0.00796 | -0.004 | 94.298
6 | 0.782 | 0.00834 | -0.004 | 93.791
6.5 | 0.781 | 0.00879 | -0.005 | 88.874
7 | 0.604 | 0.00935 | -0.005 | 64.619
7.5 | 0.526 | 0.01029 | -0.006 | 51.141
8 | 0.558 | 0.00974 | -0.006 | 57.281
8.5 | 0.591 | 0.00968 | -0.007 | 61.026
9 | 0.619 | 0.0122 | -0.007 | 50.73
9.5 | 0.628 | 0.01687 | -0.007 | 37.218
10 | 0.676 | 0.01387 | -0.008 | 48.745
10.5 | 0.686 | 0.01928 | -0.008 | 35.563
11 | 0.65 | 0.04899 | -0.007 | 13.268
11.5 | 0.745 | 0.02108 | -0.009 | 35.321
12 | 0.74 | 0.03559 | -0.008 | 20.792
12.5 | 0.725 | 0.06289 | -0.008 | 11.528
13 | 0.802 | 0.03665 | -0.009 | 21.88
13.5 | 0.801 | 0.05477 | -0.009 | 14.627
14 | 0.808 | 0.07248 | -0.009 | 11.145
14.5 | 0.804 | 0.1033 | -0.007 | 7.78
15 | 0.827 | 0.118 | -0.007 | 7.012
15.5 | 0.856 | 0.12138 | -0.008 | 7.051
16 | 0.884 | 0.12784 | -0.008 | 6.914
16.5 | 0.908 | 0.13854 | -0.008 | 6.552
17 | 0.935 | 0.14485 | -0.009 | 6.454
17.5 | 0.962 | 0.15285 | -0.009 | 6.296
18 | 0.986 | 0.16703 | -0.009 | 5.904
18.5 | 1.014 | 0.17549 | -0.01 | 5.776
19 | 1.041 | 0.17982 | -0.01 | 5.789
19.5 | 1.069 | 0.18045 | -0.01 | 5.923
20 | 1.096 | 0.19075 | -0.011 | 5.748

## 152. Re 20M Mach 0.50 (2)
BIGFOIL.COM POLAR EXPORT
eh1090
EH 1.0/9.0 |  |  |  | Cl Max: | 1.027 | at alpha= | 8 | deg
XFOIL ncrit=9 |  |  |  | L/D Max: | 131.748 | at alpha= | 6 | deg
Re: | 20000000 |  |  | Cd Min: | 0.13103 | at alpha= | 13 | deg
Mach: | 0.5 |  |  | Cl=0 at alpha= | -99 | deg
|  |  |  | @ Cl=0.1, Cd= | 0.0047101
|  |  |  | @ Cl=0.4, Cd= | 0.0045099
|  |  |  | @ Cl=0.6, Cd= | 0.0052954
alpha (deg) | Cl | Cd | Cm | Cl/Cd
0 | 0.056 | 0.00479 | 0 | 11.691
0.5 | 0.1221 | 0.00467 | 0 | 26.1456
1 | 0.1884 | 0.00464 | 0 | 40.6034
1.5 | 0.2545 | 0.00457 | 0.0001 | 55.6893
2 | 0.3213 | 0.00458 | 0.0001 | 70.1528
2.5 | 0.3868 | 0.0045 | 0.0004 | 85.9556
3 | 0.4533 | 0.00455 | 0.0007 | 99.6264
3.5 | 0.5183 | 0.00489 | 0.0013 | 105.9918
4 | 0.5846 | 0.0052 | 0.0021 | 112.4231
4.5 | 0.6508 | 0.00561 | 0.0031 | 116.0071
5 | 0.7192 | 0.00589 | 0.0042 | 122.1053
5.5 | 0.7887 | 0.00617 | 0.0055 | 127.8282
6 | 0.859 | 0.00652 | 0.0072 | 131.7485
6.5 | 0.9289 | 0.00712 | 0.0096 | 130.4635
7 | 0.9905 | 0.00865 | 0.014 | 114.5087
7.5 | 1.0158 | 0.01257 | 0.0233 | 80.8115
8 | 1.027 | 0.01971 | 0.0294 | 52.1055
8.5 | 0.9967 | 0.02494 | 0.0396 | 39.9639
9 | 0.9668 | 0.03436 | 0.0347 | 28.1374
9.5 | 0.9398 | 0.04665 | 0.024 | 20.1458
10 | 0.9147 | 0.05915 | 0.0146 | 15.4641
10.5 | 0.8818 | 0.07286 | 0.0059 | 12.1027
11 | 0.8626 | 0.08454 | -0.0001 | 10.2035
11.5 | 0.8353 | 0.09725 | -0.0056 | 8.5892
12 | 0.8182 | 0.10773 | -0.0088 | 7.5949
12.5 | 0.8001 | 0.11883 | -0.0124 | 6.7331
13 | 0.7915 | 0.13103 | -0.0186 | 6.0406