## index
index | Re | Mach | Datasource
1 | 50000 | 0 | XFOIL ncrit=9
2 | 50000 | 0 | JavaFoil+Calcfoil stall+Eppler ext transition
3 | 50000 | 0 | NF
4 | 50000 | 0.1 | XFOIL ncrit=9
5 | 50000 | 0.1 | JavaFoil+Calcfoil stall+Eppler ext transition
6 | 50000 | 0.25 | XFOIL ncrit=9
7 | 50000 | 0.25 | JavaFoil+Calcfoil stall+Eppler ext transition
8 | 50000 | 0.5 | XFOIL ncrit=9
9 | 50000 | 0.5 | JavaFoil+Calcfoil stall+Eppler ext transition
10 | 100000 | 0 | XFOIL ncrit=9
11 | 100000 | 0 | JavaFoil+Calcfoil stall+Eppler ext transition
12 | 100000 | 0 | NF
13 | 100000 | 0.1 | XFOIL ncrit=9
14 | 100000 | 0.1 | JavaFoil+Calcfoil stall+Eppler ext transition
15 | 100000 | 0.25 | XFOIL ncrit=9
16 | 100000 | 0.25 | JavaFoil+Calcfoil stall+Eppler ext transition
17 | 100000 | 0.5 | XFOIL ncrit=9
18 | 100000 | 0.5 | JavaFoil+Calcfoil stall+Eppler ext transition
19 | 250000 | 0 | XFOIL ncrit=9
20 | 250000 | 0 | JavaFoil+Calcfoil stall+Eppler ext transition
21 | 250000 | 0 | NF
22 | 250000 | 0.1 | XFOIL ncrit=9
23 | 250000 | 0.1 | JavaFoil+Calcfoil stall+Eppler ext transition
24 | 250000 | 0.25 | XFOIL ncrit=9
25 | 250000 | 0.25 | JavaFoil+Calcfoil stall+Eppler ext transition
26 | 250000 | 0.5 | XFOIL ncrit=9
27 | 250000 | 0.5 | JavaFoil+Calcfoil stall+Eppler ext transition
28 | 500000 | 0 | XFOIL ncrit=9
29 | 500000 | 0 | JavaFoil+Calcfoil stall+Eppler ext transition
30 | 500000 | 0 | NF
31 | 500000 | 0.1 | XFOIL ncrit=9
32 | 500000 | 0.1 | JavaFoil+Calcfoil stall+Eppler ext transition
33 | 500000 | 0.25 | XFOIL ncrit=9
34 | 500000 | 0.25 | JavaFoil+Calcfoil stall+Eppler ext transition
35 | 500000 | 0.5 | XFOIL ncrit=9
36 | 500000 | 0.5 | JavaFoil+Calcfoil stall+Eppler ext transition
37 | 750000 | 0 | XFOIL ncrit=9
38 | 750000 | 0 | JavaFoil+Calcfoil stall+Eppler ext transition
39 | 750000 | 0 | NF
40 | 750000 | 0.1 | XFOIL ncrit=9
41 | 750000 | 0.1 | JavaFoil+Calcfoil stall+Eppler ext transition
42 | 750000 | 0.25 | XFOIL ncrit=9
43 | 750000 | 0.25 | JavaFoil+Calcfoil stall+Eppler ext transition
44 | 750000 | 0.5 | XFOIL ncrit=9
45 | 750000 | 0.5 | JavaFoil+Calcfoil stall+Eppler ext transition
46 | 1000000 | 0 | XFOIL ncrit=9
47 | 1000000 | 0 | JavaFoil+Calcfoil stall+Eppler ext transition
48 | 1000000 | 0 | NF
49 | 1000000 | 0.1 | XFOIL ncrit=9
50 | 1000000 | 0.1 | JavaFoil+Calcfoil stall+Eppler ext transition
51 | 1000000 | 0.25 | XFOIL ncrit=9
52 | 1000000 | 0.25 | JavaFoil+Calcfoil stall+Eppler ext transition
53 | 1000000 | 0.5 | XFOIL ncrit=9
54 | 1000000 | 0.5 | JavaFoil+Calcfoil stall+Eppler ext transition
55 | 2000000 | 0 | XFOIL ncrit=9
56 | 2000000 | 0 | JavaFoil+Calcfoil stall+Eppler ext transition
57 | 2000000 | 0 | NF
58 | 2000000 | 0.1 | XFOIL ncrit=9
59 | 2000000 | 0.1 | JavaFoil+Calcfoil stall+Eppler ext transition
60 | 2000000 | 0.25 | XFOIL ncrit=9
61 | 2000000 | 0.25 | JavaFoil+Calcfoil stall+Eppler ext transition
62 | 2000000 | 0.5 | XFOIL ncrit=9
63 | 2000000 | 0.5 | JavaFoil+Calcfoil stall+Eppler ext transition
64 | 3000000 | 0 | XFOIL ncrit=9
65 | 3000000 | 0 | JavaFoil+Calcfoil stall+Eppler ext transition
66 | 3000000 | 0 | NF
67 | 3000000 | 0.1 | XFOIL ncrit=9
68 | 3000000 | 0.1 | JavaFoil+Calcfoil stall+Eppler ext transition
69 | 3000000 | 0.25 | XFOIL ncrit=9
70 | 3000000 | 0.25 | JavaFoil+Calcfoil stall+Eppler ext transition
71 | 3000000 | 0.5 | XFOIL ncrit=9
72 | 3000000 | 0.5 | JavaFoil+Calcfoil stall+Eppler ext transition
73 | 4000000 | 0 | XFOIL ncrit=9
74 | 4000000 | 0 | JavaFoil+Calcfoil stall+Eppler ext transition
75 | 4000000 | 0 | NF
76 | 4000000 | 0.1 | XFOIL ncrit=9
77 | 4000000 | 0.1 | JavaFoil+Calcfoil stall+Eppler ext transition
78 | 4000000 | 0.25 | XFOIL ncrit=9
79 | 4000000 | 0.25 | JavaFoil+Calcfoil stall+Eppler ext transition
80 | 4000000 | 0.5 | XFOIL ncrit=9
81 | 4000000 | 0.5 | JavaFoil+Calcfoil stall+Eppler ext transition
82 | 5000000 | 0 | XFOIL ncrit=9
83 | 5000000 | 0 | JavaFoil+Calcfoil stall+Eppler ext transition
84 | 5000000 | 0 | NF
85 | 5000000 | 0.1 | XFOIL ncrit=9
86 | 5000000 | 0.1 | JavaFoil+Calcfoil stall+Eppler ext transition
87 | 5000000 | 0.25 | XFOIL ncrit=9
88 | 5000000 | 0.25 | JavaFoil+Calcfoil stall+Eppler ext transition
89 | 5000000 | 0.5 | XFOIL ncrit=9
90 | 5000000 | 0.5 | JavaFoil+Calcfoil stall+Eppler ext transition
91 | 6000000 | 0 | XFOIL ncrit=9
92 | 6000000 | 0 | JavaFoil+Calcfoil stall+Eppler ext transition
93 | 6000000 | 0 | NF
94 | 6000000 | 0.1 | XFOIL ncrit=9
95 | 6000000 | 0.1 | JavaFoil+Calcfoil stall+Eppler ext transition
96 | 6000000 | 0.25 | XFOIL ncrit=9
97 | 6000000 | 0.25 | JavaFoil+Calcfoil stall+Eppler ext transition
98 | 6000000 | 0.5 | XFOIL ncrit=9
99 | 6000000 | 0.5 | JavaFoil+Calcfoil stall+Eppler ext transition
100 | 7000000 | 0 | XFOIL ncrit=9
101 | 7000000 | 0 | JavaFoil+Calcfoil stall+Eppler ext transition
102 | 7000000 | 0 | NF
103 | 7000000 | 0.1 | XFOIL ncrit=9
104 | 7000000 | 0.1 | JavaFoil+Calcfoil stall+Eppler ext transition
105 | 7000000 | 0.25 | XFOIL ncrit=9
106 | 7000000 | 0.25 | JavaFoil+Calcfoil stall+Eppler ext transition
107 | 7000000 | 0.5 | XFOIL ncrit=9
108 | 7000000 | 0.5 | JavaFoil+Calcfoil stall+Eppler ext transition
109 | 8000000 | 0 | XFOIL ncrit=9
110 | 8000000 | 0 | JavaFoil+Calcfoil stall+Eppler ext transition
111 | 8000000 | 0 | NF
112 | 8000000 | 0.1 | XFOIL ncrit=9
113 | 8000000 | 0.1 | JavaFoil+Calcfoil stall+Eppler ext transition
114 | 8000000 | 0.25 | XFOIL ncrit=9
115 | 8000000 | 0.25 | JavaFoil+Calcfoil stall+Eppler ext transition
116 | 8000000 | 0.5 | XFOIL ncrit=9
117 | 8000000 | 0.5 | JavaFoil+Calcfoil stall+Eppler ext transition
118 | 10000000 | 0 | XFOIL ncrit=9
119 | 10000000 | 0 | JavaFoil+Calcfoil stall+Eppler ext transition
120 | 10000000 | 0 | NF
121 | 10000000 | 0.1 | XFOIL ncrit=9
122 | 10000000 | 0.1 | JavaFoil+Calcfoil stall+Eppler ext transition
123 | 10000000 | 0.25 | XFOIL ncrit=9
124 | 10000000 | 0.25 | JavaFoil+Calcfoil stall+Eppler ext transition
125 | 10000000 | 0.5 | XFOIL ncrit=9
126 | 10000000 | 0.5 | JavaFoil+Calcfoil stall+Eppler ext transition
127 | 12000000 | 0 | XFOIL ncrit=9
128 | 12000000 | 0 | JavaFoil+Calcfoil stall+Eppler ext transition
129 | 12000000 | 0 | NF
130 | 12000000 | 0.1 | XFOIL ncrit=9
131 | 12000000 | 0.1 | JavaFoil+Calcfoil stall+Eppler ext transition
132 | 12000000 | 0.25 | XFOIL ncrit=9
133 | 12000000 | 0.25 | JavaFoil+Calcfoil stall+Eppler ext transition
134 | 12000000 | 0.5 | XFOIL ncrit=9
135 | 12000000 | 0.5 | JavaFoil+Calcfoil stall+Eppler ext transition
136 | 14000000 | 0 | XFOIL ncrit=9
137 | 14000000 | 0 | JavaFoil+Calcfoil stall+Eppler ext transition
138 | 14000000 | 0 | NF
139 | 14000000 | 0.1 | XFOIL ncrit=9
140 | 14000000 | 0.1 | JavaFoil+Calcfoil stall+Eppler ext transition
141 | 14000000 | 0.25 | XFOIL ncrit=9
142 | 14000000 | 0.25 | JavaFoil+Calcfoil stall+Eppler ext transition
143 | 14000000 | 0.5 | XFOIL ncrit=9
144 | 14000000 | 0.5 | JavaFoil+Calcfoil stall+Eppler ext transition
145 | 16000000 | 0 | XFOIL ncrit=9
146 | 16000000 | 0 | JavaFoil+Calcfoil stall+Eppler ext transition
147 | 16000000 | 0 | NF
148 | 16000000 | 0.1 | XFOIL ncrit=9
149 | 16000000 | 0.1 | JavaFoil+Calcfoil stall+Eppler ext transition
150 | 16000000 | 0.25 | XFOIL ncrit=9
151 | 16000000 | 0.25 | JavaFoil+Calcfoil stall+Eppler ext transition
152 | 16000000 | 0.5 | XFOIL ncrit=9
153 | 16000000 | 0.5 | JavaFoil+Calcfoil stall+Eppler ext transition
154 | 18000000 | 0 | XFOIL ncrit=9
155 | 18000000 | 0 | JavaFoil+Calcfoil stall+Eppler ext transition
156 | 18000000 | 0 | NF
157 | 18000000 | 0.1 | XFOIL ncrit=9
158 | 18000000 | 0.1 | JavaFoil+Calcfoil stall+Eppler ext transition
159 | 18000000 | 0.25 | XFOIL ncrit=9
160 | 18000000 | 0.25 | JavaFoil+Calcfoil stall+Eppler ext transition
161 | 18000000 | 0.5 | XFOIL ncrit=9
162 | 18000000 | 0.5 | JavaFoil+Calcfoil stall+Eppler ext transition
163 | 20000000 | 0 | XFOIL ncrit=9
164 | 20000000 | 0 | JavaFoil+Calcfoil stall+Eppler ext transition
165 | 20000000 | 0 | NF
166 | 20000000 | 0.1 | XFOIL ncrit=9
167 | 20000000 | 0.1 | JavaFoil+Calcfoil stall+Eppler ext transition
168 | 20000000 | 0.25 | XFOIL ncrit=9
169 | 20000000 | 0.25 | JavaFoil+Calcfoil stall+Eppler ext transition
170 | 20000000 | 0.5 | XFOIL ncrit=9
171 | 20000000 | 0.5 | JavaFoil+Calcfoil stall+Eppler ext transition

## 1. Re 50k Mach 0.00 (1)
BIGFOIL.COM POLAR EXPORT
AF5600k
AF5600k |  |  |  | Cl Max: | 1.4988 | at alpha= | 10.5 | deg
XFOIL ncrit=9 |  |  |  | L/D Max: | 40.3686 | at alpha= | 7.5 | deg
Re: | 50000 |  |  | Cd Min: | 0.03147 | at alpha= | 7.5 | deg
Mach: | 0 |  |  | Cl=0 at alpha= | -1.6071 | deg
|  |  |  | @ Cl=0.1, Cd= | 0.035159
|  |  |  | @ Cl=0.4, Cd= | 0.044717
|  |  |  | @ Cl=0.6, Cd= | 0.04946
alpha (deg) | Cl | Cd | Cm | Cl/Cd
-20 | -0.566 | 0.24381 | -0.0135 | -2.3215
-19.5 | -0.5497 | 0.23689 | -0.0142 | -2.3205
-19 | -0.5441 | 0.23423 | -0.0168 | -2.3229
-18.5 | -0.5289 | 0.22716 | -0.0175 | -2.3283
-18 | -0.5214 | 0.22359 | -0.0194 | -2.3319
-17.5 | -0.509 | 0.21736 | -0.0203 | -2.3417
-17 | -0.4992 | 0.21267 | -0.0215 | -2.3473
-16.5 | -0.4939 | 0.20825 | -0.0232 | -2.3717
-16 | -0.4791 | 0.20194 | -0.0233 | -2.3725
-15.5 | -0.4792 | 0.19866 | -0.0252 | -2.4122
-15 | -0.4626 | 0.19178 | -0.0248 | -2.4121
-14.5 | -0.4627 | 0.18779 | -0.0262 | -2.4639
-14 | -0.4469 | 0.18104 | -0.0257 | -2.4685
-13.5 | -0.4487 | 0.17688 | -0.0268 | -2.5367
-13 | -0.4383 | 0.17132 | -0.0264 | -2.5584
-12.5 | -0.4298 | 0.16484 | -0.0262 | -2.6074
-12 | -0.4361 | 0.16183 | -0.0266 | -2.6948
-11.5 | -0.4174 | 0.15375 | -0.0253 | -2.7148
-11 | -0.433 | 0.15071 | -0.0259 | -2.8731
-10.5 | -0.4175 | 0.14394 | -0.0243 | -2.9005
-10 | -0.4087 | 0.13738 | -0.0231 | -2.975
-9.5 | -0.4236 | 0.13355 | -0.0224 | -3.1718
-9 | -0.4274 | 0.12931 | -0.0207 | -3.3052
-8.5 | -0.4104 | 0.12199 | -0.0184 | -3.3642
-8 | -0.408 | 0.1163 | -0.0163 | -3.5082
-7.5 | -0.4164 | 0.11143 | -0.0138 | -3.7369
-7 | -0.4753 | 0.11152 | -0.0085 | -4.262
-6.5 | -0.4765 | 0.10584 | -0.005 | -4.5021
-5.5 | -0.479 | 0.06453 | -0.0505 | -7.4229
-5 | -0.4022 | 0.04862 | -0.0735 | -8.2723
-4.5 | -0.3156 | 0.04042 | -0.0876 | -7.808
-4 | -0.2576 | 0.03766 | -0.09 | -6.8401
-3.5 | -0.1916 | 0.03528 | -0.094 | -5.4308
-3 | -0.1385 | 0.0342 | -0.0944 | -4.0497
-2.5 | -0.0859 | 0.03357 | -0.0945 | -2.5588
-2 | -0.0356 | 0.03339 | -0.094 | -1.0662
-1.5 | 0.0097 | 0.03359 | -0.0924 | 0.28878
-1 | 0.0482 | 0.03411 | -0.0891 | 1.4131
-0.5 | 0.0842 | 0.0348 | -0.0855 | 2.4195
0 | 0.1141 | 0.03548 | -0.0808 | 3.2159
0.5 | 0.1389 | 0.03572 | -0.0753 | 3.8886
1 | 0.1316 | 0.03443 | -0.0663 | 3.8222
1.5 | 0.2223 | 0.03732 | -0.0806 | 5.9566
2 | 0.2805 | 0.04021 | -0.0868 | 6.9759
2.5 | 0.3807 | 0.04418 | -0.0997 | 8.617
3 | 0.4699 | 0.04666 | -0.1091 | 10.0707
3.5 | 0.5572 | 0.04868 | -0.117 | 11.4462
4 | 0.6379 | 0.05015 | -0.123 | 12.7198
4.5 | 0.7145 | 0.05113 | -0.1275 | 13.9742
5 | 0.7888 | 0.05156 | -0.1305 | 15.2987
5.5 | 0.867 | 0.05104 | -0.1326 | 16.9867
6 | 0.9549 | 0.04872 | -0.1338 | 19.5998
6.5 | 1.0678 | 0.04254 | -0.1343 | 25.1011
7 | 1.2143 | 0.033 | -0.1364 | 36.797
7.5 | 1.2704 | 0.03147 | -0.1305 | 40.3686
8 | 1.2707 | 0.03334 | -0.1184 | 38.1134
8.5 | 1.2734 | 0.03744 | -0.1088 | 34.0118
9 | 1.3207 | 0.04225 | -0.1068 | 31.2592
9.5 | 1.3954 | 0.04783 | -0.1096 | 29.1742
10 | 1.456 | 0.05416 | -0.1105 | 26.8833
10.5 | 1.4988 | 0.06089 | -0.1089 | 24.6149
11 | 1.4823 | 0.0673 | -0.0989 | 22.0253
11.5 | 1.4544 | 0.07409 | -0.0889 | 19.6302
12 | 1.4091 | 0.08193 | -0.0794 | 17.1988
12.5 | 1.3452 | 0.09169 | -0.0724 | 14.6712
13 | 1.2807 | 0.10411 | -0.0709 | 12.3014
14.5 | 1.0051 | 0.19784 | -0.1407 | 5.0804
15 | 1.0149 | 0.20496 | -0.1441 | 4.9517
15.5 | 1.0431 | 0.21472 | -0.1454 | 4.858

## 2. Re 50k Mach 0.00 (2)
BIGFOIL.COM POLAR EXPORT
AF5600k
AF5600k |  |  |  | Cl Max: | 1.095 | at alpha= | 8 | deg
JavaFoil+Calcfoil stall+Eppler ext transition |  |  |  | L/D Max: | 40.195 | at alpha= | 1 | deg
Re: | 50000 |  |  | Cd Min: | 0.01837 | at alpha= | -2.5 | deg
Mach: | 0 |  |  | Cl=0 at alpha= | -6.3958 | deg
|  |  |  | @ Cl=0.1, Cd= | 0.044889
|  |  |  | @ Cl=0.4, Cd= | 0.018888
|  |  |  | @ Cl=0.6, Cd= | 0.018862
alpha (deg) | Cl | Cd | Cm | Cl/Cd
-20 | -0.494 | 0.31442 | -0.046 | -1.571
-19.5 | -0.507 | 0.28846 | -0.047 | -1.757
-19 | -0.519 | 0.27728 | -0.048 | -1.871
-18.5 | -0.53 | 0.25726 | -0.048 | -2.059
-18 | -0.539 | 0.23649 | -0.048 | -2.279
-17.5 | -0.547 | 0.21737 | -0.049 | -2.516
-17 | -0.553 | 0.2034 | -0.049 | -2.717
-16.5 | -0.556 | 0.19316 | -0.051 | -2.88
-16 | -0.557 | 0.18181 | -0.052 | -3.066
-15.5 | -0.556 | 0.16563 | -0.052 | -3.355
-15 | -0.551 | 0.15565 | -0.054 | -3.539
-14.5 | -0.543 | 0.14811 | -0.054 | -3.665
-14 | -0.531 | 0.13771 | -0.056 | -3.858
-13.5 | -0.517 | 0.12685 | -0.061 | -4.072
-13 | -0.498 | 0.1188 | -0.063 | -4.192
-12.5 | -0.476 | 0.11015 | -0.069 | -4.323
-12 | -0.451 | 0.10261 | -0.071 | -4.393
-11.5 | -0.422 | 0.09602 | -0.076 | -4.397
-11 | -0.39 | 0.09095 | -0.076 | -4.288
-10.5 | -0.355 | 0.08518 | -0.08 | -4.171
-10 | -0.318 | 0.07957 | -0.084 | -3.999
-9.5 | -0.279 | 0.07422 | -0.091 | -3.757
-9 | -0.238 | 0.06884 | -0.099 | -3.453
-8.5 | -0.195 | 0.06398 | -0.104 | -3.041
-8 | -0.15 | 0.06031 | -0.106 | -2.483
-7.5 | -0.104 | 0.05704 | -0.107 | -1.817
-7 | -0.057 | 0.05384 | -0.109 | -1.058
-6.5 | -0.01 | 0.05099 | -0.11 | -0.189
-6 | 0.038 | 0.04821 | -0.113 | 0.792
-5.5 | 0.086 | 0.04572 | -0.115 | 1.891
-5 | 0.135 | 0.04281 | -0.12 | 3.164
-4.5 | 0.186 | 0.03892 | -0.128 | 4.791
-4 | 0.244 | 0.03159 | -0.145 | 7.735
-3.5 | 0.333 | 0.0193 | -0.177 | 17.253
-3 | 0.393 | 0.01895 | -0.178 | 20.733
-2.5 | 0.458 | 0.01837 | -0.181 | 24.92
-2 | 0.518 | 0.01838 | -0.182 | 28.172
-1.5 | 0.578 | 0.01882 | -0.182 | 30.69
-1 | 0.636 | 0.01893 | -0.183 | 33.612
-0.5 | 0.695 | 0.01918 | -0.184 | 36.235
0 | 0.749 | 0.02086 | -0.185 | 35.895
0.5 | 0.805 | 0.021 | -0.185 | 38.353
1 | 0.861 | 0.02143 | -0.186 | 40.195
1.5 | 0.744 | 0.03403 | -0.1 | 21.853
2 | 0.784 | 0.03564 | -0.091 | 22.001
2.5 | 0.825 | 0.03733 | -0.085 | 22.099
3 | 0.865 | 0.03901 | -0.08 | 22.171
3.5 | 0.903 | 0.0411 | -0.078 | 21.975
4 | 0.94 | 0.04368 | -0.076 | 21.508
4.5 | 0.974 | 0.04692 | -0.074 | 20.754
5 | 1.003 | 0.05 | -0.073 | 20.066
5.5 | 1.029 | 0.05354 | -0.071 | 19.221
6 | 1.051 | 0.05843 | -0.07 | 17.987
6.5 | 1.069 | 0.06242 | -0.069 | 17.12
7 | 1.082 | 0.06783 | -0.068 | 15.949
7.5 | 1.09 | 0.07383 | -0.067 | 14.769
8 | 1.095 | 0.08019 | -0.066 | 13.648
8.5 | 1.094 | 0.08822 | -0.066 | 12.401
9 | 1.089 | 0.0938 | -0.064 | 11.61
9.5 | 1.08 | 0.10259 | -0.065 | 10.525
10 | 1.067 | 0.11389 | -0.064 | 9.364
10.5 | 1.05 | 0.12591 | -0.063 | 8.336
11 | 1.03 | 0.13581 | -0.063 | 7.581
11.5 | 1.007 | 0.14592 | -0.061 | 6.899
12 | 0.981 | 0.15506 | -0.06 | 6.329
12.5 | 0.954 | 0.17441 | -0.061 | 5.471
13 | 0.925 | 0.19074 | -0.059 | 4.852

## 3. Re 50k Mach 0.00 (3)
BIGFOIL.COM POLAR EXPORT
AF5600k
AF5600k |  |  |  | Cl Max: | 1.3031 | at alpha= | 8.5 | deg
NF |  |  |  | L/D Max: | 29.7089 | at alpha= | 5 | deg
Re: | 50000 |  |  | Cd Min: | 0.028129 | at alpha= | 0.5 | deg
Mach: | 0 |  |  | Cl=0 at alpha= | -1.9203 | deg
|  |  |  | @ Cl=0.1, Cd= | 0.029478
|  |  |  | @ Cl=0.4, Cd= | 0.034044
|  |  |  | @ Cl=0.6, Cd= | 0.039187
alpha (deg) | Cl | Cd | Cm | Cl/Cd
-20 | -0.63765 | 0.23814 | 0.002844 | -2.6777
-19.5 | -0.6239 | 0.23352 | 3.351e-05 | -2.6717
-19 | -0.61012 | 0.22888 | -0.0026849 | -2.6657
-18.5 | -0.59636 | 0.22422 | -0.0053038 | -2.6597
-18 | -0.58267 | 0.21953 | -0.0078134 | -2.6541
-17.5 | -0.56912 | 0.21482 | -0.010207 | -2.6493
-17 | -0.5558 | 0.21006 | -0.012482 | -2.6459
-16.5 | -0.5428 | 0.20525 | -0.014636 | -2.6446
-16 | -0.53021 | 0.20036 | -0.016667 | -2.6464
-15.5 | -0.51814 | 0.19536 | -0.018565 | -2.6523
-15 | -0.50664 | 0.19024 | -0.020318 | -2.6632
-14.5 | -0.49577 | 0.18497 | -0.021915 | -2.6802
-14 | -0.48557 | 0.17953 | -0.023349 | -2.7046
-13.5 | -0.47609 | 0.1739 | -0.024619 | -2.7377
-13 | -0.46738 | 0.16811 | -0.025727 | -2.7802
-12.5 | -0.45945 | 0.16218 | -0.026664 | -2.8329
-12 | -0.45241 | 0.15618 | -0.027403 | -2.8966
-11.5 | -0.44643 | 0.15013 | -0.027902 | -2.9736
-11 | -0.44167 | 0.14404 | -0.028112 | -3.0663
-10.5 | -0.43802 | 0.13795 | -0.02799 | -3.1752
-10 | -0.43552 | 0.13192 | -0.027481 | -3.3013
-9.5 | -0.43442 | 0.12601 | -0.026544 | -3.4474
-9 | -0.43491 | 0.12034 | -0.025154 | -3.614
-8.5 | -0.4369 | 0.11504 | -0.023245 | -3.7979
-8 | -0.43972 | 0.11011 | -0.020821 | -3.9935
-7.5 | -0.44224 | 0.10537 | -0.018098 | -4.1969
-7 | -0.44421 | 0.10064 | -0.015189 | -4.4139
-6.5 | -0.44672 | 0.09587 | -0.011757 | -4.6596
-6 | -0.44784 | 0.091117 | -0.0081649 | -4.915
-5.5 | -0.44453 | 0.085734 | -0.0057519 | -5.1849
-5 | -0.44525 | 0.079365 | -0.0026763 | -5.6102
-4.5 | -0.4621 | 0.071144 | -0.0013706 | -6.4952
-4 | -0.37258 | 0.05178 | -0.050215 | -7.1954
-3.5 | -0.22353 | 0.038798 | -0.085562 | -5.7614
-3 | -0.14795 | 0.033723 | -0.095272 | -4.3871
-2.5 | -0.077384 | 0.031841 | -0.099485 | -2.4303
-2 | -0.009811 | 0.030675 | -0.1022 | -0.31984
-1.5 | 0.051746 | 0.029898 | -0.10396 | 1.7308
-1 | 0.10721 | 0.029415 | -0.10477 | 3.6447
-0.5 | 0.1588 | 0.029079 | -0.10495 | 5.4608
0 | 0.2084 | 0.0288 | -0.10429 | 7.236
0.5 | 0.22746 | 0.028129 | -0.097553 | 8.0861
1 | 0.26865 | 0.028751 | -0.097592 | 9.3437
1.5 | 0.31973 | 0.030282 | -0.1 | 10.5585
2 | 0.36471 | 0.032149 | -0.10128 | 11.3444
2.5 | 0.40868 | 0.034511 | -0.10259 | 11.8422
3 | 0.46528 | 0.03805 | -0.1069 | 12.2281
3.5 | 0.52916 | 0.041707 | -0.11402 | 12.6877
4 | 0.70841 | 0.03533 | -0.12502 | 20.051
4.5 | 0.85033 | 0.028665 | -0.11731 | 29.6647
5 | 0.90437 | 0.030441 | -0.11561 | 29.7089
5.5 | 0.99722 | 0.034193 | -0.12087 | 29.1645
6 | 1.0986 | 0.039007 | -0.12604 | 28.163
6.5 | 1.1643 | 0.044494 | -0.12581 | 26.1672
7 | 1.2095 | 0.049976 | -0.12217 | 24.2021
7.5 | 1.2477 | 0.055863 | -0.11753 | 22.3356
8 | 1.2822 | 0.062953 | -0.11237 | 20.368
8.5 | 1.3031 | 0.071545 | -0.10686 | 18.2131
9 | 1.2431 | 0.084906 | -0.10125 | 14.6409
9.5 | 0.98619 | 0.11753 | -0.11513 | 8.3913
10 | 0.86806 | 0.14544 | -0.13641 | 5.9687
10.5 | 0.89459 | 0.15333 | -0.13939 | 5.8343
11 | 0.89423 | 0.16069 | -0.13863 | 5.565
11.5 | 0.87641 | 0.16575 | -0.13351 | 5.2877
12 | 0.86051 | 0.17007 | -0.12831 | 5.0597
12.5 | 0.85029 | 0.17515 | -0.12478 | 4.8547
13 | 0.84142 | 0.181 | -0.12249 | 4.6488
13.5 | 0.83571 | 0.18689 | -0.12131 | 4.4717
14 | 0.83775 | 0.19246 | -0.12138 | 4.3529
14.5 | 0.84877 | 0.19752 | -0.12261 | 4.2972
15 | 0.86657 | 0.20199 | -0.12471 | 4.2903
15.5 | 0.88686 | 0.20632 | -0.12752 | 4.2984
16 | 0.90543 | 0.21095 | -0.13073 | 4.2921
16.5 | 0.92129 | 0.21596 | -0.13413 | 4.266
17 | 0.93559 | 0.2213 | -0.13768 | 4.2277
17.5 | 0.94849 | 0.22692 | -0.14128 | 4.1798
18 | 0.95868 | 0.23268 | -0.14467 | 4.1202
18.5 | 0.96448 | 0.23839 | -0.14756 | 4.0458
19 | 0.9653 | 0.24397 | -0.14984 | 3.9567
19.5 | 0.96238 | 0.24944 | -0.15167 | 3.8582
20 | 0.95768 | 0.25485 | -0.15332 | 3.7577

## 4. Re 50k Mach 0.10 (1)
BIGFOIL.COM POLAR EXPORT
AF5600k
AF5600k |  |  |  | Cl Max: | 1.492 | at alpha= | 10.5 | deg
XFOIL ncrit=9 |  |  |  | L/D Max: | 40.2275 | at alpha= | 7.5 | deg
Re: | 50000 |  |  | Cd Min: | 0.03165 | at alpha= | 7.5 | deg
Mach: | 0.1 |  |  | Cl=0 at alpha= | -1.575 | deg
|  |  |  | @ Cl=0.1, Cd= | 0.035381
|  |  |  | @ Cl=0.4, Cd= | 0.044788
|  |  |  | @ Cl=0.6, Cd= | 0.049763
alpha (deg) | Cl | Cd | Cm | Cl/Cd
-20 | -0.5666 | 0.2442 | -0.0132 | -2.3202
-19.5 | -0.5513 | 0.23778 | -0.0141 | -2.3185
-19 | -0.5464 | 0.2355 | -0.0169 | -2.3202
-18.5 | -0.53 | 0.22792 | -0.0174 | -2.3254
-18 | -0.5235 | 0.22471 | -0.0195 | -2.3297
-17.5 | -0.5097 | 0.21802 | -0.0202 | -2.3379
-17 | -0.5007 | 0.21358 | -0.0215 | -2.3443
-16.5 | -0.4936 | 0.20862 | -0.023 | -2.366
-16 | -0.48 | 0.20268 | -0.0233 | -2.3683
-15.5 | -0.4778 | 0.19877 | -0.025 | -2.4038
-15 | -0.4635 | 0.19251 | -0.0248 | -2.4077
-14.5 | -0.4613 | 0.188 | -0.0261 | -2.4537
-14 | -0.4474 | 0.18171 | -0.0257 | -2.4622
-13.5 | -0.4468 | 0.17708 | -0.0267 | -2.5232
-13 | -0.4394 | 0.17214 | -0.0265 | -2.5526
-12.5 | -0.4288 | 0.16531 | -0.0262 | -2.5939
-12 | -0.4374 | 0.16272 | -0.0268 | -2.6881
-11.5 | -0.4168 | 0.15428 | -0.0254 | -2.7016
-11 | -0.4282 | 0.1506 | -0.0257 | -2.8433
-10.5 | -0.418 | 0.14466 | -0.0244 | -2.8895
-10 | -0.4073 | 0.13786 | -0.0231 | -2.9544
-9.5 | -0.4193 | 0.13369 | -0.0224 | -3.1364
-9 | -0.4277 | 0.13002 | -0.0208 | -3.2895
-8.5 | -0.4096 | 0.12254 | -0.0186 | -3.3426
-8 | -0.4062 | 0.11675 | -0.0164 | -3.4792
-7.5 | -0.4135 | 0.1118 | -0.0139 | -3.6986
-7 | -0.4227 | 0.10722 | -0.0107 | -3.9424
-6.5 | -0.4698 | 0.10583 | -0.005 | -4.4392
-5.5 | -0.4732 | 0.06113 | -0.0582 | -7.7409
-5 | -0.4127 | 0.0504 | -0.0706 | -8.1885
-4.5 | -0.3326 | 0.04217 | -0.0836 | -7.8871
-4 | -0.2634 | 0.03809 | -0.0896 | -6.9152
-3.5 | -0.2011 | 0.03583 | -0.0927 | -5.6126
-3 | -0.1415 | 0.0344 | -0.0947 | -4.1134
-2.5 | -0.0883 | 0.03374 | -0.0949 | -2.6171
-2 | -0.0397 | 0.03359 | -0.0939 | -1.1819
-1.5 | 0.007 | 0.03377 | -0.0926 | 0.20728
-1 | 0.0476 | 0.03427 | -0.0898 | 1.389
-0.5 | 0.083 | 0.03498 | -0.086 | 2.3728
0 | 0.1131 | 0.03569 | -0.0813 | 3.169
0.5 | 0.1387 | 0.03602 | -0.0759 | 3.8506
1.5 | 0.2185 | 0.03746 | -0.0801 | 5.8329
2 | 0.2782 | 0.04039 | -0.0867 | 6.8878
2.5 | 0.3785 | 0.04419 | -0.0996 | 8.5653
3 | 0.4773 | 0.04694 | -0.1105 | 10.1683
3.5 | 0.5565 | 0.04883 | -0.117 | 11.3967
4 | 0.6288 | 0.05038 | -0.1218 | 12.4811
4.5 | 0.7029 | 0.05158 | -0.1259 | 13.6274
5 | 0.7769 | 0.05226 | -0.1291 | 14.8661
5.5 | 0.8524 | 0.05213 | -0.131 | 16.3514
6 | 0.9346 | 0.05056 | -0.1319 | 18.485
6.5 | 1.0458 | 0.04486 | -0.1323 | 23.3125
7 | 1.225 | 0.03269 | -0.1364 | 37.4732
7.5 | 1.2732 | 0.03165 | -0.1294 | 40.2275
8 | 1.2685 | 0.0339 | -0.1168 | 37.4189
8.5 | 1.2731 | 0.03813 | -0.1076 | 33.3884
9 | 1.3243 | 0.04297 | -0.1061 | 30.8192
10 | 1.4552 | 0.05516 | -0.1089 | 26.3814
10.5 | 1.492 | 0.06187 | -0.1063 | 24.1151
11 | 1.474 | 0.06854 | -0.0965 | 21.5057
11.5 | 1.4393 | 0.0754 | -0.0862 | 19.0889
12 | 1.3896 | 0.08352 | -0.0771 | 16.6379
12.5 | 1.3272 | 0.09374 | -0.0715 | 14.1583
13 | 1.2678 | 0.10652 | -0.0713 | 11.902
13.5 | 0.9827 | 0.18346 | -0.1357 | 5.3565
14 | 1.0308 | 0.19579 | -0.1354 | 5.2648
14.5 | 1.0065 | 0.19863 | -0.1416 | 5.0672
15 | 1.0169 | 0.20582 | -0.145 | 4.9407
15.5 | 1.0467 | 0.21595 | -0.1461 | 4.847

## 5. Re 50k Mach 0.10 (2)
BIGFOIL.COM POLAR EXPORT
AF5600k
AF5600k |  |  |  | Cl Max: | 1.088 | at alpha= | 8 | deg
JavaFoil+Calcfoil stall+Eppler ext transition |  |  |  | L/D Max: | 38.384 | at alpha= | 0.5 | deg
Re: | 50000 |  |  | Cd Min: | 0.01846 | at alpha= | -2.5 | deg
Mach: | 0.1 |  |  | Cl=0 at alpha= | -6.3958 | deg
|  |  |  | @ Cl=0.1, Cd= | 0.045132
|  |  |  | @ Cl=0.4, Cd= | 0.018958
|  |  |  | @ Cl=0.6, Cd= | 0.01911
alpha (deg) | Cl | Cd | Cm | Cl/Cd
-20 | -0.454 | 0.3194 | -0.048 | -1.422
-19.5 | -0.47 | 0.31097 | -0.048 | -1.511
-19 | -0.485 | 0.28284 | -0.047 | -1.713
-18.5 | -0.498 | 0.2656 | -0.047 | -1.876
-18 | -0.511 | 0.24931 | -0.049 | -2.049
-17.5 | -0.522 | 0.2282 | -0.049 | -2.286
-17 | -0.531 | 0.21197 | -0.05 | -2.503
-16.5 | -0.537 | 0.19642 | -0.05 | -2.734
-16 | -0.541 | 0.1853 | -0.052 | -2.92
-15.5 | -0.542 | 0.17474 | -0.052 | -3.102
-15 | -0.54 | 0.1577 | -0.054 | -3.422
-14.5 | -0.534 | 0.14948 | -0.055 | -3.572
-14 | -0.525 | 0.1404 | -0.055 | -3.736
-13.5 | -0.511 | 0.12939 | -0.056 | -3.952
-13 | -0.495 | 0.12094 | -0.062 | -4.089
-12.5 | -0.474 | 0.11141 | -0.068 | -4.254
-12 | -0.449 | 0.1045 | -0.07 | -4.301
-11.5 | -0.422 | 0.09748 | -0.075 | -4.326
-11 | -0.39 | 0.09214 | -0.076 | -4.235
-10.5 | -0.356 | 0.08581 | -0.079 | -4.147
-10 | -0.319 | 0.08012 | -0.083 | -3.98
-9.5 | -0.28 | 0.0748 | -0.09 | -3.737
-9 | -0.239 | 0.06907 | -0.099 | -3.453
-8.5 | -0.195 | 0.06421 | -0.104 | -3.043
-8 | -0.15 | 0.06051 | -0.106 | -2.485
-7.5 | -0.104 | 0.05723 | -0.107 | -1.819
-7 | -0.057 | 0.054 | -0.109 | -1.059
-6.5 | -0.01 | 0.05113 | -0.111 | -0.189
-6 | 0.038 | 0.04835 | -0.113 | 0.793
-5.5 | 0.087 | 0.04588 | -0.115 | 1.892
-5 | 0.136 | 0.04306 | -0.12 | 3.16
-4.5 | 0.187 | 0.03947 | -0.127 | 4.735
-4 | 0.243 | 0.03349 | -0.141 | 7.249
-3.5 | 0.334 | 0.0194 | -0.177 | 17.222
-3 | 0.395 | 0.019 | -0.179 | 20.775
-2.5 | 0.46 | 0.01846 | -0.182 | 24.913
-2 | 0.52 | 0.01846 | -0.183 | 28.191
-1.5 | 0.58 | 0.01911 | -0.183 | 30.356
-1 | 0.64 | 0.01911 | -0.184 | 33.477
-0.5 | 0.699 | 0.01923 | -0.185 | 36.339
0 | 0.752 | 0.0209 | -0.186 | 35.997
0.5 | 0.809 | 0.02109 | -0.186 | 38.384
1 | 0.708 | 0.03199 | -0.111 | 22.115
1.5 | 0.747 | 0.03415 | -0.1 | 21.882
2 | 0.788 | 0.03567 | -0.091 | 22.085
2.5 | 0.829 | 0.03741 | -0.085 | 22.152
3 | 0.869 | 0.03909 | -0.08 | 22.219
3.5 | 0.907 | 0.04133 | -0.078 | 21.946
4 | 0.943 | 0.044 | -0.076 | 21.438
4.5 | 0.977 | 0.04693 | -0.074 | 20.819
5 | 1.006 | 0.05002 | -0.073 | 20.114
5.5 | 1.031 | 0.05423 | -0.072 | 19.017
6 | 1.052 | 0.05836 | -0.07 | 18.026
6.5 | 1.068 | 0.06361 | -0.07 | 16.797
7 | 1.08 | 0.06967 | -0.068 | 15.502
7.5 | 1.087 | 0.07426 | -0.067 | 14.633
8 | 1.088 | 0.08301 | -0.067 | 13.111
8.5 | 1.085 | 0.08836 | -0.065 | 12.279
9 | 1.077 | 0.09514 | -0.065 | 11.32
9.5 | 1.064 | 0.10425 | -0.065 | 10.209
10 | 1.047 | 0.11379 | -0.064 | 9.205
10.5 | 1.026 | 0.12622 | -0.063 | 8.133
11 | 1.002 | 0.13806 | -0.062 | 7.259
11.5 | 0.975 | 0.14541 | -0.061 | 6.706
12 | 0.945 | 0.16372 | -0.06 | 5.775
12.5 | 0.914 | 0.1785 | -0.059 | 5.12
13 | 0.881 | 0.18881 | -0.06 | 4.666

## 6. Re 50k Mach 0.25 (1)
BIGFOIL.COM POLAR EXPORT
AF5600k
AF5600k |  |  |  | Cl Max: | 1.441 | at alpha= | 10 | deg
XFOIL ncrit=9 |  |  |  | L/D Max: | 37.5158 | at alpha= | 7 | deg
Re: | 50000 |  |  | Cd Min: | 0.03321 | at alpha= | 7 | deg
Mach: | 0.25 |  |  | Cl=0 at alpha= | -1.4303 | deg
|  |  |  | @ Cl=0.1, Cd= | 0.036572
|  |  |  | @ Cl=0.4, Cd= | 0.045463
|  |  |  | @ Cl=0.6, Cd= | 0.050401
alpha (deg) | Cl | Cd | Cm | Cl/Cd
-20 | -0.5733 | 0.24823 | -0.012 | -2.3096
-19.5 | -0.5609 | 0.24316 | -0.0138 | -2.3067
-19 | -0.5557 | 0.24062 | -0.0167 | -2.3095
-18.5 | -0.5371 | 0.23249 | -0.017 | -2.3102
-18 | -0.5364 | 0.23166 | -0.02 | -2.3155
-17.5 | -0.5149 | 0.22206 | -0.0198 | -2.3187
-17 | -0.5114 | 0.21949 | -0.0221 | -2.3299
-16.5 | -0.495 | 0.21164 | -0.0224 | -2.3389
-16 | -0.4872 | 0.20732 | -0.0236 | -2.35
-15.5 | -0.476 | 0.20108 | -0.0243 | -2.3672
-15 | -0.4709 | 0.19731 | -0.0254 | -2.3866
-14.5 | -0.458 | 0.19027 | -0.0256 | -2.4071
-14 | -0.4528 | 0.18597 | -0.0263 | -2.4348
-13.5 | -0.4416 | 0.17926 | -0.0263 | -2.4635
-13 | -0.4471 | 0.17707 | -0.0273 | -2.525
-12.5 | -0.4257 | 0.16807 | -0.0262 | -2.5329
-12 | -0.4454 | 0.16776 | -0.0275 | -2.655
-11.5 | -0.4151 | 0.15734 | -0.0257 | -2.6382
-11 | -0.4143 | 0.15195 | -0.0255 | -2.7266
-10.5 | -0.4228 | 0.1489 | -0.0252 | -2.8395
-10 | -0.4021 | 0.14059 | -0.0235 | -2.8601
-9.5 | -0.4043 | 0.13536 | -0.0226 | -2.9868
-9 | -0.4298 | 0.13385 | -0.0215 | -3.2111
-8.5 | -0.4079 | 0.12572 | -0.0192 | -3.2445
-8 | -0.3984 | 0.11925 | -0.0171 | -3.3409
-7.5 | -0.4004 | 0.11392 | -0.0147 | -3.5147
-7 | -0.4058 | 0.10906 | -0.0118 | -3.7209
-6.5 | -0.4235 | 0.10502 | -0.008 | -4.0326
-5.5 | -0.495 | 0.07793 | -0.0347 | -6.3519
-4.5 | -0.3654 | 0.04587 | -0.0804 | -7.966
-4 | -0.3039 | 0.04167 | -0.0846 | -7.293
-3.5 | -0.2319 | 0.03802 | -0.0907 | -6.0994
-3 | -0.1684 | 0.03611 | -0.0936 | -4.6635
-2.5 | -0.1108 | 0.03508 | -0.0947 | -3.1585
-2 | -0.0566 | 0.03466 | -0.0949 | -1.633
-1.5 | -0.0059 | 0.03472 | -0.0942 | -0.16993
-1 | 0.0364 | 0.0352 | -0.0916 | 1.0341
-0.5 | 0.0776 | 0.03595 | -0.089 | 2.1586
0 | 0.1093 | 0.03683 | -0.0844 | 2.9677
0.5 | 0.1386 | 0.03758 | -0.0797 | 3.6881
1 | 0.158 | 0.03744 | -0.0733 | 4.2201
1.5 | 0.1938 | 0.03814 | -0.0765 | 5.0813
2 | 0.2711 | 0.04148 | -0.0871 | 6.5357
2.5 | 0.3953 | 0.04534 | -0.1037 | 8.7186
3 | 0.4934 | 0.0479 | -0.114 | 10.3006
3.5 | 0.5683 | 0.04971 | -0.1195 | 11.4323
4 | 0.6417 | 0.05131 | -0.124 | 12.5063
4.5 | 0.7156 | 0.05258 | -0.1277 | 13.6097
5 | 0.7885 | 0.05339 | -0.1302 | 14.7687
5.5 | 0.8629 | 0.05343 | -0.1314 | 16.1501
6 | 0.9499 | 0.05162 | -0.1318 | 18.4018
6.5 | 1.0957 | 0.04272 | -0.1326 | 25.6484
7 | 1.2459 | 0.03321 | -0.1323 | 37.5158
7.5 | 1.2646 | 0.03383 | -0.1212 | 37.381
8 | 1.2626 | 0.03714 | -0.1096 | 33.9957
8.5 | 1.2884 | 0.04178 | -0.1037 | 30.8377
9 | 1.3508 | 0.04719 | -0.1034 | 28.6247
9.5 | 1.4113 | 0.05366 | -0.1035 | 26.3008
10 | 1.441 | 0.06048 | -0.0998 | 23.8261
10.5 | 1.4157 | 0.06699 | -0.0896 | 21.133
11 | 1.3849 | 0.07451 | -0.0813 | 18.5868
11.5 | 1.3316 | 0.08371 | -0.0744 | 15.9073
12 | 1.2543 | 0.09658 | -0.0726 | 12.9872
12.5 | 1.1828 | 0.11366 | -0.0787 | 10.4065
13.5 | 0.9887 | 0.18739 | -0.1398 | 5.2762
14 | 1.0359 | 0.20056 | -0.1401 | 5.165
14.5 | 1.0154 | 0.20302 | -0.1464 | 5.0015
15 | 1.0298 | 0.21079 | -0.1498 | 4.8854

## 7. Re 50k Mach 0.25 (2)
BIGFOIL.COM POLAR EXPORT
AF5600k
AF5600k |  |  |  | Cl Max: | 1.059 | at alpha= | 6.5 | deg
JavaFoil+Calcfoil stall+Eppler ext transition |  |  |  | L/D Max: | 39.693 | at alpha= | 0.5 | deg
Re: | 50000 |  |  | Cd Min: | 0.01867 | at alpha= | -2 | deg
Mach: | 0.25 |  |  | Cl=0 at alpha= | -6.398 | deg
|  |  |  | @ Cl=0.1, Cd= | 0.046043
|  |  |  | @ Cl=0.4, Cd= | 0.019346
|  |  |  | @ Cl=0.6, Cd= | 0.018746
alpha (deg) | Cl | Cd | Cm | Cl/Cd
-18.5 | -0.186 | 0.43132 | -0.052 | -0.432
-18 | -0.241 | 0.39139 | -0.052 | -0.615
-17.5 | -0.287 | 0.34376 | -0.051 | -0.834
-17 | -0.327 | 0.29197 | -0.05 | -1.121
-16.5 | -0.363 | 0.27008 | -0.051 | -1.345
-16 | -0.394 | 0.24384 | -0.05 | -1.618
-15.5 | -0.421 | 0.22184 | -0.048 | -1.896
-15 | -0.441 | 0.19322 | -0.051 | -2.285
-14.5 | -0.456 | 0.18273 | -0.052 | -2.497
-14 | -0.465 | 0.15683 | -0.054 | -2.965
-13.5 | -0.467 | 0.14525 | -0.056 | -3.218
-13 | -0.463 | 0.13476 | -0.057 | -3.438
-12.5 | -0.453 | 0.12213 | -0.058 | -3.709
-12 | -0.437 | 0.1113 | -0.067 | -3.927
-11.5 | -0.416 | 0.10365 | -0.072 | -4.009
-11 | -0.389 | 0.09531 | -0.077 | -4.08
-10.5 | -0.357 | 0.08969 | -0.078 | -3.985
-10 | -0.322 | 0.08317 | -0.082 | -3.874
-9.5 | -0.283 | 0.07754 | -0.087 | -3.654
-9 | -0.242 | 0.07166 | -0.097 | -3.382
-8.5 | -0.199 | 0.06602 | -0.105 | -3.018
-8 | -0.154 | 0.06178 | -0.108 | -2.489
-7.5 | -0.107 | 0.05833 | -0.109 | -1.827
-7 | -0.059 | 0.05491 | -0.112 | -1.067
-6.5 | -0.01 | 0.05195 | -0.113 | -0.191
-6 | 0.039 | 0.04911 | -0.115 | 0.801
-5.5 | 0.089 | 0.04658 | -0.117 | 1.911
-5 | 0.139 | 0.04414 | -0.12 | 3.154
-4.5 | 0.191 | 0.04113 | -0.126 | 4.636
-4 | 0.245 | 0.03661 | -0.137 | 6.703
-3.5 | 0.337 | 0.02043 | -0.178 | 16.506
-3 | 0.405 | 0.01926 | -0.183 | 21.002
-2.5 | 0.467 | 0.01903 | -0.185 | 24.53
-2 | 0.535 | 0.01867 | -0.188 | 28.641
-1.5 | 0.595 | 0.01869 | -0.189 | 31.856
-1 | 0.657 | 0.01938 | -0.189 | 33.91
-0.5 | 0.718 | 0.02091 | -0.191 | 34.33
0 | 0.773 | 0.02131 | -0.191 | 36.263
0.5 | 0.831 | 0.02094 | -0.191 | 39.693
1 | 0.724 | 0.03269 | -0.109 | 22.149
1.5 | 0.766 | 0.03412 | -0.1 | 22.454
2 | 0.808 | 0.03616 | -0.092 | 22.338
2.5 | 0.849 | 0.03771 | -0.086 | 22.525
3 | 0.889 | 0.03963 | -0.083 | 22.441
3.5 | 0.927 | 0.04211 | -0.079 | 22.022
4 | 0.962 | 0.04493 | -0.078 | 21.421
4.5 | 0.994 | 0.04851 | -0.076 | 20.496
5 | 1.019 | 0.0521 | -0.073 | 19.57
5.5 | 1.039 | 0.0571 | -0.073 | 18.202
6 | 1.053 | 0.06212 | -0.071 | 16.944
6.5 | 1.059 | 0.0682 | -0.07 | 15.529
7 | 1.058 | 0.07515 | -0.069 | 14.076
7.5 | 1.049 | 0.0826 | -0.067 | 12.695
8 | 1.031 | 0.09297 | -0.065 | 11.091
8.5 | 1.005 | 0.10215 | -0.064 | 9.841
9 | 0.971 | 0.11329 | -0.062 | 8.571
9.5 | 0.929 | 0.12922 | -0.062 | 7.188
10 | 0.879 | 0.14668 | -0.062 | 5.993
10.5 | 0.823 | 0.1719 | -0.06 | 4.785
11 | 0.76 | 0.19401 | -0.06 | 3.918
11.5 | 0.692 | 0.228 | -0.06 | 3.037

## 8. Re 50k Mach 0.50 (1)
BIGFOIL.COM POLAR EXPORT
AF5600k
AF5600k |  |  |  | Cl Max: | 1.314 | at alpha= | 20 | deg
XFOIL ncrit=9 |  |  |  | L/D Max: | 28.8283 | at alpha= | 7 | deg
Re: | 50000 |  |  | Cd Min: | 0.0397 | at alpha= | -1 | deg
Mach: | 0.5 |  |  | Cl=0 at alpha= | -0.72542 | deg
|  |  |  | @ Cl=0.1, Cd= | 0.042235
|  |  |  | @ Cl=0.4, Cd= | 0.0487
|  |  |  | @ Cl=0.6, Cd= | 0.053926
alpha (deg) | Cl | Cd | Cm | Cl/Cd
-20 | -0.6281 | 0.28174 | -0.0103 | -2.2294
-19.5 | -0.6075 | 0.27087 | -0.0114 | -2.2428
-19 | -0.594 | 0.26505 | -0.0137 | -2.2411
-18.5 | -0.5806 | 0.25845 | -0.0158 | -2.2465
-18 | -0.5645 | 0.25134 | -0.0172 | -2.246
-17.5 | -0.5564 | 0.24721 | -0.0198 | -2.2507
-17 | -0.5361 | 0.23788 | -0.0203 | -2.2537
-16.5 | -0.5312 | 0.23516 | -0.0228 | -2.2589
-16 | -0.5101 | 0.22508 | -0.023 | -2.2663
-15.5 | -0.5051 | 0.22196 | -0.025 | -2.2756
-15 | -0.4849 | 0.21242 | -0.025 | -2.2827
-14.5 | -0.4799 | 0.20872 | -0.0265 | -2.2993
-14 | -0.4626 | 0.20009 | -0.0266 | -2.312
-13.5 | -0.4593 | 0.19658 | -0.0277 | -2.3365
-13 | -0.4394 | 0.1875 | -0.0272 | -2.3435
-12.5 | -0.4465 | 0.18604 | -0.0285 | -2.4
-12 | -0.4198 | 0.17526 | -0.0274 | -2.3953
-11.5 | -0.4274 | 0.17261 | -0.0281 | -2.4761
-11 | -0.4074 | 0.16431 | -0.0269 | -2.4795
-10.5 | -0.3989 | 0.15763 | -0.0264 | -2.5306
-10 | -0.4145 | 0.15622 | -0.026 | -2.6533
-9.5 | -0.3874 | 0.1464 | -0.0243 | -2.6462
-9 | -0.3807 | 0.14 | -0.0231 | -2.7193
-8.5 | -0.3902 | 0.13607 | -0.0218 | -2.8676
-8 | -0.396 | 0.13207 | -0.0196 | -2.9984
-7.5 | -0.3777 | 0.12424 | -0.0174 | -3.0401
-7 | -0.3715 | 0.11813 | -0.015 | -3.1448
-6.5 | -0.3736 | 0.1128 | -0.0123 | -3.3121
-6 | -0.3806 | 0.10804 | -0.0089 | -3.5228
-5.5 | -0.4231 | 0.10665 | -0.0031 | -3.9672
-5 | -0.4531 | 0.09299 | -0.0132 | -4.8726
-4.5 | -0.4758 | 0.08116 | -0.027 | -5.8625
-4 | -0.4585 | 0.07079 | -0.0368 | -6.4769
-3.5 | -0.4206 | 0.06157 | -0.0465 | -6.8312
-3 | -0.3414 | 0.0508 | -0.0668 | -6.7205
-2.5 | -0.2459 | 0.04405 | -0.0827 | -5.5823
-2 | -0.1643 | 0.04112 | -0.0903 | -3.9956
-1.5 | -0.0946 | 0.03993 | -0.0936 | -2.3691
-1 | -0.0296 | 0.0397 | -0.0958 | -0.74559
-0.5 | 0.0243 | 0.04026 | -0.0953 | 0.60358
0 | 0.0714 | 0.04131 | -0.0935 | 1.7284
0.5 | 0.1147 | 0.04271 | -0.0912 | 2.6856
1 | 0.1513 | 0.04427 | -0.0879 | 3.4177
1.5 | 0.2276 | 0.04612 | -0.0901 | 4.935
2.5 | 0.4107 | 0.04886 | -0.1094 | 8.4056
3 | 0.5081 | 0.05144 | -0.1192 | 9.8775
3.5 | 0.5942 | 0.05377 | -0.1257 | 11.0508
4 | 0.6744 | 0.05592 | -0.1301 | 12.0601
4.5 | 0.7503 | 0.0578 | -0.1327 | 12.981
5 | 0.8318 | 0.05897 | -0.1343 | 14.1055
5.5 | 0.883 | 0.06107 | -0.1321 | 14.4588
6 | 0.976 | 0.05983 | -0.1301 | 16.3129
6.5 | 1.1511 | 0.04828 | -0.1235 | 23.8422
7 | 1.2425 | 0.0431 | -0.1118 | 28.8283
7.5 | 1.2558 | 0.04655 | -0.1012 | 26.9774
8 | 1.2657 | 0.05227 | -0.0935 | 24.2147
8.5 | 1.273 | 0.05916 | -0.0875 | 21.5179
9 | 1.2553 | 0.06789 | -0.0826 | 18.4902
9.5 | 1.1946 | 0.08077 | -0.0821 | 14.7901
10 | 1.1263 | 0.09792 | -0.0887 | 11.5022
10.5 | 1.0712 | 0.11778 | -0.1006 | 9.0949
11 | 1.0672 | 0.13022 | -0.1055 | 8.1954
11.5 | 1.0465 | 0.1466 | -0.1159 | 7.1385
12 | 1.0411 | 0.16035 | -0.1243 | 6.4927
12.5 | 1.0454 | 0.1729 | -0.1315 | 6.0463
13 | 1.0584 | 0.1848 | -0.1375 | 5.7273
14 | 1.0677 | 0.21761 | -0.1621 | 4.9065
14.5 | 1.0765 | 0.22508 | -0.1681 | 4.7827
15 | 1.1202 | 0.24067 | -0.1696 | 4.6545
15.5 | 1.1188 | 0.24285 | -0.1768 | 4.607
16 | 1.1428 | 0.25338 | -0.181 | 4.5102
16.5 | 1.1811 | 0.26888 | -0.1828 | 4.3927
17 | 1.1821 | 0.26967 | -0.191 | 4.3835
17.5 | 1.2083 | 0.28124 | -0.1951 | 4.2963
18 | 1.2348 | 0.29204 | -0.1989 | 4.2282
18.5 | 1.2461 | 0.29693 | -0.2066 | 4.1966
19 | 1.281 | 0.31402 | -0.2086 | 4.0794
19.5 | 1.2904 | 0.31584 | -0.2171 | 4.0856
20 | 1.314 | 0.327 | -0.222 | 4.0183

## 9. Re 50k Mach 0.50 (2)
BIGFOIL.COM POLAR EXPORT
AF5600k
AF5600k |  |  |  | Cl Max: | 1.376 | at alpha= | 20 | deg
JavaFoil+Calcfoil stall+Eppler ext transition |  |  |  | L/D Max: | 36.969 | at alpha= | 0 | deg
Re: | 50000 |  |  | Cd Min: | 0.02013 | at alpha= | -2 | deg
Mach: | 0.5 |  |  | Cl=0 at alpha= | -6.4 | deg
|  |  |  | @ Cl=0.1, Cd= | 0.049572
|  |  |  | @ Cl=0.4, Cd= | 0.030386
|  |  |  | @ Cl=0.6, Cd= | 0.020136
alpha (deg) | Cl | Cd | Cm | Cl/Cd
-20 | -0.73 | 0.47957 | -0.108 | -1.523
-19.5 | -0.703 | 0.46398 | -0.107 | -1.516
-19 | -0.677 | 0.37087 | -0.107 | -1.825
-18.5 | -0.65 | 0.3239 | -0.107 | -2.007
-18 | -0.623 | 0.28405 | -0.107 | -2.194
-17.5 | -0.596 | 0.33676 | -0.106 | -1.77
-17 | -0.569 | 0.42541 | -0.105 | -1.338
-16.5 | -0.542 | 0.32437 | -0.104 | -1.672
-16 | -0.515 | 0.39384 | -0.104 | -1.309
-15.5 | -0.488 | 0.28929 | -0.103 | -1.688
-15 | -0.461 | 0.36797 | -0.101 | -1.254
-14.5 | -0.435 | 0.23141 | -0.1 | -1.878
-14 | -0.407 | 0.24685 | -0.099 | -1.651
-13.5 | -0.38 | 0.33334 | -0.096 | -1.141
-13 | -0.353 | 0.29121 | -0.094 | -1.214
-12.5 | -0.327 | 0.1892 | -0.093 | -1.726
-12 | -0.3 | 0.26942 | -0.09 | -1.112
-11.5 | -0.273 | 0.18595 | -0.086 | -1.467
-11 | -0.246 | 0.24132 | -0.081 | -1.019
-10.5 | -0.219 | 0.14343 | -0.079 | -1.527
-10 | -0.192 | 0.1925 | -0.065 | -0.998
-9.5 | -0.266 | 0.10028 | -0.079 | -2.654
-9 | -0.246 | 0.08761 | -0.086 | -2.804
-8.5 | -0.209 | 0.07836 | -0.092 | -2.667
-8 | -0.165 | 0.07074 | -0.106 | -2.333
-7.5 | -0.116 | 0.06446 | -0.117 | -1.802
-7 | -0.064 | 0.05978 | -0.12 | -1.077
-6.5 | -0.011 | 0.05598 | -0.122 | -0.196
-6 | 0.044 | 0.05251 | -0.125 | 0.829
-5.5 | 0.099 | 0.04962 | -0.127 | 1.99
-5 | 0.155 | 0.04695 | -0.13 | 3.291
-4.5 | 0.211 | 0.0446 | -0.133 | 4.724
-4 | 0.268 | 0.04224 | -0.137 | 6.34
-3.5 | 0.329 | 0.0383 | -0.149 | 8.584
-3 | 0.404 | 0.02994 | -0.173 | 13.507
-2.5 | 0.515 | 0.02037 | -0.204 | 25.288
-2 | 0.587 | 0.02013 | -0.206 | 29.161
-1.5 | 0.655 | 0.02016 | -0.207 | 32.487
-1 | 0.723 | 0.02025 | -0.208 | 35.703
-0.5 | 0.801 | 0.02271 | -0.213 | 35.254
0 | 0.862 | 0.02332 | -0.213 | 36.969
0.5 | 0.756 | 0.03247 | -0.124 | 23.286
1 | 0.803 | 0.03381 | -0.111 | 23.745
1.5 | 0.848 | 0.0353 | -0.102 | 24.029
2 | 0.893 | 0.03735 | -0.094 | 23.899
2.5 | 0.934 | 0.03993 | -0.09 | 23.39
3 | 0.969 | 0.04328 | -0.087 | 22.391
3.5 | 0.994 | 0.0482 | -0.084 | 20.63
4 | 1.004 | 0.05442 | -0.079 | 18.45
4.5 | 0.986 | 0.06343 | -0.076 | 15.538
5 | 0.84 | 0.09562 | -0.07 | 8.786
5.5 | 0.631 | 0.17962 | -0.078 | 3.511
6 | 0.657 | 0.18783 | -0.083 | 3.498
6.5 | 0.683 | 0.10692 | -0.087 | 6.392
7 | 0.71 | 0.1102 | -0.09 | 6.44
7.5 | 0.736 | 0.11206 | -0.092 | 6.568
8 | 0.762 | 0.18566 | -0.093 | 4.104
8.5 | 0.788 | 0.24204 | -0.095 | 3.256
9 | 0.814 | 0.24028 | -0.097 | 3.389
9.5 | 0.841 | 0.29062 | -0.101 | 2.893
10 | 0.867 | 0.16501 | -0.102 | 5.253
10.5 | 0.893 | 0.30223 | -0.104 | 2.954
11 | 0.919 | 0.30987 | -0.106 | 2.965
11.5 | 0.945 | 0.1852 | -0.107 | 5.101
12 | 0.971 | 0.3335 | -0.108 | 2.91
12.5 | 0.996 | 0.21204 | -0.112 | 4.699
13 | 1.022 | 0.22515 | -0.113 | 4.54
13.5 | 1.048 | 0.23788 | -0.114 | 4.405
14 | 1.073 | 0.25567 | -0.115 | 4.198
14.5 | 1.099 | 0.27633 | -0.116 | 3.977
15 | 1.124 | 0.30879 | -0.117 | 3.641
15.5 | 1.15 | 0.34448 | -0.118 | 3.338
16 | 1.176 | 0.24777 | -0.12 | 4.745
16.5 | 1.201 | 0.26463 | -0.12 | 4.538
17 | 1.226 | 0.26442 | -0.121 | 4.637
17.5 | 1.251 | 0.28087 | -0.122 | 4.455
18 | 1.276 | 0.3118 | -0.123 | 4.094
18.5 | 1.301 | 0.31885 | -0.123 | 4.081
19 | 1.326 | 0.35422 | -0.124 | 3.744
19.5 | 1.351 | 0.36764 | -0.125 | 3.675
20 | 1.376 | 0.40809 | -0.125 | 3.371

## 10. Re 100k Mach 0.00 (1)
BIGFOIL.COM POLAR EXPORT
AF5600k
AF5600k |  |  |  | Cl Max: | 1.5542 | at alpha= | 11.5 | deg
XFOIL ncrit=9 |  |  |  | L/D Max: | 63.6383 | at alpha= | 6 | deg
Re: | 100000 |  |  | Cd Min: | 0.01894 | at alpha= | 5.5 | deg
Mach: | 0 |  |  | Cl=0 at alpha= | -2.1797 | deg
|  |  |  | @ Cl=0.1, Cd= | 0.028577
|  |  |  | @ Cl=0.4, Cd= | 0.031801
|  |  |  | @ Cl=0.6, Cd= | 0.03
alpha (deg) | Cl | Cd | Cm | Cl/Cd
-12.5 | -0.4439 | 0.15862 | -0.0268 | -2.7985
-12 | -0.443 | 0.15257 | -0.0273 | -2.9036
-11.5 | -0.4416 | 0.14734 | -0.0275 | -2.9971
-11 | -0.4395 | 0.14098 | -0.0274 | -3.1175
-10.5 | -0.457 | 0.13659 | -0.029 | -3.3458
-10 | -0.435 | 0.12972 | -0.0262 | -3.3534
-9.5 | -0.4857 | 0.12547 | -0.0302 | -3.871
-9 | -0.4413 | 0.11841 | -0.0249 | -3.7269
-8.5 | -0.4687 | 0.11256 | -0.0255 | -4.164
-7.5 | -0.5901 | 0.07341 | -0.0519 | -8.0384
-7 | -0.5688 | 0.07107 | -0.0469 | -8.0034
-6.5 | -0.4951 | 0.03712 | -0.0908 | -13.3378
-6 | -0.4335 | 0.03323 | -0.0951 | -13.0454
-5.5 | -0.3722 | 0.03056 | -0.0983 | -12.1793
-5 | -0.316 | 0.02892 | -0.0998 | -10.9267
-4.5 | -0.2578 | 0.02779 | -0.1015 | -9.2767
-4 | -0.2013 | 0.02702 | -0.1029 | -7.45
-3.5 | -0.144 | 0.02661 | -0.1045 | -5.4115
-3 | -0.0885 | 0.02657 | -0.1058 | -3.3308
-2.5 | -0.0337 | 0.0268 | -0.107 | -1.2575
-2 | 0.0189 | 0.02729 | -0.1078 | 0.69256
-1.5 | 0.0693 | 0.02804 | -0.1082 | 2.4715
-1 | 0.1305 | 0.02911 | -0.1107 | 4.483
-0.5 | 0.2253 | 0.03045 | -0.1184 | 7.399
0 | 0.3077 | 0.0315 | -0.1233 | 9.7683
0.5 | 0.367 | 0.03178 | -0.1237 | 11.5481
1 | 0.4307 | 0.03182 | -0.1243 | 13.5355
1.5 | 0.4902 | 0.03117 | -0.1238 | 15.7267
2 | 0.5434 | 0.03017 | -0.1234 | 18.0113
2.5 | 0.6333 | 0.0299 | -0.1306 | 21.1806
3 | 0.7186 | 0.02921 | -0.1359 | 24.6012
3.5 | 0.8026 | 0.02801 | -0.1401 | 28.6541
4 | 0.887 | 0.02613 | -0.1433 | 33.9457
4.5 | 0.9778 | 0.02318 | -0.1463 | 42.1829
5 | 1.0628 | 0.02092 | -0.1487 | 50.8031
5.5 | 1.1638 | 0.01894 | -0.154 | 61.4467
6 | 1.2244 | 0.01924 | -0.1532 | 63.6383
6.5 | 1.2575 | 0.02024 | -0.1477 | 62.1294
7 | 1.2762 | 0.02162 | -0.14 | 59.0287
7.5 | 1.2825 | 0.02371 | -0.1307 | 54.0911
8 | 1.2754 | 0.02732 | -0.1203 | 46.6837
8.5 | 1.2799 | 0.03125 | -0.1124 | 40.9568
9 | 1.3008 | 0.03457 | -0.1072 | 37.628
9.5 | 1.3372 | 0.03766 | -0.1042 | 35.5072
10 | 1.3936 | 0.04103 | -0.1043 | 33.9654
10.5 | 1.4531 | 0.04492 | -0.1049 | 32.3486
11 | 1.5069 | 0.04949 | -0.1049 | 30.4486
11.5 | 1.5542 | 0.05465 | -0.1042 | 28.4392
12 | 1.5486 | 0.06004 | -0.0958 | 25.7928
12.5 | 1.5327 | 0.06619 | -0.0871 | 23.1561
13 | 1.5031 | 0.07326 | -0.0786 | 20.5173
13.5 | 1.4564 | 0.08154 | -0.0711 | 17.8612
14 | 1.4002 | 0.09165 | -0.067 | 15.2777
14.5 | 1.3422 | 0.10387 | -0.0676 | 12.9219
15 | 1.2944 | 0.11761 | -0.0726 | 11.0059
15.5 | 1.0603 | 0.20196 | -0.1387 | 5.25
16 | 1.0975 | 0.20856 | -0.1356 | 5.2623
16.5 | 1.0848 | 0.2167 | -0.1463 | 5.006

## 11. Re 100k Mach 0.00 (2)
BIGFOIL.COM POLAR EXPORT
AF5600k
AF5600k |  |  |  | Cl Max: | 1.095 | at alpha= | 8 | deg
JavaFoil+Calcfoil stall+Eppler ext transition |  |  |  | L/D Max: | 48.696 | at alpha= | 1.5 | deg
Re: | 100000 |  |  | Cd Min: | 0.01443 | at alpha= | -1.5 | deg
Mach: | 0 |  |  | Cl=0 at alpha= | -6.398 | deg
|  |  |  | @ Cl=0.1, Cd= | 0.021968
|  |  |  | @ Cl=0.4, Cd= | 0.01482
|  |  |  | @ Cl=0.6, Cd= | 0.014513
alpha (deg) | Cl | Cd | Cm | Cl/Cd
-20 | -0.494 | 0.26943 | -0.048 | -1.834
-19.5 | -0.507 | 0.24317 | -0.048 | -2.084
-19 | -0.519 | 0.23097 | -0.049 | -2.246
-18.5 | -0.53 | 0.21686 | -0.049 | -2.442
-18 | -0.539 | 0.20819 | -0.05 | -2.59
-17.5 | -0.547 | 0.19305 | -0.051 | -2.833
-17 | -0.553 | 0.17857 | -0.051 | -3.096
-16.5 | -0.556 | 0.16918 | -0.052 | -3.289
-16 | -0.557 | 0.1589 | -0.053 | -3.508
-15.5 | -0.556 | 0.14663 | -0.054 | -3.79
-15 | -0.551 | 0.13726 | -0.055 | -4.014
-14.5 | -0.543 | 0.129 | -0.055 | -4.208
-14 | -0.532 | 0.12201 | -0.063 | -4.358
-13.5 | -0.517 | 0.11355 | -0.068 | -4.554
-13 | -0.499 | 0.10699 | -0.071 | -4.661
-12.5 | -0.477 | 0.09953 | -0.077 | -4.794
-12 | -0.452 | 0.09275 | -0.082 | -4.875
-11.5 | -0.425 | 0.08565 | -0.093 | -4.964
-11 | -0.391 | 0.08213 | -0.083 | -4.76
-10.5 | -0.357 | 0.07597 | -0.093 | -4.705
-10 | -0.321 | 0.0697 | -0.101 | -4.611
-9.5 | -0.282 | 0.06398 | -0.107 | -4.41
-9 | -0.24 | 0.05897 | -0.112 | -4.078
-8.5 | -0.197 | 0.0547 | -0.115 | -3.598
-8 | -0.151 | 0.05171 | -0.115 | -2.925
-7.5 | -0.105 | 0.049 | -0.116 | -2.135
-7 | -0.058 | 0.04551 | -0.119 | -1.266
-6.5 | -0.01 | 0.04207 | -0.123 | -0.233
-6 | 0.039 | 0.03651 | -0.133 | 1.078
-5.5 | 0.096 | 0.02237 | -0.159 | 4.278
-5 | 0.16 | 0.01593 | -0.175 | 10.026
-4.5 | 0.219 | 0.01534 | -0.176 | 14.247
-4 | 0.281 | 0.0149 | -0.18 | 18.846
-3.5 | 0.34 | 0.01452 | -0.181 | 23.417
-3 | 0.4 | 0.01482 | -0.181 | 26.966
-2.5 | 0.459 | 0.01466 | -0.182 | 31.287
-2 | 0.519 | 0.01464 | -0.182 | 35.438
-1.5 | 0.578 | 0.01443 | -0.183 | 40.04
-1 | 0.636 | 0.01465 | -0.184 | 43.437
-0.5 | 0.695 | 0.01467 | -0.184 | 47.374
0 | 0.749 | 0.01955 | -0.185 | 38.321
0.5 | 0.806 | 0.01871 | -0.186 | 43.075
1 | 0.862 | 0.01914 | -0.186 | 45.024
1.5 | 0.917 | 0.01883 | -0.186 | 48.696
2 | 0.791 | 0.03179 | -0.108 | 24.893
2.5 | 0.827 | 0.03426 | -0.093 | 24.145
3 | 0.866 | 0.0361 | -0.086 | 23.984
3.5 | 0.904 | 0.03795 | -0.082 | 23.81
4 | 0.94 | 0.04014 | -0.079 | 23.413
4.5 | 0.974 | 0.04281 | -0.078 | 22.751
5 | 1.004 | 0.04559 | -0.076 | 22.013
5.5 | 1.029 | 0.04843 | -0.075 | 21.255
6 | 1.051 | 0.05225 | -0.073 | 20.119
6.5 | 1.069 | 0.05638 | -0.072 | 18.959
7 | 1.082 | 0.06096 | -0.071 | 17.751
7.5 | 1.091 | 0.06518 | -0.069 | 16.731
8 | 1.095 | 0.07139 | -0.069 | 15.334
8.5 | 1.094 | 0.0768 | -0.068 | 14.247
9 | 1.089 | 0.08181 | -0.067 | 13.312
9.5 | 1.08 | 0.0888 | -0.066 | 12.161
10 | 1.067 | 0.09869 | -0.066 | 10.808
10.5 | 1.05 | 0.10577 | -0.065 | 9.926
11 | 1.03 | 0.11121 | -0.064 | 9.259
11.5 | 1.007 | 0.12428 | -0.063 | 8.101
12 | 0.981 | 0.13259 | -0.062 | 7.402
12.5 | 0.954 | 0.14039 | -0.062 | 6.797
13 | 0.925 | 0.1545 | -0.06 | 5.99

## 12. Re 100k Mach 0.00 (3)
BIGFOIL.COM POLAR EXPORT
AF5600k
AF5600k |  |  |  | Cl Max: | 1.3289 | at alpha= | 8 | deg
NF |  |  |  | L/D Max: | 42.9846 | at alpha= | 3 | deg
Re: | 100000 |  |  | Cd Min: | 0.018335 | at alpha= | 3 | deg
Mach: | 0 |  |  | Cl=0 at alpha= | -2.3416 | deg
|  |  |  | @ Cl=0.1, Cd= | 0.023658
|  |  |  | @ Cl=0.4, Cd= | 0.024688
|  |  |  | @ Cl=0.6, Cd= | 0.023999
alpha (deg) | Cl | Cd | Cm | Cl/Cd
-20 | -0.63547 | 0.23663 | 0.002971 | -2.6856
-19.5 | -0.62242 | 0.23165 | 0.00024982 | -2.6868
-19 | -0.6094 | 0.22666 | -0.0023651 | -2.6886
-18.5 | -0.59636 | 0.22165 | -0.0048766 | -2.6906
-18 | -0.58326 | 0.21663 | -0.0072871 | -2.6924
-17.5 | -0.57009 | 0.21163 | -0.0095989 | -2.6938
-17 | -0.55691 | 0.20665 | -0.011815 | -2.6949
-16.5 | -0.54389 | 0.20167 | -0.013941 | -2.6969
-16 | -0.53122 | 0.19665 | -0.015986 | -2.7013
-15.5 | -0.51911 | 0.19151 | -0.017956 | -2.7106
-15 | -0.50771 | 0.1862 | -0.019851 | -2.7267
-14.5 | -0.49712 | 0.18067 | -0.021654 | -2.7516
-14 | -0.4874 | 0.17492 | -0.023346 | -2.7865
-13.5 | -0.47853 | 0.16896 | -0.024904 | -2.8323
-13 | -0.47049 | 0.16281 | -0.026311 | -2.8899
-12.5 | -0.46328 | 0.15649 | -0.027554 | -2.9605
-12 | -0.45699 | 0.15001 | -0.028621 | -3.0464
-11.5 | -0.45176 | 0.14341 | -0.029482 | -3.1502
-11 | -0.44773 | 0.13676 | -0.030095 | -3.2739
-10.5 | -0.44503 | 0.13022 | -0.030413 | -3.4175
-10 | -0.4439 | 0.12395 | -0.030426 | -3.5813
-9.5 | -0.44463 | 0.11802 | -0.030205 | -3.7673
-9 | -0.44716 | 0.11247 | -0.029883 | -3.9758
-8.5 | -0.45197 | 0.10739 | -0.029294 | -4.2086
-8 | -0.46091 | 0.10263 | -0.027907 | -4.4908
-7.5 | -0.47483 | 0.09737 | -0.026751 | -4.8766
-7 | -0.49666 | 0.091254 | -0.027473 | -5.4426
-6.5 | -0.52356 | 0.08332 | -0.030301 | -6.2837
-6 | -0.48714 | 0.055722 | -0.054946 | -8.7423
-5.5 | -0.42553 | 0.037342 | -0.083536 | -11.3953
-5 | -0.32192 | 0.033442 | -0.097094 | -9.6262
-4.5 | -0.25248 | 0.029458 | -0.10346 | -8.5707
-4 | -0.19382 | 0.026715 | -0.10586 | -7.2553
-3.5 | -0.13539 | 0.025292 | -0.10726 | -5.3531
-3 | -0.076429 | 0.024461 | -0.10891 | -3.1245
-2.5 | -0.017918 | 0.023956 | -0.11069 | -0.74797
-2 | 0.038634 | 0.023688 | -0.11221 | 1.6309
-1.5 | 0.09314 | 0.02364 | -0.11344 | 3.94
-1 | 0.14768 | 0.023783 | -0.1147 | 6.2092
-0.5 | 0.2072 | 0.024147 | -0.11685 | 8.581
0 | 0.27555 | 0.024367 | -0.1201 | 11.3082
0.5 | 0.3369 | 0.024575 | -0.12071 | 13.709
1 | 0.398 | 0.024672 | -0.12215 | 16.1319
1.5 | 0.47988 | 0.025316 | -0.12861 | 18.9553
2 | 0.55955 | 0.025522 | -0.13458 | 21.9245
2.5 | 0.68677 | 0.020732 | -0.14206 | 33.126
3 | 0.7881 | 0.018335 | -0.13754 | 42.9846
3.5 | 0.82709 | 0.020421 | -0.13423 | 40.5013
4 | 0.87403 | 0.022609 | -0.13301 | 38.6587
4.5 | 0.92958 | 0.025049 | -0.13245 | 37.1113
5 | 1.0036 | 0.028504 | -0.13514 | 35.2084
5.5 | 1.0775 | 0.032766 | -0.1377 | 32.8849
6 | 1.1408 | 0.037285 | -0.13702 | 30.5979
6.5 | 1.1973 | 0.042561 | -0.13375 | 28.1322
7 | 1.2481 | 0.049704 | -0.12929 | 25.1109
7.5 | 1.2946 | 0.057887 | -0.12467 | 22.3649
8 | 1.3289 | 0.06531 | -0.11996 | 20.3473
8.5 | 1.3286 | 0.07381 | -0.11539 | 18.0001
9 | 1.2684 | 0.087305 | -0.11109 | 14.5284
9.5 | 1.1862 | 0.099594 | -0.1056 | 11.9106
10 | 1.1183 | 0.10737 | -0.098969 | 10.4152
10.5 | 1.0487 | 0.11818 | -0.095555 | 8.874
11 | 0.99996 | 0.13091 | -0.096708 | 7.6384
11.5 | 0.99657 | 0.13965 | -0.10036 | 7.1364
12 | 1.0059 | 0.14862 | -0.10658 | 6.7682
12.5 | 1.008 | 0.15821 | -0.11256 | 6.3716
13 | 0.99091 | 0.16682 | -0.11506 | 5.9401
13.5 | 0.94898 | 0.17446 | -0.11338 | 5.4394
14 | 0.89798 | 0.18147 | -0.11009 | 4.9483
14.5 | 0.85911 | 0.18808 | -0.10836 | 4.5679
15 | 0.84175 | 0.19446 | -0.10952 | 4.3287
15.5 | 0.84483 | 0.20079 | -0.1134 | 4.2076
16 | 0.86328 | 0.20719 | -0.11928 | 4.1667
16.5 | 0.89079 | 0.21366 | -0.12631 | 4.1692
17 | 0.92188 | 0.22014 | -0.13376 | 4.1878
17.5 | 0.95225 | 0.2265 | -0.14103 | 4.2041
18 | 0.97794 | 0.23266 | -0.1476 | 4.2033
18.5 | 0.99721 | 0.23856 | -0.15322 | 4.1801
19 | 1.0121 | 0.24427 | -0.1582 | 4.1435
19.5 | 1.0257 | 0.24988 | -0.16296 | 4.1047
20 | 1.039 | 0.25544 | -0.16765 | 4.0675

## 13. Re 100k Mach 0.10 (1)
BIGFOIL.COM POLAR EXPORT
AF5600k
AF5600k |  |  |  | Cl Max: | 1.538 | at alpha= | 12 | deg
XFOIL ncrit=9 |  |  |  | L/D Max: | 63.0041 | at alpha= | 6 | deg
Re: | 100000 |  |  | Cd Min: | 0.01915 | at alpha= | 5.5 | deg
Mach: | 0.1 |  |  | Cl=0 at alpha= | -2.1535 | deg
|  |  |  | @ Cl=0.1, Cd= | 0.028737
|  |  |  | @ Cl=0.4, Cd= | 0.031884
|  |  |  | @ Cl=0.6, Cd= | 0.029995
alpha (deg) | Cl | Cd | Cm | Cl/Cd
-12 | -0.4415 | 0.15313 | -0.0273 | -2.8832
-11.5 | -0.442 | 0.14801 | -0.0277 | -2.9863
-11 | -0.4374 | 0.14155 | -0.0273 | -3.0901
-10.5 | -0.4571 | 0.13729 | -0.0292 | -3.3294
-10 | -0.4332 | 0.13029 | -0.0262 | -3.3249
-9.5 | -0.4782 | 0.12578 | -0.0298 | -3.8019
-9 | -0.4391 | 0.11899 | -0.0249 | -3.6902
-8.5 | -0.4621 | 0.11313 | -0.0253 | -4.0847
-8 | -0.4626 | 0.1083 | -0.023 | -4.2715
-7 | -0.5699 | 0.0716 | -0.0468 | -7.9595
-6.5 | -0.5088 | 0.03922 | -0.0879 | -12.973
-6 | -0.4443 | 0.03429 | -0.0938 | -12.9571
-5.5 | -0.3809 | 0.0312 | -0.0976 | -12.2083
-5 | -0.3212 | 0.02921 | -0.0999 | -10.9962
-4.5 | -0.264 | 0.02806 | -0.1014 | -9.4084
-4 | -0.2063 | 0.02721 | -0.1029 | -7.5818
-3.5 | -0.1488 | 0.02681 | -0.1045 | -5.5502
-3 | -0.0921 | 0.02671 | -0.1059 | -3.4481
-2.5 | -0.0368 | 0.02694 | -0.1071 | -1.366
-2 | 0.0163 | 0.02744 | -0.108 | 0.59402
-1.5 | 0.067 | 0.02818 | -0.1085 | 2.3776
-1 | 0.1352 | 0.02933 | -0.1122 | 4.6096
-0.5 | 0.2303 | 0.03066 | -0.1198 | 7.5114
0 | 0.3034 | 0.03141 | -0.1231 | 9.6593
0.5 | 0.3705 | 0.03187 | -0.1247 | 11.6254
1 | 0.436 | 0.0319 | -0.1255 | 13.6677
1.5 | 0.4968 | 0.03125 | -0.1251 | 15.8976
2 | 0.5447 | 0.03018 | -0.1236 | 18.0484
2.5 | 0.6373 | 0.02987 | -0.1312 | 21.3358
3 | 0.7245 | 0.02911 | -0.1367 | 24.8884
3.5 | 0.8097 | 0.02785 | -0.1409 | 29.0736
4 | 0.8952 | 0.02587 | -0.1441 | 34.6038
5 | 1.0771 | 0.02056 | -0.1503 | 52.3881
5.5 | 1.1643 | 0.01915 | -0.1532 | 60.799
6 | 1.2248 | 0.01944 | -0.1523 | 63.0041
6.5 | 1.2581 | 0.02045 | -0.1467 | 61.5208
7 | 1.2766 | 0.02192 | -0.1389 | 58.2391
7.5 | 1.2808 | 0.02414 | -0.1292 | 53.0572
8 | 1.2735 | 0.02793 | -0.1189 | 45.5961
8.5 | 1.2797 | 0.0318 | -0.1112 | 40.2421
9 | 1.3026 | 0.03522 | -0.1063 | 36.9847
9.5 | 1.3408 | 0.03826 | -0.1035 | 35.0444
10 | 1.3969 | 0.04172 | -0.1033 | 33.4827
10.5 | 1.4564 | 0.04581 | -0.1038 | 31.7922
11 | 1.5063 | 0.0506 | -0.1031 | 29.7688
12 | 1.538 | 0.06146 | -0.0927 | 25.0244
12.5 | 1.5158 | 0.06783 | -0.0838 | 22.347
13 | 1.4803 | 0.07527 | -0.0755 | 19.6665
13.5 | 1.4321 | 0.08407 | -0.0693 | 17.0346
14 | 1.3777 | 0.09467 | -0.0667 | 14.5527
14.5 | 1.3239 | 0.10723 | -0.0688 | 12.3464
15 | 1.2819 | 0.12105 | -0.0745 | 10.5898
15.5 | 1.0616 | 0.20305 | -0.1399 | 5.2283
16 | 1.0983 | 0.20988 | -0.1371 | 5.233
16.5 | 1.0862 | 0.21786 | -0.1477 | 4.9858
17 | 1.0942 | 0.22538 | -0.1533 | 4.8549

## 14. Re 100k Mach 0.10 (2)
BIGFOIL.COM POLAR EXPORT
AF5600k
AF5600k |  |  |  | Cl Max: | 1.089 | at alpha= | 8 | deg
JavaFoil+Calcfoil stall+Eppler ext transition |  |  |  | L/D Max: | 48.759 | at alpha= | 1.5 | deg
Re: | 100000 |  |  | Cd Min: | 0.01443 | at alpha= | -1.5 | deg
Mach: | 0.1 |  |  | Cl=0 at alpha= | -6.398 | deg
|  |  |  | @ Cl=0.1, Cd= | 0.024399
|  |  |  | @ Cl=0.4, Cd= | 0.01483
|  |  |  | @ Cl=0.6, Cd= | 0.014504
alpha (deg) | Cl | Cd | Cm | Cl/Cd
-20 | -0.454 | 0.27524 | -0.049 | -1.651
-19.5 | -0.47 | 0.25548 | -0.049 | -1.839
-19 | -0.485 | 0.23767 | -0.048 | -2.039
-18.5 | -0.498 | 0.22414 | -0.048 | -2.224
-18 | -0.511 | 0.20868 | -0.05 | -2.448
-17.5 | -0.522 | 0.20165 | -0.051 | -2.587
-17 | -0.531 | 0.18542 | -0.052 | -2.861
-16.5 | -0.537 | 0.17245 | -0.052 | -3.115
-16 | -0.541 | 0.16264 | -0.054 | -3.327
-15.5 | -0.542 | 0.15356 | -0.054 | -3.53
-15 | -0.54 | 0.13921 | -0.055 | -3.877
-14.5 | -0.534 | 0.1299 | -0.055 | -4.111
-14 | -0.525 | 0.12344 | -0.057 | -4.25
-13.5 | -0.512 | 0.11588 | -0.065 | -4.417
-13 | -0.495 | 0.10827 | -0.069 | -4.572
-12.5 | -0.475 | 0.10074 | -0.075 | -4.713
-12 | -0.451 | 0.09406 | -0.079 | -4.79
-11.5 | -0.424 | 0.08699 | -0.09 | -4.875
-11 | -0.391 | 0.08277 | -0.083 | -4.724
-10.5 | -0.358 | 0.07675 | -0.091 | -4.659
-10 | -0.322 | 0.07047 | -0.1 | -4.567
-9.5 | -0.283 | 0.06469 | -0.106 | -4.37
-9 | -0.241 | 0.05922 | -0.112 | -4.075
-8.5 | -0.198 | 0.05473 | -0.116 | -3.613
-8 | -0.152 | 0.0519 | -0.116 | -2.927
-7.5 | -0.105 | 0.04921 | -0.116 | -2.135
-7 | -0.058 | 0.0458 | -0.119 | -1.263
-6.5 | -0.01 | 0.0423 | -0.123 | -0.232
-6 | 0.039 | 0.03698 | -0.133 | 1.067
-5.5 | 0.094 | 0.02523 | -0.154 | 3.738
-5 | 0.16 | 0.01609 | -0.175 | 9.949
-4.5 | 0.22 | 0.01537 | -0.177 | 14.277
-4 | 0.279 | 0.01502 | -0.179 | 18.593
-3.5 | 0.342 | 0.01455 | -0.181 | 23.479
-3 | 0.402 | 0.01484 | -0.182 | 27.078
-2.5 | 0.461 | 0.01468 | -0.183 | 31.416
-2 | 0.521 | 0.01465 | -0.183 | 35.578
-1.5 | 0.581 | 0.01443 | -0.183 | 40.244
-1 | 0.64 | 0.01466 | -0.185 | 43.63
-0.5 | 0.699 | 0.0147 | -0.185 | 47.525
0 | 0.753 | 0.01971 | -0.186 | 38.199
0.5 | 0.81 | 0.01879 | -0.186 | 43.099
1 | 0.866 | 0.01921 | -0.187 | 45.094
1.5 | 0.921 | 0.01889 | -0.187 | 48.759
2 | 0.795 | 0.03183 | -0.108 | 24.974
2.5 | 0.831 | 0.03436 | -0.092 | 24.179
3 | 0.87 | 0.03618 | -0.085 | 24.036
3.5 | 0.907 | 0.0381 | -0.082 | 23.817
4 | 0.943 | 0.04028 | -0.079 | 23.424
4.5 | 0.977 | 0.04292 | -0.078 | 22.77
5 | 1.006 | 0.0457 | -0.076 | 22.025
5.5 | 1.031 | 0.04865 | -0.074 | 21.199
6 | 1.052 | 0.05236 | -0.073 | 20.096
6.5 | 1.069 | 0.05652 | -0.072 | 18.906
7 | 1.08 | 0.06138 | -0.071 | 17.599
7.5 | 1.087 | 0.06617 | -0.07 | 16.427
8 | 1.089 | 0.07205 | -0.069 | 15.107
8.5 | 1.085 | 0.07823 | -0.069 | 13.873
9 | 1.077 | 0.08434 | -0.068 | 12.772
9.5 | 1.065 | 0.09193 | -0.067 | 11.58
10 | 1.048 | 0.10001 | -0.067 | 10.475
10.5 | 1.027 | 0.10634 | -0.064 | 9.654
11 | 1.002 | 0.11648 | -0.064 | 8.606
11.5 | 0.975 | 0.12447 | -0.063 | 7.835
12 | 0.946 | 0.13895 | -0.062 | 6.805
12.5 | 0.914 | 0.14609 | -0.06 | 6.256
13 | 0.881 | 0.16175 | -0.062 | 5.447

## 15. Re 100k Mach 0.25 (1)
BIGFOIL.COM POLAR EXPORT
AF5600k
AF5600k |  |  |  | Cl Max: | 1.4827 | at alpha= | 11 | deg
XFOIL ncrit=9 |  |  |  | L/D Max: | 60.7244 | at alpha= | 6 | deg
Re: | 100000 |  |  | Cd Min: | 0.01974 | at alpha= | 5.5 | deg
Mach: | 0.25 |  |  | Cl=0 at alpha= | -1.9962 | deg
|  |  |  | @ Cl=0.1, Cd= | 0.029602
|  |  |  | @ Cl=0.4, Cd= | 0.032355
|  |  |  | @ Cl=0.6, Cd= | 0.030155
alpha (deg) | Cl | Cd | Cm | Cl/Cd
-19.5 | -0.563 | 0.23932 | -0.0123 | -2.3525
-19 | -0.5522 | 0.23421 | -0.0142 | -2.3577
-18.5 | -0.5423 | 0.22877 | -0.016 | -2.3705
-18 | -0.53 | 0.22345 | -0.0171 | -2.3719
-17.5 | -0.525 | 0.21873 | -0.0197 | -2.4002
-17 | -0.5093 | 0.21247 | -0.0197 | -2.397
-16.5 | -0.505 | 0.20791 | -0.0221 | -2.4289
-16 | -0.4912 | 0.20142 | -0.0222 | -2.4387
-15.5 | -0.4848 | 0.19649 | -0.0237 | -2.4673
-15 | -0.4734 | 0.19035 | -0.024 | -2.487
-14.5 | -0.4689 | 0.18538 | -0.0254 | -2.5294
-14 | -0.4596 | 0.17908 | -0.0257 | -2.5665
-13.5 | -0.4523 | 0.17369 | -0.0262 | -2.6041
-13 | -0.4476 | 0.16768 | -0.0269 | -2.6694
-12.5 | -0.4476 | 0.16296 | -0.0279 | -2.7467
-12 | -0.435 | 0.1562 | -0.027 | -2.7849
-11.5 | -0.4469 | 0.15195 | -0.0289 | -2.9411
-11 | -0.4286 | 0.14459 | -0.0271 | -2.9642
-10.5 | -0.4578 | 0.1411 | -0.0301 | -3.2445
-10 | -0.4249 | 0.13332 | -0.0264 | -3.1871
-9.5 | -0.4501 | 0.12807 | -0.0283 | -3.5145
-9 | -0.4304 | 0.12207 | -0.0254 | -3.5258
-8.5 | -0.4388 | 0.11615 | -0.0248 | -3.7779
-8 | -0.4624 | 0.11184 | -0.0244 | -4.1345
-6.5 | -0.5618 | 0.06419 | -0.0538 | -8.7521
-6 | -0.4876 | 0.03893 | -0.0897 | -12.525
-5.5 | -0.4208 | 0.0343 | -0.0954 | -12.2682
-5 | -0.3579 | 0.03158 | -0.0985 | -11.3331
-4.5 | -0.2951 | 0.02975 | -0.101 | -9.9193
-4 | -0.2335 | 0.02848 | -0.103 | -8.1987
-3.5 | -0.1732 | 0.02783 | -0.1047 | -6.2235
-3 | -0.1136 | 0.02763 | -0.1064 | -4.1115
-2.5 | -0.0561 | 0.02777 | -0.1077 | -2.0202
-2 | -0.0004 | 0.02823 | -0.1088 | -0.014169
-1.5 | 0.0524 | 0.02899 | -0.1095 | 1.8075
-1 | 0.1528 | 0.03028 | -0.1185 | 5.0462
-0.5 | 0.2416 | 0.03126 | -0.1247 | 7.7287
0 | 0.3227 | 0.03203 | -0.1289 | 10.0749
0.5 | 0.3855 | 0.03235 | -0.1293 | 11.9165
1 | 0.4496 | 0.03237 | -0.1295 | 13.8894
1.5 | 0.5128 | 0.0318 | -0.1292 | 16.1258
2 | 0.5508 | 0.0303 | -0.1241 | 18.1782
2.5 | 0.6457 | 0.03002 | -0.132 | 21.509
3 | 0.7366 | 0.02923 | -0.1377 | 25.2001
3.5 | 0.8263 | 0.02785 | -0.142 | 29.6697
4 | 0.917 | 0.02561 | -0.1452 | 35.8063
4.5 | 1.0026 | 0.02327 | -0.1468 | 43.0855
5 | 1.106 | 0.02072 | -0.1514 | 53.3784
5.5 | 1.193 | 0.01974 | -0.1535 | 60.4357
6 | 1.2406 | 0.02043 | -0.1495 | 60.7244
6.5 | 1.2661 | 0.02171 | -0.1421 | 58.3187
7 | 1.2754 | 0.02361 | -0.1325 | 54.0195
7.5 | 1.2701 | 0.0268 | -0.1216 | 47.3918
8 | 1.2667 | 0.03105 | -0.1123 | 40.7955
8.5 | 1.2827 | 0.03475 | -0.1058 | 36.9122
9 | 1.315 | 0.03817 | -0.1017 | 34.4511
9.5 | 1.3642 | 0.04174 | -0.0998 | 32.6833
10 | 1.4184 | 0.04583 | -0.0987 | 30.9492
10.5 | 1.4602 | 0.05094 | -0.0961 | 28.6651
11 | 1.4827 | 0.0566 | -0.0916 | 26.1961
11.5 | 1.4696 | 0.063 | -0.0836 | 23.327
12 | 1.4504 | 0.06973 | -0.0767 | 20.8002
12.5 | 1.4386 | 0.07695 | -0.072 | 18.6953
13 | 1.3894 | 0.08622 | -0.0677 | 16.1146
13.5 | 1.3408 | 0.09719 | -0.0674 | 13.7957
14 | 1.2157 | 0.1225 | -0.0825 | 9.9241
14.5 | 1.1745 | 0.14169 | -0.0951 | 8.2892
15.5 | 1.0716 | 0.20893 | -0.146 | 5.129
16 | 1.1029 | 0.21666 | -0.1454 | 5.0905

## 16. Re 100k Mach 0.25 (2)
BIGFOIL.COM POLAR EXPORT
AF5600k
AF5600k |  |  |  | Cl Max: | 1.059 | at alpha= | 6.5 | deg
JavaFoil+Calcfoil stall+Eppler ext transition |  |  |  | L/D Max: | 49.058 | at alpha= | 1.5 | deg
Re: | 100000 |  |  | Cd Min: | 0.01454 | at alpha= | -3 | deg
Mach: | 0.25 |  |  | Cl=0 at alpha= | -6.4 | deg
|  |  |  | @ Cl=0.1, Cd= | 0.03234
|  |  |  | @ Cl=0.4, Cd= | 0.014613
|  |  |  | @ Cl=0.6, Cd= | 0.014807
alpha (deg) | Cl | Cd | Cm | Cl/Cd
-18.5 | -0.186 | 0.34238 | -0.054 | -0.544
-18 | -0.241 | 0.31816 | -0.053 | -0.757
-17.5 | -0.287 | 0.26815 | -0.052 | -1.069
-17 | -0.327 | 0.24888 | -0.052 | -1.315
-16.5 | -0.363 | 0.21819 | -0.052 | -1.665
-16 | -0.395 | 0.20222 | -0.051 | -1.951
-15.5 | -0.421 | 0.18517 | -0.049 | -2.272
-15 | -0.441 | 0.16359 | -0.052 | -2.699
-14.5 | -0.456 | 0.15312 | -0.053 | -2.98
-14 | -0.465 | 0.13874 | -0.055 | -3.352
-13.5 | -0.467 | 0.12476 | -0.056 | -3.747
-13 | -0.463 | 0.1164 | -0.057 | -3.981
-12.5 | -0.454 | 0.10832 | -0.068 | -4.187
-12 | -0.438 | 0.0999 | -0.073 | -4.38
-11.5 | -0.416 | 0.09275 | -0.081 | -4.489
-11 | -0.391 | 0.08517 | -0.091 | -4.588
-10.5 | -0.358 | 0.08035 | -0.084 | -4.455
-10 | -0.324 | 0.07399 | -0.095 | -4.378
-9.5 | -0.286 | 0.06789 | -0.104 | -4.213
-9 | -0.245 | 0.06168 | -0.111 | -3.972
-8.5 | -0.201 | 0.05662 | -0.116 | -3.556
-8 | -0.155 | 0.05312 | -0.118 | -2.922
-7.5 | -0.107 | 0.05043 | -0.117 | -2.13
-7 | -0.059 | 0.047 | -0.12 | -1.259
-6.5 | -0.01 | 0.04412 | -0.123 | -0.227
-6 | 0.04 | 0.03967 | -0.13 | 1.011
-5.5 | 0.092 | 0.0342 | -0.14 | 2.697
-5 | 0.159 | 0.01862 | -0.172 | 8.529
-4.5 | 0.225 | 0.01569 | -0.181 | 14.327
-4 | 0.286 | 0.01526 | -0.183 | 18.718
-3.5 | 0.351 | 0.01491 | -0.186 | 23.535
-3 | 0.412 | 0.01454 | -0.187 | 28.321
-2.5 | 0.474 | 0.01487 | -0.188 | 31.862
-2 | 0.536 | 0.01489 | -0.188 | 35.982
-1.5 | 0.597 | 0.01481 | -0.189 | 40.294
-1 | 0.657 | 0.01475 | -0.19 | 44.561
-0.5 | 0.718 | 0.01882 | -0.191 | 38.144
0 | 0.773 | 0.01912 | -0.191 | 40.429
0.5 | 0.832 | 0.01845 | -0.192 | 45.072
1 | 0.889 | 0.0188 | -0.192 | 47.287
1.5 | 0.945 | 0.01927 | -0.192 | 49.058
2 | 0.812 | 0.03276 | -0.104 | 24.786
2.5 | 0.851 | 0.0347 | -0.092 | 24.518
3 | 0.89 | 0.03659 | -0.085 | 24.322
3.5 | 0.928 | 0.03866 | -0.083 | 23.997
4 | 0.963 | 0.041 | -0.081 | 23.481
4.5 | 0.994 | 0.04382 | -0.079 | 22.695
5 | 1.02 | 0.04733 | -0.076 | 21.546
5.5 | 1.039 | 0.05088 | -0.075 | 20.427
6 | 1.053 | 0.05519 | -0.073 | 19.075
6.5 | 1.059 | 0.06014 | -0.072 | 17.613
7 | 1.058 | 0.06528 | -0.07 | 16.207
7.5 | 1.049 | 0.07157 | -0.07 | 14.654
8 | 1.031 | 0.07987 | -0.068 | 12.913
8.5 | 1.005 | 0.08676 | -0.067 | 11.588
9 | 0.971 | 0.09621 | -0.065 | 10.094
9.5 | 0.929 | 0.10554 | -0.064 | 8.802
10 | 0.879 | 0.11869 | -0.063 | 7.407
10.5 | 0.823 | 0.14014 | -0.061 | 5.87
11 | 0.76 | 0.15274 | -0.061 | 4.977
11.5 | 0.692 | 0.16493 | -0.061 | 4.198

## 17. Re 100k Mach 0.50 (1)
BIGFOIL.COM POLAR EXPORT
AF5600k
AF5600k |  |  |  | Cl Max: | 1.3363 | at alpha= | 9 | deg
XFOIL ncrit=9 |  |  |  | L/D Max: | 52.341 | at alpha= | 5.5 | deg
Re: | 100000 |  |  | Cd Min: | 0.02342 | at alpha= | 5 | deg
Mach: | 0.5 |  |  | Cl=0 at alpha= | -1.9152 | deg
|  |  |  | @ Cl=0.1, Cd= | 0.033113
|  |  |  | @ Cl=0.4, Cd= | 0.03409
|  |  |  | @ Cl=0.6, Cd= | 0.033223
alpha (deg) | Cl | Cd | Cm | Cl/Cd
-10 | -0.3594 | 0.14254 | -0.0285 | -2.5214
-9.5 | -0.3453 | 0.13639 | -0.0264 | -2.5317
-9 | -0.3488 | 0.1306 | -0.0258 | -2.6708
-8.5 | -0.3547 | 0.12567 | -0.025 | -2.8225
-8 | -0.3538 | 0.11936 | -0.0235 | -2.9641
-7.5 | -0.3777 | 0.11526 | -0.0232 | -3.2769
-7 | -0.3653 | 0.1082 | -0.0204 | -3.3762
-6.5 | -0.3779 | 0.10322 | -0.0185 | -3.6611
-5.5 | -0.5154 | 0.08289 | -0.0277 | -6.2179
-5 | -0.5219 | 0.07156 | -0.0371 | -7.2932
-4.5 | -0.4905 | 0.05144 | -0.0674 | -9.5354
-4 | -0.402 | 0.04015 | -0.0886 | -10.0125
-3.5 | -0.3162 | 0.0355 | -0.098 | -8.907
-3 | -0.2313 | 0.03286 | -0.1048 | -7.039
-2.5 | -0.1492 | 0.03208 | -0.1097 | -4.6509
-2 | -0.0188 | 0.03248 | -0.1225 | -0.57882
-1.5 | 0.0921 | 0.03307 | -0.1316 | 2.785
-1 | 0.1952 | 0.03363 | -0.1389 | 5.8043
-0.5 | 0.2728 | 0.03376 | -0.1415 | 8.0806
0 | 0.3607 | 0.03404 | -0.1453 | 10.5964
0.5 | 0.4476 | 0.03415 | -0.148 | 13.1069
1 | 0.5061 | 0.03417 | -0.1457 | 14.8112
1.5 | 0.5791 | 0.03365 | -0.1449 | 17.2095
2.5 | 0.6847 | 0.03149 | -0.1357 | 21.7434
3 | 0.7899 | 0.02995 | -0.1413 | 26.374
4 | 1.0031 | 0.02634 | -0.1491 | 38.0828
4.5 | 1.1226 | 0.02403 | -0.153 | 46.7166
5 | 1.209 | 0.02342 | -0.1517 | 51.6225
5.5 | 1.2588 | 0.02405 | -0.1449 | 52.341
6 | 1.2747 | 0.02584 | -0.1339 | 49.3305
6.5 | 1.273 | 0.02875 | -0.1217 | 44.2783
7 | 1.2633 | 0.03318 | -0.1105 | 38.0741
7.5 | 1.264 | 0.03812 | -0.1017 | 33.1584
8 | 1.2853 | 0.04275 | -0.0951 | 30.0655
8.5 | 1.3167 | 0.04758 | -0.0897 | 27.6734
9 | 1.3363 | 0.05358 | -0.0842 | 24.9403
9.5 | 1.3363 | 0.06068 | -0.079 | 22.0221
10 | 1.3067 | 0.07007 | -0.0755 | 18.6485
10.5 | 1.2659 | 0.08159 | -0.0757 | 15.5154
11 | 1.2183 | 0.09583 | -0.081 | 12.7131
11.5 | 1.162 | 0.11456 | -0.0929 | 10.1432
12 | 1.1134 | 0.13678 | -0.1091 | 8.1401
12.5 | 1.0957 | 0.15454 | -0.1209 | 7.0901
13 | 1.0931 | 0.16889 | -0.1298 | 6.4723
13.5 | 1.0948 | 0.18324 | -0.1389 | 5.9747
14 | 1.1074 | 0.19504 | -0.1453 | 5.6778

## 18. Re 100k Mach 0.50 (2)
BIGFOIL.COM POLAR EXPORT
AF5600k
AF5600k |  |  |  | Cl Max: | 1.376 | at alpha= | 20 | deg
JavaFoil+Calcfoil stall+Eppler ext transition |  |  |  | L/D Max: | 46.325 | at alpha= | -1 | deg
Re: | 100000 |  |  | Cd Min: | 0.01512 | at alpha= | -2 | deg
Mach: | 0.5 |  |  | Cl=0 at alpha= | -6.4 | deg
|  |  |  | @ Cl=0.1, Cd= | 0.042381
|  |  |  | @ Cl=0.4, Cd= | 0.015914
|  |  |  | @ Cl=0.6, Cd= | 0.015122
alpha (deg) | Cl | Cd | Cm | Cl/Cd
-20 | -0.73 | 0.36952 | -0.108 | -1.977
-19.5 | -0.703 | 0.35885 | -0.107 | -1.96
-19 | -0.677 | 0.2922 | -0.107 | -2.316
-18.5 | -0.65 | 0.25839 | -0.107 | -2.516
-18 | -0.623 | 0.24161 | -0.107 | -2.58
-17.5 | -0.596 | 0.26435 | -0.106 | -2.255
-17 | -0.569 | 0.32513 | -0.105 | -1.751
-16.5 | -0.542 | 0.25399 | -0.104 | -2.135
-16 | -0.515 | 0.30083 | -0.104 | -1.713
-15.5 | -0.488 | 0.22745 | -0.103 | -2.147
-15 | -0.461 | 0.28065 | -0.101 | -1.644
-14.5 | -0.435 | 0.1956 | -0.1 | -2.222
-14 | -0.407 | 0.19493 | -0.099 | -2.09
-13.5 | -0.38 | 0.20662 | -0.096 | -1.841
-13 | -0.353 | 0.19832 | -0.094 | -1.782
-12.5 | -0.327 | 0.15171 | -0.093 | -2.153
-12 | -0.3 | 0.21619 | -0.09 | -1.386
-11.5 | -0.273 | 0.15395 | -0.087 | -1.772
-11 | -0.246 | 0.17229 | -0.082 | -1.427
-10.5 | -0.219 | 0.12003 | -0.08 | -1.825
-10 | -0.192 | 0.15632 | -0.066 | -1.229
-9.5 | -0.266 | 0.08885 | -0.084 | -2.998
-9 | -0.246 | 0.07704 | -0.089 | -3.191
-8.5 | -0.21 | 0.06911 | -0.102 | -3.034
-8 | -0.167 | 0.06117 | -0.121 | -2.723
-7.5 | -0.117 | 0.05561 | -0.127 | -2.105
-7 | -0.065 | 0.05174 | -0.128 | -1.252
-6.5 | -0.011 | 0.04853 | -0.129 | -0.227
-6 | 0.044 | 0.04535 | -0.132 | 0.965
-5.5 | 0.099 | 0.04245 | -0.135 | 2.344
-5 | 0.157 | 0.03842 | -0.144 | 4.086
-4.5 | 0.219 | 0.03249 | -0.159 | 6.729
-4 | 0.305 | 0.01846 | -0.194 | 16.541
-3.5 | 0.383 | 0.01601 | -0.203 | 23.939
-3 | 0.452 | 0.01562 | -0.205 | 28.933
-2.5 | 0.521 | 0.01543 | -0.206 | 33.744
-2 | 0.598 | 0.01512 | -0.21 | 39.525
-1.5 | 0.666 | 0.01519 | -0.211 | 43.816
-1 | 0.734 | 0.01585 | -0.212 | 46.325
-0.5 | 0.803 | 0.01877 | -0.213 | 42.755
0 | 0.863 | 0.01915 | -0.214 | 45.047
0.5 | 0.927 | 0.02119 | -0.214 | 43.737
1 | 0.99 | 0.02148 | -0.214 | 46.081
1.5 | 0.852 | 0.03249 | -0.114 | 26.227
2 | 0.894 | 0.03464 | -0.1 | 25.798
2.5 | 0.934 | 0.03685 | -0.093 | 25.359
3 | 0.969 | 0.03955 | -0.089 | 24.508
3.5 | 0.995 | 0.04294 | -0.086 | 23.162
4 | 1.004 | 0.04867 | -0.081 | 20.633
4.5 | 0.986 | 0.05523 | -0.078 | 17.847
5 | 0.84 | 0.07529 | -0.07 | 11.159
5.5 | 0.631 | 0.07662 | -0.079 | 8.231
6 | 0.657 | 0.14445 | -0.083 | 4.549
6.5 | 0.683 | 0.08326 | -0.087 | 8.209
7 | 0.71 | 0.08619 | -0.09 | 8.234
7.5 | 0.736 | 0.0899 | -0.092 | 8.187
8 | 0.762 | 0.13992 | -0.093 | 5.445
8.5 | 0.788 | 0.17037 | -0.095 | 4.626
9 | 0.814 | 0.19122 | -0.097 | 4.258
9.5 | 0.841 | 0.21406 | -0.101 | 3.927
10 | 0.867 | 0.12993 | -0.102 | 6.671
10.5 | 0.893 | 0.22419 | -0.104 | 3.982
11 | 0.919 | 0.23054 | -0.108 | 3.985
11.5 | 0.945 | 0.14722 | -0.109 | 6.417
12 | 0.971 | 0.24902 | -0.11 | 3.897
12.5 | 0.996 | 0.16769 | -0.112 | 5.942
13 | 1.022 | 0.17779 | -0.113 | 5.749
13.5 | 1.048 | 0.18766 | -0.114 | 5.584
14 | 1.073 | 0.21393 | -0.115 | 5.018
14.5 | 1.099 | 0.22838 | -0.116 | 4.812
15 | 1.124 | 0.23934 | -0.117 | 4.698
15.5 | 1.15 | 0.28083 | -0.118 | 4.095
16 | 1.176 | 0.20016 | -0.12 | 5.874
16.5 | 1.201 | 0.21259 | -0.12 | 5.649
17 | 1.226 | 0.22616 | -0.121 | 5.422
17.5 | 1.251 | 0.23946 | -0.122 | 5.226
18 | 1.276 | 0.24876 | -0.123 | 5.131
18.5 | 1.301 | 0.26828 | -0.123 | 4.85
19 | 1.326 | 0.28013 | -0.124 | 4.734
19.5 | 1.351 | 0.29148 | -0.125 | 4.635
20 | 1.376 | 0.31997 | -0.125 | 4.299

## 19. Re 250k Mach 0.00 (1)
BIGFOIL.COM POLAR EXPORT
AF5600k
AF5600k |  |  |  | Cl Max: | 1.582 | at alpha= | 15 | deg
XFOIL ncrit=9 |  |  |  | L/D Max: | 98.1516 | at alpha= | 4 | deg
Re: | 250000 |  |  | Cd Min: | 0.01082 | at alpha= | 4 | deg
Mach: | 0 |  |  | Cl=0 at alpha= | -3.7018 | deg
|  |  |  | @ Cl=0.1, Cd= | 0.020789
|  |  |  | @ Cl=0.4, Cd= | 0.019742
|  |  |  | @ Cl=0.6, Cd= | 0.018211
alpha (deg) | Cl | Cd | Cm | Cl/Cd
-16 | -0.5011 | 0.19337 | -0.0184 | -2.5914
-15.5 | -0.5013 | 0.18638 | -0.0211 | -2.6897
-15 | -0.4878 | 0.18172 | -0.0205 | -2.6843
-14.5 | -0.4872 | 0.17521 | -0.0227 | -2.7807
-14 | -0.48 | 0.16914 | -0.023 | -2.8379
-13.5 | -0.471 | 0.16409 | -0.0229 | -2.8704
-13 | -0.4789 | 0.15611 | -0.0258 | -3.0677
-12.5 | -0.4645 | 0.15185 | -0.0243 | -3.0589
-12 | -0.477 | 0.1435 | -0.0273 | -3.324
-11.5 | -0.4637 | 0.13901 | -0.0257 | -3.3357
-11 | -0.852 | 0.05551 | -0.0703 | -15.3486
-10.5 | -0.817 | 0.05627 | -0.0645 | -14.5193
-10 | -0.8208 | 0.04146 | -0.0821 | -19.7974
-9.5 | -0.7769 | 0.03379 | -0.0902 | -22.992
-9 | -0.7268 | 0.03099 | -0.0928 | -23.4527
-8.5 | -0.6758 | 0.02863 | -0.0946 | -23.6046
-8 | -0.622 | 0.02662 | -0.0966 | -23.3659
-7.5 | -0.5675 | 0.02498 | -0.0982 | -22.7182
-7 | -0.5131 | 0.0238 | -0.0994 | -21.5588
-6.5 | -0.4585 | 0.02287 | -0.1006 | -20.0481
-6 | -0.3778 | 0.02239 | -0.1067 | -16.8736
-5.5 | -0.283 | 0.02232 | -0.1153 | -12.6792
-5 | -0.2052 | 0.02162 | -0.1206 | -9.4912
-4.5 | -0.1181 | 0.02161 | -0.1278 | -5.4651
-4 | -0.0498 | 0.02107 | -0.1311 | -2.3636
-3.5 | 0.0337 | 0.02103 | -0.1373 | 1.6025
-3 | 0.0994 | 0.02079 | -0.1398 | 4.7811
-2.5 | 0.1814 | 0.02068 | -0.1455 | 8.7718
-2 | 0.2468 | 0.02041 | -0.1477 | 12.0921
-1.5 | 0.3285 | 0.02012 | -0.153 | 16.327
-1 | 0.3923 | 0.01979 | -0.1546 | 19.8231
-0.5 | 0.4728 | 0.01929 | -0.1592 | 24.5101
0 | 0.5341 | 0.01885 | -0.1598 | 28.3342
0.5 | 0.6145 | 0.01807 | -0.1639 | 34.0066
1 | 0.6727 | 0.01745 | -0.1634 | 38.5501
2 | 0.808 | 0.01535 | -0.1654 | 52.6384
2.5 | 0.864 | 0.01428 | -0.1639 | 60.5042
3 | 0.9132 | 0.01331 | -0.1609 | 68.6101
3.5 | 0.9881 | 0.01175 | -0.1629 | 84.0936
4 | 1.062 | 0.01082 | -0.1651 | 98.1516
4.5 | 1.1194 | 0.0116 | -0.1652 | 96.5
5 | 1.1587 | 0.01263 | -0.1617 | 91.7419
5.5 | 1.1921 | 0.01373 | -0.1571 | 86.8245
6 | 1.2222 | 0.01496 | -0.1521 | 81.6979
6.5 | 1.2481 | 0.01648 | -0.1465 | 75.7342
7 | 1.2705 | 0.01844 | -0.1407 | 68.8991
7.5 | 1.2893 | 0.02094 | -0.1347 | 61.5712
8 | 1.3103 | 0.02338 | -0.129 | 56.0436
8.5 | 1.3329 | 0.02564 | -0.1237 | 51.9852
9 | 1.3556 | 0.02785 | -0.1185 | 48.675
9.5 | 1.3764 | 0.03026 | -0.1134 | 45.4858
10 | 1.3978 | 0.03273 | -0.1085 | 42.707
10.5 | 1.4195 | 0.03533 | -0.1039 | 40.1783
11 | 1.4423 | 0.03804 | -0.0997 | 37.9154
11.5 | 1.4691 | 0.04077 | -0.0962 | 36.0338
12 | 1.4927 | 0.04363 | -0.0923 | 34.2127
12.5 | 1.5205 | 0.04659 | -0.0892 | 32.6358
13 | 1.5389 | 0.04998 | -0.0853 | 30.7903
13.5 | 1.5706 | 0.05331 | -0.083 | 29.4616
14 | 1.566 | 0.05834 | -0.0777 | 26.8426
14.5 | 1.5722 | 0.06272 | -0.0741 | 25.067
15 | 1.582 | 0.06759 | -0.0713 | 23.4058
15.5 | 1.552 | 0.07567 | -0.0678 | 20.5101
16 | 1.519 | 0.08521 | -0.0667 | 17.8265
16.5 | 1.4814 | 0.09649 | -0.0684 | 15.3529
17 | 1.4376 | 0.11022 | -0.0738 | 13.043
17.5 | 1.3834 | 0.12806 | -0.0845 | 10.8027
18 | 1.3207 | 0.15132 | -0.1019 | 8.7279
18.5 | 1.2692 | 0.17571 | -0.1208 | 7.2233
19 | 1.1649 | 0.24239 | -0.1655 | 4.8059
19.5 | 1.1697 | 0.25295 | -0.1749 | 4.6242
20 | 1.19 | 0.25725 | -0.1759 | 4.6259

## 20. Re 250k Mach 0.00 (2)
BIGFOIL.COM POLAR EXPORT
AF5600k
AF5600k |  |  |  | Cl Max: | 1.095 | at alpha= | 8 | deg
JavaFoil+Calcfoil stall+Eppler ext transition |  |  |  | L/D Max: | 64.468 | at alpha= | -0.5 | deg
Re: | 250000 |  |  | Cd Min: | 0.01045 | at alpha= | -1.5 | deg
Mach: | 0 |  |  | Cl=0 at alpha= | -6.3966 | deg
|  |  |  | @ Cl=0.1, Cd= | 0.011755
|  |  |  | @ Cl=0.4, Cd= | 0.01094
|  |  |  | @ Cl=0.6, Cd= | 0.010537
alpha (deg) | Cl | Cd | Cm | Cl/Cd
-20 | -0.494 | 0.222 | -0.051 | -2.226
-19.5 | -0.507 | 0.20682 | -0.051 | -2.451
-19 | -0.519 | 0.19365 | -0.052 | -2.68
-18.5 | -0.53 | 0.18386 | -0.052 | -2.882
-18 | -0.539 | 0.17839 | -0.054 | -3.023
-17.5 | -0.547 | 0.16294 | -0.054 | -3.358
-17 | -0.554 | 0.15675 | -0.063 | -3.531
-16.5 | -0.557 | 0.14794 | -0.065 | -3.767
-16 | -0.559 | 0.13982 | -0.069 | -3.996
-15.5 | -0.557 | 0.13171 | -0.068 | -4.228
-15 | -0.553 | 0.12335 | -0.074 | -4.481
-14.5 | -0.544 | 0.11585 | -0.073 | -4.699
-14 | -0.534 | 0.1086 | -0.082 | -4.921
-13.5 | -0.522 | 0.10003 | -0.092 | -5.216
-13 | -0.505 | 0.0927 | -0.097 | -5.443
-12.5 | -0.485 | 0.08457 | -0.103 | -5.73
-12 | -0.46 | 0.07806 | -0.107 | -5.89
-11.5 | -0.432 | 0.07197 | -0.11 | -5.999
-11 | -0.399 | 0.06742 | -0.111 | -5.916
-10.5 | -0.365 | 0.06123 | -0.116 | -5.965
-10 | -0.329 | 0.05468 | -0.122 | -6.024
-9.5 | -0.29 | 0.04846 | -0.128 | -5.994
-9 | -0.249 | 0.04228 | -0.133 | -5.896
-8.5 | -0.207 | 0.0346 | -0.142 | -5.994
-8 | -0.165 | 0.02488 | -0.153 | -6.638
-7.5 | -0.119 | 0.01724 | -0.164 | -6.911
-7 | -0.067 | 0.01375 | -0.172 | -4.904
-6.5 | -0.012 | 0.01272 | -0.174 | -0.906
-6 | 0.046 | 0.01224 | -0.175 | 3.732
-5.5 | 0.105 | 0.01171 | -0.179 | 8.947
-5 | 0.164 | 0.01121 | -0.179 | 14.594
-4.5 | 0.223 | 0.0116 | -0.18 | 19.209
-4 | 0.282 | 0.01137 | -0.181 | 24.771
-3.5 | 0.341 | 0.01115 | -0.181 | 30.556
-3 | 0.4 | 0.01094 | -0.181 | 36.524
-2.5 | 0.459 | 0.01088 | -0.182 | 42.167
-2 | 0.519 | 0.01069 | -0.182 | 48.536
-1.5 | 0.578 | 0.01045 | -0.183 | 55.259
-1 | 0.636 | 0.01068 | -0.184 | 59.579
-0.5 | 0.695 | 0.01078 | -0.184 | 64.468
0 | 0.75 | 0.01661 | -0.185 | 45.114
0.5 | 0.806 | 0.01661 | -0.186 | 48.539
1 | 0.863 | 0.0171 | -0.186 | 50.443
1.5 | 0.917 | 0.01692 | -0.186 | 54.224
2 | 0.971 | 0.01747 | -0.187 | 55.6
2.5 | 1.024 | 0.01715 | -0.187 | 59.699
3 | 1.074 | 0.01784 | -0.187 | 60.218
3.5 | 0.912 | 0.03366 | -0.105 | 27.106
4 | 0.943 | 0.03649 | -0.092 | 25.859
4.5 | 0.976 | 0.03883 | -0.087 | 25.141
5 | 1.005 | 0.04114 | -0.083 | 24.431
5.5 | 1.03 | 0.04378 | -0.08 | 23.538
6 | 1.052 | 0.0468 | -0.077 | 22.476
6.5 | 1.07 | 0.05011 | -0.077 | 21.345
7 | 1.083 | 0.05381 | -0.076 | 20.123
7.5 | 1.091 | 0.0577 | -0.074 | 18.912
8 | 1.095 | 0.06172 | -0.074 | 17.748
8.5 | 1.095 | 0.06619 | -0.072 | 16.54
9 | 1.09 | 0.07073 | -0.071 | 15.405
9.5 | 1.08 | 0.07623 | -0.07 | 14.173
10 | 1.067 | 0.08324 | -0.071 | 12.822
10.5 | 1.05 | 0.0903 | -0.07 | 11.632
11 | 1.03 | 0.09637 | -0.069 | 10.691
11.5 | 1.007 | 0.10379 | -0.068 | 9.704
12 | 0.982 | 0.11153 | -0.067 | 8.804
12.5 | 0.955 | 0.11803 | -0.067 | 8.088
13 | 0.926 | 0.12736 | -0.065 | 7.269

## 21. Re 250k Mach 0.00 (3)
BIGFOIL.COM POLAR EXPORT
AF5600k
AF5600k |  |  |  | Cl Max: | 1.3453 | at alpha= | 9 | deg
NF |  |  |  | L/D Max: | 75.768 | at alpha= | 1.5 | deg
Re: | 250000 |  |  | Cd Min: | 0.0095752 | at alpha= | 1.5 | deg
Mach: | 0 |  |  | Cl=0 at alpha= | -3.4011 | deg
|  |  |  | @ Cl=0.1, Cd= | 0.01758
|  |  |  | @ Cl=0.4, Cd= | 0.015808
|  |  |  | @ Cl=0.6, Cd= | 0.012914
alpha (deg) | Cl | Cd | Cm | Cl/Cd
-20 | -0.64356 | 0.23527 | 0.0067157 | -2.7354
-19.5 | -0.63112 | 0.23047 | 0.004109 | -2.7384
-19 | -0.61807 | 0.22566 | 0.001513 | -2.739
-18.5 | -0.60426 | 0.22085 | -0.0010925 | -2.7361
-18 | -0.58975 | 0.21604 | -0.0036947 | -2.7298
-17.5 | -0.57492 | 0.21121 | -0.0062425 | -2.722
-17 | -0.56025 | 0.2063 | -0.0086854 | -2.7157
-16.5 | -0.54599 | 0.20126 | -0.011009 | -2.7128
-16 | -0.53233 | 0.19601 | -0.013221 | -2.7158
-15.5 | -0.51943 | 0.19042 | -0.015339 | -2.7278
-15 | -0.50758 | 0.18432 | -0.017388 | -2.7538
-14.5 | -0.49753 | 0.17734 | -0.019416 | -2.8056
-14 | -0.49154 | 0.1688 | -0.021502 | -2.912
-13.5 | -0.49496 | 0.15746 | -0.023714 | -3.1433
-13 | -0.51868 | 0.14086 | -0.0264 | -3.6822
-12.5 | -0.57554 | 0.11749 | -0.031448 | -4.8986
-12 | -0.64448 | 0.095388 | -0.042893 | -6.7564
-11.5 | -0.71552 | 0.072629 | -0.055692 | -9.8518
-11 | -0.78136 | 0.054137 | -0.061236 | -14.4331
-10.5 | -0.83055 | 0.042302 | -0.065735 | -19.634
-10 | -0.8151 | 0.036904 | -0.073877 | -22.087
-9.5 | -0.75449 | 0.032993 | -0.084346 | -22.8682
-9 | -0.70045 | 0.028166 | -0.090292 | -24.8684
-8.5 | -0.6561 | 0.023944 | -0.095333 | -27.4017
-8 | -0.60542 | 0.021634 | -0.09966 | -27.9845
-7.5 | -0.54717 | 0.020863 | -0.10331 | -26.2265
-7 | -0.48546 | 0.02076 | -0.10622 | -23.3844
-6.5 | -0.42364 | 0.020527 | -0.10861 | -20.6379
-6 | -0.36197 | 0.020035 | -0.11094 | -18.0666
-5.5 | -0.29925 | 0.019451 | -0.11358 | -15.3843
-5 | -0.23358 | 0.018917 | -0.11683 | -12.3475
-4.5 | -0.16375 | 0.018488 | -0.12083 | -8.8572
-4 | -0.09016 | 0.018165 | -0.1254 | -4.9633
-3.5 | -0.014837 | 0.017921 | -0.13013 | -0.82788
-3 | 0.060165 | 0.017703 | -0.13467 | 3.3985
-2.5 | 0.13492 | 0.017472 | -0.13909 | 7.7219
-2 | 0.21071 | 0.017208 | -0.14354 | 12.2443
-1.5 | 0.28598 | 0.016791 | -0.14786 | 17.0315
-1 | 0.36271 | 0.016203 | -0.1525 | 22.3858
-0.5 | 0.44098 | 0.015375 | -0.15717 | 28.6817
0 | 0.51784 | 0.014295 | -0.16078 | 36.2244
0.5 | 0.59171 | 0.013128 | -0.1631 | 45.0736
1 | 0.66151 | 0.011331 | -0.16311 | 58.3816
1.5 | 0.72549 | 0.0095752 | -0.16128 | 75.768
2 | 0.73641 | 0.013435 | -0.15188 | 54.8138
2.5 | 0.77833 | 0.014784 | -0.14996 | 52.6464
3 | 0.82982 | 0.015977 | -0.14915 | 51.9376
3.5 | 0.87484 | 0.017328 | -0.14701 | 50.4869
4 | 0.91869 | 0.018865 | -0.14464 | 48.6991
4.5 | 0.96987 | 0.020685 | -0.14333 | 46.8884
5 | 1.0311 | 0.02305 | -0.14358 | 44.734
5.5 | 1.1004 | 0.026203 | -0.14533 | 41.9936
6 | 1.1704 | 0.030253 | -0.14709 | 38.6862
6.5 | 1.228 | 0.035888 | -0.14627 | 34.218
7 | 1.2672 | 0.043093 | -0.14226 | 29.4074
7.5 | 1.2932 | 0.049675 | -0.13648 | 26.0337
8 | 1.3156 | 0.055768 | -0.13068 | 23.5903
8.5 | 1.3343 | 0.061726 | -0.12494 | 21.6171
9 | 1.3453 | 0.067849 | -0.11871 | 19.8284
9.5 | 1.3434 | 0.074168 | -0.11152 | 18.1134
10 | 1.3249 | 0.0803 | -0.10312 | 16.4988
10.5 | 1.2882 | 0.085782 | -0.093833 | 15.0176
11 | 1.2364 | 0.091091 | -0.085849 | 13.5734
11.5 | 1.1735 | 0.099178 | -0.083507 | 11.8327
12 | 1.1036 | 0.1162 | -0.091346 | 9.4977
12.5 | 1.0563 | 0.13803 | -0.10483 | 7.653
13 | 1.0447 | 0.15492 | -0.1159 | 6.7434
13.5 | 1.0499 | 0.16761 | -0.12463 | 6.2636
14 | 1.0606 | 0.17797 | -0.13222 | 5.9593
14.5 | 1.0718 | 0.18698 | -0.13885 | 5.7321
15 | 1.0824 | 0.19525 | -0.14481 | 5.5437
15.5 | 1.093 | 0.20297 | -0.15044 | 5.3852
16 | 1.1043 | 0.21021 | -0.15591 | 5.2536
16.5 | 1.1166 | 0.21707 | -0.16128 | 5.144
17 | 1.1297 | 0.22371 | -0.16659 | 5.0497
17.5 | 1.1432 | 0.23024 | -0.17184 | 4.9652
18 | 1.1573 | 0.23673 | -0.17707 | 4.8885
18.5 | 1.1722 | 0.24317 | -0.18235 | 4.8204
19 | 1.1878 | 0.24956 | -0.18768 | 4.7594
19.5 | 1.2037 | 0.25592 | -0.19303 | 4.7036
20 | 1.2198 | 0.26223 | -0.19838 | 4.6517

## 22. Re 250k Mach 0.10 (1)
BIGFOIL.COM POLAR EXPORT
AF5600k
AF5600k |  |  |  | Cl Max: | 1.5612 | at alpha= | 13.5 | deg
XFOIL ncrit=9 |  |  |  | L/D Max: | 97.6902 | at alpha= | 4 | deg
Re: | 250000 |  |  | Cd Min: | 0.01091 | at alpha= | 4 | deg
Mach: | 0.1 |  |  | Cl=0 at alpha= | -3.7036 | deg
|  |  |  | @ Cl=0.1, Cd= | 0.02084
|  |  |  | @ Cl=0.4, Cd= | 0.019786
|  |  |  | @ Cl=0.6, Cd= | 0.018309
alpha (deg) | Cl | Cd | Cm | Cl/Cd
-15 | -0.4877 | 0.18241 | -0.0205 | -2.6736
-14.5 | -0.488 | 0.1758 | -0.0229 | -2.7759
-14 | -0.4794 | 0.16985 | -0.0229 | -2.8225
-13.5 | -0.4703 | 0.16474 | -0.0229 | -2.8548
-13 | -0.4776 | 0.15686 | -0.0257 | -3.0448
-12.5 | -0.4633 | 0.15253 | -0.0243 | -3.0374
-12 | -0.4749 | 0.1443 | -0.0271 | -3.2911
-11.5 | -0.4618 | 0.13973 | -0.0256 | -3.3049
-10 | -0.8154 | 0.04829 | -0.0741 | -16.8855
-9.5 | -0.7854 | 0.03525 | -0.0894 | -22.2809
-9 | -0.7393 | 0.03301 | -0.0906 | -22.3962
-8.5 | -0.6855 | 0.02951 | -0.0941 | -23.2294
-8 | -0.6305 | 0.02714 | -0.0965 | -23.2314
-7.5 | -0.5751 | 0.02541 | -0.0983 | -22.6328
-7 | -0.5203 | 0.02419 | -0.0995 | -21.5089
-6.5 | -0.4653 | 0.0232 | -0.1007 | -20.056
-6 | -0.3788 | 0.02263 | -0.1078 | -16.7388
-5.5 | -0.2881 | 0.02218 | -0.1155 | -12.9892
-5 | -0.2064 | 0.0218 | -0.1214 | -9.4679
-4.5 | -0.1179 | 0.02178 | -0.1288 | -5.4132
-4 | -0.0505 | 0.02117 | -0.1318 | -2.3855
-3.5 | 0.0347 | 0.02115 | -0.1383 | 1.6407
-3 | 0.0997 | 0.02084 | -0.1406 | 4.7841
-2.5 | 0.1835 | 0.02074 | -0.1465 | 8.8476
-2 | 0.248 | 0.02045 | -0.1485 | 12.1271
-1 | 0.3946 | 0.01982 | -0.1554 | 19.9092
-0.5 | 0.4769 | 0.0193 | -0.1603 | 24.7098
0 | 0.5378 | 0.01885 | -0.1607 | 28.5305
0.5 | 0.6056 | 0.01826 | -0.1623 | 33.1654
1 | 0.6778 | 0.0174 | -0.1644 | 38.954
1.5 | 0.7376 | 0.01665 | -0.1639 | 44.3003
3 | 0.9201 | 0.01322 | -0.1619 | 69.5991
3.5 | 0.9975 | 0.01168 | -0.1643 | 85.4024
4 | 1.0658 | 0.01091 | -0.1653 | 97.6902
4.5 | 1.1225 | 0.01173 | -0.165 | 95.6948
5 | 1.1613 | 0.01276 | -0.1614 | 91.011
5.5 | 1.1944 | 0.0139 | -0.1567 | 85.9281
6 | 1.2242 | 0.01516 | -0.1515 | 80.752
6.5 | 1.25 | 0.01672 | -0.1459 | 74.7608
7 | 1.2712 | 0.01879 | -0.1398 | 67.653
7.5 | 1.2902 | 0.02133 | -0.1337 | 60.4876
8 | 1.311 | 0.02379 | -0.128 | 55.1072
8.5 | 1.3341 | 0.02605 | -0.1226 | 51.2131
9 | 1.3554 | 0.0284 | -0.1173 | 47.7254
9.5 | 1.3751 | 0.03095 | -0.1119 | 44.4297
10 | 1.397 | 0.03345 | -0.1071 | 41.7638
10.5 | 1.4196 | 0.03606 | -0.1026 | 39.3677
11 | 1.4426 | 0.03884 | -0.0983 | 37.1421
11.5 | 1.4697 | 0.04168 | -0.0947 | 35.2615
12 | 1.4934 | 0.04464 | -0.0908 | 33.4543
12.5 | 1.5183 | 0.04787 | -0.0874 | 31.7172
13 | 1.5375 | 0.0514 | -0.0836 | 29.9125
13.5 | 1.5612 | 0.05527 | -0.0805 | 28.2468
14 | 1.5545 | 0.06075 | -0.0755 | 25.5885
14.5 | 1.5581 | 0.06548 | -0.0721 | 23.7951
15 | 1.5605 | 0.07109 | -0.0693 | 21.951
15.5 | 1.526 | 0.08015 | -0.0669 | 19.0393
16 | 1.4884 | 0.09091 | -0.0673 | 16.3722
16.5 | 1.4464 | 0.10371 | -0.0712 | 13.9466
17 | 1.3992 | 0.11925 | -0.0792 | 11.7333
17.5 | 1.3473 | 0.13822 | -0.0921 | 9.7475
18 | 1.2951 | 0.16058 | -0.1094 | 8.0651
18.5 | 1.1481 | 0.23937 | -0.1657 | 4.7963

## 23. Re 250k Mach 0.10 (2)
BIGFOIL.COM POLAR EXPORT
AF5600k
AF5600k |  |  |  | Cl Max: | 1.089 | at alpha= | 8 | deg
JavaFoil+Calcfoil stall+Eppler ext transition |  |  |  | L/D Max: | 64.797 | at alpha= | -0.5 | deg
Re: | 250000 |  |  | Cd Min: | 0.01045 | at alpha= | -1.5 | deg
Mach: | 0.1 |  |  | Cl=0 at alpha= | -6.3966 | deg
|  |  |  | @ Cl=0.1, Cd= | 0.011852
|  |  |  | @ Cl=0.4, Cd= | 0.010986
|  |  |  | @ Cl=0.6, Cd= | 0.010524
alpha (deg) | Cl | Cd | Cm | Cl/Cd
-20 | -0.454 | 0.22808 | -0.053 | -1.993
-19.5 | -0.47 | 0.21841 | -0.053 | -2.152
-19 | -0.485 | 0.20144 | -0.052 | -2.406
-18.5 | -0.499 | 0.19118 | -0.052 | -2.608
-18 | -0.511 | 0.18085 | -0.054 | -2.826
-17.5 | -0.522 | 0.16877 | -0.054 | -3.092
-17 | -0.531 | 0.16086 | -0.059 | -3.301
-16.5 | -0.538 | 0.15225 | -0.061 | -3.531
-16 | -0.542 | 0.1423 | -0.066 | -3.808
-15.5 | -0.543 | 0.13334 | -0.068 | -4.073
-15 | -0.541 | 0.12548 | -0.072 | -4.313
-14.5 | -0.536 | 0.11705 | -0.073 | -4.575
-14 | -0.527 | 0.11032 | -0.078 | -4.774
-13.5 | -0.515 | 0.10269 | -0.084 | -5.012
-13 | -0.5 | 0.09481 | -0.093 | -5.271
-12.5 | -0.482 | 0.08584 | -0.102 | -5.611
-12 | -0.458 | 0.07945 | -0.106 | -5.764
-11.5 | -0.431 | 0.07314 | -0.11 | -5.891
-11 | -0.399 | 0.06836 | -0.11 | -5.831
-10.5 | -0.365 | 0.06203 | -0.115 | -5.89
-10 | -0.33 | 0.05567 | -0.121 | -5.919
-9.5 | -0.291 | 0.04943 | -0.127 | -5.882
-9 | -0.25 | 0.04292 | -0.133 | -5.819
-8.5 | -0.207 | 0.03596 | -0.141 | -5.765
-8 | -0.165 | 0.0263 | -0.152 | -6.266
-7.5 | -0.119 | 0.01815 | -0.164 | -6.547
-7 | -0.068 | 0.01399 | -0.172 | -4.829
-6.5 | -0.012 | 0.0128 | -0.175 | -0.904
-6 | 0.046 | 0.01228 | -0.176 | 3.735
-5.5 | 0.104 | 0.01182 | -0.178 | 8.826
-5 | 0.164 | 0.01124 | -0.18 | 14.625
-4.5 | 0.224 | 0.01119 | -0.181 | 19.975
-4 | 0.283 | 0.01137 | -0.181 | 24.899
-3.5 | 0.342 | 0.01115 | -0.182 | 30.722
-3 | 0.402 | 0.01098 | -0.182 | 36.597
-2.5 | 0.461 | 0.01088 | -0.183 | 42.39
-2 | 0.521 | 0.01071 | -0.183 | 48.683
-1.5 | 0.581 | 0.01045 | -0.184 | 55.541
-1 | 0.64 | 0.01068 | -0.185 | 59.873
-0.5 | 0.699 | 0.01078 | -0.185 | 64.797
0 | 0.753 | 0.01667 | -0.186 | 45.177
0.5 | 0.81 | 0.01669 | -0.187 | 48.549
1 | 0.867 | 0.01717 | -0.187 | 50.47
1.5 | 0.922 | 0.017 | -0.187 | 54.236
2 | 0.976 | 0.01756 | -0.187 | 55.58
2.5 | 1.028 | 0.01723 | -0.188 | 59.698
3 | 1.079 | 0.01792 | -0.188 | 60.205
3.5 | 0.915 | 0.03397 | -0.103 | 26.929
4 | 0.947 | 0.03665 | -0.091 | 25.829
4.5 | 0.979 | 0.03896 | -0.086 | 25.132
5 | 1.008 | 0.04132 | -0.083 | 24.39
5.5 | 1.032 | 0.04404 | -0.08 | 23.439
6 | 1.053 | 0.04689 | -0.077 | 22.456
6.5 | 1.069 | 0.05024 | -0.077 | 21.286
7 | 1.081 | 0.05402 | -0.075 | 20.006
7.5 | 1.088 | 0.058 | -0.075 | 18.753
8 | 1.089 | 0.06298 | -0.074 | 17.293
8.5 | 1.086 | 0.06718 | -0.073 | 16.163
9 | 1.078 | 0.07247 | -0.072 | 14.872
9.5 | 1.065 | 0.07853 | -0.072 | 13.562
10 | 1.048 | 0.08285 | -0.071 | 12.65
10.5 | 1.027 | 0.09011 | -0.069 | 11.399
11 | 1.003 | 0.09968 | -0.069 | 10.061
11.5 | 0.976 | 0.10488 | -0.068 | 9.303
12 | 0.946 | 0.11623 | -0.067 | 8.139
12.5 | 0.914 | 0.12231 | -0.065 | 7.475
13 | 0.881 | 0.13317 | -0.066 | 6.618

## 24. Re 250k Mach 0.25 (1)
BIGFOIL.COM POLAR EXPORT
AF5600k
AF5600k |  |  |  | Cl Max: | 1.5018 | at alpha= | 13 | deg
XFOIL ncrit=9 |  |  |  | L/D Max: | 94.6926 | at alpha= | 4 | deg
Re: | 250000 |  |  | Cd Min: | 0.01155 | at alpha= | 4 | deg
Mach: | 0.25 |  |  | Cl=0 at alpha= | -3.639 | deg
|  |  |  | @ Cl=0.1, Cd= | 0.021249
|  |  |  | @ Cl=0.4, Cd= | 0.019952
|  |  |  | @ Cl=0.6, Cd= | 0.018394
alpha (deg) | Cl | Cd | Cm | Cl/Cd
-14 | -0.4766 | 0.17366 | -0.0226 | -2.7444
-13.5 | -0.468 | 0.16823 | -0.0229 | -2.7819
-13 | -0.471 | 0.16081 | -0.0252 | -2.9289
-12.5 | -0.4584 | 0.15605 | -0.0243 | -2.9375
-12 | -0.4645 | 0.14844 | -0.0265 | -3.1292
-11.5 | -0.4535 | 0.14345 | -0.0254 | -3.1614
-11 | -0.4745 | 0.13447 | -0.0294 | -3.5287
-10.5 | -0.4558 | 0.13032 | -0.0266 | -3.4975
-9.5 | -0.5254 | 0.10188 | -0.0352 | -5.157
-9 | -0.7751 | 0.04747 | -0.0742 | -16.3282
-8.5 | -0.7414 | 0.04285 | -0.0782 | -17.3022
-8 | -0.6867 | 0.03307 | -0.0912 | -20.765
-7.5 | -0.6258 | 0.02915 | -0.0961 | -21.4683
-7 | -0.565 | 0.02663 | -0.099 | -21.2167
-6.5 | -0.4861 | 0.02513 | -0.1044 | -19.3434
-6 | -0.3843 | 0.02419 | -0.1138 | -15.8867
-5.5 | -0.3024 | 0.02321 | -0.1192 | -13.0289
-5 | -0.2116 | 0.0228 | -0.1263 | -9.2807
-4.5 | -0.1385 | 0.02207 | -0.1299 | -6.2755
-4 | -0.0517 | 0.02179 | -0.1363 | -2.3726
-3.5 | 0.0199 | 0.02143 | -0.1395 | 0.9286
-3 | 0.104 | 0.02124 | -0.1451 | 4.8964
-2.5 | 0.1741 | 0.02098 | -0.1479 | 8.2984
-2 | 0.258 | 0.02071 | -0.1533 | 12.4577
-1.5 | 0.3264 | 0.02039 | -0.1554 | 16.0078
-0.5 | 0.4759 | 0.0195 | -0.1616 | 24.4051
0 | 0.5606 | 0.01876 | -0.1662 | 29.8827
0.5 | 0.623 | 0.01818 | -0.1662 | 34.2684
1 | 0.6871 | 0.01748 | -0.1663 | 39.3078
1.5 | 0.7672 | 0.01624 | -0.1692 | 47.2414
2 | 0.8264 | 0.01525 | -0.1678 | 54.1902
3 | 0.9545 | 0.01289 | -0.1664 | 74.0497
3.5 | 1.0365 | 0.01174 | -0.1693 | 88.2879
4 | 1.0937 | 0.01155 | -0.1675 | 94.6926
4.5 | 1.1375 | 0.01238 | -0.1641 | 91.8821
5 | 1.1757 | 0.01352 | -0.1598 | 86.9601
5.5 | 1.2087 | 0.01474 | -0.1546 | 82.0014
6 | 1.2366 | 0.01622 | -0.1486 | 76.2392
6.5 | 1.2589 | 0.01814 | -0.1421 | 69.3991
7 | 1.2768 | 0.02068 | -0.1353 | 61.7408
7.5 | 1.295 | 0.02344 | -0.1287 | 55.2474
8 | 1.3162 | 0.02598 | -0.1226 | 50.662
8.5 | 1.3364 | 0.0286 | -0.1167 | 46.7273
9 | 1.3569 | 0.03129 | -0.111 | 43.3653
9.5 | 1.377 | 0.03415 | -0.1055 | 40.3221
10 | 1.3978 | 0.0372 | -0.1004 | 37.5753
10.5 | 1.4214 | 0.04032 | -0.0958 | 35.253
11 | 1.4454 | 0.04348 | -0.0914 | 33.2429
11.5 | 1.4699 | 0.04716 | -0.0872 | 31.1684
12 | 1.495 | 0.05083 | -0.0835 | 29.4118
12.5 | 1.4961 | 0.05614 | -0.0783 | 26.6494
13 | 1.5018 | 0.0614 | -0.0743 | 24.4593
13.5 | 1.4973 | 0.06788 | -0.0708 | 22.058
14 | 1.4643 | 0.07731 | -0.0685 | 18.9406
14.5 | 1.4282 | 0.0883 | -0.0693 | 16.1744
15 | 1.3897 | 0.10107 | -0.0734 | 13.7499
15.5 | 1.3456 | 0.1166 | -0.0816 | 11.5403
16 | 1.2907 | 0.13703 | -0.0959 | 9.4191
16.5 | 1.2297 | 0.16336 | -0.1163 | 7.5275
17.5 | 1.1525 | 0.2269 | -0.1568 | 5.0793
18.5 | 1.1661 | 0.24751 | -0.1737 | 4.7113
19 | 1.1861 | 0.25294 | -0.1758 | 4.6893
19.5 | 1.1946 | 0.26305 | -0.1847 | 4.5413
20 | 1.2143 | 0.26834 | -0.1868 | 4.5252

## 25. Re 250k Mach 0.25 (2)
BIGFOIL.COM POLAR EXPORT
AF5600k
AF5600k |  |  |  | Cl Max: | 1.104 | at alpha= | 3 | deg
JavaFoil+Calcfoil stall+Eppler ext transition |  |  |  | L/D Max: | 64.222 | at alpha= | 3 | deg
Re: | 250000 |  |  | Cd Min: | 0.01083 | at alpha= | -1.5 | deg
Mach: | 0.25 |  |  | Cl=0 at alpha= | -6.3983 | deg
|  |  |  | @ Cl=0.1, Cd= | 0.012154
|  |  |  | @ Cl=0.4, Cd= | 0.011119
|  |  |  | @ Cl=0.6, Cd= | 0.010833
alpha (deg) | Cl | Cd | Cm | Cl/Cd
-18.5 | -0.186 | 0.23599 | -0.059 | -0.79
-18 | -0.241 | 0.22026 | -0.058 | -1.094
-17.5 | -0.287 | 0.20762 | -0.057 | -1.382
-17 | -0.327 | 0.20287 | -0.056 | -1.614
-16.5 | -0.363 | 0.18337 | -0.056 | -1.982
-16 | -0.395 | 0.16407 | -0.054 | -2.405
-15.5 | -0.421 | 0.15657 | -0.054 | -2.688
-15 | -0.442 | 0.14154 | -0.056 | -3.12
-14.5 | -0.456 | 0.13017 | -0.057 | -3.507
-14 | -0.466 | 0.12079 | -0.066 | -3.855
-13.5 | -0.468 | 0.11134 | -0.072 | -4.206
-13 | -0.465 | 0.1038 | -0.075 | -4.476
-12.5 | -0.456 | 0.09572 | -0.086 | -4.762
-12 | -0.442 | 0.0867 | -0.098 | -5.098
-11.5 | -0.422 | 0.07853 | -0.107 | -5.379
-11 | -0.397 | 0.07175 | -0.112 | -5.529
-10.5 | -0.364 | 0.06681 | -0.112 | -5.456
-10 | -0.33 | 0.06014 | -0.118 | -5.495
-9.5 | -0.292 | 0.05421 | -0.124 | -5.391
-9 | -0.252 | 0.04729 | -0.131 | -5.323
-8.5 | -0.209 | 0.04075 | -0.138 | -5.119
-8 | -0.164 | 0.03364 | -0.146 | -4.864
-7.5 | -0.117 | 0.02454 | -0.158 | -4.78
-7 | -0.068 | 0.01635 | -0.171 | -4.138
-6.5 | -0.012 | 0.01344 | -0.178 | -0.876
-6 | 0.047 | 0.01256 | -0.18 | 3.743
-5.5 | 0.107 | 0.0121 | -0.182 | 8.805
-5 | 0.169 | 0.0116 | -0.185 | 14.538
-4.5 | 0.229 | 0.01121 | -0.186 | 20.47
-4 | 0.291 | 0.0115 | -0.186 | 25.288
-3.5 | 0.352 | 0.0113 | -0.187 | 31.134
-3 | 0.413 | 0.01107 | -0.187 | 37.281
-2.5 | 0.474 | 0.01091 | -0.188 | 43.422
-2 | 0.536 | 0.01087 | -0.188 | 49.303
-1.5 | 0.597 | 0.01083 | -0.19 | 55.093
-1 | 0.657 | 0.01088 | -0.19 | 60.427
-0.5 | 0.718 | 0.01723 | -0.191 | 41.68
0 | 0.774 | 0.01703 | -0.191 | 45.446
0.5 | 0.832 | 0.0171 | -0.192 | 48.66
1 | 0.89 | 0.01689 | -0.192 | 52.67
1.5 | 0.946 | 0.01664 | -0.192 | 56.857
2 | 1.001 | 0.01718 | -0.193 | 58.259
2.5 | 1.054 | 0.0177 | -0.193 | 59.559
3 | 1.104 | 0.0172 | -0.193 | 64.222
3.5 | 0.932 | 0.03487 | -0.099 | 26.736
4 | 0.965 | 0.0372 | -0.091 | 25.941
4.5 | 0.996 | 0.03968 | -0.085 | 25.097
5 | 1.021 | 0.04242 | -0.081 | 24.056
5.5 | 1.04 | 0.04518 | -0.08 | 23.023
6 | 1.053 | 0.04859 | -0.078 | 21.68
6.5 | 1.06 | 0.05217 | -0.076 | 20.312
7 | 1.059 | 0.05641 | -0.076 | 18.766
7.5 | 1.049 | 0.06152 | -0.074 | 17.056
8 | 1.032 | 0.06725 | -0.072 | 15.34

## 26. Re 250k Mach 0.50 (1)
BIGFOIL.COM POLAR EXPORT
AF5600k
AF5600k |  |  |  | Cl Max: | 1.3778 | at alpha= | 10 | deg
XFOIL ncrit=9 |  |  |  | L/D Max: | 82.1624 | at alpha= | 3.5 | deg
Re: | 250000 |  |  | Cd Min: | 0.01347 | at alpha= | 3 | deg
Mach: | 0.5 |  |  | Cl=0 at alpha= | -3.4485 | deg
|  |  |  | @ Cl=0.1, Cd= | 0.022647
|  |  |  | @ Cl=0.4, Cd= | 0.02087
|  |  |  | @ Cl=0.6, Cd= | 0.019186
alpha (deg) | Cl | Cd | Cm | Cl/Cd
-20 | -0.6307 | 0.27034 | -0.0043 | -2.333
-19.5 | -0.6162 | 0.26371 | -0.0061 | -2.3367
-19 | -0.6045 | 0.25651 | -0.009 | -2.3566
-18.5 | -0.5897 | 0.24963 | -0.0102 | -2.3623
-18 | -0.5756 | 0.24309 | -0.0117 | -2.3678
-17.5 | -0.5651 | 0.23599 | -0.0144 | -2.3946
-17 | -0.5511 | 0.22909 | -0.0154 | -2.4056
-16.5 | -0.5373 | 0.22277 | -0.0164 | -2.4119
-16 | -0.5306 | 0.2158 | -0.0195 | -2.4588
-15.5 | -0.5136 | 0.20935 | -0.0192 | -2.4533
-15 | -0.5037 | 0.20264 | -0.0209 | -2.4857
-14.5 | -0.4935 | 0.19572 | -0.0221 | -2.5215
-14 | -0.4802 | 0.18963 | -0.0224 | -2.5323
-13.5 | -0.4817 | 0.18268 | -0.0259 | -2.6369
-13 | -0.4618 | 0.17634 | -0.0242 | -2.6188
-12.5 | -0.4663 | 0.16966 | -0.0277 | -2.7484
-12 | -0.4456 | 0.16344 | -0.0255 | -2.7264
-11.5 | -0.4466 | 0.15666 | -0.0277 | -2.8508
-11 | -0.4362 | 0.1501 | -0.027 | -2.9061
-10.5 | -0.4293 | 0.1441 | -0.0268 | -2.9792
-10 | -0.4291 | 0.13732 | -0.0274 | -3.1248
-9.5 | -0.4358 | 0.13096 | -0.0288 | -3.3277
-9 | -0.4413 | 0.12366 | -0.0294 | -3.5687
-8.5 | -0.4554 | 0.11173 | -0.0311 | -4.0759
-8 | -0.4669 | 0.10412 | -0.0313 | -4.4842
-7 | -0.4777 | 0.08553 | -0.0414 | -5.5852
-6.5 | -0.477 | 0.07624 | -0.0495 | -6.2566
-6 | -0.5062 | 0.05025 | -0.0845 | -10.0736
-5.5 | -0.3923 | 0.03131 | -0.1281 | -12.5295
-5 | -0.3035 | 0.02766 | -0.1347 | -10.9725
-4.5 | -0.1965 | 0.02554 | -0.1427 | -7.6938
-4 | -0.1091 | 0.02427 | -0.1466 | -4.4953
-3.5 | -0.0088 | 0.02342 | -0.153 | -0.37575
-3 | 0.0766 | 0.02277 | -0.1566 | 3.3641
-2.5 | 0.1758 | 0.02225 | -0.1628 | 7.9011
-2 | 0.2555 | 0.0218 | -0.1653 | 11.7202
-1.5 | 0.3565 | 0.02118 | -0.1716 | 16.8319
-1 | 0.4323 | 0.02064 | -0.1731 | 20.9448
-0.5 | 0.5103 | 0.02004 | -0.1748 | 25.4641
0 | 0.5905 | 0.01931 | -0.1766 | 30.58
0.5 | 0.684 | 0.01809 | -0.1803 | 37.8109
1 | 0.7579 | 0.01712 | -0.18 | 44.2699
2 | 0.9066 | 0.01516 | -0.1786 | 59.8021
2.5 | 1 | 0.01396 | -0.181 | 71.6332
3 | 1.0864 | 0.01347 | -0.1822 | 80.6533
3.5 | 1.1437 | 0.01392 | -0.1782 | 82.1624
4 | 1.1791 | 0.01471 | -0.1701 | 80.1564
4.5 | 1.1985 | 0.01535 | -0.1592 | 78.0782
5 | 1.2355 | 0.01695 | -0.1528 | 72.8909
5.5 | 1.2631 | 0.01895 | -0.1449 | 66.6544
6 | 1.2784 | 0.02177 | -0.1359 | 58.723
6.5 | 1.2875 | 0.02542 | -0.1268 | 50.6491
7 | 1.3004 | 0.02915 | -0.1187 | 44.6106
7.5 | 1.3142 | 0.03304 | -0.111 | 39.776
8 | 1.3283 | 0.03722 | -0.104 | 35.6878
8.5 | 1.3433 | 0.04167 | -0.0975 | 32.2366
9 | 1.3611 | 0.04631 | -0.0915 | 29.3911
9.5 | 1.3753 | 0.05171 | -0.0858 | 26.5964
10 | 1.3778 | 0.05838 | -0.0812 | 23.6005
10.5 | 1.3635 | 0.06723 | -0.0784 | 20.2811
11 | 1.3407 | 0.07757 | -0.0783 | 17.2837
11.5 | 1.3127 | 0.08938 | -0.0812 | 14.6867
12 | 1.2704 | 0.10485 | -0.0891 | 12.1164
12.5 | 1.2275 | 0.12243 | -0.1006 | 10.0261
13 | 1.1835 | 0.1431 | -0.1157 | 8.2704
13.5 | 1.152 | 0.16432 | -0.1304 | 7.0107
14 | 1.1435 | 0.18087 | -0.1413 | 6.3222
14.5 | 1.1453 | 0.19539 | -0.1505 | 5.8616
15 | 1.1549 | 0.20764 | -0.1581 | 5.562

## 27. Re 250k Mach 0.50 (2)
BIGFOIL.COM POLAR EXPORT
AF5600k
AF5600k |  |  |  | Cl Max: | 1.376 | at alpha= | 20 | deg
JavaFoil+Calcfoil stall+Eppler ext transition |  |  |  | L/D Max: | 64.401 | at alpha= | -1 | deg
Re: | 250000 |  |  | Cd Min: | 0.01098 | at alpha= | -2.5 | deg
Mach: | 0.5 |  |  | Cl=0 at alpha= | -6.4 | deg
|  |  |  | @ Cl=0.1, Cd= | 0.015874
|  |  |  | @ Cl=0.4, Cd= | 0.011431
|  |  |  | @ Cl=0.6, Cd= | 0.011639
alpha (deg) | Cl | Cd | Cm | Cl/Cd
-20 | -0.731 | 0.22025 | -0.108 | -3.317
-19.5 | -0.703 | 0.26342 | -0.107 | -2.67
-19 | -0.677 | 0.23276 | -0.107 | -2.908
-18.5 | -0.65 | 0.2091 | -0.107 | -3.109
-18 | -0.623 | 0.18854 | -0.107 | -3.306
-17.5 | -0.596 | 0.19727 | -0.106 | -3.022
-17 | -0.569 | 0.24831 | -0.106 | -2.293
-16.5 | -0.542 | 0.18846 | -0.104 | -2.878
-16 | -0.515 | 0.22888 | -0.104 | -2.252
-15.5 | -0.488 | 0.16995 | -0.103 | -2.874
-15 | -0.461 | 0.19258 | -0.101 | -2.396
-14.5 | -0.435 | 0.151 | -0.101 | -2.878
-14 | -0.407 | 0.15179 | -0.099 | -2.685
-13.5 | -0.38 | 0.15384 | -0.096 | -2.473
-13 | -0.353 | 0.14948 | -0.094 | -2.365
-12.5 | -0.327 | 0.1232 | -0.093 | -2.651
-12 | -0.3 | 0.12186 | -0.09 | -2.459
-11.5 | -0.273 | 0.12201 | -0.087 | -2.236
-11 | -0.246 | 0.1269 | -0.082 | -1.937
-10.5 | -0.219 | 0.09671 | -0.08 | -2.266
-10 | -0.192 | 0.09258 | -0.078 | -2.078
-9.5 | -0.268 | 0.0761 | -0.102 | -3.517
-9 | -0.248 | 0.06636 | -0.112 | -3.737
-8.5 | -0.213 | 0.05716 | -0.128 | -3.729
-8 | -0.169 | 0.04988 | -0.137 | -3.393
-7.5 | -0.12 | 0.04309 | -0.147 | -2.782
-7 | -0.067 | 0.038 | -0.152 | -1.76
-6.5 | -0.012 | 0.03244 | -0.16 | -0.355
-6 | 0.048 | 0.02088 | -0.182 | 2.315
-5.5 | 0.115 | 0.01443 | -0.196 | 7.987
-5 | 0.184 | 0.01281 | -0.202 | 14.331
-4.5 | 0.251 | 0.01221 | -0.203 | 20.578
-4 | 0.319 | 0.01186 | -0.205 | 26.894
-3.5 | 0.391 | 0.01149 | -0.208 | 34.083
-3 | 0.46 | 0.01104 | -0.209 | 41.645
-2.5 | 0.528 | 0.01098 | -0.209 | 48.116
-2 | 0.599 | 0.01164 | -0.211 | 51.477
-1.5 | 0.667 | 0.01157 | -0.212 | 57.653
-1 | 0.735 | 0.01141 | -0.212 | 64.401
-0.5 | 0.803 | 0.01707 | -0.213 | 47.025
0 | 0.863 | 0.01683 | -0.214 | 51.283
0.5 | 0.927 | 0.01669 | -0.214 | 55.582
1 | 0.99 | 0.01693 | -0.214 | 58.489
1.5 | 1.05 | 0.01685 | -0.215 | 62.334
2 | 1.107 | 0.01745 | -0.215 | 63.444
2.5 | 0.939 | 0.03309 | -0.109 | 28.361
3 | 0.97 | 0.0356 | -0.094 | 27.255
3.5 | 0.995 | 0.03816 | -0.09 | 26.081
4 | 1.005 | 0.04208 | -0.084 | 23.872
4.5 | 0.986 | 0.04719 | -0.081 | 20.891
5 | 0.84 | 0.06038 | -0.072 | 13.916
5.5 | 0.631 | 0.06238 | -0.081 | 10.111
6 | 0.657 | 0.06422 | -0.085 | 10.232
6.5 | 0.683 | 0.06826 | -0.089 | 10.013
7 | 0.71 | 0.07104 | -0.092 | 9.992
7.5 | 0.736 | 0.07468 | -0.095 | 9.857
8 | 0.762 | 0.10678 | -0.095 | 7.136
8.5 | 0.788 | 0.11967 | -0.097 | 6.586
9 | 0.814 | 0.1356 | -0.099 | 6.005
9.5 | 0.841 | 0.09632 | -0.103 | 8.729
10 | 0.867 | 0.10305 | -0.105 | 8.412
10.5 | 0.893 | 0.10665 | -0.106 | 8.372
11 | 0.919 | 0.11225 | -0.108 | 8.185
11.5 | 0.945 | 0.1155 | -0.109 | 8.18
12 | 0.971 | 0.12821 | -0.11 | 7.57
12.5 | 0.996 | 0.13416 | -0.112 | 7.428
13 | 1.022 | 0.14188 | -0.113 | 7.205
13.5 | 1.048 | 0.14944 | -0.114 | 7.012
14 | 1.073 | 0.15955 | -0.115 | 6.728
14.5 | 1.099 | 0.16996 | -0.116 | 6.467
15 | 1.124 | 0.18162 | -0.117 | 6.191
15.5 | 1.15 | 0.19907 | -0.118 | 5.776
16 | 1.176 | 0.16371 | -0.12 | 7.182
16.5 | 1.201 | 0.17265 | -0.121 | 6.957
17 | 1.226 | 0.17632 | -0.121 | 6.955
17.5 | 1.251 | 0.18605 | -0.122 | 6.726
18 | 1.276 | 0.19336 | -0.123 | 6.601
18.5 | 1.301 | 0.20262 | -0.123 | 6.422
19 | 1.326 | 0.21515 | -0.124 | 6.164
19.5 | 1.351 | 0.2344 | -0.125 | 5.764
20 | 1.376 | 0.24267 | -0.125 | 5.668

## 28. Re 500k Mach 0.00 (1)
BIGFOIL.COM POLAR EXPORT
AF5600k
AF5600k |  |  |  | Cl Max: | 1.6083 | at alpha= | 15.5 | deg
XFOIL ncrit=9 |  |  |  | L/D Max: | 124.327 | at alpha= | 3 | deg
Re: | 500000 |  |  | Cd Min: | 0.00803 | at alpha= | 2.5 | deg
Mach: | 0 |  |  | Cl=0 at alpha= | -4.7456 | deg
|  |  |  | @ Cl=0.1, Cd= | 0.015483
|  |  |  | @ Cl=0.4, Cd= | 0.013616
|  |  |  | @ Cl=0.6, Cd= | 0.011967
alpha (deg) | Cl | Cd | Cm | Cl/Cd
-18 | -0.5558 | 0.21103 | -0.0126 | -2.6337
-17.5 | -0.541 | 0.20724 | -0.0122 | -2.6105
-17 | -0.5305 | 0.20273 | -0.013 | -2.6168
-16.5 | -0.5368 | 0.19317 | -0.0175 | -2.7789
-16 | -0.5208 | 0.18913 | -0.0165 | -2.7537
-15.5 | -0.5098 | 0.18481 | -0.0167 | -2.7585
-15 | -0.5027 | 0.17917 | -0.0176 | -2.8057
-14 | -0.9195 | 0.06786 | -0.0675 | -13.55
-13.5 | -0.9724 | 0.05627 | -0.0717 | -17.281
-13 | -1.0253 | 0.04705 | -0.0731 | -21.7917
-12.5 | -0.9986 | 0.03889 | -0.0872 | -25.6776
-12 | -0.9391 | 0.03324 | -0.1006 | -28.2521
-11.5 | -0.8924 | 0.02959 | -0.1055 | -30.1588
-11 | -0.8349 | 0.0276 | -0.1097 | -30.25
-10.5 | -0.7693 | 0.02536 | -0.1151 | -30.3352
-10 | -0.7015 | 0.02408 | -0.1199 | -29.1321
-9.5 | -0.6326 | 0.02291 | -0.1247 | -27.6124
-9 | -0.5839 | 0.02149 | -0.1249 | -27.1708
-8.5 | -0.5213 | 0.02051 | -0.1276 | -25.4169
-8 | -0.4555 | 0.01977 | -0.1308 | -23.04
-7.5 | -0.385 | 0.01907 | -0.1349 | -20.1888
-7 | -0.3113 | 0.01847 | -0.1395 | -16.8544
-6.5 | -0.2349 | 0.01809 | -0.1445 | -12.9851
-6 | -0.1876 | 0.01734 | -0.1434 | -10.8189
-5 | -0.0402 | 0.01635 | -0.1518 | -2.4587
-4.5 | 0.0388 | 0.01592 | -0.157 | 2.4372
-4 | 0.0921 | 0.01553 | -0.1568 | 5.9305
-3.5 | 0.1639 | 0.0151 | -0.1603 | 10.8543
-3 | 0.2401 | 0.01462 | -0.1647 | 16.4227
-2.5 | 0.3178 | 0.01414 | -0.1693 | 22.4752
-2 | 0.3697 | 0.01385 | -0.1684 | 26.6931
-1.5 | 0.4435 | 0.01328 | -0.1721 | 33.3961
-1 | 0.5203 | 0.0126 | -0.1762 | 41.2937
-0.5 | 0.5772 | 0.01221 | -0.1761 | 47.2727
0 | 0.6494 | 0.01144 | -0.179 | 56.7657
0.5 | 0.7246 | 0.0105 | -0.1824 | 69.0095
1 | 0.778 | 0.01003 | -0.1811 | 77.5673
1.5 | 0.8369 | 0.00944 | -0.181 | 88.6547
2 | 0.8969 | 0.00882 | -0.1809 | 101.6893
2.5 | 0.9779 | 0.00803 | -0.1853 | 121.7808
3 | 1.0431 | 0.00839 | -0.1866 | 124.3266
3.5 | 1.0679 | 0.0094 | -0.1794 | 113.6064
4 | 1.0985 | 0.01025 | -0.1738 | 107.1707
4.5 | 1.1321 | 0.01108 | -0.169 | 102.1751
5 | 1.1654 | 0.01187 | -0.1642 | 98.1803
5.5 | 1.1908 | 0.01255 | -0.1578 | 94.8845
6 | 1.2273 | 0.01393 | -0.1544 | 88.1048
6.5 | 1.2604 | 0.01558 | -0.1505 | 80.8986
7 | 1.2929 | 0.01724 | -0.1465 | 74.9942
7.5 | 1.3244 | 0.01887 | -0.1423 | 70.1855
8 | 1.3573 | 0.02035 | -0.1384 | 66.6978
8.5 | 1.3903 | 0.02174 | -0.1344 | 63.9512
9 | 1.4202 | 0.02331 | -0.1301 | 60.9266
9.5 | 1.4487 | 0.02494 | -0.1257 | 58.0874
10 | 1.474 | 0.02677 | -0.121 | 55.0616
10.5 | 1.4944 | 0.02896 | -0.1157 | 51.6022
11 | 1.5171 | 0.03102 | -0.1111 | 48.9072
11.5 | 1.5334 | 0.03362 | -0.106 | 45.6098
12 | 1.5512 | 0.03618 | -0.1013 | 42.8745
12.5 | 1.5597 | 0.0396 | -0.0961 | 39.3864
13 | 1.5747 | 0.04267 | -0.092 | 36.9041
13.5 | 1.5866 | 0.04611 | -0.0881 | 34.409
14 | 1.5919 | 0.05044 | -0.0842 | 31.5603
14.5 | 1.5995 | 0.05479 | -0.0812 | 29.1933
15 | 1.6048 | 0.05958 | -0.0787 | 26.9352
15.5 | 1.6083 | 0.06473 | -0.0767 | 24.8463
16 | 1.6057 | 0.07088 | -0.0751 | 22.6538
16.5 | 1.6014 | 0.07772 | -0.0746 | 20.6047
17 | 1.5955 | 0.08503 | -0.075 | 18.764
17.5 | 1.5897 | 0.09249 | -0.076 | 17.1878
18 | 1.5849 | 0.09965 | -0.077 | 15.9047
18.5 | 1.5675 | 0.10955 | -0.0803 | 14.3085
19 | 1.5475 | 0.12063 | -0.0854 | 12.8285
19.5 | 1.528 | 0.13201 | -0.0916 | 11.5749
20 | 1.5086 | 0.14383 | -0.0989 | 10.4888

## 29. Re 500k Mach 0.00 (2)
BIGFOIL.COM POLAR EXPORT
AF5600k
AF5600k |  |  |  | Cl Max: | 1.211 | at alpha= | 4.5 | deg
JavaFoil+Calcfoil stall+Eppler ext transition |  |  |  | L/D Max: | 80.514 | at alpha= | -0.5 | deg
Re: | 500000 |  |  | Cd Min: | 0.00851 | at alpha= | -1.5 | deg
Mach: | 0 |  |  | Cl=0 at alpha= | -6.3966 | deg
|  |  |  | @ Cl=0.1, Cd= | 0.010074
|  |  |  | @ Cl=0.4, Cd= | 0.00896
|  |  |  | @ Cl=0.6, Cd= | 0.0085859
alpha (deg) | Cl | Cd | Cm | Cl/Cd
-20 | -0.495 | 0.20385 | -0.064 | -2.429
-19.5 | -0.508 | 0.19115 | -0.064 | -2.657
-19 | -0.52 | 0.18196 | -0.067 | -2.858
-18.5 | -0.531 | 0.17163 | -0.068 | -3.094
-18 | -0.541 | 0.1639 | -0.071 | -3.3
-17.5 | -0.549 | 0.15311 | -0.074 | -3.586
-17 | -0.556 | 0.14533 | -0.079 | -3.825
-16.5 | -0.56 | 0.13621 | -0.083 | -4.114
-16 | -0.563 | 0.12781 | -0.087 | -4.402
-15.5 | -0.561 | 0.12032 | -0.089 | -4.665
-15 | -0.559 | 0.11074 | -0.095 | -5.044
-14.5 | -0.551 | 0.10385 | -0.097 | -5.305
-14 | -0.541 | 0.09634 | -0.101 | -5.617
-13.5 | -0.528 | 0.08884 | -0.105 | -5.938
-13 | -0.51 | 0.08262 | -0.108 | -6.17
-12.5 | -0.489 | 0.07583 | -0.111 | -6.445
-12 | -0.464 | 0.06974 | -0.115 | -6.656
-11.5 | -0.436 | 0.06363 | -0.118 | -6.859
-11 | -0.407 | 0.05612 | -0.124 | -7.245
-10.5 | -0.373 | 0.05016 | -0.128 | -7.435
-10 | -0.337 | 0.04345 | -0.134 | -7.763
-9.5 | -0.299 | 0.03621 | -0.141 | -8.269
-9 | -0.262 | 0.02612 | -0.152 | -10.049
-8.5 | -0.223 | 0.01733 | -0.162 | -12.873
-8 | -0.177 | 0.01279 | -0.17 | -13.864
-7.5 | -0.124 | 0.01139 | -0.173 | -10.907
-7 | -0.068 | 0.01081 | -0.174 | -6.324
-6.5 | -0.012 | 0.0102 | -0.177 | -1.149
-6 | 0.046 | 0.00968 | -0.178 | 4.797
-5.5 | 0.105 | 0.01011 | -0.179 | 10.388
-5 | 0.164 | 0.00973 | -0.18 | 16.846
-4.5 | 0.223 | 0.00947 | -0.18 | 23.517
-4 | 0.282 | 0.00926 | -0.181 | 30.442
-3.5 | 0.341 | 0.00907 | -0.181 | 37.589
-3 | 0.4 | 0.00896 | -0.182 | 44.63
-2.5 | 0.459 | 0.00887 | -0.182 | 51.71
-2 | 0.519 | 0.00869 | -0.182 | 59.689
-1.5 | 0.578 | 0.00851 | -0.184 | 67.866
-1 | 0.636 | 0.00871 | -0.184 | 73.058
-0.5 | 0.695 | 0.00863 | -0.185 | 80.514
0 | 0.75 | 0.01532 | -0.185 | 48.925
0.5 | 0.807 | 0.01527 | -0.186 | 52.83
1 | 0.863 | 0.01522 | -0.186 | 56.695
1.5 | 0.918 | 0.01568 | -0.186 | 58.55
2 | 0.972 | 0.01619 | -0.187 | 60.014
2.5 | 1.024 | 0.01667 | -0.187 | 61.449
3 | 1.075 | 0.01713 | -0.187 | 62.727
3.5 | 1.123 | 0.01688 | -0.187 | 66.497
4 | 1.168 | 0.01745 | -0.188 | 66.92
4.5 | 1.211 | 0.01721 | -0.188 | 70.325
5 | 1.018 | 0.03667 | -0.11 | 27.76
5.5 | 1.037 | 0.04057 | -0.099 | 25.566
6 | 1.055 | 0.04379 | -0.09 | 24.098
6.5 | 1.073 | 0.04674 | -0.088 | 22.948
7 | 1.085 | 0.05013 | -0.084 | 21.639
7.5 | 1.093 | 0.05376 | -0.081 | 20.327
8 | 1.097 | 0.05735 | -0.082 | 19.129
8.5 | 1.096 | 0.06109 | -0.079 | 17.94
9 | 1.091 | 0.06602 | -0.078 | 16.524
9.5 | 1.082 | 0.0706 | -0.077 | 15.318

## 30. Re 500k Mach 0.00 (3)
BIGFOIL.COM POLAR EXPORT
AF5600k
AF5600k |  |  |  | Cl Max: | 1.3983 | at alpha= | 9.5 | deg
NF |  |  |  | L/D Max: | 97.5459 | at alpha= | 0.5 | deg
Re: | 500000 |  |  | Cd Min: | 0.0070356 | at alpha= | 0.5 | deg
Mach: | 0 |  |  | Cl=0 at alpha= | -4.2828 | deg
|  |  |  | @ Cl=0.1, Cd= | 0.012927
|  |  |  | @ Cl=0.4, Cd= | 0.010814
|  |  |  | @ Cl=0.6, Cd= | 0.0081055
alpha (deg) | Cl | Cd | Cm | Cl/Cd
-20 | -0.63129 | 0.23727 | 0.0083624 | -2.6607
-19.5 | -0.6182 | 0.23304 | 0.0057574 | -2.6527
-19 | -0.6049 | 0.22881 | 0.0032038 | -2.6437
-18.5 | -0.59143 | 0.22449 | 0.00070763 | -2.6346
-18 | -0.57795 | 0.21993 | -0.0017136 | -2.6279
-17.5 | -0.56491 | 0.21487 | -0.0040599 | -2.6291
-17 | -0.5534 | 0.20882 | -0.0064191 | -2.6502
-16.5 | -0.54567 | 0.20093 | -0.0090255 | -2.7157
-16 | -0.54501 | 0.18996 | -0.012253 | -2.8691
-15.5 | -0.55762 | 0.17383 | -0.016837 | -3.2078
-15 | -0.60162 | 0.14952 | -0.024196 | -4.0237
-14.5 | -0.6835 | 0.12043 | -0.034167 | -5.6754
-14 | -0.73258 | 0.10294 | -0.040921 | -7.1164
-13.5 | -0.74685 | 0.094111 | -0.044057 | -7.9358
-13 | -0.75998 | 0.086773 | -0.045706 | -8.7583
-12.5 | -0.78636 | 0.079054 | -0.045702 | -9.9472
-12 | -0.82871 | 0.070656 | -0.045819 | -11.7289
-11.5 | -0.87268 | 0.058134 | -0.054424 | -15.0117
-11 | -0.8814 | 0.044132 | -0.071732 | -19.9718
-10.5 | -0.84645 | 0.034443 | -0.084811 | -24.5753
-10 | -0.79512 | 0.028092 | -0.094249 | -28.3039
-9.5 | -0.73306 | 0.023718 | -0.10187 | -30.9076
-9 | -0.6644 | 0.020531 | -0.10887 | -32.3605
-8.5 | -0.59387 | 0.01805 | -0.11525 | -32.9022
-8 | -0.52276 | 0.016211 | -0.12084 | -32.2482
-7.5 | -0.44943 | 0.015179 | -0.12573 | -29.6084
-7 | -0.3744 | 0.014832 | -0.13011 | -25.2428
-6.5 | -0.30198 | 0.014646 | -0.13405 | -20.6192
-6 | -0.23264 | 0.014404 | -0.13755 | -16.1514
-5.5 | -0.16513 | 0.014137 | -0.14068 | -11.6809
-5 | -0.098002 | 0.013861 | -0.14363 | -7.0705
-4.5 | -0.030058 | 0.013568 | -0.14659 | -2.2154
-4 | 0.039122 | 0.013243 | -0.14969 | 2.954
-3.5 | 0.10938 | 0.012879 | -0.15291 | 8.4928
-3 | 0.18026 | 0.012476 | -0.1562 | 14.4486
-2.5 | 0.25118 | 0.012028 | -0.15946 | 20.8834
-2 | 0.32321 | 0.011507 | -0.16285 | 28.0878
-1.5 | 0.39515 | 0.010867 | -0.1662 | 36.3612
-1 | 0.46611 | 0.010093 | -0.16939 | 46.183
-0.5 | 0.53439 | 0.009163 | -0.17196 | 58.3197
0 | 0.60352 | 0.0080487 | -0.17431 | 74.9836
0.5 | 0.6863 | 0.0070356 | -0.17924 | 97.5459
1 | 0.74285 | 0.0077298 | -0.17874 | 96.1017
1.5 | 0.7544 | 0.011888 | -0.17061 | 63.4612
2 | 0.79145 | 0.012425 | -0.16594 | 63.7001
2.5 | 0.83162 | 0.012944 | -0.16144 | 64.2462
3 | 0.87007 | 0.013618 | -0.15743 | 63.8913
3.5 | 0.91561 | 0.014543 | -0.15554 | 62.9603
4 | 0.96191 | 0.015678 | -0.15392 | 61.3538
4.5 | 1.007 | 0.016982 | -0.15194 | 59.2986
5 | 1.0537 | 0.018446 | -0.15013 | 57.1228
5.5 | 1.1042 | 0.02011 | -0.14893 | 54.9055
6 | 1.1592 | 0.022059 | -0.14853 | 52.5496
6.5 | 1.2188 | 0.024418 | -0.14888 | 49.9115
7 | 1.2804 | 0.027432 | -0.14945 | 46.6758
7.5 | 1.3359 | 0.031657 | -0.14906 | 42.2006
8 | 1.3743 | 0.038115 | -0.14621 | 36.0564
8.5 | 1.3924 | 0.047043 | -0.13974 | 29.5979
9 | 1.3981 | 0.055203 | -0.13091 | 25.3256
9.5 | 1.3983 | 0.061216 | -0.12224 | 22.8421
10 | 1.3936 | 0.066453 | -0.114 | 20.9714
10.5 | 1.3821 | 0.071576 | -0.10582 | 19.3097
11 | 1.3611 | 0.07677 | -0.097576 | 17.7297
11.5 | 1.3266 | 0.082426 | -0.089802 | 16.0946
12 | 1.2736 | 0.090523 | -0.085028 | 14.0693
12.5 | 1.2011 | 0.10563 | -0.088166 | 11.3705
13 | 1.1225 | 0.13083 | -0.10063 | 8.5794
13.5 | 1.0712 | 0.15722 | -0.11496 | 6.8135
14 | 1.0494 | 0.17806 | -0.12642 | 5.8933
14.5 | 1.0434 | 0.19433 | -0.13583 | 5.3691
15 | 1.0486 | 0.20606 | -0.1436 | 5.089
15.5 | 1.0617 | 0.21401 | -0.15028 | 4.9611
16 | 1.0796 | 0.21933 | -0.15635 | 4.9223
16.5 | 1.0987 | 0.22338 | -0.16201 | 4.9185
17 | 1.1167 | 0.22727 | -0.16731 | 4.9136
17.5 | 1.1337 | 0.23134 | -0.17239 | 4.9005
18 | 1.1505 | 0.23556 | -0.17739 | 4.884
18.5 | 1.1675 | 0.23997 | -0.18243 | 4.8652
19 | 1.1846 | 0.24484 | -0.18758 | 4.8384
19.5 | 1.2016 | 0.25027 | -0.19286 | 4.8011
20 | 1.2184 | 0.25611 | -0.19828 | 4.7574

## 31. Re 500k Mach 0.10 (1)
BIGFOIL.COM POLAR EXPORT
AF5600k
AF5600k |  |  |  | Cl Max: | 1.5977 | at alpha= | 15.5 | deg
XFOIL ncrit=9 |  |  |  | L/D Max: | 123.243 | at alpha= | 3 | deg
Re: | 500000 |  |  | Cd Min: | 0.00802 | at alpha= | 2.5 | deg
Mach: | 0.1 |  |  | Cl=0 at alpha= | -4.7431 | deg
|  |  |  | @ Cl=0.1, Cd= | 0.015515
|  |  |  | @ Cl=0.4, Cd= | 0.013645
|  |  |  | @ Cl=0.6, Cd= | 0.011904
alpha (deg) | Cl | Cd | Cm | Cl/Cd
-17.5 | -0.5417 | 0.20804 | -0.0122 | -2.6038
-17 | -0.531 | 0.20349 | -0.0129 | -2.6095
-16.5 | -0.5357 | 0.19432 | -0.0172 | -2.7568
-16 | -0.5209 | 0.18989 | -0.0164 | -2.7432
-15.5 | -0.5097 | 0.18554 | -0.0166 | -2.7471
-15 | -0.5024 | 0.17991 | -0.0176 | -2.7925
-14.5 | -0.5044 | 0.17131 | -0.0201 | -2.9444
-14 | -0.4928 | 0.16726 | -0.0197 | -2.9463
-13.5 | -0.8783 | 0.07114 | -0.0636 | -12.3461
-13 | -0.9499 | 0.05674 | -0.0694 | -16.7413
-12.5 | -0.9814 | 0.04568 | -0.0786 | -21.4842
-12 | -0.9423 | 0.03652 | -0.097 | -25.8023
-11.5 | -0.8988 | 0.0316 | -0.1045 | -28.443
-11 | -0.8436 | 0.02882 | -0.1093 | -29.2713
-10.5 | -0.7769 | 0.02621 | -0.1154 | -29.6414
-10 | -0.7087 | 0.02471 | -0.1204 | -28.6807
-9.5 | -0.6386 | 0.02341 | -0.1254 | -27.2789
-9 | -0.592 | 0.02182 | -0.1251 | -27.1311
-8.5 | -0.5281 | 0.02097 | -0.1278 | -25.1836
-8 | -0.4608 | 0.0201 | -0.1313 | -22.9254
-7.5 | -0.3892 | 0.01937 | -0.1355 | -20.0929
-7 | -0.3143 | 0.01866 | -0.1403 | -16.8435
-6.5 | -0.2563 | 0.01798 | -0.1414 | -14.2547
-6 | -0.1907 | 0.01743 | -0.1439 | -10.9409
-5.5 | -0.118 | 0.01691 | -0.1479 | -6.9781
-5 | -0.041 | 0.01643 | -0.1527 | -2.4954
-4.5 | 0.0388 | 0.016 | -0.1579 | 2.425
-4 | 0.0909 | 0.01557 | -0.1574 | 5.8382
-3.5 | 0.1643 | 0.01513 | -0.1611 | 10.8592
-3 | 0.2415 | 0.01465 | -0.1656 | 16.4846
-2 | 0.3709 | 0.01387 | -0.1691 | 26.7412
-1.5 | 0.4458 | 0.01329 | -0.1729 | 33.544
-1 | 0.5236 | 0.0126 | -0.1772 | 41.5556
0 | 0.6532 | 0.01142 | -0.1799 | 57.1979
0.5 | 0.7294 | 0.01046 | -0.1834 | 69.7323
1 | 0.782 | 0.01 | -0.1819 | 78.2
1.5 | 0.8392 | 0.00946 | -0.1813 | 88.7104
2 | 0.9036 | 0.00875 | -0.182 | 103.2686
2.5 | 0.9861 | 0.00802 | -0.1866 | 122.9551
3 | 1.0451 | 0.00848 | -0.1865 | 123.2429
3.5 | 1.0708 | 0.00949 | -0.1795 | 112.8346
4 | 1.1011 | 0.01036 | -0.1737 | 106.2838
4.5 | 1.1353 | 0.01119 | -0.1689 | 101.4567
5 | 1.1689 | 0.012 | -0.1641 | 97.4083
5.5 | 1.1934 | 0.01272 | -0.1574 | 93.8208
6 | 1.23 | 0.01413 | -0.154 | 87.0488
6.5 | 1.2631 | 0.0158 | -0.15 | 79.943
7 | 1.2951 | 0.01751 | -0.1458 | 73.9634
7.5 | 1.3269 | 0.01914 | -0.1416 | 69.326
8 | 1.3601 | 0.02063 | -0.1375 | 65.9283
8.5 | 1.3921 | 0.02211 | -0.1334 | 62.9625
9 | 1.4211 | 0.02378 | -0.1288 | 59.7603
9.5 | 1.4489 | 0.02547 | -0.1242 | 56.8865
10 | 1.4748 | 0.02733 | -0.1195 | 53.9627
10.5 | 1.4949 | 0.02959 | -0.1142 | 50.5204
11 | 1.5156 | 0.03185 | -0.1093 | 47.5856
11.5 | 1.5321 | 0.03452 | -0.1041 | 44.383
12 | 1.5482 | 0.0373 | -0.0994 | 41.5067
12.5 | 1.5575 | 0.04079 | -0.0943 | 38.1834
13 | 1.571 | 0.04412 | -0.0901 | 35.6074
13.5 | 1.5812 | 0.04787 | -0.0863 | 33.0311
14 | 1.5868 | 0.05236 | -0.0826 | 30.3056
14.5 | 1.5925 | 0.05706 | -0.0796 | 27.9092
15 | 1.5968 | 0.06215 | -0.0774 | 25.6927
15.5 | 1.5977 | 0.06769 | -0.0752 | 23.6032
16 | 1.5929 | 0.07456 | -0.0744 | 21.364
16.5 | 1.5863 | 0.08194 | -0.0745 | 19.3593
17 | 1.5786 | 0.08974 | -0.0754 | 17.5908
17.5 | 1.5716 | 0.09761 | -0.0769 | 16.1008
18 | 1.5614 | 0.1058 | -0.0786 | 14.758
18.5 | 1.539 | 0.11731 | -0.0837 | 13.1191
19 | 1.5153 | 0.12962 | -0.0904 | 11.6903
19.5 | 1.4909 | 0.14261 | -0.0985 | 10.4544
20 | 1.4643 | 0.15688 | -0.1085 | 9.3339

## 32. Re 500k Mach 0.10 (2)
BIGFOIL.COM POLAR EXPORT
AF5600k
AF5600k |  |  |  | Cl Max: | 1.215 | at alpha= | 4.5 | deg
JavaFoil+Calcfoil stall+Eppler ext transition |  |  |  | L/D Max: | 80.652 | at alpha= | -0.5 | deg
Re: | 500000 |  |  | Cd Min: | 0.00854 | at alpha= | -1.5 | deg
Mach: | 0.1 |  |  | Cl=0 at alpha= | -6.3983 | deg
|  |  |  | @ Cl=0.1, Cd= | 0.0096043
|  |  |  | @ Cl=0.4, Cd= | 0.0089957
|  |  |  | @ Cl=0.6, Cd= | 0.008598
alpha (deg) | Cl | Cd | Cm | Cl/Cd
-20 | -0.455 | 0.2052 | -0.066 | -2.219
-19.5 | -0.471 | 0.19837 | -0.066 | -2.374
-19 | -0.486 | 0.18564 | -0.064 | -2.615
-18.5 | -0.499 | 0.17765 | -0.065 | -2.811
-18 | -0.512 | 0.16638 | -0.069 | -3.078
-17.5 | -0.523 | 0.15652 | -0.071 | -3.343
-17 | -0.533 | 0.14757 | -0.076 | -3.611
-16.5 | -0.54 | 0.14006 | -0.078 | -3.854
-16 | -0.545 | 0.13059 | -0.083 | -4.172
-15.5 | -0.547 | 0.12226 | -0.088 | -4.473
-15 | -0.546 | 0.11339 | -0.093 | -4.816
-14.5 | -0.542 | 0.10536 | -0.097 | -5.141
-14 | -0.533 | 0.09792 | -0.1 | -5.447
-13.5 | -0.521 | 0.09075 | -0.104 | -5.745
-13 | -0.505 | 0.08398 | -0.107 | -6.018
-12.5 | -0.486 | 0.07698 | -0.111 | -6.312
-12 | -0.462 | 0.0711 | -0.114 | -6.501
-11.5 | -0.435 | 0.06491 | -0.118 | -6.704
-11 | -0.406 | 0.05763 | -0.123 | -7.037
-10.5 | -0.373 | 0.05094 | -0.128 | -7.321
-10 | -0.337 | 0.04454 | -0.133 | -7.571
-9.5 | -0.299 | 0.03754 | -0.14 | -7.971
-9 | -0.262 | 0.02739 | -0.151 | -9.568
-8.5 | -0.222 | 0.01891 | -0.161 | -11.733
-8 | -0.178 | 0.01314 | -0.17 | -13.514
-7.5 | -0.125 | 0.01149 | -0.174 | -10.853
-7 | -0.069 | 0.01086 | -0.175 | -6.322
-6.5 | -0.012 | 0.01035 | -0.177 | -1.128
-6 | 0.047 | 0.00965 | -0.179 | 4.831
-5.5 | 0.105 | 0.0096 | -0.18 | 10.989
-5 | 0.165 | 0.00972 | -0.181 | 16.95
-4.5 | 0.224 | 0.00947 | -0.181 | 23.642
-4 | 0.283 | 0.00924 | -0.182 | 30.637
-3.5 | 0.342 | 0.00916 | -0.182 | 37.4
-3 | 0.402 | 0.00899 | -0.183 | 44.688
-2.5 | 0.461 | 0.00887 | -0.183 | 51.976
-2 | 0.521 | 0.0087 | -0.183 | 59.927
-1.5 | 0.581 | 0.00854 | -0.185 | 68.003
-1 | 0.64 | 0.00872 | -0.185 | 73.373
-0.5 | 0.699 | 0.00866 | -0.186 | 80.652
0 | 0.753 | 0.01539 | -0.186 | 48.97
0.5 | 0.811 | 0.01534 | -0.187 | 52.834
1 | 0.867 | 0.01528 | -0.187 | 56.74
1.5 | 0.922 | 0.01575 | -0.187 | 58.55
2 | 0.976 | 0.01628 | -0.188 | 59.981
2.5 | 1.029 | 0.01676 | -0.188 | 61.401
3 | 1.079 | 0.01649 | -0.188 | 65.47
3.5 | 1.127 | 0.01699 | -0.188 | 66.35
4 | 1.172 | 0.01664 | -0.189 | 70.482
4.5 | 1.215 | 0.01731 | -0.189 | 70.176
5 | 1.019 | 0.03726 | -0.108 | 27.342
5.5 | 1.038 | 0.04097 | -0.096 | 25.326
6 | 1.056 | 0.04415 | -0.089 | 23.915
6.5 | 1.072 | 0.04704 | -0.086 | 22.781
7 | 1.083 | 0.05044 | -0.083 | 21.463
7.5 | 1.089 | 0.05398 | -0.083 | 20.18
8 | 1.09 | 0.05776 | -0.081 | 18.88
8.5 | 1.087 | 0.06202 | -0.08 | 17.529
9 | 1.079 | 0.0665 | -0.079 | 16.227
9.5 | 1.066 | 0.0712 | -0.079 | 14.975

## 33. Re 500k Mach 0.25 (1)
BIGFOIL.COM POLAR EXPORT
AF5600k
AF5600k |  |  |  | Cl Max: | 1.5477 | at alpha= | 13.5 | deg
XFOIL ncrit=9 |  |  |  | L/D Max: | 122.195 | at alpha= | 2.5 | deg
Re: | 500000 |  |  | Cd Min: | 0.00829 | at alpha= | 2.5 | deg
Mach: | 0.25 |  |  | Cl=0 at alpha= | -4.5982 | deg
|  |  |  | @ Cl=0.1, Cd= | 0.015745
|  |  |  | @ Cl=0.4, Cd= | 0.013787
|  |  |  | @ Cl=0.6, Cd= | 0.012125
alpha (deg) | Cl | Cd | Cm | Cl/Cd
-16 | -0.522 | 0.19408 | -0.0162 | -2.6896
-15.5 | -0.5102 | 0.18954 | -0.0164 | -2.6918
-15 | -0.5021 | 0.18379 | -0.0174 | -2.7319
-14.5 | -0.5024 | 0.17533 | -0.02 | -2.8655
-14 | -0.4897 | 0.1712 | -0.0196 | -2.8604
-13.5 | -0.5016 | 0.16077 | -0.0241 | -3.12
-13 | -0.4887 | 0.15603 | -0.023 | -3.1321
-12.5 | -0.4786 | 0.15142 | -0.0226 | -3.1607
-12 | -0.7538 | 0.07635 | -0.0627 | -9.873
-11.5 | -0.8051 | 0.05959 | -0.0766 | -13.5107
-11 | -0.8484 | 0.04702 | -0.0865 | -18.0434
-10.5 | -0.8151 | 0.03626 | -0.1069 | -22.4793
-10 | -0.7457 | 0.03026 | -0.1205 | -24.6431
-9.5 | -0.704 | 0.02699 | -0.1213 | -26.0837
-9 | -0.635 | 0.02438 | -0.1263 | -26.0459
-8.5 | -0.5629 | 0.02274 | -0.1307 | -24.7537
-8 | -0.4886 | 0.02146 | -0.135 | -22.7679
-7.5 | -0.4108 | 0.02047 | -0.1398 | -20.0684
-7 | -0.3527 | 0.01948 | -0.1404 | -18.1057
-6.5 | -0.2819 | 0.01865 | -0.1435 | -15.1153
-6 | -0.2061 | 0.01801 | -0.1474 | -11.4436
-5.5 | -0.1271 | 0.01739 | -0.1521 | -7.3088
-5 | -0.045 | 0.01687 | -0.1573 | -2.6675
-4.5 | 0.011 | 0.01633 | -0.1571 | 0.67361
-4 | 0.0878 | 0.01582 | -0.1611 | 5.5499
-3.5 | 0.1677 | 0.01533 | -0.1657 | 10.9393
-3 | 0.2492 | 0.01484 | -0.1706 | 16.7925
-2.5 | 0.3025 | 0.01452 | -0.1696 | 20.8333
-2 | 0.3805 | 0.01394 | -0.1736 | 27.2956
-1.5 | 0.4607 | 0.01331 | -0.178 | 34.6131
-1 | 0.5179 | 0.01296 | -0.1776 | 39.9614
-0.5 | 0.5953 | 0.01218 | -0.1811 | 48.8752
0 | 0.6756 | 0.01124 | -0.1851 | 60.1068
1 | 0.798 | 0.01002 | -0.1849 | 79.6407
1.5 | 0.855 | 0.00954 | -0.1837 | 89.6226
2 | 0.9238 | 0.00884 | -0.1848 | 104.5023
2.5 | 1.013 | 0.00829 | -0.1902 | 122.1954
3 | 1.0575 | 0.00899 | -0.1865 | 117.6307
3.5 | 1.0848 | 0.01002 | -0.1794 | 108.2635
4 | 1.1176 | 0.01096 | -0.1737 | 101.9708
4.5 | 1.1527 | 0.01181 | -0.1686 | 97.6037
5 | 1.186 | 0.01277 | -0.1633 | 92.8739
5.5 | 1.2094 | 0.01355 | -0.1558 | 89.2546
6 | 1.2444 | 0.01524 | -0.1517 | 81.6535
6.5 | 1.276 | 0.01712 | -0.147 | 74.5327
7 | 1.3073 | 0.01899 | -0.1421 | 68.8415
7.5 | 1.3399 | 0.02068 | -0.1374 | 64.7921
8 | 1.3723 | 0.02235 | -0.1327 | 61.4004
8.5 | 1.4026 | 0.02411 | -0.1277 | 58.175
9 | 1.4296 | 0.0261 | -0.1224 | 54.7739
9.5 | 1.453 | 0.02834 | -0.1169 | 51.2703
10 | 1.4711 | 0.03101 | -0.111 | 47.4395
10.5 | 1.4911 | 0.03365 | -0.1055 | 44.312
11 | 1.5045 | 0.03692 | -0.0999 | 40.7503
11.5 | 1.5198 | 0.0402 | -0.0949 | 37.806
12 | 1.5277 | 0.04433 | -0.0898 | 34.462
12.5 | 1.5382 | 0.04854 | -0.0854 | 31.6893
13 | 1.5459 | 0.05318 | -0.0817 | 29.0692
13.5 | 1.5477 | 0.05872 | -0.0784 | 26.3573
14 | 1.546 | 0.06505 | -0.0759 | 23.7663
14.5 | 1.5415 | 0.07201 | -0.0745 | 21.4067
15 | 1.5351 | 0.07945 | -0.074 | 19.3216
15.5 | 1.5144 | 0.08955 | -0.0754 | 16.9112
16 | 1.4902 | 0.10093 | -0.0788 | 14.7647
16.5 | 1.4657 | 0.113 | -0.0839 | 12.9708
17 | 1.4414 | 0.12578 | -0.0907 | 11.4597
17.5 | 1.4153 | 0.13968 | -0.0994 | 10.1324
18 | 1.3858 | 0.15534 | -0.1104 | 8.9211
19 | 1.2012 | 0.24094 | -0.1723 | 4.9855
19.5 | 1.2076 | 0.25584 | -0.1813 | 4.7201
20 | 1.2163 | 0.26815 | -0.1906 | 4.5359

## 34. Re 500k Mach 0.25 (2)
BIGFOIL.COM POLAR EXPORT
AF5600k
AF5600k |  |  |  | Cl Max: | 1.196 | at alpha= | 4 | deg
JavaFoil+Calcfoil stall+Eppler ext transition |  |  |  | L/D Max: | 74.163 | at alpha= | -1 | deg
Re: | 500000 |  |  | Cd Min: | 0.00863 | at alpha= | -1.5 | deg
Mach: | 0.25 |  |  | Cl=0 at alpha= | -6.4 | deg
|  |  |  | @ Cl=0.1, Cd= | 0.0096193
|  |  |  | @ Cl=0.4, Cd= | 0.0090834
|  |  |  | @ Cl=0.6, Cd= | 0.0086415
alpha (deg) | Cl | Cd | Cm | Cl/Cd
-18.5 | -0.187 | 0.20858 | -0.065 | -0.895
-18 | -0.241 | 0.19616 | -0.066 | -1.23
-17.5 | -0.287 | 0.18519 | -0.066 | -1.551
-17 | -0.328 | 0.17103 | -0.066 | -1.917
-16.5 | -0.364 | 0.16153 | -0.067 | -2.253
-16 | -0.395 | 0.14898 | -0.065 | -2.652
-15.5 | -0.421 | 0.1404 | -0.066 | -3.001
-15 | -0.442 | 0.12955 | -0.07 | -3.415
-14.5 | -0.458 | 0.12113 | -0.075 | -3.779
-14 | -0.468 | 0.11085 | -0.084 | -4.219
-13.5 | -0.472 | 0.10147 | -0.093 | -4.651
-13 | -0.47 | 0.09329 | -0.1 | -5.035
-12.5 | -0.461 | 0.08457 | -0.106 | -5.457
-12 | -0.447 | 0.07697 | -0.111 | -5.804
-11.5 | -0.426 | 0.07062 | -0.115 | -6.032
-11 | -0.4 | 0.06421 | -0.119 | -6.232
-10.5 | -0.37 | 0.05675 | -0.125 | -6.528
-10 | -0.337 | 0.04964 | -0.131 | -6.792
-9.5 | -0.299 | 0.044 | -0.136 | -6.784
-9 | -0.259 | 0.03631 | -0.144 | -7.124
-8.5 | -0.22 | 0.02524 | -0.157 | -8.703
-8 | -0.177 | 0.01624 | -0.169 | -10.899
-7.5 | -0.127 | 0.01234 | -0.177 | -10.261
-7 | -0.07 | 0.01122 | -0.179 | -6.259
-6.5 | -0.012 | 0.01065 | -0.181 | -1.119
-6 | 0.048 | 0.01007 | -0.184 | 4.745
-5.5 | 0.108 | 0.00955 | -0.185 | 11.327
-5 | 0.169 | 0.00946 | -0.185 | 17.858
-4.5 | 0.23 | 0.00958 | -0.186 | 24.003
-4 | 0.291 | 0.00934 | -0.187 | 31.131
-3.5 | 0.352 | 0.00917 | -0.187 | 38.379
-3 | 0.413 | 0.00906 | -0.188 | 45.534
-2.5 | 0.474 | 0.00889 | -0.188 | 53.276
-2 | 0.536 | 0.00883 | -0.188 | 60.686
-1.5 | 0.597 | 0.00863 | -0.19 | 69.15
-1 | 0.657 | 0.00886 | -0.19 | 74.163
-0.5 | 0.718 | 0.01573 | -0.191 | 45.661
0 | 0.774 | 0.01525 | -0.191 | 50.739
0.5 | 0.833 | 0.01523 | -0.192 | 54.677
1 | 0.89 | 0.01567 | -0.192 | 56.797
1.5 | 0.947 | 0.01619 | -0.192 | 58.472
2 | 1.001 | 0.01674 | -0.193 | 59.814
2.5 | 1.055 | 0.01652 | -0.193 | 63.83
3 | 1.105 | 0.01623 | -0.193 | 68.076
3.5 | 1.152 | 0.01664 | -0.193 | 69.254
4 | 1.196 | 0.01646 | -0.194 | 72.686
4.5 | 1.007 | 0.03577 | -0.111 | 28.136
5 | 1.025 | 0.03949 | -0.096 | 25.947
5.5 | 1.043 | 0.04213 | -0.091 | 24.757
6 | 1.055 | 0.04541 | -0.085 | 23.23
6.5 | 1.061 | 0.04873 | -0.083 | 21.773
7 | 1.06 | 0.05256 | -0.083 | 20.167
7.5 | 1.05 | 0.05726 | -0.081 | 18.346
8 | 1.033 | 0.06186 | -0.078 | 16.692
8.5 | 1.007 | 0.06679 | -0.077 | 15.072
9 | 0.972 | 0.073 | -0.076 | 13.318

## 35. Re 500k Mach 0.50 (1)
BIGFOIL.COM POLAR EXPORT
AF5600k
AF5600k |  |  |  | Cl Max: | 1.4385 | at alpha= | 10 | deg
XFOIL ncrit=9 |  |  |  | L/D Max: | 107.185 | at alpha= | 2 | deg
Re: | 500000 |  |  | Cd Min: | 0.00959 | at alpha= | 2 | deg
Mach: | 0.5 |  |  | Cl=0 at alpha= | -4.2659 | deg
|  |  |  | @ Cl=0.1, Cd= | 0.016806
|  |  |  | @ Cl=0.4, Cd= | 0.014548
|  |  |  | @ Cl=0.6, Cd= | 0.012838
alpha (deg) | Cl | Cd | Cm | Cl/Cd
-19.5 | -0.626 | 0.26213 | -0.0032 | -2.3881
-19 | -0.6119 | 0.25573 | -0.0049 | -2.3928
-18.5 | -0.5989 | 0.24848 | -0.0069 | -2.4103
-18 | -0.589 | 0.2403 | -0.0098 | -2.4511
-17.5 | -0.5734 | 0.23456 | -0.0104 | -2.4446
-17 | -0.56 | 0.22815 | -0.0118 | -2.4545
-16.5 | -0.554 | 0.21961 | -0.0153 | -2.5227
-16 | -0.5374 | 0.21371 | -0.0152 | -2.5146
-15.5 | -0.5243 | 0.20765 | -0.0161 | -2.5249
-15 | -0.5176 | 0.19954 | -0.0188 | -2.594
-14.5 | -0.5026 | 0.19272 | -0.0201 | -2.6079
-14 | -0.4784 | 0.18581 | -0.024 | -2.5747
-13.5 | -0.4684 | 0.17585 | -0.0302 | -2.6636
-13 | -0.4451 | 0.16981 | -0.0316 | -2.6212
-12.5 | -0.4235 | 0.16208 | -0.0363 | -2.6129
-11.5 | -0.3994 | 0.14142 | -0.049 | -2.8242
-11 | -0.3834 | 0.1351 | -0.0499 | -2.8379
-10.5 | -0.3781 | 0.12622 | -0.0531 | -2.9956
-10 | -0.3742 | 0.11652 | -0.0578 | -3.2115
-9.5 | -0.3796 | 0.10462 | -0.0647 | -3.6284
-9 | -0.3614 | 0.09689 | -0.0711 | -3.73
-8.5 | -0.3928 | 0.08471 | -0.0756 | -4.637
-8 | -0.4498 | 0.06757 | -0.0872 | -6.6568
-7.5 | -0.5078 | 0.05533 | -0.0928 | -9.1777
-7 | -0.5076 | 0.03548 | -0.1261 | -14.3067
-6.5 | -0.4176 | 0.02547 | -0.1476 | -16.3958
-6 | -0.3157 | 0.02196 | -0.1564 | -14.3761
-5.5 | -0.2155 | 0.02018 | -0.1625 | -10.6789
-5 | -0.1132 | 0.01888 | -0.1688 | -5.9958
-4.5 | -0.0441 | 0.01801 | -0.1688 | -2.4486
-4 | 0.0501 | 0.01717 | -0.1736 | 2.9179
-3 | 0.2162 | 0.01596 | -0.1793 | 13.5464
-2.5 | 0.3063 | 0.01529 | -0.1836 | 20.0327
-2 | 0.3997 | 0.01455 | -0.1885 | 27.4708
-1.5 | 0.4668 | 0.01416 | -0.1883 | 32.9661
-1 | 0.5581 | 0.01327 | -0.1927 | 42.0573
0 | 0.7172 | 0.01163 | -0.1963 | 61.6681
0.5 | 0.7863 | 0.01102 | -0.1957 | 71.3521
1 | 0.853 | 0.01059 | -0.1946 | 80.5477
1.5 | 0.9487 | 0.00963 | -0.1989 | 98.5151
2 | 1.0279 | 0.00959 | -0.1998 | 107.1846
2.5 | 1.0731 | 0.01043 | -0.194 | 102.8859
3 | 1.1149 | 0.01133 | -0.1878 | 98.4025
3.5 | 1.1513 | 0.01243 | -0.1806 | 92.6227
4 | 1.188 | 0.0136 | -0.1735 | 87.3529
4.5 | 1.2254 | 0.01489 | -0.1667 | 82.2968
5 | 1.2576 | 0.01647 | -0.1591 | 76.357
5.5 | 1.2816 | 0.01853 | -0.1507 | 69.1635
6 | 1.2974 | 0.02062 | -0.141 | 62.9195
6.5 | 1.3258 | 0.0233 | -0.134 | 56.9013
7 | 1.3554 | 0.02593 | -0.1271 | 52.2715
7.5 | 1.3799 | 0.02898 | -0.1199 | 47.6156
8 | 1.3995 | 0.03252 | -0.1125 | 43.0351
8.5 | 1.4147 | 0.03665 | -0.1055 | 38.6003
9 | 1.4262 | 0.04139 | -0.0989 | 34.4576
9.5 | 1.435 | 0.04675 | -0.0927 | 30.6952
10 | 1.4385 | 0.05295 | -0.0877 | 27.1671
10.5 | 1.4312 | 0.06076 | -0.0836 | 23.555
11 | 1.4137 | 0.07027 | -0.0821 | 20.1181
11.5 | 1.3904 | 0.08118 | -0.0832 | 17.1274
12 | 1.3547 | 0.0947 | -0.0877 | 14.3052
12.5 | 1.3169 | 0.1098 | -0.0953 | 11.9936
13 | 1.2806 | 0.12607 | -0.1053 | 10.1578
13.5 | 1.2453 | 0.14386 | -0.1175 | 8.6563
14 | 1.2131 | 0.16283 | -0.1308 | 7.4501
14.5 | 1.2014 | 0.17819 | -0.141 | 6.7422
15 | 1.1823 | 0.19872 | -0.1549 | 5.9496

## 36. Re 500k Mach 0.50 (2)
BIGFOIL.COM POLAR EXPORT
AF5600k
AF5600k |  |  |  | Cl Max: | 1.376 | at alpha= | 20 | deg
JavaFoil+Calcfoil stall+Eppler ext transition |  |  |  | L/D Max: | 80.773 | at alpha= | -1 | deg
Re: | 500000 |  |  | Cd Min: | 0.00894 | at alpha= | -1.5 | deg
Mach: | 0.5 |  |  | Cl=0 at alpha= | -6.4 | deg
|  |  |  | @ Cl=0.1, Cd= | 0.010929
|  |  |  | @ Cl=0.4, Cd= | 0.0091483
|  |  |  | @ Cl=0.6, Cd= | 0.0094622
alpha (deg) | Cl | Cd | Cm | Cl/Cd
-20 | -0.731 | 0.18832 | -0.108 | -3.879
-19.5 | -0.703 | 0.21977 | -0.108 | -3.201
-19 | -0.677 | 0.19408 | -0.107 | -3.487
-18.5 | -0.65 | 0.17679 | -0.107 | -3.677
-18 | -0.623 | 0.16655 | -0.107 | -3.743
-17.5 | -0.596 | 0.17663 | -0.106 | -3.376
-17 | -0.569 | 0.19943 | -0.106 | -2.855
-16.5 | -0.542 | 0.16618 | -0.105 | -3.264
-16 | -0.516 | 0.15083 | -0.104 | -3.418
-15.5 | -0.488 | 0.15024 | -0.103 | -3.251
-15 | -0.461 | 0.15958 | -0.101 | -2.891
-14.5 | -0.435 | 0.13228 | -0.101 | -3.285
-14 | -0.407 | 0.12809 | -0.099 | -3.181
-13.5 | -0.38 | 0.12957 | -0.097 | -2.936
-13 | -0.353 | 0.12919 | -0.095 | -2.736
-12.5 | -0.327 | 0.10753 | -0.094 | -3.038
-12 | -0.3 | 0.10638 | -0.091 | -2.817
-11.5 | -0.273 | 0.10528 | -0.088 | -2.591
-11 | -0.246 | 0.11189 | -0.083 | -2.198
-10.5 | -0.219 | 0.08764 | -0.081 | -2.5
-10 | -0.193 | 0.08188 | -0.086 | -2.352
-9.5 | -0.27 | 0.06769 | -0.119 | -3.994
-9 | -0.251 | 0.05754 | -0.129 | -4.367
-8.5 | -0.216 | 0.04944 | -0.139 | -4.366
-8 | -0.172 | 0.04163 | -0.15 | -4.137
-7.5 | -0.123 | 0.03312 | -0.161 | -3.719
-7 | -0.071 | 0.02128 | -0.18 | -3.359
-6.5 | -0.013 | 0.014 | -0.193 | -0.909
-6 | 0.052 | 0.01154 | -0.2 | 4.487
-5.5 | 0.118 | 0.0107 | -0.202 | 11.047
-5 | 0.185 | 0.01027 | -0.203 | 18.02
-4.5 | 0.253 | 0.00986 | -0.205 | 25.639
-4 | 0.324 | 0.00954 | -0.208 | 33.94
-3.5 | 0.392 | 0.00911 | -0.209 | 43.032
-3 | 0.461 | 0.00944 | -0.21 | 48.846
-2.5 | 0.529 | 0.00926 | -0.21 | 57.177
-2 | 0.599 | 0.00947 | -0.212 | 63.224
-1.5 | 0.667 | 0.00894 | -0.212 | 74.643
-1 | 0.735 | 0.0091 | -0.213 | 80.773
-0.5 | 0.803 | 0.01594 | -0.213 | 50.35
0 | 0.863 | 0.0164 | -0.214 | 52.642
0.5 | 0.928 | 0.01565 | -0.214 | 59.307
1 | 0.991 | 0.01582 | -0.215 | 62.617
1.5 | 1.051 | 0.01568 | -0.215 | 67.03
2 | 1.108 | 0.01626 | -0.215 | 68.137
2.5 | 1.16 | 0.01606 | -0.216 | 72.213
3 | 0.98 | 0.03259 | -0.121 | 30.058
3.5 | 0.998 | 0.03578 | -0.104 | 27.898
4 | 1.005 | 0.03901 | -0.089 | 25.767
4.5 | 0.986 | 0.04332 | -0.084 | 22.768
5 | 0.84 | 0.05309 | -0.074 | 15.827
5.5 | 0.631 | 0.05499 | -0.083 | 11.471
6 | 0.657 | 0.05765 | -0.087 | 11.401
6.5 | 0.684 | 0.0593 | -0.09 | 11.527
7 | 0.71 | 0.06203 | -0.093 | 11.443
7.5 | 0.736 | 0.06345 | -0.095 | 11.602
8 | 0.762 | 0.09204 | -0.096 | 8.28
8.5 | 0.788 | 0.10014 | -0.097 | 7.871
9 | 0.814 | 0.11239 | -0.1 | 7.246
9.5 | 0.841 | 0.08172 | -0.103 | 10.288
10 | 0.867 | 0.0884 | -0.105 | 9.806
10.5 | 0.893 | 0.09543 | -0.107 | 9.358
11 | 0.919 | 0.1005 | -0.108 | 9.143
11.5 | 0.945 | 0.10278 | -0.109 | 9.193
12 | 0.971 | 0.11036 | -0.111 | 8.796
12.5 | 0.997 | 0.11616 | -0.112 | 8.579
13 | 1.022 | 0.12261 | -0.113 | 8.337
13.5 | 1.048 | 0.12895 | -0.114 | 8.127
14 | 1.074 | 0.13731 | -0.115 | 7.818
14.5 | 1.099 | 0.14309 | -0.116 | 7.681
15 | 1.125 | 0.15927 | -0.117 | 7.061
15.5 | 1.15 | 0.17322 | -0.118 | 6.639
16 | 1.176 | 0.1445 | -0.12 | 8.137
16.5 | 1.201 | 0.15143 | -0.121 | 7.932
17 | 1.226 | 0.15622 | -0.121 | 7.85
17.5 | 1.251 | 0.16439 | -0.122 | 7.613
18 | 1.276 | 0.1708 | -0.123 | 7.474
18.5 | 1.301 | 0.18019 | -0.123 | 7.222
19 | 1.326 | 0.18858 | -0.124 | 7.033
19.5 | 1.351 | 0.19676 | -0.125 | 6.866
20 | 1.376 | 0.20734 | -0.125 | 6.635

## 37. Re 750k Mach 0.00 (1)
BIGFOIL.COM POLAR EXPORT
AF5600k
AF5600k |  |  |  | Cl Max: | 1.684 | at alpha= | 16 | deg
XFOIL ncrit=9 |  |  |  | L/D Max: | 147.356 | at alpha= | 2 | deg
Re: | 750000 |  |  | Cd Min: | 0.00658 | at alpha= | 2 | deg
Mach: | 0 |  |  | Cl=0 at alpha= | -5.2246 | deg
|  |  |  | @ Cl=0.1, Cd= | 0.012732
|  |  |  | @ Cl=0.4, Cd= | 0.010728
|  |  |  | @ Cl=0.6, Cd= | 0.0088913
alpha (deg) | Cl | Cd | Cm | Cl/Cd
-16 | -0.8112 | 0.09784 | -0.066 | -8.2911
-15.5 | -0.8535 | 0.0819 | -0.0764 | -10.4212
-15 | -0.8867 | 0.06793 | -0.0871 | -13.0531
-14.5 | -0.908 | 0.0554 | -0.0988 | -16.3899
-14 | -0.9478 | 0.04585 | -0.1015 | -20.6718
-13.5 | -0.9644 | 0.03584 | -0.1114 | -26.9085
-13 | -0.9141 | 0.02978 | -0.126 | -30.6951
-12.5 | -0.9018 | 0.0269 | -0.1237 | -33.5242
-12 | -0.8504 | 0.02448 | -0.1275 | -34.7386
-11.5 | -0.7918 | 0.02275 | -0.1313 | -34.8044
-11 | -0.7302 | 0.0212 | -0.1351 | -34.4434
-10.5 | -0.6677 | 0.02012 | -0.1384 | -33.1859
-10 | -0.6019 | 0.019 | -0.1423 | -31.6789
-9.5 | -0.5344 | 0.01819 | -0.1461 | -29.3788
-9 | -0.4932 | 0.01754 | -0.1442 | -28.1186
-8.5 | -0.4365 | 0.01683 | -0.1454 | -25.9358
-8 | -0.3746 | 0.01624 | -0.1476 | -23.0665
-7.5 | -0.3091 | 0.01568 | -0.1503 | -19.713
-7 | -0.2418 | 0.01518 | -0.1533 | -15.9289
-6.5 | -0.1736 | 0.01474 | -0.1565 | -11.7775
-6 | -0.1004 | 0.01422 | -0.1606 | -7.0605
-5.5 | -0.026 | 0.01373 | -0.1648 | -1.8937
-5 | 0.0212 | 0.01334 | -0.1633 | 1.5892
-4.5 | 0.092 | 0.01279 | -0.1667 | 7.1931
-4 | 0.1648 | 0.01226 | -0.1704 | 13.4421
-3.5 | 0.2381 | 0.01172 | -0.1742 | 20.3157
-3 | 0.3126 | 0.01117 | -0.1782 | 27.9857
-2.5 | 0.3659 | 0.01098 | -0.1776 | 33.3242
-2 | 0.4323 | 0.01049 | -0.1798 | 41.2107
-1 | 0.5788 | 0.0091 | -0.1868 | 63.6044
-0.5 | 0.656 | 0.00834 | -0.191 | 78.6571
0 | 0.7038 | 0.00808 | -0.1889 | 87.104
0.5 | 0.7793 | 0.00737 | -0.1927 | 105.7395
1 | 0.8311 | 0.00709 | -0.1912 | 117.2214
1.5 | 0.8897 | 0.00676 | -0.1912 | 131.6124
2 | 0.9696 | 0.00658 | -0.1958 | 147.3556
2.5 | 1.0053 | 0.0073 | -0.1909 | 137.7123
3 | 1.0284 | 0.00825 | -0.1835 | 124.6545
4 | 1.1001 | 0.00988 | -0.1747 | 111.3462
4.5 | 1.1393 | 0.0107 | -0.1712 | 106.4766
5 | 1.1786 | 0.0116 | -0.1678 | 101.6034
5.5 | 1.2148 | 0.01271 | -0.164 | 95.5783
6 | 1.2473 | 0.01395 | -0.1595 | 89.4122
6.5 | 1.2759 | 0.01497 | -0.1542 | 85.2305
7 | 1.3122 | 0.01632 | -0.1507 | 80.4044
7.5 | 1.3492 | 0.01753 | -0.1473 | 76.9652
8 | 1.3857 | 0.01867 | -0.1438 | 74.2207
8.5 | 1.422 | 0.01981 | -0.1404 | 71.7819
9 | 1.4563 | 0.02103 | -0.1367 | 69.2487
9.5 | 1.488 | 0.02238 | -0.1326 | 66.4879
10 | 1.5169 | 0.02392 | -0.1282 | 63.4156
10.5 | 1.5455 | 0.02543 | -0.1239 | 60.7747
11 | 1.5701 | 0.02724 | -0.1192 | 57.6395
11.5 | 1.5937 | 0.02913 | -0.1146 | 54.7099
12 | 1.61 | 0.03159 | -0.1092 | 50.9655
12.5 | 1.6304 | 0.03381 | -0.1047 | 48.2224
13 | 1.6442 | 0.03661 | -0.0999 | 44.9112
13.5 | 1.6533 | 0.03998 | -0.095 | 41.3532
14 | 1.6661 | 0.04326 | -0.0911 | 38.5136
14.5 | 1.6768 | 0.0469 | -0.0876 | 35.7527
15 | 1.673 | 0.05227 | -0.0838 | 32.0069
15.5 | 1.681 | 0.05682 | -0.0815 | 29.5847
16 | 1.684 | 0.06219 | -0.0798 | 27.0783
16.5 | 1.683 | 0.06836 | -0.0787 | 24.6197
17 | 1.6746 | 0.07577 | -0.0784 | 22.1011
17.5 | 1.6559 | 0.08486 | -0.079 | 19.5133
18 | 1.646 | 0.09327 | -0.0805 | 17.6477
18.5 | 1.6322 | 0.10251 | -0.0829 | 15.9223
19 | 1.6171 | 0.11227 | -0.0862 | 14.4037
19.5 | 1.6013 | 0.12233 | -0.0904 | 13.09
20 | 1.5862 | 0.13257 | -0.0954 | 11.965

## 38. Re 750k Mach 0.00 (2)
BIGFOIL.COM POLAR EXPORT
AF5600k
AF5600k |  |  |  | Cl Max: | 1.28 | at alpha= | 5.5 | deg
JavaFoil+Calcfoil stall+Eppler ext transition |  |  |  | L/D Max: | 79.9 | at alpha= | -0.5 | deg
Re: | 750000 |  |  | Cd Min: | 0.00778 | at alpha= | -2.5 | deg
Mach: | 0 |  |  | Cl=0 at alpha= | -6.3966 | deg
|  |  |  | @ Cl=0.1, Cd= | 0.0089241
|  |  |  | @ Cl=0.4, Cd= | 0.00805
|  |  |  | @ Cl=0.6, Cd= | 0.0082348
alpha (deg) | Cl | Cd | Cm | Cl/Cd
-20 | -0.496 | 0.19341 | -0.073 | -2.565
-19.5 | -0.509 | 0.18215 | -0.074 | -2.795
-19 | -0.522 | 0.17379 | -0.077 | -3.002
-18.5 | -0.533 | 0.1642 | -0.078 | -3.245
-18 | -0.543 | 0.15622 | -0.082 | -3.476
-17.5 | -0.552 | 0.14573 | -0.086 | -3.787
-17 | -0.559 | 0.13673 | -0.089 | -4.087
-16.5 | -0.564 | 0.12849 | -0.093 | -4.386
-16 | -0.566 | 0.12002 | -0.096 | -4.714
-15.5 | -0.565 | 0.11247 | -0.097 | -5.021
-15 | -0.561 | 0.10414 | -0.101 | -5.391
-14.5 | -0.554 | 0.09748 | -0.103 | -5.684
-14 | -0.544 | 0.09091 | -0.106 | -5.979
-13.5 | -0.53 | 0.08422 | -0.109 | -6.289
-13 | -0.512 | 0.07805 | -0.111 | -6.559
-12.5 | -0.491 | 0.07127 | -0.115 | -6.895
-12 | -0.467 | 0.06508 | -0.119 | -7.176
-11.5 | -0.44 | 0.05891 | -0.123 | -7.462
-11 | -0.411 | 0.0507 | -0.129 | -8.098
-10.5 | -0.377 | 0.04432 | -0.134 | -8.518
-10 | -0.344 | 0.03625 | -0.141 | -9.477
-9.5 | -0.309 | 0.02674 | -0.151 | -11.545
-9 | -0.271 | 0.0188 | -0.16 | -14.398
-8.5 | -0.229 | 0.01302 | -0.168 | -17.602
-8 | -0.179 | 0.01101 | -0.173 | -16.296
-7.5 | -0.125 | 0.0102 | -0.174 | -12.225
-7 | -0.069 | 0.00951 | -0.177 | -7.292
-6.5 | -0.012 | 0.00891 | -0.178 | -1.319
-6 | 0.046 | 0.0094 | -0.179 | 4.946
-5.5 | 0.105 | 0.00888 | -0.18 | 11.84
-5 | 0.164 | 0.00868 | -0.18 | 18.893
-4.5 | 0.223 | 0.00855 | -0.181 | 26.071
-4 | 0.282 | 0.00836 | -0.181 | 33.721
-3.5 | 0.341 | 0.00823 | -0.181 | 41.398
-3 | 0.4 | 0.00805 | -0.182 | 49.669
-2.5 | 0.459 | 0.00778 | -0.183 | 58.935
-2 | 0.519 | 0.00842 | -0.184 | 61.624
-1.5 | 0.578 | 0.00803 | -0.184 | 71.934
-1 | 0.636 | 0.00857 | -0.185 | 74.242
-0.5 | 0.695 | 0.0087 | -0.185 | 79.9
0 | 0.75 | 0.0144 | -0.185 | 52.082
0.5 | 0.807 | 0.0143 | -0.186 | 56.422
1 | 0.863 | 0.0147 | -0.186 | 58.691
1.5 | 0.918 | 0.01521 | -0.186 | 60.36
2 | 0.972 | 0.01515 | -0.187 | 64.144
2.5 | 1.024 | 0.01559 | -0.187 | 65.713
3 | 1.075 | 0.01604 | -0.187 | 67.004
3.5 | 1.123 | 0.0165 | -0.187 | 68.036
4 | 1.168 | 0.01708 | -0.188 | 68.41
4.5 | 1.211 | 0.01696 | -0.188 | 71.389
5 | 1.248 | 0.01672 | -0.188 | 74.623
5.5 | 1.28 | 0.01734 | -0.188 | 73.828
6 | 1.064 | 0.04084 | -0.107 | 26.059
6.5 | 1.079 | 0.04417 | -0.102 | 24.431
7 | 1.089 | 0.04791 | -0.096 | 22.733
7.5 | 1.096 | 0.05155 | -0.091 | 21.254
8 | 1.1 | 0.05507 | -0.091 | 19.97
8.5 | 1.098 | 0.05898 | -0.087 | 18.617
9 | 1.092 | 0.06303 | -0.085 | 17.331
9.5 | 1.083 | 0.06757 | -0.084 | 16.027
10 | 1.07 | 0.07284 | -0.084 | 14.687
10.5 | 1.052 | 0.07817 | -0.082 | 13.464

## 39. Re 750k Mach 0.00 (3)
BIGFOIL.COM POLAR EXPORT
AF5600k
AF5600k |  |  |  | Cl Max: | 1.6755 | at alpha= | 16.5 | deg
NF |  |  |  | L/D Max: | 114.239 | at alpha= | 0.5 | deg
Re: | 750000 |  |  | Cd Min: | 0.0060921 | at alpha= | 0 | deg
Mach: | 0 |  |  | Cl=0 at alpha= | -4.6898 | deg
|  |  |  | @ Cl=0.1, Cd= | 0.010666
|  |  |  | @ Cl=0.4, Cd= | 0.0085798
|  |  |  | @ Cl=0.6, Cd= | 0.0065265
alpha (deg) | Cl | Cd | Cm | Cl/Cd
-20 | -0.62688 | 0.24214 | 0.0094483 | -2.5889
-19.5 | -0.61381 | 0.23714 | 0.0068139 | -2.5884
-19 | -0.60086 | 0.23184 | 0.0042286 | -2.5917
-18.5 | -0.58854 | 0.22619 | 0.0016932 | -2.602
-18 | -0.57805 | 0.21987 | -0.00086575 | -2.629
-17.5 | -0.57169 | 0.2119 | -0.003651 | -2.698
-17 | -0.57368 | 0.20036 | -0.0070948 | -2.8633
-16.5 | -0.59029 | 0.18306 | -0.011999 | -3.2246
-16 | -0.62817 | 0.15943 | -0.019495 | -3.9401
-15.5 | -0.68147 | 0.13521 | -0.028667 | -5.0399
-15 | -0.71636 | 0.12004 | -0.034815 | -5.9678
-14.5 | -0.72625 | 0.11183 | -0.037385 | -6.4942
-14 | -0.7328 | 0.10539 | -0.038553 | -6.9529
-13.5 | -0.74549 | 0.099052 | -0.038657 | -7.5263
-13 | -0.76628 | 0.092663 | -0.037512 | -8.2695
-12.5 | -0.7968 | 0.086629 | -0.035129 | -9.1979
-12 | -0.83084 | 0.074518 | -0.044378 | -11.1495
-11.5 | -0.87344 | 0.048766 | -0.073797 | -17.9109
-11 | -0.85352 | 0.033523 | -0.096249 | -25.4604
-10.5 | -0.79086 | 0.026525 | -0.10913 | -29.8154
-10 | -0.72001 | 0.022466 | -0.11756 | -32.0497
-9.5 | -0.64927 | 0.01963 | -0.12393 | -33.0757
-9 | -0.57972 | 0.01742 | -0.12922 | -33.2784
-8.5 | -0.51115 | 0.015602 | -0.13374 | -32.763
-8 | -0.44402 | 0.014057 | -0.13767 | -31.5882
-7.5 | -0.37694 | 0.012945 | -0.14111 | -29.1189
-7 | -0.30778 | 0.012398 | -0.1442 | -24.8248
-6.5 | -0.23886 | 0.012189 | -0.14703 | -19.5965
-6 | -0.17241 | 0.011956 | -0.14962 | -14.4199
-5.5 | -0.10694 | 0.011672 | -0.1521 | -9.1627
-5 | -0.041265 | 0.011366 | -0.1546 | -3.6305
-4.5 | 0.025254 | 0.011047 | -0.15718 | 2.2861
-4 | 0.092773 | 0.010705 | -0.15987 | 8.666
-3.5 | 0.16116 | 0.010329 | -0.16266 | 15.6024
-3 | 0.23013 | 0.0099134 | -0.1655 | 23.2144
-2.5 | 0.29898 | 0.0094472 | -0.16825 | 31.6471
-2 | 0.3676 | 0.0088905 | -0.1709 | 41.3471
-1.5 | 0.43505 | 0.0082437 | -0.17322 | 52.7737
-1 | 0.49894 | 0.0075333 | -0.17494 | 66.2315
-0.5 | 0.56762 | 0.0067954 | -0.17777 | 83.5303
0 | 0.6523 | 0.0060921 | -0.18404 | 107.0731
0.5 | 0.71575 | 0.0062654 | -0.1853 | 114.2387
1 | 0.73203 | 0.0095254 | -0.17752 | 76.85
1.5 | 0.76343 | 0.011188 | -0.17303 | 68.2341
2 | 0.81781 | 0.011484 | -0.17164 | 71.2148
2.5 | 0.86817 | 0.01206 | -0.17006 | 71.9878
3 | 0.91118 | 0.012642 | -0.16703 | 72.0735
3.5 | 0.9496 | 0.013224 | -0.16326 | 71.8079
4 | 0.99215 | 0.013946 | -0.16062 | 71.1447
4.5 | 1.0379 | 0.014829 | -0.15876 | 69.9924
5 | 1.0833 | 0.01582 | -0.15682 | 68.4772
5.5 | 1.1281 | 0.016882 | -0.15475 | 66.8255
6 | 1.1729 | 0.018002 | -0.15266 | 65.1532
6.5 | 1.218 | 0.019196 | -0.15061 | 63.4506
7 | 1.2636 | 0.020506 | -0.14861 | 61.619
7.5 | 1.3089 | 0.021977 | -0.14666 | 59.5582
8 | 1.3541 | 0.02363 | -0.14471 | 57.3056
8.5 | 1.3987 | 0.025475 | -0.1427 | 54.9067
9 | 1.4409 | 0.027531 | -0.14037 | 52.3362
9.5 | 1.4776 | 0.029856 | -0.13724 | 49.4907
10 | 1.506 | 0.032574 | -0.1328 | 46.2315
10.5 | 1.5251 | 0.035743 | -0.12687 | 42.6692
11 | 1.538 | 0.038911 | -0.1198 | 39.5274
11.5 | 1.5507 | 0.041248 | -0.11229 | 37.5955
12 | 1.5613 | 0.043007 | -0.10507 | 36.3023
12.5 | 1.5536 | 0.046108 | -0.098843 | 33.6939
13 | 1.5102 | 0.0536 | -0.095797 | 28.1744
13.5 | 1.496 | 0.060137 | -0.094913 | 24.8766
14 | 1.5582 | 0.057675 | -0.089962 | 27.0164
14.5 | 1.6177 | 0.055362 | -0.08368 | 29.2208
15 | 1.6494 | 0.056761 | -0.079382 | 29.0579
15.5 | 1.6641 | 0.060521 | -0.077218 | 27.4955
16 | 1.6711 | 0.06532 | -0.077048 | 25.5831
16.5 | 1.6755 | 0.070137 | -0.078973 | 23.8886
17 | 1.6754 | 0.074411 | -0.083929 | 22.515
17.5 | 1.6433 | 0.08219 | -0.095094 | 19.9939
18 | 1.5053 | 0.11361 | -0.11777 | 13.2502
18.5 | 1.3002 | 0.18622 | -0.14724 | 6.982
19 | 1.1973 | 0.24819 | -0.16945 | 4.8241
19.5 | 1.2 | 0.26209 | -0.18222 | 4.5785
20 | 1.2271 | 0.26048 | -0.19045 | 4.711

## 40. Re 750k Mach 0.10 (1)
BIGFOIL.COM POLAR EXPORT
AF5600k
AF5600k |  |  |  | Cl Max: | 1.671 | at alpha= | 16 | deg
XFOIL ncrit=9 |  |  |  | L/D Max: | 146.286 | at alpha= | 2 | deg
Re: | 750000 |  |  | Cd Min: | 0.00665 | at alpha= | 2 | deg
Mach: | 0.1 |  |  | Cl=0 at alpha= | -5.2065 | deg
|  |  |  | @ Cl=0.1, Cd= | 0.012768
|  |  |  | @ Cl=0.4, Cd= | 0.010769
|  |  |  | @ Cl=0.6, Cd= | 0.0089155
alpha (deg) | Cl | Cd | Cm | Cl/Cd
-16 | -0.7401 | 0.11247 | -0.059 | -6.5804
-15.5 | -0.8015 | 0.09223 | -0.0713 | -8.6902
-15 | -0.8404 | 0.07691 | -0.082 | -10.9271
-14.5 | -0.869 | 0.06324 | -0.0937 | -13.7413
-14 | -0.9087 | 0.0525 | -0.0985 | -17.3086
-13.5 | -0.9415 | 0.042 | -0.1054 | -22.4167
-13 | -0.9222 | 0.03303 | -0.1201 | -27.9201
-12.5 | -0.9086 | 0.02857 | -0.1228 | -31.8026
-12 | -0.859 | 0.02586 | -0.1269 | -33.2173
-11.5 | -0.8007 | 0.02347 | -0.1316 | -34.1159
-11 | -0.7385 | 0.0221 | -0.1352 | -33.4163
-10.5 | -0.6753 | 0.02054 | -0.1391 | -32.8773
-10 | -0.6085 | 0.01935 | -0.1431 | -31.447
-9.5 | -0.5405 | 0.01864 | -0.1467 | -28.9968
-9 | -0.5029 | 0.01773 | -0.1441 | -28.3644
-8.5 | -0.443 | 0.01699 | -0.1459 | -26.0742
-8 | -0.3797 | 0.01637 | -0.1482 | -23.1949
-7.5 | -0.3132 | 0.01579 | -0.151 | -19.8353
-7 | -0.2449 | 0.01526 | -0.1541 | -16.0485
-6.5 | -0.176 | 0.01483 | -0.1573 | -11.8678
-6 | -0.1018 | 0.01428 | -0.1615 | -7.1289
-5.5 | -0.027 | 0.0138 | -0.1657 | -1.9565
-5 | 0.019 | 0.0134 | -0.1638 | 1.4179
-4.5 | 0.0914 | 0.01283 | -0.1674 | 7.1239
-4 | 0.1648 | 0.0123 | -0.1712 | 13.3984
-3.5 | 0.239 | 0.01175 | -0.1751 | 20.3404
-3 | 0.3142 | 0.0112 | -0.1791 | 28.0536
-2.5 | 0.3647 | 0.01104 | -0.1779 | 33.0344
-2 | 0.4337 | 0.01051 | -0.1805 | 41.2655
-1.5 | 0.5068 | 0.00987 | -0.1839 | 51.3475
-1 | 0.582 | 0.00909 | -0.1877 | 64.0264
-0.5 | 0.6604 | 0.00833 | -0.1922 | 79.2797
0 | 0.707 | 0.00808 | -0.1896 | 87.5
0.5 | 0.7845 | 0.00736 | -0.1938 | 106.5897
1.5 | 0.8923 | 0.0068 | -0.1916 | 131.2206
2 | 0.9728 | 0.00665 | -0.1962 | 146.2857
2.5 | 1.0067 | 0.00737 | -0.1908 | 136.5943
3 | 1.0308 | 0.00833 | -0.1835 | 123.7455
3.5 | 1.0644 | 0.0092 | -0.1785 | 115.6957
4 | 1.1032 | 0.00998 | -0.1747 | 110.5411
4.5 | 1.143 | 0.01079 | -0.1713 | 105.9314
5 | 1.1818 | 0.01174 | -0.1677 | 100.6644
5.5 | 1.218 | 0.01286 | -0.1638 | 94.7123
6 | 1.2506 | 0.01412 | -0.1592 | 88.5694
6.5 | 1.2786 | 0.01519 | -0.1537 | 84.1738
7 | 1.3151 | 0.01655 | -0.1501 | 79.4622
7.5 | 1.3523 | 0.01775 | -0.1466 | 76.1859
8 | 1.3891 | 0.01891 | -0.1431 | 73.4585
8.5 | 1.425 | 0.02011 | -0.1394 | 70.8603
9 | 1.4585 | 0.0214 | -0.1355 | 68.1542
9.5 | 1.4908 | 0.02276 | -0.1314 | 65.5009
10 | 1.5189 | 0.02437 | -0.1268 | 62.3266
10.5 | 1.5455 | 0.0261 | -0.1221 | 59.2146
11 | 1.5708 | 0.02789 | -0.1174 | 56.3213
11.5 | 1.5917 | 0.03003 | -0.1124 | 53.0037
12 | 1.6088 | 0.03251 | -0.1071 | 49.4863
12.5 | 1.6279 | 0.03492 | -0.1025 | 46.618
13 | 1.6354 | 0.03835 | -0.0972 | 42.6441
13.5 | 1.649 | 0.04154 | -0.0929 | 39.6967
14 | 1.6601 | 0.04514 | -0.089 | 36.7767
14.5 | 1.6676 | 0.0493 | -0.0855 | 33.8256
15 | 1.666 | 0.05474 | -0.0823 | 30.4348
15.5 | 1.6702 | 0.05993 | -0.0801 | 27.8692
16 | 1.671 | 0.06584 | -0.0788 | 25.3797
16.5 | 1.6671 | 0.07266 | -0.0782 | 22.9438
17 | 1.6528 | 0.08111 | -0.0784 | 20.3773
17.5 | 1.6379 | 0.0901 | -0.0796 | 18.1787
18 | 1.6246 | 0.09925 | -0.0817 | 16.3688
18.5 | 1.6091 | 0.10906 | -0.0848 | 14.7543
19 | 1.5927 | 0.11929 | -0.0889 | 13.3515
19.5 | 1.5767 | 0.12975 | -0.0939 | 12.1518
20 | 1.5617 | 0.14032 | -0.0996 | 11.1296

## 41. Re 750k Mach 0.10 (2)
BIGFOIL.COM POLAR EXPORT
AF5600k
AF5600k |  |  |  | Cl Max: | 1.283 | at alpha= | 5.5 | deg
JavaFoil+Calcfoil stall+Eppler ext transition |  |  |  | L/D Max: | 79.787 | at alpha= | -0.5 | deg
Re: | 750000 |  |  | Cd Min: | 0.00805 | at alpha= | -3 | deg
Mach: | 0.1 |  |  | Cl=0 at alpha= | -6.3983 | deg
|  |  |  | @ Cl=0.1, Cd= | 0.0089978
|  |  |  | @ Cl=0.4, Cd= | 0.0080557
|  |  |  | @ Cl=0.6, Cd= | 0.0085558
alpha (deg) | Cl | Cd | Cm | Cl/Cd
-20 | -0.456 | 0.1959 | -0.074 | -2.329
-19.5 | -0.472 | 0.18842 | -0.074 | -2.505
-19 | -0.487 | 0.17854 | -0.074 | -2.726
-18.5 | -0.501 | 0.16952 | -0.075 | -2.953
-18 | -0.514 | 0.15969 | -0.079 | -3.218
-17.5 | -0.525 | 0.14975 | -0.082 | -3.508
-17 | -0.535 | 0.14041 | -0.087 | -3.813
-16.5 | -0.543 | 0.13213 | -0.089 | -4.107
-16 | -0.548 | 0.12286 | -0.094 | -4.461
-15.5 | -0.55 | 0.11452 | -0.097 | -4.805
-15 | -0.549 | 0.10667 | -0.1 | -5.148
-14.5 | -0.545 | 0.09907 | -0.103 | -5.497
-14 | -0.536 | 0.09231 | -0.105 | -5.806
-13.5 | -0.524 | 0.0857 | -0.108 | -6.112
-13 | -0.508 | 0.07941 | -0.111 | -6.393
-12.5 | -0.488 | 0.07254 | -0.115 | -6.732
-12 | -0.465 | 0.06649 | -0.118 | -6.992
-11.5 | -0.438 | 0.0604 | -0.122 | -7.253
-11 | -0.41 | 0.05211 | -0.128 | -7.861
-10.5 | -0.377 | 0.04541 | -0.133 | -8.306
-10 | -0.343 | 0.03765 | -0.14 | -9.112
-9.5 | -0.308 | 0.0284 | -0.15 | -10.839
-9 | -0.27 | 0.01971 | -0.159 | -13.718
-8.5 | -0.228 | 0.01388 | -0.168 | -16.463
-8 | -0.18 | 0.01116 | -0.173 | -16.115
-7.5 | -0.125 | 0.01025 | -0.175 | -12.207
-7 | -0.069 | 0.00969 | -0.176 | -7.128
-6.5 | -0.012 | 0.00896 | -0.179 | -1.317
-6 | 0.047 | 0.00889 | -0.18 | 5.252
-5.5 | 0.106 | 0.00901 | -0.18 | 11.72
-5 | 0.165 | 0.00877 | -0.181 | 18.783
-4.5 | 0.224 | 0.00854 | -0.181 | 26.23
-4 | 0.283 | 0.00835 | -0.182 | 33.924
-3.5 | 0.342 | 0.00822 | -0.182 | 41.638
-3 | 0.402 | 0.00805 | -0.183 | 49.91
-2.5 | 0.461 | 0.00849 | -0.184 | 54.326
-2 | 0.521 | 0.00843 | -0.185 | 61.831
-1.5 | 0.581 | 0.00853 | -0.185 | 68.089
-1 | 0.64 | 0.00861 | -0.186 | 74.288
-0.5 | 0.699 | 0.00876 | -0.186 | 79.787
0 | 0.754 | 0.01445 | -0.186 | 52.149
0.5 | 0.811 | 0.01437 | -0.187 | 56.434
1 | 0.867 | 0.01478 | -0.187 | 58.683
1.5 | 0.922 | 0.01528 | -0.187 | 60.351
2 | 0.977 | 0.01523 | -0.188 | 64.125
2.5 | 1.029 | 0.01568 | -0.188 | 65.648
3 | 1.08 | 0.01613 | -0.188 | 66.924
3.5 | 1.128 | 0.01661 | -0.188 | 67.904
4 | 1.173 | 0.01643 | -0.189 | 71.377
4.5 | 1.215 | 0.01708 | -0.189 | 71.162
5 | 1.251 | 0.01683 | -0.189 | 74.336
5.5 | 1.283 | 0.01741 | -0.189 | 73.66
6 | 1.064 | 0.04136 | -0.105 | 25.717
6.5 | 1.077 | 0.0447 | -0.1 | 24.1
7 | 1.086 | 0.04838 | -0.094 | 22.455
7.5 | 1.093 | 0.05187 | -0.093 | 21.065
8 | 1.093 | 0.0555 | -0.089 | 19.69
8.5 | 1.089 | 0.05975 | -0.088 | 18.229
9 | 1.081 | 0.06355 | -0.086 | 17.004
9.5 | 1.068 | 0.06812 | -0.085 | 15.673
10 | 1.05 | 0.07358 | -0.084 | 14.277
10.5 | 1.029 | 0.07953 | -0.082 | 12.942

## 42. Re 750k Mach 0.25 (1)
BIGFOIL.COM POLAR EXPORT
AF5600k
AF5600k |  |  |  | Cl Max: | 1.6153 | at alpha= | 14 | deg
XFOIL ncrit=9 |  |  |  | L/D Max: | 139.915 | at alpha= | 2 | deg
Re: | 750000 |  |  | Cd Min: | 0.00689 | at alpha= | 1.5 | deg
Mach: | 0.25 |  |  | Cl=0 at alpha= | -5.0702 | deg
|  |  |  | @ Cl=0.1, Cd= | 0.012957
|  |  |  | @ Cl=0.4, Cd= | 0.010918
|  |  |  | @ Cl=0.6, Cd= | 0.0092725
alpha (deg) | Cl | Cd | Cm | Cl/Cd
-13.5 | -0.6816 | 0.08568 | -0.0824 | -7.9552
-13 | -0.7384 | 0.07041 | -0.0911 | -10.4871
-12.5 | -0.7812 | 0.0566 | -0.1013 | -13.8021
-12 | -0.8065 | 0.04372 | -0.1144 | -18.4469
-11.5 | -0.8401 | 0.03471 | -0.1186 | -24.2034
-11 | -0.7825 | 0.02721 | -0.1346 | -28.7578
-10.5 | -0.7169 | 0.02441 | -0.1408 | -29.3691
-10 | -0.6464 | 0.0221 | -0.1463 | -29.2489
-9.5 | -0.6135 | 0.0207 | -0.1427 | -29.6377
-9 | -0.5472 | 0.01928 | -0.1456 | -28.3817
-8.5 | -0.4786 | 0.0182 | -0.1486 | -26.2967
-8 | -0.4084 | 0.0173 | -0.1516 | -23.6069
-7.5 | -0.3359 | 0.01653 | -0.1549 | -20.3206
-7 | -0.2624 | 0.01588 | -0.1584 | -16.5239
-6.5 | -0.1886 | 0.01532 | -0.1619 | -12.3107
-6 | -0.1297 | 0.01479 | -0.1622 | -8.7694
-5.5 | -0.0649 | 0.01427 | -0.1638 | -4.548
-5 | 0.0106 | 0.01366 | -0.1674 | 0.77599
-4.5 | 0.0887 | 0.01304 | -0.1716 | 6.8021
-4 | 0.166 | 0.01247 | -0.1757 | 13.3119
-3.5 | 0.2442 | 0.0119 | -0.1799 | 20.521
-3 | 0.2952 | 0.01171 | -0.1784 | 25.2092
-2.5 | 0.368 | 0.01118 | -0.1814 | 32.9159
-2 | 0.4438 | 0.01056 | -0.185 | 42.0265
-1.5 | 0.5214 | 0.00986 | -0.1889 | 52.8803
-1 | 0.5837 | 0.00942 | -0.1895 | 61.9639
-0.5 | 0.6511 | 0.00881 | -0.191 | 73.9047
0 | 0.7285 | 0.00802 | -0.1947 | 90.8354
0.5 | 0.784 | 0.0077 | -0.1936 | 101.8182
1 | 0.8444 | 0.00735 | -0.1935 | 114.8844
1.5 | 0.9138 | 0.00689 | -0.1951 | 132.627
2 | 0.9836 | 0.00703 | -0.1968 | 139.9147
2.5 | 1.016 | 0.00782 | -0.1907 | 129.9233
3 | 1.0452 | 0.00878 | -0.1841 | 119.0433
3.5 | 1.0811 | 0.00966 | -0.1791 | 111.9151
4 | 1.1213 | 0.0105 | -0.1751 | 106.7905
4.5 | 1.1612 | 0.01139 | -0.1711 | 101.9491
5 | 1.1996 | 0.01245 | -0.1669 | 96.3534
5.5 | 1.2348 | 0.01378 | -0.1623 | 89.6081
6 | 1.2677 | 0.01516 | -0.1573 | 83.6214
6.5 | 1.294 | 0.01634 | -0.1509 | 79.1922
7 | 1.331 | 0.01776 | -0.1468 | 74.9437
7.5 | 1.3692 | 0.01905 | -0.1429 | 71.874
8 | 1.4053 | 0.02041 | -0.1385 | 68.8535
8.5 | 1.4402 | 0.02184 | -0.1341 | 65.9432
9 | 1.4716 | 0.02345 | -0.1292 | 62.7548
9.5 | 1.4993 | 0.02533 | -0.124 | 59.1907
10 | 1.5262 | 0.02727 | -0.1187 | 55.9663
10.5 | 1.548 | 0.0296 | -0.1131 | 52.2973
11 | 1.5675 | 0.03215 | -0.1075 | 48.7558
11.5 | 1.5806 | 0.03533 | -0.1016 | 44.7382
12 | 1.595 | 0.03859 | -0.0964 | 41.332
12.5 | 1.6013 | 0.04276 | -0.0912 | 37.4486
13 | 1.6094 | 0.04712 | -0.0868 | 34.1553
13.5 | 1.6143 | 0.05212 | -0.0831 | 30.9728
14 | 1.6153 | 0.05785 | -0.0803 | 27.9222
14.5 | 1.6086 | 0.06487 | -0.0782 | 24.7973
15 | 1.6024 | 0.07235 | -0.0773 | 22.1479
15.5 | 1.592 | 0.08076 | -0.0776 | 19.7127
16 | 1.5795 | 0.08991 | -0.0791 | 17.5676
16.5 | 1.5601 | 0.10028 | -0.0818 | 15.5574
17 | 1.5365 | 0.1119 | -0.086 | 13.731
17.5 | 1.5116 | 0.12431 | -0.0918 | 12.1599
18 | 1.4864 | 0.13744 | -0.0992 | 10.8149
18.5 | 1.4604 | 0.15131 | -0.108 | 9.6517
19 | 1.4336 | 0.16619 | -0.1184 | 8.6263

## 43. Re 750k Mach 0.25 (2)
BIGFOIL.COM POLAR EXPORT
AF5600k
AF5600k |  |  |  | Cl Max: | 1.268 | at alpha= | 5 | deg
JavaFoil+Calcfoil stall+Eppler ext transition |  |  |  | L/D Max: | 78.911 | at alpha= | -1 | deg
Re: | 750000 |  |  | Cd Min: | 0.00808 | at alpha= | -3 | deg
Mach: | 0.25 |  |  | Cl=0 at alpha= | -6.4 | deg
|  |  |  | @ Cl=0.1, Cd= | 0.0092013
|  |  |  | @ Cl=0.4, Cd= | 0.008112
|  |  |  | @ Cl=0.6, Cd= | 0.008444
alpha (deg) | Cl | Cd | Cm | Cl/Cd
-18.5 | -0.187 | 0.19559 | -0.07 | -0.955
-18 | -0.241 | 0.18636 | -0.071 | -1.296
-17.5 | -0.288 | 0.17651 | -0.072 | -1.629
-17 | -0.328 | 0.16313 | -0.073 | -2.012
-16.5 | -0.364 | 0.15266 | -0.074 | -2.387
-16 | -0.396 | 0.14314 | -0.074 | -2.765
-15.5 | -0.422 | 0.13536 | -0.076 | -3.119
-15 | -0.444 | 0.12449 | -0.081 | -3.564
-14.5 | -0.46 | 0.11472 | -0.087 | -4.006
-14 | -0.471 | 0.10417 | -0.096 | -4.519
-13.5 | -0.475 | 0.09472 | -0.103 | -5.016
-13 | -0.472 | 0.08739 | -0.107 | -5.406
-12.5 | -0.464 | 0.08001 | -0.111 | -5.794
-12 | -0.449 | 0.07282 | -0.115 | -6.161
-11.5 | -0.428 | 0.06651 | -0.119 | -6.436
-11 | -0.403 | 0.06001 | -0.123 | -6.708
-10.5 | -0.374 | 0.05114 | -0.131 | -7.321
-10 | -0.34 | 0.0448 | -0.136 | -7.598
-9.5 | -0.303 | 0.03796 | -0.143 | -7.982
-9 | -0.266 | 0.02786 | -0.154 | -9.543
-8.5 | -0.227 | 0.01821 | -0.166 | -12.448
-8 | -0.182 | 0.01247 | -0.175 | -14.553
-7.5 | -0.128 | 0.0107 | -0.179 | -11.948
-7 | -0.07 | 0.01004 | -0.18 | -7.018
-6.5 | -0.012 | 0.00939 | -0.183 | -1.287
-6 | 0.048 | 0.00882 | -0.184 | 5.428
-5.5 | 0.108 | 0.00926 | -0.185 | 11.705
-5 | 0.169 | 0.00887 | -0.186 | 19.07
-4.5 | 0.23 | 0.00863 | -0.186 | 26.661
-4 | 0.291 | 0.00843 | -0.187 | 34.488
-3.5 | 0.352 | 0.00823 | -0.187 | 42.759
-3 | 0.413 | 0.00808 | -0.188 | 51.095
-2.5 | 0.474 | 0.00844 | -0.189 | 56.099
-2 | 0.536 | 0.00859 | -0.19 | 62.406
-1.5 | 0.597 | 0.00845 | -0.19 | 70.642
-1 | 0.657 | 0.00833 | -0.191 | 78.911
-0.5 | 0.718 | 0.01437 | -0.191 | 49.976
0 | 0.774 | 0.01477 | -0.191 | 52.406
0.5 | 0.833 | 0.01472 | -0.192 | 56.557
1 | 0.89 | 0.01467 | -0.192 | 60.687
1.5 | 0.947 | 0.01515 | -0.192 | 62.504
2 | 1.002 | 0.01565 | -0.193 | 64.024
2.5 | 1.055 | 0.01615 | -0.193 | 65.317
3 | 1.105 | 0.01668 | -0.193 | 66.275
3.5 | 1.153 | 0.01644 | -0.194 | 70.106
4 | 1.197 | 0.01705 | -0.194 | 70.162
4.5 | 1.236 | 0.01671 | -0.194 | 73.965
5 | 1.268 | 0.01644 | -0.194 | 77.102
5.5 | 1.051 | 0.03976 | -0.108 | 26.424
6 | 1.059 | 0.04336 | -0.098 | 24.426
6.5 | 1.064 | 0.04687 | -0.093 | 22.693
7 | 1.062 | 0.0504 | -0.09 | 21.07
7.5 | 1.052 | 0.05459 | -0.087 | 19.265
8 | 1.034 | 0.05876 | -0.084 | 17.592
8.5 | 1.008 | 0.06396 | -0.082 | 15.754
9 | 0.973 | 0.07042 | -0.081 | 13.818
9.5 | 0.93 | 0.0748 | -0.078 | 12.438
10 | 0.88 | 0.0824 | -0.077 | 10.686

## 44. Re 750k Mach 0.50 (1)
BIGFOIL.COM POLAR EXPORT
AF5600k
AF5600k |  |  |  | Cl Max: | 1.4898 | at alpha= | 10 | deg
XFOIL ncrit=9 |  |  |  | L/D Max: | 121.973 | at alpha= | 1.5 | deg
Re: | 750000 |  |  | Cd Min: | 0.0078 | at alpha= | 1 | deg
Mach: | 0.5 |  |  | Cl=0 at alpha= | -4.7077 | deg
|  |  |  | @ Cl=0.1, Cd= | 0.013926
|  |  |  | @ Cl=0.4, Cd= | 0.011744
|  |  |  | @ Cl=0.6, Cd= | 0.010188
alpha (deg) | Cl | Cd | Cm | Cl/Cd
-20 | -0.6286 | 0.2671 | -0.0044 | -2.3534
-19.5 | -0.6063 | 0.25721 | -0.0106 | -2.3572
-19 | -0.5847 | 0.24806 | -0.0162 | -2.3571
-18.5 | -0.5585 | 0.24091 | -0.021 | -2.3183
-18 | -0.5337 | 0.23312 | -0.0262 | -2.2894
-17.5 | -0.513 | 0.22286 | -0.0331 | -2.3019
-17 | -0.4878 | 0.21547 | -0.0375 | -2.2639
-16.5 | -0.462 | 0.20838 | -0.0424 | -2.2171
-16 | -0.4413 | 0.19844 | -0.0494 | -2.2238
-15.5 | -0.4279 | 0.19094 | -0.0512 | -2.241
-15 | -0.4118 | 0.18533 | -0.0518 | -2.222
-14.5 | -0.394 | 0.17821 | -0.0547 | -2.2109
-14 | -0.3865 | 0.1676 | -0.0603 | -2.3061
-13 | -0.3529 | 0.15166 | -0.0664 | -2.3269
-12.5 | -0.3403 | 0.14281 | -0.0707 | -2.3829
-12 | -0.3338 | 0.13249 | -0.0759 | -2.5194
-11.5 | -0.3117 | 0.12589 | -0.0802 | -2.476
-11 | -0.3046 | 0.11597 | -0.086 | -2.6265
-10.5 | -0.3182 | 0.10395 | -0.0916 | -3.0611
-10 | -0.3314 | 0.09896 | -0.087 | -3.3488
-9.5 | -0.3737 | 0.08285 | -0.0965 | -4.5106
-9 | -0.4049 | 0.06933 | -0.1072 | -5.8402
-8.5 | -0.4625 | 0.05864 | -0.1096 | -7.8871
-8 | -0.5021 | 0.04444 | -0.1233 | -11.2984
-7.5 | -0.5053 | 0.02905 | -0.1472 | -17.3941
-7 | -0.4106 | 0.02146 | -0.1638 | -19.1333
-6.5 | -0.3099 | 0.01874 | -0.1709 | -16.5368
-6 | -0.2114 | 0.01716 | -0.1763 | -12.3193
-5.5 | -0.1446 | 0.0163 | -0.1755 | -8.8712
-5 | -0.0543 | 0.0153 | -0.1792 | -3.549
-4.5 | 0.0386 | 0.01445 | -0.1835 | 2.6713
-4 | 0.1311 | 0.01366 | -0.188 | 9.5974
-3.5 | 0.2236 | 0.01293 | -0.1927 | 17.2931
-3 | 0.2862 | 0.01264 | -0.1915 | 22.6424
-2.5 | 0.3733 | 0.01197 | -0.1952 | 31.1863
-2 | 0.4629 | 0.01121 | -0.1995 | 41.2935
-1.5 | 0.5317 | 0.01084 | -0.1995 | 49.0498
-1 | 0.6144 | 0.01005 | -0.2023 | 61.1343
-0.5 | 0.7056 | 0.00912 | -0.2067 | 77.3684
0 | 0.7703 | 0.00875 | -0.2056 | 88.0343
0.5 | 0.8335 | 0.0085 | -0.204 | 98.0588
1 | 0.9253 | 0.0078 | -0.2081 | 118.6282
1.5 | 0.9892 | 0.00811 | -0.2063 | 121.9729
2 | 1.0246 | 0.00907 | -0.1988 | 112.9658
2.5 | 1.0669 | 0.00993 | -0.1929 | 107.4421
3 | 1.1112 | 0.01081 | -0.1874 | 102.7937
3.5 | 1.1517 | 0.01191 | -0.1812 | 96.7003
4 | 1.1956 | 0.013 | -0.1756 | 91.9692
4.5 | 1.2365 | 0.01433 | -0.1696 | 86.2875
5 | 1.2711 | 0.01609 | -0.1627 | 78.9994
5.5 | 1.301 | 0.01817 | -0.1552 | 71.6015
6 | 1.3312 | 0.02028 | -0.1477 | 65.641
6.5 | 1.3633 | 0.02209 | -0.1402 | 61.7157
7 | 1.3921 | 0.02397 | -0.1323 | 58.0768
7.5 | 1.4238 | 0.02648 | -0.1254 | 53.7689
8 | 1.449 | 0.02952 | -0.1181 | 49.0854
8.5 | 1.467 | 0.03325 | -0.1105 | 44.1203
9 | 1.4809 | 0.0376 | -0.1034 | 39.3856
9.5 | 1.4879 | 0.04287 | -0.0966 | 34.7073
10 | 1.4898 | 0.04902 | -0.0908 | 30.3917
10.5 | 1.4823 | 0.05655 | -0.0862 | 26.2122
11 | 1.4648 | 0.06577 | -0.0837 | 22.2716
11.5 | 1.4399 | 0.0766 | -0.0839 | 18.7977
12 | 1.4107 | 0.08884 | -0.0869 | 15.8791
12.5 | 1.3719 | 0.10325 | -0.0928 | 13.2872
13 | 1.3336 | 0.11886 | -0.1013 | 11.2199
13.5 | 1.2973 | 0.13551 | -0.112 | 9.5735
14 | 1.262 | 0.15355 | -0.1244 | 8.2188
14.5 | 1.2295 | 0.17284 | -0.1379 | 7.1135
15 | 1.2255 | 0.18637 | -0.1469 | 6.5756

## 45. Re 750k Mach 0.50 (2)
BIGFOIL.COM POLAR EXPORT
AF5600k
AF5600k |  |  |  | Cl Max: | 1.376 | at alpha= | 20 | deg
JavaFoil+Calcfoil stall+Eppler ext transition |  |  |  | L/D Max: | 80.108 | at alpha= | -1 | deg
Re: | 750000 |  |  | Cd Min: | 0.00837 | at alpha= | -4 | deg
Mach: | 0.5 |  |  | Cl=0 at alpha= | -6.4 | deg
|  |  |  | @ Cl=0.1, Cd= | 0.00973
|  |  |  | @ Cl=0.4, Cd= | 0.0085946
|  |  |  | @ Cl=0.6, Cd= | 0.0089426
alpha (deg) | Cl | Cd | Cm | Cl/Cd
-20 | -0.731 | 0.1763 | -0.108 | -4.144
-19.5 | -0.704 | 0.21068 | -0.108 | -3.339
-19 | -0.677 | 0.17955 | -0.108 | -3.77
-18.5 | -0.65 | 0.16471 | -0.107 | -3.947
-18 | -0.623 | 0.15375 | -0.107 | -4.054
-17.5 | -0.596 | 0.16059 | -0.106 | -3.713
-17 | -0.569 | 0.1512 | -0.106 | -3.766
-16.5 | -0.542 | 0.1531 | -0.105 | -3.542
-16 | -0.516 | 0.13785 | -0.104 | -3.74
-15.5 | -0.488 | 0.13873 | -0.103 | -3.521
-15 | -0.461 | 0.15128 | -0.101 | -3.05
-14.5 | -0.435 | 0.12284 | -0.101 | -3.538
-14 | -0.408 | 0.12232 | -0.099 | -3.332
-13.5 | -0.38 | 0.1231 | -0.097 | -3.091
-13 | -0.354 | 0.12039 | -0.095 | -2.937
-12.5 | -0.327 | 0.09959 | -0.094 | -3.28
-12 | -0.3 | 0.09958 | -0.091 | -3.01
-11.5 | -0.273 | 0.09777 | -0.088 | -2.791
-11 | -0.246 | 0.10531 | -0.084 | -2.335
-10.5 | -0.219 | 0.08097 | -0.082 | -2.707
-10 | -0.193 | 0.07869 | -0.094 | -2.453
-9.5 | -0.271 | 0.06387 | -0.124 | -4.248
-9 | -0.253 | 0.05342 | -0.135 | -4.734
-8.5 | -0.218 | 0.04513 | -0.146 | -4.825
-8 | -0.174 | 0.03739 | -0.155 | -4.654
-7.5 | -0.126 | 0.02586 | -0.172 | -4.892
-7 | -0.074 | 0.01524 | -0.19 | -4.85
-6.5 | -0.013 | 0.01123 | -0.199 | -1.158
-6 | 0.052 | 0.01013 | -0.202 | 5.148
-5.5 | 0.118 | 0.00958 | -0.203 | 12.362
-5 | 0.186 | 0.00916 | -0.205 | 20.266
-4.5 | 0.256 | 0.00874 | -0.208 | 29.262
-4 | 0.324 | 0.00837 | -0.208 | 38.684
-3.5 | 0.393 | 0.00861 | -0.209 | 45.615
-3 | 0.461 | 0.00846 | -0.211 | 54.489
-2.5 | 0.529 | 0.00861 | -0.211 | 61.497
-2 | 0.599 | 0.00894 | -0.212 | 66.989
-1.5 | 0.667 | 0.00912 | -0.213 | 73.1
-1 | 0.735 | 0.00917 | -0.213 | 80.108
-0.5 | 0.803 | 0.01554 | -0.214 | 51.663
0 | 0.864 | 0.01561 | -0.214 | 55.316
0.5 | 0.928 | 0.01551 | -0.214 | 59.863
1 | 0.991 | 0.01568 | -0.215 | 63.21
1.5 | 1.051 | 0.01537 | -0.215 | 68.382
2 | 1.108 | 0.01595 | -0.215 | 69.473
2.5 | 1.16 | 0.01575 | -0.216 | 73.64
3 | 1.204 | 0.0164 | -0.216 | 73.42
3.5 | 1.007 | 0.03345 | -0.123 | 30.098
4 | 1.007 | 0.03787 | -0.096 | 26.582
4.5 | 0.987 | 0.04152 | -0.088 | 23.766
5 | 0.841 | 0.0504 | -0.077 | 16.675
5.5 | 0.631 | 0.05167 | -0.084 | 12.211
6 | 0.657 | 0.05441 | -0.088 | 12.08
6.5 | 0.684 | 0.05718 | -0.091 | 11.956
7 | 0.71 | 0.05808 | -0.093 | 12.222
7.5 | 0.736 | 0.05995 | -0.095 | 12.279
8 | 0.762 | 0.08131 | -0.096 | 9.374
8.5 | 0.788 | 0.09166 | -0.098 | 8.6
9 | 0.814 | 0.10233 | -0.1 | 7.96
9.5 | 0.841 | 0.07753 | -0.103 | 10.845
10 | 0.867 | 0.0812 | -0.105 | 10.677
10.5 | 0.893 | 0.08591 | -0.107 | 10.394
11 | 0.919 | 0.09048 | -0.108 | 10.157
11.5 | 0.945 | 0.09361 | -0.109 | 10.093
12 | 0.971 | 0.10274 | -0.111 | 9.448
12.5 | 0.997 | 0.10539 | -0.112 | 9.455
13 | 1.022 | 0.11115 | -0.113 | 9.197
13.5 | 1.048 | 0.11845 | -0.114 | 8.848
14 | 1.074 | 0.12594 | -0.115 | 8.525
14.5 | 1.099 | 0.13668 | -0.116 | 8.042
15 | 1.125 | 0.14236 | -0.117 | 7.9
15.5 | 1.15 | 0.154 | -0.118 | 7.467
16 | 1.176 | 0.13175 | -0.12 | 8.925
16.5 | 1.201 | 0.14077 | -0.121 | 8.532
17 | 1.226 | 0.14395 | -0.121 | 8.519
17.5 | 1.251 | 0.15133 | -0.122 | 8.27
18 | 1.276 | 0.15727 | -0.123 | 8.116
18.5 | 1.301 | 0.1672 | -0.123 | 7.784
19 | 1.326 | 0.17078 | -0.124 | 7.766
19.5 | 1.351 | 0.18275 | -0.125 | 7.393
20 | 1.376 | 0.19751 | -0.125 | 6.965

## 46. Re 1M Mach 0.00 (1)
BIGFOIL.COM POLAR EXPORT
AF5600k
AF5600k |  |  |  | Cl Max: | 1.7578 | at alpha= | 16.5 | deg
XFOIL ncrit=9 |  |  |  | L/D Max: | 160.516 | at alpha= | 1.5 | deg
Re: | 1000000 |  |  | Cd Min: | 0.00581 | at alpha= | 1 | deg
Mach: | 0 |  |  | Cl=0 at alpha= | -5.4944 | deg
|  |  |  | @ Cl=0.1, Cd= | 0.010891
|  |  |  | @ Cl=0.4, Cd= | 0.0085943
|  |  |  | @ Cl=0.6, Cd= | 0.0072554
alpha (deg) | Cl | Cd | Cm | Cl/Cd
-17.5 | -0.7463 | 0.1222 | -0.0628 | -6.1072
-17 | -0.7827 | 0.10653 | -0.0721 | -7.3472
-16.5 | -0.8129 | 0.09264 | -0.0812 | -8.7748
-16 | -0.8405 | 0.07915 | -0.0911 | -10.6191
-15.5 | -0.8768 | 0.06473 | -0.1029 | -13.5455
-15 | -0.9337 | 0.05209 | -0.1077 | -17.9247
-14.5 | -0.9612 | 0.03932 | -0.1194 | -24.4456
-14 | -0.9425 | 0.03068 | -0.1333 | -30.7203
-13.5 | -0.9402 | 0.02619 | -0.1345 | -35.8992
-13 | -0.8894 | 0.02386 | -0.1388 | -37.2758
-12.5 | -0.8322 | 0.02143 | -0.1438 | -38.8334
-12 | -0.7732 | 0.02014 | -0.147 | -38.3913
-11.5 | -0.7128 | 0.01878 | -0.1504 | -37.9553
-11 | -0.6511 | 0.018 | -0.1532 | -36.1722
-10.5 | -0.6214 | 0.01706 | -0.1495 | -36.4244
-10 | -0.5653 | 0.01639 | -0.1505 | -34.4905
-9.5 | -0.5052 | 0.01557 | -0.1527 | -32.447
-9 | -0.442 | 0.01487 | -0.1552 | -29.7243
-8.5 | -0.378 | 0.01431 | -0.1576 | -26.4151
-8 | -0.3133 | 0.01382 | -0.1602 | -22.67
-7.5 | -0.2469 | 0.01331 | -0.163 | -18.55
-7 | -0.1808 | 0.01288 | -0.1657 | -14.0373
-6.5 | -0.1142 | 0.01252 | -0.1684 | -9.1214
-6 | -0.0447 | 0.01209 | -0.1717 | -3.6973
-5.5 | -0.0008 | 0.01176 | -0.1695 | -0.068027
-5 | 0.0707 | 0.01113 | -0.1729 | 6.3522
-4.5 | 0.1419 | 0.01055 | -0.1763 | 13.4502
-4 | 0.2134 | 0.01001 | -0.1798 | 21.3187
-3.5 | 0.2866 | 0.00944 | -0.1836 | 30.3602
-3 | 0.36 | 0.00888 | -0.1874 | 40.5405
-2.5 | 0.4342 | 0.00835 | -0.1913 | 52
-2 | 0.4799 | 0.0082 | -0.189 | 58.5244
-1.5 | 0.5481 | 0.00766 | -0.1915 | 71.5535
-1 | 0.6225 | 0.00708 | -0.1954 | 87.9237
-0.5 | 0.6999 | 0.00654 | -0.1999 | 107.0183
0 | 0.7465 | 0.00633 | -0.1975 | 117.9305
0.5 | 0.8115 | 0.00602 | -0.1992 | 134.8007
1 | 0.8668 | 0.00581 | -0.1986 | 149.191
1.5 | 0.9326 | 0.00581 | -0.2003 | 160.5164
2 | 0.9637 | 0.00655 | -0.1943 | 147.1298
2.5 | 0.9905 | 0.0073 | -0.1877 | 135.6849
3 | 1.0223 | 0.00821 | -0.1824 | 124.5189
3.5 | 1.063 | 0.00891 | -0.1791 | 119.3042
4 | 1.1052 | 0.00964 | -0.1762 | 114.6473
4.5 | 1.1467 | 0.01046 | -0.1732 | 109.6272
5 | 1.1865 | 0.01143 | -0.17 | 103.8058
5.5 | 1.2237 | 0.01261 | -0.1664 | 97.042
6 | 1.2607 | 0.01374 | -0.1628 | 91.754
6.5 | 1.2961 | 0.01482 | -0.1588 | 87.4561
7 | 1.3269 | 0.01562 | -0.1538 | 84.9488
7.5 | 1.3668 | 0.0166 | -0.1508 | 82.3373
8 | 1.4058 | 0.01757 | -0.1478 | 80.0114
8.5 | 1.4428 | 0.0186 | -0.1443 | 77.5699
9 | 1.4793 | 0.01966 | -0.1409 | 75.2442
9.5 | 1.5137 | 0.0208 | -0.1372 | 72.774
10 | 1.5452 | 0.02212 | -0.1331 | 69.8553
10.5 | 1.5768 | 0.02341 | -0.1291 | 67.3558
11 | 1.6038 | 0.02499 | -0.1246 | 64.1777
11.5 | 1.6312 | 0.02655 | -0.1203 | 61.4388
12 | 1.6518 | 0.0286 | -0.1152 | 57.7552
12.5 | 1.6766 | 0.03038 | -0.111 | 55.1876
13 | 1.6959 | 0.03259 | -0.1063 | 52.0374
13.5 | 1.709 | 0.03538 | -0.1012 | 48.3041
14 | 1.7275 | 0.03786 | -0.0972 | 45.6286
14.5 | 1.7422 | 0.04082 | -0.0932 | 42.6801
15 | 1.7442 | 0.04515 | -0.0888 | 38.6312
15.5 | 1.7496 | 0.04947 | -0.0853 | 35.3669
16 | 1.7557 | 0.05403 | -0.0826 | 32.4949
16.5 | 1.7578 | 0.05931 | -0.0805 | 29.6375
17 | 1.7561 | 0.06539 | -0.0791 | 26.8558
17.5 | 1.7467 | 0.07283 | -0.0786 | 23.9832
18 | 1.7233 | 0.08257 | -0.0793 | 20.8708
18.5 | 1.7057 | 0.092 | -0.0809 | 18.5402
19 | 1.6898 | 0.10145 | -0.0833 | 16.6565
19.5 | 1.6708 | 0.1117 | -0.0867 | 14.9579
20 | 1.6495 | 0.1226 | -0.0912 | 13.4543

## 47. Re 1M Mach 0.00 (2)
BIGFOIL.COM POLAR EXPORT
AF5600k
AF5600k |  |  |  | Cl Max: | 1.329 | at alpha= | 6.5 | deg
JavaFoil+Calcfoil stall+Eppler ext transition |  |  |  | L/D Max: | 83.399 | at alpha= | -0.5 | deg
Re: | 1000000 |  |  | Cd Min: | 0.00755 | at alpha= | -2.5 | deg
Mach: | 0 |  |  | Cl=0 at alpha= | -6.3983 | deg
|  |  |  | @ Cl=0.1, Cd= | 0.0083798
|  |  |  | @ Cl=0.4, Cd= | 0.00812
|  |  |  | @ Cl=0.6, Cd= | 0.0084241
alpha (deg) | Cl | Cd | Cm | Cl/Cd
-20 | -0.497 | 0.1881 | -0.079 | -2.644
-19.5 | -0.511 | 0.17717 | -0.081 | -2.882
-19 | -0.523 | 0.16686 | -0.084 | -3.136
-18.5 | -0.535 | 0.15827 | -0.085 | -3.378
-18 | -0.545 | 0.14933 | -0.088 | -3.649
-17.5 | -0.554 | 0.13927 | -0.091 | -3.977
-17 | -0.561 | 0.13154 | -0.094 | -4.262
-16.5 | -0.565 | 0.12332 | -0.097 | -4.585
-16 | -0.567 | 0.11532 | -0.099 | -4.92
-15.5 | -0.566 | 0.10855 | -0.101 | -5.218
-15 | -0.563 | 0.10058 | -0.104 | -5.597
-14.5 | -0.556 | 0.09397 | -0.106 | -5.913
-14 | -0.545 | 0.08781 | -0.108 | -6.206
-13.5 | -0.531 | 0.08118 | -0.111 | -6.543
-13 | -0.514 | 0.07498 | -0.114 | -6.852
-12.5 | -0.493 | 0.0682 | -0.118 | -7.233
-12 | -0.469 | 0.0619 | -0.122 | -7.579
-11.5 | -0.442 | 0.05578 | -0.126 | -7.921
-11 | -0.414 | 0.04675 | -0.133 | -8.852
-10.5 | -0.382 | 0.03969 | -0.138 | -9.614
-10 | -0.35 | 0.03001 | -0.147 | -11.661
-9.5 | -0.315 | 0.02145 | -0.156 | -14.694
-9 | -0.276 | 0.0152 | -0.164 | -18.148
-8.5 | -0.232 | 0.0115 | -0.171 | -20.129
-8 | -0.18 | 0.01016 | -0.173 | -17.695
-7.5 | -0.125 | 0.00945 | -0.175 | -13.233
-7 | -0.069 | 0.00864 | -0.178 | -8.043
-6.5 | -0.012 | 0.00843 | -0.178 | -1.394
-6 | 0.047 | 0.00859 | -0.179 | 5.413
-5.5 | 0.105 | 0.00836 | -0.18 | 12.578
-5 | 0.164 | 0.00813 | -0.18 | 20.164
-4.5 | 0.223 | 0.00793 | -0.181 | 28.099
-4 | 0.282 | 0.00781 | -0.181 | 36.093
-3.5 | 0.341 | 0.00762 | -0.182 | 44.73
-3 | 0.4 | 0.00812 | -0.183 | 49.205
-2.5 | 0.459 | 0.00755 | -0.183 | 60.755
-2 | 0.519 | 0.0081 | -0.184 | 64.081
-1.5 | 0.578 | 0.00839 | -0.184 | 68.872
-1 | 0.636 | 0.00848 | -0.185 | 75.049
-0.5 | 0.695 | 0.00834 | -0.185 | 83.399
0 | 0.75 | 0.01379 | -0.185 | 54.383
0.5 | 0.807 | 0.01372 | -0.186 | 58.8
1 | 0.863 | 0.0141 | -0.186 | 61.212
1.5 | 0.918 | 0.01455 | -0.186 | 63.079
2 | 0.972 | 0.01502 | -0.187 | 64.697
2.5 | 1.025 | 0.01551 | -0.187 | 66.074
3 | 1.075 | 0.01536 | -0.187 | 69.98
3.5 | 1.123 | 0.01579 | -0.187 | 71.131
4 | 1.169 | 0.01631 | -0.188 | 71.645
4.5 | 1.211 | 0.01693 | -0.188 | 71.537
5 | 1.248 | 0.01687 | -0.188 | 73.973
5.5 | 1.28 | 0.01659 | -0.188 | 77.177
6 | 1.307 | 0.0173 | -0.188 | 75.563
6.5 | 1.329 | 0.01684 | -0.189 | 78.921
7 | 1.094 | 0.04591 | -0.105 | 23.839
7.5 | 1.1 | 0.04978 | -0.1 | 22.094
8 | 1.103 | 0.05335 | -0.098 | 20.679
8.5 | 1.101 | 0.05725 | -0.094 | 19.227
9 | 1.095 | 0.06142 | -0.091 | 17.821
9.5 | 1.085 | 0.06581 | -0.09 | 16.485
10 | 1.071 | 0.07045 | -0.089 | 15.207
10.5 | 1.054 | 0.07548 | -0.087 | 13.961
11 | 1.033 | 0.08104 | -0.085 | 12.75
11.5 | 1.01 | 0.08677 | -0.084 | 11.639

## 48. Re 1M Mach 0.00 (3)
BIGFOIL.COM POLAR EXPORT
AF5600k
AF5600k |  |  |  | Cl Max: | 1.8162 | at alpha= | 17.5 | deg
NF |  |  |  | L/D Max: | 121.378 | at alpha= | 0 | deg
Re: | 1000000 |  |  | Cd Min: | 0.0055837 | at alpha= | 0 | deg
Mach: | 0 |  |  | Cl=0 at alpha= | -4.957 | deg
|  |  |  | @ Cl=0.1, Cd= | 0.0093081
|  |  |  | @ Cl=0.4, Cd= | 0.0073187
|  |  |  | @ Cl=0.6, Cd= | 0.0056998
alpha (deg) | Cl | Cd | Cm | Cl/Cd
-20 | -0.6278 | 0.24208 | 0.010064 | -2.5934
-19.5 | -0.61514 | 0.2368 | 0.0074074 | -2.5977
-19 | -0.60368 | 0.23111 | 0.0047195 | -2.6121
-18.5 | -0.59514 | 0.22418 | 0.0018405 | -2.6548
-18 | -0.59209 | 0.21477 | -0.0014298 | -2.7569
-17.5 | -0.59816 | 0.20141 | -0.0054094 | -2.9698
-17 | -0.61789 | 0.183 | -0.010671 | -3.3764
-16.5 | -0.65398 | 0.16044 | -0.017891 | -4.0761
-16 | -0.6972 | 0.13915 | -0.026155 | -5.0105
-15.5 | -0.72044 | 0.12671 | -0.031348 | -5.6855
-15 | -0.72545 | 0.12012 | -0.033366 | -6.0394
-14.5 | -0.72987 | 0.11451 | -0.034248 | -6.3736
-14 | -0.74054 | 0.10818 | -0.034644 | -6.8457
-13.5 | -0.75766 | 0.10096 | -0.035168 | -7.5048
-13 | -0.7742 | 0.09464 | -0.035242 | -8.1805
-12.5 | -0.79074 | 0.087562 | -0.039692 | -9.0306
-12 | -0.82433 | 0.060266 | -0.071221 | -13.6782
-11.5 | -0.85339 | 0.034999 | -0.10399 | -24.383
-11 | -0.80151 | 0.026469 | -0.11793 | -30.2814
-10.5 | -0.73571 | 0.022233 | -0.12568 | -33.0908
-10 | -0.66883 | 0.019468 | -0.1311 | -34.3557
-9.5 | -0.60218 | 0.017345 | -0.1356 | -34.7169
-9 | -0.5354 | 0.015627 | -0.13962 | -34.2604
-8.5 | -0.46867 | 0.014177 | -0.14321 | -33.0574
-8 | -0.40313 | 0.01286 | -0.14647 | -31.3488
-7.5 | -0.33813 | 0.011738 | -0.14944 | -28.8058
-7 | -0.2712 | 0.011019 | -0.15218 | -24.6133
-6.5 | -0.20251 | 0.010706 | -0.15478 | -18.9163
-6 | -0.13591 | 0.010457 | -0.15718 | -12.9962
-5.5 | -0.070775 | 0.01016 | -0.15947 | -6.9658
-5 | -0.0056553 | 0.0098423 | -0.16178 | -0.57459
-4.5 | 0.060081 | 0.0095149 | -0.16415 | 6.3144
-4 | 0.12654 | 0.0091706 | -0.16659 | 13.7989
-3.5 | 0.19359 | 0.0087958 | -0.16907 | 22.0096
-3 | 0.26094 | 0.0083812 | -0.17153 | 31.1342
-2.5 | 0.3277 | 0.0079166 | -0.17382 | 41.3942
-2 | 0.3927 | 0.0073853 | -0.17574 | 53.1729
-1.5 | 0.45663 | 0.0068027 | -0.17744 | 67.1248
-1 | 0.52316 | 0.006215 | -0.17985 | 84.1776
-0.5 | 0.60308 | 0.0056792 | -0.18526 | 106.1905
0 | 0.67774 | 0.0055837 | -0.18928 | 121.3776
0.5 | 0.70684 | 0.0068831 | -0.18348 | 102.6932
1 | 0.72777 | 0.010265 | -0.17744 | 70.8991
1.5 | 0.77564 | 0.010615 | -0.17519 | 73.0683
2 | 0.83081 | 0.010964 | -0.17454 | 75.7763
2.5 | 0.88389 | 0.011412 | -0.17385 | 77.451
3 | 0.93381 | 0.011922 | -0.17269 | 78.3247
3.5 | 0.97811 | 0.012411 | -0.17009 | 78.8092
4 | 1.0187 | 0.01291 | -0.16669 | 78.9025
4.5 | 1.0618 | 0.013523 | -0.16407 | 78.5168
5 | 1.1076 | 0.014261 | -0.16216 | 77.6718
5.5 | 1.1533 | 0.015077 | -0.16028 | 76.4983
6 | 1.1978 | 0.015932 | -0.15817 | 75.181
6.5 | 1.241 | 0.016819 | -0.15578 | 73.7835
7 | 1.2829 | 0.017757 | -0.15315 | 72.2465
7.5 | 1.3232 | 0.018755 | -0.15033 | 70.5515
8 | 1.3626 | 0.019805 | -0.14734 | 68.7993
8.5 | 1.4012 | 0.020894 | -0.14422 | 67.0614
9 | 1.4391 | 0.02201 | -0.141 | 65.3858
9.5 | 1.4761 | 0.023134 | -0.13771 | 63.8071
10 | 1.5119 | 0.024258 | -0.13436 | 62.3247
10.5 | 1.5459 | 0.025388 | -0.13089 | 60.8934
11 | 1.5782 | 0.026554 | -0.12717 | 59.4342
11.5 | 1.6088 | 0.027805 | -0.12305 | 57.8608
12 | 1.6382 | 0.029199 | -0.11855 | 56.1037
12.5 | 1.6667 | 0.030804 | -0.11387 | 54.1069
13 | 1.695 | 0.03264 | -0.10922 | 51.9288
13.5 | 1.7252 | 0.034363 | -0.10412 | 50.2058
14 | 1.745 | 0.03638 | -0.097462 | 47.9645
14.5 | 1.7011 | 0.043889 | -0.092983 | 38.7596
15 | 1.6907 | 0.050446 | -0.089948 | 33.5143
15.5 | 1.7428 | 0.050374 | -0.085142 | 34.5979
16 | 1.7935 | 0.049782 | -0.080263 | 36.0277
16.5 | 1.8147 | 0.052377 | -0.076852 | 34.6461
17 | 1.8155 | 0.057629 | -0.075583 | 31.5025
17.5 | 1.8162 | 0.062482 | -0.077451 | 29.0671
18 | 1.7812 | 0.069278 | -0.08812 | 25.7113
18.5 | 1.4997 | 0.12762 | -0.1229 | 11.7513
19 | 1.2486 | 0.23094 | -0.16078 | 5.4066
19.5 | 1.2441 | 0.24768 | -0.17929 | 5.0229
20 | 1.2669 | 0.24784 | -0.1892 | 5.1118

## 49. Re 1M Mach 0.10 (1)
BIGFOIL.COM POLAR EXPORT
AF5600k
AF5600k |  |  |  | Cl Max: | 1.7447 | at alpha= | 16 | deg
XFOIL ncrit=9 |  |  |  | L/D Max: | 159.625 | at alpha= | 1.5 | deg
Re: | 1000000 |  |  | Cd Min: | 0.00582 | at alpha= | 1 | deg
Mach: | 0.1 |  |  | Cl=0 at alpha= | -5.4773 | deg
|  |  |  | @ Cl=0.1, Cd= | 0.010925
|  |  |  | @ Cl=0.4, Cd= | 0.0086242
|  |  |  | @ Cl=0.6, Cd= | 0.0072837
alpha (deg) | Cl | Cd | Cm | Cl/Cd
-17 | -0.7353 | 0.11631 | -0.0683 | -6.3219
-16.5 | -0.7701 | 0.10129 | -0.0776 | -7.6029
-16 | -0.7952 | 0.08806 | -0.0869 | -9.0302
-15.5 | -0.8264 | 0.07411 | -0.0975 | -11.151
-15 | -0.8793 | 0.06145 | -0.1028 | -14.3092
-14.5 | -0.9214 | 0.04784 | -0.1129 | -19.26
-14 | -0.9344 | 0.03594 | -0.1263 | -25.9989
-13.5 | -0.9454 | 0.02896 | -0.1309 | -32.645
-13 | -0.8979 | 0.02514 | -0.1384 | -35.716
-12.5 | -0.8409 | 0.02246 | -0.1439 | -37.4399
-12 | -0.7818 | 0.02075 | -0.1477 | -37.6771
-11.5 | -0.7208 | 0.01937 | -0.1511 | -37.2122
-11 | -0.6585 | 0.01835 | -0.1542 | -35.8856
-10.5 | -0.6314 | 0.01742 | -0.1496 | -36.2457
-10 | -0.573 | 0.01659 | -0.1512 | -34.5389
-9.5 | -0.5119 | 0.01575 | -0.1534 | -32.5016
-9 | -0.4477 | 0.01505 | -0.1559 | -29.7475
-8.5 | -0.383 | 0.01451 | -0.1583 | -26.3956
-8 | -0.3175 | 0.01399 | -0.1609 | -22.6948
-7.5 | -0.2503 | 0.01343 | -0.1638 | -18.6374
-7 | -0.1833 | 0.01296 | -0.1666 | -14.1435
-6.5 | -0.1159 | 0.01257 | -0.1694 | -9.2204
-6 | -0.0658 | 0.01233 | -0.1684 | -5.3366
-5.5 | -0.0033 | 0.01182 | -0.17 | -0.27919
-5 | 0.0693 | 0.01118 | -0.1736 | 6.1986
-4.5 | 0.1414 | 0.01058 | -0.1771 | 13.3648
-4 | 0.2138 | 0.01004 | -0.1806 | 21.2948
-3.5 | 0.2876 | 0.00946 | -0.1845 | 30.4017
-3 | 0.3617 | 0.0089 | -0.1883 | 40.6404
-2.5 | 0.4367 | 0.00836 | -0.1924 | 52.2368
-2 | 0.4795 | 0.00825 | -0.1893 | 58.1212
-1.5 | 0.5498 | 0.00768 | -0.1922 | 71.5885
-1 | 0.6258 | 0.00708 | -0.1963 | 88.3898
-0.5 | 0.7044 | 0.00655 | -0.2011 | 107.542
0 | 0.7493 | 0.00634 | -0.1982 | 118.1861
0.5 | 0.8091 | 0.00607 | -0.1986 | 133.2949
1 | 0.8705 | 0.00582 | -0.1993 | 149.5704
1.5 | 0.9354 | 0.00586 | -0.2006 | 159.6246
2 | 0.9639 | 0.00663 | -0.1941 | 145.3846
2.5 | 0.9929 | 0.00737 | -0.1878 | 134.7218
3 | 1.0253 | 0.00828 | -0.1826 | 123.8285
3.5 | 1.0663 | 0.00899 | -0.1792 | 118.6096
4 | 1.1085 | 0.00973 | -0.1762 | 113.926
4.5 | 1.1504 | 0.01055 | -0.1732 | 109.0427
5 | 1.1902 | 0.01155 | -0.1699 | 103.0476
5.5 | 1.2271 | 0.01275 | -0.1662 | 96.2431
6 | 1.2637 | 0.01391 | -0.1624 | 90.8483
6.5 | 1.2993 | 0.01501 | -0.1584 | 86.5623
7 | 1.3306 | 0.01579 | -0.1533 | 84.2685
7.5 | 1.3703 | 0.01682 | -0.1502 | 81.4685
8 | 1.409 | 0.01781 | -0.1469 | 79.1129
8.5 | 1.4458 | 0.0189 | -0.1434 | 76.4974
9 | 1.4823 | 0.02 | -0.1398 | 74.115
9.5 | 1.5167 | 0.02116 | -0.1359 | 71.6777
10 | 1.5487 | 0.0225 | -0.1318 | 68.8311
10.5 | 1.5777 | 0.02398 | -0.1273 | 65.7923
11 | 1.6062 | 0.02554 | -0.1229 | 62.8896
11.5 | 1.6317 | 0.02727 | -0.1182 | 59.835
12 | 1.6525 | 0.02937 | -0.1132 | 56.2649
12.5 | 1.6758 | 0.03133 | -0.1087 | 53.4887
13 | 1.6909 | 0.03395 | -0.1035 | 49.8056
13.5 | 1.7066 | 0.03667 | -0.0989 | 46.5394
14 | 1.7237 | 0.03943 | -0.0948 | 43.7154
14.5 | 1.7351 | 0.04286 | -0.0907 | 40.483
15 | 1.7335 | 0.04778 | -0.0863 | 36.2809
15.5 | 1.7414 | 0.05212 | -0.0834 | 33.4114
16 | 1.7447 | 0.05726 | -0.0809 | 30.4698
16.5 | 1.7444 | 0.06312 | -0.0792 | 27.6362
17 | 1.7382 | 0.07011 | -0.0784 | 24.7925
17.5 | 1.7198 | 0.07909 | -0.0786 | 21.7448
18 | 1.6973 | 0.08915 | -0.0801 | 19.0387
18.5 | 1.682 | 0.09852 | -0.0822 | 17.0727
19 | 1.6626 | 0.10887 | -0.0855 | 15.2714
19.5 | 1.6415 | 0.11978 | -0.0898 | 13.7043
20 | 1.6199 | 0.13109 | -0.0951 | 12.3572

## 50. Re 1M Mach 0.10 (2)
BIGFOIL.COM POLAR EXPORT
AF5600k
AF5600k |  |  |  | Cl Max: | 1.309 | at alpha= | 6 | deg
JavaFoil+Calcfoil stall+Eppler ext transition |  |  |  | L/D Max: | 83.375 | at alpha= | -0.5 | deg
Re: | 1000000 |  |  | Cd Min: | 0.00755 | at alpha= | -2.5 | deg
Mach: | 0.1 |  |  | Cl=0 at alpha= | -6.3983 | deg
|  |  |  | @ Cl=0.1, Cd= | 0.0083644
|  |  |  | @ Cl=0.4, Cd= | 0.0081127
|  |  |  | @ Cl=0.6, Cd= | 0.0084458
alpha (deg) | Cl | Cd | Cm | Cl/Cd
-20 | -0.457 | 0.19021 | -0.079 | -2.404
-19.5 | -0.473 | 0.17986 | -0.08 | -2.63
-19 | -0.488 | 0.17136 | -0.08 | -2.847
-18.5 | -0.502 | 0.16277 | -0.082 | -3.085
-18 | -0.515 | 0.15287 | -0.086 | -3.372
-17.5 | -0.527 | 0.14328 | -0.089 | -3.68
-17 | -0.537 | 0.1344 | -0.092 | -3.998
-16.5 | -0.545 | 0.12678 | -0.094 | -4.295
-16 | -0.55 | 0.11792 | -0.098 | -4.663
-15.5 | -0.552 | 0.11036 | -0.1 | -5.001
-15 | -0.551 | 0.10259 | -0.103 | -5.368
-14.5 | -0.546 | 0.09532 | -0.105 | -5.728
-14 | -0.537 | 0.08905 | -0.108 | -6.035
-13.5 | -0.525 | 0.08269 | -0.11 | -6.351
-13 | -0.509 | 0.0764 | -0.113 | -6.667
-12.5 | -0.49 | 0.06943 | -0.117 | -7.06
-12 | -0.467 | 0.06334 | -0.121 | -7.372
-11.5 | -0.44 | 0.05724 | -0.125 | -7.692
-11 | -0.412 | 0.04844 | -0.132 | -8.516
-10.5 | -0.381 | 0.04105 | -0.138 | -9.278
-10 | -0.349 | 0.03203 | -0.146 | -10.882
-9.5 | -0.314 | 0.02279 | -0.156 | -13.793
-9 | -0.276 | 0.01595 | -0.164 | -17.275
-8.5 | -0.231 | 0.01204 | -0.17 | -19.207
-8 | -0.181 | 0.01028 | -0.174 | -17.565
-7.5 | -0.125 | 0.00952 | -0.175 | -13.183
-7 | -0.07 | 0.00891 | -0.179 | -7.832
-6.5 | -0.012 | 0.00846 | -0.179 | -1.396
-6 | 0.047 | 0.00858 | -0.18 | 5.448
-5.5 | 0.106 | 0.00834 | -0.181 | 12.668
-5 | 0.165 | 0.00812 | -0.181 | 20.283
-4.5 | 0.224 | 0.00801 | -0.182 | 27.946
-4 | 0.283 | 0.0078 | -0.182 | 36.312
-3.5 | 0.342 | 0.00761 | -0.183 | 45.005
-3 | 0.402 | 0.00813 | -0.184 | 49.439
-2.5 | 0.461 | 0.00755 | -0.184 | 61.035
-2 | 0.521 | 0.00813 | -0.185 | 64.142
-1.5 | 0.581 | 0.00842 | -0.185 | 68.977
-1 | 0.64 | 0.0085 | -0.186 | 75.276
-0.5 | 0.699 | 0.00838 | -0.186 | 83.375
0 | 0.754 | 0.01384 | -0.186 | 54.456
0.5 | 0.811 | 0.01378 | -0.187 | 58.854
1 | 0.867 | 0.01416 | -0.187 | 61.248
1.5 | 0.923 | 0.01463 | -0.187 | 63.074
2 | 0.977 | 0.0151 | -0.188 | 64.659
2.5 | 1.029 | 0.0156 | -0.188 | 65.979
3 | 1.08 | 0.01545 | -0.188 | 69.91
3.5 | 1.128 | 0.01588 | -0.188 | 71.007
4 | 1.173 | 0.01642 | -0.189 | 71.463
4.5 | 1.216 | 0.01705 | -0.189 | 71.278
5 | 1.252 | 0.01699 | -0.189 | 73.658
5.5 | 1.283 | 0.01668 | -0.189 | 76.931
6 | 1.309 | 0.01742 | -0.189 | 75.127
6.5 | 1.085 | 0.04235 | -0.111 | 25.611
7 | 1.091 | 0.04645 | -0.104 | 23.493
7.5 | 1.096 | 0.05003 | -0.101 | 21.914
8 | 1.096 | 0.05383 | -0.096 | 20.355
8.5 | 1.091 | 0.0579 | -0.094 | 18.85
9 | 1.083 | 0.06194 | -0.092 | 17.477
9.5 | 1.069 | 0.0663 | -0.09 | 16.13
10 | 1.052 | 0.07103 | -0.088 | 14.808
10.5 | 1.03 | 0.07662 | -0.086 | 13.447
11 | 1.006 | 0.08244 | -0.084 | 12.197

## 51. Re 1M Mach 0.25 (1)
BIGFOIL.COM POLAR EXPORT
AF5600k
AF5600k |  |  |  | Cl Max: | 1.6828 | at alpha= | 14 | deg
XFOIL ncrit=9 |  |  |  | L/D Max: | 151.977 | at alpha= | 1.5 | deg
Re: | 1000000 |  |  | Cd Min: | 0.00597 | at alpha= | 1 | deg
Mach: | 0.25 |  |  | Cl=0 at alpha= | -5.4071 | deg
|  |  |  | @ Cl=0.1, Cd= | 0.011102
|  |  |  | @ Cl=0.4, Cd= | 0.0090665
|  |  |  | @ Cl=0.6, Cd= | 0.0074573
alpha (deg) | Cl | Cd | Cm | Cl/Cd
-17.5 | -0.4717 | 0.19623 | -0.0406 | -2.4038
-17 | -0.4474 | 0.19143 | -0.0444 | -2.3371
-16.5 | -0.4261 | 0.18513 | -0.0489 | -2.3016
-16 | -0.4193 | 0.17222 | -0.0565 | -2.4347
-15 | -0.6061 | 0.11007 | -0.0805 | -5.5065
-14.5 | -0.6653 | 0.0928 | -0.0891 | -7.1692
-14 | -0.7076 | 0.07838 | -0.098 | -9.0278
-13.5 | -0.7481 | 0.0645 | -0.1082 | -11.5984
-13 | -0.7816 | 0.05022 | -0.1216 | -15.5635
-12.5 | -0.8329 | 0.04005 | -0.1247 | -20.7965
-12 | -0.8233 | 0.02919 | -0.1405 | -28.2049
-11.5 | -0.7639 | 0.02372 | -0.1528 | -32.2049
-11 | -0.7399 | 0.02192 | -0.1492 | -33.7546
-10.5 | -0.6818 | 0.01986 | -0.1516 | -34.3303
-10 | -0.6166 | 0.01848 | -0.1542 | -33.3658
-9.5 | -0.5496 | 0.01718 | -0.1571 | -31.9907
-9 | -0.4796 | 0.01611 | -0.1601 | -29.7703
-8.5 | -0.4095 | 0.01527 | -0.163 | -26.8173
-8 | -0.3397 | 0.01459 | -0.1657 | -23.2831
-7.5 | -0.2682 | 0.01396 | -0.1686 | -19.212
-7 | -0.1973 | 0.01345 | -0.1715 | -14.6691
-6.5 | -0.1568 | 0.01323 | -0.168 | -11.8519
-6 | -0.0891 | 0.01275 | -0.17 | -6.9882
-5.5 | -0.0144 | 0.01211 | -0.1735 | -1.1891
-5 | 0.0631 | 0.01141 | -0.1775 | 5.5302
-4.5 | 0.1398 | 0.01077 | -0.1815 | 12.9805
-3.5 | 0.2937 | 0.00958 | -0.1895 | 30.6576
-3 | 0.3426 | 0.00947 | -0.1874 | 36.1774
-2.5 | 0.4123 | 0.00898 | -0.1898 | 45.9131
-2 | 0.4862 | 0.00838 | -0.193 | 58.0191
-1.5 | 0.5633 | 0.00773 | -0.1969 | 72.8719
-1 | 0.6454 | 0.00712 | -0.202 | 90.6461
-0.5 | 0.6926 | 0.0069 | -0.1992 | 100.3768
0 | 0.7735 | 0.00636 | -0.2039 | 121.6195
0.5 | 0.8267 | 0.00615 | -0.2023 | 134.4228
1 | 0.8833 | 0.00597 | -0.2014 | 147.9564
1.5 | 0.9453 | 0.00622 | -0.2015 | 151.9775
2 | 0.971 | 0.00702 | -0.194 | 138.3191
2.5 | 1.0068 | 0.00776 | -0.1888 | 129.7423
3 | 1.0413 | 0.00868 | -0.1835 | 119.9654
3.5 | 1.0838 | 0.00943 | -0.18 | 114.9311
4 | 1.1273 | 0.0102 | -0.1767 | 110.5196
4.5 | 1.1691 | 0.01112 | -0.1732 | 105.1349
5 | 1.2079 | 0.01227 | -0.1691 | 98.4434
5.5 | 1.2442 | 0.0136 | -0.1647 | 91.4853
6 | 1.281 | 0.01486 | -0.1604 | 86.2046
6.5 | 1.3174 | 0.01606 | -0.1559 | 82.0299
7 | 1.3486 | 0.01688 | -0.1502 | 79.8934
7.5 | 1.3889 | 0.01799 | -0.1465 | 77.204
8 | 1.4282 | 0.01914 | -0.1426 | 74.6186
8.5 | 1.4647 | 0.02041 | -0.1383 | 71.7638
9 | 1.4998 | 0.02179 | -0.1339 | 68.8297
9.5 | 1.5303 | 0.02341 | -0.1288 | 65.3695
10 | 1.5606 | 0.02508 | -0.1239 | 62.2249
10.5 | 1.5865 | 0.02705 | -0.1184 | 58.6506
11 | 1.6102 | 0.02923 | -0.113 | 55.0872
11.5 | 1.6266 | 0.03197 | -0.107 | 50.8789
12 | 1.6461 | 0.03464 | -0.1017 | 47.5202
12.5 | 1.6574 | 0.0381 | -0.0962 | 43.5013
13 | 1.666 | 0.04208 | -0.0911 | 39.5913
13.5 | 1.6771 | 0.04615 | -0.0869 | 36.3402
14 | 1.6828 | 0.05103 | -0.0833 | 32.9767
14.5 | 1.6782 | 0.0574 | -0.0803 | 29.2369
15 | 1.6751 | 0.06407 | -0.0784 | 26.1448
15.5 | 1.6669 | 0.07183 | -0.0776 | 23.2062
16 | 1.6552 | 0.08044 | -0.078 | 20.5768
16.5 | 1.6356 | 0.0906 | -0.0799 | 18.053
17 | 1.6048 | 0.10271 | -0.0834 | 15.6246
17.5 | 1.5822 | 0.11422 | -0.0877 | 13.8522
18 | 1.5566 | 0.12659 | -0.0934 | 12.2964
18.5 | 1.5304 | 0.13965 | -0.1006 | 10.9588
19 | 1.505 | 0.15304 | -0.1089 | 9.834

## 52. Re 1M Mach 0.25 (2)
BIGFOIL.COM POLAR EXPORT
AF5600k
AF5600k |  |  |  | Cl Max: | 1.293 | at alpha= | 5.5 | deg
JavaFoil+Calcfoil stall+Eppler ext transition |  |  |  | L/D Max: | 81.763 | at alpha= | -1 | deg
Re: | 1000000 |  |  | Cd Min: | 0.00761 | at alpha= | -2.5 | deg
Mach: | 0.25 |  |  | Cl=0 at alpha= | -6.4 | deg
|  |  |  | @ Cl=0.1, Cd= | 0.0084013
|  |  |  | @ Cl=0.4, Cd= | 0.0081249
|  |  |  | @ Cl=0.6, Cd= | 0.007869
alpha (deg) | Cl | Cd | Cm | Cl/Cd
-18.5 | -0.187 | 0.18921 | -0.074 | -0.988
-18 | -0.242 | 0.18128 | -0.075 | -1.333
-17.5 | -0.288 | 0.16888 | -0.076 | -1.705
-17 | -0.329 | 0.15635 | -0.078 | -2.103
-16.5 | -0.365 | 0.14707 | -0.08 | -2.482
-16 | -0.397 | 0.13811 | -0.081 | -2.871
-15.5 | -0.423 | 0.12984 | -0.083 | -3.26
-15 | -0.445 | 0.11941 | -0.089 | -3.728
-14.5 | -0.462 | 0.11041 | -0.095 | -4.18
-14 | -0.472 | 0.09976 | -0.102 | -4.736
-13.5 | -0.477 | 0.09123 | -0.107 | -5.225
-13 | -0.474 | 0.08399 | -0.11 | -5.641
-12.5 | -0.465 | 0.07717 | -0.113 | -6.023
-12 | -0.45 | 0.06997 | -0.118 | -6.433
-11.5 | -0.43 | 0.06364 | -0.122 | -6.751
-11 | -0.404 | 0.05715 | -0.126 | -7.075
-10.5 | -0.377 | 0.04802 | -0.134 | -7.84
-10 | -0.343 | 0.04092 | -0.14 | -8.394
-9.5 | -0.307 | 0.03306 | -0.148 | -9.291
-9 | -0.271 | 0.02241 | -0.16 | -12.112
-8.5 | -0.231 | 0.0148 | -0.17 | -15.604
-8 | -0.183 | 0.01109 | -0.177 | -16.531
-7.5 | -0.128 | 0.00991 | -0.18 | -12.922
-7 | -0.071 | 0.00931 | -0.181 | -7.589
-6.5 | -0.012 | 0.0085 | -0.184 | -1.425
-6 | 0.048 | 0.00828 | -0.185 | 5.781
-5.5 | 0.108 | 0.00842 | -0.186 | 12.878
-5 | 0.169 | 0.00823 | -0.186 | 20.564
-4.5 | 0.23 | 0.008 | -0.187 | 28.757
-4 | 0.291 | 0.00788 | -0.187 | 36.899
-3.5 | 0.352 | 0.0077 | -0.188 | 45.699
-3 | 0.413 | 0.00824 | -0.189 | 50.121
-2.5 | 0.474 | 0.00761 | -0.189 | 62.273
-2 | 0.536 | 0.0083 | -0.19 | 64.525
-1.5 | 0.597 | 0.00786 | -0.19 | 75.936
-1 | 0.657 | 0.00804 | -0.191 | 81.763
-0.5 | 0.718 | 0.01369 | -0.191 | 52.438
0 | 0.774 | 0.01414 | -0.191 | 54.752
0.5 | 0.833 | 0.0141 | -0.192 | 59.05
1 | 0.89 | 0.01451 | -0.192 | 61.355
1.5 | 0.947 | 0.01504 | -0.192 | 62.936
2 | 1.002 | 0.01496 | -0.193 | 66.961
2.5 | 1.055 | 0.01545 | -0.193 | 68.281
3 | 1.106 | 0.01595 | -0.193 | 69.299
3.5 | 1.153 | 0.01647 | -0.194 | 69.996
4 | 1.197 | 0.01628 | -0.194 | 73.503
4.5 | 1.237 | 0.01689 | -0.194 | 73.232
5 | 1.268 | 0.01668 | -0.194 | 76.037
5.5 | 1.293 | 0.01655 | -0.194 | 78.12
6 | 1.065 | 0.04139 | -0.11 | 25.742
6.5 | 1.068 | 0.04518 | -0.102 | 23.631
7 | 1.065 | 0.04899 | -0.098 | 21.734
7.5 | 1.054 | 0.05306 | -0.093 | 19.857
8 | 1.035 | 0.05757 | -0.089 | 17.98
8.5 | 1.009 | 0.06208 | -0.087 | 16.247
9 | 0.974 | 0.06823 | -0.084 | 14.271
9.5 | 0.931 | 0.07274 | -0.082 | 12.8
10 | 0.881 | 0.07945 | -0.08 | 11.088
10.5 | 0.824 | 0.08652 | -0.077 | 9.524

## 53. Re 1M Mach 0.50 (1)
BIGFOIL.COM POLAR EXPORT
AF5600k
AF5600k |  |  |  | Cl Max: | 1.5319 | at alpha= | 10 | deg
XFOIL ncrit=9 |  |  |  | L/D Max: | 134.051 | at alpha= | 1 | deg
Re: | 1000000 |  |  | Cd Min: | 0.00691 | at alpha= | 0.5 | deg
Mach: | 0.5 |  |  | Cl=0 at alpha= | -5.0022 | deg
|  |  |  | @ Cl=0.1, Cd= | 0.012095
|  |  |  | @ Cl=0.4, Cd= | 0.0099988
|  |  |  | @ Cl=0.6, Cd= | 0.0083529
alpha (deg) | Cl | Cd | Cm | Cl/Cd
-20 | -0.573 | 0.25625 | -0.0249 | -2.2361
-19.5 | -0.5498 | 0.24637 | -0.0316 | -2.2316
-19 | -0.5228 | 0.23941 | -0.0365 | -2.1837
-18.5 | -0.4961 | 0.23183 | -0.0423 | -2.1399
-18 | -0.472 | 0.22182 | -0.0493 | -2.1279
-17.5 | -0.4488 | 0.2125 | -0.0557 | -2.112
-17 | -0.4396 | 0.20771 | -0.0538 | -2.1164
-16.5 | -0.4192 | 0.20091 | -0.057 | -2.0865
-16 | -0.4054 | 0.19047 | -0.0625 | -2.1284
-15.5 | -0.388 | 0.18168 | -0.067 | -2.1356
-15 | -0.3686 | 0.1734 | -0.0712 | -2.1257
-14.5 | -0.3425 | 0.1678 | -0.0741 | -2.0411
-14 | -0.3249 | 0.15907 | -0.0788 | -2.0425
-13.5 | -0.3092 | 0.14996 | -0.0837 | -2.0619
-13 | -0.2959 | 0.14066 | -0.0886 | -2.1037
-12.5 | -0.2933 | 0.12899 | -0.0946 | -2.2738
-12 | -0.2735 | 0.12176 | -0.0995 | -2.2462
-11.5 | -0.288 | 0.11565 | -0.0957 | -2.4903
-11 | -0.3144 | 0.10267 | -0.1003 | -3.0622
-10.5 | -0.31 | 0.09486 | -0.1041 | -3.268
-10 | -0.3812 | 0.07482 | -0.1181 | -5.0949
-9.5 | -0.4219 | 0.0605 | -0.131 | -6.9736
-9 | -0.4738 | 0.05325 | -0.128 | -8.8977
-8.5 | -0.5019 | 0.04035 | -0.1412 | -12.4387
-8 | -0.5178 | 0.02828 | -0.156 | -18.3098
-7.5 | -0.4329 | 0.02008 | -0.1734 | -21.5588
-7 | -0.3375 | 0.01723 | -0.1797 | -19.5879
-6.5 | -0.2448 | 0.01568 | -0.1837 | -15.6122
-6 | -0.172 | 0.01472 | -0.1839 | -11.6848
-5.5 | -0.0909 | 0.01386 | -0.1856 | -6.5584
-5 | 0.0004 | 0.01296 | -0.1893 | 0.030864
-4.5 | 0.0907 | 0.01217 | -0.1931 | 7.4528
-4 | 0.1808 | 0.01144 | -0.1972 | 15.8042
-3.5 | 0.2712 | 0.0107 | -0.2015 | 25.3458
-3 | 0.3348 | 0.01049 | -0.2005 | 31.9161
-2.5 | 0.4171 | 0.00987 | -0.2033 | 42.2594
-1.5 | 0.593 | 0.00838 | -0.2113 | 70.7637
-1 | 0.6549 | 0.00814 | -0.2098 | 80.4545
-0.5 | 0.7454 | 0.0074 | -0.2143 | 100.7297
0 | 0.8008 | 0.00733 | -0.2113 | 109.2497
0.5 | 0.8797 | 0.00691 | -0.213 | 127.3082
1 | 0.9464 | 0.00706 | -0.212 | 134.051
1.5 | 0.9782 | 0.00803 | -0.2038 | 121.8182
2 | 1.0184 | 0.00889 | -0.1976 | 114.5557
2.5 | 1.0659 | 0.00964 | -0.1929 | 110.5705
3 | 1.1111 | 0.01055 | -0.1876 | 105.3175
3.5 | 1.1571 | 0.01154 | -0.1826 | 100.2686
4 | 1.2039 | 0.0126 | -0.1776 | 95.5476
4.5 | 1.2456 | 0.01397 | -0.1718 | 89.1625
5 | 1.2801 | 0.01578 | -0.1648 | 81.1217
5.5 | 1.3141 | 0.01769 | -0.1578 | 74.2849
6 | 1.3498 | 0.01951 | -0.151 | 69.185
6.5 | 1.389 | 0.02119 | -0.1445 | 65.5498
7 | 1.4261 | 0.02292 | -0.1376 | 62.2208
7.5 | 1.4538 | 0.02485 | -0.1293 | 58.503
8 | 1.4837 | 0.02752 | -0.1221 | 53.9135
8.5 | 1.5067 | 0.0308 | -0.1144 | 48.9188
9 | 1.5218 | 0.03489 | -0.1067 | 43.6171
9.5 | 1.5296 | 0.03989 | -0.0993 | 38.3454
10 | 1.5319 | 0.04582 | -0.0929 | 33.433
10.5 | 1.5226 | 0.05327 | -0.0876 | 28.5827
11 | 1.5043 | 0.0623 | -0.0843 | 24.1461
11.5 | 1.4793 | 0.07291 | -0.0839 | 20.2894
12 | 1.4476 | 0.08514 | -0.0862 | 17.0026
12.5 | 1.4064 | 0.09945 | -0.0914 | 14.1418
13 | 1.3686 | 0.11452 | -0.099 | 11.9508
13.5 | 1.3342 | 0.1302 | -0.1084 | 10.2473
14 | 1.302 | 0.14676 | -0.1193 | 8.8716
14.5 | 1.274 | 0.16371 | -0.1309 | 7.7821
15 | 1.2561 | 0.17968 | -0.142 | 6.9908

## 54. Re 1M Mach 0.50 (2)
BIGFOIL.COM POLAR EXPORT
AF5600k
AF5600k |  |  |  | Cl Max: | 1.376 | at alpha= | 20 | deg
JavaFoil+Calcfoil stall+Eppler ext transition |  |  |  | L/D Max: | 84.253 | at alpha= | -1 | deg
Re: | 1000000 |  |  | Cd Min: | 0.00788 | at alpha= | -4 | deg
Mach: | 0.5 |  |  | Cl=0 at alpha= | -6.4 | deg
|  |  |  | @ Cl=0.1, Cd= | 0.009029
|  |  |  | @ Cl=0.4, Cd= | 0.0086248
|  |  |  | @ Cl=0.6, Cd= | 0.0087303
alpha (deg) | Cl | Cd | Cm | Cl/Cd
-20 | -0.731 | 0.16775 | -0.108 | -4.355
-19.5 | -0.704 | 0.19467 | -0.108 | -3.614
-19 | -0.677 | 0.1692 | -0.108 | -4
-18.5 | -0.65 | 0.15607 | -0.107 | -4.165
-18 | -0.623 | 0.14754 | -0.107 | -4.225
-17.5 | -0.596 | 0.15819 | -0.106 | -3.77
-17 | -0.569 | 0.14267 | -0.106 | -3.991
-16.5 | -0.542 | 0.14386 | -0.105 | -3.77
-16 | -0.516 | 0.13033 | -0.104 | -3.956
-15.5 | -0.488 | 0.13065 | -0.103 | -3.739
-15 | -0.461 | 0.13956 | -0.102 | -3.306
-14.5 | -0.435 | 0.1162 | -0.101 | -3.74
-14 | -0.408 | 0.11497 | -0.099 | -3.545
-13.5 | -0.38 | 0.11461 | -0.097 | -3.32
-13 | -0.354 | 0.11511 | -0.095 | -3.072
-12.5 | -0.327 | 0.09747 | -0.094 | -3.352
-12 | -0.3 | 0.09542 | -0.091 | -3.141
-11.5 | -0.273 | 0.09308 | -0.088 | -2.932
-11 | -0.246 | 0.0865 | -0.085 | -2.844
-10.5 | -0.219 | 0.07844 | -0.083 | -2.794
-10 | -0.194 | 0.07532 | -0.103 | -2.571
-9.5 | -0.272 | 0.0616 | -0.127 | -4.414
-9 | -0.254 | 0.05062 | -0.139 | -5.02
-8.5 | -0.219 | 0.04245 | -0.149 | -5.158
-8 | -0.176 | 0.03412 | -0.16 | -5.146
-7.5 | -0.129 | 0.02082 | -0.18 | -6.208
-7 | -0.075 | 0.01253 | -0.194 | -6.006
-6.5 | -0.013 | 0.01016 | -0.2 | -1.288
-6 | 0.052 | 0.00938 | -0.202 | 5.57
-5.5 | 0.119 | 0.00889 | -0.204 | 13.348
-5 | 0.188 | 0.00837 | -0.207 | 22.442
-4.5 | 0.256 | 0.00794 | -0.208 | 32.25
-4 | 0.324 | 0.00788 | -0.209 | 41.119
-3.5 | 0.393 | 0.00863 | -0.211 | 45.502
-3 | 0.461 | 0.00858 | -0.211 | 53.725
-2.5 | 0.529 | 0.00858 | -0.212 | 61.662
-2 | 0.599 | 0.00873 | -0.212 | 68.589
-1.5 | 0.667 | 0.00875 | -0.213 | 76.252
-1 | 0.735 | 0.00872 | -0.213 | 84.253
-0.5 | 0.803 | 0.01446 | -0.214 | 55.524
0 | 0.864 | 0.01496 | -0.214 | 57.743
0.5 | 0.928 | 0.01551 | -0.214 | 59.867
1 | 0.991 | 0.01498 | -0.215 | 66.175
1.5 | 1.051 | 0.01556 | -0.215 | 67.563
2 | 1.108 | 0.01525 | -0.215 | 72.692
2.5 | 1.16 | 0.01596 | -0.216 | 72.727
3 | 1.205 | 0.0157 | -0.216 | 76.728
3.5 | 1.236 | 0.0164 | -0.216 | 75.398
4 | 1.009 | 0.03679 | -0.106 | 27.44
4.5 | 0.987 | 0.04079 | -0.092 | 24.206
5 | 0.841 | 0.04788 | -0.078 | 17.557
5.5 | 0.631 | 0.04829 | -0.086 | 13.068
6 | 0.657 | 0.05146 | -0.089 | 12.774
6.5 | 0.684 | 0.05419 | -0.091 | 12.617
7 | 0.71 | 0.05561 | -0.093 | 12.767
7.5 | 0.736 | 0.05779 | -0.096 | 12.74
8 | 0.762 | 0.06604 | -0.097 | 11.544
8.5 | 0.788 | 0.08648 | -0.098 | 9.116
9 | 0.815 | 0.09619 | -0.101 | 8.468
9.5 | 0.841 | 0.07527 | -0.104 | 11.172
10 | 0.867 | 0.0792 | -0.105 | 10.947
10.5 | 0.893 | 0.08346 | -0.107 | 10.701
11 | 0.919 | 0.08796 | -0.108 | 10.448
11.5 | 0.945 | 0.0914 | -0.11 | 10.338
12 | 0.971 | 0.09704 | -0.111 | 10.004
12.5 | 0.997 | 0.1002 | -0.112 | 9.945
13 | 1.022 | 0.10561 | -0.113 | 9.68
13.5 | 1.048 | 0.11099 | -0.114 | 9.442
14 | 1.074 | 0.11784 | -0.115 | 9.111
14.5 | 1.099 | 0.12707 | -0.116 | 8.65
15 | 1.125 | 0.13891 | -0.117 | 8.096
15.5 | 1.15 | 0.14981 | -0.118 | 7.677
16 | 1.176 | 0.12903 | -0.12 | 9.113
16.5 | 1.201 | 0.13328 | -0.121 | 9.012
17 | 1.226 | 0.13981 | -0.122 | 8.772
17.5 | 1.252 | 0.14514 | -0.122 | 8.623
18 | 1.277 | 0.15085 | -0.123 | 8.463
18.5 | 1.301 | 0.15808 | -0.123 | 8.233
19 | 1.326 | 0.16713 | -0.124 | 7.935
19.5 | 1.351 | 0.17267 | -0.125 | 7.825
20 | 1.376 | 0.18749 | -0.125 | 7.338

## 55. Re 2M Mach 0.00 (1)
BIGFOIL.COM POLAR EXPORT
AF5600k
AF5600k |  |  |  | Cl Max: | 1.9227 | at alpha= | 18 | deg
XFOIL ncrit=9 |  |  |  | L/D Max: | 181.196 | at alpha= | 0 | deg
Re: | 2000000 |  |  | Cd Min: | 0.00443 | at alpha= | 0 | deg
Mach: | 0 |  |  | Cl=0 at alpha= | -6.5488 | deg
|  |  |  | @ Cl=0.1, Cd= | 0.0073876
|  |  |  | @ Cl=0.4, Cd= | 0.0055785
|  |  |  | @ Cl=0.6, Cd= | 0.0048594
alpha (deg) | Cl | Cd | Cm | Cl/Cd
-20 | -0.6688 | 0.15565 | -0.0637 | -4.2968
-19.5 | -0.6791 | 0.1442 | -0.0709 | -4.7094
-19 | -0.6975 | 0.13173 | -0.0784 | -5.2949
-18.5 | -0.7229 | 0.11845 | -0.0863 | -6.103
-18 | -0.7596 | 0.10359 | -0.0954 | -7.3328
-17.5 | -0.823 | 0.08476 | -0.1075 | -9.7098
-17 | -0.9281 | 0.05996 | -0.1257 | -15.4787
-16.5 | -1.0182 | 0.04183 | -0.1359 | -24.3414
-16 | -1.0262 | 0.03111 | -0.148 | -32.9862
-15.5 | -0.9983 | 0.02497 | -0.1583 | -39.98
-15 | -0.9721 | 0.02151 | -0.1627 | -45.1929
-14.5 | -0.9314 | 0.01955 | -0.1646 | -47.6419
-14 | -0.8807 | 0.01757 | -0.1678 | -50.1252
-13.5 | -0.824 | 0.01634 | -0.1705 | -50.4284
-13 | -0.7653 | 0.01524 | -0.1732 | -50.2165
-12.5 | -0.7051 | 0.01417 | -0.1761 | -49.7601
-12 | -0.6431 | 0.01339 | -0.1788 | -48.0284
-11.5 | -0.5808 | 0.01255 | -0.1815 | -46.2789
-11 | -0.5191 | 0.0119 | -0.1839 | -43.6218
-10.5 | -0.4644 | 0.01145 | -0.1845 | -40.559
-10 | -0.423 | 0.01096 | -0.1821 | -38.5949
-9.5 | -0.3703 | 0.01055 | -0.182 | -35.0995
-9 | -0.3108 | 0.01005 | -0.1835 | -30.9254
-8.5 | -0.249 | 0.0096 | -0.1853 | -25.9375
-8 | -0.1857 | 0.00918 | -0.1874 | -20.2288
-7.5 | -0.1229 | 0.00879 | -0.1893 | -13.9818
-7 | -0.0591 | 0.00843 | -0.1914 | -7.0107
-6.5 | 0.0064 | 0.00802 | -0.1938 | 0.798
-6 | 0.0752 | 0.00756 | -0.1969 | 9.9471
-5.5 | 0.1457 | 0.00707 | -0.2002 | 20.6082
-5 | 0.1991 | 0.00669 | -0.1997 | 29.7608
-4.5 | 0.261 | 0.0063 | -0.2011 | 41.4286
-4 | 0.3251 | 0.00595 | -0.2031 | 54.6387
-3.5 | 0.3891 | 0.00562 | -0.2049 | 69.2349
-3 | 0.4548 | 0.00537 | -0.2072 | 84.6927
-2.5 | 0.5082 | 0.00519 | -0.2065 | 97.9191
-2 | 0.568 | 0.00496 | -0.2073 | 114.5161
-1.5 | 0.6316 | 0.00476 | -0.209 | 132.6891
-1 | 0.6866 | 0.00462 | -0.2086 | 148.6147
-0.5 | 0.7457 | 0.0045 | -0.2092 | 165.7111
0 | 0.8027 | 0.00443 | -0.2092 | 181.1964
1 | 0.8627 | 0.00567 | -0.197 | 152.1517
1.5 | 0.8997 | 0.00614 | -0.1927 | 146.5309
2 | 0.9423 | 0.00665 | -0.1897 | 141.6992
2.5 | 0.9847 | 0.00736 | -0.1868 | 133.7908
3 | 1.0309 | 0.00794 | -0.1848 | 129.8363
3.5 | 1.0766 | 0.00856 | -0.1826 | 125.771
4 | 1.1208 | 0.00928 | -0.1802 | 120.7759
4.5 | 1.1624 | 0.01021 | -0.1773 | 113.8492
5 | 1.2044 | 0.01109 | -0.1745 | 108.6023
5.5 | 1.2464 | 0.01195 | -0.1717 | 104.3013
6 | 1.2881 | 0.01279 | -0.1689 | 100.7115
7 | 1.3734 | 0.01419 | -0.1635 | 96.7865
7.5 | 1.4145 | 0.01489 | -0.1606 | 94.9966
8 | 1.4548 | 0.0155 | -0.1576 | 93.8581
8.5 | 1.4908 | 0.01607 | -0.1536 | 92.7691
9 | 1.5298 | 0.0169 | -0.1505 | 90.5207
9.5 | 1.5678 | 0.01773 | -0.1472 | 88.4264
10 | 1.6043 | 0.01867 | -0.1437 | 85.9293
10.5 | 1.6396 | 0.01964 | -0.1401 | 83.4827
11 | 1.6721 | 0.02076 | -0.1362 | 80.5443
11.5 | 1.7053 | 0.02185 | -0.1324 | 78.0458
12 | 1.7324 | 0.0233 | -0.1278 | 74.3519
12.5 | 1.7622 | 0.0246 | -0.1238 | 71.6341
13 | 1.7889 | 0.02608 | -0.1195 | 68.5928
13.5 | 1.8119 | 0.02784 | -0.1148 | 65.0826
14 | 1.8313 | 0.0299 | -0.1099 | 61.2475
14.5 | 1.853 | 0.03186 | -0.1056 | 58.1607
15 | 1.8718 | 0.03414 | -0.1013 | 54.8272
15.5 | 1.887 | 0.03678 | -0.0969 | 51.3051
16 | 1.8971 | 0.04004 | -0.0925 | 47.3801
16.5 | 1.904 | 0.04383 | -0.0884 | 43.4406
17 | 1.9141 | 0.04751 | -0.0851 | 40.2884
17.5 | 1.92 | 0.05186 | -0.0822 | 37.0228
18 | 1.9227 | 0.05683 | -0.0799 | 33.8325
18.5 | 1.921 | 0.06256 | -0.0781 | 30.7065
19 | 1.9138 | 0.06929 | -0.077 | 27.6201
19.5 | 1.8982 | 0.07745 | -0.0769 | 24.5087
20 | 1.871 | 0.08766 | -0.078 | 21.3438

## 56. Re 2M Mach 0.00 (2)
BIGFOIL.COM POLAR EXPORT
AF5600k
AF5600k |  |  |  | Cl Max: | 1.357 | at alpha= | 7.5 | deg
JavaFoil+Calcfoil stall+Eppler ext transition |  |  |  | L/D Max: | 81.784 | at alpha= | -0.5 | deg
Re: | 2000000 |  |  | Cd Min: | 0.00684 | at alpha= | -5 | deg
Mach: | 0 |  |  | Cl=0 at alpha= | -6.3983 | deg
|  |  |  | @ Cl=0.1, Cd= | 0.0070741
|  |  |  | @ Cl=0.4, Cd= | 0.0076
|  |  |  | @ Cl=0.6, Cd= | 0.0080748
alpha (deg) | Cl | Cd | Cm | Cl/Cd
-20 | -0.5 | 0.17199 | -0.089 | -2.909
-19.5 | -0.514 | 0.16227 | -0.092 | -3.168
-19 | -0.527 | 0.15331 | -0.093 | -3.436
-18.5 | -0.538 | 0.1451 | -0.095 | -3.71
-18 | -0.548 | 0.13762 | -0.096 | -3.985
-17.5 | -0.557 | 0.12869 | -0.099 | -4.331
-17 | -0.564 | 0.12173 | -0.1 | -4.632
-16.5 | -0.568 | 0.11431 | -0.102 | -4.973
-16 | -0.57 | 0.10722 | -0.104 | -5.32
-15.5 | -0.569 | 0.10066 | -0.106 | -5.657
-15 | -0.566 | 0.0933 | -0.109 | -6.067
-14.5 | -0.559 | 0.0868 | -0.111 | -6.442
-14 | -0.549 | 0.08062 | -0.114 | -6.807
-13.5 | -0.535 | 0.07414 | -0.117 | -7.22
-13 | -0.518 | 0.06772 | -0.12 | -7.655
-12.5 | -0.498 | 0.06088 | -0.124 | -8.187
-12 | -0.474 | 0.05493 | -0.128 | -8.635
-11.5 | -0.447 | 0.04882 | -0.132 | -9.16
-11 | -0.424 | 0.0359 | -0.143 | -11.824
-10.5 | -0.396 | 0.02683 | -0.151 | -14.765
-10 | -0.365 | 0.01875 | -0.159 | -19.464
-9.5 | -0.328 | 0.01341 | -0.166 | -24.451
-9 | -0.284 | 0.01077 | -0.17 | -26.343
-8.5 | -0.234 | 0.00947 | -0.173 | -24.722
-8 | -0.181 | 0.00858 | -0.175 | -21.092
-7.5 | -0.127 | 0.00773 | -0.178 | -16.399
-7 | -0.07 | 0.00791 | -0.179 | -8.805
-6.5 | -0.012 | 0.00764 | -0.179 | -1.54
-6 | 0.047 | 0.00733 | -0.18 | 6.349
-5.5 | 0.105 | 0.00705 | -0.18 | 14.904
-5 | 0.164 | 0.00684 | -0.181 | 23.976
-4.5 | 0.223 | 0.00783 | -0.182 | 28.44
-4 | 0.282 | 0.00791 | -0.182 | 35.628
-3.5 | 0.341 | 0.00737 | -0.183 | 46.253
-3 | 0.4 | 0.0076 | -0.183 | 52.583
-2.5 | 0.459 | 0.0078 | -0.183 | 58.783
-2 | 0.519 | 0.00787 | -0.184 | 65.915
-1.5 | 0.578 | 0.00798 | -0.184 | 72.427
-1 | 0.636 | 0.00823 | -0.185 | 77.382
-0.5 | 0.695 | 0.0085 | -0.185 | 81.784
0 | 0.75 | 0.01425 | -0.185 | 52.652
0.5 | 0.807 | 0.01339 | -0.186 | 60.266
1 | 0.863 | 0.01359 | -0.186 | 63.524
1.5 | 0.918 | 0.01392 | -0.186 | 65.971
2 | 0.972 | 0.0136 | -0.187 | 71.49
2.5 | 1.025 | 0.014 | -0.187 | 73.174
3 | 1.075 | 0.0144 | -0.187 | 74.674
3.5 | 1.123 | 0.01477 | -0.188 | 76.048
4 | 1.169 | 0.01522 | -0.188 | 76.806
4.5 | 1.212 | 0.01583 | -0.188 | 76.543
5 | 1.249 | 0.0158 | -0.188 | 79.055
5.5 | 1.281 | 0.01632 | -0.188 | 78.498
6 | 1.308 | 0.01708 | -0.189 | 76.615
6.5 | 1.33 | 0.01685 | -0.189 | 78.929
7 | 1.346 | 0.01672 | -0.189 | 80.534
7.5 | 1.357 | 0.0173 | -0.189 | 78.448
8 | 1.114 | 0.04838 | -0.114 | 23.036
8.5 | 1.11 | 0.05239 | -0.11 | 21.194
9 | 1.103 | 0.05658 | -0.106 | 19.49
9.5 | 1.091 | 0.06097 | -0.103 | 17.902
10 | 1.076 | 0.06607 | -0.1 | 16.29
10.5 | 1.058 | 0.07069 | -0.098 | 14.969
11 | 1.037 | 0.07519 | -0.097 | 13.796
11.5 | 1.013 | 0.08092 | -0.094 | 12.522
12 | 0.987 | 0.08638 | -0.092 | 11.429
12.5 | 0.96 | 0.09156 | -0.092 | 10.482

## 57. Re 2M Mach 0.00 (3)
BIGFOIL.COM POLAR EXPORT
AF5600k
AF5600k |  |  |  | Cl Max: | 1.7993 | at alpha= | 15.5 | deg
NF |  |  |  | L/D Max: | 122.218 | at alpha= | -1 | deg
Re: | 2000000 |  |  | Cd Min: | 0.0046801 | at alpha= | -1.5 | deg
Mach: | 0 |  |  | Cl=0 at alpha= | -5.5711 | deg
|  |  |  | @ Cl=0.1, Cd= | 0.0067354
|  |  |  | @ Cl=0.4, Cd= | 0.0051494
|  |  |  | @ Cl=0.6, Cd= | 0.0049186
alpha (deg) | Cl | Cd | Cm | Cl/Cd
-20 | -0.64531 | 0.23471 | 0.0092067 | -2.7494
-19.5 | -0.64129 | 0.22528 | 0.0054037 | -2.8467
-19 | -0.64477 | 0.21254 | 0.00092128 | -3.0337
-18.5 | -0.66093 | 0.19482 | -0.0048022 | -3.3925
-18 | -0.68908 | 0.17387 | -0.01198 | -3.9631
-17.5 | -0.71449 | 0.15645 | -0.019243 | -4.5669
-17 | -0.71938 | 0.14733 | -0.024059 | -4.8827
-16.5 | -0.71714 | 0.14084 | -0.027547 | -5.0918
-16 | -0.716 | 0.13408 | -0.030737 | -5.3401
-15.5 | -0.71561 | 0.12652 | -0.034024 | -5.6561
-15 | -0.7137 | 0.11806 | -0.037952 | -6.0453
-14.5 | -0.70903 | 0.10932 | -0.043023 | -6.4856
-14 | -0.71206 | 0.10112 | -0.048456 | -7.0418
-13.5 | -0.73898 | 0.092343 | -0.054205 | -8.0026
-13 | -0.7591 | 0.068086 | -0.084726 | -11.1492
-12.5 | -0.85429 | 0.033199 | -0.12316 | -25.7322
-12 | -0.82531 | 0.023552 | -0.13687 | -35.0414
-11.5 | -0.76739 | 0.019816 | -0.14245 | -38.7267
-11 | -0.70609 | 0.017504 | -0.14633 | -40.3395
-10.5 | -0.64393 | 0.015746 | -0.14968 | -40.8939
-10 | -0.58095 | 0.014302 | -0.15283 | -40.6213
-9.5 | -0.51708 | 0.013084 | -0.15587 | -39.5187
-9 | -0.45218 | 0.012044 | -0.15877 | -37.5442
-8.5 | -0.38659 | 0.011131 | -0.16156 | -34.7304
-8 | -0.32123 | 0.010257 | -0.16434 | -31.3167
-7.5 | -0.25655 | 0.0093342 | -0.16701 | -27.485
-7 | -0.19146 | 0.0084924 | -0.16957 | -22.5449
-6.5 | -0.12425 | 0.0078976 | -0.17207 | -15.7331
-6 | -0.05618 | 0.007543 | -0.1745 | -7.448
-5.5 | 0.0093149 | 0.0072126 | -0.1767 | 1.2915
-5 | 0.073423 | 0.0068742 | -0.17873 | 10.6808
-4.5 | 0.13703 | 0.0065419 | -0.18061 | 20.9471
-4 | 0.20019 | 0.0062151 | -0.18234 | 32.2097
-3.5 | 0.26284 | 0.0058844 | -0.18391 | 44.6675
-3 | 0.32524 | 0.0055441 | -0.1854 | 58.6642
-2.5 | 0.38823 | 0.0052051 | -0.18701 | 74.5864
-2 | 0.45388 | 0.0048949 | -0.18921 | 92.7232
-1.5 | 0.52408 | 0.0046801 | -0.19247 | 111.9805
-1 | 0.5831 | 0.0047709 | -0.19313 | 122.2182
-0.5 | 0.6291 | 0.0051729 | -0.19055 | 121.6148
0 | 0.66271 | 0.0064057 | -0.18578 | 103.4556
0.5 | 0.69552 | 0.0089765 | -0.18201 | 77.483
1 | 0.74334 | 0.0095665 | -0.18027 | 77.7025
1.5 | 0.79877 | 0.0097556 | -0.17993 | 81.8783
2 | 0.85448 | 0.0099482 | -0.17994 | 85.8927
2.5 | 0.91 | 0.010149 | -0.18009 | 89.6664
3 | 0.96456 | 0.010364 | -0.17994 | 93.0657
3.5 | 1.0183 | 0.010636 | -0.17954 | 95.7438
4 | 1.0703 | 0.010981 | -0.17883 | 97.4683
4.5 | 1.1192 | 0.011371 | -0.17729 | 98.4205
5 | 1.1646 | 0.011767 | -0.17494 | 98.9667
5.5 | 1.2093 | 0.01219 | -0.17262 | 99.1989
6 | 1.2555 | 0.012658 | -0.17072 | 99.1929
6.5 | 1.3027 | 0.013172 | -0.16899 | 98.8937
7 | 1.3492 | 0.013732 | -0.16722 | 98.2486
7.5 | 1.3943 | 0.014324 | -0.16525 | 97.3411
8 | 1.438 | 0.014944 | -0.16297 | 96.2259
8.5 | 1.48 | 0.015596 | -0.16033 | 94.8978
9 | 1.5202 | 0.01629 | -0.15732 | 93.3203
9.5 | 1.5584 | 0.017045 | -0.15392 | 91.4272
10 | 1.5946 | 0.017893 | -0.15015 | 89.1152
10.5 | 1.6285 | 0.018884 | -0.14601 | 86.2367
11 | 1.6596 | 0.020084 | -0.14149 | 82.6336
11.5 | 1.6874 | 0.021569 | -0.13656 | 78.232
12 | 1.7114 | 0.023398 | -0.13124 | 73.1422
12.5 | 1.7317 | 0.025586 | -0.12559 | 67.6824
13 | 1.7491 | 0.028085 | -0.11976 | 62.277
13.5 | 1.7643 | 0.030818 | -0.11388 | 57.2481
14 | 1.7777 | 0.033748 | -0.10806 | 52.675
14.5 | 1.7887 | 0.036907 | -0.10235 | 48.4669
15 | 1.7964 | 0.040357 | -0.096792 | 44.5125
15.5 | 1.7993 | 0.044158 | -0.091517 | 40.7468
16 | 1.7967 | 0.048327 | -0.086768 | 37.1788
16.5 | 1.79 | 0.052817 | -0.082952 | 33.8905
17 | 1.7775 | 0.058403 | -0.081029 | 30.4348
17.5 | 1.7204 | 0.071564 | -0.084454 | 24.0396
18 | 1.5645 | 0.10756 | -0.1005 | 14.5457
18.5 | 1.3823 | 0.16821 | -0.12718 | 8.2176
19 | 1.2896 | 0.2159 | -0.15134 | 5.973
19.5 | 1.2747 | 0.235 | -0.16938 | 5.4241
20 | 1.2831 | 0.24305 | -0.18244 | 5.2792

## 58. Re 2M Mach 0.10 (1)
BIGFOIL.COM POLAR EXPORT
AF5600k
AF5600k |  |  |  | Cl Max: | 1.9113 | at alpha= | 17.5 | deg
XFOIL ncrit=9 |  |  |  | L/D Max: | 181.146 | at alpha= | 0 | deg
Re: | 2000000 |  |  | Cd Min: | 0.00445 | at alpha= | 0 | deg
Mach: | 0.1 |  |  | Cl=0 at alpha= | -6.5401 | deg
|  |  |  | @ Cl=0.1, Cd= | 0.0074211
|  |  |  | @ Cl=0.4, Cd= | 0.0056137
|  |  |  | @ Cl=0.6, Cd= | 0.0048812
alpha (deg) | Cl | Cd | Cm | Cl/Cd
-20 | -0.6401 | 0.16282 | -0.0616 | -3.9313
-19.5 | -0.6513 | 0.1508 | -0.069 | -4.319
-19 | -0.6655 | 0.13878 | -0.0763 | -4.7954
-18.5 | -0.6842 | 0.12638 | -0.0837 | -5.4138
-18 | -0.7106 | 0.11304 | -0.0918 | -6.2863
-17.5 | -0.752 | 0.09759 | -0.1015 | -7.7057
-17 | -0.8167 | 0.07877 | -0.1142 | -10.3682
-16.5 | -0.927 | 0.05718 | -0.1263 | -16.212
-16 | -0.9928 | 0.0395 | -0.1407 | -25.1342
-15.5 | -0.9917 | 0.02926 | -0.1538 | -33.8927
-15 | -0.9539 | 0.02362 | -0.165 | -40.3853
-14.5 | -0.9384 | 0.02074 | -0.1652 | -45.2459
-14 | -0.8894 | 0.01845 | -0.1687 | -48.206
-13.5 | -0.8332 | 0.01689 | -0.1717 | -49.331
-13 | -0.7738 | 0.01577 | -0.1744 | -49.0679
-12.5 | -0.7132 | 0.01452 | -0.1774 | -49.1185
-12 | -0.6505 | 0.01368 | -0.1801 | -47.5512
-11.5 | -0.5876 | 0.01276 | -0.1828 | -46.0502
-11 | -0.5252 | 0.01216 | -0.185 | -43.1908
-10.5 | -0.4737 | 0.01159 | -0.1849 | -40.8714
-10 | -0.4331 | 0.01113 | -0.1821 | -38.9128
-9.5 | -0.3763 | 0.01064 | -0.1828 | -35.3665
-9 | -0.3156 | 0.01013 | -0.1843 | -31.155
-8.5 | -0.2529 | 0.00967 | -0.1862 | -26.1531
-8 | -0.1888 | 0.00924 | -0.1883 | -20.4329
-7.5 | -0.1253 | 0.00884 | -0.1903 | -14.1742
-7 | -0.0608 | 0.00846 | -0.1924 | -7.1868
-6.5 | 0.0053 | 0.00806 | -0.1948 | 0.65757
-6 | 0.0744 | 0.0076 | -0.1978 | 9.7895
-5.5 | 0.1431 | 0.00712 | -0.2007 | 20.0983
-5 | 0.1978 | 0.00672 | -0.2004 | 29.4345
-4.5 | 0.2609 | 0.00633 | -0.2019 | 41.2164
-4 | 0.3259 | 0.00597 | -0.204 | 54.5896
-3.5 | 0.3906 | 0.00565 | -0.2059 | 69.1327
-3 | 0.4554 | 0.0054 | -0.2078 | 84.3333
-2.5 | 0.5097 | 0.00521 | -0.2073 | 97.8311
-2 | 0.5705 | 0.00497 | -0.2083 | 114.7887
-1.5 | 0.6336 | 0.00478 | -0.2097 | 132.5523
-1 | 0.6897 | 0.00464 | -0.2096 | 148.6422
-0.5 | 0.7487 | 0.00452 | -0.21 | 165.6416
0 | 0.8061 | 0.00445 | -0.2101 | 181.1461
0.5 | 0.8411 | 0.00493 | -0.2048 | 170.6085
1 | 0.8636 | 0.00571 | -0.1971 | 151.2434
1.5 | 0.9012 | 0.00618 | -0.1928 | 145.8252
2 | 0.9451 | 0.0067 | -0.1901 | 141.0597
2.5 | 0.9877 | 0.00741 | -0.1871 | 133.2928
3 | 1.0341 | 0.00799 | -0.185 | 129.4243
3.5 | 1.0798 | 0.00862 | -0.1827 | 125.2668
4 | 1.124 | 0.00937 | -0.1802 | 119.9573
4.5 | 1.1659 | 0.01029 | -0.1773 | 113.3042
5 | 1.208 | 0.01118 | -0.1744 | 108.0501
5.5 | 1.2501 | 0.01206 | -0.1715 | 103.6567
6.5 | 1.3349 | 0.01365 | -0.1659 | 97.7949
7 | 1.3773 | 0.01435 | -0.163 | 95.9791
7.5 | 1.4187 | 0.01504 | -0.16 | 94.3285
8 | 1.4595 | 0.01568 | -0.1569 | 93.0804
8.5 | 1.4958 | 0.01626 | -0.1528 | 91.9926
9 | 1.5343 | 0.01712 | -0.1495 | 89.6203
9.5 | 1.5722 | 0.01801 | -0.146 | 87.2959
10 | 1.6094 | 0.01896 | -0.1425 | 84.884
10.5 | 1.6431 | 0.02004 | -0.1385 | 81.991
11 | 1.677 | 0.02115 | -0.1346 | 79.2908
11.5 | 1.7085 | 0.02237 | -0.1305 | 76.3746
12 | 1.7365 | 0.02384 | -0.1259 | 72.8398
12.5 | 1.7651 | 0.02525 | -0.1216 | 69.905
13 | 1.7914 | 0.02684 | -0.1171 | 66.7437
13.5 | 1.8116 | 0.02889 | -0.112 | 62.7068
14 | 1.833 | 0.03088 | -0.1073 | 59.3588
14.5 | 1.8531 | 0.03307 | -0.1028 | 56.0357
15 | 1.8702 | 0.03561 | -0.0983 | 52.519
15.5 | 1.883 | 0.03864 | -0.0938 | 48.7319
16 | 1.8892 | 0.04248 | -0.0892 | 44.4727
16.5 | 1.9002 | 0.04609 | -0.0857 | 41.228
17 | 1.9079 | 0.05027 | -0.0826 | 37.9531
17.5 | 1.9113 | 0.05518 | -0.0799 | 34.6375
18 | 1.91 | 0.06087 | -0.0779 | 31.3783
18.5 | 1.9034 | 0.06756 | -0.0766 | 28.1735
19 | 1.8871 | 0.07583 | -0.0762 | 24.8859
19.5 | 1.864 | 0.08548 | -0.0771 | 21.8063
20 | 1.8464 | 0.09467 | -0.0788 | 19.5035

## 59. Re 2M Mach 0.10 (2)
BIGFOIL.COM POLAR EXPORT
AF5600k
AF5600k |  |  |  | Cl Max: | 1.352 | at alpha= | 7.5 | deg
JavaFoil+Calcfoil stall+Eppler ext transition |  |  |  | L/D Max: | 82.094 | at alpha= | 7.5 | deg
Re: | 2000000 |  |  | Cd Min: | 0.00692 | at alpha= | -5 | deg
Mach: | 0.1 |  |  | Cl=0 at alpha= | -6.3983 | deg
|  |  |  | @ Cl=0.1, Cd= | 0.0070624
|  |  |  | @ Cl=0.4, Cd= | 0.0076023
|  |  |  | @ Cl=0.6, Cd= | 0.0080705
alpha (deg) | Cl | Cd | Cm | Cl/Cd
-20 | -0.46 | 0.17547 | -0.089 | -2.621
-19.5 | -0.476 | 0.16608 | -0.09 | -2.866
-19 | -0.491 | 0.15772 | -0.091 | -3.114
-18.5 | -0.506 | 0.14917 | -0.093 | -3.389
-18 | -0.519 | 0.1409 | -0.095 | -3.683
-17.5 | -0.531 | 0.13174 | -0.098 | -4.029
-17 | -0.541 | 0.12381 | -0.1 | -4.366
-16.5 | -0.548 | 0.1171 | -0.101 | -4.677
-16 | -0.553 | 0.10903 | -0.104 | -5.071
-15.5 | -0.555 | 0.1022 | -0.106 | -5.429
-15 | -0.554 | 0.0952 | -0.108 | -5.816
-14.5 | -0.549 | 0.08825 | -0.111 | -6.223
-14 | -0.541 | 0.08213 | -0.113 | -6.586
-13.5 | -0.529 | 0.07556 | -0.116 | -7.004
-13 | -0.514 | 0.06911 | -0.12 | -7.434
-12.5 | -0.495 | 0.06234 | -0.124 | -7.94
-12 | -0.472 | 0.05639 | -0.127 | -8.37
-11.5 | -0.445 | 0.05055 | -0.131 | -8.807
-11 | -0.422 | 0.03851 | -0.141 | -10.953
-10.5 | -0.395 | 0.02844 | -0.15 | -13.873
-10 | -0.364 | 0.0199 | -0.158 | -18.291
-9.5 | -0.327 | 0.01412 | -0.166 | -23.169
-9 | -0.284 | 0.01099 | -0.171 | -25.859
-8.5 | -0.235 | 0.00967 | -0.174 | -24.256
-8 | -0.182 | 0.00868 | -0.175 | -20.903
-7.5 | -0.127 | 0.00771 | -0.178 | -16.501
-7 | -0.07 | 0.00804 | -0.179 | -8.708
-6.5 | -0.012 | 0.00777 | -0.18 | -1.523
-6 | 0.047 | 0.00726 | -0.181 | 6.441
-5.5 | 0.106 | 0.00704 | -0.181 | 15.007
-5 | 0.165 | 0.00692 | -0.182 | 23.817
-4.5 | 0.224 | 0.00783 | -0.182 | 28.582
-4 | 0.283 | 0.00791 | -0.183 | 35.812
-3.5 | 0.342 | 0.00738 | -0.183 | 46.391
-3 | 0.402 | 0.00761 | -0.184 | 52.779
-2.5 | 0.461 | 0.00782 | -0.184 | 58.959
-2 | 0.521 | 0.00789 | -0.185 | 66.069
-1.5 | 0.581 | 0.00799 | -0.185 | 72.661
-1 | 0.64 | 0.00824 | -0.186 | 77.596
-0.5 | 0.699 | 0.00852 | -0.186 | 81.995
0 | 0.754 | 0.01318 | -0.186 | 57.182
0.5 | 0.811 | 0.01346 | -0.187 | 60.263
1 | 0.867 | 0.01369 | -0.187 | 63.381
1.5 | 0.923 | 0.01399 | -0.187 | 65.956
2 | 0.977 | 0.01368 | -0.188 | 71.414
2.5 | 1.029 | 0.01407 | -0.188 | 73.155
3 | 1.08 | 0.01448 | -0.188 | 74.598
3.5 | 1.128 | 0.01486 | -0.188 | 75.922
4 | 1.174 | 0.01532 | -0.189 | 76.619
4.5 | 1.216 | 0.01533 | -0.189 | 79.333
5 | 1.252 | 0.01591 | -0.189 | 78.694
5.5 | 1.284 | 0.01642 | -0.189 | 78.175
6 | 1.31 | 0.01643 | -0.189 | 79.701
6.5 | 1.33 | 0.017 | -0.19 | 78.243
7 | 1.344 | 0.01686 | -0.19 | 79.704
7.5 | 1.352 | 0.01647 | -0.19 | 82.094
8 | 1.106 | 0.04909 | -0.113 | 22.537
8.5 | 1.099 | 0.0536 | -0.107 | 20.503
9 | 1.09 | 0.05731 | -0.105 | 19.011
9.5 | 1.075 | 0.0619 | -0.102 | 17.363
10 | 1.057 | 0.06659 | -0.1 | 15.868
10.5 | 1.034 | 0.07157 | -0.097 | 14.45
11 | 1.009 | 0.07709 | -0.095 | 13.087
11.5 | 0.981 | 0.08214 | -0.093 | 11.944
12 | 0.951 | 0.08808 | -0.091 | 10.793
12.5 | 0.918 | 0.09343 | -0.089 | 9.828

## 60. Re 2M Mach 0.25 (1)
BIGFOIL.COM POLAR EXPORT
AF5600k
AF5600k |  |  |  | Cl Max: | 1.8488 | at alpha= | 16 | deg
XFOIL ncrit=9 |  |  |  | L/D Max: | 181.253 | at alpha= | 0 | deg
Re: | 2000000 |  |  | Cd Min: | 0.00455 | at alpha= | 0 | deg
Mach: | 0.25 |  |  | Cl=0 at alpha= | -6.4943 | deg
|  |  |  | @ Cl=0.1, Cd= | 0.0076332
|  |  |  | @ Cl=0.4, Cd= | 0.0057582
|  |  |  | @ Cl=0.6, Cd= | 0.0050123
alpha (deg) | Cl | Cd | Cm | Cl/Cd
-18.5 | -0.4229 | 0.19159 | -0.0647 | -2.2073
-18 | -0.4005 | 0.18594 | -0.0694 | -2.1539
-17.5 | -0.5581 | 0.13536 | -0.0892 | -4.1231
-17 | -0.5826 | 0.12175 | -0.0973 | -4.7852
-16.5 | -0.612 | 0.11014 | -0.102 | -5.5566
-16 | -0.6448 | 0.09826 | -0.1073 | -6.5622
-15.5 | -0.6832 | 0.08482 | -0.1155 | -8.0547
-15 | -0.7407 | 0.0688 | -0.1268 | -10.766
-14.5 | -0.8132 | 0.05017 | -0.1426 | -16.2089
-14 | -0.8477 | 0.03349 | -0.1619 | -25.312
-13.5 | -0.8681 | 0.0253 | -0.1674 | -34.3123
-13 | -0.8187 | 0.01981 | -0.179 | -41.3276
-12.5 | -0.7575 | 0.01743 | -0.1834 | -43.4596
-12 | -0.692 | 0.01588 | -0.1866 | -43.5768
-11.5 | -0.6261 | 0.01437 | -0.1896 | -43.5699
-11 | -0.5724 | 0.01351 | -0.1893 | -42.3686
-10.5 | -0.5349 | 0.01277 | -0.1853 | -41.8872
-10 | -0.4728 | 0.01197 | -0.1863 | -39.4987
-9.5 | -0.408 | 0.01134 | -0.1877 | -35.9788
-9 | -0.3418 | 0.01068 | -0.1895 | -32.0037
-8.5 | -0.2742 | 0.01009 | -0.1916 | -27.1754
-8 | -0.2059 | 0.00958 | -0.1937 | -21.4927
-7.5 | -0.1381 | 0.00913 | -0.1958 | -15.126
-7 | -0.0702 | 0.00872 | -0.1979 | -8.0505
-6.5 | -0.0008 | 0.00828 | -0.2004 | -0.096618
-6 | 0.0695 | 0.00788 | -0.203 | 8.8198
-5.5 | 0.1251 | 0.00743 | -0.2023 | 16.8371
-5 | 0.1914 | 0.00693 | -0.204 | 27.619
-4.5 | 0.2612 | 0.00648 | -0.2065 | 40.3086
-4 | 0.3302 | 0.00609 | -0.2089 | 54.22
-3.5 | 0.3995 | 0.00576 | -0.2114 | 69.3576
-3 | 0.4576 | 0.00555 | -0.2114 | 82.4505
-2.5 | 0.5181 | 0.00531 | -0.2118 | 97.5706
-2 | 0.5852 | 0.00505 | -0.2137 | 115.8812
-1.5 | 0.6441 | 0.0049 | -0.2137 | 131.449
-1 | 0.7078 | 0.00471 | -0.2148 | 150.276
-0.5 | 0.7658 | 0.00461 | -0.2145 | 166.1171
0 | 0.8247 | 0.00455 | -0.2144 | 181.2527
0.5 | 0.8525 | 0.00516 | -0.2071 | 165.2132
1 | 0.8698 | 0.00595 | -0.1977 | 146.1849
1.5 | 0.9135 | 0.00648 | -0.1944 | 140.9722
2 | 0.9601 | 0.00697 | -0.1918 | 137.7475
2.5 | 1.0037 | 0.00768 | -0.1886 | 130.6901
3 | 1.0511 | 0.0083 | -0.1861 | 126.6386
3.5 | 1.0975 | 0.009 | -0.1835 | 121.9444
4 | 1.1432 | 0.00977 | -0.1807 | 117.0113
4.5 | 1.185 | 0.01081 | -0.1772 | 109.6207
5 | 1.2281 | 0.01176 | -0.174 | 104.4303
5.5 | 1.2696 | 0.01276 | -0.1703 | 99.4984
6 | 1.3121 | 0.01365 | -0.1669 | 96.1245
6.5 | 1.3557 | 0.01444 | -0.1635 | 93.885
7 | 1.3996 | 0.0152 | -0.1602 | 92.0789
7.5 | 1.4423 | 0.01601 | -0.1567 | 90.0874
8 | 1.483 | 0.0168 | -0.1528 | 88.2738
8.5 | 1.5185 | 0.01755 | -0.1479 | 86.5242
9 | 1.5587 | 0.01853 | -0.144 | 84.1176
9.5 | 1.5958 | 0.01966 | -0.1396 | 81.1699
10 | 1.6313 | 0.02093 | -0.135 | 77.9408
10.5 | 1.6646 | 0.02228 | -0.1302 | 74.7127
11 | 1.6965 | 0.02378 | -0.1252 | 71.3415
11.5 | 1.7246 | 0.02552 | -0.1199 | 67.5784
12 | 1.7516 | 0.02737 | -0.1146 | 63.9971
12.5 | 1.7743 | 0.02958 | -0.109 | 59.9831
13 | 1.7935 | 0.03214 | -0.1033 | 55.8027
13.5 | 1.8129 | 0.03486 | -0.0981 | 52.0052
14 | 1.8288 | 0.03799 | -0.093 | 48.139
14.5 | 1.8368 | 0.04205 | -0.0879 | 43.6813
15 | 1.8433 | 0.04653 | -0.0834 | 39.6153
15.5 | 1.8479 | 0.05156 | -0.0798 | 35.8398
16 | 1.8488 | 0.05735 | -0.077 | 32.2371
16.5 | 1.8439 | 0.06414 | -0.075 | 28.7481
17 | 1.8282 | 0.07268 | -0.0743 | 25.1541
17.5 | 1.8023 | 0.083 | -0.0751 | 21.7145
18 | 1.7795 | 0.09341 | -0.0771 | 19.0504
18.5 | 1.7494 | 0.1052 | -0.0806 | 16.6293
19 | 1.7172 | 0.1178 | -0.0856 | 14.5772
19.5 | 1.6815 | 0.13137 | -0.0923 | 12.7997
20 | 1.6448 | 0.14579 | -0.1008 | 11.282

## 61. Re 2M Mach 0.25 (2)
BIGFOIL.COM POLAR EXPORT
AF5600k
AF5600k |  |  |  | Cl Max: | 1.318 | at alpha= | 6.5 | deg
JavaFoil+Calcfoil stall+Eppler ext transition |  |  |  | L/D Max: | 80.912 | at alpha= | 6 | deg
Re: | 2000000 |  |  | Cd Min: | 0.00691 | at alpha= | -5 | deg
Mach: | 0.25 |  |  | Cl=0 at alpha= | -6.4 | deg
|  |  |  | @ Cl=0.1, Cd= | 0.0072327
|  |  |  | @ Cl=0.4, Cd= | 0.0076825
|  |  |  | @ Cl=0.6, Cd= | 0.008115
alpha (deg) | Cl | Cd | Cm | Cl/Cd
-18.5 | -0.188 | 0.17546 | -0.082 | -1.069
-18 | -0.242 | 0.16578 | -0.084 | -1.462
-17.5 | -0.289 | 0.1546 | -0.086 | -1.869
-17 | -0.33 | 0.14511 | -0.089 | -2.276
-16.5 | -0.367 | 0.13548 | -0.091 | -2.709
-16 | -0.399 | 0.12619 | -0.094 | -3.164
-15.5 | -0.426 | 0.11866 | -0.097 | -3.592
-15 | -0.449 | 0.1091 | -0.101 | -4.111
-14.5 | -0.465 | 0.1007 | -0.104 | -4.616
-14 | -0.475 | 0.09206 | -0.108 | -5.163
-13.5 | -0.479 | 0.08411 | -0.112 | -5.699
-13 | -0.477 | 0.07756 | -0.115 | -6.145
-12.5 | -0.468 | 0.07076 | -0.119 | -6.614
-12 | -0.454 | 0.06336 | -0.124 | -7.166
-11.5 | -0.434 | 0.05714 | -0.128 | -7.593
-11 | -0.409 | 0.05075 | -0.132 | -8.051
-10.5 | -0.384 | 0.03911 | -0.143 | -9.819
-10 | -0.354 | 0.02966 | -0.152 | -11.949
-9.5 | -0.321 | 0.0207 | -0.161 | -15.498
-9 | -0.282 | 0.01403 | -0.17 | -20.128
-8.5 | -0.237 | 0.0105 | -0.177 | -22.623
-8 | -0.185 | 0.00905 | -0.179 | -20.422
-7.5 | -0.129 | 0.00824 | -0.181 | -15.655
-7 | -0.072 | 0.00755 | -0.184 | -9.483
-6.5 | -0.012 | 0.00776 | -0.185 | -1.563
-6 | 0.048 | 0.00751 | -0.185 | 6.386
-5.5 | 0.108 | 0.00719 | -0.186 | 15.077
-5 | 0.169 | 0.00691 | -0.187 | 24.466
-4.5 | 0.23 | 0.00794 | -0.188 | 28.951
-4 | 0.291 | 0.00803 | -0.188 | 36.236
-3.5 | 0.352 | 0.00747 | -0.189 | 47.095
-3 | 0.413 | 0.00774 | -0.189 | 53.329
-2.5 | 0.474 | 0.00792 | -0.189 | 59.784
-2 | 0.536 | 0.00811 | -0.19 | 66.088
-1.5 | 0.597 | 0.0081 | -0.19 | 73.617
-1 | 0.657 | 0.0084 | -0.191 | 78.234
-0.5 | 0.718 | 0.0131 | -0.191 | 54.829
0 | 0.774 | 0.01348 | -0.192 | 57.464
0.5 | 0.833 | 0.01379 | -0.192 | 60.382
1 | 0.891 | 0.0133 | -0.192 | 66.941
1.5 | 0.947 | 0.01364 | -0.193 | 69.456
2 | 1.002 | 0.01404 | -0.193 | 71.37
2.5 | 1.055 | 0.01448 | -0.193 | 72.884
3 | 1.106 | 0.01494 | -0.193 | 74.017
3.5 | 1.153 | 0.01538 | -0.194 | 74.98
4 | 1.197 | 0.01535 | -0.194 | 77.987
4.5 | 1.237 | 0.01588 | -0.194 | 77.934
5 | 1.269 | 0.01649 | -0.194 | 76.948
5.5 | 1.293 | 0.01646 | -0.194 | 78.596
6 | 1.31 | 0.01619 | -0.195 | 80.912
6.5 | 1.318 | 0.01692 | -0.195 | 77.897
7 | 1.075 | 0.04452 | -0.115 | 24.153
7.5 | 1.061 | 0.04919 | -0.108 | 21.566
8 | 1.04 | 0.05357 | -0.103 | 19.421
8.5 | 1.012 | 0.05819 | -0.099 | 17.4
9 | 0.977 | 0.06323 | -0.095 | 15.443
9.5 | 0.933 | 0.06813 | -0.092 | 13.7
10 | 0.883 | 0.07357 | -0.089 | 11.997
10.5 | 0.825 | 0.0809 | -0.086 | 10.202
11 | 0.763 | 0.08739 | -0.085 | 8.725
11.5 | 0.695 | 0.09265 | -0.085 | 7.497

## 62. Re 2M Mach 0.50 (1)
BIGFOIL.COM POLAR EXPORT
AF5600k
AF5600k |  |  |  | Cl Max: | 1.6382 | at alpha= | 10 | deg
XFOIL ncrit=9 |  |  |  | L/D Max: | 158.728 | at alpha= | -0.5 | deg
Re: | 2000000 |  |  | Cd Min: | 0.00511 | at alpha= | -0.5 | deg
Mach: | 0.5 |  |  | Cl=0 at alpha= | -5.9149 | deg
|  |  |  | @ Cl=0.1, Cd= | 0.0083476
|  |  |  | @ Cl=0.4, Cd= | 0.0064874
|  |  |  | @ Cl=0.6, Cd= | 0.0056439
alpha (deg) | Cl | Cd | Cm | Cl/Cd
-14.5 | -0.2624 | 0.14638 | -0.1107 | -1.7926
-14 | -0.2603 | 0.13473 | -0.1165 | -1.932
-13.5 | -0.2534 | 0.12491 | -0.122 | -2.0287
-13 | -0.2558 | 0.11388 | -0.1282 | -2.2462
-12.5 | -0.2842 | 0.09939 | -0.1371 | -2.8594
-12 | -0.3122 | 0.08606 | -0.1466 | -3.6277
-11.5 | -0.3555 | 0.07641 | -0.1475 | -4.6525
-11 | -0.3881 | 0.06488 | -0.156 | -5.9818
-10.5 | -0.4182 | 0.05281 | -0.1675 | -7.919
-10 | -0.4435 | 0.04004 | -0.1822 | -11.0764
-9.5 | -0.4904 | 0.03247 | -0.1808 | -15.1032
-9 | -0.4609 | 0.01876 | -0.2082 | -24.5682
-8.5 | -0.4389 | 0.01527 | -0.2044 | -28.7426
-8 | -0.3591 | 0.01302 | -0.2063 | -27.5806
-7 | -0.1862 | 0.01067 | -0.2101 | -17.4508
-6.5 | -0.101 | 0.00988 | -0.212 | -10.2227
-6 | -0.0161 | 0.00925 | -0.2143 | -1.7405
-5.5 | 0.0785 | 0.00851 | -0.2188 | 9.2244
-5 | 0.1765 | 0.00777 | -0.2243 | 22.7156
-4.5 | 0.2259 | 0.00746 | -0.2197 | 30.2815
-4 | 0.3058 | 0.00698 | -0.222 | 43.8109
-3.5 | 0.3911 | 0.00653 | -0.2256 | 59.8928
-3 | 0.4768 | 0.00612 | -0.2294 | 77.9085
-2.5 | 0.5412 | 0.00589 | -0.2285 | 91.8846
-2 | 0.6105 | 0.0056 | -0.2287 | 109.0179
-1.5 | 0.6814 | 0.00539 | -0.2293 | 126.4193
-1 | 0.7521 | 0.00519 | -0.2297 | 144.9133
-0.5 | 0.8111 | 0.00511 | -0.2275 | 158.728
0 | 0.8483 | 0.00558 | -0.2203 | 152.0251
0.5 | 0.8764 | 0.00648 | -0.2115 | 135.2469
1 | 0.9168 | 0.00724 | -0.2055 | 126.6298
1.5 | 0.9661 | 0.00789 | -0.2014 | 122.4461
2 | 1.022 | 0.00841 | -0.1985 | 121.522
2.5 | 1.0751 | 0.00908 | -0.1951 | 118.4031
3 | 1.1256 | 0.00991 | -0.191 | 113.5822
3.5 | 1.1757 | 0.0108 | -0.1867 | 108.8611
4 | 1.222 | 0.01194 | -0.1817 | 102.3451
4.5 | 1.264 | 0.01335 | -0.1759 | 94.6816
5 | 1.3049 | 0.01481 | -0.1698 | 88.1094
5.5 | 1.3484 | 0.01619 | -0.1639 | 83.286
6 | 1.3961 | 0.01738 | -0.1585 | 80.328
6.5 | 1.4423 | 0.01867 | -0.1527 | 77.2523
7 | 1.4881 | 0.02006 | -0.1466 | 74.1825
7.5 | 1.5299 | 0.02171 | -0.1399 | 70.4698
8 | 1.5676 | 0.02367 | -0.1326 | 66.2273
8.5 | 1.5958 | 0.02574 | -0.1239 | 61.9969
9 | 1.6195 | 0.02893 | -0.1154 | 55.98
9.5 | 1.6357 | 0.03287 | -0.1069 | 49.7627
10 | 1.6382 | 0.03815 | -0.0983 | 42.941
10.5 | 1.623 | 0.04539 | -0.0906 | 35.7568
11 | 1.603 | 0.05384 | -0.0853 | 29.7734
11.5 | 1.5739 | 0.06407 | -0.0828 | 24.5653
12 | 1.5313 | 0.07668 | -0.0835 | 19.97
12.5 | 1.49 | 0.09025 | -0.0872 | 16.5097
13 | 1.4508 | 0.10454 | -0.0931 | 13.8779
13.5 | 1.4157 | 0.11929 | -0.1007 | 11.8677
14 | 1.3855 | 0.13416 | -0.1094 | 10.3272
14.5 | 1.3597 | 0.14921 | -0.119 | 9.1127
15 | 1.337 | 0.16433 | -0.129 | 8.1361

## 63. Re 2M Mach 0.50 (2)
BIGFOIL.COM POLAR EXPORT
AF5600k
AF5600k |  |  |  | Cl Max: | 1.376 | at alpha= | 20 | deg
JavaFoil+Calcfoil stall+Eppler ext transition |  |  |  | L/D Max: | 90.371 | at alpha= | -1 | deg
Re: | 2000000 |  |  | Cd Min: | 0.00719 | at alpha= | -5.5 | deg
Mach: | 0.5 |  |  | Cl=0 at alpha= | -6.4 | deg
|  |  |  | @ Cl=0.1, Cd= | 0.0074047
|  |  |  | @ Cl=0.4, Cd= | 0.0079882
|  |  |  | @ Cl=0.6, Cd= | 0.008255
alpha (deg) | Cl | Cd | Cm | Cl/Cd
-20 | -0.731 | 0.15473 | -0.109 | -4.723
-19.5 | -0.704 | 0.17168 | -0.108 | -4.099
-19 | -0.677 | 0.15415 | -0.108 | -4.392
-18.5 | -0.65 | 0.14381 | -0.108 | -4.521
-18 | -0.623 | 0.13639 | -0.108 | -4.571
-17.5 | -0.596 | 0.14117 | -0.107 | -4.225
-17 | -0.57 | 0.13004 | -0.107 | -4.38
-16.5 | -0.543 | 0.13402 | -0.106 | -4.048
-16 | -0.516 | 0.12137 | -0.105 | -4.249
-15.5 | -0.489 | 0.12137 | -0.104 | -4.026
-15 | -0.462 | 0.12327 | -0.103 | -3.745
-14.5 | -0.435 | 0.10878 | -0.102 | -3.997
-14 | -0.408 | 0.10429 | -0.1 | -3.909
-13.5 | -0.381 | 0.10348 | -0.098 | -3.678
-13 | -0.354 | 0.09778 | -0.097 | -3.618
-12.5 | -0.327 | 0.08828 | -0.095 | -3.702
-12 | -0.3 | 0.08563 | -0.093 | -3.502
-11.5 | -0.273 | 0.08239 | -0.091 | -3.314
-11 | -0.246 | 0.0799 | -0.088 | -3.08
-10.5 | -0.22 | 0.07406 | -0.095 | -2.968
-10 | -0.195 | 0.06804 | -0.119 | -2.871
-9.5 | -0.273 | 0.05683 | -0.132 | -4.81
-9 | -0.257 | 0.04428 | -0.148 | -5.81
-8.5 | -0.222 | 0.03612 | -0.158 | -6.154
-8 | -0.182 | 0.02443 | -0.174 | -7.431
-7.5 | -0.135 | 0.01327 | -0.191 | -10.141
-7 | -0.077 | 0.00951 | -0.2 | -8.091
-6.5 | -0.013 | 0.0085 | -0.202 | -1.55
-6 | 0.052 | 0.00792 | -0.204 | 6.629
-5.5 | 0.12 | 0.00719 | -0.207 | 16.74
-5 | 0.188 | 0.00762 | -0.209 | 24.683
-4.5 | 0.257 | 0.00796 | -0.21 | 32.206
-4 | 0.325 | 0.00793 | -0.21 | 40.962
-3.5 | 0.393 | 0.00798 | -0.211 | 49.243
-3 | 0.461 | 0.00806 | -0.211 | 57.193
-2.5 | 0.529 | 0.00752 | -0.212 | 70.376
-2 | 0.599 | 0.00826 | -0.212 | 72.532
-1.5 | 0.667 | 0.00792 | -0.213 | 84.182
-1 | 0.735 | 0.00813 | -0.213 | 90.371
-0.5 | 0.803 | 0.01355 | -0.214 | 59.23
0 | 0.864 | 0.01399 | -0.214 | 61.766
0.5 | 0.929 | 0.01396 | -0.214 | 66.532
1 | 0.992 | 0.01438 | -0.215 | 68.951
1.5 | 1.052 | 0.01478 | -0.215 | 71.155
2 | 1.109 | 0.01526 | -0.215 | 72.676
2.5 | 1.161 | 0.0159 | -0.216 | 73.043
3 | 1.205 | 0.01578 | -0.216 | 76.385
3.5 | 1.237 | 0.01567 | -0.216 | 78.955
4 | 1.249 | 0.01645 | -0.217 | 75.96
4.5 | 0.993 | 0.03808 | -0.112 | 26.075
5 | 0.841 | 0.04422 | -0.085 | 19.026
5.5 | 0.632 | 0.04479 | -0.091 | 14.101
6 | 0.658 | 0.04728 | -0.093 | 13.914
6.5 | 0.684 | 0.0483 | -0.094 | 14.163
7 | 0.71 | 0.05066 | -0.096 | 14.021
7.5 | 0.737 | 0.0535 | -0.098 | 13.769
8 | 0.763 | 0.05954 | -0.1 | 12.81
8.5 | 0.789 | 0.06355 | -0.099 | 12.407
9 | 0.815 | 0.06774 | -0.102 | 12.028
9.5 | 0.841 | 0.0674 | -0.104 | 12.478
10 | 0.867 | 0.07152 | -0.106 | 12.124
10.5 | 0.893 | 0.07485 | -0.107 | 11.934
11 | 0.919 | 0.07896 | -0.109 | 11.64
11.5 | 0.945 | 0.08328 | -0.11 | 11.348
12 | 0.971 | 0.08921 | -0.111 | 10.885
12.5 | 0.997 | 0.09032 | -0.112 | 11.034
13 | 1.023 | 0.09832 | -0.114 | 10.4
13.5 | 1.048 | 0.10312 | -0.115 | 10.165
14 | 1.074 | 0.10202 | -0.116 | 10.527
14.5 | 1.099 | 0.11256 | -0.117 | 9.768
15 | 1.125 | 0.11256 | -0.118 | 9.995
15.5 | 1.15 | 0.12887 | -0.119 | 8.927
16 | 1.176 | 0.11714 | -0.12 | 10.04
16.5 | 1.201 | 0.12372 | -0.121 | 9.711
17 | 1.227 | 0.12604 | -0.122 | 9.733
17.5 | 1.252 | 0.13223 | -0.123 | 9.467
18 | 1.277 | 0.13751 | -0.123 | 9.285
18.5 | 1.302 | 0.14654 | -0.124 | 8.884
19 | 1.327 | 0.15221 | -0.124 | 8.716
19.5 | 1.352 | 0.16181 | -0.125 | 8.352
20 | 1.376 | 0.16702 | -0.126 | 8.239

## 64. Re 3M Mach 0.00 (1)
BIGFOIL.COM POLAR EXPORT
AF5600k
AF5600k |  |  |  | Cl Max: | 2.0018 | at alpha= | 19 | deg
XFOIL ncrit=9 |  |  |  | L/D Max: | 185.837 | at alpha= | -0.5 | deg
Re: | 3000000 |  |  | Cd Min: | 0.00406 | at alpha= | -1 | deg
Mach: | 0 |  |  | Cl=0 at alpha= | -6.8715 | deg
|  |  |  | @ Cl=0.1, Cd= | 0.0061483
|  |  |  | @ Cl=0.4, Cd= | 0.0047829
|  |  |  | @ Cl=0.6, Cd= | 0.0042135
alpha (deg) | Cl | Cd | Cm | Cl/Cd
-20 | -0.6731 | 0.14423 | -0.0781 | -4.6669
-19.5 | -0.6963 | 0.13089 | -0.0861 | -5.3197
-19 | -0.7429 | 0.11394 | -0.0962 | -6.5201
-18.5 | -0.8492 | 0.08804 | -0.112 | -9.6456
-18 | -0.9938 | 0.05764 | -0.1337 | -17.2415
-17.5 | -1.0686 | 0.04035 | -0.1461 | -26.4833
-17 | -1.0799 | 0.0305 | -0.1561 | -35.4066
-16.5 | -1.0569 | 0.02451 | -0.165 | -43.1212
-16 | -1.0194 | 0.02078 | -0.172 | -49.0568
-15.5 | -0.9806 | 0.01865 | -0.1753 | -52.5791
-15 | -0.9398 | 0.01677 | -0.1769 | -56.0405
-14.5 | -0.8892 | 0.01547 | -0.1787 | -57.479
-14 | -0.8345 | 0.01447 | -0.1807 | -57.671
-13.5 | -0.7783 | 0.01341 | -0.1828 | -58.0388
-13 | -0.7204 | 0.01253 | -0.1849 | -57.494
-12.5 | -0.6617 | 0.01179 | -0.1869 | -56.1238
-12 | -0.6031 | 0.01106 | -0.1887 | -54.5298
-11.5 | -0.5455 | 0.01059 | -0.1901 | -51.5109
-11 | -0.49 | 0.01001 | -0.1909 | -48.951
-10.5 | -0.4342 | 0.0095 | -0.1917 | -45.7053
-10 | -0.3774 | 0.00906 | -0.1925 | -41.6556
-9.5 | -0.3193 | 0.0086 | -0.1936 | -37.1279
-9 | -0.26 | 0.00821 | -0.1948 | -31.6687
-8.5 | -0.1998 | 0.00785 | -0.1962 | -25.4522
-8 | -0.1389 | 0.00749 | -0.1977 | -18.5447
-7.5 | -0.0777 | 0.00714 | -0.1992 | -10.8824
-7 | -0.0163 | 0.00681 | -0.2007 | -2.3935
-6.5 | 0.0471 | 0.00648 | -0.2026 | 7.2685
-6 | 0.1061 | 0.00611 | -0.2034 | 17.365
-5.5 | 0.1658 | 0.00577 | -0.2044 | 28.7348
-5 | 0.2265 | 0.00545 | -0.2056 | 41.5596
-4.5 | 0.289 | 0.00518 | -0.2071 | 55.7915
-3.5 | 0.4064 | 0.00476 | -0.2085 | 85.3782
-3 | 0.4661 | 0.00455 | -0.2093 | 102.4396
-2.5 | 0.527 | 0.00438 | -0.2105 | 120.3196
-2 | 0.5843 | 0.00424 | -0.2107 | 137.8066
-1.5 | 0.6435 | 0.00414 | -0.2114 | 155.4348
-1 | 0.7006 | 0.00406 | -0.2115 | 172.5616
-0.5 | 0.7545 | 0.00406 | -0.2109 | 185.8374
0 | 0.7791 | 0.0048 | -0.2035 | 162.3125
0.5 | 0.8118 | 0.00548 | -0.1983 | 148.1387
1 | 0.8549 | 0.00586 | -0.1954 | 145.8874
1.5 | 0.9008 | 0.00618 | -0.1931 | 145.7605
2 | 0.9439 | 0.00676 | -0.1903 | 139.6302
2.5 | 0.9902 | 0.00733 | -0.1883 | 135.0887
3 | 1.0377 | 0.00787 | -0.1865 | 131.8551
3.5 | 1.0845 | 0.00846 | -0.1846 | 128.1915
4 | 1.1289 | 0.00924 | -0.1822 | 122.1753
4.5 | 1.1735 | 0.01 | -0.1799 | 117.35
5 | 1.2176 | 0.01074 | -0.1775 | 113.3706
5.5 | 1.2606 | 0.01151 | -0.1748 | 109.5222
6 | 1.3049 | 0.01213 | -0.1724 | 107.5763
6.5 | 1.3497 | 0.01271 | -0.1701 | 106.192
7 | 1.3938 | 0.01328 | -0.1677 | 104.9548
7.5 | 1.4376 | 0.01385 | -0.1653 | 103.7978
8.5 | 1.5205 | 0.01507 | -0.1596 | 100.8958
9.5 | 1.5968 | 0.01628 | -0.1527 | 98.0835
10 | 1.6335 | 0.01712 | -0.1492 | 95.4147
10.5 | 1.6706 | 0.01796 | -0.1458 | 93.0178
11 | 1.7055 | 0.01893 | -0.1421 | 90.0951
11.5 | 1.739 | 0.01991 | -0.1382 | 87.343
12 | 1.7715 | 0.02101 | -0.1343 | 84.317
12.5 | 1.7996 | 0.02231 | -0.1298 | 80.6634
13 | 1.8301 | 0.02352 | -0.1259 | 77.8104
13.5 | 1.8562 | 0.02496 | -0.1214 | 74.367
14 | 1.8801 | 0.0266 | -0.1168 | 70.6805
14.5 | 1.9007 | 0.02851 | -0.1119 | 66.6678
15 | 1.9222 | 0.03038 | -0.1075 | 63.2719
15.5 | 1.9415 | 0.03253 | -0.1031 | 59.6834
16 | 1.9581 | 0.03497 | -0.0987 | 55.9937
16.5 | 1.9715 | 0.03781 | -0.0944 | 52.1423
17 | 1.9809 | 0.0412 | -0.0902 | 48.0801
17.5 | 1.9877 | 0.04501 | -0.0864 | 44.1613
18 | 1.9961 | 0.04891 | -0.0833 | 40.8117
18.5 | 2.0008 | 0.05344 | -0.0806 | 37.4401
19 | 2.0018 | 0.05858 | -0.0784 | 34.1721
19.5 | 1.998 | 0.06457 | -0.0768 | 30.9432
20 | 1.9891 | 0.07148 | -0.0759 | 27.8274

## 65. Re 3M Mach 0.00 (2)
BIGFOIL.COM POLAR EXPORT
AF5600k
AF5600k |  |  |  | Cl Max: | 1.362 | at alpha= | 8 | deg
JavaFoil+Calcfoil stall+Eppler ext transition |  |  |  | L/D Max: | 83.193 | at alpha= | 5.5 | deg
Re: | 3000000 |  |  | Cd Min: | 0.00709 | at alpha= | -4.5 | deg
Mach: | 0 |  |  | Cl=0 at alpha= | -6.3983 | deg
|  |  |  | @ Cl=0.1, Cd= | 0.0076083
|  |  |  | @ Cl=0.4, Cd= | 0.00757
|  |  |  | @ Cl=0.6, Cd= | 0.0080445
alpha (deg) | Cl | Cd | Cm | Cl/Cd
-20 | -0.502 | 0.16504 | -0.093 | -3.04
-19.5 | -0.516 | 0.15551 | -0.095 | -3.315
-19 | -0.528 | 0.1471 | -0.096 | -3.591
-18.5 | -0.54 | 0.13958 | -0.098 | -3.867
-18 | -0.55 | 0.13217 | -0.099 | -4.16
-17.5 | -0.559 | 0.1237 | -0.101 | -4.518
-17 | -0.565 | 0.11731 | -0.103 | -4.818
-16.5 | -0.57 | 0.10998 | -0.105 | -5.182
-16 | -0.572 | 0.10323 | -0.107 | -5.54
-15.5 | -0.571 | 0.09672 | -0.109 | -5.905
-15 | -0.568 | 0.08942 | -0.111 | -6.352
-14.5 | -0.561 | 0.08281 | -0.114 | -6.779
-14 | -0.551 | 0.07662 | -0.117 | -7.194
-13.5 | -0.538 | 0.0701 | -0.12 | -7.675
-13 | -0.521 | 0.06361 | -0.123 | -8.197
-12.5 | -0.501 | 0.05721 | -0.127 | -8.762
-12 | -0.478 | 0.05089 | -0.131 | -9.386
-11.5 | -0.451 | 0.04414 | -0.136 | -10.227
-11 | -0.434 | 0.02836 | -0.149 | -15.295
-10.5 | -0.405 | 0.02054 | -0.157 | -19.718
-10 | -0.373 | 0.01429 | -0.164 | -26.092
-9.5 | -0.333 | 0.01108 | -0.169 | -30.04
-9 | -0.286 | 0.00961 | -0.172 | -29.774
-8.5 | -0.235 | 0.00875 | -0.174 | -26.814
-8 | -0.183 | 0.00789 | -0.177 | -23.195
-7.5 | -0.127 | 0.00784 | -0.178 | -16.19
-7 | -0.07 | 0.00748 | -0.179 | -9.307
-6.5 | -0.012 | 0.00723 | -0.179 | -1.627
-6 | 0.047 | 0.00759 | -0.18 | 6.133
-5.5 | 0.105 | 0.00761 | -0.181 | 13.816
-5 | 0.164 | 0.00755 | -0.181 | 21.725
-4.5 | 0.223 | 0.00709 | -0.182 | 31.446
-4 | 0.282 | 0.00725 | -0.182 | 38.888
-3.5 | 0.341 | 0.00743 | -0.183 | 45.868
-3 | 0.4 | 0.00757 | -0.183 | 52.793
-2.5 | 0.459 | 0.00769 | -0.183 | 59.642
-2 | 0.519 | 0.00789 | -0.184 | 65.723
-1.5 | 0.578 | 0.00798 | -0.184 | 72.431
-1 | 0.636 | 0.00815 | -0.185 | 78.049
-0.5 | 0.695 | 0.0087 | -0.185 | 79.9
0 | 0.75 | 0.01345 | -0.185 | 55.796
0.5 | 0.807 | 0.0138 | -0.186 | 58.493
1 | 0.863 | 0.01416 | -0.186 | 60.973
1.5 | 0.919 | 0.01318 | -0.186 | 69.689
2 | 0.972 | 0.01356 | -0.187 | 71.714
2.5 | 1.025 | 0.01397 | -0.187 | 73.368
3 | 1.075 | 0.01438 | -0.187 | 74.799
3.5 | 1.124 | 0.01394 | -0.188 | 80.628
4 | 1.169 | 0.01437 | -0.188 | 81.366
4.5 | 1.212 | 0.01494 | -0.188 | 81.093
5 | 1.249 | 0.01544 | -0.188 | 80.894
5.5 | 1.281 | 0.0154 | -0.188 | 83.193
6 | 1.309 | 0.01599 | -0.189 | 81.836
6.5 | 1.331 | 0.01651 | -0.189 | 80.586
7 | 1.347 | 0.01728 | -0.189 | 77.944
7.5 | 1.358 | 0.01708 | -0.189 | 79.472
8 | 1.362 | 0.01682 | -0.189 | 81.007
8.5 | 1.361 | 0.01658 | -0.189 | 82.1
9 | 1.109 | 0.05346 | -0.114 | 20.753
9.5 | 1.096 | 0.05828 | -0.11 | 18.803
10 | 1.08 | 0.06339 | -0.106 | 17.031
10.5 | 1.061 | 0.06798 | -0.103 | 15.607
11 | 1.04 | 0.07222 | -0.102 | 14.402
11.5 | 1.016 | 0.0781 | -0.099 | 13.003
12 | 0.989 | 0.08328 | -0.097 | 11.879
12.5 | 0.962 | 0.08818 | -0.097 | 10.905
13 | 0.932 | 0.09449 | -0.094 | 9.861

## 66. Re 3M Mach 0.00 (3)
BIGFOIL.COM POLAR EXPORT
AF5600k
AF5600k |  |  |  | Cl Max: | 1.8382 | at alpha= | 15.5 | deg
NF |  |  |  | L/D Max: | 119.566 | at alpha= | -1 | deg
Re: | 3000000 |  |  | Cd Min: | 0.0042921 | at alpha= | -2 | deg
Mach: | 0 |  |  | Cl=0 at alpha= | -5.8886 | deg
|  |  |  | @ Cl=0.1, Cd= | 0.0056794
|  |  |  | @ Cl=0.4, Cd= | 0.0044223
|  |  |  | @ Cl=0.6, Cd= | 0.005215
alpha (deg) | Cl | Cd | Cm | Cl/Cd
-20 | -0.65946 | 0.2213 | 0.0027692 | -2.9799
-19.5 | -0.66819 | 0.20514 | -0.003487 | -3.2573
-19 | -0.68839 | 0.18513 | -0.010968 | -3.7184
-18.5 | -0.70704 | 0.16787 | -0.018609 | -4.2118
-18 | -0.70914 | 0.15812 | -0.02447 | -4.4848
-17.5 | -0.70508 | 0.15084 | -0.029178 | -4.6745
-17 | -0.70088 | 0.14351 | -0.033404 | -4.8838
-16.5 | -0.69604 | 0.13583 | -0.037396 | -5.1243
-16 | -0.68938 | 0.12764 | -0.041442 | -5.4009
-15.5 | -0.67906 | 0.11934 | -0.045804 | -5.6901
-15 | -0.66987 | 0.11185 | -0.050957 | -5.9889
-14.5 | -0.68651 | 0.10518 | -0.055506 | -6.5268
-14 | -0.71187 | 0.096498 | -0.066261 | -7.377
-13.5 | -0.799 | 0.053249 | -0.10663 | -15.0052
-13 | -0.8793 | 0.027047 | -0.13837 | -32.5099
-12.5 | -0.83659 | 0.02079 | -0.14759 | -40.2399
-12 | -0.77903 | 0.017915 | -0.15184 | -43.4847
-11.5 | -0.71928 | 0.015978 | -0.15507 | -45.0176
-11 | -0.65866 | 0.01445 | -0.15801 | -45.5832
-10.5 | -0.59711 | 0.01317 | -0.16082 | -45.3386
-10 | -0.53455 | 0.012072 | -0.1636 | -44.2799
-9.5 | -0.47099 | 0.011118 | -0.16636 | -42.3634
-9 | -0.40627 | 0.010279 | -0.16901 | -39.5234
-8.5 | -0.34089 | 0.0095327 | -0.17163 | -35.7599
-8 | -0.27556 | 0.0088218 | -0.17429 | -31.2365
-7.5 | -0.21083 | 0.0080592 | -0.17684 | -26.1605
-7 | -0.14649 | 0.0072884 | -0.17926 | -20.0987
-6.5 | -0.081185 | 0.0066625 | -0.18161 | -12.1853
-6 | -0.014457 | 0.0062417 | -0.18385 | -2.3162
-5.5 | 0.050446 | 0.0059231 | -0.18583 | 8.5169
-5 | 0.11267 | 0.005617 | -0.18746 | 20.0594
-4.5 | 0.1737 | 0.0053271 | -0.18881 | 32.6073
-4 | 0.23433 | 0.0050553 | -0.18999 | 46.3538
-3.5 | 0.29513 | 0.0047985 | -0.19114 | 61.5061
-3 | 0.35675 | 0.0045587 | -0.19241 | 78.2581
-2.5 | 0.41973 | 0.0043601 | -0.19397 | 96.2667
-2 | 0.48056 | 0.0042921 | -0.1951 | 111.9625
-1.5 | 0.53072 | 0.0044856 | -0.19376 | 118.3184
-1 | 0.57846 | 0.004838 | -0.19171 | 119.5656
-0.5 | 0.62032 | 0.0055707 | -0.1886 | 111.3548
0 | 0.65881 | 0.0073407 | -0.18516 | 89.7485
0.5 | 0.70024 | 0.0089066 | -0.18286 | 78.6198
1 | 0.75437 | 0.0091402 | -0.18214 | 82.5325
1.5 | 0.80992 | 0.0092998 | -0.18225 | 87.0901
2 | 0.86581 | 0.0094135 | -0.18254 | 91.9745
2.5 | 0.92184 | 0.0095386 | -0.18266 | 96.6437
3 | 0.97748 | 0.0097011 | -0.18266 | 100.7594
3.5 | 1.0319 | 0.0099099 | -0.18244 | 104.1254
4 | 1.0856 | 0.010155 | -0.18203 | 106.9015
4.5 | 1.1383 | 0.010447 | -0.18152 | 108.9638
5 | 1.1891 | 0.010787 | -0.18055 | 110.2413
5.5 | 1.2369 | 0.011139 | -0.17876 | 111.0476
6 | 1.2829 | 0.011502 | -0.17662 | 111.5353
6.5 | 1.3291 | 0.011902 | -0.17462 | 111.6676
7 | 1.3757 | 0.012346 | -0.17287 | 111.4325
7.5 | 1.4223 | 0.01284 | -0.17116 | 110.7657
8 | 1.4678 | 0.013398 | -0.16924 | 109.5583
8.5 | 1.5114 | 0.014041 | -0.16692 | 107.6421
9 | 1.552 | 0.014813 | -0.16402 | 104.7712
9.5 | 1.5886 | 0.015768 | -0.16041 | 100.7431
10 | 1.6207 | 0.01695 | -0.15606 | 95.6203
10.5 | 1.6491 | 0.018354 | -0.15109 | 89.8506
11 | 1.6755 | 0.019922 | -0.1458 | 84.1041
11.5 | 1.7015 | 0.021575 | -0.14043 | 78.8621
12 | 1.7272 | 0.023284 | -0.13508 | 74.1797
12.5 | 1.7519 | 0.025081 | -0.12969 | 69.8516
13 | 1.7746 | 0.027024 | -0.12418 | 65.6678
13.5 | 1.7944 | 0.029171 | -0.11852 | 61.5134
14 | 1.8109 | 0.031572 | -0.11272 | 57.3573
14.5 | 1.8239 | 0.034274 | -0.10683 | 53.2136
15 | 1.8331 | 0.037328 | -0.10092 | 49.1085
15.5 | 1.8382 | 0.040793 | -0.095115 | 45.0613
16 | 1.8381 | 0.04473 | -0.089633 | 41.0941
16.5 | 1.8324 | 0.049094 | -0.084795 | 37.3244
17 | 1.8238 | 0.053467 | -0.081021 | 34.1111
17.5 | 1.8053 | 0.058747 | -0.080243 | 30.7302
18 | 1.6867 | 0.079214 | -0.093261 | 21.2934
18.5 | 1.4506 | 0.13942 | -0.12552 | 10.4051
19 | 1.2852 | 0.21263 | -0.15509 | 6.0444
19.5 | 1.2217 | 0.25595 | -0.17415 | 4.7732
20 | 1.2102 | 0.2736 | -0.1873 | 4.4232

## 67. Re 3M Mach 0.10 (1)
BIGFOIL.COM POLAR EXPORT
AF5600k
AF5600k |  |  |  | Cl Max: | 1.9914 | at alpha= | 18.5 | deg
XFOIL ncrit=9 |  |  |  | L/D Max: | 185.711 | at alpha= | -0.5 | deg
Re: | 3000000 |  |  | Cd Min: | 0.00408 | at alpha= | -0.5 | deg
Mach: | 0.1 |  |  | Cl=0 at alpha= | -6.8607 | deg
|  |  |  | @ Cl=0.1, Cd= | 0.0061728
|  |  |  | @ Cl=0.4, Cd= | 0.0047996
|  |  |  | @ Cl=0.6, Cd= | 0.0042358
alpha (deg) | Cl | Cd | Cm | Cl/Cd
-20 | -0.6461 | 0.15058 | -0.0763 | -4.2907
-19.5 | -0.6614 | 0.13841 | -0.0838 | -4.7786
-19 | -0.6861 | 0.12497 | -0.092 | -5.4901
-18.5 | -0.7315 | 0.10861 | -0.1019 | -6.7351
-18 | -0.8424 | 0.08234 | -0.1186 | -10.2308
-17.5 | -0.9785 | 0.05418 | -0.1393 | -18.0602
-17 | -1.0466 | 0.03845 | -0.1501 | -27.2198
-16.5 | -1.0479 | 0.02889 | -0.1614 | -36.2721
-16 | -1.0211 | 0.02332 | -0.17 | -43.7864
-15.5 | -0.9865 | 0.02002 | -0.1756 | -49.2757
-15 | -0.9468 | 0.01786 | -0.178 | -53.0123
-14.5 | -0.8987 | 0.01613 | -0.1801 | -55.7161
-14 | -0.8443 | 0.01492 | -0.1822 | -56.5885
-13.5 | -0.787 | 0.01395 | -0.1842 | -56.4158
-13 | -0.729 | 0.01283 | -0.1864 | -56.82
-12.5 | -0.6696 | 0.01207 | -0.1883 | -55.4764
-12 | -0.6105 | 0.01126 | -0.1901 | -54.2185
-11.5 | -0.5526 | 0.01079 | -0.1913 | -51.2141
-11 | -0.4968 | 0.01014 | -0.1921 | -48.9941
-10.5 | -0.4404 | 0.00964 | -0.1927 | -45.6846
-10 | -0.3828 | 0.00914 | -0.1936 | -41.8818
-9.5 | -0.3239 | 0.00868 | -0.1946 | -37.3157
-9 | -0.2639 | 0.00829 | -0.1959 | -31.8335
-8.5 | -0.2029 | 0.00789 | -0.1973 | -25.7161
-8 | -0.1414 | 0.00752 | -0.1988 | -18.8032
-7.5 | -0.0796 | 0.00718 | -0.2003 | -11.0864
-7 | -0.0178 | 0.00685 | -0.2018 | -2.5985
-6.5 | 0.0461 | 0.00652 | -0.2037 | 7.0706
-6 | 0.1051 | 0.00614 | -0.2043 | 17.1173
-5.5 | 0.1655 | 0.00579 | -0.2053 | 28.5838
-5 | 0.2268 | 0.00547 | -0.2065 | 41.4625
-4.5 | 0.2901 | 0.0052 | -0.2082 | 55.7885
-4 | 0.3499 | 0.00499 | -0.2091 | 70.1202
-3.5 | 0.4078 | 0.00477 | -0.2094 | 85.4927
-3 | 0.4681 | 0.00456 | -0.2103 | 102.6535
-2.5 | 0.5292 | 0.00439 | -0.2114 | 120.5467
-2 | 0.5869 | 0.00426 | -0.2117 | 137.77
-1.5 | 0.6464 | 0.00415 | -0.2123 | 155.759
-0.5 | 0.7577 | 0.00408 | -0.2117 | 185.7108
0 | 0.7817 | 0.00482 | -0.2041 | 162.1784
0.5 | 0.8135 | 0.0055 | -0.1986 | 147.9091
1 | 0.8554 | 0.00589 | -0.1953 | 145.2292
1.5 | 0.9023 | 0.00621 | -0.1932 | 145.2979
2 | 0.9467 | 0.00679 | -0.1906 | 139.4256
2.5 | 0.9933 | 0.00737 | -0.1886 | 134.7761
3 | 1.0411 | 0.00791 | -0.1868 | 131.6182
3.5 | 1.088 | 0.00852 | -0.1848 | 127.6995
4 | 1.1325 | 0.00931 | -0.1823 | 121.6434
5 | 1.221 | 0.01083 | -0.1773 | 112.7424
5.5 | 1.2642 | 0.01161 | -0.1746 | 108.8889
6 | 1.3091 | 0.01224 | -0.1722 | 106.9526
6.5 | 1.354 | 0.01282 | -0.1698 | 105.6162
7 | 1.3985 | 0.0134 | -0.1673 | 104.3657
7.5 | 1.4422 | 0.014 | -0.1647 | 103.0143
8.5 | 1.5256 | 0.01526 | -0.1588 | 99.9738
9.5 | 1.6014 | 0.01653 | -0.1515 | 96.8784
10 | 1.6389 | 0.01738 | -0.1479 | 94.298
10.5 | 1.6759 | 0.01828 | -0.1444 | 91.6794
11 | 1.7104 | 0.01928 | -0.1405 | 88.7137
11.5 | 1.7443 | 0.02032 | -0.1365 | 85.8415
12 | 1.7752 | 0.02154 | -0.1322 | 82.4141
12.5 | 1.8048 | 0.02282 | -0.1278 | 79.0885
13 | 1.8338 | 0.02417 | -0.1235 | 75.8709
13.5 | 1.86 | 0.0257 | -0.1189 | 72.3735
14 | 1.881 | 0.0276 | -0.1138 | 68.1522
14.5 | 1.903 | 0.02948 | -0.109 | 64.5522
15 | 1.9242 | 0.03152 | -0.1045 | 61.047
15.5 | 1.9425 | 0.03389 | -0.1 | 57.3178
16 | 1.9571 | 0.03663 | -0.0954 | 53.4289
16.5 | 1.9668 | 0.04 | -0.0909 | 49.17
17 | 1.9761 | 0.04362 | -0.0869 | 45.3026
17.5 | 1.9846 | 0.04752 | -0.0835 | 41.7635
18 | 1.9904 | 0.05195 | -0.0805 | 38.3138
18.5 | 1.9914 | 0.05716 | -0.0781 | 34.839
19 | 1.9877 | 0.06315 | -0.0762 | 31.4759
19.5 | 1.9789 | 0.07012 | -0.0752 | 28.2216
20 | 1.9631 | 0.07825 | -0.075 | 25.0875

## 68. Re 3M Mach 0.10 (2)
BIGFOIL.COM POLAR EXPORT
AF5600k
AF5600k |  |  |  | Cl Max: | 1.355 | at alpha= | 8 | deg
JavaFoil+Calcfoil stall+Eppler ext transition |  |  |  | L/D Max: | 84.295 | at alpha= | 8.5 | deg
Re: | 3000000 |  |  | Cd Min: | 0.00709 | at alpha= | -4.5 | deg
Mach: | 0.1 |  |  | Cl=0 at alpha= | -6.3983 | deg
|  |  |  | @ Cl=0.1, Cd= | 0.007601
|  |  |  | @ Cl=0.4, Cd= | 0.0075753
|  |  |  | @ Cl=0.6, Cd= | 0.0080819
alpha (deg) | Cl | Cd | Cm | Cl/Cd
-20 | -0.461 | 0.16816 | -0.092 | -2.742
-19.5 | -0.477 | 0.15869 | -0.094 | -3.007
-19 | -0.493 | 0.15121 | -0.095 | -3.258
-18.5 | -0.507 | 0.14305 | -0.096 | -3.544
-18 | -0.52 | 0.13477 | -0.098 | -3.861
-17.5 | -0.532 | 0.12691 | -0.1 | -4.194
-17 | -0.542 | 0.11927 | -0.102 | -4.544
-16.5 | -0.549 | 0.11289 | -0.104 | -4.865
-16 | -0.554 | 0.10482 | -0.106 | -5.29
-15.5 | -0.556 | 0.09842 | -0.108 | -5.653
-15 | -0.555 | 0.09139 | -0.111 | -6.077
-14.5 | -0.551 | 0.08446 | -0.113 | -6.527
-14 | -0.543 | 0.07816 | -0.116 | -6.95
-13.5 | -0.532 | 0.07167 | -0.119 | -7.419
-13 | -0.517 | 0.06514 | -0.123 | -7.931
-12.5 | -0.498 | 0.05847 | -0.127 | -8.516
-12 | -0.475 | 0.05248 | -0.13 | -9.051
-11.5 | -0.449 | 0.04614 | -0.135 | -9.731
-11 | -0.43 | 0.03117 | -0.147 | -13.802
-10.5 | -0.403 | 0.02211 | -0.156 | -18.238
-10 | -0.372 | 0.01524 | -0.163 | -24.386
-9.5 | -0.333 | 0.01147 | -0.169 | -29.003
-9 | -0.287 | 0.00975 | -0.173 | -29.41
-8.5 | -0.235 | 0.00892 | -0.174 | -26.369
-8 | -0.184 | 0.00795 | -0.178 | -23.112
-7.5 | -0.127 | 0.00744 | -0.179 | -17.121
-7 | -0.07 | 0.00747 | -0.18 | -9.37
-6.5 | -0.012 | 0.00725 | -0.18 | -1.632
-6 | 0.047 | 0.00761 | -0.181 | 6.146
-5.5 | 0.106 | 0.0076 | -0.181 | 13.895
-5 | 0.165 | 0.00763 | -0.182 | 21.6
-4.5 | 0.224 | 0.00709 | -0.183 | 31.6
-4 | 0.283 | 0.00726 | -0.183 | 39.031
-3.5 | 0.342 | 0.00744 | -0.183 | 46.049
-3 | 0.402 | 0.00758 | -0.184 | 52.974
-2.5 | 0.461 | 0.0078 | -0.184 | 59.095
-2 | 0.521 | 0.00791 | -0.185 | 65.945
-1.5 | 0.581 | 0.00804 | -0.185 | 72.248
-1 | 0.64 | 0.00817 | -0.186 | 78.265
-0.5 | 0.699 | 0.00878 | -0.186 | 79.584
0 | 0.754 | 0.01351 | -0.186 | 55.815
0.5 | 0.811 | 0.01387 | -0.187 | 58.48
1 | 0.868 | 0.01425 | -0.187 | 60.905
1.5 | 0.923 | 0.0133 | -0.187 | 69.379
2 | 0.977 | 0.01363 | -0.188 | 71.673
2.5 | 1.03 | 0.01404 | -0.188 | 73.316
3 | 1.08 | 0.01369 | -0.188 | 78.899
3.5 | 1.128 | 0.01401 | -0.189 | 80.518
4 | 1.174 | 0.01446 | -0.189 | 81.192
4.5 | 1.216 | 0.01504 | -0.189 | 80.841
5 | 1.253 | 0.01555 | -0.189 | 80.546
5.5 | 1.284 | 0.01544 | -0.189 | 83.141
6 | 1.31 | 0.01612 | -0.19 | 81.257
6.5 | 1.33 | 0.01666 | -0.19 | 79.832
7 | 1.345 | 0.01663 | -0.19 | 80.836
7.5 | 1.353 | 0.01635 | -0.19 | 82.721
8 | 1.355 | 0.01703 | -0.19 | 79.521
8.5 | 1.35 | 0.01602 | -0.19 | 84.295
9 | 1.094 | 0.05477 | -0.112 | 19.979
9.5 | 1.079 | 0.05946 | -0.108 | 18.139
10 | 1.06 | 0.06392 | -0.105 | 16.577
10.5 | 1.037 | 0.06898 | -0.102 | 15.029
11 | 1.011 | 0.07409 | -0.1 | 13.647
11.5 | 0.983 | 0.07876 | -0.099 | 12.485
12 | 0.952 | 0.08507 | -0.096 | 11.196
12.5 | 0.92 | 0.09046 | -0.094 | 10.169
13 | 0.887 | 0.09603 | -0.094 | 9.233

## 69. Re 3M Mach 0.25 (1)
BIGFOIL.COM POLAR EXPORT
AF5600k
AF5600k |  |  |  | Cl Max: | 1.9377 | at alpha= | 16.5 | deg
XFOIL ncrit=9 |  |  |  | L/D Max: | 184.821 | at alpha= | -0.5 | deg
Re: | 3000000 |  |  | Cd Min: | 0.00414 | at alpha= | -1 | deg
Mach: | 0.25 |  |  | Cl=0 at alpha= | -6.795 | deg
|  |  |  | @ Cl=0.1, Cd= | 0.006332
|  |  |  | @ Cl=0.4, Cd= | 0.0049168
|  |  |  | @ Cl=0.6, Cd= | 0.0043325
alpha (deg) | Cl | Cd | Cm | Cl/Cd
-19.5 | -0.4816 | 0.18208 | -0.0714 | -2.645
-19 | -0.54 | 0.15686 | -0.0838 | -3.4426
-18.5 | -0.5539 | 0.14419 | -0.0914 | -3.8415
-18 | -0.5664 | 0.13254 | -0.0986 | -4.2734
-17.5 | -0.5797 | 0.12114 | -0.1057 | -4.7854
-17 | -0.6099 | 0.10772 | -0.1139 | -5.6619
-16.5 | -0.6589 | 0.09335 | -0.1214 | -7.0584
-16 | -0.7223 | 0.07752 | -0.1306 | -9.3176
-15.5 | -0.8036 | 0.05906 | -0.1441 | -13.6065
-15 | -0.8814 | 0.03901 | -0.1631 | -22.5942
-14.5 | -0.8899 | 0.02713 | -0.178 | -32.8013
-14 | -0.887 | 0.02053 | -0.185 | -43.2051
-13.5 | -0.8354 | 0.01713 | -0.1912 | -48.7682
-13 | -0.776 | 0.01532 | -0.1939 | -50.6527
-12.5 | -0.7138 | 0.01402 | -0.1959 | -50.913
-12 | -0.6522 | 0.01272 | -0.1977 | -51.2736
-11.5 | -0.5939 | 0.01194 | -0.198 | -49.7404
-11 | -0.5359 | 0.01106 | -0.1983 | -48.4539
-10.5 | -0.4757 | 0.01035 | -0.1987 | -45.9614
-10 | -0.4136 | 0.00977 | -0.1995 | -42.3337
-9.5 | -0.3501 | 0.00917 | -0.2006 | -38.1788
-9 | -0.2856 | 0.00865 | -0.2019 | -33.0173
-8.5 | -0.2207 | 0.00819 | -0.2033 | -26.9475
-8 | -0.1556 | 0.00778 | -0.2047 | -20
-7.5 | -0.0908 | 0.00739 | -0.2061 | -12.2869
-7 | -0.026 | 0.00705 | -0.2075 | -3.6879
-6.5 | 0.0374 | 0.00678 | -0.2086 | 5.5162
-6 | 0.0987 | 0.00634 | -0.2091 | 15.5678
-5.5 | 0.1636 | 0.00594 | -0.2105 | 27.5421
-5 | 0.2285 | 0.0056 | -0.212 | 40.8036
-4.5 | 0.2957 | 0.00532 | -0.214 | 55.5827
-4 | 0.3543 | 0.00509 | -0.214 | 69.6071
-3.5 | 0.415 | 0.00486 | -0.2146 | 85.3909
-3 | 0.479 | 0.00464 | -0.2158 | 103.2328
-2.5 | 0.5404 | 0.00448 | -0.2165 | 120.625
-2 | 0.601 | 0.00433 | -0.2169 | 138.7991
-1.5 | 0.662 | 0.00422 | -0.2174 | 156.872
-1 | 0.7213 | 0.00414 | -0.2176 | 174.2271
-0.5 | 0.7744 | 0.00419 | -0.2161 | 184.821
0 | 0.7934 | 0.00497 | -0.207 | 159.6378
0.5 | 0.8187 | 0.00563 | -0.1995 | 145.4174
1 | 0.8643 | 0.00608 | -0.1966 | 142.1546
1.5 | 0.9157 | 0.00643 | -0.1951 | 142.4106
2 | 0.9633 | 0.00698 | -0.1927 | 138.0086
2.5 | 1.0102 | 0.0076 | -0.1902 | 132.9211
3 | 1.0585 | 0.00818 | -0.1879 | 129.401
3.5 | 1.1059 | 0.00886 | -0.1855 | 124.8194
4 | 1.1504 | 0.00972 | -0.1825 | 118.3539
4.5 | 1.1957 | 0.01054 | -0.1797 | 113.444
5 | 1.2405 | 0.01138 | -0.1766 | 109.007
5.5 | 1.2858 | 0.01216 | -0.1737 | 105.7401
6 | 1.3319 | 0.01284 | -0.1708 | 103.7305
6.5 | 1.3771 | 0.01351 | -0.1677 | 101.9319
7 | 1.4221 | 0.01417 | -0.1646 | 100.3599
7.5 | 1.467 | 0.01485 | -0.1614 | 98.7879
8 | 1.5109 | 0.01558 | -0.158 | 96.9769
8.5 | 1.5519 | 0.01639 | -0.1541 | 94.6858
9 | 1.5888 | 0.01702 | -0.1493 | 93.349
9.5 | 1.629 | 0.01797 | -0.1453 | 90.6511
10 | 1.6656 | 0.01907 | -0.1407 | 87.3414
10.5 | 1.7027 | 0.02021 | -0.1363 | 84.2504
11 | 1.7361 | 0.02151 | -0.1313 | 80.7113
11.5 | 1.7672 | 0.02302 | -0.1261 | 76.768
12 | 1.7976 | 0.02456 | -0.1209 | 73.1922
12.5 | 1.8249 | 0.02634 | -0.1155 | 69.2825
13 | 1.8468 | 0.02856 | -0.1096 | 64.6639
13.5 | 1.8707 | 0.03074 | -0.1043 | 60.8556
14 | 1.8913 | 0.03329 | -0.0989 | 56.8129
14.5 | 1.9078 | 0.03629 | -0.0936 | 52.571
15 | 1.9171 | 0.0401 | -0.0882 | 47.808
15.5 | 1.928 | 0.04407 | -0.0837 | 43.7486
16 | 1.9354 | 0.04862 | -0.0796 | 39.8067
16.5 | 1.9377 | 0.05404 | -0.0763 | 35.8568
17 | 1.9338 | 0.06043 | -0.0737 | 32.0007
17.5 | 1.9196 | 0.06843 | -0.0722 | 28.052
18 | 1.9036 | 0.07707 | -0.0719 | 24.6996
18.5 | 1.8815 | 0.08691 | -0.073 | 21.6488
19 | 1.8541 | 0.09781 | -0.0753 | 18.9561
19.5 | 1.8221 | 0.10971 | -0.0792 | 16.6083
20 | 1.7863 | 0.12261 | -0.0847 | 14.569

## 70. Re 3M Mach 0.25 (2)
BIGFOIL.COM POLAR EXPORT
AF5600k
AF5600k |  |  |  | Cl Max: | 1.318 | at alpha= | 6.5 | deg
JavaFoil+Calcfoil stall+Eppler ext transition |  |  |  | L/D Max: | 81.671 | at alpha= | 5 | deg
Re: | 3000000 |  |  | Cd Min: | 0.0073 | at alpha= | -4 | deg
Mach: | 0.25 |  |  | Cl=0 at alpha= | -6.4 | deg
|  |  |  | @ Cl=0.1, Cd= | 0.0077153
|  |  |  | @ Cl=0.4, Cd= | 0.0076223
|  |  |  | @ Cl=0.6, Cd= | 0.0081595
alpha (deg) | Cl | Cd | Cm | Cl/Cd
-18.5 | -0.188 | 0.1669 | -0.086 | -1.126
-18 | -0.243 | 0.1591 | -0.088 | -1.527
-17.5 | -0.29 | 0.14807 | -0.091 | -1.956
-17 | -0.331 | 0.13877 | -0.094 | -2.387
-16.5 | -0.368 | 0.12944 | -0.096 | -2.843
-16 | -0.401 | 0.12068 | -0.099 | -3.319
-15.5 | -0.428 | 0.11337 | -0.101 | -3.772
-15 | -0.45 | 0.10457 | -0.104 | -4.302
-14.5 | -0.466 | 0.0967 | -0.107 | -4.82
-14 | -0.477 | 0.08835 | -0.111 | -5.395
-13.5 | -0.481 | 0.08063 | -0.115 | -5.965
-13 | -0.478 | 0.07395 | -0.118 | -6.47
-12.5 | -0.47 | 0.06707 | -0.122 | -7.01
-12 | -0.457 | 0.05958 | -0.127 | -7.663
-11.5 | -0.436 | 0.05347 | -0.131 | -8.162
-11 | -0.411 | 0.04709 | -0.136 | -8.738
-10.5 | -0.39 | 0.03297 | -0.149 | -11.841
-10 | -0.362 | 0.02317 | -0.159 | -15.643
-9.5 | -0.328 | 0.01606 | -0.167 | -20.403
-9 | -0.288 | 0.01138 | -0.174 | -25.273
-8.5 | -0.239 | 0.00944 | -0.178 | -25.348
-8 | -0.185 | 0.00852 | -0.18 | -21.754
-7.5 | -0.13 | 0.00748 | -0.184 | -17.423
-7 | -0.072 | 0.0078 | -0.184 | -9.187
-6.5 | -0.012 | 0.00742 | -0.185 | -1.636
-6 | 0.048 | 0.00788 | -0.186 | 6.092
-5.5 | 0.108 | 0.00769 | -0.186 | 14.108
-5 | 0.169 | 0.00775 | -0.187 | 21.838
-4.5 | 0.23 | 0.00787 | -0.188 | 29.238
-4 | 0.291 | 0.0073 | -0.188 | 39.871
-3.5 | 0.352 | 0.00752 | -0.189 | 46.783
-3 | 0.413 | 0.00765 | -0.189 | 53.923
-2.5 | 0.474 | 0.00789 | -0.189 | 60.049
-2 | 0.536 | 0.008 | -0.19 | 66.961
-1.5 | 0.597 | 0.00815 | -0.19 | 73.244
-1 | 0.657 | 0.00834 | -0.191 | 78.833
-0.5 | 0.718 | 0.01345 | -0.191 | 53.394
0 | 0.775 | 0.01385 | -0.192 | 55.915
0.5 | 0.833 | 0.01308 | -0.192 | 63.721
1 | 0.891 | 0.01341 | -0.192 | 66.437
1.5 | 0.947 | 0.0137 | -0.193 | 69.165
2 | 1.002 | 0.01402 | -0.193 | 71.483
2.5 | 1.055 | 0.01367 | -0.193 | 77.188
3 | 1.106 | 0.0141 | -0.193 | 78.427
3.5 | 1.154 | 0.01449 | -0.194 | 79.63
4 | 1.198 | 0.01498 | -0.194 | 79.935
4.5 | 1.238 | 0.01552 | -0.194 | 79.76
5 | 1.269 | 0.01554 | -0.194 | 81.671
5.5 | 1.294 | 0.01621 | -0.195 | 79.807
6 | 1.311 | 0.01684 | -0.195 | 77.837
6.5 | 1.318 | 0.01665 | -0.195 | 79.197
7 | 1.317 | 0.01658 | -0.195 | 79.431
7.5 | 1.066 | 0.04681 | -0.115 | 22.772
8 | 1.044 | 0.05126 | -0.11 | 20.371
8.5 | 1.015 | 0.05588 | -0.105 | 18.169
9 | 0.979 | 0.06091 | -0.1 | 16.065
9.5 | 0.935 | 0.06547 | -0.098 | 14.283
10 | 0.884 | 0.07114 | -0.094 | 12.427
10.5 | 0.826 | 0.07786 | -0.091 | 10.614
11 | 0.763 | 0.08322 | -0.09 | 9.173
11.5 | 0.695 | 0.08785 | -0.089 | 7.915

## 71. Re 3M Mach 0.50 (1)
BIGFOIL.COM POLAR EXPORT
AF5600k
AF5600k |  |  |  | Cl Max: | 1.697 | at alpha= | 10 | deg
XFOIL ncrit=9 |  |  |  | L/D Max: | 171.814 | at alpha= | -1 | deg
Re: | 3000000 |  |  | Cd Min: | 0.00452 | at alpha= | -1 | deg
Mach: | 0.5 |  |  | Cl=0 at alpha= | -6.3631 | deg
|  |  |  | @ Cl=0.1, Cd= | 0.0069824
|  |  |  | @ Cl=0.4, Cd= | 0.0054491
|  |  |  | @ Cl=0.6, Cd= | 0.0048101
alpha (deg) | Cl | Cd | Cm | Cl/Cd
-15 | -0.2709 | 0.14126 | -0.1225 | -1.9177
-14.5 | -0.2584 | 0.13259 | -0.1276 | -1.9489
-14 | -0.2826 | 0.11762 | -0.1358 | -2.4027
-13.5 | -0.3014 | 0.10489 | -0.1439 | -2.8735
-13 | -0.3144 | 0.09392 | -0.1512 | -3.3475
-12.5 | -0.3347 | 0.08258 | -0.1593 | -4.053
-12 | -0.3623 | 0.07204 | -0.1661 | -5.0292
-11.5 | -0.3954 | 0.06194 | -0.1722 | -6.3836
-11 | -0.4278 | 0.05111 | -0.181 | -8.3702
-10.5 | -0.4551 | 0.03978 | -0.1922 | -11.4404
-10 | -0.4843 | 0.02948 | -0.2003 | -16.4281
-9.5 | -0.4715 | 0.01706 | -0.2229 | -27.6377
-9 | -0.4006 | 0.01224 | -0.2295 | -32.7288
-8.5 | -0.3247 | 0.01068 | -0.2295 | -30.4026
-8 | -0.2547 | 0.00973 | -0.2277 | -26.1768
-7.5 | -0.1804 | 0.009 | -0.2269 | -20.0444
-7 | -0.1023 | 0.00836 | -0.2271 | -12.2368
-6.5 | -0.023 | 0.00782 | -0.228 | -2.9412
-6 | 0.061 | 0.00724 | -0.2302 | 8.4254
-5.5 | 0.1488 | 0.00666 | -0.2334 | 22.3423
-5 | 0.2199 | 0.0063 | -0.2334 | 34.9048
-4.5 | 0.2914 | 0.00592 | -0.2336 | 49.223
-4 | 0.3666 | 0.00557 | -0.2349 | 65.8169
-3.5 | 0.4467 | 0.00528 | -0.2375 | 84.6023
-3 | 0.5112 | 0.00508 | -0.2366 | 100.6299
-2.5 | 0.5829 | 0.00485 | -0.2374 | 120.1856
-2 | 0.6514 | 0.00469 | -0.2375 | 138.8913
-1.5 | 0.72 | 0.00456 | -0.2376 | 157.8947
-1 | 0.7766 | 0.00452 | -0.2349 | 171.8142
-0.5 | 0.7854 | 0.00521 | -0.2214 | 150.7486
0 | 0.819 | 0.00599 | -0.2138 | 136.7279
0.5 | 0.8657 | 0.00661 | -0.2093 | 130.9682
1.5 | 0.9724 | 0.00765 | -0.2028 | 127.1111
2 | 1.0305 | 0.00811 | -0.2004 | 127.0654
2.5 | 1.0826 | 0.00885 | -0.1968 | 122.3277
3 | 1.1355 | 0.00961 | -0.1931 | 118.1582
3.5 | 1.1848 | 0.01056 | -0.1887 | 112.197
4 | 1.2302 | 0.01171 | -0.1835 | 105.0555
4.5 | 1.2766 | 0.0129 | -0.1784 | 98.9612
5 | 1.3228 | 0.01411 | -0.173 | 93.7491
5.5 | 1.3711 | 0.01519 | -0.1677 | 90.2633
6 | 1.4216 | 0.01623 | -0.1626 | 87.5909
6.5 | 1.4721 | 0.01731 | -0.1572 | 85.0433
7 | 1.5197 | 0.01856 | -0.1512 | 81.8804
7.5 | 1.5663 | 0.01994 | -0.1449 | 78.5507
8 | 1.6085 | 0.02163 | -0.1377 | 74.3643
8.5 | 1.6461 | 0.02366 | -0.13 | 69.5731
9 | 1.6761 | 0.02627 | -0.1214 | 63.8028
10 | 1.697 | 0.03433 | -0.1019 | 49.432
10.5 | 1.6786 | 0.04132 | -0.0927 | 40.6244
11 | 1.6525 | 0.04982 | -0.0858 | 33.1694
11.5 | 1.6169 | 0.06022 | -0.0822 | 26.8499
12 | 1.5736 | 0.07251 | -0.0821 | 21.7018
12.5 | 1.5319 | 0.08575 | -0.0849 | 17.8647
13 | 1.4926 | 0.09969 | -0.0901 | 14.9724
13.5 | 1.4568 | 0.11407 | -0.0969 | 12.7711
14 | 1.4258 | 0.12859 | -0.1049 | 11.088
14.5 | 1.399 | 0.14326 | -0.1138 | 9.7655
15 | 1.3761 | 0.15788 | -0.1233 | 8.7161

## 72. Re 3M Mach 0.50 (2)
BIGFOIL.COM POLAR EXPORT
AF5600k
AF5600k |  |  |  | Cl Max: | 1.376 | at alpha= | 20 | deg
JavaFoil+Calcfoil stall+Eppler ext transition |  |  |  | L/D Max: | 91.664 | at alpha= | -1 | deg
Re: | 3000000 |  |  | Cd Min: | 0.00754 | at alpha= | -3 | deg
Mach: | 0.5 |  |  | Cl=0 at alpha= | -6.4015 | deg
|  |  |  | @ Cl=0.1, Cd= | 0.0080125
|  |  |  | @ Cl=0.4, Cd= | 0.0080513
|  |  |  | @ Cl=0.6, Cd= | 0.0080072
alpha (deg) | Cl | Cd | Cm | Cl/Cd
-20 | -0.731 | 0.15061 | -0.109 | -4.853
-19.5 | -0.704 | 0.15009 | -0.109 | -4.69
-19 | -0.677 | 0.1429 | -0.109 | -4.74
-18.5 | -0.65 | 0.13654 | -0.108 | -4.764
-18 | -0.624 | 0.13219 | -0.108 | -4.718
-17.5 | -0.597 | 0.12869 | -0.108 | -4.636
-17 | -0.57 | 0.12485 | -0.107 | -4.564
-16.5 | -0.543 | 0.12119 | -0.107 | -4.479
-16 | -0.516 | 0.11577 | -0.106 | -4.457
-15.5 | -0.489 | 0.11242 | -0.105 | -4.348
-15 | -0.462 | 0.11125 | -0.104 | -4.151
-14.5 | -0.435 | 0.10275 | -0.103 | -4.232
-14 | -0.408 | 0.09997 | -0.101 | -4.08
-13.5 | -0.381 | 0.09757 | -0.1 | -3.904
-13 | -0.354 | 0.09269 | -0.098 | -3.817
-12.5 | -0.327 | 0.08618 | -0.101 | -3.8
-12 | -0.301 | 0.08345 | -0.099 | -3.601
-11.5 | -0.274 | 0.08021 | -0.099 | -3.412
-11 | -0.247 | 0.07751 | -0.098 | -3.184
-10.5 | -0.223 | 0.06806 | -0.12 | -3.271
-10 | -0.196 | 0.0651 | -0.123 | -3.01
-9.5 | -0.274 | 0.05424 | -0.136 | -5.058
-9 | -0.259 | 0.04131 | -0.152 | -6.268
-8.5 | -0.225 | 0.03188 | -0.164 | -7.058
-8 | -0.186 | 0.01922 | -0.181 | -9.656
-7.5 | -0.137 | 0.01085 | -0.196 | -12.627
-7 | -0.077 | 0.00858 | -0.202 | -9.01
-6.5 | -0.013 | 0.00783 | -0.203 | -1.687
-6 | 0.053 | 0.00823 | -0.207 | 6.459
-5.5 | 0.12 | 0.00792 | -0.208 | 15.201
-5 | 0.189 | 0.00834 | -0.209 | 22.594
-4.5 | 0.257 | 0.00836 | -0.21 | 30.697
-4 | 0.325 | 0.00841 | -0.21 | 38.588
-3.5 | 0.393 | 0.00811 | -0.211 | 48.449
-3 | 0.461 | 0.00754 | -0.211 | 61.132
-2.5 | 0.529 | 0.00781 | -0.212 | 67.768
-2 | 0.599 | 0.00801 | -0.212 | 74.834
-1.5 | 0.667 | 0.00782 | -0.213 | 85.306
-1 | 0.735 | 0.00802 | -0.213 | 91.664
-0.5 | 0.803 | 0.01284 | -0.214 | 62.533
0 | 0.864 | 0.0132 | -0.214 | 65.461
0.5 | 0.929 | 0.01363 | -0.214 | 68.128
1 | 0.992 | 0.01411 | -0.215 | 70.306
1.5 | 1.052 | 0.0146 | -0.215 | 72.078
2 | 1.109 | 0.01447 | -0.216 | 76.672
2.5 | 1.161 | 0.01495 | -0.216 | 77.672
3 | 1.206 | 0.01558 | -0.216 | 77.374
3.5 | 1.237 | 0.01556 | -0.216 | 79.535
4 | 1.25 | 0.01636 | -0.217 | 76.38
4.5 | 0.999 | 0.03598 | -0.125 | 27.772
5 | 0.842 | 0.04298 | -0.092 | 19.596
5.5 | 0.632 | 0.04362 | -0.098 | 14.499
6 | 0.659 | 0.04559 | -0.099 | 14.45
6.5 | 0.685 | 0.04738 | -0.099 | 14.455
7 | 0.711 | 0.04949 | -0.102 | 14.371
7.5 | 0.738 | 0.05177 | -0.103 | 14.248
8 | 0.763 | 0.05698 | -0.103 | 13.399
8.5 | 0.789 | 0.06034 | -0.102 | 13.078
9 | 0.815 | 0.06403 | -0.103 | 12.729
9.5 | 0.842 | 0.06479 | -0.107 | 12.992
10 | 0.868 | 0.06838 | -0.108 | 12.689
10.5 | 0.894 | 0.07072 | -0.109 | 12.637
11 | 0.92 | 0.0746 | -0.11 | 12.329
11.5 | 0.946 | 0.07783 | -0.111 | 12.149
12 | 0.971 | 0.08358 | -0.113 | 11.623
12.5 | 0.997 | 0.08627 | -0.114 | 11.559
13 | 1.023 | 0.09048 | -0.115 | 11.305
13.5 | 1.049 | 0.09486 | -0.116 | 11.055
14 | 1.074 | 0.09794 | -0.117 | 10.968
14.5 | 1.1 | 0.10197 | -0.118 | 10.785
15 | 1.125 | 0.10751 | -0.118 | 10.466
15.5 | 1.151 | 0.11434 | -0.119 | 10.064
16 | 1.177 | 0.11289 | -0.121 | 10.422
16.5 | 1.202 | 0.11747 | -0.122 | 10.232
17 | 1.227 | 0.12188 | -0.123 | 10.069
17.5 | 1.252 | 0.12732 | -0.123 | 9.836
18 | 1.277 | 0.13269 | -0.124 | 9.626
18.5 | 1.302 | 0.13893 | -0.124 | 9.374
19 | 1.327 | 0.143 | -0.125 | 9.28
19.5 | 1.352 | 0.14825 | -0.126 | 9.119
20 | 1.376 | 0.15317 | -0.126 | 8.986

## 73. Re 4M Mach 0.00 (1)
BIGFOIL.COM POLAR EXPORT
AF5600k
AF5600k |  |  |  | Cl Max: | 2.0481 | at alpha= | 18.5 | deg
XFOIL ncrit=9 |  |  |  | L/D Max: | 178.444 | at alpha= | -1 | deg
Re: | 4000000 |  |  | Cd Min: | 0.00388 | at alpha= | -1.5 | deg
Mach: | 0 |  |  | Cl=0 at alpha= | -6.9803 | deg
|  |  |  | @ Cl=0.1, Cd= | 0.0055509
|  |  |  | @ Cl=0.4, Cd= | 0.0044039
|  |  |  | @ Cl=0.6, Cd= | 0.00393
alpha (deg) | Cl | Cd | Cm | Cl/Cd
-20 | -0.7027 | 0.13294 | -0.0884 | -5.2858
-19.5 | -0.7797 | 0.11101 | -0.101 | -7.0237
-19 | -0.8966 | 0.08426 | -0.1174 | -10.6409
-18 | -1.0824 | 0.04144 | -0.1495 | -26.1197
-17.5 | -1.1045 | 0.03061 | -0.1596 | -36.083
-17 | -1.0915 | 0.02394 | -0.1681 | -45.5931
-16.5 | -1.0648 | 0.01993 | -0.1741 | -53.427
-16 | -1.0237 | 0.01748 | -0.1785 | -58.5641
-15.5 | -0.9774 | 0.01606 | -0.1803 | -60.8593
-15 | -0.9263 | 0.01493 | -0.182 | -62.0429
-14.5 | -0.8728 | 0.01386 | -0.1839 | -62.9726
-14 | -0.8182 | 0.01281 | -0.1858 | -63.872
-13.5 | -0.7623 | 0.01202 | -0.1874 | -63.4193
-13 | -0.7053 | 0.01125 | -0.1891 | -62.6933
-12.5 | -0.6483 | 0.01065 | -0.1906 | -60.8732
-12 | -0.5925 | 0.01005 | -0.1917 | -58.9552
-11.5 | -0.5361 | 0.00951 | -0.1927 | -56.3722
-11 | -0.4791 | 0.009 | -0.1937 | -53.2333
-10.5 | -0.4212 | 0.00856 | -0.1948 | -49.2056
-10 | -0.3624 | 0.00809 | -0.1961 | -44.796
-9.5 | -0.303 | 0.00771 | -0.1974 | -39.2996
-9 | -0.2432 | 0.00734 | -0.1987 | -33.1335
-8.5 | -0.1834 | 0.00698 | -0.2 | -26.2751
-8 | -0.1232 | 0.00666 | -0.2013 | -18.4985
-7.5 | -0.0623 | 0.00638 | -0.2027 | -9.7649
-7 | -0.0023 | 0.00613 | -0.2039 | -0.3752
-6.5 | 0.0561 | 0.00578 | -0.2045 | 9.7059
-6 | 0.1155 | 0.00547 | -0.2054 | 21.1152
-5.5 | 0.1766 | 0.0052 | -0.2067 | 33.9615
-5 | 0.2371 | 0.00497 | -0.2079 | 47.7062
-4.5 | 0.2953 | 0.00475 | -0.2085 | 62.1684
-4 | 0.3544 | 0.00454 | -0.2092 | 78.0617
-3.5 | 0.4147 | 0.00436 | -0.2102 | 95.1147
-3 | 0.4733 | 0.00419 | -0.2109 | 112.9594
-2.5 | 0.5323 | 0.00404 | -0.2115 | 131.7574
-2 | 0.5905 | 0.00394 | -0.212 | 149.8731
-1.5 | 0.6474 | 0.00388 | -0.2121 | 166.8557
-1 | 0.6995 | 0.00392 | -0.2111 | 178.4439
-0.5 | 0.7282 | 0.00459 | -0.2047 | 158.6492
0 | 0.7642 | 0.00522 | -0.2002 | 146.3985
0.5 | 0.8095 | 0.00564 | -0.1978 | 143.5284
1 | 0.8598 | 0.00588 | -0.1965 | 146.2245
1.5 | 0.9055 | 0.00628 | -0.1943 | 144.1879
2 | 0.9489 | 0.00683 | -0.1916 | 138.9312
2.5 | 0.9954 | 0.00732 | -0.1895 | 135.9836
3 | 1.0427 | 0.00786 | -0.1877 | 132.659
4 | 1.1349 | 0.0092 | -0.1837 | 123.3587
4.5 | 1.1811 | 0.00985 | -0.1816 | 119.9086
5 | 1.2263 | 0.01054 | -0.1794 | 116.3472
5.5 | 1.2724 | 0.01111 | -0.1773 | 114.5275
6 | 1.3177 | 0.01164 | -0.1751 | 113.2045
6.5 | 1.3628 | 0.01216 | -0.1728 | 112.0724
7 | 1.4079 | 0.01266 | -0.1706 | 111.2085
7.5 | 1.4523 | 0.01318 | -0.1682 | 110.1897
8 | 1.4959 | 0.01373 | -0.1657 | 108.9512
8.5 | 1.5374 | 0.01434 | -0.1629 | 107.2106
9 | 1.578 | 0.01494 | -0.1599 | 105.6225
10 | 1.6541 | 0.01614 | -0.153 | 102.4845
10.5 | 1.6906 | 0.01694 | -0.1495 | 99.7993
11 | 1.7271 | 0.01778 | -0.146 | 97.1372
11.5 | 1.7609 | 0.01877 | -0.1421 | 93.8146
12 | 1.7941 | 0.01974 | -0.1383 | 90.8865
12.5 | 1.8268 | 0.02078 | -0.1344 | 87.9115
13 | 1.8547 | 0.02205 | -0.1299 | 84.1134
13.5 | 1.8827 | 0.02339 | -0.1255 | 80.4917
14 | 1.909 | 0.02477 | -0.1211 | 77.069
14.5 | 1.9336 | 0.02633 | -0.1166 | 73.4371
15 | 1.9561 | 0.02807 | -0.1121 | 69.6865
15.5 | 1.9743 | 0.03015 | -0.1072 | 65.4826
16 | 1.9907 | 0.0325 | -0.1024 | 61.2523
16.5 | 2.0081 | 0.03486 | -0.0982 | 57.6047
17 | 2.023 | 0.03755 | -0.094 | 53.8748
17.5 | 2.0353 | 0.04064 | -0.0901 | 50.0812
18 | 2.0434 | 0.04428 | -0.0863 | 46.1472
18.5 | 2.0481 | 0.04848 | -0.083 | 42.2463
19 | 2.0475 | 0.05351 | -0.08 | 38.2639
19.5 | 2.0455 | 0.05897 | -0.0777 | 34.6871
20 | 2.043 | 0.06474 | -0.0762 | 31.557

## 74. Re 4M Mach 0.00 (2)
BIGFOIL.COM POLAR EXPORT
AF5600k
AF5600k |  |  |  | Cl Max: | 1.363 | at alpha= | 8 | deg
JavaFoil+Calcfoil stall+Eppler ext transition |  |  |  | L/D Max: | 84.632 | at alpha= | 4.5 | deg
Re: | 4000000 |  |  | Cd Min: | 0.007 | at alpha= | -5 | deg
Mach: | 0 |  |  | Cl=0 at alpha= | -6.3983 | deg
|  |  |  | @ Cl=0.1, Cd= | 0.0083105
|  |  |  | @ Cl=0.4, Cd= | 0.00763
|  |  |  | @ Cl=0.6, Cd= | 0.0082841
alpha (deg) | Cl | Cd | Cm | Cl/Cd
-20 | -0.503 | 0.16044 | -0.095 | -3.133
-19.5 | -0.516 | 0.15127 | -0.097 | -3.414
-19 | -0.529 | 0.1435 | -0.098 | -3.687
-18.5 | -0.541 | 0.13584 | -0.1 | -3.98
-18 | -0.551 | 0.12894 | -0.101 | -4.272
-17.5 | -0.56 | 0.1207 | -0.103 | -4.638
-17 | -0.566 | 0.11434 | -0.104 | -4.953
-16.5 | -0.571 | 0.10722 | -0.106 | -5.325
-16 | -0.573 | 0.10042 | -0.108 | -5.707
-15.5 | -0.572 | 0.09383 | -0.11 | -6.101
-15 | -0.57 | 0.08654 | -0.113 | -6.581
-14.5 | -0.563 | 0.07988 | -0.116 | -7.05
-14 | -0.553 | 0.07381 | -0.119 | -7.494
-13.5 | -0.54 | 0.06734 | -0.122 | -8.019
-13 | -0.523 | 0.06103 | -0.125 | -8.576
-12.5 | -0.504 | 0.05449 | -0.129 | -9.24
-12 | -0.481 | 0.04774 | -0.134 | -10.069
-11.5 | -0.455 | 0.04062 | -0.139 | -11.206
-11 | -0.44 | 0.02415 | -0.153 | -18.218
-10.5 | -0.411 | 0.01732 | -0.16 | -23.711
-10 | -0.378 | 0.0123 | -0.167 | -30.701
-9.5 | -0.335 | 0.01018 | -0.171 | -32.929
-9 | -0.287 | 0.00918 | -0.173 | -31.237
-8.5 | -0.235 | 0.00842 | -0.174 | -27.953
-8 | -0.183 | 0.00752 | -0.177 | -24.376
-7.5 | -0.127 | 0.00745 | -0.178 | -17.036
-7 | -0.07 | 0.00712 | -0.179 | -9.785
-6.5 | -0.012 | 0.00829 | -0.18 | -1.421
-6 | 0.047 | 0.00821 | -0.18 | 5.669
-5.5 | 0.105 | 0.00832 | -0.181 | 12.638
-5 | 0.164 | 0.007 | -0.181 | 23.428
-4.5 | 0.223 | 0.00798 | -0.182 | 27.939
-4 | 0.282 | 0.00732 | -0.182 | 38.513
-3.5 | 0.341 | 0.00743 | -0.183 | 45.877
-3 | 0.4 | 0.00763 | -0.183 | 52.387
-2.5 | 0.459 | 0.00774 | -0.183 | 59.297
-2 | 0.519 | 0.00793 | -0.184 | 65.459
-1.5 | 0.578 | 0.00803 | -0.184 | 71.944
-1 | 0.636 | 0.0087 | -0.185 | 73.117
-0.5 | 0.695 | 0.00905 | -0.185 | 76.795
0 | 0.75 | 0.0129 | -0.185 | 58.174
0.5 | 0.807 | 0.01325 | -0.186 | 60.91
1 | 0.863 | 0.01364 | -0.186 | 63.304
1.5 | 0.919 | 0.014 | -0.187 | 65.631
2 | 0.973 | 0.01426 | -0.187 | 68.214
2.5 | 1.025 | 0.01343 | -0.187 | 76.363
3 | 1.076 | 0.0138 | -0.187 | 77.926
3.5 | 1.124 | 0.01419 | -0.188 | 79.176
4 | 1.169 | 0.01464 | -0.188 | 79.884
4.5 | 1.212 | 0.01432 | -0.188 | 84.632
5 | 1.249 | 0.01482 | -0.188 | 84.297
5.5 | 1.281 | 0.01539 | -0.188 | 83.264
6 | 1.309 | 0.01598 | -0.189 | 81.907
6.5 | 1.331 | 0.01579 | -0.189 | 84.292
7 | 1.347 | 0.01647 | -0.189 | 81.785
7.5 | 1.358 | 0.01703 | -0.189 | 79.764
8 | 1.363 | 0.01692 | -0.189 | 80.568
8.5 | 1.362 | 0.01677 | -0.189 | 81.2
9 | 1.355 | 0.01653 | -0.189 | 81.995
9.5 | 1.343 | 0.01635 | -0.189 | 82.143
10 | 1.082 | 0.06159 | -0.109 | 17.569
10.5 | 1.063 | 0.06619 | -0.106 | 16.062
11 | 1.042 | 0.07037 | -0.105 | 14.808
11.5 | 1.017 | 0.07612 | -0.102 | 13.363
12 | 0.991 | 0.08128 | -0.101 | 12.189
12.5 | 0.963 | 0.08593 | -0.1 | 11.206
13 | 0.933 | 0.09242 | -0.098 | 10.095

## 75. Re 4M Mach 0.00 (3)
BIGFOIL.COM POLAR EXPORT
AF5600k
AF5600k |  |  |  | Cl Max: | 1.8694 | at alpha= | 16 | deg
NF |  |  |  | L/D Max: | 120 | at alpha= | 6.5 | deg
Re: | 4000000 |  |  | Cd Min: | 0.0040976 | at alpha= | -2.5 | deg
Mach: | 0 |  |  | Cl=0 at alpha= | -6.0636 | deg
|  |  |  | @ Cl=0.1, Cd= | 0.0051049
|  |  |  | @ Cl=0.4, Cd= | 0.0041188
|  |  |  | @ Cl=0.6, Cd= | 0.0056763
alpha (deg) | Cl | Cd | Cm | Cl/Cd
-20 | -0.66834 | 0.20426 | -0.0075491 | -3.272
-19.5 | -0.6839 | 0.18587 | -0.014951 | -3.6795
-19 | -0.69413 | 0.17171 | -0.021923 | -4.0423
-18.5 | -0.69318 | 0.16285 | -0.027626 | -4.2567
-18 | -0.68935 | 0.15512 | -0.032635 | -4.4438
-17.5 | -0.68475 | 0.1473 | -0.037265 | -4.6486
-17 | -0.67852 | 0.13927 | -0.041653 | -4.8719
-16.5 | -0.66943 | 0.13104 | -0.045882 | -5.1087
-16 | -0.65653 | 0.12292 | -0.050096 | -5.341
-15.5 | -0.64742 | 0.116 | -0.05507 | -5.5812
-15 | -0.67116 | 0.11025 | -0.059131 | -6.0875
-14.5 | -0.6894 | 0.10166 | -0.072374 | -6.7817
-14 | -0.81787 | 0.050365 | -0.11384 | -16.2389
-13.5 | -0.90346 | 0.025611 | -0.14473 | -35.276
-13 | -0.86114 | 0.019873 | -0.15366 | -43.3316
-12.5 | -0.80449 | 0.017206 | -0.15759 | -46.7577
-12 | -0.7458 | 0.015386 | -0.16056 | -48.4729
-11.5 | -0.68632 | 0.013937 | -0.16326 | -49.2429
-11 | -0.62597 | 0.012715 | -0.16587 | -49.2317
-10.5 | -0.5646 | 0.011657 | -0.16845 | -48.4332
-10 | -0.50222 | 0.01073 | -0.17103 | -46.8061
-9.5 | -0.43893 | 0.0099091 | -0.17359 | -44.296
-9 | -0.37461 | 0.0091779 | -0.17604 | -40.8162
-8.5 | -0.30988 | 0.0085225 | -0.17847 | -36.3604
-8 | -0.24536 | 0.0079051 | -0.18089 | -31.0378
-7.5 | -0.18152 | 0.0072558 | -0.18317 | -25.0172
-7 | -0.11863 | 0.0065703 | -0.18525 | -18.0551
-6.5 | -0.055694 | 0.0059718 | -0.18719 | -9.3261
-6 | 0.0081129 | 0.0055333 | -0.18899 | 1.4662
-5.5 | 0.071493 | 0.0052298 | -0.19057 | 13.6702
-5 | 0.13228 | 0.0049633 | -0.19182 | 26.6523
-4.5 | 0.19182 | 0.0047162 | -0.19283 | 40.6732
-4 | 0.25137 | 0.0044923 | -0.19375 | 55.9558
-3.5 | 0.31135 | 0.0042945 | -0.19468 | 72.4992
-3 | 0.37123 | 0.0041409 | -0.19554 | 89.6508
-2.5 | 0.42763 | 0.0040976 | -0.19567 | 104.3597
-2 | 0.47753 | 0.0042564 | -0.19428 | 112.1905
-1.5 | 0.52754 | 0.0045443 | -0.19274 | 116.0868
-1 | 0.57539 | 0.004999 | -0.1908 | 115.1009
-0.5 | 0.6159 | 0.006114 | -0.18762 | 100.7364
0 | 0.65771 | 0.0079122 | -0.18538 | 83.1259
0.5 | 0.7065 | 0.0086355 | -0.18382 | 81.8127
1 | 0.76163 | 0.0088135 | -0.18352 | 86.4161
1.5 | 0.81757 | 0.0089442 | -0.1838 | 91.4085
2 | 0.87359 | 0.0090506 | -0.18418 | 96.5231
2.5 | 0.92938 | 0.009151 | -0.18432 | 101.5606
3 | 0.98499 | 0.0092916 | -0.18426 | 106.0095
3.5 | 1.0401 | 0.009474 | -0.18414 | 109.7892
4 | 1.0941 | 0.0096904 | -0.18381 | 112.9066
4.5 | 1.1475 | 0.0099283 | -0.18336 | 115.5826
5 | 1.2002 | 0.010201 | -0.18286 | 117.6526
5.5 | 1.2513 | 0.01052 | -0.18196 | 118.9387
6 | 1.2997 | 0.010857 | -0.18032 | 119.7054
6.5 | 1.3462 | 0.011218 | -0.17831 | 119.9997
7 | 1.3922 | 0.011631 | -0.17638 | 119.6988
7.5 | 1.4381 | 0.012121 | -0.17448 | 118.6411
8 | 1.4828 | 0.012733 | -0.17238 | 116.4489
8.5 | 1.525 | 0.013517 | -0.16987 | 112.8225
9 | 1.5637 | 0.014494 | -0.16679 | 107.8821
9.5 | 1.5986 | 0.015631 | -0.16303 | 102.2668
10 | 1.6306 | 0.016848 | -0.15868 | 96.7805
10.5 | 1.661 | 0.018089 | -0.1539 | 91.824
11 | 1.6906 | 0.019364 | -0.14886 | 87.3027
11.5 | 1.7195 | 0.020722 | -0.14371 | 82.9785
12 | 1.7473 | 0.022202 | -0.13846 | 78.699
12.5 | 1.7734 | 0.023834 | -0.1331 | 74.4081
13 | 1.7972 | 0.025638 | -0.12759 | 70.0971
13.5 | 1.818 | 0.027641 | -0.1219 | 65.7729
14 | 1.8356 | 0.029871 | -0.11606 | 61.4495
14.5 | 1.8497 | 0.032365 | -0.11009 | 57.1502
15 | 1.8602 | 0.035166 | -0.10407 | 52.8983
15.5 | 1.867 | 0.038338 | -0.098098 | 48.6987
16 | 1.8693 | 0.041977 | -0.092352 | 44.5326
16.5 | 1.866 | 0.046195 | -0.087079 | 40.3933
17 | 1.8564 | 0.050935 | -0.082581 | 36.4456
17.5 | 1.8428 | 0.05554 | -0.079347 | 33.1789
18 | 1.7923 | 0.063819 | -0.08324 | 28.0836
18.5 | 1.5768 | 0.1056 | -0.1121 | 14.9324
19 | 1.3329 | 0.19406 | -0.15163 | 6.8685
19.5 | 1.2352 | 0.25418 | -0.17613 | 4.8594
20 | 1.2088 | 0.2778 | -0.19043 | 4.3514

## 76. Re 4M Mach 0.10 (1)
BIGFOIL.COM POLAR EXPORT
AF5600k
AF5600k |  |  |  | Cl Max: | 2.0378 | at alpha= | 19 | deg
XFOIL ncrit=9 |  |  |  | L/D Max: | 178.804 | at alpha= | -1 | deg
Re: | 4000000 |  |  | Cd Min: | 0.00389 | at alpha= | -1.5 | deg
Mach: | 0.1 |  |  | Cl=0 at alpha= | -6.9669 | deg
|  |  |  | @ Cl=0.1, Cd= | 0.0055709
|  |  |  | @ Cl=0.4, Cd= | 0.0044189
|  |  |  | @ Cl=0.6, Cd= | 0.003943
alpha (deg) | Cl | Cd | Cm | Cl/Cd
-20 | -0.656 | 0.14274 | -0.0851 | -4.5958
-19.5 | -0.6978 | 0.12626 | -0.0947 | -5.5267
-19 | -0.7753 | 0.10485 | -0.1073 | -7.3944
-18.5 | -0.8927 | 0.07849 | -0.1242 | -11.3734
-18 | -0.9967 | 0.05526 | -0.1419 | -18.0366
-17.5 | -1.0622 | 0.03941 | -0.1537 | -26.9526
-17 | -1.0764 | 0.02893 | -0.1646 | -37.2071
-16.5 | -1.0612 | 0.02262 | -0.1728 | -46.9142
-16 | -1.0315 | 0.01896 | -0.1784 | -54.404
-15.5 | -0.987 | 0.01689 | -0.1817 | -58.4369
-15 | -0.9368 | 0.01552 | -0.1836 | -60.3608
-14.5 | -0.8827 | 0.01442 | -0.1855 | -61.2136
-14 | -0.8278 | 0.01325 | -0.1873 | -62.4755
-13.5 | -0.7717 | 0.01231 | -0.189 | -62.6889
-13 | -0.7137 | 0.01158 | -0.1906 | -61.6321
-12.5 | -0.6567 | 0.01086 | -0.192 | -60.4696
-12 | -0.5999 | 0.01027 | -0.193 | -58.4129
-11.5 | -0.543 | 0.00964 | -0.194 | -56.3278
-11 | -0.4853 | 0.00914 | -0.1949 | -53.0963
-10.5 | -0.4267 | 0.00864 | -0.1961 | -49.3866
-10 | -0.3671 | 0.00817 | -0.1973 | -44.9327
-9.5 | -0.3071 | 0.0078 | -0.1985 | -39.3718
-9 | -0.2467 | 0.00738 | -0.1998 | -33.4282
-8.5 | -0.1863 | 0.00702 | -0.2011 | -26.5385
-8 | -0.1254 | 0.0067 | -0.2024 | -18.7164
-7.5 | -0.0639 | 0.00642 | -0.2038 | -9.9533
-7 | -0.0039 | 0.00615 | -0.2049 | -0.63415
-6.5 | 0.0551 | 0.00581 | -0.2055 | 9.4836
-6 | 0.1152 | 0.00549 | -0.2065 | 20.9836
-5.5 | 0.1768 | 0.00522 | -0.2078 | 33.8697
-5 | 0.2375 | 0.00498 | -0.2089 | 47.6908
-4.5 | 0.2961 | 0.00476 | -0.2094 | 62.2059
-4 | 0.3558 | 0.00455 | -0.2102 | 78.1978
-3.5 | 0.4165 | 0.00437 | -0.2113 | 95.3089
-3 | 0.4753 | 0.0042 | -0.2119 | 113.1667
-2.5 | 0.5347 | 0.00405 | -0.2125 | 132.0247
-2 | 0.5933 | 0.00395 | -0.213 | 150.2025
-1.5 | 0.6505 | 0.00389 | -0.2131 | 167.2237
-1 | 0.7027 | 0.00393 | -0.212 | 178.8041
-0.5 | 0.7309 | 0.00461 | -0.2054 | 158.5466
0 | 0.7666 | 0.00523 | -0.2008 | 146.5774
0.5 | 0.8116 | 0.00566 | -0.1983 | 143.3922
1 | 0.8606 | 0.00591 | -0.1966 | 145.6176
1.5 | 0.9062 | 0.00629 | -0.1942 | 144.07
2 | 0.9503 | 0.00685 | -0.1916 | 138.7299
2.5 | 0.998 | 0.00735 | -0.1897 | 135.7823
3 | 1.0459 | 0.0079 | -0.1879 | 132.3924
3.5 | 1.093 | 0.00852 | -0.186 | 128.2864
4 | 1.1384 | 0.00926 | -0.1837 | 122.9374
4.5 | 1.1849 | 0.00991 | -0.1817 | 119.5661
5 | 1.2302 | 0.01062 | -0.1793 | 115.838
5.5 | 1.276 | 0.01121 | -0.1771 | 113.8269
6 | 1.3216 | 0.01174 | -0.1748 | 112.5724
6.5 | 1.3673 | 0.01226 | -0.1725 | 111.5253
7 | 1.4128 | 0.01277 | -0.1702 | 110.6343
7.5 | 1.4574 | 0.01331 | -0.1677 | 109.4966
8 | 1.501 | 0.01388 | -0.1651 | 108.1412
8.5 | 1.5423 | 0.0145 | -0.162 | 106.3655
9 | 1.5833 | 0.01515 | -0.159 | 104.5083
10.5 | 1.6964 | 0.01722 | -0.1481 | 98.5134
11 | 1.733 | 0.01812 | -0.1445 | 95.6402
11.5 | 1.7661 | 0.01915 | -0.1403 | 92.2245
12 | 1.8002 | 0.02015 | -0.1364 | 89.34
12.5 | 1.8312 | 0.02131 | -0.1321 | 85.9315
13 | 1.859 | 0.02268 | -0.1274 | 81.9665
13.5 | 1.887 | 0.02404 | -0.1229 | 78.4942
14 | 1.914 | 0.0255 | -0.1185 | 75.0588
14.5 | 1.937 | 0.02723 | -0.1136 | 71.1348
15 | 1.9568 | 0.02923 | -0.1087 | 66.9449
15.5 | 1.9738 | 0.03156 | -0.1036 | 62.5412
16 | 1.993 | 0.03385 | -0.0992 | 58.8774
16.5 | 2.0088 | 0.03649 | -0.0948 | 55.0507
17 | 2.0217 | 0.03955 | -0.0906 | 51.1176
17.5 | 2.0315 | 0.04308 | -0.0866 | 47.1565
18 | 2.036 | 0.04731 | -0.0829 | 43.0353
18.5 | 2.0361 | 0.0523 | -0.0797 | 38.9312
19 | 2.0378 | 0.05742 | -0.0773 | 35.4894
19.5 | 2.0351 | 0.06328 | -0.0755 | 32.1602
20 | 2.0276 | 0.07001 | -0.0744 | 28.9616

## 77. Re 4M Mach 0.10 (2)
BIGFOIL.COM POLAR EXPORT
AF5600k
AF5600k |  |  |  | Cl Max: | 1.355 | at alpha= | 8 | deg
JavaFoil+Calcfoil stall+Eppler ext transition |  |  |  | L/D Max: | 84.694 | at alpha= | 6 | deg
Re: | 4000000 |  |  | Cd Min: | 0.00713 | at alpha= | -7 | deg
Mach: | 0.1 |  |  | Cl=0 at alpha= | -6.3983 | deg
|  |  |  | @ Cl=0.1, Cd= | 0.007662
|  |  |  | @ Cl=0.4, Cd= | 0.007646
|  |  |  | @ Cl=0.6, Cd= | 0.0083061
alpha (deg) | Cl | Cd | Cm | Cl/Cd
-20 | -0.462 | 0.16369 | -0.094 | -2.821
-19.5 | -0.478 | 0.155 | -0.096 | -3.084
-19 | -0.493 | 0.14753 | -0.097 | -3.345
-18.5 | -0.508 | 0.13922 | -0.098 | -3.648
-18 | -0.521 | 0.13148 | -0.1 | -3.964
-17.5 | -0.533 | 0.12346 | -0.102 | -4.318
-17 | -0.543 | 0.11624 | -0.104 | -4.67
-16.5 | -0.55 | 0.10995 | -0.105 | -5.004
-16 | -0.556 | 0.10211 | -0.108 | -5.44
-15.5 | -0.558 | 0.09566 | -0.11 | -5.828
-15 | -0.557 | 0.08862 | -0.112 | -6.283
-14.5 | -0.553 | 0.0816 | -0.115 | -6.776
-14 | -0.545 | 0.07543 | -0.118 | -7.225
-13.5 | -0.534 | 0.06881 | -0.122 | -7.756
-13 | -0.519 | 0.06234 | -0.125 | -8.322
-12.5 | -0.5 | 0.05597 | -0.129 | -8.933
-12 | -0.478 | 0.04957 | -0.133 | -9.636
-11.5 | -0.452 | 0.04297 | -0.137 | -10.524
-11 | -0.436 | 0.02655 | -0.152 | -16.443
-10.5 | -0.409 | 0.01862 | -0.159 | -21.969
-10 | -0.377 | 0.01289 | -0.167 | -29.253
-9.5 | -0.336 | 0.01043 | -0.171 | -32.166
-9 | -0.288 | 0.00929 | -0.173 | -30.978
-8.5 | -0.236 | 0.00862 | -0.175 | -27.362
-8 | -0.184 | 0.00751 | -0.178 | -24.486
-7.5 | -0.128 | 0.00757 | -0.179 | -16.853
-7 | -0.07 | 0.00713 | -0.18 | -9.811
-6.5 | -0.012 | 0.00829 | -0.181 | -1.428
-6 | 0.047 | 0.00821 | -0.181 | 5.694
-5.5 | 0.106 | 0.0076 | -0.182 | 13.901
-5 | 0.165 | 0.00773 | -0.182 | 21.315
-4.5 | 0.224 | 0.00719 | -0.183 | 31.164
-4 | 0.283 | 0.00732 | -0.183 | 38.659
-3.5 | 0.342 | 0.00753 | -0.184 | 45.482
-3 | 0.402 | 0.00765 | -0.184 | 52.549
-2.5 | 0.461 | 0.00775 | -0.184 | 59.475
-2 | 0.521 | 0.00794 | -0.185 | 65.647
-1.5 | 0.581 | 0.0081 | -0.185 | 71.698
-1 | 0.64 | 0.00874 | -0.186 | 73.148
-0.5 | 0.699 | 0.00908 | -0.186 | 76.955
0 | 0.754 | 0.01296 | -0.186 | 58.201
0.5 | 0.811 | 0.01332 | -0.187 | 60.926
1 | 0.868 | 0.01371 | -0.187 | 63.304
1.5 | 0.923 | 0.01407 | -0.187 | 65.586
2 | 0.977 | 0.0144 | -0.188 | 67.864
2.5 | 1.03 | 0.01349 | -0.188 | 76.326
3 | 1.08 | 0.01389 | -0.188 | 77.793
3.5 | 1.128 | 0.01428 | -0.189 | 79.039
4 | 1.174 | 0.01388 | -0.189 | 84.546
4.5 | 1.216 | 0.01441 | -0.189 | 84.398
5 | 1.253 | 0.01492 | -0.189 | 83.964
5.5 | 1.284 | 0.01544 | -0.189 | 83.193
6 | 1.31 | 0.01547 | -0.19 | 84.694
6.5 | 1.331 | 0.01593 | -0.19 | 83.531
7 | 1.345 | 0.01663 | -0.19 | 80.867
7.5 | 1.353 | 0.01724 | -0.19 | 78.479
8 | 1.355 | 0.01627 | -0.19 | 83.304
8.5 | 1.351 | 0.017 | -0.19 | 79.443
9 | 1.34 | 0.01594 | -0.19 | 84.072
9.5 | 1.081 | 0.05766 | -0.112 | 18.756
10 | 1.062 | 0.06214 | -0.109 | 17.089
10.5 | 1.039 | 0.06728 | -0.105 | 15.437
11 | 1.013 | 0.07218 | -0.103 | 14.03
11.5 | 0.985 | 0.07664 | -0.102 | 12.85
12 | 0.954 | 0.08253 | -0.099 | 11.554
12.5 | 0.921 | 0.08814 | -0.097 | 10.45
13 | 0.888 | 0.09314 | -0.097 | 9.53

## 78. Re 4M Mach 0.25 (1)
BIGFOIL.COM POLAR EXPORT
AF5600k
AF5600k |  |  |  | Cl Max: | 1.5713 | at alpha= | 8.5 | deg
XFOIL ncrit=9 |  |  |  | L/D Max: | 177.797 | at alpha= | -1 | deg
Re: | 4000000 |  |  | Cd Min: | 0.00393 | at alpha= | -1.5 | deg
Mach: | 0.25 |  |  | Cl=0 at alpha= | -6.8926 | deg
|  |  |  | @ Cl=0.1, Cd= | 0.0056993
|  |  |  | @ Cl=0.4, Cd= | 0.0045179
|  |  |  | @ Cl=0.6, Cd= | 0.0040249
alpha (deg) | Cl | Cd | Cm | Cl/Cd
-20 | -0.5458 | 0.16952 | -0.0794 | -3.2197
-19.5 | -0.5501 | 0.15846 | -0.0863 | -3.4715
-19 | -0.5568 | 0.14748 | -0.0932 | -3.7754
-18.5 | -0.5702 | 0.13575 | -0.1004 | -4.2004
-18 | -0.5911 | 0.12317 | -0.1081 | -4.7991
-17.5 | -0.6261 | 0.10887 | -0.117 | -5.7509
-17 | -0.6894 | 0.09173 | -0.1274 | -7.5155
-16.5 | -0.7892 | 0.07086 | -0.141 | -11.1375
-16 | -0.8949 | 0.04991 | -0.1571 | -17.9303
-15.5 | -0.949 | 0.03402 | -0.1724 | -27.8954
-15 | -0.9542 | 0.02476 | -0.1828 | -38.538
-14.5 | -0.9329 | 0.01951 | -0.1895 | -47.8165
-14 | -0.8789 | 0.01663 | -0.195 | -52.8503
-13.5 | -0.8216 | 0.01498 | -0.197 | -54.8465
-13 | -0.7622 | 0.01343 | -0.199 | -56.7535
-12.5 | -0.7028 | 0.01237 | -0.2 | -56.8149
-12 | -0.6431 | 0.01144 | -0.2006 | -56.215
-11.5 | -0.5827 | 0.01058 | -0.2013 | -55.0756
-11 | -0.5211 | 0.00987 | -0.202 | -52.7964
-10.5 | -0.4582 | 0.00927 | -0.2029 | -49.4283
-10 | -0.3945 | 0.00866 | -0.204 | -45.5543
-9.5 | -0.3305 | 0.00815 | -0.2051 | -40.5521
-9 | -0.2667 | 0.00773 | -0.2062 | -34.5019
-8.5 | -0.2025 | 0.0073 | -0.2074 | -27.7397
-8 | -0.138 | 0.00695 | -0.2087 | -19.8561
-7.5 | -0.0749 | 0.00666 | -0.2096 | -11.2462
-7 | -0.0134 | 0.00635 | -0.2103 | -2.1102
-6.5 | 0.049 | 0.00598 | -0.211 | 8.194
-6 | 0.1126 | 0.00563 | -0.2121 | 20
-5.5 | 0.1779 | 0.00534 | -0.2136 | 33.3146
-5 | 0.2392 | 0.00509 | -0.2143 | 46.9941
-4.5 | 0.3003 | 0.00485 | -0.2149 | 61.9175
-4 | 0.3627 | 0.00463 | -0.2158 | 78.3369
-3.5 | 0.4259 | 0.00444 | -0.2169 | 95.9234
-3 | 0.4863 | 0.00426 | -0.2173 | 114.1549
-2.5 | 0.5478 | 0.00412 | -0.218 | 132.9612
-2 | 0.6082 | 0.00401 | -0.2184 | 151.6708
-1.5 | 0.6674 | 0.00393 | -0.2185 | 169.8219
-1 | 0.7183 | 0.00404 | -0.2166 | 177.797
-0.5 | 0.7436 | 0.00471 | -0.209 | 157.8769
0 | 0.7735 | 0.00532 | -0.2025 | 145.3947
0.5 | 0.8153 | 0.00579 | -0.1988 | 140.8117
1 | 0.8667 | 0.00606 | -0.1972 | 143.0198
1.5 | 0.9185 | 0.00641 | -0.1958 | 143.2917
2 | 0.9661 | 0.00701 | -0.1934 | 137.8174
2.5 | 1.0152 | 0.00757 | -0.1914 | 134.1083
3 | 1.0641 | 0.00814 | -0.1893 | 130.7248
3.5 | 1.1111 | 0.00885 | -0.1868 | 125.548
4 | 1.1571 | 0.00962 | -0.1841 | 120.2807
4.5 | 1.2038 | 0.01034 | -0.1814 | 116.4217
5 | 1.2498 | 0.0111 | -0.1786 | 112.5946
5.5 | 1.2973 | 0.01173 | -0.176 | 110.5968
6 | 1.3451 | 0.0123 | -0.1734 | 109.3577
6.5 | 1.3923 | 0.01287 | -0.1707 | 108.1818
7 | 1.438 | 0.01348 | -0.1676 | 106.6766
7.5 | 1.4831 | 0.01411 | -0.1644 | 105.1099
8 | 1.5278 | 0.0148 | -0.1611 | 103.2297
8.5 | 1.5713 | 0.01552 | -0.1576 | 101.2436

## 79. Re 4M Mach 0.25 (2)
BIGFOIL.COM POLAR EXPORT
AF5600k
AF5600k |  |  |  | Cl Max: | 1.319 | at alpha= | 6.5 | deg
JavaFoil+Calcfoil stall+Eppler ext transition |  |  |  | L/D Max: | 83.332 | at alpha= | 4 | deg
Re: | 4000000 |  |  | Cd Min: | 0.00719 | at alpha= | -7 | deg
Mach: | 0.25 |  |  | Cl=0 at alpha= | -6.4 | deg
|  |  |  | @ Cl=0.1, Cd= | 0.0077807
|  |  |  | @ Cl=0.4, Cd= | 0.0076923
|  |  |  | @ Cl=0.6, Cd= | 0.0083975
alpha (deg) | Cl | Cd | Cm | Cl/Cd
-18.5 | -0.188 | 0.16275 | -0.089 | -1.156
-18 | -0.243 | 0.15335 | -0.091 | -1.587
-17.5 | -0.29 | 0.14402 | -0.093 | -2.015
-17 | -0.332 | 0.13389 | -0.096 | -2.478
-16.5 | -0.369 | 0.12618 | -0.099 | -2.922
-16 | -0.401 | 0.11703 | -0.101 | -3.429
-15.5 | -0.428 | 0.11017 | -0.103 | -3.889
-15 | -0.451 | 0.10147 | -0.106 | -4.442
-14.5 | -0.467 | 0.09417 | -0.109 | -4.959
-14 | -0.478 | 0.08597 | -0.113 | -5.555
-13.5 | -0.482 | 0.07818 | -0.117 | -6.167
-13 | -0.48 | 0.07156 | -0.12 | -6.706
-12.5 | -0.472 | 0.06467 | -0.125 | -7.295
-12 | -0.458 | 0.05711 | -0.13 | -8.029
-11.5 | -0.438 | 0.05126 | -0.133 | -8.549
-11 | -0.414 | 0.04436 | -0.139 | -9.332
-10.5 | -0.396 | 0.02803 | -0.154 | -14.144
-10 | -0.368 | 0.01962 | -0.163 | -18.735
-9.5 | -0.333 | 0.01342 | -0.17 | -24.774
-9 | -0.29 | 0.01022 | -0.176 | -28.375
-8.5 | -0.24 | 0.0089 | -0.179 | -26.971
-8 | -0.186 | 0.00805 | -0.181 | -23.111
-7.5 | -0.13 | 0.00722 | -0.184 | -18.065
-7 | -0.072 | 0.00719 | -0.185 | -9.975
-6.5 | -0.012 | 0.00839 | -0.186 | -1.447
-6 | 0.048 | 0.00772 | -0.186 | 6.217
-5.5 | 0.108 | 0.00779 | -0.187 | 13.932
-5 | 0.169 | 0.00771 | -0.187 | 21.937
-4.5 | 0.23 | 0.00724 | -0.188 | 31.768
-4 | 0.291 | 0.00738 | -0.188 | 39.435
-3.5 | 0.352 | 0.00759 | -0.189 | 46.324
-3 | 0.413 | 0.00772 | -0.189 | 53.448
-2.5 | 0.474 | 0.00788 | -0.19 | 60.15
-2 | 0.536 | 0.00803 | -0.19 | 66.761
-1.5 | 0.597 | 0.00837 | -0.19 | 71.265
-1 | 0.657 | 0.00892 | -0.191 | 73.656
-0.5 | 0.718 | 0.01294 | -0.191 | 55.491
0 | 0.775 | 0.01327 | -0.192 | 58.349
0.5 | 0.833 | 0.01367 | -0.192 | 60.956
1 | 0.891 | 0.01409 | -0.192 | 63.242
1.5 | 0.947 | 0.01331 | -0.193 | 71.205
2 | 1.002 | 0.01356 | -0.193 | 73.932
2.5 | 1.056 | 0.01388 | -0.193 | 76.045
3 | 1.106 | 0.01355 | -0.193 | 81.613
3.5 | 1.154 | 0.01391 | -0.194 | 82.919
4 | 1.198 | 0.01437 | -0.194 | 83.332
4.5 | 1.238 | 0.01486 | -0.194 | 83.297
5 | 1.27 | 0.01551 | -0.194 | 81.83
5.5 | 1.294 | 0.01556 | -0.195 | 83.186
6 | 1.311 | 0.01613 | -0.195 | 81.268
6.5 | 1.319 | 0.01669 | -0.195 | 79.002
7 | 1.317 | 0.01671 | -0.195 | 78.842
7.5 | 1.306 | 0.01654 | -0.195 | 78.937
8 | 1.047 | 0.04963 | -0.114 | 21.103
8.5 | 1.018 | 0.05449 | -0.109 | 18.673
9 | 0.98 | 0.05954 | -0.104 | 16.462
9.5 | 0.937 | 0.06408 | -0.101 | 14.616
10 | 0.885 | 0.06944 | -0.097 | 12.745
10.5 | 0.827 | 0.07616 | -0.094 | 10.861
11 | 0.764 | 0.08099 | -0.093 | 9.434
11.5 | 0.696 | 0.08636 | -0.092 | 8.058

## 80. Re 4M Mach 0.50 (1)
BIGFOIL.COM POLAR EXPORT
AF5600k
AF5600k |  |  |  | Cl Max: | 1.7333 | at alpha= | 10 | deg
XFOIL ncrit=9 |  |  |  | L/D Max: | 171.675 | at alpha= | -1.5 | deg
Re: | 4000000 |  |  | Cd Min: | 0.00424 | at alpha= | -1.5 | deg
Mach: | 0.5 |  |  | Cl=0 at alpha= | -6.568 | deg
|  |  |  | @ Cl=0.1, Cd= | 0.006285
|  |  |  | @ Cl=0.4, Cd= | 0.0049782
|  |  |  | @ Cl=0.6, Cd= | 0.0044051
alpha (deg) | Cl | Cd | Cm | Cl/Cd
-15 | -0.2891 | 0.12991 | -0.1345 | -2.2254
-14.5 | -0.2935 | 0.11938 | -0.1404 | -2.4585
-14 | -0.3078 | 0.10801 | -0.147 | -2.8497
-13.5 | -0.326 | 0.09679 | -0.154 | -3.3681
-13 | -0.3461 | 0.0858 | -0.1615 | -4.0338
-12.5 | -0.3693 | 0.07569 | -0.1679 | -4.8791
-12 | -0.396 | 0.06578 | -0.1743 | -6.0201
-11.5 | -0.4248 | 0.05575 | -0.1818 | -7.6197
-11 | -0.4535 | 0.04526 | -0.1908 | -10.0199
-10.5 | -0.4816 | 0.03456 | -0.2005 | -13.9352
-10 | -0.5029 | 0.02282 | -0.2141 | -22.0377
-9.5 | -0.4554 | 0.01277 | -0.2345 | -35.6617
-9 | -0.3802 | 0.01039 | -0.2353 | -36.5929
-8.5 | -0.3032 | 0.00922 | -0.2346 | -32.885
-8 | -0.2251 | 0.00843 | -0.234 | -26.7023
-7.5 | -0.1466 | 0.0078 | -0.234 | -18.7949
-7 | -0.068 | 0.00727 | -0.2343 | -9.3535
-6.5 | 0.0107 | 0.0068 | -0.2351 | 1.5735
-6 | 0.0934 | 0.00632 | -0.237 | 14.7785
-5.5 | 0.165 | 0.00594 | -0.2368 | 27.7778
-5 | 0.2376 | 0.0056 | -0.2371 | 42.4286
-4.5 | 0.3131 | 0.00529 | -0.2383 | 59.1871
-4 | 0.3876 | 0.00502 | -0.2395 | 77.2112
-3.5 | 0.4559 | 0.00479 | -0.2394 | 95.1775
-3 | 0.5281 | 0.00458 | -0.2403 | 115.3057
-2.5 | 0.5972 | 0.00441 | -0.2405 | 135.4195
-2 | 0.6654 | 0.00429 | -0.2405 | 155.1049
-1.5 | 0.7279 | 0.00424 | -0.2392 | 171.6745
-1 | 0.7336 | 0.0048 | -0.225 | 152.8333
-0.5 | 0.7628 | 0.00558 | -0.2165 | 136.7025
0 | 0.8133 | 0.00608 | -0.2127 | 133.7664
0.5 | 0.8656 | 0.0066 | -0.2093 | 131.1515
1 | 0.92 | 0.00709 | -0.2063 | 129.7602
1.5 | 0.979 | 0.00746 | -0.2042 | 131.2332
2.5 | 1.0874 | 0.00874 | -0.1978 | 124.4165
3 | 1.1413 | 0.00946 | -0.1944 | 120.6448
3.5 | 1.1911 | 0.01042 | -0.1901 | 114.309
4 | 1.2383 | 0.01147 | -0.1851 | 107.9599
4.5 | 1.2856 | 0.01258 | -0.18 | 102.194
5 | 1.3356 | 0.0136 | -0.1752 | 98.2059
5.5 | 1.3877 | 0.01451 | -0.1705 | 95.6375
6 | 1.4393 | 0.01546 | -0.1654 | 93.0983
6.5 | 1.4918 | 0.01643 | -0.1603 | 90.7973
7 | 1.5416 | 0.01755 | -0.1544 | 87.8405
7.5 | 1.5905 | 0.01881 | -0.1482 | 84.5561
8 | 1.6345 | 0.02036 | -0.1411 | 80.28
8.5 | 1.6768 | 0.02214 | -0.1336 | 75.7362
9 | 1.7118 | 0.02442 | -0.1252 | 70.0983
9.5 | 1.7332 | 0.02768 | -0.1154 | 62.6156
10 | 1.7333 | 0.03213 | -0.1044 | 53.9465
10.5 | 1.6953 | 0.04027 | -0.093 | 42.0983
11 | 1.6638 | 0.04904 | -0.0857 | 33.9274
11.5 | 1.6272 | 0.05944 | -0.0819 | 27.3755
12 | 1.583 | 0.07178 | -0.0818 | 22.0535
12.5 | 1.5329 | 0.08597 | -0.0851 | 17.8306
13 | 1.4901 | 0.10048 | -0.0907 | 14.8298

## 81. Re 4M Mach 0.50 (2)
BIGFOIL.COM POLAR EXPORT
AF5600k
AF5600k |  |  |  | Cl Max: | 1.377 | at alpha= | 20 | deg
JavaFoil+Calcfoil stall+Eppler ext transition |  |  |  | L/D Max: | 81.066 | at alpha= | 2.5 | deg
Re: | 4000000 |  |  | Cd Min: | 0.0078 | at alpha= | -2.5 | deg
Mach: | 0.5 |  |  | Cl=0 at alpha= | -6.4015 | deg
|  |  |  | @ Cl=0.1, Cd= | 0.0082401
|  |  |  | @ Cl=0.4, Cd= | 0.0079306
|  |  |  | @ Cl=0.6, Cd= | 0.0079791
alpha (deg) | Cl | Cd | Cm | Cl/Cd
-20 | -0.731 | 0.14665 | -0.11 | -4.986
-19.5 | -0.704 | 0.14488 | -0.109 | -4.86
-19 | -0.678 | 0.13896 | -0.109 | -4.876
-18.5 | -0.651 | 0.13364 | -0.109 | -4.87
-18 | -0.624 | 0.12796 | -0.11 | -4.878
-17.5 | -0.597 | 0.12729 | -0.108 | -4.688
-17 | -0.57 | 0.12101 | -0.108 | -4.711
-16.5 | -0.543 | 0.11872 | -0.107 | -4.575
-16 | -0.516 | 0.11337 | -0.107 | -4.554
-15.5 | -0.489 | 0.10951 | -0.106 | -4.467
-15 | -0.462 | 0.10803 | -0.105 | -4.279
-14.5 | -0.436 | 0.10089 | -0.106 | -4.318
-14 | -0.409 | 0.09786 | -0.106 | -4.178
-13.5 | -0.382 | 0.09524 | -0.105 | -4.009
-13 | -0.355 | 0.09052 | -0.107 | -3.925
-12.5 | -0.331 | 0.08058 | -0.12 | -4.111
-12 | -0.304 | 0.07818 | -0.119 | -3.887
-11.5 | -0.277 | 0.07465 | -0.119 | -3.708
-11 | -0.249 | 0.07284 | -0.117 | -3.421
-10.5 | -0.224 | 0.06481 | -0.126 | -3.452
-10 | -0.196 | 0.06306 | -0.126 | -3.114
-9.5 | -0.275 | 0.05235 | -0.138 | -5.257
-9 | -0.26 | 0.03889 | -0.155 | -6.696
-8.5 | -0.228 | 0.02842 | -0.168 | -8.006
-8 | -0.188 | 0.01641 | -0.185 | -11.464
-7.5 | -0.138 | 0.00974 | -0.198 | -14.179
-7 | -0.077 | 0.00893 | -0.202 | -8.675
-6.5 | -0.013 | 0.00844 | -0.204 | -1.569
-6 | 0.053 | 0.00786 | -0.207 | 6.766
-5.5 | 0.121 | 0.00841 | -0.208 | 14.335
-5 | 0.189 | 0.00835 | -0.209 | 22.567
-4.5 | 0.257 | 0.00831 | -0.21 | 30.871
-4 | 0.325 | 0.00839 | -0.21 | 38.709
-3.5 | 0.393 | 0.00791 | -0.211 | 49.678
-3 | 0.461 | 0.00811 | -0.211 | 56.864
-2.5 | 0.529 | 0.0078 | -0.212 | 67.822
-2 | 0.599 | 0.00797 | -0.212 | 75.146
-1.5 | 0.667 | 0.00859 | -0.213 | 77.674
-1 | 0.735 | 0.00908 | -0.213 | 80.931
-0.5 | 0.803 | 0.01237 | -0.214 | 64.902
0 | 0.864 | 0.0127 | -0.214 | 68.046
0.5 | 0.929 | 0.01309 | -0.214 | 70.984
1 | 0.992 | 0.01354 | -0.215 | 73.248
1.5 | 1.052 | 0.01404 | -0.215 | 74.955
2 | 1.109 | 0.01445 | -0.216 | 76.766
2.5 | 1.162 | 0.01433 | -0.216 | 81.066
3 | 1.206 | 0.01493 | -0.216 | 80.773
3.5 | 1.238 | 0.01565 | -0.216 | 79.103
4 | 1.25 | 0.01649 | -0.217 | 75.826
4.5 | 1.227 | 0.01645 | -0.217 | 74.586
5 | 0.843 | 0.04221 | -0.097 | 19.972
5.5 | 0.634 | 0.04266 | -0.105 | 14.855
6 | 0.66 | 0.04453 | -0.107 | 14.827
6.5 | 0.686 | 0.04642 | -0.107 | 14.789
7 | 0.713 | 0.04831 | -0.109 | 14.757
7.5 | 0.74 | 0.05067 | -0.111 | 14.594
8 | 0.764 | 0.0555 | -0.107 | 13.775
8.5 | 0.79 | 0.05944 | -0.104 | 13.285
9 | 0.816 | 0.06189 | -0.106 | 13.181
9.5 | 0.842 | 0.06337 | -0.109 | 13.293
10 | 0.868 | 0.06603 | -0.11 | 13.151
10.5 | 0.894 | 0.06962 | -0.111 | 12.846
11 | 0.92 | 0.07256 | -0.112 | 12.681
11.5 | 0.946 | 0.07579 | -0.112 | 12.481
12 | 0.972 | 0.08098 | -0.115 | 12.005
12.5 | 0.998 | 0.08422 | -0.115 | 11.847
13 | 1.023 | 0.08791 | -0.116 | 11.643
13.5 | 1.049 | 0.09162 | -0.117 | 11.45
14 | 1.075 | 0.09634 | -0.118 | 11.155
14.5 | 1.1 | 0.10031 | -0.118 | 10.968
15 | 1.126 | 0.10565 | -0.119 | 10.656
15.5 | 1.151 | 0.109 | -0.12 | 10.561
16 | 1.177 | 0.10929 | -0.121 | 10.768
16.5 | 1.202 | 0.1144 | -0.122 | 10.509
17 | 1.227 | 0.1181 | -0.123 | 10.392
17.5 | 1.252 | 0.12343 | -0.124 | 10.147
18 | 1.278 | 0.12898 | -0.124 | 9.905
18.5 | 1.303 | 0.13477 | -0.125 | 9.667
19 | 1.327 | 0.13998 | -0.125 | 9.483
19.5 | 1.352 | 0.14472 | -0.126 | 9.346
20 | 1.377 | 0.15009 | -0.127 | 9.175

## 82. Re 5M Mach 0.00 (1)
BIGFOIL.COM POLAR EXPORT
AF5600k
AF5600k |  |  |  | Cl Max: | 2.0876 | at alpha= | 19.5 | deg
XFOIL ncrit=9 |  |  |  | L/D Max: | 168.381 | at alpha= | -1.5 | deg
Re: | 5000000 |  |  | Cd Min: | 0.00378 | at alpha= | -2 | deg
Mach: | 0 |  |  | Cl=0 at alpha= | -7.0153 | deg
|  |  |  | @ Cl=0.1, Cd= | 0.0052171
|  |  |  | @ Cl=0.4, Cd= | 0.0041816
|  |  |  | @ Cl=0.6, Cd= | 0.0037875
alpha (deg) | Cl | Cd | Cm | Cl/Cd
-20 | -0.7525 | 0.12104 | -0.0971 | -6.217
-19.5 | -0.9133 | 0.08683 | -0.1174 | -10.5183
-19 | -1.0694 | 0.05599 | -0.1392 | -19.0998
-18.5 | -1.1341 | 0.03978 | -0.152 | -28.5093
-18 | -1.1472 | 0.03051 | -0.1606 | -37.6008
-17.5 | -1.1338 | 0.02468 | -0.1673 | -45.94
-17 | -1.107 | 0.02085 | -0.1724 | -53.0935
-16.5 | -1.0686 | 0.01813 | -0.1774 | -58.941
-16 | -1.0232 | 0.01619 | -0.1807 | -63.1995
-15.5 | -0.9742 | 0.01479 | -0.1828 | -65.8688
-15 | -0.922 | 0.0137 | -0.1845 | -67.2993
-14.5 | -0.8679 | 0.01282 | -0.1861 | -67.6989
-14 | -0.8124 | 0.012 | -0.1878 | -67.7
-13.5 | -0.7564 | 0.0112 | -0.1895 | -67.5357
-13 | -0.7007 | 0.01059 | -0.1907 | -66.1662
-12.5 | -0.6447 | 0.00993 | -0.1919 | -64.9245
-12 | -0.588 | 0.00939 | -0.193 | -62.6198
-11.5 | -0.5307 | 0.00884 | -0.1942 | -60.0339
-11 | -0.4727 | 0.00841 | -0.1954 | -56.2069
-10.5 | -0.4141 | 0.00793 | -0.1966 | -52.2194
-10 | -0.355 | 0.00754 | -0.1979 | -47.0822
-9.5 | -0.2959 | 0.00716 | -0.1991 | -41.3268
-9 | -0.2361 | 0.00681 | -0.2004 | -34.6696
-8.5 | -0.1758 | 0.00652 | -0.2017 | -26.9632
-8 | -0.1157 | 0.00627 | -0.203 | -18.453
-7.5 | -0.0569 | 0.00597 | -0.2039 | -9.531
-7 | 0.0018 | 0.00565 | -0.2047 | 0.31858
-6.5 | 0.0612 | 0.00537 | -0.2056 | 11.3966
-6 | 0.1221 | 0.00513 | -0.2069 | 23.8012
-5.5 | 0.1808 | 0.0049 | -0.2076 | 36.898
-5 | 0.2397 | 0.00468 | -0.2084 | 51.2179
-4.5 | 0.2994 | 0.00447 | -0.2093 | 66.9799
-4 | 0.3589 | 0.0043 | -0.2102 | 83.4651
-3.5 | 0.4179 | 0.00413 | -0.2109 | 101.1864
-3 | 0.4764 | 0.00399 | -0.2115 | 119.3985
-2.5 | 0.5351 | 0.00386 | -0.2121 | 138.6269
-2 | 0.5921 | 0.00378 | -0.2123 | 156.6402
-1.5 | 0.6449 | 0.00383 | -0.2114 | 168.3812
-1 | 0.6792 | 0.00435 | -0.2063 | 156.1379
-0.5 | 0.7167 | 0.00494 | -0.2022 | 145.081
0 | 0.7612 | 0.00539 | -0.1996 | 141.2245
0.5 | 0.8109 | 0.00568 | -0.1982 | 142.7641
1 | 0.8621 | 0.00592 | -0.1971 | 145.625
1.5 | 0.9094 | 0.00638 | -0.1953 | 142.5392
2 | 0.9556 | 0.00691 | -0.1932 | 138.2923
2.5 | 1.0021 | 0.00735 | -0.1912 | 136.3401
3 | 1.0485 | 0.00785 | -0.1891 | 133.5669
3.5 | 1.094 | 0.0085 | -0.1869 | 128.7059
4 | 1.1403 | 0.00915 | -0.1849 | 124.623
4.5 | 1.187 | 0.00975 | -0.1829 | 121.7436
5 | 1.2338 | 0.01031 | -0.181 | 119.6702
6 | 1.328 | 0.01126 | -0.1772 | 117.9396
6.5 | 1.3733 | 0.01174 | -0.175 | 116.9761
7 | 1.4184 | 0.01221 | -0.1727 | 116.1671
7.5 | 1.4631 | 0.01271 | -0.1704 | 115.1141
8 | 1.507 | 0.01323 | -0.168 | 113.9078
8.5 | 1.5504 | 0.01376 | -0.1655 | 112.6744
9 | 1.5911 | 0.01437 | -0.1625 | 110.7237
9.5 | 1.6312 | 0.01499 | -0.1594 | 108.8192
11 | 1.7416 | 0.01706 | -0.1487 | 102.0868
11.5 | 1.7783 | 0.01787 | -0.1453 | 99.5132
12 | 1.8117 | 0.01881 | -0.1414 | 96.3158
12.5 | 1.8427 | 0.01991 | -0.1371 | 92.5515
13 | 1.8743 | 0.02097 | -0.1331 | 89.3801
13.5 | 1.9033 | 0.02216 | -0.1288 | 85.889
14 | 1.9306 | 0.02349 | -0.1244 | 82.1882
14.5 | 1.9548 | 0.02502 | -0.1197 | 78.1295
15 | 1.9759 | 0.02678 | -0.1148 | 73.7827
15.5 | 1.9982 | 0.02851 | -0.1103 | 70.0877
16 | 2.0191 | 0.03043 | -0.1059 | 66.3523
16.5 | 2.0369 | 0.03266 | -0.1014 | 62.3668
17 | 2.0514 | 0.03526 | -0.0969 | 58.1792
17.5 | 2.0623 | 0.0383 | -0.0925 | 53.846
18 | 2.0696 | 0.04188 | -0.0883 | 49.4174
18.5 | 2.0788 | 0.04546 | -0.0849 | 45.7281
19 | 2.0848 | 0.04958 | -0.0818 | 42.0492
19.5 | 2.0876 | 0.05428 | -0.0791 | 38.4598
20 | 2.0851 | 0.0598 | -0.077 | 34.8679

## 83. Re 5M Mach 0.00 (2)
BIGFOIL.COM POLAR EXPORT
AF5600k
AF5600k |  |  |  | Cl Max: | 1.363 | at alpha= | 8 | deg
JavaFoil+Calcfoil stall+Eppler ext transition |  |  |  | L/D Max: | 87.105 | at alpha= | 5 | deg
Re: | 5000000 |  |  | Cd Min: | 0.00726 | at alpha= | -8 | deg
Mach: | 0 |  |  | Cl=0 at alpha= | -6.3983 | deg
|  |  |  | @ Cl=0.1, Cd= | 0.0083874
|  |  |  | @ Cl=0.4, Cd= | 0.00763
|  |  |  | @ Cl=0.6, Cd= | 0.0087738
alpha (deg) | Cl | Cd | Cm | Cl/Cd
-20 | -0.503 | 0.15713 | -0.096 | -3.203
-19.5 | -0.517 | 0.14842 | -0.098 | -3.484
-19 | -0.53 | 0.14095 | -0.099 | -3.758
-18.5 | -0.541 | 0.13319 | -0.101 | -4.064
-18 | -0.552 | 0.1262 | -0.102 | -4.37
-17.5 | -0.561 | 0.11818 | -0.104 | -4.744
-17 | -0.567 | 0.1123 | -0.106 | -5.049
-16.5 | -0.572 | 0.10525 | -0.107 | -5.432
-16 | -0.574 | 0.09853 | -0.11 | -5.825
-15.5 | -0.574 | 0.09177 | -0.112 | -6.25
-15 | -0.571 | 0.08456 | -0.115 | -6.75
-14.5 | -0.565 | 0.0779 | -0.118 | -7.248
-14 | -0.555 | 0.07176 | -0.121 | -7.73
-13.5 | -0.542 | 0.06525 | -0.124 | -8.303
-13 | -0.525 | 0.05917 | -0.127 | -8.873
-12.5 | -0.506 | 0.05213 | -0.131 | -9.698
-12 | -0.483 | 0.04501 | -0.136 | -10.736
-11.5 | -0.459 | 0.03734 | -0.142 | -12.286
-11 | -0.445 | 0.02101 | -0.156 | -21.176
-10.5 | -0.415 | 0.01497 | -0.163 | -27.739
-10 | -0.38 | 0.0111 | -0.168 | -34.272
-9.5 | -0.337 | 0.00954 | -0.171 | -35.306
-9 | -0.287 | 0.00877 | -0.173 | -32.747
-8.5 | -0.238 | 0.00787 | -0.176 | -30.225
-8 | -0.183 | 0.00726 | -0.177 | -25.247
-7.5 | -0.127 | 0.0083 | -0.178 | -15.305
-7 | -0.07 | 0.00822 | -0.179 | -8.479
-6.5 | -0.012 | 0.00828 | -0.18 | -1.423
-6 | 0.047 | 0.00836 | -0.18 | 5.565
-5.5 | 0.105 | 0.00839 | -0.181 | 12.526
-5 | 0.164 | 0.00796 | -0.181 | 20.605
-4.5 | 0.223 | 0.00808 | -0.182 | 27.586
-4 | 0.282 | 0.0074 | -0.182 | 38.102
-3.5 | 0.341 | 0.00851 | -0.183 | 40.061
-3 | 0.4 | 0.00763 | -0.183 | 52.372
-2.5 | 0.459 | 0.00775 | -0.184 | 59.22
-2 | 0.519 | 0.00829 | -0.184 | 62.589
-1.5 | 0.578 | 0.00866 | -0.184 | 66.709
-1 | 0.636 | 0.00896 | -0.185 | 71.028
-0.5 | 0.695 | 0.01226 | -0.185 | 56.728
0 | 0.75 | 0.01252 | -0.186 | 59.946
0.5 | 0.807 | 0.01284 | -0.186 | 62.852
1 | 0.864 | 0.01323 | -0.186 | 65.26
1.5 | 0.919 | 0.01364 | -0.187 | 67.377
2 | 0.973 | 0.01396 | -0.187 | 69.684
2.5 | 1.025 | 0.01432 | -0.187 | 71.587
3 | 1.076 | 0.01465 | -0.187 | 73.415
3.5 | 1.124 | 0.01376 | -0.188 | 81.697
4 | 1.17 | 0.01418 | -0.188 | 82.473
4.5 | 1.212 | 0.01468 | -0.188 | 82.591
5 | 1.249 | 0.01434 | -0.188 | 87.105
5.5 | 1.282 | 0.0149 | -0.188 | 85.989
6 | 1.309 | 0.01549 | -0.189 | 84.519
6.5 | 1.331 | 0.01594 | -0.189 | 83.496
7 | 1.348 | 0.01591 | -0.189 | 84.689
7.5 | 1.358 | 0.01641 | -0.189 | 82.748
8 | 1.363 | 0.01711 | -0.189 | 79.679
8.5 | 1.362 | 0.01618 | -0.189 | 84.168
9 | 1.356 | 0.01689 | -0.189 | 80.243
9.5 | 1.344 | 0.0158 | -0.189 | 85.03
10 | 1.084 | 0.06018 | -0.112 | 18.019
10.5 | 1.065 | 0.06488 | -0.109 | 16.415
11 | 1.044 | 0.069 | -0.108 | 15.125
11.5 | 1.018 | 0.07462 | -0.105 | 13.649
12 | 0.992 | 0.07975 | -0.103 | 12.437
12.5 | 0.964 | 0.0844 | -0.102 | 11.422
13 | 0.934 | 0.09025 | -0.1 | 10.347

## 84. Re 5M Mach 0.00 (3)
BIGFOIL.COM POLAR EXPORT
AF5600k
AF5600k |  |  |  | Cl Max: | 1.8936 | at alpha= | 16 | deg
NF |  |  |  | L/D Max: | 126.023 | at alpha= | 6.5 | deg
Re: | 5000000 |  |  | Cd Min: | 0.0039785 | at alpha= | -3 | deg
Mach: | 0 |  |  | Cl=0 at alpha= | -6.1574 | deg
|  |  |  | @ Cl=0.1, Cd= | 0.0047479
|  |  |  | @ Cl=0.4, Cd= | 0.0040324
|  |  |  | @ Cl=0.6, Cd= | 0.0059851
alpha (deg) | Cl | Cd | Cm | Cl/Cd
-20 | -0.67281 | 0.19149 | -0.016233 | -3.5135
-19.5 | -0.68034 | 0.17816 | -0.022785 | -3.8186
-19 | -0.67975 | 0.16895 | -0.028529 | -4.0234
-18.5 | -0.67616 | 0.16085 | -0.033799 | -4.2038
-18 | -0.67122 | 0.15275 | -0.03879 | -4.3942
-17.5 | -0.66448 | 0.14452 | -0.043564 | -4.5977
-17 | -0.65521 | 0.13611 | -0.048083 | -4.8138
-16.5 | -0.64315 | 0.12756 | -0.052322 | -5.0421
-16 | -0.63504 | 0.11971 | -0.057245 | -5.3049
-15.5 | -0.65756 | 0.11398 | -0.061532 | -5.7689
-15 | -0.67381 | 0.10908 | -0.071944 | -6.177
-14.5 | -0.80849 | 0.055033 | -0.11295 | -14.691
-14 | -0.92578 | 0.026418 | -0.14628 | -35.0432
-13.5 | -0.89325 | 0.019776 | -0.15737 | -45.1684
-13 | -0.83779 | 0.017038 | -0.16143 | -49.1721
-12.5 | -0.77998 | 0.015236 | -0.16427 | -51.1936
-12 | -0.72149 | 0.013813 | -0.1668 | -52.2333
-11.5 | -0.66231 | 0.012608 | -0.16923 | -52.5294
-11 | -0.60218 | 0.011561 | -0.17162 | -52.0865
-10.5 | -0.54105 | 0.010638 | -0.17401 | -50.8585
-10 | -0.47907 | 0.009818 | -0.17638 | -48.795
-9.5 | -0.41639 | 0.0090845 | -0.17872 | -45.8349
-9 | -0.35291 | 0.0084264 | -0.18091 | -41.8811
-8.5 | -0.28936 | 0.0078351 | -0.18304 | -36.9312
-8 | -0.22625 | 0.007285 | -0.18512 | -31.0565
-7.5 | -0.1639 | 0.0067218 | -0.187 | -24.3827
-7 | -0.10274 | 0.0061164 | -0.18866 | -16.7968
-6.5 | -0.042013 | 0.0055542 | -0.19016 | -7.5643
-6 | 0.0193 | 0.0051207 | -0.19155 | 3.769
-5.5 | 0.081218 | 0.0048217 | -0.19282 | 16.8443
-5 | 0.1416 | 0.0045846 | -0.19387 | 30.8855
-4.5 | 0.20065 | 0.0043694 | -0.19474 | 45.9206
-4 | 0.25956 | 0.0041814 | -0.19551 | 62.0755
-3.5 | 0.31799 | 0.0040361 | -0.1961 | 78.7849
-3 | 0.37341 | 0.0039785 | -0.19602 | 93.857
-2.5 | 0.42388 | 0.0040808 | -0.19477 | 103.8702
-2 | 0.47468 | 0.0043074 | -0.19342 | 110.2015
-1.5 | 0.52588 | 0.0046279 | -0.19215 | 113.6317
-1 | 0.57176 | 0.0052294 | -0.19007 | 109.3354
-0.5 | 0.61571 | 0.0064054 | -0.18762 | 96.1237
0 | 0.65837 | 0.0080511 | -0.18567 | 81.774
0.5 | 0.71146 | 0.0084154 | -0.18472 | 84.5423
1 | 0.76702 | 0.0085505 | -0.18464 | 89.7055
1.5 | 0.82326 | 0.0086691 | -0.185 | 94.9656
2 | 0.87931 | 0.0087647 | -0.18533 | 100.3234
2.5 | 0.93494 | 0.0088678 | -0.1855 | 105.4308
3 | 0.99022 | 0.0090005 | -0.18544 | 110.0173
3.5 | 1.0455 | 0.0091616 | -0.18527 | 114.1149
4 | 1.1001 | 0.0093615 | -0.18504 | 117.5087
4.5 | 1.1536 | 0.0095831 | -0.18462 | 120.3793
5 | 1.2068 | 0.0098189 | -0.18415 | 122.9028
5.5 | 1.2592 | 0.010094 | -0.18362 | 124.7444
6 | 1.31 | 0.010418 | -0.18263 | 125.7417
6.5 | 1.3581 | 0.010777 | -0.18093 | 126.0234
7 | 1.404 | 0.011202 | -0.17892 | 125.3417
7.5 | 1.4487 | 0.011752 | -0.17674 | 123.2689
8 | 1.4915 | 0.012479 | -0.17435 | 119.5156
8.5 | 1.5318 | 0.013389 | -0.17162 | 114.4135
9 | 1.57 | 0.014406 | -0.16849 | 108.9788
9.5 | 1.6065 | 0.015438 | -0.16494 | 104.0575
10 | 1.6414 | 0.016463 | -0.16093 | 99.7004
10.5 | 1.6743 | 0.017522 | -0.15642 | 95.5506
11 | 1.7052 | 0.018665 | -0.15151 | 91.3583
11.5 | 1.7347 | 0.019925 | -0.14637 | 87.0638
12 | 1.763 | 0.02132 | -0.1411 | 82.6891
12.5 | 1.7896 | 0.022866 | -0.13574 | 78.2649
13 | 1.8141 | 0.024577 | -0.13025 | 73.8141
13.5 | 1.8359 | 0.026472 | -0.1246 | 69.3532
14 | 1.8545 | 0.028576 | -0.11878 | 64.8975
14.5 | 1.8697 | 0.030921 | -0.11283 | 60.4679
15 | 1.8814 | 0.033544 | -0.10679 | 56.0873
15.5 | 1.8895 | 0.036502 | -0.10076 | 51.7641
16 | 1.8936 | 0.039883 | -0.094889 | 47.479
16.5 | 1.8928 | 0.043821 | -0.089372 | 43.1947
17 | 1.8858 | 0.048447 | -0.084461 | 38.9244
17.5 | 1.872 | 0.053538 | -0.08037 | 34.966
18 | 1.85 | 0.058458 | -0.078515 | 31.647
18.5 | 1.7431 | 0.07497 | -0.092103 | 23.251
19 | 1.473 | 0.14317 | -0.13306 | 10.2881
19.5 | 1.2859 | 0.23303 | -0.16929 | 5.5179
20 | 1.2377 | 0.26981 | -0.18821 | 4.5872

## 85. Re 5M Mach 0.10 (1)
BIGFOIL.COM POLAR EXPORT
AF5600k
AF5600k |  |  |  | Cl Max: | 2.0774 | at alpha= | 19 | deg
XFOIL ncrit=9 |  |  |  | L/D Max: | 168.672 | at alpha= | -1.5 | deg
Re: | 5000000 |  |  | Cd Min: | 0.00379 | at alpha= | -2 | deg
Mach: | 0.1 |  |  | Cl=0 at alpha= | -7.0051 | deg
|  |  |  | @ Cl=0.1, Cd= | 0.0052357
|  |  |  | @ Cl=0.4, Cd= | 0.0041962
|  |  |  | @ Cl=0.6, Cd= | 0.0037947
alpha (deg) | Cl | Cd | Cm | Cl/Cd
-20 | -0.6795 | 0.13522 | -0.0915 | -5.0251
-19.5 | -0.7498 | 0.11439 | -0.1036 | -6.5548
-19 | -0.8977 | 0.08309 | -0.1229 | -10.8039
-18.5 | -1.0453 | 0.05409 | -0.144 | -19.3252
-18 | -1.1107 | 0.03831 | -0.156 | -28.9924
-17.5 | -1.1197 | 0.02928 | -0.1649 | -38.2411
-17 | -1.1031 | 0.02361 | -0.1717 | -46.7217
-16.5 | -1.0771 | 0.01994 | -0.1764 | -54.0171
-16 | -1.0318 | 0.01737 | -0.1818 | -59.4013
-15.5 | -0.9845 | 0.01558 | -0.1843 | -63.19
-15 | -0.9328 | 0.01424 | -0.1862 | -65.5056
-14.5 | -0.8786 | 0.01321 | -0.1878 | -66.5102
-14 | -0.8222 | 0.01238 | -0.1894 | -66.4136
-13.5 | -0.7656 | 0.01152 | -0.191 | -66.4583
-13 | -0.7095 | 0.0108 | -0.1922 | -65.6944
-12.5 | -0.6527 | 0.01015 | -0.1933 | -64.3054
-12 | -0.5954 | 0.00953 | -0.1944 | -62.4764
-11.5 | -0.5374 | 0.00898 | -0.1955 | -59.8441
-11 | -0.4786 | 0.0085 | -0.1967 | -56.3059
-10.5 | -0.4193 | 0.00801 | -0.1979 | -52.3471
-10 | -0.3596 | 0.00763 | -0.1991 | -47.1298
-9.5 | -0.2998 | 0.00722 | -0.2003 | -41.5235
-9 | -0.2393 | 0.00686 | -0.2016 | -34.8834
-8.5 | -0.1784 | 0.00657 | -0.2029 | -27.1537
-8 | -0.118 | 0.00631 | -0.2041 | -18.7005
-7.5 | -0.0587 | 0.00601 | -0.205 | -9.7671
-7 | 0.0006 | 0.00569 | -0.2058 | 0.10545
-6.5 | 0.0604 | 0.00539 | -0.2067 | 11.2059
-6 | 0.122 | 0.00515 | -0.208 | 23.6893
-5 | 0.2403 | 0.0047 | -0.2094 | 51.1277
-4.5 | 0.3004 | 0.00449 | -0.2104 | 66.9042
-4 | 0.3603 | 0.00431 | -0.2112 | 83.5963
-3.5 | 0.4196 | 0.00414 | -0.2119 | 101.3527
-3 | 0.4786 | 0.004 | -0.2125 | 119.65
-2.5 | 0.5377 | 0.00387 | -0.2131 | 138.9406
-2 | 0.595 | 0.00379 | -0.2133 | 156.9921
-1.5 | 0.6477 | 0.00384 | -0.2123 | 168.6719
-1 | 0.6818 | 0.00437 | -0.2071 | 156.0183
-0.5 | 0.7193 | 0.00495 | -0.2029 | 145.3131
0 | 0.7636 | 0.00541 | -0.2002 | 141.146
0.5 | 0.8132 | 0.00571 | -0.1987 | 142.4168
1 | 0.8647 | 0.00594 | -0.1976 | 145.5724
1.5 | 0.9113 | 0.00639 | -0.1955 | 142.6135
2 | 0.9559 | 0.00692 | -0.1929 | 138.1358
2.5 | 1.0028 | 0.00737 | -0.1909 | 136.0651
3 | 1.0505 | 0.00788 | -0.189 | 133.3122
3.5 | 1.097 | 0.00855 | -0.187 | 128.3041
4 | 1.1438 | 0.0092 | -0.185 | 124.3261
4.5 | 1.1906 | 0.00982 | -0.1829 | 121.2424
5 | 1.2379 | 0.01038 | -0.181 | 119.2582
5.5 | 1.2854 | 0.01088 | -0.1791 | 118.1434
6 | 1.3319 | 0.01135 | -0.1769 | 117.348
6.5 | 1.3776 | 0.01184 | -0.1746 | 116.3514
7 | 1.4234 | 0.01232 | -0.1723 | 115.5357
7.5 | 1.4685 | 0.01283 | -0.1699 | 114.4583
8 | 1.5126 | 0.01337 | -0.1674 | 113.1339
8.5 | 1.5555 | 0.01393 | -0.1646 | 111.6655
9 | 1.5965 | 0.01455 | -0.1615 | 109.7251
9.5 | 1.637 | 0.01521 | -0.1584 | 107.6266
11.5 | 1.7848 | 0.0182 | -0.1436 | 98.0659
12 | 1.8169 | 0.01925 | -0.1393 | 94.3844
12.5 | 1.8491 | 0.02036 | -0.1351 | 90.8202
13 | 1.8794 | 0.02151 | -0.1307 | 87.3733
13.5 | 1.9093 | 0.02276 | -0.1264 | 83.8884
14 | 1.9342 | 0.02426 | -0.1215 | 79.7279
14.5 | 1.9569 | 0.02598 | -0.1164 | 75.3233
15 | 1.9814 | 0.02764 | -0.1119 | 71.686
15.5 | 2.0021 | 0.02957 | -0.1071 | 67.7071
16 | 2.0208 | 0.03178 | -0.1024 | 63.5872
16.5 | 2.0364 | 0.03434 | -0.0977 | 59.3011
17 | 2.0485 | 0.03731 | -0.093 | 54.9049
17.5 | 2.0587 | 0.04066 | -0.0887 | 50.6321
18 | 2.0682 | 0.04427 | -0.085 | 46.7179
18.5 | 2.0752 | 0.04832 | -0.0816 | 42.947
19 | 2.0774 | 0.05313 | -0.0787 | 39.1003
19.5 | 2.0753 | 0.05866 | -0.0763 | 35.3785
20 | 2.0673 | 0.06517 | -0.0746 | 31.7217

## 86. Re 5M Mach 0.10 (2)
BIGFOIL.COM POLAR EXPORT
AF5600k
AF5600k |  |  |  | Cl Max: | 1.355 | at alpha= | 8 | deg
JavaFoil+Calcfoil stall+Eppler ext transition |  |  |  | L/D Max: | 87.083 | at alpha= | 4.5 | deg
Re: | 5000000 |  |  | Cd Min: | 0.00723 | at alpha= | -4.5 | deg
Mach: | 0.1 |  |  | Cl=0 at alpha= | -6.3983 | deg
|  |  |  | @ Cl=0.1, Cd= | 0.0077951
|  |  |  | @ Cl=0.4, Cd= | 0.007647
|  |  |  | @ Cl=0.6, Cd= | 0.0087831
alpha (deg) | Cl | Cd | Cm | Cl/Cd
-20 | -0.462 | 0.15989 | -0.096 | -2.892
-19.5 | -0.479 | 0.15228 | -0.097 | -3.143
-19 | -0.494 | 0.14444 | -0.098 | -3.42
-18.5 | -0.509 | 0.13685 | -0.1 | -3.716
-18 | -0.522 | 0.12904 | -0.101 | -4.044
-17.5 | -0.534 | 0.12091 | -0.103 | -4.415
-17 | -0.544 | 0.11414 | -0.105 | -4.762
-16.5 | -0.551 | 0.10773 | -0.106 | -5.114
-16 | -0.556 | 0.09998 | -0.109 | -5.565
-15.5 | -0.558 | 0.09381 | -0.111 | -5.953
-15 | -0.558 | 0.08664 | -0.114 | -6.441
-14.5 | -0.554 | 0.07963 | -0.117 | -6.96
-14 | -0.546 | 0.07346 | -0.12 | -7.438
-13.5 | -0.535 | 0.06682 | -0.123 | -8.012
-13 | -0.52 | 0.0606 | -0.127 | -8.584
-12.5 | -0.502 | 0.05368 | -0.13 | -9.35
-12 | -0.48 | 0.04711 | -0.135 | -10.187
-11.5 | -0.455 | 0.03999 | -0.14 | -11.383
-11 | -0.442 | 0.02309 | -0.155 | -19.123
-10.5 | -0.413 | 0.01619 | -0.162 | -25.533
-10 | -0.38 | 0.01155 | -0.168 | -32.912
-9.5 | -0.337 | 0.00972 | -0.172 | -34.689
-9 | -0.288 | 0.00884 | -0.174 | -32.606
-8.5 | -0.236 | 0.00818 | -0.175 | -28.919
-8 | -0.184 | 0.00733 | -0.178 | -25.101
-7.5 | -0.128 | 0.0083 | -0.179 | -15.376
-7 | -0.07 | 0.00824 | -0.18 | -8.493
-6.5 | -0.012 | 0.00828 | -0.181 | -1.429
-6 | 0.047 | 0.00837 | -0.181 | 5.589
-5.5 | 0.106 | 0.00773 | -0.182 | 13.671
-5 | 0.165 | 0.00797 | -0.182 | 20.666
-4.5 | 0.224 | 0.00723 | -0.183 | 30.976
-4 | 0.283 | 0.0083 | -0.183 | 34.132
-3.5 | 0.342 | 0.00756 | -0.184 | 45.277
-3 | 0.402 | 0.00765 | -0.184 | 52.552
-2.5 | 0.461 | 0.00782 | -0.184 | 58.923
-2 | 0.521 | 0.00831 | -0.185 | 62.753
-1.5 | 0.581 | 0.00868 | -0.185 | 66.884
-1 | 0.64 | 0.009 | -0.186 | 71.109
-0.5 | 0.699 | 0.01231 | -0.186 | 56.758
0 | 0.754 | 0.01257 | -0.186 | 59.98
0.5 | 0.811 | 0.0129 | -0.187 | 62.876
1 | 0.868 | 0.01329 | -0.187 | 65.28
1.5 | 0.923 | 0.01371 | -0.187 | 67.35
2 | 0.977 | 0.01404 | -0.188 | 69.614
2.5 | 1.03 | 0.01443 | -0.188 | 71.396
3 | 1.081 | 0.01346 | -0.188 | 80.26
3.5 | 1.129 | 0.01384 | -0.189 | 81.566
4 | 1.174 | 0.01427 | -0.189 | 82.276
4.5 | 1.216 | 0.01397 | -0.189 | 87.083
5 | 1.253 | 0.01444 | -0.189 | 86.768
5.5 | 1.284 | 0.01495 | -0.189 | 85.909
6 | 1.31 | 0.01561 | -0.19 | 83.93
6.5 | 1.331 | 0.01609 | -0.19 | 82.726
7 | 1.345 | 0.01606 | -0.19 | 83.76
7.5 | 1.354 | 0.01662 | -0.19 | 81.439
8 | 1.355 | 0.01653 | -0.19 | 82.021
8.5 | 1.351 | 0.0164 | -0.19 | 82.358
9 | 1.341 | 0.01612 | -0.19 | 83.167
9.5 | 1.324 | 0.01605 | -0.19 | 82.513
10 | 1.064 | 0.06078 | -0.111 | 17.503
10.5 | 1.04 | 0.06608 | -0.107 | 15.739
11 | 1.014 | 0.07079 | -0.105 | 14.325
11.5 | 0.986 | 0.07523 | -0.104 | 13.106
12 | 0.955 | 0.08142 | -0.101 | 11.724
12.5 | 0.922 | 0.08675 | -0.099 | 10.628
13 | 0.888 | 0.09147 | -0.099 | 9.713

## 87. Re 5M Mach 0.25 (1)
BIGFOIL.COM POLAR EXPORT
AF5600k
AF5600k |  |  |  | Cl Max: | 2.0291 | at alpha= | 17 | deg
XFOIL ncrit=9 |  |  |  | L/D Max: | 170.566 | at alpha= | -1.5 | deg
Re: | 5000000 |  |  | Cd Min: | 0.00384 | at alpha= | -2 | deg
Mach: | 0.25 |  |  | Cl=0 at alpha= | -6.9444 | deg
|  |  |  | @ Cl=0.1, Cd= | 0.0053458
|  |  |  | @ Cl=0.4, Cd= | 0.0042758
|  |  |  | @ Cl=0.6, Cd= | 0.0038524
alpha (deg) | Cl | Cd | Cm | Cl/Cd
-20 | -0.5523 | 0.16432 | -0.0847 | -3.3611
-19.5 | -0.5538 | 0.15423 | -0.0912 | -3.5907
-19 | -0.5599 | 0.14354 | -0.098 | -3.9007
-18.5 | -0.5747 | 0.13181 | -0.1051 | -4.3601
-18 | -0.6139 | 0.11662 | -0.1143 | -5.2641
-17.5 | -0.6751 | 0.09948 | -0.1243 | -6.7863
-17 | -0.7569 | 0.08051 | -0.1365 | -9.4013
-16.5 | -0.8778 | 0.05771 | -0.1529 | -15.2105
-16 | -0.9649 | 0.03911 | -0.1684 | -24.6714
-15.5 | -0.9851 | 0.02794 | -0.1801 | -35.2577
-15 | -0.9757 | 0.02163 | -0.1865 | -45.1086
-14.5 | -0.9322 | 0.01703 | -0.1955 | -54.7387
-14 | -0.8772 | 0.01498 | -0.1982 | -58.5581
-13.5 | -0.8181 | 0.01358 | -0.1999 | -60.243
-13 | -0.759 | 0.0125 | -0.2008 | -60.72
-12.5 | -0.6992 | 0.01143 | -0.2016 | -61.1724
-12 | -0.638 | 0.01059 | -0.2024 | -60.2455
-11.5 | -0.576 | 0.0098 | -0.2033 | -58.7755
-11 | -0.513 | 0.00919 | -0.2041 | -55.8215
-10.5 | -0.4496 | 0.00855 | -0.2051 | -52.5848
-10 | -0.3862 | 0.00803 | -0.2061 | -48.0946
-9.5 | -0.3222 | 0.0076 | -0.2071 | -42.3947
-9 | -0.2578 | 0.00717 | -0.2083 | -35.9554
-8.5 | -0.1941 | 0.00683 | -0.2094 | -28.4187
-8 | -0.1318 | 0.0065 | -0.2101 | -20.2769
-7.5 | -0.0696 | 0.00617 | -0.2108 | -11.2804
-7 | -0.007 | 0.00584 | -0.2117 | -1.1986
-6.5 | 0.056 | 0.00553 | -0.2126 | 10.1266
-6 | 0.1205 | 0.00526 | -0.2139 | 22.9087
-5.5 | 0.1813 | 0.00502 | -0.2144 | 36.1155
-5 | 0.2432 | 0.00478 | -0.2151 | 50.8787
-4.5 | 0.3057 | 0.00456 | -0.216 | 67.0395
-4 | 0.3678 | 0.00437 | -0.2169 | 84.1648
-3.5 | 0.4293 | 0.00419 | -0.2176 | 102.4582
-3 | 0.4902 | 0.00405 | -0.2181 | 121.037
-2.5 | 0.5514 | 0.00391 | -0.2188 | 141.023
-2 | 0.6105 | 0.00384 | -0.2189 | 158.9844
-1.5 | 0.6635 | 0.00389 | -0.2175 | 170.5656
-1 | 0.6944 | 0.00447 | -0.2111 | 155.3468
-0.5 | 0.7314 | 0.00501 | -0.2063 | 145.988
0 | 0.7708 | 0.00548 | -0.202 | 140.6569
0.5 | 0.8177 | 0.00581 | -0.1994 | 140.7401
1 | 0.8696 | 0.00604 | -0.198 | 143.9735
1.5 | 0.9198 | 0.00646 | -0.1961 | 142.3839
2 | 0.9682 | 0.00705 | -0.194 | 137.3333
2.5 | 1.0187 | 0.00755 | -0.1922 | 134.9272
3 | 1.0683 | 0.00811 | -0.1903 | 131.7263
3.5 | 1.1161 | 0.00881 | -0.1879 | 126.6856
4 | 1.1633 | 0.00952 | -0.1854 | 122.1954
4.5 | 1.21 | 0.01023 | -0.1827 | 118.2796
5 | 1.258 | 0.01082 | -0.1803 | 116.2662
5.5 | 1.3065 | 0.01137 | -0.1779 | 114.9077
6 | 1.3553 | 0.01189 | -0.1754 | 113.9865
6.5 | 1.4034 | 0.01241 | -0.1728 | 113.0862
7 | 1.4502 | 0.01298 | -0.17 | 111.7257
7.5 | 1.4955 | 0.01358 | -0.1668 | 110.1252
8 | 1.5405 | 0.01421 | -0.1635 | 108.4096
8.5 | 1.5851 | 0.01489 | -0.1601 | 106.454
9 | 1.6269 | 0.01566 | -0.1562 | 103.8889
10 | 1.7053 | 0.01715 | -0.1475 | 99.4344
10.5 | 1.7432 | 0.01813 | -0.1429 | 96.15
11 | 1.7802 | 0.01921 | -0.1383 | 92.6705
11.5 | 1.8132 | 0.02051 | -0.1331 | 88.4057
12 | 1.8474 | 0.02177 | -0.1282 | 84.8599
12.5 | 1.8779 | 0.02326 | -0.1228 | 80.7352
13 | 1.9057 | 0.02496 | -0.1172 | 76.3502
13.5 | 1.931 | 0.02688 | -0.1115 | 71.8378
14 | 1.955 | 0.02896 | -0.1059 | 67.5069
14.5 | 1.9761 | 0.03139 | -0.1003 | 62.9532
15 | 1.993 | 0.03427 | -0.0946 | 58.1558
15.5 | 2.0074 | 0.03751 | -0.0893 | 53.5164
16 | 2.0196 | 0.0412 | -0.0843 | 49.0194
16.5 | 2.0278 | 0.04549 | -0.0798 | 44.5768
17 | 2.0291 | 0.05074 | -0.0758 | 39.9901
17.5 | 2.0255 | 0.05688 | -0.0726 | 35.6101
18 | 2.0192 | 0.06366 | -0.0704 | 31.7185
18.5 | 2.0055 | 0.07169 | -0.0693 | 27.9746
19 | 1.9858 | 0.08075 | -0.0694 | 24.592
19.5 | 1.9586 | 0.09118 | -0.0709 | 21.4806
20 | 1.9264 | 0.10256 | -0.0737 | 18.7832

## 88. Re 5M Mach 0.25 (2)
BIGFOIL.COM POLAR EXPORT
AF5600k
AF5600k |  |  |  | Cl Max: | 1.319 | at alpha= | 6.5 | deg
JavaFoil+Calcfoil stall+Eppler ext transition |  |  |  | L/D Max: | 86.004 | at alpha= | 4.5 | deg
Re: | 5000000 |  |  | Cd Min: | 0.00717 | at alpha= | -5 | deg
Mach: | 0.25 |  |  | Cl=0 at alpha= | -6.4 | deg
|  |  |  | @ Cl=0.1, Cd= | 0.0084267
|  |  |  | @ Cl=0.4, Cd= | 0.007703
|  |  |  | @ Cl=0.6, Cd= | 0.0088925
alpha (deg) | Cl | Cd | Cm | Cl/Cd
-18.5 | -0.188 | 0.16047 | -0.091 | -1.174
-18 | -0.244 | 0.1511 | -0.093 | -1.612
-17.5 | -0.291 | 0.14055 | -0.095 | -2.067
-17 | -0.332 | 0.13128 | -0.098 | -2.531
-16.5 | -0.369 | 0.12323 | -0.101 | -2.997
-16 | -0.402 | 0.11449 | -0.103 | -3.509
-15.5 | -0.429 | 0.10861 | -0.104 | -3.948
-15 | -0.451 | 0.09923 | -0.108 | -4.549
-14.5 | -0.468 | 0.09255 | -0.11 | -5.052
-14 | -0.478 | 0.08413 | -0.114 | -5.687
-13.5 | -0.483 | 0.07617 | -0.119 | -6.343
-13 | -0.481 | 0.06955 | -0.122 | -6.917
-12.5 | -0.473 | 0.06256 | -0.126 | -7.564
-12 | -0.46 | 0.05528 | -0.131 | -8.316
-11.5 | -0.44 | 0.04915 | -0.135 | -8.95
-11 | -0.416 | 0.04193 | -0.141 | -9.926
-10.5 | -0.401 | 0.02465 | -0.157 | -16.262
-10 | -0.372 | 0.01714 | -0.165 | -21.671
-9.5 | -0.336 | 0.01197 | -0.173 | -28.058
-9 | -0.291 | 0.00965 | -0.177 | -30.202
-8.5 | -0.24 | 0.00864 | -0.179 | -27.812
-8 | -0.188 | 0.00772 | -0.183 | -24.35
-7.5 | -0.13 | 0.00814 | -0.184 | -16.03
-7 | -0.072 | 0.00847 | -0.185 | -8.467
-6.5 | -0.012 | 0.00842 | -0.186 | -1.442
-6 | 0.048 | 0.00782 | -0.186 | 6.136
-5.5 | 0.108 | 0.00852 | -0.187 | 12.724
-5 | 0.169 | 0.00717 | -0.187 | 23.603
-4.5 | 0.23 | 0.00727 | -0.188 | 31.639
-4 | 0.291 | 0.00746 | -0.188 | 38.986
-3.5 | 0.352 | 0.00764 | -0.189 | 46.078
-3 | 0.413 | 0.00772 | -0.189 | 53.451
-2.5 | 0.474 | 0.00791 | -0.19 | 59.855
-2 | 0.536 | 0.00849 | -0.19 | 63.105
-1.5 | 0.597 | 0.00888 | -0.19 | 67.191
-1 | 0.657 | 0.00913 | -0.191 | 71.982
-0.5 | 0.718 | 0.0126 | -0.191 | 56.983
0 | 0.775 | 0.01288 | -0.192 | 60.159
0.5 | 0.833 | 0.01323 | -0.192 | 62.97
1 | 0.891 | 0.01365 | -0.192 | 65.259
1.5 | 0.948 | 0.01413 | -0.193 | 67.041
2 | 1.003 | 0.01452 | -0.193 | 69.064
2.5 | 1.056 | 0.01358 | -0.193 | 77.748
3 | 1.106 | 0.01389 | -0.193 | 79.686
3.5 | 1.154 | 0.01432 | -0.194 | 80.583
4 | 1.198 | 0.01393 | -0.194 | 85.991
4.5 | 1.238 | 0.01439 | -0.194 | 86.004
5 | 1.27 | 0.015 | -0.194 | 84.658
5.5 | 1.294 | 0.0156 | -0.195 | 82.975
6 | 1.311 | 0.01563 | -0.195 | 83.895
6.5 | 1.319 | 0.01616 | -0.195 | 81.622
7 | 1.318 | 0.01694 | -0.195 | 77.792
7.5 | 1.306 | 0.01686 | -0.195 | 77.436
8 | 1.284 | 0.01673 | -0.195 | 76.737
8.5 | 1.019 | 0.0533 | -0.111 | 19.12
9 | 0.982 | 0.05818 | -0.107 | 16.875
9.5 | 0.938 | 0.06275 | -0.104 | 14.944
10 | 0.886 | 0.06819 | -0.1 | 12.992
10.5 | 0.828 | 0.07473 | -0.096 | 11.077
11 | 0.765 | 0.07996 | -0.095 | 9.563
11.5 | 0.696 | 0.08461 | -0.094 | 8.231

## 89. Re 5M Mach 0.50 (1)
BIGFOIL.COM POLAR EXPORT
AF5600k
AF5600k |  |  |  | Cl Max: | 1.7604 | at alpha= | 9.5 | deg
XFOIL ncrit=9 |  |  |  | L/D Max: | 164.093 | at alpha= | -2 | deg
Re: | 5000000 |  |  | Cd Min: | 0.00408 | at alpha= | -2 | deg
Mach: | 0.5 |  |  | Cl=0 at alpha= | -6.6719 | deg
|  |  |  | @ Cl=0.1, Cd= | 0.0058562
|  |  |  | @ Cl=0.4, Cd= | 0.0046798
|  |  |  | @ Cl=0.6, Cd= | 0.0041784
alpha (deg) | Cl | Cd | Cm | Cl/Cd
-15 | -0.3054 | 0.12419 | -0.14 | -2.4591
-14.5 | -0.3184 | 0.11302 | -0.1464 | -2.8172
-14 | -0.3296 | 0.10272 | -0.1526 | -3.2087
-13.5 | -0.3453 | 0.09242 | -0.1591 | -3.7362
-13 | -0.3677 | 0.08215 | -0.1654 | -4.476
-12.5 | -0.3943 | 0.07185 | -0.1721 | -5.4878
-12 | -0.4247 | 0.0616 | -0.1796 | -6.8945
-11.5 | -0.454 | 0.0515 | -0.1876 | -8.8155
-11 | -0.4808 | 0.04145 | -0.1961 | -11.5995
-10.5 | -0.5064 | 0.03115 | -0.2049 | -16.2568
-10 | -0.5088 | 0.01793 | -0.2273 | -28.377
-9.5 | -0.4489 | 0.01118 | -0.2381 | -40.1521
-9 | -0.3705 | 0.00934 | -0.2381 | -39.6681
-8.5 | -0.2901 | 0.00838 | -0.2376 | -34.6181
-8 | -0.21 | 0.00769 | -0.2374 | -27.3082
-7.5 | -0.1308 | 0.00713 | -0.2374 | -18.345
-7 | -0.0525 | 0.00666 | -0.2377 | -7.8829
-6.5 | 0.0275 | 0.00623 | -0.2387 | 4.4141
-6 | 0.1012 | 0.00585 | -0.2386 | 17.2991
-5.5 | 0.1744 | 0.0055 | -0.2388 | 31.7091
-5 | 0.2495 | 0.00521 | -0.2397 | 47.8887
-4.5 | 0.3227 | 0.00494 | -0.2404 | 65.3239
-4 | 0.3934 | 0.0047 | -0.2407 | 83.7021
-3.5 | 0.4653 | 0.00448 | -0.2414 | 103.8616
-3 | 0.5355 | 0.00431 | -0.2418 | 124.2459
-2.5 | 0.6041 | 0.00417 | -0.2419 | 144.8681
-2 | 0.6695 | 0.00408 | -0.2413 | 164.0931
-1.5 | 0.6873 | 0.00444 | -0.2298 | 154.7973
-1 | 0.7081 | 0.00519 | -0.2194 | 136.4355
-0.5 | 0.7584 | 0.00566 | -0.2156 | 133.9929
0 | 0.8123 | 0.0061 | -0.2126 | 133.1639
0.5 | 0.8671 | 0.00658 | -0.2097 | 131.7781
1 | 0.9243 | 0.007 | -0.2073 | 132.0429
1.5 | 0.9842 | 0.00733 | -0.2053 | 134.2701
2 | 1.0384 | 0.00794 | -0.2022 | 130.7809
2.5 | 1.0913 | 0.00865 | -0.1987 | 126.1618
3 | 1.1444 | 0.00941 | -0.1951 | 121.6153
3.5 | 1.1955 | 0.01032 | -0.191 | 115.843
4 | 1.2454 | 0.01128 | -0.1865 | 110.4078
4.5 | 1.293 | 0.01233 | -0.1814 | 104.8662
5 | 1.3457 | 0.0132 | -0.1769 | 101.947
5.5 | 1.4002 | 0.01401 | -0.1726 | 99.9429
6 | 1.4529 | 0.01489 | -0.1676 | 97.5756
6.5 | 1.5062 | 0.0158 | -0.1625 | 95.3291
7 | 1.5587 | 0.01681 | -0.157 | 92.7246
7.5 | 1.6072 | 0.01804 | -0.1506 | 89.0909
8.5 | 1.6984 | 0.02108 | -0.1362 | 80.5693
9 | 1.7354 | 0.02322 | -0.1277 | 74.7373
9.5 | 1.7604 | 0.02622 | -0.1179 | 67.1396
10 | 1.7475 | 0.03176 | -0.1053 | 55.022
10.5 | 1.7237 | 0.03831 | -0.0943 | 44.9935
11 | 1.6922 | 0.04681 | -0.0863 | 36.1504
11.5 | 1.6492 | 0.05746 | -0.0818 | 28.7017
12 | 1.6037 | 0.06969 | -0.0811 | 23.0119
12.5 | 1.5595 | 0.083 | -0.0836 | 18.7892
13 | 1.5182 | 0.09705 | -0.0885 | 15.6435
13.5 | 1.4806 | 0.11147 | -0.0951 | 13.2825

## 90. Re 5M Mach 0.50 (2)
BIGFOIL.COM POLAR EXPORT
AF5600k
AF5600k |  |  |  | Cl Max: | 1.378 | at alpha= | 20 | deg
JavaFoil+Calcfoil stall+Eppler ext transition |  |  |  | L/D Max: | 83.536 | at alpha= | 3 | deg
Re: | 5000000 |  |  | Cd Min: | 0.00793 | at alpha= | -3.5 | deg
Mach: | 0.5 |  |  | Cl=0 at alpha= | -6.4015 | deg
|  |  |  | @ Cl=0.1, Cd= | 0.0082965
|  |  |  | @ Cl=0.4, Cd= | 0.0079527
|  |  |  | @ Cl=0.6, Cd= | 0.0090382
alpha (deg) | Cl | Cd | Cm | Cl/Cd
-20 | -0.732 | 0.14499 | -0.11 | -5.045
-19.5 | -0.704 | 0.1432 | -0.11 | -4.919
-19 | -0.678 | 0.13718 | -0.11 | -4.942
-18.5 | -0.651 | 0.1313 | -0.11 | -4.96
-18 | -0.625 | 0.12592 | -0.111 | -4.962
-17.5 | -0.597 | 0.12404 | -0.109 | -4.816
-17 | -0.571 | 0.11941 | -0.11 | -4.782
-16.5 | -0.544 | 0.11616 | -0.11 | -4.684
-16 | -0.518 | 0.11083 | -0.111 | -4.67
-15.5 | -0.49 | 0.10775 | -0.108 | -4.545
-15 | -0.463 | 0.10551 | -0.108 | -4.387
-14.5 | -0.437 | 0.09822 | -0.111 | -4.449
-14 | -0.41 | 0.09513 | -0.112 | -4.312
-13.5 | -0.383 | 0.09274 | -0.111 | -4.131
-13 | -0.357 | 0.08711 | -0.115 | -4.098
-12.5 | -0.332 | 0.07751 | -0.124 | -4.29
-12 | -0.305 | 0.07536 | -0.123 | -4.047
-11.5 | -0.278 | 0.07215 | -0.124 | -3.851
-11 | -0.25 | 0.07044 | -0.122 | -3.551
-10.5 | -0.224 | 0.06288 | -0.129 | -3.568
-10 | -0.197 | 0.06174 | -0.127 | -3.186
-9.5 | -0.276 | 0.05093 | -0.14 | -5.415
-9 | -0.262 | 0.03693 | -0.157 | -7.087
-8.5 | -0.23 | 0.02542 | -0.172 | -9.05
-8 | -0.19 | 0.01456 | -0.188 | -13.058
-7.5 | -0.139 | 0.00989 | -0.199 | -14.033
-7 | -0.078 | 0.00891 | -0.202 | -8.704
-6.5 | -0.013 | 0.00835 | -0.206 | -1.603
-6 | 0.053 | 0.00802 | -0.207 | 6.627
-5.5 | 0.121 | 0.00842 | -0.208 | 14.33
-5 | 0.189 | 0.00831 | -0.209 | 22.677
-4.5 | 0.257 | 0.00825 | -0.21 | 31.111
-4 | 0.325 | 0.00841 | -0.21 | 38.595
-3.5 | 0.393 | 0.00793 | -0.211 | 49.562
-3 | 0.461 | 0.00815 | -0.211 | 56.585
-2.5 | 0.529 | 0.00834 | -0.212 | 63.466
-2 | 0.599 | 0.00904 | -0.212 | 66.289
-1.5 | 0.667 | 0.00892 | -0.213 | 74.802
-1 | 0.735 | 0.00919 | -0.213 | 79.939
-0.5 | 0.803 | 0.01273 | -0.214 | 63.066
0 | 0.864 | 0.01234 | -0.214 | 70.037
0.5 | 0.929 | 0.01268 | -0.214 | 73.252
1 | 0.992 | 0.01312 | -0.215 | 75.597
1.5 | 1.052 | 0.01362 | -0.215 | 77.266
2 | 1.109 | 0.01406 | -0.216 | 78.871
2.5 | 1.162 | 0.01457 | -0.216 | 79.714
3 | 1.206 | 0.01444 | -0.216 | 83.536
3.5 | 1.238 | 0.01513 | -0.216 | 81.805
4 | 1.25 | 0.01592 | -0.217 | 78.561
4.5 | 1.227 | 0.01678 | -0.217 | 73.168
5 | 0.844 | 0.04143 | -0.102 | 20.373
5.5 | 0.635 | 0.04177 | -0.111 | 15.202
6 | 0.662 | 0.04356 | -0.113 | 15.19
6.5 | 0.689 | 0.0451 | -0.117 | 15.278
7 | 0.716 | 0.04694 | -0.119 | 15.252
7.5 | 0.743 | 0.04889 | -0.121 | 15.193
8 | 0.766 | 0.05416 | -0.114 | 14.148
8.5 | 0.79 | 0.05869 | -0.107 | 13.466
9 | 0.817 | 0.06096 | -0.109 | 13.394
9.5 | 0.844 | 0.06204 | -0.115 | 13.609
10 | 0.87 | 0.06486 | -0.115 | 13.415
10.5 | 0.896 | 0.0683 | -0.116 | 13.12
11 | 0.922 | 0.07192 | -0.116 | 12.819
11.5 | 0.947 | 0.07446 | -0.116 | 12.724
12 | 0.973 | 0.0794 | -0.116 | 12.252
12.5 | 0.998 | 0.08265 | -0.117 | 12.08
13 | 1.024 | 0.08583 | -0.117 | 11.93
13.5 | 1.05 | 0.09024 | -0.118 | 11.632
14 | 1.075 | 0.09479 | -0.118 | 11.341
14.5 | 1.101 | 0.0988 | -0.119 | 11.14
15 | 1.126 | 0.10267 | -0.12 | 10.968
15.5 | 1.152 | 0.10802 | -0.122 | 10.664
16 | 1.178 | 0.10845 | -0.123 | 10.863
16.5 | 1.203 | 0.1127 | -0.124 | 10.678
17 | 1.229 | 0.11713 | -0.125 | 10.489
17.5 | 1.253 | 0.12164 | -0.125 | 10.305
18 | 1.278 | 0.12629 | -0.125 | 10.123
18.5 | 1.303 | 0.13196 | -0.126 | 9.877
19 | 1.328 | 0.13786 | -0.126 | 9.632
19.5 | 1.353 | 0.14136 | -0.127 | 9.57
20 | 1.378 | 0.14706 | -0.127 | 9.367

## 91. Re 6M Mach 0.00 (1)
BIGFOIL.COM POLAR EXPORT
AF5600k
AF5600k |  |  |  | Cl Max: | 2.1141 | at alpha= | 19.5 | deg
XFOIL ncrit=9 |  |  |  | L/D Max: | 157.914 | at alpha= | -2 | deg
Re: | 6000000 |  |  | Cd Min: | 0.00374 | at alpha= | -2 | deg
Mach: | 0 |  |  | Cl=0 at alpha= | -7.0406 | deg
|  |  |  | @ Cl=0.1, Cd= | 0.0049936
|  |  |  | @ Cl=0.4, Cd= | 0.004033
|  |  |  | @ Cl=0.6, Cd= | 0.0038461
alpha (deg) | Cl | Cd | Cm | Cl/Cd
-20 | -0.9237 | 0.09129 | -0.1153 | -10.1183
-19.5 | -1.0814 | 0.06038 | -0.1364 | -17.9099
-19 | -1.1596 | 0.04256 | -0.15 | -27.2462
-18.5 | -1.1837 | 0.03221 | -0.1589 | -36.7495
-18 | -1.1776 | 0.02568 | -0.1657 | -45.8567
-17.5 | -1.1539 | 0.02141 | -0.1713 | -53.8954
-17 | -1.1209 | 0.0184 | -0.1759 | -60.9185
-16.5 | -1.0732 | 0.01648 | -0.1801 | -65.1214
-16 | -1.024 | 0.01525 | -0.1821 | -67.1475
-15.5 | -0.9733 | 0.01409 | -0.1839 | -69.0774
-15 | -0.9207 | 0.01297 | -0.1857 | -70.9869
-14.5 | -0.8658 | 0.0121 | -0.1874 | -71.5537
-14 | -0.8103 | 0.01143 | -0.1889 | -70.8924
-13.5 | -0.755 | 0.0107 | -0.1902 | -70.5607
-13 | -0.699 | 0.01002 | -0.1915 | -69.7605
-12.5 | -0.6423 | 0.00948 | -0.1927 | -67.7532
-12 | -0.5851 | 0.00889 | -0.1939 | -65.8155
-11.5 | -0.5272 | 0.00842 | -0.1952 | -62.6128
-11 | -0.4689 | 0.00795 | -0.1964 | -58.9811
-10.5 | -0.4104 | 0.00753 | -0.1976 | -54.502
-10 | -0.3512 | 0.00717 | -0.1989 | -48.9819
-9.5 | -0.2915 | 0.0068 | -0.2002 | -42.8676
-9 | -0.2313 | 0.00651 | -0.2016 | -35.53
-8.5 | -0.1721 | 0.00623 | -0.2026 | -27.6244
-8 | -0.1132 | 0.00593 | -0.2036 | -19.0894
-7.5 | -0.0543 | 0.00564 | -0.2045 | -9.6277
-7 | 0.0048 | 0.00537 | -0.2054 | 0.89385
-6.5 | 0.0653 | 0.00513 | -0.2066 | 12.729
-6 | 0.1238 | 0.0049 | -0.2073 | 25.2653
-5.5 | 0.1831 | 0.00468 | -0.2082 | 39.1239
-5 | 0.2425 | 0.00448 | -0.209 | 54.1295
-4.5 | 0.3017 | 0.0043 | -0.2098 | 70.1628
-4 | 0.361 | 0.00412 | -0.2107 | 87.6214
-3.5 | 0.4193 | 0.00399 | -0.2112 | 105.0877
-3 | 0.4784 | 0.00385 | -0.2119 | 124.2597
-2.5 | 0.5354 | 0.00377 | -0.2121 | 142.0159
-2 | 0.5906 | 0.00374 | -0.2118 | 157.9144
-1.5 | 0.6287 | 0.00417 | -0.2076 | 150.7674
-1 | 0.6683 | 0.00468 | -0.2039 | 142.7991
-0.5 | 0.7126 | 0.00513 | -0.2013 | 138.9084
0 | 0.7608 | 0.00548 | -0.1996 | 138.8321
0.5 | 0.8132 | 0.00566 | -0.1988 | 143.6749
1 | 0.8636 | 0.00597 | -0.1975 | 144.6566
1.5 | 0.9109 | 0.00646 | -0.1957 | 141.0062
2 | 0.959 | 0.00695 | -0.194 | 137.9856
2.5 | 1.008 | 0.00741 | -0.1926 | 136.0324
3.5 | 1.1004 | 0.00853 | -0.1884 | 129.0035
4 | 1.1462 | 0.00906 | -0.1862 | 126.5121
4.5 | 1.193 | 0.00961 | -0.1842 | 124.1415
5 | 1.2405 | 0.01009 | -0.1824 | 122.9435
5.5 | 1.2882 | 0.01054 | -0.1806 | 122.2201
6 | 1.3357 | 0.01097 | -0.1788 | 121.7593
6.5 | 1.3823 | 0.0114 | -0.1768 | 121.2544
7 | 1.4273 | 0.01185 | -0.1745 | 120.4473
7.5 | 1.4721 | 0.01232 | -0.1722 | 119.4886
8 | 1.5163 | 0.01282 | -0.1698 | 118.2761
8.5 | 1.5595 | 0.01336 | -0.1673 | 116.729
9 | 1.6021 | 0.0139 | -0.1646 | 115.259
9.5 | 1.6416 | 0.01453 | -0.1614 | 112.98
10 | 1.6817 | 0.01514 | -0.1584 | 111.0766
10.5 | 1.7178 | 0.01568 | -0.1546 | 109.5536
11 | 1.7548 | 0.01642 | -0.1511 | 106.8697
11.5 | 1.7906 | 0.01725 | -0.1475 | 103.8029
12 | 1.8248 | 0.01818 | -0.1437 | 100.374
12.5 | 1.8571 | 0.01913 | -0.1396 | 97.0779
13 | 1.8898 | 0.02014 | -0.1357 | 93.8332
13.5 | 1.918 | 0.02133 | -0.1312 | 89.9203
14 | 1.9456 | 0.02264 | -0.1268 | 85.9364
14.5 | 1.9705 | 0.02407 | -0.1221 | 81.8654
15 | 1.9959 | 0.02552 | -0.1177 | 78.2092
15.5 | 2.0188 | 0.02718 | -0.1131 | 74.2752
16 | 2.0378 | 0.02912 | -0.1083 | 69.9794
16.5 | 2.0544 | 0.03137 | -0.1035 | 65.4893
17 | 2.0688 | 0.03391 | -0.0988 | 61.0086
17.5 | 2.0832 | 0.03657 | -0.0945 | 56.9647
18 | 2.0962 | 0.03952 | -0.0906 | 53.0415
18.5 | 2.1065 | 0.04287 | -0.0869 | 49.1369
19 | 2.1116 | 0.0469 | -0.0833 | 45.0235
19.5 | 2.1141 | 0.05145 | -0.0803 | 41.0904
20 | 2.1107 | 0.05692 | -0.0777 | 37.0819

## 92. Re 6M Mach 0.00 (2)
BIGFOIL.COM POLAR EXPORT
AF5600k
AF5600k |  |  |  | Cl Max: | 1.363 | at alpha= | 8 | deg
JavaFoil+Calcfoil stall+Eppler ext transition |  |  |  | L/D Max: | 88.345 | at alpha= | 5.5 | deg
Re: | 6000000 |  |  | Cd Min: | 0.00766 | at alpha= | -3 | deg
Mach: | 0 |  |  | Cl=0 at alpha= | -6.3983 | deg
|  |  |  | @ Cl=0.1, Cd= | 0.0078317
|  |  |  | @ Cl=0.4, Cd= | 0.00766
|  |  |  | @ Cl=0.6, Cd= | 0.0088935
alpha (deg) | Cl | Cd | Cm | Cl/Cd
-20 | -0.504 | 0.15469 | -0.097 | -3.257
-19.5 | -0.518 | 0.146 | -0.099 | -3.545
-19 | -0.53 | 0.13867 | -0.1 | -3.823
-18.5 | -0.542 | 0.13122 | -0.102 | -4.129
-18 | -0.552 | 0.12421 | -0.103 | -4.445
-17.5 | -0.561 | 0.11638 | -0.105 | -4.822
-17 | -0.568 | 0.11035 | -0.106 | -5.144
-16.5 | -0.572 | 0.10352 | -0.108 | -5.53
-16 | -0.575 | 0.09666 | -0.111 | -5.947
-15.5 | -0.575 | 0.08996 | -0.113 | -6.388
-15 | -0.572 | 0.08269 | -0.116 | -6.916
-14.5 | -0.566 | 0.07595 | -0.119 | -7.45
-14 | -0.556 | 0.06982 | -0.122 | -7.965
-13.5 | -0.543 | 0.06354 | -0.125 | -8.545
-13 | -0.526 | 0.05734 | -0.128 | -9.181
-12.5 | -0.507 | 0.05029 | -0.133 | -10.09
-12 | -0.486 | 0.04284 | -0.138 | -11.338
-11.5 | -0.462 | 0.03486 | -0.144 | -13.248
-11 | -0.449 | 0.01903 | -0.158 | -23.576
-10.5 | -0.419 | 0.01361 | -0.165 | -30.788
-10 | -0.382 | 0.01062 | -0.169 | -36.012
-9.5 | -0.338 | 0.00939 | -0.172 | -35.944
-9 | -0.288 | 0.00874 | -0.173 | -32.897
-8.5 | -0.238 | 0.00851 | -0.177 | -27.99
-8 | -0.183 | 0.0087 | -0.178 | -21.089
-7.5 | -0.127 | 0.00832 | -0.178 | -15.263
-7 | -0.07 | 0.00835 | -0.179 | -8.34
-6.5 | -0.012 | 0.00845 | -0.18 | -1.393
-6 | 0.047 | 0.00838 | -0.18 | 5.552
-5.5 | 0.105 | 0.00778 | -0.181 | 13.519
-5 | 0.164 | 0.00805 | -0.181 | 20.354
-4.5 | 0.223 | 0.00822 | -0.182 | 27.109
-4 | 0.282 | 0.0084 | -0.182 | 33.544
-3.5 | 0.341 | 0.00856 | -0.183 | 39.817
-3 | 0.4 | 0.00766 | -0.183 | 52.171
-2.5 | 0.459 | 0.00934 | -0.184 | 49.127
-2 | 0.519 | 0.00855 | -0.184 | 60.683
-1.5 | 0.578 | 0.00881 | -0.184 | 65.545
-1 | 0.636 | 0.00903 | -0.185 | 70.517
-0.5 | 0.695 | 0.01203 | -0.185 | 57.776
0 | 0.75 | 0.01224 | -0.186 | 61.291
0.5 | 0.807 | 0.01253 | -0.186 | 64.458
1 | 0.864 | 0.0129 | -0.186 | 66.929
1.5 | 0.919 | 0.01331 | -0.187 | 69.043
2 | 0.973 | 0.01369 | -0.187 | 71.058
2.5 | 1.025 | 0.01399 | -0.187 | 73.305
3 | 1.076 | 0.01429 | -0.187 | 75.298
3.5 | 1.124 | 0.01469 | -0.188 | 76.536
4 | 1.17 | 0.01383 | -0.188 | 84.583
4.5 | 1.212 | 0.01431 | -0.188 | 84.73
5 | 1.249 | 0.01484 | -0.188 | 84.202
5.5 | 1.282 | 0.01451 | -0.188 | 88.345
6 | 1.309 | 0.01507 | -0.189 | 86.889
6.5 | 1.331 | 0.01554 | -0.189 | 85.66
7 | 1.348 | 0.01617 | -0.189 | 83.36
7.5 | 1.358 | 0.01596 | -0.189 | 85.113
8 | 1.363 | 0.0166 | -0.189 | 82.123
8.5 | 1.363 | 0.01654 | -0.189 | 82.368
9 | 1.356 | 0.0164 | -0.189 | 82.693
9.5 | 1.344 | 0.01607 | -0.189 | 83.613
10 | 1.087 | 0.05872 | -0.115 | 18.518
10.5 | 1.067 | 0.06372 | -0.111 | 16.738
11 | 1.045 | 0.06789 | -0.11 | 15.395
11.5 | 1.02 | 0.07343 | -0.106 | 13.887
12 | 0.993 | 0.07841 | -0.104 | 12.662
12.5 | 0.965 | 0.08315 | -0.104 | 11.605
13 | 0.935 | 0.08892 | -0.101 | 10.511

## 93. Re 6M Mach 0.00 (3)
BIGFOIL.COM POLAR EXPORT
AF5600k
AF5600k |  |  |  | Cl Max: | 1.9143 | at alpha= | 16.5 | deg
NF |  |  |  | L/D Max: | 130.482 | at alpha= | 6.5 | deg
Re: | 6000000 |  |  | Cd Min: | 0.0039116 | at alpha= | -3.5 | deg
Mach: | 0 |  |  | Cl=0 at alpha= | -6.2048 | deg
|  |  |  | @ Cl=0.1, Cd= | 0.0045112
|  |  |  | @ Cl=0.4, Cd= | 0.0040528
|  |  |  | @ Cl=0.6, Cd= | 0.0062382
alpha (deg) | Cl | Cd | Cm | Cl/Cd
-20 | -0.67038 | 0.18556 | -0.022134 | -3.6127
-19.5 | -0.67047 | 0.17582 | -0.027909 | -3.8134
-19 | -0.66695 | 0.16744 | -0.033348 | -3.9831
-18.5 | -0.66153 | 0.15926 | -0.038589 | -4.1537
-18 | -0.65437 | 0.151 | -0.043669 | -4.3337
-17.5 | -0.64553 | 0.14241 | -0.04854 | -4.5328
-17 | -0.63538 | 0.13328 | -0.053012 | -4.7671
-16.5 | -0.62913 | 0.12371 | -0.057799 | -5.0855
-16 | -0.64554 | 0.11643 | -0.062996 | -5.5444
-15.5 | -0.6737 | 0.11347 | -0.068257 | -5.9373
-15 | -0.78746 | 0.064092 | -0.10792 | -12.2863
-14.5 | -0.93154 | 0.030042 | -0.14244 | -31.0079
-14 | -0.92987 | 0.020347 | -0.15903 | -45.6999
-13.5 | -0.87647 | 0.01724 | -0.1639 | -50.84
-13 | -0.81948 | 0.015368 | -0.16673 | -53.3224
-12.5 | -0.76184 | 0.013933 | -0.16914 | -54.6774
-12 | -0.70372 | 0.012724 | -0.17141 | -55.3085
-11.5 | -0.64483 | 0.011669 | -0.17364 | -55.2606
-11 | -0.58499 | 0.010736 | -0.17584 | -54.4864
-10.5 | -0.52426 | 0.009905 | -0.17802 | -52.9285
-10 | -0.4629 | 0.0091602 | -0.18018 | -50.5343
-9.5 | -0.40109 | 0.0084906 | -0.18226 | -47.2395
-9 | -0.33874 | 0.0078877 | -0.18414 | -42.9452
-8.5 | -0.27661 | 0.0073463 | -0.18594 | -37.6533
-8 | -0.21506 | 0.006848 | -0.18764 | -31.4049
-7.5 | -0.15421 | 0.0063506 | -0.18915 | -24.283
-7 | -0.094468 | 0.0058144 | -0.19045 | -16.2471
-6.5 | -0.035294 | 0.0052886 | -0.19161 | -6.6735
-6 | 0.02449 | 0.0048645 | -0.19273 | 5.0345
-5.5 | 0.085395 | 0.0045643 | -0.19383 | 18.7095
-5 | 0.14592 | 0.0043442 | -0.19482 | 33.59
-4.5 | 0.20494 | 0.0041527 | -0.19563 | 49.3498
-4 | 0.26291 | 0.0039975 | -0.19621 | 65.7695
-3.5 | 0.31858 | 0.0039116 | -0.19624 | 81.4437
-3 | 0.37017 | 0.0039516 | -0.19531 | 93.6747
-2.5 | 0.4211 | 0.0041243 | -0.19402 | 102.1018
-2 | 0.47355 | 0.0043606 | -0.193 | 108.5964
-1.5 | 0.52392 | 0.004737 | -0.1917 | 110.6012
-1 | 0.56954 | 0.0054835 | -0.18963 | 103.8631
-0.5 | 0.61582 | 0.0066301 | -0.18783 | 92.8823
0 | 0.66057 | 0.007976 | -0.18606 | 82.8204
0.5 | 0.71518 | 0.0082183 | -0.18549 | 87.0227
1 | 0.77135 | 0.0083403 | -0.18561 | 92.4848
1.5 | 0.82756 | 0.0084405 | -0.18594 | 98.0462
2 | 0.88375 | 0.0085367 | -0.18624 | 103.5238
2.5 | 0.93923 | 0.0086451 | -0.18641 | 108.642
3 | 0.99431 | 0.0087698 | -0.18637 | 113.3788
3.5 | 1.0493 | 0.0089276 | -0.18617 | 117.5345
4 | 1.1043 | 0.0091055 | -0.18593 | 121.2739
4.5 | 1.1582 | 0.0093169 | -0.1856 | 124.314
5 | 1.2115 | 0.0095445 | -0.18512 | 126.9283
5.5 | 1.2643 | 0.0097895 | -0.18464 | 129.1517
6 | 1.3164 | 0.010093 | -0.18401 | 130.4205
6.5 | 1.3661 | 0.01047 | -0.18275 | 130.4821
7 | 1.4125 | 0.010943 | -0.18079 | 129.0797
7.5 | 1.456 | 0.011582 | -0.17844 | 125.7139
8 | 1.4971 | 0.012396 | -0.17583 | 120.771
8.5 | 1.5369 | 0.013306 | -0.173 | 115.5079
9 | 1.5763 | 0.014213 | -0.16999 | 110.9053
9.5 | 1.6149 | 0.015102 | -0.16668 | 106.9312
10 | 1.6516 | 0.016017 | -0.16289 | 103.1173
10.5 | 1.6857 | 0.017 | -0.15854 | 99.1548
11 | 1.7172 | 0.018082 | -0.15371 | 94.9685
11.5 | 1.7471 | 0.019282 | -0.14859 | 90.6068
12 | 1.7757 | 0.020614 | -0.14334 | 86.1388
12.5 | 1.8028 | 0.02209 | -0.138 | 81.6106
13 | 1.8279 | 0.023724 | -0.13254 | 77.0491
13.5 | 1.8505 | 0.025533 | -0.12694 | 72.4731
14 | 1.87 | 0.02754 | -0.12117 | 67.8999
14.5 | 1.8862 | 0.029773 | -0.11525 | 63.3508
15 | 1.8988 | 0.032267 | -0.10921 | 58.8484
15.5 | 1.9079 | 0.035069 | -0.10316 | 54.4053
16 | 1.9133 | 0.038258 | -0.097202 | 50.0104
16.5 | 1.9143 | 0.041954 | -0.091527 | 45.6288
17 | 1.9099 | 0.046319 | -0.086346 | 41.2333
17.5 | 1.8985 | 0.051414 | -0.081857 | 36.9252
18 | 1.8801 | 0.056635 | -0.078355 | 33.1967
18.5 | 1.8363 | 0.063552 | -0.081122 | 28.8938
19 | 1.6435 | 0.099462 | -0.11017 | 16.524
19.5 | 1.3765 | 0.19273 | -0.15514 | 7.1422
20 | 1.2668 | 0.26016 | -0.18308 | 4.8694

## 94. Re 6M Mach 0.10 (1)
BIGFOIL.COM POLAR EXPORT
AF5600k
AF5600k |  |  |  | Cl Max: | 2.1015 | at alpha= | 19 | deg
XFOIL ncrit=9 |  |  |  | L/D Max: | 158.663 | at alpha= | -2 | deg
Re: | 6000000 |  |  | Cd Min: | 0.00374 | at alpha= | -2 | deg
Mach: | 0.1 |  |  | Cl=0 at alpha= | -7.031 | deg
|  |  |  | @ Cl=0.1, Cd= | 0.0050162
|  |  |  | @ Cl=0.4, Cd= | 0.0040468
|  |  |  | @ Cl=0.6, Cd= | 0.0038168
alpha (deg) | Cl | Cd | Cm | Cl/Cd
-20 | -0.7722 | 0.11694 | -0.1027 | -6.6034
-19.5 | -0.9166 | 0.08632 | -0.1216 | -10.6186
-19 | -1.0563 | 0.05869 | -0.1412 | -17.998
-18.5 | -1.1349 | 0.04151 | -0.1537 | -27.3404
-18 | -1.1573 | 0.03118 | -0.1629 | -37.1167
-17.5 | -1.1483 | 0.02472 | -0.1701 | -46.4523
-17 | -1.1255 | 0.02055 | -0.175 | -54.7689
-16.5 | -1.0848 | 0.01764 | -0.1806 | -61.4966
-16 | -1.0355 | 0.01598 | -0.1837 | -64.7997
-15.5 | -0.9843 | 0.01477 | -0.1855 | -66.6418
-15 | -0.9316 | 0.01353 | -0.1874 | -68.8544
-14.5 | -0.8765 | 0.01249 | -0.1892 | -70.1761
-14 | -0.8205 | 0.01171 | -0.1906 | -70.0683
-13.5 | -0.7642 | 0.01102 | -0.1918 | -69.3466
-13 | -0.7078 | 0.01024 | -0.193 | -69.1211
-12.5 | -0.6503 | 0.00965 | -0.1942 | -67.3886
-12 | -0.5924 | 0.00904 | -0.1954 | -65.531
-11.5 | -0.5338 | 0.00856 | -0.1966 | -62.3598
-11 | -0.4748 | 0.00804 | -0.1978 | -59.0547
-10.5 | -0.4155 | 0.00762 | -0.1989 | -54.5276
-10 | -0.3556 | 0.00722 | -0.2002 | -49.2521
-9.5 | -0.2953 | 0.00685 | -0.2014 | -43.1095
-9 | -0.2345 | 0.00657 | -0.2028 | -35.6925
-8.5 | -0.1749 | 0.00626 | -0.2038 | -27.9393
-8 | -0.1154 | 0.00596 | -0.2047 | -19.3624
-7.5 | -0.056 | 0.00567 | -0.2056 | -9.8765
-7 | 0.0037 | 0.00539 | -0.2065 | 0.68646
-6.5 | 0.0647 | 0.00516 | -0.2077 | 12.5388
-6 | 0.1236 | 0.00492 | -0.2084 | 25.122
-5.5 | 0.1833 | 0.00469 | -0.2092 | 39.0832
-5 | 0.2431 | 0.0045 | -0.2101 | 54.0222
-4.5 | 0.3028 | 0.00431 | -0.2109 | 70.2552
-4 | 0.3625 | 0.00413 | -0.2117 | 87.7724
-3.5 | 0.4211 | 0.004 | -0.2122 | 105.275
-3 | 0.4806 | 0.00386 | -0.2129 | 124.5078
-2.5 | 0.5379 | 0.00378 | -0.2131 | 142.3016
-2 | 0.5934 | 0.00374 | -0.2129 | 158.6631
-1.5 | 0.6312 | 0.00418 | -0.2085 | 151.0048
-1 | 0.6708 | 0.00469 | -0.2047 | 143.0277
-0.5 | 0.715 | 0.00514 | -0.202 | 139.1051
0 | 0.7633 | 0.00549 | -0.2002 | 139.0346
0.5 | 0.8157 | 0.00569 | -0.1993 | 143.3568
1 | 0.8665 | 0.00598 | -0.1981 | 144.8997
1.5 | 0.914 | 0.00647 | -0.1962 | 141.2674
2 | 0.9618 | 0.00697 | -0.1944 | 137.9914
2.5 | 1.0094 | 0.00743 | -0.1925 | 135.8546
3 | 1.0558 | 0.00792 | -0.1903 | 133.3081
3.5 | 1.1014 | 0.00855 | -0.188 | 128.8187
4 | 1.149 | 0.00911 | -0.1861 | 126.1251
4.5 | 1.1964 | 0.00967 | -0.1842 | 123.7229
5 | 1.2444 | 0.01016 | -0.1824 | 122.4803
5.5 | 1.2926 | 0.01061 | -0.1805 | 121.8285
6 | 1.3403 | 0.01105 | -0.1786 | 121.2941
6.5 | 1.3864 | 0.0115 | -0.1764 | 120.5565
7 | 1.432 | 0.01197 | -0.1741 | 119.6324
7.5 | 1.4774 | 0.01245 | -0.1717 | 118.6667
8 | 1.522 | 0.01295 | -0.1693 | 117.529
8.5 | 1.5657 | 0.0135 | -0.1666 | 115.9778
9 | 1.607 | 0.01409 | -0.1635 | 114.0525
9.5 | 1.6476 | 0.01472 | -0.1604 | 111.9293
10 | 1.6882 | 0.01537 | -0.1573 | 109.8373
11 | 1.7609 | 0.01671 | -0.1495 | 105.38
11.5 | 1.7971 | 0.01759 | -0.1458 | 102.166
12 | 1.8305 | 0.01857 | -0.1416 | 98.573
12.5 | 1.8639 | 0.01955 | -0.1376 | 95.3402
13 | 1.8955 | 0.02065 | -0.1334 | 91.7918
13.5 | 1.9232 | 0.02196 | -0.1286 | 87.5774
14 | 1.9499 | 0.02337 | -0.1239 | 83.436
14.5 | 1.9768 | 0.02477 | -0.1193 | 79.8062
15 | 2 | 0.02643 | -0.1145 | 75.6716
15.5 | 2.021 | 0.0283 | -0.1096 | 71.4134
16 | 2.0393 | 0.03047 | -0.1046 | 66.9281
16.5 | 2.0549 | 0.03296 | -0.0997 | 62.3453
17 | 2.0709 | 0.03552 | -0.0952 | 58.3024
17.5 | 2.0841 | 0.03848 | -0.0909 | 54.1606
18 | 2.0943 | 0.04189 | -0.0869 | 49.9952
18.5 | 2.1009 | 0.04583 | -0.0831 | 45.8412
19 | 2.1015 | 0.05063 | -0.0797 | 41.507
19.5 | 2.0985 | 0.05612 | -0.0769 | 37.3931
20 | 2.0949 | 0.06194 | -0.0749 | 33.8214

## 95. Re 6M Mach 0.10 (2)
BIGFOIL.COM POLAR EXPORT
AF5600k
AF5600k |  |  |  | Cl Max: | 1.356 | at alpha= | 8 | deg
JavaFoil+Calcfoil stall+Eppler ext transition |  |  |  | L/D Max: | 89.038 | at alpha= | 5 | deg
Re: | 6000000 |  |  | Cd Min: | 0.00756 | at alpha= | -3.5 | deg
Mach: | 0.1 |  |  | Cl=0 at alpha= | -6.3983 | deg
|  |  |  | @ Cl=0.1, Cd= | 0.007847
|  |  |  | @ Cl=0.4, Cd= | 0.008662
|  |  |  | @ Cl=0.6, Cd= | 0.0089137
alpha (deg) | Cl | Cd | Cm | Cl/Cd
-20 | -0.463 | 0.15756 | -0.096 | -2.937
-19.5 | -0.479 | 0.1495 | -0.098 | -3.204
-19 | -0.494 | 0.14193 | -0.099 | -3.484
-18.5 | -0.509 | 0.13457 | -0.101 | -3.783
-18 | -0.522 | 0.12695 | -0.102 | -4.115
-17.5 | -0.534 | 0.11906 | -0.104 | -4.489
-17 | -0.544 | 0.11245 | -0.106 | -4.839
-16.5 | -0.552 | 0.10598 | -0.107 | -5.204
-16 | -0.557 | 0.09826 | -0.11 | -5.671
-15.5 | -0.559 | 0.09203 | -0.112 | -6.078
-15 | -0.559 | 0.08485 | -0.115 | -6.588
-14.5 | -0.555 | 0.07763 | -0.118 | -7.155
-14 | -0.548 | 0.07145 | -0.121 | -7.666
-13.5 | -0.537 | 0.06496 | -0.125 | -8.262
-13 | -0.522 | 0.05886 | -0.128 | -8.86
-12.5 | -0.504 | 0.05197 | -0.132 | -9.69
-12 | -0.482 | 0.04515 | -0.137 | -10.678
-11.5 | -0.458 | 0.03769 | -0.142 | -12.153
-11 | -0.445 | 0.02093 | -0.157 | -21.278
-10.5 | -0.417 | 0.01466 | -0.164 | -28.446
-10 | -0.382 | 0.01097 | -0.17 | -34.846
-9.5 | -0.338 | 0.00952 | -0.173 | -35.507
-9 | -0.288 | 0.00851 | -0.174 | -33.881
-8.5 | -0.239 | 0.00856 | -0.177 | -27.885
-8 | -0.184 | 0.00815 | -0.178 | -22.577
-7.5 | -0.128 | 0.00844 | -0.179 | -15.118
-7 | -0.07 | 0.00838 | -0.18 | -8.356
-6.5 | -0.012 | 0.00845 | -0.181 | -1.4
-6 | 0.047 | 0.00835 | -0.181 | 5.596
-5.5 | 0.106 | 0.00779 | -0.182 | 13.563
-5 | 0.165 | 0.00807 | -0.182 | 20.413
-4.5 | 0.224 | 0.00824 | -0.183 | 27.17
-4 | 0.283 | 0.00843 | -0.183 | 33.611
-3.5 | 0.342 | 0.00756 | -0.184 | 45.314
-3 | 0.402 | 0.0087 | -0.184 | 46.174
-2.5 | 0.461 | 0.00817 | -0.184 | 56.417
-2 | 0.521 | 0.00857 | -0.185 | 60.855
-1.5 | 0.581 | 0.00883 | -0.185 | 65.72
-1 | 0.64 | 0.00909 | -0.186 | 70.355
-0.5 | 0.699 | 0.01208 | -0.186 | 57.849
0 | 0.754 | 0.01229 | -0.186 | 61.343
0.5 | 0.811 | 0.01258 | -0.187 | 64.491
1 | 0.868 | 0.01296 | -0.187 | 66.958
1.5 | 0.923 | 0.01338 | -0.187 | 69.015
2 | 0.977 | 0.01377 | -0.188 | 70.997
2.5 | 1.03 | 0.01407 | -0.188 | 73.227
3 | 1.081 | 0.01443 | -0.188 | 74.883
3.5 | 1.129 | 0.01478 | -0.189 | 76.349
4 | 1.174 | 0.01391 | -0.189 | 84.393
4.5 | 1.217 | 0.0144 | -0.189 | 84.462
5 | 1.253 | 0.01407 | -0.189 | 89.038
5.5 | 1.284 | 0.01455 | -0.189 | 88.271
6 | 1.31 | 0.01518 | -0.19 | 86.304
6.5 | 1.331 | 0.01568 | -0.19 | 84.892
7 | 1.345 | 0.01566 | -0.19 | 85.897
7.5 | 1.354 | 0.01616 | -0.19 | 83.741
8 | 1.356 | 0.01683 | -0.19 | 80.555
8.5 | 1.351 | 0.01678 | -0.19 | 80.513
9 | 1.341 | 0.01658 | -0.19 | 80.876
9.5 | 1.325 | 0.01634 | -0.19 | 81.06
10 | 1.066 | 0.05959 | -0.114 | 17.89
10.5 | 1.041 | 0.06499 | -0.109 | 16.022
11 | 1.015 | 0.0699 | -0.107 | 14.519
11.5 | 0.987 | 0.0741 | -0.106 | 13.32
12 | 0.955 | 0.08015 | -0.103 | 11.92
12.5 | 0.923 | 0.08536 | -0.101 | 10.812
13 | 0.889 | 0.0901 | -0.101 | 9.869

## 96. Re 6M Mach 0.25 (1)
BIGFOIL.COM POLAR EXPORT
AF5600k
AF5600k |  |  |  | Cl Max: | 2.0574 | at alpha= | 17.5 | deg
XFOIL ncrit=9 |  |  |  | L/D Max: | 161.032 | at alpha= | -2 | deg
Re: | 6000000 |  |  | Cd Min: | 0.00378 | at alpha= | -2 | deg
Mach: | 0.25 |  |  | Cl=0 at alpha= | -6.9765 | deg
|  |  |  | @ Cl=0.1, Cd= | 0.0051103
|  |  |  | @ Cl=0.4, Cd= | 0.0041316
|  |  |  | @ Cl=0.6, Cd= | 0.0037846
alpha (deg) | Cl | Cd | Cm | Cl/Cd
-20 | -0.5611 | 0.16015 | -0.0886 | -3.5036
-19.5 | -0.5658 | 0.14972 | -0.0952 | -3.7791
-19 | -0.5771 | 0.13843 | -0.1022 | -4.1689
-18.5 | -0.6047 | 0.12509 | -0.1101 | -4.8341
-18 | -0.66 | 0.10843 | -0.1197 | -6.0869
-17.5 | -0.7573 | 0.08687 | -0.1332 | -8.7176
-17 | -0.8857 | 0.06294 | -0.1501 | -14.0721
-16.5 | -0.9867 | 0.0435 | -0.1653 | -22.6828
-16 | -1.0244 | 0.03063 | -0.1776 | -33.4443
-15.5 | -1.0225 | 0.023 | -0.1856 | -44.4565
-15 | -0.9894 | 0.01839 | -0.1927 | -53.801
-14.5 | -0.9334 | 0.01587 | -0.1976 | -58.8154
-14 | -0.8762 | 0.01419 | -0.1997 | -61.7477
-13.5 | -0.8181 | 0.01278 | -0.201 | -64.0141
-13 | -0.758 | 0.01172 | -0.2019 | -64.6758
-12.5 | -0.6965 | 0.01088 | -0.2027 | -64.0165
-12 | -0.6346 | 0.00998 | -0.2036 | -63.5872
-11.5 | -0.5718 | 0.00931 | -0.2045 | -61.4178
-11 | -0.5088 | 0.00866 | -0.2054 | -58.7529
-10.5 | -0.4452 | 0.00809 | -0.2063 | -55.0309
-10 | -0.3812 | 0.00763 | -0.2073 | -49.9607
-9.5 | -0.3168 | 0.00721 | -0.2085 | -43.939
-9 | -0.2537 | 0.00683 | -0.2093 | -37.1449
-8.5 | -0.1911 | 0.00648 | -0.2101 | -29.4907
-8 | -0.1285 | 0.00617 | -0.2109 | -20.8266
-7.5 | -0.0658 | 0.00585 | -0.2117 | -11.2479
-7 | -0.003 | 0.00553 | -0.2125 | -0.5425
-6.5 | 0.0609 | 0.00527 | -0.2137 | 11.556
-6 | 0.1221 | 0.00502 | -0.2142 | 24.3227
-5.5 | 0.1843 | 0.00479 | -0.215 | 38.476
-5 | 0.2463 | 0.00458 | -0.2158 | 53.7773
-4.5 | 0.3085 | 0.00438 | -0.2167 | 70.4338
-4 | 0.3704 | 0.0042 | -0.2174 | 88.1905
-3.5 | 0.431 | 0.00406 | -0.2179 | 106.1576
-3 | 0.4927 | 0.0039 | -0.2187 | 126.3333
-2.5 | 0.552 | 0.00381 | -0.2188 | 144.8819
-2 | 0.6087 | 0.00378 | -0.2184 | 161.0317
-1.5 | 0.6444 | 0.00425 | -0.2131 | 151.6235
-1 | 0.683 | 0.00476 | -0.2086 | 143.4874
-0.5 | 0.7271 | 0.00519 | -0.2054 | 140.0963
0 | 0.7727 | 0.00556 | -0.2025 | 138.9748
0.5 | 0.822 | 0.0058 | -0.2005 | 141.7241
1 | 0.8731 | 0.00603 | -0.1988 | 144.7927
1.5 | 0.9213 | 0.00651 | -0.1965 | 141.5207
2 | 0.9706 | 0.00706 | -0.1946 | 137.4788
2.5 | 1.0213 | 0.00756 | -0.1929 | 135.0926
3 | 1.0712 | 0.00812 | -0.191 | 131.9212
3.5 | 1.1196 | 0.00879 | -0.1887 | 127.372
4 | 1.1688 | 0.00941 | -0.1866 | 124.2083
4.5 | 1.2167 | 0.01004 | -0.1841 | 121.1853
5 | 1.2652 | 0.01058 | -0.1817 | 119.5841
6 | 1.3634 | 0.01157 | -0.177 | 117.8392
6.5 | 1.4121 | 0.01205 | -0.1745 | 117.1867
7 | 1.4601 | 0.01257 | -0.1719 | 116.1575
7.5 | 1.5058 | 0.01315 | -0.1687 | 114.5095
8 | 1.5503 | 0.01378 | -0.1653 | 112.5036
8.5 | 1.5954 | 0.01442 | -0.162 | 110.638
9 | 1.6393 | 0.01512 | -0.1585 | 108.4193
10 | 1.7207 | 0.01674 | -0.1502 | 102.7897
11 | 1.7929 | 0.01859 | -0.1404 | 96.4443
11.5 | 1.8307 | 0.01964 | -0.1359 | 93.2128
12 | 1.8631 | 0.02093 | -0.1306 | 89.0158
12.5 | 1.8945 | 0.02238 | -0.1252 | 84.6515
13 | 1.9234 | 0.02396 | -0.1196 | 80.2755
13.5 | 1.9506 | 0.0257 | -0.114 | 75.8988
14 | 1.9752 | 0.02771 | -0.1083 | 71.2811
14.5 | 1.9954 | 0.0301 | -0.1024 | 66.2924
15 | 2.0157 | 0.03266 | -0.0968 | 61.7177
15.5 | 2.0322 | 0.03564 | -0.0913 | 57.0202
16 | 2.0444 | 0.03919 | -0.0861 | 52.1664
16.5 | 2.051 | 0.04348 | -0.0811 | 47.1711
17 | 2.0571 | 0.04812 | -0.0769 | 42.7494
17.5 | 2.0574 | 0.05367 | -0.0733 | 38.3343
18 | 2.0514 | 0.06021 | -0.0706 | 34.0708
18.5 | 2.0375 | 0.06804 | -0.0689 | 29.9456
19 | 2.0178 | 0.07693 | -0.0685 | 26.229
19.5 | 1.9908 | 0.08711 | -0.0695 | 22.8539
20 | 1.9621 | 0.09786 | -0.0716 | 20.0501

## 97. Re 6M Mach 0.25 (2)
BIGFOIL.COM POLAR EXPORT
AF5600k
AF5600k |  |  |  | Cl Max: | 1.319 | at alpha= | 6.5 | deg
JavaFoil+Calcfoil stall+Eppler ext transition |  |  |  | L/D Max: | 88.216 | at alpha= | 4.5 | deg
Re: | 6000000 |  |  | Cd Min: | 0.00752 | at alpha= | -4 | deg
Mach: | 0.25 |  |  | Cl=0 at alpha= | -6.4 | deg
|  |  |  | @ Cl=0.1, Cd= | 0.0085567
|  |  |  | @ Cl=0.4, Cd= | 0.0077244
|  |  |  | @ Cl=0.6, Cd= | 0.0090215
alpha (deg) | Cl | Cd | Cm | Cl/Cd
-18.5 | -0.188 | 0.15716 | -0.092 | -1.199
-18 | -0.244 | 0.14863 | -0.094 | -1.64
-17.5 | -0.291 | 0.1389 | -0.096 | -2.093
-17 | -0.333 | 0.12926 | -0.099 | -2.573
-16.5 | -0.37 | 0.12103 | -0.102 | -3.055
-16 | -0.402 | 0.11281 | -0.104 | -3.566
-15.5 | -0.429 | 0.10657 | -0.105 | -4.028
-15 | -0.452 | 0.09775 | -0.109 | -4.624
-14.5 | -0.468 | 0.09098 | -0.111 | -5.145
-14 | -0.479 | 0.08273 | -0.115 | -5.791
-13.5 | -0.484 | 0.07524 | -0.119 | -6.43
-13 | -0.482 | 0.06803 | -0.124 | -7.087
-12.5 | -0.474 | 0.06113 | -0.128 | -7.76
-12 | -0.461 | 0.05401 | -0.132 | -8.533
-11.5 | -0.441 | 0.04766 | -0.137 | -9.261
-11 | -0.418 | 0.04001 | -0.143 | -10.454
-10.5 | -0.404 | 0.02209 | -0.16 | -18.308
-10 | -0.375 | 0.01528 | -0.167 | -24.533
-9.5 | -0.338 | 0.01099 | -0.174 | -30.736
-9 | -0.292 | 0.00917 | -0.178 | -31.879
-8.5 | -0.241 | 0.00832 | -0.179 | -28.901
-8 | -0.188 | 0.00859 | -0.183 | -21.902
-7.5 | -0.131 | 0.00878 | -0.184 | -14.872
-7 | -0.072 | 0.00859 | -0.185 | -8.354
-6.5 | -0.012 | 0.00869 | -0.186 | -1.398
-6 | 0.048 | 0.0086 | -0.186 | 5.582
-5.5 | 0.108 | 0.00855 | -0.187 | 12.681
-5 | 0.169 | 0.00811 | -0.187 | 20.872
-4.5 | 0.23 | 0.00829 | -0.188 | 27.736
-4 | 0.291 | 0.00752 | -0.188 | 38.672
-3.5 | 0.352 | 0.00763 | -0.189 | 46.117
-3 | 0.413 | 0.00775 | -0.189 | 53.249
-2.5 | 0.474 | 0.00827 | -0.19 | 57.29
-2 | 0.536 | 0.00874 | -0.19 | 61.298
-1.5 | 0.597 | 0.00901 | -0.19 | 66.211
-1 | 0.657 | 0.00924 | -0.191 | 71.179
-0.5 | 0.718 | 0.01234 | -0.191 | 58.19
0 | 0.775 | 0.01259 | -0.192 | 61.548
0.5 | 0.833 | 0.0129 | -0.192 | 64.604
1 | 0.891 | 0.0133 | -0.192 | 66.984
1.5 | 0.948 | 0.01378 | -0.193 | 68.753
2 | 1.003 | 0.01419 | -0.193 | 70.646
2.5 | 1.056 | 0.01452 | -0.193 | 72.721
3 | 1.107 | 0.01361 | -0.194 | 81.318
3.5 | 1.154 | 0.01396 | -0.194 | 82.685
4 | 1.198 | 0.01443 | -0.194 | 83.036
4.5 | 1.238 | 0.01403 | -0.194 | 88.216
5 | 1.27 | 0.01461 | -0.194 | 86.929
5.5 | 1.294 | 0.01517 | -0.195 | 85.326
6 | 1.311 | 0.01584 | -0.195 | 82.8
6.5 | 1.319 | 0.01575 | -0.195 | 83.78
7 | 1.318 | 0.01658 | -0.195 | 79.499
7.5 | 1.306 | 0.01722 | -0.195 | 75.865
8 | 1.284 | 0.01629 | -0.195 | 78.845
8.5 | 1.02 | 0.05264 | -0.113 | 19.382
9 | 0.983 | 0.05729 | -0.109 | 17.158
9.5 | 0.939 | 0.06175 | -0.106 | 15.2
10 | 0.887 | 0.06739 | -0.102 | 13.156
10.5 | 0.828 | 0.07306 | -0.098 | 11.337
11 | 0.765 | 0.07865 | -0.096 | 9.726
11.5 | 0.697 | 0.08326 | -0.096 | 8.369

## 98. Re 6M Mach 0.50 (1)
BIGFOIL.COM POLAR EXPORT
AF5600k
AF5600k |  |  |  | Cl Max: | 1.7831 | at alpha= | 9.5 | deg
XFOIL ncrit=9 |  |  |  | L/D Max: | 164.109 | at alpha= | -2 | deg
Re: | 6000000 |  |  | Cd Min: | 0.00402 | at alpha= | -2.5 | deg
Mach: | 0.5 |  |  | Cl=0 at alpha= | -6.7193 | deg
|  |  |  | @ Cl=0.1, Cd= | 0.0055533
|  |  |  | @ Cl=0.4, Cd= | 0.0044878
|  |  |  | @ Cl=0.6, Cd= | 0.0040331
alpha (deg) | Cl | Cd | Cm | Cl/Cd
-15.5 | -0.308 | 0.13192 | -0.1369 | -2.3347
-15 | -0.3186 | 0.12076 | -0.1431 | -2.6383
-14.5 | -0.3297 | 0.11023 | -0.1492 | -2.991
-14 | -0.3474 | 0.09956 | -0.1556 | -3.4894
-13.5 | -0.3664 | 0.08938 | -0.1616 | -4.0994
-13 | -0.389 | 0.07923 | -0.1681 | -4.9098
-12.5 | -0.4151 | 0.0691 | -0.1751 | -6.0072
-12 | -0.4428 | 0.05917 | -0.1825 | -7.4835
-11.5 | -0.4728 | 0.04919 | -0.1904 | -9.6117
-11 | -0.5022 | 0.03901 | -0.1991 | -12.8736
-10.5 | -0.5253 | 0.02835 | -0.209 | -18.5291
-10 | -0.5105 | 0.01496 | -0.2356 | -34.1243
-9.5 | -0.445 | 0.01016 | -0.2403 | -43.7992
-9 | -0.3634 | 0.00866 | -0.24 | -41.963
-8.5 | -0.2819 | 0.00784 | -0.2395 | -35.9566
-8 | -0.2016 | 0.00722 | -0.2392 | -27.9224
-7.5 | -0.122 | 0.00672 | -0.2393 | -18.1548
-7 | -0.0425 | 0.00628 | -0.2398 | -6.7675
-6.5 | 0.0332 | 0.00589 | -0.2399 | 5.6367
-6 | 0.1066 | 0.00552 | -0.2398 | 19.3116
-5.5 | 0.1814 | 0.00523 | -0.2403 | 34.6845
-5 | 0.255 | 0.00497 | -0.2409 | 51.3078
-4.5 | 0.3271 | 0.00471 | -0.2413 | 69.448
-4 | 0.3991 | 0.00449 | -0.2419 | 88.8864
-3 | 0.5398 | 0.00414 | -0.2428 | 130.3865
-2.5 | 0.6074 | 0.00402 | -0.2426 | 151.0945
-2 | 0.663 | 0.00404 | -0.2397 | 164.1089
-1.5 | 0.6614 | 0.00474 | -0.224 | 139.5359
-1 | 0.7023 | 0.0053 | -0.2182 | 132.5094
-0.5 | 0.7564 | 0.00571 | -0.2152 | 132.4694
0 | 0.8121 | 0.00613 | -0.2126 | 132.4796
0.5 | 0.8682 | 0.00658 | -0.21 | 131.9453
1 | 0.9285 | 0.0069 | -0.2083 | 134.5652
1.5 | 0.9878 | 0.00726 | -0.2062 | 136.0606
2 | 1.041 | 0.0079 | -0.2028 | 131.7722
2.5 | 1.0945 | 0.00859 | -0.1994 | 127.4156
3 | 1.1468 | 0.00939 | -0.1957 | 122.1299
3.5 | 1.1993 | 0.01023 | -0.1918 | 117.2336
4 | 1.2499 | 0.01117 | -0.1874 | 111.8979
4.5 | 1.3006 | 0.01207 | -0.1828 | 107.7548
5 | 1.3545 | 0.01286 | -0.1784 | 105.3266
5.5 | 1.4097 | 0.01363 | -0.1741 | 103.4263
6 | 1.4648 | 0.01441 | -0.1695 | 101.6516
6.5 | 1.5179 | 0.01531 | -0.1643 | 99.1444
7 | 1.5713 | 0.01627 | -0.1588 | 96.5765
8 | 1.671 | 0.01869 | -0.146 | 89.4061
8.5 | 1.7159 | 0.02025 | -0.1384 | 84.7358
9 | 1.7558 | 0.02223 | -0.13 | 78.9834
9.5 | 1.7831 | 0.02504 | -0.1201 | 71.2101
10.5 | 1.7463 | 0.03715 | -0.0958 | 47.0067
11 | 1.7088 | 0.04555 | -0.0867 | 37.5148
11.5 | 1.6659 | 0.05599 | -0.0817 | 29.7535
12 | 1.622 | 0.06788 | -0.0805 | 23.8951
12.5 | 1.5791 | 0.08091 | -0.0826 | 19.5167
13 | 1.5383 | 0.09469 | -0.087 | 16.2456
13.5 | 1.5008 | 0.10887 | -0.0932 | 13.7852
14 | 1.4613 | 0.12424 | -0.1015 | 11.7619

## 99. Re 6M Mach 0.50 (2)
BIGFOIL.COM POLAR EXPORT
AF5600k
AF5600k |  |  |  | Cl Max: | 1.379 | at alpha= | 20 | deg
JavaFoil+Calcfoil stall+Eppler ext transition |  |  |  | L/D Max: | 84.118 | at alpha= | 3.5 | deg
Re: | 6000000 |  |  | Cd Min: | 0.00775 | at alpha= | -4 | deg
Mach: | 0.5 |  |  | Cl=0 at alpha= | -6.4015 | deg
|  |  |  | @ Cl=0.1, Cd= | 0.0082581
|  |  |  | @ Cl=0.4, Cd= | 0.0079637
|  |  |  | @ Cl=0.6, Cd= | 0.0093943
alpha (deg) | Cl | Cd | Cm | Cl/Cd
-20 | -0.732 | 0.14275 | -0.112 | -5.131
-19.5 | -0.705 | 0.14116 | -0.111 | -4.995
-19 | -0.679 | 0.13485 | -0.112 | -5.035
-18.5 | -0.652 | 0.12975 | -0.112 | -5.025
-18 | -0.626 | 0.12399 | -0.113 | -5.048
-17.5 | -0.598 | 0.12273 | -0.111 | -4.872
-17 | -0.572 | 0.11725 | -0.113 | -4.878
-16.5 | -0.545 | 0.11356 | -0.112 | -4.799
-16 | -0.519 | 0.10789 | -0.114 | -4.81
-15.5 | -0.492 | 0.10524 | -0.113 | -4.671
-15 | -0.464 | 0.10254 | -0.113 | -4.53
-14.5 | -0.439 | 0.09437 | -0.118 | -4.655
-14 | -0.412 | 0.09174 | -0.117 | -4.488
-13.5 | -0.384 | 0.08971 | -0.116 | -4.284
-13 | -0.358 | 0.08421 | -0.12 | -4.257
-12.5 | -0.333 | 0.07535 | -0.127 | -4.425
-12 | -0.306 | 0.07329 | -0.126 | -4.171
-11.5 | -0.278 | 0.07019 | -0.126 | -3.967
-11 | -0.251 | 0.0685 | -0.124 | -3.66
-10.5 | -0.225 | 0.06141 | -0.131 | -3.661
-10 | -0.197 | 0.06077 | -0.129 | -3.24
-9.5 | -0.276 | 0.04984 | -0.142 | -5.546
-9 | -0.263 | 0.03536 | -0.16 | -7.436
-8.5 | -0.232 | 0.02313 | -0.176 | -10.04
-8 | -0.192 | 0.01391 | -0.191 | -13.781
-7.5 | -0.139 | 0.00978 | -0.2 | -14.224
-7 | -0.078 | 0.009 | -0.202 | -8.618
-6.5 | -0.013 | 0.00841 | -0.207 | -1.592
-6 | 0.053 | 0.00803 | -0.207 | 6.622
-5.5 | 0.121 | 0.00836 | -0.208 | 14.434
-5 | 0.189 | 0.00832 | -0.209 | 22.669
-4.5 | 0.257 | 0.00831 | -0.21 | 30.876
-4 | 0.325 | 0.00775 | -0.21 | 41.878
-3.5 | 0.393 | 0.00794 | -0.211 | 49.464
-3 | 0.461 | 0.00817 | -0.211 | 56.401
-2.5 | 0.529 | 0.0089 | -0.212 | 59.495
-2 | 0.599 | 0.00939 | -0.212 | 63.791
-1.5 | 0.667 | 0.00968 | -0.213 | 68.933
-1 | 0.735 | 0.01216 | -0.213 | 60.437
-0.5 | 0.803 | 0.01245 | -0.214 | 64.504
0 | 0.864 | 0.01275 | -0.214 | 67.828
0.5 | 0.929 | 0.01238 | -0.214 | 75.054
1 | 0.992 | 0.01279 | -0.215 | 77.561
1.5 | 1.052 | 0.01328 | -0.215 | 79.255
2 | 1.109 | 0.01373 | -0.216 | 80.807
2.5 | 1.162 | 0.01426 | -0.216 | 81.445
3 | 1.206 | 0.01474 | -0.216 | 81.85
3.5 | 1.238 | 0.01472 | -0.217 | 84.118
4 | 1.251 | 0.01548 | -0.217 | 80.778
4.5 | 1.228 | 0.01631 | -0.217 | 75.272
5 | 0.845 | 0.04083 | -0.106 | 20.697
5.5 | 0.636 | 0.04104 | -0.116 | 15.505
6 | 0.663 | 0.0426 | -0.119 | 15.572
6.5 | 0.691 | 0.044 | -0.122 | 15.7
7 | 0.718 | 0.04582 | -0.124 | 15.668
7.5 | 0.745 | 0.04773 | -0.126 | 15.606
8 | 0.768 | 0.05302 | -0.118 | 14.475
8.5 | 0.792 | 0.05756 | -0.112 | 13.752
9 | 0.818 | 0.06016 | -0.114 | 13.598
9.5 | 0.846 | 0.06084 | -0.119 | 13.903
10 | 0.872 | 0.06364 | -0.119 | 13.697
10.5 | 0.898 | 0.06689 | -0.119 | 13.42
11 | 0.923 | 0.07042 | -0.12 | 13.111
11.5 | 0.949 | 0.07343 | -0.12 | 12.922
12 | 0.974 | 0.07783 | -0.118 | 12.513
12.5 | 0.999 | 0.08116 | -0.119 | 12.314
13 | 1.026 | 0.08503 | -0.121 | 12.064
13.5 | 1.051 | 0.08868 | -0.121 | 11.852
14 | 1.076 | 0.09345 | -0.121 | 11.518
14.5 | 1.102 | 0.09713 | -0.121 | 11.344
15 | 1.127 | 0.10144 | -0.122 | 11.111
15.5 | 1.153 | 0.10632 | -0.123 | 10.842
16 | 1.179 | 0.10652 | -0.125 | 11.071
16.5 | 1.205 | 0.11125 | -0.126 | 10.829
17 | 1.23 | 0.11519 | -0.126 | 10.676
17.5 | 1.254 | 0.12022 | -0.126 | 10.435
18 | 1.279 | 0.12497 | -0.127 | 10.238
18.5 | 1.304 | 0.13009 | -0.127 | 10.026
19 | 1.329 | 0.13569 | -0.128 | 9.797
19.5 | 1.354 | 0.13929 | -0.128 | 9.719
20 | 1.379 | 0.14493 | -0.129 | 9.517

## 100. Re 7M Mach 0.00 (1)
BIGFOIL.COM POLAR EXPORT
AF5600k
AF5600k |  |  |  | Cl Max: | 2.1323 | at alpha= | 20 | deg
XFOIL ncrit=9 |  |  |  | L/D Max: | 143.894 | at alpha= | 1 | deg
Re: | 7000000 |  |  | Cd Min: | 0.00372 | at alpha= | -2.5 | deg
Mach: | 0 |  |  | Cl=0 at alpha= | -7.061 | deg
|  |  |  | @ Cl=0.1, Cd= | 0.0048189
|  |  |  | @ Cl=0.4, Cd= | 0.0039327
|  |  |  | @ Cl=0.6, Cd= | 0.0042591
alpha (deg) | Cl | Cd | Cm | Cl/Cd
-20 | -1.0346 | 0.07353 | -0.1276 | -14.0704
-19.5 | -1.1471 | 0.05055 | -0.1442 | -22.6924
-19 | -1.1984 | 0.03706 | -0.1544 | -32.3368
-18.5 | -1.208 | 0.02871 | -0.1621 | -42.0759
-18 | -1.193 | 0.02324 | -0.1685 | -51.3339
-17.5 | -1.1697 | 0.01955 | -0.1728 | -59.8312
-17 | -1.1249 | 0.01695 | -0.1787 | -66.3658
-16.5 | -1.0768 | 0.01552 | -0.1812 | -69.3814
-16 | -1.0263 | 0.01441 | -0.183 | -71.2214
-15.5 | -0.9736 | 0.01347 | -0.1847 | -72.2791
-15 | -0.9195 | 0.01253 | -0.1865 | -73.3839
-14.5 | -0.8652 | 0.01164 | -0.1881 | -74.3299
-14 | -0.8101 | 0.01092 | -0.1895 | -74.185
-13.5 | -0.7541 | 0.01032 | -0.1907 | -73.0717
-13 | -0.6978 | 0.00963 | -0.1921 | -72.4611
-12.5 | -0.6407 | 0.00909 | -0.1933 | -70.484
-12 | -0.5831 | 0.00856 | -0.1946 | -68.1192
-11.5 | -0.5252 | 0.00809 | -0.1958 | -64.9197
-11 | -0.4667 | 0.00763 | -0.1971 | -61.1664
-10.5 | -0.4078 | 0.00726 | -0.1983 | -56.1708
-10 | -0.3483 | 0.00688 | -0.1997 | -50.625
-9.5 | -0.2884 | 0.00657 | -0.201 | -43.8965
-9 | -0.2295 | 0.00628 | -0.202 | -36.5446
-8.5 | -0.1704 | 0.00597 | -0.2031 | -28.5427
-8 | -0.1115 | 0.00568 | -0.204 | -19.6303
-7.5 | -0.0525 | 0.00541 | -0.2049 | -9.7043
-7 | 0.0073 | 0.00517 | -0.206 | 1.412
-6.5 | 0.0662 | 0.00495 | -0.2068 | 13.3737
-6 | 0.1255 | 0.00472 | -0.2077 | 26.589
-5.5 | 0.1847 | 0.00454 | -0.2085 | 40.6828
-5 | 0.2439 | 0.00436 | -0.2093 | 55.9404
-4.5 | 0.3034 | 0.00417 | -0.2102 | 72.7578
-4 | 0.3616 | 0.00403 | -0.2108 | 89.727
-3.5 | 0.4208 | 0.00388 | -0.2115 | 108.4536
-3 | 0.4781 | 0.00378 | -0.2118 | 126.4815
-2.5 | 0.5341 | 0.00372 | -0.2118 | 143.5753
-2 | 0.5772 | 0.00403 | -0.2087 | 143.2258
-1.5 | 0.619 | 0.00445 | -0.2055 | 139.1011
-1 | 0.6641 | 0.00486 | -0.203 | 136.6461
-0.5 | 0.711 | 0.00524 | -0.201 | 135.687
0 | 0.7611 | 0.00553 | -0.1997 | 137.6311
0.5 | 0.8146 | 0.00568 | -0.1992 | 143.4155
1 | 0.8648 | 0.00601 | -0.1979 | 143.8935
1.5 | 0.9124 | 0.00651 | -0.1961 | 140.1536
2 | 0.9617 | 0.00694 | -0.1947 | 138.5735
2.5 | 1.0105 | 0.00744 | -0.1932 | 135.8199
3 | 1.059 | 0.00798 | -0.1916 | 132.7068
3.5 | 1.1068 | 0.00852 | -0.1899 | 129.9061
4 | 1.1533 | 0.00902 | -0.1878 | 127.8603
4.5 | 1.1989 | 0.00947 | -0.1855 | 126.5998
5 | 1.2463 | 0.00991 | -0.1837 | 125.7619
5.5 | 1.2942 | 0.01032 | -0.1819 | 125.407
6 | 1.342 | 0.01073 | -0.1802 | 125.0699
6.5 | 1.3892 | 0.01114 | -0.1783 | 124.7038
7 | 1.4347 | 0.01157 | -0.1761 | 124.0017
7.5 | 1.4792 | 0.01204 | -0.1737 | 122.8571
8 | 1.5238 | 0.0125 | -0.1714 | 121.904
8.5 | 1.5676 | 0.013 | -0.1689 | 120.5846
9 | 1.6101 | 0.01356 | -0.1662 | 118.7389
9.5 | 1.6509 | 0.01413 | -0.1633 | 116.8365
10 | 1.6899 | 0.01478 | -0.16 | 114.3369
10.5 | 1.7302 | 0.01537 | -0.157 | 112.5699
12 | 1.836 | 0.01761 | -0.1457 | 104.2589
12.5 | 1.8694 | 0.01851 | -0.1418 | 100.9941
13 | 1.9007 | 0.01955 | -0.1376 | 97.2225
13.5 | 1.93 | 0.0207 | -0.1332 | 93.2367
14 | 1.9582 | 0.02191 | -0.1288 | 89.3747
14.5 | 1.9857 | 0.02318 | -0.1245 | 85.6644
15 | 2.0109 | 0.02461 | -0.1199 | 81.7107
15.5 | 2.0322 | 0.02631 | -0.115 | 77.2406
16 | 2.0512 | 0.02822 | -0.1101 | 72.686
16.5 | 2.0697 | 0.03029 | -0.1054 | 68.3295
17 | 2.0883 | 0.03245 | -0.101 | 64.3544
17.5 | 2.1037 | 0.03494 | -0.0966 | 60.2089
18 | 2.116 | 0.03783 | -0.0924 | 55.9344
18.5 | 2.1244 | 0.04126 | -0.0883 | 51.4881
19 | 2.1295 | 0.04516 | -0.0845 | 47.1546
19.5 | 2.1306 | 0.04974 | -0.0811 | 42.8347
20 | 2.1323 | 0.05454 | -0.0784 | 39.0961

## 101. Re 7M Mach 0.00 (2)
BIGFOIL.COM POLAR EXPORT
AF5600k
AF5600k |  |  |  | Cl Max: | 1.364 | at alpha= | 8 | deg
JavaFoil+Calcfoil stall+Eppler ext transition |  |  |  | L/D Max: | 88.878 | at alpha= | 6 | deg
Re: | 7000000 |  |  | Cd Min: | 0.0077 | at alpha= | -6 | deg
Mach: | 0 |  |  | Cl=0 at alpha= | -6.3983 | deg
|  |  |  | @ Cl=0.1, Cd= | 0.0079285
|  |  |  | @ Cl=0.4, Cd= | 0.00932
|  |  |  | @ Cl=0.6, Cd= | 0.0098934
alpha (deg) | Cl | Cd | Cm | Cl/Cd
-20 | -0.504 | 0.15257 | -0.098 | -3.305
-19.5 | -0.518 | 0.14432 | -0.1 | -3.589
-19 | -0.531 | 0.13722 | -0.101 | -3.867
-18.5 | -0.542 | 0.12937 | -0.102 | -4.192
-18 | -0.553 | 0.12265 | -0.104 | -4.505
-17.5 | -0.562 | 0.1147 | -0.106 | -4.897
-17 | -0.568 | 0.10887 | -0.107 | -5.22
-16.5 | -0.573 | 0.10198 | -0.109 | -5.62
-16 | -0.576 | 0.09519 | -0.112 | -6.047
-15.5 | -0.575 | 0.08838 | -0.114 | -6.511
-15 | -0.573 | 0.08115 | -0.117 | -7.059
-14.5 | -0.567 | 0.07432 | -0.12 | -7.628
-14 | -0.557 | 0.0683 | -0.123 | -8.158
-13.5 | -0.544 | 0.06205 | -0.126 | -8.769
-13 | -0.528 | 0.05572 | -0.13 | -9.473
-12.5 | -0.509 | 0.04851 | -0.134 | -10.496
-12 | -0.488 | 0.04063 | -0.14 | -12.014
-11.5 | -0.465 | 0.03209 | -0.146 | -14.5
-11 | -0.452 | 0.01726 | -0.16 | -26.176
-10.5 | -0.422 | 0.01245 | -0.166 | -33.872
-10 | -0.384 | 0.01004 | -0.17 | -38.251
-9.5 | -0.338 | 0.00905 | -0.172 | -37.356
-9 | -0.288 | 0.00904 | -0.174 | -31.833
-8.5 | -0.238 | 0.00861 | -0.177 | -27.655
-8 | -0.183 | 0.00874 | -0.178 | -20.983
-7.5 | -0.127 | 0.0085 | -0.178 | -14.931
-7 | -0.07 | 0.00842 | -0.179 | -8.277
-6.5 | -0.012 | 0.00845 | -0.18 | -1.394
-6 | 0.047 | 0.0077 | -0.18 | 6.041
-5.5 | 0.105 | 0.00795 | -0.181 | 13.219
-5 | 0.164 | 0.00809 | -0.181 | 20.252
-4.5 | 0.223 | 0.00824 | -0.182 | 27.029
-4 | 0.282 | 0.00844 | -0.182 | 33.381
-3.5 | 0.341 | 0.00879 | -0.183 | 38.778
-3 | 0.4 | 0.00932 | -0.183 | 42.893
-2.5 | 0.459 | 0.00972 | -0.184 | 47.22
-2 | 0.519 | 0.00868 | -0.184 | 59.75
-1.5 | 0.578 | 0.01036 | -0.184 | 55.754
-1 | 0.636 | 0.00913 | -0.185 | 69.697
-0.5 | 0.695 | 0.01182 | -0.185 | 58.842
0 | 0.75 | 0.01201 | -0.186 | 62.459
0.5 | 0.807 | 0.01229 | -0.186 | 65.697
1 | 0.864 | 0.01263 | -0.186 | 68.393
1.5 | 0.919 | 0.01303 | -0.187 | 70.486
2 | 0.973 | 0.01342 | -0.187 | 72.51
2.5 | 1.025 | 0.01374 | -0.187 | 74.645
3 | 1.076 | 0.01407 | -0.187 | 76.449
3.5 | 1.124 | 0.01437 | -0.188 | 78.245
4 | 1.17 | 0.01483 | -0.188 | 78.867
4.5 | 1.213 | 0.01401 | -0.188 | 86.557
5 | 1.25 | 0.01451 | -0.188 | 86.114
5.5 | 1.282 | 0.01502 | -0.188 | 85.328
6 | 1.309 | 0.01473 | -0.189 | 88.878
6.5 | 1.331 | 0.01518 | -0.189 | 87.686
7 | 1.348 | 0.01582 | -0.189 | 85.178
7.5 | 1.359 | 0.01629 | -0.189 | 83.386
8 | 1.364 | 0.0162 | -0.189 | 84.183
8.5 | 1.363 | 0.01693 | -0.189 | 80.48
9 | 1.356 | 0.01685 | -0.189 | 80.481
9.5 | 1.344 | 0.0166 | -0.189 | 80.987
10 | 1.327 | 0.01586 | -0.189 | 83.644
10.5 | 1.068 | 0.06265 | -0.113 | 17.052
11 | 1.046 | 0.06685 | -0.111 | 15.654
11.5 | 1.021 | 0.07244 | -0.108 | 14.09
12 | 0.994 | 0.07749 | -0.106 | 12.824
12.5 | 0.966 | 0.08215 | -0.105 | 11.756
13 | 0.935 | 0.08804 | -0.103 | 10.624

## 102. Re 7M Mach 0.00 (3)
BIGFOIL.COM POLAR EXPORT
AF5600k
AF5600k |  |  |  | Cl Max: | 1.9322 | at alpha= | 16.5 | deg
NF |  |  |  | L/D Max: | 134.042 | at alpha= | 6 | deg
Re: | 7000000 |  |  | Cd Min: | 0.003871 | at alpha= | -3.5 | deg
Mach: | 0 |  |  | Cl=0 at alpha= | -6.2276 | deg
|  |  |  | @ Cl=0.1, Cd= | 0.0043465
|  |  |  | @ Cl=0.4, Cd= | 0.0040963
|  |  |  | @ Cl=0.6, Cd= | 0.0064793
alpha (deg) | Cl | Cd | Cm | Cl/Cd
-20 | -0.66476 | 0.18313 | -0.026263 | -3.6299
-19.5 | -0.66164 | 0.17448 | -0.031794 | -3.792
-19 | -0.65604 | 0.16628 | -0.037183 | -3.9453
-18.5 | -0.64852 | 0.15811 | -0.042454 | -4.1018
-18 | -0.63986 | 0.14955 | -0.047607 | -4.2785
-17.5 | -0.63101 | 0.14017 | -0.05244 | -4.5019
-17 | -0.62609 | 0.12934 | -0.057133 | -4.8408
-16.5 | -0.63594 | 0.11946 | -0.062896 | -5.3233
-16 | -0.68477 | 0.11144 | -0.065946 | -6.1447
-15.5 | -0.75289 | 0.078372 | -0.09869 | -9.6065
-15 | -0.91067 | 0.037581 | -0.13356 | -24.232
-14.5 | -0.96553 | 0.021939 | -0.15781 | -44.0091
-14 | -0.91897 | 0.017809 | -0.1651 | -51.6016
-13.5 | -0.8628 | 0.015735 | -0.16821 | -54.8341
-13 | -0.8059 | 0.014242 | -0.17056 | -56.5857
-12.5 | -0.7487 | 0.013006 | -0.17272 | -57.5664
-12 | -0.69094 | 0.011929 | -0.1748 | -57.9212
-11.5 | -0.63237 | 0.010975 | -0.17685 | -57.6191
-11 | -0.57289 | 0.010123 | -0.17887 | -56.5961
-10.5 | -0.5127 | 0.0093572 | -0.18085 | -54.792
-10 | -0.4521 | 0.0086688 | -0.18278 | -52.1528
-9.5 | -0.39126 | 0.0080483 | -0.18459 | -48.6141
-9 | -0.33009 | 0.0074889 | -0.18617 | -44.0769
-8.5 | -0.2693 | 0.0069871 | -0.18765 | -38.5427
-8 | -0.20909 | 0.0065287 | -0.18903 | -32.0256
-7.5 | -0.14939 | 0.0060808 | -0.19025 | -24.5681
-7 | -0.090525 | 0.0056014 | -0.1913 | -16.161
-6.5 | -0.032163 | 0.0051101 | -0.19227 | -6.294
-6 | 0.026885 | 0.004694 | -0.19326 | 5.7275
-5.5 | 0.087244 | 0.0043911 | -0.1943 | 19.8685
-5 | 0.14794 | 0.0041789 | -0.19527 | 35.403
-4.5 | 0.20681 | 0.0040093 | -0.19601 | 51.5835
-4 | 0.26321 | 0.003892 | -0.19628 | 67.6277
-3.5 | 0.31619 | 0.003871 | -0.19574 | 81.6819
-3 | 0.36727 | 0.0039813 | -0.19461 | 92.2493
-2.5 | 0.42008 | 0.0041669 | -0.19367 | 100.8135
-2 | 0.47256 | 0.0044255 | -0.1927 | 106.7803
-1.5 | 0.52198 | 0.0048456 | -0.19137 | 107.7231
-1 | 0.56875 | 0.0056864 | -0.18948 | 100.0205
-0.5 | 0.61554 | 0.0068736 | -0.188 | 89.551
0 | 0.66316 | 0.0078562 | -0.18651 | 84.413
0.5 | 0.71818 | 0.0080402 | -0.18617 | 89.3245
1 | 0.77482 | 0.0081628 | -0.18643 | 94.9212
1.5 | 0.83105 | 0.008251 | -0.18673 | 100.7221
2 | 0.88724 | 0.0083505 | -0.187 | 106.2502
2.5 | 0.94266 | 0.0084568 | -0.18712 | 111.4678
3 | 0.99765 | 0.0085837 | -0.18712 | 116.2263
3.5 | 1.0524 | 0.0087344 | -0.18692 | 120.4919
4 | 1.1073 | 0.0089032 | -0.18664 | 124.3746
4.5 | 1.1618 | 0.009101 | -0.18637 | 127.6565
5 | 1.2152 | 0.0093226 | -0.18594 | 130.354
5.5 | 1.2682 | 0.0095626 | -0.18544 | 132.6242
6 | 1.3207 | 0.0098528 | -0.18488 | 134.0422
6.5 | 1.3714 | 0.010252 | -0.18393 | 133.7751
7 | 1.4183 | 0.010794 | -0.18218 | 131.389
7.5 | 1.4611 | 0.011506 | -0.17978 | 126.9838
8 | 1.5018 | 0.012332 | -0.17709 | 121.7753
8.5 | 1.5422 | 0.013157 | -0.1743 | 117.215
9 | 1.5829 | 0.013951 | -0.17139 | 113.4598
9.5 | 1.6227 | 0.014758 | -0.16822 | 109.959
10 | 1.6604 | 0.015618 | -0.16457 | 106.315
10.5 | 1.6952 | 0.016558 | -0.16035 | 102.3838
11 | 1.7274 | 0.017596 | -0.15561 | 98.1696
11.5 | 1.7576 | 0.018749 | -0.15054 | 93.748
12 | 1.7865 | 0.020028 | -0.14531 | 89.2013
12.5 | 1.814 | 0.021446 | -0.14 | 84.5837
13 | 1.8396 | 0.023017 | -0.13458 | 79.9253
13.5 | 1.8628 | 0.024756 | -0.12902 | 75.2472
14 | 1.8831 | 0.026685 | -0.1233 | 70.5691
14.5 | 1.9001 | 0.028828 | -0.11741 | 65.9131
15 | 1.9137 | 0.031218 | -0.11139 | 61.3007
15.5 | 1.9236 | 0.033899 | -0.10532 | 56.7463
16 | 1.9299 | 0.036939 | -0.099303 | 52.2459
16.5 | 1.9322 | 0.040445 | -0.093513 | 47.7721
17 | 1.9296 | 0.044572 | -0.088141 | 43.2925
17.5 | 1.9209 | 0.049469 | -0.083381 | 38.8303
18 | 1.9045 | 0.054954 | -0.079366 | 34.6563
18.5 | 1.8778 | 0.060319 | -0.077735 | 31.1307
19 | 1.7736 | 0.076669 | -0.092577 | 23.1333
19.5 | 1.5058 | 0.14573 | -0.13614 | 10.3331
20 | 1.3106 | 0.24029 | -0.17453 | 5.4543

## 103. Re 7M Mach 0.10 (1)
BIGFOIL.COM POLAR EXPORT
AF5600k
AF5600k |  |  |  | Cl Max: | 2.1234 | at alpha= | 19.5 | deg
XFOIL ncrit=9 |  |  |  | L/D Max: | 144.153 | at alpha= | 1 | deg
Re: | 7000000 |  |  | Cd Min: | 0.00373 | at alpha= | -2.5 | deg
Mach: | 0.1 |  |  | Cl=0 at alpha= | -7.0522 | deg
|  |  |  | @ Cl=0.1, Cd= | 0.0048336
|  |  |  | @ Cl=0.4, Cd= | 0.0039471
|  |  |  | @ Cl=0.6, Cd= | 0.004245
alpha (deg) | Cl | Cd | Cm | Cl/Cd
-20 | -0.8661 | 0.10057 | -0.1132 | -8.6119
-19.5 | -1.0128 | 0.0713 | -0.1324 | -14.2048
-19 | -1.1235 | 0.04952 | -0.1478 | -22.6878
-18.5 | -1.1731 | 0.03614 | -0.1582 | -32.4599
-18 | -1.1811 | 0.02771 | -0.1663 | -42.6236
-17.5 | -1.1646 | 0.02237 | -0.1727 | -52.0608
-17 | -1.1369 | 0.01877 | -0.1774 | -60.5701
-16.5 | -1.0885 | 0.01641 | -0.1827 | -66.3315
-16 | -1.0385 | 0.01505 | -0.1848 | -69.0033
-15.5 | -0.9856 | 0.01396 | -0.1866 | -70.6017
-15 | -0.9306 | 0.01306 | -0.1882 | -71.2557
-14.5 | -0.8759 | 0.01205 | -0.1899 | -72.6888
-14 | -0.8203 | 0.01121 | -0.1912 | -73.1757
-13.5 | -0.7636 | 0.01053 | -0.1924 | -72.5166
-13 | -0.7065 | 0.00987 | -0.1936 | -71.5805
-12.5 | -0.6487 | 0.00924 | -0.1949 | -70.2056
-12 | -0.5903 | 0.00872 | -0.196 | -67.695
-11.5 | -0.5317 | 0.00819 | -0.1972 | -64.9206
-11 | -0.4725 | 0.00772 | -0.1984 | -61.2047
-10.5 | -0.4128 | 0.00733 | -0.1996 | -56.3165
-10 | -0.3526 | 0.00694 | -0.201 | -50.8069
-9.5 | -0.2923 | 0.00663 | -0.2022 | -44.0875
-9 | -0.2328 | 0.00631 | -0.2032 | -36.8938
-8.5 | -0.1732 | 0.006 | -0.2042 | -28.8667
-8 | -0.1136 | 0.00572 | -0.2052 | -19.8601
-7.5 | -0.0541 | 0.00544 | -0.2061 | -9.9449
-7 | 0.0063 | 0.00519 | -0.2071 | 1.2139
-6.5 | 0.0657 | 0.00496 | -0.2079 | 13.246
-6 | 0.1254 | 0.00474 | -0.2088 | 26.4557
-5.5 | 0.185 | 0.00455 | -0.2096 | 40.6593
-5 | 0.2446 | 0.00437 | -0.2104 | 55.9725
-4.5 | 0.3045 | 0.00418 | -0.2113 | 72.8469
-4 | 0.3631 | 0.00404 | -0.2118 | 89.8762
-3.5 | 0.4227 | 0.00389 | -0.2126 | 108.6632
-3 | 0.4803 | 0.00379 | -0.2128 | 126.7282
-2.5 | 0.5367 | 0.00373 | -0.2128 | 143.8874
-2 | 0.5796 | 0.00404 | -0.2096 | 143.4653
-1.5 | 0.6214 | 0.00446 | -0.2063 | 139.3274
-1 | 0.6666 | 0.00486 | -0.2038 | 137.1605
-0.5 | 0.7135 | 0.00525 | -0.2017 | 135.9048
0 | 0.7636 | 0.00554 | -0.2003 | 137.8339
0.5 | 0.8173 | 0.00569 | -0.1997 | 143.638
1 | 0.8678 | 0.00602 | -0.1984 | 144.1528
1.5 | 0.9154 | 0.00652 | -0.1966 | 140.3988
2 | 0.965 | 0.00696 | -0.1951 | 138.6494
2.5 | 1.0139 | 0.00747 | -0.1935 | 135.7296
3.5 | 1.108 | 0.00855 | -0.1895 | 129.5906
4 | 1.1541 | 0.00905 | -0.1872 | 127.5249
4.5 | 1.2019 | 0.00952 | -0.1853 | 126.25
5 | 1.25 | 0.00998 | -0.1835 | 125.2505
5.5 | 1.2985 | 0.0104 | -0.1818 | 124.8558
6 | 1.3467 | 0.01081 | -0.18 | 124.5791
6.5 | 1.3937 | 0.01123 | -0.1779 | 124.1051
7 | 1.4393 | 0.01168 | -0.1756 | 123.2277
7.5 | 1.4846 | 0.01215 | -0.1732 | 122.1893
8 | 1.5293 | 0.01264 | -0.1707 | 120.9889
8.5 | 1.5738 | 0.01314 | -0.1682 | 119.7717
9 | 1.6161 | 0.01372 | -0.1653 | 117.7915
9.5 | 1.6565 | 0.01432 | -0.1621 | 115.6774
10 | 1.6965 | 0.015 | -0.1588 | 113.1
10.5 | 1.7372 | 0.0156 | -0.1558 | 111.359
11.5 | 1.8068 | 0.01712 | -0.1475 | 105.5374
12 | 1.8433 | 0.01794 | -0.1439 | 102.748
12.5 | 1.8752 | 0.01896 | -0.1395 | 98.903
13 | 1.9071 | 0.02005 | -0.1353 | 95.1172
13.5 | 1.9352 | 0.02129 | -0.1305 | 90.8971
14 | 1.9654 | 0.02249 | -0.1263 | 87.39
14.5 | 1.9908 | 0.02393 | -0.1214 | 83.1926
15 | 2.0142 | 0.02555 | -0.1165 | 78.8337
15.5 | 2.0357 | 0.02738 | -0.1115 | 74.3499
16 | 2.0546 | 0.02942 | -0.1065 | 69.8368
16.5 | 2.0734 | 0.0316 | -0.1018 | 65.6139
17 | 2.0897 | 0.03408 | -0.0972 | 61.3175
17.5 | 2.1027 | 0.03695 | -0.0926 | 56.9066
18 | 2.1121 | 0.04033 | -0.0883 | 52.3704
18.5 | 2.1164 | 0.04437 | -0.0841 | 47.6989
19 | 2.1218 | 0.04857 | -0.0807 | 43.6854
19.5 | 2.1234 | 0.05345 | -0.0778 | 39.7268
20 | 2.1204 | 0.05904 | -0.0755 | 35.9146

## 104. Re 7M Mach 0.10 (2)
BIGFOIL.COM POLAR EXPORT
AF5600k
AF5600k |  |  |  | Cl Max: | 1.356 | at alpha= | 8 | deg
JavaFoil+Calcfoil stall+Eppler ext transition |  |  |  | L/D Max: | 90.261 | at alpha= | 5.5 | deg
Re: | 7000000 |  |  | Cd Min: | 0.00797 | at alpha= | -5.5 | deg
Mach: | 0.1 |  |  | Cl=0 at alpha= | -6.3983 | deg
|  |  |  | @ Cl=0.1, Cd= | 0.0080147
|  |  |  | @ Cl=0.4, Cd= | 0.0093467
|  |  |  | @ Cl=0.6, Cd= | 0.0090109
alpha (deg) | Cl | Cd | Cm | Cl/Cd
-20 | -0.463 | 0.15554 | -0.097 | -2.977
-19.5 | -0.479 | 0.14783 | -0.099 | -3.243
-19 | -0.495 | 0.14028 | -0.1 | -3.528
-18.5 | -0.509 | 0.13284 | -0.101 | -3.835
-18 | -0.523 | 0.12535 | -0.103 | -4.171
-17.5 | -0.535 | 0.11762 | -0.105 | -4.547
-17 | -0.545 | 0.11091 | -0.107 | -4.911
-16.5 | -0.552 | 0.10454 | -0.108 | -5.282
-16 | -0.558 | 0.09674 | -0.111 | -5.768
-15.5 | -0.56 | 0.09049 | -0.113 | -6.19
-15 | -0.56 | 0.08327 | -0.116 | -6.724
-14.5 | -0.557 | 0.07599 | -0.12 | -7.323
-14 | -0.549 | 0.06996 | -0.122 | -7.845
-13.5 | -0.538 | 0.06363 | -0.125 | -8.45
-13 | -0.523 | 0.0574 | -0.129 | -9.106
-12.5 | -0.505 | 0.05021 | -0.133 | -10.06
-12 | -0.484 | 0.04317 | -0.138 | -11.212
-11.5 | -0.461 | 0.03534 | -0.144 | -13.037
-11 | -0.448 | 0.01914 | -0.159 | -23.421
-10.5 | -0.42 | 0.0133 | -0.166 | -31.575
-10 | -0.384 | 0.01031 | -0.17 | -37.241
-9.5 | -0.339 | 0.00919 | -0.173 | -36.836
-9 | -0.289 | 0.00913 | -0.174 | -31.637
-8.5 | -0.239 | 0.00868 | -0.178 | -27.551
-8 | -0.184 | 0.00837 | -0.179 | -22.007
-7.5 | -0.128 | 0.0086 | -0.179 | -14.84
-7 | -0.07 | 0.0085 | -0.18 | -8.231
-6.5 | -0.012 | 0.00847 | -0.181 | -1.396
-6 | 0.047 | 0.00841 | -0.181 | 5.558
-5.5 | 0.106 | 0.00797 | -0.182 | 13.26
-5 | 0.165 | 0.00811 | -0.182 | 20.309
-4.5 | 0.224 | 0.00827 | -0.183 | 27.093
-4 | 0.283 | 0.00846 | -0.183 | 33.454
-3.5 | 0.342 | 0.00896 | -0.184 | 38.218
-3 | 0.402 | 0.00936 | -0.184 | 42.93
-2.5 | 0.461 | 0.00841 | -0.184 | 54.816
-2 | 0.521 | 0.01006 | -0.185 | 51.815
-1.5 | 0.581 | 0.00894 | -0.185 | 64.909
-1 | 0.64 | 0.00916 | -0.186 | 69.864
-0.5 | 0.699 | 0.01186 | -0.186 | 58.914
0 | 0.754 | 0.01206 | -0.186 | 62.524
0.5 | 0.811 | 0.01234 | -0.187 | 65.73
1 | 0.868 | 0.01268 | -0.187 | 68.427
1.5 | 0.923 | 0.0131 | -0.187 | 70.46
2 | 0.977 | 0.01349 | -0.188 | 72.455
2.5 | 1.03 | 0.01381 | -0.188 | 74.577
3 | 1.081 | 0.01416 | -0.188 | 76.331
3.5 | 1.129 | 0.01446 | -0.189 | 78.065
4 | 1.174 | 0.01494 | -0.189 | 78.621
4.5 | 1.217 | 0.0141 | -0.189 | 86.293
5 | 1.253 | 0.01461 | -0.189 | 85.746
5.5 | 1.284 | 0.01423 | -0.189 | 90.261
6 | 1.31 | 0.01484 | -0.19 | 88.293
6.5 | 1.331 | 0.01531 | -0.19 | 86.918
7 | 1.345 | 0.01597 | -0.19 | 84.227
7.5 | 1.354 | 0.01583 | -0.19 | 85.534
8 | 1.356 | 0.01642 | -0.19 | 82.566
8.5 | 1.352 | 0.01719 | -0.19 | 78.614
9 | 1.341 | 0.01617 | -0.19 | 82.948
9.5 | 1.325 | 0.01594 | -0.19 | 83.096
10 | 1.303 | 0.01588 | -0.19 | 82.088
10.5 | 1.043 | 0.06413 | -0.111 | 16.258
11 | 1.016 | 0.06911 | -0.108 | 14.7
11.5 | 0.988 | 0.07326 | -0.107 | 13.485
12 | 0.956 | 0.07918 | -0.104 | 12.075
12.5 | 0.923 | 0.08415 | -0.103 | 10.974
13 | 0.89 | 0.08897 | -0.102 | 10.001

## 105. Re 7M Mach 0.25 (1)
BIGFOIL.COM POLAR EXPORT
AF5600k
AF5600k |  |  |  | Cl Max: | 2.0781 | at alpha= | 17 | deg
XFOIL ncrit=9 |  |  |  | L/D Max: | 146.048 | at alpha= | -2.5 | deg
Re: | 7000000 |  |  | Cd Min: | 0.00377 | at alpha= | -2.5 | deg
Mach: | 0.25 |  |  | Cl=0 at alpha= | -7.0039 | deg
|  |  |  | @ Cl=0.1, Cd= | 0.0049236
|  |  |  | @ Cl=0.4, Cd= | 0.0040102
|  |  |  | @ Cl=0.6, Cd= | 0.004152
alpha (deg) | Cl | Cd | Cm | Cl/Cd
-20 | -0.5687 | 0.15709 | -0.0913 | -3.6202
-19.5 | -0.5793 | 0.14578 | -0.0983 | -3.9738
-19 | -0.6037 | 0.13286 | -0.1058 | -4.5439
-18.5 | -0.6518 | 0.11694 | -0.115 | -5.5738
-18 | -0.7348 | 0.09692 | -0.1272 | -7.5815
-17.5 | -0.853 | 0.07375 | -0.1427 | -11.5661
-17 | -0.9742 | 0.05198 | -0.1588 | -18.7418
-16.5 | -1.0432 | 0.03606 | -0.1725 | -28.9296
-16 | -1.0586 | 0.02622 | -0.1823 | -40.3738
-15.5 | -1.0439 | 0.02031 | -0.1889 | -51.3983
-15 | -0.9924 | 0.01661 | -0.1968 | -59.7471
-14.5 | -0.9356 | 0.01485 | -0.1993 | -63.0034
-14 | -0.8773 | 0.0135 | -0.2006 | -64.9852
-13.5 | -0.8179 | 0.01226 | -0.2017 | -66.7129
-13 | -0.757 | 0.01119 | -0.2027 | -67.6497
-12.5 | -0.6949 | 0.01036 | -0.2036 | -67.0753
-12 | -0.6324 | 0.0096 | -0.2044 | -65.875
-11.5 | -0.5694 | 0.00892 | -0.2053 | -63.8341
-11 | -0.506 | 0.00829 | -0.2062 | -61.0374
-10.5 | -0.442 | 0.00779 | -0.2072 | -56.7394
-10 | -0.3777 | 0.00736 | -0.2083 | -51.3179
-9.5 | -0.3147 | 0.00692 | -0.2091 | -45.4769
-9 | -0.2518 | 0.00655 | -0.2099 | -38.4427
-8.5 | -0.1889 | 0.00623 | -0.2106 | -30.321
-8 | -0.126 | 0.0059 | -0.2115 | -21.3559
-7.5 | -0.0632 | 0.00559 | -0.2123 | -11.3059
-7 | 0.0005 | 0.00533 | -0.2134 | 0.093809
-6.5 | 0.062 | 0.00507 | -0.2139 | 12.2288
-6 | 0.1243 | 0.00483 | -0.2147 | 25.735
-5.5 | 0.1861 | 0.00464 | -0.2154 | 40.1078
-5 | 0.2484 | 0.00444 | -0.2163 | 55.9459
-4.5 | 0.3105 | 0.00424 | -0.2171 | 73.2311
-4 | 0.3712 | 0.00408 | -0.2176 | 90.9804
-3.5 | 0.4331 | 0.00393 | -0.2184 | 110.2036
-3 | 0.4925 | 0.00383 | -0.2186 | 128.5901
-2.5 | 0.5506 | 0.00377 | -0.2185 | 146.0477
-2 | 0.5928 | 0.00407 | -0.2147 | 145.6511
-1.5 | 0.6332 | 0.00453 | -0.2106 | 139.7792
-1 | 0.6792 | 0.00489 | -0.2078 | 138.8957
-0.5 | 0.7256 | 0.0053 | -0.2052 | 136.9057
0 | 0.7753 | 0.00562 | -0.2032 | 137.9537
0.5 | 0.8264 | 0.0058 | -0.2015 | 142.4828
1 | 0.8756 | 0.00607 | -0.1994 | 144.2504
1.5 | 0.9232 | 0.00655 | -0.197 | 140.9466
2 | 0.9729 | 0.00706 | -0.1951 | 137.8045
3 | 1.0733 | 0.00816 | -0.1915 | 131.5319
3.5 | 1.1228 | 0.00877 | -0.1894 | 128.0274
4 | 1.1727 | 0.00934 | -0.1874 | 125.5567
4.5 | 1.2224 | 0.00988 | -0.1853 | 123.7247
5 | 1.2716 | 0.01037 | -0.183 | 122.623
5.5 | 1.3207 | 0.01084 | -0.1807 | 121.8358
6 | 1.3702 | 0.01129 | -0.1784 | 121.364
6.5 | 1.4191 | 0.01177 | -0.1759 | 120.5692
7 | 1.4674 | 0.01227 | -0.1733 | 119.5925
7.5 | 1.5145 | 0.01281 | -0.1704 | 118.2279
8 | 1.5592 | 0.01341 | -0.167 | 116.2714
8.5 | 1.6036 | 0.01406 | -0.1635 | 114.0541
9 | 1.6484 | 0.01471 | -0.1601 | 112.0598
9.5 | 1.6897 | 0.01548 | -0.156 | 109.1537
10 | 1.7306 | 0.01628 | -0.1519 | 106.3022
10.5 | 1.7708 | 0.01714 | -0.1477 | 103.3139
12 | 1.8753 | 0.02031 | -0.1324 | 92.3338
12.5 | 1.9082 | 0.02164 | -0.1272 | 88.1793
13 | 1.9383 | 0.02313 | -0.1217 | 83.8003
13.5 | 1.9661 | 0.02481 | -0.1161 | 79.2463
14 | 1.9904 | 0.0268 | -0.1102 | 74.2687
14.5 | 2.0136 | 0.02893 | -0.1044 | 69.6025
15 | 2.0342 | 0.03139 | -0.0987 | 64.8041
15.5 | 2.0505 | 0.03432 | -0.093 | 59.7465
16 | 2.0623 | 0.03778 | -0.0874 | 54.5871
16.5 | 2.0726 | 0.04166 | -0.0824 | 49.7504
17 | 2.0781 | 0.04623 | -0.0778 | 44.9513
17.5 | 2.0764 | 0.05182 | -0.0738 | 40.0695
18 | 2.0712 | 0.05819 | -0.0708 | 35.5937
18.5 | 2.0619 | 0.06535 | -0.0688 | 31.5516
19 | 2.0471 | 0.07352 | -0.0678 | 27.8441
19.5 | 2.0237 | 0.08305 | -0.0682 | 24.3672
20 | 1.9959 | 0.0935 | -0.0698 | 21.3465

## 106. Re 7M Mach 0.25 (2)
BIGFOIL.COM POLAR EXPORT
AF5600k
AF5600k |  |  |  | Cl Max: | 1.319 | at alpha= | 6.5 | deg
JavaFoil+Calcfoil stall+Eppler ext transition |  |  |  | L/D Max: | 88.832 | at alpha= | 5 | deg
Re: | 7000000 |  |  | Cd Min: | 0.00803 | at alpha= | -5.5 | deg
Mach: | 0.25 |  |  | Cl=0 at alpha= | -6.4 | deg
|  |  |  | @ Cl=0.1, Cd= | 0.008098
|  |  |  | @ Cl=0.4, Cd= | 0.0084048
|  |  |  | @ Cl=0.6, Cd= | 0.0090835
alpha (deg) | Cl | Cd | Cm | Cl/Cd
-18.5 | -0.189 | 0.15544 | -0.093 | -1.213
-18 | -0.244 | 0.14698 | -0.095 | -1.66
-17.5 | -0.291 | 0.13755 | -0.097 | -2.115
-17 | -0.333 | 0.12762 | -0.1 | -2.608
-16.5 | -0.37 | 0.11943 | -0.103 | -3.098
-16 | -0.403 | 0.11123 | -0.105 | -3.619
-15.5 | -0.43 | 0.10533 | -0.106 | -4.079
-15 | -0.452 | 0.0963 | -0.11 | -4.697
-14.5 | -0.469 | 0.08973 | -0.112 | -5.222
-14 | -0.48 | 0.08136 | -0.116 | -5.896
-13.5 | -0.485 | 0.07386 | -0.121 | -6.559
-13 | -0.483 | 0.06662 | -0.125 | -7.251
-12.5 | -0.475 | 0.05969 | -0.129 | -7.964
-12 | -0.462 | 0.05259 | -0.134 | -8.784
-11.5 | -0.443 | 0.04597 | -0.138 | -9.633
-11 | -0.42 | 0.03812 | -0.145 | -11.02
-10.5 | -0.407 | 0.02039 | -0.162 | -19.985
-10 | -0.378 | 0.01415 | -0.169 | -26.676
-9.5 | -0.34 | 0.01058 | -0.175 | -32.1
-9 | -0.293 | 0.00971 | -0.178 | -30.151
-8.5 | -0.241 | 0.00922 | -0.18 | -26.105
-8 | -0.188 | 0.00862 | -0.183 | -21.845
-7.5 | -0.131 | 0.00892 | -0.184 | -14.631
-7 | -0.072 | 0.00872 | -0.185 | -8.229
-6.5 | -0.012 | 0.00868 | -0.186 | -1.399
-6 | 0.048 | 0.00854 | -0.186 | 5.622
-5.5 | 0.108 | 0.00803 | -0.187 | 13.502
-5 | 0.169 | 0.00822 | -0.187 | 20.589
-4.5 | 0.23 | 0.00839 | -0.188 | 27.428
-4 | 0.291 | 0.00854 | -0.188 | 34.057
-3.5 | 0.352 | 0.00905 | -0.189 | 38.864
-3 | 0.413 | 0.00823 | -0.189 | 50.167
-2.5 | 0.474 | 0.00852 | -0.19 | 55.619
-2 | 0.536 | 0.00881 | -0.19 | 60.811
-1.5 | 0.597 | 0.00907 | -0.19 | 65.795
-1 | 0.657 | 0.00934 | -0.191 | 70.385
-0.5 | 0.718 | 0.01212 | -0.191 | 59.24
0 | 0.775 | 0.01234 | -0.192 | 62.77
0.5 | 0.833 | 0.01265 | -0.192 | 65.89
1 | 0.891 | 0.01301 | -0.192 | 68.481
1.5 | 0.948 | 0.01349 | -0.193 | 70.262
2 | 1.003 | 0.0139 | -0.193 | 72.152
2.5 | 1.056 | 0.01425 | -0.193 | 74.107
3 | 1.107 | 0.01465 | -0.194 | 75.522
3.5 | 1.154 | 0.01366 | -0.194 | 84.477
4 | 1.198 | 0.01412 | -0.194 | 84.88
4.5 | 1.238 | 0.0146 | -0.194 | 84.791
5 | 1.27 | 0.01429 | -0.194 | 88.832
5.5 | 1.294 | 0.01483 | -0.195 | 87.304
6 | 1.311 | 0.01546 | -0.195 | 84.827
6.5 | 1.319 | 0.01603 | -0.195 | 82.284
7 | 1.318 | 0.01621 | -0.195 | 81.274
7.5 | 1.306 | 0.01683 | -0.195 | 77.615
8 | 1.284 | 0.01678 | -0.195 | 76.527
8.5 | 1.022 | 0.05181 | -0.115 | 19.72
9 | 0.984 | 0.05657 | -0.11 | 17.393
9.5 | 0.939 | 0.06114 | -0.107 | 15.365
10 | 0.887 | 0.06632 | -0.103 | 13.38
10.5 | 0.829 | 0.07225 | -0.099 | 11.471
11 | 0.765 | 0.07748 | -0.097 | 9.877
11.5 | 0.697 | 0.08287 | -0.097 | 8.412

## 107. Re 7M Mach 0.50 (1)
BIGFOIL.COM POLAR EXPORT
AF5600k
AF5600k |  |  |  | Cl Max: | 1.7884 | at alpha= | 10 | deg
XFOIL ncrit=9 |  |  |  | L/D Max: | 153.782 | at alpha= | -2.5 | deg
Re: | 7000000 |  |  | Cd Min: | 0.00394 | at alpha= | -2.5 | deg
Mach: | 0.5 |  |  | Cl=0 at alpha= | -6.7443 | deg
|  |  |  | @ Cl=0.1, Cd= | 0.0053485
|  |  |  | @ Cl=0.4, Cd= | 0.0043556
|  |  |  | @ Cl=0.6, Cd= | 0.0039473
alpha (deg) | Cl | Cd | Cm | Cl/Cd
-15.5 | -0.3231 | 0.12863 | -0.1393 | -2.5119
-15 | -0.3306 | 0.11834 | -0.1451 | -2.7936
-14.5 | -0.3429 | 0.10807 | -0.1508 | -3.1729
-14 | -0.3592 | 0.09785 | -0.1567 | -3.6709
-13.5 | -0.3841 | 0.08706 | -0.1635 | -4.4119
-13 | -0.4081 | 0.07687 | -0.1702 | -5.309
-12.5 | -0.4331 | 0.06697 | -0.1773 | -6.4671
-12 | -0.4589 | 0.05737 | -0.1844 | -7.999
-11.5 | -0.486 | 0.04762 | -0.1923 | -10.2058
-11 | -0.5133 | 0.03769 | -0.2006 | -13.619
-10.5 | -0.5366 | 0.02656 | -0.2118 | -20.2033
-10 | -0.5146 | 0.01333 | -0.2388 | -38.6047
-9.5 | -0.4415 | 0.00943 | -0.2418 | -46.8187
-9 | -0.3585 | 0.00821 | -0.2413 | -43.6663
-8.5 | -0.2766 | 0.00747 | -0.2408 | -37.0281
-8 | -0.1959 | 0.00689 | -0.2405 | -28.4325
-7.5 | -0.1157 | 0.00642 | -0.2407 | -18.0218
-7 | -0.0379 | 0.00601 | -0.2408 | -6.3062
-6.5 | 0.0362 | 0.00563 | -0.2406 | 6.4298
-6 | 0.111 | 0.0053 | -0.2408 | 20.9434
-5.5 | 0.1853 | 0.00503 | -0.2412 | 36.839
-5 | 0.2583 | 0.00477 | -0.2416 | 54.1509
-4.5 | 0.3308 | 0.00455 | -0.2422 | 72.7033
-4 | 0.402 | 0.00435 | -0.2426 | 92.4138
-3.5 | 0.4733 | 0.00414 | -0.2431 | 114.3237
-3 | 0.541 | 0.00402 | -0.243 | 134.5771
-2.5 | 0.6059 | 0.00394 | -0.2422 | 153.7817
-2 | 0.6191 | 0.00437 | -0.2297 | 141.6705
-1.5 | 0.6478 | 0.00496 | -0.2211 | 130.6048
-1 | 0.6999 | 0.00536 | -0.2177 | 130.5784
-0.5 | 0.7568 | 0.0057 | -0.2153 | 132.7719
0 | 0.8129 | 0.00612 | -0.2128 | 132.8268
0.5 | 0.8704 | 0.00653 | -0.2106 | 133.2925
1 | 0.9316 | 0.00683 | -0.2089 | 136.3982
1.5 | 0.9911 | 0.0072 | -0.2069 | 137.6528
2 | 1.0427 | 0.0079 | -0.2032 | 131.9873
2.5 | 1.0977 | 0.00853 | -0.2001 | 128.687
3 | 1.1497 | 0.00933 | -0.1963 | 123.2262
3.5 | 1.2023 | 0.01017 | -0.1924 | 118.2203
4 | 1.2542 | 0.01105 | -0.1882 | 113.5023
5 | 1.3619 | 0.01258 | -0.1797 | 108.2591
5.5 | 1.418 | 0.01329 | -0.1755 | 106.6968
6 | 1.4741 | 0.01405 | -0.171 | 104.9181
6.5 | 1.5275 | 0.01491 | -0.1658 | 102.448
7 | 1.5812 | 0.01585 | -0.1603 | 99.7603
7.5 | 1.634 | 0.01688 | -0.1544 | 96.8009
8 | 1.6836 | 0.01812 | -0.1477 | 92.9139
8.5 | 1.731 | 0.01956 | -0.1403 | 88.4969
9 | 1.7728 | 0.02142 | -0.1319 | 82.7638
10 | 1.7884 | 0.02938 | -0.1083 | 60.8713
10.5 | 1.7618 | 0.03617 | -0.0965 | 48.7089
12 | 1.6377 | 0.06637 | -0.08 | 24.6753
12.5 | 1.5954 | 0.07919 | -0.0817 | 20.1465
13 | 1.5521 | 0.0931 | -0.086 | 16.6713
13.5 | 1.5103 | 0.1077 | -0.0924 | 14.0232
14 | 1.4735 | 0.12259 | -0.1002 | 12.0197
14.5 | 1.4413 | 0.13757 | -0.109 | 10.4768
15 | 1.4143 | 0.15256 | -0.1185 | 9.2705

## 108. Re 7M Mach 0.50 (2)
BIGFOIL.COM POLAR EXPORT
AF5600k
AF5600k |  |  |  | Cl Max: | 1.623 | at alpha= | 20 | deg
JavaFoil+Calcfoil stall+Eppler ext transition |  |  |  | L/D Max: | 83.487 | at alpha= | 3 | deg
Re: | 7000000 |  |  | Cd Min: | 0.00781 | at alpha= | -4 | deg
Mach: | 0.5 |  |  | Cl=0 at alpha= | -6.4015 | deg
|  |  |  | @ Cl=0.1, Cd= | 0.0082981
|  |  |  | @ Cl=0.4, Cd= | 0.0083443
|  |  |  | @ Cl=0.6, Cd= | 0.0094153
alpha (deg) | Cl | Cd | Cm | Cl/Cd
-20 | -0.733 | 0.14042 | -0.113 | -5.222
-19.5 | -0.706 | 0.13942 | -0.112 | -5.061
-19 | -0.68 | 0.13263 | -0.114 | -5.126
-18.5 | -0.654 | 0.12659 | -0.115 | -5.165
-18 | -0.628 | 0.1201 | -0.117 | -5.231
-17.5 | -0.6 | 0.1203 | -0.114 | -4.984
-17 | -0.574 | 0.11376 | -0.117 | -5.045
-16.5 | -0.546 | 0.11141 | -0.115 | -4.902
-16 | -0.52 | 0.10546 | -0.118 | -4.933
-15.5 | -0.493 | 0.10265 | -0.117 | -4.801
-15 | -0.466 | 0.10057 | -0.116 | -4.63
-14.5 | -0.44 | 0.09204 | -0.121 | -4.785
-14 | -0.413 | 0.08897 | -0.121 | -4.645
-13.5 | -0.386 | 0.0869 | -0.12 | -4.438
-13 | -0.359 | 0.08199 | -0.122 | -4.381
-12.5 | -0.334 | 0.07366 | -0.129 | -4.534
-12 | -0.306 | 0.07179 | -0.128 | -4.266
-11.5 | -0.279 | 0.06884 | -0.128 | -4.051
-11 | -0.251 | 0.06728 | -0.126 | -3.732
-10.5 | -0.225 | 0.0604 | -0.132 | -3.728
-10 | -0.197 | 0.05987 | -0.13 | -3.293
-9.5 | -0.277 | 0.04873 | -0.143 | -5.683
-9 | -0.264 | 0.03428 | -0.162 | -7.702
-8.5 | -0.234 | 0.02202 | -0.178 | -10.624
-8 | -0.193 | 0.01296 | -0.192 | -14.894
-7.5 | -0.139 | 0.00986 | -0.2 | -14.121
-7 | -0.078 | 0.00904 | -0.203 | -8.586
-6.5 | -0.013 | 0.00835 | -0.207 | -1.604
-6 | 0.053 | 0.00807 | -0.207 | 6.588
-5.5 | 0.121 | 0.0084 | -0.208 | 14.369
-5 | 0.189 | 0.00834 | -0.209 | 22.601
-4.5 | 0.257 | 0.00826 | -0.21 | 31.074
-4 | 0.325 | 0.00781 | -0.21 | 41.541
-3.5 | 0.393 | 0.0083 | -0.211 | 47.344
-3 | 0.461 | 0.00873 | -0.211 | 52.836
-2.5 | 0.529 | 0.00905 | -0.212 | 58.509
-2 | 0.599 | 0.00941 | -0.212 | 63.681
-1.5 | 0.667 | 0.00977 | -0.213 | 68.258
-1 | 0.735 | 0.01308 | -0.213 | 56.182
-0.5 | 0.803 | 0.01222 | -0.214 | 65.67
0 | 0.865 | 0.01252 | -0.214 | 69.066
0.5 | 0.929 | 0.01287 | -0.215 | 72.198
1 | 0.992 | 0.01252 | -0.215 | 79.243
1.5 | 1.052 | 0.013 | -0.215 | 80.973
2 | 1.109 | 0.01345 | -0.216 | 82.516
2.5 | 1.162 | 0.01399 | -0.216 | 83.029
3 | 1.206 | 0.01445 | -0.216 | 83.487
3.5 | 1.238 | 0.01509 | -0.217 | 82.046
4 | 1.251 | 0.01512 | -0.217 | 82.726
4.5 | 1.228 | 0.01593 | -0.217 | 77.073
5 | 0.846 | 0.04032 | -0.109 | 20.978
5.5 | 0.637 | 0.04044 | -0.119 | 15.759
6 | 0.665 | 0.04185 | -0.122 | 15.879
6.5 | 0.692 | 0.04307 | -0.126 | 16.076
7 | 0.72 | 0.04482 | -0.128 | 16.054
7.5 | 0.747 | 0.04655 | -0.131 | 16.055
8 | 0.769 | 0.05217 | -0.121 | 14.739
8.5 | 0.793 | 0.05638 | -0.115 | 14.059
9 | 0.819 | 0.05915 | -0.116 | 13.847
9.5 | 0.848 | 0.05946 | -0.123 | 14.252
10 | 0.873 | 0.06251 | -0.123 | 13.972
10.5 | 0.899 | 0.06562 | -0.123 | 13.704
11 | 0.925 | 0.06888 | -0.123 | 13.429
11.5 | 0.951 | 0.07198 | -0.123 | 13.208
12 | 0.976 | 0.07614 | -0.123 | 12.822
12.5 | 1.002 | 0.07941 | -0.123 | 12.616
13 | 1.027 | 0.08364 | -0.123 | 12.281
13.5 | 1.052 | 0.08768 | -0.123 | 12.003
14 | 1.077 | 0.09188 | -0.122 | 11.725
14.5 | 1.103 | 0.09564 | -0.123 | 11.532
15 | 1.128 | 0.10016 | -0.123 | 11.264
15.5 | 1.154 | 0.10443 | -0.124 | 11.047
16 | 1.181 | 0.10486 | -0.128 | 11.265
16.5 | 1.211 | 0.10771 | -0.133 | 11.239
17 | 1.232 | 0.11343 | -0.129 | 10.861
17.5 | 1.26 | 0.11685 | -0.132 | 10.781
18 | 1.533 | 0.03455 | -0.212 | 44.384
18.5 | 1.309 | 0.12704 | -0.132 | 10.3
19 | 1.331 | 0.13338 | -0.129 | 9.978
19.5 | 1.599 | 0.04126 | -0.208 | 38.753
20 | 1.623 | 0.04325 | -0.207 | 37.533

## 109. Re 8M Mach 0.00 (1)
BIGFOIL.COM POLAR EXPORT
AF5600k
AF5600k |  |  |  | Cl Max: | 2.1522 | at alpha= | 20 | deg
XFOIL ncrit=9 |  |  |  | L/D Max: | 142.82 | at alpha= | 0.5 | deg
Re: | 8000000 |  |  | Cd Min: | 0.00373 | at alpha= | -3 | deg
Mach: | 0 |  |  | Cl=0 at alpha= | -7.0697 | deg
|  |  |  | @ Cl=0.1, Cd= | 0.004691
|  |  |  | @ Cl=0.4, Cd= | 0.0038534
|  |  |  | @ Cl=0.6, Cd= | 0.0045228
alpha (deg) | Cl | Cd | Cm | Cl/Cd
-20 | -1.0904 | 0.06482 | -0.1341 | -16.822
-19.5 | -1.1853 | 0.04544 | -0.1477 | -26.0849
-19 | -1.2216 | 0.03394 | -0.1568 | -35.9929
-18.5 | -1.2223 | 0.02661 | -0.1641 | -45.9339
-18 | -1.2043 | 0.02178 | -0.1699 | -55.2938
-17.5 | -1.1755 | 0.0184 | -0.1746 | -63.8859
-17 | -1.1282 | 0.01617 | -0.1797 | -69.7712
-16.5 | -1.0793 | 0.01486 | -0.1818 | -72.6312
-16 | -1.0276 | 0.0138 | -0.1837 | -74.4638
-15.5 | -0.9739 | 0.01293 | -0.1855 | -75.321
-15 | -0.9195 | 0.01217 | -0.187 | -75.5546
-14.5 | -0.8652 | 0.0113 | -0.1885 | -76.5664
-14 | -0.8099 | 0.01055 | -0.1899 | -76.7678
-13.5 | -0.7536 | 0.00995 | -0.1912 | -75.7387
-13 | -0.6969 | 0.00936 | -0.1925 | -74.4551
-12.5 | -0.6397 | 0.00878 | -0.1938 | -72.8588
-12 | -0.5819 | 0.00832 | -0.195 | -69.9399
-11.5 | -0.5237 | 0.00782 | -0.1963 | -66.9693
-11 | -0.4651 | 0.00741 | -0.1975 | -62.7665
-10.5 | -0.4058 | 0.00703 | -0.1989 | -57.724
-10 | -0.3463 | 0.00668 | -0.2002 | -51.8413
-9.5 | -0.2873 | 0.00637 | -0.2013 | -45.102
-9 | -0.2283 | 0.00606 | -0.2024 | -37.6733
-8.5 | -0.1692 | 0.00577 | -0.2034 | -29.3241
-8 | -0.1103 | 0.0055 | -0.2043 | -20.0545
-7.5 | -0.0512 | 0.00526 | -0.2052 | -9.7338
-7 | 0.0083 | 0.00502 | -0.2062 | 1.6534
-6.5 | 0.0675 | 0.00479 | -0.2071 | 14.0919
-6 | 0.1266 | 0.00461 | -0.2079 | 27.462
-5.5 | 0.1856 | 0.00443 | -0.2087 | 41.8962
-5 | 0.2453 | 0.00424 | -0.2097 | 57.8538
-4.5 | 0.3038 | 0.00408 | -0.2103 | 74.4608
-4 | 0.3627 | 0.00393 | -0.211 | 92.2901
-3.5 | 0.4211 | 0.00381 | -0.2115 | 110.5249
-3 | 0.4782 | 0.00373 | -0.2118 | 128.2038
-2.5 | 0.527 | 0.00386 | -0.2101 | 136.5285
-2 | 0.5686 | 0.00426 | -0.2068 | 133.4742
-1.5 | 0.614 | 0.00464 | -0.2044 | 132.3276
-1 | 0.6614 | 0.00498 | -0.2025 | 132.8112
-0.5 | 0.7099 | 0.00533 | -0.2008 | 133.1895
0 | 0.7624 | 0.00552 | -0.2001 | 138.1159
0.5 | 0.8155 | 0.00571 | -0.1994 | 142.8196
1 | 0.8651 | 0.00608 | -0.198 | 142.2862
1.5 | 0.9135 | 0.00655 | -0.1964 | 139.4656
2 | 0.9635 | 0.00696 | -0.1951 | 138.4339
3 | 1.061 | 0.00801 | -0.1921 | 132.4594
3.5 | 1.1108 | 0.00845 | -0.1908 | 131.4556
4 | 1.1591 | 0.00895 | -0.1891 | 129.5084
4.5 | 1.2057 | 0.00937 | -0.187 | 128.6766
5 | 1.2517 | 0.00975 | -0.1848 | 128.3795
5.5 | 1.2996 | 0.01013 | -0.183 | 128.2922
6 | 1.3474 | 0.01053 | -0.1813 | 127.9582
6.5 | 1.3951 | 0.01091 | -0.1795 | 127.8735
7 | 1.4415 | 0.01132 | -0.1775 | 127.341
7.5 | 1.4859 | 0.01177 | -0.1751 | 126.2447
8 | 1.53 | 0.01225 | -0.1726 | 124.898
8.5 | 1.5741 | 0.01272 | -0.1702 | 123.75
9 | 1.6171 | 0.01325 | -0.1676 | 122.0453
9.5 | 1.6587 | 0.01381 | -0.1648 | 120.1086
10 | 1.6976 | 0.01443 | -0.1615 | 117.6438
10.5 | 1.7376 | 0.01504 | -0.1585 | 115.5319
12 | 1.8452 | 0.01715 | -0.1474 | 107.5918
12.5 | 1.8795 | 0.01803 | -0.1436 | 104.2429
13 | 1.9094 | 0.0191 | -0.1391 | 99.9686
13.5 | 1.9413 | 0.02011 | -0.1351 | 96.5341
14 | 1.9695 | 0.02127 | -0.1307 | 92.5952
14.5 | 1.9982 | 0.02249 | -0.1264 | 88.8484
15 | 2.0213 | 0.02398 | -0.1215 | 84.2911
15.5 | 2.043 | 0.02564 | -0.1166 | 79.6802
16 | 2.065 | 0.02735 | -0.1119 | 75.5027
16.5 | 2.085 | 0.02924 | -0.1073 | 71.3064
17 | 2.1026 | 0.0314 | -0.1027 | 66.9618
17.5 | 2.1175 | 0.03387 | -0.0981 | 62.5185
18 | 2.1293 | 0.03673 | -0.0936 | 57.9717
18.5 | 2.1378 | 0.04006 | -0.0893 | 53.365
19 | 2.1437 | 0.04384 | -0.0854 | 48.8983
19.5 | 2.15 | 0.04779 | -0.0821 | 44.9885
20 | 2.1522 | 0.05241 | -0.0793 | 41.0647

## 110. Re 8M Mach 0.00 (2)
BIGFOIL.COM POLAR EXPORT
AF5600k
AF5600k |  |  |  | Cl Max: | 1.364 | at alpha= | 8 | deg
JavaFoil+Calcfoil stall+Eppler ext transition |  |  |  | L/D Max: | 90.596 | at alpha= | 6 | deg
Re: | 8000000 |  |  | Cd Min: | 0.00782 | at alpha= | -6 | deg
Mach: | 0 |  |  | Cl=0 at alpha= | -6.3983 | deg
|  |  |  | @ Cl=0.1, Cd= | 0.008021
|  |  |  | @ Cl=0.4, Cd= | 0.0095
|  |  |  | @ Cl=0.6, Cd= | 0.0096235
alpha (deg) | Cl | Cd | Cm | Cl/Cd
-20 | -0.504 | 0.1517 | -0.098 | -3.325
-19.5 | -0.518 | 0.14304 | -0.1 | -3.623
-19 | -0.531 | 0.13568 | -0.101 | -3.914
-18.5 | -0.543 | 0.12818 | -0.103 | -4.235
-18 | -0.553 | 0.12134 | -0.104 | -4.557
-17.5 | -0.562 | 0.11335 | -0.107 | -4.96
-17 | -0.569 | 0.10756 | -0.108 | -5.288
-16.5 | -0.574 | 0.10057 | -0.11 | -5.705
-16 | -0.576 | 0.09376 | -0.112 | -6.146
-15.5 | -0.576 | 0.08706 | -0.115 | -6.619
-15 | -0.574 | 0.07979 | -0.118 | -7.189
-14.5 | -0.568 | 0.07299 | -0.121 | -7.78
-14 | -0.558 | 0.06685 | -0.124 | -8.351
-13.5 | -0.545 | 0.06079 | -0.127 | -8.967
-13 | -0.529 | 0.05427 | -0.131 | -9.75
-12.5 | -0.511 | 0.04685 | -0.135 | -10.903
-12 | -0.49 | 0.0387 | -0.141 | -12.668
-11.5 | -0.468 | 0.03001 | -0.148 | -15.594
-11 | -0.454 | 0.01614 | -0.161 | -28.128
-10.5 | -0.423 | 0.0118 | -0.167 | -35.87
-10 | -0.385 | 0.00971 | -0.17 | -39.613
-9.5 | -0.338 | 0.00941 | -0.172 | -35.925
-9 | -0.288 | 0.00905 | -0.174 | -31.856
-8.5 | -0.238 | 0.0085 | -0.177 | -28.02
-8 | -0.183 | 0.0089 | -0.178 | -20.602
-7.5 | -0.127 | 0.00862 | -0.178 | -14.737
-7 | -0.07 | 0.00851 | -0.179 | -8.186
-6.5 | -0.012 | 0.00842 | -0.18 | -1.398
-6 | 0.047 | 0.00782 | -0.18 | 5.949
-5.5 | 0.105 | 0.00804 | -0.181 | 13.071
-5 | 0.164 | 0.00815 | -0.181 | 20.115
-4.5 | 0.223 | 0.0083 | -0.182 | 26.842
-4 | 0.282 | 0.00876 | -0.182 | 32.173
-3.5 | 0.341 | 0.00914 | -0.183 | 37.288
-3 | 0.4 | 0.0095 | -0.183 | 42.087
-2.5 | 0.459 | 0.00981 | -0.184 | 46.753
-2 | 0.519 | 0.01019 | -0.184 | 50.922
-1.5 | 0.578 | 0.00899 | -0.184 | 64.277
-1 | 0.636 | 0.01066 | -0.185 | 59.698
-0.5 | 0.695 | 0.01164 | -0.185 | 59.705
0 | 0.75 | 0.01183 | -0.186 | 63.44
0.5 | 0.807 | 0.01209 | -0.186 | 66.775
1 | 0.864 | 0.0124 | -0.186 | 69.648
1.5 | 0.919 | 0.0128 | -0.187 | 71.788
2 | 0.973 | 0.01319 | -0.187 | 73.771
2.5 | 1.025 | 0.01354 | -0.187 | 75.751
3 | 1.076 | 0.01382 | -0.187 | 77.83
3.5 | 1.124 | 0.01411 | -0.188 | 79.69
4 | 1.17 | 0.01454 | -0.188 | 80.442
4.5 | 1.213 | 0.01509 | -0.188 | 80.355
5 | 1.25 | 0.01424 | -0.188 | 87.732
5.5 | 1.282 | 0.01474 | -0.188 | 86.988
6 | 1.309 | 0.01445 | -0.189 | 90.596
6.5 | 1.331 | 0.01488 | -0.189 | 89.451
7 | 1.348 | 0.0155 | -0.189 | 86.936
7.5 | 1.359 | 0.01599 | -0.189 | 84.944
8 | 1.364 | 0.01589 | -0.189 | 85.831
8.5 | 1.363 | 0.01657 | -0.189 | 82.245
9 | 1.356 | 0.01649 | -0.189 | 82.267
9.5 | 1.345 | 0.01624 | -0.189 | 82.802
10 | 1.327 | 0.01553 | -0.189 | 85.483
10.5 | 1.306 | 0.01741 | -0.189 | 75.012
11 | 1.048 | 0.06596 | -0.113 | 15.885
11.5 | 1.022 | 0.07165 | -0.109 | 14.257
12 | 0.995 | 0.07677 | -0.107 | 12.954
12.5 | 0.966 | 0.08116 | -0.106 | 11.907
13 | 0.936 | 0.08716 | -0.104 | 10.738

## 111. Re 8M Mach 0.00 (3)
BIGFOIL.COM POLAR EXPORT
AF5600k
AF5600k |  |  |  | Cl Max: | 1.9475 | at alpha= | 16.5 | deg
NF |  |  |  | L/D Max: | 136.835 | at alpha= | 6 | deg
Re: | 8000000 |  |  | Cd Min: | 0.003842 | at alpha= | -4 | deg
Mach: | 0 |  |  | Cl=0 at alpha= | -6.2392 | deg
|  |  |  | @ Cl=0.1, Cd= | 0.0042273
|  |  |  | @ Cl=0.4, Cd= | 0.0041408
|  |  |  | @ Cl=0.6, Cd= | 0.0066433
alpha (deg) | Cl | Cd | Cm | Cl/Cd
-20 | -0.6591 | 0.18179 | -0.029437 | -3.6257
-19.5 | -0.65392 | 0.17352 | -0.034912 | -3.7686
-19 | -0.6464 | 0.16545 | -0.040293 | -3.907
-18.5 | -0.63764 | 0.15711 | -0.045607 | -4.0586
-18 | -0.62911 | 0.14787 | -0.050772 | -4.2543
-17.5 | -0.62404 | 0.13683 | -0.055615 | -4.5608
-17 | -0.63001 | 0.12452 | -0.06112 | -5.0596
-16.5 | -0.67048 | 0.11286 | -0.066234 | -5.941
-16 | -0.67803 | 0.10661 | -0.080597 | -6.36
-15.5 | -0.91083 | 0.044691 | -0.12487 | -20.3808
-15 | -0.98161 | 0.02595 | -0.15123 | -37.8274
-14.5 | -0.96374 | 0.018888 | -0.16472 | -51.0225
-14 | -0.90888 | 0.016347 | -0.1688 | -55.5979
-13.5 | -0.85259 | 0.014719 | -0.17124 | -57.9251
-13 | -0.79616 | 0.013427 | -0.17334 | -59.2939
-12.5 | -0.7394 | 0.012314 | -0.17533 | -60.0438
-12 | -0.68198 | 0.011328 | -0.17726 | -60.2031
-11.5 | -0.62374 | 0.010446 | -0.17914 | -59.7129
-11 | -0.56469 | 0.0096519 | -0.18099 | -58.5058
-10.5 | -0.50508 | 0.0089365 | -0.18278 | -56.5193
-10 | -0.44526 | 0.0082919 | -0.18449 | -53.6987
-9.5 | -0.38535 | 0.0077101 | -0.18604 | -49.9795
-9 | -0.32521 | 0.0071852 | -0.18737 | -45.2615
-8.5 | -0.2655 | 0.0067147 | -0.1886 | -39.54
-8 | -0.20625 | 0.0062872 | -0.18974 | -32.8048
-7.5 | -0.14727 | 0.0058758 | -0.19077 | -25.064
-7 | -0.088781 | 0.0054414 | -0.1917 | -16.3158
-6.5 | -0.030664 | 0.0049819 | -0.19258 | -6.1551
-6 | 0.028131 | 0.0045732 | -0.19352 | 6.1513
-5.5 | 0.088201 | 0.0042677 | -0.19454 | 20.6669
-5 | 0.14876 | 0.0040602 | -0.19549 | 36.6382
-4.5 | 0.20703 | 0.0039154 | -0.19606 | 52.8761
-4 | 0.26167 | 0.003842 | -0.19595 | 68.1085
-3.5 | 0.31348 | 0.0038802 | -0.19514 | 80.7902
-3 | 0.36594 | 0.0040209 | -0.19424 | 91.0084
-2.5 | 0.41951 | 0.0042096 | -0.19346 | 99.6575
-2 | 0.47144 | 0.0044955 | -0.19248 | 104.8706
-1.5 | 0.52044 | 0.0049512 | -0.19115 | 105.113
-1 | 0.56873 | 0.0057935 | -0.18954 | 98.1677
-0.5 | 0.61537 | 0.007061 | -0.18815 | 87.1507
0 | 0.66563 | 0.0077331 | -0.18697 | 86.0752
0.5 | 0.72084 | 0.0078845 | -0.18679 | 91.4256
1 | 0.77761 | 0.0080066 | -0.18712 | 97.1218
1.5 | 0.83402 | 0.0080927 | -0.18742 | 103.0583
2 | 0.89001 | 0.0081886 | -0.18763 | 108.69
2.5 | 0.94553 | 0.0082987 | -0.18774 | 113.9372
3 | 1.0004 | 0.0084268 | -0.18774 | 118.7214
3.5 | 1.0551 | 0.0085697 | -0.18755 | 123.1202
4 | 1.1098 | 0.0087377 | -0.18727 | 127.0157
4.5 | 1.1646 | 0.0089203 | -0.18699 | 130.5562
5 | 1.2184 | 0.0091375 | -0.18664 | 133.3425
5.5 | 1.2714 | 0.0093821 | -0.18613 | 135.5137
6 | 1.3239 | 0.0096751 | -0.18551 | 136.8351
6.5 | 1.3748 | 0.010101 | -0.18466 | 136.1067
7 | 1.4219 | 0.010709 | -0.18317 | 132.7846
7.5 | 1.465 | 0.011456 | -0.18088 | 127.8831
8 | 1.5063 | 0.012231 | -0.17824 | 123.1473
8.5 | 1.5478 | 0.012966 | -0.17552 | 119.3752
9 | 1.5893 | 0.013688 | -0.17267 | 116.1077
9.5 | 1.6297 | 0.014448 | -0.16957 | 112.798
10 | 1.668 | 0.015273 | -0.16604 | 109.2109
10.5 | 1.7035 | 0.01618 | -0.16194 | 105.286
11 | 1.7363 | 0.017183 | -0.1573 | 101.0482
11.5 | 1.7669 | 0.018295 | -0.15229 | 96.5769
12 | 1.796 | 0.01953 | -0.14709 | 91.9613
12.5 | 1.8238 | 0.0209 | -0.1418 | 87.2635
13 | 1.8498 | 0.022417 | -0.13642 | 82.5185
13.5 | 1.8736 | 0.024097 | -0.1309 | 77.7496
14 | 1.8945 | 0.025959 | -0.12522 | 72.9787
14.5 | 1.9122 | 0.028027 | -0.11937 | 68.2282
15 | 1.9265 | 0.030331 | -0.11336 | 63.5183
15.5 | 1.9373 | 0.032911 | -0.10727 | 58.864
16 | 1.9444 | 0.03583 | -0.10121 | 54.2657
16.5 | 1.9476 | 0.039184 | -0.095334 | 49.7024
17 | 1.9464 | 0.043115 | -0.089816 | 45.1446
17.5 | 1.9398 | 0.047789 | -0.084851 | 40.5903
18 | 1.9258 | 0.053245 | -0.080569 | 36.1685
18.5 | 1.9031 | 0.05885 | -0.077441 | 32.3386
19 | 1.8484 | 0.067272 | -0.082713 | 27.4765
19.5 | 1.6406 | 0.10954 | -0.11674 | 14.978
20 | 1.3819 | 0.20752 | -0.16236 | 6.6592

## 112. Re 8M Mach 0.10 (1)
BIGFOIL.COM POLAR EXPORT
AF5600k
AF5600k |  |  |  | Cl Max: | 2.1403 | at alpha= | 19.5 | deg
XFOIL ncrit=9 |  |  |  | L/D Max: | 143.059 | at alpha= | 0.5 | deg
Re: | 8000000 |  |  | Cd Min: | 0.00373 | at alpha= | -3 | deg
Mach: | 0.1 |  |  | Cl=0 at alpha= | -7.0601 | deg
|  |  |  | @ Cl=0.1, Cd= | 0.0047044
|  |  |  | @ Cl=0.4, Cd= | 0.0038631
|  |  |  | @ Cl=0.6, Cd= | 0.0045063
alpha (deg) | Cl | Cd | Cm | Cl/Cd
-20 | -0.9291 | 0.0902 | -0.1202 | -10.3004
-19.5 | -1.0682 | 0.0632 | -0.1383 | -16.9019
-19 | -1.1607 | 0.0446 | -0.1513 | -26.0247
-18.5 | -1.196 | 0.03305 | -0.1607 | -36.1876
-18 | -1.1939 | 0.02574 | -0.1686 | -46.3831
-17.5 | -1.1764 | 0.02096 | -0.1738 | -56.126
-17 | -1.1409 | 0.01765 | -0.1795 | -64.6402
-16.5 | -1.0916 | 0.01569 | -0.1835 | -69.573
-16 | -1.0402 | 0.01442 | -0.1856 | -72.1359
-15.5 | -0.9862 | 0.01339 | -0.1874 | -73.652
-15 | -0.9313 | 0.01253 | -0.1889 | -74.3256
-14.5 | -0.876 | 0.0117 | -0.1902 | -74.8718
-14 | -0.8201 | 0.01085 | -0.1916 | -75.5853
-13.5 | -0.7632 | 0.01015 | -0.1929 | -75.1921
-13 | -0.7056 | 0.00958 | -0.1941 | -73.6534
-12.5 | -0.6477 | 0.00894 | -0.1953 | -72.4497
-12 | -0.5892 | 0.00845 | -0.1965 | -69.7278
-11.5 | -0.5302 | 0.00793 | -0.1977 | -66.86
-11 | -0.4708 | 0.00752 | -0.1989 | -62.6064
-10.5 | -0.4108 | 0.0071 | -0.2003 | -57.8592
-10 | -0.3507 | 0.00674 | -0.2015 | -52.0326
-9.5 | -0.2912 | 0.00642 | -0.2025 | -45.3583
-9 | -0.2315 | 0.00609 | -0.2036 | -38.0131
-8.5 | -0.1718 | 0.0058 | -0.2046 | -29.6207
-8 | -0.1123 | 0.00553 | -0.2055 | -20.3074
-7.5 | -0.0527 | 0.00529 | -0.2064 | -9.9622
-7 | 0.0072 | 0.00504 | -0.2073 | 1.4286
-6.5 | 0.067 | 0.00481 | -0.2082 | 13.9293
-6 | 0.1264 | 0.00462 | -0.209 | 27.3593
-5.5 | 0.186 | 0.00444 | -0.2098 | 41.8919
-5 | 0.246 | 0.00425 | -0.2107 | 57.8824
-4.5 | 0.305 | 0.00409 | -0.2114 | 74.5721
-4 | 0.3643 | 0.00393 | -0.2121 | 92.6972
-3.5 | 0.423 | 0.00382 | -0.2126 | 110.733
-3 | 0.4806 | 0.00373 | -0.2129 | 128.8472
-2.5 | 0.5294 | 0.00387 | -0.2111 | 136.7959
-2 | 0.571 | 0.00427 | -0.2077 | 133.7237
-1.5 | 0.6164 | 0.00464 | -0.2052 | 132.8448
-1 | 0.6639 | 0.00498 | -0.2033 | 133.3133
-0.5 | 0.7124 | 0.00534 | -0.2015 | 133.4082
0 | 0.765 | 0.00554 | -0.2007 | 138.0866
0.5 | 0.8183 | 0.00572 | -0.2 | 143.0594
1 | 0.8683 | 0.00609 | -0.1986 | 142.578
1.5 | 0.9168 | 0.00656 | -0.1969 | 139.7561
2 | 0.967 | 0.00698 | -0.1956 | 138.5387
3.5 | 1.1142 | 0.00849 | -0.1909 | 131.2367
4 | 1.1607 | 0.00899 | -0.1887 | 129.1101
4.5 | 1.207 | 0.0094 | -0.1864 | 128.4043
5 | 1.2551 | 0.00982 | -0.1846 | 127.8106
5.5 | 1.3038 | 0.01021 | -0.1829 | 127.6983
6 | 1.3521 | 0.0106 | -0.1811 | 127.5566
6.5 | 1.4001 | 0.011 | -0.1792 | 127.2818
7 | 1.446 | 0.01142 | -0.1769 | 126.62
7.5 | 1.4911 | 0.01188 | -0.1745 | 125.5135
8 | 1.5359 | 0.01237 | -0.172 | 124.1633
8.5 | 1.5801 | 0.01287 | -0.1695 | 122.7739
9 | 1.6237 | 0.0134 | -0.1668 | 121.1716
9.5 | 1.6638 | 0.01402 | -0.1635 | 118.6733
10 | 1.7043 | 0.01463 | -0.1603 | 116.4935
10.5 | 1.7447 | 0.01528 | -0.1572 | 114.1819
11 | 1.7799 | 0.01586 | -0.153 | 112.2257
11.5 | 1.8162 | 0.01665 | -0.1492 | 109.0811
12 | 1.8525 | 0.01749 | -0.1455 | 105.9177
12.5 | 1.8845 | 0.0185 | -0.1411 | 101.8649
13 | 1.9164 | 0.01957 | -0.1368 | 97.9254
13.5 | 1.9472 | 0.02065 | -0.1325 | 94.2954
14 | 1.9763 | 0.02187 | -0.128 | 90.3658
14.5 | 2.0018 | 0.0233 | -0.1231 | 85.9142
15 | 2.0258 | 0.02487 | -0.1181 | 81.4556
15.5 | 2.0477 | 0.02661 | -0.1131 | 76.9523
16 | 2.0686 | 0.02848 | -0.1083 | 72.6334
16.5 | 2.0874 | 0.03061 | -0.1035 | 68.1934
17 | 2.1035 | 0.03306 | -0.0987 | 63.6267
17.5 | 2.1145 | 0.03601 | -0.0938 | 58.7198
18 | 2.1246 | 0.03925 | -0.0893 | 54.1299
18.5 | 2.1349 | 0.04269 | -0.0854 | 50.0094
19 | 2.1397 | 0.04683 | -0.0817 | 45.6908
19.5 | 2.1403 | 0.05166 | -0.0785 | 41.4305
20 | 2.1345 | 0.05748 | -0.0758 | 37.1347

## 113. Re 8M Mach 0.10 (2)
BIGFOIL.COM POLAR EXPORT
AF5600k
AF5600k |  |  |  | Cl Max: | 1.356 | at alpha= | 8 | deg
JavaFoil+Calcfoil stall+Eppler ext transition |  |  |  | L/D Max: | 90.003 | at alpha= | 6 | deg
Re: | 8000000 |  |  | Cd Min: | 0.00806 | at alpha= | -5.5 | deg
Mach: | 0.1 |  |  | Cl=0 at alpha= | -6.3983 | deg
|  |  |  | @ Cl=0.1, Cd= | 0.0081068
|  |  |  | @ Cl=0.4, Cd= | 0.009518
|  |  |  | @ Cl=0.6, Cd= | 0.010554
alpha (deg) | Cl | Cd | Cm | Cl/Cd
-20 | -0.463 | 0.15367 | -0.098 | -3.016
-19.5 | -0.48 | 0.14627 | -0.099 | -3.279
-19 | -0.495 | 0.13937 | -0.1 | -3.553
-18.5 | -0.51 | 0.1317 | -0.102 | -3.87
-18 | -0.523 | 0.12396 | -0.104 | -4.221
-17.5 | -0.535 | 0.11633 | -0.106 | -4.602
-17 | -0.545 | 0.10962 | -0.107 | -4.973
-16.5 | -0.553 | 0.10326 | -0.109 | -5.352
-16 | -0.558 | 0.09542 | -0.112 | -5.853
-15.5 | -0.561 | 0.08915 | -0.114 | -6.291
-15 | -0.561 | 0.08191 | -0.117 | -6.846
-14.5 | -0.557 | 0.07462 | -0.121 | -7.471
-14 | -0.55 | 0.06861 | -0.123 | -8.012
-13.5 | -0.539 | 0.06237 | -0.126 | -8.635
-13 | -0.524 | 0.05607 | -0.13 | -9.341
-12.5 | -0.507 | 0.04868 | -0.135 | -10.406
-12 | -0.486 | 0.04138 | -0.14 | -11.743
-11.5 | -0.464 | 0.033 | -0.146 | -14.048
-11 | -0.451 | 0.01766 | -0.16 | -25.537
-10.5 | -0.422 | 0.01253 | -0.166 | -33.667
-10 | -0.385 | 0.00996 | -0.171 | -38.618
-9.5 | -0.339 | 0.00955 | -0.173 | -35.486
-9 | -0.289 | 0.00914 | -0.174 | -31.624
-8.5 | -0.239 | 0.0088 | -0.178 | -27.185
-8 | -0.184 | 0.00896 | -0.179 | -20.558
-7.5 | -0.128 | 0.0086 | -0.179 | -14.839
-7 | -0.07 | 0.00853 | -0.18 | -8.2
-6.5 | -0.012 | 0.00851 | -0.181 | -1.39
-6 | 0.047 | 0.00852 | -0.181 | 5.485
-5.5 | 0.106 | 0.00806 | -0.182 | 13.112
-5 | 0.165 | 0.00817 | -0.182 | 20.165
-4.5 | 0.224 | 0.00832 | -0.183 | 26.901
-4 | 0.283 | 0.00879 | -0.183 | 32.221
-3.5 | 0.342 | 0.00917 | -0.184 | 37.35
-3 | 0.402 | 0.00953 | -0.184 | 42.141
-2.5 | 0.461 | 0.00985 | -0.185 | 46.804
-2 | 0.521 | 0.01023 | -0.185 | 50.97
-1.5 | 0.581 | 0.01048 | -0.185 | 55.399
-1 | 0.64 | 0.01071 | -0.186 | 59.726
-0.5 | 0.699 | 0.01169 | -0.186 | 59.78
0 | 0.754 | 0.01188 | -0.186 | 63.495
0.5 | 0.811 | 0.01215 | -0.187 | 66.765
1 | 0.868 | 0.01246 | -0.187 | 69.662
1.5 | 0.923 | 0.01286 | -0.187 | 71.771
2 | 0.977 | 0.01326 | -0.188 | 73.717
2.5 | 1.03 | 0.01361 | -0.188 | 75.691
3 | 1.081 | 0.01391 | -0.188 | 77.719
3.5 | 1.129 | 0.0142 | -0.189 | 79.514
4 | 1.174 | 0.01464 | -0.189 | 80.201
4.5 | 1.217 | 0.01385 | -0.189 | 87.862
5 | 1.253 | 0.01434 | -0.189 | 87.369
5.5 | 1.285 | 0.01479 | -0.189 | 86.883
6 | 1.311 | 0.01456 | -0.19 | 90.003
6.5 | 1.331 | 0.01501 | -0.19 | 88.675
7 | 1.346 | 0.01565 | -0.19 | 85.977
7.5 | 1.354 | 0.01619 | -0.19 | 83.602
8 | 1.356 | 0.0161 | -0.19 | 84.196
8.5 | 1.352 | 0.01682 | -0.19 | 80.359
9 | 1.341 | 0.01668 | -0.19 | 80.407
9.5 | 1.325 | 0.01652 | -0.19 | 80.205
10 | 1.303 | 0.01554 | -0.19 | 83.894
10.5 | 1.044 | 0.06326 | -0.112 | 16.497
11 | 1.017 | 0.06822 | -0.109 | 14.906
11.5 | 0.989 | 0.07254 | -0.108 | 13.629
12 | 0.957 | 0.07831 | -0.105 | 12.216
12.5 | 0.924 | 0.0834 | -0.104 | 11.08
13 | 0.89 | 0.08834 | -0.103 | 10.079

## 114. Re 8M Mach 0.25 (1)
BIGFOIL.COM POLAR EXPORT
AF5600k
AF5600k |  |  |  | Cl Max: | 2.0937 | at alpha= | 17.5 | deg
XFOIL ncrit=9 |  |  |  | L/D Max: | 144.197 | at alpha= | 1 | deg
Re: | 8000000 |  |  | Cd Min: | 0.00376 | at alpha= | -3 | deg
Mach: | 0.25 |  |  | Cl=0 at alpha= | -7.0096 | deg
|  |  |  | @ Cl=0.1, Cd= | 0.004796
|  |  |  | @ Cl=0.4, Cd= | 0.0039314
|  |  |  | @ Cl=0.6, Cd= | 0.0044515
alpha (deg) | Cl | Cd | Cm | Cl/Cd
-20 | -0.575 | 0.15488 | -0.0932 | -3.7126
-19.5 | -0.5959 | 0.14221 | -0.1005 | -4.1903
-19 | -0.6356 | 0.12716 | -0.1091 | -4.9984
-18.5 | -0.7007 | 0.10915 | -0.1198 | -6.4196
-18 | -0.8002 | 0.08764 | -0.1335 | -9.1305
-17.5 | -0.9267 | 0.06443 | -0.1497 | -14.3831
-17 | -1.0286 | 0.04529 | -0.1645 | -22.7114
-16.5 | -1.0756 | 0.03195 | -0.1765 | -33.6651
-16 | -1.0787 | 0.02366 | -0.1851 | -45.5917
-15.5 | -1.0516 | 0.01857 | -0.1922 | -56.629
-15 | -0.9949 | 0.0157 | -0.1985 | -63.3694
-14.5 | -0.9379 | 0.01411 | -0.2002 | -66.4706
-14 | -0.8786 | 0.01287 | -0.2014 | -68.2673
-13.5 | -0.8177 | 0.01185 | -0.2023 | -69.0042
-13 | -0.7563 | 0.01082 | -0.2033 | -69.8983
-12.5 | -0.694 | 0.00998 | -0.2041 | -69.5391
-12 | -0.6309 | 0.00931 | -0.2049 | -67.7658
-11.5 | -0.5677 | 0.00861 | -0.2059 | -65.935
-11 | -0.5039 | 0.00804 | -0.2068 | -62.6741
-10.5 | -0.4396 | 0.00758 | -0.2079 | -57.9947
-10 | -0.3764 | 0.0071 | -0.2087 | -53.0141
-9.5 | -0.3133 | 0.00669 | -0.2095 | -46.8311
-9 | -0.2503 | 0.00635 | -0.2103 | -39.4173
-8.5 | -0.1872 | 0.00601 | -0.2111 | -31.1481
-8 | -0.1243 | 0.00569 | -0.2119 | -21.8453
-7.5 | -0.0613 | 0.00542 | -0.2128 | -11.31
-7 | 0.0012 | 0.00515 | -0.2135 | 0.23301
-6.5 | 0.0635 | 0.00492 | -0.2143 | 12.9065
-6 | 0.1253 | 0.00471 | -0.215 | 26.603
-5.5 | 0.1875 | 0.00452 | -0.2158 | 41.4823
-5 | 0.2499 | 0.00431 | -0.2166 | 57.9814
-4.5 | 0.3111 | 0.00415 | -0.2172 | 74.9639
-4 | 0.3726 | 0.00399 | -0.2179 | 93.3835
-3.5 | 0.4334 | 0.00386 | -0.2184 | 112.2798
-3 | 0.4932 | 0.00376 | -0.2187 | 131.1702
-2.5 | 0.543 | 0.00388 | -0.2167 | 139.9485
-2 | 0.5829 | 0.00432 | -0.2124 | 134.9306
-1.5 | 0.6284 | 0.00467 | -0.2096 | 134.561
-1 | 0.6765 | 0.00501 | -0.2073 | 135.0299
-0.5 | 0.7251 | 0.00537 | -0.2051 | 135.0279
0 | 0.7773 | 0.00563 | -0.2037 | 138.0639
0.5 | 0.831 | 0.0058 | -0.2026 | 143.2759
1 | 0.8796 | 0.0061 | -0.2003 | 144.1967
1.5 | 0.9257 | 0.0066 | -0.1977 | 140.2576
2 | 0.9755 | 0.00705 | -0.1957 | 138.3688
2.5 | 1.0252 | 0.00762 | -0.1938 | 134.5407
3 | 1.0758 | 0.00816 | -0.192 | 131.8382
3.5 | 1.1263 | 0.0087 | -0.1902 | 129.4598
4 | 1.1765 | 0.00924 | -0.1882 | 127.3268
4.5 | 1.2271 | 0.00973 | -0.1863 | 126.1151
5 | 1.2773 | 0.01019 | -0.1842 | 125.3484
5.5 | 1.3266 | 0.01063 | -0.1819 | 124.7977
6 | 1.3758 | 0.01108 | -0.1795 | 124.1697
6.5 | 1.4252 | 0.01153 | -0.1771 | 123.608
7 | 1.4737 | 0.01202 | -0.1745 | 122.604
7.5 | 1.5213 | 0.01254 | -0.1717 | 121.3158
8 | 1.5668 | 0.0131 | -0.1684 | 119.6031
8.5 | 1.6113 | 0.01372 | -0.1649 | 117.4417
9 | 1.6555 | 0.01439 | -0.1614 | 115.0452
9.5 | 1.6991 | 0.01508 | -0.1577 | 112.6724
10 | 1.7387 | 0.01591 | -0.1533 | 109.2835
10.5 | 1.7793 | 0.01676 | -0.1491 | 106.1635
11 | 1.8163 | 0.01748 | -0.1442 | 103.9073
11.5 | 1.8518 | 0.01858 | -0.1392 | 99.6663
12 | 1.887 | 0.01975 | -0.1342 | 95.5443
12.5 | 1.9198 | 0.02102 | -0.1289 | 91.3321
13 | 1.9505 | 0.02248 | -0.1235 | 86.766
13.5 | 1.9781 | 0.02415 | -0.1177 | 81.9089
14 | 2.0038 | 0.02599 | -0.1118 | 77.0989
14.5 | 2.0274 | 0.02806 | -0.106 | 72.2523
15 | 2.0464 | 0.03057 | -0.1 | 66.9414
15.5 | 2.0636 | 0.03339 | -0.0942 | 61.8029
16 | 2.0784 | 0.03656 | -0.0887 | 56.849
16.5 | 2.0858 | 0.04058 | -0.0832 | 51.3997
17 | 2.0917 | 0.04503 | -0.0784 | 46.4513
17.5 | 2.0937 | 0.05018 | -0.0744 | 41.7238
18 | 2.0911 | 0.05616 | -0.0711 | 37.2347
18.5 | 2.0827 | 0.06308 | -0.0687 | 33.0168
19 | 2.0673 | 0.07121 | -0.0675 | 29.031
19.5 | 2.0458 | 0.08039 | -0.0675 | 25.4484
20 | 2.0162 | 0.09096 | -0.0689 | 22.1658

## 115. Re 8M Mach 0.25 (2)
BIGFOIL.COM POLAR EXPORT
AF5600k
AF5600k |  |  |  | Cl Max: | 1.319 | at alpha= | 6.5 | deg
JavaFoil+Calcfoil stall+Eppler ext transition |  |  |  | L/D Max: | 90.485 | at alpha= | 5 | deg
Re: | 8000000 |  |  | Cd Min: | 0.00814 | at alpha= | -5.5 | deg
Mach: | 0.25 |  |  | Cl=0 at alpha= | -6.4 | deg
|  |  |  | @ Cl=0.1, Cd= | 0.0082147
|  |  |  | @ Cl=0.4, Cd= | 0.009569
|  |  |  | @ Cl=0.6, Cd= | 0.009297
alpha (deg) | Cl | Cd | Cm | Cl/Cd
-18.5 | -0.189 | 0.15453 | -0.093 | -1.221
-18 | -0.244 | 0.14546 | -0.095 | -1.678
-17.5 | -0.291 | 0.13629 | -0.098 | -2.136
-17 | -0.333 | 0.12616 | -0.101 | -2.64
-16.5 | -0.37 | 0.1184 | -0.103 | -3.127
-16 | -0.403 | 0.11001 | -0.106 | -3.662
-15.5 | -0.43 | 0.10402 | -0.107 | -4.134
-15 | -0.453 | 0.09526 | -0.111 | -4.752
-14.5 | -0.469 | 0.08854 | -0.113 | -5.297
-14 | -0.48 | 0.08025 | -0.117 | -5.985
-13.5 | -0.485 | 0.07268 | -0.121 | -6.675
-13 | -0.484 | 0.06536 | -0.126 | -7.403
-12.5 | -0.476 | 0.05856 | -0.13 | -8.131
-12 | -0.463 | 0.05128 | -0.135 | -9.03
-11.5 | -0.444 | 0.04454 | -0.14 | -9.973
-11 | -0.422 | 0.03634 | -0.146 | -11.609
-10.5 | -0.409 | 0.01923 | -0.163 | -21.284
-10 | -0.379 | 0.0132 | -0.17 | -28.738
-9.5 | -0.34 | 0.01078 | -0.176 | -31.586
-9 | -0.293 | 0.00966 | -0.178 | -30.356
-8.5 | -0.241 | 0.00918 | -0.18 | -26.241
-8 | -0.188 | 0.00855 | -0.183 | -22.003
-7.5 | -0.131 | 0.00899 | -0.184 | -14.52
-7 | -0.072 | 0.00875 | -0.185 | -8.204
-6.5 | -0.012 | 0.00865 | -0.186 | -1.403
-6 | 0.048 | 0.0087 | -0.186 | 5.513
-5.5 | 0.108 | 0.00814 | -0.187 | 13.332
-5 | 0.169 | 0.00828 | -0.187 | 20.434
-4.5 | 0.23 | 0.00845 | -0.188 | 27.208
-4 | 0.291 | 0.00895 | -0.188 | 32.505
-3.5 | 0.352 | 0.00927 | -0.189 | 37.961
-3 | 0.413 | 0.00965 | -0.189 | 42.789
-2.5 | 0.474 | 0.0086 | -0.19 | 55.069
-2 | 0.536 | 0.00889 | -0.19 | 60.302
-1.5 | 0.597 | 0.00917 | -0.19 | 65.093
-1 | 0.657 | 0.01171 | -0.191 | 56.115
-0.5 | 0.718 | 0.01194 | -0.191 | 60.159
0 | 0.775 | 0.01215 | -0.192 | 63.774
0.5 | 0.833 | 0.01244 | -0.192 | 66.975
1 | 0.891 | 0.01278 | -0.192 | 69.741
1.5 | 0.948 | 0.01324 | -0.193 | 71.599
2 | 1.003 | 0.01365 | -0.193 | 73.468
2.5 | 1.056 | 0.01403 | -0.193 | 75.283
3 | 1.107 | 0.01439 | -0.194 | 76.916
3.5 | 1.154 | 0.01474 | -0.194 | 78.293
4 | 1.198 | 0.01385 | -0.194 | 86.54
4.5 | 1.238 | 0.01433 | -0.194 | 86.424
5 | 1.27 | 0.01403 | -0.194 | 90.485
5.5 | 1.294 | 0.01455 | -0.195 | 88.987
6 | 1.311 | 0.01515 | -0.195 | 86.536
6.5 | 1.319 | 0.0157 | -0.195 | 84.043
7 | 1.318 | 0.01588 | -0.195 | 82.985
7.5 | 1.307 | 0.01652 | -0.195 | 79.108
8 | 1.285 | 0.01648 | -0.195 | 77.968
8.5 | 1.023 | 0.05102 | -0.117 | 20.06
9 | 0.985 | 0.05585 | -0.112 | 17.631
9.5 | 0.94 | 0.06041 | -0.109 | 15.563
10 | 0.888 | 0.06578 | -0.105 | 13.497
10.5 | 0.829 | 0.07161 | -0.1 | 11.579
11 | 0.766 | 0.07674 | -0.099 | 9.978
11.5 | 0.697 | 0.08188 | -0.098 | 8.517

## 116. Re 8M Mach 0.50 (1)
BIGFOIL.COM POLAR EXPORT
AF5600k
AF5600k |  |  |  | Cl Max: | 1.7853 | at alpha= | 9 | deg
XFOIL ncrit=9 |  |  |  | L/D Max: | 148.229 | at alpha= | -2.5 | deg
Re: | 8000000 |  |  | Cd Min: | 0.00393 | at alpha= | -3 | deg
Mach: | 0.5 |  |  | Cl=0 at alpha= | -6.761 | deg
|  |  |  | @ Cl=0.1, Cd= | 0.0052028
|  |  |  | @ Cl=0.4, Cd= | 0.0042334
|  |  |  | @ Cl=0.6, Cd= | 0.0044689
alpha (deg) | Cl | Cd | Cm | Cl/Cd
-15.5 | -0.3345 | 0.12646 | -0.1408 | -2.6451
-15 | -0.3431 | 0.11643 | -0.1462 | -2.9468
-14.5 | -0.3552 | 0.10635 | -0.1518 | -3.3399
-14 | -0.3733 | 0.096 | -0.158 | -3.8885
-13.5 | -0.3963 | 0.08554 | -0.1647 | -4.6329
-13 | -0.424 | 0.07503 | -0.1719 | -5.6511
-12.5 | -0.4486 | 0.0653 | -0.1789 | -6.8698
-12 | -0.4726 | 0.05592 | -0.186 | -8.4514
-11.5 | -0.498 | 0.04636 | -0.1938 | -10.742
-11 | -0.5236 | 0.0365 | -0.202 | -14.3452
-10.5 | -0.5444 | 0.02526 | -0.214 | -21.5519
-10 | -0.5165 | 0.01216 | -0.2411 | -42.4753
-9.5 | -0.4387 | 0.00891 | -0.2429 | -49.2368
-9 | -0.355 | 0.00785 | -0.2423 | -45.2229
-8.5 | -0.2728 | 0.00716 | -0.2417 | -38.1006
-8 | -0.1916 | 0.00663 | -0.2416 | -28.8989
-7.5 | -0.1118 | 0.00619 | -0.2416 | -18.0614
-7 | -0.036 | 0.00578 | -0.2413 | -6.2284
-6.5 | 0.0393 | 0.00543 | -0.2413 | 7.2376
-6 | 0.1141 | 0.00515 | -0.2415 | 22.1553
-5.5 | 0.1878 | 0.00487 | -0.2418 | 38.5626
-5 | 0.261 | 0.00463 | -0.2422 | 56.3715
-4.5 | 0.3324 | 0.00443 | -0.2425 | 75.0339
-4 | 0.4046 | 0.00422 | -0.2432 | 95.8768
-3.5 | 0.4739 | 0.00407 | -0.2433 | 116.4373
-3 | 0.5427 | 0.00393 | -0.2434 | 138.0916
-2.5 | 0.5944 | 0.00401 | -0.2396 | 148.2294
-2 | 0.6016 | 0.0046 | -0.2259 | 130.7826
-1.5 | 0.6434 | 0.00505 | -0.2202 | 127.4059
-1 | 0.6984 | 0.00541 | -0.2174 | 129.0943
-0.5 | 0.7565 | 0.00573 | -0.2153 | 132.0244
0 | 0.8135 | 0.00612 | -0.213 | 132.9248
0.5 | 0.8721 | 0.0065 | -0.211 | 134.1692
1 | 0.935 | 0.00674 | -0.2097 | 138.724
1.5 | 0.9933 | 0.00717 | -0.2074 | 138.5356
2 | 1.0452 | 0.00787 | -0.2038 | 132.8081
3 | 1.1515 | 0.00933 | -0.1967 | 123.4191
3.5 | 1.2055 | 0.01009 | -0.193 | 119.4747
4 | 1.2587 | 0.01091 | -0.189 | 115.3712
4.5 | 1.3137 | 0.01163 | -0.1851 | 112.9579
5 | 1.3684 | 0.01234 | -0.1809 | 110.8914
5.5 | 1.4247 | 0.01304 | -0.1766 | 109.2561
6 | 1.4818 | 0.01374 | -0.1723 | 107.8457
6.5 | 1.5363 | 0.01456 | -0.1672 | 105.5151
7 | 1.5903 | 0.01547 | -0.1617 | 102.799
7.5 | 1.6439 | 0.01647 | -0.1558 | 99.8118
8 | 1.6943 | 0.01765 | -0.1491 | 95.9943
9 | 1.7853 | 0.02083 | -0.1334 | 85.7081
11 | 1.7358 | 0.04387 | -0.0876 | 39.5669

## 117. Re 8M Mach 0.50 (2)
BIGFOIL.COM POLAR EXPORT
AF5600k
AF5600k |  |  |  | Cl Max: | 1.63 | at alpha= | 20 | deg
JavaFoil+Calcfoil stall+Eppler ext transition |  |  |  | L/D Max: | 84.764 | at alpha= | 3 | deg
Re: | 8000000 |  |  | Cd Min: | 0.00766 | at alpha= | -4.5 | deg
Mach: | 0.5 |  |  | Cl=0 at alpha= | -6.4015 | deg
|  |  |  | @ Cl=0.1, Cd= | 0.0084934
|  |  |  | @ Cl=0.4, Cd= | 0.008536
|  |  |  | @ Cl=0.6, Cd= | 0.009515
alpha (deg) | Cl | Cd | Cm | Cl/Cd
-20 | -0.734 | 0.13812 | -0.115 | -5.317
-19.5 | -0.706 | 0.13829 | -0.113 | -5.108
-19 | -0.681 | 0.13019 | -0.115 | -5.23
-18.5 | -0.655 | 0.12413 | -0.117 | -5.277
-18 | -0.63 | 0.11719 | -0.12 | -5.374
-17.5 | -0.601 | 0.11775 | -0.116 | -5.102
-17 | -0.575 | 0.11127 | -0.119 | -5.168
-16.5 | -0.548 | 0.10802 | -0.119 | -5.073
-16 | -0.522 | 0.10225 | -0.121 | -5.105
-15.5 | -0.494 | 0.10036 | -0.119 | -4.922
-15 | -0.467 | 0.09831 | -0.119 | -4.746
-14.5 | -0.441 | 0.09001 | -0.124 | -4.904
-14 | -0.414 | 0.08712 | -0.123 | -4.753
-13.5 | -0.386 | 0.08525 | -0.122 | -4.532
-13 | -0.36 | 0.08092 | -0.124 | -4.447
-12.5 | -0.335 | 0.07263 | -0.13 | -4.607
-12 | -0.307 | 0.0705 | -0.129 | -4.35
-11.5 | -0.279 | 0.06766 | -0.129 | -4.128
-11 | -0.251 | 0.0662 | -0.127 | -3.798
-10.5 | -0.226 | 0.05929 | -0.134 | -3.803
-10 | -0.197 | 0.05907 | -0.131 | -3.341
-9.5 | -0.277 | 0.04876 | -0.144 | -5.69
-9 | -0.265 | 0.03349 | -0.163 | -7.906
-8.5 | -0.235 | 0.021 | -0.18 | -11.192
-8 | -0.194 | 0.01255 | -0.194 | -15.451
-7.5 | -0.139 | 0.00984 | -0.2 | -14.167
-7 | -0.078 | 0.00902 | -0.203 | -8.607
-6.5 | -0.013 | 0.00839 | -0.207 | -1.597
-6 | 0.053 | 0.00868 | -0.208 | 6.135
-5.5 | 0.121 | 0.00841 | -0.208 | 14.345
-5 | 0.189 | 0.00833 | -0.209 | 22.627
-4.5 | 0.257 | 0.00766 | -0.21 | 33.492
-4 | 0.325 | 0.00813 | -0.21 | 39.923
-3.5 | 0.393 | 0.0085 | -0.211 | 46.198
-3 | 0.461 | 0.00885 | -0.211 | 52.079
-2.5 | 0.529 | 0.00914 | -0.212 | 57.891
-2 | 0.599 | 0.00951 | -0.212 | 62.976
-1.5 | 0.667 | 0.00985 | -0.213 | 67.742
-1 | 0.735 | 0.01287 | -0.213 | 57.101
-0.5 | 0.803 | 0.01317 | -0.214 | 60.939
0 | 0.865 | 0.01231 | -0.214 | 70.242
0.5 | 0.929 | 0.01264 | -0.215 | 73.491
1 | 0.992 | 0.01306 | -0.215 | 75.944
1.5 | 1.052 | 0.01276 | -0.215 | 82.499
2 | 1.109 | 0.0132 | -0.216 | 84.047
2.5 | 1.162 | 0.01375 | -0.216 | 84.53
3 | 1.206 | 0.01423 | -0.216 | 84.764
3.5 | 1.238 | 0.01483 | -0.217 | 83.479
4 | 1.251 | 0.01482 | -0.217 | 84.374
4.5 | 1.228 | 0.01561 | -0.217 | 78.638
5 | 0.847 | 0.03979 | -0.112 | 21.286
5.5 | 0.638 | 0.03983 | -0.122 | 16.023
6 | 0.666 | 0.04123 | -0.125 | 16.146
6.5 | 0.694 | 0.0423 | -0.129 | 16.404
7 | 0.882 | 0.01576 | -0.218 | 55.923
7.5 | 0.914 | 0.01546 | -0.218 | 59.08
8 | 0.77 | 0.05147 | -0.123 | 14.957
8.5 | 0.793 | 0.05555 | -0.117 | 14.283
9 | 0.82 | 0.05825 | -0.119 | 14.076
9.5 | 0.85 | 0.05818 | -0.127 | 14.606
10 | 0.876 | 0.06117 | -0.128 | 14.32
10.5 | 0.902 | 0.0641 | -0.128 | 14.07
11 | 0.928 | 0.06724 | -0.128 | 13.799
11.5 | 0.954 | 0.07014 | -0.129 | 13.605
12 | 0.978 | 0.07495 | -0.126 | 13.049
12.5 | 1.004 | 0.07803 | -0.127 | 12.864
13 | 1.029 | 0.08211 | -0.126 | 12.532
13.5 | 1.054 | 0.08621 | -0.126 | 12.226
14 | 1.079 | 0.09074 | -0.125 | 11.888
14.5 | 1.104 | 0.09432 | -0.125 | 11.706
15 | 1.131 | 0.09835 | -0.127 | 11.495
15.5 | 1.156 | 0.10279 | -0.127 | 11.247
16 | 1.435 | 0.02866 | -0.216 | 50.058
16.5 | 1.464 | 0.02956 | -0.215 | 49.535
17 | 1.492 | 0.03063 | -0.215 | 48.714
17.5 | 1.52 | 0.0317 | -0.214 | 47.946
18 | 1.541 | 0.03324 | -0.213 | 46.368
18.5 | 1.561 | 0.03548 | -0.211 | 44.001
19 | 1.58 | 0.03819 | -0.209 | 41.367
19.5 | 1.606 | 0.03941 | -0.209 | 40.765
20 | 1.63 | 0.0414 | -0.208 | 39.364

## 118. Re 10M Mach 0.00 (1)
BIGFOIL.COM POLAR EXPORT
AF5600k
AF5600k |  |  |  | Cl Max: | 2.174 | at alpha= | 19.5 | deg
XFOIL ncrit=9 |  |  |  | L/D Max: | 142.087 | at alpha= | 0.5 | deg
Re: | 10000000 |  |  | Cd Min: | 0.00377 | at alpha= | -3.5 | deg
Mach: | 0 |  |  | Cl=0 at alpha= | -7.0835 | deg
|  |  |  | @ Cl=0.1, Cd= | 0.0045137
|  |  |  | @ Cl=0.4, Cd= | 0.0037934
|  |  |  | @ Cl=0.6, Cd= | 0.0047887
alpha (deg) | Cl | Cd | Cm | Cl/Cd
-20 | -1.1995 | 0.05005 | -0.1441 | -23.966
-19.5 | -1.2513 | 0.03685 | -0.1538 | -33.9566
-19 | -1.2578 | 0.02894 | -0.1612 | -43.4623
-18.5 | -1.2433 | 0.02373 | -0.1669 | -52.3936
-18 | -1.2215 | 0.01977 | -0.1714 | -61.7855
-17.5 | -1.1806 | 0.01691 | -0.1774 | -69.8167
-17 | -1.1321 | 0.01527 | -0.1806 | -74.1388
-16.5 | -1.0813 | 0.01405 | -0.1828 | -76.9609
-16 | -1.0289 | 0.01304 | -0.1847 | -78.9034
-15.5 | -0.9755 | 0.01216 | -0.1862 | -80.222
-15 | -0.9209 | 0.01142 | -0.1877 | -80.6392
-14.5 | -0.8654 | 0.01078 | -0.189 | -80.2783
-14 | -0.8096 | 0.01006 | -0.1904 | -80.4771
-13.5 | -0.7531 | 0.00942 | -0.1918 | -79.9469
-13 | -0.6959 | 0.00891 | -0.1931 | -78.1033
-12.5 | -0.6383 | 0.00837 | -0.1944 | -76.2605
-12 | -0.5803 | 0.0079 | -0.1957 | -73.4557
-11.5 | -0.5217 | 0.00748 | -0.197 | -69.746
-11 | -0.4625 | 0.00709 | -0.1984 | -65.2327
-10.5 | -0.4038 | 0.00671 | -0.1995 | -60.1788
-10 | -0.3448 | 0.00637 | -0.2007 | -54.1287
-9.5 | -0.2858 | 0.00604 | -0.2018 | -47.3179
-9 | -0.2266 | 0.00574 | -0.2029 | -39.4774
-8.5 | -0.1675 | 0.00549 | -0.2039 | -30.51
-8 | -0.1085 | 0.00526 | -0.2048 | -20.6274
-7.5 | -0.0494 | 0.00501 | -0.2057 | -9.8603
-7 | 0.0099 | 0.0048 | -0.2066 | 2.0625
-6.5 | 0.0682 | 0.00462 | -0.2073 | 14.7619
-6 | 0.128 | 0.00442 | -0.2083 | 28.9593
-5.5 | 0.1872 | 0.00426 | -0.2091 | 43.9437
-5 | 0.2453 | 0.00411 | -0.2097 | 59.6837
-4.5 | 0.3049 | 0.00395 | -0.2106 | 77.1899
-4 | 0.3623 | 0.00384 | -0.2109 | 94.349
-3.5 | 0.4189 | 0.00377 | -0.211 | 111.1141
-3 | 0.4651 | 0.004 | -0.2087 | 116.275
-2.5 | 0.5114 | 0.0043 | -0.2066 | 118.9302
-2 | 0.5599 | 0.00457 | -0.2049 | 122.5164
-1.5 | 0.6094 | 0.00484 | -0.2035 | 125.9091
-1 | 0.6585 | 0.00516 | -0.202 | 127.6163
-0.5 | 0.7101 | 0.0054 | -0.201 | 131.5
0 | 0.7642 | 0.00554 | -0.2005 | 137.9422
0.5 | 0.817 | 0.00575 | -0.1998 | 142.087
1 | 0.8665 | 0.00615 | -0.1984 | 140.8943
1.5 | 0.9156 | 0.00663 | -0.1969 | 138.0995
2 | 0.9661 | 0.00703 | -0.1958 | 137.4253
2.5 | 1.0153 | 0.00754 | -0.1943 | 134.6552
3 | 1.0658 | 0.00795 | -0.1931 | 134.0629
3.5 | 1.1162 | 0.00836 | -0.1919 | 133.5167
4 | 1.166 | 0.00879 | -0.1906 | 132.6507
4.5 | 1.2156 | 0.00917 | -0.1892 | 132.5627
5 | 1.2635 | 0.00952 | -0.1874 | 132.7206
5.5 | 1.3089 | 0.00985 | -0.185 | 132.8832
6 | 1.3564 | 0.0102 | -0.1832 | 132.9804
6.5 | 1.4041 | 0.01057 | -0.1814 | 132.8382
7 | 1.4513 | 0.01096 | -0.1795 | 132.4179
7.5 | 1.4969 | 0.01137 | -0.1773 | 131.6535
8 | 1.5411 | 0.0118 | -0.1749 | 130.6017
8.5 | 1.5847 | 0.01229 | -0.1723 | 128.9422
9 | 1.6279 | 0.01278 | -0.1698 | 127.3787
9.5 | 1.6705 | 0.01331 | -0.1671 | 125.5071
10 | 1.711 | 0.01387 | -0.1641 | 123.3598
10.5 | 1.7493 | 0.01452 | -0.1607 | 120.4752
11 | 1.7888 | 0.01515 | -0.1576 | 118.0726
12.5 | 1.8934 | 0.01736 | -0.1461 | 109.0668
13 | 1.9265 | 0.01824 | -0.1421 | 105.6195
13.5 | 1.958 | 0.01923 | -0.138 | 101.8201
14 | 1.9876 | 0.02033 | -0.1336 | 97.7668
14.5 | 2.0136 | 0.02162 | -0.1289 | 93.136
15 | 2.0391 | 0.02297 | -0.1242 | 88.7723
15.5 | 2.0646 | 0.02435 | -0.1197 | 84.7885
16 | 2.0861 | 0.026 | -0.1149 | 80.2346
16.5 | 2.1052 | 0.02788 | -0.1099 | 75.5093
17 | 2.1225 | 0.02999 | -0.1051 | 70.7736
17.5 | 2.137 | 0.03242 | -0.1003 | 65.9161
18 | 2.1514 | 0.03496 | -0.0958 | 61.5389
18.5 | 2.1629 | 0.03791 | -0.0916 | 57.0535
19 | 2.1718 | 0.04129 | -0.0875 | 52.5987
19.5 | 2.174 | 0.04544 | -0.0836 | 47.8433
20 | 2.1723 | 0.0503 | -0.0802 | 43.1869

## 119. Re 10M Mach 0.00 (2)
BIGFOIL.COM POLAR EXPORT
AF5600k
AF5600k |  |  |  | Cl Max: | 1.364 | at alpha= | 8 | deg
JavaFoil+Calcfoil stall+Eppler ext transition |  |  |  | L/D Max: | 89.918 | at alpha= | 7 | deg
Re: | 10000000 |  |  | Cd Min: | 0.00795 | at alpha= | -6 | deg
Mach: | 0 |  |  | Cl=0 at alpha= | -6.3983 | deg
|  |  |  | @ Cl=0.1, Cd= | 0.0080779
|  |  |  | @ Cl=0.4, Cd= | 0.0097
|  |  |  | @ Cl=0.6, Cd= | 0.011543
alpha (deg) | Cl | Cd | Cm | Cl/Cd
-20 | -0.505 | 0.1488 | -0.099 | -3.394
-19.5 | -0.519 | 0.14063 | -0.101 | -3.689
-19 | -0.532 | 0.13322 | -0.102 | -3.99
-18.5 | -0.543 | 0.12618 | -0.104 | -4.306
-18 | -0.554 | 0.11956 | -0.105 | -4.63
-17.5 | -0.563 | 0.11161 | -0.108 | -5.043
-17 | -0.57 | 0.1053 | -0.109 | -5.411
-16.5 | -0.574 | 0.09901 | -0.111 | -5.802
-16 | -0.577 | 0.09158 | -0.114 | -6.306
-15.5 | -0.577 | 0.08508 | -0.116 | -6.786
-15 | -0.575 | 0.07746 | -0.12 | -7.426
-14.5 | -0.569 | 0.07117 | -0.122 | -7.997
-14 | -0.56 | 0.06492 | -0.125 | -8.62
-13.5 | -0.547 | 0.05853 | -0.129 | -9.347
-13 | -0.531 | 0.05172 | -0.132 | -10.276
-12.5 | -0.514 | 0.04389 | -0.138 | -11.707
-12 | -0.494 | 0.03529 | -0.144 | -14.006
-11.5 | -0.473 | 0.02663 | -0.151 | -17.75
-11 | -0.458 | 0.01428 | -0.163 | -32.062
-10.5 | -0.426 | 0.01146 | -0.168 | -37.161
-10 | -0.386 | 0.00996 | -0.171 | -38.73
-9.5 | -0.339 | 0.00959 | -0.173 | -35.295
-9 | -0.289 | 0.00914 | -0.174 | -31.647
-8.5 | -0.238 | 0.0086 | -0.177 | -27.706
-8 | -0.184 | 0.009 | -0.178 | -20.398
-7.5 | -0.127 | 0.00877 | -0.178 | -14.482
-7 | -0.07 | 0.00866 | -0.179 | -8.042
-6.5 | -0.012 | 0.00855 | -0.18 | -1.378
-6 | 0.047 | 0.00795 | -0.18 | 5.853
-5.5 | 0.105 | 0.00809 | -0.181 | 12.996
-5 | 0.164 | 0.0085 | -0.181 | 19.28
-4.5 | 0.223 | 0.00884 | -0.182 | 25.208
-4 | 0.282 | 0.00916 | -0.182 | 30.759
-3.5 | 0.341 | 0.00943 | -0.183 | 36.138
-3 | 0.4 | 0.0097 | -0.183 | 41.206
-2.5 | 0.459 | 0.00999 | -0.184 | 45.91
-2 | 0.519 | 0.01027 | -0.184 | 50.5
-1.5 | 0.578 | 0.01042 | -0.184 | 55.46
-1 | 0.636 | 0.01338 | -0.185 | 47.578
-0.5 | 0.695 | 0.01369 | -0.185 | 50.771
0 | 0.751 | 0.01381 | -0.186 | 54.372
0.5 | 0.807 | 0.01177 | -0.186 | 68.576
1 | 0.864 | 0.01207 | -0.186 | 71.578
1.5 | 0.919 | 0.01242 | -0.187 | 73.958
2 | 0.973 | 0.0128 | -0.187 | 75.993
2.5 | 1.025 | 0.01314 | -0.187 | 78.016
3 | 1.076 | 0.01348 | -0.187 | 79.82
3.5 | 1.124 | 0.01376 | -0.188 | 81.679
4 | 1.17 | 0.01418 | -0.188 | 82.497
4.5 | 1.213 | 0.01461 | -0.188 | 83.013
5 | 1.25 | 0.01516 | -0.188 | 82.454
5.5 | 1.282 | 0.01429 | -0.189 | 89.723
6 | 1.309 | 0.01482 | -0.189 | 88.35
6.5 | 1.331 | 0.01527 | -0.189 | 87.178
7 | 1.348 | 0.01499 | -0.189 | 89.918
7.5 | 1.359 | 0.01545 | -0.189 | 87.965
8 | 1.364 | 0.01604 | -0.189 | 85.011
8.5 | 1.363 | 0.01605 | -0.189 | 84.932
9 | 1.357 | 0.01671 | -0.189 | 81.201
9.5 | 1.345 | 0.01651 | -0.189 | 81.467
10 | 1.328 | 0.0166 | -0.189 | 79.979
10.5 | 1.306 | 0.01555 | -0.189 | 83.987
11 | 1.28 | 0.01747 | -0.189 | 73.276
11.5 | 1.023 | 0.07059 | -0.111 | 14.487
12 | 0.996 | 0.07554 | -0.109 | 13.18
12.5 | 0.967 | 0.08 | -0.108 | 12.092
13 | 0.937 | 0.08607 | -0.105 | 10.885

## 120. Re 10M Mach 0.00 (3)
BIGFOIL.COM POLAR EXPORT
AF5600k
AF5600k |  |  |  | Cl Max: | 1.9741 | at alpha= | 17 | deg
NF |  |  |  | L/D Max: | 140.612 | at alpha= | 6 | deg
Re: | 10000000 |  |  | Cd Min: | 0.0038352 | at alpha= | -4.5 | deg
Mach: | 0 |  |  | Cl=0 at alpha= | -6.2515 | deg
|  |  |  | @ Cl=0.1, Cd= | 0.0040745
|  |  |  | @ Cl=0.4, Cd= | 0.0042315
|  |  |  | @ Cl=0.6, Cd= | 0.0067422
alpha (deg) | Cl | Cd | Cm | Cl/Cd
-20 | -0.64906 | 0.1802 | -0.034083 | -3.6018
-19.5 | -0.64088 | 0.17227 | -0.03951 | -3.7203
-19 | -0.6318 | 0.16391 | -0.044922 | -3.8545
-18.5 | -0.62429 | 0.15423 | -0.050297 | -4.0478
-18 | -0.62278 | 0.14192 | -0.055507 | -4.3882
-17.5 | -0.63514 | 0.12731 | -0.061412 | -4.989
-17 | -0.68354 | 0.11178 | -0.067361 | -6.1148
-16.5 | -0.71277 | 0.099374 | -0.083604 | -7.1725
-16 | -1.0139 | 0.036355 | -0.13194 | -27.8895
-15.5 | -1.021 | 0.025787 | -0.15205 | -39.5957
-15 | -1.0059 | 0.018773 | -0.16642 | -53.5815
-14.5 | -0.95101 | 0.016252 | -0.17074 | -58.5154
-14 | -0.89551 | 0.014662 | -0.17307 | -61.0785
-13.5 | -0.84023 | 0.013404 | -0.175 | -62.685
-13 | -0.78472 | 0.012319 | -0.17682 | -63.6988
-12.5 | -0.72866 | 0.011353 | -0.17855 | -64.1825
-12 | -0.67184 | 0.010483 | -0.18022 | -64.0904
-11.5 | -0.61424 | 0.0096954 | -0.18183 | -63.354
-11 | -0.55604 | 0.0089825 | -0.18338 | -61.9031
-10.5 | -0.49752 | 0.008338 | -0.18484 | -59.669
-10 | -0.43899 | 0.0077568 | -0.18619 | -56.5946
-9.5 | -0.38047 | 0.0072314 | -0.18739 | -52.6139
-9 | -0.32172 | 0.0067564 | -0.18837 | -47.6177
-8.5 | -0.26323 | 0.0063303 | -0.1893 | -41.5822
-8 | -0.20485 | 0.0059446 | -0.19022 | -34.4602
-7.5 | -0.14629 | 0.0055807 | -0.1911 | -26.2134
-7 | -0.08766 | 0.0052082 | -0.19198 | -16.8313
-6.5 | -0.029202 | 0.0048042 | -0.19287 | -6.0784
-6 | 0.029547 | 0.0044138 | -0.1938 | 6.6942
-5.5 | 0.088919 | 0.0041102 | -0.19474 | 21.6338
-5 | 0.14793 | 0.0039199 | -0.19541 | 37.7378
-4.5 | 0.2043 | 0.0038352 | -0.19551 | 53.2689
-4 | 0.25755 | 0.0038471 | -0.19503 | 66.9455
-3.5 | 0.31086 | 0.0039471 | -0.19444 | 78.7561
-3 | 0.36506 | 0.0040936 | -0.1939 | 89.1774
-2.5 | 0.4183 | 0.0043037 | -0.19318 | 97.1949
-2 | 0.46946 | 0.0046137 | -0.19225 | 101.7529
-1.5 | 0.51851 | 0.0051857 | -0.19089 | 99.9889
-1 | 0.56915 | 0.0059003 | -0.18982 | 96.4606
-0.5 | 0.61615 | 0.0071828 | -0.18849 | 85.7806
0 | 0.6698 | 0.0075063 | -0.18784 | 89.2323
0.5 | 0.72545 | 0.0076309 | -0.18788 | 95.0677
1 | 0.7819 | 0.0077395 | -0.18824 | 101.0272
1.5 | 0.83866 | 0.0078342 | -0.18853 | 107.051
2 | 0.89439 | 0.0079246 | -0.18865 | 112.8617
2.5 | 0.94996 | 0.0080453 | -0.18874 | 118.076
3 | 1.0049 | 0.0081665 | -0.1887 | 123.0488
3.5 | 1.0595 | 0.0083075 | -0.18857 | 127.5362
4 | 1.114 | 0.0084657 | -0.18831 | 131.5937
4.5 | 1.1687 | 0.0086422 | -0.18801 | 135.2345
5 | 1.2232 | 0.0088448 | -0.18771 | 138.2968
5.5 | 1.2764 | 0.0091021 | -0.18724 | 140.2354
6 | 1.3284 | 0.009447 | -0.18648 | 140.6116
6.5 | 1.3784 | 0.0099392 | -0.18552 | 138.6787
7 | 1.4256 | 0.010602 | -0.18431 | 134.4606
7.5 | 1.4708 | 0.011308 | -0.18253 | 130.0745
8 | 1.515 | 0.011951 | -0.18022 | 126.7628
8.5 | 1.5582 | 0.012576 | -0.17765 | 123.9072
9 | 1.6005 | 0.013231 | -0.17489 | 120.9673
9.5 | 1.6416 | 0.01394 | -0.17188 | 117.7625
10 | 1.6807 | 0.014715 | -0.1685 | 114.2194
10.5 | 1.7173 | 0.015568 | -0.16463 | 110.3076
11 | 1.7511 | 0.016513 | -0.1602 | 106.0443
11.5 | 1.7824 | 0.01756 | -0.15532 | 101.501
12 | 1.812 | 0.018724 | -0.15019 | 96.7742
12.5 | 1.8402 | 0.020015 | -0.14494 | 91.9418
13 | 1.8669 | 0.021446 | -0.13961 | 87.0502
13.5 | 1.8915 | 0.02303 | -0.13416 | 82.1284
14 | 1.9135 | 0.024785 | -0.12854 | 77.2017
14.5 | 1.9324 | 0.026731 | -0.12275 | 72.2928
15 | 1.9481 | 0.028895 | -0.11678 | 67.4199
15.5 | 1.9602 | 0.031315 | -0.11069 | 62.5975
16 | 1.9687 | 0.034042 | -0.10456 | 57.8309
16.5 | 1.9734 | 0.037158 | -0.098552 | 53.1081
17 | 1.9741 | 0.040782 | -0.092822 | 48.4059
17.5 | 1.9703 | 0.045072 | -0.087559 | 43.7135
18 | 1.9605 | 0.050185 | -0.082919 | 39.0649
18.5 | 1.9425 | 0.056075 | -0.079006 | 34.6416
19 | 1.9137 | 0.062103 | -0.077077 | 30.8152
19.5 | 1.8312 | 0.07539 | -0.089111 | 24.2894
20 | 1.5862 | 0.13498 | -0.13115 | 11.7513

## 121. Re 10M Mach 0.10 (1)
BIGFOIL.COM POLAR EXPORT
AF5600k
AF5600k |  |  |  | Cl Max: | 2.1585 | at alpha= | 19 | deg
XFOIL ncrit=9 |  |  |  | L/D Max: | 142.361 | at alpha= | 0.5 | deg
Re: | 10000000 |  |  | Cd Min: | 0.00377 | at alpha= | -3.5 | deg
Mach: | 0.1 |  |  | Cl=0 at alpha= | -7.0744 | deg
|  |  |  | @ Cl=0.1, Cd= | 0.0045327
|  |  |  | @ Cl=0.4, Cd= | 0.0037956
|  |  |  | @ Cl=0.6, Cd= | 0.0047788
alpha (deg) | Cl | Cd | Cm | Cl/Cd
-20 | -1.0429 | 0.07327 | -0.1315 | -14.2337
-19.5 | -1.1753 | 0.04934 | -0.1475 | -23.8204
-19 | -1.2265 | 0.03609 | -0.1577 | -33.9845
-18.5 | -1.2311 | 0.02812 | -0.1655 | -43.7802
-18 | -1.2168 | 0.02288 | -0.1711 | -53.1818
-17.5 | -1.1925 | 0.01904 | -0.1757 | -62.6313
-17 | -1.1446 | 0.01631 | -0.1821 | -70.1778
-16.5 | -1.0943 | 0.01482 | -0.1846 | -73.8394
-16 | -1.0417 | 0.01363 | -0.1866 | -76.427
-15.5 | -0.988 | 0.01261 | -0.1882 | -78.3505
-15 | -0.9328 | 0.01176 | -0.1896 | -79.3197
-14.5 | -0.8766 | 0.01104 | -0.1909 | -79.4022
-14 | -0.8198 | 0.01036 | -0.1922 | -79.1313
-13.5 | -0.7627 | 0.00964 | -0.1935 | -79.1183
-13 | -0.7047 | 0.00906 | -0.1947 | -77.7815
-12.5 | -0.6462 | 0.00854 | -0.1959 | -75.6674
-12 | -0.5875 | 0.00801 | -0.1972 | -73.3458
-11.5 | -0.528 | 0.00759 | -0.1984 | -69.5652
-11 | -0.4682 | 0.00716 | -0.1998 | -65.3911
-10.5 | -0.4088 | 0.00679 | -0.2009 | -60.2062
-10 | -0.3492 | 0.00643 | -0.202 | -54.3079
-9.5 | -0.2895 | 0.00608 | -0.2031 | -47.6151
-9 | -0.2298 | 0.00578 | -0.2041 | -39.7578
-8.5 | -0.1701 | 0.00552 | -0.2051 | -30.8152
-8 | -0.1105 | 0.00528 | -0.206 | -20.928
-7.5 | -0.0509 | 0.00503 | -0.2069 | -10.1193
-7 | 0.0089 | 0.00481 | -0.2078 | 1.8503
-6.5 | 0.0677 | 0.00464 | -0.2084 | 14.5905
-6 | 0.1279 | 0.00444 | -0.2094 | 28.8063
-5.5 | 0.1876 | 0.00427 | -0.2102 | 43.9344
-5 | 0.2461 | 0.00412 | -0.2108 | 59.733
-4.5 | 0.3062 | 0.00395 | -0.2116 | 77.519
-4 | 0.3639 | 0.00384 | -0.212 | 94.7656
-3.5 | 0.4208 | 0.00377 | -0.2121 | 111.618
-3 | 0.4674 | 0.004 | -0.2098 | 116.85
-2.5 | 0.5136 | 0.0043 | -0.2075 | 119.4419
-2 | 0.562 | 0.00458 | -0.2057 | 122.7074
-1.5 | 0.6117 | 0.00484 | -0.2043 | 126.3843
-1 | 0.6612 | 0.00515 | -0.2028 | 128.3883
-0.5 | 0.7127 | 0.00541 | -0.2017 | 131.7375
0 | 0.7669 | 0.00555 | -0.2012 | 138.1802
0.5 | 0.82 | 0.00576 | -0.2004 | 142.3611
1 | 0.8698 | 0.00616 | -0.199 | 141.2013
2 | 0.9697 | 0.00705 | -0.1963 | 137.5461
2.5 | 1.019 | 0.00757 | -0.1948 | 134.6103
3 | 1.0697 | 0.00799 | -0.1935 | 133.8798
3.5 | 1.1202 | 0.0084 | -0.1922 | 133.3571
4 | 1.17 | 0.00883 | -0.1908 | 132.5028
4.5 | 1.2188 | 0.00922 | -0.189 | 132.1909
5 | 1.2644 | 0.00956 | -0.1866 | 132.2594
5.5 | 1.3125 | 0.00992 | -0.1847 | 132.3085
6 | 1.3611 | 0.01027 | -0.1829 | 132.5316
6.5 | 1.4093 | 0.01065 | -0.1811 | 132.3286
7 | 1.4567 | 0.01104 | -0.1791 | 131.9475
7.5 | 1.5016 | 0.01149 | -0.1766 | 130.6876
8 | 1.5467 | 0.01193 | -0.1742 | 129.6479
8.5 | 1.5909 | 0.01242 | -0.1716 | 128.0918
9 | 1.6344 | 0.01294 | -0.1689 | 126.306
9.5 | 1.6774 | 0.01347 | -0.1662 | 124.5286
10 | 1.7168 | 0.01408 | -0.1627 | 121.9318
10.5 | 1.7563 | 0.01475 | -0.1594 | 119.0712
11 | 1.7965 | 0.01538 | -0.1562 | 116.8075
11.5 | 1.831 | 0.01597 | -0.152 | 114.6525
12 | 1.866 | 0.01685 | -0.148 | 110.7418
12.5 | 1.9016 | 0.0177 | -0.1441 | 107.435
13 | 1.9333 | 0.01868 | -0.1397 | 103.4957
13.5 | 1.9655 | 0.01973 | -0.1355 | 99.6199
14 | 1.992 | 0.02101 | -0.1305 | 94.812
14.5 | 2.0205 | 0.02229 | -0.1259 | 90.646
15 | 2.0453 | 0.02372 | -0.121 | 86.2268
15.5 | 2.0688 | 0.0253 | -0.1161 | 81.7708
16 | 2.0899 | 0.02713 | -0.1111 | 77.0328
16.5 | 2.1066 | 0.0293 | -0.1058 | 71.8976
17 | 2.1237 | 0.03159 | -0.1009 | 67.227
17.5 | 2.1386 | 0.03414 | -0.0962 | 62.6421
18 | 2.1504 | 0.03711 | -0.0916 | 57.9466
18.5 | 2.1527 | 0.04111 | -0.0867 | 52.3644
19 | 2.1585 | 0.04504 | -0.0828 | 47.9241
19.5 | 2.1576 | 0.04989 | -0.0792 | 43.2471
20 | 2.1508 | 0.05571 | -0.0762 | 38.6071

## 122. Re 10M Mach 0.10 (2)
BIGFOIL.COM POLAR EXPORT
AF5600k
AF5600k |  |  |  | Cl Max: | 1.356 | at alpha= | 8 | deg
JavaFoil+Calcfoil stall+Eppler ext transition |  |  |  | L/D Max: | 91.588 | at alpha= | 6.5 | deg
Re: | 10000000 |  |  | Cd Min: | 0.00796 | at alpha= | -6 | deg
Mach: | 0.1 |  |  | Cl=0 at alpha= | -6.3983 | deg
|  |  |  | @ Cl=0.1, Cd= | 0.0080947
|  |  |  | @ Cl=0.4, Cd= | 0.0097307
|  |  |  | @ Cl=0.6, Cd= | 0.011423
alpha (deg) | Cl | Cd | Cm | Cl/Cd
-20 | -0.464 | 0.15179 | -0.099 | -3.056
-19.5 | -0.48 | 0.14395 | -0.1 | -3.336
-19 | -0.496 | 0.1368 | -0.101 | -3.623
-18.5 | -0.51 | 0.12954 | -0.103 | -3.939
-18 | -0.524 | 0.12205 | -0.104 | -4.291
-17.5 | -0.536 | 0.11474 | -0.106 | -4.668
-17 | -0.546 | 0.10738 | -0.108 | -5.084
-16.5 | -0.554 | 0.10106 | -0.11 | -5.478
-16 | -0.56 | 0.09323 | -0.113 | -6.002
-15.5 | -0.562 | 0.08724 | -0.115 | -6.44
-15 | -0.562 | 0.0797 | -0.119 | -7.052
-14.5 | -0.559 | 0.07236 | -0.122 | -7.725
-14 | -0.551 | 0.06643 | -0.125 | -8.301
-13.5 | -0.54 | 0.06025 | -0.128 | -8.966
-13 | -0.526 | 0.05369 | -0.132 | -9.794
-12.5 | -0.509 | 0.04598 | -0.137 | -11.076
-12 | -0.49 | 0.03809 | -0.142 | -12.852
-11.5 | -0.468 | 0.02943 | -0.149 | -15.907
-11 | -0.454 | 0.01592 | -0.162 | -28.538
-10.5 | -0.425 | 0.01203 | -0.168 | -35.309
-10 | -0.386 | 0.01021 | -0.172 | -37.788
-9.5 | -0.339 | 0.0097 | -0.173 | -34.982
-9 | -0.29 | 0.00924 | -0.175 | -31.373
-8.5 | -0.239 | 0.00868 | -0.178 | -27.58
-8 | -0.184 | 0.00912 | -0.179 | -20.223
-7.5 | -0.128 | 0.00878 | -0.179 | -14.521
-7 | -0.07 | 0.00869 | -0.18 | -8.058
-6.5 | -0.012 | 0.00859 | -0.181 | -1.378
-6 | 0.047 | 0.00796 | -0.181 | 5.875
-5.5 | 0.106 | 0.00811 | -0.182 | 13.034
-5 | 0.165 | 0.00853 | -0.182 | 19.319
-4.5 | 0.224 | 0.00887 | -0.183 | 25.255
-4 | 0.283 | 0.00912 | -0.183 | 31.06
-3.5 | 0.342 | 0.00946 | -0.184 | 36.188
-3 | 0.402 | 0.00974 | -0.184 | 41.255
-2.5 | 0.461 | 0.01003 | -0.185 | 45.951
-2 | 0.521 | 0.01032 | -0.185 | 50.548
-1.5 | 0.581 | 0.01046 | -0.185 | 55.494
-1 | 0.64 | 0.01345 | -0.186 | 47.555
-0.5 | 0.699 | 0.01362 | -0.186 | 51.316
0 | 0.755 | 0.01389 | -0.187 | 54.321
0.5 | 0.811 | 0.01182 | -0.187 | 68.623
1 | 0.868 | 0.01212 | -0.187 | 71.624
1.5 | 0.923 | 0.01248 | -0.187 | 73.978
2 | 0.977 | 0.01287 | -0.188 | 75.956
2.5 | 1.03 | 0.01321 | -0.188 | 77.972
3 | 1.081 | 0.01356 | -0.188 | 79.73
3.5 | 1.129 | 0.01385 | -0.189 | 81.526
4 | 1.174 | 0.01427 | -0.189 | 82.281
4.5 | 1.217 | 0.01471 | -0.189 | 82.711
5 | 1.253 | 0.01528 | -0.189 | 82.042
5.5 | 1.285 | 0.01438 | -0.189 | 89.344
6 | 1.311 | 0.01494 | -0.19 | 87.752
6.5 | 1.331 | 0.01453 | -0.19 | 91.588
7 | 1.346 | 0.01513 | -0.19 | 88.951
7.5 | 1.354 | 0.01563 | -0.19 | 86.605
8 | 1.356 | 0.01626 | -0.19 | 83.379
8.5 | 1.352 | 0.01628 | -0.19 | 83.025
9 | 1.342 | 0.01691 | -0.19 | 79.333
9.5 | 1.326 | 0.01681 | -0.19 | 78.866
10 | 1.304 | 0.0157 | -0.19 | 83.062
10.5 | 1.277 | 0.0172 | -0.19 | 74.24
11 | 1.018 | 0.06713 | -0.111 | 15.166
11.5 | 0.99 | 0.07137 | -0.11 | 13.868
12 | 0.958 | 0.07706 | -0.107 | 12.43
12.5 | 0.925 | 0.08243 | -0.105 | 11.219
13 | 0.891 | 0.0872 | -0.104 | 10.217

## 123. Re 10M Mach 0.25 (1)
BIGFOIL.COM POLAR EXPORT
AF5600k
AF5600k |  |  |  | Cl Max: | 2.1146 | at alpha= | 17.5 | deg
XFOIL ncrit=9 |  |  |  | L/D Max: | 144.318 | at alpha= | 0.5 | deg
Re: | 10000000 |  |  | Cd Min: | 0.0038 | at alpha= | -3.5 | deg
Mach: | 0.25 |  |  | Cl=0 at alpha= | -7.0248 | deg
|  |  |  | @ Cl=0.1, Cd= | 0.0046013
|  |  |  | @ Cl=0.4, Cd= | 0.003848
|  |  |  | @ Cl=0.6, Cd= | 0.0047483
alpha (deg) | Cl | Cd | Cm | Cl/Cd
-20 | -0.5906 | 0.15166 | -0.0948 | -3.8942
-19.5 | -0.6231 | 0.13726 | -0.103 | -4.5396
-19 | -0.6808 | 0.11978 | -0.1132 | -5.6838
-18.5 | -0.7686 | 0.0992 | -0.1259 | -7.748
-18 | -0.8831 | 0.0768 | -0.1409 | -11.4987
-17.5 | -0.9973 | 0.05601 | -0.1561 | -17.8057
-17 | -1.0824 | 0.03872 | -0.1704 | -27.9545
-16.5 | -1.1089 | 0.02788 | -0.1805 | -39.774
-16 | -1.1012 | 0.02092 | -0.1883 | -52.6386
-15.5 | -1.0553 | 0.01663 | -0.1969 | -63.4576
-15 | -0.9992 | 0.01457 | -0.1999 | -68.5793
-14.5 | -0.9407 | 0.01312 | -0.2014 | -71.6997
-14 | -0.88 | 0.012 | -0.2024 | -73.3333
-13.5 | -0.8182 | 0.01107 | -0.2033 | -73.9115
-13 | -0.7555 | 0.01029 | -0.2041 | -73.4208
-12.5 | -0.6926 | 0.00946 | -0.205 | -73.2135
-12 | -0.6292 | 0.0088 | -0.2058 | -71.5
-11.5 | -0.565 | 0.00822 | -0.2068 | -68.7348
-11 | -0.5014 | 0.00768 | -0.2076 | -65.2865
-10.5 | -0.4381 | 0.00717 | -0.2085 | -61.1018
-10 | -0.3747 | 0.00673 | -0.2093 | -55.6761
-9.5 | -0.3113 | 0.00636 | -0.2101 | -48.9465
-9 | -0.248 | 0.00601 | -0.2109 | -41.2646
-8.5 | -0.1848 | 0.00569 | -0.2118 | -32.478
-8 | -0.1218 | 0.00543 | -0.2126 | -22.4309
-7.5 | -0.0594 | 0.00517 | -0.2132 | -11.4894
-7 | 0.0031 | 0.00492 | -0.214 | 0.63008
-6.5 | 0.0645 | 0.00472 | -0.2146 | 13.6653
-6 | 0.1273 | 0.00451 | -0.2155 | 28.2262
-5.5 | 0.1895 | 0.00433 | -0.2162 | 43.7644
-5 | 0.2502 | 0.00418 | -0.2167 | 59.8565
-4.5 | 0.3127 | 0.00401 | -0.2176 | 77.98
-4 | 0.3723 | 0.00389 | -0.2178 | 95.7069
-3.5 | 0.4317 | 0.0038 | -0.218 | 113.6053
-3 | 0.4798 | 0.00398 | -0.2156 | 120.5528
-2 | 0.5729 | 0.00462 | -0.2103 | 124.0043
-1.5 | 0.6236 | 0.00486 | -0.2086 | 128.3128
-1 | 0.6742 | 0.00516 | -0.2069 | 130.6589
-0.5 | 0.7256 | 0.00545 | -0.2053 | 133.1376
0 | 0.7801 | 0.00564 | -0.2044 | 138.3156
0.5 | 0.8356 | 0.00579 | -0.2037 | 144.3178
1 | 0.8857 | 0.00621 | -0.2019 | 142.6248
1.5 | 0.9345 | 0.00667 | -0.1997 | 140.1049
2 | 0.9827 | 0.00707 | -0.1974 | 138.9958
2.5 | 1.0301 | 0.00767 | -0.195 | 134.3025
3 | 1.081 | 0.00812 | -0.1932 | 133.1281
3.5 | 1.1325 | 0.00857 | -0.1915 | 132.147
4 | 1.1832 | 0.00907 | -0.1896 | 130.452
5 | 1.2863 | 0.0099 | -0.186 | 129.9293
5.5 | 1.3367 | 0.0103 | -0.1839 | 129.7767
6 | 1.3858 | 0.01072 | -0.1815 | 129.2724
6.5 | 1.4351 | 0.01115 | -0.179 | 128.7085
7 | 1.4841 | 0.01161 | -0.1765 | 127.8295
7.5 | 1.5323 | 0.01209 | -0.1738 | 126.7411
8 | 1.5793 | 0.01263 | -0.1708 | 125.0435
8.5 | 1.6234 | 0.01323 | -0.1672 | 122.706
9 | 1.6679 | 0.01385 | -0.1637 | 120.426
9.5 | 1.7119 | 0.01453 | -0.16 | 117.8183
10 | 1.7531 | 0.01529 | -0.1559 | 114.6566
10.5 | 1.7936 | 0.01609 | -0.1516 | 111.473
11 | 1.8334 | 0.01698 | -0.1472 | 107.9741
12.5 | 1.9371 | 0.02014 | -0.1315 | 96.1817
13 | 1.969 | 0.02153 | -0.1261 | 91.4538
13.5 | 1.9981 | 0.02304 | -0.1204 | 86.7231
14 | 2.024 | 0.02482 | -0.1144 | 81.5471
14.5 | 2.0471 | 0.02689 | -0.1083 | 76.1287
15 | 2.0689 | 0.02914 | -0.1024 | 70.9986
15.5 | 2.0848 | 0.03194 | -0.0962 | 65.2724
16 | 2.0966 | 0.03522 | -0.0902 | 59.5287
16.5 | 2.1054 | 0.03901 | -0.0845 | 53.9708
17 | 2.1145 | 0.04309 | -0.0797 | 49.0717
17.5 | 2.1146 | 0.04823 | -0.0751 | 43.8441
18 | 2.1134 | 0.05393 | -0.0715 | 39.1878
18.5 | 2.1081 | 0.06041 | -0.0688 | 34.8965
19 | 2.0956 | 0.06805 | -0.0671 | 30.795
19.5 | 2.0781 | 0.07662 | -0.0666 | 27.1222
20 | 2.0525 | 0.08648 | -0.0673 | 23.7338

## 124. Re 10M Mach 0.25 (2)
BIGFOIL.COM POLAR EXPORT
AF5600k
AF5600k |  |  |  | Cl Max: | 1.319 | at alpha= | 6.5 | deg
JavaFoil+Calcfoil stall+Eppler ext transition |  |  |  | L/D Max: | 89.736 | at alpha= | 6 | deg
Re: | 10000000 |  |  | Cd Min: | 0.0082 | at alpha= | -5.5 | deg
Mach: | 0.25 |  |  | Cl=0 at alpha= | -6.4 | deg
|  |  |  | @ Cl=0.1, Cd= | 0.0082667
|  |  |  | @ Cl=0.4, Cd= | 0.0098861
|  |  |  | @ Cl=0.6, Cd= | 0.010661
alpha (deg) | Cl | Cd | Cm | Cl/Cd
-18.5 | -0.189 | 0.15159 | -0.095 | -1.246
-18 | -0.244 | 0.14319 | -0.096 | -1.706
-17.5 | -0.291 | 0.13376 | -0.099 | -2.178
-17 | -0.333 | 0.12411 | -0.102 | -2.686
-16.5 | -0.371 | 0.11607 | -0.104 | -3.193
-16 | -0.403 | 0.1082 | -0.107 | -3.728
-15.5 | -0.431 | 0.1022 | -0.108 | -4.213
-15 | -0.453 | 0.09333 | -0.112 | -4.857
-14.5 | -0.47 | 0.087 | -0.114 | -5.398
-14 | -0.481 | 0.07861 | -0.119 | -6.12
-13.5 | -0.486 | 0.071 | -0.123 | -6.847
-13 | -0.485 | 0.06336 | -0.127 | -7.659
-12.5 | -0.477 | 0.05672 | -0.131 | -8.418
-12 | -0.465 | 0.04904 | -0.137 | -9.481
-11.5 | -0.447 | 0.04196 | -0.142 | -10.643
-11 | -0.425 | 0.03323 | -0.149 | -12.8
-10.5 | -0.413 | 0.01778 | -0.165 | -23.208
-10 | -0.382 | 0.01268 | -0.172 | -30.149
-9.5 | -0.342 | 0.01063 | -0.176 | -32.155
-9 | -0.294 | 0.00974 | -0.179 | -30.124
-8.5 | -0.241 | 0.00931 | -0.18 | -25.92
-8 | -0.188 | 0.00869 | -0.183 | -21.665
-7.5 | -0.131 | 0.00898 | -0.184 | -14.547
-7 | -0.072 | 0.00882 | -0.185 | -8.132
-6.5 | -0.012 | 0.00873 | -0.186 | -1.39
-6 | 0.048 | 0.0087 | -0.186 | 5.518
-5.5 | 0.108 | 0.0082 | -0.187 | 13.236
-5 | 0.169 | 0.00865 | -0.187 | 19.547
-4.5 | 0.23 | 0.00901 | -0.188 | 25.536
-4 | 0.291 | 0.00929 | -0.188 | 31.329
-3.5 | 0.352 | 0.00965 | -0.189 | 36.452
-3 | 0.413 | 0.00995 | -0.189 | 41.491
-2.5 | 0.474 | 0.01027 | -0.19 | 46.146
-2 | 0.536 | 0.01046 | -0.19 | 51.244
-1.5 | 0.597 | 0.01062 | -0.191 | 56.181
-1 | 0.657 | 0.01144 | -0.191 | 57.462
-0.5 | 0.718 | 0.01164 | -0.191 | 61.672
0 | 0.775 | 0.01184 | -0.192 | 65.448
0.5 | 0.833 | 0.0121 | -0.192 | 68.864
1 | 0.891 | 0.01242 | -0.192 | 71.732
1.5 | 0.948 | 0.01283 | -0.193 | 73.863
2 | 1.003 | 0.01323 | -0.193 | 75.789
2.5 | 1.056 | 0.01361 | -0.193 | 77.6
3 | 1.107 | 0.014 | -0.194 | 79.033
3.5 | 1.154 | 0.01437 | -0.194 | 80.34
4 | 1.198 | 0.0148 | -0.194 | 80.985
4.5 | 1.238 | 0.01389 | -0.194 | 89.178
5 | 1.27 | 0.0144 | -0.194 | 88.187
5.5 | 1.295 | 0.01501 | -0.195 | 86.231
6 | 1.311 | 0.01461 | -0.195 | 89.736
6.5 | 1.319 | 0.01518 | -0.195 | 86.924
7 | 1.318 | 0.016 | -0.195 | 82.384
7.5 | 1.307 | 0.01594 | -0.195 | 81.98
8 | 1.285 | 0.01674 | -0.195 | 76.768
8.5 | 1.252 | 0.01659 | -0.195 | 75.464
9 | 0.986 | 0.05484 | -0.114 | 17.986
9.5 | 0.941 | 0.05948 | -0.11 | 15.82
10 | 0.889 | 0.06463 | -0.106 | 13.753
10.5 | 0.83 | 0.07036 | -0.102 | 11.795
11 | 0.766 | 0.07553 | -0.1 | 10.143
11.5 | 0.698 | 0.08084 | -0.099 | 8.631

## 125. Re 10M Mach 0.50 (1)
BIGFOIL.COM POLAR EXPORT
AF5600k
AF5600k |  |  |  | Cl Max: | 1.8333 | at alpha= | 9.5 | deg
XFOIL ncrit=9 |  |  |  | L/D Max: | 140.735 | at alpha= | 1 | deg
Re: | 10000000 |  |  | Cd Min: | 0.00392 | at alpha= | -3.5 | deg
Mach: | 0.5 |  |  | Cl=0 at alpha= | -6.7833 | deg
|  |  |  | @ Cl=0.1, Cd= | 0.0049556
|  |  |  | @ Cl=0.4, Cd= | 0.0040915
|  |  |  | @ Cl=0.6, Cd= | 0.0049337
alpha (deg) | Cl | Cd | Cm | Cl/Cd
-15.5 | -0.3525 | 0.12372 | -0.1421 | -2.8492
-15 | -0.3631 | 0.11359 | -0.1477 | -3.1966
-14.5 | -0.3777 | 0.1034 | -0.1537 | -3.6528
-14 | -0.397 | 0.0931 | -0.1601 | -4.2642
-13.5 | -0.4209 | 0.08273 | -0.1669 | -5.0876
-13 | -0.4474 | 0.07251 | -0.1742 | -6.1702
-12.5 | -0.4723 | 0.0629 | -0.1813 | -7.5087
-12 | -0.4939 | 0.05371 | -0.1886 | -9.1957
-11.5 | -0.5175 | 0.04442 | -0.1959 | -11.6502
-11 | -0.5407 | 0.03457 | -0.2043 | -15.6407
-10.5 | -0.5565 | 0.02276 | -0.219 | -24.4508
-10 | -0.517 | 0.01076 | -0.2437 | -48.0483
-9.5 | -0.4345 | 0.00823 | -0.2444 | -52.7947
-9 | -0.3505 | 0.00734 | -0.2436 | -47.752
-8.5 | -0.267 | 0.00675 | -0.2432 | -39.5556
-8 | -0.187 | 0.00625 | -0.2427 | -29.92
-7.5 | -0.109 | 0.00583 | -0.2424 | -18.6964
-7 | -0.0325 | 0.00546 | -0.2422 | -5.9524
-6.5 | 0.0425 | 0.00517 | -0.2421 | 8.2205
-6 | 0.1176 | 0.00489 | -0.2423 | 24.0491
-5.5 | 0.1907 | 0.00466 | -0.2425 | 40.9227
-5 | 0.2631 | 0.00445 | -0.2427 | 59.1236
-4.5 | 0.3363 | 0.00423 | -0.2434 | 79.5035
-4 | 0.4053 | 0.00408 | -0.2433 | 99.3382
-3.5 | 0.4754 | 0.00392 | -0.2436 | 121.2755
-3 | 0.5334 | 0.00393 | -0.2412 | 135.7252
-2.5 | 0.5459 | 0.00444 | -0.2286 | 122.9505
-2 | 0.5864 | 0.00486 | -0.2226 | 120.6584
-1.5 | 0.6399 | 0.00515 | -0.2195 | 124.2524
-1 | 0.6981 | 0.00543 | -0.2175 | 128.5635
-0.5 | 0.7567 | 0.00575 | -0.2155 | 131.6
0 | 0.8148 | 0.00612 | -0.2134 | 133.1373
0.5 | 0.8764 | 0.0064 | -0.2119 | 136.9375
1 | 0.9387 | 0.00667 | -0.2105 | 140.7346
1.5 | 0.9955 | 0.00717 | -0.2079 | 138.8424
2 | 1.0495 | 0.00783 | -0.2047 | 134.0358
2.5 | 1.1022 | 0.00855 | -0.2011 | 128.9123
3.5 | 1.2115 | 0.00993 | -0.1942 | 122.004
4 | 1.2666 | 0.01066 | -0.1904 | 118.818
4.5 | 1.3236 | 0.01129 | -0.1868 | 117.2365
5 | 1.3798 | 0.01194 | -0.1828 | 115.5611
5.5 | 1.4365 | 0.01259 | -0.1786 | 114.0985
6 | 1.4937 | 0.01327 | -0.1742 | 112.5622
6.5 | 1.5505 | 0.01402 | -0.1694 | 110.592
7 | 1.6046 | 0.01489 | -0.1638 | 107.7636
7.5 | 1.6597 | 0.01581 | -0.1581 | 104.9779
8 | 1.7117 | 0.01691 | -0.1515 | 101.2241
8.5 | 1.7627 | 0.01817 | -0.1444 | 97.0116
9 | 1.807 | 0.01983 | -0.1359 | 91.1246
9.5 | 1.8333 | 0.02259 | -0.1248 | 81.1554
10 | 1.8255 | 0.02736 | -0.1113 | 66.7215
10.5 | 1.7942 | 0.03409 | -0.0982 | 52.6313
11 | 1.7566 | 0.04232 | -0.0881 | 41.5076
11.5 | 1.7125 | 0.05235 | -0.0817 | 32.7125

## 126. Re 10M Mach 0.50 (2)
BIGFOIL.COM POLAR EXPORT
AF5600k
AF5600k |  |  |  | Cl Max: | 1.588 | at alpha= | 20 | deg
JavaFoil+Calcfoil stall+Eppler ext transition |  |  |  | L/D Max: | 87.177 | at alpha= | 3 | deg
Re: | 10000000 |  |  | Cd Min: | 0.00807 | at alpha= | -4.5 | deg
Mach: | 0.5 |  |  | Cl=0 at alpha= | -6.4015 | deg
|  |  |  | @ Cl=0.1, Cd= | 0.0084294
|  |  |  | @ Cl=0.4, Cd= | 0.0087719
|  |  |  | @ Cl=0.6, Cd= | 0.0095925
alpha (deg) | Cl | Cd | Cm | Cl/Cd
-20 | -0.737 | 0.14151 | -0.119 | -5.211
-19.5 | -0.71 | 0.1382 | -0.118 | -5.135
-19 | -0.684 | 0.1289 | -0.12 | -5.31
-18.5 | -0.66 | 0.1178 | -0.123 | -5.6
-18 | -0.633 | 0.1117 | -0.124 | -5.667
-17.5 | -0.603 | 0.11324 | -0.12 | -5.324
-17 | -0.577 | 0.10703 | -0.123 | -5.395
-16.5 | -0.55 | 0.10417 | -0.123 | -5.279
-16 | -0.524 | 0.09834 | -0.125 | -5.328
-15.5 | -0.496 | 0.0962 | -0.124 | -5.157
-15 | -0.468 | 0.09458 | -0.123 | -4.95
-14.5 | -0.443 | 0.08662 | -0.127 | -5.116
-14 | -0.415 | 0.08418 | -0.126 | -4.934
-13.5 | -0.387 | 0.08272 | -0.125 | -4.684
-13 | -0.361 | 0.07866 | -0.127 | -4.585
-12.5 | -0.335 | 0.07055 | -0.132 | -4.755
-12 | -0.307 | 0.06869 | -0.131 | -4.476
-11.5 | -0.28 | 0.066 | -0.132 | -4.242
-11 | -0.252 | 0.06474 | -0.13 | -3.892
-10.5 | -0.226 | 0.05838 | -0.136 | -3.873
-10 | -0.198 | 0.05888 | -0.132 | -3.357
-9.5 | -0.278 | 0.04762 | -0.146 | -5.844
-9 | -0.266 | 0.03243 | -0.166 | -8.215
-8.5 | -0.237 | 0.01939 | -0.182 | -12.225
-8 | -0.195 | 0.01196 | -0.195 | -16.304
-7.5 | -0.14 | 0.00975 | -0.201 | -14.312
-7 | -0.078 | 0.00907 | -0.203 | -8.571
-6.5 | -0.013 | 0.00819 | -0.207 | -1.637
-6 | 0.053 | 0.00854 | -0.208 | 6.243
-5.5 | 0.121 | 0.00838 | -0.209 | 14.41
-5 | 0.189 | 0.0083 | -0.209 | 22.719
-4.5 | 0.257 | 0.00807 | -0.21 | 31.769
-4 | 0.325 | 0.00847 | -0.21 | 38.349
-3.5 | 0.393 | 0.00874 | -0.211 | 44.937
-3 | 0.461 | 0.00905 | -0.211 | 50.933
-2.5 | 0.529 | 0.00936 | -0.212 | 56.553
-2 | 0.599 | 0.00959 | -0.212 | 62.497
-1.5 | 0.667 | 0.00976 | -0.213 | 68.329
-1 | 0.735 | 0.01251 | -0.213 | 58.766
-0.5 | 0.803 | 0.01282 | -0.214 | 62.601
0 | 0.865 | 0.01316 | -0.214 | 65.733
0.5 | 0.929 | 0.01354 | -0.215 | 68.619
1 | 0.992 | 0.01269 | -0.215 | 78.23
1.5 | 1.053 | 0.01315 | -0.215 | 80.065
2 | 1.11 | 0.0128 | -0.216 | 86.698
2.5 | 1.162 | 0.01334 | -0.216 | 87.116
3 | 1.206 | 0.01384 | -0.216 | 87.177
3.5 | 1.238 | 0.01437 | -0.217 | 86.15
4 | 1.251 | 0.01505 | -0.217 | 83.089
4.5 | 1.228 | 0.01571 | -0.217 | 78.162
5 | 0.848 | 0.03898 | -0.116 | 21.766
5.5 | 0.64 | 0.03884 | -0.126 | 16.474
6 | 0.668 | 0.04017 | -0.129 | 16.618
6.5 | 0.85 | 0.01574 | -0.218 | 53.994
7 | 0.882 | 0.01627 | -0.218 | 54.209
7.5 | 0.914 | 0.01576 | -0.218 | 57.979
8 | 0.772 | 0.05011 | -0.127 | 15.4
8.5 | 0.795 | 0.05434 | -0.122 | 14.638
9 | 0.822 | 0.05676 | -0.124 | 14.484
9.5 | 1.04 | 0.01885 | -0.218 | 55.188
10 | 1.072 | 0.01941 | -0.218 | 55.228
10.5 | 1.103 | 0.02003 | -0.218 | 55.077
11 | 1.134 | 0.02066 | -0.218 | 54.89
11.5 | 1.165 | 0.02131 | -0.218 | 54.681
12 | 1.196 | 0.02206 | -0.218 | 54.218
12.5 | 1.226 | 0.02295 | -0.218 | 53.431
13 | 1.257 | 0.02357 | -0.217 | 53.32
13.5 | 1.287 | 0.02408 | -0.217 | 53.446
14 | 1.316 | 0.02486 | -0.217 | 52.952
14.5 | 1.347 | 0.02549 | -0.217 | 52.816
15 | 1.376 | 0.02637 | -0.216 | 52.197
15.5 | 1.405 | 0.02763 | -0.216 | 50.86
16 | 1.436 | 0.0276 | -0.216 | 52.044
16.5 | 1.465 | 0.02841 | -0.216 | 51.593
17 | 1.494 | 0.02947 | -0.215 | 50.691
17.5 | 1.521 | 0.0312 | -0.215 | 48.751
18 | 1.54 | 0.03369 | -0.213 | 45.717
18.5 | 1.557 | 0.03681 | -0.211 | 42.303
19 | 1.568 | 0.04243 | -0.207 | 36.949
19.5 | 1.583 | 0.04689 | -0.205 | 33.766
20 | 1.588 | 0.05561 | -0.201 | 28.554

## 127. Re 12M Mach 0.00 (1)
BIGFOIL.COM POLAR EXPORT
AF5600k
AF5600k |  |  |  | Cl Max: | 2.1873 | at alpha= | 19.5 | deg
XFOIL ncrit=9 |  |  |  | L/D Max: | 140.757 | at alpha= | 0.5 | deg
Re: | 12000000 |  |  | Cd Min: | 0.00382 | at alpha= | -4 | deg
Mach: | 0 |  |  | Cl=0 at alpha= | -7.0848 | deg
|  |  |  | @ Cl=0.1, Cd= | 0.0043823
|  |  |  | @ Cl=0.4, Cd= | 0.0040158
|  |  |  | @ Cl=0.6, Cd= | 0.004958
alpha (deg) | Cl | Cd | Cm | Cl/Cd
-20 | -1.2858 | 0.03899 | -0.1517 | -32.9777
-19.5 | -1.2999 | 0.03034 | -0.1593 | -42.8444
-19 | -1.2896 | 0.0247 | -0.1651 | -52.2105
-18.5 | -1.2672 | 0.02076 | -0.1696 | -61.0405
-18 | -1.2339 | 0.01788 | -0.174 | -69.0101
-17.5 | -1.1842 | 0.0159 | -0.1791 | -74.478
-17 | -1.1342 | 0.01463 | -0.1815 | -77.5256
-16.5 | -1.0829 | 0.01352 | -0.1834 | -80.0962
-16 | -1.0303 | 0.01256 | -0.1851 | -82.0303
-15.5 | -0.9765 | 0.01167 | -0.1867 | -83.6761
-15 | -0.9217 | 0.01092 | -0.1881 | -84.4048
-14.5 | -0.8659 | 0.01028 | -0.1895 | -84.2315
-14 | -0.8095 | 0.00971 | -0.1908 | -83.3677
-13.5 | -0.7527 | 0.00908 | -0.1922 | -82.8965
-13 | -0.6954 | 0.00855 | -0.1935 | -81.3333
-12.5 | -0.6375 | 0.0081 | -0.1948 | -78.7037
-12 | -0.579 | 0.00762 | -0.1962 | -75.9843
-11.5 | -0.5204 | 0.00724 | -0.1975 | -71.8785
-11 | -0.4617 | 0.00681 | -0.1987 | -67.7974
-10.5 | -0.4029 | 0.00648 | -0.1999 | -62.1759
-10 | -0.3438 | 0.00612 | -0.201 | -56.1765
-9.5 | -0.2847 | 0.0058 | -0.2022 | -49.0862
-9 | -0.2256 | 0.00554 | -0.2032 | -40.722
-8.5 | -0.1668 | 0.0053 | -0.2041 | -31.4717
-8 | -0.1076 | 0.00505 | -0.2051 | -21.3069
-7.5 | -0.0485 | 0.00485 | -0.206 | -10
-7 | 0.0099 | 0.00466 | -0.2067 | 2.1245
-6.5 | 0.0696 | 0.00446 | -0.2077 | 15.6054
-6 | 0.1283 | 0.00431 | -0.2084 | 29.768
-5.5 | 0.1871 | 0.00415 | -0.2091 | 45.0843
-5 | 0.2464 | 0.004 | -0.2099 | 61.6
-4.5 | 0.304 | 0.00389 | -0.2104 | 78.1491
-4 | 0.3605 | 0.00382 | -0.2105 | 94.3717
-3.5 | 0.4069 | 0.00405 | -0.2083 | 100.4691
-3 | 0.4544 | 0.00433 | -0.2064 | 104.9423
-2.5 | 0.5047 | 0.00455 | -0.2051 | 110.9231
-2 | 0.5558 | 0.00474 | -0.2041 | 117.2574
-1.5 | 0.6065 | 0.00499 | -0.2029 | 121.5431
-1 | 0.6575 | 0.00525 | -0.2018 | 125.2381
-0.5 | 0.711 | 0.00543 | -0.2012 | 130.9392
0 | 0.7661 | 0.00552 | -0.201 | 138.7862
0.5 | 0.8178 | 0.00581 | -0.2001 | 140.7573
1 | 0.8677 | 0.00622 | -0.1987 | 139.5016
1.5 | 0.9173 | 0.00668 | -0.1974 | 137.3204
2 | 0.9675 | 0.00712 | -0.1961 | 135.8848
2.5 | 1.0189 | 0.00749 | -0.1951 | 136.0347
3 | 1.0696 | 0.0079 | -0.194 | 135.3924
3.5 | 1.1204 | 0.00828 | -0.1928 | 135.314
4 | 1.1711 | 0.00866 | -0.1917 | 135.2309
4.5 | 1.2217 | 0.009 | -0.1905 | 135.7444
5 | 1.2716 | 0.00932 | -0.1891 | 136.4378
5.5 | 1.3189 | 0.00963 | -0.1872 | 136.9574
6 | 1.3643 | 0.00995 | -0.1848 | 137.1156
6.5 | 1.4116 | 0.0103 | -0.1829 | 137.0485
7 | 1.4589 | 0.01067 | -0.1811 | 136.7291
7.5 | 1.5055 | 0.01105 | -0.1791 | 136.2443
8 | 1.5499 | 0.01149 | -0.1767 | 134.8912
8.5 | 1.5935 | 0.01194 | -0.1741 | 133.459
9 | 1.6364 | 0.01244 | -0.1715 | 131.5434
9.5 | 1.6796 | 0.01292 | -0.1689 | 130
10 | 1.7212 | 0.01348 | -0.1661 | 127.6855
10.5 | 1.7597 | 0.01407 | -0.1627 | 125.0675
11 | 1.7988 | 0.01468 | -0.1595 | 122.5341
11.5 | 1.837 | 0.01537 | -0.1562 | 119.5185
12 | 1.8706 | 0.01597 | -0.152 | 117.1321
12.5 | 1.9058 | 0.01675 | -0.1483 | 113.7791
13 | 1.9404 | 0.01759 | -0.1446 | 110.3127
13.5 | 1.9697 | 0.01863 | -0.14 | 105.7273
14 | 2.0001 | 0.0197 | -0.1358 | 101.5279
14.5 | 2.0275 | 0.02086 | -0.1311 | 97.1956
15 | 2.0561 | 0.02204 | -0.1269 | 93.2895
15.5 | 2.0792 | 0.02348 | -0.1219 | 88.552
16 | 2.0994 | 0.02518 | -0.1168 | 83.3757
16.5 | 2.1199 | 0.02696 | -0.1119 | 78.6313
17 | 2.1389 | 0.02888 | -0.1072 | 74.0616
17.5 | 2.1553 | 0.03109 | -0.1024 | 69.3245
18 | 2.169 | 0.03361 | -0.0977 | 64.5344
18.5 | 2.1755 | 0.03687 | -0.0927 | 59.0046
19 | 2.184 | 0.0402 | -0.0885 | 54.3284
19.5 | 2.1873 | 0.04419 | -0.0845 | 49.4976
20 | 2.1843 | 0.04906 | -0.0807 | 44.523

## 128. Re 12M Mach 0.00 (2)
BIGFOIL.COM POLAR EXPORT
AF5600k
AF5600k |  |  |  | Cl Max: | 1.364 | at alpha= | 8 | deg
JavaFoil+Calcfoil stall+Eppler ext transition |  |  |  | L/D Max: | 92.301 | at alpha= | 7 | deg
Re: | 12000000 |  |  | Cd Min: | 0.00814 | at alpha= | -6 | deg
Mach: | 0 |  |  | Cl=0 at alpha= | -6.3983 | deg
|  |  |  | @ Cl=0.1, Cd= | 0.0085329
|  |  |  | @ Cl=0.4, Cd= | 0.00983
|  |  |  | @ Cl=0.6, Cd= | 0.011369
alpha (deg) | Cl | Cd | Cm | Cl/Cd
-20 | -0.505 | 0.14725 | -0.1 | -3.432
-19.5 | -0.519 | 0.1389 | -0.102 | -3.738
-19 | -0.532 | 0.132 | -0.103 | -4.03
-18.5 | -0.544 | 0.12427 | -0.105 | -4.376
-18 | -0.554 | 0.11756 | -0.106 | -4.714
-17.5 | -0.564 | 0.10994 | -0.108 | -5.126
-17 | -0.57 | 0.10382 | -0.11 | -5.494
-16.5 | -0.575 | 0.09718 | -0.112 | -5.921
-16 | -0.578 | 0.09009 | -0.115 | -6.419
-15.5 | -0.578 | 0.08352 | -0.117 | -6.924
-15 | -0.576 | 0.07591 | -0.121 | -7.591
-14.5 | -0.57 | 0.06956 | -0.123 | -8.199
-14 | -0.561 | 0.06315 | -0.126 | -8.885
-13.5 | -0.549 | 0.05653 | -0.13 | -9.707
-13 | -0.534 | 0.04955 | -0.134 | -10.767
-12.5 | -0.517 | 0.04135 | -0.14 | -12.495
-12 | -0.497 | 0.03282 | -0.146 | -15.154
-11.5 | -0.476 | 0.02512 | -0.153 | -18.94
-11 | -0.46 | 0.01403 | -0.164 | -32.81
-10.5 | -0.427 | 0.01126 | -0.169 | -37.946
-10 | -0.386 | 0.00999 | -0.171 | -38.697
-9.5 | -0.339 | 0.00961 | -0.173 | -35.264
-9 | -0.292 | 0.00899 | -0.176 | -32.448
-8.5 | -0.238 | 0.00883 | -0.177 | -26.99
-8 | -0.184 | 0.00902 | -0.178 | -20.343
-7.5 | -0.127 | 0.00881 | -0.178 | -14.42
-7 | -0.07 | 0.00868 | -0.179 | -8.026
-6.5 | -0.012 | 0.00864 | -0.18 | -1.363
-6 | 0.047 | 0.00814 | -0.18 | 5.72
-5.5 | 0.105 | 0.00857 | -0.181 | 12.27
-5 | 0.164 | 0.00884 | -0.181 | 18.544
-4.5 | 0.223 | 0.00903 | -0.182 | 24.678
-4 | 0.282 | 0.00932 | -0.182 | 30.227
-3.5 | 0.341 | 0.00957 | -0.183 | 35.608
-3 | 0.4 | 0.00983 | -0.183 | 40.658
-2.5 | 0.459 | 0.00995 | -0.184 | 46.113
-2 | 0.519 | 0.01016 | -0.184 | 51.061
-1.5 | 0.578 | 0.01033 | -0.184 | 55.938
-1 | 0.636 | 0.01307 | -0.185 | 48.715
-0.5 | 0.695 | 0.01338 | -0.185 | 51.957
0 | 0.751 | 0.01364 | -0.186 | 55.06
0.5 | 0.807 | 0.01154 | -0.186 | 69.982
1 | 0.864 | 0.01424 | -0.186 | 60.694
1.5 | 0.919 | 0.01215 | -0.187 | 75.645
2 | 0.973 | 0.01249 | -0.187 | 77.906
2.5 | 1.026 | 0.01283 | -0.187 | 79.932
3 | 1.076 | 0.01316 | -0.187 | 81.74
3.5 | 1.124 | 0.01346 | -0.188 | 83.502
4 | 1.17 | 0.01383 | -0.188 | 84.613
4.5 | 1.213 | 0.01431 | -0.188 | 84.767
5 | 1.25 | 0.01476 | -0.188 | 84.666
5.5 | 1.282 | 0.01528 | -0.189 | 83.91
6 | 1.31 | 0.01444 | -0.189 | 90.713
6.5 | 1.332 | 0.01487 | -0.189 | 89.543
7 | 1.348 | 0.0146 | -0.189 | 92.301
7.5 | 1.359 | 0.01507 | -0.189 | 90.199
8 | 1.364 | 0.01568 | -0.189 | 86.988
8.5 | 1.363 | 0.01634 | -0.189 | 83.447
9 | 1.357 | 0.01632 | -0.189 | 83.155
9.5 | 1.345 | 0.01692 | -0.189 | 79.529
10 | 1.328 | 0.01614 | -0.189 | 82.289
10.5 | 1.307 | 0.01585 | -0.189 | 82.423
11 | 1.281 | 0.01699 | -0.189 | 75.385
11.5 | 1.024 | 0.06977 | -0.112 | 14.672
12 | 0.996 | 0.07483 | -0.11 | 13.314
12.5 | 0.968 | 0.07892 | -0.109 | 12.271
13 | 0.937 | 0.0851 | -0.106 | 11.015

## 129. Re 12M Mach 0.00 (3)
BIGFOIL.COM POLAR EXPORT
AF5600k
AF5600k |  |  |  | Cl Max: | 1.9969 | at alpha= | 17 | deg
NF |  |  |  | L/D Max: | 143.73 | at alpha= | 5.5 | deg
Re: | 12000000 |  |  | Cd Min: | 0.0038497 | at alpha= | -4.5 | deg
Mach: | 0 |  |  | Cl=0 at alpha= | -6.2583 | deg
|  |  |  | @ Cl=0.1, Cd= | 0.0040025
|  |  |  | @ Cl=0.4, Cd= | 0.0043151
|  |  |  | @ Cl=0.6, Cd= | 0.0067364
alpha (deg) | Cl | Cd | Cm | Cl/Cd
-20 | -0.64101 | 0.17912 | -0.037236 | -3.5787
-19.5 | -0.63213 | 0.17084 | -0.042666 | -3.7001
-19 | -0.62502 | 0.16113 | -0.048151 | -3.8791
-18.5 | -0.62417 | 0.14857 | -0.053613 | -4.2012
-18 | -0.63699 | 0.1328 | -0.059596 | -4.7965
-17.5 | -0.67899 | 0.11568 | -0.066669 | -5.8696
-17 | -0.71062 | 0.10674 | -0.074162 | -6.6576
-16.5 | -1.0975 | 0.032261 | -0.13405 | -34.0205
-16 | -1.0674 | 0.026556 | -0.14957 | -40.1949
-15.5 | -1.0518 | 0.019529 | -0.16537 | -53.8575
-15 | -0.99849 | 0.016623 | -0.17096 | -60.0663
-14.5 | -0.94339 | 0.014949 | -0.17342 | -63.1088
-14 | -0.88907 | 0.01366 | -0.17529 | -65.0839
-13.5 | -0.83461 | 0.012563 | -0.177 | -66.4335
-13 | -0.7797 | 0.011589 | -0.17863 | -67.2777
-12.5 | -0.72412 | 0.010711 | -0.18017 | -67.6073
-12 | -0.66777 | 0.009913 | -0.18164 | -67.3632
-11.5 | -0.61072 | 0.0091874 | -0.18304 | -66.4743
-11 | -0.55318 | 0.0085283 | -0.18437 | -64.8633
-10.5 | -0.4954 | 0.0079322 | -0.1856 | -62.454
-10 | -0.43763 | 0.0073942 | -0.18674 | -59.1865
-9.5 | -0.37982 | 0.0069069 | -0.18774 | -54.9907
-9 | -0.32161 | 0.0064649 | -0.18858 | -49.7471
-8.5 | -0.26342 | 0.0060675 | -0.18942 | -43.4148
-8 | -0.20506 | 0.0057078 | -0.19031 | -35.9271
-7.5 | -0.14625 | 0.0053717 | -0.19121 | -27.2263
-7 | -0.087143 | 0.0050375 | -0.19215 | -17.2989
-6.5 | -0.028244 | 0.0046798 | -0.19307 | -6.0353
-6 | 0.030177 | 0.0043191 | -0.19392 | 6.9869
-5.5 | 0.088094 | 0.0040352 | -0.19458 | 21.8312
-5 | 0.14496 | 0.0038787 | -0.19486 | 37.372
-4.5 | 0.20062 | 0.0038497 | -0.19473 | 52.1144
-4 | 0.25543 | 0.003908 | -0.19446 | 65.3615
-3.5 | 0.31017 | 0.0040139 | -0.19416 | 77.272
-3 | 0.36432 | 0.004166 | -0.19369 | 87.4497
-2.5 | 0.41698 | 0.004386 | -0.19305 | 95.0708
-2 | 0.46815 | 0.0047085 | -0.19215 | 99.4259
-1.5 | 0.51785 | 0.0053625 | -0.19088 | 96.5694
-1 | 0.56889 | 0.0060673 | -0.19 | 93.7646
-0.5 | 0.61784 | 0.0071202 | -0.18887 | 86.7726
0 | 0.67309 | 0.0073124 | -0.18858 | 92.0483
0.5 | 0.72917 | 0.0074306 | -0.18879 | 98.1307
1 | 0.78539 | 0.007525 | -0.1891 | 104.37
1.5 | 0.842 | 0.0076235 | -0.18938 | 110.4487
2 | 0.89788 | 0.007723 | -0.18948 | 116.2606
2.5 | 0.95317 | 0.0078367 | -0.1895 | 121.6294
3 | 1.0083 | 0.0079664 | -0.18947 | 126.5748
3.5 | 1.063 | 0.0081007 | -0.18934 | 131.2187
4 | 1.1175 | 0.0082523 | -0.18912 | 135.4151
4.5 | 1.172 | 0.0084297 | -0.18883 | 139.0315
5 | 1.2265 | 0.0086305 | -0.1885 | 142.112
5.5 | 1.28 | 0.0089054 | -0.18803 | 143.7302
6 | 1.3313 | 0.0093107 | -0.18722 | 142.9817
6.5 | 1.3802 | 0.0098694 | -0.18612 | 139.8423
7 | 1.4276 | 0.010495 | -0.18492 | 136.0256
7.5 | 1.4754 | 0.011095 | -0.18358 | 132.9786
8 | 1.5221 | 0.011662 | -0.18171 | 130.5236
8.5 | 1.5668 | 0.01224 | -0.17934 | 128.0033
9 | 1.6098 | 0.012865 | -0.17668 | 125.1288
9.5 | 1.6513 | 0.013543 | -0.17377 | 121.9301
10 | 1.691 | 0.014282 | -0.17053 | 118.4035
10.5 | 1.7284 | 0.015094 | -0.16684 | 114.5102
11 | 1.7631 | 0.015992 | -0.1626 | 110.2447
11.5 | 1.7951 | 0.016989 | -0.15786 | 105.6618
12 | 1.8251 | 0.018096 | -0.1528 | 100.8574
12.5 | 1.8536 | 0.019324 | -0.14758 | 95.9219
13 | 1.8807 | 0.020687 | -0.14228 | 90.9144
13.5 | 1.906 | 0.022196 | -0.13687 | 85.8703
14 | 1.9288 | 0.023866 | -0.13131 | 80.8181
14.5 | 1.9488 | 0.025716 | -0.12557 | 75.7817
15 | 1.9656 | 0.027771 | -0.11965 | 70.7789
15.5 | 1.9789 | 0.030064 | -0.11357 | 65.8243
16 | 1.9886 | 0.03264 | -0.10742 | 60.9263
16.5 | 1.9946 | 0.035569 | -0.10133 | 56.0788
17 | 1.9969 | 0.038953 | -0.095458 | 51.2637
17.5 | 1.995 | 0.042932 | -0.089993 | 46.4687
18 | 1.9882 | 0.047669 | -0.085101 | 41.7083
18.5 | 1.9746 | 0.053297 | -0.080901 | 37.0481
19 | 1.9515 | 0.059626 | -0.077584 | 32.7294
19.5 | 1.9128 | 0.066636 | -0.078609 | 28.7056
20 | 1.7807 | 0.091065 | -0.10189 | 19.5546

## 130. Re 12M Mach 0.10 (1)
BIGFOIL.COM POLAR EXPORT
AF5600k
AF5600k |  |  |  | Cl Max: | 2.1647 | at alpha= | 19 | deg
XFOIL ncrit=9 |  |  |  | L/D Max: | 141.325 | at alpha= | 0.5 | deg
Re: | 12000000 |  |  | Cd Min: | 0.00382 | at alpha= | -4 | deg
Mach: | 0.1 |  |  | Cl=0 at alpha= | -7.0755 | deg
|  |  |  | @ Cl=0.1, Cd= | 0.0043917
|  |  |  | @ Cl=0.4, Cd= | 0.0040067
|  |  |  | @ Cl=0.6, Cd= | 0.0049462
alpha (deg) | Cl | Cd | Cm | Cl/Cd
-20 | -1.1942 | 0.05344 | -0.1444 | -22.3466
-19.5 | -1.261 | 0.03847 | -0.1554 | -32.7788
-19 | -1.2737 | 0.02972 | -0.1635 | -42.8567
-18.5 | -1.2635 | 0.02399 | -0.1693 | -52.6678
-18 | -1.2399 | 0.02007 | -0.1738 | -61.7788
-17.5 | -1.2 | 0.01723 | -0.179 | -69.646
-17 | -1.1479 | 0.01548 | -0.1833 | -74.1537
-16.5 | -1.0964 | 0.0142 | -0.1854 | -77.2113
-16 | -1.0434 | 0.01311 | -0.1871 | -79.5881
-15.5 | -0.9891 | 0.01213 | -0.1887 | -81.5416
-15 | -0.9337 | 0.01127 | -0.1901 | -82.8483
-14.5 | -0.8772 | 0.01054 | -0.1914 | -83.2258
-14 | -0.82 | 0.00993 | -0.1927 | -82.578
-13.5 | -0.7622 | 0.00932 | -0.1939 | -81.7811
-13 | -0.7042 | 0.00871 | -0.1952 | -80.8496
-12.5 | -0.6455 | 0.00823 | -0.1964 | -78.4326
-12 | -0.5861 | 0.00775 | -0.1977 | -75.6258
-11.5 | -0.5268 | 0.00732 | -0.1989 | -71.9672
-11 | -0.4674 | 0.00689 | -0.2001 | -67.8374
-10.5 | -0.4079 | 0.00654 | -0.2012 | -62.37
-10 | -0.3482 | 0.00617 | -0.2023 | -56.4344
-9.5 | -0.2884 | 0.00584 | -0.2034 | -49.3836
-9 | -0.2287 | 0.00558 | -0.2044 | -40.9857
-8.5 | -0.1693 | 0.00533 | -0.2053 | -31.7636
-8 | -0.1095 | 0.00507 | -0.2063 | -21.5976
-7.5 | -0.05 | 0.00487 | -0.2071 | -10.2669
-7 | 0.0089 | 0.00468 | -0.2078 | 1.9017
-6.5 | 0.0691 | 0.00447 | -0.2088 | 15.4586
-6 | 0.1283 | 0.00432 | -0.2095 | 29.6991
-5.5 | 0.1875 | 0.00416 | -0.2102 | 45.0721
-5 | 0.2472 | 0.00401 | -0.211 | 61.6459
-4.5 | 0.3052 | 0.0039 | -0.2114 | 78.2564
-4 | 0.3621 | 0.00382 | -0.2116 | 94.7906
-3.5 | 0.4088 | 0.00405 | -0.2093 | 100.9383
-3 | 0.4564 | 0.00433 | -0.2074 | 105.4042
-2.5 | 0.5066 | 0.00455 | -0.206 | 111.3407
-2 | 0.5581 | 0.00474 | -0.205 | 117.7426
-1.5 | 0.6089 | 0.00499 | -0.2037 | 122.024
-1 | 0.6599 | 0.00526 | -0.2026 | 125.4563
-0.5 | 0.7135 | 0.00544 | -0.2019 | 131.1581
0 | 0.769 | 0.00553 | -0.2017 | 139.0597
0.5 | 0.8211 | 0.00581 | -0.2008 | 141.3253
1.5 | 0.9208 | 0.00669 | -0.1979 | 137.6383
2 | 0.9713 | 0.00713 | -0.1967 | 136.2272
2.5 | 1.0227 | 0.00751 | -0.1956 | 136.1784
3 | 1.0736 | 0.00793 | -0.1944 | 135.3846
4 | 1.1755 | 0.0087 | -0.1919 | 135.1149
4.5 | 1.226 | 0.00905 | -0.1906 | 135.4696
5 | 1.275 | 0.00937 | -0.1889 | 136.0726
5.5 | 1.3203 | 0.00968 | -0.1863 | 136.3946
6 | 1.3684 | 0.01002 | -0.1845 | 136.5669
6.5 | 1.4166 | 0.01038 | -0.1826 | 136.474
7 | 1.4644 | 0.01076 | -0.1807 | 136.0967
7.5 | 1.511 | 0.01115 | -0.1786 | 135.5157
8 | 1.5551 | 0.01161 | -0.1759 | 133.9449
8.5 | 1.5996 | 0.01207 | -0.1734 | 132.5269
9 | 1.6432 | 0.01257 | -0.1707 | 130.7239
9.5 | 1.6867 | 0.01308 | -0.168 | 128.9526
10 | 1.727 | 0.01369 | -0.1647 | 126.1505
10.5 | 1.7667 | 0.01428 | -0.1613 | 123.7185
11 | 1.8065 | 0.01493 | -0.1581 | 120.998
11.5 | 1.8442 | 0.01566 | -0.1545 | 117.765
12 | 1.8779 | 0.01629 | -0.1501 | 115.2793
12.5 | 1.914 | 0.0171 | -0.1463 | 111.9298
13 | 1.9461 | 0.01807 | -0.1419 | 107.6978
13.5 | 1.9767 | 0.01916 | -0.1374 | 103.1681
14 | 2.0066 | 0.02026 | -0.1328 | 99.0424
14.5 | 2.0351 | 0.02147 | -0.1282 | 94.7881
15 | 2.0598 | 0.0229 | -0.1232 | 89.9476
15.5 | 2.0833 | 0.02447 | -0.1182 | 85.1369
16 | 2.1035 | 0.02628 | -0.1129 | 80.0419
16.5 | 2.1225 | 0.02824 | -0.1078 | 75.1593
17 | 2.1402 | 0.03041 | -0.1028 | 70.3782
17.5 | 2.1483 | 0.03342 | -0.0972 | 64.2819
18 | 2.1605 | 0.03629 | -0.0925 | 59.5343
18.5 | 2.1604 | 0.04042 | -0.0873 | 53.4488
19 | 2.1647 | 0.04445 | -0.0832 | 48.6997
19.5 | 2.1644 | 0.0492 | -0.0795 | 43.9919
20 | 2.162 | 0.05448 | -0.0765 | 39.6843

## 131. Re 12M Mach 0.10 (2)
BIGFOIL.COM POLAR EXPORT
AF5600k
AF5600k |  |  |  | Cl Max: | 1.356 | at alpha= | 8 | deg
JavaFoil+Calcfoil stall+Eppler ext transition |  |  |  | L/D Max: | 91.324 | at alpha= | 7 | deg
Re: | 12000000 |  |  | Cd Min: | 0.00815 | at alpha= | -6 | deg
Mach: | 0.1 |  |  | Cl=0 at alpha= | -6.3983 | deg
|  |  |  | @ Cl=0.1, Cd= | 0.0084914
|  |  |  | @ Cl=0.4, Cd= | 0.0098613
|  |  |  | @ Cl=0.6, Cd= | 0.011259
alpha (deg) | Cl | Cd | Cm | Cl/Cd
-20 | -0.464 | 0.14999 | -0.099 | -3.095
-19.5 | -0.48 | 0.14262 | -0.101 | -3.369
-19 | -0.496 | 0.13513 | -0.102 | -3.671
-18.5 | -0.511 | 0.12779 | -0.103 | -3.996
-18 | -0.524 | 0.12035 | -0.105 | -4.356
-17.5 | -0.536 | 0.11313 | -0.107 | -4.74
-17 | -0.547 | 0.10589 | -0.109 | -5.162
-16.5 | -0.554 | 0.09962 | -0.111 | -5.564
-16 | -0.56 | 0.09172 | -0.114 | -6.11
-15.5 | -0.563 | 0.08576 | -0.116 | -6.561
-15 | -0.563 | 0.07815 | -0.12 | -7.204
-14.5 | -0.56 | 0.07133 | -0.123 | -7.846
-14 | -0.552 | 0.06528 | -0.125 | -8.458
-13.5 | -0.541 | 0.0588 | -0.129 | -9.208
-13 | -0.528 | 0.05156 | -0.133 | -10.239
-12.5 | -0.512 | 0.04355 | -0.138 | -11.751
-12 | -0.492 | 0.03603 | -0.144 | -13.654
-11.5 | -0.472 | 0.02731 | -0.151 | -17.278
-11 | -0.457 | 0.01523 | -0.163 | -30.034
-10.5 | -0.426 | 0.01176 | -0.169 | -36.239
-10 | -0.387 | 0.01015 | -0.172 | -38.132
-9.5 | -0.34 | 0.00971 | -0.173 | -34.963
-9 | -0.292 | 0.00904 | -0.177 | -32.366
-8.5 | -0.239 | 0.00879 | -0.178 | -27.244
-8 | -0.184 | 0.00914 | -0.179 | -20.169
-7.5 | -0.128 | 0.00889 | -0.179 | -14.342
-7 | -0.07 | 0.00867 | -0.18 | -8.071
-6.5 | -0.012 | 0.00864 | -0.181 | -1.369
-6 | 0.047 | 0.00815 | -0.181 | 5.738
-5.5 | 0.106 | 0.00853 | -0.182 | 12.38
-5 | 0.165 | 0.00887 | -0.182 | 18.574
-4.5 | 0.224 | 0.00906 | -0.183 | 24.728
-4 | 0.283 | 0.00935 | -0.183 | 30.275
-3.5 | 0.342 | 0.00961 | -0.184 | 35.652
-3 | 0.402 | 0.00987 | -0.184 | 40.712
-2.5 | 0.461 | 0.00999 | -0.185 | 46.156
-2 | 0.521 | 0.0102 | -0.185 | 51.114
-1.5 | 0.581 | 0.01037 | -0.185 | 55.983
-1 | 0.64 | 0.01313 | -0.186 | 48.704
-0.5 | 0.699 | 0.01346 | -0.186 | 51.922
0 | 0.755 | 0.01372 | -0.187 | 55.012
0.5 | 0.812 | 0.01393 | -0.187 | 58.313
1 | 0.868 | 0.01186 | -0.187 | 73.168
1.5 | 0.923 | 0.0122 | -0.187 | 75.676
2 | 0.978 | 0.01255 | -0.188 | 77.9
2.5 | 1.03 | 0.0129 | -0.188 | 79.885
3 | 1.081 | 0.01324 | -0.188 | 81.65
3.5 | 1.129 | 0.01356 | -0.189 | 83.264
4 | 1.175 | 0.01392 | -0.189 | 84.395
4.5 | 1.217 | 0.01441 | -0.189 | 84.478
5 | 1.253 | 0.01487 | -0.189 | 84.269
5.5 | 1.285 | 0.01539 | -0.189 | 83.481
6 | 1.311 | 0.01457 | -0.19 | 89.965
6.5 | 1.331 | 0.015 | -0.19 | 88.741
7 | 1.346 | 0.01474 | -0.19 | 91.324
7.5 | 1.354 | 0.01522 | -0.19 | 88.997
8 | 1.356 | 0.0158 | -0.19 | 85.818
8.5 | 1.352 | 0.01585 | -0.19 | 85.296
9 | 1.342 | 0.01646 | -0.19 | 81.523
9.5 | 1.326 | 0.01719 | -0.19 | 77.133
10 | 1.304 | 0.01618 | -0.19 | 80.615
10.5 | 1.277 | 0.01548 | -0.19 | 82.489
11 | 1.02 | 0.06604 | -0.113 | 15.439
11.5 | 0.991 | 0.07038 | -0.112 | 14.08
12 | 0.959 | 0.0761 | -0.108 | 12.595
12.5 | 0.925 | 0.08143 | -0.106 | 11.365
13 | 0.892 | 0.08602 | -0.106 | 10.366

## 132. Re 12M Mach 0.25 (1)
BIGFOIL.COM POLAR EXPORT
AF5600k
AF5600k |  |  |  | Cl Max: | 2.1383 | at alpha= | 18 | deg
XFOIL ncrit=9 |  |  |  | L/D Max: | 143.9 | at alpha= | 0.5 | deg
Re: | 12000000 |  |  | Cd Min: | 0.00384 | at alpha= | -4 | deg
Mach: | 0.25 |  |  | Cl=0 at alpha= | -7.0268 | deg
|  |  |  | @ Cl=0.1, Cd= | 0.0044613
|  |  |  | @ Cl=0.4, Cd= | 0.0039344
|  |  |  | @ Cl=0.6, Cd= | 0.0048828
alpha (deg) | Cl | Cd | Cm | Cl/Cd
-20 | -0.6045 | 0.14915 | -0.0959 | -4.053
-19.5 | -0.647 | 0.13332 | -0.1049 | -4.853
-19 | -0.7205 | 0.11378 | -0.1166 | -6.3324
-18.5 | -0.8343 | 0.09031 | -0.1317 | -9.2382
-18 | -0.9877 | 0.06395 | -0.1505 | -15.4449
-17.5 | -1.1041 | 0.04338 | -0.1669 | -25.4518
-17 | -1.1471 | 0.03098 | -0.1778 | -37.0271
-16.5 | -1.1456 | 0.02334 | -0.1857 | -49.0831
-16 | -1.1156 | 0.01862 | -0.1922 | -59.9141
-15.5 | -1.0586 | 0.01563 | -0.1988 | -67.7287
-15 | -1.0017 | 0.01389 | -0.2008 | -72.1166
-14.5 | -0.9421 | 0.01254 | -0.2021 | -75.1276
-14 | -0.8808 | 0.01144 | -0.2031 | -76.993
-13.5 | -0.8184 | 0.01055 | -0.2039 | -77.5735
-13 | -0.7553 | 0.00981 | -0.2047 | -76.9929
-12.5 | -0.6917 | 0.00914 | -0.2055 | -75.6783
-12 | -0.6278 | 0.00846 | -0.2065 | -74.208
-11.5 | -0.5641 | 0.00793 | -0.2072 | -71.1349
-11 | -0.5006 | 0.00737 | -0.2081 | -67.924
-10.5 | -0.437 | 0.00692 | -0.2089 | -63.1503
-10 | -0.3734 | 0.0065 | -0.2097 | -57.4462
-9.5 | -0.3098 | 0.00611 | -0.2106 | -50.7038
-9 | -0.2465 | 0.00577 | -0.2114 | -42.721
-8.5 | -0.1836 | 0.0055 | -0.2121 | -33.3818
-8 | -0.1208 | 0.00523 | -0.2128 | -23.0975
-7.5 | -0.0583 | 0.00498 | -0.2136 | -11.7068
-7 | 0.0033 | 0.00478 | -0.2141 | 0.69038
-6.5 | 0.0661 | 0.00456 | -0.215 | 14.4956
-6 | 0.1279 | 0.00438 | -0.2157 | 29.2009
-5.5 | 0.1894 | 0.00422 | -0.2163 | 44.8815
-5 | 0.2518 | 0.00404 | -0.2171 | 62.3267
-4.5 | 0.3117 | 0.00393 | -0.2174 | 79.313
-4 | 0.3708 | 0.00384 | -0.2175 | 96.5625
-3.5 | 0.4203 | 0.004 | -0.2154 | 105.075
-2.5 | 0.5172 | 0.00455 | -0.2109 | 113.6703
-1.5 | 0.6217 | 0.00497 | -0.2082 | 125.0905
-1 | 0.6733 | 0.00525 | -0.2067 | 128.2476
-0.5 | 0.7263 | 0.00551 | -0.2056 | 131.8149
0 | 0.7831 | 0.0056 | -0.2052 | 139.8393
0.5 | 0.8375 | 0.00582 | -0.2042 | 143.9003
1 | 0.8878 | 0.00628 | -0.2024 | 141.3694
1.5 | 0.9389 | 0.00673 | -0.2008 | 139.5097
2 | 0.99 | 0.00721 | -0.1991 | 137.3093
2.5 | 1.0399 | 0.00764 | -0.1972 | 136.1126
3 | 1.0879 | 0.00805 | -0.1947 | 135.1429
3.5 | 1.1379 | 0.00848 | -0.1927 | 134.1863
4 | 1.1891 | 0.00891 | -0.1908 | 133.4568
4.5 | 1.241 | 0.0093 | -0.1891 | 133.4409
5 | 1.2929 | 0.00967 | -0.1874 | 133.7022
5.5 | 1.3444 | 0.01005 | -0.1855 | 133.7711
6 | 1.3942 | 0.01043 | -0.1832 | 133.6721
6.5 | 1.4432 | 0.01085 | -0.1806 | 133.0138
7 | 1.4922 | 0.0113 | -0.1781 | 132.0531
7.5 | 1.5406 | 0.01177 | -0.1754 | 130.8921
8 | 1.5886 | 0.01226 | -0.1726 | 129.5759
8.5 | 1.6337 | 0.01284 | -0.1691 | 127.2352
9 | 1.6777 | 0.01344 | -0.1655 | 124.8289
9.5 | 1.7216 | 0.01411 | -0.1618 | 122.0128
10 | 1.7656 | 0.01478 | -0.1581 | 119.4587
10.5 | 1.8043 | 0.01562 | -0.1534 | 115.5122
11 | 1.8447 | 0.01646 | -0.1491 | 112.0717
11.5 | 1.8837 | 0.01735 | -0.1445 | 108.5706
12 | 1.917 | 0.01829 | -0.139 | 104.8114
12.5 | 1.9519 | 0.01946 | -0.1338 | 100.3032
13 | 1.9837 | 0.02076 | -0.1283 | 95.5539
13.5 | 2.0118 | 0.02234 | -0.1223 | 90.0537
14 | 2.0392 | 0.024 | -0.1164 | 84.9667
14.5 | 2.061 | 0.02609 | -0.11 | 78.9958
15 | 2.0783 | 0.02855 | -0.1034 | 72.7951
15.5 | 2.0952 | 0.03125 | -0.0972 | 67.0464
16 | 2.1082 | 0.0344 | -0.0911 | 61.2849
16.5 | 2.1198 | 0.03789 | -0.0855 | 55.9462
17 | 2.1313 | 0.04169 | -0.0806 | 51.1226
17.5 | 2.1359 | 0.04634 | -0.076 | 46.0919
18 | 2.1383 | 0.05153 | -0.0721 | 41.4962
18.5 | 2.1349 | 0.05769 | -0.069 | 37.0064
19 | 2.1254 | 0.06481 | -0.0669 | 32.7943
19.5 | 2.1103 | 0.07293 | -0.0658 | 28.936
20 | 2.0872 | 0.08229 | -0.066 | 25.364

## 133. Re 12M Mach 0.25 (2)
BIGFOIL.COM POLAR EXPORT
AF5600k
AF5600k |  |  |  | Cl Max: | 1.32 | at alpha= | 6.5 | deg
JavaFoil+Calcfoil stall+Eppler ext transition |  |  |  | L/D Max: | 90.346 | at alpha= | 5 | deg
Re: | 12000000 |  |  | Cd Min: | 0.00801 | at alpha= | -6 | deg
Mach: | 0.25 |  |  | Cl=0 at alpha= | -6.4 | deg
|  |  |  | @ Cl=0.1, Cd= | 0.008556
|  |  |  | @ Cl=0.4, Cd= | 0.01002
|  |  |  | @ Cl=0.6, Cd= | 0.010767
alpha (deg) | Cl | Cd | Cm | Cl/Cd
-18.5 | -0.189 | 0.15007 | -0.096 | -1.259
-18 | -0.245 | 0.14147 | -0.098 | -1.728
-17.5 | -0.292 | 0.13167 | -0.1 | -2.215
-17 | -0.334 | 0.12268 | -0.103 | -2.719
-16.5 | -0.371 | 0.11457 | -0.105 | -3.237
-16 | -0.404 | 0.10695 | -0.107 | -3.774
-15.5 | -0.431 | 0.10085 | -0.109 | -4.272
-15 | -0.454 | 0.09216 | -0.113 | -4.923
-14.5 | -0.47 | 0.08551 | -0.115 | -5.5
-14 | -0.482 | 0.07697 | -0.12 | -6.261
-13.5 | -0.487 | 0.06959 | -0.124 | -6.999
-13 | -0.486 | 0.06213 | -0.128 | -7.823
-12.5 | -0.479 | 0.05517 | -0.132 | -8.677
-12 | -0.466 | 0.04765 | -0.138 | -9.783
-11.5 | -0.449 | 0.04023 | -0.144 | -11.16
-11 | -0.429 | 0.03102 | -0.152 | -13.827
-10.5 | -0.415 | 0.01667 | -0.167 | -24.919
-10 | -0.384 | 0.01218 | -0.173 | -31.553
-9.5 | -0.343 | 0.01051 | -0.177 | -32.62
-9 | -0.294 | 0.0098 | -0.179 | -29.981
-8.5 | -0.244 | 0.00914 | -0.182 | -26.671
-8 | -0.188 | 0.00895 | -0.183 | -21.04
-7.5 | -0.131 | 0.00905 | -0.184 | -14.435
-7 | -0.072 | 0.00892 | -0.185 | -8.045
-6.5 | -0.012 | 0.00869 | -0.186 | -1.396
-6 | 0.048 | 0.00801 | -0.186 | 5.993
-5.5 | 0.108 | 0.00864 | -0.187 | 12.548
-5 | 0.169 | 0.00894 | -0.187 | 18.916
-4.5 | 0.23 | 0.00921 | -0.188 | 24.975
-4 | 0.291 | 0.00953 | -0.188 | 30.51
-3.5 | 0.352 | 0.0098 | -0.189 | 35.895
-3 | 0.413 | 0.01008 | -0.189 | 40.949
-2.5 | 0.474 | 0.01022 | -0.19 | 46.351
-2 | 0.536 | 0.01044 | -0.19 | 51.33
-1.5 | 0.597 | 0.01063 | -0.191 | 56.145
-1 | 0.657 | 0.01338 | -0.191 | 49.143
-0.5 | 0.718 | 0.01373 | -0.191 | 52.283
0 | 0.775 | 0.01159 | -0.192 | 66.825
0.5 | 0.833 | 0.01186 | -0.192 | 70.295
1 | 0.891 | 0.01216 | -0.192 | 73.317
1.5 | 0.948 | 0.01254 | -0.193 | 75.584
2 | 1.003 | 0.0129 | -0.193 | 77.726
2.5 | 1.056 | 0.01327 | -0.193 | 79.578
3 | 1.107 | 0.01367 | -0.194 | 80.966
3.5 | 1.154 | 0.01405 | -0.194 | 82.181
4 | 1.198 | 0.01446 | -0.194 | 82.904
4.5 | 1.238 | 0.01495 | -0.194 | 82.832
5 | 1.27 | 0.01406 | -0.195 | 90.346
5.5 | 1.295 | 0.01462 | -0.195 | 88.578
6 | 1.312 | 0.01512 | -0.195 | 86.738
6.5 | 1.32 | 0.01481 | -0.195 | 89.115
7 | 1.318 | 0.01557 | -0.195 | 84.685
7.5 | 1.307 | 0.01617 | -0.195 | 80.803
8 | 1.285 | 0.0163 | -0.195 | 78.843
8.5 | 1.253 | 0.01698 | -0.195 | 73.758
9 | 0.987 | 0.05422 | -0.115 | 18.211
9.5 | 0.942 | 0.05875 | -0.112 | 16.036
10 | 0.889 | 0.06408 | -0.107 | 13.877
10.5 | 0.83 | 0.06989 | -0.103 | 11.881
11 | 0.767 | 0.07479 | -0.101 | 10.249
11.5 | 0.698 | 0.07988 | -0.101 | 8.74

## 134. Re 12M Mach 0.50 (1)
BIGFOIL.COM POLAR EXPORT
AF5600k
AF5600k |  |  |  | Cl Max: | 1.8521 | at alpha= | 9.5 | deg
XFOIL ncrit=9 |  |  |  | L/D Max: | 142.251 | at alpha= | 1 | deg
Re: | 12000000 |  |  | Cd Min: | 0.00392 | at alpha= | -3.5 | deg
Mach: | 0.5 |  |  | Cl=0 at alpha= | -6.7959 | deg
|  |  |  | @ Cl=0.1, Cd= | 0.0047905
|  |  |  | @ Cl=0.4, Cd= | 0.0039766
|  |  |  | @ Cl=0.6, Cd= | 0.0050228
alpha (deg) | Cl | Cd | Cm | Cl/Cd
-15.5 | -0.3628 | 0.12224 | -0.1427 | -2.9679
-15 | -0.379 | 0.11144 | -0.149 | -3.4009
-14.5 | -0.3971 | 0.10098 | -0.1553 | -3.9325
-14 | -0.4175 | 0.09074 | -0.1619 | -4.6011
-13.5 | -0.4399 | 0.08067 | -0.1687 | -5.4531
-13 | -0.464 | 0.07082 | -0.1758 | -6.5518
-12.5 | -0.4885 | 0.06124 | -0.1832 | -7.9768
-12 | -0.51 | 0.05217 | -0.1902 | -9.7757
-11.5 | -0.5321 | 0.04298 | -0.1975 | -12.3802
-11 | -0.5539 | 0.0331 | -0.2061 | -16.7341
-10.5 | -0.5659 | 0.02077 | -0.2233 | -27.246
-10 | -0.5166 | 0.00979 | -0.2454 | -52.7681
-9.5 | -0.4323 | 0.00777 | -0.2453 | -55.6371
-9 | -0.347 | 0.00701 | -0.2446 | -49.5007
-8.5 | -0.2649 | 0.00644 | -0.2439 | -41.1335
-8 | -0.1848 | 0.00597 | -0.2433 | -30.9548
-7.5 | -0.1068 | 0.00559 | -0.2429 | -19.1055
-7 | -0.0311 | 0.00527 | -0.2425 | -5.9013
-6.5 | 0.0451 | 0.00497 | -0.2427 | 9.0744
-6 | 0.1185 | 0.00473 | -0.2426 | 25.0529
-5.5 | 0.1921 | 0.00451 | -0.2428 | 42.5942
-5 | 0.2661 | 0.00428 | -0.2434 | 62.1729
-4.5 | 0.3362 | 0.00413 | -0.2434 | 81.4044
-4 | 0.4069 | 0.00396 | -0.2437 | 102.7525
-3.5 | 0.4683 | 0.00392 | -0.242 | 119.4643
-3 | 0.4945 | 0.00432 | -0.2325 | 114.4676
-2.5 | 0.5298 | 0.0047 | -0.2252 | 112.7234
-2 | 0.5818 | 0.00495 | -0.2217 | 117.5354
-1.5 | 0.6393 | 0.00518 | -0.2195 | 123.417
-1 | 0.6987 | 0.00544 | -0.2176 | 128.4375
-0.5 | 0.7574 | 0.00576 | -0.2157 | 131.4931
0 | 0.8158 | 0.00613 | -0.2137 | 133.0832
0.5 | 0.8799 | 0.00632 | -0.2127 | 139.2247
1 | 0.9417 | 0.00662 | -0.2112 | 142.2508
1.5 | 0.9973 | 0.00717 | -0.2084 | 139.0934
2 | 1.052 | 0.00782 | -0.2053 | 134.5269
2.5 | 1.1057 | 0.00854 | -0.2019 | 129.4731
3 | 1.1618 | 0.00911 | -0.1987 | 127.5302
3.5 | 1.2163 | 0.00981 | -0.1951 | 123.9857
4 | 1.2731 | 0.01045 | -0.1916 | 121.8278
4.5 | 1.3313 | 0.01103 | -0.1882 | 120.6981
5 | 1.3897 | 0.0116 | -0.1845 | 119.8017
5.5 | 1.4459 | 0.01224 | -0.1802 | 118.1291
6 | 1.5036 | 0.01289 | -0.1758 | 116.6486
6.5 | 1.5614 | 0.0136 | -0.1711 | 114.8088
7 | 1.6163 | 0.01443 | -0.1656 | 112.0097
7.5 | 1.6718 | 0.01532 | -0.1598 | 109.1253
8 | 1.7266 | 0.01632 | -0.1535 | 105.7966
8.5 | 1.7775 | 0.01753 | -0.1463 | 101.3976
9 | 1.8252 | 0.01904 | -0.1381 | 95.8613
9.5 | 1.8521 | 0.02173 | -0.1268 | 85.2324
10 | 1.8425 | 0.02646 | -0.1127 | 69.6334
10.5 | 1.811 | 0.03307 | -0.0991 | 54.7626
11 | 1.7703 | 0.04132 | -0.0884 | 42.8437

## 135. Re 12M Mach 0.50 (2)
BIGFOIL.COM POLAR EXPORT
AF5600k
AF5600k |  |  |  | Cl Max: | 1.512 | at alpha= | 18.5 | deg
JavaFoil+Calcfoil stall+Eppler ext transition |  |  |  | L/D Max: | 89.386 | at alpha= | 3 | deg
Re: | 12000000 |  |  | Cd Min: | 0.0082 | at alpha= | -6.5 | deg
Mach: | 0.5 |  |  | Cl=0 at alpha= | -6.4015 | deg
|  |  |  | @ Cl=0.1, Cd= | 0.0086499
|  |  |  | @ Cl=0.4, Cd= | 0.0089209
|  |  |  | @ Cl=0.6, Cd= | 0.0095256
alpha (deg) | Cl | Cd | Cm | Cl/Cd
-20 | -0.736 | 0.15152 | -0.117 | -4.857
-19.5 | -0.708 | 0.1502 | -0.116 | -4.715
-19 | -0.682 | 0.14044 | -0.117 | -4.858
-18.5 | -0.656 | 0.1298 | -0.119 | -5.056
-18 | -0.63 | 0.12189 | -0.121 | -5.172
-17.5 | -0.603 | 0.1192 | -0.12 | -5.055
-17 | -0.577 | 0.11199 | -0.122 | -5.149
-16.5 | -0.552 | 0.10096 | -0.125 | -5.465
-16 | -0.526 | 0.0949 | -0.128 | -5.54
-15.5 | -0.498 | 0.09319 | -0.127 | -5.34
-15 | -0.469 | 0.09208 | -0.125 | -5.097
-14.5 | -0.444 | 0.08393 | -0.13 | -5.295
-14 | -0.416 | 0.08189 | -0.129 | -5.086
-13.5 | -0.388 | 0.08059 | -0.127 | -4.818
-13 | -0.361 | 0.07678 | -0.128 | -4.707
-12.5 | -0.336 | 0.06873 | -0.134 | -4.892
-12 | -0.308 | 0.06727 | -0.133 | -4.579
-11.5 | -0.28 | 0.06466 | -0.133 | -4.338
-11 | -0.252 | 0.06426 | -0.131 | -3.927
-10.5 | -0.227 | 0.05745 | -0.137 | -3.943
-10 | -0.198 | 0.05847 | -0.133 | -3.384
-9.5 | -0.279 | 0.04684 | -0.148 | -5.956
-9 | -0.268 | 0.03043 | -0.168 | -8.815
-8.5 | -0.238 | 0.01916 | -0.184 | -12.438
-8 | -0.196 | 0.01153 | -0.196 | -16.994
-7.5 | -0.14 | 0.00977 | -0.201 | -14.296
-7 | -0.078 | 0.00907 | -0.203 | -8.571
-6.5 | -0.013 | 0.0082 | -0.207 | -1.636
-6 | 0.053 | 0.00856 | -0.208 | 6.226
-5.5 | 0.121 | 0.00869 | -0.209 | 13.897
-5 | 0.189 | 0.00879 | -0.209 | 21.438
-4.5 | 0.257 | 0.00837 | -0.21 | 30.642
-4 | 0.325 | 0.00862 | -0.21 | 37.663
-3.5 | 0.393 | 0.00889 | -0.211 | 44.173
-3 | 0.461 | 0.00919 | -0.211 | 50.175
-2.5 | 0.529 | 0.00931 | -0.212 | 56.871
-2 | 0.599 | 0.00949 | -0.212 | 63.109
-1.5 | 0.667 | 0.01191 | -0.213 | 56.004
-1 | 0.735 | 0.0122 | -0.213 | 60.226
-0.5 | 0.803 | 0.01253 | -0.214 | 64.043
0 | 0.865 | 0.01288 | -0.214 | 67.159
0.5 | 0.929 | 0.01321 | -0.215 | 70.372
1 | 0.992 | 0.01365 | -0.215 | 72.68
1.5 | 1.053 | 0.01282 | -0.215 | 82.103
2 | 1.11 | 0.01327 | -0.216 | 83.652
2.5 | 1.162 | 0.01301 | -0.216 | 89.32
3 | 1.206 | 0.0135 | -0.216 | 89.386
3.5 | 1.238 | 0.01406 | -0.217 | 88.084
4 | 1.251 | 0.01466 | -0.217 | 85.336
4.5 | 1.228 | 0.01532 | -0.217 | 80.142
5 | 0.849 | 0.03845 | -0.119 | 22.09
5.5 | 0.642 | 0.03781 | -0.131 | 16.979
6 | 0.818 | 0.01654 | -0.218 | 49.429
6.5 | 0.85 | 0.01632 | -0.218 | 52.097
7 | 0.882 | 0.01585 | -0.218 | 55.658
7.5 | 0.914 | 0.01634 | -0.218 | 55.919
8 | 0.773 | 0.04907 | -0.131 | 15.76
8.5 | 0.797 | 0.05324 | -0.126 | 14.969
9 | 0.824 | 0.05544 | -0.127 | 14.857
9.5 | 1.041 | 0.01841 | -0.218 | 56.53
10 | 1.072 | 0.01893 | -0.218 | 56.652
10.5 | 1.103 | 0.01956 | -0.218 | 56.414
11 | 1.135 | 0.02019 | -0.218 | 56.21
11.5 | 1.166 | 0.02082 | -0.218 | 55.988
12 | 1.196 | 0.02144 | -0.218 | 55.805
12.5 | 1.227 | 0.02231 | -0.218 | 54.986
13 | 1.257 | 0.02285 | -0.218 | 55.03
13.5 | 1.288 | 0.02342 | -0.217 | 54.996
14 | 1.318 | 0.02421 | -0.217 | 54.437
14.5 | 1.348 | 0.02487 | -0.217 | 54.199
15 | 1.378 | 0.02559 | -0.217 | 53.824
15.5 | 1.406 | 0.0277 | -0.216 | 50.749
16 | 1.434 | 0.02906 | -0.216 | 49.35
16.5 | 1.462 | 0.03085 | -0.215 | 47.369
17 | 1.48 | 0.033 | -0.213 | 44.865
17.5 | 1.489 | 0.03791 | -0.21 | 39.282
18 | 1.5 | 0.04295 | -0.206 | 34.926
18.5 | 1.512 | 0.0487 | -0.203 | 31.051
19 | 1.486 | 0.06932 | -0.192 | 21.429
19.5 | 1.507 | 0.07418 | -0.191 | 20.322
20 | 1.498 | 0.09469 | -0.182 | 15.821

## 136. Re 14M Mach 0.00 (1)
BIGFOIL.COM POLAR EXPORT
AF5600k
AF5600k |  |  |  | Cl Max: | 2.1897 | at alpha= | 20 | deg
XFOIL ncrit=9 |  |  |  | L/D Max: | 140.708 | at alpha= | 6 | deg
Re: | 14000000 |  |  | Cd Min: | 0.00389 | at alpha= | -4.5 | deg
Mach: | 0 |  |  | Cl=0 at alpha= | -7.0899 | deg
|  |  |  | @ Cl=0.1, Cd= | 0.0042868
|  |  |  | @ Cl=0.4, Cd= | 0.0043463
|  |  |  | @ Cl=0.6, Cd= | 0.0050583
alpha (deg) | Cl | Cd | Cm | Cl/Cd
-20 | -1.3307 | 0.03316 | -0.1562 | -40.1297
-19.5 | -1.3287 | 0.02655 | -0.1627 | -50.0452
-19 | -1.3107 | 0.02209 | -0.1675 | -59.3345
-18.5 | -1.2836 | 0.01886 | -0.1713 | -68.0594
-18 | -1.2383 | 0.01645 | -0.177 | -75.2766
-17.5 | -1.1879 | 0.01506 | -0.1801 | -78.8778
-17 | -1.1369 | 0.014 | -0.1821 | -81.2071
-16.5 | -1.0846 | 0.01306 | -0.1838 | -83.0475
-16 | -1.0314 | 0.01217 | -0.1854 | -84.7494
-15.5 | -0.9772 | 0.01134 | -0.187 | -86.1728
-15 | -0.9221 | 0.01058 | -0.1885 | -87.155
-14.5 | -0.8662 | 0.00993 | -0.1899 | -87.2306
-14 | -0.8095 | 0.00938 | -0.1912 | -86.3006
-13.5 | -0.7525 | 0.00885 | -0.1925 | -85.0282
-13 | -0.6951 | 0.0083 | -0.1938 | -83.747
-12.5 | -0.6368 | 0.00786 | -0.1952 | -81.0178
-12 | -0.5784 | 0.00742 | -0.1965 | -77.9515
-11.5 | -0.5199 | 0.007 | -0.1977 | -74.2714
-11 | -0.4611 | 0.00663 | -0.1989 | -69.5475
-10.5 | -0.4022 | 0.00627 | -0.2001 | -64.1467
-10 | -0.343 | 0.00594 | -0.2013 | -57.7441
-9.5 | -0.284 | 0.00565 | -0.2024 | -50.2655
-9 | -0.2255 | 0.0054 | -0.2033 | -41.7593
-8.5 | -0.1661 | 0.00513 | -0.2043 | -32.3782
-8 | -0.1072 | 0.00492 | -0.2052 | -21.7886
-7.5 | -0.0488 | 0.00475 | -0.2059 | -10.2737
-7 | 0.0107 | 0.00455 | -0.2069 | 2.3516
-6.5 | 0.0692 | 0.00437 | -0.2076 | 15.8352
-6 | 0.1284 | 0.00421 | -0.2085 | 30.4988
-5.5 | 0.1875 | 0.00407 | -0.2092 | 46.0688
-5 | 0.2454 | 0.00395 | -0.2097 | 62.1266
-4.5 | 0.3017 | 0.00389 | -0.2098 | 77.5578
-4 | 0.3493 | 0.0041 | -0.2079 | 85.1951
-3.5 | 0.3981 | 0.00434 | -0.2063 | 91.7281
-3 | 0.4492 | 0.00451 | -0.2053 | 99.6009
-2.5 | 0.5017 | 0.00466 | -0.2045 | 107.6609
-2 | 0.5535 | 0.00486 | -0.2036 | 113.8889
-1.5 | 0.6051 | 0.00508 | -0.2027 | 119.1142
-1 | 0.657 | 0.00533 | -0.2018 | 123.2645
-0.5 | 0.7124 | 0.00541 | -0.2016 | 131.6821
0 | 0.7671 | 0.00554 | -0.2013 | 138.4657
0.5 | 0.8185 | 0.00585 | -0.2003 | 139.9145
1 | 0.8686 | 0.00627 | -0.199 | 138.5327
1.5 | 0.9194 | 0.00667 | -0.1979 | 137.8411
2 | 0.9695 | 0.00714 | -0.1966 | 135.7843
2.5 | 1.0215 | 0.00747 | -0.1957 | 136.747
3 | 1.0729 | 0.00783 | -0.1947 | 137.0243
3.5 | 1.1239 | 0.00821 | -0.1936 | 136.894
4 | 1.1753 | 0.00853 | -0.1926 | 137.7843
4.5 | 1.2265 | 0.00885 | -0.1915 | 138.5876
5 | 1.2771 | 0.00915 | -0.1903 | 139.5738
5.5 | 1.3265 | 0.00946 | -0.1888 | 140.222
6 | 1.3719 | 0.00975 | -0.1865 | 140.7077
6.5 | 1.418 | 0.01008 | -0.1843 | 140.6746
7 | 1.4651 | 0.01045 | -0.1824 | 140.201
7.5 | 1.512 | 0.01081 | -0.1804 | 139.8705
8 | 1.5577 | 0.01121 | -0.1783 | 138.9563
8.5 | 1.6005 | 0.01168 | -0.1755 | 137.0291
9 | 1.644 | 0.01213 | -0.173 | 135.5317
9.5 | 1.6866 | 0.01263 | -0.1703 | 133.5392
10 | 1.7289 | 0.01314 | -0.1676 | 131.5753
10.5 | 1.7692 | 0.01369 | -0.1645 | 129.233
11 | 1.8066 | 0.01435 | -0.161 | 125.8955
11.5 | 1.8451 | 0.01501 | -0.1577 | 122.9247
12 | 1.8834 | 0.01563 | -0.1545 | 120.499
12.5 | 1.9154 | 0.0163 | -0.1501 | 117.5092
13 | 1.9492 | 0.01717 | -0.1461 | 113.5236
13.5 | 1.9798 | 0.01815 | -0.1418 | 109.0799
14 | 2.0112 | 0.01912 | -0.1376 | 105.1883
14.5 | 2.0402 | 0.0202 | -0.1332 | 101
15 | 2.066 | 0.0215 | -0.1284 | 96.093
15.5 | 2.089 | 0.02294 | -0.1234 | 91.0636
16 | 2.1126 | 0.02442 | -0.1187 | 86.5111
16.5 | 2.1332 | 0.02612 | -0.1138 | 81.6692
17 | 2.1521 | 0.02799 | -0.1089 | 76.8882
17.5 | 2.1622 | 0.0306 | -0.1032 | 70.6601
18 | 2.1769 | 0.03303 | -0.0985 | 65.9068
18.5 | 2.1825 | 0.0363 | -0.0933 | 60.124
19 | 2.1891 | 0.03973 | -0.0889 | 55.0994
19.5 | 2.189 | 0.04401 | -0.0845 | 49.7387
20 | 2.1897 | 0.04849 | -0.081 | 45.1578

## 137. Re 14M Mach 0.00 (2)
BIGFOIL.COM POLAR EXPORT
AF5600k
AF5600k |  |  |  | Cl Max: | 1.364 | at alpha= | 8 | deg
JavaFoil+Calcfoil stall+Eppler ext transition |  |  |  | L/D Max: | 91.741 | at alpha= | 7.5 | deg
Re: | 14000000 |  |  | Cd Min: | 0.00866 | at alpha= | -6 | deg
Mach: | 0 |  |  | Cl=0 at alpha= | -6.3983 | deg
|  |  |  | @ Cl=0.1, Cd= | 0.0087971
|  |  |  | @ Cl=0.4, Cd= | 0.00972
|  |  |  | @ Cl=0.6, Cd= | 0.011271
alpha (deg) | Cl | Cd | Cm | Cl/Cd
-20 | -0.506 | 0.1455 | -0.1 | -3.476
-19.5 | -0.52 | 0.1373 | -0.102 | -3.784
-19 | -0.532 | 0.13033 | -0.104 | -4.084
-18.5 | -0.544 | 0.12294 | -0.105 | -4.427
-18 | -0.555 | 0.11637 | -0.107 | -4.766
-17.5 | -0.564 | 0.10834 | -0.109 | -5.208
-17 | -0.571 | 0.10253 | -0.111 | -5.568
-16.5 | -0.576 | 0.0959 | -0.113 | -6.006
-16 | -0.579 | 0.08907 | -0.115 | -6.498
-15.5 | -0.579 | 0.08252 | -0.118 | -7.015
-15 | -0.577 | 0.07459 | -0.121 | -7.738
-14.5 | -0.571 | 0.0685 | -0.124 | -8.336
-14 | -0.562 | 0.06212 | -0.127 | -9.044
-13.5 | -0.55 | 0.05533 | -0.131 | -9.937
-13 | -0.535 | 0.04817 | -0.135 | -11.105
-12.5 | -0.519 | 0.03952 | -0.141 | -13.141
-12 | -0.501 | 0.03102 | -0.148 | -16.143
-11.5 | -0.479 | 0.02338 | -0.154 | -20.485
-11 | -0.453 | 0.01713 | -0.161 | -26.45
-10.5 | -0.429 | 0.01104 | -0.169 | -38.84
-10 | -0.387 | 0.01001 | -0.172 | -38.661
-9.5 | -0.339 | 0.00958 | -0.173 | -35.403
-9 | -0.292 | 0.00903 | -0.176 | -32.351
-8.5 | -0.238 | 0.00886 | -0.177 | -26.915
-8 | -0.184 | 0.00911 | -0.178 | -20.153
-7.5 | -0.127 | 0.00885 | -0.178 | -14.343
-7 | -0.07 | 0.00875 | -0.179 | -7.959
-6.5 | -0.012 | 0.00896 | -0.18 | -1.314
-6 | 0.047 | 0.00866 | -0.18 | 5.373
-5.5 | 0.105 | 0.00881 | -0.181 | 11.93
-5 | 0.164 | 0.00904 | -0.181 | 18.142
-4.5 | 0.223 | 0.00926 | -0.182 | 24.054
-4 | 0.282 | 0.00951 | -0.182 | 29.645
-3.5 | 0.341 | 0.00962 | -0.183 | 35.421
-3 | 0.4 | 0.00972 | -0.183 | 41.141
-2.5 | 0.459 | 0.00984 | -0.184 | 46.614
-2 | 0.519 | 0.01009 | -0.184 | 51.404
-1.5 | 0.578 | 0.01033 | -0.184 | 55.945
-1 | 0.636 | 0.01281 | -0.185 | 49.696
-0.5 | 0.695 | 0.01312 | -0.185 | 52.975
0 | 0.751 | 0.01336 | -0.186 | 56.211
0.5 | 0.808 | 0.01371 | -0.186 | 58.933
1 | 0.864 | 0.0141 | -0.186 | 61.301
1.5 | 0.92 | 0.01442 | -0.187 | 63.781
2 | 0.973 | 0.01223 | -0.187 | 79.528
2.5 | 1.026 | 0.01257 | -0.187 | 81.587
3 | 1.076 | 0.01291 | -0.187 | 83.363
3.5 | 1.124 | 0.01324 | -0.188 | 84.936
4 | 1.17 | 0.01357 | -0.188 | 86.225
4.5 | 1.213 | 0.014 | -0.188 | 86.625
5 | 1.25 | 0.01449 | -0.188 | 86.245
5.5 | 1.282 | 0.01494 | -0.189 | 85.853
6 | 1.31 | 0.01554 | -0.189 | 84.288
6.5 | 1.332 | 0.01455 | -0.189 | 91.529
7 | 1.348 | 0.01516 | -0.189 | 88.93
7.5 | 1.359 | 0.01481 | -0.189 | 91.741
8 | 1.364 | 0.01532 | -0.189 | 89.01
8.5 | 1.363 | 0.01594 | -0.189 | 85.523
9 | 1.357 | 0.01594 | -0.189 | 85.117
9.5 | 1.345 | 0.01655 | -0.189 | 81.285
10 | 1.328 | 0.01666 | -0.189 | 79.759
10.5 | 1.307 | 0.01637 | -0.189 | 79.815
11 | 1.281 | 0.01536 | -0.189 | 83.397
11.5 | 1.025 | 0.06864 | -0.114 | 14.935
12 | 0.997 | 0.0739 | -0.111 | 13.494
12.5 | 0.969 | 0.07847 | -0.11 | 12.347
13 | 0.938 | 0.08407 | -0.107 | 11.158

## 138. Re 14M Mach 0.00 (3)
BIGFOIL.COM POLAR EXPORT
AF5600k
AF5600k |  |  |  | Cl Max: | 2.0165 | at alpha= | 17 | deg
NF |  |  |  | L/D Max: | 146.242 | at alpha= | 5.5 | deg
Re: | 14000000 |  |  | Cd Min: | 0.0039044 | at alpha= | -4.5 | deg
Mach: | 0 |  |  | Cl=0 at alpha= | -6.2583 | deg
|  |  |  | @ Cl=0.1, Cd= | 0.0039957
|  |  |  | @ Cl=0.4, Cd= | 0.0043779
|  |  |  | @ Cl=0.6, Cd= | 0.0067243
alpha (deg) | Cl | Cd | Cm | Cl/Cd
-20 | -0.63601 | 0.17763 | -0.039504 | -3.5805
-19.5 | -0.62882 | 0.16821 | -0.045008 | -3.7384
-19 | -0.62698 | 0.15611 | -0.050603 | -4.0163
-18.5 | -0.63678 | 0.14041 | -0.056486 | -4.535
-18 | -0.66758 | 0.12314 | -0.063787 | -5.4213
-17.5 | -0.74491 | 0.10308 | -0.068455 | -7.2267
-17 | -1.0795 | 0.038195 | -0.12454 | -28.2621
-16.5 | -1.1312 | 0.02643 | -0.14684 | -42.7995
-16 | -1.0962 | 0.02121 | -0.16143 | -51.6812
-15.5 | -1.0492 | 0.017379 | -0.16994 | -60.3683
-15 | -0.99382 | 0.015485 | -0.17293 | -64.1794
-14.5 | -0.94013 | 0.014111 | -0.17484 | -66.6219
-14 | -0.88653 | 0.012969 | -0.1765 | -68.3587
-13.5 | -0.83252 | 0.011966 | -0.17806 | -69.5743
-13 | -0.77795 | 0.011064 | -0.17954 | -70.312
-12.5 | -0.72269 | 0.010245 | -0.18094 | -70.5397
-12 | -0.66667 | 0.0094979 | -0.18227 | -70.1918
-11.5 | -0.60999 | 0.008816 | -0.18353 | -69.191
-11 | -0.55284 | 0.0081961 | -0.18471 | -67.4513
-10.5 | -0.49544 | 0.007635 | -0.18582 | -64.8909
-10 | -0.438 | 0.007128 | -0.18686 | -61.4472
-9.5 | -0.38037 | 0.0066677 | -0.18779 | -57.0464
-9 | -0.32219 | 0.0062487 | -0.1886 | -51.5619
-8.5 | -0.26386 | 0.0058709 | -0.18945 | -44.9429
-8 | -0.20522 | 0.0055289 | -0.19038 | -37.1168
-7.5 | -0.14606 | 0.0052116 | -0.19134 | -28.0262
-7 | -0.08667 | 0.0049044 | -0.1923 | -17.672
-6.5 | -0.027799 | 0.0045883 | -0.19318 | -6.0587
-6 | 0.029705 | 0.004272 | -0.19381 | 6.9534
-5.5 | 0.08592 | 0.0040261 | -0.19411 | 21.3409
-5 | 0.14175 | 0.0039058 | -0.19417 | 36.2918
-4.5 | 0.19826 | 0.0039044 | -0.19418 | 50.7798
-4 | 0.25454 | 0.0039704 | -0.19415 | 64.1083
-3.5 | 0.30956 | 0.004077 | -0.19393 | 75.9272
-3 | 0.36342 | 0.0042294 | -0.19354 | 85.9278
-2.5 | 0.41604 | 0.004443 | -0.19299 | 93.6403
-2 | 0.46709 | 0.0048183 | -0.19205 | 96.9409
-1.5 | 0.51807 | 0.0054237 | -0.19105 | 95.5212
-1 | 0.56821 | 0.0062686 | -0.1901 | 90.6447
-0.5 | 0.61969 | 0.0070065 | -0.18925 | 88.4444
0 | 0.67572 | 0.0071509 | -0.18921 | 94.4948
0.5 | 0.73216 | 0.0072649 | -0.18952 | 100.7811
1 | 0.78837 | 0.0073508 | -0.18981 | 107.2493
1.5 | 0.84457 | 0.0074457 | -0.19004 | 113.4307
2 | 0.90064 | 0.0075571 | -0.19015 | 119.179
2.5 | 0.95581 | 0.0076669 | -0.19011 | 124.6667
3 | 1.011 | 0.0078022 | -0.19007 | 129.5834
3.5 | 1.0658 | 0.0079319 | -0.18994 | 134.3694
4 | 1.1204 | 0.0080826 | -0.18976 | 138.6138
4.5 | 1.1748 | 0.0082556 | -0.18949 | 142.301
5 | 1.229 | 0.0084719 | -0.18912 | 145.0661
5.5 | 1.2823 | 0.0087683 | -0.1886 | 146.2418
6 | 1.3332 | 0.0092258 | -0.18778 | 144.5039
6.5 | 1.3816 | 0.0098075 | -0.18665 | 140.8682
7 | 1.4298 | 0.010368 | -0.18543 | 137.9014
7.5 | 1.479 | 0.010878 | -0.18423 | 135.9572
8 | 1.5274 | 0.011404 | -0.18275 | 133.9442
8.5 | 1.5735 | 0.011962 | -0.18065 | 131.5426
9 | 1.6173 | 0.012565 | -0.17813 | 128.7105
9.5 | 1.6593 | 0.013222 | -0.17534 | 125.4991
10 | 1.6996 | 0.013935 | -0.17222 | 121.9671
10.5 | 1.7377 | 0.014715 | -0.16868 | 118.0872
11 | 1.7731 | 0.015576 | -0.16461 | 113.8326
11.5 | 1.8057 | 0.01653 | -0.16001 | 109.2345
12 | 1.8361 | 0.01759 | -0.15501 | 104.3806
12.5 | 1.8649 | 0.018767 | -0.14983 | 99.3692
13 | 1.8923 | 0.020073 | -0.14454 | 94.2712
13.5 | 1.918 | 0.02152 | -0.13917 | 89.1296
14 | 1.9416 | 0.02312 | -0.13366 | 83.9762
14.5 | 1.9624 | 0.024892 | -0.12798 | 78.837
15 | 1.9802 | 0.026857 | -0.1221 | 73.7313
15.5 | 1.9946 | 0.029045 | -0.11605 | 68.675
16 | 2.0055 | 0.031495 | -0.10991 | 63.679
16.5 | 2.0128 | 0.034265 | -0.10378 | 58.7425
17 | 2.0165 | 0.037445 | -0.097822 | 53.8513
17.5 | 2.0163 | 0.041157 | -0.092213 | 48.9902
18 | 2.0119 | 0.045555 | -0.087128 | 44.1631
18.5 | 2.0017 | 0.050805 | -0.082715 | 39.4
19 | 1.9833 | 0.057006 | -0.079072 | 34.7909
19.5 | 1.9538 | 0.063794 | -0.076852 | 30.6271
20 | 1.8945 | 0.07414 | -0.084444 | 25.5527

## 139. Re 14M Mach 0.10 (1)
BIGFOIL.COM POLAR EXPORT
AF5600k
AF5600k |  |  |  | Cl Max: | 2.1711 | at alpha= | 19 | deg
XFOIL ncrit=9 |  |  |  | L/D Max: | 140.513 | at alpha= | 0.5 | deg
Re: | 14000000 |  |  | Cd Min: | 0.00389 | at alpha= | -4.5 | deg
Mach: | 0.1 |  |  | Cl=0 at alpha= | -7.0817 | deg
|  |  |  | @ Cl=0.1, Cd= | 0.004301
|  |  |  | @ Cl=0.4, Cd= | 0.00432
|  |  |  | @ Cl=0.6, Cd= | 0.0050571
alpha (deg) | Cl | Cd | Cm | Cl/Cd
-20 | -1.2751 | 0.04334 | -0.1514 | -29.4209
-19.5 | -1.3044 | 0.03277 | -0.1603 | -39.8047
-19 | -1.3031 | 0.02603 | -0.1667 | -50.0615
-18.5 | -1.2839 | 0.02148 | -0.1717 | -59.7719
-18 | -1.2541 | 0.01826 | -0.1759 | -68.6802
-17.5 | -1.2028 | 0.01595 | -0.1819 | -75.4107
-17 | -1.1516 | 0.01468 | -0.1842 | -78.4469
-16.5 | -1.0988 | 0.01362 | -0.1859 | -80.6755
-16 | -1.0449 | 0.01267 | -0.1875 | -82.4704
-15.5 | -0.9899 | 0.01177 | -0.189 | -84.1037
-15 | -0.9341 | 0.01094 | -0.1904 | -85.3839
-14.5 | -0.8775 | 0.0102 | -0.1918 | -86.0294
-14 | -0.8201 | 0.00958 | -0.193 | -85.6054
-13.5 | -0.7621 | 0.00905 | -0.1942 | -84.2099
-13 | -0.7038 | 0.00849 | -0.1955 | -82.8975
-12.5 | -0.6447 | 0.00798 | -0.1968 | -80.7895
-12 | -0.5855 | 0.00755 | -0.198 | -77.5497
-11.5 | -0.5263 | 0.00708 | -0.1992 | -74.3362
-11 | -0.4668 | 0.00671 | -0.2004 | -69.5678
-10.5 | -0.4071 | 0.00633 | -0.2015 | -64.3128
-10 | -0.3473 | 0.006 | -0.2026 | -57.8833
-9.5 | -0.2876 | 0.0057 | -0.2037 | -50.4561
-9 | -0.2285 | 0.00543 | -0.2045 | -42.081
-8.5 | -0.1686 | 0.00516 | -0.2056 | -32.6744
-8 | -0.1091 | 0.00495 | -0.2064 | -22.0404
-7.5 | -0.0502 | 0.00477 | -0.2071 | -10.5241
-7 | 0.0098 | 0.00456 | -0.2081 | 2.1491
-6.5 | 0.0688 | 0.00439 | -0.2088 | 15.672
-6 | 0.1284 | 0.00422 | -0.2096 | 30.4265
-5.5 | 0.188 | 0.00407 | -0.2104 | 46.1916
-5 | 0.2462 | 0.00396 | -0.2108 | 62.1717
-4.5 | 0.3031 | 0.00389 | -0.211 | 77.9177
-4 | 0.3508 | 0.0041 | -0.209 | 85.561
-3.5 | 0.4 | 0.00432 | -0.2074 | 92.5926
-3 | 0.4511 | 0.00451 | -0.2062 | 100.0222
-2.5 | 0.5037 | 0.00466 | -0.2054 | 108.0901
-2 | 0.5557 | 0.00486 | -0.2045 | 114.3416
-1.5 | 0.6074 | 0.00509 | -0.2035 | 119.332
-1 | 0.6596 | 0.00533 | -0.2025 | 123.7523
-0.5 | 0.7151 | 0.00542 | -0.2023 | 131.9373
0 | 0.7701 | 0.00555 | -0.202 | 138.7568
0.5 | 0.822 | 0.00585 | -0.201 | 140.5128
1 | 0.872 | 0.00629 | -0.1996 | 138.6328
2 | 0.9733 | 0.00716 | -0.1971 | 135.9358
2.5 | 1.0254 | 0.00749 | -0.1962 | 136.9025
3 | 1.0771 | 0.00786 | -0.1951 | 137.0356
3.5 | 1.1283 | 0.00824 | -0.194 | 136.9296
4 | 1.1799 | 0.00857 | -0.1929 | 137.6779
4.5 | 1.2312 | 0.0089 | -0.1917 | 138.3371
5 | 1.2817 | 0.0092 | -0.1903 | 139.3152
5.5 | 1.329 | 0.00951 | -0.1882 | 139.7476
6 | 1.375 | 0.00981 | -0.1858 | 140.1631
6.5 | 1.4229 | 0.01016 | -0.1839 | 140.0492
7 | 1.4707 | 0.01053 | -0.182 | 139.6676
7.5 | 1.5179 | 0.01091 | -0.18 | 139.1292
8 | 1.5629 | 0.01133 | -0.1775 | 137.9435
8.5 | 1.6064 | 0.01181 | -0.1747 | 136.0203
9 | 1.6507 | 0.01227 | -0.1721 | 134.5314
9.5 | 1.6937 | 0.01279 | -0.1693 | 132.4238
10 | 1.7366 | 0.01331 | -0.1666 | 130.4733
10.5 | 1.7753 | 0.01392 | -0.163 | 127.5359
11 | 1.8141 | 0.0146 | -0.1595 | 124.2534
11.5 | 1.8535 | 0.01525 | -0.1561 | 121.541
12 | 1.8897 | 0.01596 | -0.1523 | 118.4023
13 | 1.9567 | 0.0176 | -0.1438 | 111.1761
13.5 | 1.9874 | 0.01861 | -0.1392 | 106.792
14 | 2.0195 | 0.01962 | -0.135 | 102.9307
14.5 | 2.045 | 0.02094 | -0.1298 | 97.66
15 | 2.0703 | 0.02236 | -0.1248 | 92.5894
15.5 | 2.0948 | 0.0238 | -0.1198 | 88.0168
16 | 2.1143 | 0.02561 | -0.1144 | 82.5576
16.5 | 2.1287 | 0.02784 | -0.1086 | 76.4619
17 | 2.1482 | 0.02987 | -0.1038 | 71.9183
17.5 | 2.1511 | 0.03322 | -0.0974 | 64.7532
18 | 2.1631 | 0.03609 | -0.0927 | 59.9363
18.5 | 2.1671 | 0.03984 | -0.0877 | 54.3951
19 | 2.1711 | 0.04386 | -0.0836 | 49.5007
19.5 | 2.1679 | 0.04885 | -0.0796 | 44.3787
20 | 2.1658 | 0.05409 | -0.0766 | 40.0407

## 140. Re 14M Mach 0.10 (2)
BIGFOIL.COM POLAR EXPORT
AF5600k
AF5600k |  |  |  | Cl Max: | 1.356 | at alpha= | 8 | deg
JavaFoil+Calcfoil stall+Eppler ext transition |  |  |  | L/D Max: | 90.822 | at alpha= | 7.5 | deg
Re: | 14000000 |  |  | Cd Min: | 0.00867 | at alpha= | -6 | deg
Mach: | 0.1 |  |  | Cl=0 at alpha= | -6.3983 | deg
|  |  |  | @ Cl=0.1, Cd= | 0.0088227
|  |  |  | @ Cl=0.4, Cd= | 0.0097467
|  |  |  | @ Cl=0.6, Cd= | 0.011178
alpha (deg) | Cl | Cd | Cm | Cl/Cd
-20 | -0.464 | 0.14813 | -0.1 | -3.135
-19.5 | -0.481 | 0.14068 | -0.101 | -3.418
-19 | -0.496 | 0.13353 | -0.103 | -3.718
-18.5 | -0.511 | 0.12631 | -0.104 | -4.046
-18 | -0.525 | 0.11927 | -0.106 | -4.398
-17.5 | -0.537 | 0.11167 | -0.108 | -4.807
-17 | -0.547 | 0.10467 | -0.11 | -5.226
-16.5 | -0.555 | 0.09841 | -0.112 | -5.638
-16 | -0.561 | 0.0906 | -0.115 | -6.191
-15.5 | -0.563 | 0.08484 | -0.117 | -6.638
-15 | -0.564 | 0.07686 | -0.12 | -7.337
-14.5 | -0.561 | 0.07009 | -0.124 | -7.997
-14 | -0.553 | 0.06407 | -0.126 | -8.632
-13.5 | -0.543 | 0.05719 | -0.13 | -9.491
-13 | -0.529 | 0.0502 | -0.134 | -10.54
-12.5 | -0.513 | 0.04265 | -0.14 | -12.035
-12 | -0.495 | 0.03411 | -0.146 | -14.521
-11.5 | -0.474 | 0.02586 | -0.153 | -18.344
-11 | -0.46 | 0.01446 | -0.164 | -31.798
-10.5 | -0.428 | 0.01144 | -0.169 | -37.406
-10 | -0.387 | 0.01017 | -0.172 | -38.105
-9.5 | -0.34 | 0.00971 | -0.174 | -35.002
-9 | -0.293 | 0.00908 | -0.177 | -32.241
-8.5 | -0.239 | 0.00893 | -0.178 | -26.815
-8 | -0.184 | 0.00909 | -0.179 | -20.274
-7.5 | -0.128 | 0.00884 | -0.179 | -14.428
-7 | -0.07 | 0.00875 | -0.18 | -7.997
-6.5 | -0.012 | 0.00899 | -0.181 | -1.316
-6 | 0.047 | 0.00867 | -0.181 | 5.39
-5.5 | 0.106 | 0.00884 | -0.182 | 11.95
-5 | 0.165 | 0.00906 | -0.182 | 18.181
-4.5 | 0.224 | 0.00929 | -0.183 | 24.099
-4 | 0.283 | 0.00946 | -0.183 | 29.93
-3.5 | 0.342 | 0.00965 | -0.184 | 35.476
-3 | 0.402 | 0.00975 | -0.184 | 41.191
-2.5 | 0.461 | 0.00988 | -0.185 | 46.652
-2 | 0.521 | 0.01013 | -0.185 | 51.46
-1.5 | 0.581 | 0.01037 | -0.185 | 55.992
-1 | 0.64 | 0.01288 | -0.186 | 49.677
-0.5 | 0.699 | 0.01319 | -0.186 | 52.958
0 | 0.755 | 0.01344 | -0.187 | 56.155
0.5 | 0.812 | 0.01379 | -0.187 | 58.868
1 | 0.868 | 0.01165 | -0.187 | 74.487
1.5 | 0.924 | 0.01451 | -0.188 | 63.662
2 | 0.978 | 0.0123 | -0.188 | 79.491
2.5 | 1.03 | 0.01263 | -0.188 | 81.548
3 | 1.081 | 0.01298 | -0.188 | 83.276
3.5 | 1.129 | 0.01331 | -0.189 | 84.797
4 | 1.175 | 0.01367 | -0.189 | 85.947
4.5 | 1.217 | 0.01411 | -0.189 | 86.247
5 | 1.254 | 0.0146 | -0.189 | 85.858
5.5 | 1.285 | 0.01501 | -0.189 | 85.621
6 | 1.311 | 0.01568 | -0.19 | 83.631
6.5 | 1.332 | 0.01468 | -0.19 | 90.728
7 | 1.346 | 0.01531 | -0.19 | 87.924
7.5 | 1.354 | 0.01491 | -0.19 | 90.822
8 | 1.356 | 0.01544 | -0.19 | 87.828
8.5 | 1.352 | 0.01617 | -0.19 | 83.624
9 | 1.342 | 0.01614 | -0.19 | 83.161
9.5 | 1.326 | 0.01683 | -0.19 | 78.813
10 | 1.305 | 0.01669 | -0.19 | 78.153
10.5 | 1.278 | 0.0151 | -0.19 | 84.624
11 | 1.022 | 0.06494 | -0.115 | 15.732
11.5 | 0.992 | 0.06982 | -0.112 | 14.201
12 | 0.959 | 0.07548 | -0.109 | 12.706
12.5 | 0.926 | 0.08043 | -0.107 | 11.515
13 | 0.892 | 0.08541 | -0.107 | 10.446

## 141. Re 14M Mach 0.25 (1)
BIGFOIL.COM POLAR EXPORT
AF5600k
AF5600k |  |  |  | Cl Max: | 2.1547 | at alpha= | 18 | deg
XFOIL ncrit=9 |  |  |  | L/D Max: | 142.602 | at alpha= | 0.5 | deg
Re: | 14000000 |  |  | Cd Min: | 0.00391 | at alpha= | -4.5 | deg
Mach: | 0.25 |  |  | Cl=0 at alpha= | -7.0342 | deg
|  |  |  | @ Cl=0.1, Cd= | 0.0043666
|  |  |  | @ Cl=0.4, Cd= | 0.0042544
|  |  |  | @ Cl=0.6, Cd= | 0.0049754
alpha (deg) | Cl | Cd | Cm | Cl/Cd
-20 | -0.6459 | 0.1417 | -0.0997 | -4.5582
-19.5 | -0.7049 | 0.12391 | -0.1102 | -5.6888
-19 | -0.8144 | 0.10026 | -0.1252 | -8.1229
-18.5 | -0.9544 | 0.07488 | -0.1427 | -12.7457
-18 | -1.0933 | 0.05155 | -0.1607 | -21.2085
-17.5 | -1.1682 | 0.03599 | -0.1735 | -32.459
-17 | -1.1839 | 0.02654 | -0.1825 | -44.6081
-16.5 | -1.1675 | 0.0206 | -0.1892 | -56.6748
-16 | -1.1216 | 0.01676 | -0.1964 | -66.9212
-15.5 | -1.063 | 0.0147 | -0.2001 | -72.3129
-15 | -1.0036 | 0.01335 | -0.2015 | -75.176
-14.5 | -0.943 | 0.01211 | -0.2026 | -77.8695
-14 | -0.8812 | 0.01107 | -0.2036 | -79.6025
-13.5 | -0.8187 | 0.01019 | -0.2044 | -80.3435
-13 | -0.7551 | 0.00947 | -0.2052 | -79.736
-12.5 | -0.691 | 0.00886 | -0.206 | -77.991
-12 | -0.6274 | 0.00821 | -0.2068 | -76.419
-11.5 | -0.5636 | 0.00766 | -0.2076 | -73.577
-11 | -0.4999 | 0.00714 | -0.2084 | -70.014
-10.5 | -0.4361 | 0.00672 | -0.2092 | -64.8958
-10 | -0.3723 | 0.00629 | -0.2101 | -59.1892
-9.5 | -0.3089 | 0.00591 | -0.2109 | -52.2673
-9 | -0.246 | 0.00562 | -0.2116 | -43.7722
-8.5 | -0.1829 | 0.00534 | -0.2123 | -34.2509
-8 | -0.1203 | 0.00507 | -0.213 | -23.7278
-7.5 | -0.0585 | 0.00486 | -0.2136 | -12.037
-7 | 0.0043 | 0.00464 | -0.2144 | 0.92672
-6.5 | 0.0659 | 0.00446 | -0.215 | 14.7758
-6 | 0.128 | 0.00429 | -0.2157 | 29.8368
-5.5 | 0.1904 | 0.00411 | -0.2165 | 46.326
-5 | 0.2506 | 0.004 | -0.2169 | 62.65
-4.5 | 0.3099 | 0.00391 | -0.217 | 79.2583
-3.5 | 0.4093 | 0.00429 | -0.213 | 95.4079
-3 | 0.4604 | 0.00451 | -0.2114 | 102.0843
-2.5 | 0.5133 | 0.00469 | -0.2101 | 109.4456
-2 | 0.5675 | 0.00484 | -0.2092 | 117.2521
-1.5 | 0.6203 | 0.00506 | -0.208 | 122.5889
-1 | 0.6729 | 0.00533 | -0.2067 | 126.2477
-0.5 | 0.7283 | 0.00549 | -0.2061 | 132.6594
0 | 0.7852 | 0.00559 | -0.2057 | 140.4651
0.5 | 0.8385 | 0.00588 | -0.2045 | 142.602
1 | 0.89 | 0.00629 | -0.203 | 141.4944
1.5 | 0.9409 | 0.00678 | -0.2013 | 138.7758
2 | 0.9923 | 0.00727 | -0.1997 | 136.4924
2.5 | 1.0457 | 0.00762 | -0.1985 | 137.231
3 | 1.0969 | 0.00803 | -0.1967 | 136.6002
3.5 | 1.1443 | 0.0084 | -0.1941 | 136.2262
4 | 1.1945 | 0.00877 | -0.192 | 136.203
4.5 | 1.2464 | 0.00913 | -0.1902 | 136.517
5 | 1.2985 | 0.00948 | -0.1885 | 136.9726
5.5 | 1.3503 | 0.00984 | -0.1866 | 137.2256
6 | 1.4014 | 0.01021 | -0.1846 | 137.2576
6.5 | 1.4502 | 0.01061 | -0.182 | 136.6824
7 | 1.4991 | 0.01104 | -0.1795 | 135.788
7.5 | 1.5477 | 0.01149 | -0.1768 | 134.6997
8 | 1.5955 | 0.01199 | -0.1739 | 133.0692
8.5 | 1.6427 | 0.01251 | -0.1708 | 131.311
9 | 1.6855 | 0.01314 | -0.1669 | 128.2725
9.5 | 1.7301 | 0.01375 | -0.1633 | 125.8255
10 | 1.7739 | 0.01443 | -0.1595 | 122.9314
10.5 | 1.814 | 0.01521 | -0.1551 | 119.2636
11 | 1.8544 | 0.01602 | -0.1507 | 115.7553
11.5 | 1.8935 | 0.01693 | -0.1461 | 111.8429
12 | 1.9287 | 0.01796 | -0.1409 | 107.3886
12.5 | 1.9639 | 0.0189 | -0.1357 | 103.9101
13 | 1.993 | 0.0203 | -0.1296 | 98.1773
13.5 | 2.0238 | 0.02174 | -0.124 | 93.0911
14 | 2.0457 | 0.02367 | -0.1173 | 86.4259
14.5 | 2.0652 | 0.02585 | -0.1105 | 79.8917
15 | 2.0845 | 0.02818 | -0.1041 | 73.9709
15.5 | 2.1046 | 0.03063 | -0.0982 | 68.7104
16 | 2.12 | 0.03357 | -0.0922 | 63.1516
16.5 | 2.1333 | 0.03686 | -0.0865 | 57.8757
17 | 2.1456 | 0.04052 | -0.0814 | 52.9516
17.5 | 2.1519 | 0.04494 | -0.0767 | 47.8838
18 | 2.1547 | 0.05001 | -0.0726 | 43.0854
18.5 | 2.1524 | 0.05595 | -0.0693 | 38.4701
19 | 2.1457 | 0.06265 | -0.0668 | 34.249
19.5 | 2.1328 | 0.07039 | -0.0654 | 30.2998
20 | 2.1103 | 0.07959 | -0.0653 | 26.5146

## 142. Re 14M Mach 0.25 (2)
BIGFOIL.COM POLAR EXPORT
AF5600k
AF5600k |  |  |  | Cl Max: | 1.32 | at alpha= | 6.5 | deg
JavaFoil+Calcfoil stall+Eppler ext transition |  |  |  | L/D Max: | 91.039 | at alpha= | 6.5 | deg
Re: | 14000000 |  |  | Cd Min: | 0.00847 | at alpha= | -6 | deg
Mach: | 0.25 |  |  | Cl=0 at alpha= | -6.4 | deg
|  |  |  | @ Cl=0.1, Cd= | 0.0088427
|  |  |  | @ Cl=0.4, Cd= | 0.0099344
|  |  |  | @ Cl=0.6, Cd= | 0.012927
alpha (deg) | Cl | Cd | Cm | Cl/Cd
-18.5 | -0.189 | 0.14815 | -0.096 | -1.276
-18 | -0.245 | 0.1401 | -0.098 | -1.746
-17.5 | -0.292 | 0.13051 | -0.101 | -2.236
-17 | -0.334 | 0.12141 | -0.104 | -2.75
-16.5 | -0.371 | 0.11301 | -0.106 | -3.284
-16 | -0.404 | 0.10549 | -0.108 | -3.829
-15.5 | -0.431 | 0.09954 | -0.11 | -4.332
-15 | -0.454 | 0.09088 | -0.113 | -4.998
-14.5 | -0.471 | 0.08443 | -0.116 | -5.576
-14 | -0.482 | 0.07594 | -0.121 | -6.353
-13.5 | -0.488 | 0.06845 | -0.125 | -7.126
-13 | -0.487 | 0.06099 | -0.129 | -7.984
-12.5 | -0.479 | 0.05411 | -0.133 | -8.861
-12 | -0.468 | 0.04668 | -0.139 | -10.019
-11.5 | -0.45 | 0.03907 | -0.145 | -11.527
-11 | -0.431 | 0.02964 | -0.153 | -14.547
-10.5 | -0.418 | 0.01583 | -0.168 | -26.389
-10 | -0.385 | 0.01202 | -0.174 | -32.051
-9.5 | -0.343 | 0.01041 | -0.177 | -32.971
-9 | -0.294 | 0.00983 | -0.179 | -29.904
-8.5 | -0.244 | 0.00919 | -0.182 | -26.572
-8 | -0.188 | 0.00892 | -0.183 | -21.103
-7.5 | -0.131 | 0.00917 | -0.184 | -14.249
-7 | -0.072 | 0.00896 | -0.185 | -8.012
-6.5 | -0.012 | 0.00912 | -0.186 | -1.332
-6 | 0.048 | 0.00847 | -0.186 | 5.666
-5.5 | 0.108 | 0.0089 | -0.187 | 12.182
-5 | 0.169 | 0.00915 | -0.187 | 18.499
-4.5 | 0.23 | 0.00935 | -0.188 | 24.603
-4 | 0.291 | 0.00964 | -0.188 | 30.178
-3.5 | 0.352 | 0.00984 | -0.189 | 35.741
-3 | 0.413 | 0.00996 | -0.189 | 41.422
-2.5 | 0.474 | 0.0101 | -0.19 | 46.889
-2 | 0.536 | 0.01036 | -0.19 | 51.717
-1.5 | 0.597 | 0.01291 | -0.191 | 46.214
-1 | 0.657 | 0.01326 | -0.191 | 49.591
-0.5 | 0.718 | 0.0136 | -0.191 | 52.788
0 | 0.775 | 0.01373 | -0.192 | 56.488
0.5 | 0.833 | 0.01165 | -0.192 | 71.547
1 | 0.891 | 0.01193 | -0.192 | 74.711
1.5 | 0.948 | 0.01231 | -0.193 | 76.993
2 | 1.003 | 0.01264 | -0.193 | 79.36
2.5 | 1.056 | 0.013 | -0.193 | 81.27
3 | 1.107 | 0.01339 | -0.194 | 82.655
3.5 | 1.154 | 0.01379 | -0.194 | 83.743
4 | 1.198 | 0.01417 | -0.194 | 84.57
4.5 | 1.239 | 0.01462 | -0.194 | 84.729
5 | 1.27 | 0.01519 | -0.195 | 83.635
5.5 | 1.295 | 0.01433 | -0.195 | 90.374
6 | 1.312 | 0.0148 | -0.195 | 88.609
6.5 | 1.32 | 0.0145 | -0.195 | 91.039
7 | 1.318 | 0.01517 | -0.195 | 86.893
7.5 | 1.307 | 0.01585 | -0.195 | 82.481
8 | 1.285 | 0.01593 | -0.195 | 80.663
8.5 | 1.253 | 0.01666 | -0.195 | 75.2
9 | 0.988 | 0.05377 | -0.117 | 18.379
9.5 | 0.942 | 0.05842 | -0.112 | 16.133
10 | 0.89 | 0.06332 | -0.109 | 14.054
10.5 | 0.831 | 0.06901 | -0.104 | 12.039
11 | 0.767 | 0.07415 | -0.102 | 10.343
11.5 | 0.698 | 0.07944 | -0.101 | 8.79

## 143. Re 14M Mach 0.50 (1)
BIGFOIL.COM POLAR EXPORT
AF5600k
AF5600k |  |  |  | Cl Max: | 1.8402 | at alpha= | 9 | deg
XFOIL ncrit=9 |  |  |  | L/D Max: | 142.985 | at alpha= | 1 | deg
Re: | 14000000 |  |  | Cd Min: | 0.00393 | at alpha= | -4 | deg
Mach: | 0.5 |  |  | Cl=0 at alpha= | -6.8038 | deg
|  |  |  | @ Cl=0.1, Cd= | 0.004673
|  |  |  | @ Cl=0.4, Cd= | 0.0039351
|  |  |  | @ Cl=0.6, Cd= | 0.0050657
alpha (deg) | Cl | Cd | Cm | Cl/Cd
-15.5 | -0.3772 | 0.12023 | -0.1438 | -3.1373
-15 | -0.3907 | 0.10993 | -0.1498 | -3.5541
-14.5 | -0.4148 | 0.09886 | -0.1568 | -4.1958
-14 | -0.4357 | 0.0887 | -0.1635 | -4.9121
-13.5 | -0.4563 | 0.07897 | -0.1702 | -5.7781
-13 | -0.4775 | 0.06942 | -0.1772 | -6.8784
-12.5 | -0.4996 | 0.06017 | -0.1843 | -8.3031
-12 | -0.5224 | 0.05101 | -0.1915 | -10.2411
-11.5 | -0.5437 | 0.04185 | -0.1988 | -12.9916
-11 | -0.5645 | 0.03189 | -0.2077 | -17.7015
-10.5 | -0.5676 | 0.02029 | -0.2245 | -27.9744
-10 | -0.5168 | 0.00911 | -0.2465 | -56.7289
-9.5 | -0.4301 | 0.00744 | -0.2461 | -57.8091
-9 | -0.3454 | 0.00674 | -0.2451 | -51.2463
-8.5 | -0.2632 | 0.00621 | -0.2444 | -42.3833
-8 | -0.1832 | 0.00578 | -0.2438 | -31.6955
-7.5 | -0.1066 | 0.00545 | -0.2431 | -19.5596
-7 | -0.0292 | 0.00511 | -0.243 | -5.7143
-6.5 | 0.0452 | 0.00485 | -0.2428 | 9.3196
-6 | 0.1195 | 0.00461 | -0.2429 | 25.9219
-5.5 | 0.1944 | 0.00437 | -0.2434 | 44.4851
-5 | 0.2658 | 0.0042 | -0.2434 | 63.2857
-4.5 | 0.3372 | 0.00403 | -0.2437 | 83.6725
-4 | 0.4034 | 0.00393 | -0.2429 | 102.6463
-3.5 | 0.4439 | 0.00422 | -0.2365 | 105.1896
-3 | 0.4738 | 0.00457 | -0.2279 | 103.6761
-2.5 | 0.5244 | 0.0048 | -0.2241 | 109.25
-2 | 0.5805 | 0.005 | -0.2215 | 116.1
-1.5 | 0.6399 | 0.0052 | -0.2196 | 123.0577
-0.5 | 0.7571 | 0.00581 | -0.2157 | 130.3098
0 | 0.8182 | 0.00609 | -0.2143 | 134.3514
0.5 | 0.8825 | 0.00627 | -0.2133 | 140.7496
1 | 0.9437 | 0.0066 | -0.2117 | 142.9848
1.5 | 0.9991 | 0.00717 | -0.2088 | 139.3445
2 | 1.0544 | 0.0078 | -0.2058 | 135.1795
2.5 | 1.1096 | 0.00848 | -0.2027 | 130.8491
3 | 1.1669 | 0.009 | -0.1997 | 129.6556
3.5 | 1.2212 | 0.00968 | -0.196 | 126.157
4.5 | 1.3377 | 0.01081 | -0.1893 | 123.7465
5 | 1.397 | 0.01135 | -0.1858 | 123.0837
5.5 | 1.4543 | 0.01195 | -0.1816 | 121.6987
6 | 1.5116 | 0.0126 | -0.1771 | 119.9683
6.5 | 1.5698 | 0.01327 | -0.1724 | 118.2969
7 | 1.6271 | 0.01403 | -0.1673 | 115.9729
7.5 | 1.6814 | 0.01494 | -0.1612 | 112.5435
8 | 1.7379 | 0.01585 | -0.1551 | 109.6467
8.5 | 1.79 | 0.01701 | -0.1479 | 105.2322
9 | 1.8402 | 0.01841 | -0.1399 | 99.9565

## 144. Re 14M Mach 0.50 (2)
BIGFOIL.COM POLAR EXPORT
AF5600k
AF5600k |  |  |  | Cl Max: | 1.45 | at alpha= | 19.5 | deg
JavaFoil+Calcfoil stall+Eppler ext transition |  |  |  | L/D Max: | 91.206 | at alpha= | 3 | deg
Re: | 14000000 |  |  | Cd Min: | 0.00825 | at alpha= | -5 | deg
Mach: | 0.5 |  |  | Cl=0 at alpha= | -6.4015 | deg
|  |  |  | @ Cl=0.1, Cd= | 0.0088207
|  |  |  | @ Cl=0.4, Cd= | 0.0090013
|  |  |  | @ Cl=0.6, Cd= | 0.0094632
alpha (deg) | Cl | Cd | Cm | Cl/Cd
-20 | -0.736 | 0.15671 | -0.116 | -4.694
-19.5 | -0.708 | 0.15689 | -0.115 | -4.511
-19 | -0.682 | 0.14586 | -0.116 | -4.673
-18.5 | -0.655 | 0.13684 | -0.117 | -4.789
-18 | -0.629 | 0.12936 | -0.118 | -4.862
-17.5 | -0.601 | 0.12714 | -0.117 | -4.728
-17 | -0.575 | 0.11986 | -0.118 | -4.796
-16.5 | -0.548 | 0.11199 | -0.119 | -4.895
-16 | -0.523 | 0.10327 | -0.122 | -5.06
-15.5 | -0.497 | 0.09616 | -0.125 | -5.166
-15 | -0.47 | 0.09038 | -0.127 | -5.204
-14.5 | -0.446 | 0.08177 | -0.132 | -5.449
-14 | -0.417 | 0.07998 | -0.131 | -5.219
-13.5 | -0.389 | 0.07885 | -0.129 | -4.934
-13 | -0.362 | 0.07517 | -0.13 | -4.815
-12.5 | -0.337 | 0.06719 | -0.136 | -5.014
-12 | -0.309 | 0.06652 | -0.135 | -4.64
-11.5 | -0.281 | 0.06402 | -0.135 | -4.391
-11 | -0.253 | 0.06348 | -0.133 | -3.982
-10.5 | -0.227 | 0.05662 | -0.139 | -4.009
-10 | -0.198 | 0.05777 | -0.135 | -3.43
-9.5 | -0.279 | 0.04626 | -0.149 | -6.039
-9 | -0.263 | 0.03621 | -0.161 | -7.274
-8.5 | -0.239 | 0.01839 | -0.185 | -13.017
-8 | -0.197 | 0.01203 | -0.197 | -16.346
-7.5 | -0.14 | 0.01058 | -0.201 | -13.22
-7 | -0.078 | 0.00903 | -0.203 | -8.619
-6.5 | -0.013 | 0.00827 | -0.207 | -1.621
-6 | 0.053 | 0.0088 | -0.208 | 6.055
-5.5 | 0.121 | 0.00883 | -0.209 | 13.669
-5 | 0.189 | 0.00825 | -0.209 | 22.843
-4.5 | 0.257 | 0.00851 | -0.21 | 30.134
-4 | 0.325 | 0.00875 | -0.21 | 37.092
-3.5 | 0.393 | 0.00899 | -0.211 | 43.699
-3 | 0.461 | 0.0091 | -0.211 | 50.667
-2.5 | 0.529 | 0.00919 | -0.212 | 57.574
-2 | 0.599 | 0.00943 | -0.212 | 63.518
-1.5 | 0.667 | 0.01169 | -0.213 | 57.084
-1 | 0.735 | 0.01198 | -0.213 | 61.345
-0.5 | 0.803 | 0.01229 | -0.214 | 65.308
0 | 0.865 | 0.01263 | -0.214 | 68.459
0.5 | 0.929 | 0.01295 | -0.215 | 71.764
1 | 0.992 | 0.01339 | -0.215 | 74.123
1.5 | 1.053 | 0.01387 | -0.215 | 75.921
2 | 1.11 | 0.01299 | -0.216 | 85.428
2.5 | 1.162 | 0.0135 | -0.216 | 86.087
3 | 1.206 | 0.01323 | -0.216 | 91.206
3.5 | 1.238 | 0.01376 | -0.217 | 89.977
4 | 1.251 | 0.01437 | -0.217 | 87.08
4.5 | 1.228 | 0.015 | -0.217 | 81.868
5 | 0.851 | 0.03798 | -0.121 | 22.394
5.5 | 0.786 | 0.01562 | -0.218 | 50.282
6 | 0.818 | 0.01619 | -0.218 | 50.521
6.5 | 0.85 | 0.01683 | -0.218 | 50.496
7 | 0.882 | 0.01639 | -0.218 | 53.822
7.5 | 0.914 | 0.01595 | -0.218 | 57.323
8 | 0.946 | 0.01594 | -0.218 | 59.335
8.5 | 0.798 | 0.05219 | -0.129 | 15.3
9 | 0.826 | 0.05438 | -0.13 | 15.181
9.5 | 1.041 | 0.01804 | -0.218 | 57.692
10 | 1.072 | 0.01856 | -0.218 | 57.797
10.5 | 1.104 | 0.0191 | -0.218 | 57.801
11 | 1.135 | 0.01973 | -0.218 | 57.527
11.5 | 1.166 | 0.0203 | -0.218 | 57.431
12 | 1.197 | 0.0209 | -0.218 | 57.261
12.5 | 1.227 | 0.0217 | -0.218 | 56.567
13 | 1.258 | 0.02227 | -0.218 | 56.488
13.5 | 1.288 | 0.02318 | -0.217 | 55.569
14 | 1.316 | 0.0253 | -0.217 | 52.022
14.5 | 1.344 | 0.02664 | -0.216 | 50.456
15 | 1.37 | 0.0288 | -0.215 | 47.572
15.5 | 1.355 | 0.03625 | -0.207 | 37.396
16 | 1.403 | 0.03446 | -0.21 | 40.714
16.5 | 1.414 | 0.0391 | -0.207 | 36.159
17 | 1.415 | 0.04706 | -0.202 | 30.075
17.5 | 1.425 | 0.05484 | -0.198 | 25.98
18 | 1.417 | 0.06992 | -0.19 | 20.272
18.5 | 1.437 | 0.07545 | -0.188 | 19.051
19 | 1.414 | 0.10522 | -0.174 | 13.44
19.5 | 1.45 | 0.10417 | -0.177 | 13.919
20 | 1.449 | 0.12533 | -0.168 | 11.563

## 145. Re 16M Mach 0.00 (1)
BIGFOIL.COM POLAR EXPORT
AF5600k
AF5600k |  |  |  | Cl Max: | 2.193 | at alpha= | 19 | deg
XFOIL ncrit=9 |  |  |  | L/D Max: | 143.848 | at alpha= | 6.5 | deg
Re: | 16000000 |  |  | Cd Min: | 0.00398 | at alpha= | -5 | deg
Mach: | 0 |  |  | Cl=0 at alpha= | -7.0858 | deg
|  |  |  | @ Cl=0.1, Cd= | 0.0042225
|  |  |  | @ Cl=0.4, Cd= | 0.0044865
|  |  |  | @ Cl=0.6, Cd= | 0.0051523
alpha (deg) | Cl | Cd | Cm | Cl/Cd
-20 | -1.3592 | 0.02942 | -0.1595 | -46.1999
-19.5 | -1.3485 | 0.02407 | -0.1648 | -56.0241
-19 | -1.3252 | 0.0203 | -0.1691 | -65.2808
-18.5 | -1.2918 | 0.01752 | -0.1734 | -73.7329
-18 | -1.241 | 0.01559 | -0.1786 | -79.6023
-17.5 | -1.191 | 0.01443 | -0.1808 | -82.5364
-17 | -1.1393 | 0.01346 | -0.1826 | -84.6434
-16.5 | -1.0864 | 0.0126 | -0.1842 | -86.2222
-16 | -1.0324 | 0.01183 | -0.1858 | -87.2697
-15.5 | -0.9777 | 0.01106 | -0.1873 | -88.3996
-15 | -0.9224 | 0.01034 | -0.1887 | -89.207
-14.5 | -0.8664 | 0.00967 | -0.1901 | -89.5967
-14 | -0.8098 | 0.00912 | -0.1914 | -88.7939
-13.5 | -0.7525 | 0.00864 | -0.1927 | -87.0949
-13 | -0.6946 | 0.00814 | -0.1941 | -85.3317
-12.5 | -0.6365 | 0.00765 | -0.1955 | -83.2026
-12 | -0.5781 | 0.00726 | -0.1967 | -79.6281
-11.5 | -0.5195 | 0.00682 | -0.198 | -76.173
-11 | -0.4606 | 0.00647 | -0.1992 | -71.1901
-10.5 | -0.4016 | 0.00611 | -0.2004 | -65.7283
-10 | -0.3425 | 0.00582 | -0.2015 | -58.8488
-9.5 | -0.2842 | 0.00554 | -0.2024 | -51.2996
-9 | -0.2249 | 0.00525 | -0.2035 | -42.8381
-8.5 | -0.1659 | 0.00502 | -0.2044 | -33.0478
-8 | -0.1077 | 0.00484 | -0.2051 | -22.2521
-7.5 | -0.0483 | 0.00464 | -0.2061 | -10.4095
-7 | 0.01 | 0.00448 | -0.2068 | 2.2321
-6.5 | 0.0695 | 0.0043 | -0.2077 | 16.1628
-6 | 0.1285 | 0.00415 | -0.2085 | 30.9639
-5.5 | 0.1866 | 0.00402 | -0.2091 | 46.4179
-5 | 0.2425 | 0.00398 | -0.2091 | 60.9296
-4.5 | 0.2917 | 0.00415 | -0.2076 | 70.2892
-3 | 0.4462 | 0.00463 | -0.2047 | 96.3715
-2.5 | 0.4996 | 0.00476 | -0.2041 | 104.958
-2 | 0.5521 | 0.00494 | -0.2033 | 111.7611
-1.5 | 0.604 | 0.00517 | -0.2025 | 116.8279
-1 | 0.6576 | 0.00534 | -0.202 | 123.1461
-0.5 | 0.7135 | 0.00541 | -0.2019 | 131.8854
0 | 0.7677 | 0.00557 | -0.2015 | 137.8276
0.5 | 0.8188 | 0.00592 | -0.2004 | 138.3108
1 | 0.8699 | 0.00629 | -0.1993 | 138.2989
1.5 | 0.9204 | 0.00672 | -0.1981 | 136.9643
2 | 0.9718 | 0.00711 | -0.1971 | 136.6807
2.5 | 1.024 | 0.00743 | -0.1963 | 137.8197
3 | 1.0757 | 0.00777 | -0.1953 | 138.4427
3.5 | 1.1272 | 0.00812 | -0.1943 | 138.8177
4 | 1.1789 | 0.00843 | -0.1933 | 139.8458
4.5 | 1.2305 | 0.00871 | -0.1923 | 141.2744
5 | 1.2815 | 0.00901 | -0.1912 | 142.2309
5.5 | 1.3315 | 0.0093 | -0.1899 | 143.172
6 | 1.3802 | 0.0096 | -0.1883 | 143.7708
6.5 | 1.4241 | 0.0099 | -0.1856 | 143.8485
7 | 1.4707 | 0.01024 | -0.1835 | 143.623
7.5 | 1.5173 | 0.01062 | -0.1815 | 142.8719
8 | 1.5637 | 0.01099 | -0.1795 | 142.2839
8.5 | 1.6075 | 0.01144 | -0.177 | 140.5157
9 | 1.6503 | 0.01189 | -0.1743 | 138.7973
9.5 | 1.6927 | 0.01239 | -0.1715 | 136.6182
10 | 1.7355 | 0.01286 | -0.1689 | 134.9533
10.5 | 1.7769 | 0.01341 | -0.1661 | 132.5056
11 | 1.8136 | 0.01406 | -0.1623 | 128.99
11.5 | 1.8526 | 0.01466 | -0.1591 | 126.3711
12 | 1.8908 | 0.01531 | -0.1558 | 123.501
12.5 | 1.923 | 0.01597 | -0.1515 | 120.4133
13 | 1.9568 | 0.01681 | -0.1475 | 116.4069
13.5 | 1.9907 | 0.01765 | -0.1437 | 112.7875
14 | 2.0202 | 0.01866 | -0.1392 | 108.2637
14.5 | 2.0495 | 0.01976 | -0.1348 | 103.7196
15 | 2.0734 | 0.0211 | -0.1296 | 98.2654
15.5 | 2.1001 | 0.02235 | -0.1251 | 93.9642
16 | 2.1225 | 0.02384 | -0.1201 | 89.031
16.5 | 2.1381 | 0.02582 | -0.1144 | 82.8079
17 | 2.1579 | 0.02762 | -0.1096 | 78.1282
17.5 | 2.1657 | 0.03035 | -0.1036 | 71.3575
18 | 2.1783 | 0.03292 | -0.0987 | 66.1695
18.5 | 2.1838 | 0.03618 | -0.0934 | 60.3593
19 | 2.193 | 0.0394 | -0.0892 | 55.6599
19.5 | 2.1872 | 0.04418 | -0.0843 | 49.5066
20 | 2.1915 | 0.04831 | -0.081 | 45.3633

## 146. Re 16M Mach 0.00 (2)
BIGFOIL.COM POLAR EXPORT
AF5600k
AF5600k |  |  |  | Cl Max: | 1.364 | at alpha= | 8 | deg
JavaFoil+Calcfoil stall+Eppler ext transition |  |  |  | L/D Max: | 90.793 | at alpha= | 8 | deg
Re: | 16000000 |  |  | Cd Min: | 0.00847 | at alpha= | -6.5 | deg
Mach: | 0 |  |  | Cl=0 at alpha= | -6.3983 | deg
|  |  |  | @ Cl=0.1, Cd= | 0.0089145
|  |  |  | @ Cl=0.4, Cd= | 0.00963
|  |  |  | @ Cl=0.6, Cd= | 0.012416
alpha (deg) | Cl | Cd | Cm | Cl/Cd
-20 | -0.506 | 0.14474 | -0.101 | -3.495
-19.5 | -0.52 | 0.13617 | -0.103 | -3.817
-19 | -0.533 | 0.12858 | -0.104 | -4.144
-18.5 | -0.545 | 0.12144 | -0.106 | -4.486
-18 | -0.555 | 0.11528 | -0.107 | -4.815
-17.5 | -0.565 | 0.10748 | -0.11 | -5.253
-17 | -0.572 | 0.10122 | -0.111 | -5.647
-16.5 | -0.577 | 0.09476 | -0.113 | -6.085
-16 | -0.579 | 0.08813 | -0.116 | -6.574
-15.5 | -0.58 | 0.08116 | -0.118 | -7.143
-15 | -0.578 | 0.07353 | -0.122 | -7.859
-14.5 | -0.572 | 0.06757 | -0.125 | -8.461
-14 | -0.563 | 0.06094 | -0.128 | -9.235
-13.5 | -0.551 | 0.05375 | -0.132 | -10.256
-13 | -0.537 | 0.047 | -0.136 | -11.422
-12.5 | -0.521 | 0.03846 | -0.142 | -13.54
-12 | -0.503 | 0.02989 | -0.149 | -16.817
-11.5 | -0.481 | 0.02237 | -0.155 | -21.497
-11 | -0.456 | 0.0161 | -0.162 | -28.324
-10.5 | -0.43 | 0.01086 | -0.17 | -39.562
-10 | -0.387 | 0.00997 | -0.172 | -38.826
-9.5 | -0.34 | 0.00958 | -0.173 | -35.455
-9 | -0.292 | 0.00903 | -0.176 | -32.34
-8.5 | -0.239 | 0.00942 | -0.177 | -25.349
-8 | -0.184 | 0.00905 | -0.178 | -20.296
-7.5 | -0.127 | 0.00909 | -0.178 | -13.975
-7 | -0.07 | 0.00899 | -0.179 | -7.747
-6.5 | -0.012 | 0.00847 | -0.18 | -1.39
-6 | 0.047 | 0.00875 | -0.18 | 5.316
-5.5 | 0.105 | 0.00893 | -0.181 | 11.778
-5 | 0.164 | 0.00913 | -0.181 | 17.958
-4.5 | 0.223 | 0.00935 | -0.182 | 23.824
-4 | 0.282 | 0.00951 | -0.182 | 29.614
-3.5 | 0.341 | 0.00962 | -0.183 | 35.435
-3 | 0.4 | 0.00963 | -0.183 | 41.51
-2.5 | 0.459 | 0.00979 | -0.184 | 46.85
-2 | 0.519 | 0.0101 | -0.184 | 51.347
-1.5 | 0.578 | 0.01231 | -0.184 | 46.936
-1 | 0.636 | 0.01259 | -0.185 | 50.558
-0.5 | 0.695 | 0.01289 | -0.185 | 53.948
0 | 0.751 | 0.01314 | -0.186 | 57.138
0.5 | 0.808 | 0.01346 | -0.186 | 60.04
1 | 0.864 | 0.01384 | -0.186 | 62.44
1.5 | 0.92 | 0.0143 | -0.187 | 64.286
2 | 0.974 | 0.01456 | -0.187 | 66.861
2.5 | 1.026 | 0.01235 | -0.187 | 83.051
3 | 1.076 | 0.01269 | -0.187 | 84.8
3.5 | 1.124 | 0.01302 | -0.188 | 86.38
4 | 1.17 | 0.01336 | -0.188 | 87.544
4.5 | 1.213 | 0.01377 | -0.188 | 88.075
5 | 1.25 | 0.01425 | -0.188 | 87.742
5.5 | 1.282 | 0.01463 | -0.189 | 87.664
6 | 1.31 | 0.01523 | -0.189 | 85.999
6.5 | 1.332 | 0.01572 | -0.189 | 84.718
7 | 1.348 | 0.01487 | -0.189 | 90.659
7.5 | 1.359 | 0.0154 | -0.189 | 88.244
8 | 1.364 | 0.01502 | -0.189 | 90.793
8.5 | 1.363 | 0.01566 | -0.189 | 87.092
9 | 1.357 | 0.01625 | -0.189 | 83.54
9.5 | 1.346 | 0.01624 | -0.189 | 82.856
10 | 1.329 | 0.01636 | -0.189 | 81.196
10.5 | 1.307 | 0.01608 | -0.189 | 81.292
11 | 1.282 | 0.01574 | -0.189 | 81.425
11.5 | 1.251 | 0.01724 | -0.189 | 72.569
12 | 0.998 | 0.07332 | -0.112 | 13.608
12.5 | 0.97 | 0.07764 | -0.111 | 12.489
13 | 0.939 | 0.08362 | -0.108 | 11.223

## 147. Re 16M Mach 0.00 (3)
BIGFOIL.COM POLAR EXPORT
AF5600k
AF5600k |  |  |  | Cl Max: | 2.0351 | at alpha= | 17.5 | deg
NF |  |  |  | L/D Max: | 147.962 | at alpha= | 5.5 | deg
Re: | 16000000 |  |  | Cd Min: | 0.0039645 | at alpha= | -4.5 | deg
Mach: | 0 |  |  | Cl=0 at alpha= | -6.2496 | deg
|  |  |  | @ Cl=0.1, Cd= | 0.0040366
|  |  |  | @ Cl=0.4, Cd= | 0.0044258
|  |  |  | @ Cl=0.6, Cd= | 0.006706
alpha (deg) | Cl | Cd | Cm | Cl/Cd
-20 | -0.63461 | 0.17522 | -0.041271 | -3.6218
-19.5 | -0.63126 | 0.16395 | -0.046896 | -3.8504
-19 | -0.63697 | 0.14919 | -0.052695 | -4.2696
-18.5 | -0.65843 | 0.13197 | -0.059442 | -4.9892
-18 | -0.71894 | 0.11115 | -0.066724 | -6.4681
-17.5 | -0.76987 | 0.092252 | -0.085214 | -8.3453
-17 | -1.1864 | 0.026267 | -0.1435 | -45.1667
-16.5 | -1.1444 | 0.023117 | -0.15559 | -49.5062
-16 | -1.1012 | 0.01863 | -0.16743 | -59.111
-15.5 | -1.0458 | 0.016255 | -0.17182 | -64.3393
-15 | -0.99218 | 0.014727 | -0.17396 | -67.3733
-14.5 | -0.93929 | 0.013506 | -0.17563 | -69.5486
-14 | -0.88603 | 0.012453 | -0.17716 | -71.152
-13.5 | -0.83223 | 0.011514 | -0.17861 | -72.2783
-13 | -0.77784 | 0.010664 | -0.17998 | -72.9398
-12.5 | -0.72274 | 0.0098881 | -0.18127 | -73.0923
-12 | -0.66691 | 0.0091782 | -0.1825 | -72.6628
-11.5 | -0.61041 | 0.0085293 | -0.18368 | -71.5663
-11 | -0.55342 | 0.007939 | -0.18479 | -69.7095
-10.5 | -0.49614 | 0.0074044 | -0.18585 | -67.0067
-10 | -0.43872 | 0.0069205 | -0.18685 | -63.3938
-9.5 | -0.381 | 0.0064802 | -0.18779 | -58.7952
-9 | -0.32263 | 0.0060781 | -0.18862 | -53.0808
-8.5 | -0.26401 | 0.005715 | -0.18953 | -46.197
-8 | -0.20508 | 0.0053864 | -0.19051 | -38.0745
-7.5 | -0.14576 | 0.0050843 | -0.19148 | -28.6681
-7 | -0.086481 | 0.0048012 | -0.1924 | -18.0122
-6.5 | -0.028218 | 0.004528 | -0.19311 | -6.2318
-6 | 0.028119 | 0.0042677 | -0.19346 | 6.5887
-5.5 | 0.083403 | 0.0040659 | -0.19353 | 20.5128
-5 | 0.13954 | 0.0039668 | -0.19363 | 35.1768
-4.5 | 0.19689 | 0.0039646 | -0.19383 | 49.6623
-4 | 0.25371 | 0.0040283 | -0.19389 | 62.982
-3.5 | 0.30883 | 0.0041318 | -0.19375 | 74.7454
-3 | 0.36261 | 0.0042774 | -0.19346 | 84.7728
-2.5 | 0.41541 | 0.004487 | -0.19295 | 92.5809
-2 | 0.46621 | 0.0049413 | -0.19199 | 94.3509
-1.5 | 0.51851 | 0.0054396 | -0.19122 | 95.3224
-1 | 0.56772 | 0.0064266 | -0.19019 | 88.3391
-0.5 | 0.6214 | 0.0068912 | -0.18961 | 90.1726
0 | 0.67789 | 0.0070157 | -0.18975 | 96.6246
0.5 | 0.73461 | 0.0071233 | -0.19012 | 103.1281
1 | 0.79091 | 0.0072054 | -0.19039 | 109.7658
1.5 | 0.84679 | 0.0072964 | -0.19058 | 116.0561
2 | 0.90284 | 0.007414 | -0.19069 | 121.7754
2.5 | 0.95813 | 0.0075287 | -0.19064 | 127.2627
3 | 1.0132 | 0.0076581 | -0.19055 | 132.3032
3.5 | 1.0682 | 0.0077957 | -0.19044 | 137.025
4 | 1.1228 | 0.0079405 | -0.19027 | 141.3978
4.5 | 1.1772 | 0.0081142 | -0.19002 | 145.0768
5 | 1.2311 | 0.0083446 | -0.18962 | 147.5279
5.5 | 1.2838 | 0.0086764 | -0.18904 | 147.9625
6 | 1.3344 | 0.0091644 | -0.1882 | 145.6057
6.5 | 1.3831 | 0.0097276 | -0.18711 | 142.188
7 | 1.4322 | 0.010232 | -0.18591 | 139.9706
7.5 | 1.482 | 0.010688 | -0.1847 | 138.6581
8 | 1.5313 | 0.011182 | -0.18341 | 136.9445
8.5 | 1.5786 | 0.011727 | -0.18164 | 134.6116
9 | 1.6234 | 0.012315 | -0.17931 | 131.8228
9.5 | 1.666 | 0.012954 | -0.17664 | 128.6109
10 | 1.7068 | 0.013648 | -0.17365 | 125.0594
10.5 | 1.7455 | 0.014404 | -0.17025 | 121.1808
11 | 1.7815 | 0.015234 | -0.16632 | 116.9399
11.5 | 1.8147 | 0.016153 | -0.16184 | 112.3429
12 | 1.8455 | 0.017174 | -0.15693 | 107.4618
12.5 | 1.8745 | 0.018307 | -0.15177 | 102.3969
13 | 1.9022 | 0.019564 | -0.1465 | 97.2299
13.5 | 1.9283 | 0.020957 | -0.14116 | 92.0116
14 | 1.9524 | 0.022499 | -0.1357 | 86.7781
14.5 | 1.974 | 0.024204 | -0.13007 | 81.5575
15 | 1.9927 | 0.026092 | -0.12424 | 76.3715
15.5 | 2.0082 | 0.028189 | -0.11824 | 71.2378
16 | 2.0202 | 0.03053 | -0.11212 | 66.1702
16.5 | 2.0287 | 0.033164 | -0.10598 | 61.1722
17 | 2.0337 | 0.036166 | -0.099966 | 56.2325
17.5 | 2.0351 | 0.039645 | -0.094247 | 51.3331
18 | 2.0326 | 0.043744 | -0.089003 | 46.4662
18.5 | 2.0252 | 0.04863 | -0.0844 | 41.6451
19 | 2.0107 | 0.054486 | -0.080569 | 36.904
19.5 | 1.9859 | 0.061339 | -0.077626 | 32.3765
20 | 1.9472 | 0.068987 | -0.078045 | 28.2256

## 148. Re 16M Mach 0.10 (1)
BIGFOIL.COM POLAR EXPORT
AF5600k
AF5600k |  |  |  | Cl Max: | 2.1833 | at alpha= | 20 | deg
XFOIL ncrit=9 |  |  |  | L/D Max: | 143.278 | at alpha= | 6 | deg
Re: | 16000000 |  |  | Cd Min: | 0.00397 | at alpha= | -5 | deg
Mach: | 0.1 |  |  | Cl=0 at alpha= | -7.0774 | deg
|  |  |  | @ Cl=0.1, Cd= | 0.004232
|  |  |  | @ Cl=0.4, Cd= | 0.0045034
|  |  |  | @ Cl=0.6, Cd= | 0.0051313
alpha (deg) | Cl | Cd | Cm | Cl/Cd
-20 | -1.3212 | 0.03749 | -0.156 | -35.2414
-19.5 | -1.3335 | 0.0291 | -0.1635 | -45.8247
-19 | -1.3224 | 0.0236 | -0.169 | -56.0339
-18.5 | -1.2985 | 0.01976 | -0.1734 | -65.7136
-18 | -1.2586 | 0.01697 | -0.1785 | -74.1662
-17.5 | -1.2064 | 0.01521 | -0.1829 | -79.3162
-17 | -1.1545 | 0.01406 | -0.1848 | -82.1124
-16.5 | -1.101 | 0.01309 | -0.1864 | -84.11
-16 | -1.0463 | 0.01224 | -0.1879 | -85.482
-15.5 | -0.9907 | 0.01145 | -0.1893 | -86.524
-15 | -0.9345 | 0.01068 | -0.1907 | -87.5
-14.5 | -0.8777 | 0.00996 | -0.192 | -88.1225
-14 | -0.8203 | 0.00932 | -0.1933 | -88.015
-13.5 | -0.7622 | 0.0088 | -0.1945 | -86.6136
-13 | -0.7033 | 0.00831 | -0.1958 | -84.633
-12.5 | -0.6444 | 0.00778 | -0.1971 | -82.8278
-12 | -0.5852 | 0.00735 | -0.1982 | -79.619
-11.5 | -0.5259 | 0.00692 | -0.1994 | -75.9971
-11 | -0.4663 | 0.00654 | -0.2006 | -71.2997
-10.5 | -0.4065 | 0.00617 | -0.2018 | -65.8833
-10 | -0.3468 | 0.00587 | -0.2028 | -59.0801
-9.5 | -0.2878 | 0.00557 | -0.2037 | -51.6697
-9 | -0.2279 | 0.00528 | -0.2047 | -43.1629
-8.5 | -0.1684 | 0.00505 | -0.2057 | -33.3465
-8 | -0.1096 | 0.00487 | -0.2063 | -22.5051
-7.5 | -0.0497 | 0.00465 | -0.2073 | -10.6882
-7 | 0.0091 | 0.00449 | -0.2079 | 2.0267
-6.5 | 0.069 | 0.00431 | -0.2089 | 16.0093
-6 | 0.1286 | 0.00416 | -0.2097 | 30.9135
-5.5 | 0.187 | 0.00403 | -0.2102 | 46.402
-5 | 0.2437 | 0.00397 | -0.2103 | 61.3854
-4.5 | 0.2931 | 0.00414 | -0.2087 | 70.7971
-4 | 0.3435 | 0.00432 | -0.2074 | 79.5139
-3.5 | 0.3949 | 0.00449 | -0.2063 | 87.951
-3 | 0.4481 | 0.00463 | -0.2056 | 96.7819
-2.5 | 0.5014 | 0.00476 | -0.205 | 105.3361
-2 | 0.5544 | 0.00493 | -0.2043 | 112.4544
-1.5 | 0.6065 | 0.00516 | -0.2033 | 117.5388
-1 | 0.6601 | 0.00535 | -0.2027 | 123.3832
-0.5 | 0.7162 | 0.00542 | -0.2026 | 132.1402
0 | 0.7708 | 0.00557 | -0.2022 | 138.3842
0.5 | 0.822 | 0.00593 | -0.2011 | 138.6172
1.5 | 0.924 | 0.00674 | -0.1987 | 137.092
2 | 0.9756 | 0.00713 | -0.1977 | 136.8303
2.5 | 1.0281 | 0.00745 | -0.1968 | 138
3 | 1.08 | 0.0078 | -0.1958 | 138.4615
3.5 | 1.1317 | 0.00815 | -0.1947 | 138.8589
4 | 1.1836 | 0.00847 | -0.1936 | 139.7403
4.5 | 1.2354 | 0.00876 | -0.1926 | 141.0274
5 | 1.2865 | 0.00905 | -0.1913 | 142.1547
5.5 | 1.3362 | 0.00936 | -0.1898 | 142.7564
6 | 1.3812 | 0.00964 | -0.1872 | 143.278
6.5 | 1.4284 | 0.00997 | -0.1851 | 143.2698
7 | 1.4762 | 0.01032 | -0.1831 | 143.0426
7.5 | 1.5233 | 0.01071 | -0.1811 | 142.2316
8 | 1.5697 | 0.0111 | -0.1789 | 141.4144
8.5 | 1.6131 | 0.01156 | -0.1761 | 139.5415
9 | 1.6568 | 0.01203 | -0.1734 | 137.7224
9.5 | 1.7 | 0.01253 | -0.1706 | 135.6744
10 | 1.7433 | 0.01303 | -0.1679 | 133.7913
10.5 | 1.7825 | 0.01364 | -0.1644 | 130.6818
11 | 1.8213 | 0.01428 | -0.1608 | 127.542
11.5 | 1.8611 | 0.01491 | -0.1576 | 124.8223
12 | 1.8977 | 0.01564 | -0.1537 | 121.3363
12.5 | 1.9303 | 0.01635 | -0.1492 | 118.0612
13 | 1.9657 | 0.01717 | -0.1454 | 114.4846
13.5 | 1.9969 | 0.01815 | -0.1408 | 110.022
14 | 2.0271 | 0.01925 | -0.1362 | 105.3039
14.5 | 2.0528 | 0.02054 | -0.1311 | 99.9416
15 | 2.0809 | 0.0218 | -0.1264 | 95.4541
15.5 | 2.1033 | 0.02332 | -0.1211 | 90.193
16 | 2.1187 | 0.02536 | -0.115 | 83.545
16.5 | 2.1293 | 0.02782 | -0.1086 | 76.5385
17 | 2.1504 | 0.02973 | -0.104 | 72.331
17.5 | 2.1532 | 0.03308 | -0.0976 | 65.0907
18 | 2.1631 | 0.0361 | -0.0926 | 59.9197
18.5 | 2.1722 | 0.03941 | -0.0881 | 55.118
19 | 2.1795 | 0.0431 | -0.0841 | 50.5684
19.5 | 2.1825 | 0.04741 | -0.0804 | 46.0346
20 | 2.1833 | 0.05226 | -0.0772 | 41.7777

## 149. Re 16M Mach 0.10 (2)
BIGFOIL.COM POLAR EXPORT
AF5600k
AF5600k |  |  |  | Cl Max: | 1.356 | at alpha= | 8 | deg
JavaFoil+Calcfoil stall+Eppler ext transition |  |  |  | L/D Max: | 89.464 | at alpha= | 7 | deg
Re: | 16000000 |  |  | Cd Min: | 0.00876 | at alpha= | -6 | deg
Mach: | 0.1 |  |  | Cl=0 at alpha= | -6.3983 | deg
|  |  |  | @ Cl=0.1, Cd= | 0.0089307
|  |  |  | @ Cl=0.4, Cd= | 0.0096587
|  |  |  | @ Cl=0.6, Cd= | 0.01246
alpha (deg) | Cl | Cd | Cm | Cl/Cd
-20 | -0.465 | 0.14712 | -0.1 | -3.158
-19.5 | -0.481 | 0.13948 | -0.102 | -3.449
-19 | -0.497 | 0.13246 | -0.103 | -3.75
-18.5 | -0.511 | 0.12549 | -0.104 | -4.075
-18 | -0.525 | 0.11758 | -0.107 | -4.466
-17.5 | -0.537 | 0.11046 | -0.109 | -4.864
-17 | -0.548 | 0.10335 | -0.111 | -5.298
-16.5 | -0.555 | 0.09722 | -0.112 | -5.712
-16 | -0.562 | 0.08909 | -0.116 | -6.306
-15.5 | -0.564 | 0.08309 | -0.118 | -6.79
-15 | -0.565 | 0.07565 | -0.121 | -7.465
-14.5 | -0.561 | 0.06905 | -0.124 | -8.128
-14 | -0.554 | 0.06305 | -0.127 | -8.785
-13.5 | -0.544 | 0.05578 | -0.131 | -9.753
-13 | -0.531 | 0.04919 | -0.135 | -10.789
-12.5 | -0.515 | 0.04091 | -0.141 | -12.599
-12 | -0.497 | 0.03292 | -0.147 | -15.1
-11.5 | -0.477 | 0.02452 | -0.154 | -19.451
-11 | -0.452 | 0.01796 | -0.161 | -25.164
-10.5 | -0.429 | 0.01122 | -0.17 | -38.219
-10 | -0.388 | 0.01015 | -0.172 | -38.215
-9.5 | -0.34 | 0.00968 | -0.174 | -35.157
-9 | -0.293 | 0.00906 | -0.177 | -32.345
-8.5 | -0.239 | 0.00888 | -0.178 | -26.952
-8 | -0.184 | 0.00917 | -0.179 | -20.108
-7.5 | -0.128 | 0.00906 | -0.179 | -14.079
-7 | -0.07 | 0.00905 | -0.18 | -7.736
-6.5 | -0.012 | 0.00915 | -0.181 | -1.293
-6 | 0.047 | 0.00876 | -0.181 | 5.34
-5.5 | 0.106 | 0.00895 | -0.182 | 11.8
-5 | 0.165 | 0.00915 | -0.182 | 18.006
-4.5 | 0.224 | 0.00938 | -0.183 | 23.868
-4 | 0.283 | 0.00955 | -0.183 | 29.663
-3.5 | 0.342 | 0.00962 | -0.184 | 35.59
-3 | 0.402 | 0.00966 | -0.184 | 41.569
-2.5 | 0.461 | 0.00983 | -0.185 | 46.908
-2 | 0.521 | 0.01015 | -0.185 | 51.396
-1.5 | 0.581 | 0.01237 | -0.185 | 46.952
-1 | 0.64 | 0.01265 | -0.186 | 50.566
-0.5 | 0.699 | 0.01295 | -0.186 | 53.94
0 | 0.755 | 0.01322 | -0.187 | 57.103
0.5 | 0.812 | 0.01354 | -0.187 | 59.96
1 | 0.869 | 0.01393 | -0.187 | 62.359
1.5 | 0.923 | 0.0118 | -0.188 | 78.24
2 | 0.978 | 0.01467 | -0.188 | 66.683
2.5 | 1.03 | 0.01241 | -0.188 | 83.017
3 | 1.081 | 0.01276 | -0.188 | 84.72
3.5 | 1.129 | 0.01309 | -0.189 | 86.245
4 | 1.175 | 0.01345 | -0.189 | 87.342
4.5 | 1.217 | 0.01386 | -0.189 | 87.788
5 | 1.254 | 0.01435 | -0.189 | 87.359
5.5 | 1.285 | 0.01472 | -0.19 | 87.284
6 | 1.311 | 0.01536 | -0.19 | 85.344
6.5 | 1.332 | 0.01586 | -0.19 | 83.952
7 | 1.346 | 0.01505 | -0.19 | 89.464
7.5 | 1.354 | 0.01551 | -0.19 | 87.312
8 | 1.356 | 0.01517 | -0.19 | 89.41
8.5 | 1.352 | 0.01585 | -0.19 | 85.309
9 | 1.342 | 0.01651 | -0.19 | 81.307
9.5 | 1.326 | 0.01649 | -0.19 | 80.423
10 | 1.305 | 0.01636 | -0.19 | 79.756
10.5 | 1.278 | 0.01553 | -0.19 | 82.268
11 | 1.247 | 0.01679 | -0.19 | 74.237
11.5 | 0.993 | 0.06902 | -0.114 | 14.381
12 | 0.96 | 0.07479 | -0.11 | 12.834
12.5 | 0.927 | 0.07987 | -0.108 | 11.601
13 | 0.893 | 0.0846 | -0.108 | 10.552

## 150. Re 16M Mach 0.25 (1)
BIGFOIL.COM POLAR EXPORT
AF5600k
AF5600k |  |  |  | Cl Max: | 2.1669 | at alpha= | 18 | deg
XFOIL ncrit=9 |  |  |  | L/D Max: | 142.098 | at alpha= | 0.5 | deg
Re: | 16000000 |  |  | Cd Min: | 0.00398 | at alpha= | -5 | deg
Mach: | 0.25 |  |  | Cl=0 at alpha= | -7.0301 | deg
|  |  |  | @ Cl=0.1, Cd= | 0.0042781
|  |  |  | @ Cl=0.4, Cd= | 0.0044893
|  |  |  | @ Cl=0.6, Cd= | 0.0050677
alpha (deg) | Cl | Cd | Cm | Cl/Cd
-20 | -0.6933 | 0.13376 | -0.104 | -5.1832
-19.5 | -0.7706 | 0.11397 | -0.1163 | -6.7614
-19 | -0.8957 | 0.08941 | -0.1326 | -10.0179
-18.5 | -1.0494 | 0.06342 | -0.1517 | -16.5468
-18 | -1.1614 | 0.04392 | -0.1671 | -26.4435
-17.5 | -1.2081 | 0.03134 | -0.178 | -38.5482
-17 | -1.2081 | 0.02366 | -0.1858 | -51.0609
-16.5 | -1.1817 | 0.01875 | -0.192 | -63.024
-16 | -1.1244 | 0.01558 | -0.1992 | -72.1694
-15.5 | -1.0661 | 0.01401 | -0.201 | -76.0956
-15 | -1.0057 | 0.01278 | -0.2022 | -78.6933
-14.5 | -0.9439 | 0.01175 | -0.2031 | -80.3319
-14 | -0.8818 | 0.01078 | -0.2039 | -81.7996
-13.5 | -0.8186 | 0.00994 | -0.2047 | -82.3541
-13 | -0.7548 | 0.0092 | -0.2056 | -82.0435
-12.5 | -0.691 | 0.00858 | -0.2063 | -80.5361
-12 | -0.627 | 0.00802 | -0.2071 | -78.1796
-11.5 | -0.5632 | 0.00745 | -0.2079 | -75.5973
-11 | -0.4992 | 0.00698 | -0.2087 | -71.5186
-10.5 | -0.4354 | 0.00653 | -0.2095 | -66.6769
-10 | -0.3717 | 0.00613 | -0.2103 | -60.6362
-9.5 | -0.3089 | 0.0058 | -0.211 | -53.2586
-9 | -0.2454 | 0.00548 | -0.2118 | -44.781
-8.5 | -0.1824 | 0.0052 | -0.2125 | -35.0769
-8 | -0.1208 | 0.00497 | -0.213 | -24.3058
-7.5 | -0.0578 | 0.00475 | -0.2138 | -12.1684
-7 | 0.0037 | 0.00458 | -0.2143 | 0.80786
-6.5 | 0.0662 | 0.00437 | -0.2151 | 15.1487
-6 | 0.1287 | 0.0042 | -0.2159 | 30.6429
-5.5 | 0.1891 | 0.00408 | -0.2163 | 46.348
-5 | 0.2486 | 0.00398 | -0.2164 | 62.4623
-4.5 | 0.3018 | 0.00407 | -0.2152 | 74.1523
-3.5 | 0.4025 | 0.0045 | -0.2115 | 89.4444
-3 | 0.4571 | 0.00462 | -0.2107 | 98.9394
-2.5 | 0.5114 | 0.00476 | -0.2098 | 107.437
-2 | 0.5659 | 0.00492 | -0.2089 | 115.0203
-1.5 | 0.619 | 0.00515 | -0.2078 | 120.1942
-1 | 0.6728 | 0.00538 | -0.2068 | 125.0558
-0.5 | 0.7298 | 0.00548 | -0.2064 | 133.1752
0 | 0.7868 | 0.00559 | -0.206 | 140.7513
0.5 | 0.8398 | 0.00591 | -0.2048 | 142.0981
1 | 0.891 | 0.00636 | -0.2032 | 140.0943
1.5 | 0.9431 | 0.00678 | -0.2018 | 139.1003
2 | 0.9951 | 0.00724 | -0.2003 | 137.4448
2.5 | 1.0488 | 0.00758 | -0.1992 | 138.3641
3 | 1.1015 | 0.00798 | -0.1977 | 138.0326
3.5 | 1.1528 | 0.00834 | -0.1959 | 138.2254
4 | 1.2 | 0.00865 | -0.1931 | 138.7283
4.5 | 1.2512 | 0.00899 | -0.1912 | 139.1769
5 | 1.3036 | 0.00931 | -0.1895 | 140.0215
5.5 | 1.3552 | 0.00968 | -0.1876 | 140
6 | 1.4069 | 0.01002 | -0.1857 | 140.4092
6.5 | 1.4563 | 0.01042 | -0.1832 | 139.7601
7 | 1.5048 | 0.01083 | -0.1806 | 138.9474
7.5 | 1.5538 | 0.01127 | -0.1779 | 137.8705
8 | 1.6016 | 0.01175 | -0.175 | 136.3064
8.5 | 1.6491 | 0.01226 | -0.1721 | 134.5106
9 | 1.6933 | 0.01285 | -0.1684 | 131.7743
9.5 | 1.737 | 0.01346 | -0.1646 | 129.049
10 | 1.7806 | 0.01415 | -0.1607 | 125.8375
10.5 | 1.8236 | 0.01483 | -0.1568 | 122.967
11 | 1.862 | 0.01568 | -0.152 | 118.75
11.5 | 1.9012 | 0.01659 | -0.1474 | 114.5992
12 | 1.9374 | 0.01757 | -0.1423 | 110.2675
13 | 2.002 | 0.01987 | -0.131 | 100.7549
13.5 | 2.0282 | 0.02155 | -0.1246 | 94.116
14 | 2.0485 | 0.02354 | -0.1176 | 87.0221
14.5 | 2.0719 | 0.02547 | -0.1113 | 81.3467
15 | 2.0921 | 0.02773 | -0.1049 | 75.4454
15.5 | 2.1126 | 0.03011 | -0.099 | 70.1627
16 | 2.1285 | 0.03298 | -0.0929 | 64.5391
16.5 | 2.1426 | 0.03617 | -0.0872 | 59.2369
17 | 2.1568 | 0.03962 | -0.0821 | 54.4372
17.5 | 2.1627 | 0.04404 | -0.0772 | 49.1076
18 | 2.1669 | 0.04889 | -0.0729 | 44.3219
18.5 | 2.1661 | 0.05459 | -0.0695 | 39.6794
19 | 2.1602 | 0.06115 | -0.0668 | 35.3262
19.5 | 2.1475 | 0.06879 | -0.0652 | 31.2182
20 | 2.1292 | 0.0774 | -0.0647 | 27.509

## 151. Re 16M Mach 0.25 (2)
BIGFOIL.COM POLAR EXPORT
AF5600k
AF5600k |  |  |  | Cl Max: | 1.32 | at alpha= | 6.5 | deg
JavaFoil+Calcfoil stall+Eppler ext transition |  |  |  | L/D Max: | 90.38 | at alpha= | 6 | deg
Re: | 16000000 |  |  | Cd Min: | 0.00881 | at alpha= | -6 | deg
Mach: | 0.25 |  |  | Cl=0 at alpha= | -6.4 | deg
|  |  |  | @ Cl=0.1, Cd= | 0.0089747
|  |  |  | @ Cl=0.4, Cd= | 0.0098423
|  |  |  | @ Cl=0.6, Cd= | 0.012707
alpha (deg) | Cl | Cd | Cm | Cl/Cd
-18.5 | -0.189 | 0.14668 | -0.097 | -1.29
-18 | -0.245 | 0.13877 | -0.099 | -1.764
-17.5 | -0.292 | 0.12917 | -0.101 | -2.26
-17 | -0.334 | 0.12024 | -0.104 | -2.777
-16.5 | -0.371 | 0.11255 | -0.106 | -3.3
-16 | -0.404 | 0.10485 | -0.109 | -3.854
-15.5 | -0.431 | 0.09877 | -0.11 | -4.368
-15 | -0.455 | 0.08994 | -0.114 | -5.054
-14.5 | -0.471 | 0.08339 | -0.117 | -5.651
-14 | -0.483 | 0.07458 | -0.122 | -6.481
-13.5 | -0.489 | 0.06722 | -0.126 | -7.267
-13 | -0.487 | 0.06082 | -0.13 | -8.013
-12.5 | -0.481 | 0.05354 | -0.134 | -8.975
-12 | -0.469 | 0.04603 | -0.14 | -10.178
-11.5 | -0.452 | 0.03771 | -0.146 | -11.992
-11 | -0.434 | 0.02789 | -0.155 | -15.549
-10.5 | -0.41 | 0.01985 | -0.163 | -20.643
-10 | -0.387 | 0.01173 | -0.174 | -32.951
-9.5 | -0.344 | 0.01038 | -0.177 | -33.113
-9 | -0.294 | 0.00982 | -0.179 | -29.96
-8.5 | -0.244 | 0.00915 | -0.183 | -26.713
-8 | -0.188 | 0.00896 | -0.183 | -21.013
-7.5 | -0.131 | 0.00911 | -0.184 | -14.344
-7 | -0.072 | 0.00926 | -0.185 | -7.751
-6.5 | -0.012 | 0.00924 | -0.186 | -1.314
-6 | 0.048 | 0.00881 | -0.186 | 5.446
-5.5 | 0.108 | 0.009 | -0.187 | 12.055
-5 | 0.169 | 0.0092 | -0.187 | 18.381
-4.5 | 0.23 | 0.00948 | -0.188 | 24.268
-4 | 0.291 | 0.00965 | -0.188 | 30.137
-3.5 | 0.352 | 0.00974 | -0.189 | 36.135
-3 | 0.413 | 0.00987 | -0.189 | 41.839
-2.5 | 0.474 | 0.01002 | -0.19 | 47.259
-2 | 0.536 | 0.01034 | -0.19 | 51.819
-1.5 | 0.597 | 0.01269 | -0.191 | 47.01
-1 | 0.657 | 0.01302 | -0.191 | 50.496
-0.5 | 0.718 | 0.01335 | -0.191 | 53.803
0 | 0.775 | 0.01365 | -0.192 | 56.814
0.5 | 0.834 | 0.01385 | -0.192 | 60.221
1 | 0.891 | 0.01175 | -0.192 | 75.87
1.5 | 0.948 | 0.01211 | -0.193 | 78.296
2 | 1.003 | 0.01242 | -0.193 | 80.731
2.5 | 1.056 | 0.01276 | -0.193 | 82.759
3 | 1.107 | 0.01316 | -0.194 | 84.122
3.5 | 1.154 | 0.01354 | -0.194 | 85.29
4 | 1.199 | 0.01395 | -0.194 | 85.922
4.5 | 1.239 | 0.01437 | -0.194 | 86.203
5 | 1.27 | 0.01492 | -0.195 | 85.161
5.5 | 1.295 | 0.01552 | -0.195 | 83.446
6 | 1.312 | 0.01451 | -0.195 | 90.38
6.5 | 1.32 | 0.01511 | -0.195 | 87.34
7 | 1.318 | 0.01488 | -0.195 | 88.598
7.5 | 1.307 | 0.01553 | -0.195 | 84.17
8 | 1.285 | 0.01632 | -0.195 | 78.774
8.5 | 1.253 | 0.01631 | -0.195 | 76.817
9 | 1.209 | 0.01554 | -0.195 | 77.833
9.5 | 0.943 | 0.05781 | -0.114 | 16.317
10 | 0.89 | 0.06296 | -0.109 | 14.141
10.5 | 0.831 | 0.06852 | -0.105 | 12.132
11 | 0.767 | 0.07348 | -0.103 | 10.443
11.5 | 0.699 | 0.07847 | -0.102 | 8.902

## 152. Re 16M Mach 0.50 (1)
BIGFOIL.COM POLAR EXPORT
AF5600k
AF5600k |  |  |  | Cl Max: | 1.8798 | at alpha= | 9.5 | deg
XFOIL ncrit=9 |  |  |  | L/D Max: | 143.182 | at alpha= | 1 | deg
Re: | 16000000 |  |  | Cd Min: | 0.004 | at alpha= | -4.5 | deg
Mach: | 0.5 |  |  | Cl=0 at alpha= | -6.8044 | deg
|  |  |  | @ Cl=0.1, Cd= | 0.0045606
|  |  |  | @ Cl=0.4, Cd= | 0.0042739
|  |  |  | @ Cl=0.6, Cd= | 0.0050943
alpha (deg) | Cl | Cd | Cm | Cl/Cd
-10 | -0.5145 | 0.0102 | -0.2457 | -50.4412
-9.5 | -0.4289 | 0.00717 | -0.2466 | -59.8187
-9 | -0.344 | 0.00654 | -0.2455 | -52.5994
-8.5 | -0.2618 | 0.00603 | -0.2448 | -43.4163
-8 | -0.1839 | 0.00565 | -0.2437 | -32.5487
-7.5 | -0.1052 | 0.00529 | -0.2435 | -19.8866
-7 | -0.0293 | 0.005 | -0.2431 | -5.86
-6.5 | 0.0456 | 0.00474 | -0.2429 | 9.6203
-6 | 0.1214 | 0.00449 | -0.2433 | 27.0379
-5.5 | 0.1943 | 0.00429 | -0.2434 | 45.2914
-5 | 0.2661 | 0.00412 | -0.2435 | 64.5874
-4.5 | 0.3341 | 0.004 | -0.243 | 83.525
-4 | 0.3841 | 0.00417 | -0.2386 | 92.1103
-3.5 | 0.4285 | 0.00446 | -0.2332 | 96.0762
-3 | 0.4663 | 0.0047 | -0.2264 | 99.2128
-2.5 | 0.5218 | 0.00487 | -0.2236 | 107.1458
-2 | 0.5795 | 0.00503 | -0.2213 | 115.2087
-1.5 | 0.6401 | 0.00522 | -0.2198 | 122.6245
-1 | 0.6994 | 0.00548 | -0.2179 | 127.6277
-0.5 | 0.758 | 0.00581 | -0.216 | 130.4647
0 | 0.82 | 0.00606 | -0.2147 | 135.3135
0.5 | 0.8847 | 0.00623 | -0.2139 | 142.0064
1 | 0.945 | 0.0066 | -0.212 | 143.1818
1.5 | 1.0008 | 0.00717 | -0.2092 | 139.5816
2 | 1.0566 | 0.00778 | -0.2063 | 135.8098
2.5 | 1.1129 | 0.0084 | -0.2034 | 132.4881
3.5 | 1.2258 | 0.00956 | -0.1969 | 128.2218
4 | 1.2836 | 0.01012 | -0.1935 | 126.8379
4.5 | 1.3434 | 0.01061 | -0.1904 | 126.6164
5 | 1.4032 | 0.01113 | -0.1869 | 126.0737
5.5 | 1.4616 | 0.01171 | -0.1828 | 124.8164
6 | 1.5185 | 0.01235 | -0.1782 | 122.9555
6.5 | 1.5767 | 0.01302 | -0.1735 | 121.0983
7 | 1.6357 | 0.01372 | -0.1686 | 119.2201
7.5 | 1.6901 | 0.0146 | -0.1625 | 115.7603
8 | 1.747 | 0.01549 | -0.1564 | 112.7824
8.5 | 1.8007 | 0.01658 | -0.1493 | 108.6068
9 | 1.8512 | 0.01796 | -0.1412 | 103.0735
9.5 | 1.8798 | 0.02047 | -0.1297 | 91.8319

## 153. Re 16M Mach 0.50 (2)
BIGFOIL.COM POLAR EXPORT
AF5600k
AF5600k |  |  |  | Cl Max: | 1.43 | at alpha= | 20 | deg
JavaFoil+Calcfoil stall+Eppler ext transition |  |  |  | L/D Max: | 91.623 | at alpha= | 3.5 | deg
Re: | 16000000 |  |  | Cd Min: | 0.00836 | at alpha= | -5 | deg
Mach: | 0.5 |  |  | Cl=0 at alpha= | -6.4015 | deg
|  |  |  | @ Cl=0.1, Cd= | 0.010282
|  |  |  | @ Cl=0.4, Cd= | 0.0089303
|  |  |  | @ Cl=0.6, Cd= | 0.0094507
alpha (deg) | Cl | Cd | Cm | Cl/Cd
-20 | -0.735 | 0.16122 | -0.116 | -4.562
-19.5 | -0.708 | 0.15935 | -0.115 | -4.441
-19 | -0.681 | 0.15081 | -0.116 | -4.519
-18.5 | -0.655 | 0.1409 | -0.117 | -4.649
-18 | -0.628 | 0.13332 | -0.118 | -4.714
-17.5 | -0.601 | 0.13198 | -0.116 | -4.551
-17 | -0.574 | 0.1247 | -0.117 | -4.605
-16.5 | -0.547 | 0.1173 | -0.118 | -4.666
-16 | -0.521 | 0.10919 | -0.12 | -4.773
-15.5 | -0.494 | 0.10376 | -0.12 | -4.763
-15 | -0.467 | 0.09875 | -0.121 | -4.732
-14.5 | -0.442 | 0.0895 | -0.125 | -4.94
-14 | -0.416 | 0.0825 | -0.128 | -5.046
-13.5 | -0.39 | 0.07734 | -0.13 | -5.039
-13 | -0.362 | 0.07412 | -0.131 | -4.889
-12.5 | -0.337 | 0.0669 | -0.137 | -5.043
-12 | -0.309 | 0.0655 | -0.136 | -4.719
-11.5 | -0.282 | 0.06316 | -0.136 | -4.457
-11 | -0.253 | 0.06293 | -0.133 | -4.021
-10.5 | -0.227 | 0.05583 | -0.14 | -4.073
-10 | -0.198 | 0.05737 | -0.135 | -3.456
-9.5 | -0.28 | 0.04567 | -0.15 | -6.126
-9 | -0.264 | 0.03514 | -0.162 | -7.522
-8.5 | -0.241 | 0.01736 | -0.187 | -13.875
-8 | -0.197 | 0.01182 | -0.197 | -16.674
-7.5 | -0.14 | 0.01057 | -0.201 | -13.236
-7 | -0.078 | 0.01036 | -0.203 | -7.513
-6.5 | -0.013 | 0.00974 | -0.207 | -1.377
-6 | 0.053 | 0.01024 | -0.208 | 5.206
-5.5 | 0.121 | 0.0103 | -0.209 | 11.718
-5 | 0.189 | 0.00836 | -0.209 | 22.555
-4.5 | 0.257 | 0.00864 | -0.21 | 29.691
-4 | 0.325 | 0.00883 | -0.21 | 36.784
-3.5 | 0.393 | 0.00892 | -0.211 | 44.044
-3 | 0.461 | 0.00902 | -0.211 | 51.107
-2.5 | 0.529 | 0.00915 | -0.212 | 57.813
-2 | 0.599 | 0.00942 | -0.212 | 63.566
-1.5 | 0.667 | 0.01151 | -0.213 | 57.976
-1 | 0.735 | 0.01179 | -0.213 | 62.328
-0.5 | 0.803 | 0.01209 | -0.214 | 66.414
0 | 0.865 | 0.01244 | -0.214 | 69.517
0.5 | 0.929 | 0.01274 | -0.215 | 72.94
1 | 0.992 | 0.01316 | -0.215 | 75.412
1.5 | 1.053 | 0.01361 | -0.215 | 77.383
2 | 1.11 | 0.0141 | -0.216 | 78.749
2.5 | 1.162 | 0.01325 | -0.216 | 87.701
3 | 1.207 | 0.01378 | -0.216 | 87.557
3.5 | 1.238 | 0.01352 | -0.217 | 91.623
4 | 1.251 | 0.01415 | -0.217 | 88.405
4.5 | 1.228 | 0.01476 | -0.217 | 83.202
5 | 0.852 | 0.03754 | -0.123 | 22.684
5.5 | 0.786 | 0.01535 | -0.218 | 51.186
6 | 0.818 | 0.01586 | -0.218 | 51.561
6.5 | 0.85 | 0.01648 | -0.218 | 51.592
7 | 0.882 | 0.01694 | -0.218 | 52.078
7.5 | 0.914 | 0.01655 | -0.218 | 55.241
8 | 0.946 | 0.01565 | -0.218 | 60.431
8.5 | 0.8 | 0.05159 | -0.13 | 15.497
9 | 1.009 | 0.0159 | -0.218 | 63.477
9.5 | 1.041 | 0.01608 | -0.218 | 64.74
10 | 1.073 | 0.01818 | -0.218 | 59.012
10.5 | 1.104 | 0.01873 | -0.218 | 58.935
11 | 1.135 | 0.01932 | -0.218 | 58.752
11.5 | 1.166 | 0.01987 | -0.218 | 58.704
12 | 1.197 | 0.02093 | -0.218 | 57.192
12.5 | 1.227 | 0.02239 | -0.218 | 54.779
13 | 1.256 | 0.02344 | -0.217 | 53.574
13.5 | 1.284 | 0.02483 | -0.217 | 51.722
14 | 1.082 | 0.09335 | -0.13 | 11.596
14.5 | 1.107 | 0.09958 | -0.129 | 11.118
15 | 1.133 | 0.10397 | -0.13 | 10.896
15.5 | 1.158 | 0.11023 | -0.13 | 10.504
16 | 1.302 | 0.06135 | -0.189 | 21.213
16.5 | 1.31 | 0.07148 | -0.183 | 18.33
17 | 1.347 | 0.07067 | -0.186 | 19.057
17.5 | 1.354 | 0.08318 | -0.18 | 16.282
18 | 1.362 | 0.09706 | -0.174 | 14.029
18.5 | 1.369 | 0.1121 | -0.167 | 12.216
19 | 1.383 | 0.12525 | -0.162 | 11.045
19.5 | 1.422 | 0.12246 | -0.167 | 11.611
20 | 1.43 | 0.14036 | -0.16 | 10.186

## 154. Re 18M Mach 0.00 (1)
BIGFOIL.COM POLAR EXPORT
AF5600k
AF5600k |  |  |  | Cl Max: | 2.2063 | at alpha= | 20 | deg
XFOIL ncrit=9 |  |  |  | L/D Max: | 146.557 | at alpha= | 6.5 | deg
Re: | 18000000 |  |  | Cd Min: | 0.00404 | at alpha= | -5.5 | deg
Mach: | 0 |  |  | Cl=0 at alpha= | -7.0873 | deg
|  |  |  | @ Cl=0.1, Cd= | 0.004167
|  |  |  | @ Cl=0.4, Cd= | 0.0046157
|  |  |  | @ Cl=0.6, Cd= | 0.0051948
alpha (deg) | Cl | Cd | Cm | Cl/Cd
-20 | -1.3788 | 0.02695 | -0.1616 | -51.1614
-19.5 | -1.3629 | 0.02229 | -0.1665 | -61.144
-19 | -1.337 | 0.01899 | -0.1703 | -70.4055
-18.5 | -1.2946 | 0.01651 | -0.1756 | -78.4131
-18 | -1.244 | 0.01499 | -0.1793 | -82.9887
-17.5 | -1.1934 | 0.01393 | -0.1813 | -85.6712
-17 | -1.1412 | 0.01302 | -0.183 | -87.6498
-16.5 | -1.0878 | 0.01221 | -0.1846 | -89.0909
-16 | -1.0334 | 0.01149 | -0.1861 | -89.9391
-15.5 | -0.9783 | 0.0108 | -0.1875 | -90.5833
-15 | -0.9227 | 0.01013 | -0.1889 | -91.0859
-14.5 | -0.8667 | 0.00949 | -0.1903 | -91.3277
-14 | -0.81 | 0.00892 | -0.1916 | -90.8072
-13.5 | -0.7523 | 0.00844 | -0.193 | -89.1351
-13 | -0.6944 | 0.00799 | -0.1943 | -86.9086
-12.5 | -0.6363 | 0.00749 | -0.1956 | -84.9533
-12 | -0.5778 | 0.00709 | -0.1969 | -81.4951
-11.5 | -0.5191 | 0.00669 | -0.1981 | -77.5934
-11 | -0.4602 | 0.00633 | -0.1994 | -72.7014
-10.5 | -0.4012 | 0.00599 | -0.2005 | -66.9783
-10 | -0.3428 | 0.00571 | -0.2015 | -60.035
-9.5 | -0.2838 | 0.00542 | -0.2026 | -52.3616
-9 | -0.2247 | 0.00515 | -0.2036 | -43.6311
-8.5 | -0.1668 | 0.00496 | -0.2043 | -33.629
-8 | -0.1074 | 0.00475 | -0.2053 | -22.6105
-7.5 | -0.0492 | 0.00458 | -0.206 | -10.7424
-7 | 0.0104 | 0.0044 | -0.2069 | 2.3636
-6.5 | 0.0695 | 0.00423 | -0.2078 | 16.4303
-6 | 0.1276 | 0.00411 | -0.2083 | 31.0462
-5.5 | 0.1841 | 0.00404 | -0.2085 | 45.5693
-5 | 0.2343 | 0.00419 | -0.2072 | 55.9189
-4.5 | 0.2853 | 0.00434 | -0.2062 | 65.7373
-4 | 0.3367 | 0.00451 | -0.2052 | 74.6563
-3.5 | 0.3906 | 0.0046 | -0.2048 | 84.913
-3 | 0.4446 | 0.00469 | -0.2044 | 94.7974
-2.5 | 0.4982 | 0.00482 | -0.2038 | 103.361
-2 | 0.5512 | 0.005 | -0.2032 | 110.24
-1.5 | 0.6038 | 0.00521 | -0.2025 | 115.8925
-1 | 0.6582 | 0.00536 | -0.2021 | 122.7985
-0.5 | 0.7144 | 0.00541 | -0.2021 | 132.0518
0 | 0.7681 | 0.00561 | -0.2016 | 136.9162
0.5 | 0.8195 | 0.00595 | -0.2006 | 137.7311
1 | 0.8704 | 0.00635 | -0.1995 | 137.0709
1.5 | 0.9216 | 0.00674 | -0.1984 | 136.7359
2 | 0.9739 | 0.00707 | -0.1976 | 137.7511
2.5 | 1.0262 | 0.00739 | -0.1967 | 138.8633
3 | 1.0783 | 0.00771 | -0.1959 | 139.8573
3.5 | 1.1301 | 0.00803 | -0.1949 | 140.7347
4 | 1.1819 | 0.00834 | -0.1939 | 141.7146
5 | 1.285 | 0.00889 | -0.1919 | 144.5444
5.5 | 1.3357 | 0.00918 | -0.1907 | 145.5011
6 | 1.385 | 0.00947 | -0.1893 | 146.2513
6.5 | 1.4304 | 0.00976 | -0.1869 | 146.5574
7 | 1.4757 | 0.01008 | -0.1846 | 146.3988
7.5 | 1.5223 | 0.01044 | -0.1826 | 145.8142
8 | 1.5684 | 0.01083 | -0.1805 | 144.8199
8.5 | 1.6135 | 0.01123 | -0.1782 | 143.6776
9 | 1.6556 | 0.0117 | -0.1753 | 141.5043
9.5 | 1.6985 | 0.01216 | -0.1727 | 139.6793
10 | 1.7409 | 0.01264 | -0.17 | 137.7294
10.5 | 1.7823 | 0.01319 | -0.1671 | 135.1251
11 | 1.8206 | 0.01377 | -0.1637 | 132.215
11.5 | 1.8588 | 0.01438 | -0.1603 | 129.2629
12 | 1.8964 | 0.01507 | -0.1569 | 125.8394
12.5 | 1.9312 | 0.01582 | -0.153 | 122.0733
13 | 1.9644 | 0.01646 | -0.1489 | 119.3439
13.5 | 1.9986 | 0.01728 | -0.1451 | 115.6597
14 | 2.0267 | 0.01835 | -0.1403 | 110.4469
14.5 | 2.056 | 0.01944 | -0.1359 | 105.7613
15 | 2.0819 | 0.02064 | -0.131 | 100.8672
15.5 | 2.1099 | 0.02183 | -0.1267 | 96.6514
16 | 2.1259 | 0.02366 | -0.1206 | 89.8521
16.5 | 2.1407 | 0.02568 | -0.1148 | 83.3606
17 | 2.1663 | 0.02709 | -0.1107 | 79.9668
17.5 | 2.1672 | 0.03026 | -0.1037 | 71.6193
18 | 2.1812 | 0.03272 | -0.099 | 66.6626
19 | 2.1961 | 0.03913 | -0.0894 | 56.1232
19.5 | 2.2038 | 0.04265 | -0.0855 | 51.6717
20 | 2.2063 | 0.04686 | -0.0818 | 47.0828

## 155. Re 18M Mach 0.00 (2)
BIGFOIL.COM POLAR EXPORT
AF5600k
AF5600k |  |  |  | Cl Max: | 1.364 | at alpha= | 8 | deg
JavaFoil+Calcfoil stall+Eppler ext transition |  |  |  | L/D Max: | 92.088 | at alpha= | 7 | deg
Re: | 18000000 |  |  | Cd Min: | 0.0087 | at alpha= | -6.5 | deg
Mach: | 0 |  |  | Cl=0 at alpha= | -6.3983 | deg
|  |  |  | @ Cl=0.1, Cd= | 0.0090179
|  |  |  | @ Cl=0.4, Cd= | 0.00967
|  |  |  | @ Cl=0.6, Cd= | 0.012242
alpha (deg) | Cl | Cd | Cm | Cl/Cd
-20 | -0.506 | 0.14321 | -0.101 | -3.535
-19.5 | -0.52 | 0.13503 | -0.103 | -3.852
-19 | -0.533 | 0.12792 | -0.105 | -4.168
-18.5 | -0.545 | 0.12024 | -0.107 | -4.535
-18 | -0.555 | 0.11445 | -0.108 | -4.852
-17.5 | -0.565 | 0.10624 | -0.11 | -5.319
-17 | -0.572 | 0.10043 | -0.112 | -5.695
-16.5 | -0.577 | 0.09359 | -0.114 | -6.168
-16 | -0.58 | 0.0869 | -0.116 | -6.676
-15.5 | -0.581 | 0.0799 | -0.119 | -7.267
-15 | -0.579 | 0.07225 | -0.123 | -8.013
-14.5 | -0.572 | 0.06651 | -0.125 | -8.607
-14 | -0.564 | 0.06053 | -0.128 | -9.311
-13.5 | -0.553 | 0.05301 | -0.133 | -10.426
-13 | -0.539 | 0.04562 | -0.138 | -11.804
-12.5 | -0.523 | 0.03675 | -0.144 | -14.24
-12 | -0.505 | 0.02835 | -0.15 | -17.82
-11.5 | -0.483 | 0.0212 | -0.157 | -22.796
-11 | -0.458 | 0.01549 | -0.163 | -29.539
-10.5 | -0.43 | 0.01078 | -0.17 | -39.892
-10 | -0.387 | 0.00995 | -0.172 | -38.932
-9.5 | -0.34 | 0.00954 | -0.173 | -35.663
-9 | -0.292 | 0.00882 | -0.176 | -33.143
-8.5 | -0.239 | 0.0093 | -0.177 | -25.673
-8 | -0.184 | 0.00942 | -0.178 | -19.5
-7.5 | -0.127 | 0.0092 | -0.178 | -13.801
-7 | -0.07 | 0.0091 | -0.179 | -7.659
-6.5 | -0.012 | 0.0087 | -0.18 | -1.354
-6 | 0.047 | 0.00889 | -0.18 | 5.236
-5.5 | 0.105 | 0.00903 | -0.181 | 11.646
-5 | 0.164 | 0.00926 | -0.181 | 17.695
-4.5 | 0.223 | 0.00935 | -0.182 | 23.829
-4 | 0.282 | 0.00944 | -0.182 | 29.845
-3.5 | 0.341 | 0.00954 | -0.183 | 35.702
-3 | 0.4 | 0.00967 | -0.183 | 41.341
-2.5 | 0.459 | 0.00987 | -0.184 | 46.492
-2 | 0.519 | 0.01007 | -0.184 | 51.519
-1.5 | 0.578 | 0.01214 | -0.184 | 47.598
-1 | 0.636 | 0.01241 | -0.185 | 51.298
-0.5 | 0.695 | 0.01269 | -0.185 | 54.8
0 | 0.751 | 0.01295 | -0.186 | 57.999
0.5 | 0.808 | 0.01325 | -0.186 | 60.963
1 | 0.864 | 0.01361 | -0.186 | 63.497
1.5 | 0.92 | 0.01407 | -0.187 | 65.367
2 | 0.974 | 0.01448 | -0.187 | 67.223
2.5 | 1.026 | 0.01475 | -0.187 | 69.586
3 | 1.076 | 0.01249 | -0.187 | 86.191
3.5 | 1.124 | 0.01282 | -0.188 | 87.717
4 | 1.17 | 0.01317 | -0.188 | 88.822
4.5 | 1.213 | 0.01359 | -0.188 | 89.226
5 | 1.25 | 0.01402 | -0.188 | 89.139
5.5 | 1.282 | 0.01442 | -0.189 | 88.938
6 | 1.31 | 0.01494 | -0.189 | 87.669
6.5 | 1.332 | 0.01544 | -0.189 | 86.257
7 | 1.349 | 0.01464 | -0.189 | 92.088
7.5 | 1.359 | 0.01517 | -0.189 | 89.618
8 | 1.364 | 0.01566 | -0.189 | 87.125
8.5 | 1.364 | 0.01539 | -0.189 | 88.621
9 | 1.357 | 0.01597 | -0.189 | 84.971
9.5 | 1.346 | 0.01595 | -0.189 | 84.368
10 | 1.329 | 0.01686 | -0.189 | 78.803
10.5 | 1.307 | 0.01581 | -0.189 | 82.679
11 | 1.282 | 0.0155 | -0.189 | 82.678
11.5 | 1.252 | 0.01688 | -0.189 | 74.167
12 | 0.999 | 0.07262 | -0.113 | 13.753
12.5 | 0.97 | 0.07713 | -0.112 | 12.578
13 | 0.939 | 0.08288 | -0.109 | 11.331

## 156. Re 18M Mach 0.00 (3)
BIGFOIL.COM POLAR EXPORT
AF5600k
AF5600k |  |  |  | Cl Max: | 2.0517 | at alpha= | 17.5 | deg
NF |  |  |  | L/D Max: | 149.607 | at alpha= | 5 | deg
Re: | 18000000 |  |  | Cd Min: | 0.004022 | at alpha= | -4.5 | deg
Mach: | 0 |  |  | Cl=0 at alpha= | -6.234 | deg
|  |  |  | @ Cl=0.1, Cd= | 0.0041008
|  |  |  | @ Cl=0.4, Cd= | 0.0044715
|  |  |  | @ Cl=0.6, Cd= | 0.0066694
alpha (deg) | Cl | Cd | Cm | Cl/Cd
-20 | -0.63694 | 0.17171 | -0.042751 | -3.7093
-19.5 | -0.6389 | 0.15829 | -0.048516 | -4.0362
-19 | -0.65275 | 0.1417 | -0.054691 | -4.6065
-18.5 | -0.68745 | 0.12384 | -0.062315 | -5.5509
-18 | -0.76751 | 0.10188 | -0.067291 | -7.5333
-17.5 | -1.1356 | 0.035268 | -0.12732 | -32.1997
-17 | -1.1991 | 0.023981 | -0.15055 | -50.0013
-16.5 | -1.1524 | 0.020578 | -0.16232 | -56.0016
-16 | -1.0992 | 0.017318 | -0.16997 | -63.4714
-15.5 | -1.0447 | 0.015505 | -0.17276 | -67.3784
-15 | -0.99221 | 0.014162 | -0.17455 | -70.0594
-14.5 | -0.93967 | 0.013036 | -0.17608 | -72.08
-14 | -0.88654 | 0.012047 | -0.17751 | -73.5919
-13.5 | -0.83281 | 0.011156 | -0.17887 | -74.6504
-13 | -0.77848 | 0.010345 | -0.18016 | -75.2509
-12.5 | -0.72345 | 0.0096025 | -0.18139 | -75.3396
-12 | -0.66766 | 0.0089216 | -0.18256 | -74.8364
-11.5 | -0.61119 | 0.0082987 | -0.18369 | -73.6493
-11 | -0.5542 | 0.0077316 | -0.18478 | -71.6799
-10.5 | -0.49686 | 0.0072176 | -0.18583 | -68.8402
-10 | -0.43931 | 0.0067518 | -0.18684 | -65.0659
-9.5 | -0.38139 | 0.0063269 | -0.18781 | -60.2812
-9 | -0.32277 | 0.0059381 | -0.18869 | -54.3556
-8.5 | -0.26391 | 0.0055868 | -0.18964 | -47.2382
-8 | -0.20483 | 0.00527 | -0.19064 | -38.8674
-7.5 | -0.14561 | 0.0049835 | -0.19159 | -29.2184
-7 | -0.086871 | 0.0047274 | -0.19237 | -18.3763
-6.5 | -0.029572 | 0.0045014 | -0.19284 | -6.5695
-6 | 0.026011 | 0.0042992 | -0.19296 | 6.0502
-5.5 | 0.08144 | 0.0041325 | -0.19302 | 19.7072
-5 | 0.13821 | 0.0040356 | -0.19326 | 34.2476
-4.5 | 0.19576 | 0.004022 | -0.19354 | 48.6728
-4 | 0.25278 | 0.00408 | -0.19366 | 61.9552
-3.5 | 0.30807 | 0.0041758 | -0.19362 | 73.7745
-3 | 0.36205 | 0.0043102 | -0.19341 | 83.9971
-2.5 | 0.41485 | 0.0045346 | -0.19289 | 91.4843
-2 | 0.46573 | 0.0050397 | -0.19199 | 92.4108
-1.5 | 0.5187 | 0.0054702 | -0.19136 | 94.8227
-1 | 0.56776 | 0.0065071 | -0.19031 | 87.2534
-0.5 | 0.62294 | 0.0067849 | -0.18996 | 91.8125
0 | 0.67973 | 0.0068997 | -0.19022 | 98.5153
0.5 | 0.73667 | 0.0069999 | -0.19061 | 105.24
1 | 0.79306 | 0.007081 | -0.19088 | 111.9984
1.5 | 0.84881 | 0.0071703 | -0.19103 | 118.3788
2 | 0.90465 | 0.0072876 | -0.19113 | 124.1362
2.5 | 0.96014 | 0.0074104 | -0.19109 | 129.5673
3 | 1.0151 | 0.0075338 | -0.19096 | 134.7342
3.5 | 1.0702 | 0.0076795 | -0.19086 | 139.3611
4 | 1.1249 | 0.0078202 | -0.19069 | 143.8428
4.5 | 1.1792 | 0.0079975 | -0.19045 | 147.4505
5 | 1.2328 | 0.0082404 | -0.19002 | 149.6069
5.5 | 1.2848 | 0.008612 | -0.1894 | 149.1921
6 | 1.3353 | 0.0091103 | -0.18854 | 146.5669
6.5 | 1.3848 | 0.0096345 | -0.18751 | 143.7355
7 | 1.4346 | 0.010093 | -0.18636 | 142.1295
7.5 | 1.4846 | 0.010527 | -0.18512 | 141.0269
8 | 1.5343 | 0.010996 | -0.18386 | 139.5315
8.5 | 1.5825 | 0.011526 | -0.18235 | 137.3045
9 | 1.6283 | 0.012102 | -0.18026 | 134.5492
9.5 | 1.6716 | 0.012726 | -0.17772 | 131.3572
10 | 1.7129 | 0.013405 | -0.17485 | 127.7873
10.5 | 1.7521 | 0.014142 | -0.17158 | 123.8985
11 | 1.7888 | 0.014948 | -0.16779 | 119.6678
11.5 | 1.8225 | 0.015837 | -0.16344 | 115.0808
12 | 1.8537 | 0.016823 | -0.1586 | 110.1891
12.5 | 1.883 | 0.017918 | -0.15348 | 105.0891
13 | 1.9108 | 0.019133 | -0.14822 | 99.8705
13.5 | 1.9372 | 0.02048 | -0.1429 | 94.5925
14 | 1.9618 | 0.02197 | -0.13748 | 89.2956
14.5 | 1.9841 | 0.023617 | -0.13191 | 84.0103
15 | 2.0036 | 0.025439 | -0.12614 | 78.7602
15.5 | 2.0199 | 0.027457 | -0.12019 | 73.5655
16 | 2.033 | 0.029703 | -0.1141 | 68.4427
16.5 | 2.0426 | 0.032219 | -0.10796 | 63.3987
17 | 2.0489 | 0.035068 | -0.10191 | 58.4258
17.5 | 2.0517 | 0.038347 | -0.096103 | 53.504
18 | 2.0509 | 0.042186 | -0.090719 | 48.616
18.5 | 2.0457 | 0.046747 | -0.08594 | 43.7612
19 | 2.0344 | 0.052225 | -0.08193 | 38.9552
19.5 | 2.014 | 0.058822 | -0.078786 | 34.2397
20 | 1.9809 | 0.066419 | -0.076946 | 29.8252

## 157. Re 18M Mach 0.10 (1)
BIGFOIL.COM POLAR EXPORT
AF5600k
AF5600k |  |  |  | Cl Max: | 2.1999 | at alpha= | 20 | deg
XFOIL ncrit=9 |  |  |  | L/D Max: | 145.967 | at alpha= | 6.5 | deg
Re: | 18000000 |  |  | Cd Min: | 0.00404 | at alpha= | -5.5 | deg
Mach: | 0.1 |  |  | Cl=0 at alpha= | -7.0783 | deg
|  |  |  | @ Cl=0.1, Cd= | 0.0041766
|  |  |  | @ Cl=0.4, Cd= | 0.0046134
|  |  |  | @ Cl=0.6, Cd= | 0.0051857
alpha (deg) | Cl | Cd | Cm | Cl/Cd
-20 | -1.349 | 0.03394 | -0.1589 | -39.7466
-19.5 | -1.3528 | 0.02671 | -0.1656 | -50.6477
-19 | -1.3367 | 0.02187 | -0.1707 | -61.1203
-18.5 | -1.3095 | 0.0185 | -0.1746 | -70.7838
-18 | -1.2604 | 0.01601 | -0.1809 | -78.7258
-17.5 | -1.2093 | 0.01464 | -0.1835 | -82.6025
-17 | -1.1567 | 0.01358 | -0.1853 | -85.1767
-16.5 | -1.1027 | 0.01267 | -0.1868 | -87.0324
-16 | -1.0475 | 0.01187 | -0.1883 | -88.2477
-15.5 | -0.9915 | 0.01114 | -0.1896 | -89.0036
-15 | -0.9349 | 0.01044 | -0.1909 | -89.5498
-14.5 | -0.878 | 0.00977 | -0.1922 | -89.8669
-14 | -0.8205 | 0.00914 | -0.1935 | -89.7702
-13.5 | -0.762 | 0.00859 | -0.1948 | -88.7078
-13 | -0.7032 | 0.00813 | -0.196 | -86.4945
-12.5 | -0.6442 | 0.00763 | -0.1972 | -84.4299
-12 | -0.585 | 0.00718 | -0.1985 | -81.4763
-11.5 | -0.5255 | 0.00679 | -0.1996 | -77.3932
-11 | -0.4658 | 0.00639 | -0.2008 | -72.8951
-10.5 | -0.4061 | 0.00606 | -0.2019 | -67.0132
-10 | -0.3471 | 0.00575 | -0.2028 | -60.3652
-9.5 | -0.2874 | 0.00546 | -0.2039 | -52.6374
-9 | -0.2276 | 0.00518 | -0.2049 | -43.9382
-8.5 | -0.1692 | 0.00499 | -0.2055 | -33.9078
-8 | -0.1093 | 0.00477 | -0.2065 | -22.914
-7.5 | -0.0506 | 0.0046 | -0.2071 | -11
-7 | 0.0094 | 0.00441 | -0.2081 | 2.1315
-6.5 | 0.0691 | 0.00424 | -0.2089 | 16.2972
-6 | 0.1276 | 0.00412 | -0.2095 | 30.9709
-5.5 | 0.1848 | 0.00404 | -0.2097 | 45.7426
-5 | 0.2356 | 0.00417 | -0.2084 | 56.4988
-4.5 | 0.2868 | 0.00433 | -0.2073 | 66.2356
-4 | 0.3381 | 0.0045 | -0.2062 | 75.1333
-3.5 | 0.3919 | 0.0046 | -0.2057 | 85.1957
-3 | 0.4462 | 0.00469 | -0.2053 | 95.1386
-2.5 | 0.5003 | 0.00482 | -0.2048 | 103.7967
-2 | 0.5534 | 0.005 | -0.2041 | 110.68
-1.5 | 0.6061 | 0.00521 | -0.2033 | 116.334
-1 | 0.6606 | 0.00537 | -0.2029 | 123.0168
-0.5 | 0.7171 | 0.00542 | -0.2029 | 132.3063
0 | 0.7712 | 0.00561 | -0.2023 | 137.4688
0.5 | 0.8228 | 0.00595 | -0.2013 | 138.2857
1 | 0.874 | 0.00635 | -0.2002 | 137.6378
1.5 | 0.9253 | 0.00675 | -0.199 | 137.0815
2 | 0.9777 | 0.00709 | -0.1981 | 137.8984
2.5 | 1.0303 | 0.00741 | -0.1973 | 139.0418
3 | 1.0826 | 0.00774 | -0.1963 | 139.8708
3.5 | 1.1347 | 0.00807 | -0.1953 | 140.6072
4 | 1.1867 | 0.00837 | -0.1943 | 141.7802
4.5 | 1.2389 | 0.00865 | -0.1933 | 143.2254
5 | 1.2903 | 0.00894 | -0.1921 | 144.3289
5.5 | 1.3408 | 0.00922 | -0.1907 | 145.423
6 | 1.3887 | 0.00952 | -0.1888 | 145.8718
6.5 | 1.4334 | 0.00982 | -0.1861 | 145.9674
7 | 1.4809 | 0.01016 | -0.1841 | 145.7579
7.5 | 1.5284 | 0.01052 | -0.1821 | 145.2852
8 | 1.5747 | 0.01093 | -0.1799 | 144.0714
8.5 | 1.6189 | 0.01135 | -0.1772 | 142.6344
9 | 1.662 | 0.01184 | -0.1744 | 140.3716
9.5 | 1.7057 | 0.0123 | -0.1717 | 138.6748
10 | 1.7485 | 0.01282 | -0.1689 | 136.3885
10.5 | 1.7895 | 0.01339 | -0.1657 | 133.6445
11 | 1.8279 | 0.01399 | -0.1621 | 130.6576
11.5 | 1.867 | 0.01465 | -0.1587 | 127.4403
12 | 1.9043 | 0.01538 | -0.155 | 123.8166
12.5 | 1.9386 | 0.01616 | -0.1508 | 119.9629
13 | 1.9731 | 0.01682 | -0.1467 | 117.3068
13.5 | 2.0039 | 0.01783 | -0.142 | 112.3892
14 | 2.0333 | 0.01895 | -0.1373 | 107.2982
14.5 | 2.0619 | 0.02008 | -0.1325 | 102.6843
15 | 2.0837 | 0.02167 | -0.1268 | 96.156
15.5 | 2.1071 | 0.02312 | -0.1216 | 91.1375
16 | 2.1185 | 0.0254 | -0.1149 | 83.4055
17.5 | 2.1635 | 0.03234 | -0.0987 | 66.8986
18 | 2.176 | 0.03509 | -0.0939 | 62.012
18.5 | 2.1857 | 0.03827 | -0.0893 | 57.1126
19 | 2.1941 | 0.0418 | -0.0851 | 52.4904
19.5 | 2.1988 | 0.04584 | -0.0813 | 47.9668
20 | 2.1999 | 0.05054 | -0.0779 | 43.5279

## 158. Re 18M Mach 0.10 (2)
BIGFOIL.COM POLAR EXPORT
AF5600k
AF5600k |  |  |  | Cl Max: | 1.356 | at alpha= | 8 | deg
JavaFoil+Calcfoil stall+Eppler ext transition |  |  |  | L/D Max: | 91.056 | at alpha= | 7 | deg
Re: | 18000000 |  |  | Cd Min: | 0.0087 | at alpha= | -6.5 | deg
Mach: | 0.1 |  |  | Cl=0 at alpha= | -6.3983 | deg
|  |  |  | @ Cl=0.1, Cd= | 0.0090358
|  |  |  | @ Cl=0.4, Cd= | 0.0097057
|  |  |  | @ Cl=0.6, Cd= | 0.01228
alpha (deg) | Cl | Cd | Cm | Cl/Cd
-20 | -0.465 | 0.14581 | -0.101 | -3.189
-19.5 | -0.481 | 0.138 | -0.102 | -3.488
-19 | -0.497 | 0.13113 | -0.104 | -3.79
-18.5 | -0.512 | 0.12425 | -0.105 | -4.118
-18 | -0.525 | 0.11711 | -0.107 | -4.485
-17.5 | -0.538 | 0.10933 | -0.109 | -4.919
-17 | -0.548 | 0.10211 | -0.111 | -5.368
-16.5 | -0.556 | 0.09648 | -0.113 | -5.76
-16 | -0.562 | 0.08825 | -0.116 | -6.371
-15.5 | -0.564 | 0.0827 | -0.118 | -6.825
-15 | -0.565 | 0.07502 | -0.122 | -7.532
-14.5 | -0.562 | 0.06806 | -0.125 | -8.257
-14 | -0.555 | 0.06258 | -0.128 | -8.863
-13.5 | -0.545 | 0.05554 | -0.132 | -9.81
-13 | -0.532 | 0.04858 | -0.136 | -10.943
-12.5 | -0.518 | 0.03931 | -0.142 | -13.167
-12 | -0.5 | 0.03123 | -0.149 | -15.999
-11.5 | -0.479 | 0.02357 | -0.155 | -20.311
-11 | -0.454 | 0.01692 | -0.162 | -26.851
-10.5 | -0.43 | 0.01111 | -0.17 | -38.665
-10 | -0.388 | 0.01006 | -0.173 | -38.558
-9.5 | -0.341 | 0.00965 | -0.174 | -35.288
-9 | -0.293 | 0.00907 | -0.177 | -32.309
-8.5 | -0.24 | 0.00902 | -0.178 | -26.564
-8 | -0.184 | 0.0094 | -0.179 | -19.612
-7.5 | -0.128 | 0.00922 | -0.179 | -13.838
-7 | -0.07 | 0.00918 | -0.18 | -7.624
-6.5 | -0.012 | 0.0087 | -0.181 | -1.36
-6 | 0.047 | 0.00891 | -0.181 | 5.247
-5.5 | 0.106 | 0.00905 | -0.182 | 11.672
-5 | 0.165 | 0.00929 | -0.182 | 17.731
-4.5 | 0.224 | 0.00938 | -0.183 | 23.865
-4 | 0.283 | 0.00947 | -0.183 | 29.904
-3.5 | 0.342 | 0.00958 | -0.184 | 35.747
-3 | 0.402 | 0.00971 | -0.184 | 41.39
-2.5 | 0.461 | 0.00982 | -0.185 | 46.935
-2 | 0.521 | 0.01011 | -0.185 | 51.577
-1.5 | 0.581 | 0.01219 | -0.185 | 47.618
-1 | 0.64 | 0.01247 | -0.186 | 51.301
-0.5 | 0.699 | 0.01275 | -0.186 | 54.797
0 | 0.755 | 0.01302 | -0.187 | 57.977
0.5 | 0.812 | 0.01333 | -0.187 | 60.913
1 | 0.869 | 0.0137 | -0.187 | 63.413
1.5 | 0.924 | 0.01416 | -0.188 | 65.253
2 | 0.978 | 0.01459 | -0.188 | 67.046
2.5 | 1.031 | 0.01487 | -0.188 | 69.356
3 | 1.081 | 0.01256 | -0.188 | 86.056
3.5 | 1.129 | 0.0129 | -0.189 | 87.508
4 | 1.175 | 0.01325 | -0.189 | 88.623
4.5 | 1.217 | 0.01368 | -0.189 | 88.944
5 | 1.254 | 0.01414 | -0.189 | 88.653
5.5 | 1.285 | 0.01453 | -0.19 | 88.453
6 | 1.311 | 0.01507 | -0.19 | 87.017
6.5 | 1.332 | 0.01561 | -0.19 | 85.331
7 | 1.346 | 0.01479 | -0.19 | 91.056
7.5 | 1.354 | 0.01528 | -0.19 | 88.658
8 | 1.356 | 0.01491 | -0.19 | 90.996
8.5 | 1.352 | 0.01559 | -0.19 | 86.743
9 | 1.342 | 0.01623 | -0.19 | 82.715
9.5 | 1.326 | 0.0162 | -0.19 | 81.851
10 | 1.305 | 0.01687 | -0.19 | 77.351
10.5 | 1.278 | 0.01616 | -0.19 | 79.092
11 | 1.247 | 0.01527 | -0.19 | 81.653
11.5 | 0.993 | 0.06852 | -0.115 | 14.497
12 | 0.96 | 0.07413 | -0.111 | 12.956
12.5 | 0.927 | 0.07947 | -0.109 | 11.666
13 | 0.893 | 0.08386 | -0.108 | 10.651

## 159. Re 18M Mach 0.25 (1)
BIGFOIL.COM POLAR EXPORT
AF5600k
AF5600k |  |  |  | Cl Max: | 2.1803 | at alpha= | 18 | deg
XFOIL ncrit=9 |  |  |  | L/D Max: | 143.154 | at alpha= | 6 | deg
Re: | 18000000 |  |  | Cd Min: | 0.00406 | at alpha= | -5.5 | deg
Mach: | 0.25 |  |  | Cl=0 at alpha= | -7.0312 | deg
|  |  |  | @ Cl=0.1, Cd= | 0.0042286
|  |  |  | @ Cl=0.4, Cd= | 0.004601
|  |  |  | @ Cl=0.6, Cd= | 0.0051198
alpha (deg) | Cl | Cd | Cm | Cl/Cd
-19.5 | -0.8326 | 0.10515 | -0.122 | -7.9182
-19 | -0.9705 | 0.07991 | -0.1395 | -12.1449
-18.5 | -1.117 | 0.05571 | -0.158 | -20.0503
-18 | -1.2066 | 0.03887 | -0.1715 | -31.0419
-17.5 | -1.2349 | 0.02823 | -0.1813 | -43.7442
-17 | -1.2239 | 0.02164 | -0.1885 | -56.5573
-16.5 | -1.1875 | 0.01737 | -0.1949 | -68.365
-16 | -1.1279 | 0.01488 | -0.2002 | -75.7997
-15.5 | -1.0685 | 0.01347 | -0.2017 | -79.3244
-15 | -1.0073 | 0.01234 | -0.2027 | -81.6288
-14.5 | -0.9451 | 0.01139 | -0.2034 | -82.9763
-14 | -0.8822 | 0.01053 | -0.2042 | -83.7797
-13.5 | -0.8185 | 0.00974 | -0.205 | -84.0349
-13 | -0.7548 | 0.00899 | -0.2058 | -83.96
-12.5 | -0.6909 | 0.00836 | -0.2066 | -82.6435
-12 | -0.6268 | 0.00785 | -0.2073 | -79.8471
-11.5 | -0.5628 | 0.00728 | -0.2081 | -77.3077
-11 | -0.4987 | 0.00684 | -0.2089 | -72.9094
-10.5 | -0.4349 | 0.00639 | -0.2097 | -68.0595
-10 | -0.3718 | 0.00603 | -0.2104 | -61.6584
-9.5 | -0.3083 | 0.0057 | -0.2111 | -54.0877
-9 | -0.2449 | 0.00537 | -0.2119 | -45.6052
-8.5 | -0.1835 | 0.00512 | -0.2123 | -35.8398
-8 | -0.1203 | 0.00488 | -0.2132 | -24.6516
-7.5 | -0.0586 | 0.0047 | -0.2137 | -12.4681
-7 | 0.0039 | 0.0045 | -0.2144 | 0.86667
-6.5 | 0.0667 | 0.0043 | -0.2152 | 15.5116
-6 | 0.1273 | 0.00417 | -0.2156 | 30.5276
-5.5 | 0.1875 | 0.00406 | -0.2159 | 46.1823
-5 | 0.2424 | 0.00411 | -0.215 | 58.9781
-4.5 | 0.2933 | 0.00429 | -0.2133 | 68.3683
-4 | 0.3451 | 0.00448 | -0.2118 | 77.0313
-3.5 | 0.3995 | 0.0046 | -0.2109 | 86.8478
-3 | 0.4545 | 0.00471 | -0.2102 | 96.4968
-2.5 | 0.5102 | 0.00482 | -0.2096 | 105.8506
-2 | 0.5651 | 0.00497 | -0.2088 | 113.7022
-1.5 | 0.6187 | 0.0052 | -0.2078 | 118.9808
-1 | 0.6733 | 0.00541 | -0.2069 | 124.4547
-0.5 | 0.7311 | 0.00548 | -0.2068 | 133.4124
0.5 | 0.8403 | 0.00596 | -0.205 | 140.9899
1 | 0.8925 | 0.00637 | -0.2036 | 140.1099
1.5 | 0.9444 | 0.00683 | -0.2021 | 138.2723
2 | 0.9976 | 0.00721 | -0.2009 | 138.3634
2.5 | 1.0515 | 0.00754 | -0.1997 | 139.4562
3 | 1.1048 | 0.00791 | -0.1984 | 139.6713
3.5 | 1.1578 | 0.00826 | -0.197 | 140.1695
4 | 1.2073 | 0.00856 | -0.1947 | 141.0397
4.5 | 1.2559 | 0.00886 | -0.1922 | 141.7494
5 | 1.3078 | 0.00918 | -0.1904 | 142.4619
5.5 | 1.3597 | 0.00952 | -0.1885 | 142.8256
6 | 1.4115 | 0.00986 | -0.1866 | 143.1542
6.5 | 1.4622 | 0.01023 | -0.1844 | 142.9326
7 | 1.5101 | 0.01065 | -0.1816 | 141.7934
7.5 | 1.5588 | 0.01108 | -0.1789 | 140.6859
8 | 1.6071 | 0.01154 | -0.1761 | 139.2634
8.5 | 1.6542 | 0.01206 | -0.173 | 137.1642
9 | 1.7005 | 0.01259 | -0.1697 | 135.0675
9.5 | 1.7427 | 0.01325 | -0.1656 | 131.5245
10 | 1.7869 | 0.01388 | -0.1619 | 128.7392
10.5 | 1.8307 | 0.01455 | -0.158 | 125.8213
11 | 1.8681 | 0.01543 | -0.153 | 121.0693
11.5 | 1.9083 | 0.01626 | -0.1485 | 117.3616
12 | 1.9431 | 0.01734 | -0.1432 | 112.0588
12.5 | 1.9778 | 0.01845 | -0.1379 | 107.1978
14 | 2.0539 | 0.02326 | -0.1183 | 88.3018
14.5 | 2.0778 | 0.02515 | -0.112 | 82.6163
15 | 2.1001 | 0.02726 | -0.1058 | 77.0396
15.5 | 2.1215 | 0.02955 | -0.0999 | 71.7936
16 | 2.1388 | 0.03229 | -0.0938 | 66.2372
16.5 | 2.1531 | 0.03541 | -0.088 | 60.8049
17 | 2.167 | 0.03883 | -0.0828 | 55.8074
17.5 | 2.1747 | 0.04303 | -0.0778 | 50.5392
18 | 2.1803 | 0.04767 | -0.0734 | 45.7374
18.5 | 2.1798 | 0.05327 | -0.0697 | 40.9198
19 | 2.1752 | 0.05962 | -0.0669 | 36.4844
19.5 | 2.1642 | 0.06695 | -0.065 | 32.3256
20 | 2.1444 | 0.07571 | -0.0643 | 28.3239

## 160. Re 18M Mach 0.25 (2)
BIGFOIL.COM POLAR EXPORT
AF5600k
AF5600k |  |  |  | Cl Max: | 1.32 | at alpha= | 6.5 | deg
JavaFoil+Calcfoil stall+Eppler ext transition |  |  |  | L/D Max: | 88.911 | at alpha= | 6.5 | deg
Re: | 18000000 |  |  | Cd Min: | 0.00902 | at alpha= | -6 | deg
Mach: | 0.25 |  |  | Cl=0 at alpha= | -6.4 | deg
|  |  |  | @ Cl=0.1, Cd= | 0.0091413
|  |  |  | @ Cl=0.4, Cd= | 0.0097959
|  |  |  | @ Cl=0.6, Cd= | 0.012535
alpha (deg) | Cl | Cd | Cm | Cl/Cd
-18.5 | -0.189 | 0.14596 | -0.097 | -1.296
-18 | -0.245 | 0.13755 | -0.099 | -1.78
-17.5 | -0.292 | 0.12878 | -0.102 | -2.268
-17 | -0.334 | 0.11936 | -0.104 | -2.799
-16.5 | -0.372 | 0.11151 | -0.107 | -3.332
-16 | -0.404 | 0.10366 | -0.109 | -3.901
-15.5 | -0.432 | 0.09775 | -0.111 | -4.416
-15 | -0.455 | 0.08895 | -0.115 | -5.115
-14.5 | -0.472 | 0.08232 | -0.118 | -5.731
-14 | -0.484 | 0.07354 | -0.122 | -6.581
-13.5 | -0.489 | 0.06706 | -0.126 | -7.293
-13 | -0.488 | 0.06019 | -0.13 | -8.106
-12.5 | -0.482 | 0.05263 | -0.135 | -9.151
-12 | -0.47 | 0.04482 | -0.141 | -10.484
-11.5 | -0.454 | 0.0361 | -0.148 | -12.582
-11 | -0.435 | 0.02692 | -0.156 | -16.168
-10.5 | -0.412 | 0.01882 | -0.164 | -21.877
-10 | -0.388 | 0.01147 | -0.175 | -33.816
-9.5 | -0.344 | 0.01029 | -0.178 | -33.427
-9 | -0.294 | 0.00976 | -0.179 | -30.174
-8.5 | -0.244 | 0.00918 | -0.183 | -26.61
-8 | -0.189 | 0.00977 | -0.184 | -19.291
-7.5 | -0.131 | 0.00952 | -0.184 | -13.732
-7 | -0.072 | 0.00939 | -0.185 | -7.639
-6.5 | -0.012 | 0.00947 | -0.186 | -1.282
-6 | 0.048 | 0.00902 | -0.186 | 5.323
-5.5 | 0.108 | 0.00916 | -0.187 | 11.836
-5 | 0.169 | 0.00943 | -0.187 | 17.948
-4.5 | 0.23 | 0.00948 | -0.188 | 24.271
-4 | 0.291 | 0.00957 | -0.188 | 30.382
-3.5 | 0.352 | 0.00967 | -0.189 | 36.367
-3 | 0.413 | 0.00983 | -0.189 | 42.007
-2.5 | 0.474 | 0.01001 | -0.19 | 47.339
-2 | 0.536 | 0.01033 | -0.19 | 51.879
-1.5 | 0.597 | 0.01252 | -0.191 | 47.669
-1 | 0.657 | 0.01281 | -0.191 | 51.301
-0.5 | 0.718 | 0.01313 | -0.191 | 54.689
0 | 0.775 | 0.01343 | -0.192 | 57.741
0.5 | 0.834 | 0.01378 | -0.192 | 60.518
1 | 0.892 | 0.01402 | -0.192 | 63.6
1.5 | 0.948 | 0.01193 | -0.193 | 79.434
2 | 1.003 | 0.01224 | -0.193 | 81.915
2.5 | 1.056 | 0.01257 | -0.193 | 84.044
3 | 1.107 | 0.01295 | -0.194 | 85.475
3.5 | 1.154 | 0.01333 | -0.194 | 86.584
4 | 1.199 | 0.01373 | -0.194 | 87.303
4.5 | 1.239 | 0.01414 | -0.194 | 87.572
5 | 1.27 | 0.01467 | -0.195 | 86.584
5.5 | 1.295 | 0.01527 | -0.195 | 84.834
6 | 1.312 | 0.01583 | -0.195 | 82.887
6.5 | 1.32 | 0.01485 | -0.195 | 88.911
7 | 1.319 | 0.01554 | -0.195 | 84.86
7.5 | 1.307 | 0.01527 | -0.195 | 85.624
8 | 1.285 | 0.01604 | -0.195 | 80.12
8.5 | 1.253 | 0.01597 | -0.195 | 78.433
9 | 1.21 | 0.0161 | -0.195 | 75.119
9.5 | 0.944 | 0.05754 | -0.114 | 16.402
10 | 0.891 | 0.06247 | -0.11 | 14.261
10.5 | 0.832 | 0.06827 | -0.106 | 12.18
11 | 0.767 | 0.07309 | -0.104 | 10.501
11.5 | 0.699 | 0.07804 | -0.102 | 8.953

## 161. Re 18M Mach 0.50 (1)
BIGFOIL.COM POLAR EXPORT
AF5600k
AF5600k |  |  |  | Cl Max: | 1.8106 | at alpha= | 8.5 | deg
XFOIL ncrit=9 |  |  |  | L/D Max: | 143.364 | at alpha= | 1 | deg
Re: | 18000000 |  |  | Cd Min: | 0.00408 | at alpha= | -5 | deg
Mach: | 0.5 |  |  | Cl=0 at alpha= | -6.8065 | deg
|  |  |  | @ Cl=0.1, Cd= | 0.0044739
|  |  |  | @ Cl=0.4, Cd= | 0.0045426
|  |  |  | @ Cl=0.6, Cd= | 0.0051185
alpha (deg) | Cl | Cd | Cm | Cl/Cd
-10 | -0.5156 | 0.00817 | -0.2481 | -63.1089
-9.5 | -0.4278 | 0.00695 | -0.247 | -61.554
-9 | -0.3429 | 0.00637 | -0.2459 | -53.8305
-8.5 | -0.2618 | 0.0059 | -0.2449 | -44.3729
-8 | -0.1828 | 0.00551 | -0.2441 | -33.176
-7.5 | -0.105 | 0.00518 | -0.2436 | -20.2703
-7 | -0.0298 | 0.00491 | -0.2431 | -6.0692
-6.5 | 0.0472 | 0.00463 | -0.2433 | 10.1944
-6 | 0.1216 | 0.00441 | -0.2434 | 27.5737
-5.5 | 0.1936 | 0.00423 | -0.2433 | 45.7683
-5 | 0.2643 | 0.00408 | -0.2432 | 64.7794
-4.5 | 0.3238 | 0.00411 | -0.2407 | 78.7835
-4 | 0.371 | 0.00436 | -0.2358 | 85.0917
-3.5 | 0.4123 | 0.00462 | -0.2296 | 89.2424
-3 | 0.4627 | 0.00477 | -0.2256 | 97.0021
-2.5 | 0.5195 | 0.00492 | -0.2231 | 105.5894
-2 | 0.5789 | 0.00506 | -0.2213 | 114.4071
-1.5 | 0.6402 | 0.00523 | -0.2198 | 122.4092
-1 | 0.7004 | 0.00549 | -0.2182 | 127.5774
-0.5 | 0.7589 | 0.00582 | -0.2162 | 130.3952
0 | 0.8229 | 0.006 | -0.2153 | 137.15
0.5 | 0.8862 | 0.00622 | -0.2142 | 142.4759
1 | 0.9462 | 0.0066 | -0.2124 | 143.3636
1.5 | 1.002 | 0.00718 | -0.2095 | 139.5543
2 | 1.058 | 0.00778 | -0.2066 | 135.9897
2.5 | 1.1162 | 0.00832 | -0.204 | 134.1587
3 | 1.1747 | 0.00886 | -0.2013 | 132.5847
3.5 | 1.2305 | 0.00944 | -0.1978 | 130.3496
4 | 1.2884 | 0.00996 | -0.1944 | 129.3574
4.5 | 1.3481 | 0.01046 | -0.1912 | 128.8815
5 | 1.4083 | 0.01096 | -0.1878 | 128.4945
5.5 | 1.4682 | 0.01149 | -0.184 | 127.7807
6 | 1.5249 | 0.01212 | -0.1793 | 125.8168
6.5 | 1.5832 | 0.01278 | -0.1746 | 123.8811
7 | 1.642 | 0.01348 | -0.1695 | 121.8101
7.5 | 1.6981 | 0.0143 | -0.1637 | 118.7483
8 | 1.7545 | 0.01519 | -0.1574 | 115.5036
8.5 | 1.8106 | 0.0162 | -0.1506 | 111.7654

## 162. Re 18M Mach 0.50 (2)
BIGFOIL.COM POLAR EXPORT
AF5600k
AF5600k |  |  |  | Cl Max: | 1.421 | at alpha= | 20 | deg
JavaFoil+Calcfoil stall+Eppler ext transition |  |  |  | L/D Max: | 89.896 | at alpha= | 4 | deg
Re: | 18000000 |  |  | Cd Min: | 0.00876 | at alpha= | -4 | deg
Mach: | 0.5 |  |  | Cl=0 at alpha= | -6.4015 | deg
|  |  |  | @ Cl=0.1, Cd= | 0.010344
|  |  |  | @ Cl=0.4, Cd= | 0.0088634
|  |  |  | @ Cl=0.6, Cd= | 0.0094385
alpha (deg) | Cl | Cd | Cm | Cl/Cd
-20 | -0.735 | 0.16256 | -0.116 | -4.524
-19.5 | -0.708 | 0.16293 | -0.115 | -4.343
-19 | -0.681 | 0.15341 | -0.116 | -4.442
-18.5 | -0.655 | 0.14332 | -0.117 | -4.57
-18 | -0.628 | 0.13556 | -0.117 | -4.635
-17.5 | -0.6 | 0.13454 | -0.116 | -4.463
-17 | -0.574 | 0.12765 | -0.117 | -4.496
-16.5 | -0.547 | 0.12096 | -0.117 | -4.521
-16 | -0.521 | 0.11295 | -0.118 | -4.609
-15.5 | -0.493 | 0.10886 | -0.118 | -4.53
-15 | -0.466 | 0.10397 | -0.118 | -4.484
-14.5 | -0.441 | 0.0938 | -0.122 | -4.699
-14 | -0.414 | 0.08769 | -0.124 | -4.725
-13.5 | -0.388 | 0.08165 | -0.127 | -4.754
-13 | -0.363 | 0.07375 | -0.132 | -4.921
-12.5 | -0.338 | 0.06584 | -0.138 | -5.132
-12 | -0.309 | 0.06512 | -0.137 | -4.752
-11.5 | -0.282 | 0.06241 | -0.137 | -4.518
-11 | -0.253 | 0.06218 | -0.135 | -4.075
-10.5 | -0.228 | 0.05528 | -0.141 | -4.118
-10 | -0.199 | 0.05681 | -0.136 | -3.495
-9.5 | -0.28 | 0.04503 | -0.15 | -6.223
-9 | -0.265 | 0.03447 | -0.163 | -7.686
-8.5 | -0.242 | 0.01672 | -0.188 | -14.461
-8 | -0.198 | 0.01153 | -0.198 | -17.143
-7.5 | -0.14 | 0.0108 | -0.202 | -12.97
-7 | -0.078 | 0.01043 | -0.204 | -7.474
-6.5 | -0.013 | 0.00992 | -0.207 | -1.352
-6 | 0.053 | 0.01033 | -0.208 | 5.162
-5.5 | 0.121 | 0.01035 | -0.209 | 11.662
-5 | 0.189 | 0.0099 | -0.209 | 19.044
-4.5 | 0.257 | 0.01019 | -0.21 | 25.186
-4 | 0.325 | 0.00876 | -0.21 | 37.046
-3.5 | 0.393 | 0.00885 | -0.211 | 44.363
-3 | 0.461 | 0.00898 | -0.211 | 51.345
-2.5 | 0.529 | 0.00912 | -0.212 | 58.027
-2 | 0.599 | 0.00941 | -0.212 | 63.648
-1.5 | 0.667 | 0.01135 | -0.213 | 58.79
-1 | 0.735 | 0.01162 | -0.213 | 63.223
-0.5 | 0.803 | 0.01192 | -0.214 | 67.344
0 | 0.865 | 0.01227 | -0.214 | 70.495
0.5 | 0.93 | 0.01256 | -0.215 | 74.024
1 | 0.993 | 0.01297 | -0.215 | 76.549
1.5 | 1.053 | 0.01339 | -0.215 | 78.616
2 | 1.11 | 0.01387 | -0.216 | 80.048
2.5 | 1.162 | 0.01443 | -0.216 | 80.581
3 | 1.207 | 0.01356 | -0.216 | 89.006
3.5 | 1.239 | 0.01415 | -0.217 | 87.502
4 | 1.251 | 0.01392 | -0.217 | 89.896
4.5 | 1.228 | 0.01453 | -0.217 | 84.549
5 | 0.853 | 0.0371 | -0.125 | 22.981
5.5 | 0.786 | 0.01577 | -0.218 | 49.815
6 | 0.818 | 0.01559 | -0.218 | 52.463
6.5 | 0.85 | 0.01617 | -0.218 | 52.586
7 | 0.882 | 0.01664 | -0.218 | 53.024
7.5 | 0.914 | 0.01627 | -0.218 | 56.222
8 | 0.946 | 0.01638 | -0.218 | 57.761
8.5 | 0.978 | 0.01583 | -0.218 | 61.784
9 | 1.01 | 0.0156 | -0.218 | 64.699
9.5 | 1.041 | 0.01577 | -0.218 | 66.043
10 | 1.073 | 0.01785 | -0.218 | 60.097
10.5 | 1.104 | 0.01841 | -0.218 | 59.982
11 | 1.135 | 0.01907 | -0.218 | 59.533
11.5 | 1.166 | 0.02006 | -0.218 | 58.124
12 | 1.195 | 0.02175 | -0.218 | 54.934
12.5 | 1.007 | 0.0792 | -0.131 | 12.713
13 | 1.031 | 0.08517 | -0.129 | 12.103
13.5 | 1.057 | 0.08947 | -0.129 | 11.81
14 | 1.081 | 0.09699 | -0.128 | 11.145
14.5 | 1.106 | 0.1033 | -0.128 | 10.707
15 | 1.132 | 0.10757 | -0.129 | 10.523
15.5 | 1.157 | 0.11346 | -0.129 | 10.198
16 | 1.186 | 0.11549 | -0.133 | 10.267
16.5 | 1.237 | 0.10782 | -0.154 | 11.476
17 | 1.331 | 0.07808 | -0.181 | 17.041
17.5 | 1.32 | 0.10159 | -0.169 | 12.997
18 | 1.337 | 0.11199 | -0.165 | 11.938
18.5 | 1.352 | 0.12405 | -0.16 | 10.898
19 | 1.371 | 0.1346 | -0.157 | 10.187
19.5 | 1.41 | 0.13164 | -0.163 | 10.709
20 | 1.421 | 0.14784 | -0.157 | 9.615

## 163. Re 20M Mach 0.00 (1)
BIGFOIL.COM POLAR EXPORT
AF5600k
AF5600k |  |  |  | Cl Max: | 1.9384 | at alpha= | 12.5 | deg
XFOIL ncrit=9 |  |  |  | L/D Max: | 149.087 | at alpha= | 6.5 | deg
Re: | 20000000 |  |  | Cd Min: | 0.00412 | at alpha= | -6 | deg
Mach: | 0 |  |  | Cl=0 at alpha= | -7.087 | deg
|  |  |  | @ Cl=0.1, Cd= | 0.0041559
|  |  |  | @ Cl=0.4, Cd= | 0.0046911
|  |  |  | @ Cl=0.6, Cd= | 0.0052376
alpha (deg) | Cl | Cd | Cm | Cl/Cd
-20 | -1.3929 | 0.02523 | -0.163 | -55.2081
-19.5 | -1.3737 | 0.02101 | -0.1676 | -65.3832
-19 | -1.3456 | 0.01799 | -0.1713 | -74.7971
-18.5 | -1.2961 | 0.01575 | -0.1774 | -82.2921
-18 | -1.2465 | 0.01452 | -0.1798 | -85.8471
-17.5 | -1.1953 | 0.01352 | -0.1817 | -88.4098
-17 | -1.1427 | 0.01266 | -0.1833 | -90.2607
-16.5 | -1.0889 | 0.01189 | -0.1849 | -91.5812
-16 | -1.0342 | 0.0112 | -0.1863 | -92.3393
-15.5 | -0.9789 | 0.01056 | -0.1877 | -92.6989
-15 | -0.9231 | 0.00994 | -0.1891 | -92.8672
-14.5 | -0.8669 | 0.00934 | -0.1904 | -92.8158
-14 | -0.8099 | 0.00877 | -0.1918 | -92.3489
-13.5 | -0.7523 | 0.00826 | -0.1932 | -91.0775
-13 | -0.6943 | 0.00783 | -0.1945 | -88.6718
-12.5 | -0.6361 | 0.00737 | -0.1958 | -86.3094
-12 | -0.5775 | 0.00694 | -0.1971 | -83.2133
-11.5 | -0.5187 | 0.00659 | -0.1983 | -78.7102
-11 | -0.4598 | 0.0062 | -0.1995 | -74.1613
-10.5 | -0.4013 | 0.00591 | -0.2006 | -67.9019
-10 | -0.3428 | 0.00561 | -0.2016 | -61.1052
-9.5 | -0.2835 | 0.00533 | -0.2027 | -53.1895
-9 | -0.2258 | 0.00512 | -0.2034 | -44.1016
-8.5 | -0.1665 | 0.00488 | -0.2044 | -34.1189
-8 | -0.1083 | 0.0047 | -0.2051 | -23.0426
-7.5 | -0.0489 | 0.00451 | -0.2061 | -10.8426
-7 | 0.0103 | 0.00435 | -0.2069 | 2.3678
-6.5 | 0.0685 | 0.0042 | -0.2076 | 16.3095
-6 | 0.1256 | 0.00412 | -0.2079 | 30.4854
-5.5 | 0.1769 | 0.00423 | -0.2069 | 41.8203
-5 | 0.2288 | 0.00435 | -0.2061 | 52.5977
-4.5 | 0.2807 | 0.0045 | -0.2052 | 62.3778
-4 | 0.3344 | 0.00459 | -0.2047 | 72.854
-3.5 | 0.3885 | 0.00467 | -0.2044 | 83.1906
-3 | 0.4429 | 0.00477 | -0.204 | 92.8512
-2.5 | 0.4971 | 0.00489 | -0.2036 | 101.6564
-2 | 0.55 | 0.00507 | -0.203 | 108.4813
-1.5 | 0.6037 | 0.00525 | -0.2025 | 114.9905
-1 | 0.6589 | 0.00535 | -0.2023 | 123.1589
-0.5 | 0.715 | 0.00542 | -0.2023 | 131.9188
0 | 0.7686 | 0.00563 | -0.2017 | 136.5187
0.5 | 0.8199 | 0.00599 | -0.2007 | 136.8781
1 | 0.8712 | 0.00637 | -0.1997 | 136.7661
1.5 | 0.9226 | 0.00676 | -0.1987 | 136.4793
2 | 0.9756 | 0.00704 | -0.198 | 138.5795
2.5 | 1.028 | 0.00736 | -0.1971 | 139.6739
3 | 1.0805 | 0.00765 | -0.1963 | 141.2418
3.5 | 1.1327 | 0.00796 | -0.1955 | 142.299
4 | 1.1848 | 0.00824 | -0.1946 | 143.7864
4.5 | 1.2369 | 0.0085 | -0.1937 | 145.5176
5 | 1.2883 | 0.00877 | -0.1926 | 146.8985
5.5 | 1.3393 | 0.00905 | -0.1915 | 147.989
6 | 1.3891 | 0.00934 | -0.1901 | 148.7259
6.5 | 1.4372 | 0.00964 | -0.1884 | 149.0871
7 | 1.4802 | 0.00995 | -0.1855 | 148.7638
7.5 | 1.5267 | 0.01028 | -0.1835 | 148.5117
8.5 | 1.6182 | 0.01107 | -0.1792 | 146.1789
9 | 1.6608 | 0.01152 | -0.1764 | 144.1667
9.5 | 1.7035 | 0.01196 | -0.1737 | 142.4331
10 | 1.7454 | 0.01247 | -0.1709 | 139.9679
10.5 | 1.7873 | 0.01298 | -0.1681 | 137.6965
11 | 1.8273 | 0.01352 | -0.165 | 135.1553
11.5 | 1.8641 | 0.01416 | -0.1613 | 131.6455
12 | 1.9014 | 0.01485 | -0.1578 | 128.0404
12.5 | 1.9384 | 0.01552 | -0.1543 | 124.8969

## 164. Re 20M Mach 0.00 (2)
BIGFOIL.COM POLAR EXPORT
AF5600k
AF5600k |  |  |  | Cl Max: | 1.364 | at alpha= | 8 | deg
JavaFoil+Calcfoil stall+Eppler ext transition |  |  |  | L/D Max: | 91.005 | at alpha= | 7.5 | deg
Re: | 20000000 |  |  | Cd Min: | 0.00878 | at alpha= | -6.5 | deg
Mach: | 0 |  |  | Cl=0 at alpha= | -6.3983 | deg
|  |  |  | @ Cl=0.1, Cd= | 0.0091245
|  |  |  | @ Cl=0.4, Cd= | 0.00968
|  |  |  | @ Cl=0.6, Cd= | 0.012147
alpha (deg) | Cl | Cd | Cm | Cl/Cd
-20 | -0.506 | 0.14215 | -0.102 | -3.563
-19.5 | -0.52 | 0.13387 | -0.104 | -3.888
-19 | -0.533 | 0.12672 | -0.105 | -4.21
-18.5 | -0.545 | 0.1198 | -0.107 | -4.553
-18 | -0.556 | 0.11339 | -0.108 | -4.901
-17.5 | -0.565 | 0.10544 | -0.111 | -5.363
-17 | -0.573 | 0.09935 | -0.112 | -5.762
-16.5 | -0.578 | 0.09253 | -0.115 | -6.245
-16 | -0.581 | 0.08601 | -0.117 | -6.751
-15.5 | -0.581 | 0.07949 | -0.12 | -7.308
-15 | -0.579 | 0.0717 | -0.123 | -8.078
-14.5 | -0.573 | 0.06643 | -0.126 | -8.625
-14 | -0.564 | 0.05984 | -0.129 | -9.43
-13.5 | -0.553 | 0.05254 | -0.133 | -10.531
-13 | -0.539 | 0.04499 | -0.138 | -11.988
-12.5 | -0.526 | 0.03499 | -0.145 | -15.026
-12 | -0.507 | 0.02699 | -0.151 | -18.801
-11.5 | -0.484 | 0.02066 | -0.157 | -23.446
-11 | -0.46 | 0.01469 | -0.164 | -31.284
-10.5 | -0.431 | 0.01061 | -0.17 | -40.626
-10 | -0.388 | 0.00989 | -0.172 | -39.182
-9.5 | -0.341 | 0.00945 | -0.174 | -36.051
-9 | -0.292 | 0.00879 | -0.176 | -33.231
-8.5 | -0.239 | 0.00957 | -0.177 | -24.941
-8 | -0.184 | 0.00939 | -0.178 | -19.551
-7.5 | -0.127 | 0.00927 | -0.178 | -13.699
-7 | -0.07 | 0.00928 | -0.179 | -7.509
-6.5 | -0.012 | 0.00878 | -0.18 | -1.341
-6 | 0.047 | 0.00896 | -0.18 | 5.194
-5.5 | 0.105 | 0.00914 | -0.181 | 11.506
-5 | 0.164 | 0.0092 | -0.181 | 17.812
-4.5 | 0.223 | 0.00929 | -0.182 | 23.98
-4 | 0.282 | 0.00939 | -0.182 | 30.015
-3.5 | 0.341 | 0.00949 | -0.183 | 35.889
-3 | 0.4 | 0.00968 | -0.183 | 41.309
-2.5 | 0.459 | 0.00985 | -0.184 | 46.581
-2 | 0.519 | 0.01014 | -0.184 | 51.183
-1.5 | 0.578 | 0.01209 | -0.184 | 47.768
-1 | 0.636 | 0.01224 | -0.185 | 52.001
-0.5 | 0.695 | 0.01251 | -0.185 | 55.566
0 | 0.751 | 0.01277 | -0.186 | 58.819
0.5 | 0.808 | 0.01308 | -0.186 | 61.764
1 | 0.864 | 0.01342 | -0.186 | 64.406
1.5 | 0.92 | 0.01386 | -0.187 | 66.333
2 | 0.974 | 0.01425 | -0.187 | 68.303
2.5 | 1.026 | 0.0147 | -0.187 | 69.838
3 | 1.077 | 0.01498 | -0.188 | 71.893
3.5 | 1.124 | 0.01265 | -0.188 | 88.896
4 | 1.17 | 0.013 | -0.188 | 90.029
4.5 | 1.213 | 0.01342 | -0.188 | 90.403
5 | 1.25 | 0.01386 | -0.188 | 90.211
5.5 | 1.282 | 0.01428 | -0.189 | 89.793
6 | 1.31 | 0.01474 | -0.189 | 88.851
6.5 | 1.332 | 0.01522 | -0.189 | 87.499
7 | 1.349 | 0.01586 | -0.189 | 85.042
7.5 | 1.359 | 0.01494 | -0.189 | 91.005
8 | 1.364 | 0.01542 | -0.189 | 88.493
8.5 | 1.364 | 0.01514 | -0.189 | 90.083
9 | 1.357 | 0.01573 | -0.189 | 86.293
9.5 | 1.346 | 0.01638 | -0.189 | 82.157
10 | 1.329 | 0.01657 | -0.189 | 80.229
10.5 | 1.308 | 0.01638 | -0.189 | 79.841
11 | 1.282 | 0.01616 | -0.189 | 79.33
11.5 | 1.252 | 0.0167 | -0.189 | 74.982
12 | 1 | 0.0718 | -0.114 | 13.926
12.5 | 0.971 | 0.07644 | -0.112 | 12.699
13 | 0.94 | 0.08227 | -0.11 | 11.42

## 165. Re 20M Mach 0.00 (3)
BIGFOIL.COM POLAR EXPORT
AF5600k
AF5600k |  |  |  | Cl Max: | 2.067 | at alpha= | 18 | deg
NF |  |  |  | L/D Max: | 151.326 | at alpha= | 5 | deg
Re: | 20000000 |  |  | Cd Min: | 0.0040764 | at alpha= | -4.5 | deg
Mach: | 0 |  |  | Cl=0 at alpha= | -6.2166 | deg
|  |  |  | @ Cl=0.1, Cd= | 0.0041693
|  |  |  | @ Cl=0.4, Cd= | 0.0045231
|  |  |  | @ Cl=0.6, Cd= | 0.0066124
alpha (deg) | Cl | Cd | Cm | Cl/Cd
-20 | -0.64267 | 0.16721 | -0.044046 | -3.8435
-19.5 | -0.65039 | 0.15195 | -0.049963 | -4.2803
-19 | -0.67182 | 0.13486 | -0.056693 | -4.9818
-18.5 | -0.72623 | 0.11457 | -0.064316 | -6.3388
-18 | -0.75182 | 0.10339 | -0.074843 | -7.2714
-17.5 | -1.2269 | 0.025906 | -0.14311 | -47.3621
-17 | -1.2101 | 0.022106 | -0.15617 | -54.741
-16.5 | -1.1535 | 0.018875 | -0.16655 | -61.1109
-16 | -1.0979 | 0.016482 | -0.17117 | -66.6119
-15.5 | -1.045 | 0.014943 | -0.17329 | -69.9338
-15 | -0.99307 | 0.013714 | -0.17489 | -72.4123
-14.5 | -0.94063 | 0.012655 | -0.17633 | -74.3258
-14 | -0.88751 | 0.011714 | -0.17769 | -75.7666
-13.5 | -0.83377 | 0.010861 | -0.17898 | -76.7678
-13 | -0.77942 | 0.010081 | -0.18022 | -77.3129
-12.5 | -0.72435 | 0.0093658 | -0.18141 | -77.3402
-12 | -0.66851 | 0.0087087 | -0.18255 | -76.7638
-11.5 | -0.61197 | 0.008107 | -0.18367 | -75.4863
-11 | -0.55487 | 0.007559 | -0.18476 | -73.4059
-10.5 | -0.49739 | 0.0070617 | -0.18582 | -70.4345
-10 | -0.43965 | 0.0066104 | -0.18686 | -66.5083
-9.5 | -0.38151 | 0.0061982 | -0.18787 | -61.5529
-9 | -0.32268 | 0.0058205 | -0.18879 | -55.4395
-8.5 | -0.2637 | 0.0054798 | -0.18976 | -48.1217
-8 | -0.20467 | 0.0051753 | -0.19075 | -39.5486
-7.5 | -0.14586 | 0.0049076 | -0.1916 | -29.7212
-7 | -0.087977 | 0.0046846 | -0.19218 | -18.78
-6.5 | -0.031521 | 0.0045079 | -0.19242 | -6.9925
-6 | 0.024098 | 0.0043535 | -0.19249 | 5.5355
-5.5 | 0.080155 | 0.0042057 | -0.19266 | 19.0587
-5 | 0.1372 | 0.0041012 | -0.19297 | 33.4545
-4.5 | 0.19467 | 0.0040764 | -0.19327 | 47.7549
-4 | 0.25182 | 0.0041225 | -0.19347 | 61.0832
-3.5 | 0.3074 | 0.0042094 | -0.19353 | 73.0269
-3 | 0.36167 | 0.0043345 | -0.19338 | 83.4383
-2.5 | 0.41426 | 0.0045932 | -0.19283 | 90.19
-2 | 0.46567 | 0.0050936 | -0.19207 | 91.4231
-1.5 | 0.51853 | 0.0055351 | -0.19144 | 93.6805
-1 | 0.56835 | 0.006513 | -0.19046 | 87.2651
-0.5 | 0.62436 | 0.006689 | -0.19028 | 93.3413
0 | 0.68134 | 0.0067978 | -0.19062 | 100.2309
0.5 | 0.73843 | 0.0068909 | -0.19103 | 107.1611
1 | 0.79491 | 0.0069725 | -0.19129 | 114.0067
1.5 | 0.85063 | 0.0070618 | -0.19142 | 120.4558
2 | 0.90624 | 0.0071756 | -0.19149 | 126.2947
2.5 | 0.96188 | 0.0073054 | -0.19147 | 131.6664
3 | 1.0168 | 0.0074286 | -0.19132 | 136.8763
3.5 | 1.0719 | 0.0075739 | -0.19121 | 141.5261
4 | 1.1267 | 0.0077192 | -0.19104 | 145.9635
4.5 | 1.181 | 0.0078978 | -0.1908 | 149.5349
5 | 1.2343 | 0.0081566 | -0.19036 | 151.3258
5.5 | 1.2857 | 0.0085595 | -0.1897 | 150.2109
6 | 1.336 | 0.0090579 | -0.18884 | 147.5004
6.5 | 1.3865 | 0.0095357 | -0.18786 | 145.397
7 | 1.4368 | 0.009962 | -0.18676 | 144.2309
7.5 | 1.487 | 0.010388 | -0.18551 | 143.1415
8 | 1.5367 | 0.01084 | -0.18422 | 141.7612
8.5 | 1.5855 | 0.011352 | -0.18284 | 139.6737
9 | 1.6322 | 0.011918 | -0.18101 | 136.9612
9.5 | 1.6763 | 0.012528 | -0.17863 | 133.7999
10 | 1.7182 | 0.013193 | -0.17587 | 130.2274
10.5 | 1.7579 | 0.013915 | -0.17272 | 126.324
11 | 1.795 | 0.014702 | -0.16906 | 122.0976
11.5 | 1.8294 | 0.015566 | -0.16483 | 117.5244
12 | 1.8609 | 0.016522 | -0.16008 | 112.6339
12.5 | 1.8904 | 0.017583 | -0.155 | 107.5135
13 | 1.9184 | 0.018761 | -0.14976 | 102.2574
13.5 | 1.9451 | 0.020066 | -0.14446 | 96.9327
14 | 1.9701 | 0.021511 | -0.13908 | 91.5849
14.5 | 1.9929 | 0.023107 | -0.13355 | 86.2464
15 | 2.0131 | 0.024871 | -0.12784 | 80.9426
15.5 | 2.0303 | 0.026821 | -0.12194 | 75.6961
16 | 2.0442 | 0.028986 | -0.11588 | 70.5255
16.5 | 2.0549 | 0.031401 | -0.10975 | 65.4415
17 | 2.0623 | 0.034121 | -0.10367 | 60.4402
17.5 | 2.0663 | 0.03723 | -0.097792 | 55.5024
18 | 2.067 | 0.040845 | -0.092286 | 50.6045
18.5 | 2.0636 | 0.045122 | -0.087342 | 45.7341
19 | 2.055 | 0.050248 | -0.083149 | 40.897
19.5 | 2.0385 | 0.056458 | -0.079853 | 36.106
20 | 2.0101 | 0.063954 | -0.077463 | 31.4297

## 166. Re 20M Mach 0.10 (1)
BIGFOIL.COM POLAR EXPORT
AF5600k
AF5600k |  |  |  | Cl Max: | 2.2131 | at alpha= | 20 | deg
XFOIL ncrit=9 |  |  |  | L/D Max: | 148.595 | at alpha= | 6.5 | deg
Re: | 20000000 |  |  | Cd Min: | 0.00412 | at alpha= | -6 | deg
Mach: | 0.1 |  |  | Cl=0 at alpha= | -7.0794 | deg
|  |  |  | @ Cl=0.1, Cd= | 0.0041644
|  |  |  | @ Cl=0.4, Cd= | 0.0046864
|  |  |  | @ Cl=0.6, Cd= | 0.0052287
alpha (deg) | Cl | Cd | Cm | Cl/Cd
-20 | -1.3662 | 0.03185 | -0.1606 | -42.8948
-19.5 | -1.3662 | 0.02507 | -0.167 | -54.4954
-19 | -1.3471 | 0.02063 | -0.1719 | -65.2981
-18.5 | -1.3148 | 0.01754 | -0.1763 | -74.9601
-18 | -1.2629 | 0.0154 | -0.1819 | -82.0065
-17.5 | -1.2116 | 0.01419 | -0.184 | -85.3841
-17 | -1.1585 | 0.01319 | -0.1857 | -87.8317
-16.5 | -1.104 | 0.01232 | -0.1872 | -89.6104
-16 | -1.0485 | 0.01155 | -0.1886 | -90.7792
-15.5 | -0.9923 | 0.01086 | -0.1899 | -91.372
-15 | -0.9355 | 0.01023 | -0.1911 | -91.4467
-14.5 | -0.8783 | 0.0096 | -0.1924 | -91.4896
-14 | -0.8204 | 0.009 | -0.1937 | -91.1556
-13.5 | -0.762 | 0.00842 | -0.195 | -90.4988
-13 | -0.7031 | 0.00796 | -0.1962 | -88.3291
-12.5 | -0.644 | 0.00751 | -0.1974 | -85.7523
-12 | -0.5847 | 0.00704 | -0.1986 | -83.054
-11.5 | -0.5251 | 0.00667 | -0.1998 | -78.7256
-11 | -0.4655 | 0.00626 | -0.201 | -74.361
-10.5 | -0.4062 | 0.00597 | -0.202 | -68.0402
-10 | -0.3471 | 0.00565 | -0.2029 | -61.4336
-9.5 | -0.287 | 0.00537 | -0.204 | -53.4451
-9 | -0.2288 | 0.00515 | -0.2046 | -44.4272
-8.5 | -0.1689 | 0.0049 | -0.2056 | -34.4694
-8 | -0.1102 | 0.00471 | -0.2063 | -23.397
-7.5 | -0.0503 | 0.00453 | -0.2072 | -11.1038
-7 | 0.0095 | 0.00436 | -0.2081 | 2.1789
-6.5 | 0.068 | 0.00422 | -0.2087 | 16.1137
-6 | 0.1256 | 0.00412 | -0.209 | 30.4854
-5 | 0.2296 | 0.00435 | -0.2071 | 52.7816
-4.5 | 0.2816 | 0.00449 | -0.2062 | 62.7171
-4 | 0.3357 | 0.00458 | -0.2057 | 73.2969
-3.5 | 0.39 | 0.00467 | -0.2053 | 83.5118
-3 | 0.4447 | 0.00476 | -0.205 | 93.4244
-2.5 | 0.4989 | 0.00489 | -0.2045 | 102.0245
-2 | 0.5524 | 0.00506 | -0.2039 | 109.17
-1.5 | 0.606 | 0.00525 | -0.2033 | 115.4286
-1 | 0.6614 | 0.00536 | -0.2031 | 123.3955
-0.5 | 0.7178 | 0.00543 | -0.2031 | 132.1915
0 | 0.7717 | 0.00563 | -0.2025 | 137.0693
0.5 | 0.8234 | 0.00598 | -0.2015 | 137.6923
1 | 0.8748 | 0.00638 | -0.2004 | 137.116
1.5 | 0.9265 | 0.00676 | -0.1993 | 137.0562
2 | 0.9795 | 0.00706 | -0.1985 | 138.7394
2.5 | 1.0322 | 0.00738 | -0.1977 | 139.8645
3 | 1.0849 | 0.00768 | -0.1968 | 141.263
3.5 | 1.1373 | 0.00799 | -0.1959 | 142.3404
4 | 1.1897 | 0.00828 | -0.1949 | 143.6836
4.5 | 1.242 | 0.00854 | -0.1939 | 145.4333
5 | 1.2937 | 0.00882 | -0.1928 | 146.678
5.5 | 1.3447 | 0.0091 | -0.1915 | 147.7692
6 | 1.3943 | 0.00939 | -0.19 | 148.4878
6.5 | 1.4384 | 0.00968 | -0.1872 | 148.595
7 | 1.485 | 0.01003 | -0.185 | 148.0558
7.5 | 1.5327 | 0.01037 | -0.183 | 147.8014
8 | 1.5792 | 0.01077 | -0.1808 | 146.6295
8.5 | 1.624 | 0.01119 | -0.1783 | 145.1296
9 | 1.6671 | 0.01165 | -0.1754 | 143.0987
9.5 | 1.7106 | 0.01211 | -0.1727 | 141.2552
10 | 1.753 | 0.01264 | -0.1698 | 138.6867
10.5 | 1.7956 | 0.01315 | -0.1669 | 136.5475
11 | 1.8337 | 0.01376 | -0.1632 | 133.2631
11.5 | 1.8718 | 0.01444 | -0.1596 | 129.626
12 | 1.9102 | 0.01512 | -0.156 | 126.336
12.5 | 1.9449 | 0.01588 | -0.1519 | 122.4748
13 | 1.9784 | 0.01659 | -0.1476 | 119.2526
13.5 | 2.0102 | 0.01757 | -0.1431 | 114.4109
14 | 2.0401 | 0.01861 | -0.1384 | 109.6239
14.5 | 2.0651 | 0.01996 | -0.133 | 103.4619
15 | 2.0829 | 0.02175 | -0.1267 | 95.7655
15.5 | 2.1065 | 0.02319 | -0.1215 | 90.8366
16 | 2.1199 | 0.02534 | -0.1151 | 83.6582
16.5 | 2.1407 | 0.02714 | -0.1101 | 78.8762
17 | 2.1593 | 0.02917 | -0.105 | 74.0247
17.5 | 2.1743 | 0.03156 | -0.0999 | 68.8942
18 | 2.1878 | 0.03419 | -0.095 | 63.9895
18.5 | 2.1987 | 0.03721 | -0.0904 | 59.089
19 | 2.206 | 0.04075 | -0.086 | 54.135
19.5 | 2.2114 | 0.04467 | -0.082 | 49.5053
20 | 2.2131 | 0.04921 | -0.0786 | 44.9726

## 167. Re 20M Mach 0.10 (2)
BIGFOIL.COM POLAR EXPORT
AF5600k
AF5600k |  |  |  | Cl Max: | 1.357 | at alpha= | 8 | deg
JavaFoil+Calcfoil stall+Eppler ext transition |  |  |  | L/D Max: | 90.135 | at alpha= | 4.5 | deg
Re: | 20000000 |  |  | Cd Min: | 0.00879 | at alpha= | -6.5 | deg
Mach: | 0.1 |  |  | Cl=0 at alpha= | -6.3983 | deg
|  |  |  | @ Cl=0.1, Cd= | 0.0091417
|  |  |  | @ Cl=0.4, Cd= | 0.009704
|  |  |  | @ Cl=0.6, Cd= | 0.012124
alpha (deg) | Cl | Cd | Cm | Cl/Cd
-20 | -0.465 | 0.1447 | -0.101 | -3.215
-19.5 | -0.482 | 0.13701 | -0.103 | -3.515
-19 | -0.497 | 0.13019 | -0.104 | -3.819
-18.5 | -0.512 | 0.12318 | -0.105 | -4.157
-18 | -0.526 | 0.11602 | -0.107 | -4.53
-17.5 | -0.538 | 0.10816 | -0.11 | -4.975
-17 | -0.548 | 0.10149 | -0.112 | -5.404
-16.5 | -0.556 | 0.09541 | -0.113 | -5.83
-16 | -0.563 | 0.08725 | -0.117 | -6.45
-15.5 | -0.565 | 0.08161 | -0.119 | -6.924
-15 | -0.566 | 0.07399 | -0.122 | -7.646
-14.5 | -0.562 | 0.06785 | -0.125 | -8.291
-14 | -0.555 | 0.06208 | -0.128 | -8.942
-13.5 | -0.546 | 0.0549 | -0.132 | -9.937
-13 | -0.533 | 0.04732 | -0.137 | -11.266
-12.5 | -0.519 | 0.03858 | -0.143 | -13.446
-12 | -0.501 | 0.03031 | -0.149 | -16.532
-11.5 | -0.481 | 0.02244 | -0.156 | -21.423
-11 | -0.456 | 0.01643 | -0.162 | -27.734
-10.5 | -0.43 | 0.01097 | -0.17 | -39.23
-10 | -0.388 | 0.01 | -0.173 | -38.805
-9.5 | -0.341 | 0.00958 | -0.174 | -35.578
-9 | -0.293 | 0.00883 | -0.177 | -33.227
-8.5 | -0.24 | 0.00962 | -0.178 | -24.905
-8 | -0.184 | 0.00949 | -0.179 | -19.425
-7.5 | -0.128 | 0.00935 | -0.179 | -13.643
-7 | -0.07 | 0.00928 | -0.18 | -7.541
-6.5 | -0.012 | 0.00879 | -0.181 | -1.346
-6 | 0.047 | 0.00898 | -0.181 | 5.204
-5.5 | 0.106 | 0.00916 | -0.182 | 11.531
-5 | 0.165 | 0.00923 | -0.182 | 17.847
-4.5 | 0.224 | 0.00932 | -0.183 | 24.024
-4 | 0.283 | 0.00942 | -0.183 | 30.075
-3.5 | 0.342 | 0.00953 | -0.184 | 35.935
-3 | 0.402 | 0.00971 | -0.184 | 41.378
-2.5 | 0.461 | 0.00989 | -0.185 | 46.627
-2 | 0.521 | 0.01018 | -0.185 | 51.229
-1.5 | 0.581 | 0.01204 | -0.185 | 48.235
-1 | 0.64 | 0.0123 | -0.186 | 52
-0.5 | 0.699 | 0.01258 | -0.186 | 55.552
0 | 0.755 | 0.01284 | -0.187 | 58.793
0.5 | 0.812 | 0.01316 | -0.187 | 61.725
1 | 0.869 | 0.01351 | -0.187 | 64.309
1.5 | 0.924 | 0.01396 | -0.188 | 66.2
2 | 0.978 | 0.01435 | -0.188 | 68.157
2.5 | 1.031 | 0.01462 | -0.188 | 70.502
3 | 1.082 | 0.0151 | -0.189 | 71.66
3.5 | 1.129 | 0.01272 | -0.189 | 88.768
4 | 1.175 | 0.01308 | -0.189 | 89.834
4.5 | 1.217 | 0.0135 | -0.189 | 90.135
5 | 1.254 | 0.01396 | -0.189 | 89.836
5.5 | 1.285 | 0.01433 | -0.19 | 89.695
6 | 1.311 | 0.01487 | -0.19 | 88.204
6.5 | 1.332 | 0.01536 | -0.19 | 86.688
7 | 1.346 | 0.01606 | -0.19 | 83.835
7.5 | 1.355 | 0.01504 | -0.19 | 90.046
8 | 1.357 | 0.01561 | -0.19 | 86.931
8.5 | 1.352 | 0.01536 | -0.19 | 88.045
9 | 1.342 | 0.01595 | -0.19 | 84.134
9.5 | 1.326 | 0.01593 | -0.19 | 83.251
10 | 1.305 | 0.0166 | -0.19 | 78.632
10.5 | 1.278 | 0.01592 | -0.19 | 80.32
11 | 1.247 | 0.01507 | -0.19 | 82.741
11.5 | 1.212 | 0.01709 | -0.19 | 70.915
12 | 0.961 | 0.0737 | -0.112 | 13.036
12.5 | 0.928 | 0.07876 | -0.11 | 11.777
13 | 0.893 | 0.08349 | -0.109 | 10.701

## 168. Re 20M Mach 0.25 (1)
BIGFOIL.COM POLAR EXPORT
AF5600k
AF5600k |  |  |  | Cl Max: | 2.1917 | at alpha= | 18.5 | deg
XFOIL ncrit=9 |  |  |  | L/D Max: | 145.516 | at alpha= | 6.5 | deg
Re: | 20000000 |  |  | Cd Min: | 0.00414 | at alpha= | -6 | deg
Mach: | 0.25 |  |  | Cl=0 at alpha= | -7.0349 | deg
|  |  |  | @ Cl=0.1, Cd= | 0.0042005
|  |  |  | @ Cl=0.4, Cd= | 0.0046743
|  |  |  | @ Cl=0.6, Cd= | 0.0051899
alpha (deg) | Cl | Cd | Cm | Cl/Cd
-20 | -0.7826 | 0.11982 | -0.1125 | -6.5315
-19.5 | -0.8923 | 0.09703 | -0.1276 | -9.1961
-19 | -1.0347 | 0.07204 | -0.1456 | -14.3629
-18.5 | -1.1679 | 0.05006 | -0.1626 | -23.33
-18 | -1.2373 | 0.03539 | -0.1748 | -34.9619
-17.5 | -1.254 | 0.02598 | -0.1838 | -48.2679
-17 | -1.2363 | 0.02017 | -0.1904 | -61.294
-16.5 | -1.1902 | 0.01634 | -0.1974 | -72.8397
-16 | -1.1306 | 0.01434 | -0.2009 | -78.8424
-15.5 | -1.0704 | 0.01304 | -0.2022 | -82.0859
-15 | -1.0088 | 0.01198 | -0.203 | -84.207
-14.5 | -0.9461 | 0.01108 | -0.2038 | -85.3881
-14 | -0.8824 | 0.01031 | -0.2045 | -85.5868
-13.5 | -0.8187 | 0.00954 | -0.2053 | -85.8176
-13 | -0.7548 | 0.00883 | -0.206 | -85.4813
-12.5 | -0.6908 | 0.00819 | -0.2068 | -84.3468
-12 | -0.6265 | 0.00767 | -0.2075 | -81.6819
-11.5 | -0.5624 | 0.00716 | -0.2083 | -78.5475
-11 | -0.4984 | 0.0067 | -0.2091 | -74.3881
-10.5 | -0.4349 | 0.00628 | -0.2098 | -69.2516
-10 | -0.3717 | 0.00595 | -0.2105 | -62.4706
-9.5 | -0.3079 | 0.00558 | -0.2113 | -55.1792
-9 | -0.2458 | 0.00529 | -0.2118 | -46.465
-8.5 | -0.183 | 0.00503 | -0.2125 | -36.3817
-8 | -0.121 | 0.00483 | -0.213 | -25.0518
-7.5 | -0.0586 | 0.00463 | -0.2137 | -12.6566
-7 | 0.0044 | 0.00442 | -0.2146 | 0.99548
-6.5 | 0.0652 | 0.00428 | -0.2149 | 15.2336
-6 | 0.1265 | 0.00414 | -0.2155 | 30.5556
-5.5 | 0.1828 | 0.00414 | -0.2149 | 44.1546
-5 | 0.2344 | 0.00431 | -0.2133 | 54.3852
-4.5 | 0.2875 | 0.00445 | -0.212 | 64.6067
-4 | 0.3414 | 0.0046 | -0.211 | 74.2174
-3.5 | 0.3973 | 0.00467 | -0.2105 | 85.0749
-3 | 0.4535 | 0.00476 | -0.21 | 95.2731
-2.5 | 0.5095 | 0.00486 | -0.2095 | 104.8354
-2 | 0.5639 | 0.00505 | -0.2086 | 111.6634
-1.5 | 0.6181 | 0.00526 | -0.2077 | 117.5095
-1 | 0.6745 | 0.00539 | -0.2072 | 125.1391
-0.5 | 0.7325 | 0.00546 | -0.2071 | 134.1575
0 | 0.7887 | 0.00562 | -0.2066 | 140.3381
0.5 | 0.8409 | 0.00601 | -0.2052 | 139.9168
1 | 0.8937 | 0.0064 | -0.2039 | 139.6406
1.5 | 0.946 | 0.00684 | -0.2025 | 138.3041
2 | 0.9999 | 0.00718 | -0.2014 | 139.2618
2.5 | 1.0539 | 0.00751 | -0.2003 | 140.3329
3 | 1.1076 | 0.00785 | -0.199 | 141.0955
3.5 | 1.1612 | 0.00818 | -0.1977 | 141.956
4 | 1.2137 | 0.0085 | -0.1961 | 142.7882
4.5 | 1.2605 | 0.00876 | -0.1932 | 143.8927
5 | 1.3118 | 0.00906 | -0.1912 | 144.7903
5.5 | 1.3636 | 0.00939 | -0.1893 | 145.2183
6 | 1.4153 | 0.00973 | -0.1874 | 145.4573
6.5 | 1.4668 | 0.01008 | -0.1854 | 145.5159
7 | 1.5151 | 0.01049 | -0.1826 | 144.4328
7.5 | 1.5633 | 0.01093 | -0.1798 | 143.0284
8 | 1.6118 | 0.01137 | -0.177 | 141.759
8.5 | 1.6591 | 0.01187 | -0.1739 | 139.7725
9 | 1.7061 | 0.01239 | -0.1708 | 137.6998
9.5 | 1.7482 | 0.01304 | -0.1666 | 134.0644
10 | 1.7924 | 0.01365 | -0.1629 | 131.3114
10.5 | 1.8356 | 0.01436 | -0.1589 | 127.8273
11 | 1.8748 | 0.01515 | -0.1542 | 123.7492
11.5 | 1.9131 | 0.01606 | -0.1493 | 119.122
12 | 1.9498 | 0.01707 | -0.1443 | 114.2238
12.5 | 1.9765 | 0.01856 | -0.1376 | 106.4925
13 | 2.0064 | 0.01974 | -0.1316 | 101.6413
13.5 | 2.0345 | 0.02127 | -0.1255 | 95.6512
14 | 2.0601 | 0.02295 | -0.1191 | 89.7647
14.5 | 2.0855 | 0.02473 | -0.113 | 84.3308
15 | 2.1099 | 0.02671 | -0.107 | 78.9929
15.5 | 2.1316 | 0.02893 | -0.1009 | 73.6813
16 | 2.1499 | 0.03156 | -0.0949 | 68.121
16.5 | 2.1647 | 0.03459 | -0.089 | 62.5817
17 | 2.1771 | 0.03805 | -0.0835 | 57.2168
17.5 | 2.1869 | 0.04202 | -0.0784 | 52.0443
18 | 2.1912 | 0.04672 | -0.0738 | 46.9007
18.5 | 2.1917 | 0.05215 | -0.07 | 42.0268
19 | 2.1877 | 0.05839 | -0.067 | 37.467
19.5 | 2.1772 | 0.06559 | -0.0649 | 33.1941
20 | 2.1611 | 0.07381 | -0.0639 | 29.2792

## 169. Re 20M Mach 0.25 (2)
BIGFOIL.COM POLAR EXPORT
AF5600k
AF5600k |  |  |  | Cl Max: | 1.32 | at alpha= | 6.5 | deg
JavaFoil+Calcfoil stall+Eppler ext transition |  |  |  | L/D Max: | 90.091 | at alpha= | 6.5 | deg
Re: | 20000000 |  |  | Cd Min: | 0.00906 | at alpha= | -6 | deg
Mach: | 0.25 |  |  | Cl=0 at alpha= | -6.4 | deg
|  |  |  | @ Cl=0.1, Cd= | 0.0092767
|  |  |  | @ Cl=0.4, Cd= | 0.0097659
|  |  |  | @ Cl=0.6, Cd= | 0.012365
alpha (deg) | Cl | Cd | Cm | Cl/Cd
-18.5 | -0.189 | 0.14519 | -0.098 | -1.304
-18 | -0.245 | 0.13679 | -0.1 | -1.791
-17.5 | -0.292 | 0.12763 | -0.102 | -2.289
-17 | -0.334 | 0.11847 | -0.105 | -2.822
-16.5 | -0.372 | 0.1104 | -0.107 | -3.367
-16 | -0.405 | 0.10282 | -0.11 | -3.935
-15.5 | -0.432 | 0.09692 | -0.111 | -4.458
-15 | -0.455 | 0.0884 | -0.115 | -5.15
-14.5 | -0.472 | 0.08191 | -0.118 | -5.765
-14 | -0.484 | 0.07369 | -0.123 | -6.57
-13.5 | -0.49 | 0.06656 | -0.127 | -7.355
-13 | -0.488 | 0.0599 | -0.131 | -8.153
-12.5 | -0.483 | 0.05172 | -0.136 | -9.329
-12 | -0.471 | 0.0435 | -0.142 | -10.836
-11.5 | -0.455 | 0.03532 | -0.149 | -12.891
-11 | -0.437 | 0.02573 | -0.157 | -16.989
-10.5 | -0.413 | 0.01827 | -0.165 | -22.604
-10 | -0.389 | 0.01124 | -0.175 | -34.569
-9.5 | -0.344 | 0.01023 | -0.178 | -33.685
-9 | -0.295 | 0.00972 | -0.179 | -30.327
-8.5 | -0.244 | 0.00918 | -0.183 | -26.638
-8 | -0.189 | 0.00982 | -0.184 | -19.201
-7.5 | -0.131 | 0.00958 | -0.184 | -13.637
-7 | -0.072 | 0.00944 | -0.185 | -7.601
-6.5 | -0.012 | 0.00954 | -0.186 | -1.272
-6 | 0.048 | 0.00906 | -0.186 | 5.296
-5.5 | 0.108 | 0.00931 | -0.187 | 11.651
-5 | 0.169 | 0.00939 | -0.187 | 18.013
-4.5 | 0.23 | 0.00949 | -0.188 | 24.244
-4 | 0.291 | 0.0095 | -0.188 | 30.617
-3.5 | 0.352 | 0.00964 | -0.189 | 36.513
-3 | 0.413 | 0.0098 | -0.189 | 42.111
-2.5 | 0.474 | 0.01002 | -0.19 | 47.279
-2 | 0.536 | 0.01031 | -0.19 | 51.966
-1.5 | 0.597 | 0.01235 | -0.191 | 48.296
-1 | 0.657 | 0.01264 | -0.191 | 52.024
-0.5 | 0.718 | 0.01294 | -0.191 | 55.468
0 | 0.775 | 0.01324 | -0.192 | 58.56
0.5 | 0.834 | 0.01359 | -0.192 | 61.357
1 | 0.892 | 0.01399 | -0.192 | 63.764
1.5 | 0.949 | 0.01431 | -0.193 | 66.293
2 | 1.003 | 0.01207 | -0.193 | 83.061
2.5 | 1.056 | 0.0124 | -0.193 | 85.178
3 | 1.107 | 0.01276 | -0.194 | 86.754
3.5 | 1.155 | 0.01314 | -0.194 | 87.864
4 | 1.199 | 0.01355 | -0.194 | 88.445
4.5 | 1.239 | 0.01397 | -0.194 | 88.664
5 | 1.271 | 0.01447 | -0.195 | 87.79
5.5 | 1.295 | 0.01505 | -0.195 | 86.07
6 | 1.312 | 0.01557 | -0.195 | 84.261
6.5 | 1.32 | 0.01465 | -0.195 | 90.091
7 | 1.319 | 0.01539 | -0.195 | 85.672
7.5 | 1.307 | 0.01507 | -0.195 | 86.718
8 | 1.285 | 0.01582 | -0.195 | 81.269
8.5 | 1.253 | 0.01581 | -0.195 | 79.256
9 | 1.21 | 0.01666 | -0.195 | 72.633
9.5 | 0.944 | 0.05697 | -0.115 | 16.577
10 | 0.891 | 0.06196 | -0.111 | 14.386
10.5 | 0.832 | 0.06761 | -0.107 | 12.304
11 | 0.768 | 0.07258 | -0.105 | 10.578
11.5 | 0.699 | 0.07773 | -0.103 | 8.992

## 170. Re 20M Mach 0.50 (1)
BIGFOIL.COM POLAR EXPORT
AF5600k
AF5600k |  |  |  | Cl Max: | 1.8193 | at alpha= | 8.5 | deg
XFOIL ncrit=9 |  |  |  | L/D Max: | 143.754 | at alpha= | 0.5 | deg
Re: | 20000000 |  |  | Cd Min: | 0.0041 | at alpha= | -5 | deg
Mach: | 0.5 |  |  | Cl=0 at alpha= | -6.8132 | deg
|  |  |  | @ Cl=0.1, Cd= | 0.0044127
|  |  |  | @ Cl=0.4, Cd= | 0.0046652
|  |  |  | @ Cl=0.6, Cd= | 0.005128
alpha (deg) | Cl | Cd | Cm | Cl/Cd
-15 | -0.4284 | 0.10539 | -0.1529 | -4.0649
-14.5 | -0.4494 | 0.09499 | -0.1598 | -4.731
-14 | -0.47 | 0.08503 | -0.1668 | -5.5275
-13 | -0.4764 | 0.06977 | -0.177 | -6.8281
-12.5 | -0.4842 | 0.06192 | -0.1826 | -7.8198
-12 | -0.4951 | 0.05388 | -0.1885 | -9.1889
-11.5 | -0.5081 | 0.04559 | -0.1948 | -11.145
-10 | -0.515 | 0.00783 | -0.2487 | -65.7727
-9.5 | -0.4268 | 0.00678 | -0.2474 | -62.9499
-9 | -0.3423 | 0.00623 | -0.2461 | -54.9438
-8.5 | -0.2626 | 0.00579 | -0.2448 | -45.3541
-8 | -0.1823 | 0.0054 | -0.2443 | -33.7593
-7.5 | -0.1063 | 0.00511 | -0.2434 | -20.8023
-7 | -0.0284 | 0.00481 | -0.2434 | -5.9044
-6.5 | 0.0476 | 0.00455 | -0.2435 | 10.4615
-6 | 0.1201 | 0.00436 | -0.2431 | 27.5459
-5.5 | 0.1941 | 0.00417 | -0.2434 | 46.5468
-5 | 0.26 | 0.0041 | -0.2422 | 63.4146
-4.5 | 0.3086 | 0.00433 | -0.2374 | 71.2702
-4 | 0.3608 | 0.00453 | -0.2336 | 79.6468
-3.5 | 0.4072 | 0.00469 | -0.2286 | 86.823
-3 | 0.4594 | 0.00484 | -0.225 | 94.9174
-2.5 | 0.519 | 0.00495 | -0.2231 | 104.8485
-2 | 0.5791 | 0.00507 | -0.2214 | 114.2209
-1.5 | 0.6404 | 0.00524 | -0.2199 | 122.2137
-1 | 0.701 | 0.00551 | -0.2184 | 127.2232
-0.5 | 0.76 | 0.00582 | -0.2165 | 130.5842
0 | 0.8246 | 0.00597 | -0.2157 | 138.124
0.5 | 0.8884 | 0.00618 | -0.2147 | 143.754
1 | 0.9473 | 0.0066 | -0.2126 | 143.5303
1.5 | 1.0029 | 0.0072 | -0.2098 | 139.2917
2 | 1.0597 | 0.00778 | -0.207 | 136.2082
2.5 | 1.1187 | 0.00827 | -0.2045 | 135.2721
3 | 1.1777 | 0.00879 | -0.2019 | 133.9818
3.5 | 1.2351 | 0.00932 | -0.1987 | 132.5215
4 | 1.2926 | 0.00983 | -0.1952 | 131.4954
4.5 | 1.3527 | 0.01031 | -0.192 | 131.2027
5 | 1.413 | 0.0108 | -0.1886 | 130.8333
5.5 | 1.4734 | 0.01131 | -0.1849 | 130.2741
6 | 1.5306 | 0.01192 | -0.1802 | 128.406
6.5 | 1.5889 | 0.01257 | -0.1755 | 126.4041
7 | 1.6477 | 0.01326 | -0.1704 | 124.2609
7.5 | 1.7055 | 0.01403 | -0.1648 | 121.5609
8 | 1.761 | 0.01494 | -0.1583 | 117.8715
8.5 | 1.8193 | 0.01587 | -0.1518 | 114.6377

## 171. Re 20M Mach 0.50 (2)
BIGFOIL.COM POLAR EXPORT
AF5600k
AF5600k |  |  |  | Cl Max: | 1.414 | at alpha= | 20 | deg
JavaFoil+Calcfoil stall+Eppler ext transition |  |  |  | L/D Max: | 91.19 | at alpha= | 4 | deg
Re: | 20000000 |  |  | Cd Min: | 0.00882 | at alpha= | -3.5 | deg
Mach: | 0.5 |  |  | Cl=0 at alpha= | -6.4015 | deg
|  |  |  | @ Cl=0.1, Cd= | 0.010406
|  |  |  | @ Cl=0.4, Cd= | 0.0088323
|  |  |  | @ Cl=0.6, Cd= | 0.010954
alpha (deg) | Cl | Cd | Cm | Cl/Cd
-20 | -0.735 | 0.16502 | -0.116 | -4.457
-19.5 | -0.708 | 0.16645 | -0.115 | -4.252
-19 | -0.681 | 0.15506 | -0.116 | -4.395
-18.5 | -0.655 | 0.14525 | -0.117 | -4.509
-18 | -0.628 | 0.13813 | -0.117 | -4.548
-17.5 | -0.6 | 0.13723 | -0.116 | -4.375
-17 | -0.574 | 0.13021 | -0.117 | -4.407
-16.5 | -0.547 | 0.12382 | -0.116 | -4.415
-16 | -0.52 | 0.11428 | -0.118 | -4.554
-15.5 | -0.493 | 0.11094 | -0.117 | -4.444
-15 | -0.466 | 0.1074 | -0.116 | -4.335
-14.5 | -0.44 | 0.097 | -0.12 | -4.535
-14 | -0.413 | 0.09228 | -0.121 | -4.477
-13.5 | -0.386 | 0.08668 | -0.123 | -4.459
-13 | -0.363 | 0.07291 | -0.133 | -4.984
-12.5 | -0.338 | 0.06517 | -0.139 | -5.193
-12 | -0.31 | 0.06432 | -0.138 | -4.817
-11.5 | -0.282 | 0.06199 | -0.138 | -4.551
-11 | -0.254 | 0.06154 | -0.136 | -4.122
-10.5 | -0.228 | 0.05469 | -0.142 | -4.168
-10 | -0.199 | 0.05624 | -0.137 | -3.534
-9.5 | -0.28 | 0.04466 | -0.151 | -6.28
-9 | -0.266 | 0.03354 | -0.165 | -7.923
-8.5 | -0.242 | 0.01622 | -0.189 | -14.945
-8 | -0.198 | 0.01175 | -0.199 | -16.855
-7.5 | -0.14 | 0.01087 | -0.202 | -12.888
-7 | -0.078 | 0.0105 | -0.204 | -7.43
-6.5 | -0.013 | 0.01006 | -0.207 | -1.333
-6 | 0.053 | 0.01033 | -0.208 | 5.157
-5.5 | 0.121 | 0.01044 | -0.209 | 11.565
-5 | 0.189 | 0.00995 | -0.209 | 18.956
-4.5 | 0.257 | 0.0101 | -0.21 | 25.397
-4 | 0.325 | 0.01027 | -0.21 | 31.615
-3.5 | 0.393 | 0.00882 | -0.211 | 44.513
-3 | 0.461 | 0.00894 | -0.211 | 51.594
-2.5 | 0.529 | 0.00916 | -0.212 | 57.745
-2 | 0.599 | 0.01095 | -0.212 | 54.702
-1.5 | 0.667 | 0.01122 | -0.213 | 59.47
-1 | 0.735 | 0.01148 | -0.213 | 64.019
-0.5 | 0.803 | 0.01177 | -0.214 | 68.208
0 | 0.865 | 0.0121 | -0.214 | 71.485
0.5 | 0.93 | 0.0124 | -0.215 | 74.98
1 | 0.993 | 0.01279 | -0.215 | 77.577
1.5 | 1.053 | 0.01321 | -0.215 | 79.729
2 | 1.11 | 0.01366 | -0.216 | 81.235
2.5 | 1.163 | 0.01421 | -0.216 | 81.787
3 | 1.207 | 0.01335 | -0.216 | 90.382
3.5 | 1.239 | 0.01394 | -0.217 | 88.866
4 | 1.251 | 0.01372 | -0.217 | 91.19
4.5 | 1.228 | 0.01433 | -0.217 | 85.685
5 | 0.853 | 0.03677 | -0.127 | 23.211
5.5 | 0.786 | 0.01553 | -0.218 | 50.598
6 | 0.818 | 0.0161 | -0.218 | 50.803
6.5 | 0.85 | 0.01593 | -0.218 | 53.382
7 | 0.883 | 0.01636 | -0.218 | 53.961
7.5 | 0.915 | 0.01688 | -0.218 | 54.182
8 | 0.946 | 0.01611 | -0.218 | 58.749
8.5 | 0.978 | 0.01558 | -0.218 | 62.783
9 | 1.01 | 0.01535 | -0.218 | 65.797
9.5 | 1.041 | 0.01549 | -0.218 | 67.217
10 | 1.073 | 0.01613 | -0.218 | 66.509
10.5 | 1.104 | 0.01863 | -0.218 | 59.261
11 | 1.135 | 0.01953 | -0.218 | 58.094
11.5 | 1.165 | 0.02066 | -0.218 | 56.369
12 | 0.979 | 0.07738 | -0.128 | 12.657
12.5 | 1.005 | 0.08239 | -0.128 | 12.194
13 | 1.03 | 0.08715 | -0.128 | 11.819
13.5 | 1.055 | 0.09258 | -0.127 | 11.396
14 | 1.08 | 0.09961 | -0.127 | 10.847
14.5 | 1.106 | 0.10402 | -0.128 | 10.633
15 | 1.132 | 0.10965 | -0.128 | 10.319
15.5 | 1.157 | 0.1163 | -0.129 | 9.947
16 | 1.201 | 0.10953 | -0.147 | 10.968
16.5 | 1.229 | 0.114 | -0.148 | 10.778
17 | 1.267 | 0.11213 | -0.156 | 11.295
17.5 | 1.304 | 0.1114 | -0.162 | 11.709
18 | 1.324 | 0.12095 | -0.159 | 10.944
18.5 | 1.338 | 0.13339 | -0.153 | 10.032
19 | 1.361 | 0.14211 | -0.152 | 9.58
19.5 | 1.403 | 0.13711 | -0.16 | 10.234
20 | 1.414 | 0.15457 | -0.153 | 9.145