## index
index | Re | Mach | Datasource
1 | 50000 | 0 | JavaFoil+Calcfoil stall+Eppler ext transition
2 | 50000 | 0 | XFOIL ncrit=9
3 | 50000 | 0.1 | JavaFoil+Calcfoil stall+Eppler ext transition
4 | 50000 | 0.1 | XFOIL ncrit=9
5 | 50000 | 0.25 | JavaFoil+Calcfoil stall+Eppler ext transition
6 | 50000 | 0.25 | XFOIL ncrit=9
7 | 50000 | 0.5 | JavaFoil+Calcfoil stall+Eppler ext transition
8 | 50000 | 0.5 | XFOIL ncrit=9
9 | 100000 | 0 | JavaFoil+Calcfoil stall+Eppler ext transition
10 | 100000 | 0 | XFOIL ncrit=9
11 | 100000 | 0.1 | JavaFoil+Calcfoil stall+Eppler ext transition
12 | 100000 | 0.1 | XFOIL ncrit=9
13 | 100000 | 0.25 | JavaFoil+Calcfoil stall+Eppler ext transition
14 | 100000 | 0.25 | XFOIL ncrit=9
15 | 100000 | 0.5 | JavaFoil+Calcfoil stall+Eppler ext transition
16 | 100000 | 0.5 | XFOIL ncrit=9
17 | 250000 | 0 | JavaFoil+Calcfoil stall+Eppler ext transition
18 | 250000 | 0 | XFOIL ncrit=9
19 | 250000 | 0.1 | JavaFoil+Calcfoil stall+Eppler ext transition
20 | 250000 | 0.1 | XFOIL ncrit=9
21 | 250000 | 0.25 | JavaFoil+Calcfoil stall+Eppler ext transition
22 | 250000 | 0.25 | XFOIL ncrit=9
23 | 250000 | 0.5 | JavaFoil+Calcfoil stall+Eppler ext transition
24 | 250000 | 0.5 | XFOIL ncrit=9
25 | 500000 | 0 | JavaFoil+Calcfoil stall+Eppler ext transition
26 | 500000 | 0 | XFOIL ncrit=9
27 | 500000 | 0.1 | JavaFoil+Calcfoil stall+Eppler ext transition
28 | 500000 | 0.1 | XFOIL ncrit=9
29 | 500000 | 0.25 | JavaFoil+Calcfoil stall+Eppler ext transition
30 | 500000 | 0.25 | XFOIL ncrit=9
31 | 500000 | 0.5 | JavaFoil+Calcfoil stall+Eppler ext transition
32 | 500000 | 0.5 | XFOIL ncrit=9
33 | 750000 | 0 | JavaFoil+Calcfoil stall+Eppler ext transition
34 | 750000 | 0 | XFOIL ncrit=9
35 | 750000 | 0.1 | JavaFoil+Calcfoil stall+Eppler ext transition
36 | 750000 | 0.1 | XFOIL ncrit=9
37 | 750000 | 0.25 | JavaFoil+Calcfoil stall+Eppler ext transition
38 | 750000 | 0.25 | XFOIL ncrit=9
39 | 750000 | 0.5 | JavaFoil+Calcfoil stall+Eppler ext transition
40 | 750000 | 0.5 | XFOIL ncrit=9
41 | 1000000 | 0 | JavaFoil+Calcfoil stall+Eppler ext transition
42 | 1000000 | 0 | XFOIL ncrit=9
43 | 1000000 | 0.1 | JavaFoil+Calcfoil stall+Eppler ext transition
44 | 1000000 | 0.1 | XFOIL ncrit=9
45 | 1000000 | 0.25 | JavaFoil+Calcfoil stall+Eppler ext transition
46 | 1000000 | 0.25 | XFOIL ncrit=9
47 | 1000000 | 0.5 | JavaFoil+Calcfoil stall+Eppler ext transition
48 | 1000000 | 0.5 | XFOIL ncrit=9
49 | 2000000 | 0 | JavaFoil+Calcfoil stall+Eppler ext transition
50 | 2000000 | 0 | XFOIL ncrit=9
51 | 2000000 | 0.1 | JavaFoil+Calcfoil stall+Eppler ext transition
52 | 2000000 | 0.1 | XFOIL ncrit=9
53 | 2000000 | 0.25 | JavaFoil+Calcfoil stall+Eppler ext transition
54 | 2000000 | 0.25 | XFOIL ncrit=9
55 | 2000000 | 0.5 | JavaFoil+Calcfoil stall+Eppler ext transition
56 | 2000000 | 0.5 | XFOIL ncrit=9
57 | 3000000 | 0 | JavaFoil+Calcfoil stall+Eppler ext transition
58 | 3000000 | 0 | XFOIL ncrit=9
59 | 3000000 | 0.1 | JavaFoil+Calcfoil stall+Eppler ext transition
60 | 3000000 | 0.1 | XFOIL ncrit=9
61 | 3000000 | 0.25 | JavaFoil+Calcfoil stall+Eppler ext transition
62 | 3000000 | 0.25 | XFOIL ncrit=9
63 | 3000000 | 0.5 | JavaFoil+Calcfoil stall+Eppler ext transition
64 | 3000000 | 0.5 | XFOIL ncrit=9
65 | 4000000 | 0 | JavaFoil+Calcfoil stall+Eppler ext transition
66 | 4000000 | 0 | XFOIL ncrit=9
67 | 4000000 | 0.1 | JavaFoil+Calcfoil stall+Eppler ext transition
68 | 4000000 | 0.1 | XFOIL ncrit=9
69 | 4000000 | 0.25 | JavaFoil+Calcfoil stall+Eppler ext transition
70 | 4000000 | 0.25 | XFOIL ncrit=9
71 | 4000000 | 0.5 | JavaFoil+Calcfoil stall+Eppler ext transition
72 | 4000000 | 0.5 | XFOIL ncrit=9
73 | 5000000 | 0 | JavaFoil+Calcfoil stall+Eppler ext transition
74 | 5000000 | 0 | XFOIL ncrit=9
75 | 5000000 | 0.1 | JavaFoil+Calcfoil stall+Eppler ext transition
76 | 5000000 | 0.1 | XFOIL ncrit=9
77 | 5000000 | 0.25 | JavaFoil+Calcfoil stall+Eppler ext transition
78 | 5000000 | 0.25 | XFOIL ncrit=9
79 | 5000000 | 0.5 | JavaFoil+Calcfoil stall+Eppler ext transition
80 | 5000000 | 0.5 | XFOIL ncrit=9
81 | 6000000 | 0 | JavaFoil+Calcfoil stall+Eppler ext transition
82 | 6000000 | 0 | XFOIL ncrit=9
83 | 6000000 | 0.1 | JavaFoil+Calcfoil stall+Eppler ext transition
84 | 6000000 | 0.1 | XFOIL ncrit=9
85 | 6000000 | 0.25 | JavaFoil+Calcfoil stall+Eppler ext transition
86 | 6000000 | 0.25 | XFOIL ncrit=9
87 | 6000000 | 0.5 | JavaFoil+Calcfoil stall+Eppler ext transition
88 | 6000000 | 0.5 | XFOIL ncrit=9
89 | 7000000 | 0 | JavaFoil+Calcfoil stall+Eppler ext transition
90 | 7000000 | 0 | XFOIL ncrit=9
91 | 7000000 | 0.1 | JavaFoil+Calcfoil stall+Eppler ext transition
92 | 7000000 | 0.1 | XFOIL ncrit=9
93 | 7000000 | 0.25 | JavaFoil+Calcfoil stall+Eppler ext transition
94 | 7000000 | 0.25 | XFOIL ncrit=9
95 | 7000000 | 0.5 | JavaFoil+Calcfoil stall+Eppler ext transition
96 | 7000000 | 0.5 | XFOIL ncrit=9
97 | 8000000 | 0 | JavaFoil+Calcfoil stall+Eppler ext transition
98 | 8000000 | 0 | XFOIL ncrit=9
99 | 8000000 | 0.1 | JavaFoil+Calcfoil stall+Eppler ext transition
100 | 8000000 | 0.1 | XFOIL ncrit=9
101 | 8000000 | 0.25 | JavaFoil+Calcfoil stall+Eppler ext transition
102 | 8000000 | 0.25 | XFOIL ncrit=9
103 | 8000000 | 0.5 | JavaFoil+Calcfoil stall+Eppler ext transition
104 | 8000000 | 0.5 | XFOIL ncrit=9
105 | 10000000 | 0 | JavaFoil+Calcfoil stall+Eppler ext transition
106 | 10000000 | 0 | XFOIL ncrit=9
107 | 10000000 | 0.1 | JavaFoil+Calcfoil stall+Eppler ext transition
108 | 10000000 | 0.1 | XFOIL ncrit=9
109 | 10000000 | 0.25 | JavaFoil+Calcfoil stall+Eppler ext transition
110 | 10000000 | 0.25 | XFOIL ncrit=9
111 | 10000000 | 0.5 | JavaFoil+Calcfoil stall+Eppler ext transition
112 | 10000000 | 0.5 | XFOIL ncrit=9
113 | 12000000 | 0 | JavaFoil+Calcfoil stall+Eppler ext transition
114 | 12000000 | 0 | XFOIL ncrit=9
115 | 12000000 | 0.1 | JavaFoil+Calcfoil stall+Eppler ext transition
116 | 12000000 | 0.1 | XFOIL ncrit=9
117 | 12000000 | 0.25 | JavaFoil+Calcfoil stall+Eppler ext transition
118 | 12000000 | 0.25 | XFOIL ncrit=9
119 | 12000000 | 0.5 | JavaFoil+Calcfoil stall+Eppler ext transition
120 | 12000000 | 0.5 | XFOIL ncrit=9
121 | 14000000 | 0 | JavaFoil+Calcfoil stall+Eppler ext transition
122 | 14000000 | 0 | XFOIL ncrit=9
123 | 14000000 | 0.1 | JavaFoil+Calcfoil stall+Eppler ext transition
124 | 14000000 | 0.1 | XFOIL ncrit=9
125 | 14000000 | 0.25 | JavaFoil+Calcfoil stall+Eppler ext transition
126 | 14000000 | 0.25 | XFOIL ncrit=9
127 | 14000000 | 0.5 | JavaFoil+Calcfoil stall+Eppler ext transition
128 | 14000000 | 0.5 | XFOIL ncrit=9
129 | 16000000 | 0 | JavaFoil+Calcfoil stall+Eppler ext transition
130 | 16000000 | 0 | XFOIL ncrit=9
131 | 16000000 | 0.1 | JavaFoil+Calcfoil stall+Eppler ext transition
132 | 16000000 | 0.1 | XFOIL ncrit=9
133 | 16000000 | 0.25 | JavaFoil+Calcfoil stall+Eppler ext transition
134 | 16000000 | 0.25 | XFOIL ncrit=9
135 | 16000000 | 0.5 | JavaFoil+Calcfoil stall+Eppler ext transition
136 | 16000000 | 0.5 | XFOIL ncrit=9
137 | 18000000 | 0 | JavaFoil+Calcfoil stall+Eppler ext transition
138 | 18000000 | 0 | XFOIL ncrit=9
139 | 18000000 | 0.1 | JavaFoil+Calcfoil stall+Eppler ext transition
140 | 18000000 | 0.1 | XFOIL ncrit=9
141 | 18000000 | 0.25 | JavaFoil+Calcfoil stall+Eppler ext transition
142 | 18000000 | 0.25 | XFOIL ncrit=9
143 | 18000000 | 0.5 | JavaFoil+Calcfoil stall+Eppler ext transition
144 | 18000000 | 0.5 | XFOIL ncrit=9
145 | 20000000 | 0 | JavaFoil+Calcfoil stall+Eppler ext transition
146 | 20000000 | 0 | XFOIL ncrit=9
147 | 20000000 | 0.1 | JavaFoil+Calcfoil stall+Eppler ext transition
148 | 20000000 | 0.1 | XFOIL ncrit=9
149 | 20000000 | 0.25 | JavaFoil+Calcfoil stall+Eppler ext transition
150 | 20000000 | 0.25 | XFOIL ncrit=9
151 | 20000000 | 0.5 | JavaFoil+Calcfoil stall+Eppler ext transition
152 | 20000000 | 0.5 | XFOIL ncrit=9

## 1. Re 50k Mach 0.00 (1)
BIGFOIL.COM POLAR EXPORT
NACA64-710 a=0.0
NACA64-710 a=0.0 |  |  |  | Cl Max: | 1.231 | at alpha= | 8.5 | deg
JavaFoil+Calcfoil stall+Eppler ext transition |  |  |  | L/D Max: | 39.605 | at alpha= | 6.5 | deg
Re: | 50000 |  |  | Cd Min: | 0.01388 | at alpha= | 0 | deg
Mach: | 0 |  |  | Cl=0 at alpha= | -3.3667 | deg
|  |  |  | @ Cl=0.1, Cd= | 0.040913
|  |  |  | @ Cl=0.4, Cd= | 0.013963
|  |  |  | @ Cl=0.6, Cd= | 0.018974
alpha (deg) | Cl | Cd | Cm | Cl/Cd
-15 | -0.253 | 0.24552 | -0.016 | -1.029
-14.5 | -0.263 | 0.23997 | -0.016 | -1.094
-14 | -0.272 | 0.33275 | -0.016 | -0.819
-13.5 | -0.282 | 0.3507 | -0.016 | -0.804
-13 | -0.291 | 0.2783 | -0.016 | -1.046
-12.5 | -0.3 | 0.25604 | -0.016 | -1.17
-12 | -0.307 | 0.25607 | -0.016 | -1.199
-11.5 | -0.313 | 0.20288 | -0.016 | -1.545
-11 | -0.318 | 0.18523 | -0.016 | -1.718
-10.5 | -0.321 | 0.16933 | -0.016 | -1.897
-10 | -0.322 | 0.1545 | -0.016 | -2.084
-9.5 | -0.32 | 0.1393 | -0.016 | -2.296
-9 | -0.315 | 0.13454 | -0.015 | -2.339
-8.5 | -0.306 | 0.12127 | -0.015 | -2.525
-8 | -0.294 | 0.10186 | -0.016 | -2.886
-7.5 | -0.278 | 0.09127 | -0.016 | -3.043
-7 | -0.257 | 0.08179 | -0.015 | -3.148
-6.5 | -0.233 | 0.07485 | -0.015 | -3.113
-6 | -0.204 | 0.07078 | -0.015 | -2.888
-5.5 | -0.172 | 0.06226 | -0.016 | -2.766
-5 | -0.136 | 0.05682 | -0.016 | -2.401
-4.5 | -0.098 | 0.05278 | -0.016 | -1.849
-4 | -0.056 | 0.04882 | -0.017 | -1.149
-3.5 | -0.012 | 0.04689 | -0.017 | -0.266
-3 | 0.033 | 0.04439 | -0.018 | 0.739
-2.5 | 0.079 | 0.0416 | -0.019 | 1.907
-2 | 0.127 | 0.04003 | -0.02 | 3.164
-1.5 | 0.174 | 0.03884 | -0.02 | 4.492
-1 | 0.222 | 0.03794 | -0.021 | 5.864
-0.5 | 0.27 | 0.03737 | -0.022 | 7.236
0 | 0.381 | 0.01388 | -0.023 | 27.432
0.5 | 0.436 | 0.01412 | -0.024 | 30.865
1 | 0.49 | 0.01446 | -0.025 | 33.892
1.5 | 0.544 | 0.01905 | -0.052 | 28.568
2 | 0.597 | 0.01894 | -0.052 | 31.535
2.5 | 0.65 | 0.01955 | -0.052 | 33.272
3 | 0.702 | 0.02087 | -0.052 | 33.653
3.5 | 0.754 | 0.0217 | -0.052 | 34.749
4 | 0.806 | 0.02257 | -0.052 | 35.702
4.5 | 0.857 | 0.02355 | -0.052 | 36.366
5 | 0.907 | 0.02466 | -0.052 | 36.764
5.5 | 0.958 | 0.02558 | -0.053 | 37.463
6 | 1.012 | 0.02631 | -0.054 | 38.452
6.5 | 1.068 | 0.02696 | -0.054 | 39.605
7 | 1.116 | 0.02824 | -0.055 | 39.498
7.5 | 1.159 | 0.02982 | -0.055 | 38.873
8 | 1.206 | 0.03239 | -0.056 | 37.234
8.5 | 1.231 | 0.03424 | -0.056 | 35.971
9 | 1.068 | 0.0675 | -0.025 | 15.82
9.5 | 1.081 | 0.07288 | -0.022 | 14.828
10 | 1.087 | 0.07813 | -0.021 | 13.917
10.5 | 1.087 | 0.08477 | -0.018 | 12.825
11 | 1.08 | 0.09182 | -0.016 | 11.765
11.5 | 1.067 | 0.10051 | -0.013 | 10.613
12 | 1.047 | 0.10799 |  | 9.694
12.5 | 1.021 | 0.11889 |  | 8.592
13 | 0.991 | 0.13718 |  | 7.224
13.5 | 0.957 | 0.15088 |  | 6.34

## 2. Re 50k Mach 0.00 (2)
BIGFOIL.COM POLAR EXPORT
NACA64-710 a=0.0
NACA64-710 a=0.0 |  |  |  | Cl Max: | 1.3313 | at alpha= | 12.5 | deg
XFOIL ncrit=9 |  |  |  | L/D Max: | 29.6455 | at alpha= | 10.5 | deg
Re: | 50000 |  |  | Cd Min: | 0.24897 | at alpha= | -19.5 | deg
Mach: | 0 |  |  | Cl=0 at alpha= | -1.4004 | deg
|  |  |  | @ Cl=0.1, Cd= | 0.039603
|  |  |  | @ Cl=0.4, Cd= | 0.042366
|  |  |  | @ Cl=0.6, Cd= | 0.054367
alpha (deg) | Cl | Cd | Cm | Cl/Cd
-20 | -0.6512 | 0.24846 | 0.0464 | -2.6209
-19.5 | -0.6396 | 0.24897 | 0.0408 | -2.569
-18.5 | -0.5959 | 0.22769 | 0.0343 | -2.6172
-18 | -0.5761 | 0.22012 | 0.031 | -2.6172
-17.5 | -0.5576 | 0.21381 | 0.0273 | -2.6079
-17 | -0.5399 | 0.20795 | 0.0232 | -2.5963
-16.5 | -0.5244 | 0.20346 | 0.0188 | -2.5774
-16 | -0.517 | 0.20298 | 0.0133 | -2.547
-15.5 | -0.4953 | 0.19254 | 0.0104 | -2.5725
-15 | -0.4715 | 0.18275 | 0.0085 | -2.58
-14.5 | -0.4553 | 0.17667 | 0.0049 | -2.5771
-14 | -0.4454 | 0.1729 | 0.0005 | -2.5761
-13.5 | -0.4456 | 0.17207 | -0.0052 | -2.5896
-13 | -0.4107 | 0.15751 | -0.0053 | -2.6075
-12.5 | -0.3955 | 0.15112 | -0.0083 | -2.6171
-12 | -0.3925 | 0.14791 | -0.0132 | -2.6536
-11.5 | -0.3738 | 0.13914 | -0.0154 | -2.6865
-11 | -0.3563 | 0.13196 | -0.0176 | -2.7001
-10.5 | -0.3589 | 0.12927 | -0.0233 | -2.7764
-10 | -0.3319 | 0.11922 | -0.0234 | -2.7839
-9.5 | -0.3373 | 0.11638 | -0.0293 | -2.8983
-9 | -0.3148 | 0.10779 | -0.0296 | -2.9205
-8.5 | -0.3041 | 0.10144 | -0.0314 | -2.9978
-8 | -0.3316 | 0.10007 | -0.0338 | -3.3137
-7.5 | -0.336 | 0.09496 | -0.0275 | -3.5383
-7 | -0.3826 | 0.09465 | -0.0214 | -4.0423
-6.5 | -0.4249 | 0.09385 | -0.0215 | -4.5274
-6 | -0.4314 | 0.08858 | -0.0168 | -4.8702
-5.5 | -0.4414 | 0.08411 | -0.0164 | -5.2479
-5 | 0.0536 | 0.0484 | -0.0343 | 1.1074
-4.5 | 0.0349 | 0.04862 | -0.0294 | 0.71781
-4 | 0.0192 | 0.04841 | -0.0253 | 0.39661
-3.5 | -0.064 | 0.05155 | -0.0059 | -1.2415
-2 | -0.0993 | 0.04353 | -0.0585 | -2.2812
-1.5 | -0.0137 | 0.04178 | -0.0624 | -0.32791
-1 | 0.0551 | 0.04043 | -0.0639 | 1.3628
-0.5 | 0.1181 | 0.03927 | -0.0652 | 3.0074
0 | 0.1803 | 0.03855 | -0.0662 | 4.677
0.5 | 0.2365 | 0.03855 | -0.067 | 6.1349
1 | 0.2973 | 0.03692 | -0.0679 | 8.0525
1.5 | 0.3404 | 0.03896 | -0.0674 | 8.7372
2 | 0.3798 | 0.04114 | -0.0672 | 9.2319
2.5 | 0.4182 | 0.04347 | -0.0669 | 9.6204
3 | 0.4595 | 0.04595 | -0.0671 | 10
3.5 | 0.5161 | 0.04857 | -0.0689 | 10.6259
4 | 0.5406 | 0.05133 | -0.0673 | 10.5319
4.5 | 0.5977 | 0.05402 | -0.0688 | 11.0644
5 | 0.6183 | 0.05713 | -0.067 | 10.8227
5.5 | 0.6596 | 0.06012 | -0.0669 | 10.9714
6 | 0.7072 | 0.06291 | -0.067 | 11.2415
6.5 | 0.7462 | 0.06586 | -0.0664 | 11.3301
7 | 0.7741 | 0.06928 | -0.0652 | 11.1735
7.5 | 0.8102 | 0.07233 | -0.0641 | 11.2014
8 | 0.8525 | 0.07488 | -0.0628 | 11.3849
8.5 | 0.8817 | 0.07807 | -0.0611 | 11.2937
9 | 0.8996 | 0.08216 | -0.0595 | 10.9494
9.5 | 0.9337 | 0.08461 | -0.0573 | 11.0353
10 | 0.9765 | 0.08539 | -0.054 | 11.4358
10.5 | 1.2543 | 0.04231 | -0.0289 | 29.6455
11 | 1.2493 | 0.04784 | -0.0237 | 26.1141
11.5 | 1.278 | 0.05366 | -0.0207 | 23.8166
12 | 1.3183 | 0.06069 | -0.019 | 21.7219
12.5 | 1.3313 | 0.06857 | -0.0171 | 19.4152
13 | 1.2952 | 0.07704 | -0.015 | 16.812
13.5 | 1.2525 | 0.08756 | -0.0158 | 14.3045
14 | 1.2059 | 0.10024 | -0.0196 | 12.0301
16 | 0.9403 | 0.20583 | -0.09 | 4.5683
16.5 | 0.9535 | 0.2134 | -0.093 | 4.4681
17 | 0.9675 | 0.22164 | -0.0965 | 4.3652
17.5 | 0.9826 | 0.22958 | -0.0997 | 4.28

## 3. Re 50k Mach 0.10 (1)
BIGFOIL.COM POLAR EXPORT
NACA64-710 a=0.0
NACA64-710 a=0.0 |  |  |  | Cl Max: | 1.21 | at alpha= | 8 | deg
JavaFoil+Calcfoil stall+Eppler ext transition |  |  |  | L/D Max: | 39.489 | at alpha= | 6.5 | deg
Re: | 50000 |  |  | Cd Min: | 0.01398 | at alpha= | 0 | deg
Mach: | 0.1 |  |  | Cl=0 at alpha= | -3.3667 | deg
|  |  |  | @ Cl=0.1, Cd= | 0.041068
|  |  |  | @ Cl=0.4, Cd= | 0.014047
|  |  |  | @ Cl=0.6, Cd= | 0.01902
alpha (deg) | Cl | Cd | Cm | Cl/Cd
-14.5 | -0.225 | 0.24641 | -0.016 | -0.914
-14 | -0.237 | 0.43722 | -0.016 | -0.541
-13.5 | -0.248 | 0.38943 | -0.016 | -0.637
-13 | -0.259 | 0.31376 | -0.016 | -0.827
-12.5 | -0.27 | 0.27586 | -0.016 | -0.979
-12 | -0.28 | 0.2534 | -0.016 | -1.105
-11.5 | -0.289 | 0.22828 | -0.016 | -1.266
-11 | -0.296 | 0.19942 | -0.016 | -1.487
-10.5 | -0.302 | 0.18384 | -0.016 | -1.643
-10 | -0.305 | 0.16505 | -0.016 | -1.85
-9.5 | -0.306 | 0.14319 | -0.016 | -2.137
-9 | -0.303 | 0.14532 | -0.015 | -2.088
-8.5 | -0.297 | 0.1297 | -0.015 | -2.292
-8 | -0.287 | 0.10396 | -0.016 | -2.762
-7.5 | -0.273 | 0.09283 | -0.016 | -2.939
-7 | -0.254 | 0.08575 | -0.016 | -2.962
-6.5 | -0.231 | 0.07719 | -0.016 | -2.99
-6 | -0.203 | 0.07287 | -0.015 | -2.789
-5.5 | -0.172 | 0.06309 | -0.016 | -2.721
-5 | -0.136 | 0.05761 | -0.016 | -2.366
-4.5 | -0.098 | 0.05295 | -0.016 | -1.844
-4 | -0.056 | 0.04904 | -0.017 | -1.146
-3.5 | -0.012 | 0.04673 | -0.017 | -0.267
-3 | 0.033 | 0.04438 | -0.017 | 0.742
-2.5 | 0.08 | 0.04174 | -0.019 | 1.908
-2 | 0.127 | 0.04016 | -0.02 | 3.168
-1.5 | 0.175 | 0.03894 | -0.02 | 4.502
-1 | 0.224 | 0.038 | -0.021 | 5.883
-0.5 | 0.272 | 0.03743 | -0.022 | 7.26
0 | 0.382 | 0.01398 | -0.023 | 27.347
0.5 | 0.438 | 0.01419 | -0.024 | 30.849
1 | 0.492 | 0.01456 | -0.026 | 33.8
1.5 | 0.546 | 0.01913 | -0.052 | 28.56
2 | 0.6 | 0.01902 | -0.052 | 31.548
2.5 | 0.653 | 0.01967 | -0.052 | 33.199
3 | 0.705 | 0.02097 | -0.052 | 33.647
3.5 | 0.757 | 0.02181 | -0.052 | 34.725
4 | 0.809 | 0.02269 | -0.052 | 35.667
4.5 | 0.86 | 0.02369 | -0.053 | 36.318
5 | 0.911 | 0.02481 | -0.053 | 36.701
5.5 | 0.963 | 0.02573 | -0.053 | 37.415
6 | 1.017 | 0.02642 | -0.054 | 38.508
6.5 | 1.072 | 0.02715 | -0.055 | 39.489
7 | 1.12 | 0.02848 | -0.055 | 39.325
7.5 | 1.164 | 0.0301 | -0.056 | 38.668
8 | 1.21 | 0.03271 | -0.057 | 36.982
8.5 | 1.054 | 0.06246 | -0.028 | 16.873
9 | 1.07 | 0.06786 | -0.025 | 15.772
9.5 | 1.082 | 0.07308 | -0.023 | 14.804
10 | 1.087 | 0.07975 | -0.021 | 13.624
10.5 | 1.084 | 0.08529 | -0.017 | 12.706
11 | 1.074 | 0.09242 | -0.015 | 11.619
11.5 | 1.057 | 0.10271 | -0.013 | 10.29
12 | 1.033 | 0.11019 |  | 9.374
12.5 | 1.003 | 0.12334 |  | 8.133
13 | 0.968 | 0.13967 |  | 6.929

## 4. Re 50k Mach 0.10 (2)
BIGFOIL.COM POLAR EXPORT
NACA64-710 a=0.0
NACA64-710 a=0.0 |  |  |  | Cl Max: | 1.3137 | at alpha= | 12 | deg
XFOIL ncrit=9 |  |  |  | L/D Max: | 31.4868 | at alpha= | 10 | deg
Re: | 50000 |  |  | Cd Min: | 0.25084 | at alpha= | -19.5 | deg
Mach: | 0.1 |  |  | Cl=0 at alpha= | -1.0905 | deg
|  |  |  | @ Cl=0.1, Cd= | 0.030032
|  |  |  | @ Cl=0.4, Cd= | 0.042639
|  |  |  | @ Cl=0.6, Cd= | 0.055272
alpha (deg) | Cl | Cd | Cm | Cl/Cd
-20 | -0.6537 | 0.24997 | 0.0465 | -2.6151
-19.5 | -0.6425 | 0.25084 | 0.0408 | -2.5614
-18.5 | -0.5967 | 0.22778 | 0.0347 | -2.6196
-18 | -0.5771 | 0.22055 | 0.0313 | -2.6166
-17.5 | -0.5585 | 0.21428 | 0.0274 | -2.6064
-17 | -0.5407 | 0.2085 | 0.0233 | -2.5933
-16.5 | -0.5257 | 0.20442 | 0.0187 | -2.5717
-16 | -0.5193 | 0.20444 | 0.0132 | -2.5401
-15.5 | -0.4924 | 0.19127 | 0.011 | -2.5744
-15 | -0.4713 | 0.18304 | 0.0085 | -2.5748
-14.5 | -0.4554 | 0.17714 | 0.0048 | -2.5708
-14 | -0.4467 | 0.17395 | 0.0001 | -2.568
-13.5 | -0.4475 | 0.1733 | -0.0056 | -2.5822
-13 | -0.4093 | 0.15765 | -0.0053 | -2.5963
-12.5 | -0.3949 | 0.15152 | -0.0085 | -2.6063
-12 | -0.3939 | 0.14896 | -0.0137 | -2.6443
-11.5 | -0.37 | 0.13881 | -0.0151 | -2.6655
-11 | -0.3555 | 0.1324 | -0.0179 | -2.685
-10.5 | -0.3606 | 0.1303 | -0.024 | -2.7675
-10 | -0.3303 | 0.11951 | -0.0236 | -2.7638
-9.5 | -0.3391 | 0.11736 | -0.0301 | -2.8894
-9 | -0.3158 | 0.10855 | -0.0303 | -2.9093
-8.5 | -0.3022 | 0.10177 | -0.0316 | -2.9694
-8 | -0.3044 | 0.09692 | -0.0329 | -3.1407
-7.5 | -0.3371 | 0.09565 | -0.0275 | -3.5243
-7 | -0.3858 | 0.09557 | -0.0216 | -4.0368
-6.5 | -0.4287 | 0.09497 | -0.0223 | -4.5141
-6 | -0.4353 | 0.08967 | -0.018 | -4.8545
-5.5 | -0.4453 | 0.08543 | -0.0186 | -5.2125
-5 | -0.4438 | 0.07924 | -0.0132 | -5.6007
-4.5 | -0.4382 | 0.0739 | -0.0143 | -5.9296
-4 | -0.4122 | 0.06793 | -0.0106 | -6.068
-3.5 | -0.4053 | 0.0646 | 0.0048 | -6.274
-2 | -0.0998 | 0.04379 | -0.0588 | -2.2791
-1.5 | -0.0475 | 0.02907 | -0.0584 | -1.634
-1 | 0.0105 | 0.02712 | -0.0591 | 0.38717
-0.5 | 0.0646 | 0.026 | -0.0593 | 2.4846
0 | 0.1768 | 0.03878 | -0.066 | 4.5591
0.5 | 0.2323 | 0.03878 | -0.0667 | 5.9902
1 | 0.2922 | 0.03703 | -0.0676 | 7.8909
1.5 | 0.3365 | 0.0391 | -0.0671 | 8.6061
2 | 0.3772 | 0.04131 | -0.0669 | 9.131
2.5 | 0.4177 | 0.04367 | -0.0669 | 9.5649
3 | 0.463 | 0.04617 | -0.0676 | 10.0282
3.5 | 0.5089 | 0.04882 | -0.0681 | 10.424
4 | 0.5406 | 0.05159 | -0.0673 | 10.4788
4.5 | 0.5906 | 0.05438 | -0.0682 | 10.8606
5 | 0.6221 | 0.05737 | -0.0673 | 10.8436
5.5 | 0.6565 | 0.06053 | -0.0667 | 10.8459
6 | 0.6986 | 0.06352 | -0.0665 | 10.9981
6.5 | 0.742 | 0.06644 | -0.0661 | 11.168
7 | 0.7843 | 0.06932 | -0.0655 | 11.3142
7.5 | 0.8183 | 0.07243 | -0.0642 | 11.2978
8 | 0.8455 | 0.07589 | -0.0627 | 11.1411
8.5 | 0.8682 | 0.07967 | -0.0611 | 10.8975
9 | 0.894 | 0.08329 | -0.0596 | 10.7336
10 | 1.2664 | 0.04022 | -0.0361 | 31.4868
10.5 | 1.2499 | 0.04341 | -0.0279 | 28.7929
11 | 1.2474 | 0.04895 | -0.0229 | 25.4831
11.5 | 1.2763 | 0.05481 | -0.0199 | 23.2859
12 | 1.3137 | 0.06192 | -0.0181 | 21.2161
12.5 | 1.2921 | 0.0701 | -0.0157 | 18.4322
13 | 1.2882 | 0.07873 | -0.0147 | 16.3623
13.5 | 1.2445 | 0.08951 | -0.016 | 13.9035
14 | 1.1995 | 0.10243 | -0.0202 | 11.7104
14.5 | 1.0151 | 0.15039 | -0.0534 | 6.7498
16 | 0.7325 | 0.18723 | -0.0709 | 3.9123
16.5 | 0.7417 | 0.19441 | -0.0731 | 3.8151
17 | 0.7414 | 0.20025 | -0.0762 | 3.7024

## 5. Re 50k Mach 0.25 (1)
BIGFOIL.COM POLAR EXPORT
NACA64-710 a=0.0
NACA64-710 a=0.0 |  |  |  | Cl Max: | 1.229 | at alpha= | 8 | deg
JavaFoil+Calcfoil stall+Eppler ext transition |  |  |  | L/D Max: | 38.763 | at alpha= | 6.5 | deg
Re: | 50000 |  |  | Cd Min: | 0.01437 | at alpha= | 0 | deg
Mach: | 0.25 |  |  | Cl=0 at alpha= | -3.3617 | deg
|  |  |  | @ Cl=0.1, Cd= | 0.041708
|  |  |  | @ Cl=0.4, Cd= | 0.014406
|  |  |  | @ Cl=0.6, Cd= | 0.019583
alpha (deg) | Cl | Cd | Cm | Cl/Cd
-12.5 | -0.053 | 0.27249 | -0.018 | -0.193
-12 | -0.05 | 0.22249 | -0.018 | -0.224
-11.5 | -0.047 | 0.20047 | -0.018 | -0.234
-11 | -0.044 | 0.18367 | -0.018 | -0.24
-10.5 | -0.108 | 0.16623 | -0.018 | -0.652
-10 | -0.148 | 0.15676 | -0.017 | -0.941
-9.5 | -0.177 | 0.32443 | -0.017 | -0.546
-9 | -0.2 | 0.24574 | -0.016 | -0.813
-8.5 | -0.216 | 0.20253 | -0.016 | -1.068
-8 | -0.226 | 0.14483 | -0.017 | -1.561
-7.5 | -0.229 | 0.15755 | -0.019 | -1.452
-7 | -0.224 | 0.10402 | -0.016 | -2.151
-6.5 | -0.211 | 0.09183 | -0.016 | -2.303
-6 | -0.192 | 0.08631 | -0.016 | -2.225
-5.5 | -0.166 | 0.07061 | -0.016 | -2.352
-5 | -0.134 | 0.06232 | -0.016 | -2.154
-4.5 | -0.097 | 0.05636 | -0.016 | -1.73
-4 | -0.057 | 0.05163 | -0.017 | -1.097
-3.5 | -0.013 | 0.04771 | -0.017 | -0.266
-3 | 0.034 | 0.04546 | -0.018 | 0.739
-2.5 | 0.081 | 0.04241 | -0.019 | 1.921
-2 | 0.13 | 0.0406 | -0.02 | 3.212
-1.5 | 0.18 | 0.03936 | -0.021 | 4.57
-1 | 0.23 | 0.03833 | -0.021 | 5.99
-0.5 | 0.279 | 0.03769 | -0.022 | 7.404
0 | 0.392 | 0.01437 | -0.023 | 27.262
0.5 | 0.448 | 0.01462 | -0.024 | 30.653
1 | 0.504 | 0.01499 | -0.026 | 33.633
1.5 | 0.56 | 0.01962 | -0.053 | 28.528
2 | 0.614 | 0.01957 | -0.053 | 31.394
2.5 | 0.668 | 0.02024 | -0.053 | 33.034
3 | 0.722 | 0.02161 | -0.053 | 33.422
3.5 | 0.775 | 0.0225 | -0.053 | 34.459
4 | 0.829 | 0.0234 | -0.054 | 35.428
4.5 | 0.881 | 0.02453 | -0.054 | 35.899
5 | 0.933 | 0.02567 | -0.054 | 36.335
5.5 | 0.987 | 0.02657 | -0.054 | 37.141
6 | 1.045 | 0.02714 | -0.055 | 38.513
6.5 | 1.098 | 0.02832 | -0.056 | 38.763
7 | 1.145 | 0.02983 | -0.057 | 38.391
7.5 | 1.199 | 0.03255 | -0.058 | 36.828
8 | 1.229 | 0.03465 | -0.058 | 35.474
8.5 | 1.068 | 0.06446 | -0.027 | 16.57
9 | 1.079 | 0.07073 | -0.024 | 15.249
9.5 | 1.08 | 0.07584 | -0.02 | 14.237
10 | 1.07 | 0.08181 | -0.018 | 13.084
10.5 | 1.049 | 0.09088 | -0.013 | 11.543
11 | 1.015 | 0.10243 |  | 9.912
11.5 | 0.969 | 0.11536 |  | 8.401
12 | 0.911 | 0.12998 |  | 7.009
12.5 | 0.842 | 0.14178 |  | 5.938
13 | 0.763 | 0.1578 |  | 4.838

## 6. Re 50k Mach 0.25 (2)
BIGFOIL.COM POLAR EXPORT
NACA64-710 a=0.0
NACA64-710 a=0.0 |  |  |  | Cl Max: | 1.2608 | at alpha= | 11.5 | deg
XFOIL ncrit=9 |  |  |  | L/D Max: | 22.6075 | at alpha= | 11 | deg
Re: | 50000 |  |  | Cd Min: | 0.25978 | at alpha= | -20 | deg
Mach: | 0.25 |  |  | Cl=0 at alpha= | -1.4271 | deg
|  |  |  | @ Cl=0.1, Cd= | 0.04093
|  |  |  | @ Cl=0.4, Cd= | 0.043193
|  |  |  | @ Cl=0.6, Cd= | 0.056589
alpha (deg) | Cl | Cd | Cm | Cl/Cd
-20 | -0.6695 | 0.25978 | 0.0471 | -2.5772
-19 | -0.6241 | 0.23764 | 0.0402 | -2.6262
-18.5 | -0.6031 | 0.2298 | 0.0365 | -2.6245
-18 | -0.5834 | 0.22325 | 0.0325 | -2.6132
-17.5 | -0.5642 | 0.21719 | 0.0282 | -2.5977
-17 | -0.5469 | 0.21243 | 0.0235 | -2.5745
-16.5 | -0.5357 | 0.21125 | 0.0179 | -2.5359
-16 | -0.5329 | 0.21286 | 0.0122 | -2.5035
-15.5 | -0.4898 | 0.19146 | 0.0121 | -2.5582
-15 | -0.4716 | 0.18508 | 0.0085 | -2.5481
-14.5 | -0.4587 | 0.18105 | 0.0038 | -2.5336
-14 | -0.4566 | 0.18056 | -0.0017 | -2.5288
-13.5 | -0.4223 | 0.16599 | -0.0027 | -2.5441
-13 | -0.4047 | 0.15914 | -0.0057 | -2.543
-12.5 | -0.397 | 0.1554 | -0.0104 | -2.5547
-12 | -0.3823 | 0.14801 | -0.0136 | -2.5829
-11.5 | -0.3603 | 0.13972 | -0.0155 | -2.5787
-11 | -0.3593 | 0.13673 | -0.0207 | -2.6278
-10.5 | -0.3336 | 0.1269 | -0.0218 | -2.6288
-10 | -0.3319 | 0.12319 | -0.0265 | -2.6942
-9.5 | -0.3098 | 0.11467 | -0.0276 | -2.7017
-9 | -0.2999 | 0.10859 | -0.0304 | -2.7618
-8.5 | -0.3102 | 0.10608 | -0.035 | -2.9242
-8 | -0.3042 | 0.09995 | -0.0337 | -3.0435
-7.5 | -0.3245 | 0.09683 | -0.0276 | -3.3512
-7 | -0.3678 | 0.0965 | -0.0199 | -3.8114
-6.5 | -0.4145 | 0.09605 | -0.0176 | -4.3155
-6 | -0.4268 | 0.0915 | -0.0133 | -4.6645
-5.5 | -0.4433 | 0.08745 | -0.0122 | -5.0692
-5 | 0.039 | 0.05195 | -0.0325 | 0.75072
-4.5 | 0.023 | 0.05177 | -0.0282 | 0.44427
-4 | 0.01 | 0.0512 | -0.0246 | 0.19531
-3.5 | -0.0612 | 0.05342 | -0.0083 | -1.1456
-3 | -0.1523 | 0.05553 | 0.0064 | -2.7427
-2.5 | -0.2464 | 0.0555 | 0.0192 | -4.4396
-2 | -0.1029 | 0.04505 | -0.0606 | -2.2841
-1.5 | -0.0098 | 0.0433 | -0.0659 | -0.22633
-1 | 0.0574 | 0.04176 | -0.0671 | 1.3745
-0.5 | 0.1159 | 0.04062 | -0.0675 | 2.8533
0 | 0.1735 | 0.04001 | -0.0674 | 4.3364
0.5 | 0.2277 | 0.04004 | -0.0675 | 5.6868
1 | 0.2858 | 0.03916 | -0.0696 | 7.2983
1.5 | 0.3364 | 0.04005 | -0.0679 | 8.3995
2 | 0.3876 | 0.04242 | -0.0689 | 9.1372
2.5 | 0.4264 | 0.04484 | -0.0684 | 9.5094
3 | 0.4622 | 0.04739 | -0.0678 | 9.7531
3.5 | 0.5101 | 0.05011 | -0.0685 | 10.1796
4 | 0.5456 | 0.05299 | -0.0679 | 10.2963
4.5 | 0.5941 | 0.05589 | -0.0685 | 10.6298
5 | 0.6211 | 0.05909 | -0.0672 | 10.5111
5.5 | 0.6619 | 0.06227 | -0.067 | 10.6295
6 | 0.7068 | 0.06535 | -0.0668 | 10.8156
6.5 | 0.751 | 0.06839 | -0.0663 | 10.9811
7 | 0.7776 | 0.07205 | -0.0651 | 10.7925
7.5 | 0.8145 | 0.07532 | -0.0639 | 10.8139
8 | 0.8485 | 0.07866 | -0.0625 | 10.7869
8.5 | 0.8673 | 0.08294 | -0.061 | 10.457
9 | 0.8867 | 0.08737 | -0.0597 | 10.1488
9.5 | 0.9158 | 0.09095 | -0.0579 | 10.0693
10 | 0.9502 | 0.09362 | -0.0554 | 10.1495
10.5 | 0.9923 | 0.09413 | -0.0512 | 10.5418
11 | 1.2407 | 0.05488 | -0.0198 | 22.6075
11.5 | 1.2608 | 0.06129 | -0.0169 | 20.5711
12 | 1.2566 | 0.06953 | -0.0154 | 18.0728
12.5 | 1.2172 | 0.08048 | -0.0169 | 15.1243
13 | 1.1662 | 0.09457 | -0.022 | 12.3316
13.5 | 1.1156 | 0.11148 | -0.03 | 10.0072
14 | 0.98 | 0.15547 | -0.0607 | 6.3035
14.5 | 0.9699 | 0.16939 | -0.068 | 5.7258
15 | 0.9708 | 0.182 | -0.0739 | 5.3341
15.5 | 0.9558 | 0.20414 | -0.0885 | 4.6821
16 | 0.955 | 0.21093 | -0.094 | 4.5276
16.5 | 0.9689 | 0.2187 | -0.0975 | 4.4303

## 7. Re 50k Mach 0.50 (1)
BIGFOIL.COM POLAR EXPORT
NACA64-710 a=0.0
NACA64-710 a=0.0 |  |  |  | Cl Max: | 1.251 | at alpha= | 7 | deg
JavaFoil+Calcfoil stall+Eppler ext transition |  |  |  | L/D Max: | 36.2 | at alpha= | 5.5 | deg
Re: | 50000 |  |  | Cd Min: | 0.01631 | at alpha= | 0 | deg
Mach: | 0.5 |  |  | Cl=0 at alpha= | -3.3778 | deg
|  |  |  | @ Cl=0.1, Cd= | 0.046414
|  |  |  | @ Cl=0.4, Cd= | 0.022321
|  |  |  | @ Cl=0.6, Cd= | 0.020398
alpha (deg) | Cl | Cd | Cm | Cl/Cd
-20 | -0.929 | 0.40657 | -0.029 | -2.284
-19.5 | -0.898 | 0.41044 | -0.027 | -2.189
-19 | -0.87 | 0.37518 | -0.027 | -2.32
-18.5 | -0.842 | 0.37124 | -0.027 | -2.269
-18 | -0.814 | 0.37114 | -0.027 | -2.195
-17.5 | -0.787 | 0.35746 | -0.027 | -2.201
-17 | -0.759 | 0.36165 | -0.027 | -2.098
-16.5 | -0.731 | 0.35715 | -0.027 | -2.046
-16 | -0.703 | 0.35538 | -0.027 | -1.978
-15.5 | -0.673 | 0.33009 | -0.025 | -2.04
-15 | -0.645 | 0.31517 | -0.025 | -2.047
-14.5 | -0.617 | 0.30086 | -0.025 | -2.052
-14 | -0.589 | 0.29558 | -0.025 | -1.994
-13.5 | -0.562 | 0.2752 | -0.026 | -2.041
-13 | -0.534 | 0.26804 | -0.026 | -1.991
-12.5 | -0.506 | 0.26383 | -0.026 | -1.917
-12 | -0.478 | 0.28105 | -0.026 | -1.7
-11.5 | -0.449 | 0.25128 | -0.024 | -1.788
-11 | -0.421 | 0.24067 | -0.024 | -1.751
-10.5 | -0.394 | 0.23544 | -0.024 | -1.671
-10 | -0.366 | 0.23094 | -0.024 | -1.584
-9.5 | -0.338 | 0.21069 | -0.024 | -1.604
-9 | -0.31 | 0.21043 | -0.024 | -1.474
-8.5 | -0.283 | 0.20744 | -0.024 | -1.362
-8 | -0.255 | 0.20111 | -0.024 | -1.267
-7.5 | -0.227 | 0.19589 | -0.021 | -1.158
-7 | -0.199 | 0.19615 | -0.021 | -1.016
-6.5 | -0.172 | 0.19428 | -0.021 | -0.884
-6 | -0.144 | 0.19425 | -0.021 | -0.743
-5.5 | -0.117 | 0.17482 | -0.021 | -0.668
-5 | -0.089 | 0.16715 | -0.022 | -0.535
-4.5 | -0.062 | 0.15686 | -0.018 | -0.396
-4 | -0.035 | 0.12966 | -0.019 | -0.268
-3.5 | -0.011 | 0.08304 | -0.017 | -0.134
-3 | 0.034 | 0.05449 | -0.018 | 0.633
-2.5 | 0.088 | 0.04721 | -0.019 | 1.857
-2 | 0.143 | 0.04356 | -0.021 | 3.286
-1.5 | 0.199 | 0.04163 | -0.022 | 4.79
-1 | 0.256 | 0.04001 | -0.023 | 6.389
-0.5 | 0.311 | 0.03904 | -0.024 | 7.971
0 | 0.432 | 0.01631 | -0.025 | 26.485
0.5 | 0.495 | 0.0166 | -0.026 | 29.8
1 | 0.556 | 0.01708 | -0.027 | 32.568
1.5 | 0.617 | 0.02168 | -0.058 | 28.46
2 | 0.677 | 0.02193 | -0.058 | 30.876
2.5 | 0.737 | 0.02285 | -0.058 | 32.244
3 | 0.796 | 0.02448 | -0.059 | 32.523
3.5 | 0.855 | 0.02564 | -0.059 | 33.351
4 | 0.913 | 0.02691 | -0.059 | 33.929
4.5 | 0.973 | 0.02816 | -0.059 | 34.542
5 | 1.035 | 0.02932 | -0.06 | 35.293
5.5 | 1.099 | 0.03035 | -0.061 | 36.2
6 | 1.153 | 0.0322 | -0.061 | 35.789
6.5 | 1.2 | 0.0345 | -0.062 | 34.784
7 | 1.251 | 0.03848 | -0.063 | 32.505
7.5 | 1.096 | 0.06202 | -0.03 | 17.676
8 | 1.086 | 0.07026 | -0.026 | 15.456
8.5 | 0.987 | 0.08516 | -0.018 | 11.592
9 | 0.65 | 0.138 |  | 4.713
9.5 | 0.676 | 0.18274 | -0.018 | 3.698
10 | 0.702 | 0.19356 | -0.024 | 3.624
10.5 | 0.727 | 0.20502 | -0.025 | 3.545
11 | 0.752 | 0.25729 | -0.028 | 2.925
11.5 | 0.777 | 0.26039 | -0.028 | 2.985
12 | 0.804 | 0.28055 | -0.032 | 2.865

## 8. Re 50k Mach 0.50 (2)
BIGFOIL.COM POLAR EXPORT
NACA64-710 a=0.0
NACA64-710 a=0.0 |  |  |  | Cl Max: | 1.1863 | at alpha= | 20 | deg
XFOIL ncrit=9 |  |  |  | L/D Max: | 9.6387 | at alpha= | 6 | deg
Re: | 50000 |  |  | Cd Min: | 0.30629 | at alpha= | 20 | deg
Mach: | 0.5 |  |  | Cl=0 at alpha= | -1.1787 | deg
|  |  |  | @ Cl=0.1, Cd= | 0.045884
|  |  |  | @ Cl=0.4, Cd= | 0.048135
|  |  |  | @ Cl=0.6, Cd= | 0.063646
alpha (deg) | Cl | Cd | Cm | Cl/Cd
-20 | -0.7152 | 0.2686 | 0.0586 | -2.6627
-19.5 | -0.6914 | 0.26102 | 0.0533 | -2.6488
-19 | -0.6675 | 0.25395 | 0.0478 | -2.6285
-18.5 | -0.6451 | 0.24869 | 0.0418 | -2.594
-18 | -0.6274 | 0.24748 | 0.0351 | -2.5352
-17.5 | -0.6028 | 0.23795 | 0.0302 | -2.5333
-17 | -0.5724 | 0.22393 | 0.0271 | -2.5562
-16.5 | -0.5482 | 0.21618 | 0.0225 | -2.5358
-16 | -0.5271 | 0.21061 | 0.0171 | -2.5027
-15.5 | -0.5157 | 0.21072 | 0.0105 | -2.4473
-15 | -0.481 | 0.19514 | 0.0079 | -2.4649
-14.5 | -0.4566 | 0.18704 | 0.0039 | -2.4412
-14 | -0.4385 | 0.18185 | -0.0011 | -2.4113
-13.5 | -0.4347 | 0.18207 | -0.0074 | -2.3875
-13 | -0.3928 | 0.16575 | -0.0088 | -2.3698
-12.5 | -0.3773 | 0.16065 | -0.0134 | -2.3486
-12 | -0.3588 | 0.15335 | -0.0174 | -2.3397
-11.5 | -0.3363 | 0.14557 | -0.0204 | -2.3102
-11 | -0.3226 | 0.13957 | -0.0246 | -2.3114
-10.5 | -0.3097 | 0.13422 | -0.0284 | -2.3074
-10 | -0.286 | 0.1257 | -0.0306 | -2.2753
-9.5 | -0.2705 | 0.11914 | -0.0334 | -2.2704
-9 | -0.2613 | 0.11363 | -0.0361 | -2.2996
-8.5 | -0.2673 | 0.11026 | -0.0368 | -2.4243
-8 | -0.2937 | 0.10902 | -0.0314 | -2.694
-7.5 | -0.3117 | 0.106 | -0.0248 | -2.9406
-7 | -0.3368 | 0.10382 | -0.019 | -3.2441
-6.5 | -0.3647 | 0.10171 | -0.0135 | -3.5857
-6 | -0.3994 | 0.09986 | -0.0078 | -3.9996
-5.5 | -0.415 | 0.09599 | -0.0062 | -4.3234
-5 | -0.3894 | 0.08912 | -0.0062 | -4.3694
-4.5 | 0.0044 | 0.0613 | -0.0289 | 0.071778
-4 | 0.0597 | 0.05592 | -0.0408 | 1.0676
-3.5 | -0.0631 | 0.06093 | -0.0153 | -1.0356
-3 | -0.1658 | 0.06261 | -0.0025 | -2.6481
-2.5 | -0.2651 | 0.06234 | 0.01 | -4.2525
-2 | -0.1398 | 0.05208 | -0.0624 | -2.6843
-1.5 | -0.0462 | 0.0493 | -0.0703 | -0.93712
-1 | 0.0257 | 0.04735 | -0.0725 | 0.54277
-0.5 | 0.0926 | 0.04594 | -0.0733 | 2.0157
0 | 0.1562 | 0.04546 | -0.0735 | 3.436
0.5 | 0.219 | 0.04523 | -0.0732 | 4.8419
1 | 0.2794 | 0.0457 | -0.0731 | 6.1138
1.5 | 0.3396 | 0.04431 | -0.0736 | 7.6642
2 | 0.3795 | 0.04681 | -0.071 | 8.1072
2.5 | 0.4219 | 0.04955 | -0.0702 | 8.5146
3 | 0.479 | 0.05264 | -0.0712 | 9.0995
3.5 | 0.5072 | 0.05567 | -0.0694 | 9.1108
4 | 0.5588 | 0.05903 | -0.07 | 9.4664
4.5 | 0.5886 | 0.06249 | -0.0688 | 9.4191
5 | 0.625 | 0.06618 | -0.0681 | 9.4439
5.5 | 0.6672 | 0.06999 | -0.0678 | 9.5328
6 | 0.7123 | 0.0739 | -0.0676 | 9.6387
6.5 | 0.7305 | 0.07832 | -0.0663 | 9.3271
7 | 0.7567 | 0.08291 | -0.0655 | 9.1268
7.5 | 0.784 | 0.0877 | -0.0648 | 8.9396
8 | 0.8099 | 0.0927 | -0.0641 | 8.7368
8.5 | 0.8337 | 0.09807 | -0.0636 | 8.5011
9 | 0.8562 | 0.10368 | -0.0633 | 8.2581
9.5 | 0.8763 | 0.10966 | -0.0631 | 7.9911
10 | 0.9019 | 0.11542 | -0.0625 | 7.8141
10.5 | 0.9246 | 0.12146 | -0.062 | 7.6124
11 | 0.932 | 0.12886 | -0.0629 | 7.2327
11.5 | 0.9515 | 0.13506 | -0.0625 | 7.045
12 | 0.9611 | 0.14273 | -0.0637 | 6.7337
12.5 | 0.9727 | 0.15119 | -0.0656 | 6.4336
13 | 0.9698 | 0.16171 | -0.0708 | 5.9972
13.5 | 0.9801 | 0.17232 | -0.0751 | 5.6877
14 | 0.9899 | 0.18224 | -0.0797 | 5.4318
14.5 | 1.003 | 0.19417 | -0.0851 | 5.1656
15.5 | 1.0062 | 0.22135 | -0.1047 | 4.5457
16 | 1.0282 | 0.2326 | -0.1091 | 4.4205
16.5 | 1.0502 | 0.24278 | -0.113 | 4.3257
17 | 1.0666 | 0.25067 | -0.1182 | 4.255
17.5 | 1.0802 | 0.25832 | -0.1241 | 4.1816
18 | 1.101 | 0.26753 | -0.129 | 4.1154
18.5 | 1.1284 | 0.28026 | -0.1325 | 4.0263
19 | 1.149 | 0.28901 | -0.1375 | 3.9756
19.5 | 1.1633 | 0.29517 | -0.1442 | 3.9411
20 | 1.1863 | 0.30629 | -0.1489 | 3.8731

## 9. Re 100k Mach 0.00 (1)
BIGFOIL.COM POLAR EXPORT
NACA64-710 a=0.0
NACA64-710 a=0.0 |  |  |  | Cl Max: | 1.259 | at alpha= | 9 | deg
JavaFoil+Calcfoil stall+Eppler ext transition |  |  |  | L/D Max: | 56.346 | at alpha= | 6 | deg
Re: | 100000 |  |  | Cd Min: | 0.00988 | at alpha= | 0 | deg
Mach: | 0 |  |  | Cl=0 at alpha= | -3.3667 | deg
|  |  |  | @ Cl=0.1, Cd= | 0.036942
|  |  |  | @ Cl=0.4, Cd= | 0.0098943
|  |  |  | @ Cl=0.6, Cd= | 0.013636
alpha (deg) | Cl | Cd | Cm | Cl/Cd
-15 | -0.253 | 0.20721 | -0.017 | -1.22
-14.5 | -0.263 | 0.19029 | -0.017 | -1.38
-14 | -0.272 | 0.18673 | -0.017 | -1.459
-13.5 | -0.282 | 0.18023 | -0.016 | -1.565
-13 | -0.291 | 0.16066 | -0.017 | -1.812
-12.5 | -0.3 | 0.19821 | -0.016 | -1.511
-12 | -0.307 | 0.20168 | -0.016 | -1.523
-11.5 | -0.314 | 0.16715 | -0.016 | -1.876
-11 | -0.318 | 0.14996 | -0.016 | -2.123
-10.5 | -0.321 | 0.13703 | -0.016 | -2.345
-10 | -0.322 | 0.12286 | -0.016 | -2.62
-9.5 | -0.32 | 0.11262 | -0.016 | -2.84
-9 | -0.315 | 0.11149 | -0.015 | -2.823
-8.5 | -0.306 | 0.09869 | -0.015 | -3.103
-8 | -0.294 | 0.08529 | -0.016 | -3.447
-7.5 | -0.278 | 0.07682 | -0.016 | -3.616
-7 | -0.257 | 0.06871 | -0.016 | -3.747
-6.5 | -0.233 | 0.06468 | -0.016 | -3.602
-6 | -0.204 | 0.06126 | -0.015 | -3.338
-5.5 | -0.172 | 0.05449 | -0.016 | -3.16
-5 | -0.136 | 0.05004 | -0.016 | -2.726
-4.5 | -0.098 | 0.04658 | -0.017 | -2.095
-4 | -0.056 | 0.0436 | -0.017 | -1.286
-3.5 | -0.012 | 0.04172 | -0.017 | -0.299
-3 | 0.033 | 0.03958 | -0.018 | 0.829
-2.5 | 0.079 | 0.03748 | -0.02 | 2.116
-2 | 0.127 | 0.03625 | -0.02 | 3.494
-1.5 | 0.174 | 0.03527 | -0.021 | 4.946
-1 | 0.223 | 0.03476 | -0.022 | 6.401
-0.5 | 0.27 | 0.03413 | -0.023 | 7.923
0 | 0.392 | 0.00988 | -0.024 | 39.623
0.5 | 0.448 | 0.00998 | -0.024 | 44.9
1 | 0.504 | 0.01439 | -0.053 | 35.047
1.5 | 0.56 | 0.01464 | -0.053 | 38.24
2 | 0.615 | 0.01326 | -0.053 | 46.353
2.5 | 0.669 | 0.01364 | -0.054 | 49.053
3 | 0.723 | 0.01409 | -0.054 | 51.31
3.5 | 0.776 | 0.01459 | -0.054 | 53.186
4 | 0.829 | 0.01562 | -0.054 | 53.092
4.5 | 0.881 | 0.01629 | -0.054 | 54.124
5 | 0.933 | 0.01695 | -0.055 | 55.038
5.5 | 0.985 | 0.01771 | -0.055 | 55.616
6 | 1.038 | 0.01842 | -0.055 | 56.346
6.5 | 1.091 | 0.01938 | -0.056 | 56.288
7 | 1.138 | 0.02057 | -0.056 | 55.323
7.5 | 1.18 | 0.02205 | -0.057 | 53.523
8 | 1.214 | 0.02715 | -0.057 | 44.721
8.5 | 1.241 | 0.02891 | -0.057 | 42.908
9 | 1.259 | 0.0309 | -0.057 | 40.757
9.5 | 1.082 | 0.06678 | -0.025 | 16.205
10 | 1.088 | 0.07185 | -0.023 | 15.146
10.5 | 1.088 | 0.07683 | -0.021 | 14.158
11 | 1.081 | 0.08326 | -0.019 | 12.979
11.5 | 1.067 | 0.09078 | -0.016 | 11.753
12 | 1.047 | 0.09639 |  | 10.862
12.5 | 1.021 | 0.10507 |  | 9.721
13 | 0.991 | 0.11901 |  | 8.327
13.5 | 0.957 | 0.12897 |  | 7.418
14 | 0.919 | 0.1324 | -0.011 | 6.942

## 10. Re 100k Mach 0.00 (2)
BIGFOIL.COM POLAR EXPORT
NACA64-710 a=0.0
NACA64-710 a=0.0 |  |  |  | Cl Max: | 1.3205 | at alpha= | 13 | deg
XFOIL ncrit=9 |  |  |  | L/D Max: | 56.6727 | at alpha= | 8.5 | deg
Re: | 100000 |  |  | Cd Min: | 0.24316 | at alpha= | -20 | deg
Mach: | 0 |  |  | Cl=0 at alpha= | -3.8344 | deg
|  |  |  | @ Cl=0.1, Cd= | 0.014879
|  |  |  | @ Cl=0.4, Cd= | 0.02232
|  |  |  | @ Cl=0.6, Cd= | 0.022111
alpha (deg) | Cl | Cd | Cm | Cl/Cd
-20 | -0.6524 | 0.24316 | 0.0507 | -2.683
-19.5 | -0.634 | 0.23719 | 0.0465 | -2.673
-19 | -0.6154 | 0.23134 | 0.0421 | -2.6602
-18.5 | -0.5974 | 0.22665 | 0.0373 | -2.6358
-18 | -0.585 | 0.22568 | 0.0315 | -2.5922
-17 | -0.5443 | 0.20696 | 0.0252 | -2.63
-16.5 | -0.5254 | 0.19969 | 0.0221 | -2.6311
-16 | -0.5074 | 0.19308 | 0.0186 | -2.6279
-15.5 | -0.4898 | 0.18666 | 0.0149 | -2.624
-15 | -0.4728 | 0.1803 | 0.0112 | -2.6223
-14.5 | -0.4563 | 0.17432 | 0.0073 | -2.6176
-14 | -0.4438 | 0.17001 | 0.0027 | -2.6104
-13.5 | -0.4369 | 0.16708 | -0.0026 | -2.6149
-13 | -0.4312 | 0.16356 | -0.0081 | -2.6363
-12.5 | -0.4065 | 0.15115 | -0.0093 | -2.6894
-12 | -0.3809 | 0.14084 | -0.0097 | -2.7045
-11.5 | -0.3656 | 0.13423 | -0.0125 | -2.7237
-11 | -0.3518 | 0.12789 | -0.016 | -2.7508
-10.5 | -0.3403 | 0.12239 | -0.0203 | -2.7805
-10 | -0.3376 | 0.11906 | -0.0271 | -2.8355
-9.5 | -0.3349 | 0.11508 | -0.0343 | -2.9101
-9 | -0.3065 | 0.10264 | -0.0321 | -2.9862
-8.5 | -0.2902 | 0.09601 | -0.0341 | -3.0226
-8 | -0.2943 | 0.09184 | -0.0347 | -3.2045
-7.5 | -0.323 | 0.09045 | -0.032 | -3.571
-7 | -0.2637 | 0.0813 | -0.0601 | -3.2435
-6.5 | -0.2144 | 0.07037 | -0.0698 | -3.0468
-6 | -0.1655 | 0.06296 | -0.0789 | -2.6287
-5.5 | -0.1223 | 0.05588 | -0.0853 | -2.1886
-5 | -0.0841 | 0.05036 | -0.0884 | -1.67
-4.5 | -0.048 | 0.04576 | -0.0891 | -1.049
-4 | -0.0103 | 0.04137 | -0.0892 | -0.24897
-2.5 | 0.083 | 0.01265 | -0.0781 | 6.5613
-2 | 0.1994 | 0.02791 | -0.085 | 7.1444
-1.5 | 0.2552 | 0.02622 | -0.0831 | 9.733
-1 | 0.3091 | 0.02395 | -0.0817 | 12.9061
-0.5 | 0.3578 | 0.02276 | -0.0798 | 15.7206
0 | 0.4048 | 0.02227 | -0.0782 | 18.1769
0.5 | 0.4752 | 0.02012 | -0.08 | 23.6183
1 | 0.5207 | 0.02087 | -0.0785 | 24.9497
1.5 | 0.5672 | 0.02162 | -0.0771 | 26.235
2 | 0.6146 | 0.02233 | -0.0759 | 27.5235
2.5 | 0.6627 | 0.02299 | -0.0747 | 28.8256
3 | 0.7116 | 0.0236 | -0.0735 | 30.1525
3.5 | 0.7603 | 0.02418 | -0.0722 | 31.4433
4 | 0.8088 | 0.02476 | -0.0709 | 32.6656
4.5 | 0.8579 | 0.02521 | -0.0696 | 34.0301
5 | 0.9089 | 0.0254 | -0.0682 | 35.7835
5.5 | 0.9626 | 0.02526 | -0.0668 | 38.1077
6 | 1.0187 | 0.02481 | -0.0654 | 41.0601
6.5 | 1.0664 | 0.02497 | -0.0636 | 42.7072
7 | 1.1264 | 0.02389 | -0.0622 | 47.1494
7.5 | 1.1776 | 0.02335 | -0.0602 | 50.4325
8 | 1.2222 | 0.02279 | -0.0574 | 53.6288
8.5 | 1.2604 | 0.02224 | -0.0538 | 56.6727
9 | 1.288 | 0.02288 | -0.0494 | 56.2937
9.5 | 1.2946 | 0.02501 | -0.0434 | 51.7633
10 | 1.2703 | 0.02906 | -0.0354 | 43.713
10.5 | 1.241 | 0.03528 | -0.03 | 35.1757
11 | 1.2304 | 0.04099 | -0.0264 | 30.0171
11.5 | 1.243 | 0.04539 | -0.0235 | 27.3849
12 | 1.2837 | 0.0494 | -0.0207 | 25.9858
12.5 | 1.3031 | 0.05416 | -0.0187 | 24.0602
13 | 1.3205 | 0.06084 | -0.0169 | 21.7045
13.5 | 1.3194 | 0.06813 | -0.0156 | 19.3659
14 | 1.3049 | 0.0767 | -0.0154 | 17.013
14.5 | 1.281 | 0.0865 | -0.0167 | 14.8092
15 | 1.2396 | 0.09823 | -0.0208 | 12.6194
15.5 | 1.1577 | 0.11874 | -0.033 | 9.7499
16 | 1.0996 | 0.14045 | -0.0472 | 7.8291
16.5 | 1.0631 | 0.16136 | -0.0597 | 6.5884
17 | 0.9914 | 0.21189 | -0.0889 | 4.6788
17.5 | 0.9981 | 0.22112 | -0.0941 | 4.5138
18 | 1.0361 | 0.23125 | -0.0919 | 4.4804

## 11. Re 100k Mach 0.10 (1)
BIGFOIL.COM POLAR EXPORT
NACA64-710 a=0.0
NACA64-710 a=0.0 |  |  |  | Cl Max: | 1.261 | at alpha= | 9 | deg
JavaFoil+Calcfoil stall+Eppler ext transition |  |  |  | L/D Max: | 56.248 | at alpha= | 6 | deg
Re: | 100000 |  |  | Cd Min: | 0.00993 | at alpha= | 0 | deg
Mach: | 0.1 |  |  | Cl=0 at alpha= | -3.3667 | deg
|  |  |  | @ Cl=0.1, Cd= | 0.037052
|  |  |  | @ Cl=0.4, Cd= | 0.0099423
|  |  |  | @ Cl=0.6, Cd= | 0.013733
alpha (deg) | Cl | Cd | Cm | Cl/Cd
-14.5 | -0.225 | 0.20946 | -0.017 | -1.076
-14 | -0.237 | 0.1991 | -0.017 | -1.189
-13.5 | -0.248 | 0.1839 | -0.016 | -1.35
-13 | -0.259 | 0.16776 | -0.017 | -1.547
-12.5 | -0.27 | 0.15331 | -0.017 | -1.762
-12 | -0.28 | 0.19513 | -0.016 | -1.435
-11.5 | -0.289 | 0.18236 | -0.017 | -1.585
-11 | -0.296 | 0.16394 | -0.016 | -1.808
-10.5 | -0.302 | 0.14841 | -0.016 | -2.035
-10 | -0.305 | 0.1334 | -0.016 | -2.29
-9.5 | -0.306 | 0.11887 | -0.016 | -2.575
-9 | -0.303 | 0.11584 | -0.015 | -2.619
-8.5 | -0.297 | 0.10368 | -0.015 | -2.867
-8 | -0.287 | 0.08663 | -0.016 | -3.315
-7.5 | -0.273 | 0.07782 | -0.016 | -3.506
-7 | -0.254 | 0.07128 | -0.016 | -3.564
-6.5 | -0.231 | 0.06536 | -0.016 | -3.532
-6 | -0.203 | 0.06264 | -0.015 | -3.245
-5.5 | -0.172 | 0.05521 | -0.016 | -3.109
-5 | -0.136 | 0.05056 | -0.016 | -2.696
-4.5 | -0.098 | 0.04695 | -0.017 | -2.08
-4 | -0.056 | 0.04393 | -0.017 | -1.279
-3.5 | -0.012 | 0.04167 | -0.017 | -0.3
-3 | 0.033 | 0.03978 | -0.018 | 0.828
-2.5 | 0.08 | 0.03758 | -0.02 | 2.12
-2 | 0.127 | 0.03634 | -0.02 | 3.501
-1.5 | 0.175 | 0.03538 | -0.021 | 4.955
-1 | 0.224 | 0.03476 | -0.022 | 6.432
-0.5 | 0.272 | 0.03418 | -0.023 | 7.952
0 | 0.393 | 0.00993 | -0.024 | 39.624
0.5 | 0.45 | 0.01003 | -0.025 | 44.891
1 | 0.506 | 0.01443 | -0.053 | 35.094
1.5 | 0.562 | 0.01468 | -0.054 | 38.273
2 | 0.617 | 0.01331 | -0.054 | 46.363
2.5 | 0.672 | 0.01371 | -0.054 | 48.989
3 | 0.726 | 0.01416 | -0.054 | 51.271
3.5 | 0.779 | 0.01513 | -0.054 | 51.501
4 | 0.833 | 0.01571 | -0.054 | 53.013
4.5 | 0.885 | 0.01639 | -0.055 | 54.018
5 | 0.937 | 0.01713 | -0.055 | 54.686
5.5 | 0.989 | 0.01783 | -0.055 | 55.481
6 | 1.043 | 0.01855 | -0.056 | 56.248
6.5 | 1.096 | 0.01955 | -0.056 | 56.038
7 | 1.142 | 0.02076 | -0.057 | 55.027
7.5 | 1.185 | 0.02229 | -0.057 | 53.143
8 | 1.218 | 0.02743 | -0.057 | 44.392
8.5 | 1.244 | 0.02923 | -0.057 | 42.543
9 | 1.261 | 0.03133 | -0.057 | 40.254
9.5 | 1.084 | 0.06689 | -0.026 | 16.203
10 | 1.087 | 0.07209 | -0.023 | 15.081
10.5 | 1.084 | 0.07781 | -0.02 | 13.933
11 | 1.074 | 0.0842 | -0.018 | 12.757
11.5 | 1.057 | 0.09012 | -0.015 | 11.728
12 | 1.033 | 0.09772 |  | 10.572
12.5 | 1.003 | 0.10833 |  | 9.259
13 | 0.968 | 0.12371 |  | 7.824
13.5 | 0.928 | 0.13389 |  | 6.934
14 | 0.886 | 0.13296 |  | 6.662

## 12. Re 100k Mach 0.10 (2)
BIGFOIL.COM POLAR EXPORT
NACA64-710 a=0.0
NACA64-710 a=0.0 |  |  |  | Cl Max: | 1.3138 | at alpha= | 13 | deg
XFOIL ncrit=9 |  |  |  | L/D Max: | 56.5802 | at alpha= | 8.5 | deg
Re: | 100000 |  |  | Cd Min: | 0.24381 | at alpha= | -20 | deg
Mach: | 0.1 |  |  | Cl=0 at alpha= | -3.9824 | deg
|  |  |  | @ Cl=0.1, Cd= | 0.036296
|  |  |  | @ Cl=0.4, Cd= | 0.022433
|  |  |  | @ Cl=0.6, Cd= | 0.022267
alpha (deg) | Cl | Cd | Cm | Cl/Cd
-20 | -0.6543 | 0.24381 | 0.0511 | -2.6836
-19.5 | -0.6357 | 0.23782 | 0.0468 | -2.673
-19 | -0.6169 | 0.232 | 0.0424 | -2.6591
-18.5 | -0.599 | 0.22762 | 0.0374 | -2.6316
-18 | -0.5872 | 0.22693 | 0.0315 | -2.5876
-17 | -0.5448 | 0.20714 | 0.0255 | -2.6301
-16.5 | -0.5259 | 0.20006 | 0.0223 | -2.6287
-16 | -0.5077 | 0.19346 | 0.0187 | -2.6243
-15.5 | -0.49 | 0.18702 | 0.015 | -2.62
-15 | -0.4728 | 0.18067 | 0.0112 | -2.6169
-14.5 | -0.4563 | 0.1748 | 0.0072 | -2.6104
-14 | -0.4444 | 0.17087 | 0.0024 | -2.6008
-13.5 | -0.4378 | 0.16796 | -0.0029 | -2.6066
-13 | -0.4315 | 0.16429 | -0.0083 | -2.6265
-12.5 | -0.4005 | 0.1497 | -0.0083 | -2.6754
-12 | -0.3794 | 0.14104 | -0.0097 | -2.69
-11.5 | -0.3642 | 0.13448 | -0.0126 | -2.7082
-11 | -0.3503 | 0.12819 | -0.0162 | -2.7327
-10.5 | -0.3396 | 0.12299 | -0.0208 | -2.7612
-10 | -0.3374 | 0.1198 | -0.0278 | -2.8164
-9.5 | -0.3342 | 0.11569 | -0.0348 | -2.8888
-9 | -0.3023 | 0.10258 | -0.0316 | -2.947
-8.5 | -0.2873 | 0.09622 | -0.0341 | -2.9859
-8 | -0.2927 | 0.09222 | -0.0347 | -3.1739
-7.5 | -0.3178 | 0.0905 | -0.0328 | -3.5116
-7 | -0.2595 | 0.082 | -0.0625 | -3.1646
-6.5 | -0.2117 | 0.07065 | -0.0693 | -2.9965
-6 | -0.1609 | 0.06352 | -0.0806 | -2.5331
-5.5 | -0.12 | 0.05616 | -0.0857 | -2.1368
-5 | -0.0849 | 0.05077 | -0.0884 | -1.6722
-4.5 | -0.0478 | 0.04611 | -0.0894 | -1.0367
-4 | -0.0102 | 0.04163 | -0.0895 | -0.24502
-3.5 | 0.2803 | 0.02757 | -0.0754 | 10.1668
-2.5 | 0.0827 | 0.01277 | -0.0781 | 6.4761
-2 | 0.186 | 0.01188 | -0.0814 | 15.6566
-1.5 | 0.2389 | 0.01032 | -0.0797 | 23.1492
-1 | 0.3081 | 0.02429 | -0.0821 | 12.6842
-0.5 | 0.3597 | 0.02287 | -0.0801 | 15.728
0 | 0.4067 | 0.02236 | -0.0785 | 18.1887
0.5 | 0.4772 | 0.0202 | -0.0802 | 23.6238
1.5 | 0.569 | 0.02176 | -0.0774 | 26.1489
2 | 0.6161 | 0.02253 | -0.0761 | 27.3458
2.5 | 0.6637 | 0.02326 | -0.0748 | 28.534
3 | 0.712 | 0.02395 | -0.0736 | 29.7286
3.5 | 0.7607 | 0.02457 | -0.0723 | 30.9605
4 | 0.8102 | 0.02508 | -0.071 | 32.3046
4.5 | 0.8609 | 0.02542 | -0.0696 | 33.867
5 | 0.9134 | 0.0255 | -0.0682 | 35.8196
5.5 | 0.9684 | 0.02528 | -0.0668 | 38.307
6 | 1.0201 | 0.02527 | -0.0652 | 40.368
6.5 | 1.072 | 0.02506 | -0.0635 | 42.7773
7 | 1.125 | 0.02459 | -0.0617 | 45.7503
7.5 | 1.1779 | 0.0239 | -0.0597 | 49.2845
8 | 1.2301 | 0.02273 | -0.0571 | 54.1179
8.5 | 1.2657 | 0.02237 | -0.0531 | 56.5802
9 | 1.2901 | 0.02324 | -0.0485 | 55.512
9.5 | 1.2924 | 0.02555 | -0.0419 | 50.5832
10 | 1.2654 | 0.02996 | -0.0342 | 42.2363
10.5 | 1.2374 | 0.03629 | -0.0292 | 34.0975
11 | 1.2291 | 0.04194 | -0.0258 | 29.3062
11.5 | 1.2427 | 0.04635 | -0.0228 | 26.8112
12 | 1.2827 | 0.05046 | -0.02 | 25.4201
12.5 | 1.3021 | 0.05547 | -0.018 | 23.4739
13 | 1.3138 | 0.06252 | -0.0162 | 21.0141
13.5 | 1.3052 | 0.07025 | -0.0153 | 18.5794
14 | 1.2857 | 0.07942 | -0.0158 | 16.1886
14.5 | 1.2489 | 0.09062 | -0.0186 | 13.7817
15 | 1.1963 | 0.10515 | -0.0254 | 11.3771
15.5 | 1.1414 | 0.12318 | -0.0362 | 9.2661
16 | 1.0893 | 0.1446 | -0.05 | 7.5332
16.5 | 1.0597 | 0.16444 | -0.0615 | 6.4443
17 | 0.9931 | 0.21287 | -0.0898 | 4.6653
17.5 | 1.0013 | 0.22214 | -0.0947 | 4.5075
18 | 1.0393 | 0.2325 | -0.0926 | 4.4701

## 13. Re 100k Mach 0.25 (1)
BIGFOIL.COM POLAR EXPORT
NACA64-710 a=0.0
NACA64-710 a=0.0 |  |  |  | Cl Max: | 1.258 | at alpha= | 8.5 | deg
JavaFoil+Calcfoil stall+Eppler ext transition |  |  |  | L/D Max: | 55.334 | at alpha= | 6 | deg
Re: | 100000 |  |  | Cd Min: | 0.01017 | at alpha= | 0 | deg
Mach: | 0.25 |  |  | Cl=0 at alpha= | -3.3617 | deg
|  |  |  | @ Cl=0.1, Cd= | 0.037575
|  |  |  | @ Cl=0.4, Cd= | 0.010756
|  |  |  | @ Cl=0.6, Cd= | 0.014395
alpha (deg) | Cl | Cd | Cm | Cl/Cd
-12.5 | -0.053 | 0.20596 | -0.018 | -0.256
-12 | -0.05 | 0.18473 | -0.018 | -0.27
-11.5 | -0.047 | 0.16333 | -0.018 | -0.287
-11 | -0.044 | 0.14296 | -0.018 | -0.308
-10.5 | -0.108 | 0.1414 | -0.018 | -0.766
-10 | -0.148 | 0.1244 | -0.018 | -1.186
-9.5 | -0.177 | 0.24658 | -0.017 | -0.718
-9 | -0.2 | 0.19299 | -0.017 | -1.036
-8.5 | -0.216 | 0.1562 | -0.017 | -1.385
-8 | -0.226 | 0.11712 | -0.017 | -1.93
-7.5 | -0.229 | 0.12313 | -0.019 | -1.858
-7 | -0.224 | 0.08667 | -0.017 | -2.582
-6.5 | -0.211 | 0.07592 | -0.017 | -2.786
-6 | -0.192 | 0.07204 | -0.016 | -2.666
-5.5 | -0.166 | 0.05963 | -0.016 | -2.785
-5 | -0.134 | 0.05365 | -0.016 | -2.502
-4.5 | -0.097 | 0.04929 | -0.017 | -1.978
-4 | -0.057 | 0.04552 | -0.017 | -1.244
-3.5 | -0.013 | 0.04241 | -0.018 | -0.299
-3 | 0.034 | 0.04053 | -0.018 | 0.829
-2.5 | 0.081 | 0.03811 | -0.02 | 2.139
-2 | 0.13 | 0.03673 | -0.021 | 3.55
-1.5 | 0.18 | 0.03582 | -0.022 | 5.022
-1 | 0.23 | 0.03492 | -0.022 | 6.574
-0.5 | 0.279 | 0.03438 | -0.023 | 8.118
0 | 0.403 | 0.01017 | -0.024 | 39.614
0.5 | 0.461 | 0.01029 | -0.025 | 44.805
1 | 0.518 | 0.01469 | -0.055 | 35.295
1.5 | 0.575 | 0.01497 | -0.055 | 38.44
2 | 0.632 | 0.01366 | -0.055 | 46.264
2.5 | 0.688 | 0.0141 | -0.055 | 48.766
3 | 0.743 | 0.01462 | -0.055 | 50.816
3.5 | 0.798 | 0.01563 | -0.055 | 51.04
4 | 0.852 | 0.0162 | -0.056 | 52.614
4.5 | 0.906 | 0.017 | -0.056 | 53.275
5 | 0.959 | 0.01779 | -0.056 | 53.892
5.5 | 1.013 | 0.01852 | -0.056 | 54.699
6 | 1.07 | 0.01934 | -0.057 | 55.334
6.5 | 1.12 | 0.02051 | -0.058 | 54.622
7 | 1.167 | 0.0219 | -0.058 | 53.283
7.5 | 1.207 | 0.0273 | -0.058 | 44.19
8 | 1.237 | 0.02916 | -0.058 | 42.431
8.5 | 1.258 | 0.03119 | -0.059 | 40.323
9 | 1.08 | 0.06408 | -0.027 | 16.857
9.5 | 1.081 | 0.0695 | -0.025 | 15.556
10 | 1.071 | 0.07514 | -0.022 | 14.257
10.5 | 1.049 | 0.08145 | -0.017 | 12.883
11 | 1.015 | 0.08999 |  | 11.282
11.5 | 0.969 | 0.10013 |  | 9.679
12 | 0.911 | 0.10901 |  | 8.358
12.5 | 0.842 | 0.11905 |  | 7.073
13 | 0.764 | 0.13237 | -0.012 | 5.768
13.5 | 0.677 | 0.15081 |  | 4.491

## 14. Re 100k Mach 0.25 (2)
BIGFOIL.COM POLAR EXPORT
NACA64-710 a=0.0
NACA64-710 a=0.0 |  |  |  | Cl Max: | 1.2946 | at alpha= | 9 | deg
XFOIL ncrit=9 |  |  |  | L/D Max: | 53.9395 | at alpha= | 8.5 | deg
Re: | 100000 |  |  | Cd Min: | 0.2476 | at alpha= | -20 | deg
Mach: | 0.25 |  |  | Cl=0 at alpha= | -3.8354 | deg
|  |  |  | @ Cl=0.1, Cd= | 0.030924
|  |  |  | @ Cl=0.4, Cd= | 0.023687
|  |  |  | @ Cl=0.6, Cd= | 0.022696
alpha (deg) | Cl | Cd | Cm | Cl/Cd
-20 | -0.6652 | 0.2476 | 0.0531 | -2.6866
-19.5 | -0.6456 | 0.24155 | 0.0485 | -2.6727
-19 | -0.6261 | 0.23634 | 0.0435 | -2.6491
-18.5 | -0.61 | 0.23398 | 0.0378 | -2.6071
-17.5 | -0.5694 | 0.21697 | 0.0302 | -2.6243
-17 | -0.5487 | 0.209 | 0.0269 | -2.6254
-16.5 | -0.5293 | 0.20226 | 0.0232 | -2.6169
-16 | -0.5102 | 0.19563 | 0.0193 | -2.608
-15.5 | -0.4914 | 0.18912 | 0.0153 | -2.5984
-15 | -0.4734 | 0.18296 | 0.0112 | -2.5875
-14.5 | -0.4582 | 0.17849 | 0.0063 | -2.5671
-14 | -0.4498 | 0.17594 | 0.0009 | -2.5566
-13.5 | -0.4423 | 0.17257 | -0.0044 | -2.563
-13 | -0.4114 | 0.15809 | -0.0053 | -2.6023
-12.5 | -0.3894 | 0.1493 | -0.0073 | -2.6082
-12 | -0.3723 | 0.1423 | -0.0101 | -2.6163
-11.5 | -0.357 | 0.1359 | -0.0136 | -2.6269
-11 | -0.3443 | 0.1304 | -0.018 | -2.6403
-10.5 | -0.3392 | 0.12706 | -0.0242 | -2.6696
-10 | -0.3358 | 0.12348 | -0.031 | -2.7195
-9.5 | -0.3042 | 0.11021 | -0.0293 | -2.7602
-9 | -0.2863 | 0.1033 | -0.0316 | -2.7715
-8.5 | -0.2739 | 0.09745 | -0.0353 | -2.8107
-8 | -0.2908 | 0.09497 | -0.0338 | -3.062
-7.5 | -0.2914 | 0.09148 | -0.0419 | -3.1854
-7 | -0.2413 | 0.08147 | -0.0652 | -2.9618
-6.5 | -0.1927 | 0.07195 | -0.0695 | -2.6782
-6 | -0.148 | 0.06624 | -0.0863 | -2.2343
-5.5 | -0.1114 | 0.06015 | -0.0894 | -1.852
-5 | -0.0806 | 0.05259 | -0.0896 | -1.5326
-4.5 | -0.0449 | 0.04851 | -0.0915 | -0.92558
-4 | -0.0108 | 0.04406 | -0.0911 | -0.24512
-3.5 | 0.022 | 0.03901 | -0.0899 | 0.56396
-3 | 0.0519 | 0.03487 | -0.0873 | 1.4884
-2.5 | 0.0911 | 0.03108 | -0.0849 | 2.9311
-2 | 0.2027 | 0.02912 | -0.0872 | 6.9609
-1.5 | 0.2597 | 0.0274 | -0.0852 | 9.4781
-1 | 0.3126 | 0.02538 | -0.0838 | 12.3168
-0.5 | 0.3622 | 0.02419 | -0.0821 | 14.9731
0 | 0.4088 | 0.02357 | -0.0801 | 17.3441
0.5 | 0.4821 | 0.02112 | -0.0816 | 22.8267
1 | 0.5296 | 0.02186 | -0.0799 | 24.2269
1.5 | 0.5791 | 0.02253 | -0.0785 | 25.7035
2 | 0.632 | 0.02295 | -0.0771 | 27.5381
2.5 | 0.6807 | 0.02373 | -0.0758 | 28.6852
3 | 0.7306 | 0.02443 | -0.0745 | 29.9059
3.5 | 0.7817 | 0.025 | -0.0731 | 31.268
4 | 0.8211 | 0.0265 | -0.0713 | 30.9849
4.5 | 0.8721 | 0.02697 | -0.0698 | 32.3359
5 | 0.927 | 0.02702 | -0.0682 | 34.3079
5.5 | 0.9859 | 0.02666 | -0.0666 | 36.9805
6 | 1.0349 | 0.02701 | -0.0646 | 38.3154
6.5 | 1.0964 | 0.02615 | -0.0628 | 41.9273
7 | 1.1502 | 0.02571 | -0.0605 | 44.7375
7.5 | 1.2084 | 0.0247 | -0.0581 | 48.9231
8 | 1.2551 | 0.0237 | -0.0542 | 52.9578
8.5 | 1.2843 | 0.02381 | -0.049 | 53.9395
9 | 1.2946 | 0.02545 | -0.0425 | 50.8684
9.5 | 1.2765 | 0.02893 | -0.0347 | 44.1237
10 | 1.2466 | 0.03489 | -0.0295 | 35.7294
10.5 | 1.2247 | 0.04155 | -0.026 | 29.4753
11 | 1.2239 | 0.04705 | -0.023 | 26.0128
11.5 | 1.2455 | 0.05144 | -0.0197 | 24.2127
12 | 1.2762 | 0.05659 | -0.0168 | 22.5517
12.5 | 1.2771 | 0.06337 | -0.0155 | 20.1531
13 | 1.2808 | 0.07185 | -0.0146 | 17.826
13.5 | 1.2497 | 0.08176 | -0.0164 | 15.285
14 | 1.2123 | 0.09352 | -0.0207 | 12.963

## 15. Re 100k Mach 0.50 (1)
BIGFOIL.COM POLAR EXPORT
NACA64-710 a=0.0
NACA64-710 a=0.0 |  |  |  | Cl Max: | 1.279 | at alpha= | 7.5 | deg
JavaFoil+Calcfoil stall+Eppler ext transition |  |  |  | L/D Max: | 50.849 | at alpha= | 5.5 | deg
Re: | 100000 |  |  | Cd Min: | 0.01144 | at alpha= | 0 | deg
Mach: | 0.5 |  |  | Cl=0 at alpha= | -3.3778 | deg
|  |  |  | @ Cl=0.1, Cd= | 0.041274
|  |  |  | @ Cl=0.4, Cd= | 0.01937
|  |  |  | @ Cl=0.6, Cd= | 0.013848
alpha (deg) | Cl | Cd | Cm | Cl/Cd
-20 | -0.929 | 0.32005 | -0.029 | -2.902
-19.5 | -0.898 | 0.3246 | -0.027 | -2.767
-19 | -0.87 | 0.29338 | -0.027 | -2.967
-18.5 | -0.842 | 0.28993 | -0.027 | -2.906
-18 | -0.815 | 0.30309 | -0.027 | -2.687
-17.5 | -0.787 | 0.27746 | -0.027 | -2.836
-17 | -0.759 | 0.29366 | -0.027 | -2.584
-16.5 | -0.731 | 0.28917 | -0.027 | -2.527
-16 | -0.703 | 0.27209 | -0.027 | -2.583
-15.5 | -0.673 | 0.26036 | -0.025 | -2.586
-15 | -0.645 | 0.25376 | -0.025 | -2.543
-14.5 | -0.618 | 0.24288 | -0.025 | -2.542
-14 | -0.589 | 0.23901 | -0.025 | -2.466
-13.5 | -0.562 | 0.22127 | -0.026 | -2.538
-13 | -0.534 | 0.21496 | -0.026 | -2.483
-12.5 | -0.506 | 0.21099 | -0.026 | -2.398
-12 | -0.478 | 0.22452 | -0.026 | -2.129
-11.5 | -0.449 | 0.20753 | -0.024 | -2.165
-11 | -0.421 | 0.19158 | -0.024 | -2.199
-10.5 | -0.394 | 0.17807 | -0.024 | -2.21
-10 | -0.366 | 0.17406 | -0.024 | -2.101
-9.5 | -0.338 | 0.16669 | -0.024 | -2.028
-9 | -0.31 | 0.16604 | -0.024 | -1.869
-8.5 | -0.283 | 0.16326 | -0.024 | -1.731
-8 | -0.255 | 0.15788 | -0.024 | -1.615
-7.5 | -0.227 | 0.15174 | -0.021 | -1.495
-7 | -0.199 | 0.14971 | -0.021 | -1.331
-6.5 | -0.172 | 0.14776 | -0.021 | -1.162
-6 | -0.144 | 0.14859 | -0.022 | -0.971
-5.5 | -0.117 | 0.13726 | -0.022 | -0.851
-5 | -0.089 | 0.13183 | -0.022 | -0.679
-4.5 | -0.062 | 0.12049 | -0.019 | -0.515
-4 | -0.035 | 0.09837 | -0.02 | -0.354
-3.5 | -0.011 | 0.06766 | -0.018 | -0.164
-3 | 0.034 | 0.04739 | -0.019 | 0.728
-2.5 | 0.088 | 0.04187 | -0.02 | 2.093
-2 | 0.143 | 0.03914 | -0.022 | 3.658
-1.5 | 0.199 | 0.03748 | -0.023 | 5.321
-1 | 0.256 | 0.03617 | -0.024 | 7.069
-0.5 | 0.311 | 0.03541 | -0.025 | 8.791
0 | 0.444 | 0.01144 | -0.027 | 38.773
0.5 | 0.508 | 0.01163 | -0.027 | 43.674
1 | 0.571 | 0.01197 | -0.029 | 47.698
1.5 | 0.634 | 0.01605 | -0.06 | 39.467
2 | 0.696 | 0.01536 | -0.06 | 45.271
2.5 | 0.757 | 0.01602 | -0.061 | 47.227
3 | 0.818 | 0.01673 | -0.061 | 48.862
3.5 | 0.878 | 0.01803 | -0.061 | 48.673
4 | 0.937 | 0.01888 | -0.061 | 49.608
4.5 | 0.997 | 0.01988 | -0.061 | 50.158
5 | 1.06 | 0.02085 | -0.062 | 50.836
5.5 | 1.122 | 0.02206 | -0.063 | 50.849
6 | 1.175 | 0.02371 | -0.063 | 49.534
6.5 | 1.221 | 0.0258 | -0.063 | 47.327
7 | 1.259 | 0.0325 | -0.064 | 38.724
7.5 | 1.279 | 0.0357 | -0.064 | 35.837
8 | 1.087 | 0.06257 | -0.027 | 17.367
8.5 | 0.987 | 0.07306 | -0.02 | 13.515
9 | 0.65 | 0.11344 | -0.009 | 5.733
9.5 | 0.676 | 0.14836 | -0.018 | 4.555
10 | 0.702 | 0.15282 | -0.024 | 4.591
10.5 | 0.727 | 0.16711 | -0.026 | 4.35
11 | 0.752 | 0.19365 | -0.028 | 3.886
11.5 | 0.777 | 0.1968 | -0.028 | 3.95
12 | 0.804 | 0.22206 | -0.032 | 3.619
12.5 | 0.829 | 0.21234 | -0.033 | 3.902

## 16. Re 100k Mach 0.50 (2)
BIGFOIL.COM POLAR EXPORT
NACA64-710 a=0.0
NACA64-710 a=0.0 |  |  |  | Cl Max: | 1.2617 | at alpha= | 8.5 | deg
XFOIL ncrit=9 |  |  |  | L/D Max: | 33.7083 | at alpha= | 8.5 | deg
Re: | 100000 |  |  | Cd Min: | 0.27475 | at alpha= | -20 | deg
Mach: | 0.5 |  |  | Cl=0 at alpha= | -3.7361 | deg
|  |  |  | @ Cl=0.1, Cd= | 0.036399
|  |  |  | @ Cl=0.4, Cd= | 0.028584
|  |  |  | @ Cl=0.6, Cd= | 0.027957
alpha (deg) | Cl | Cd | Cm | Cl/Cd
-20 | -0.7236 | 0.27475 | 0.0604 | -2.6337
-19 | -0.6745 | 0.25563 | 0.0504 | -2.6386
-18.5 | -0.6487 | 0.24496 | 0.0463 | -2.6482
-18 | -0.6244 | 0.23689 | 0.0415 | -2.6358
-17.5 | -0.6001 | 0.22922 | 0.0364 | -2.618
-17 | -0.5761 | 0.22174 | 0.0314 | -2.5981
-16.5 | -0.5523 | 0.21463 | 0.0262 | -2.5733
-16 | -0.5303 | 0.20932 | 0.0204 | -2.5334
-15.5 | -0.5137 | 0.20676 | 0.014 | -2.4845
-14.5 | -0.4629 | 0.18667 | 0.0059 | -2.4798
-14 | -0.4372 | 0.17718 | 0.0026 | -2.4675
-13.5 | -0.4141 | 0.16952 | -0.0014 | -2.4428
-13 | -0.3922 | 0.16227 | -0.0057 | -2.417
-12.5 | -0.3715 | 0.15562 | -0.0102 | -2.3872
-12 | -0.3625 | 0.15336 | -0.0168 | -2.3637
-11.5 | -0.3562 | 0.15064 | -0.0234 | -2.3646
-11 | -0.3152 | 0.13492 | -0.0235 | -2.3362
-10.5 | -0.2926 | 0.12714 | -0.0267 | -2.3014
-10 | -0.2735 | 0.1204 | -0.0307 | -2.2716
-9.5 | -0.2585 | 0.11489 | -0.0361 | -2.25
-9 | -0.2613 | 0.11319 | -0.0429 | -2.3085
-8.5 | -0.2864 | 0.11312 | -0.0427 | -2.5318
-8 | -0.2247 | 0.09809 | -0.0464 | -2.2908
-7.5 | -0.1794 | 0.08994 | -0.0604 | -1.9947
-7 | -0.1404 | 0.08194 | -0.0745 | -1.7134
-6.5 | -0.1143 | 0.07564 | -0.0806 | -1.5111
-6 | -0.099 | 0.06975 | -0.0863 | -1.4194
-5.5 | -0.0884 | 0.06726 | -0.0947 | -1.3143
-5 | -0.063 | 0.05944 | -0.0919 | -1.0599
-4 | -0.0152 | 0.04983 | -0.0943 | -0.30504
-3.5 | 0.0136 | 0.04534 | -0.0937 | 0.29996
-3 | 0.0366 | 0.04108 | -0.0902 | 0.89094
-2.5 | 0.0651 | 0.03714 | -0.0858 | 1.7528
-2 | 0.1791 | 0.03472 | -0.0947 | 5.1584
-1.5 | 0.2533 | 0.03249 | -0.0924 | 7.7962
-1 | 0.3158 | 0.03026 | -0.0908 | 10.4362
-0.5 | 0.3703 | 0.0289 | -0.0888 | 12.8131
0 | 0.422 | 0.02835 | -0.0862 | 14.8854
0.5 | 0.4701 | 0.02813 | -0.0835 | 16.7117
1 | 0.537 | 0.02645 | -0.0833 | 20.3025
1.5 | 0.5868 | 0.02766 | -0.0811 | 21.2148
2 | 0.6383 | 0.02882 | -0.0792 | 22.1478
2.5 | 0.6715 | 0.03101 | -0.0763 | 21.6543
3 | 0.7148 | 0.03266 | -0.0739 | 21.8861
3.5 | 0.769 | 0.03367 | -0.072 | 22.8393
4 | 0.8299 | 0.0342 | -0.07 | 24.2661
4.5 | 0.8509 | 0.03719 | -0.0665 | 22.8798
5 | 0.9163 | 0.03716 | -0.0641 | 24.6582
6 | 0.9586 | 0.04296 | -0.0566 | 22.3138
6.5 | 1.0311 | 0.0416 | -0.0529 | 24.7861
7 | 1.062 | 0.04352 | -0.049 | 24.4026
7.5 | 1.1089 | 0.04385 | -0.0446 | 25.2885
8 | 1.2118 | 0.03884 | -0.0385 | 31.1998
8.5 | 1.2617 | 0.03743 | -0.0318 | 33.7083
9 | 1.2611 | 0.04111 | -0.0269 | 30.6762
9.5 | 1.2445 | 0.04721 | -0.0238 | 26.3609
10 | 1.223 | 0.05478 | -0.0223 | 22.3257
10.5 | 1.2105 | 0.0626 | -0.0212 | 19.3371
11 | 1.2007 | 0.07102 | -0.0212 | 16.9065
11.5 | 1.1879 | 0.08076 | -0.0225 | 14.709
12 | 1.1548 | 0.09414 | -0.0283 | 12.2668
12.5 | 1.1325 | 0.10656 | -0.0337 | 10.6278
13 | 1.09 | 0.1243 | -0.0448 | 8.7691
13.5 | 1.0542 | 0.14337 | -0.057 | 7.353

## 17. Re 250k Mach 0.00 (1)
BIGFOIL.COM POLAR EXPORT
NACA64-710 a=0.0
NACA64-710 a=0.0 |  |  |  | Cl Max: | 1.286 | at alpha= | 10 | deg
JavaFoil+Calcfoil stall+Eppler ext transition |  |  |  | L/D Max: | 90.316 | at alpha= | 5 | deg
Re: | 250000 |  |  | Cd Min: | 0.00672 | at alpha= | 0 | deg
Mach: | 0 |  |  | Cl=0 at alpha= | -3.3667 | deg
|  |  |  | @ Cl=0.1, Cd= | 0.03358
|  |  |  | @ Cl=0.4, Cd= | 0.0069848
|  |  |  | @ Cl=0.6, Cd= | 0.00922
alpha (deg) | Cl | Cd | Cm | Cl/Cd
-15 | -0.253 | 0.16682 | -0.018 | -1.516
-14.5 | -0.263 | 0.15863 | -0.018 | -1.656
-14 | -0.273 | 0.15007 | -0.017 | -1.816
-13.5 | -0.282 | 0.13945 | -0.017 | -2.023
-13 | -0.291 | 0.12557 | -0.017 | -2.319
-12.5 | -0.3 | 0.11827 | -0.017 | -2.534
-12 | -0.307 | 0.11605 | -0.017 | -2.647
-11.5 | -0.314 | 0.10327 | -0.017 | -3.037
-11 | -0.318 | 0.09699 | -0.017 | -3.283
-10.5 | -0.321 | 0.09318 | -0.017 | -3.449
-10 | -0.322 | 0.10071 | -0.017 | -3.197
-9.5 | -0.32 | 0.09063 | -0.016 | -3.53
-9 | -0.315 | 0.08937 | -0.016 | -3.523
-8.5 | -0.306 | 0.08034 | -0.016 | -3.812
-8 | -0.294 | 0.06941 | -0.016 | -4.236
-7.5 | -0.278 | 0.06424 | -0.016 | -4.325
-7 | -0.257 | 0.0592 | -0.016 | -4.349
-6.5 | -0.233 | 0.0541 | -0.016 | -4.306
-6 | -0.204 | 0.05129 | -0.015 | -3.987
-5.5 | -0.172 | 0.04731 | -0.016 | -3.64
-5 | -0.136 | 0.04425 | -0.017 | -3.084
-4.5 | -0.098 | 0.04144 | -0.017 | -2.355
-4 | -0.056 | 0.03912 | -0.018 | -1.434
-3.5 | -0.012 | 0.03734 | -0.018 | -0.334
-3 | 0.033 | 0.03573 | -0.019 | 0.919
-2.5 | 0.079 | 0.03407 | -0.02 | 2.329
-2 | 0.127 | 0.03295 | -0.021 | 3.846
-1.5 | 0.175 | 0.03211 | -0.022 | 5.437
-1 | 0.223 | 0.03145 | -0.023 | 7.081
-0.5 | 0.271 | 0.03104 | -0.024 | 8.719
0 | 0.396 | 0.00672 | -0.025 | 58.993
0.5 | 0.454 | 0.01056 | -0.054 | 43.048
1 | 0.513 | 0.01054 | -0.054 | 48.667
1.5 | 0.571 | 0.0102 | -0.054 | 55.959
2 | 0.629 | 0.00824 | -0.055 | 76.326
2.5 | 0.686 | 0.00917 | -0.055 | 74.784
3 | 0.742 | 0.00938 | -0.055 | 79.119
3.5 | 0.798 | 0.00963 | -0.056 | 82.863
4 | 0.853 | 0.00994 | -0.056 | 85.832
4.5 | 0.908 | 0.01059 | -0.056 | 85.727
5 | 0.961 | 0.01064 | -0.056 | 90.316
5.5 | 1.013 | 0.01145 | -0.057 | 88.494
6 | 1.065 | 0.01214 | -0.057 | 87.667
6.5 | 1.113 | 0.01329 | -0.057 | 83.763
7 | 1.159 | 0.01432 | -0.058 | 80.92
7.5 | 1.2 | 0.01563 | -0.058 | 76.785
8 | 1.224 | 0.02185 | -0.057 | 56.029
8.5 | 1.251 | 0.02335 | -0.058 | 53.571
9 | 1.271 | 0.02511 | -0.058 | 50.589
9.5 | 1.282 | 0.02698 | -0.058 | 47.524
10 | 1.286 | 0.0289 | -0.058 | 44.517
10.5 | 1.281 | 0.03132 | -0.058 | 40.895
11 | 1.088 | 0.07515 | -0.031 | 14.482
11.5 | 1.068 | 0.08124 | -0.023 | 13.15
12 | 1.048 | 0.08736 | -0.019 | 11.991
12.5 | 1.022 | 0.09334 | -0.017 | 10.947
13 | 0.991 | 0.10302 |  | 9.62
13.5 | 0.957 | 0.10922 |  | 8.76
14 | 0.92 | 0.11539 | -0.018 | 7.969
14.5 | 0.88 | 0.1233 | -0.017 | 7.133
15 | 0.838 | 0.13538 | -0.016 | 6.19

## 18. Re 250k Mach 0.00 (2)
BIGFOIL.COM POLAR EXPORT
NACA64-710 a=0.0
NACA64-710 a=0.0 |  |  |  | Cl Max: | 1.3111 | at alpha= | 14.5 | deg
XFOIL ncrit=9 |  |  |  | L/D Max: | 91.4048 | at alpha= | 7 | deg
Re: | 250000 |  |  | Cd Min: | 0.24198 | at alpha= | 19.5 | deg
Mach: | 0 |  |  | Cl=0 at alpha= | -3.6518 | deg
|  |  |  | @ Cl=0.1, Cd= | 0.02456
|  |  |  | @ Cl=0.4, Cd= | 0.012558
|  |  |  | @ Cl=0.6, Cd= | 0.010137
alpha (deg) | Cl | Cd | Cm | Cl/Cd
-19 | -0.6211 | 0.23124 | 0.0441 | -2.686
-18.5 | -0.6026 | 0.22422 | 0.0405 | -2.6875
-18 | -0.5845 | 0.21791 | 0.0367 | -2.6823
-17.5 | -0.5663 | 0.21157 | 0.0328 | -2.6767
-17 | -0.5481 | 0.20511 | 0.0288 | -2.6722
-16.5 | -0.5302 | 0.19864 | 0.025 | -2.6692
-16 | -0.5122 | 0.19206 | 0.0211 | -2.6669
-15.5 | -0.4952 | 0.18622 | 0.0166 | -2.6592
-14.5 | -0.4634 | 0.17222 | 0.0091 | -2.6907
-14 | -0.446 | 0.16496 | 0.0065 | -2.7037
-13.5 | -0.4298 | 0.1583 | 0.0032 | -2.7151
-13 | -0.4142 | 0.1516 | -0.0002 | -2.7322
-12.5 | -0.3989 | 0.14497 | -0.0035 | -2.7516
-12 | -0.3842 | 0.13825 | -0.0069 | -2.779
-11.5 | -0.3703 | 0.13215 | -0.0111 | -2.8021
-11 | -0.3603 | 0.12664 | -0.0162 | -2.8451
-10.5 | -0.3506 | 0.12077 | -0.0213 | -2.903
-10 | -0.3398 | 0.11446 | -0.0266 | -2.9687
-9.5 | -0.3168 | 0.10445 | -0.0255 | -3.033
-9 | -0.3006 | 0.09796 | -0.029 | -3.0686
-8.5 | -0.2729 | 0.09052 | -0.0373 | -3.0148
-8 | -0.2517 | 0.08384 | -0.0449 | -3.0021
-7.5 | -0.2558 | 0.07941 | -0.051 | -3.2213
-7 | -0.2395 | 0.0735 | -0.0576 | -3.2585
-6.5 | -0.2144 | 0.06725 | -0.0612 | -3.1881
-6 | -0.199 | 0.05765 | -0.0621 | -3.4519
-5.5 | -0.1683 | 0.05169 | -0.0637 | -3.2559
-5 | -0.1288 | 0.04591 | -0.0658 | -2.8055
-4.5 | -0.071 | 0.04292 | -0.0667 | -1.6542
-4 | -0.0335 | 0.03444 | -0.0679 | -0.97271
-3.5 | 0.0146 | 0.03059 | -0.068 | 0.47728
-3 | 0.0666 | 0.02638 | -0.0678 | 2.5246
-2.5 | 0.1211 | 0.02341 | -0.0674 | 5.173
-1.5 | 0.237 | 0.01791 | -0.0651 | 13.2328
-1 | 0.2926 | 0.01527 | -0.0643 | 19.1618
-0.5 | 0.346 | 0.01341 | -0.0637 | 25.8016
0 | 0.3999 | 0.01256 | -0.0634 | 31.8392
0.5 | 0.454 | 0.01168 | -0.0633 | 38.8699
1 | 0.519 | 0.00981 | -0.0645 | 52.9052
1.5 | 0.5717 | 0.01001 | -0.0641 | 57.1129
2 | 0.625 | 0.01025 | -0.0638 | 60.9756
2.5 | 0.6787 | 0.01049 | -0.0636 | 64.6997
3 | 0.7326 | 0.01073 | -0.0634 | 68.2759
3.5 | 0.7867 | 0.01096 | -0.0632 | 71.7792
4 | 0.8404 | 0.01119 | -0.0631 | 75.1028
4.5 | 0.894 | 0.01142 | -0.0629 | 78.2837
5 | 0.9473 | 0.01166 | -0.0626 | 81.2436
5.5 | 0.9999 | 0.01189 | -0.0623 | 84.0959
6 | 1.0518 | 0.0121 | -0.0618 | 86.9256
6.5 | 1.1028 | 0.01234 | -0.0612 | 89.3679
7 | 1.1517 | 0.0126 | -0.0603 | 91.4048
7.5 | 1.1968 | 0.0131 | -0.0589 | 91.3588
8 | 1.2372 | 0.01408 | -0.057 | 87.8693
8.5 | 1.2699 | 0.01562 | -0.0544 | 81.2996
9 | 1.2902 | 0.01783 | -0.0504 | 72.3612
9.5 | 1.2864 | 0.02101 | -0.0436 | 61.228
10 | 1.2751 | 0.02513 | -0.0375 | 50.7402
10.5 | 1.2723 | 0.02936 | -0.0337 | 43.3345
11 | 1.275 | 0.03358 | -0.031 | 37.969
11.5 | 1.2792 | 0.03798 | -0.0289 | 33.6809
12 | 1.2745 | 0.04347 | -0.0268 | 29.3191
12.5 | 1.286 | 0.04767 | -0.0257 | 26.9771
13 | 1.2891 | 0.05303 | -0.0239 | 24.3089
13.5 | 1.2993 | 0.05784 | -0.0232 | 22.4637
14 | 1.306 | 0.06333 | -0.0228 | 20.6221
14.5 | 1.3111 | 0.0704 | -0.0213 | 18.6236
15 | 1.3007 | 0.07851 | -0.0229 | 16.5673
15.5 | 1.2857 | 0.08773 | -0.026 | 14.6552
16 | 1.2634 | 0.09912 | -0.0304 | 12.7462
16.5 | 1.2346 | 0.11267 | -0.0368 | 10.9577
17 | 1.2011 | 0.12837 | -0.0457 | 9.3565
17.5 | 1.164 | 0.14663 | -0.0571 | 7.9383
18 | 1.1247 | 0.16787 | -0.071 | 6.6998
18.5 | 1.0315 | 0.22805 | -0.1008 | 4.5231
19 | 1.0431 | 0.23603 | -0.1059 | 4.4194
19.5 | 1.0605 | 0.24198 | -0.1067 | 4.3826

## 19. Re 250k Mach 0.10 (1)
BIGFOIL.COM POLAR EXPORT
NACA64-710 a=0.0
NACA64-710 a=0.0 |  |  |  | Cl Max: | 1.284 | at alpha= | 10 | deg
JavaFoil+Calcfoil stall+Eppler ext transition |  |  |  | L/D Max: | 90.158 | at alpha= | 5 | deg
Re: | 250000 |  |  | Cd Min: | 0.00671 | at alpha= | 0 | deg
Mach: | 0.1 |  |  | Cl=0 at alpha= | -3.3587 | deg
|  |  |  | @ Cl=0.1, Cd= | 0.033607
|  |  |  | @ Cl=0.4, Cd= | 0.0068395
|  |  |  | @ Cl=0.6, Cd= | 0.0097269
alpha (deg) | Cl | Cd | Cm | Cl/Cd
-15 | -0.214 | 0.17867 | -0.018 | -1.198
-14.5 | -0.225 | 0.16095 | -0.018 | -1.4
-14 | -0.237 | 0.15586 | -0.018 | -1.52
-13.5 | -0.248 | 0.14963 | -0.018 | -1.66
-13 | -0.26 | 0.13232 | -0.018 | -1.962
-12.5 | -0.27 | 0.12548 | -0.018 | -2.154
-12 | -0.28 | 0.11309 | -0.017 | -2.478
-11.5 | -0.289 | 0.11035 | -0.017 | -2.62
-11 | -0.297 | 0.09914 | -0.017 | -2.991
-10.5 | -0.302 | 0.09253 | -0.017 | -3.266
-10 | -0.306 | 0.08704 | -0.017 | -3.51
-9.5 | -0.306 | 0.09539 | -0.017 | -3.209
-9 | -0.303 | 0.0915 | -0.016 | -3.316
-8.5 | -0.297 | 0.08453 | -0.016 | -3.517
-8 | -0.287 | 0.07137 | -0.016 | -4.024
-7.5 | -0.273 | 0.06595 | -0.017 | -4.137
-7 | -0.254 | 0.05942 | -0.016 | -4.276
-6.5 | -0.231 | 0.05489 | -0.016 | -4.206
-6 | -0.203 | 0.05201 | -0.015 | -3.908
-5.5 | -0.172 | 0.04791 | -0.016 | -3.584
-5 | -0.136 | 0.04454 | -0.017 | -3.06
-4.5 | -0.098 | 0.04167 | -0.017 | -2.344
-4 | -0.056 | 0.03935 | -0.018 | -1.429
-3.5 | -0.013 | 0.03744 | -0.019 | -0.334
-3 | 0.033 | 0.03566 | -0.019 | 0.924
-2.5 | 0.08 | 0.03405 | -0.02 | 2.34
-2 | 0.127 | 0.03301 | -0.021 | 3.856
-1.5 | 0.175 | 0.03216 | -0.022 | 5.455
-1 | 0.224 | 0.03151 | -0.023 | 7.101
-0.5 | 0.272 | 0.0311 | -0.024 | 8.745
0 | 0.398 | 0.00671 | -0.025 | 59.327
0.5 | 0.457 | 0.01053 | -0.054 | 43.353
1 | 0.515 | 0.01052 | -0.054 | 48.98
1.5 | 0.574 | 0.01022 | -0.055 | 56.14
2 | 0.632 | 0.00912 | -0.055 | 69.227
2.5 | 0.689 | 0.0092 | -0.055 | 74.864
3 | 0.746 | 0.00942 | -0.056 | 79.166
3.5 | 0.802 | 0.00967 | -0.056 | 82.877
4 | 0.857 | 0.00999 | -0.056 | 85.777
4.5 | 0.912 | 0.01065 | -0.056 | 85.638
5 | 0.965 | 0.01071 | -0.057 | 90.158
5.5 | 1.018 | 0.01153 | -0.057 | 88.261
6 | 1.069 | 0.01232 | -0.057 | 86.763
6.5 | 1.118 | 0.01342 | -0.058 | 83.287
7 | 1.163 | 0.01447 | -0.058 | 80.4
7.5 | 1.204 | 0.01583 | -0.058 | 76.069
8 | 1.228 | 0.02207 | -0.058 | 55.622
8.5 | 1.254 | 0.02363 | -0.058 | 53.074
9 | 1.272 | 0.02546 | -0.058 | 49.964
9.5 | 1.283 | 0.02718 | -0.058 | 47.202
10 | 1.284 | 0.02925 | -0.058 | 43.902
10.5 | 1.275 | 0.03181 | -0.058 | 40.084
11 | 1.079 | 0.07606 | -0.029 | 14.19
11.5 | 1.058 | 0.08291 | -0.023 | 12.766
12 | 1.034 | 0.08846 | -0.019 | 11.684
12.5 | 1.003 | 0.0946 | -0.015 | 10.607
13 | 0.968 | 0.10522 |  | 9.199
13.5 | 0.929 | 0.11165 | -0.013 | 8.317
14 | 0.886 | 0.11739 | -0.017 | 7.548
14.5 | 0.841 | 0.12786 | -0.018 | 6.579
15 | 0.795 | 0.13586 | -0.017 | 5.851

## 20. Re 250k Mach 0.10 (2)
BIGFOIL.COM POLAR EXPORT
NACA64-710 a=0.0
NACA64-710 a=0.0 |  |  |  | Cl Max: | 1.3028 | at alpha= | 14.5 | deg
XFOIL ncrit=9 |  |  |  | L/D Max: | 91.1969 | at alpha= | 7 | deg
Re: | 250000 |  |  | Cd Min: | 0.24181 | at alpha= | 19.5 | deg
Mach: | 0.1 |  |  | Cl=0 at alpha= | -3.6542 | deg
|  |  |  | @ Cl=0.1, Cd= | 0.02476
|  |  |  | @ Cl=0.4, Cd= | 0.012635
|  |  |  | @ Cl=0.6, Cd= | 0.010162
alpha (deg) | Cl | Cd | Cm | Cl/Cd
-19 | -0.6226 | 0.23159 | 0.0446 | -2.6884
-18.5 | -0.6041 | 0.22476 | 0.0409 | -2.6878
-18 | -0.5858 | 0.21843 | 0.037 | -2.6819
-17.5 | -0.5674 | 0.21206 | 0.033 | -2.6757
-17 | -0.549 | 0.20556 | 0.0291 | -2.6708
-16.5 | -0.5308 | 0.19906 | 0.0252 | -2.6665
-16 | -0.5126 | 0.19249 | 0.0212 | -2.663
-15.5 | -0.4956 | 0.18675 | 0.0166 | -2.6538
-14.5 | -0.4629 | 0.1724 | 0.0093 | -2.685
-14 | -0.4456 | 0.16529 | 0.0065 | -2.6959
-13.5 | -0.4292 | 0.15861 | 0.0032 | -2.706
-13 | -0.4134 | 0.1519 | -0.0002 | -2.7215
-12.5 | -0.3979 | 0.14525 | -0.0036 | -2.7394
-12 | -0.383 | 0.13854 | -0.0071 | -2.7645
-11.5 | -0.3694 | 0.1326 | -0.0114 | -2.7858
-11 | -0.3597 | 0.1271 | -0.0166 | -2.8301
-10.5 | -0.3494 | 0.12115 | -0.0216 | -2.884
-9.5 | -0.3142 | 0.10467 | -0.0255 | -3.0018
-9 | -0.2979 | 0.09819 | -0.0292 | -3.0339
-8.5 | -0.2686 | 0.09061 | -0.038 | -2.9644
-8 | -0.25 | 0.08431 | -0.0452 | -2.9652
-7.5 | -0.2544 | 0.07994 | -0.0514 | -3.1824
-7 | -0.238 | 0.07396 | -0.0577 | -3.218
-6.5 | -0.2155 | 0.06695 | -0.0614 | -3.2188
-6 | -0.1988 | 0.05814 | -0.0618 | -3.4193
-5.5 | -0.1681 | 0.05213 | -0.0636 | -3.2246
-5 | -0.1287 | 0.04628 | -0.0659 | -2.7809
-4.5 | -0.0708 | 0.04326 | -0.0669 | -1.6366
-4 | -0.0334 | 0.03473 | -0.0682 | -0.9617
-3.5 | 0.0149 | 0.0308 | -0.0684 | 0.48377
-3 | 0.0671 | 0.02657 | -0.0682 | 2.5254
-2.5 | 0.1218 | 0.02356 | -0.0677 | 5.1698
-2 | 0.1753 | 0.02067 | -0.0678 | 8.4809
-1.5 | 0.2383 | 0.01794 | -0.0655 | 13.2832
-1 | 0.2943 | 0.01523 | -0.0647 | 19.3237
-0.5 | 0.348 | 0.01346 | -0.0641 | 25.8544
0 | 0.4022 | 0.0126 | -0.0638 | 31.9206
0.5 | 0.4573 | 0.012 | -0.0636 | 38.1083
1 | 0.5221 | 0.00985 | -0.0649 | 53.0051
1.5 | 0.575 | 0.01005 | -0.0644 | 57.2139
2 | 0.6286 | 0.01029 | -0.0642 | 61.0884
2.5 | 0.6826 | 0.01054 | -0.0639 | 64.7628
3 | 0.7368 | 0.01078 | -0.0637 | 68.3488
3.5 | 0.7912 | 0.01102 | -0.0635 | 71.7967
4 | 0.8454 | 0.01126 | -0.0633 | 75.0799
4.5 | 0.8994 | 0.01149 | -0.0631 | 78.2768
5 | 0.9529 | 0.01173 | -0.0628 | 81.2361
5.5 | 1.0057 | 0.01196 | -0.0624 | 84.0886
6 | 1.058 | 0.01217 | -0.0619 | 86.9351
6.5 | 1.1092 | 0.01242 | -0.0612 | 89.3076
7 | 1.1582 | 0.0127 | -0.0602 | 91.1969
7.5 | 1.2033 | 0.01322 | -0.0587 | 91.0212
8 | 1.2428 | 0.01429 | -0.0566 | 86.9699
8.5 | 1.2742 | 0.01591 | -0.0537 | 80.088
9 | 1.2915 | 0.01826 | -0.0493 | 70.7284
9.5 | 1.284 | 0.02158 | -0.0422 | 59.4995
10 | 1.2727 | 0.0259 | -0.0365 | 49.139
10.5 | 1.271 | 0.03018 | -0.0329 | 42.114
11 | 1.2719 | 0.03468 | -0.0304 | 36.6753
11.5 | 1.2765 | 0.03915 | -0.0284 | 32.6054
12 | 1.2725 | 0.04465 | -0.0263 | 28.4994
12.5 | 1.2829 | 0.04907 | -0.0253 | 26.1443
13 | 1.2861 | 0.0545 | -0.0235 | 23.5982
13.5 | 1.2957 | 0.05957 | -0.0228 | 21.7509
14 | 1.3011 | 0.06539 | -0.0225 | 19.8975
14.5 | 1.3028 | 0.07257 | -0.0217 | 17.9523
15 | 1.2884 | 0.08193 | -0.0234 | 15.7256
15.5 | 1.2703 | 0.09192 | -0.0273 | 13.8196
16 | 1.2457 | 0.10406 | -0.0326 | 11.971
16.5 | 1.2162 | 0.11821 | -0.0399 | 10.2885
17 | 1.183 | 0.1345 | -0.0496 | 8.7955
17.5 | 1.147 | 0.1532 | -0.0615 | 7.4869
18 | 1.1091 | 0.17463 | -0.0753 | 6.3511
18.5 | 1.0345 | 0.22916 | -0.1017 | 4.5143
19 | 1.0452 | 0.23765 | -0.1072 | 4.3981
19.5 | 1.0666 | 0.24181 | -0.1076 | 4.4109

## 21. Re 250k Mach 0.25 (1)
BIGFOIL.COM POLAR EXPORT
NACA64-710 a=0.0
NACA64-710 a=0.0 |  |  |  | Cl Max: | 1.278 | at alpha= | 9 | deg
JavaFoil+Calcfoil stall+Eppler ext transition |  |  |  | L/D Max: | 86.687 | at alpha= | 5 | deg
Re: | 250000 |  |  | Cd Min: | 0.00682 | at alpha= | 0 | deg
Mach: | 0.25 |  |  | Cl=0 at alpha= | -3.3617 | deg
|  |  |  | @ Cl=0.1, Cd= | 0.034015
|  |  |  | @ Cl=0.4, Cd= | 0.0085099
|  |  |  | @ Cl=0.6, Cd= | 0.13813
alpha (deg) | Cl | Cd | Cm | Cl/Cd
-12.5 | -0.053 | 0.15967 | -0.019 | -0.33
-12 | -0.05 | 0.14536 | -0.019 | -0.343
-11.5 | -0.047 | 0.12616 | -0.019 | -0.372
-11 | -0.044 | 0.11811 | -0.019 | -0.373
-10.5 | -0.108 | 0.11012 | -0.019 | -0.984
-10 | -0.148 | 0.10138 | -0.019 | -1.456
-9.5 | -0.177 | 0.09297 | -0.018 | -1.905
-9 | -0.2 | 0.08831 | -0.018 | -2.265
-8.5 | -0.216 | 0.11666 | -0.017 | -1.855
-8 | -0.226 | 0.09022 | -0.018 | -2.506
-7.5 | -0.229 | 0.09262 | -0.019 | -2.47
-7 | -0.224 | 0.06914 | -0.017 | -3.237
-6.5 | -0.212 | 0.06105 | -0.017 | -3.464
-6 | -0.192 | 0.05748 | -0.016 | -3.341
-5.5 | -0.166 | 0.05091 | -0.017 | -3.263
-5 | -0.134 | 0.0465 | -0.017 | -2.888
-4.5 | -0.097 | 0.04315 | -0.017 | -2.259
-4 | -0.057 | 0.0402 | -0.018 | -1.409
-3.5 | -0.013 | 0.03777 | -0.019 | -0.336
-3 | 0.034 | 0.03618 | -0.019 | 0.929
-2.5 | 0.082 | 0.03445 | -0.021 | 2.366
-2 | 0.13 | 0.03329 | -0.021 | 3.919
-1.5 | 0.18 | 0.03234 | -0.022 | 5.565
-1 | 0.23 | 0.03169 | -0.023 | 7.249
-0.5 | 0.279 | 0.03123 | -0.025 | 8.943
0 | 0.409 | 0.00682 | -0.025 | 59.945
0.5 | 0.469 | 0.01069 | -0.056 | 43.874
1 | 0.529 | 0.01037 | -0.056 | 51.028
1.5 | 0.589 | 0.01036 | -0.056 | 56.849
2 | 0.648 | 0.00925 | -0.057 | 70.067
2.5 | 0.707 | 0.00939 | -0.057 | 75.271
3 | 0.764 | 0.00964 | -0.057 | 79.318
3.5 | 0.821 | 0.00991 | -0.057 | 82.885
4 | 0.878 | 0.01027 | -0.058 | 85.479
4.5 | 0.933 | 0.01098 | -0.058 | 85.043
5 | 0.988 | 0.0114 | -0.058 | 86.687
5.5 | 1.042 | 0.01202 | -0.058 | 86.646
6 | 1.094 | 0.01305 | -0.059 | 83.832
6.5 | 1.142 | 0.01417 | -0.059 | 80.581
7 | 1.187 | 0.01537 | -0.059 | 77.216
7.5 | 1.216 | 0.02199 | -0.059 | 55.311
8 | 1.248 | 0.02357 | -0.059 | 52.935
8.5 | 1.268 | 0.02528 | -0.059 | 50.156
9 | 1.278 | 0.02746 | -0.059 | 46.524
9.5 | 1.274 | 0.02997 | -0.059 | 42.527
10 | 1.259 | 0.03225 | -0.06 | 39.031
10.5 | 1.051 | 0.0746 | -0.025 | 14.091
11 | 1.016 | 0.08133 | -0.019 | 12.491
11.5 | 0.97 | 0.08755 | -0.017 | 11.073
12 | 0.911 | 0.0947 | -0.017 | 9.623
12.5 | 0.842 | 0.10475 | -0.016 | 8.04
13 | 0.764 | 0.11475 | -0.017 | 6.655
13.5 | 0.677 | 0.12774 | -0.015 | 5.303
14 | 0.585 | 0.13813 | -0.015 | 4.236

## 22. Re 250k Mach 0.25 (2)
BIGFOIL.COM POLAR EXPORT
NACA64-710 a=0.0
NACA64-710 a=0.0 |  |  |  | Cl Max: | 1.2933 | at alpha= | 8.5 | deg
XFOIL ncrit=9 |  |  |  | L/D Max: | 90.2799 | at alpha= | 7 | deg
Re: | 250000 |  |  | Cd Min: | 0.24201 | at alpha= | -19.5 | deg
Mach: | 0.25 |  |  | Cl=0 at alpha= | -3.664 | deg
|  |  |  | @ Cl=0.1, Cd= | 0.025859
|  |  |  | @ Cl=0.4, Cd= | 0.01323
|  |  |  | @ Cl=0.6, Cd= | 0.01035
alpha (deg) | Cl | Cd | Cm | Cl/Cd
-19.5 | -0.6517 | 0.24201 | 0.0506 | -2.6929
-19 | -0.632 | 0.23451 | 0.0469 | -2.695
-18.5 | -0.6125 | 0.22792 | 0.0427 | -2.6873
-18 | -0.5931 | 0.2214 | 0.0385 | -2.6789
-17.5 | -0.5736 | 0.21482 | 0.0343 | -2.6701
-17 | -0.5543 | 0.20815 | 0.0302 | -2.663
-16.5 | -0.5349 | 0.20147 | 0.0261 | -2.655
-16 | -0.5156 | 0.19512 | 0.0216 | -2.6425
-15.5 | -0.4991 | 0.18976 | 0.0166 | -2.6302
-15 | -0.4815 | 0.18194 | 0.0128 | -2.6465
-14.5 | -0.4617 | 0.17395 | 0.0102 | -2.6542
-14 | -0.4439 | 0.1671 | 0.0068 | -2.6565
-13.5 | -0.4265 | 0.16032 | 0.0032 | -2.6603
-13 | -0.4096 | 0.15349 | -0.0004 | -2.6686
-12.5 | -0.3929 | 0.14677 | -0.0039 | -2.677
-12 | -0.3774 | 0.14045 | -0.0081 | -2.6871
-11.5 | -0.3662 | 0.13518 | -0.0133 | -2.709
-11 | -0.356 | 0.12946 | -0.0184 | -2.7499
-10.5 | -0.3429 | 0.12309 | -0.0233 | -2.7858
-10 | -0.3185 | 0.11266 | -0.023 | -2.8271
-9.5 | -0.3009 | 0.10584 | -0.0261 | -2.843
-9 | -0.2838 | 0.09932 | -0.0307 | -2.8574
-8.5 | -0.2489 | 0.09146 | -0.0413 | -2.7214
-8 | -0.245 | 0.08723 | -0.0471 | -2.8087
-7.5 | -0.246 | 0.08245 | -0.0524 | -2.9836
-7 | -0.2312 | 0.07633 | -0.0576 | -3.029
-6.5 | -0.2182 | 0.06709 | -0.0581 | -3.2523
-6 | -0.1957 | 0.06065 | -0.0599 | -3.2267
-5.5 | -0.1657 | 0.05436 | -0.0632 | -3.0482
-5 | -0.1267 | 0.04826 | -0.0665 | -2.6254
-4.5 | -0.0689 | 0.04504 | -0.0684 | -1.5298
-4 | -0.0334 | 0.03626 | -0.0699 | -0.92113
-3.5 | 0.0163 | 0.032 | -0.0703 | 0.50938
-3 | 0.0698 | 0.02754 | -0.0704 | 2.5345
-2.5 | 0.1262 | 0.0244 | -0.0699 | 5.1721
-2 | 0.1808 | 0.02128 | -0.0698 | 8.4962
-1.5 | 0.2455 | 0.01822 | -0.0676 | 13.4742
-1 | 0.3035 | 0.01539 | -0.0668 | 19.7206
0 | 0.4152 | 0.01289 | -0.0656 | 32.211
0.5 | 0.4721 | 0.01237 | -0.0655 | 38.1649
1 | 0.5389 | 0.01008 | -0.0669 | 53.4623
1.5 | 0.5933 | 0.01032 | -0.0664 | 57.4903
2 | 0.6487 | 0.01057 | -0.066 | 61.3718
2.5 | 0.7045 | 0.01081 | -0.0656 | 65.1711
3 | 0.7603 | 0.01107 | -0.0654 | 68.6811
3.5 | 0.8161 | 0.01133 | -0.0651 | 72.03
4 | 0.872 | 0.01159 | -0.0648 | 75.2373
4.5 | 0.9278 | 0.01184 | -0.0644 | 78.3615
5 | 0.9834 | 0.01209 | -0.0639 | 81.34
5.5 | 1.0382 | 0.01234 | -0.0633 | 84.1329
6 | 1.092 | 0.01257 | -0.0624 | 86.8735
6.5 | 1.1445 | 0.01287 | -0.0614 | 88.9277
7 | 1.1935 | 0.01322 | -0.0597 | 90.2799
7.5 | 1.2368 | 0.01403 | -0.0574 | 88.154
8 | 1.2716 | 0.01545 | -0.0543 | 82.3042
8.5 | 1.2933 | 0.01753 | -0.0497 | 73.7764
9 | 1.2904 | 0.02049 | -0.0426 | 62.9771
9.5 | 1.2742 | 0.02506 | -0.0364 | 50.846
10 | 1.2667 | 0.02995 | -0.0325 | 42.2938
10.5 | 1.2629 | 0.03504 | -0.0297 | 36.0417
11 | 1.2589 | 0.04052 | -0.0276 | 31.0686
11.5 | 1.2626 | 0.04558 | -0.026 | 27.7007
12 | 1.2605 | 0.05138 | -0.0244 | 24.5329
12.5 | 1.2682 | 0.05669 | -0.0234 | 22.3708
13 | 1.2691 | 0.06306 | -0.0223 | 20.1253
13.5 | 1.2707 | 0.06998 | -0.0223 | 18.158

## 23. Re 250k Mach 0.50 (1)
BIGFOIL.COM POLAR EXPORT
NACA64-710 a=0.0
NACA64-710 a=0.0 |  |  |  | Cl Max: | 1.289 | at alpha= | 7.5 | deg
JavaFoil+Calcfoil stall+Eppler ext transition |  |  |  | L/D Max: | 81.709 | at alpha= | 4 | deg
Re: | 250000 |  |  | Cd Min: | 0.00728 | at alpha= | 0 | deg
Mach: | 0.5 |  |  | Cl=0 at alpha= | -3.3778 | deg
|  |  |  | @ Cl=0.1, Cd= | 0.03634
|  |  |  | @ Cl=0.4, Cd= | 0.016792
|  |  |  | @ Cl=0.6, Cd= | 0.011608
alpha (deg) | Cl | Cd | Cm | Cl/Cd
-20 | -0.929 | 0.25242 | -0.029 | -3.679
-19.5 | -0.898 | 0.25501 | -0.027 | -3.523
-19 | -0.87 | 0.2337 | -0.027 | -3.725
-18.5 | -0.843 | 0.22628 | -0.027 | -3.723
-18 | -0.815 | 0.23135 | -0.027 | -3.521
-17.5 | -0.787 | 0.21489 | -0.027 | -3.661
-17 | -0.759 | 0.22199 | -0.027 | -3.418
-16.5 | -0.731 | 0.21752 | -0.027 | -3.36
-16 | -0.703 | 0.21461 | -0.027 | -3.275
-15.5 | -0.673 | 0.20106 | -0.026 | -3.349
-15 | -0.645 | 0.19739 | -0.025 | -3.269
-14.5 | -0.618 | 0.18203 | -0.026 | -3.392
-14 | -0.589 | 0.17983 | -0.025 | -3.278
-13.5 | -0.562 | 0.16505 | -0.026 | -3.403
-13 | -0.534 | 0.15966 | -0.026 | -3.344
-12.5 | -0.506 | 0.15588 | -0.026 | -3.246
-12 | -0.478 | 0.16539 | -0.026 | -2.89
-11.5 | -0.449 | 0.1529 | -0.024 | -2.939
-11 | -0.421 | 0.14039 | -0.024 | -3.001
-10.5 | -0.394 | 0.13651 | -0.024 | -2.883
-10 | -0.366 | 0.13298 | -0.024 | -2.75
-9.5 | -0.338 | 0.12545 | -0.024 | -2.695
-9 | -0.31 | 0.11995 | -0.024 | -2.587
-8.5 | -0.283 | 0.11733 | -0.024 | -2.408
-8 | -0.255 | 0.11304 | -0.024 | -2.255
-7.5 | -0.227 | 0.11339 | -0.022 | -2.001
-7 | -0.199 | 0.11134 | -0.022 | -1.79
-6.5 | -0.172 | 0.10941 | -0.022 | -1.57
-6 | -0.144 | 0.10838 | -0.022 | -1.331
-5.5 | -0.117 | 0.10156 | -0.023 | -1.151
-5 | -0.09 | 0.0958 | -0.023 | -0.934
-4.5 | -0.062 | 0.08821 | -0.02 | -0.704
-4 | -0.035 | 0.07462 | -0.02 | -0.466
-3.5 | -0.011 | 0.0544 | -0.019 | -0.204
-3 | 0.034 | 0.04043 | -0.019 | 0.853
-2.5 | 0.088 | 0.03679 | -0.021 | 2.383
-2 | 0.143 | 0.03473 | -0.022 | 4.123
-1.5 | 0.199 | 0.03355 | -0.024 | 5.946
-1 | 0.256 | 0.03269 | -0.025 | 7.823
-0.5 | 0.311 | 0.03191 | -0.027 | 9.761
0 | 0.456 | 0.00728 | -0.028 | 62.577
0.5 | 0.522 | 0.00781 | -0.029 | 66.852
1 | 0.587 | 0.01164 | -0.062 | 50.438
1.5 | 0.652 | 0.01148 | -0.062 | 56.812
2 | 0.716 | 0.01013 | -0.062 | 70.714
2.5 | 0.779 | 0.01048 | -0.063 | 74.375
3 | 0.842 | 0.01078 | -0.063 | 78.131
3.5 | 0.905 | 0.01126 | -0.063 | 80.309
4 | 0.966 | 0.01182 | -0.063 | 81.709
4.5 | 1.027 | 0.01281 | -0.064 | 80.195
5 | 1.087 | 0.01367 | -0.064 | 79.544
5.5 | 1.144 | 0.01514 | -0.064 | 75.558
6 | 1.196 | 0.01658 | -0.065 | 72.111
6.5 | 1.241 | 0.0184 | -0.065 | 67.45
7 | 1.268 | 0.02641 | -0.064 | 48.026
7.5 | 1.289 | 0.02914 | -0.064 | 44.25
8 | 1.274 | 0.03221 | -0.064 | 39.539
8.5 | 0.989 | 0.06493 | -0.026 | 15.228
9 | 0.651 | 0.09199 | -0.016 | 7.071
9.5 | 0.676 | 0.11161 | -0.019 | 6.056
10 | 0.702 | 0.11744 | -0.025 | 5.975
10.5 | 0.727 | 0.1299 | -0.027 | 5.598
11 | 0.753 | 0.14751 | -0.028 | 5.102
11.5 | 0.777 | 0.15068 | -0.029 | 5.16
12 | 0.804 | 0.16789 | -0.032 | 4.787
12.5 | 0.829 | 0.16423 | -0.033 | 5.045

## 24. Re 250k Mach 0.50 (2)
BIGFOIL.COM POLAR EXPORT
NACA64-710 a=0.0
NACA64-710 a=0.0 |  |  |  | Cl Max: | 1.323 | at alpha= | 7.5 | deg
XFOIL ncrit=9 |  |  |  | L/D Max: | 82.7218 | at alpha= | 6 | deg
Re: | 250000 |  |  | Cd Min: | 0.26788 | at alpha= | -20 | deg
Mach: | 0.5 |  |  | Cl=0 at alpha= | -3.8088 | deg
|  |  |  | @ Cl=0.1, Cd= | 0.030595
|  |  |  | @ Cl=0.4, Cd= | 0.015801
|  |  |  | @ Cl=0.6, Cd= | 0.011716
alpha (deg) | Cl | Cd | Cm | Cl/Cd
-20 | -0.7288 | 0.26788 | 0.0666 | -2.7206
-19.5 | -0.7051 | 0.26013 | 0.0613 | -2.7106
-19 | -0.6809 | 0.25232 | 0.056 | -2.6986
-18.5 | -0.6566 | 0.24453 | 0.0507 | -2.6852
-18 | -0.6324 | 0.23677 | 0.0456 | -2.6709
-17.5 | -0.6079 | 0.22907 | 0.0403 | -2.6538
-17 | -0.5837 | 0.22212 | 0.0347 | -2.6279
-16.5 | -0.5613 | 0.21576 | 0.029 | -2.6015
-16 | -0.541 | 0.20987 | 0.0231 | -2.5778
-15.5 | -0.5132 | 0.19825 | 0.0204 | -2.5887
-15 | -0.4899 | 0.19042 | 0.0162 | -2.5727
-14.5 | -0.4667 | 0.1829 | 0.0116 | -2.5517
-14 | -0.444 | 0.17543 | 0.0071 | -2.5309
-13.5 | -0.4213 | 0.1683 | 0.0022 | -2.5033
-13 | -0.4024 | 0.16267 | -0.0036 | -2.4737
-12.5 | -0.3858 | 0.15692 | -0.009 | -2.4586
-11.5 | -0.3379 | 0.1386 | -0.0155 | -2.438
-11 | -0.3162 | 0.13104 | -0.0194 | -2.413
-10.5 | -0.2946 | 0.12388 | -0.024 | -2.3781
-10 | -0.2717 | 0.11671 | -0.0295 | -2.328
-9.5 | -0.2392 | 0.10913 | -0.0385 | -2.1919
-9 | -0.2357 | 0.10605 | -0.0436 | -2.2225
-8 | -0.2037 | 0.09093 | -0.0448 | -2.2402
-7.5 | -0.1896 | 0.0849 | -0.0462 | -2.2332
-7 | -0.1756 | 0.07907 | -0.0488 | -2.2208
-6.5 | -0.1637 | 0.07334 | -0.0519 | -2.2321
-6 | -0.1543 | 0.0677 | -0.0565 | -2.2792
-5.5 | -0.1271 | 0.06237 | -0.0672 | -2.0378
-5 | -0.0919 | 0.05708 | -0.0726 | -1.61
-4.5 | -0.0652 | 0.04803 | -0.0742 | -1.3575
-4 | -0.0249 | 0.042 | -0.076 | -0.59286
-3.5 | 0.0402 | 0.0395 | -0.0778 | 1.0177
-3 | 0.0836 | 0.03161 | -0.0793 | 2.6447
-2.5 | 0.1461 | 0.02774 | -0.0793 | 5.2668
-2 | 0.2071 | 0.02404 | -0.0791 | 8.6148
-1.5 | 0.2762 | 0.02015 | -0.0778 | 13.7072
-1 | 0.3446 | 0.01748 | -0.0764 | 19.714
-0.5 | 0.4096 | 0.01551 | -0.0754 | 26.4088
0 | 0.4736 | 0.01454 | -0.0745 | 32.5722
0.5 | 0.5362 | 0.01377 | -0.0739 | 38.9397
1 | 0.6123 | 0.01132 | -0.0754 | 54.0901
1.5 | 0.6731 | 0.01165 | -0.0744 | 57.7768
2 | 0.7355 | 0.01196 | -0.0735 | 61.4967
2.5 | 0.7988 | 0.01228 | -0.0728 | 65.0489
3 | 0.8618 | 0.01263 | -0.072 | 68.2344
3.5 | 0.9253 | 0.01298 | -0.0711 | 71.2866
4 | 0.9874 | 0.01338 | -0.07 | 73.7967
4.5 | 1.05 | 0.01373 | -0.0686 | 76.4749
5 | 1.1136 | 0.01402 | -0.0669 | 79.4294
5.5 | 1.1735 | 0.01441 | -0.0647 | 81.4365
6 | 1.2309 | 0.01488 | -0.0618 | 82.7218
6.5 | 1.2818 | 0.0156 | -0.0579 | 82.1667
7 | 1.3138 | 0.01688 | -0.0517 | 77.8318
7.5 | 1.323 | 0.01905 | -0.0437 | 69.4488
8 | 1.3227 | 0.02254 | -0.0373 | 58.6823
8.5 | 1.3106 | 0.02774 | -0.0326 | 47.2459
9 | 1.2904 | 0.03441 | -0.0295 | 37.5007
9.5 | 1.2694 | 0.04181 | -0.0275 | 30.3612
10 | 1.2542 | 0.04934 | -0.0263 | 25.4195
10.5 | 1.2445 | 0.05688 | -0.0256 | 21.8794
11 | 1.2382 | 0.06455 | -0.0253 | 19.182
11.5 | 1.2318 | 0.07276 | -0.0256 | 16.9296
12 | 1.2215 | 0.08229 | -0.0272 | 14.8438
12.5 | 1.2031 | 0.09367 | -0.0311 | 12.844

## 25. Re 500k Mach 0.00 (1)
BIGFOIL.COM POLAR EXPORT
NACA64-710 a=0.0
NACA64-710 a=0.0 |  |  |  | Cl Max: | 1.295 | at alpha= | 10 | deg
JavaFoil+Calcfoil stall+Eppler ext transition |  |  |  | L/D Max: | 123.201 | at alpha= | 3.5 | deg
Re: | 500000 |  |  | Cd Min: | 0.00639 | at alpha= | 3 | deg
Mach: | 0 |  |  | Cl=0 at alpha= | -3.3667 | deg
|  |  |  | @ Cl=0.1, Cd= | 0.031822
|  |  |  | @ Cl=0.4, Cd= | 0.0091017
|  |  |  | @ Cl=0.6, Cd= | 0.00774
alpha (deg) | Cl | Cd | Cm | Cl/Cd
-15.5 | -0.243 | 0.15916 | -0.019 | -1.528
-15 | -0.253 | 0.14838 | -0.019 | -1.706
-14.5 | -0.263 | 0.13738 | -0.019 | -1.914
-14 | -0.273 | 0.12733 | -0.018 | -2.142
-13.5 | -0.282 | 0.12209 | -0.018 | -2.312
-13 | -0.291 | 0.11451 | -0.018 | -2.545
-12.5 | -0.3 | 0.1061 | -0.018 | -2.826
-12 | -0.307 | 0.10243 | -0.018 | -3.001
-11.5 | -0.314 | 0.09537 | -0.018 | -3.29
-11 | -0.319 | 0.08809 | -0.018 | -3.616
-10.5 | -0.322 | 0.08185 | -0.018 | -3.928
-10 | -0.322 | 0.07656 | -0.018 | -4.207
-9.5 | -0.32 | 0.07288 | -0.017 | -4.392
-9 | -0.315 | 0.06899 | -0.017 | -4.565
-8.5 | -0.306 | 0.07176 | -0.017 | -4.269
-8 | -0.294 | 0.063 | -0.017 | -4.668
-7.5 | -0.278 | 0.05848 | -0.017 | -4.752
-7 | -0.258 | 0.05358 | -0.017 | -4.806
-6.5 | -0.233 | 0.04971 | -0.017 | -4.688
-6 | -0.205 | 0.04731 | -0.016 | -4.323
-5.5 | -0.172 | 0.043 | -0.017 | -4.006
-5 | -0.136 | 0.04113 | -0.017 | -3.318
-4.5 | -0.098 | 0.03896 | -0.018 | -2.506
-4 | -0.056 | 0.03681 | -0.019 | -1.525
-3.5 | -0.012 | 0.03525 | -0.02 | -0.354
-3 | 0.033 | 0.03373 | -0.021 | 0.974
-2.5 | 0.079 | 0.03226 | -0.021 | 2.462
-2 | 0.127 | 0.03126 | -0.022 | 4.057
-1.5 | 0.175 | 0.03036 | -0.023 | 5.757
-1 | 0.223 | 0.02979 | -0.024 | 7.486
-0.5 | 0.337 | 0.00909 | -0.053 | 37.034
0 | 0.396 | 0.00912 | -0.054 | 43.446
0.5 | 0.455 | 0.00885 | -0.054 | 51.407
1 | 0.513 | 0.00881 | -0.054 | 58.234
1.5 | 0.571 | 0.00881 | -0.055 | 64.843
2 | 0.629 | 0.00667 | -0.055 | 94.425
2.5 | 0.687 | 0.00676 | -0.055 | 101.757
3 | 0.745 | 0.00639 | -0.056 | 116.596
3.5 | 0.802 | 0.00651 | -0.056 | 123.201
4 | 0.859 | 0.00774 | -0.056 | 110.982
4.5 | 0.916 | 0.00797 | -0.057 | 114.832
5 | 0.971 | 0.00824 | -0.057 | 117.895
5.5 | 1.024 | 0.00865 | -0.057 | 118.444
6 | 1.076 | 0.00945 | -0.058 | 113.884
6.5 | 1.124 | 0.01043 | -0.058 | 107.757
7 | 1.17 | 0.0113 | -0.058 | 103.474
7.5 | 1.21 | 0.01243 | -0.058 | 97.409
8 | 1.231 | 0.01869 | -0.058 | 65.87
8.5 | 1.258 | 0.02001 | -0.058 | 62.868
9 | 1.278 | 0.02153 | -0.058 | 59.373
9.5 | 1.29 | 0.02317 | -0.058 | 55.678
10 | 1.295 | 0.02486 | -0.059 | 52.066
10.5 | 1.29 | 0.02704 | -0.059 | 47.698
11 | 1.277 | 0.02908 | -0.059 | 43.906
11.5 | 1.255 | 0.03147 | -0.059 | 39.887
12 | 1.214 | 0.0358 | -0.058 | 33.921
12.5 | 1.024 | 0.08876 | -0.026 | 11.541
13 | 0.992 | 0.09592 | -0.019 | 10.34
13.5 | 0.958 | 0.1021 | -0.021 | 9.379
14 | 0.921 | 0.10878 | -0.024 | 8.465
14.5 | 0.88 | 0.11478 | -0.022 | 7.668
15 | 0.839 | 0.12515 | -0.021 | 6.701

## 26. Re 500k Mach 0.00 (2)
BIGFOIL.COM POLAR EXPORT
NACA64-710 a=0.0
NACA64-710 a=0.0 |  |  |  | Cl Max: | 1.3614 | at alpha= | 13 | deg
XFOIL ncrit=9 |  |  |  | L/D Max: | 119.032 | at alpha= | 6.5 | deg
Re: | 500000 |  |  | Cd Min: | 0.12955 | at alpha= | 18 | deg
Mach: | 0 |  |  | Cl=0 at alpha= | -99 | deg
|  |  |  | @ Cl=0.1, Cd= | 0.01474
|  |  |  | @ Cl=0.4, Cd= | 0.0097663
|  |  |  | @ Cl=0.6, Cd= | 0.007145
alpha (deg) | Cl | Cd | Cm | Cl/Cd
-2 | 0.1743 | 0.01474 | -0.0617 | 11.825
-1.5 | 0.2307 | 0.01253 | -0.0611 | 18.4118
-1 | 0.2854 | 0.01105 | -0.0608 | 25.8281
-0.5 | 0.3401 | 0.01015 | -0.0606 | 33.5074
0 | 0.3957 | 0.0098 | -0.0606 | 40.3776
0.5 | 0.4518 | 0.00936 | -0.0608 | 48.2692
1 | 0.5152 | 0.00689 | -0.0626 | 74.775
1.5 | 0.568 | 0.00705 | -0.0622 | 80.5674
2 | 0.6219 | 0.00721 | -0.0619 | 86.2552
2.5 | 0.6764 | 0.00736 | -0.0619 | 91.9022
3 | 0.7311 | 0.00755 | -0.0619 | 96.8344
3.5 | 0.7858 | 0.00774 | -0.0619 | 101.5245
4 | 0.8404 | 0.00795 | -0.062 | 105.7107
4.5 | 0.8948 | 0.00816 | -0.062 | 109.6569
5 | 0.9491 | 0.00837 | -0.062 | 113.3931
5.5 | 1.0029 | 0.0086 | -0.062 | 116.6163
6 | 1.0558 | 0.0089 | -0.0619 | 118.6292
6.5 | 1.107 | 0.0093 | -0.0616 | 119.0323
7 | 1.1549 | 0.01002 | -0.0609 | 115.2595
7.5 | 1.199 | 0.01109 | -0.0598 | 108.1154
8 | 1.2387 | 0.01246 | -0.0582 | 99.4141
8.5 | 1.2722 | 0.0142 | -0.0558 | 89.5915
9 | 1.2934 | 0.01655 | -0.052 | 78.1511
9.5 | 1.3019 | 0.01898 | -0.0462 | 68.5933
10 | 1.3134 | 0.02125 | -0.0414 | 61.8071
10.5 | 1.3277 | 0.02374 | -0.038 | 55.9267
11 | 1.3312 | 0.02742 | -0.0346 | 48.5485
11.5 | 1.3495 | 0.03018 | -0.0328 | 44.715
12 | 1.3464 | 0.03508 | -0.0305 | 38.3808
12.5 | 1.3574 | 0.03895 | -0.0292 | 34.8498
13 | 1.3614 | 0.04368 | -0.0284 | 31.1676
13.5 | 1.3558 | 0.04979 | -0.0277 | 27.2304
14 | 1.3592 | 0.05532 | -0.0279 | 24.5698
14.5 | 1.3574 | 0.0618 | -0.0286 | 21.9644
15 | 1.347 | 0.06967 | -0.0296 | 19.334
15.5 | 1.3382 | 0.07774 | -0.0309 | 17.2138
16 | 1.334 | 0.08576 | -0.0331 | 15.555
16.5 | 1.3254 | 0.09482 | -0.0361 | 13.9781
17 | 1.3136 | 0.10498 | -0.0401 | 12.5129
17.5 | 1.2961 | 0.11662 | -0.0454 | 11.1139
18 | 1.2759 | 0.12955 | -0.0521 | 9.8487

## 27. Re 500k Mach 0.10 (1)
BIGFOIL.COM POLAR EXPORT
NACA64-710 a=0.0
NACA64-710 a=0.0 |  |  |  | Cl Max: | 1.293 | at alpha= | 10 | deg
JavaFoil+Calcfoil stall+Eppler ext transition |  |  |  | L/D Max: | 123.867 | at alpha= | 3.5 | deg
Re: | 500000 |  |  | Cd Min: | 0.00644 | at alpha= | 3 | deg
Mach: | 0.1 |  |  | Cl=0 at alpha= | -3.3587 | deg
|  |  |  | @ Cl=0.1, Cd= | 0.031892
|  |  |  | @ Cl=0.4, Cd= | 0.0091225
|  |  |  | @ Cl=0.6, Cd= | 0.0078837
alpha (deg) | Cl | Cd | Cm | Cl/Cd
-15 | -0.214 | 0.1541 | -0.019 | -1.39
-14.5 | -0.226 | 0.14362 | -0.019 | -1.57
-14 | -0.237 | 0.13714 | -0.019 | -1.729
-13.5 | -0.249 | 0.12804 | -0.019 | -1.941
-13 | -0.26 | 0.11736 | -0.019 | -2.213
-12.5 | -0.27 | 0.10896 | -0.019 | -2.482
-12 | -0.28 | 0.10145 | -0.018 | -2.764
-11.5 | -0.289 | 0.09494 | -0.018 | -3.047
-11 | -0.297 | 0.08837 | -0.018 | -3.358
-10.5 | -0.302 | 0.08501 | -0.018 | -3.556
-10 | -0.306 | 0.07999 | -0.018 | -3.821
-9.5 | -0.306 | 0.0741 | -0.018 | -4.133
-9 | -0.304 | 0.06967 | -0.017 | -4.358
-8.5 | -0.297 | 0.06507 | -0.017 | -4.571
-8 | -0.287 | 0.06388 | -0.017 | -4.497
-7.5 | -0.273 | 0.05645 | -0.017 | -4.835
-7 | -0.254 | 0.05419 | -0.017 | -4.69
-6.5 | -0.231 | 0.05041 | -0.017 | -4.58
-6 | -0.203 | 0.04765 | -0.016 | -4.266
-5.5 | -0.172 | 0.04339 | -0.017 | -3.957
-5 | -0.136 | 0.04146 | -0.017 | -3.288
-4.5 | -0.098 | 0.03899 | -0.018 | -2.506
-4 | -0.056 | 0.03697 | -0.019 | -1.521
-3.5 | -0.013 | 0.0353 | -0.02 | -0.354
-3 | 0.033 | 0.03383 | -0.021 | 0.975
-2.5 | 0.08 | 0.03233 | -0.021 | 2.467
-2 | 0.127 | 0.0313 | -0.022 | 4.069
-1.5 | 0.176 | 0.03043 | -0.024 | 5.771
-1 | 0.224 | 0.02981 | -0.024 | 7.517
-0.5 | 0.273 | 0.02908 | -0.027 | 9.384
0 | 0.398 | 0.00913 | -0.054 | 43.584
0.5 | 0.457 | 0.00891 | -0.054 | 51.288
1 | 0.516 | 0.00886 | -0.054 | 58.217
1.5 | 0.574 | 0.00884 | -0.055 | 64.961
2 | 0.633 | 0.00667 | -0.055 | 94.882
2.5 | 0.691 | 0.00645 | -0.056 | 107.126
3 | 0.749 | 0.00644 | -0.056 | 116.265
3.5 | 0.806 | 0.00651 | -0.056 | 123.867
4 | 0.863 | 0.00777 | -0.057 | 111.067
4.5 | 0.92 | 0.00801 | -0.057 | 114.864
5 | 0.976 | 0.00828 | -0.057 | 117.821
5.5 | 1.029 | 0.00871 | -0.058 | 118.182
6 | 1.08 | 0.00956 | -0.058 | 113.056
6.5 | 1.128 | 0.01054 | -0.058 | 107.087
7 | 1.174 | 0.01142 | -0.058 | 102.811
7.5 | 1.215 | 0.0126 | -0.059 | 96.429
8 | 1.235 | 0.01889 | -0.058 | 65.377
8.5 | 1.261 | 0.02025 | -0.058 | 62.277
9 | 1.28 | 0.02185 | -0.058 | 58.581
9.5 | 1.291 | 0.02336 | -0.059 | 55.268
10 | 1.293 | 0.0252 | -0.059 | 51.302
10.5 | 1.284 | 0.0275 | -0.059 | 46.708
11 | 1.268 | 0.02956 | -0.059 | 42.901
11.5 | 1.241 | 0.03224 | -0.059 | 38.499
12 | 1.04 | 0.08298 | -0.031 | 12.536
12.5 | 1.005 | 0.09039 | -0.024 | 11.118
13 | 0.969 | 0.096 | -0.019 | 10.09
13.5 | 0.929 | 0.1041 | -0.021 | 8.928
14 | 0.887 | 0.10958 | -0.023 | 8.094
14.5 | 0.842 | 0.11857 | -0.023 | 7.1
15 | 0.795 | 0.12254 | -0.02 | 6.49

## 28. Re 500k Mach 0.10 (2)
BIGFOIL.COM POLAR EXPORT
NACA64-710 a=0.0
NACA64-710 a=0.0 |  |  |  | Cl Max: | 1.3524 | at alpha= | 12.5 | deg
XFOIL ncrit=9 |  |  |  | L/D Max: | 118.837 | at alpha= | 6 | deg
Re: | 500000 |  |  | Cd Min: | 0.24402 | at alpha= | -20 | deg
Mach: | 0.1 |  |  | Cl=0 at alpha= | -3.6064 | deg
|  |  |  | @ Cl=0.1, Cd= | 0.020906
|  |  |  | @ Cl=0.4, Cd= | 0.0097966
|  |  |  | @ Cl=0.6, Cd= | 0.0071648
alpha (deg) | Cl | Cd | Cm | Cl/Cd
-20 | -0.6626 | 0.24402 | 0.0547 | -2.7154
-19.5 | -0.6441 | 0.23774 | 0.0505 | -2.7093
-19 | -0.6251 | 0.23134 | 0.0463 | -2.7021
-18.5 | -0.606 | 0.22491 | 0.0421 | -2.6944
-18 | -0.5873 | 0.21855 | 0.0379 | -2.6873
-17.5 | -0.569 | 0.2122 | 0.0336 | -2.6814
-17 | -0.5515 | 0.20584 | 0.0292 | -2.6793
-16.5 | -0.5343 | 0.19945 | 0.025 | -2.6789
-16 | -0.5168 | 0.19159 | 0.0215 | -2.6974
-15.5 | -0.499 | 0.18458 | 0.0183 | -2.7034
-15 | -0.4819 | 0.17802 | 0.0149 | -2.707
-14.5 | -0.4648 | 0.17134 | 0.0112 | -2.7127
-14 | -0.4485 | 0.16454 | 0.0077 | -2.7258
-13.5 | -0.4319 | 0.15766 | 0.0041 | -2.7394
-13 | -0.4168 | 0.1511 | -0.0001 | -2.7584
-12.5 | -0.4044 | 0.14482 | -0.0045 | -2.7924
-12 | -0.3932 | 0.13819 | -0.0088 | -2.8454
-11.5 | -0.3764 | 0.12991 | -0.0111 | -2.8974
-11 | -0.3598 | 0.1228 | -0.0134 | -2.93
-10.5 | -0.3448 | 0.11626 | -0.0165 | -2.9658
-9.5 | -0.3002 | 0.10182 | -0.0281 | -2.9483
-9 | -0.2914 | 0.09597 | -0.03 | -3.0364
-8.5 | -0.2856 | 0.09022 | -0.0337 | -3.1656
-8 | -0.2839 | 0.0843 | -0.0379 | -3.3677
-7.5 | -0.2802 | 0.07775 | -0.0437 | -3.6039
-7 | -0.2689 | 0.06926 | -0.0484 | -3.8825
-6.5 | -0.2478 | 0.0631 | -0.0507 | -3.9271
-6 | -0.2192 | 0.05695 | -0.0547 | -3.849
-5.5 | -0.1809 | 0.05011 | -0.059 | -3.6101
-5 | -0.128 | 0.04423 | -0.0617 | -2.894
-4.5 | -0.0889 | 0.03592 | -0.0633 | -2.4749
-4 | -0.0444 | 0.03147 | -0.0641 | -1.4109
-3.5 | 0.012 | 0.02788 | -0.0637 | 0.43042
-2 | 0.1754 | 0.01493 | -0.0621 | 11.7482
-1.5 | 0.232 | 0.01257 | -0.0614 | 18.4566
-1 | 0.2871 | 0.01111 | -0.0612 | 25.8416
-0.5 | 0.3422 | 0.01018 | -0.061 | 33.6149
0 | 0.3982 | 0.00981 | -0.061 | 40.5912
0.5 | 0.4545 | 0.00939 | -0.0611 | 48.4026
1 | 0.5184 | 0.00691 | -0.063 | 75.0217
1.5 | 0.5715 | 0.00707 | -0.0625 | 80.8345
2 | 0.6256 | 0.00725 | -0.0623 | 86.2897
2.5 | 0.6805 | 0.0074 | -0.0622 | 91.9595
3 | 0.7355 | 0.00758 | -0.0622 | 97.0317
3.5 | 0.7905 | 0.00777 | -0.0622 | 101.7375
4 | 0.8455 | 0.00798 | -0.0623 | 105.9524
4.5 | 0.9003 | 0.00819 | -0.0623 | 109.9267
5 | 0.9549 | 0.0084 | -0.0623 | 113.6786
5.5 | 1.009 | 0.00865 | -0.0622 | 116.6474
6 | 1.0624 | 0.00894 | -0.0621 | 118.8367
6.5 | 1.1136 | 0.00938 | -0.0617 | 118.7207
7 | 1.1614 | 0.01014 | -0.0608 | 114.5365
7.5 | 1.2056 | 0.01122 | -0.0596 | 107.451
8 | 1.2449 | 0.01264 | -0.0579 | 98.4889
8.5 | 1.2766 | 0.0145 | -0.0552 | 88.0414
9 | 1.2953 | 0.01694 | -0.051 | 76.464
9.5 | 1.3011 | 0.01939 | -0.0447 | 67.1016
10 | 1.3123 | 0.02183 | -0.0403 | 60.1145
10.5 | 1.3269 | 0.02443 | -0.037 | 54.3144
11 | 1.3308 | 0.02821 | -0.0338 | 47.1748
11.5 | 1.347 | 0.03127 | -0.032 | 43.0764
12 | 1.3403 | 0.03665 | -0.0297 | 36.5703
12.5 | 1.3524 | 0.04053 | -0.0286 | 33.3679
13 | 1.3519 | 0.04587 | -0.0279 | 29.4724
13.5 | 1.3491 | 0.05189 | -0.0274 | 25.9992
14 | 1.3512 | 0.05776 | -0.0278 | 23.3934
14.5 | 1.3481 | 0.06458 | -0.0286 | 20.8749
15 | 1.3375 | 0.07267 | -0.0298 | 18.4051
15.5 | 1.3283 | 0.08105 | -0.0314 | 16.3886
16 | 1.3217 | 0.08969 | -0.034 | 14.7363
16.5 | 1.3104 | 0.09953 | -0.0375 | 13.1659
17 | 1.2951 | 0.11065 | -0.0423 | 11.7045
17.5 | 1.2743 | 0.12342 | -0.0486 | 10.3249

## 29. Re 500k Mach 0.25 (1)
BIGFOIL.COM POLAR EXPORT
NACA64-710 a=0.0
NACA64-710 a=0.0 |  |  |  | Cl Max: | 1.285 | at alpha= | 9 | deg
JavaFoil+Calcfoil stall+Eppler ext transition |  |  |  | L/D Max: | 117.118 | at alpha= | 3 | deg
Re: | 500000 |  |  | Cd Min: | 0.0065 | at alpha= | 2.5 | deg
Mach: | 0.25 |  |  | Cl=0 at alpha= | -3.3617 | deg
|  |  |  | @ Cl=0.1, Cd= | 0.032176
|  |  |  | @ Cl=0.4, Cd= | 0.010612
|  |  |  | @ Cl=0.6, Cd= | 0.1233
alpha (deg) | Cl | Cd | Cm | Cl/Cd
-12.5 | -0.053 | 0.14011 | -0.02 | -0.377
-12 | -0.05 | 0.12515 | -0.02 | -0.399
-11.5 | -0.047 | 0.0903 | -0.02 | -0.521
-11 | -0.044 | 0.10479 | -0.02 | -0.421
-10.5 | -0.108 | 0.09395 | -0.02 | -1.155
-10 | -0.148 | 0.08907 | -0.02 | -1.658
-9.5 | -0.177 | 0.08186 | -0.019 | -2.165
-9 | -0.2 | 0.0771 | -0.019 | -2.595
-8.5 | -0.217 | 0.06998 | -0.019 | -3.094
-8 | -0.226 | 0.06327 | -0.018 | -3.575
-7.5 | -0.229 | 0.07729 | -0.019 | -2.961
-7 | -0.224 | 0.05561 | -0.018 | -4.026
-6.5 | -0.212 | 0.05112 | -0.018 | -4.139
-6 | -0.192 | 0.05176 | -0.017 | -3.712
-5.5 | -0.166 | 0.04582 | -0.017 | -3.626
-5 | -0.134 | 0.04296 | -0.017 | -3.126
-4.5 | -0.098 | 0.0401 | -0.018 | -2.431
-4 | -0.057 | 0.03761 | -0.019 | -1.507
-3.5 | -0.013 | 0.03564 | -0.02 | -0.356
-3 | 0.034 | 0.03419 | -0.021 | 0.984
-2.5 | 0.082 | 0.03254 | -0.022 | 2.507
-2 | 0.131 | 0.03155 | -0.022 | 4.137
-1.5 | 0.18 | 0.03067 | -0.024 | 5.875
-1 | 0.23 | 0.02996 | -0.025 | 7.679
-0.5 | 0.28 | 0.0293 | -0.027 | 9.559
0 | 0.409 | 0.00921 | -0.055 | 44.42
0.5 | 0.469 | 0.00893 | -0.056 | 52.574
1 | 0.53 | 0.00896 | -0.056 | 59.081
1.5 | 0.59 | 0.00891 | -0.056 | 66.19
2 | 0.65 | 0.00684 | -0.057 | 95.044
2.5 | 0.709 | 0.0065 | -0.057 | 109.089
3 | 0.769 | 0.00656 | -0.057 | 117.118
3.5 | 0.828 | 0.00771 | -0.058 | 107.374
4 | 0.886 | 0.00796 | -0.058 | 111.284
4.5 | 0.944 | 0.00822 | -0.058 | 114.771
5 | 1 | 0.00854 | -0.059 | 117.084
5.5 | 1.054 | 0.00905 | -0.059 | 116.425
6 | 1.106 | 0.01016 | -0.059 | 108.835
6.5 | 1.153 | 0.01114 | -0.06 | 103.555
7 | 1.198 | 0.01216 | -0.06 | 98.514
7.5 | 1.223 | 0.01883 | -0.059 | 64.953
8 | 1.255 | 0.02021 | -0.059 | 62.099
8.5 | 1.276 | 0.02172 | -0.06 | 58.727
9 | 1.285 | 0.02359 | -0.06 | 54.477
9.5 | 1.282 | 0.02589 | -0.06 | 49.531
10 | 1.267 | 0.02784 | -0.06 | 45.518
10.5 | 1.236 | 0.0304 | -0.06 | 40.672
11 | 1.021 | 0.07597 | -0.03 | 13.437
11.5 | 0.971 | 0.08209 | -0.024 | 11.828
12 | 0.912 | 0.08945 | -0.023 | 10.2
12.5 | 0.843 | 0.09534 | -0.021 | 8.839
13 | 0.764 | 0.1048 | -0.021 | 7.291
13.5 | 0.678 | 0.11656 | -0.019 | 5.813
14 | 0.585 | 0.1233 | -0.019 | 4.747

## 30. Re 500k Mach 0.25 (2)
BIGFOIL.COM POLAR EXPORT
NACA64-710 a=0.0
NACA64-710 a=0.0 |  |  |  | Cl Max: | 1.3298 | at alpha= | 11.5 | deg
XFOIL ncrit=9 |  |  |  | L/D Max: | 118.575 | at alpha= | 6 | deg
Re: | 500000 |  |  | Cd Min: | 0.12688 | at alpha= | 16.5 | deg
Mach: | 0.25 |  |  | Cl=0 at alpha= | -99 | deg
|  |  |  | @ Cl=0.1, Cd= | 0.01609
|  |  |  | @ Cl=0.4, Cd= | 0.010041
|  |  |  | @ Cl=0.6, Cd= | 0.00723
alpha (deg) | Cl | Cd | Cm | Cl/Cd
-2 | 0.1816 | 0.01609 | -0.0644 | 11.2865
-1.5 | 0.2398 | 0.01298 | -0.0636 | 18.4746
-1 | 0.2968 | 0.01144 | -0.0632 | 25.9441
-0.5 | 0.354 | 0.01048 | -0.0629 | 33.7786
0 | 0.4116 | 0.00993 | -0.0629 | 41.4502
0.5 | 0.4695 | 0.00952 | -0.063 | 49.3172
1 | 0.5148 | 0.00713 | -0.0604 | 72.202
1.5 | 0.5907 | 0.0072 | -0.0644 | 82.0417
2 | 0.6465 | 0.00738 | -0.0641 | 87.6016
2.5 | 0.7029 | 0.00758 | -0.0639 | 92.7309
3 | 0.7596 | 0.00779 | -0.0638 | 97.5096
3.5 | 0.8167 | 0.00797 | -0.0638 | 102.4718
4 | 0.8736 | 0.00817 | -0.0638 | 106.9278
4.5 | 0.9304 | 0.0084 | -0.0637 | 110.7619
5 | 0.9867 | 0.00867 | -0.0635 | 113.8062
5.5 | 1.0429 | 0.00892 | -0.0632 | 116.917
6 | 1.098 | 0.00926 | -0.0628 | 118.5745
6.5 | 1.1497 | 0.00983 | -0.0619 | 116.9583
7 | 1.197 | 0.0108 | -0.0605 | 110.8333
7.5 | 1.2398 | 0.01208 | -0.0586 | 102.6325
8 | 1.2741 | 0.01384 | -0.0557 | 92.0592
8.5 | 1.2955 | 0.01613 | -0.0512 | 80.3162
9.5 | 1.2992 | 0.02207 | -0.0389 | 58.8672
10 | 1.3062 | 0.02556 | -0.0351 | 51.1033
10.5 | 1.3209 | 0.02881 | -0.0326 | 45.8487
11 | 1.3229 | 0.03343 | -0.0302 | 39.5722
11.5 | 1.3298 | 0.03794 | -0.0286 | 35.0501
12 | 1.3213 | 0.04418 | -0.0272 | 29.9072
12.5 | 1.3231 | 0.04981 | -0.0266 | 26.5629
13 | 1.3151 | 0.05688 | -0.0267 | 23.1206
13.5 | 1.3133 | 0.06373 | -0.0271 | 20.6072
14 | 1.3101 | 0.07121 | -0.0283 | 18.3977
14.5 | 1.3031 | 0.07958 | -0.0302 | 16.3747
15 | 1.2919 | 0.08901 | -0.033 | 14.5141
15.5 | 1.2729 | 0.10028 | -0.0371 | 12.6935
16 | 1.2483 | 0.11334 | -0.043 | 11.0138
16.5 | 1.2269 | 0.12688 | -0.0501 | 9.6698

## 31. Re 500k Mach 0.50 (1)
BIGFOIL.COM POLAR EXPORT
NACA64-710 a=0.0
NACA64-710 a=0.0 |  |  |  | Cl Max: | 1.297 | at alpha= | 7.5 | deg
JavaFoil+Calcfoil stall+Eppler ext transition |  |  |  | L/D Max: | 109.92 | at alpha= | 4.5 | deg
Re: | 500000 |  |  | Cd Min: | 0.00591 | at alpha= | 0 | deg
Mach: | 0.5 |  |  | Cl=0 at alpha= | -3.3778 | deg
|  |  |  | @ Cl=0.1, Cd= | 0.033976
|  |  |  | @ Cl=0.4, Cd= | 0.015356
|  |  |  | @ Cl=0.6, Cd= | 0.0090633
alpha (deg) | Cl | Cd | Cm | Cl/Cd
-20 | -0.929 | 0.21644 | -0.029 | -4.291
-19.5 | -0.899 | 0.2182 | -0.027 | -4.119
-19 | -0.871 | 0.19993 | -0.027 | -4.354
-18.5 | -0.843 | 0.19744 | -0.027 | -4.268
-18 | -0.815 | 0.19316 | -0.027 | -4.217
-17.5 | -0.787 | 0.18655 | -0.027 | -4.218
-17 | -0.759 | 0.18384 | -0.027 | -4.128
-16.5 | -0.731 | 0.17937 | -0.027 | -4.075
-16 | -0.703 | 0.17611 | -0.027 | -3.992
-15.5 | -0.674 | 0.16853 | -0.026 | -3.997
-15 | -0.645 | 0.16481 | -0.025 | -3.916
-14.5 | -0.618 | 0.15382 | -0.026 | -4.015
-14 | -0.59 | 0.15199 | -0.025 | -3.879
-13.5 | -0.562 | 0.14256 | -0.026 | -3.941
-13 | -0.534 | 0.1374 | -0.026 | -3.886
-12.5 | -0.506 | 0.13378 | -0.026 | -3.782
-12 | -0.478 | 0.13757 | -0.026 | -3.474
-11.5 | -0.45 | 0.12855 | -0.025 | -3.498
-11 | -0.421 | 0.11877 | -0.024 | -3.548
-10.5 | -0.394 | 0.11224 | -0.024 | -3.506
-10 | -0.366 | 0.10897 | -0.024 | -3.357
-9.5 | -0.338 | 0.10391 | -0.024 | -3.254
-9 | -0.31 | 0.10004 | -0.024 | -3.102
-8.5 | -0.283 | 0.09757 | -0.024 | -2.897
-8 | -0.255 | 0.09359 | -0.025 | -2.724
-7.5 | -0.227 | 0.09291 | -0.022 | -2.442
-7 | -0.199 | 0.09084 | -0.022 | -2.195
-6.5 | -0.172 | 0.08889 | -0.022 | -1.933
-6 | -0.144 | 0.08784 | -0.022 | -1.643
-5.5 | -0.117 | 0.08279 | -0.023 | -1.413
-5 | -0.09 | 0.07705 | -0.023 | -1.162
-4.5 | -0.062 | 0.05205 | -0.021 | -1.193
-4 | -0.035 | 0.04357 | -0.021 | -0.799
-3.5 | -0.011 | 0.04753 | -0.02 | -0.234
-3 | 0.034 | 0.03733 | -0.02 | 0.924
-2.5 | 0.088 | 0.03431 | -0.023 | 2.556
-2 | 0.143 | 0.03278 | -0.023 | 4.369
-1.5 | 0.2 | 0.03164 | -0.025 | 6.306
-1 | 0.256 | 0.03081 | -0.027 | 8.31
-0.5 | 0.312 | 0.0302 | -0.028 | 10.329
0 | 0.456 | 0.00591 | -0.03 | 77.237
0.5 | 0.524 | 0.0093 | -0.062 | 56.351
1 | 0.591 | 0.00907 | -0.063 | 65.197
1.5 | 0.658 | 0.00902 | -0.063 | 72.936
2 | 0.724 | 0.00785 | -0.063 | 92.262
2.5 | 0.789 | 0.00807 | -0.064 | 97.787
3 | 0.854 | 0.00834 | -0.064 | 102.396
3.5 | 0.917 | 0.00859 | -0.064 | 106.776
4 | 0.98 | 0.00895 | -0.064 | 109.446
4.5 | 1.042 | 0.00948 | -0.065 | 109.92
5 | 1.102 | 0.01025 | -0.065 | 107.416
5.5 | 1.156 | 0.01182 | -0.065 | 97.789
6 | 1.208 | 0.01308 | -0.065 | 92.358
6.5 | 1.252 | 0.0147 | -0.065 | 85.195
7 | 1.275 | 0.02275 | -0.065 | 56.059
7.5 | 1.297 | 0.02516 | -0.065 | 51.561
8 | 1.281 | 0.0279 | -0.065 | 45.931
8.5 | 1.157 | 0.03233 | -0.065 | 35.797
9 | 0.651 | 0.08048 | -0.019 | 8.085
9.5 | 0.676 | 0.09445 | -0.022 | 7.158
10 | 0.702 | 0.10088 | -0.025 | 6.957
10.5 | 0.727 | 0.10941 | -0.028 | 6.649
11 | 0.753 | 0.12368 | -0.029 | 6.085
11.5 | 0.778 | 0.12686 | -0.029 | 6.129
12 | 0.804 | 0.13634 | -0.033 | 5.895
12.5 | 0.829 | 0.13631 | -0.033 | 6.079

## 32. Re 500k Mach 0.50 (2)
BIGFOIL.COM POLAR EXPORT
NACA64-710 a=0.0
NACA64-710 a=0.0 |  |  |  | Cl Max: | 1.3278 | at alpha= | 7.5 | deg
XFOIL ncrit=9 |  |  |  | L/D Max: | 114.394 | at alpha= | 5.5 | deg
Re: | 500000 |  |  | Cd Min: | 0.26853 | at alpha= | -20 | deg
Mach: | 0.5 |  |  | Cl=0 at alpha= | -3.7473 | deg
|  |  |  | @ Cl=0.1, Cd= | 0.026777
|  |  |  | @ Cl=0.4, Cd= | 0.011749
|  |  |  | @ Cl=0.6, Cd= | 0.0099839
alpha (deg) | Cl | Cd | Cm | Cl/Cd
-20 | -0.7331 | 0.26853 | 0.0686 | -2.73
-19.5 | -0.7086 | 0.2607 | 0.0631 | -2.7181
-19 | -0.6843 | 0.25321 | 0.0573 | -2.7025
-17.5 | -0.6132 | 0.23039 | 0.041 | -2.6616
-17 | -0.5889 | 0.22099 | 0.0372 | -2.6648
-16.5 | -0.5654 | 0.2133 | 0.0324 | -2.6507
-16 | -0.542 | 0.20566 | 0.0277 | -2.6354
-15.5 | -0.5183 | 0.19797 | 0.0229 | -2.6181
-15 | -0.495 | 0.19021 | 0.0182 | -2.6024
-14.5 | -0.4717 | 0.18255 | 0.0136 | -2.5839
-14 | -0.4492 | 0.17537 | 0.0083 | -2.5614
-13 | -0.4058 | 0.15954 | -0.0005 | -2.5436
-12.5 | -0.3842 | 0.15196 | -0.0043 | -2.5283
-12 | -0.363 | 0.14457 | -0.0085 | -2.5109
-11.5 | -0.3399 | 0.13715 | -0.0135 | -2.4783
-11 | -0.3149 | 0.12956 | -0.0189 | -2.4305
-10.5 | -0.3001 | 0.12317 | -0.0211 | -2.4365
-10 | -0.2844 | 0.11687 | -0.0246 | -2.4335
-9.5 | -0.2718 | 0.11094 | -0.0288 | -2.45
-9 | -0.2596 | 0.10473 | -0.0331 | -2.4788
-8.5 | -0.2376 | 0.09633 | -0.0339 | -2.4665
-8 | -0.2209 | 0.08997 | -0.0365 | -2.4553
-7.5 | -0.2055 | 0.08386 | -0.0396 | -2.4505
-7 | -0.1909 | 0.07784 | -0.0429 | -2.4525
-6.5 | -0.1827 | 0.07258 | -0.049 | -2.5172
-6 | -0.1666 | 0.06623 | -0.0579 | -2.5155
-5.5 | -0.139 | 0.05939 | -0.0635 | -2.3405
-5 | -0.1174 | 0.05158 | -0.0653 | -2.2761
-4.5 | -0.0802 | 0.04525 | -0.0689 | -1.7724
-4 | -0.033 | 0.03922 | -0.0722 | -0.84141
-3.5 | 0.0323 | 0.03474 | -0.0739 | 0.92976
-3 | 0.0838 | 0.02789 | -0.0749 | 3.0047
-2.5 | 0.1419 | 0.0239 | -0.0753 | 5.9372
-2 | 0.2117 | 0.02194 | -0.0741 | 9.649
-1.5 | 0.2746 | 0.01557 | -0.0733 | 17.6365
-1 | 0.3413 | 0.01295 | -0.0725 | 26.3552
-0.5 | 0.4068 | 0.01161 | -0.0718 | 35.0388
0 | 0.4713 | 0.01069 | -0.0713 | 44.0879
0.5 | 0.5372 | 0.01022 | -0.0711 | 52.5636
1 | 0.6037 | 0.00997 | -0.0711 | 60.5517
2 | 0.7392 | 0.00815 | -0.0719 | 90.6994
2.5 | 0.8034 | 0.0084 | -0.0713 | 95.6429
3 | 0.8682 | 0.00864 | -0.0709 | 100.4861
3.5 | 0.9333 | 0.00892 | -0.0703 | 104.63
4 | 0.9985 | 0.00921 | -0.0696 | 108.4148
4.5 | 1.0635 | 0.00953 | -0.0687 | 111.595
5 | 1.1275 | 0.00991 | -0.0674 | 113.774
5.5 | 1.1897 | 0.0104 | -0.0656 | 114.3942
6 | 1.2473 | 0.01115 | -0.0631 | 111.8655
6.5 | 1.2903 | 0.01254 | -0.0587 | 102.8947
7 | 1.3218 | 0.01429 | -0.053 | 92.4983
7.5 | 1.3278 | 0.0169 | -0.0452 | 78.568
8.5 | 1.3162 | 0.02632 | -0.0349 | 50.0076
9 | 1.3082 | 0.03216 | -0.0316 | 40.6779
9.5 | 1.3025 | 0.03829 | -0.0291 | 34.0167
10 | 1.2958 | 0.04498 | -0.0275 | 28.8084
10.5 | 1.2828 | 0.05276 | -0.027 | 24.3139
11 | 1.2786 | 0.06033 | -0.0269 | 21.1934
11.5 | 1.2637 | 0.06943 | -0.028 | 18.2011
12 | 1.2545 | 0.07854 | -0.0292 | 15.9728
12.5 | 1.2396 | 0.08918 | -0.0325 | 13.9

## 33. Re 750k Mach 0.00 (1)
BIGFOIL.COM POLAR EXPORT
NACA64-710 a=0.0
NACA64-710 a=0.0 |  |  |  | Cl Max: | 1.3 | at alpha= | 10 | deg
JavaFoil+Calcfoil stall+Eppler ext transition |  |  |  | L/D Max: | 154.952 | at alpha= | 4.5 | deg
Re: | 750000 |  |  | Cd Min: | 0.00576 | at alpha= | 3.5 | deg
Mach: | 0 |  |  | Cl=0 at alpha= | -3.3667 | deg
|  |  |  | @ Cl=0.1, Cd= | 0.030921
|  |  |  | @ Cl=0.4, Cd= | 0.0083514
|  |  |  | @ Cl=0.6, Cd= | 0.0069783
alpha (deg) | Cl | Cd | Cm | Cl/Cd
-15.5 | -0.243 | 0.12764 | -0.02 | -1.906
-15 | -0.253 | 0.12413 | -0.02 | -2.04
-14.5 | -0.263 | 0.11544 | -0.019 | -2.279
-14 | -0.273 | 0.12142 | -0.019 | -2.247
-13.5 | -0.282 | 0.11655 | -0.019 | -2.423
-13 | -0.292 | 0.10636 | -0.019 | -2.741
-12.5 | -0.3 | 0.09957 | -0.019 | -3.013
-12 | -0.308 | 0.09813 | -0.019 | -3.134
-11.5 | -0.314 | 0.08786 | -0.019 | -3.573
-11 | -0.319 | 0.08243 | -0.018 | -3.866
-10.5 | -0.322 | 0.07746 | -0.019 | -4.152
-10 | -0.322 | 0.07295 | -0.018 | -4.417
-9.5 | -0.32 | 0.07001 | -0.018 | -4.574
-9 | -0.315 | 0.06519 | -0.018 | -4.833
-8.5 | -0.307 | 0.06284 | -0.018 | -4.878
-8 | -0.294 | 0.05752 | -0.018 | -5.115
-7.5 | -0.278 | 0.05326 | -0.018 | -5.219
-7 | -0.258 | 0.04994 | -0.018 | -5.158
-6.5 | -0.233 | 0.04785 | -0.017 | -4.871
-6 | -0.205 | 0.04541 | -0.017 | -4.504
-5.5 | -0.172 | 0.04179 | -0.018 | -4.123
-5 | -0.137 | 0.03993 | -0.019 | -3.42
-4.5 | -0.098 | 0.03778 | -0.02 | -2.586
-4 | -0.056 | 0.03578 | -0.021 | -1.57
-3.5 | -0.012 | 0.03422 | -0.021 | -0.365
-3 | 0.033 | 0.03281 | -0.022 | 1.003
-2.5 | 0.079 | 0.03135 | -0.023 | 2.536
-2 | 0.127 | 0.03037 | -0.024 | 4.181
-1.5 | 0.175 | 0.02942 | -0.025 | 5.954
-1 | 0.277 | 0.00837 | -0.053 | 33.101
-0.5 | 0.337 | 0.00835 | -0.053 | 40.318
0 | 0.396 | 0.00835 | -0.054 | 47.416
0.5 | 0.455 | 0.00837 | -0.054 | 54.398
1 | 0.513 | 0.00807 | -0.054 | 63.604
1.5 | 0.571 | 0.00804 | -0.055 | 71.103
2 | 0.63 | 0.00588 | -0.055 | 107.142
2.5 | 0.688 | 0.00595 | -0.055 | 115.504
3 | 0.745 | 0.00606 | -0.056 | 123.069
3.5 | 0.803 | 0.00576 | -0.056 | 139.287
4 | 0.86 | 0.0058 | -0.056 | 148.389
4.5 | 0.917 | 0.00592 | -0.057 | 154.952
5 | 0.973 | 0.00735 | -0.057 | 132.374
5.5 | 1.027 | 0.00775 | -0.058 | 132.446
6 | 1.079 | 0.00843 | -0.058 | 127.94
6.5 | 1.128 | 0.00916 | -0.058 | 123.102
7 | 1.174 | 0.01009 | -0.058 | 116.398
7.5 | 1.216 | 0.01103 | -0.059 | 110.209
8 | 1.235 | 0.0171 | -0.058 | 72.23
8.5 | 1.263 | 0.0183 | -0.058 | 68.994
9 | 1.283 | 0.01971 | -0.059 | 65.081
9.5 | 1.295 | 0.02123 | -0.059 | 60.993
10 | 1.3 | 0.02274 | -0.059 | 57.145
10.5 | 1.295 | 0.02472 | -0.059 | 52.373
11 | 1.282 | 0.02663 | -0.059 | 48.153
11.5 | 1.261 | 0.02879 | -0.059 | 43.808
12 | 1.232 | 0.03128 | -0.059 | 39.379
12.5 | 1.194 | 0.03438 | -0.059 | 34.714
13 | 0.995 | 0.0933 | -0.028 | 10.662
13.5 | 0.96 | 0.09901 | -0.028 | 9.697
14 | 0.924 | 0.10352 | -0.031 | 8.929
14.5 | 0.882 | 0.11086 | -0.028 | 7.955
15 | 0.84 | 0.11967 | -0.026 | 7.017

## 34. Re 750k Mach 0.00 (2)
BIGFOIL.COM POLAR EXPORT
NACA64-710 a=0.0
NACA64-710 a=0.0 |  |  |  | Cl Max: | 1.4265 | at alpha= | 14 | deg
XFOIL ncrit=9 |  |  |  | L/D Max: | 135.918 | at alpha= | 6 | deg
Re: | 750000 |  |  | Cd Min: | 0.2105 | at alpha= | -17.5 | deg
Mach: | 0 |  |  | Cl=0 at alpha= | -3.6002 | deg
|  |  |  | @ Cl=0.1, Cd= | 0.01674
|  |  |  | @ Cl=0.4, Cd= | 0.0084641
|  |  |  | @ Cl=0.6, Cd= | 0.0060413
alpha (deg) | Cl | Cd | Cm | Cl/Cd
-17.5 | -0.5697 | 0.2105 | 0.0336 | -2.7064
-17 | -0.5521 | 0.20395 | 0.03 | -2.707
-16.5 | -0.5343 | 0.19753 | 0.0262 | -2.7049
-16 | -0.5167 | 0.19102 | 0.0224 | -2.705
-15.5 | -0.4993 | 0.1844 | 0.0186 | -2.7077
-15 | -0.4823 | 0.17755 | 0.015 | -2.7164
-14.5 | -0.4654 | 0.17075 | 0.0113 | -2.7256
-14 | -0.4493 | 0.1637 | 0.0073 | -2.7447
-13.5 | -0.435 | 0.15684 | 0.0032 | -2.7735
-13 | -0.4215 | 0.14991 | -0.0007 | -2.8117
-12 | -0.3906 | 0.13534 | -0.0061 | -2.8861
-11.5 | -0.3759 | 0.12884 | -0.0092 | -2.9176
-11 | -0.3615 | 0.12219 | -0.0125 | -2.9585
-10.5 | -0.3389 | 0.11473 | -0.0185 | -2.9539
-10 | -0.3207 | 0.10788 | -0.023 | -2.9727
-9.5 | -0.3106 | 0.10174 | -0.0252 | -3.0529
-9 | -0.3011 | 0.09544 | -0.0284 | -3.1549
-8.5 | -0.297 | 0.08912 | -0.0326 | -3.3326
-8 | -0.2916 | 0.08273 | -0.036 | -3.5247
-7.5 | -0.289 | 0.07596 | -0.0412 | -3.8046
-7 | -0.2779 | 0.06839 | -0.0446 | -4.0635
-6.5 | -0.255 | 0.0619 | -0.0495 | -4.1195
-6 | -0.2245 | 0.05519 | -0.0543 | -4.0678
-5.5 | -0.1768 | 0.048 | -0.0588 | -3.6833
-5 | -0.1328 | 0.04143 | -0.0606 | -3.2054
-4.5 | -0.0948 | 0.03392 | -0.0623 | -2.7948
-4 | -0.0467 | 0.02969 | -0.063 | -1.5729
-3.5 | 0.0117 | 0.02585 | -0.062 | 0.45261
-3 | 0.0611 | 0.01961 | -0.062 | 3.1158
-2 | 0.1725 | 0.01139 | -0.0602 | 15.1449
-1.5 | 0.2273 | 0.00984 | -0.0598 | 23.0996
-1 | 0.2837 | 0.00961 | -0.06 | 29.5213
-0.5 | 0.3387 | 0.0089 | -0.0599 | 38.0562
0 | 0.395 | 0.00848 | -0.0601 | 46.5802
0.5 | 0.4515 | 0.0083 | -0.0604 | 54.3976
1 | 0.4951 | 0.0061 | -0.0587 | 81.1639
1.5 | 0.5679 | 0.00597 | -0.062 | 95.1256
2 | 0.6219 | 0.00609 | -0.0618 | 102.1182
2.5 | 0.6765 | 0.00625 | -0.0618 | 108.24
3 | 0.7314 | 0.00643 | -0.0618 | 113.7481
3.5 | 0.7865 | 0.0066 | -0.0619 | 119.1667
4 | 0.8417 | 0.00677 | -0.0621 | 124.3279
4.5 | 0.8966 | 0.00697 | -0.0622 | 128.637
5 | 0.9511 | 0.00721 | -0.0623 | 131.914
5.5 | 1.0055 | 0.00745 | -0.0625 | 134.9664
6 | 1.0588 | 0.00779 | -0.0625 | 135.9178
6.5 | 1.1082 | 0.00851 | -0.062 | 130.2233
7 | 1.1558 | 0.0094 | -0.0614 | 122.9574
7.5 | 1.2005 | 0.01052 | -0.0605 | 114.116
8 | 1.2411 | 0.01189 | -0.059 | 104.3818
8.5 | 1.2742 | 0.0137 | -0.0566 | 93.0073
9 | 1.2996 | 0.01579 | -0.0532 | 82.3053
9.5 | 1.323 | 0.0175 | -0.0492 | 75.6
10 | 1.3422 | 0.01905 | -0.0447 | 70.4567
10.5 | 1.3618 | 0.02089 | -0.0412 | 65.1891
11 | 1.3768 | 0.02332 | -0.0379 | 59.0395
11.5 | 1.3941 | 0.02583 | -0.0354 | 53.9721
12 | 1.4015 | 0.02938 | -0.0328 | 47.7025
12.5 | 1.4189 | 0.03232 | -0.0314 | 43.9016
13 | 1.4137 | 0.03763 | -0.0295 | 37.5684
13.5 | 1.4223 | 0.04188 | -0.0287 | 33.9613
14 | 1.4265 | 0.04682 | -0.0283 | 30.4677
14.5 | 1.4227 | 0.05309 | -0.0284 | 26.7979
15 | 1.4103 | 0.06092 | -0.0293 | 23.15
15.5 | 1.3919 | 0.07009 | -0.0311 | 19.8588
16 | 1.3874 | 0.07787 | -0.0332 | 17.8169
16.5 | 1.378 | 0.08677 | -0.0361 | 15.8811
17 | 1.3675 | 0.09631 | -0.0396 | 14.1989
17.5 | 1.3538 | 0.10681 | -0.044 | 12.6748
18 | 1.3394 | 0.11792 | -0.0492 | 11.3585
18.5 | 1.323 | 0.12984 | -0.0552 | 10.1895
19 | 1.3058 | 0.14238 | -0.0621 | 9.1712

## 35. Re 750k Mach 0.10 (1)
BIGFOIL.COM POLAR EXPORT
NACA64-710 a=0.0
NACA64-710 a=0.0 |  |  |  | Cl Max: | 1.297 | at alpha= | 10 | deg
JavaFoil+Calcfoil stall+Eppler ext transition |  |  |  | L/D Max: | 155.889 | at alpha= | 4.5 | deg
Re: | 750000 |  |  | Cd Min: | 0.00581 | at alpha= | 3.5 | deg
Mach: | 0.1 |  |  | Cl=0 at alpha= | -3.3587 | deg
|  |  |  | @ Cl=0.1, Cd= | 0.030999
|  |  |  | @ Cl=0.4, Cd= | 0.0083403
|  |  |  | @ Cl=0.6, Cd= | 0.0070946
alpha (deg) | Cl | Cd | Cm | Cl/Cd
-15 | -0.214 | 0.12434 | -0.02 | -1.723
-14.5 | -0.226 | 0.11896 | -0.02 | -1.897
-14 | -0.237 | 0.11377 | -0.02 | -2.085
-13.5 | -0.249 | 0.12067 | -0.019 | -2.061
-13 | -0.26 | 0.10828 | -0.019 | -2.4
-12.5 | -0.271 | 0.10144 | -0.019 | -2.667
-12 | -0.28 | 0.09534 | -0.019 | -2.942
-11.5 | -0.289 | 0.09029 | -0.019 | -3.205
-11 | -0.297 | 0.08481 | -0.019 | -3.5
-10.5 | -0.302 | 0.07997 | -0.019 | -3.782
-10 | -0.306 | 0.07469 | -0.019 | -4.094
-9.5 | -0.306 | 0.07023 | -0.018 | -4.362
-9 | -0.304 | 0.0663 | -0.018 | -4.581
-8.5 | -0.298 | 0.06293 | -0.018 | -4.728
-8 | -0.287 | 0.0569 | -0.018 | -5.051
-7.5 | -0.273 | 0.05379 | -0.018 | -5.076
-7 | -0.254 | 0.05045 | -0.018 | -5.039
-6.5 | -0.231 | 0.04736 | -0.017 | -4.877
-6 | -0.203 | 0.04582 | -0.017 | -4.438
-5.5 | -0.172 | 0.0419 | -0.017 | -4.099
-5 | -0.136 | 0.04011 | -0.019 | -3.401
-4.5 | -0.098 | 0.03769 | -0.02 | -2.594
-4 | -0.056 | 0.03572 | -0.021 | -1.576
-3.5 | -0.013 | 0.03415 | -0.021 | -0.367
-3 | 0.033 | 0.03279 | -0.022 | 1.007
-2.5 | 0.08 | 0.03142 | -0.023 | 2.541
-2 | 0.128 | 0.03041 | -0.023 | 4.194
-1.5 | 0.176 | 0.02948 | -0.025 | 5.969
-1 | 0.279 | 0.00837 | -0.053 | 33.289
-0.5 | 0.338 | 0.00837 | -0.053 | 40.394
0 | 0.398 | 0.00834 | -0.054 | 47.736
0.5 | 0.457 | 0.00835 | -0.054 | 54.761
1 | 0.516 | 0.0081 | -0.054 | 63.656
1.5 | 0.574 | 0.00802 | -0.055 | 71.615
2 | 0.633 | 0.00592 | -0.055 | 106.876
2.5 | 0.691 | 0.00595 | -0.056 | 116.078
3 | 0.749 | 0.00607 | -0.056 | 123.406
3.5 | 0.807 | 0.00581 | -0.056 | 138.829
4 | 0.864 | 0.00584 | -0.057 | 148.056
4.5 | 0.921 | 0.00591 | -0.057 | 155.889
5 | 0.977 | 0.00739 | -0.057 | 132.208
5.5 | 1.031 | 0.0078 | -0.058 | 132.199
6 | 1.083 | 0.00852 | -0.058 | 127.133
6.5 | 1.132 | 0.00925 | -0.058 | 122.453
7 | 1.179 | 0.01019 | -0.059 | 115.656
7.5 | 1.22 | 0.01119 | -0.059 | 109.028
8 | 1.239 | 0.0173 | -0.058 | 71.637
8.5 | 1.266 | 0.01856 | -0.059 | 68.217
9 | 1.284 | 0.02001 | -0.059 | 64.182
9.5 | 1.295 | 0.0214 | -0.059 | 60.542
10 | 1.297 | 0.02312 | -0.059 | 56.105
10.5 | 1.29 | 0.02515 | -0.059 | 51.27
11 | 1.273 | 0.02711 | -0.06 | 46.975
11.5 | 1.248 | 0.02945 | -0.06 | 42.362
12 | 1.213 | 0.03222 | -0.06 | 37.644
12.5 | 1.166 | 0.03609 | -0.059 | 32.294
13 | 0.971 | 0.09329 | -0.027 | 10.41
13.5 | 0.932 | 0.10089 | -0.028 | 9.233
14 | 0.889 | 0.10437 | -0.028 | 8.518
14.5 | 0.843 | 0.11329 | -0.027 | 7.442
15 | 0.796 | 0.1207 | -0.025 | 6.596

## 36. Re 750k Mach 0.10 (2)
BIGFOIL.COM POLAR EXPORT
NACA64-710 a=0.0
NACA64-710 a=0.0 |  |  |  | Cl Max: | 1.4171 | at alpha= | 14 | deg
XFOIL ncrit=9 |  |  |  | L/D Max: | 135.522 | at alpha= | 6 | deg
Re: | 750000 |  |  | Cd Min: | 0.15097 | at alpha= | 19 | deg
Mach: | 0.1 |  |  | Cl=0 at alpha= | -99 | deg
|  |  |  | @ Cl=0.1, Cd= | 0.01155
|  |  |  | @ Cl=0.4, Cd= | 0.0085015
|  |  |  | @ Cl=0.6, Cd= | 0.0060633
alpha (deg) | Cl | Cd | Cm | Cl/Cd
-2 | 0.1736 | 0.01155 | -0.0606 | 15.0303
-1.5 | 0.2288 | 0.0099 | -0.0602 | 23.1111
-1 | 0.2854 | 0.00963 | -0.0603 | 29.6366
-0.5 | 0.3409 | 0.00891 | -0.0603 | 38.2604
0 | 0.3973 | 0.00851 | -0.0604 | 46.6863
0.5 | 0.4543 | 0.00833 | -0.0607 | 54.5378
1 | 0.4989 | 0.00614 | -0.0592 | 81.2541
1.5 | 0.5713 | 0.006 | -0.0623 | 95.2167
2 | 0.6257 | 0.00612 | -0.0621 | 102.2386
2.5 | 0.6807 | 0.00627 | -0.0621 | 108.5646
3 | 0.7359 | 0.00645 | -0.0621 | 114.093
4 | 0.8467 | 0.00681 | -0.0624 | 124.3319
4.5 | 0.902 | 0.00701 | -0.0625 | 128.6733
5 | 0.9571 | 0.00724 | -0.0626 | 132.1961
5.5 | 1.0118 | 0.00749 | -0.0627 | 135.0868
6 | 1.0652 | 0.00786 | -0.0626 | 135.5216
6.5 | 1.1149 | 0.00859 | -0.0621 | 129.7905
7 | 1.1626 | 0.0095 | -0.0614 | 122.3789
7.5 | 1.2069 | 0.01068 | -0.0603 | 113.0056
8 | 1.247 | 0.0121 | -0.0587 | 103.0579
8.5 | 1.2793 | 0.01395 | -0.0561 | 91.7061
9 | 1.3034 | 0.01606 | -0.0524 | 81.1582
9.5 | 1.324 | 0.01776 | -0.0478 | 74.5495
10 | 1.3414 | 0.01953 | -0.0433 | 68.6841
10.5 | 1.3618 | 0.02144 | -0.04 | 63.5168
11 | 1.373 | 0.02429 | -0.0366 | 56.5253
11.5 | 1.3929 | 0.02673 | -0.0344 | 52.11
12 | 1.4003 | 0.03041 | -0.032 | 46.0474
12.5 | 1.4145 | 0.03376 | -0.0305 | 41.8987
13 | 1.4094 | 0.03922 | -0.0288 | 35.9357
13.5 | 1.4145 | 0.04399 | -0.0281 | 32.155
14 | 1.4171 | 0.04934 | -0.0279 | 28.7211
14.5 | 1.411 | 0.05613 | -0.0283 | 25.1381
15 | 1.3976 | 0.06434 | -0.0296 | 21.7221
15.5 | 1.3798 | 0.07372 | -0.0316 | 18.7168
16 | 1.373 | 0.08206 | -0.034 | 16.7317
16.5 | 1.3621 | 0.09149 | -0.0373 | 14.888
17 | 1.3497 | 0.10165 | -0.0413 | 13.2779
17.5 | 1.3342 | 0.11278 | -0.0462 | 11.8301
18 | 1.3176 | 0.12469 | -0.0521 | 10.567
18.5 | 1.299 | 0.13744 | -0.0589 | 9.4514
19 | 1.2795 | 0.15097 | -0.0668 | 8.4752

## 37. Re 750k Mach 0.25 (1)
BIGFOIL.COM POLAR EXPORT
NACA64-710 a=0.0
NACA64-710 a=0.0 |  |  |  | Cl Max: | 1.29 | at alpha= | 9 | deg
JavaFoil+Calcfoil stall+Eppler ext transition |  |  |  | L/D Max: | 149.116 | at alpha= | 4 | deg
Re: | 750000 |  |  | Cd Min: | 0.00583 | at alpha= | 3 | deg
Mach: | 0.25 |  |  | Cl=0 at alpha= | -3.3617 | deg
|  |  |  | @ Cl=0.1, Cd= | 0.03127
|  |  |  | @ Cl=0.4, Cd= | 0.0084114
|  |  |  | @ Cl=0.6, Cd= | 0.11954
alpha (deg) | Cl | Cd | Cm | Cl/Cd
-12.5 | -0.053 | 0.0958 | -0.021 | -0.551
-12 | -0.05 | 0.09073 | -0.021 | -0.55
-11.5 | -0.047 | 0.08781 | -0.021 | -0.536
-11 | -0.044 | 0.08053 | -0.021 | -0.548
-10.5 | -0.109 | 0.07867 | -0.021 | -1.38
-10 | -0.148 | 0.08317 | -0.02 | -1.777
-9.5 | -0.177 | 0.07729 | -0.02 | -2.294
-9 | -0.2 | 0.0711 | -0.02 | -2.815
-8.5 | -0.217 | 0.06551 | -0.019 | -3.306
-8 | -0.226 | 0.06021 | -0.019 | -3.758
-7.5 | -0.229 | 0.07182 | -0.019 | -3.186
-7 | -0.224 | 0.05241 | -0.019 | -4.273
-6.5 | -0.212 | 0.04914 | -0.019 | -4.307
-6 | -0.192 | 0.04964 | -0.018 | -3.871
-5.5 | -0.166 | 0.04317 | -0.018 | -3.849
-5 | -0.134 | 0.04129 | -0.018 | -3.253
-4.5 | -0.098 | 0.0388 | -0.019 | -2.514
-4 | -0.057 | 0.0365 | -0.02 | -1.554
-3.5 | -0.013 | 0.03452 | -0.021 | -0.368
-3 | 0.034 | 0.03314 | -0.022 | 1.016
-2.5 | 0.082 | 0.03163 | -0.023 | 2.582
-2 | 0.131 | 0.03065 | -0.024 | 4.263
-1.5 | 0.18 | 0.02976 | -0.025 | 6.061
-1 | 0.231 | 0.02883 | -0.027 | 8.002
-0.5 | 0.347 | 0.00842 | -0.055 | 41.255
0 | 0.409 | 0.00841 | -0.055 | 48.64
0.5 | 0.47 | 0.0082 | -0.056 | 57.309
1 | 0.53 | 0.00813 | -0.056 | 65.19
1.5 | 0.59 | 0.00812 | -0.056 | 72.678
2 | 0.65 | 0.00603 | -0.057 | 107.735
2.5 | 0.71 | 0.00607 | -0.057 | 116.906
3 | 0.769 | 0.00583 | -0.057 | 131.898
3.5 | 0.828 | 0.0059 | -0.058 | 140.442
4 | 0.887 | 0.00595 | -0.058 | 149.116
4.5 | 0.945 | 0.00726 | -0.059 | 130.185
5 | 1.003 | 0.00766 | -0.059 | 130.97
5.5 | 1.057 | 0.00815 | -0.059 | 129.68
6 | 1.109 | 0.00898 | -0.06 | 123.452
6.5 | 1.158 | 0.00977 | -0.06 | 118.515
7 | 1.204 | 0.01083 | -0.06 | 111.151
7.5 | 1.227 | 0.01724 | -0.059 | 71.174
8 | 1.259 | 0.01852 | -0.06 | 67.99
8.5 | 1.28 | 0.01991 | -0.06 | 64.296
9 | 1.29 | 0.02163 | -0.06 | 59.631
9.5 | 1.287 | 0.02377 | -0.06 | 54.145
10 | 1.272 | 0.02556 | -0.06 | 49.757
10.5 | 1.242 | 0.02787 | -0.061 | 44.549
11 | 1.195 | 0.03059 | -0.061 | 39.069
11.5 | 1.115 | 0.03715 | -0.059 | 30.021
12 | 0.915 | 0.08571 | -0.029 | 10.675
12.5 | 0.844 | 0.09256 | -0.026 | 9.117
13 | 0.765 | 0.09874 | -0.025 | 7.746
13.5 | 0.678 | 0.11034 | -0.023 | 6.146
14 | 0.586 | 0.11954 | -0.023 | 4.899

## 38. Re 750k Mach 0.25 (2)
BIGFOIL.COM POLAR EXPORT
NACA64-710 a=0.0
NACA64-710 a=0.0 |  |  |  | Cl Max: | 1.3822 | at alpha= | 12.5 | deg
XFOIL ncrit=9 |  |  |  | L/D Max: | 135.181 | at alpha= | 5.5 | deg
Re: | 750000 |  |  | Cd Min: | 0.24792 | at alpha= | -20 | deg
Mach: | 0.25 |  |  | Cl=0 at alpha= | -3.6158 | deg
|  |  |  | @ Cl=0.1, Cd= | 0.018396
|  |  |  | @ Cl=0.4, Cd= | 0.008708
|  |  |  | @ Cl=0.6, Cd= | 0.0061181
alpha (deg) | Cl | Cd | Cm | Cl/Cd
-20 | -0.6739 | 0.24792 | 0.0574 | -2.7182
-19.5 | -0.6546 | 0.24141 | 0.0528 | -2.7116
-18 | -0.5971 | 0.22145 | 0.0393 | -2.6963
-17.5 | -0.5779 | 0.21395 | 0.0358 | -2.7011
-17 | -0.5589 | 0.20737 | 0.0317 | -2.6952
-16.5 | -0.5398 | 0.20071 | 0.0277 | -2.6895
-16 | -0.5209 | 0.19393 | 0.0237 | -2.686
-15.5 | -0.5021 | 0.1871 | 0.0197 | -2.6836
-15 | -0.4838 | 0.18006 | 0.0159 | -2.6869
-14.5 | -0.4653 | 0.17306 | 0.012 | -2.6887
-14 | -0.4483 | 0.16603 | 0.0076 | -2.7001
-13.5 | -0.4328 | 0.15913 | 0.0034 | -2.7198
-12.5 | -0.4002 | 0.14408 | -0.0032 | -2.7776
-12 | -0.3836 | 0.13749 | -0.0061 | -2.79
-11.5 | -0.3678 | 0.13083 | -0.0094 | -2.8113
-11 | -0.351 | 0.12392 | -0.0133 | -2.8325
-10.5 | -0.3246 | 0.11618 | -0.0201 | -2.7939
-10 | -0.3133 | 0.10997 | -0.0222 | -2.849
-9 | -0.2913 | 0.09733 | -0.0289 | -2.9929
-8.5 | -0.2839 | 0.09096 | -0.0329 | -3.1212
-8 | -0.2747 | 0.0845 | -0.0363 | -3.2509
-7.5 | -0.2662 | 0.07757 | -0.0374 | -3.4317
-7 | -0.2611 | 0.07187 | -0.0408 | -3.6329
-6.5 | -0.2439 | 0.06511 | -0.0472 | -3.746
-6 | -0.2176 | 0.05805 | -0.0533 | -3.7485
-5.5 | -0.1727 | 0.05069 | -0.0596 | -3.407
-5 | -0.1308 | 0.04392 | -0.0621 | -2.9781
-4.5 | -0.0948 | 0.03666 | -0.0642 | -2.5859
-4 | -0.0461 | 0.03182 | -0.0652 | -1.4488
-3.5 | 0.0139 | 0.02756 | -0.0646 | 0.50435
-3 | 0.0646 | 0.02098 | -0.0646 | 3.0791
-2 | 0.1797 | 0.01258 | -0.063 | 14.2846
-1.5 | 0.2375 | 0.01067 | -0.0624 | 22.2587
-1 | 0.295 | 0.0098 | -0.0623 | 30.102
-0.5 | 0.3525 | 0.00901 | -0.0622 | 39.1232
0 | 0.4107 | 0.00864 | -0.0623 | 47.5347
0.5 | 0.4692 | 0.00845 | -0.0625 | 55.5266
1 | 0.5198 | 0.00644 | -0.0621 | 80.7143
1.5 | 0.5908 | 0.00609 | -0.0642 | 97.0115
2 | 0.6465 | 0.00626 | -0.0639 | 103.2748
2.5 | 0.7033 | 0.00641 | -0.0638 | 109.7192
3 | 0.7606 | 0.00657 | -0.0638 | 115.7686
3.5 | 0.818 | 0.00676 | -0.0639 | 121.0059
4 | 0.8754 | 0.00696 | -0.0639 | 125.7759
4.5 | 0.9328 | 0.00718 | -0.0639 | 129.9164
5 | 0.9896 | 0.00744 | -0.0639 | 133.0108
5.5 | 1.0463 | 0.00774 | -0.0638 | 135.1809
6 | 1.1011 | 0.0082 | -0.0634 | 134.2805
6.5 | 1.1512 | 0.00907 | -0.0625 | 126.9239
7 | 1.1991 | 0.01012 | -0.0613 | 118.4881
7.5 | 1.2417 | 0.01151 | -0.0594 | 107.8801
8 | 1.2776 | 0.01323 | -0.0567 | 96.5684
8.5 | 1.3 | 0.01549 | -0.0522 | 83.9251
9 | 1.3115 | 0.01761 | -0.046 | 74.4747
9.5 | 1.3272 | 0.01976 | -0.0413 | 67.166
10 | 1.3408 | 0.02249 | -0.0374 | 59.6176
10.5 | 1.3597 | 0.02515 | -0.0346 | 54.0636
11 | 1.3684 | 0.0289 | -0.0319 | 47.3495
11.5 | 1.3775 | 0.03289 | -0.0297 | 41.882
12 | 1.3807 | 0.0377 | -0.028 | 36.6233
12.5 | 1.3822 | 0.043 | -0.027 | 32.1442
13 | 1.374 | 0.04974 | -0.0265 | 27.6236
13.5 | 1.369 | 0.05668 | -0.0268 | 24.1531
14 | 1.3636 | 0.06415 | -0.0279 | 21.2564
14.5 | 1.3535 | 0.0727 | -0.0298 | 18.6176
15 | 1.3395 | 0.08226 | -0.0325 | 16.2837
15.5 | 1.3195 | 0.0934 | -0.0365 | 14.1274
16 | 1.2953 | 0.10591 | -0.0417 | 12.2302
16.5 | 1.276 | 0.11839 | -0.0477 | 10.7779
17 | 1.2554 | 0.13189 | -0.0548 | 9.5185
17.5 | 1.2323 | 0.14646 | -0.0632 | 8.4139

## 39. Re 750k Mach 0.50 (1)
BIGFOIL.COM POLAR EXPORT
NACA64-710 a=0.0
NACA64-710 a=0.0 |  |  |  | Cl Max: | 1.301 | at alpha= | 7.5 | deg
JavaFoil+Calcfoil stall+Eppler ext transition |  |  |  | L/D Max: | 124.765 | at alpha= | 4 | deg
Re: | 750000 |  |  | Cd Min: | 0.00617 | at alpha= | 2 | deg
Mach: | 0.5 |  |  | Cl=0 at alpha= | -3.3804 | deg
|  |  |  | @ Cl=0.1, Cd= | 0.032912
|  |  |  | @ Cl=0.4, Cd= | 0.016774
|  |  |  | @ Cl=0.6, Cd= | 0.008441
alpha (deg) | Cl | Cd | Cm | Cl/Cd
-20 | -0.929 | 0.20094 | -0.029 | -4.622
-19.5 | -0.899 | 0.20048 | -0.028 | -4.484
-19 | -0.871 | 0.18808 | -0.027 | -4.629
-18.5 | -0.843 | 0.1811 | -0.027 | -4.653
-18 | -0.815 | 0.18037 | -0.027 | -4.517
-17.5 | -0.787 | 0.17047 | -0.027 | -4.616
-17 | -0.759 | 0.17106 | -0.027 | -4.436
-16.5 | -0.731 | 0.1666 | -0.027 | -4.388
-16 | -0.703 | 0.16332 | -0.027 | -4.305
-15.5 | -0.674 | 0.15581 | -0.026 | -4.324
-15 | -0.645 | 0.1505 | -0.026 | -4.289
-14.5 | -0.618 | 0.14149 | -0.026 | -4.365
-14 | -0.59 | 0.13652 | -0.026 | -4.319
-13.5 | -0.562 | 0.12973 | -0.026 | -4.331
-13 | -0.534 | 0.12474 | -0.026 | -4.28
-12.5 | -0.506 | 0.12117 | -0.026 | -4.176
-12 | -0.478 | 0.12212 | -0.026 | -3.914
-11.5 | -0.45 | 0.11812 | -0.025 | -3.809
-11 | -0.421 | 0.10647 | -0.024 | -3.958
-10.5 | -0.394 | 0.10315 | -0.024 | -3.816
-10 | -0.366 | 0.10004 | -0.024 | -3.657
-9.5 | -0.338 | 0.09373 | -0.024 | -3.608
-9 | -0.31 | 0.09066 | -0.025 | -3.423
-8.5 | -0.283 | 0.08828 | -0.025 | -3.202
-8 | -0.255 | 0.08639 | -0.025 | -2.952
-7.5 | -0.227 | 0.08655 | -0.023 | -2.623
-7 | -0.199 | 0.08446 | -0.023 | -2.361
-6.5 | -0.172 | 0.08246 | -0.023 | -2.085
-6 | -0.144 | 0.07919 | -0.023 | -1.823
-5.5 | -0.117 | 0.04398 | -0.024 | -2.661
-5 | -0.09 | 0.07066 | -0.024 | -1.268
-4.5 | -0.062 | 0.04897 | -0.022 | -1.269
-4 | -0.035 | 0.0413 | -0.022 | -0.843
-3.5 | -0.011 | 0.03932 | -0.021 | -0.283
-3 | 0.035 | 0.03587 | -0.02 | 0.962
-2.5 | 0.088 | 0.03323 | -0.024 | 2.641
-2 | 0.143 | 0.03177 | -0.024 | 4.51
-1.5 | 0.2 | 0.03074 | -0.026 | 6.494
-1 | 0.256 | 0.02988 | -0.028 | 8.577
-0.5 | 0.313 | 0.02902 | -0.031 | 10.778
0 | 0.457 | 0.00875 | -0.062 | 52.226
0.5 | 0.524 | 0.00851 | -0.062 | 61.606
1 | 0.591 | 0.00848 | -0.063 | 69.757
1.5 | 0.658 | 0.00819 | -0.063 | 80.375
2 | 0.725 | 0.00617 | -0.063 | 117.568
2.5 | 0.791 | 0.00712 | -0.064 | 111.081
3 | 0.856 | 0.00736 | -0.064 | 116.315
3.5 | 0.921 | 0.00763 | -0.064 | 120.79
4 | 0.985 | 0.00789 | -0.065 | 124.765
4.5 | 1.047 | 0.00842 | -0.065 | 124.293
5 | 1.106 | 0.00931 | -0.065 | 118.849
5.5 | 1.161 | 0.01034 | -0.065 | 112.368
6 | 1.213 | 0.01144 | -0.066 | 106.081
6.5 | 1.258 | 0.01302 | -0.066 | 96.579
7 | 1.28 | 0.02088 | -0.065 | 61.284
7.5 | 1.301 | 0.02312 | -0.065 | 56.296
8 | 1.286 | 0.02564 | -0.065 | 50.15
8.5 | 1.162 | 0.02994 | -0.065 | 38.803
9 | 0.651 | 0.07586 | -0.021 | 8.579
9.5 | 0.676 | 0.08469 | -0.023 | 7.985
10 | 0.702 | 0.09255 | -0.026 | 7.584
10.5 | 0.728 | 0.09876 | -0.029 | 7.368
11 | 0.753 | 0.11255 | -0.029 | 6.688
11.5 | 0.778 | 0.11574 | -0.029 | 6.719
12 | 0.804 | 0.12558 | -0.033 | 6.401
12.5 | 0.829 | 0.12391 | -0.033 | 6.688

## 40. Re 750k Mach 0.50 (2)
BIGFOIL.COM POLAR EXPORT
NACA64-710 a=0.0
NACA64-710 a=0.0 |  |  |  | Cl Max: | 1.3346 | at alpha= | 7.5 | deg
XFOIL ncrit=9 |  |  |  | L/D Max: | 132.608 | at alpha= | 5 | deg
Re: | 750000 |  |  | Cd Min: | 0.25276 | at alpha= | -19 | deg
Mach: | 0.5 |  |  | Cl=0 at alpha= | -3.7292 | deg
|  |  |  | @ Cl=0.1, Cd= | 0.024728
|  |  |  | @ Cl=0.4, Cd= | 0.010221
|  |  |  | @ Cl=0.6, Cd= | 0.0087907
alpha (deg) | Cl | Cd | Cm | Cl/Cd
-19 | -0.6864 | 0.25276 | 0.0581 | -2.7156
-18.5 | -0.663 | 0.24452 | 0.0533 | -2.7114
-18 | -0.6393 | 0.23684 | 0.0482 | -2.6993
-17.5 | -0.6153 | 0.22908 | 0.0432 | -2.686
-17 | -0.5914 | 0.22131 | 0.0382 | -2.6723
-16.5 | -0.5676 | 0.21359 | 0.0333 | -2.6574
-16 | -0.5439 | 0.20577 | 0.0285 | -2.6432
-15.5 | -0.52 | 0.19795 | 0.0237 | -2.6269
-15 | -0.4962 | 0.19012 | 0.0187 | -2.6099
-14.5 | -0.4732 | 0.18253 | 0.0138 | -2.5925
-13.5 | -0.4298 | 0.1665 | 0.0049 | -2.5814
-13 | -0.4082 | 0.15889 | 0.0009 | -2.5691
-12.5 | -0.3867 | 0.1516 | -0.0034 | -2.5508
-12 | -0.3603 | 0.1439 | -0.0092 | -2.5038
-11.5 | -0.3444 | 0.13726 | -0.0115 | -2.5091
-11 | -0.3262 | 0.13024 | -0.0149 | -2.5046
-10.5 | -0.308 | 0.12343 | -0.0185 | -2.4953
-10 | -0.2922 | 0.11677 | -0.0228 | -2.5024
-9.5 | -0.2766 | 0.11002 | -0.0268 | -2.5141
-9 | -0.2619 | 0.1033 | -0.0309 | -2.5353
-8.5 | -0.2414 | 0.09566 | -0.0321 | -2.5235
-8 | -0.2248 | 0.08937 | -0.0353 | -2.5154
-7.5 | -0.2092 | 0.08317 | -0.0385 | -2.5153
-7 | -0.1944 | 0.07701 | -0.0421 | -2.5243
-6.5 | -0.1858 | 0.07119 | -0.0474 | -2.6099
-6 | -0.1721 | 0.06453 | -0.056 | -2.667
-5.5 | -0.1531 | 0.05709 | -0.0592 | -2.6817
-5 | -0.123 | 0.05061 | -0.0637 | -2.4303
-4.5 | -0.0834 | 0.04417 | -0.0682 | -1.8882
-4 | -0.0345 | 0.03797 | -0.0717 | -0.90861
-3.5 | 0.0292 | 0.03271 | -0.0732 | 0.89269
-3 | 0.0821 | 0.02593 | -0.0741 | 3.1662
-2.5 | 0.1412 | 0.02196 | -0.0744 | 6.4299
-2 | 0.2105 | 0.01963 | -0.0732 | 10.7234
-1.5 | 0.2736 | 0.01316 | -0.0722 | 20.7903
-1 | 0.3393 | 0.01075 | -0.0714 | 31.5628
-0.5 | 0.4059 | 0.01017 | -0.071 | 39.9115
0 | 0.4714 | 0.00938 | -0.0707 | 50.2559
0.5 | 0.5378 | 0.00893 | -0.0707 | 60.224
1 | 0.6048 | 0.00878 | -0.0707 | 68.8838
1.5 | 0.661 | 0.00667 | -0.069 | 99.1004
2 | 0.7408 | 0.00683 | -0.0718 | 108.4627
2.5 | 0.8055 | 0.00704 | -0.0714 | 114.4176
3 | 0.871 | 0.00727 | -0.071 | 119.8074
3.5 | 0.9369 | 0.00752 | -0.0706 | 124.5878
4 | 1.003 | 0.0078 | -0.07 | 128.5897
4.5 | 1.0688 | 0.00814 | -0.0693 | 131.3022
5 | 1.1338 | 0.00855 | -0.0682 | 132.6082
5.5 | 1.1962 | 0.00916 | -0.0666 | 130.5895
6 | 1.2516 | 0.01017 | -0.0639 | 123.0678
6.5 | 1.2977 | 0.01159 | -0.0601 | 111.9672
7 | 1.33 | 0.01342 | -0.0545 | 99.1058
7.5 | 1.3346 | 0.01604 | -0.0464 | 83.2045
8 | 1.3327 | 0.02004 | -0.0402 | 66.502
8.5 | 1.3277 | 0.02501 | -0.0356 | 53.0868
9 | 1.332 | 0.0299 | -0.0321 | 44.5485
9.5 | 1.3298 | 0.03564 | -0.0294 | 37.312
10 | 1.331 | 0.04153 | -0.0274 | 32.0491
10.5 | 1.3226 | 0.04875 | -0.0264 | 27.1303
11 | 1.3129 | 0.05673 | -0.0264 | 23.143
11.5 | 1.2983 | 0.06572 | -0.0272 | 19.755
12 | 1.2845 | 0.07523 | -0.0288 | 17.0743
12.5 | 1.2668 | 0.08598 | -0.032 | 14.7337

## 41. Re 1M Mach 0.00 (1)
BIGFOIL.COM POLAR EXPORT
NACA64-710 a=0.0
NACA64-710 a=0.0 |  |  |  | Cl Max: | 1.303 | at alpha= | 10 | deg
JavaFoil+Calcfoil stall+Eppler ext transition |  |  |  | L/D Max: | 171.527 | at alpha= | 5 | deg
Re: | 1000000 |  |  | Cd Min: | 0.00537 | at alpha= | 3.5 | deg
Mach: | 0 |  |  | Cl=0 at alpha= | -3.3667 | deg
|  |  |  | @ Cl=0.1, Cd= | 0.030338
|  |  |  | @ Cl=0.4, Cd= | 0.0079307
|  |  |  | @ Cl=0.6, Cd= | 0.0065678
alpha (deg) | Cl | Cd | Cm | Cl/Cd
-15.5 | -0.243 | 0.1258 | -0.02 | -1.935
-15 | -0.253 | 0.11859 | -0.02 | -2.137
-14.5 | -0.263 | 0.1123 | -0.02 | -2.344
-14 | -0.273 | 0.10949 | -0.02 | -2.494
-13.5 | -0.283 | 0.10502 | -0.02 | -2.691
-13 | -0.292 | 0.09788 | -0.02 | -2.98
-12.5 | -0.3 | 0.0958 | -0.019 | -3.132
-12 | -0.308 | 0.09387 | -0.019 | -3.278
-11.5 | -0.314 | 0.08636 | -0.019 | -3.636
-11 | -0.319 | 0.08114 | -0.019 | -3.929
-10.5 | -0.322 | 0.0758 | -0.019 | -4.245
-10 | -0.322 | 0.07139 | -0.019 | -4.516
-9.5 | -0.32 | 0.06659 | -0.019 | -4.81
-9 | -0.315 | 0.0644 | -0.019 | -4.895
-8.5 | -0.307 | 0.0596 | -0.019 | -5.145
-8 | -0.294 | 0.05504 | -0.018 | -5.348
-7.5 | -0.278 | 0.05177 | -0.019 | -5.372
-7 | -0.258 | 0.04886 | -0.018 | -5.274
-6.5 | -0.233 | 0.04629 | -0.018 | -5.038
-6 | -0.205 | 0.04428 | -0.017 | -4.62
-5.5 | -0.172 | 0.04102 | -0.019 | -4.203
-5 | -0.137 | 0.03929 | -0.02 | -3.477
-4.5 | -0.098 | 0.03692 | -0.02 | -2.647
-4 | -0.056 | 0.03511 | -0.021 | -1.601
-3.5 | -0.012 | 0.0336 | -0.022 | -0.372
-3 | 0.033 | 0.03219 | -0.023 | 1.023
-2.5 | 0.08 | 0.03081 | -0.024 | 2.582
-2 | 0.127 | 0.0297 | -0.025 | 4.283
-1.5 | 0.217 | 0.00801 | -0.052 | 27.151
-1 | 0.277 | 0.00798 | -0.053 | 34.753
-0.5 | 0.337 | 0.00793 | -0.053 | 42.443
0 | 0.396 | 0.00793 | -0.054 | 49.971
0.5 | 0.455 | 0.00794 | -0.054 | 57.322
1 | 0.513 | 0.00767 | -0.054 | 66.881
1.5 | 0.571 | 0.0076 | -0.055 | 75.226
2 | 0.63 | 0.0055 | -0.055 | 114.535
2.5 | 0.688 | 0.00554 | -0.055 | 124.153
3 | 0.745 | 0.00563 | -0.056 | 132.392
3.5 | 0.803 | 0.00537 | -0.056 | 149.431
4 | 0.86 | 0.00544 | -0.056 | 158.19
4.5 | 0.917 | 0.00556 | -0.057 | 164.774
5 | 0.973 | 0.00567 | -0.057 | 171.527
5.5 | 1.027 | 0.00749 | -0.058 | 137.18
6 | 1.079 | 0.00813 | -0.058 | 132.816
6.5 | 1.129 | 0.00875 | -0.058 | 129.088
7 | 1.176 | 0.00945 | -0.059 | 124.459
7.5 | 1.218 | 0.0104 | -0.059 | 117.125
8 | 1.238 | 0.01609 | -0.058 | 76.978
8.5 | 1.266 | 0.01722 | -0.058 | 73.513
9 | 1.286 | 0.01851 | -0.059 | 69.468
9.5 | 1.298 | 0.01994 | -0.059 | 65.108
10 | 1.303 | 0.02138 | -0.059 | 60.95
10.5 | 1.298 | 0.02326 | -0.059 | 55.806
11 | 1.286 | 0.02505 | -0.06 | 51.334
11.5 | 1.265 | 0.02707 | -0.06 | 46.731
12 | 1.236 | 0.02936 | -0.06 | 42.1
12.5 | 1.199 | 0.03208 | -0.06 | 37.387
13 | 1.148 | 0.03731 | -0.059 | 30.771
13.5 | 1.061 | 0.05446 | -0.055 | 19.479
14 | 1.038 | 0.04984 | -0.058 | 20.834
14.5 | 0.887 | 0.1071 | -0.034 | 8.278
15 | 0.842 | 0.11661 | -0.03 | 7.217

## 42. Re 1M Mach 0.00 (2)
BIGFOIL.COM POLAR EXPORT
NACA64-710 a=0.0
NACA64-710 a=0.0 |  |  |  | Cl Max: | 1.4673 | at alpha= | 14 | deg
XFOIL ncrit=9 |  |  |  | L/D Max: | 146.608 | at alpha= | 5.5 | deg
Re: | 1000000 |  |  | Cd Min: | 0.13523 | at alpha= | 19 | deg
Mach: | 0 |  |  | Cl=0 at alpha= | -3.5984 | deg
|  |  |  | @ Cl=0.1, Cd= | 0.012635
|  |  |  | @ Cl=0.4, Cd= | 0.0078962
|  |  |  | @ Cl=0.6, Cd= | 0.0054536
alpha (deg) | Cl | Cd | Cm | Cl/Cd
-5.5 | -0.1881 | 0.04534 | -0.0588 | -4.1487
-5 | -0.1457 | 0.04014 | -0.0608 | -3.6298
-4.5 | -0.0979 | 0.03451 | -0.0621 | -2.8369
-4 | -0.041 | 0.02896 | -0.0617 | -1.4157
-3 | 0.0611 | 0.01572 | -0.0606 | 3.8868
-2.5 | 0.1157 | 0.01139 | -0.0597 | 10.158
-2 | 0.17 | 0.00936 | -0.0593 | 18.1624
-1.5 | 0.2262 | 0.0089 | -0.0594 | 25.4157
-1 | 0.2822 | 0.00844 | -0.0595 | 33.436
-0.5 | 0.3383 | 0.00803 | -0.0597 | 42.1295
0 | 0.395 | 0.00792 | -0.06 | 49.8737
0.5 | 0.4517 | 0.00765 | -0.0602 | 59.0458
1 | 0.5028 | 0.00591 | -0.0604 | 85.0761
1.5 | 0.5608 | 0.00539 | -0.0604 | 104.0445
2 | 0.6224 | 0.00549 | -0.0618 | 113.3698
2.5 | 0.6771 | 0.00563 | -0.0618 | 120.2664
3 | 0.7322 | 0.00579 | -0.0619 | 126.4594
3.5 | 0.7874 | 0.00597 | -0.0621 | 131.8928
4 | 0.8428 | 0.00614 | -0.0623 | 137.2638
4.5 | 0.898 | 0.00635 | -0.0625 | 141.4173
5 | 0.953 | 0.00656 | -0.0627 | 145.2744
5.5 | 1.0072 | 0.00687 | -0.0628 | 146.6084
6 | 1.0595 | 0.00736 | -0.0628 | 143.9538
6.5 | 1.1088 | 0.00817 | -0.0624 | 135.716
7 | 1.1568 | 0.00907 | -0.0618 | 127.5413
7.5 | 1.2015 | 0.01021 | -0.0609 | 117.6787
8 | 1.2424 | 0.01159 | -0.0595 | 107.1959
8.5 | 1.2771 | 0.0133 | -0.0573 | 96.0226
9 | 1.3075 | 0.01506 | -0.0544 | 86.8194
9.5 | 1.34 | 0.01638 | -0.0517 | 81.8071
10 | 1.3661 | 0.01757 | -0.0479 | 77.7518
10.5 | 1.3824 | 0.01933 | -0.0433 | 71.5158
11 | 1.4072 | 0.02087 | -0.0406 | 67.4269
11.5 | 1.4211 | 0.0234 | -0.0373 | 60.7308
12 | 1.4405 | 0.02575 | -0.0351 | 55.9417
12.5 | 1.4517 | 0.02901 | -0.0328 | 50.0414
13 | 1.4641 | 0.03238 | -0.0312 | 45.2162
13.5 | 1.4599 | 0.0376 | -0.0294 | 38.8271
14 | 1.4673 | 0.04194 | -0.0286 | 34.9857
14.5 | 1.4666 | 0.04744 | -0.0282 | 30.9148
15 | 1.4617 | 0.0539 | -0.0285 | 27.1187
15.5 | 1.4625 | 0.06006 | -0.0293 | 24.3506
16 | 1.452 | 0.06812 | -0.0311 | 21.3153
16.5 | 1.4356 | 0.07761 | -0.0338 | 18.4976
17 | 1.4015 | 0.09059 | -0.0382 | 15.4708
17.5 | 1.3941 | 0.09981 | -0.042 | 13.9675
18 | 1.3798 | 0.11069 | -0.0469 | 12.4654
18.5 | 1.3614 | 0.12271 | -0.0527 | 11.0945
19 | 1.3428 | 0.13523 | -0.0593 | 9.9297

## 43. Re 1M Mach 0.10 (1)
BIGFOIL.COM POLAR EXPORT
NACA64-710 a=0.0
NACA64-710 a=0.0 |  |  |  | Cl Max: | 1.301 | at alpha= | 10 | deg
JavaFoil+Calcfoil stall+Eppler ext transition |  |  |  | L/D Max: | 165.606 | at alpha= | 4.5 | deg
Re: | 1000000 |  |  | Cd Min: | 0.00537 | at alpha= | 3.5 | deg
Mach: | 0.1 |  |  | Cl=0 at alpha= | -3.3587 | deg
|  |  |  | @ Cl=0.1, Cd= | 0.030407
|  |  |  | @ Cl=0.4, Cd= | 0.0079107
|  |  |  | @ Cl=0.6, Cd= | 0.0066814
alpha (deg) | Cl | Cd | Cm | Cl/Cd
-15 | -0.214 | 0.11983 | -0.02 | -1.789
-14.5 | -0.226 | 0.11314 | -0.02 | -1.996
-14 | -0.237 | 0.10998 | -0.02 | -2.158
-13.5 | -0.249 | 0.10512 | -0.02 | -2.367
-13 | -0.26 | 0.09919 | -0.02 | -2.621
-12.5 | -0.271 | 0.09302 | -0.02 | -2.91
-12 | -0.281 | 0.09186 | -0.02 | -3.055
-11.5 | -0.29 | 0.08723 | -0.02 | -3.319
-11 | -0.297 | 0.08205 | -0.019 | -3.619
-10.5 | -0.303 | 0.07776 | -0.019 | -3.891
-10 | -0.306 | 0.07251 | -0.019 | -4.218
-9.5 | -0.306 | 0.06728 | -0.019 | -4.555
-9 | -0.304 | 0.06471 | -0.019 | -4.695
-8.5 | -0.298 | 0.06032 | -0.019 | -4.935
-8 | -0.287 | 0.05559 | -0.019 | -5.172
-7.5 | -0.273 | 0.05241 | -0.019 | -5.212
-7 | -0.254 | 0.04912 | -0.019 | -5.177
-6.5 | -0.231 | 0.04658 | -0.019 | -4.961
-6 | -0.203 | 0.04465 | -0.018 | -4.556
-5.5 | -0.172 | 0.04086 | -0.018 | -4.205
-5 | -0.136 | 0.03918 | -0.02 | -3.484
-4.5 | -0.098 | 0.0371 | -0.021 | -2.637
-4 | -0.056 | 0.03528 | -0.022 | -1.596
-3.5 | -0.013 | 0.03355 | -0.022 | -0.374
-3 | 0.033 | 0.0322 | -0.023 | 1.026
-2.5 | 0.08 | 0.03084 | -0.024 | 2.591
-2 | 0.128 | 0.0298 | -0.025 | 4.285
-1.5 | 0.219 | 0.00801 | -0.053 | 27.294
-1 | 0.279 | 0.00797 | -0.053 | 34.928
-0.5 | 0.338 | 0.00795 | -0.053 | 42.525
0 | 0.398 | 0.00791 | -0.054 | 50.306
0.5 | 0.457 | 0.00793 | -0.054 | 57.696
1 | 0.516 | 0.00767 | -0.054 | 67.224
1.5 | 0.574 | 0.00762 | -0.055 | 75.384
2 | 0.633 | 0.00549 | -0.055 | 115.15
2.5 | 0.691 | 0.00554 | -0.056 | 124.805
3 | 0.749 | 0.00563 | -0.056 | 133.057
3.5 | 0.807 | 0.00537 | -0.056 | 150.215
4 | 0.864 | 0.00543 | -0.057 | 159.155
4.5 | 0.921 | 0.00556 | -0.057 | 165.606
5 | 0.978 | 0.00699 | -0.057 | 139.913
5.5 | 1.032 | 0.00755 | -0.058 | 136.61
6 | 1.084 | 0.00819 | -0.058 | 132.396
6.5 | 1.134 | 0.00883 | -0.058 | 128.395
7 | 1.18 | 0.00955 | -0.059 | 123.625
7.5 | 1.222 | 0.01052 | -0.059 | 116.147
8 | 1.242 | 0.01626 | -0.058 | 76.389
8.5 | 1.269 | 0.01742 | -0.059 | 72.822
9 | 1.288 | 0.01879 | -0.059 | 68.526
9.5 | 1.299 | 0.0201 | -0.059 | 64.612
10 | 1.301 | 0.02174 | -0.059 | 59.82
10.5 | 1.293 | 0.02367 | -0.06 | 54.631
11 | 1.277 | 0.0255 | -0.06 | 50.083
11.5 | 1.251 | 0.02768 | -0.06 | 45.212
12 | 1.217 | 0.03013 | -0.06 | 40.412
12.5 | 1.175 | 0.03303 | -0.06 | 35.592
13 | 1.11 | 0.04087 | -0.059 | 27.15
13.5 | 0.94 | 0.09483 | -0.036 | 9.918
14 | 0.899 | 0.09919 | -0.037 | 9.06
14.5 | 0.845 | 0.10956 | -0.031 | 7.715
15 | 0.798 | 0.11561 | -0.029 | 6.898

## 44. Re 1M Mach 0.10 (2)
BIGFOIL.COM POLAR EXPORT
NACA64-710 a=0.0
NACA64-710 a=0.0 |  |  |  | Cl Max: | 1.4583 | at alpha= | 14 | deg
XFOIL ncrit=9 |  |  |  | L/D Max: | 146.899 | at alpha= | 5.5 | deg
Re: | 1000000 |  |  | Cd Min: | 0.14319 | at alpha= | 19 | deg
Mach: | 0.1 |  |  | Cl=0 at alpha= | -3.5732 | deg
|  |  |  | @ Cl=0.1, Cd= | 0.01402
|  |  |  | @ Cl=0.4, Cd= | 0.0079268
|  |  |  | @ Cl=0.6, Cd= | 0.0054726
alpha (deg) | Cl | Cd | Cm | Cl/Cd
-5.5 | -0.1879 | 0.04592 | -0.0588 | -4.0919
-5 | -0.1457 | 0.04061 | -0.0609 | -3.5878
-4.5 | -0.0979 | 0.0349 | -0.0624 | -2.8052
-4 | -0.0408 | 0.02931 | -0.0621 | -1.392
-3.5 | 0.007 | 0.02193 | -0.0621 | 0.3192
-3 | 0.0608 | 0.0195 | -0.0622 | 3.1179
-2.5 | 0.1166 | 0.0117 | -0.0602 | 9.9658
-1.5 | 0.2276 | 0.00895 | -0.0598 | 25.4302
-1 | 0.2839 | 0.00846 | -0.0599 | 33.5579
-0.5 | 0.3404 | 0.00805 | -0.06 | 42.2857
0 | 0.3973 | 0.00794 | -0.0603 | 50.0378
0.5 | 0.4544 | 0.00766 | -0.0606 | 59.3211
1 | 0.5064 | 0.00599 | -0.0608 | 84.5409
1.5 | 0.5633 | 0.00542 | -0.0605 | 103.9299
2 | 0.6261 | 0.00551 | -0.0622 | 113.6298
2.5 | 0.6813 | 0.00565 | -0.0622 | 120.5841
3 | 0.7367 | 0.00581 | -0.0622 | 126.7986
3.5 | 0.7923 | 0.00599 | -0.0624 | 132.2705
4 | 0.848 | 0.00618 | -0.0626 | 137.2168
4.5 | 0.9036 | 0.00637 | -0.0628 | 141.8524
5 | 0.959 | 0.00659 | -0.063 | 145.5235
5.5 | 1.0136 | 0.0069 | -0.0631 | 146.8986
6 | 1.0659 | 0.00743 | -0.0629 | 143.459
6.5 | 1.1154 | 0.00826 | -0.0625 | 135.0363
7 | 1.1635 | 0.00919 | -0.0618 | 126.605
7.5 | 1.2082 | 0.01036 | -0.0608 | 116.6216
8 | 1.2485 | 0.01178 | -0.0592 | 105.9847
8.5 | 1.2819 | 0.01358 | -0.0567 | 94.3962
9 | 1.3119 | 0.01531 | -0.0537 | 85.6891
9.5 | 1.3426 | 0.01667 | -0.0506 | 80.5399
10 | 1.3663 | 0.0179 | -0.0463 | 76.3296
10.5 | 1.3808 | 0.01992 | -0.0418 | 69.3173
11 | 1.4071 | 0.02149 | -0.0393 | 65.477
11.5 | 1.4216 | 0.02411 | -0.0362 | 58.9631
12 | 1.4344 | 0.02712 | -0.0337 | 52.8909
12.5 | 1.4487 | 0.03027 | -0.0318 | 47.8593
13 | 1.4579 | 0.03408 | -0.0301 | 42.7788
13.5 | 1.4538 | 0.03946 | -0.0286 | 36.8424
14 | 1.4583 | 0.04428 | -0.0279 | 32.9336
14.5 | 1.4558 | 0.05026 | -0.0278 | 28.9654
15 | 1.449 | 0.05722 | -0.0284 | 25.3233
15.5 | 1.4476 | 0.06392 | -0.0296 | 22.6471
16 | 1.4347 | 0.07266 | -0.0318 | 19.7454
16.5 | 1.4168 | 0.08271 | -0.035 | 17.1297
17 | 1.384 | 0.09586 | -0.0398 | 14.4377
17.5 | 1.3727 | 0.10608 | -0.0443 | 12.9402
18 | 1.3563 | 0.11767 | -0.0498 | 11.5263
18.5 | 1.3377 | 0.13011 | -0.0561 | 10.2813
19 | 1.3181 | 0.14319 | -0.0634 | 9.2053

## 45. Re 1M Mach 0.25 (1)
BIGFOIL.COM POLAR EXPORT
NACA64-710 a=0.0
NACA64-710 a=0.0 |  |  |  | Cl Max: | 1.293 | at alpha= | 9 | deg
JavaFoil+Calcfoil stall+Eppler ext transition |  |  |  | L/D Max: | 166.037 | at alpha= | 4.5 | deg
Re: | 1000000 |  |  | Cd Min: | 0.0055 | at alpha= | 3.5 | deg
Mach: | 0.25 |  |  | Cl=0 at alpha= | -3.3617 | deg
|  |  |  | @ Cl=0.1, Cd= | 0.030707
|  |  |  | @ Cl=0.4, Cd= | 0.0079743
|  |  |  | @ Cl=0.6, Cd= | 0.11464
alpha (deg) | Cl | Cd | Cm | Cl/Cd
-12.5 | -0.053 | 0.09412 | -0.021 | -0.561
-12 | -0.05 | 0.08863 | -0.021 | -0.563
-11.5 | -0.047 | 0.08325 | -0.021 | -0.565
-11 | -0.044 | 0.07865 | -0.021 | -0.561
-10.5 | -0.109 | 0.07529 | -0.021 | -1.442
-10 | -0.148 | 0.0726 | -0.021 | -2.036
-9.5 | -0.177 | 0.0747 | -0.021 | -2.374
-9 | -0.2 | 0.06904 | -0.02 | -2.9
-8.5 | -0.217 | 0.06404 | -0.02 | -3.384
-8 | -0.226 | 0.05896 | -0.02 | -3.839
-7.5 | -0.229 | 0.06758 | -0.019 | -3.386
-7 | -0.224 | 0.05066 | -0.019 | -4.421
-6.5 | -0.212 | 0.0481 | -0.02 | -4.402
-6 | -0.192 | 0.04584 | -0.019 | -4.193
-5.5 | -0.166 | 0.04204 | -0.019 | -3.955
-5 | -0.134 | 0.04032 | -0.018 | -3.332
-4.5 | -0.098 | 0.03796 | -0.02 | -2.571
-4 | -0.057 | 0.03575 | -0.021 | -1.587
-3.5 | -0.013 | 0.03393 | -0.022 | -0.375
-3 | 0.034 | 0.03255 | -0.023 | 1.035
-2.5 | 0.082 | 0.03106 | -0.024 | 2.631
-2 | 0.131 | 0.0301 | -0.025 | 4.345
-1.5 | 0.181 | 0.02894 | -0.027 | 6.249
-1 | 0.286 | 0.00803 | -0.055 | 35.638
-0.5 | 0.347 | 0.008 | -0.055 | 43.418
0 | 0.409 | 0.00797 | -0.055 | 51.292
0.5 | 0.47 | 0.00801 | -0.056 | 58.681
1 | 0.53 | 0.00771 | -0.056 | 68.744
1.5 | 0.59 | 0.00766 | -0.056 | 76.976
2 | 0.65 | 0.00558 | -0.057 | 116.402
2.5 | 0.71 | 0.00565 | -0.057 | 125.72
3 | 0.769 | 0.00577 | -0.057 | 133.272
3.5 | 0.829 | 0.0055 | -0.058 | 150.617
4 | 0.888 | 0.00558 | -0.058 | 158.933
4.5 | 0.946 | 0.0057 | -0.059 | 166.037
5 | 1.003 | 0.00722 | -0.059 | 138.886
5.5 | 1.058 | 0.00791 | -0.059 | 133.781
6 | 1.111 | 0.00859 | -0.06 | 129.325
6.5 | 1.16 | 0.0093 | -0.06 | 124.73
7 | 1.206 | 0.01016 | -0.06 | 118.663
7.5 | 1.23 | 0.01623 | -0.06 | 75.822
8 | 1.262 | 0.01742 | -0.06 | 72.447
8.5 | 1.283 | 0.0187 | -0.06 | 68.621
9 | 1.293 | 0.02032 | -0.06 | 63.628
9.5 | 1.29 | 0.02238 | -0.06 | 57.652
10 | 1.275 | 0.02407 | -0.061 | 52.979
10.5 | 1.245 | 0.02623 | -0.061 | 47.47
11 | 1.199 | 0.02887 | -0.061 | 41.535
11.5 | 1.137 | 0.03178 | -0.061 | 35.787
12 | 1.057 | 0.03619 | -0.06 | 29.194
12.5 | 0.846 | 0.09021 | -0.031 | 9.381
13 | 0.766 | 0.09782 | -0.028 | 7.831
13.5 | 0.679 | 0.10636 | -0.025 | 6.38
14 | 0.586 | 0.11464 | -0.025 | 5.112

## 46. Re 1M Mach 0.25 (2)
BIGFOIL.COM POLAR EXPORT
NACA64-710 a=0.0
NACA64-710 a=0.0 |  |  |  | Cl Max: | 1.4243 | at alpha= | 12.5 | deg
XFOIL ncrit=9 |  |  |  | L/D Max: | 146.821 | at alpha= | 5.5 | deg
Re: | 1000000 |  |  | Cd Min: | 0.24806 | at alpha= | -20 | deg
Mach: | 0.25 |  |  | Cl=0 at alpha= | -3.6145 | deg
|  |  |  | @ Cl=0.1, Cd= | 0.016287
|  |  |  | @ Cl=0.4, Cd= | 0.0080389
|  |  |  | @ Cl=0.6, Cd= | 0.0055435
alpha (deg) | Cl | Cd | Cm | Cl/Cd
-20 | -0.6762 | 0.24806 | 0.0578 | -2.726
-19.5 | -0.6567 | 0.24151 | 0.0534 | -2.7191
-19 | -0.6368 | 0.23478 | 0.049 | -2.7123
-18.5 | -0.6166 | 0.22799 | 0.0446 | -2.7045
-18 | -0.5968 | 0.22125 | 0.0403 | -2.6974
-17.5 | -0.5772 | 0.21449 | 0.036 | -2.691
-17 | -0.558 | 0.20759 | 0.0316 | -2.688
-16.5 | -0.5389 | 0.20073 | 0.0275 | -2.6847
-16 | -0.5206 | 0.19368 | 0.0232 | -2.6879
-15.5 | -0.5024 | 0.18669 | 0.0191 | -2.6911
-15 | -0.4852 | 0.17873 | 0.0155 | -2.7147
-14.5 | -0.4672 | 0.17181 | 0.0119 | -2.7193
-14 | -0.4497 | 0.16532 | 0.0084 | -2.7202
-13.5 | -0.4323 | 0.15849 | 0.0047 | -2.7276
-13 | -0.4155 | 0.15148 | 0.0011 | -2.7429
-12.5 | -0.3985 | 0.14442 | -0.0025 | -2.7593
-12 | -0.383 | 0.13739 | -0.0066 | -2.7877
-11.5 | -0.361 | 0.1296 | -0.0131 | -2.7855
-11 | -0.3453 | 0.12273 | -0.017 | -2.8135
-10.5 | -0.3326 | 0.11629 | -0.0196 | -2.8601
-10 | -0.3208 | 0.10957 | -0.0227 | -2.9278
-9.5 | -0.3079 | 0.10214 | -0.0249 | -3.0145
-9 | -0.2945 | 0.09611 | -0.0274 | -3.0642
-8.5 | -0.2818 | 0.09024 | -0.0302 | -3.1228
-8 | -0.2709 | 0.08415 | -0.0332 | -3.2193
-7.5 | -0.2629 | 0.0781 | -0.0361 | -3.3662
-7 | -0.2605 | 0.07177 | -0.041 | -3.6297
-6.5 | -0.2411 | 0.06366 | -0.0503 | -3.7873
-6 | -0.212 | 0.05605 | -0.0557 | -3.7823
-5.5 | -0.1859 | 0.04884 | -0.0588 | -3.8063
-5 | -0.1449 | 0.043 | -0.0617 | -3.3698
-4.5 | -0.0971 | 0.03691 | -0.0638 | -2.6307
-4 | -0.0394 | 0.03112 | -0.0642 | -1.2661
-3 | 0.0628 | 0.02081 | -0.0647 | 3.0178
-2.5 | 0.1212 | 0.01371 | -0.0628 | 8.8403
-2 | 0.1775 | 0.00992 | -0.062 | 17.8931
-1.5 | 0.2355 | 0.00923 | -0.0619 | 25.5146
-1 | 0.2934 | 0.00858 | -0.0618 | 34.1958
-0.5 | 0.3521 | 0.00821 | -0.062 | 42.8867
0 | 0.4109 | 0.008 | -0.0622 | 51.3625
0.5 | 0.4696 | 0.00778 | -0.0624 | 60.3599
1 | 0.5268 | 0.00689 | -0.0629 | 76.4586
1.5 | 0.5763 | 0.0055 | -0.061 | 104.7818
2 | 0.6472 | 0.00563 | -0.064 | 114.9556
2.5 | 0.704 | 0.00578 | -0.0639 | 121.7993
3 | 0.7615 | 0.00593 | -0.064 | 128.4148
3.5 | 0.8193 | 0.0061 | -0.0641 | 134.3115
4 | 0.877 | 0.0063 | -0.0642 | 139.2063
4.5 | 0.9346 | 0.00652 | -0.0643 | 143.3436
5 | 0.9918 | 0.0068 | -0.0643 | 145.8529
5.5 | 1.0483 | 0.00714 | -0.0642 | 146.8207
6 | 1.1015 | 0.00782 | -0.0637 | 140.8568
6.5 | 1.1523 | 0.00871 | -0.0629 | 132.2962
7 | 1.2006 | 0.00977 | -0.0618 | 122.8864
7.5 | 1.2435 | 0.01117 | -0.0599 | 111.325
8 | 1.2797 | 0.01288 | -0.0572 | 99.3556
8.5 | 1.3057 | 0.01495 | -0.0531 | 87.3378
9 | 1.328 | 0.01659 | -0.0481 | 80.0482
9.5 | 1.3451 | 0.01843 | -0.0431 | 72.9843
10 | 1.3682 | 0.02034 | -0.0396 | 67.2665
10.5 | 1.3846 | 0.02297 | -0.0361 | 60.2786
11 | 1.3985 | 0.02607 | -0.0332 | 53.644
11.5 | 1.4146 | 0.02928 | -0.031 | 48.3128
12 | 1.4179 | 0.03384 | -0.0287 | 41.9001
12.5 | 1.4243 | 0.03846 | -0.0273 | 37.0333
13 | 1.4165 | 0.04479 | -0.0264 | 31.6254
13.5 | 1.4102 | 0.05155 | -0.0262 | 27.356
14 | 1.4035 | 0.05885 | -0.0269 | 23.8488
14.5 | 1.3912 | 0.06739 | -0.0285 | 20.644
15 | 1.3758 | 0.07691 | -0.031 | 17.8884
15.5 | 1.363 | 0.08672 | -0.0343 | 15.7173
16 | 1.3452 | 0.09788 | -0.0387 | 13.7434
16.5 | 1.3251 | 0.11009 | -0.0443 | 12.0365
17 | 1.3042 | 0.12303 | -0.0508 | 10.6007
17.5 | 1.2825 | 0.1367 | -0.0583 | 9.3819

## 47. Re 1M Mach 0.50 (1)
BIGFOIL.COM POLAR EXPORT
NACA64-710 a=0.0
NACA64-710 a=0.0 |  |  |  | Cl Max: | 1.304 | at alpha= | 7.5 | deg
JavaFoil+Calcfoil stall+Eppler ext transition |  |  |  | L/D Max: | 137.446 | at alpha= | 2.5 | deg
Re: | 1000000 |  |  | Cd Min: | 0.0057 | at alpha= | 2 | deg
Mach: | 0.5 |  |  | Cl=0 at alpha= | -3.3804 | deg
|  |  |  | @ Cl=0.1, Cd= | 0.032409
|  |  |  | @ Cl=0.4, Cd= | 0.00826
|  |  |  | @ Cl=0.6, Cd= | 0.0080112
alpha (deg) | Cl | Cd | Cm | Cl/Cd
-20 | -0.929 | 0.19182 | -0.029 | -4.842
-19.5 | -0.899 | 0.19263 | -0.028 | -4.669
-19 | -0.871 | 0.17817 | -0.027 | -4.887
-18.5 | -0.843 | 0.17137 | -0.027 | -4.917
-18 | -0.815 | 0.16946 | -0.027 | -4.808
-17.5 | -0.787 | 0.16089 | -0.027 | -4.891
-17 | -0.759 | 0.16016 | -0.027 | -4.738
-16.5 | -0.731 | 0.15571 | -0.027 | -4.695
-16 | -0.703 | 0.15233 | -0.027 | -4.615
-15.5 | -0.674 | 0.14753 | -0.026 | -4.567
-15 | -0.646 | 0.14179 | -0.026 | -4.553
-14.5 | -0.618 | 0.13403 | -0.026 | -4.609
-14 | -0.59 | 0.12931 | -0.026 | -4.56
-13.5 | -0.562 | 0.12188 | -0.026 | -4.61
-13 | -0.534 | 0.11698 | -0.026 | -4.565
-12.5 | -0.506 | 0.11345 | -0.026 | -4.461
-12 | -0.478 | 0.11492 | -0.026 | -4.16
-11.5 | -0.45 | 0.10949 | -0.026 | -4.11
-11 | -0.422 | 0.10241 | -0.024 | -4.116
-10.5 | -0.394 | 0.09728 | -0.024 | -4.047
-10 | -0.366 | 0.09429 | -0.024 | -3.88
-9.5 | -0.338 | 0.08877 | -0.025 | -3.81
-9 | -0.31 | 0.08619 | -0.025 | -3.602
-8.5 | -0.283 | 0.08394 | -0.025 | -3.368
-8 | -0.255 | 0.07992 | -0.025 | -3.191
-7.5 | -0.227 | 0.0805 | -0.023 | -2.821
-7 | -0.199 | 0.07839 | -0.023 | -2.545
-6.5 | -0.172 | 0.07635 | -0.023 | -2.252
-6 | -0.144 | 0.0756 | -0.024 | -1.911
-5.5 | -0.117 | 0.0425 | -0.025 | -2.754
-5 | -0.09 | 0.03965 | -0.025 | -2.26
-4.5 | -0.062 | 0.04706 | -0.023 | -1.32
-4 | -0.035 | 0.04027 | -0.022 | -0.865
-3.5 | -0.011 | 0.03814 | -0.022 | -0.292
-3 | 0.035 | 0.03507 | -0.021 | 0.984
-2.5 | 0.088 | 0.03273 | -0.024 | 2.682
-2 | 0.143 | 0.03126 | -0.025 | 4.585
-1.5 | 0.2 | 0.03017 | -0.027 | 6.624
-1 | 0.257 | 0.02928 | -0.029 | 8.762
-0.5 | 0.388 | 0.00826 | -0.061 | 46.931
0 | 0.457 | 0.00826 | -0.062 | 55.337
0.5 | 0.524 | 0.00805 | -0.062 | 65.159
1 | 0.592 | 0.00801 | -0.063 | 73.808
1.5 | 0.659 | 0.00802 | -0.063 | 82.065
2 | 0.725 | 0.0057 | -0.063 | 127.309
2.5 | 0.792 | 0.00576 | -0.064 | 137.446
3 | 0.857 | 0.00685 | -0.064 | 125.142
3.5 | 0.923 | 0.00706 | -0.065 | 130.606
4 | 0.987 | 0.00749 | -0.065 | 131.696
4.5 | 1.049 | 0.00803 | -0.065 | 130.677
5 | 1.108 | 0.00895 | -0.065 | 123.873
5.5 | 1.164 | 0.00982 | -0.066 | 118.462
6 | 1.215 | 0.01085 | -0.066 | 111.997
6.5 | 1.26 | 0.01224 | -0.066 | 102.938
7 | 1.283 | 0.01951 | -0.065 | 65.747
7.5 | 1.304 | 0.02177 | -0.065 | 59.913
8 | 1.289 | 0.02409 | -0.066 | 53.514
8.5 | 1.165 | 0.02824 | -0.065 | 41.252
9 | 0.651 | 0.06835 | -0.024 | 9.528
9.5 | 0.676 | 0.08015 | -0.024 | 8.44
10 | 0.702 | 0.08887 | -0.027 | 7.899
10.5 | 0.728 | 0.095 | -0.029 | 7.662
11 | 0.753 | 0.10526 | -0.029 | 7.152
11.5 | 0.778 | 0.10844 | -0.029 | 7.172
12 | 0.804 | 0.11612 | -0.033 | 6.924
12.5 | 0.829 | 0.11628 | -0.033 | 7.127

## 48. Re 1M Mach 0.50 (2)
BIGFOIL.COM POLAR EXPORT
NACA64-710 a=0.0
NACA64-710 a=0.0 |  |  |  | Cl Max: | 1.361 | at alpha= | 10 | deg
XFOIL ncrit=9 |  |  |  | L/D Max: | 145.183 | at alpha= | 4.5 | deg
Re: | 1000000 |  |  | Cd Min: | 0.26914 | at alpha= | -20 | deg
Mach: | 0.5 |  |  | Cl=0 at alpha= | -3.7232 | deg
|  |  |  | @ Cl=0.1, Cd= | 0.024308
|  |  |  | @ Cl=0.4, Cd= | 0.0090008
|  |  |  | @ Cl=0.6, Cd= | 0.0081088
alpha (deg) | Cl | Cd | Cm | Cl/Cd
-20 | -0.7366 | 0.26914 | 0.0698 | -2.7369
-19.5 | -0.7125 | 0.26107 | 0.0645 | -2.7292
-19 | -0.6877 | 0.25291 | 0.0591 | -2.7191
-18.5 | -0.6632 | 0.24493 | 0.0537 | -2.7077
-18 | -0.6391 | 0.23709 | 0.0484 | -2.6956
-17.5 | -0.6151 | 0.22923 | 0.0432 | -2.6833
-17 | -0.5914 | 0.22137 | 0.038 | -2.6715
-15.5 | -0.5212 | 0.19726 | 0.0237 | -2.6422
-15 | -0.4986 | 0.18961 | 0.0193 | -2.6296
-14.5 | -0.4756 | 0.18204 | 0.0147 | -2.6126
-14 | -0.4532 | 0.17449 | 0.0103 | -2.5973
-13.5 | -0.4306 | 0.16674 | 0.0058 | -2.5825
-13 | -0.4082 | 0.1591 | 0.0012 | -2.5657
-12.5 | -0.3852 | 0.15166 | -0.004 | -2.5399
-12 | -0.369 | 0.14475 | -0.0076 | -2.5492
-11 | -0.3313 | 0.1296 | -0.0142 | -2.5563
-10.5 | -0.3125 | 0.12256 | -0.0176 | -2.5498
-10 | -0.2943 | 0.11581 | -0.0209 | -2.5412
-9.5 | -0.276 | 0.10901 | -0.0245 | -2.5319
-9 | -0.2585 | 0.10233 | -0.0279 | -2.5261
-8.5 | -0.2414 | 0.09568 | -0.0315 | -2.523
-8 | -0.2255 | 0.08919 | -0.0359 | -2.5283
-7.5 | -0.2132 | 0.08276 | -0.0403 | -2.5761
-7 | -0.2006 | 0.07639 | -0.0443 | -2.626
-6.5 | -0.19 | 0.06961 | -0.0462 | -2.7295
-6 | -0.1792 | 0.06394 | -0.0501 | -2.8026
-5.5 | -0.1559 | 0.05734 | -0.0569 | -2.7189
-5 | -0.1183 | 0.05027 | -0.0645 | -2.3533
-4.5 | -0.0742 | 0.0435 | -0.0691 | -1.7057
-4 | -0.0258 | 0.03707 | -0.0717 | -0.69598
-3.5 | 0.0208 | 0.03025 | -0.0735 | 0.6876
-3 | 0.078 | 0.02561 | -0.0742 | 3.0457
-2.5 | 0.1461 | 0.02158 | -0.0733 | 6.7702
-2 | 0.2063 | 0.01635 | -0.0731 | 12.6177
-1.5 | 0.2722 | 0.01113 | -0.0716 | 24.4564
-1 | 0.3385 | 0.00968 | -0.0709 | 34.969
-0.5 | 0.4046 | 0.00895 | -0.0706 | 45.2067
0 | 0.4713 | 0.00846 | -0.0705 | 55.7092
0.5 | 0.5386 | 0.0082 | -0.0706 | 65.6829
1 | 0.6059 | 0.0081 | -0.0707 | 74.8025
1.5 | 0.6553 | 0.0061 | -0.068 | 107.4262
2 | 0.7425 | 0.00612 | -0.072 | 121.3235
2.5 | 0.8074 | 0.00631 | -0.0716 | 127.9556
3 | 0.8732 | 0.00653 | -0.0713 | 133.7213
3.5 | 0.9397 | 0.00677 | -0.0709 | 138.8035
4 | 1.0064 | 0.00705 | -0.0705 | 142.7518
4.5 | 1.0729 | 0.00739 | -0.0698 | 145.1827
5 | 1.1379 | 0.00786 | -0.0688 | 144.771
5.5 | 1.2001 | 0.00855 | -0.0673 | 140.3626
6 | 1.2541 | 0.00973 | -0.0646 | 128.89
6.5 | 1.3024 | 0.01109 | -0.061 | 117.4391
7 | 1.3367 | 0.01288 | -0.0556 | 103.7811
7.5 | 1.3385 | 0.01554 | -0.0469 | 86.1326
8 | 1.3386 | 0.01934 | -0.0407 | 69.2141
8.5 | 1.3414 | 0.02374 | -0.036 | 56.5038
9 | 1.3517 | 0.02813 | -0.0325 | 48.0519
9.5 | 1.3566 | 0.03324 | -0.0295 | 40.8123
10 | 1.361 | 0.03876 | -0.0272 | 35.1135
10.5 | 1.3522 | 0.04582 | -0.0258 | 29.5111
11 | 1.3432 | 0.05357 | -0.0253 | 25.0737
11.5 | 1.3244 | 0.06284 | -0.0262 | 21.0757
12 | 1.3066 | 0.07267 | -0.0279 | 17.9799
12.5 | 1.2858 | 0.08363 | -0.031 | 15.3749
13 | 1.2614 | 0.09596 | -0.0358 | 13.1451
13.5 | 1.2352 | 0.1095 | -0.0425 | 11.2804
14 | 1.2094 | 0.12389 | -0.0506 | 9.7619
14.5 | 1.1864 | 0.13872 | -0.0596 | 8.5525
15 | 1.1664 | 0.15382 | -0.0692 | 7.5829

## 49. Re 2M Mach 0.00 (1)
BIGFOIL.COM POLAR EXPORT
NACA64-710 a=0.0
NACA64-710 a=0.0 |  |  |  | Cl Max: | 1.311 | at alpha= | 10 | deg
JavaFoil+Calcfoil stall+Eppler ext transition |  |  |  | L/D Max: | 178.761 | at alpha= | 4.5 | deg
Re: | 2000000 |  |  | Cd Min: | 0.00488 | at alpha= | 2.5 | deg
Mach: | 0 |  |  | Cl=0 at alpha= | -3.3587 | deg
|  |  |  | @ Cl=0.1, Cd= | 0.007319
|  |  |  | @ Cl=0.4, Cd= | 0.00706
|  |  |  | @ Cl=0.6, Cd= | 0.0059003
alpha (deg) | Cl | Cd | Cm | Cl/Cd
-15 | -0.254 | 0.1123 | -0.021 | -2.258
-14.5 | -0.264 | 0.10645 | -0.021 | -2.476
-14 | -0.273 | 0.10109 | -0.021 | -2.704
-13.5 | -0.283 | 0.09745 | -0.021 | -2.903
-13 | -0.292 | 0.09212 | -0.021 | -3.17
-12.5 | -0.3 | 0.0872 | -0.021 | -3.446
-12 | -0.308 | 0.08422 | -0.021 | -3.658
-11.5 | -0.314 | 0.07768 | -0.021 | -4.048
-11 | -0.319 | 0.07415 | -0.021 | -4.305
-10.5 | -0.322 | 0.07054 | -0.021 | -4.567
-10 | -0.323 | 0.06691 | -0.02 | -4.822
-9.5 | -0.321 | 0.06319 | -0.02 | -5.073
-9 | -0.315 | 0.06061 | -0.02 | -5.204
-8.5 | -0.307 | 0.05644 | -0.02 | -5.438
-8 | -0.295 | 0.05269 | -0.02 | -5.592
-7.5 | -0.278 | 0.04975 | -0.02 | -5.597
-7 | -0.258 | 0.04666 | -0.02 | -5.53
-6.5 | -0.233 | 0.04388 | -0.02 | -5.32
-6 | -0.205 | 0.04237 | -0.02 | -4.835
-5.5 | -0.173 | 0.03922 | -0.021 | -4.402
-5 | -0.137 | 0.03694 | -0.022 | -3.704
-4.5 | -0.098 | 0.03553 | -0.023 | -2.756
-4 | -0.056 | 0.03376 | -0.023 | -1.668
-3.5 | -0.013 | 0.03226 | -0.025 | -0.388
-3 | 0.033 | 0.03074 | -0.026 | 1.074
-2.5 | 0.099 | 0.00732 | -0.052 | 13.525
-2 | 0.158 | 0.00726 | -0.052 | 21.755
-1.5 | 0.217 | 0.0072 | -0.052 | 30.194
-1 | 0.277 | 0.00714 | -0.053 | 38.813
-0.5 | 0.337 | 0.00709 | -0.053 | 47.454
0 | 0.396 | 0.00706 | -0.054 | 56.136
0.5 | 0.455 | 0.00706 | -0.054 | 64.417
1 | 0.514 | 0.00705 | -0.054 | 72.834
1.5 | 0.572 | 0.00675 | -0.055 | 84.657
2 | 0.63 | 0.00499 | -0.055 | 126.089
2.5 | 0.688 | 0.00488 | -0.055 | 140.849
3 | 0.746 | 0.00493 | -0.056 | 151.189
3.5 | 0.803 | 0.00506 | -0.056 | 158.721
4 | 0.861 | 0.00522 | -0.056 | 164.873
4.5 | 0.917 | 0.00513 | -0.057 | 178.761
5 | 0.973 | 0.00547 | -0.057 | 178.019
5.5 | 1.028 | 0.00709 | -0.058 | 144.898
6 | 1.08 | 0.00757 | -0.058 | 142.685
6.5 | 1.131 | 0.00818 | -0.058 | 138.229
7 | 1.178 | 0.00883 | -0.059 | 133.439
7.5 | 1.22 | 0.00977 | -0.059 | 124.87
8 | 1.246 | 0.01377 | -0.059 | 90.45
8.5 | 1.273 | 0.01475 | -0.059 | 86.33
9 | 1.294 | 0.01586 | -0.059 | 81.595
9.5 | 1.306 | 0.01709 | -0.059 | 76.42
10 | 1.311 | 0.01827 | -0.06 | 71.767
10.5 | 1.306 | 0.01999 | -0.06 | 65.364
11 | 1.294 | 0.02146 | -0.06 | 60.292
11.5 | 1.274 | 0.02329 | -0.06 | 54.674
12 | 1.245 | 0.02521 | -0.06 | 49.385
12.5 | 1.21 | 0.02743 | -0.061 | 44.106
13 | 1.167 | 0.03043 | -0.061 | 38.331
13.5 | 1.119 | 0.03358 | -0.06 | 33.335
14 | 1.071 | 0.03614 | -0.061 | 29.635
14.5 | 1.015 | 0.04097 | -0.06 | 24.775
15 | 0.944 | 0.05332 | -0.058 | 17.694

## 50. Re 2M Mach 0.00 (2)
BIGFOIL.COM POLAR EXPORT
NACA64-710 a=0.0
NACA64-710 a=0.0 |  |  |  | Cl Max: | 1.568 | at alpha= | 15 | deg
XFOIL ncrit=9 |  |  |  | L/D Max: | 170.984 | at alpha= | 5 | deg
Re: | 2000000 |  |  | Cd Min: | 0.13478 | at alpha= | 20 | deg
Mach: | 0 |  |  | Cl=0 at alpha= | -3.491 | deg
|  |  |  | @ Cl=0.1, Cd= | 0.0078457
|  |  |  | @ Cl=0.4, Cd= | 0.0065859
|  |  |  | @ Cl=0.6, Cd= | 0.0045064
alpha (deg) | Cl | Cd | Cm | Cl/Cd
-5 | -0.1476 | 0.03551 | -0.0607 | -4.1566
-4.5 | -0.1115 | 0.01165 | -0.0583 | -9.5708
-4 | -0.0562 | 0.01052 | -0.0584 | -5.3422
-3.5 | -0.001 | 0.00918 | -0.0583 | -0.10893
-3 | 0.0544 | 0.00825 | -0.0583 | 6.5939
-2.5 | 0.1108 | 0.00775 | -0.0584 | 14.2968
-2 | 0.1671 | 0.00718 | -0.0585 | 23.273
-1.5 | 0.2241 | 0.00703 | -0.0588 | 31.8777
-0.5 | 0.3382 | 0.00671 | -0.0595 | 50.4024
0 | 0.3953 | 0.00659 | -0.0599 | 59.9848
0.5 | 0.4523 | 0.00654 | -0.0602 | 69.159
1 | 0.5095 | 0.00643 | -0.0606 | 79.2379
1.5 | 0.56 | 0.00467 | -0.0606 | 119.9143
2 | 0.6089 | 0.00447 | -0.0588 | 136.2192
2.5 | 0.6786 | 0.00456 | -0.0621 | 148.8158
3 | 0.7342 | 0.00469 | -0.0623 | 156.5458
3.5 | 0.7899 | 0.00485 | -0.0626 | 162.866
4 | 0.8456 | 0.00504 | -0.0628 | 167.7778
4.5 | 0.901 | 0.00527 | -0.0631 | 170.9677
5 | 0.9558 | 0.00559 | -0.0634 | 170.9839
5.5 | 1.0084 | 0.00617 | -0.0634 | 163.436
6 | 1.0594 | 0.00691 | -0.0633 | 153.314
6.5 | 1.1095 | 0.0077 | -0.063 | 144.0909
7 | 1.1579 | 0.0086 | -0.0626 | 134.6395
7.5 | 1.2036 | 0.00969 | -0.0617 | 124.2105
8 | 1.2449 | 0.01107 | -0.0604 | 112.4571
8.5 | 1.2858 | 0.0123 | -0.0588 | 104.5366
9 | 1.3292 | 0.01319 | -0.0576 | 100.7733
9.5 | 1.37 | 0.01412 | -0.056 | 97.0255
10 | 1.4099 | 0.01496 | -0.0543 | 94.2447
10.5 | 1.443 | 0.01596 | -0.0516 | 90.4135
11 | 1.4639 | 0.01714 | -0.047 | 85.4084
11.5 | 1.4855 | 0.0186 | -0.0433 | 79.8656
12 | 1.5026 | 0.02059 | -0.0398 | 72.9772
12.5 | 1.5165 | 0.0231 | -0.0367 | 65.6494
13 | 1.5339 | 0.02559 | -0.0344 | 59.9414
13.5 | 1.5483 | 0.02853 | -0.0324 | 54.2692
14 | 1.5582 | 0.03206 | -0.0306 | 48.6026
14.5 | 1.5639 | 0.03621 | -0.0292 | 43.1897
15 | 1.568 | 0.04076 | -0.0283 | 38.4691
15.5 | 1.5565 | 0.04746 | -0.0278 | 32.796
16 | 1.5568 | 0.05327 | -0.0282 | 29.2247
16.5 | 1.5559 | 0.0596 | -0.0292 | 26.1057
17 | 1.5504 | 0.06689 | -0.0308 | 23.1784
17.5 | 1.5403 | 0.07528 | -0.0332 | 20.4609
18 | 1.5268 | 0.08466 | -0.0365 | 18.0345
18.5 | 1.5066 | 0.09569 | -0.0409 | 15.7446
19 | 1.483 | 0.10796 | -0.0464 | 13.7366
19.5 | 1.4608 | 0.12042 | -0.0525 | 12.1309
20 | 1.4318 | 0.13478 | -0.0602 | 10.6232

## 51. Re 2M Mach 0.10 (1)
BIGFOIL.COM POLAR EXPORT
NACA64-710 a=0.0
NACA64-710 a=0.0 |  |  |  | Cl Max: | 1.309 | at alpha= | 10 | deg
JavaFoil+Calcfoil stall+Eppler ext transition |  |  |  | L/D Max: | 178.801 | at alpha= | 5 | deg
Re: | 2000000 |  |  | Cd Min: | 0.00491 | at alpha= | 4 | deg
Mach: | 0.1 |  |  | Cl=0 at alpha= | -3.3587 | deg
|  |  |  | @ Cl=0.1, Cd= | 0.0073092
|  |  |  | @ Cl=0.4, Cd= | 0.0070703
|  |  |  | @ Cl=0.6, Cd= | 0.0059856
alpha (deg) | Cl | Cd | Cm | Cl/Cd
-14.5 | -0.226 | 0.10755 | -0.021 | -2.102
-14 | -0.238 | 0.10316 | -0.021 | -2.303
-13.5 | -0.249 | 0.09755 | -0.021 | -2.553
-13 | -0.26 | 0.09156 | -0.021 | -2.843
-12.5 | -0.271 | 0.08776 | -0.021 | -3.088
-12 | -0.281 | 0.08374 | -0.021 | -3.355
-11.5 | -0.29 | 0.07849 | -0.021 | -3.694
-11 | -0.297 | 0.07501 | -0.021 | -3.964
-10.5 | -0.303 | 0.07105 | -0.021 | -4.263
-10 | -0.306 | 0.06686 | -0.02 | -4.579
-9.5 | -0.307 | 0.06298 | -0.02 | -4.87
-9 | -0.304 | 0.06119 | -0.02 | -4.969
-8.5 | -0.298 | 0.05751 | -0.02 | -5.18
-8 | -0.288 | 0.05295 | -0.02 | -5.435
-7.5 | -0.273 | 0.05008 | -0.021 | -5.46
-7 | -0.255 | 0.04674 | -0.02 | -5.447
-6.5 | -0.231 | 0.04429 | -0.021 | -5.223
-6 | -0.204 | 0.0425 | -0.02 | -4.792
-5.5 | -0.172 | 0.03949 | -0.021 | -4.357
-5 | -0.137 | 0.03711 | -0.022 | -3.684
-4.5 | -0.098 | 0.03565 | -0.023 | -2.749
-4 | -0.056 | 0.03384 | -0.024 | -1.667
-3.5 | -0.013 | 0.03223 | -0.025 | -0.39
-3 | 0.033 | 0.03082 | -0.026 | 1.075
-2.5 | 0.099 | 0.00731 | -0.052 | 13.594
-2 | 0.159 | 0.00726 | -0.052 | 21.845
-1.5 | 0.219 | 0.0072 | -0.053 | 30.347
-1 | 0.279 | 0.00714 | -0.053 | 39.005
-0.5 | 0.338 | 0.00709 | -0.053 | 47.711
0 | 0.398 | 0.00707 | -0.054 | 56.279
0.5 | 0.457 | 0.00708 | -0.054 | 64.634
1 | 0.516 | 0.00708 | -0.055 | 72.883
1.5 | 0.574 | 0.00677 | -0.055 | 84.781
2 | 0.633 | 0.00499 | -0.055 | 126.923
2.5 | 0.691 | 0.00493 | -0.056 | 140.094
3 | 0.749 | 0.00496 | -0.056 | 151.181
3.5 | 0.807 | 0.00509 | -0.056 | 158.439
4 | 0.865 | 0.00491 | -0.057 | 176.022
4.5 | 0.922 | 0.0052 | -0.057 | 177.294
5 | 0.978 | 0.00547 | -0.058 | 178.801
5.5 | 1.033 | 0.00714 | -0.058 | 144.578
6 | 1.085 | 0.00765 | -0.058 | 141.947
6.5 | 1.136 | 0.00825 | -0.059 | 137.644
7 | 1.183 | 0.00892 | -0.059 | 132.53
7.5 | 1.225 | 0.0099 | -0.059 | 123.731
8 | 1.25 | 0.01392 | -0.059 | 89.765
8.5 | 1.277 | 0.01493 | -0.059 | 85.525
9 | 1.296 | 0.01611 | -0.059 | 80.409
9.5 | 1.307 | 0.01724 | -0.06 | 75.816
10 | 1.309 | 0.01859 | -0.06 | 70.395
10.5 | 1.301 | 0.02034 | -0.06 | 63.977
11 | 1.285 | 0.02186 | -0.06 | 58.811
11.5 | 1.26 | 0.02382 | -0.06 | 52.906
12 | 1.227 | 0.02586 | -0.061 | 47.443
12.5 | 1.186 | 0.02815 | -0.061 | 42.137
13 | 1.137 | 0.0314 | -0.061 | 36.212
13.5 | 1.083 | 0.03486 | -0.061 | 31.071
14 | 1.029 | 0.03768 | -0.061 | 27.303
14.5 | 0.965 | 0.04387 | -0.06 | 21.993
15 | 0.894 | 0.054 | -0.059 | 16.558

## 52. Re 2M Mach 0.10 (2)
BIGFOIL.COM POLAR EXPORT
NACA64-710 a=0.0
NACA64-710 a=0.0 |  |  |  | Cl Max: | 1.5563 | at alpha= | 15 | deg
XFOIL ncrit=9 |  |  |  | L/D Max: | 171.139 | at alpha= | 5 | deg
Re: | 2000000 |  |  | Cd Min: | 0.24425 | at alpha= | -20 | deg
Mach: | 0.1 |  |  | Cl=0 at alpha= | -3.4919 | deg
|  |  |  | @ Cl=0.1, Cd= | 0.0079236
|  |  |  | @ Cl=0.4, Cd= | 0.0065976
|  |  |  | @ Cl=0.6, Cd= | 0.0045329
alpha (deg) | Cl | Cd | Cm | Cl/Cd
-20 | -0.6642 | 0.24425 | 0.0555 | -2.7193
-19.5 | -0.6452 | 0.23748 | 0.0513 | -2.7169
-19 | -0.6264 | 0.23082 | 0.047 | -2.7138
-18.5 | -0.6078 | 0.22422 | 0.0427 | -2.7107
-18 | -0.5894 | 0.21764 | 0.0386 | -2.7081
-17.5 | -0.571 | 0.21089 | 0.0344 | -2.7076
-17 | -0.5529 | 0.20396 | 0.0303 | -2.7108
-16.5 | -0.5349 | 0.19718 | 0.0264 | -2.7127
-16 | -0.5176 | 0.19007 | 0.0224 | -2.7232
-15.5 | -0.5001 | 0.18318 | 0.0185 | -2.7301
-15 | -0.4849 | 0.17595 | 0.0149 | -2.7559
-14.5 | -0.4679 | 0.1691 | 0.0112 | -2.767
-14 | -0.4507 | 0.16277 | 0.0076 | -2.7689
-13.5 | -0.434 | 0.15589 | 0.004 | -2.784
-12.5 | -0.3939 | 0.14044 | -0.0061 | -2.8048
-12 | -0.3824 | 0.13378 | -0.0086 | -2.8584
-11.5 | -0.369 | 0.12702 | -0.0116 | -2.9051
-11 | -0.3551 | 0.12025 | -0.0149 | -2.953
-10.5 | -0.3413 | 0.11361 | -0.0182 | -3.0041
-10 | -0.3295 | 0.1067 | -0.0214 | -3.0881
-9 | -0.3122 | 0.09229 | -0.0278 | -3.3828
-8.5 | -0.2998 | 0.0869 | -0.0305 | -3.4499
-8 | -0.2925 | 0.08077 | -0.0334 | -3.6214
-7.5 | -0.2916 | 0.0754 | -0.0357 | -3.8674
-7 | -0.2811 | 0.06838 | -0.0426 | -4.1109
-6 | -0.2241 | 0.05183 | -0.0553 | -4.3238
-5.5 | -0.1859 | 0.04447 | -0.0585 | -4.1803
-5 | -0.1476 | 0.03611 | -0.061 | -4.0875
-4.5 | -0.1112 | 0.01286 | -0.059 | -8.647
-4 | -0.0562 | 0.01108 | -0.059 | -5.0722
-3.5 | -0.0009 | 0.00943 | -0.0588 | -0.09544
-3 | 0.0548 | 0.00837 | -0.0587 | 6.5472
-2.5 | 0.1115 | 0.00781 | -0.0588 | 14.2766
-2 | 0.1681 | 0.00721 | -0.0589 | 23.3148
-1.5 | 0.2255 | 0.00704 | -0.0592 | 32.0312
-1 | 0.2828 | 0.00686 | -0.0595 | 41.2245
-0.5 | 0.3402 | 0.00672 | -0.0598 | 50.625
0 | 0.3977 | 0.0066 | -0.0602 | 60.2576
0.5 | 0.4551 | 0.00654 | -0.0606 | 69.5872
1 | 0.5126 | 0.00645 | -0.061 | 79.4729
1.5 | 0.5635 | 0.00469 | -0.061 | 120.1493
2 | 0.6123 | 0.00448 | -0.0591 | 136.6741
2.5 | 0.6828 | 0.00458 | -0.0625 | 149.083
3 | 0.7387 | 0.00471 | -0.0626 | 156.8365
3.5 | 0.7948 | 0.00487 | -0.0629 | 163.2033
4 | 0.8509 | 0.00506 | -0.0631 | 168.1621
4.5 | 0.9067 | 0.0053 | -0.0634 | 171.0755
5 | 0.9618 | 0.00562 | -0.0636 | 171.1388
5.5 | 1.0148 | 0.00621 | -0.0636 | 163.4138
6 | 1.066 | 0.00696 | -0.0634 | 153.1609
6.5 | 1.1164 | 0.00777 | -0.0631 | 143.6808
7 | 1.1648 | 0.0087 | -0.0626 | 133.8851
7.5 | 1.2104 | 0.00982 | -0.0617 | 123.2587
8 | 1.2512 | 0.01125 | -0.0601 | 111.2178
8.5 | 1.2925 | 0.01246 | -0.0585 | 103.7319
9 | 1.3359 | 0.01334 | -0.0571 | 100.1424
9.5 | 1.3765 | 0.01429 | -0.0554 | 96.3261
10 | 1.4147 | 0.01521 | -0.0533 | 93.0112
10.5 | 1.4438 | 0.01621 | -0.0497 | 89.0685
11 | 1.463 | 0.0176 | -0.0451 | 83.125
11.5 | 1.4842 | 0.01924 | -0.0415 | 77.1414
12 | 1.5015 | 0.02138 | -0.0382 | 70.2292
12.5 | 1.5141 | 0.02415 | -0.0351 | 62.6957
13 | 1.5318 | 0.02677 | -0.033 | 57.2208
13.5 | 1.5445 | 0.02999 | -0.031 | 51.5005
14 | 1.5514 | 0.03396 | -0.0293 | 45.6832
14.5 | 1.5535 | 0.03865 | -0.028 | 40.194
15 | 1.5563 | 0.04359 | -0.0274 | 35.7031
15.5 | 1.5452 | 0.05059 | -0.0274 | 30.5436
16 | 1.5421 | 0.05709 | -0.0281 | 27.0117
16.5 | 1.5379 | 0.06416 | -0.0295 | 23.9698
17 | 1.5283 | 0.07241 | -0.0317 | 21.1062
17.5 | 1.5145 | 0.08174 | -0.0347 | 18.5283
18 | 1.4974 | 0.0922 | -0.0388 | 16.2408
18.5 | 1.4739 | 0.1043 | -0.0441 | 14.1314
19 | 1.4476 | 0.11758 | -0.0505 | 12.3116
19.5 | 1.4231 | 0.131 | -0.0576 | 10.8634
20 | 1.394 | 0.14586 | -0.066 | 9.5571

## 53. Re 2M Mach 0.25 (1)
BIGFOIL.COM POLAR EXPORT
NACA64-710 a=0.0
NACA64-710 a=0.0 |  |  |  | Cl Max: | 1.301 | at alpha= | 9 | deg
JavaFoil+Calcfoil stall+Eppler ext transition |  |  |  | L/D Max: | 176.96 | at alpha= | 4.5 | deg
Re: | 2000000 |  |  | Cd Min: | 0.00502 | at alpha= | 2.5 | deg
Mach: | 0.25 |  |  | Cl=0 at alpha= | -3.3617 | deg
|  |  |  | @ Cl=0.1, Cd= | 0.024546
|  |  |  | @ Cl=0.4, Cd= | 0.0071244
|  |  |  | @ Cl=0.6, Cd= | 0.1063
alpha (deg) | Cl | Cd | Cm | Cl/Cd
-12.5 | -0.053 | 0.08886 | -0.022 | -0.595
-12 | -0.05 | 0.0831 | -0.022 | -0.601
-11.5 | -0.047 | 0.07843 | -0.022 | -0.6
-11 | -0.044 | 0.07468 | -0.022 | -0.592
-10.5 | -0.109 | 0.07131 | -0.022 | -1.524
-10 | -0.148 | 0.06677 | -0.022 | -2.217
-9.5 | -0.178 | 0.06407 | -0.022 | -2.771
-9 | -0.2 | 0.0611 | -0.021 | -3.28
-8.5 | -0.217 | 0.05815 | -0.021 | -3.73
-8 | -0.227 | 0.05461 | -0.021 | -4.149
-7.5 | -0.229 | 0.05966 | -0.019 | -3.836
-7 | -0.224 | 0.04804 | -0.021 | -4.666
-6.5 | -0.212 | 0.04545 | -0.021 | -4.663
-6 | -0.192 | 0.04343 | -0.021 | -4.431
-5.5 | -0.166 | 0.04024 | -0.021 | -4.136
-5 | -0.135 | 0.03787 | -0.021 | -3.553
-4.5 | -0.098 | 0.03629 | -0.022 | -2.693
-4 | -0.057 | 0.0344 | -0.023 | -1.652
-3.5 | -0.013 | 0.03265 | -0.024 | -0.39
-3 | 0.034 | 0.03131 | -0.025 | 1.078
-2.5 | 0.082 | 0.02947 | -0.028 | 2.787
-2 | 0.163 | 0.00731 | -0.054 | 22.235
-1.5 | 0.224 | 0.00726 | -0.054 | 30.884
-1 | 0.286 | 0.00719 | -0.055 | 39.786
-0.5 | 0.347 | 0.00715 | -0.055 | 48.574
0 | 0.409 | 0.00712 | -0.055 | 57.481
0.5 | 0.47 | 0.00713 | -0.056 | 65.946
1 | 0.53 | 0.00686 | -0.056 | 77.292
1.5 | 0.59 | 0.00681 | -0.056 | 86.677
2 | 0.65 | 0.00507 | -0.057 | 128.288
2.5 | 0.71 | 0.00502 | -0.057 | 141.324
3 | 0.77 | 0.00506 | -0.058 | 152.169
3.5 | 0.829 | 0.00522 | -0.058 | 158.809
4 | 0.888 | 0.00504 | -0.058 | 176.138
4.5 | 0.946 | 0.00535 | -0.059 | 176.96
5 | 1.004 | 0.00694 | -0.059 | 144.767
5.5 | 1.059 | 0.00743 | -0.059 | 142.543
6 | 1.112 | 0.00799 | -0.06 | 139.157
6.5 | 1.162 | 0.00869 | -0.06 | 133.742
7 | 1.208 | 0.00952 | -0.06 | 126.99
7.5 | 1.238 | 0.01389 | -0.06 | 89.113
8 | 1.27 | 0.01492 | -0.06 | 85.141
8.5 | 1.291 | 0.01604 | -0.061 | 80.496
9 | 1.301 | 0.01744 | -0.061 | 74.6
9.5 | 1.298 | 0.01924 | -0.061 | 67.483
10 | 1.283 | 0.02072 | -0.061 | 61.95
10.5 | 1.253 | 0.02254 | -0.061 | 55.602
11 | 1.208 | 0.02474 | -0.061 | 48.814
11.5 | 1.147 | 0.02721 | -0.062 | 42.158
12 | 1.072 | 0.02989 | -0.062 | 35.876
12.5 | 0.984 | 0.03343 | -0.061 | 29.425
13 | 0.879 | 0.03958 | -0.061 | 22.208
13.5 | 0.685 | 0.09738 | -0.037 | 7.036
14 | 0.589 | 0.1063 | -0.032 | 5.537

## 54. Re 2M Mach 0.25 (2)
BIGFOIL.COM POLAR EXPORT
NACA64-710 a=0.0
NACA64-710 a=0.0 |  |  |  | Cl Max: | 1.5124 | at alpha= | 13.5 | deg
XFOIL ncrit=9 |  |  |  | L/D Max: | 171.777 | at alpha= | 4.5 | deg
Re: | 2000000 |  |  | Cd Min: | 0.15009 | at alpha= | 18.5 | deg
Mach: | 0.25 |  |  | Cl=0 at alpha= | -3.5414 | deg
|  |  |  | @ Cl=0.1, Cd= | 0.0085497
|  |  |  | @ Cl=0.4, Cd= | 0.0067071
|  |  |  | @ Cl=0.6, Cd= | 0.004734
alpha (deg) | Cl | Cd | Cm | Cl/Cd
-11 | -0.3499 | 0.12205 | -0.0145 | -2.8669
-10.5 | -0.3349 | 0.1153 | -0.0179 | -2.9046
-10 | -0.3217 | 0.10834 | -0.0212 | -2.9694
-9.5 | -0.3082 | 0.10164 | -0.0245 | -3.0323
-9 | -0.2992 | 0.09446 | -0.0276 | -3.1675
-8.5 | -0.2857 | 0.08883 | -0.0304 | -3.2163
-8 | -0.2755 | 0.08264 | -0.0335 | -3.3337
-7.5 | -0.2677 | 0.07689 | -0.0363 | -3.4816
-7 | -0.2665 | 0.07088 | -0.0402 | -3.7599
-6.5 | -0.2474 | 0.06266 | -0.0487 | -3.9483
-6 | -0.2192 | 0.05444 | -0.055 | -4.0265
-5.5 | -0.1835 | 0.04706 | -0.059 | -3.8993
-5 | -0.147 | 0.03919 | -0.0622 | -3.751
-4.5 | -0.0995 | 0.03434 | -0.0637 | -2.8975
-3.5 | 0.0043 | 0.01662 | -0.0628 | 0.25872
-3 | 0.0576 | 0.00943 | -0.0614 | 6.1082
-2.5 | 0.1154 | 0.00823 | -0.0612 | 14.0219
-2 | 0.1735 | 0.00737 | -0.061 | 23.5414
-1.5 | 0.233 | 0.00713 | -0.0612 | 32.6788
-1 | 0.2924 | 0.0069 | -0.0614 | 42.3768
-0.5 | 0.3518 | 0.00678 | -0.0617 | 51.8879
0 | 0.4113 | 0.00669 | -0.0621 | 61.4798
0.5 | 0.4707 | 0.00658 | -0.0624 | 71.535
1 | 0.53 | 0.00653 | -0.0628 | 81.1639
1.5 | 0.5833 | 0.00483 | -0.063 | 120.766
2 | 0.632 | 0.00455 | -0.0606 | 138.9011
2.5 | 0.7063 | 0.00465 | -0.0643 | 151.8925
3 | 0.7639 | 0.00481 | -0.0644 | 158.815
3.5 | 0.822 | 0.00498 | -0.0646 | 165.0602
4 | 0.8803 | 0.00518 | -0.0648 | 169.9421
4.5 | 0.9379 | 0.00546 | -0.0649 | 171.7766
5 | 0.995 | 0.00582 | -0.065 | 170.9622
5.5 | 1.0496 | 0.00647 | -0.0648 | 162.2257
6 | 1.1025 | 0.00727 | -0.0643 | 151.6506
6.5 | 1.1538 | 0.00818 | -0.0637 | 141.0513
7 | 1.2026 | 0.00924 | -0.0626 | 130.1515
7.5 | 1.2474 | 0.01052 | -0.061 | 118.5741
8 | 1.2857 | 0.01213 | -0.0585 | 105.9934
8.5 | 1.3269 | 0.01331 | -0.0561 | 99.692
9 | 1.3677 | 0.01432 | -0.0537 | 95.5098
9.5 | 1.4015 | 0.01536 | -0.0501 | 91.2435
10 | 1.422 | 0.01675 | -0.0448 | 84.8955
10.5 | 1.4449 | 0.01843 | -0.0408 | 78.3993
11 | 1.4641 | 0.02067 | -0.0372 | 70.8321
11.5 | 1.482 | 0.02328 | -0.034 | 63.6598
12 | 1.4911 | 0.02682 | -0.0309 | 55.5966
12.5 | 1.5026 | 0.0305 | -0.0287 | 49.2656
13 | 1.5106 | 0.03471 | -0.0268 | 43.5206
13.5 | 1.5124 | 0.0398 | -0.0254 | 38
14 | 1.5078 | 0.04597 | -0.0248 | 32.7997
14.5 | 1.4978 | 0.0533 | -0.0251 | 28.1013
15 | 1.4916 | 0.0607 | -0.0261 | 24.5733
15.5 | 1.4592 | 0.07219 | -0.0291 | 20.2133
16 | 1.4397 | 0.08275 | -0.0326 | 17.3982
16.5 | 1.4199 | 0.09409 | -0.0372 | 15.0909
17 | 1.3957 | 0.10682 | -0.043 | 13.0659
17.5 | 1.3701 | 0.12041 | -0.0499 | 11.3786
18 | 1.343 | 0.13499 | -0.0579 | 9.9489
18.5 | 1.316 | 0.15009 | -0.0668 | 8.7681

## 55. Re 2M Mach 0.50 (1)
BIGFOIL.COM POLAR EXPORT
NACA64-710 a=0.0
NACA64-710 a=0.0 |  |  |  | Cl Max: | 1.312 | at alpha= | 7.5 | deg
JavaFoil+Calcfoil stall+Eppler ext transition |  |  |  | L/D Max: | 164.263 | at alpha= | 3 | deg
Re: | 2000000 |  |  | Cd Min: | 0.00507 | at alpha= | 2.5 | deg
Mach: | 0.5 |  |  | Cl=0 at alpha= | -3.3804 | deg
|  |  |  | @ Cl=0.1, Cd= | 0.031034
|  |  |  | @ Cl=0.4, Cd= | 0.0073483
|  |  |  | @ Cl=0.6, Cd= | 0.0070988
alpha (deg) | Cl | Cd | Cm | Cl/Cd
-20 | -0.929 | 0.17447 | -0.029 | -5.326
-19.5 | -0.901 | 0.1714 | -0.029 | -5.255
-19 | -0.871 | 0.16237 | -0.028 | -5.366
-18.5 | -0.843 | 0.15573 | -0.027 | -5.413
-18 | -0.815 | 0.15349 | -0.027 | -5.31
-17.5 | -0.787 | 0.14549 | -0.027 | -5.411
-17 | -0.759 | 0.1444 | -0.027 | -5.258
-16.5 | -0.731 | 0.13998 | -0.027 | -5.224
-16 | -0.703 | 0.13677 | -0.027 | -5.142
-15.5 | -0.674 | 0.13148 | -0.027 | -5.13
-15 | -0.646 | 0.12782 | -0.026 | -5.052
-14.5 | -0.618 | 0.1206 | -0.026 | -5.124
-14 | -0.59 | 0.11638 | -0.026 | -5.069
-13.5 | -0.562 | 0.11049 | -0.026 | -5.088
-13 | -0.534 | 0.10537 | -0.026 | -5.07
-12.5 | -0.506 | 0.10205 | -0.027 | -4.962
-12 | -0.478 | 0.102 | -0.026 | -4.689
-11.5 | -0.45 | 0.09731 | -0.026 | -4.628
-11 | -0.422 | 0.09063 | -0.025 | -4.654
-10.5 | -0.394 | 0.08644 | -0.025 | -4.558
-10 | -0.366 | 0.08388 | -0.025 | -4.365
-9.5 | -0.338 | 0.07941 | -0.026 | -4.262
-9 | -0.311 | 0.07646 | -0.026 | -4.063
-8.5 | -0.283 | 0.07299 | -0.026 | -3.876
-8 | -0.255 | 0.07012 | -0.026 | -3.64
-7.5 | -0.227 | 0.06962 | -0.025 | -3.265
-7 | -0.2 | 0.05485 | -0.025 | -3.64
-6.5 | -0.172 | 0.04897 | -0.025 | -3.514
-6 | -0.145 | 0.04422 | -0.025 | -3.269
-5.5 | -0.117 | 0.04054 | -0.026 | -2.89
-5 | -0.09 | 0.03792 | -0.026 | -2.366
-4.5 | -0.062 | 0.04337 | -0.024 | -1.434
-4 | -0.035 | 0.03766 | -0.024 | -0.925
-3.5 | -0.011 | 0.03584 | -0.023 | -0.311
-3 | 0.035 | 0.0336 | -0.024 | 1.028
-2.5 | 0.088 | 0.03131 | -0.027 | 2.809
-2 | 0.144 | 0.03002 | -0.027 | 4.785
-1.5 | 0.201 | 0.02867 | -0.03 | 6.996
-1 | 0.319 | 0.00743 | -0.061 | 42.877
-0.5 | 0.388 | 0.00735 | -0.061 | 52.76
0 | 0.457 | 0.00734 | -0.062 | 62.234
0.5 | 0.524 | 0.00712 | -0.062 | 73.63
1 | 0.592 | 0.0071 | -0.063 | 83.361
1.5 | 0.659 | 0.00709 | -0.063 | 92.877
2 | 0.726 | 0.00528 | -0.063 | 137.312
2.5 | 0.792 | 0.00507 | -0.064 | 156.2
3 | 0.858 | 0.00522 | -0.064 | 164.263
3.5 | 0.924 | 0.00652 | -0.065 | 141.688
4 | 0.988 | 0.0071 | -0.065 | 139.174
4.5 | 1.051 | 0.00767 | -0.065 | 136.995
5 | 1.111 | 0.00831 | -0.066 | 133.79
5.5 | 1.168 | 0.00908 | -0.066 | 128.519
6 | 1.219 | 0.01008 | -0.066 | 120.992
6.5 | 1.264 | 0.01141 | -0.066 | 110.819
7 | 1.29 | 0.01697 | -0.066 | 76.031
7.5 | 1.312 | 0.01876 | -0.066 | 69.956
8 | 1.297 | 0.0208 | -0.066 | 62.341
8.5 | 1.173 | 0.02433 | -0.066 | 48.201
9 | 0.653 | 0.06384 | -0.031 | 10.231
9.5 | 0.677 | 0.07156 | -0.027 | 9.462
10 | 0.704 | 0.07087 | -0.032 | 9.93
10.5 | 0.728 | 0.08515 | -0.03 | 8.553
11 | 0.753 | 0.09298 | -0.03 | 8.101
11.5 | 0.778 | 0.09615 | -0.031 | 8.093
12 | 0.804 | 0.10353 | -0.034 | 7.769
12.5 | 0.829 | 0.10341 | -0.034 | 8.018

## 56. Re 2M Mach 0.50 (2)
BIGFOIL.COM POLAR EXPORT
NACA64-710 a=0.0
NACA64-710 a=0.0 |  |  |  | Cl Max: | 1.4282 | at alpha= | 9.5 | deg
XFOIL ncrit=9 |  |  |  | L/D Max: | 174.655 | at alpha= | 4 | deg
Re: | 2000000 |  |  | Cd Min: | 0.02728 | at alpha= | 9.5 | deg
Mach: | 0.5 |  |  | Cl=0 at alpha= | -99 | deg
|  |  |  | @ Cl=0.1, Cd= | 0.007
|  |  |  | @ Cl=0.4, Cd= | 0.007
|  |  |  | @ Cl=0.6, Cd= | 0.006824
alpha (deg) | Cl | Cd | Cm | Cl/Cd
0 | 0.4725 | 0.007 | -0.0705 | 67.5
0.5 | 0.5408 | 0.00685 | -0.0707 | 78.9489
1 | 0.609 | 0.00682 | -0.071 | 89.2962
1.5 | 0.6731 | 0.00561 | -0.0716 | 119.9822
2 | 0.7292 | 0.00498 | -0.0692 | 146.4257
2.5 | 0.8122 | 0.00505 | -0.0723 | 160.8317
3 | 0.8786 | 0.00525 | -0.0721 | 167.3524
3.5 | 0.9456 | 0.0055 | -0.0719 | 171.9273
4 | 1.013 | 0.0058 | -0.0716 | 174.6552
4.5 | 1.079 | 0.00628 | -0.071 | 171.8153
5 | 1.1435 | 0.00689 | -0.07 | 165.9652
5.5 | 1.2054 | 0.00771 | -0.0685 | 156.3424
6 | 1.2615 | 0.00885 | -0.0661 | 142.5424
6.5 | 1.3114 | 0.01021 | -0.0627 | 128.4427
7 | 1.3462 | 0.01203 | -0.0573 | 111.9036
7.5 | 1.352 | 0.01432 | -0.0483 | 94.4134
8 | 1.3635 | 0.01724 | -0.042 | 79.0893
8.5 | 1.3867 | 0.02015 | -0.0375 | 68.8189
9 | 1.4099 | 0.02342 | -0.0337 | 60.2007
9.5 | 1.4282 | 0.02728 | -0.0301 | 52.3534

## 57. Re 3M Mach 0.00 (1)
BIGFOIL.COM POLAR EXPORT
NACA64-710 a=0.0
NACA64-710 a=0.0 |  |  |  | Cl Max: | 1.316 | at alpha= | 10 | deg
JavaFoil+Calcfoil stall+Eppler ext transition |  |  |  | L/D Max: | 181.82 | at alpha= | 5 | deg
Re: | 3000000 |  |  | Cd Min: | 0.00478 | at alpha= | 2 | deg
Mach: | 0 |  |  | Cl=0 at alpha= | -3.3796 | deg
|  |  |  | @ Cl=0.1, Cd= | 0.0069386
|  |  |  | @ Cl=0.4, Cd= | 0.0066507
|  |  |  | @ Cl=0.6, Cd= | 0.0056231
alpha (deg) | Cl | Cd | Cm | Cl/Cd
-15 | -0.254 | 0.1085 | -0.022 | -2.339
-14.5 | -0.264 | 0.10304 | -0.021 | -2.559
-14 | -0.273 | 0.09776 | -0.021 | -2.797
-13.5 | -0.283 | 0.09528 | -0.021 | -2.97
-13 | -0.292 | 0.08821 | -0.021 | -3.312
-12.5 | -0.301 | 0.08419 | -0.021 | -3.571
-12 | -0.308 | 0.08072 | -0.021 | -3.818
-11.5 | -0.315 | 0.07562 | -0.021 | -4.161
-11 | -0.319 | 0.07147 | -0.021 | -4.469
-10.5 | -0.322 | 0.06845 | -0.021 | -4.709
-10 | -0.323 | 0.06441 | -0.021 | -5.014
-9.5 | -0.321 | 0.06131 | -0.021 | -5.233
-9 | -0.316 | 0.05866 | -0.021 | -5.383
-8.5 | -0.307 | 0.05485 | -0.021 | -5.6
-8 | -0.295 | 0.0514 | -0.021 | -5.738
-7.5 | -0.279 | 0.04821 | -0.021 | -5.781
-7 | -0.258 | 0.04554 | -0.022 | -5.672
-6.5 | -0.234 | 0.0432 | -0.022 | -5.411
-6 | -0.205 | 0.04129 | -0.021 | -4.966
-5.5 | -0.173 | 0.03837 | -0.022 | -4.504
-5 | -0.137 | 0.03629 | -0.023 | -3.775
-4.5 | -0.098 | 0.03482 | -0.024 | -2.815
-4 | -0.056 | 0.03304 | -0.025 | -1.707
-3.5 | -0.013 | 0.03155 | -0.026 | -0.398
-3 | 0.041 | 0.007 | -0.051 | 5.848
-2.5 | 0.099 | 0.00694 | -0.052 | 14.264
-2 | 0.158 | 0.00686 | -0.052 | 23.021
-1.5 | 0.217 | 0.0068 | -0.052 | 31.964
-1 | 0.277 | 0.00674 | -0.053 | 41.118
-0.5 | 0.337 | 0.00669 | -0.053 | 50.305
0 | 0.396 | 0.00665 | -0.054 | 59.563
0.5 | 0.455 | 0.00666 | -0.054 | 68.358
1 | 0.514 | 0.00669 | -0.054 | 76.838
1.5 | 0.572 | 0.00641 | -0.055 | 89.145
2 | 0.63 | 0.00478 | -0.055 | 131.775
2.5 | 0.688 | 0.00484 | -0.055 | 141.991
3 | 0.746 | 0.00484 | -0.056 | 154.039
3.5 | 0.803 | 0.00507 | -0.056 | 158.433
4 | 0.861 | 0.00533 | -0.056 | 161.369
4.5 | 0.917 | 0.00515 | -0.057 | 178.019
5 | 0.974 | 0.00535 | -0.057 | 181.82
5.5 | 1.028 | 0.00696 | -0.058 | 147.698
6 | 1.081 | 0.00742 | -0.058 | 145.661
6.5 | 1.131 | 0.00801 | -0.058 | 141.314
7 | 1.179 | 0.0087 | -0.059 | 135.504
7.5 | 1.221 | 0.00967 | -0.059 | 126.282
8 | 1.25 | 0.01273 | -0.059 | 98.195
8.5 | 1.278 | 0.01363 | -0.059 | 93.787
9 | 1.298 | 0.01458 | -0.059 | 89.035
9.5 | 1.311 | 0.01571 | -0.06 | 83.45
10 | 1.316 | 0.01679 | -0.06 | 78.383
10.5 | 1.311 | 0.01836 | -0.06 | 71.402
11 | 1.299 | 0.0197 | -0.06 | 65.928
11.5 | 1.279 | 0.02124 | -0.061 | 60.202
12 | 1.25 | 0.02297 | -0.061 | 54.438
12.5 | 1.215 | 0.02495 | -0.061 | 48.705
13 | 1.173 | 0.02758 | -0.061 | 42.509
13.5 | 1.126 | 0.03023 | -0.061 | 37.253
14 | 1.078 | 0.03259 | -0.061 | 33.073
14.5 | 1.024 | 0.03627 | -0.061 | 28.234
15 | 0.964 | 0.04289 | -0.06 | 22.469

## 58. Re 3M Mach 0.00 (2)
BIGFOIL.COM POLAR EXPORT
NACA64-710 a=0.0
NACA64-710 a=0.0 |  |  |  | Cl Max: | 1.6303 | at alpha= | 16.5 | deg
XFOIL ncrit=9 |  |  |  | L/D Max: | 181.734 | at alpha= | 4.5 | deg
Re: | 3000000 |  |  | Cd Min: | 0.12449 | at alpha= | 20 | deg
Mach: | 0 |  |  | Cl=0 at alpha= | -3.4772 | deg
|  |  |  | @ Cl=0.1, Cd= | 0.0067851
|  |  |  | @ Cl=0.4, Cd= | 0.0060736
|  |  |  | @ Cl=0.6, Cd= | 0.0044684
alpha (deg) | Cl | Cd | Cm | Cl/Cd
-7 | -0.2964 | 0.06213 | -0.0474 | -4.7706
-6.5 | -0.2675 | 0.05617 | -0.0519 | -4.7623
-6 | -0.2805 | 0.01233 | -0.0574 | -22.7494
-5.5 | -0.2251 | 0.01165 | -0.0575 | -19.3219
-5 | -0.1699 | 0.01068 | -0.0576 | -15.9082
-4.5 | -0.1145 | 0.0097 | -0.0577 | -11.8041
-4 | -0.0586 | 0.00897 | -0.0578 | -6.5329
-3.5 | -0.0025 | 0.00826 | -0.0579 | -0.30266
-3 | 0.0524 | 0.00707 | -0.0578 | 7.4116
-2.5 | 0.1092 | 0.00673 | -0.0581 | 16.2259
-2 | 0.1663 | 0.00657 | -0.0584 | 25.312
-1.5 | 0.2235 | 0.00631 | -0.0587 | 35.42
-1 | 0.2807 | 0.0062 | -0.059 | 45.2742
-0.5 | 0.338 | 0.00612 | -0.0594 | 55.2288
0 | 0.3954 | 0.00608 | -0.0599 | 65.0329
0.5 | 0.4527 | 0.006 | -0.0603 | 75.45
1 | 0.5099 | 0.00598 | -0.0607 | 85.2676
1.5 | 0.564 | 0.00464 | -0.0614 | 121.5517
2.5 | 0.6752 | 0.00411 | -0.0614 | 164.2822
3 | 0.7349 | 0.00425 | -0.0625 | 172.9176
3.5 | 0.7907 | 0.00442 | -0.0628 | 178.8914
4 | 0.8463 | 0.00466 | -0.063 | 181.6094
4.5 | 0.9014 | 0.00496 | -0.0633 | 181.7339
5 | 0.9558 | 0.00537 | -0.0636 | 177.9888
5.5 | 1.0076 | 0.0061 | -0.0635 | 165.1803
6 | 1.0593 | 0.00677 | -0.0635 | 156.4697
6.5 | 1.1096 | 0.00755 | -0.0633 | 146.9669
7 | 1.1586 | 0.00841 | -0.0629 | 137.7646
7.5 | 1.2048 | 0.00947 | -0.0621 | 127.2228
8 | 1.2486 | 0.01064 | -0.061 | 117.3496
8.5 | 1.2943 | 0.01149 | -0.0601 | 112.6458
9 | 1.34 | 0.01224 | -0.0592 | 109.4771
9.5 | 1.3849 | 0.01295 | -0.0582 | 106.9421
10 | 1.4271 | 0.01374 | -0.0568 | 103.8646
10.5 | 1.4655 | 0.01465 | -0.0549 | 100.0341
11 | 1.4968 | 0.01564 | -0.0518 | 95.7033
11.5 | 1.5153 | 0.01685 | -0.0469 | 89.9288
12 | 1.5333 | 0.01847 | -0.0428 | 83.0157
12.5 | 1.5526 | 0.02033 | -0.0396 | 76.3699
13 | 1.5674 | 0.02274 | -0.0365 | 68.927
13.5 | 1.5831 | 0.02533 | -0.0341 | 62.499
14 | 1.5985 | 0.02813 | -0.0322 | 56.8255
14.5 | 1.6108 | 0.03139 | -0.0305 | 51.3157
15 | 1.6175 | 0.03538 | -0.0291 | 45.7179
15.5 | 1.6268 | 0.03931 | -0.0282 | 41.3839
16 | 1.628 | 0.04441 | -0.0277 | 36.6584
16.5 | 1.6303 | 0.04976 | -0.0279 | 32.7633
17 | 1.6221 | 0.05674 | -0.0286 | 28.5883
17.5 | 1.616 | 0.06388 | -0.03 | 25.2974
18 | 1.5966 | 0.07343 | -0.0326 | 21.7432
18.5 | 1.5791 | 0.08327 | -0.036 | 18.9636
19 | 1.5528 | 0.09522 | -0.0407 | 16.3075
19.5 | 1.5247 | 0.10816 | -0.0466 | 14.0967
20 | 1.4828 | 0.12449 | -0.0549 | 11.911

## 59. Re 3M Mach 0.10 (1)
BIGFOIL.COM POLAR EXPORT
NACA64-710 a=0.0
NACA64-710 a=0.0 |  |  |  | Cl Max: | 1.314 | at alpha= | 10 | deg
JavaFoil+Calcfoil stall+Eppler ext transition |  |  |  | L/D Max: | 182.93 | at alpha= | 5 | deg
Re: | 3000000 |  |  | Cd Min: | 0.00477 | at alpha= | 2 | deg
Mach: | 0.1 |  |  | Cl=0 at alpha= | -3.3587 | deg
|  |  |  | @ Cl=0.1, Cd= | 0.0069388
|  |  |  | @ Cl=0.4, Cd= | 0.0066607
|  |  |  | @ Cl=0.6, Cd= | 0.0056817
alpha (deg) | Cl | Cd | Cm | Cl/Cd
-14.5 | -0.226 | 0.10368 | -0.022 | -2.181
-14 | -0.238 | 0.10061 | -0.022 | -2.362
-13.5 | -0.249 | 0.09532 | -0.021 | -2.614
-13 | -0.26 | 0.0895 | -0.022 | -2.909
-12.5 | -0.271 | 0.08517 | -0.022 | -3.183
-12 | -0.281 | 0.08046 | -0.022 | -3.494
-11.5 | -0.29 | 0.07645 | -0.022 | -3.794
-11 | -0.298 | 0.07156 | -0.022 | -4.157
-10.5 | -0.303 | 0.06917 | -0.021 | -4.382
-10 | -0.306 | 0.06502 | -0.021 | -4.713
-9.5 | -0.307 | 0.06164 | -0.021 | -4.979
-9 | -0.304 | 0.05891 | -0.021 | -5.165
-8.5 | -0.298 | 0.0555 | -0.021 | -5.372
-8 | -0.288 | 0.05144 | -0.021 | -5.599
-7.5 | -0.274 | 0.04872 | -0.022 | -5.617
-7 | -0.255 | 0.04591 | -0.022 | -5.551
-6.5 | -0.232 | 0.04318 | -0.022 | -5.363
-6 | -0.204 | 0.04141 | -0.021 | -4.923
-5.5 | -0.172 | 0.03862 | -0.022 | -4.461
-5 | -0.137 | 0.03631 | -0.023 | -3.768
-4.5 | -0.098 | 0.03499 | -0.024 | -2.804
-4 | -0.057 | 0.03317 | -0.025 | -1.704
-3.5 | -0.013 | 0.0315 | -0.026 | -0.4
-3 | 0.033 | 0.02932 | -0.029 | 1.137
-2.5 | 0.099 | 0.00694 | -0.052 | 14.319
-2 | 0.159 | 0.00687 | -0.052 | 23.112
-1.5 | 0.219 | 0.00681 | -0.053 | 32.105
-1 | 0.279 | 0.00674 | -0.053 | 41.322
-0.5 | 0.338 | 0.00668 | -0.053 | 50.609
0 | 0.398 | 0.00666 | -0.054 | 59.785
0.5 | 0.457 | 0.00668 | -0.054 | 68.493
1 | 0.516 | 0.00668 | -0.055 | 77.305
1.5 | 0.574 | 0.0064 | -0.055 | 89.791
2 | 0.633 | 0.00477 | -0.055 | 132.701
2.5 | 0.691 | 0.00485 | -0.056 | 142.521
3 | 0.749 | 0.00485 | -0.056 | 154.587
3.5 | 0.807 | 0.00511 | -0.056 | 157.87
4 | 0.865 | 0.00534 | -0.057 | 161.969
4.5 | 0.922 | 0.00515 | -0.057 | 179.026
5 | 0.978 | 0.00535 | -0.058 | 182.93
5.5 | 1.033 | 0.00698 | -0.058 | 147.948
6 | 1.086 | 0.00748 | -0.058 | 145.16
6.5 | 1.136 | 0.00808 | -0.059 | 140.592
7 | 1.184 | 0.00878 | -0.059 | 134.779
7.5 | 1.226 | 0.00982 | -0.059 | 124.791
8 | 1.254 | 0.01287 | -0.059 | 97.478
8.5 | 1.281 | 0.01378 | -0.059 | 92.922
9 | 1.3 | 0.01482 | -0.06 | 87.734
9.5 | 1.312 | 0.01584 | -0.06 | 82.776
10 | 1.314 | 0.01711 | -0.06 | 76.796
10.5 | 1.306 | 0.01868 | -0.06 | 69.902
11 | 1.29 | 0.02007 | -0.061 | 64.291
11.5 | 1.265 | 0.02173 | -0.061 | 58.226
12 | 1.232 | 0.02356 | -0.061 | 52.287
12.5 | 1.191 | 0.02559 | -0.061 | 46.553
13 | 1.143 | 0.02842 | -0.061 | 40.23
13.5 | 1.09 | 0.03141 | -0.061 | 34.712
14 | 1.036 | 0.03377 | -0.061 | 30.686
14.5 | 0.976 | 0.03811 | -0.061 | 25.598
15 | 0.914 | 0.04333 | -0.061 | 21.086

## 60. Re 3M Mach 0.10 (2)
BIGFOIL.COM POLAR EXPORT
NACA64-710 a=0.0
NACA64-710 a=0.0 |  |  |  | Cl Max: | 1.6164 | at alpha= | 15.5 | deg
XFOIL ncrit=9 |  |  |  | L/D Max: | 181.966 | at alpha= | 4 | deg
Re: | 3000000 |  |  | Cd Min: | 0.24298 | at alpha= | -20 | deg
Mach: | 0.1 |  |  | Cl=0 at alpha= | -3.4774 | deg
|  |  |  | @ Cl=0.1, Cd= | 0.0068252
|  |  |  | @ Cl=0.4, Cd= | 0.006077
|  |  |  | @ Cl=0.6, Cd= | 0.0043823
alpha (deg) | Cl | Cd | Cm | Cl/Cd
-20 | -0.6653 | 0.24298 | 0.0554 | -2.7381
-19.5 | -0.6466 | 0.23708 | 0.0511 | -2.7273
-19 | -0.6277 | 0.23095 | 0.0468 | -2.7179
-18.5 | -0.6089 | 0.22453 | 0.0426 | -2.7119
-18 | -0.59 | 0.21791 | 0.0386 | -2.7075
-17.5 | -0.5712 | 0.21117 | 0.0345 | -2.7049
-17 | -0.5527 | 0.20425 | 0.0304 | -2.706
-16.5 | -0.5344 | 0.19746 | 0.0264 | -2.7064
-16 | -0.5167 | 0.19039 | 0.0225 | -2.7139
-15.5 | -0.499 | 0.1835 | 0.0186 | -2.7193
-15 | -0.4822 | 0.17612 | 0.0147 | -2.7379
-14.5 | -0.4652 | 0.16915 | 0.011 | -2.7502
-13.5 | -0.4313 | 0.15328 | 0.0017 | -2.8138
-13 | -0.418 | 0.14667 | -0.0011 | -2.8499
-12.5 | -0.4016 | 0.1406 | -0.0043 | -2.8563
-12 | -0.3859 | 0.1341 | -0.0077 | -2.8777
-11 | -0.355 | 0.12042 | -0.0144 | -2.948
-10.5 | -0.3406 | 0.11376 | -0.0178 | -2.994
-10 | -0.3282 | 0.10683 | -0.0211 | -3.0722
-9.5 | -0.3155 | 0.10024 | -0.0244 | -3.1474
-9 | -0.3047 | 0.09361 | -0.0275 | -3.255
-8.5 | -0.2961 | 0.08694 | -0.0307 | -3.4058
-8 | -0.29 | 0.08051 | -0.0337 | -3.602
-7 | -0.2943 | 0.06276 | -0.047 | -4.6893
-6.5 | -0.2664 | 0.05667 | -0.0517 | -4.7009
-5.5 | -0.2256 | 0.01275 | -0.0583 | -17.6941
-5 | -0.1707 | 0.01129 | -0.0583 | -15.1196
-4.5 | -0.1152 | 0.01002 | -0.0583 | -11.497
-3.5 | -0.0025 | 0.00842 | -0.0584 | -0.29691
-3 | 0.0527 | 0.00714 | -0.0583 | 7.381
-2.5 | 0.1098 | 0.00676 | -0.0585 | 16.2426
-1.5 | 0.2248 | 0.00632 | -0.059 | 35.5696
-1 | 0.2825 | 0.0062 | -0.0594 | 45.5645
-0.5 | 0.3401 | 0.00613 | -0.0598 | 55.4812
0 | 0.3978 | 0.00608 | -0.0602 | 65.4276
0.5 | 0.4555 | 0.006 | -0.0606 | 75.9167
1 | 0.5131 | 0.00598 | -0.061 | 85.8027
1.5 | 0.5675 | 0.00467 | -0.0617 | 121.5203
2 | 0.6206 | 0.0042 | -0.0612 | 147.7619
2.5 | 0.6791 | 0.00412 | -0.0616 | 164.8301
3 | 0.7395 | 0.00427 | -0.0628 | 173.185
3.5 | 0.7957 | 0.00443 | -0.0631 | 179.6163
4 | 0.8516 | 0.00468 | -0.0634 | 181.9658
4.5 | 0.9071 | 0.00499 | -0.0636 | 181.7836
5 | 0.9617 | 0.00541 | -0.0638 | 177.7634
5.5 | 1.0139 | 0.00614 | -0.0638 | 165.1303
6 | 1.066 | 0.00681 | -0.0637 | 156.5345
6.5 | 1.1166 | 0.00761 | -0.0634 | 146.728
7 | 1.1657 | 0.00849 | -0.0629 | 137.3027
7.5 | 1.2119 | 0.00957 | -0.0621 | 126.6353
8 | 1.2558 | 0.01075 | -0.0609 | 116.8186
8.5 | 1.3016 | 0.01162 | -0.0598 | 112.0138
9 | 1.3473 | 0.01239 | -0.0588 | 108.7409
9.5 | 1.3918 | 0.01313 | -0.0576 | 106.0015
10 | 1.4339 | 0.01393 | -0.056 | 102.9361
10.5 | 1.4708 | 0.01489 | -0.0538 | 98.7777
11 | 1.4955 | 0.01597 | -0.0494 | 93.6443
11.5 | 1.5138 | 0.01737 | -0.0447 | 87.1503
12 | 1.5332 | 0.0191 | -0.041 | 80.2723
12.5 | 1.5515 | 0.02118 | -0.0378 | 73.2531
13 | 1.5639 | 0.02393 | -0.0348 | 65.3531
13.5 | 1.5814 | 0.02653 | -0.0326 | 59.608
14 | 1.5946 | 0.02968 | -0.0307 | 53.7264
14.5 | 1.6048 | 0.03328 | -0.0291 | 48.2212
15 | 1.6094 | 0.03765 | -0.0278 | 42.7463
15.5 | 1.6164 | 0.04208 | -0.0272 | 38.4125
16 | 1.6152 | 0.04773 | -0.027 | 33.8404
16.5 | 1.6148 | 0.05368 | -0.0274 | 30.082
17 | 1.6034 | 0.06147 | -0.0287 | 26.0843
17.5 | 1.5929 | 0.06957 | -0.0307 | 22.8964
18 | 1.5709 | 0.07996 | -0.034 | 19.6461
18.5 | 1.5499 | 0.09089 | -0.0382 | 17.0525
19 | 1.5213 | 0.10374 | -0.0438 | 14.6645
19.5 | 1.4917 | 0.11748 | -0.0506 | 12.6975
20 | 1.452 | 0.1339 | -0.0594 | 10.8439

## 61. Re 3M Mach 0.25 (1)
BIGFOIL.COM POLAR EXPORT
NACA64-710 a=0.0
NACA64-710 a=0.0 |  |  |  | Cl Max: | 1.306 | at alpha= | 9 | deg
JavaFoil+Calcfoil stall+Eppler ext transition |  |  |  | L/D Max: | 182.663 | at alpha= | 5 | deg
Re: | 3000000 |  |  | Cd Min: | 0.00484 | at alpha= | 2 | deg
Mach: | 0.25 |  |  | Cl=0 at alpha= | -3.3617 | deg
|  |  |  | @ Cl=0.1, Cd= | 0.0076926
|  |  |  | @ Cl=0.4, Cd= | 0.00671
|  |  |  | @ Cl=0.6, Cd= | 0.00619
alpha (deg) | Cl | Cd | Cm | Cl/Cd
-12.5 | -0.053 | 0.08552 | -0.022 | -0.618
-12 | -0.05 | 0.08094 | -0.022 | -0.618
-11.5 | -0.047 | 0.07685 | -0.023 | -0.613
-11 | -0.044 | 0.07237 | -0.023 | -0.611
-10.5 | -0.109 | 0.06916 | -0.022 | -1.572
-10 | -0.148 | 0.06507 | -0.022 | -2.275
-9.5 | -0.178 | 0.06271 | -0.022 | -2.833
-9 | -0.201 | 0.05968 | -0.022 | -3.361
-8.5 | -0.217 | 0.05678 | -0.022 | -3.822
-8 | -0.227 | 0.05315 | -0.022 | -4.266
-7.5 | -0.229 | 0.05624 | -0.019 | -4.07
-7 | -0.224 | 0.04727 | -0.022 | -4.746
-6.5 | -0.212 | 0.0442 | -0.022 | -4.798
-6 | -0.193 | 0.04242 | -0.022 | -4.54
-5.5 | -0.167 | 0.03941 | -0.022 | -4.227
-5 | -0.135 | 0.03734 | -0.023 | -3.608
-4.5 | -0.098 | 0.03567 | -0.023 | -2.743
-4 | -0.057 | 0.03378 | -0.024 | -1.684
-3.5 | -0.013 | 0.032 | -0.026 | -0.399
-3 | 0.034 | 0.03055 | -0.027 | 1.107
-2.5 | 0.102 | 0.007 | -0.054 | 14.516
-2 | 0.163 | 0.00692 | -0.054 | 23.496
-1.5 | 0.224 | 0.00686 | -0.054 | 32.712
-1 | 0.286 | 0.00678 | -0.055 | 42.17
-0.5 | 0.347 | 0.00671 | -0.055 | 51.764
0 | 0.409 | 0.00671 | -0.055 | 60.947
0.5 | 0.47 | 0.00672 | -0.056 | 69.95
1 | 0.53 | 0.00674 | -0.056 | 78.676
1.5 | 0.59 | 0.00646 | -0.056 | 91.337
2 | 0.65 | 0.00484 | -0.057 | 134.349
2.5 | 0.71 | 0.00493 | -0.057 | 143.965
3 | 0.77 | 0.00496 | -0.058 | 155.255
3.5 | 0.829 | 0.00524 | -0.058 | 158.293
4 | 0.888 | 0.00511 | -0.058 | 173.625
4.5 | 0.946 | 0.00527 | -0.059 | 179.534
5 | 1.004 | 0.0055 | -0.059 | 182.663
5.5 | 1.06 | 0.00725 | -0.06 | 146.128
6 | 1.113 | 0.00782 | -0.06 | 142.35
6.5 | 1.163 | 0.00851 | -0.06 | 136.671
7 | 1.21 | 0.00933 | -0.06 | 129.718
7.5 | 1.242 | 0.01285 | -0.06 | 96.662
8 | 1.274 | 0.01378 | -0.061 | 92.504
8.5 | 1.296 | 0.01477 | -0.061 | 87.734
9 | 1.306 | 0.01604 | -0.061 | 81.402
9.5 | 1.303 | 0.0177 | -0.061 | 73.603
10 | 1.288 | 0.01905 | -0.061 | 67.62
10.5 | 1.258 | 0.02071 | -0.062 | 60.756
11 | 1.213 | 0.02269 | -0.062 | 53.432
11.5 | 1.152 | 0.02479 | -0.062 | 46.482
12 | 1.078 | 0.02717 | -0.062 | 39.677
12.5 | 0.99 | 0.03007 | -0.062 | 32.925
13 | 0.89 | 0.03416 | -0.062 | 26.053
13.5 | 0.771 | 0.04421 | -0.06 | 17.434
14 | 0.607 | 0.08862 | -0.047 | 6.848

## 62. Re 3M Mach 0.25 (2)
BIGFOIL.COM POLAR EXPORT
NACA64-710 a=0.0
NACA64-710 a=0.0 |  |  |  | Cl Max: | 1.5572 | at alpha= | 13.5 | deg
XFOIL ncrit=9 |  |  |  | L/D Max: | 184.351 | at alpha= | 4 | deg
Re: | 3000000 |  |  | Cd Min: | 0.13401 | at alpha= | 18.5 | deg
Mach: | 0.25 |  |  | Cl=0 at alpha= | -3.4781 | deg
|  |  |  | @ Cl=0.1, Cd= | 0.0071019
|  |  |  | @ Cl=0.4, Cd= | 0.0061376
|  |  |  | @ Cl=0.6, Cd= | 0.0047049
alpha (deg) | Cl | Cd | Cm | Cl/Cd
-3.5 | -0.0025 | 0.00941 | -0.0612 | -0.26567
-3 | 0.0545 | 0.00766 | -0.0608 | 7.1149
-2.5 | 0.1132 | 0.00694 | -0.0607 | 16.3112
-2 | 0.1728 | 0.00666 | -0.0608 | 25.9459
-1.5 | 0.2323 | 0.0064 | -0.061 | 36.2969
-1 | 0.2921 | 0.00625 | -0.0613 | 46.736
-0.5 | 0.3518 | 0.00617 | -0.0617 | 57.0178
0 | 0.4114 | 0.00613 | -0.0621 | 67.1126
0.5 | 0.4711 | 0.00605 | -0.0625 | 77.8678
1 | 0.5307 | 0.00602 | -0.0629 | 88.1561
1.5 | 0.5873 | 0.00483 | -0.0636 | 121.5942
2 | 0.6421 | 0.00429 | -0.0631 | 149.6737
2.5 | 0.7004 | 0.0042 | -0.063 | 166.7619
3 | 0.765 | 0.00434 | -0.0646 | 176.2673
3.5 | 0.8231 | 0.00453 | -0.0648 | 181.6998
4 | 0.8812 | 0.00478 | -0.0651 | 184.3515
5 | 0.9952 | 0.00559 | -0.0652 | 178.0322
5.5 | 1.0491 | 0.00635 | -0.065 | 165.2126
6 | 1.1027 | 0.0071 | -0.0646 | 155.3099
6.5 | 1.1545 | 0.00797 | -0.064 | 144.8557
7 | 1.2041 | 0.00897 | -0.063 | 134.2363
7.5 | 1.2496 | 0.01023 | -0.0615 | 122.1505
8 | 1.2937 | 0.01143 | -0.0596 | 113.1846
8.5 | 1.3404 | 0.01229 | -0.058 | 109.0643
9 | 1.3853 | 0.01316 | -0.0561 | 105.266
9.5 | 1.4259 | 0.01412 | -0.0535 | 100.9844
10 | 1.4553 | 0.01518 | -0.0491 | 95.8696
10.5 | 1.4755 | 0.01659 | -0.0439 | 88.9391
11 | 1.4934 | 0.01857 | -0.0394 | 80.42
11.5 | 1.5148 | 0.02071 | -0.036 | 73.1434
12 | 1.5309 | 0.02346 | -0.0328 | 65.2558
12.5 | 1.5407 | 0.02699 | -0.0299 | 57.0841
13 | 1.5501 | 0.03084 | -0.0275 | 50.2626
13.5 | 1.5572 | 0.03517 | -0.0257 | 44.2764
14 | 1.5562 | 0.04056 | -0.0244 | 38.3679
14.5 | 1.5546 | 0.04649 | -0.0239 | 33.4394
15 | 1.5465 | 0.05364 | -0.0243 | 28.8311
15.5 | 1.5388 | 0.06126 | -0.0254 | 25.1192
16 | 1.5209 | 0.07078 | -0.0278 | 21.4877
16.5 | 1.5044 | 0.08073 | -0.0311 | 18.635
17 | 1.4806 | 0.09251 | -0.0358 | 16.0048
17.5 | 1.4557 | 0.1051 | -0.0416 | 13.8506
18 | 1.4271 | 0.11905 | -0.0487 | 11.9874
18.5 | 1.3966 | 0.13401 | -0.057 | 10.4216

## 63. Re 3M Mach 0.50 (1)
BIGFOIL.COM POLAR EXPORT
NACA64-710 a=0.0
NACA64-710 a=0.0 |  |  |  | Cl Max: | 1.317 | at alpha= | 7.5 | deg
JavaFoil+Calcfoil stall+Eppler ext transition |  |  |  | L/D Max: | 164.792 | at alpha= | 3 | deg
Re: | 3000000 |  |  | Cd Min: | 0.00521 | at alpha= | 3 | deg
Mach: | 0.5 |  |  | Cl=0 at alpha= | -3.3804 | deg
|  |  |  | @ Cl=0.1, Cd= | 0.030371
|  |  |  | @ Cl=0.4, Cd= | 0.0069217
|  |  |  | @ Cl=0.6, Cd= | 0.0066552
alpha (deg) | Cl | Cd | Cm | Cl/Cd
-20 | -0.929 | 0.1661 | -0.029 | -5.595
-19.5 | -0.902 | 0.16547 | -0.029 | -5.45
-19 | -0.872 | 0.15501 | -0.028 | -5.625
-18.5 | -0.843 | 0.14971 | -0.028 | -5.634
-18 | -0.816 | 0.14777 | -0.028 | -5.519
-17.5 | -0.788 | 0.13966 | -0.028 | -5.64
-17 | -0.76 | 0.13873 | -0.028 | -5.476
-16.5 | -0.732 | 0.1343 | -0.028 | -5.448
-16 | -0.704 | 0.1292 | -0.028 | -5.447
-15.5 | -0.675 | 0.12571 | -0.027 | -5.371
-15 | -0.646 | 0.12129 | -0.026 | -5.327
-14.5 | -0.618 | 0.11389 | -0.026 | -5.428
-14 | -0.59 | 0.1096 | -0.027 | -5.387
-13.5 | -0.562 | 0.1038 | -0.027 | -5.419
-13 | -0.535 | 0.10038 | -0.027 | -5.325
-12.5 | -0.507 | 0.0954 | -0.027 | -5.31
-12 | -0.479 | 0.09731 | -0.027 | -4.919
-11.5 | -0.451 | 0.09379 | -0.027 | -4.805
-11 | -0.422 | 0.08025 | -0.026 | -5.259
-10.5 | -0.394 | 0.07169 | -0.026 | -5.499
-10 | -0.366 | 0.06551 | -0.026 | -5.593
-9.5 | -0.339 | 0.0605 | -0.027 | -5.6
-9 | -0.311 | 0.05598 | -0.027 | -5.556
-8.5 | -0.283 | 0.05239 | -0.027 | -5.406
-8 | -0.256 | 0.0486 | -0.027 | -5.259
-7.5 | -0.227 | 0.06502 | -0.025 | -3.498
-7 | -0.2 | 0.05268 | -0.025 | -3.792
-6.5 | -0.172 | 0.0469 | -0.025 | -3.671
-6 | -0.145 | 0.04306 | -0.026 | -3.36
-5.5 | -0.117 | 0.03933 | -0.026 | -2.981
-5 | -0.09 | 0.03686 | -0.027 | -2.435
-4.5 | -0.062 | 0.03816 | -0.025 | -1.631
-4 | -0.035 | 0.03687 | -0.024 | -0.945
-3.5 | -0.011 | 0.03492 | -0.024 | -0.319
-3 | 0.035 | 0.03278 | -0.025 | 1.055
-2.5 | 0.088 | 0.03068 | -0.028 | 2.869
-2 | 0.144 | 0.02924 | -0.03 | 4.923
-1.5 | 0.249 | 0.00705 | -0.061 | 35.259
-1 | 0.319 | 0.00697 | -0.061 | 45.722
-0.5 | 0.388 | 0.00692 | -0.061 | 56.04
0 | 0.457 | 0.00693 | -0.062 | 65.966
0.5 | 0.525 | 0.00671 | -0.062 | 78.278
1 | 0.592 | 0.00666 | -0.063 | 88.876
1.5 | 0.659 | 0.00662 | -0.063 | 99.531
2 | 0.726 | 0.00523 | -0.063 | 138.664
2.5 | 0.792 | 0.00526 | -0.064 | 150.506
3 | 0.858 | 0.00521 | -0.064 | 164.792
3.5 | 0.924 | 0.00658 | -0.065 | 140.386
4 | 0.988 | 0.007 | -0.065 | 141.156
4.5 | 1.051 | 0.00748 | -0.065 | 140.466
5 | 1.113 | 0.00809 | -0.066 | 137.433
5.5 | 1.169 | 0.00885 | -0.066 | 132.084
6 | 1.221 | 0.00984 | -0.066 | 124.04
6.5 | 1.266 | 0.01113 | -0.066 | 113.774
7 | 1.294 | 0.0157 | -0.066 | 82.45
7.5 | 1.317 | 0.01734 | -0.066 | 75.914
8 | 1.301 | 0.01918 | -0.066 | 67.849
8.5 | 1.177 | 0.02242 | -0.066 | 52.483
9 | 0.767 | 0.0268 | -0.066 | 28.601
9.5 | 0.678 | 0.06837 | -0.03 | 9.915
10 | 0.82 | 0.03045 | -0.066 | 26.941
10.5 | 0.729 | 0.07838 | -0.032 | 9.302
11 | 0.754 | 0.07807 | -0.033 | 9.663
11.5 | 0.779 | 0.08772 | -0.032 | 8.878
12 | 0.805 | 0.0967 | -0.034 | 8.322
12.5 | 0.829 | 0.09901 | -0.034 | 8.378

## 64. Re 3M Mach 0.50 (2)
BIGFOIL.COM POLAR EXPORT
NACA64-710 a=0.0
NACA64-710 a=0.0 |  |  |  | Cl Max: | 1.4737 | at alpha= | 10 | deg
XFOIL ncrit=9 |  |  |  | L/D Max: | 189.62 | at alpha= | 3.5 | deg
Re: | 3000000 |  |  | Cd Min: | 0.16581 | at alpha= | -13.5 | deg
Mach: | 0.5 |  |  | Cl=0 at alpha= | -3.6625 | deg
|  |  |  | @ Cl=0.1, Cd= | 0.018295
|  |  |  | @ Cl=0.4, Cd= | 0.0064117
|  |  |  | @ Cl=0.6, Cd= | 0.0062506
alpha (deg) | Cl | Cd | Cm | Cl/Cd
-13.5 | -0.4391 | 0.16581 | 0.0079 | -2.6482
-13 | -0.4177 | 0.1583 | 0.0035 | -2.6387
-12.5 | -0.3957 | 0.15139 | -0.0007 | -2.6138
-12 | -0.3735 | 0.14396 | -0.0048 | -2.5945
-11.5 | -0.353 | 0.13649 | -0.009 | -2.5863
-11 | -0.3328 | 0.12907 | -0.0132 | -2.5784
-10.5 | -0.3131 | 0.12187 | -0.0173 | -2.5691
-10 | -0.295 | 0.11457 | -0.0212 | -2.5748
-9.5 | -0.2765 | 0.10752 | -0.025 | -2.5716
-9 | -0.2592 | 0.10056 | -0.0288 | -2.5776
-8.5 | -0.243 | 0.09365 | -0.0324 | -2.5948
-8 | -0.2272 | 0.08695 | -0.036 | -2.613
-7.5 | -0.2134 | 0.08027 | -0.0395 | -2.6585
-7 | -0.2055 | 0.07327 | -0.0432 | -2.8047
-6.5 | -0.1978 | 0.06753 | -0.046 | -2.9291
-6 | -0.182 | 0.06209 | -0.0516 | -2.9312
-5.5 | -0.1577 | 0.05475 | -0.059 | -2.8804
-5 | -0.125 | 0.04758 | -0.0647 | -2.6272
-4.5 | -0.0835 | 0.04063 | -0.0689 | -2.0551
-4 | -0.0347 | 0.03402 | -0.0717 | -1.02
-3.5 | 0.0167 | 0.02734 | -0.0734 | 0.61083
-3 | 0.0762 | 0.02062 | -0.0734 | 3.6954
-2 | 0.2006 | 0.00847 | -0.0711 | 23.6836
-1.5 | 0.2669 | 0.00702 | -0.0704 | 38.0199
-1 | 0.3355 | 0.00658 | -0.0702 | 50.9878
-0.5 | 0.4045 | 0.0064 | -0.0703 | 63.2031
0 | 0.4732 | 0.00633 | -0.0705 | 74.7551
0.5 | 0.5418 | 0.00631 | -0.0709 | 85.8637
1 | 0.6104 | 0.00624 | -0.0712 | 97.8205
1.5 | 0.6787 | 0.00618 | -0.0716 | 109.822
2 | 0.74 | 0.0047 | -0.0716 | 157.4468
2.5 | 0.7991 | 0.00456 | -0.0695 | 175.2412
3 | 0.8808 | 0.00475 | -0.0725 | 185.4316
3.5 | 0.9481 | 0.005 | -0.0723 | 189.62
4 | 1.0146 | 0.00541 | -0.072 | 187.5416
4.5 | 1.0804 | 0.00594 | -0.0714 | 181.8855
5 | 1.1462 | 0.00649 | -0.0706 | 176.6102
5.5 | 1.2066 | 0.00745 | -0.0689 | 161.9597
6.5 | 1.3145 | 0.00987 | -0.0633 | 133.1814
7 | 1.3524 | 0.01158 | -0.0582 | 116.7876
7.5 | 1.3657 | 0.01352 | -0.0496 | 101.0133
8 | 1.3888 | 0.01563 | -0.0436 | 88.8548
8.5 | 1.4177 | 0.01801 | -0.0389 | 78.7174
9 | 1.4461 | 0.02077 | -0.0347 | 69.6245
9.5 | 1.4662 | 0.02434 | -0.0306 | 60.2383
10 | 1.4737 | 0.02913 | -0.0267 | 50.5905
10.5 | 1.468 | 0.03527 | -0.0234 | 41.6218
11 | 1.4469 | 0.04327 | -0.0215 | 33.4389
11.5 | 1.4212 | 0.05246 | -0.0212 | 27.0911
12 | 1.3924 | 0.06276 | -0.0224 | 22.1861
12.5 | 1.3621 | 0.0742 | -0.0254 | 18.3571
13 | 1.3304 | 0.08687 | -0.0303 | 15.3148
13.5 | 1.2993 | 0.10058 | -0.0369 | 12.9181
14 | 1.2694 | 0.11514 | -0.045 | 11.0248
14.5 | 1.2427 | 0.1301 | -0.054 | 9.5519
15 | 1.2204 | 0.14506 | -0.0635 | 8.4131

## 65. Re 4M Mach 0.00 (1)
BIGFOIL.COM POLAR EXPORT
NACA64-710 a=0.0
NACA64-710 a=0.0 |  |  |  | Cl Max: | 1.319 | at alpha= | 10 | deg
JavaFoil+Calcfoil stall+Eppler ext transition |  |  |  | L/D Max: | 184.779 | at alpha= | 5.5 | deg
Re: | 4000000 |  |  | Cd Min: | 0.00474 | at alpha= | 2 | deg
Mach: | 0 |  |  | Cl=0 at alpha= | -3.3796 | deg
|  |  |  | @ Cl=0.1, Cd= | 0.0066981
|  |  |  | @ Cl=0.4, Cd= | 0.0064286
|  |  |  | @ Cl=0.6, Cd= | 0.0054693
alpha (deg) | Cl | Cd | Cm | Cl/Cd
-15 | -0.254 | 0.10685 | -0.022 | -2.376
-14.5 | -0.264 | 0.10163 | -0.022 | -2.596
-14 | -0.274 | 0.09694 | -0.022 | -2.822
-13.5 | -0.283 | 0.09278 | -0.022 | -3.051
-13 | -0.292 | 0.08771 | -0.022 | -3.332
-12.5 | -0.301 | 0.08318 | -0.022 | -3.616
-12 | -0.308 | 0.07972 | -0.021 | -3.867
-11.5 | -0.315 | 0.07429 | -0.022 | -4.237
-11 | -0.32 | 0.0708 | -0.022 | -4.514
-10.5 | -0.322 | 0.06755 | -0.022 | -4.773
-10 | -0.323 | 0.06323 | -0.022 | -5.11
-9.5 | -0.321 | 0.0606 | -0.021 | -5.297
-9 | -0.316 | 0.05759 | -0.021 | -5.484
-8.5 | -0.307 | 0.05421 | -0.021 | -5.669
-8 | -0.295 | 0.05043 | -0.022 | -5.852
-7.5 | -0.279 | 0.04748 | -0.022 | -5.872
-7 | -0.258 | 0.045 | -0.022 | -5.743
-6.5 | -0.234 | 0.04256 | -0.022 | -5.495
-6 | -0.205 | 0.04058 | -0.022 | -5.058
-5.5 | -0.173 | 0.03793 | -0.023 | -4.56
-5 | -0.137 | 0.03578 | -0.024 | -3.832
-4.5 | -0.098 | 0.0344 | -0.025 | -2.853
-4 | -0.056 | 0.03256 | -0.026 | -1.734
-3.5 | -0.013 | 0.03084 | -0.027 | -0.408
-3 | 0.041 | 0.00681 | -0.051 | 6.013
-2.5 | 0.099 | 0.0067 | -0.052 | 14.779
-2 | 0.158 | 0.00659 | -0.052 | 23.95
-1.5 | 0.217 | 0.00653 | -0.052 | 33.31
-1 | 0.277 | 0.00647 | -0.053 | 42.846
-0.5 | 0.337 | 0.00643 | -0.053 | 52.351
0 | 0.396 | 0.00643 | -0.054 | 61.639
0.5 | 0.455 | 0.00641 | -0.054 | 71.043
1 | 0.514 | 0.00641 | -0.054 | 80.086
1.5 | 0.572 | 0.00615 | -0.055 | 92.91
2 | 0.63 | 0.00474 | -0.055 | 132.755
2.5 | 0.688 | 0.00485 | -0.055 | 141.814
3 | 0.746 | 0.00498 | -0.056 | 149.733
3.5 | 0.803 | 0.00516 | -0.056 | 155.537
4 | 0.861 | 0.00533 | -0.056 | 161.352
4.5 | 0.917 | 0.00512 | -0.057 | 179.09
5 | 0.974 | 0.00531 | -0.057 | 183.431
5.5 | 1.028 | 0.00556 | -0.058 | 184.779
6 | 1.081 | 0.00737 | -0.058 | 146.71
6.5 | 1.132 | 0.00794 | -0.058 | 142.488
7 | 1.18 | 0.00862 | -0.059 | 136.81
7.5 | 1.222 | 0.00966 | -0.059 | 126.464
8 | 1.253 | 0.01203 | -0.059 | 104.151
8.5 | 1.281 | 0.01287 | -0.059 | 99.556
9 | 1.302 | 0.01379 | -0.06 | 94.368
9.5 | 1.314 | 0.01485 | -0.06 | 88.536
10 | 1.319 | 0.01582 | -0.06 | 83.413
10.5 | 1.315 | 0.01729 | -0.06 | 76.031
11 | 1.303 | 0.01855 | -0.061 | 70.239
11.5 | 1.282 | 0.01998 | -0.061 | 64.189
12 | 1.254 | 0.02158 | -0.061 | 58.109
12.5 | 1.219 | 0.02341 | -0.061 | 52.055
13 | 1.177 | 0.02582 | -0.061 | 45.566
13.5 | 1.13 | 0.02824 | -0.061 | 40.031
14 | 1.082 | 0.03026 | -0.062 | 35.76
14.5 | 1.029 | 0.03349 | -0.062 | 30.727
15 | 0.971 | 0.03887 | -0.061 | 24.973

## 66. Re 4M Mach 0.00 (2)
BIGFOIL.COM POLAR EXPORT
NACA64-710 a=0.0
NACA64-710 a=0.0 |  |  |  | Cl Max: | 1.6527 | at alpha= | 17 | deg
XFOIL ncrit=9 |  |  |  | L/D Max: | 188.067 | at alpha= | 4 | deg
Re: | 4000000 |  |  | Cd Min: | 0.10542 | at alpha= | 20 | deg
Mach: | 0 |  |  | Cl=0 at alpha= | -3.4568 | deg
|  |  |  | @ Cl=0.1, Cd= | 0.0063515
|  |  |  | @ Cl=0.4, Cd= | 0.0057368
|  |  |  | @ Cl=0.6, Cd= | 0.0043517
alpha (deg) | Cl | Cd | Cm | Cl/Cd
-6 | -0.2856 | 0.00975 | -0.0568 | -29.2923
-5.5 | -0.2296 | 0.00926 | -0.0569 | -24.7948
-5 | -0.1735 | 0.00876 | -0.0571 | -19.8059
-4.5 | -0.1175 | 0.00814 | -0.0572 | -14.4349
-4 | -0.0613 | 0.00756 | -0.0574 | -8.1085
-3.5 | -0.0049 | 0.00706 | -0.0575 | -0.69405
-3 | 0.0518 | 0.0067 | -0.0577 | 7.7313
-2.5 | 0.1085 | 0.00629 | -0.0579 | 17.2496
-2 | 0.1658 | 0.00612 | -0.0583 | 27.0915
-1.5 | 0.2231 | 0.00594 | -0.0586 | 37.5589
-1 | 0.2805 | 0.00585 | -0.059 | 47.9487
0 | 0.3954 | 0.00574 | -0.0598 | 68.885
0.5 | 0.4528 | 0.0057 | -0.0603 | 79.4386
1 | 0.5101 | 0.00569 | -0.0607 | 89.6485
1.5 | 0.5657 | 0.00476 | -0.0615 | 118.8445
2 | 0.6203 | 0.00411 | -0.0617 | 150.9246
2.5 | 0.6687 | 0.00391 | -0.06 | 171.023
3 | 0.7352 | 0.00401 | -0.0626 | 183.3416
3.5 | 0.7909 | 0.00422 | -0.0628 | 187.4171
4 | 0.8463 | 0.0045 | -0.0631 | 188.0667
4.5 | 0.9013 | 0.00485 | -0.0634 | 185.8351
5 | 0.9555 | 0.00529 | -0.0637 | 180.6238
5.5 | 1.0074 | 0.00603 | -0.0636 | 167.0647
6 | 1.0592 | 0.00671 | -0.0636 | 157.8539
6.5 | 1.1101 | 0.00743 | -0.0635 | 149.4078
7 | 1.1594 | 0.00827 | -0.0631 | 140.1935
7.5 | 1.206 | 0.0093 | -0.0624 | 129.6774
8 | 1.2525 | 0.01023 | -0.0616 | 122.434
8.5 | 1.3005 | 0.01091 | -0.061 | 119.2026
9 | 1.3477 | 0.01157 | -0.0603 | 116.4823
9.5 | 1.393 | 0.01229 | -0.0594 | 113.3442
10 | 1.4375 | 0.01299 | -0.0583 | 110.662
10.5 | 1.4787 | 0.01379 | -0.0568 | 107.2299
11 | 1.5134 | 0.01483 | -0.0544 | 102.0499
11.5 | 1.5373 | 0.01584 | -0.0499 | 97.0518
12 | 1.554 | 0.01725 | -0.0451 | 90.087
12.5 | 1.573 | 0.01893 | -0.0415 | 83.0956
13 | 1.5951 | 0.02065 | -0.0388 | 77.2446
13.5 | 1.614 | 0.0228 | -0.0362 | 70.7895
14 | 1.6285 | 0.02546 | -0.0338 | 63.9631
14.5 | 1.642 | 0.02841 | -0.0318 | 57.7966
15 | 1.6526 | 0.03182 | -0.0301 | 51.9359
15.5 | 1.6521 | 0.03651 | -0.0285 | 45.2506
16 | 1.6437 | 0.04244 | -0.0275 | 38.73
16.5 | 1.6508 | 0.04708 | -0.0275 | 35.0637
17 | 1.6527 | 0.05264 | -0.0279 | 31.3963
17.5 | 1.6512 | 0.05891 | -0.0289 | 28.0292
18 | 1.6485 | 0.06569 | -0.0304 | 25.0951
18.5 | 1.6364 | 0.07421 | -0.0329 | 22.0509
19 | 1.62 | 0.08385 | -0.0362 | 19.3202
19.5 | 1.6091 | 0.09306 | -0.0399 | 17.291
20 | 1.5825 | 0.10542 | -0.0454 | 15.0114

## 67. Re 4M Mach 0.10 (1)
BIGFOIL.COM POLAR EXPORT
NACA64-710 a=0.0
NACA64-710 a=0.0 |  |  |  | Cl Max: | 1.317 | at alpha= | 10 | deg
JavaFoil+Calcfoil stall+Eppler ext transition |  |  |  | L/D Max: | 181.445 | at alpha= | 5 | deg
Re: | 4000000 |  |  | Cd Min: | 0.00475 | at alpha= | 2 | deg
Mach: | 0.1 |  |  | Cl=0 at alpha= | -3.3796 | deg
|  |  |  | @ Cl=0.1, Cd= | 0.0066987
|  |  |  | @ Cl=0.4, Cd= | 0.0064103
|  |  |  | @ Cl=0.6, Cd= | 0.0055442
alpha (deg) | Cl | Cd | Cm | Cl/Cd
-15 | -0.215 | 0.10628 | -0.022 | -2.021
-14.5 | -0.226 | 0.10165 | -0.022 | -2.225
-14 | -0.238 | 0.09781 | -0.022 | -2.43
-13.5 | -0.249 | 0.09311 | -0.022 | -2.676
-13 | -0.26 | 0.08725 | -0.022 | -2.985
-12.5 | -0.271 | 0.08346 | -0.022 | -3.25
-12 | -0.281 | 0.07914 | -0.022 | -3.553
-11.5 | -0.29 | 0.07452 | -0.022 | -3.893
-11 | -0.298 | 0.07082 | -0.022 | -4.202
-10.5 | -0.303 | 0.0677 | -0.022 | -4.478
-10 | -0.307 | 0.06338 | -0.022 | -4.837
-9.5 | -0.307 | 0.0604 | -0.022 | -5.084
-9 | -0.304 | 0.05832 | -0.021 | -5.22
-8.5 | -0.298 | 0.05437 | -0.021 | -5.485
-8 | -0.288 | 0.05056 | -0.022 | -5.699
-7.5 | -0.274 | 0.04762 | -0.022 | -5.749
-7 | -0.255 | 0.04506 | -0.022 | -5.659
-6.5 | -0.232 | 0.04264 | -0.023 | -5.435
-6 | -0.204 | 0.0408 | -0.022 | -5.002
-5.5 | -0.172 | 0.03807 | -0.023 | -4.527
-5 | -0.137 | 0.03591 | -0.024 | -3.814
-4.5 | -0.098 | 0.03448 | -0.025 | -2.848
-4 | -0.057 | 0.03263 | -0.025 | -1.734
-3.5 | -0.013 | 0.0307 | -0.028 | -0.411
-3 | 0.041 | 0.00683 | -0.052 | 6.018
-2.5 | 0.099 | 0.0067 | -0.052 | 14.836
-2 | 0.159 | 0.00662 | -0.052 | 23.98
-1.5 | 0.219 | 0.00653 | -0.053 | 33.46
-1 | 0.279 | 0.00647 | -0.053 | 43.087
-0.5 | 0.338 | 0.00645 | -0.053 | 52.456
0 | 0.398 | 0.00641 | -0.054 | 62.067
0.5 | 0.457 | 0.00642 | -0.054 | 71.285
1 | 0.516 | 0.00644 | -0.055 | 80.154
1.5 | 0.574 | 0.00617 | -0.055 | 93.121
2 | 0.633 | 0.00475 | -0.055 | 133.111
2.5 | 0.691 | 0.00489 | -0.056 | 141.225
3 | 0.749 | 0.00499 | -0.056 | 150.178
3.5 | 0.807 | 0.00516 | -0.056 | 156.491
4 | 0.865 | 0.00538 | -0.057 | 160.723
4.5 | 0.922 | 0.00511 | -0.057 | 180.275
5 | 0.978 | 0.00539 | -0.058 | 181.445
5.5 | 1.033 | 0.00699 | -0.058 | 147.774
6 | 1.086 | 0.00743 | -0.058 | 146.143
6.5 | 1.137 | 0.00801 | -0.059 | 141.887
7 | 1.184 | 0.00873 | -0.059 | 135.712
7.5 | 1.226 | 0.00978 | -0.059 | 125.434
8 | 1.257 | 0.01216 | -0.059 | 103.404
8.5 | 1.284 | 0.01301 | -0.06 | 98.67
9 | 1.304 | 0.01401 | -0.06 | 93.058
9.5 | 1.315 | 0.01497 | -0.06 | 87.822
10 | 1.317 | 0.01611 | -0.06 | 81.739
10.5 | 1.31 | 0.01759 | -0.061 | 74.428
11 | 1.294 | 0.01888 | -0.061 | 68.51
11.5 | 1.269 | 0.02043 | -0.061 | 62.114
12 | 1.236 | 0.02213 | -0.061 | 55.838
12.5 | 1.195 | 0.02401 | -0.061 | 49.777
13 | 1.147 | 0.02658 | -0.061 | 43.154
13.5 | 1.095 | 0.02917 | -0.061 | 37.525
14 | 1.041 | 0.03133 | -0.062 | 33.215
14.5 | 0.981 | 0.03507 | -0.062 | 27.971
15 | 0.92 | 0.0392 | -0.061 | 23.479

## 68. Re 4M Mach 0.10 (2)
BIGFOIL.COM POLAR EXPORT
NACA64-710 a=0.0
NACA64-710 a=0.0 |  |  |  | Cl Max: | 1.6455 | at alpha= | 15 | deg
XFOIL ncrit=9 |  |  |  | L/D Max: | 188.407 | at alpha= | 4 | deg
Re: | 4000000 |  |  | Cd Min: | 0.11673 | at alpha= | 20 | deg
Mach: | 0.1 |  |  | Cl=0 at alpha= | -3.4553 | deg
|  |  |  | @ Cl=0.1, Cd= | 0.0064059
|  |  |  | @ Cl=0.4, Cd= | 0.0057389
|  |  |  | @ Cl=0.6, Cd= | 0.0044209
alpha (deg) | Cl | Cd | Cm | Cl/Cd
-5.5 | -0.2315 | 0.0095 | -0.0576 | -24.3684
-5 | -0.1748 | 0.009 | -0.0577 | -19.4222
-4.5 | -0.1183 | 0.00833 | -0.0578 | -14.2017
-4 | -0.0618 | 0.0077 | -0.0579 | -8.026
-3.5 | -0.0051 | 0.00714 | -0.058 | -0.71429
-3 | 0.052 | 0.00675 | -0.0582 | 7.7037
-2.5 | 0.1092 | 0.00634 | -0.0583 | 17.224
-1.5 | 0.2245 | 0.00596 | -0.059 | 37.6678
-1 | 0.2823 | 0.00585 | -0.0593 | 48.2564
-0.5 | 0.34 | 0.00582 | -0.0598 | 58.4192
0 | 0.3979 | 0.00574 | -0.0602 | 69.3206
0.5 | 0.4557 | 0.00571 | -0.0606 | 79.8074
1 | 0.5133 | 0.0057 | -0.0611 | 90.0526
1.5 | 0.5693 | 0.00479 | -0.0618 | 118.8518
2 | 0.6242 | 0.00413 | -0.062 | 151.138
2.5 | 0.673 | 0.00392 | -0.0603 | 171.6837
3 | 0.7398 | 0.00402 | -0.0629 | 184.0299
3.5 | 0.7958 | 0.00424 | -0.0632 | 187.6887
4 | 0.8516 | 0.00452 | -0.0634 | 188.4071
4.5 | 0.9069 | 0.00488 | -0.0637 | 185.8402
5 | 0.9616 | 0.00532 | -0.0639 | 180.7519
5.5 | 1.0138 | 0.00606 | -0.0639 | 167.2937
6 | 1.0658 | 0.00676 | -0.0638 | 157.6627
6.5 | 1.117 | 0.00749 | -0.0636 | 149.1322
7 | 1.1666 | 0.00833 | -0.0632 | 140.048
7.5 | 1.2133 | 0.00939 | -0.0624 | 129.2119
8 | 1.26 | 0.01032 | -0.0615 | 122.093
8.5 | 1.308 | 0.01103 | -0.0608 | 118.5857
9 | 1.3555 | 0.01169 | -0.06 | 115.9538
9.5 | 1.4009 | 0.01243 | -0.0589 | 112.7031
10 | 1.4444 | 0.01319 | -0.0576 | 109.5072
10.5 | 1.4849 | 0.01403 | -0.0558 | 105.8375
11 | 1.5161 | 0.01515 | -0.0526 | 100.0726
11.5 | 1.5363 | 0.01622 | -0.0475 | 94.7164
12 | 1.5531 | 0.01784 | -0.043 | 87.0572
12.5 | 1.5735 | 0.0196 | -0.0397 | 80.2806
13 | 1.5946 | 0.02153 | -0.037 | 74.0641
13.5 | 1.6121 | 0.02392 | -0.0344 | 67.3955
14 | 1.6242 | 0.02695 | -0.032 | 60.2672
14.5 | 1.6358 | 0.03024 | -0.0301 | 54.0939
15 | 1.6455 | 0.03392 | -0.0286 | 48.5112
15.5 | 1.6369 | 0.03966 | -0.0271 | 41.2733
16 | 1.6319 | 0.04556 | -0.0266 | 35.8187
16.5 | 1.637 | 0.05075 | -0.0269 | 32.2562
17 | 1.6351 | 0.05706 | -0.0277 | 28.6558
17.5 | 1.6313 | 0.06398 | -0.0291 | 25.497
18 | 1.6242 | 0.07176 | -0.0312 | 22.6338
18.5 | 1.6072 | 0.08144 | -0.0344 | 19.7348
19 | 1.5858 | 0.09246 | -0.0388 | 17.1512
19.5 | 1.5704 | 0.10289 | -0.0434 | 15.2629
20 | 1.5391 | 0.11673 | -0.0501 | 13.1851

## 69. Re 4M Mach 0.25 (1)
BIGFOIL.COM POLAR EXPORT
NACA64-710 a=0.0
NACA64-710 a=0.0 |  |  |  | Cl Max: | 1.309 | at alpha= | 9 | deg
JavaFoil+Calcfoil stall+Eppler ext transition |  |  |  | L/D Max: | 181.451 | at alpha= | 5 | deg
Re: | 4000000 |  |  | Cd Min: | 0.00482 | at alpha= | 2 | deg
Mach: | 0.25 |  |  | Cl=0 at alpha= | -3.3617 | deg
|  |  |  | @ Cl=0.1, Cd= | 0.0074268
|  |  |  | @ Cl=0.4, Cd= | 0.00648
|  |  |  | @ Cl=0.6, Cd= | 0.0059783
alpha (deg) | Cl | Cd | Cm | Cl/Cd
-12.5 | -0.053 | 0.08482 | -0.023 | -0.624
-12 | -0.05 | 0.07966 | -0.023 | -0.628
-11.5 | -0.047 | 0.07531 | -0.023 | -0.626
-11 | -0.044 | 0.07056 | -0.023 | -0.627
-10.5 | -0.109 | 0.06778 | -0.023 | -1.604
-10 | -0.148 | 0.0641 | -0.023 | -2.311
-9.5 | -0.178 | 0.06154 | -0.023 | -2.888
-9 | -0.201 | 0.05849 | -0.022 | -3.43
-8.5 | -0.217 | 0.05539 | -0.022 | -3.919
-8 | -0.227 | 0.05233 | -0.022 | -4.335
-7.5 | -0.229 | 0.05475 | -0.019 | -4.181
-7 | -0.224 | 0.04614 | -0.022 | -4.865
-6.5 | -0.212 | 0.04354 | -0.023 | -4.874
-6 | -0.193 | 0.04155 | -0.022 | -4.637
-5.5 | -0.167 | 0.0389 | -0.023 | -4.286
-5 | -0.135 | 0.03665 | -0.023 | -3.678
-4.5 | -0.098 | 0.03516 | -0.024 | -2.784
-4 | -0.057 | 0.03327 | -0.025 | -1.712
-3.5 | -0.013 | 0.0315 | -0.026 | -0.405
-3 | 0.034 | 0.02976 | -0.028 | 1.14
-2.5 | 0.102 | 0.00675 | -0.054 | 15.067
-2 | 0.163 | 0.00665 | -0.054 | 24.451
-1.5 | 0.224 | 0.00656 | -0.054 | 34.16
-1 | 0.286 | 0.00651 | -0.055 | 43.947
-0.5 | 0.347 | 0.00648 | -0.055 | 53.626
0 | 0.409 | 0.00648 | -0.055 | 63.104
0.5 | 0.47 | 0.00645 | -0.056 | 72.802
1 | 0.53 | 0.00646 | -0.056 | 82.13
1.5 | 0.59 | 0.00621 | -0.056 | 95.109
2 | 0.65 | 0.00482 | -0.057 | 134.988
2.5 | 0.71 | 0.005 | -0.057 | 141.997
3 | 0.77 | 0.00509 | -0.058 | 151.303
3.5 | 0.829 | 0.00532 | -0.058 | 155.88
4 | 0.888 | 0.0051 | -0.058 | 174.285
4.5 | 0.946 | 0.00529 | -0.059 | 178.843
5 | 1.004 | 0.00554 | -0.059 | 181.451
5.5 | 1.06 | 0.00723 | -0.06 | 146.585
6 | 1.114 | 0.00777 | -0.06 | 143.303
6.5 | 1.164 | 0.00842 | -0.06 | 138.144
7 | 1.21 | 0.00927 | -0.061 | 130.511
7.5 | 1.245 | 0.01214 | -0.06 | 102.515
8 | 1.278 | 0.01302 | -0.061 | 98.147
8.5 | 1.299 | 0.01397 | -0.061 | 92.959
9 | 1.309 | 0.01517 | -0.061 | 86.299
9.5 | 1.307 | 0.01669 | -0.061 | 78.262
10 | 1.291 | 0.01795 | -0.062 | 71.952
10.5 | 1.262 | 0.0195 | -0.062 | 64.691
11 | 1.216 | 0.02134 | -0.062 | 56.979
11.5 | 1.156 | 0.0233 | -0.062 | 49.614
12 | 1.081 | 0.02546 | -0.062 | 42.474
12.5 | 0.994 | 0.02809 | -0.062 | 35.378
13 | 0.895 | 0.03161 | -0.062 | 28.299
13.5 | 0.782 | 0.03801 | -0.061 | 20.573
14 | 0.66 | 0.04847 | -0.06 | 13.622

## 70. Re 4M Mach 0.25 (2)
BIGFOIL.COM POLAR EXPORT
NACA64-710 a=0.0
NACA64-710 a=0.0 |  |  |  | Cl Max: | 1.5932 | at alpha= | 14 | deg
XFOIL ncrit=9 |  |  |  | L/D Max: | 191.067 | at alpha= | 3.5 | deg
Re: | 4000000 |  |  | Cd Min: | 0.14754 | at alpha= | 19 | deg
Mach: | 0.25 |  |  | Cl=0 at alpha= | -3.4525 | deg
|  |  |  | @ Cl=0.1, Cd= | 0.0067448
|  |  |  | @ Cl=0.4, Cd= | 0.0058035
|  |  |  | @ Cl=0.6, Cd= | 0.0052985
alpha (deg) | Cl | Cd | Cm | Cl/Cd
-7 | -0.2734 | 0.06901 | -0.0418 | -3.9617
-6.5 | -0.2587 | 0.05989 | -0.0501 | -4.3196
-6 | -0.2305 | 0.05123 | -0.0562 | -4.4993
-5.5 | -0.1915 | 0.04565 | -0.0595 | -4.195
-5 | -0.1481 | 0.03932 | -0.0621 | -3.7665
-4.5 | -0.1218 | 0.01038 | -0.0612 | -11.7341
-4 | -0.064 | 0.00883 | -0.0609 | -7.248
-3.5 | -0.0056 | 0.00776 | -0.0607 | -0.72165
-3 | 0.0534 | 0.00709 | -0.0606 | 7.5317
-2.5 | 0.1128 | 0.00665 | -0.0606 | 16.9624
-2 | 0.1722 | 0.00621 | -0.0607 | 27.7295
-1 | 0.2919 | 0.0059 | -0.0613 | 49.4746
-0.5 | 0.3518 | 0.00586 | -0.0617 | 60.0341
0 | 0.4115 | 0.00579 | -0.0621 | 71.0708
0.5 | 0.4713 | 0.00575 | -0.0625 | 81.9652
1 | 0.531 | 0.00572 | -0.063 | 92.8322
1.5 | 0.5903 | 0.00553 | -0.0635 | 106.745
2 | 0.6456 | 0.00421 | -0.0639 | 153.3492
2.5 | 0.6969 | 0.00399 | -0.0623 | 174.6617
3 | 0.7654 | 0.0041 | -0.0647 | 186.6829
3.5 | 0.8235 | 0.00431 | -0.065 | 191.0673
4 | 0.8812 | 0.00463 | -0.0651 | 190.324
4.5 | 0.9384 | 0.00503 | -0.0653 | 186.5606
5 | 0.9951 | 0.00549 | -0.0654 | 181.2568
5.5 | 1.0491 | 0.00625 | -0.0651 | 167.856
6 | 1.1028 | 0.007 | -0.0648 | 157.5429
6.5 | 1.1552 | 0.00783 | -0.0642 | 147.5351
7 | 1.2055 | 0.00878 | -0.0634 | 137.3007
7.5 | 1.2515 | 0.01001 | -0.0618 | 125.025
8 | 1.2996 | 0.01093 | -0.0605 | 118.9021
8.5 | 1.3482 | 0.0117 | -0.0591 | 115.2308
9 | 1.3951 | 0.01248 | -0.0574 | 111.7869
9.5 | 1.4396 | 0.0133 | -0.0554 | 108.2406
10 | 1.4778 | 0.0143 | -0.0524 | 103.3427
10.5 | 1.4959 | 0.01557 | -0.0463 | 96.0758
11 | 1.5158 | 0.0172 | -0.0415 | 88.1279
11.5 | 1.5361 | 0.01919 | -0.0376 | 80.0469
12 | 1.552 | 0.02178 | -0.0339 | 71.258
12.5 | 1.5708 | 0.02446 | -0.0311 | 64.2191
13 | 1.5841 | 0.02778 | -0.0286 | 57.023
13.5 | 1.5931 | 0.03172 | -0.0264 | 50.2238
14 | 1.5932 | 0.03673 | -0.0246 | 43.376
14.5 | 1.5928 | 0.04222 | -0.0236 | 37.7262
15 | 1.5915 | 0.04826 | -0.0233 | 32.9776
15.5 | 1.576 | 0.05641 | -0.024 | 27.9383
16 | 1.5532 | 0.06618 | -0.0261 | 23.4693
16.5 | 1.5319 | 0.07654 | -0.0293 | 20.0144
17 | 1.4966 | 0.08981 | -0.0345 | 16.6641
17.5 | 1.4741 | 0.10189 | -0.0399 | 14.4676
18 | 1.445 | 0.11584 | -0.047 | 12.4741
18.5 | 1.4105 | 0.13143 | -0.0556 | 10.7319
19 | 1.377 | 0.14754 | -0.0652 | 9.3331

## 71. Re 4M Mach 0.50 (1)
BIGFOIL.COM POLAR EXPORT
NACA64-710 a=0.0
NACA64-710 a=0.0 |  |  |  | Cl Max: | 1.32 | at alpha= | 7.5 | deg
JavaFoil+Calcfoil stall+Eppler ext transition |  |  |  | L/D Max: | 168.276 | at alpha= | 3.5 | deg
Re: | 4000000 |  |  | Cd Min: | 0.0052 | at alpha= | 2 | deg
Mach: | 0.5 |  |  | Cl=0 at alpha= | -3.3804 | deg
|  |  |  | @ Cl=0.1, Cd= | 0.027142
|  |  |  | @ Cl=0.4, Cd= | 0.0066483
|  |  |  | @ Cl=0.6, Cd= | 0.0064248
alpha (deg) | Cl | Cd | Cm | Cl/Cd
-20 | -0.93 | 0.1614 | -0.029 | -5.761
-19.5 | -0.902 | 0.15936 | -0.029 | -5.661
-19 | -0.873 | 0.15075 | -0.029 | -5.79
-18.5 | -0.844 | 0.14486 | -0.028 | -5.824
-18 | -0.816 | 0.14378 | -0.028 | -5.674
-17.5 | -0.788 | 0.13475 | -0.028 | -5.847
-17 | -0.76 | 0.13454 | -0.028 | -5.648
-16.5 | -0.732 | 0.13012 | -0.028 | -5.626
-16 | -0.704 | 0.12524 | -0.028 | -5.621
-15.5 | -0.675 | 0.12046 | -0.028 | -5.607
-15 | -0.647 | 0.11626 | -0.027 | -5.561
-14.5 | -0.619 | 0.10952 | -0.027 | -5.649
-14 | -0.591 | 0.09614 | -0.027 | -6.148
-13.5 | -0.563 | 0.08847 | -0.028 | -6.365
-13 | -0.535 | 0.0825 | -0.028 | -6.488
-12.5 | -0.507 | 0.0773 | -0.028 | -6.561
-12 | -0.479 | 0.07343 | -0.028 | -6.529
-11.5 | -0.451 | 0.09018 | -0.027 | -4.999
-11 | -0.422 | 0.07776 | -0.026 | -5.431
-10.5 | -0.395 | 0.07002 | -0.026 | -5.635
-10 | -0.367 | 0.06474 | -0.027 | -5.666
-9.5 | -0.339 | 0.05925 | -0.027 | -5.724
-9 | -0.311 | 0.05491 | -0.028 | -5.671
-8.5 | -0.284 | 0.05122 | -0.028 | -5.538
-8 | -0.256 | 0.04779 | -0.028 | -5.356
-7.5 | -0.228 | 0.06279 | -0.026 | -3.624
-7 | -0.2 | 0.05168 | -0.026 | -3.867
-6.5 | -0.172 | 0.04625 | -0.026 | -3.724
-6 | -0.145 | 0.04217 | -0.026 | -3.431
-5.5 | -0.117 | 0.03889 | -0.027 | -3.015
-5 | -0.09 | 0.03638 | -0.027 | -2.469
-4.5 | -0.062 | 0.03748 | -0.025 | -1.661
-4 | -0.035 | 0.03606 | -0.025 | -0.967
-3.5 | -0.011 | 0.03433 | -0.025 | -0.325
-3 | 0.035 | 0.03224 | -0.026 | 1.073
-2.5 | 0.088 | 0.03023 | -0.029 | 2.914
-2 | 0.179 | 0.00681 | -0.06 | 26.211
-1.5 | 0.249 | 0.00677 | -0.061 | 36.752
-1 | 0.319 | 0.00672 | -0.061 | 47.408
-0.5 | 0.388 | 0.00665 | -0.061 | 58.339
0 | 0.457 | 0.00664 | -0.062 | 68.76
0.5 | 0.525 | 0.00664 | -0.062 | 79.043
1 | 0.592 | 0.00642 | -0.063 | 92.159
1.5 | 0.659 | 0.00646 | -0.063 | 101.956
2 | 0.726 | 0.0052 | -0.063 | 139.648
2.5 | 0.792 | 0.00539 | -0.064 | 146.925
3 | 0.858 | 0.00529 | -0.064 | 162.337
3.5 | 0.924 | 0.00549 | -0.065 | 168.276
4 | 0.988 | 0.00693 | -0.065 | 142.536
4.5 | 1.052 | 0.00744 | -0.065 | 141.451
5 | 1.113 | 0.00804 | -0.066 | 138.449
5.5 | 1.17 | 0.00879 | -0.066 | 133.046
6 | 1.222 | 0.00971 | -0.066 | 125.903
6.5 | 1.267 | 0.01104 | -0.066 | 114.722
7 | 1.298 | 0.01485 | -0.066 | 87.368
7.5 | 1.32 | 0.01639 | -0.066 | 80.508
8 | 1.304 | 0.01816 | -0.067 | 71.844
8.5 | 1.18 | 0.02121 | -0.067 | 55.647
9 | 0.77 | 0.02514 | -0.066 | 30.646
9.5 | 0.68 | 0.06659 | -0.034 | 10.207
10 | 0.825 | 0.02838 | -0.067 | 29.062
10.5 | 0.73 | 0.07696 | -0.034 | 9.485
11 | 0.872 | 0.03433 | -0.066 | 25.389
11.5 | 0.78 | 0.08571 | -0.034 | 9.1
12 | 0.807 | 0.08396 | -0.037 | 9.614
12.5 | 0.831 | 0.09189 | -0.036 | 9.043

## 72. Re 4M Mach 0.50 (2)
BIGFOIL.COM POLAR EXPORT
NACA64-710 a=0.0
NACA64-710 a=0.0 |  |  |  | Cl Max: | 1.5002 | at alpha= | 10 | deg
XFOIL ncrit=9 |  |  |  | L/D Max: | 198.473 | at alpha= | 3.5 | deg
Re: | 4000000 |  |  | Cd Min: | 0.26913 | at alpha= | -20 | deg
Mach: | 0.5 |  |  | Cl=0 at alpha= | -3.6536 | deg
|  |  |  | @ Cl=0.1, Cd= | 0.016999
|  |  |  | @ Cl=0.4, Cd= | 0.0060193
|  |  |  | @ Cl=0.6, Cd= | 0.0059048
alpha (deg) | Cl | Cd | Cm | Cl/Cd
-20 | -0.7386 | 0.26913 | 0.0711 | -2.7444
-19.5 | -0.7148 | 0.26083 | 0.0657 | -2.7405
-19 | -0.6917 | 0.252 | 0.0602 | -2.7448
-18.5 | -0.6679 | 0.24457 | 0.0549 | -2.7309
-18 | -0.6436 | 0.2371 | 0.0497 | -2.7145
-17.5 | -0.6194 | 0.22927 | 0.0446 | -2.7016
-17 | -0.5952 | 0.22127 | 0.0396 | -2.6899
-16.5 | -0.5711 | 0.21337 | 0.0347 | -2.6766
-15.5 | -0.5265 | 0.19817 | 0.0261 | -2.6568
-14.5 | -0.4815 | 0.18253 | 0.0171 | -2.6379
-14 | -0.4595 | 0.17452 | 0.0126 | -2.6329
-13.5 | -0.4375 | 0.1665 | 0.0081 | -2.6276
-13 | -0.4161 | 0.15867 | 0.0036 | -2.6224
-12.5 | -0.3954 | 0.15071 | -0.0008 | -2.6236
-12 | -0.3763 | 0.14313 | -0.005 | -2.6291
-11.5 | -0.3553 | 0.13606 | -0.0092 | -2.6113
-11 | -0.3342 | 0.12901 | -0.0133 | -2.5905
-10 | -0.2946 | 0.11452 | -0.0212 | -2.5725
-9.5 | -0.2757 | 0.10749 | -0.0251 | -2.5649
-9 | -0.2582 | 0.10053 | -0.0288 | -2.5684
-8.5 | -0.242 | 0.09362 | -0.0325 | -2.5849
-8 | -0.2263 | 0.08692 | -0.0361 | -2.6035
-7.5 | -0.2139 | 0.08033 | -0.0395 | -2.6628
-7 | -0.2024 | 0.07397 | -0.043 | -2.7362
-6.5 | -0.1972 | 0.06771 | -0.0459 | -2.9124
-6 | -0.1891 | 0.06094 | -0.0522 | -3.1031
-5.5 | -0.1622 | 0.05469 | -0.0585 | -2.9658
-5 | -0.1265 | 0.04745 | -0.0646 | -2.666
-4.5 | -0.0844 | 0.04053 | -0.0689 | -2.0824
-4 | -0.0354 | 0.03394 | -0.0717 | -1.043
-3.5 | 0.0157 | 0.02595 | -0.0734 | 0.60501
-3 | 0.0753 | 0.01939 | -0.0732 | 3.8834
-2.5 | 0.1376 | 0.01336 | -0.0722 | 10.2994
-2 | 0.1976 | 0.00716 | -0.0707 | 27.5978
-1.5 | 0.2661 | 0.00646 | -0.0702 | 41.192
-1 | 0.3354 | 0.00615 | -0.0701 | 54.5366
-0.5 | 0.4046 | 0.00601 | -0.0703 | 67.3211
0 | 0.4735 | 0.00597 | -0.0705 | 79.3132
0.5 | 0.5424 | 0.00593 | -0.0709 | 91.4671
1 | 0.6111 | 0.0059 | -0.0713 | 103.5763
1.5 | 0.6797 | 0.0059 | -0.0717 | 115.2034
2 | 0.7437 | 0.00459 | -0.0723 | 162.0261
2.5 | 0.8054 | 0.00436 | -0.071 | 184.7248
3 | 0.8784 | 0.00447 | -0.072 | 196.5101
3.5 | 0.9487 | 0.00478 | -0.0725 | 198.4728
4 | 1.0149 | 0.00525 | -0.0721 | 193.3143
4.5 | 1.0814 | 0.00573 | -0.0716 | 188.726
5 | 1.1474 | 0.00628 | -0.0709 | 182.707
5.5 | 1.2083 | 0.00723 | -0.0693 | 167.1231
6 | 1.266 | 0.00831 | -0.0671 | 152.3466
6.5 | 1.3173 | 0.00963 | -0.0638 | 136.7913
7 | 1.3573 | 0.01126 | -0.0588 | 120.5417
7.5 | 1.3828 | 0.01281 | -0.0515 | 107.9469
8 | 1.4093 | 0.0145 | -0.0451 | 97.1931
8.5 | 1.4413 | 0.01653 | -0.0401 | 87.193
9 | 1.47 | 0.01911 | -0.0355 | 76.9231
9.5 | 1.4921 | 0.02244 | -0.0311 | 66.4929
10 | 1.5002 | 0.02707 | -0.0267 | 55.4193
10.5 | 1.4927 | 0.03321 | -0.023 | 44.9473
11 | 1.4671 | 0.04135 | -0.0206 | 35.48
11.5 | 1.4388 | 0.05059 | -0.0201 | 28.4404
12 | 1.4089 | 0.06083 | -0.0211 | 23.1613
12.5 | 1.3777 | 0.07223 | -0.024 | 19.0738
13 | 1.3459 | 0.08481 | -0.0288 | 15.8696
13.5 | 1.3147 | 0.09843 | -0.0354 | 13.3567
14 | 1.2846 | 0.11295 | -0.0434 | 11.3732
14.5 | 1.2564 | 0.12802 | -0.0525 | 9.8141
15 | 1.2326 | 0.14313 | -0.0621 | 8.6118

## 73. Re 5M Mach 0.00 (1)
BIGFOIL.COM POLAR EXPORT
NACA64-710 a=0.0
NACA64-710 a=0.0 |  |  |  | Cl Max: | 1.322 | at alpha= | 10 | deg
JavaFoil+Calcfoil stall+Eppler ext transition |  |  |  | L/D Max: | 183.068 | at alpha= | 5.5 | deg
Re: | 5000000 |  |  | Cd Min: | 0.0048 | at alpha= | 2 | deg
Mach: | 0 |  |  | Cl=0 at alpha= | -3.3796 | deg
|  |  |  | @ Cl=0.1, Cd= | 0.0064786
|  |  |  | @ Cl=0.4, Cd= | 0.006212
|  |  |  | @ Cl=0.6, Cd= | 0.0054569
alpha (deg) | Cl | Cd | Cm | Cl/Cd
-15.5 | -0.244 | 0.11072 | -0.022 | -2.204
-15 | -0.254 | 0.10497 | -0.022 | -2.419
-14.5 | -0.264 | 0.09999 | -0.022 | -2.639
-14 | -0.274 | 0.09553 | -0.022 | -2.865
-13.5 | -0.283 | 0.09241 | -0.022 | -3.064
-13 | -0.292 | 0.08634 | -0.022 | -3.386
-12.5 | -0.301 | 0.08224 | -0.022 | -3.658
-12 | -0.308 | 0.07824 | -0.022 | -3.941
-11.5 | -0.315 | 0.07373 | -0.022 | -4.271
-11 | -0.32 | 0.06968 | -0.022 | -4.587
-10.5 | -0.323 | 0.06674 | -0.022 | -4.833
-10 | -0.323 | 0.06293 | -0.022 | -5.136
-9.5 | -0.321 | 0.05941 | -0.022 | -5.404
-9 | -0.316 | 0.05649 | -0.022 | -5.594
-8.5 | -0.307 | 0.05385 | -0.022 | -5.708
-8 | -0.295 | 0.04986 | -0.022 | -5.919
-7.5 | -0.279 | 0.04702 | -0.022 | -5.931
-7 | -0.259 | 0.04445 | -0.022 | -5.816
-6.5 | -0.234 | 0.04202 | -0.023 | -5.567
-6 | -0.205 | 0.04019 | -0.023 | -5.109
-5.5 | -0.173 | 0.03742 | -0.024 | -4.625
-5 | -0.137 | 0.03541 | -0.024 | -3.874
-4.5 | -0.098 | 0.03348 | -0.025 | -2.934
-4 | -0.057 | 0.03201 | -0.027 | -1.767
-3.5 | -0.013 | 0.02929 | -0.03 | -0.432
-3 | 0.041 | 0.00663 | -0.051 | 6.176
-2.5 | 0.099 | 0.00648 | -0.052 | 15.261
-2 | 0.158 | 0.0064 | -0.052 | 24.674
-1.5 | 0.217 | 0.00634 | -0.052 | 34.292
-1 | 0.277 | 0.00629 | -0.053 | 44.048
-0.5 | 0.337 | 0.00625 | -0.053 | 53.841
0 | 0.396 | 0.00621 | -0.054 | 63.752
0.5 | 0.455 | 0.00624 | -0.054 | 72.943
1 | 0.514 | 0.00627 | -0.054 | 81.902
1.5 | 0.572 | 0.00607 | -0.055 | 94.188
2 | 0.63 | 0.0048 | -0.055 | 131.169
2.5 | 0.688 | 0.00497 | -0.055 | 138.272
3 | 0.746 | 0.00501 | -0.056 | 148.822
3.5 | 0.803 | 0.00518 | -0.056 | 155.1
4 | 0.861 | 0.00533 | -0.056 | 161.468
4.5 | 0.918 | 0.0051 | -0.057 | 179.879
5 | 0.974 | 0.00537 | -0.057 | 181.379
5.5 | 1.028 | 0.00562 | -0.058 | 183.068
6 | 1.081 | 0.00738 | -0.058 | 146.476
6.5 | 1.132 | 0.00793 | -0.058 | 142.647
7 | 1.18 | 0.00864 | -0.059 | 136.563
7.5 | 1.219 | 0.01066 | -0.059 | 114.436
8 | 1.255 | 0.01153 | -0.059 | 108.885
8.5 | 1.283 | 0.01232 | -0.059 | 104.187
9 | 1.304 | 0.01319 | -0.06 | 98.864
9.5 | 1.317 | 0.01418 | -0.06 | 92.879
10 | 1.322 | 0.01514 | -0.06 | 87.34
10.5 | 1.317 | 0.01654 | -0.06 | 79.648
11 | 1.305 | 0.01769 | -0.061 | 73.792
11.5 | 1.285 | 0.01904 | -0.061 | 67.491
12 | 1.257 | 0.02056 | -0.061 | 61.134
12.5 | 1.222 | 0.02228 | -0.061 | 54.827
13 | 1.18 | 0.02454 | -0.061 | 48.066
13.5 | 1.134 | 0.02678 | -0.062 | 42.322
14 | 1.085 | 0.02869 | -0.062 | 37.828
14.5 | 1.032 | 0.03164 | -0.062 | 32.624
15 | 0.974 | 0.03662 | -0.061 | 26.611

## 74. Re 5M Mach 0.00 (2)
BIGFOIL.COM POLAR EXPORT
NACA64-710 a=0.0
NACA64-710 a=0.0 |  |  |  | Cl Max: | 1.6985 | at alpha= | 17.5 | deg
XFOIL ncrit=9 |  |  |  | L/D Max: | 192.902 | at alpha= | 3.5 | deg
Re: | 5000000 |  |  | Cd Min: | 0.09424 | at alpha= | 20 | deg
Mach: | 0 |  |  | Cl=0 at alpha= | -3.4474 | deg
|  |  |  | @ Cl=0.1, Cd= | 0.0061158
|  |  |  | @ Cl=0.4, Cd= | 0.0055108
|  |  |  | @ Cl=0.6, Cd= | 0.0046005
alpha (deg) | Cl | Cd | Cm | Cl/Cd
-8 | -0.5026 | 0.01427 | -0.0565 | -35.2207
-7.5 | -0.452 | 0.01174 | -0.0564 | -38.5009
-7 | -0.3971 | 0.01096 | -0.0564 | -36.2318
-6.5 | -0.3411 | 0.01057 | -0.0566 | -32.2706
-6 | -0.2852 | 0.01008 | -0.0568 | -28.2937
-5.5 | -0.2319 | 0.00826 | -0.0566 | -28.0751
-5 | -0.1756 | 0.00781 | -0.0568 | -22.484
-4.5 | -0.1192 | 0.00736 | -0.0569 | -16.1957
-4 | -0.0627 | 0.00694 | -0.0571 | -9.0346
-3.5 | -0.006 | 0.00655 | -0.0573 | -0.91603
-3 | 0.051 | 0.00627 | -0.0576 | 8.134
-2.5 | 0.1082 | 0.00609 | -0.0579 | 17.7668
-2 | 0.1655 | 0.00585 | -0.0582 | 28.2906
-1.5 | 0.2229 | 0.00572 | -0.0586 | 38.9685
-1 | 0.2803 | 0.00563 | -0.059 | 49.7869
-0.5 | 0.3379 | 0.00558 | -0.0594 | 60.5556
0 | 0.3954 | 0.00551 | -0.0599 | 71.7604
0.5 | 0.4528 | 0.00552 | -0.0603 | 82.029
1 | 0.5103 | 0.00547 | -0.0608 | 93.2907
1.5 | 0.5675 | 0.00535 | -0.0613 | 106.0748
2 | 0.6217 | 0.0041 | -0.0619 | 151.6341
2.5 | 0.6754 | 0.00386 | -0.0616 | 174.9741
3 | 0.7288 | 0.00387 | -0.0611 | 188.3204
3.5 | 0.7909 | 0.0041 | -0.0629 | 192.9024
4 | 0.846 | 0.00444 | -0.0632 | 190.5405
4.5 | 0.901 | 0.00481 | -0.0635 | 187.3181
5 | 0.9548 | 0.00533 | -0.0637 | 179.137
5.5 | 1.0072 | 0.00599 | -0.0637 | 168.1469
6 | 1.059 | 0.00669 | -0.0637 | 158.296
6.5 | 1.1105 | 0.00735 | -0.0636 | 151.0884
7 | 1.1603 | 0.00814 | -0.0633 | 142.543
8 | 1.2558 | 0.00988 | -0.0621 | 127.1053
8.5 | 1.3043 | 0.01054 | -0.0616 | 123.7476
9 | 1.3527 | 0.01113 | -0.0611 | 121.5364
9.5 | 1.3996 | 0.01176 | -0.0604 | 119.0136
10 | 1.4441 | 0.01249 | -0.0593 | 115.6205
10.5 | 1.4863 | 0.01327 | -0.058 | 112.0045
11 | 1.5234 | 0.01424 | -0.0558 | 106.9803
11.5 | 1.5541 | 0.01521 | -0.0526 | 102.1762
12 | 1.5715 | 0.01636 | -0.0473 | 96.0575
12.5 | 1.5938 | 0.01767 | -0.0437 | 90.1981
13 | 1.6143 | 0.01932 | -0.0405 | 83.5559
13.5 | 1.6323 | 0.02138 | -0.0376 | 76.3471
14 | 1.6403 | 0.02441 | -0.0344 | 67.1979
14.5 | 1.6543 | 0.02723 | -0.0322 | 60.7528
15 | 1.6705 | 0.03006 | -0.0307 | 55.5722
15.5 | 1.6789 | 0.03377 | -0.0292 | 49.7157
16 | 1.6855 | 0.03787 | -0.0281 | 44.5075
16.5 | 1.6939 | 0.04208 | -0.0277 | 40.2543
17 | 1.6969 | 0.04717 | -0.0276 | 35.9741
17.5 | 1.6985 | 0.05271 | -0.028 | 32.2235
18 | 1.6964 | 0.05905 | -0.029 | 28.7282
18.5 | 1.6894 | 0.06637 | -0.0307 | 25.4543
19 | 1.6776 | 0.07483 | -0.0332 | 22.4188
19.5 | 1.6678 | 0.08333 | -0.0361 | 20.0144
20 | 1.6459 | 0.09424 | -0.0405 | 17.465

## 75. Re 5M Mach 0.10 (1)
BIGFOIL.COM POLAR EXPORT
NACA64-710 a=0.0
NACA64-710 a=0.0 |  |  |  | Cl Max: | 1.32 | at alpha= | 10 | deg
JavaFoil+Calcfoil stall+Eppler ext transition |  |  |  | L/D Max: | 184.123 | at alpha= | 5.5 | deg
Re: | 5000000 |  |  | Cd Min: | 0.00485 | at alpha= | 2 | deg
Mach: | 0.1 |  |  | Cl=0 at alpha= | -3.3596 | deg
|  |  |  | @ Cl=0.1, Cd= | 0.0065082
|  |  |  | @ Cl=0.4, Cd= | 0.0062493
|  |  |  | @ Cl=0.6, Cd= | 0.0055328
alpha (deg) | Cl | Cd | Cm | Cl/Cd
-15 | -0.215 | 0.1056 | -0.022 | -2.035
-14.5 | -0.226 | 0.10037 | -0.022 | -2.255
-14 | -0.238 | 0.09787 | -0.022 | -2.43
-13.5 | -0.249 | 0.09186 | -0.022 | -2.713
-13 | -0.261 | 0.08702 | -0.022 | -2.994
-12.5 | -0.271 | 0.08204 | -0.022 | -3.307
-12 | -0.281 | 0.07813 | -0.022 | -3.601
-11.5 | -0.29 | 0.07394 | -0.022 | -3.924
-11 | -0.298 | 0.06999 | -0.022 | -4.254
-10.5 | -0.303 | 0.06689 | -0.022 | -4.533
-10 | -0.307 | 0.06269 | -0.022 | -4.891
-9.5 | -0.307 | 0.05943 | -0.022 | -5.169
-9 | -0.305 | 0.05716 | -0.022 | -5.328
-8.5 | -0.298 | 0.05391 | -0.022 | -5.535
-8 | -0.288 | 0.05013 | -0.022 | -5.751
-7.5 | -0.274 | 0.04765 | -0.022 | -5.748
-7 | -0.255 | 0.04458 | -0.023 | -5.721
-6.5 | -0.232 | 0.04213 | -0.023 | -5.502
-6 | -0.204 | 0.04019 | -0.023 | -5.079
-5.5 | -0.172 | 0.03762 | -0.023 | -4.584
-5 | -0.137 | 0.03555 | -0.024 | -3.856
-4.5 | -0.098 | 0.03409 | -0.025 | -2.882
-4 | -0.057 | 0.03223 | -0.026 | -1.758
-3.5 | -0.016 | 0.00668 | -0.051 | -2.336
-3 | 0.041 | 0.00664 | -0.052 | 6.191
-2.5 | 0.099 | 0.00651 | -0.052 | 15.277
-2 | 0.159 | 0.0064 | -0.052 | 24.789
-1.5 | 0.219 | 0.00634 | -0.053 | 34.47
-1 | 0.279 | 0.00629 | -0.053 | 44.268
-0.5 | 0.338 | 0.00624 | -0.053 | 54.174
0 | 0.398 | 0.00625 | -0.054 | 63.652
0.5 | 0.457 | 0.00623 | -0.054 | 73.383
1 | 0.516 | 0.0063 | -0.055 | 81.882
1.5 | 0.575 | 0.00605 | -0.055 | 94.885
2 | 0.633 | 0.00485 | -0.055 | 130.381
2.5 | 0.691 | 0.00503 | -0.056 | 137.415
3 | 0.749 | 0.00504 | -0.056 | 148.773
3.5 | 0.807 | 0.00521 | -0.056 | 154.866
4 | 0.865 | 0.00537 | -0.057 | 160.964
4.5 | 0.922 | 0.00517 | -0.057 | 178.311
5 | 0.978 | 0.00536 | -0.058 | 182.412
5.5 | 1.033 | 0.00561 | -0.058 | 184.123
6 | 1.086 | 0.00744 | -0.058 | 146.069
6.5 | 1.137 | 0.008 | -0.059 | 142.081
7 | 1.185 | 0.00873 | -0.059 | 135.654
7.5 | 1.224 | 0.01077 | -0.059 | 113.678
8 | 1.259 | 0.01165 | -0.059 | 108.067
8.5 | 1.287 | 0.01246 | -0.06 | 103.28
9 | 1.306 | 0.0134 | -0.06 | 97.492
9.5 | 1.318 | 0.01431 | -0.06 | 92.075
10 | 1.32 | 0.01542 | -0.06 | 85.606
10.5 | 1.312 | 0.01683 | -0.061 | 77.979
11 | 1.297 | 0.01801 | -0.061 | 71.977
11.5 | 1.272 | 0.01947 | -0.061 | 65.302
12 | 1.238 | 0.02107 | -0.061 | 58.77
12.5 | 1.198 | 0.02284 | -0.062 | 52.441
13 | 1.15 | 0.02525 | -0.062 | 45.556
13.5 | 1.098 | 0.02766 | -0.062 | 39.697
14 | 1.044 | 0.02965 | -0.062 | 35.199
14.5 | 0.984 | 0.03305 | -0.062 | 29.785
15 | 0.924 | 0.03675 | -0.062 | 25.153

## 76. Re 5M Mach 0.10 (2)
BIGFOIL.COM POLAR EXPORT
NACA64-710 a=0.0
NACA64-710 a=0.0 |  |  |  | Cl Max: | 1.6823 | at alpha= | 16.5 | deg
XFOIL ncrit=9 |  |  |  | L/D Max: | 193.155 | at alpha= | 3.5 | deg
Re: | 5000000 |  |  | Cd Min: | 0.10461 | at alpha= | 20 | deg
Mach: | 0.1 |  |  | Cl=0 at alpha= | -3.446 | deg
|  |  |  | @ Cl=0.1, Cd= | 0.006139
|  |  |  | @ Cl=0.4, Cd= | 0.00552
|  |  |  | @ Cl=0.6, Cd= | 0.0047025
alpha (deg) | Cl | Cd | Cm | Cl/Cd
-7 | -0.3993 | 0.01195 | -0.0574 | -33.4142
-6.5 | -0.3438 | 0.01105 | -0.0574 | -31.1131
-6 | -0.2877 | 0.01034 | -0.0575 | -27.824
-5.5 | -0.2338 | 0.00849 | -0.0573 | -27.5383
-5 | -0.1771 | 0.00796 | -0.0574 | -22.2487
-4 | -0.0633 | 0.00703 | -0.0576 | -9.0043
-3.5 | -0.0062 | 0.00661 | -0.0578 | -0.93797
-3 | 0.0512 | 0.0063 | -0.058 | 8.127
-2.5 | 0.1088 | 0.00611 | -0.0583 | 17.8069
-2 | 0.1664 | 0.00586 | -0.0586 | 28.3959
-1.5 | 0.2243 | 0.00573 | -0.0589 | 39.1449
-1 | 0.2821 | 0.00563 | -0.0593 | 50.1066
-0.5 | 0.34 | 0.00559 | -0.0598 | 60.8229
0 | 0.3979 | 0.00552 | -0.0602 | 72.0833
0.5 | 0.4557 | 0.00552 | -0.0607 | 82.5543
1 | 0.5135 | 0.00548 | -0.0611 | 93.7044
1.5 | 0.5711 | 0.00536 | -0.0616 | 106.5485
2 | 0.6256 | 0.00412 | -0.0623 | 151.8447
2.5 | 0.6797 | 0.00387 | -0.062 | 175.6331
3 | 0.7331 | 0.00388 | -0.0614 | 188.9433
3.5 | 0.7958 | 0.00412 | -0.0632 | 193.1553
4 | 0.8513 | 0.00447 | -0.0635 | 190.4474
4.5 | 0.9067 | 0.00483 | -0.0638 | 187.7226
5 | 0.9608 | 0.00536 | -0.0639 | 179.2537
5.5 | 1.0137 | 0.00602 | -0.064 | 168.3887
6 | 1.0657 | 0.00673 | -0.0639 | 158.3507
6.5 | 1.1175 | 0.0074 | -0.0638 | 151.0135
7 | 1.1673 | 0.00823 | -0.0634 | 141.8348
7.5 | 1.2148 | 0.00921 | -0.0626 | 131.9001
8 | 1.2633 | 0.00999 | -0.062 | 126.4565
8.5 | 1.3122 | 0.01064 | -0.0614 | 123.3271
9 | 1.3605 | 0.01126 | -0.0607 | 120.8259
9.5 | 1.4077 | 0.01189 | -0.0599 | 118.3936
10 | 1.4522 | 0.01264 | -0.0587 | 114.8892
10.5 | 1.4933 | 0.01349 | -0.057 | 110.6968
11 | 1.5288 | 0.01452 | -0.0545 | 105.2893
11.5 | 1.5521 | 0.01555 | -0.0498 | 99.8135
12 | 1.5718 | 0.0168 | -0.0452 | 93.5595
12.5 | 1.5939 | 0.01828 | -0.0417 | 87.1937
13 | 1.6134 | 0.02016 | -0.0385 | 80.0298
13.5 | 1.6298 | 0.02249 | -0.0355 | 72.4678
14 | 1.6381 | 0.02569 | -0.0326 | 63.7641
14.5 | 1.651 | 0.02878 | -0.0305 | 57.3662
15 | 1.6568 | 0.0327 | -0.0287 | 50.6667
15.5 | 1.6717 | 0.03602 | -0.0277 | 46.4103
16 | 1.6761 | 0.0406 | -0.0268 | 41.2833
16.5 | 1.6823 | 0.04531 | -0.0266 | 37.1287
17 | 1.682 | 0.05109 | -0.0269 | 32.9223
17.5 | 1.6811 | 0.05723 | -0.0277 | 29.3745
18 | 1.6752 | 0.06442 | -0.0292 | 26.0043
18.5 | 1.6641 | 0.07274 | -0.0315 | 22.8774
19 | 1.6467 | 0.08247 | -0.0348 | 19.9673
19.5 | 1.6331 | 0.09212 | -0.0386 | 17.728
20 | 1.6052 | 0.10461 | -0.0442 | 15.3446

## 77. Re 5M Mach 0.25 (1)
BIGFOIL.COM POLAR EXPORT
NACA64-710 a=0.0
NACA64-710 a=0.0 |  |  |  | Cl Max: | 1.312 | at alpha= | 9 | deg
JavaFoil+Calcfoil stall+Eppler ext transition |  |  |  | L/D Max: | 182.416 | at alpha= | 5 | deg
Re: | 5000000 |  |  | Cd Min: | 0.00493 | at alpha= | 2 | deg
Mach: | 0.25 |  |  | Cl=0 at alpha= | -3.3818 | deg
|  |  |  | @ Cl=0.1, Cd= | 0.006553
|  |  |  | @ Cl=0.4, Cd= | 0.0062743
|  |  |  | @ Cl=0.6, Cd= | 0.0058967
alpha (deg) | Cl | Cd | Cm | Cl/Cd
-12.5 | -0.053 | 0.08412 | -0.023 | -0.629
-12 | -0.05 | 0.07936 | -0.023 | -0.63
-11.5 | -0.047 | 0.07506 | -0.023 | -0.628
-11 | -0.044 | 0.07047 | -0.023 | -0.628
-10.5 | -0.109 | 0.06704 | -0.023 | -1.623
-10 | -0.148 | 0.06345 | -0.023 | -2.335
-9.5 | -0.178 | 0.06136 | -0.023 | -2.896
-9 | -0.201 | 0.05816 | -0.023 | -3.45
-8.5 | -0.217 | 0.05447 | -0.023 | -3.987
-8 | -0.227 | 0.05131 | -0.023 | -4.421
-7.5 | -0.229 | 0.05381 | -0.02 | -4.254
-7 | -0.225 | 0.04569 | -0.023 | -4.914
-6.5 | -0.212 | 0.04315 | -0.023 | -4.919
-6 | -0.193 | 0.041 | -0.023 | -4.701
-5.5 | -0.167 | 0.03845 | -0.023 | -4.337
-5 | -0.135 | 0.03636 | -0.024 | -3.708
-4.5 | -0.098 | 0.03426 | -0.025 | -2.859
-4 | -0.057 | 0.03297 | -0.026 | -1.729
-3.5 | -0.013 | 0.03109 | -0.027 | -0.411
-3 | 0.042 | 0.00664 | -0.053 | 6.315
-2.5 | 0.102 | 0.00655 | -0.054 | 15.519
-2 | 0.163 | 0.00645 | -0.054 | 25.206
-1.5 | 0.224 | 0.0064 | -0.054 | 35.062
-1 | 0.286 | 0.00633 | -0.055 | 45.176
-0.5 | 0.347 | 0.0063 | -0.055 | 55.178
0 | 0.409 | 0.00627 | -0.055 | 65.27
0.5 | 0.47 | 0.00626 | -0.056 | 75.052
1 | 0.53 | 0.00637 | -0.056 | 83.314
1.5 | 0.59 | 0.00609 | -0.056 | 96.926
2 | 0.65 | 0.00493 | -0.057 | 131.895
2.5 | 0.71 | 0.00513 | -0.057 | 138.347
3 | 0.77 | 0.00517 | -0.058 | 148.745
3.5 | 0.829 | 0.00532 | -0.058 | 155.943
4 | 0.888 | 0.00513 | -0.058 | 173.046
4.5 | 0.947 | 0.00528 | -0.059 | 179.396
5 | 1.004 | 0.00551 | -0.059 | 182.416
5.5 | 1.06 | 0.00725 | -0.06 | 146.277
6 | 1.114 | 0.00777 | -0.06 | 143.416
6.5 | 1.164 | 0.00842 | -0.06 | 138.245
7 | 1.211 | 0.00933 | -0.061 | 129.813
7.5 | 1.247 | 0.01165 | -0.061 | 107.081
8 | 1.28 | 0.01247 | -0.061 | 102.645
8.5 | 1.301 | 0.01337 | -0.061 | 97.356
9 | 1.312 | 0.01449 | -0.061 | 90.516
9.5 | 1.309 | 0.01599 | -0.062 | 81.884
10 | 1.294 | 0.01716 | -0.062 | 75.405
10.5 | 1.264 | 0.01861 | -0.062 | 67.938
11 | 1.219 | 0.02036 | -0.062 | 59.872
11.5 | 1.159 | 0.02219 | -0.062 | 52.204
12 | 1.084 | 0.02422 | -0.062 | 44.759
12.5 | 0.997 | 0.02669 | -0.063 | 37.35
13 | 0.898 | 0.02987 | -0.062 | 30.056
13.5 | 0.787 | 0.0352 | -0.062 | 22.36
14 | 0.67 | 0.04222 | -0.061 | 15.86

## 78. Re 5M Mach 0.25 (2)
BIGFOIL.COM POLAR EXPORT
NACA64-710 a=0.0
NACA64-710 a=0.0 |  |  |  | Cl Max: | 1.6086 | at alpha= | 14.5 | deg
XFOIL ncrit=9 |  |  |  | L/D Max: | 195.095 | at alpha= | 3.5 | deg
Re: | 5000000 |  |  | Cd Min: | 0.24077 | at alpha= | -19.5 | deg
Mach: | 0.25 |  |  | Cl=0 at alpha= | -3.4395 | deg
|  |  |  | @ Cl=0.1, Cd= | 0.0062863
|  |  |  | @ Cl=0.4, Cd= | 0.0055635
|  |  |  | @ Cl=0.6, Cd= | 0.0052343
alpha (deg) | Cl | Cd | Cm | Cl/Cd
-19.5 | -0.6569 | 0.24077 | 0.0538 | -2.7283
-19 | -0.6373 | 0.23363 | 0.0493 | -2.7278
-18.5 | -0.6177 | 0.22677 | 0.0448 | -2.7239
-18 | -0.5983 | 0.21992 | 0.0405 | -2.7205
-17.5 | -0.5809 | 0.21224 | 0.036 | -2.737
-17 | -0.5611 | 0.20587 | 0.0317 | -2.7255
-16.5 | -0.5415 | 0.19922 | 0.0275 | -2.7181
-15.5 | -0.5045 | 0.18594 | 0.0199 | -2.7132
-15 | -0.4845 | 0.17897 | 0.0156 | -2.7072
-14.5 | -0.4664 | 0.17199 | 0.0119 | -2.7118
-14 | -0.4488 | 0.16457 | 0.0081 | -2.7271
-13.5 | -0.4318 | 0.15706 | 0.0042 | -2.7493
-13 | -0.4153 | 0.14975 | 0.0004 | -2.7733
-12.5 | -0.3994 | 0.14205 | -0.0035 | -2.8117
-12 | -0.3833 | 0.13485 | -0.0072 | -2.8424
-11.5 | -0.3678 | 0.12771 | -0.0108 | -2.88
-11 | -0.3578 | 0.11935 | -0.0148 | -2.9979
-10.5 | -0.3408 | 0.11337 | -0.0182 | -3.0061
-10 | -0.3267 | 0.10669 | -0.0216 | -3.0621
-9.5 | -0.312 | 0.1004 | -0.0249 | -3.1076
-9 | -0.2986 | 0.09415 | -0.0281 | -3.1715
-8.5 | -0.2856 | 0.08816 | -0.0312 | -3.2396
-8 | -0.2941 | 0.07836 | -0.0352 | -3.7532
-7.5 | -0.2913 | 0.07335 | -0.0372 | -3.9714
-7 | -0.2843 | 0.066 | -0.0445 | -4.3076
-6.5 | -0.2615 | 0.05881 | -0.0509 | -4.4465
-6 | -0.2261 | 0.05234 | -0.0555 | -4.3198
-5.5 | -0.1893 | 0.04496 | -0.0594 | -4.2104
-5 | -0.1841 | 0.00968 | -0.061 | -19.0186
-4.5 | -0.1255 | 0.00852 | -0.0608 | -14.73
-4 | -0.0662 | 0.00779 | -0.0606 | -8.4981
-3.5 | -0.0072 | 0.00705 | -0.0604 | -1.0213
-3 | 0.0523 | 0.00655 | -0.0604 | 7.9847
-2.5 | 0.112 | 0.00622 | -0.0605 | 18.0064
-2 | 0.1718 | 0.00594 | -0.0607 | 28.9226
-1.5 | 0.2318 | 0.00579 | -0.0609 | 40.0345
-1 | 0.2918 | 0.00567 | -0.0613 | 51.4638
-0.5 | 0.3516 | 0.00562 | -0.0617 | 62.5623
0 | 0.4116 | 0.00555 | -0.0621 | 74.1622
0.5 | 0.4714 | 0.00553 | -0.0625 | 85.2441
1 | 0.5311 | 0.00552 | -0.063 | 96.2138
1.5 | 0.5907 | 0.00544 | -0.0635 | 108.5846
2 | 0.6472 | 0.00419 | -0.0642 | 154.463
2.5 | 0.7033 | 0.00394 | -0.0639 | 178.5025
3 | 0.7573 | 0.00396 | -0.0629 | 191.2374
3.5 | 0.8233 | 0.00422 | -0.065 | 195.0948
4 | 0.8809 | 0.00456 | -0.0652 | 193.1798
4.5 | 0.9382 | 0.00497 | -0.0654 | 188.7726
5 | 0.9946 | 0.00548 | -0.0654 | 181.4964
5.5 | 1.0491 | 0.0062 | -0.0652 | 169.2097
6 | 1.1029 | 0.00696 | -0.0649 | 158.4626
6.5 | 1.1557 | 0.00774 | -0.0644 | 149.3152
7 | 1.2066 | 0.00865 | -0.0636 | 139.4913
7.5 | 1.2544 | 0.00974 | -0.0622 | 128.7885
8 | 1.3048 | 0.01049 | -0.0612 | 124.3851
8.5 | 1.3548 | 0.01119 | -0.06 | 121.0724
9 | 1.4028 | 0.01195 | -0.0585 | 117.3891
9.5 | 1.448 | 0.01278 | -0.0565 | 113.302
10 | 1.4884 | 0.01374 | -0.0539 | 108.3261
10.5 | 1.5138 | 0.01485 | -0.0487 | 101.9394
11 | 1.5304 | 0.01639 | -0.043 | 93.374
11.5 | 1.5537 | 0.01806 | -0.039 | 86.0299
12 | 1.5744 | 0.02018 | -0.0354 | 78.0178
12.5 | 1.5924 | 0.02275 | -0.0323 | 69.9956
13 | 1.6015 | 0.02624 | -0.0292 | 61.0328
13.5 | 1.607 | 0.03036 | -0.0266 | 52.9315
14 | 1.6066 | 0.03531 | -0.0245 | 45.4999
14.5 | 1.6086 | 0.04044 | -0.0233 | 39.7774
15 | 1.5996 | 0.04717 | -0.0229 | 33.9114
15.5 | 1.5997 | 0.05345 | -0.0233 | 29.9289
16 | 1.5847 | 0.06197 | -0.0247 | 25.5721
16.5 | 1.5736 | 0.07059 | -0.0269 | 22.2921
17 | 1.551 | 0.08141 | -0.0306 | 19.0517
17.5 | 1.5308 | 0.09259 | -0.0352 | 16.5331
18 | 1.5017 | 0.10586 | -0.0414 | 14.1857
18.5 | 1.469 | 0.12049 | -0.0491 | 12.1919
19 | 1.435 | 0.13605 | -0.0579 | 10.5476
19.5 | 1.407 | 0.15094 | -0.067 | 9.3216

## 79. Re 5M Mach 0.50 (1)
BIGFOIL.COM POLAR EXPORT
NACA64-710 a=0.0
NACA64-710 a=0.0 |  |  |  | Cl Max: | 1.322 | at alpha= | 7.5 | deg
JavaFoil+Calcfoil stall+Eppler ext transition |  |  |  | L/D Max: | 169.771 | at alpha= | 3.5 | deg
Re: | 5000000 |  |  | Cd Min: | 0.00525 | at alpha= | 3 | deg
Mach: | 0.5 |  |  | Cl=0 at alpha= | -3.3804 | deg
|  |  |  | @ Cl=0.1, Cd= | 0.026895
|  |  |  | @ Cl=0.4, Cd= | 0.0064483
|  |  |  | @ Cl=0.6, Cd= | 0.0063131
alpha (deg) | Cl | Cd | Cm | Cl/Cd
-20 | -0.93 | 0.15718 | -0.029 | -5.917
-19.5 | -0.903 | 0.15571 | -0.03 | -5.796
-19 | -0.873 | 0.14757 | -0.029 | -5.919
-18.5 | -0.844 | 0.14149 | -0.028 | -5.966
-18 | -0.816 | 0.1401 | -0.028 | -5.826
-17.5 | -0.788 | 0.13355 | -0.028 | -5.903
-17 | -0.76 | 0.13091 | -0.028 | -5.808
-16.5 | -0.732 | 0.12651 | -0.028 | -5.789
-16 | -0.704 | 0.12161 | -0.028 | -5.792
-15.5 | -0.676 | 0.11737 | -0.028 | -5.757
-15 | -0.647 | 0.11198 | -0.027 | -5.777
-14.5 | -0.619 | 0.10044 | -0.027 | -6.164
-14 | -0.591 | 0.09373 | -0.028 | -6.31
-13.5 | -0.564 | 0.08667 | -0.028 | -6.504
-13 | -0.536 | 0.08067 | -0.028 | -6.643
-12.5 | -0.508 | 0.07585 | -0.029 | -6.696
-12 | -0.48 | 0.07198 | -0.029 | -6.669
-11.5 | -0.451 | 0.08763 | -0.027 | -5.145
-11 | -0.422 | 0.07641 | -0.027 | -5.529
-10.5 | -0.395 | 0.06862 | -0.027 | -5.752
-10 | -0.367 | 0.06284 | -0.027 | -5.839
-9.5 | -0.339 | 0.05781 | -0.028 | -5.869
-9 | -0.312 | 0.05416 | -0.028 | -5.752
-8.5 | -0.284 | 0.05044 | -0.028 | -5.627
-8 | -0.256 | 0.04714 | -0.029 | -5.437
-7.5 | -0.228 | 0.06085 | -0.026 | -3.74
-7 | -0.2 | 0.0503 | -0.026 | -3.974
-6.5 | -0.172 | 0.04538 | -0.026 | -3.796
-6 | -0.145 | 0.04173 | -0.026 | -3.468
-5.5 | -0.117 | 0.03843 | -0.027 | -3.052
-5 | -0.09 | 0.0361 | -0.028 | -2.489
-4.5 | -0.062 | 0.03698 | -0.026 | -1.684
-4 | -0.035 | 0.03559 | -0.025 | -0.98
-3.5 | -0.011 | 0.03404 | -0.026 | -0.327
-3 | 0.035 | 0.03191 | -0.027 | 1.085
-2.5 | 0.088 | 0.02997 | -0.029 | 2.942
-2 | 0.179 | 0.00665 | -0.06 | 26.84
-1.5 | 0.249 | 0.00658 | -0.061 | 37.787
-1 | 0.319 | 0.0065 | -0.061 | 49.013
-0.5 | 0.388 | 0.00645 | -0.061 | 60.11
0 | 0.457 | 0.00644 | -0.062 | 70.968
0.5 | 0.525 | 0.00648 | -0.062 | 80.999
1 | 0.592 | 0.0063 | -0.063 | 93.892
1.5 | 0.659 | 0.00641 | -0.063 | 102.71
2 | 0.726 | 0.00532 | -0.063 | 136.396
2.5 | 0.792 | 0.00548 | -0.064 | 144.571
3 | 0.858 | 0.00525 | -0.064 | 163.346
3.5 | 0.924 | 0.00544 | -0.065 | 169.771
4 | 0.989 | 0.00694 | -0.065 | 142.544
4.5 | 1.052 | 0.00743 | -0.065 | 141.643
5 | 1.114 | 0.00803 | -0.066 | 138.68
5.5 | 1.17 | 0.00875 | -0.066 | 133.805
6 | 1.223 | 0.00966 | -0.066 | 126.56
6.5 | 1.268 | 0.01104 | -0.066 | 114.807
7 | 1.3 | 0.01424 | -0.066 | 91.31
7.5 | 1.322 | 0.0157 | -0.067 | 84.224
8 | 1.307 | 0.01737 | -0.067 | 75.23
8.5 | 1.183 | 0.0203 | -0.067 | 58.26
9 | 0.772 | 0.024 | -0.067 | 32.188
9.5 | 0.787 | 0.02874 | -0.065 | 27.384
10 | 0.827 | 0.02701 | -0.067 | 30.635
10.5 | 0.732 | 0.07481 | -0.036 | 9.78
11 | 0.877 | 0.03204 | -0.067 | 27.386
11.5 | 0.782 | 0.08419 | -0.037 | 9.287
12 | 0.926 | 0.03722 | -0.067 | 24.875
12.5 | 0.837 | 0.0892 | -0.042 | 9.378

## 80. Re 5M Mach 0.50 (2)
BIGFOIL.COM POLAR EXPORT
NACA64-710 a=0.0
NACA64-710 a=0.0 |  |  |  | Cl Max: | 1.5206 | at alpha= | 10 | deg
XFOIL ncrit=9 |  |  |  | L/D Max: | 203.169 | at alpha= | 3.5 | deg
Re: | 5000000 |  |  | Cd Min: | 0.2695 | at alpha= | -20 | deg
Mach: | 0.5 |  |  | Cl=0 at alpha= | -3.6389 | deg
|  |  |  | @ Cl=0.1, Cd= | 0.015407
|  |  |  | @ Cl=0.4, Cd= | 0.005778
|  |  |  | @ Cl=0.6, Cd= | 0.00568
alpha (deg) | Cl | Cd | Cm | Cl/Cd
-20 | -0.739 | 0.2695 | 0.0712 | -2.7421
-19.5 | -0.7152 | 0.26124 | 0.0658 | -2.7377
-19 | -0.6911 | 0.25284 | 0.0604 | -2.7333
-18.5 | -0.6669 | 0.24441 | 0.0551 | -2.7286
-18 | -0.6442 | 0.23603 | 0.0498 | -2.7293
-17.5 | -0.6201 | 0.22838 | 0.0446 | -2.7152
-17 | -0.596 | 0.22077 | 0.0396 | -2.6996
-16.5 | -0.572 | 0.21316 | 0.0346 | -2.6834
-16 | -0.5518 | 0.20614 | 0.031 | -2.6768
-15.5 | -0.5285 | 0.19847 | 0.0264 | -2.6629
-15 | -0.5051 | 0.19045 | 0.0218 | -2.6521
-14.5 | -0.482 | 0.18268 | 0.0172 | -2.6385
-14 | -0.4596 | 0.17466 | 0.0126 | -2.6314
-13.5 | -0.4375 | 0.16667 | 0.0081 | -2.6249
-13 | -0.416 | 0.15884 | 0.0036 | -2.619
-12.5 | -0.3954 | 0.15087 | -0.0008 | -2.6208
-12 | -0.3748 | 0.14293 | -0.0051 | -2.6223
-11.5 | -0.3547 | 0.1354 | -0.0094 | -2.6196
-11 | -0.3365 | 0.12797 | -0.0136 | -2.6295
-10.5 | -0.3159 | 0.12114 | -0.0176 | -2.6077
-10 | -0.297 | 0.1141 | -0.0214 | -2.603
-9.5 | -0.2777 | 0.10727 | -0.0253 | -2.5888
-9 | -0.2596 | 0.10048 | -0.029 | -2.5836
-8 | -0.2255 | 0.08692 | -0.0362 | -2.5943
-7.5 | -0.2148 | 0.08008 | -0.0398 | -2.6823
-7 | -0.2069 | 0.07301 | -0.0434 | -2.8339
-6.5 | -0.2029 | 0.06695 | -0.0461 | -3.0306
-6 | -0.1877 | 0.06068 | -0.0524 | -3.0933
-5 | -0.1322 | 0.04613 | -0.0653 | -2.8658
-4.5 | -0.0887 | 0.04 | -0.0692 | -2.2175
-4 | -0.039 | 0.03327 | -0.0721 | -1.1722
-3.5 | 0.015 | 0.02478 | -0.0733 | 0.60533
-3 | 0.074 | 0.01786 | -0.0729 | 4.1433
-2.5 | 0.1361 | 0.012 | -0.0719 | 11.3417
-2 | 0.1973 | 0.00691 | -0.0707 | 28.5528
-1.5 | 0.2657 | 0.0061 | -0.0702 | 43.5574
-1 | 0.3354 | 0.00589 | -0.0701 | 56.944
-0.5 | 0.4046 | 0.00577 | -0.0703 | 70.1213
0 | 0.4738 | 0.00571 | -0.0706 | 82.9772
0.5 | 0.5427 | 0.00568 | -0.071 | 95.5458
1 | 0.6115 | 0.00568 | -0.0714 | 107.6585
1.5 | 0.6803 | 0.00567 | -0.0718 | 119.9824
2 | 0.7458 | 0.00455 | -0.0725 | 163.9121
2.5 | 0.8111 | 0.00428 | -0.0723 | 189.5093
3 | 0.8702 | 0.00432 | -0.0702 | 201.4352
3.5 | 0.9488 | 0.00467 | -0.0726 | 203.1692
4 | 1.0153 | 0.00512 | -0.0723 | 198.3008
4.5 | 1.0821 | 0.00559 | -0.0718 | 193.5778
5 | 1.1483 | 0.00614 | -0.0711 | 187.0195
5.5 | 1.2089 | 0.00713 | -0.0695 | 169.5512
6 | 1.267 | 0.00819 | -0.0673 | 154.7009
6.5 | 1.3196 | 0.00945 | -0.0642 | 139.6402
7 | 1.3615 | 0.01101 | -0.0594 | 123.6603
7.5 | 1.3988 | 0.01228 | -0.0534 | 113.9088
8 | 1.4247 | 0.01374 | -0.0463 | 103.69
8.5 | 1.458 | 0.01555 | -0.0411 | 93.7621
9 | 1.4875 | 0.01797 | -0.0362 | 82.7769
9.5 | 1.5109 | 0.02112 | -0.0315 | 71.5388
10 | 1.5206 | 0.02554 | -0.0268 | 59.538
10.5 | 1.5114 | 0.03168 | -0.0227 | 47.7083
11 | 1.4825 | 0.03992 | -0.02 | 37.1368
11.5 | 1.4528 | 0.04913 | -0.0192 | 29.5705
12 | 1.4221 | 0.05931 | -0.0201 | 23.9774
12.5 | 1.39 | 0.0707 | -0.0229 | 19.6605
13 | 1.3574 | 0.08329 | -0.0277 | 16.2973
13.5 | 1.3241 | 0.0971 | -0.0344 | 13.6365
14 | 1.2914 | 0.1119 | -0.0426 | 11.5407
14.5 | 1.2623 | 0.1271 | -0.0519 | 9.9315
15 | 1.2387 | 0.14219 | -0.0615 | 8.7116

## 81. Re 6M Mach 0.00 (1)
BIGFOIL.COM POLAR EXPORT
NACA64-710 a=0.0
NACA64-710 a=0.0 |  |  |  | Cl Max: | 1.324 | at alpha= | 10 | deg
JavaFoil+Calcfoil stall+Eppler ext transition |  |  |  | L/D Max: | 183.535 | at alpha= | 5.5 | deg
Re: | 6000000 |  |  | Cd Min: | 0.00495 | at alpha= | 2 | deg
Mach: | 0 |  |  | Cl=0 at alpha= | -3.3596 | deg
|  |  |  | @ Cl=0.1, Cd= | 0.0063388
|  |  |  | @ Cl=0.4, Cd= | 0.0060841
|  |  |  | @ Cl=0.6, Cd= | 0.0055138
alpha (deg) | Cl | Cd | Cm | Cl/Cd
-15.5 | -0.244 | 0.1096 | -0.022 | -2.227
-15 | -0.254 | 0.10417 | -0.022 | -2.439
-14.5 | -0.264 | 0.09901 | -0.022 | -2.666
-14 | -0.274 | 0.09455 | -0.022 | -2.895
-13.5 | -0.283 | 0.09159 | -0.022 | -3.093
-13 | -0.292 | 0.08571 | -0.022 | -3.413
-12.5 | -0.301 | 0.08112 | -0.022 | -3.71
-12 | -0.308 | 0.07726 | -0.022 | -3.993
-11.5 | -0.315 | 0.07318 | -0.022 | -4.303
-11 | -0.32 | 0.06985 | -0.022 | -4.577
-10.5 | -0.323 | 0.06624 | -0.022 | -4.87
-10 | -0.323 | 0.06215 | -0.022 | -5.201
-9.5 | -0.321 | 0.05878 | -0.022 | -5.464
-9 | -0.316 | 0.05639 | -0.022 | -5.605
-8.5 | -0.308 | 0.05281 | -0.022 | -5.823
-8 | -0.295 | 0.04938 | -0.023 | -5.981
-7.5 | -0.279 | 0.04674 | -0.023 | -5.968
-7 | -0.259 | 0.04414 | -0.023 | -5.858
-6.5 | -0.234 | 0.04167 | -0.023 | -5.617
-6 | -0.205 | 0.03983 | -0.023 | -5.157
-5.5 | -0.173 | 0.03712 | -0.024 | -4.665
-5 | -0.137 | 0.0351 | -0.025 | -3.911
-4.5 | -0.098 | 0.03317 | -0.025 | -2.962
-4 | -0.057 | 0.0315 | -0.028 | -1.799
-3.5 | -0.016 | 0.00657 | -0.051 | -2.367
-3 | 0.041 | 0.00648 | -0.051 | 6.325
-2.5 | 0.099 | 0.00634 | -0.052 | 15.612
-2 | 0.158 | 0.00627 | -0.052 | 25.203
-1.5 | 0.217 | 0.00619 | -0.052 | 35.107
-1 | 0.277 | 0.00616 | -0.053 | 44.977
-0.5 | 0.337 | 0.00612 | -0.053 | 55.04
0 | 0.396 | 0.00608 | -0.054 | 65.154
0.5 | 0.455 | 0.00614 | -0.054 | 74.157
1 | 0.514 | 0.0062 | -0.054 | 82.83
1.5 | 0.572 | 0.00604 | -0.055 | 94.658
2 | 0.63 | 0.00495 | -0.055 | 127.225
2.5 | 0.688 | 0.00507 | -0.055 | 135.612
3 | 0.746 | 0.00507 | -0.056 | 146.929
3.5 | 0.803 | 0.00518 | -0.056 | 155.081
4 | 0.861 | 0.00538 | -0.056 | 159.97
4.5 | 0.918 | 0.00515 | -0.057 | 178.049
5 | 0.974 | 0.00534 | -0.057 | 182.355
5.5 | 1.028 | 0.0056 | -0.058 | 183.535
6 | 1.081 | 0.00739 | -0.058 | 146.439
6.5 | 1.132 | 0.00795 | -0.058 | 142.365
7 | 1.18 | 0.00866 | -0.059 | 136.216
7.5 | 1.221 | 0.01036 | -0.059 | 117.791
8 | 1.257 | 0.01115 | -0.059 | 112.713
8.5 | 1.285 | 0.0119 | -0.06 | 107.988
9 | 1.306 | 0.01273 | -0.06 | 102.632
9.5 | 1.319 | 0.01367 | -0.06 | 96.513
10 | 1.324 | 0.01458 | -0.06 | 90.837
10.5 | 1.32 | 0.0159 | -0.061 | 82.999
11 | 1.308 | 0.01706 | -0.061 | 76.682
11.5 | 1.287 | 0.01831 | -0.061 | 70.305
12 | 1.259 | 0.01975 | -0.061 | 63.739
12.5 | 1.224 | 0.0214 | -0.061 | 57.204
13 | 1.182 | 0.02354 | -0.062 | 50.215
13.5 | 1.136 | 0.02565 | -0.062 | 44.281
14 | 1.088 | 0.02746 | -0.062 | 39.608
14.5 | 1.035 | 0.03025 | -0.062 | 34.218
15 | 0.978 | 0.03478 | -0.062 | 28.115

## 82. Re 6M Mach 0.00 (2)
BIGFOIL.COM POLAR EXPORT
NACA64-710 a=0.0
NACA64-710 a=0.0 |  |  |  | Cl Max: | 1.7298 | at alpha= | 17.5 | deg
XFOIL ncrit=9 |  |  |  | L/D Max: | 193.75 | at alpha= | 3.5 | deg
Re: | 6000000 |  |  | Cd Min: | 0.08728 | at alpha= | 20 | deg
Mach: | 0 |  |  | Cl=0 at alpha= | -3.4422 | deg
|  |  |  | @ Cl=0.1, Cd= | 0.0058631
|  |  |  | @ Cl=0.4, Cd= | 0.0053675
|  |  |  | @ Cl=0.6, Cd= | 0.0043828
alpha (deg) | Cl | Cd | Cm | Cl/Cd
-9 | -0.6168 | 0.0136 | -0.0561 | -45.3529
-8.5 | -0.5651 | 0.01186 | -0.056 | -47.6476
-8 | -0.5111 | 0.01082 | -0.0559 | -47.2366
-7.5 | -0.4561 | 0.01012 | -0.056 | -45.0692
-7 | -0.4 | 0.00976 | -0.0561 | -40.9836
-6.5 | -0.3436 | 0.00951 | -0.0563 | -36.1304
-6 | -0.2873 | 0.00916 | -0.0565 | -31.3646
-5.5 | -0.2327 | 0.00796 | -0.0565 | -29.2337
-5 | -0.1768 | 0.00731 | -0.0566 | -24.186
-4.5 | -0.1203 | 0.00689 | -0.0568 | -17.4601
-4 | -0.0635 | 0.00655 | -0.057 | -9.6947
-3.5 | -0.0066 | 0.00625 | -0.0572 | -1.056
-3 | 0.0505 | 0.00601 | -0.0575 | 8.4027
-2.5 | 0.1078 | 0.00584 | -0.0578 | 18.4589
-2 | 0.1652 | 0.00566 | -0.0582 | 29.1873
-1 | 0.2803 | 0.00545 | -0.059 | 51.4312
-0.5 | 0.3378 | 0.0054 | -0.0594 | 62.5556
0 | 0.3953 | 0.00537 | -0.0599 | 73.6127
0.5 | 0.4529 | 0.00534 | -0.0603 | 84.8127
1 | 0.5104 | 0.00531 | -0.0608 | 96.1205
2 | 0.6225 | 0.00415 | -0.062 | 150
2.5 | 0.6778 | 0.00388 | -0.0622 | 174.6907
3 | 0.7278 | 0.00383 | -0.061 | 190.0261
3.5 | 0.7905 | 0.00408 | -0.0629 | 193.75
4 | 0.8458 | 0.00441 | -0.0632 | 191.7914
4.5 | 0.9008 | 0.00477 | -0.0635 | 188.847
5 | 0.9542 | 0.00537 | -0.0637 | 177.6909
5.5 | 1.0071 | 0.00598 | -0.0638 | 168.4114
6 | 1.0594 | 0.00662 | -0.0638 | 160.0302
6.5 | 1.111 | 0.00726 | -0.0637 | 153.0303
7 | 1.1609 | 0.00805 | -0.0634 | 144.2112
7.5 | 1.2092 | 0.00893 | -0.0629 | 135.4087
8 | 1.2584 | 0.00962 | -0.0625 | 130.8108
8.5 | 1.3079 | 0.0102 | -0.0621 | 128.2255
9 | 1.3563 | 0.0108 | -0.0616 | 125.5833
9.5 | 1.4042 | 0.01138 | -0.061 | 123.3919
10 | 1.4499 | 0.01205 | -0.0602 | 120.3237
10.5 | 1.4925 | 0.01285 | -0.0589 | 116.1479
11 | 1.5307 | 0.0138 | -0.0569 | 110.9203
12 | 1.5887 | 0.01562 | -0.0498 | 101.7093
12.5 | 1.6084 | 0.01687 | -0.0455 | 95.3408
13 | 1.6274 | 0.01848 | -0.0418 | 88.0628
13.5 | 1.6439 | 0.02053 | -0.0384 | 80.0731
14 | 1.6617 | 0.02272 | -0.0358 | 73.1382
14.5 | 1.6775 | 0.02526 | -0.0335 | 66.4093
15 | 1.6862 | 0.02858 | -0.0313 | 58.9993
15.5 | 1.7052 | 0.03123 | -0.0301 | 54.6013
16 | 1.7137 | 0.03498 | -0.0288 | 48.9909
16.5 | 1.7225 | 0.03892 | -0.028 | 44.2575
17 | 1.726 | 0.04374 | -0.0276 | 39.4604
17.5 | 1.7298 | 0.04881 | -0.0277 | 35.4395
18 | 1.7283 | 0.0548 | -0.0283 | 31.5383
18.5 | 1.7246 | 0.06144 | -0.0295 | 28.0697
19 | 1.7158 | 0.06912 | -0.0315 | 24.8235
19.5 | 1.7072 | 0.07714 | -0.034 | 22.1312
20 | 1.6877 | 0.08728 | -0.0377 | 19.3366

## 83. Re 6M Mach 0.10 (1)
BIGFOIL.COM POLAR EXPORT
NACA64-710 a=0.0
NACA64-710 a=0.0 |  |  |  | Cl Max: | 1.322 | at alpha= | 10 | deg
JavaFoil+Calcfoil stall+Eppler ext transition |  |  |  | L/D Max: | 182.431 | at alpha= | 5.5 | deg
Re: | 6000000 |  |  | Cd Min: | 0.00499 | at alpha= | 2 | deg
Mach: | 0.1 |  |  | Cl=0 at alpha= | -3.3596 | deg
|  |  |  | @ Cl=0.1, Cd= | 0.0063585
|  |  |  | @ Cl=0.4, Cd= | 0.0061017
|  |  |  | @ Cl=0.6, Cd= | 0.0056216
alpha (deg) | Cl | Cd | Cm | Cl/Cd
-15 | -0.215 | 0.1045 | -0.023 | -2.057
-14.5 | -0.226 | 0.09917 | -0.022 | -2.283
-14 | -0.238 | 0.09622 | -0.022 | -2.472
-13.5 | -0.249 | 0.09158 | -0.022 | -2.723
-13 | -0.261 | 0.0858 | -0.022 | -3.038
-12.5 | -0.271 | 0.08179 | -0.022 | -3.318
-12 | -0.281 | 0.07706 | -0.022 | -3.651
-11.5 | -0.29 | 0.07291 | -0.022 | -3.981
-11 | -0.298 | 0.06943 | -0.022 | -4.288
-10.5 | -0.303 | 0.06617 | -0.022 | -4.584
-10 | -0.307 | 0.06231 | -0.022 | -4.922
-9.5 | -0.307 | 0.05897 | -0.022 | -5.211
-9 | -0.305 | 0.05676 | -0.022 | -5.367
-8.5 | -0.298 | 0.05309 | -0.022 | -5.622
-8 | -0.288 | 0.04965 | -0.023 | -5.809
-7.5 | -0.274 | 0.04696 | -0.023 | -5.834
-7 | -0.255 | 0.04429 | -0.023 | -5.761
-6.5 | -0.232 | 0.04183 | -0.023 | -5.542
-6 | -0.204 | 0.03985 | -0.023 | -5.124
-5.5 | -0.173 | 0.03729 | -0.024 | -4.628
-5 | -0.137 | 0.03531 | -0.025 | -3.884
-4.5 | -0.098 | 0.03331 | -0.025 | -2.951
-4 | -0.057 | 0.03177 | -0.027 | -1.786
-3.5 | -0.016 | 0.00658 | -0.051 | -2.372
-3 | 0.041 | 0.00649 | -0.052 | 6.34
-2.5 | 0.099 | 0.00636 | -0.052 | 15.624
-2 | 0.159 | 0.00627 | -0.052 | 25.317
-1.5 | 0.219 | 0.00621 | -0.053 | 35.182
-1 | 0.279 | 0.00616 | -0.053 | 45.231
-0.5 | 0.338 | 0.00611 | -0.053 | 55.378
0 | 0.398 | 0.0061 | -0.054 | 65.277
0.5 | 0.457 | 0.00615 | -0.054 | 74.42
1 | 0.516 | 0.00619 | -0.055 | 83.404
1.5 | 0.575 | 0.0061 | -0.055 | 94.231
2 | 0.633 | 0.00499 | -0.055 | 126.91
2.5 | 0.691 | 0.00506 | -0.056 | 136.506
3 | 0.749 | 0.00507 | -0.056 | 147.877
3.5 | 0.807 | 0.00522 | -0.056 | 154.643
4 | 0.865 | 0.00538 | -0.057 | 160.622
4.5 | 0.922 | 0.00522 | -0.057 | 176.609
5 | 0.978 | 0.00541 | -0.058 | 180.763
5.5 | 1.033 | 0.00566 | -0.058 | 182.431
6 | 1.086 | 0.00745 | -0.058 | 145.871
6.5 | 1.137 | 0.00802 | -0.059 | 141.795
7 | 1.185 | 0.00875 | -0.059 | 135.464
7.5 | 1.225 | 0.01048 | -0.059 | 116.89
8 | 1.261 | 0.01127 | -0.06 | 111.878
8.5 | 1.289 | 0.01204 | -0.06 | 107.064
9 | 1.308 | 0.01293 | -0.06 | 101.203
9.5 | 1.32 | 0.01379 | -0.06 | 95.685
10 | 1.322 | 0.01483 | -0.061 | 89.146
10.5 | 1.315 | 0.01617 | -0.061 | 81.272
11 | 1.299 | 0.01737 | -0.061 | 74.773
11.5 | 1.274 | 0.01873 | -0.061 | 68.03
12 | 1.241 | 0.02026 | -0.062 | 61.252
12.5 | 1.2 | 0.02194 | -0.062 | 54.709
13 | 1.153 | 0.02421 | -0.062 | 47.614
13.5 | 1.1 | 0.02649 | -0.062 | 41.549
14 | 1.046 | 0.02838 | -0.062 | 36.863
14.5 | 0.987 | 0.03154 | -0.062 | 31.297
15 | 0.927 | 0.03499 | -0.062 | 26.501

## 84. Re 6M Mach 0.10 (2)
BIGFOIL.COM POLAR EXPORT
NACA64-710 a=0.0
NACA64-710 a=0.0 |  |  |  | Cl Max: | 1.7134 | at alpha= | 17.5 | deg
XFOIL ncrit=9 |  |  |  | L/D Max: | 194 | at alpha= | 3.5 | deg
Re: | 6000000 |  |  | Cd Min: | 0.0966 | at alpha= | 20 | deg
Mach: | 0.1 |  |  | Cl=0 at alpha= | -3.44 | deg
|  |  |  | @ Cl=0.1, Cd= | 0.0058776
|  |  |  | @ Cl=0.4, Cd= | 0.0053689
|  |  |  | @ Cl=0.6, Cd= | 0.0046909
alpha (deg) | Cl | Cd | Cm | Cl/Cd
-8 | -0.5129 | 0.01257 | -0.0573 | -40.8035
-7.5 | -0.4596 | 0.01084 | -0.0571 | -42.3985
-7 | -0.4037 | 0.01011 | -0.0571 | -39.9308
-6.5 | -0.3469 | 0.00972 | -0.0571 | -35.6893
-6 | -0.29 | 0.0093 | -0.0572 | -31.1828
-5.5 | -0.2327 | 0.00907 | -0.0574 | -25.656
-5 | -0.1784 | 0.00745 | -0.0572 | -23.9463
-4.5 | -0.1214 | 0.00698 | -0.0573 | -17.3926
-4 | -0.0642 | 0.00662 | -0.0575 | -9.6979
-3.5 | -0.0069 | 0.00629 | -0.0577 | -1.097
-3 | 0.0506 | 0.00604 | -0.0579 | 8.3775
-2.5 | 0.1084 | 0.00585 | -0.0582 | 18.5299
-2 | 0.1662 | 0.00567 | -0.0585 | 29.3122
-1.5 | 0.2241 | 0.00557 | -0.0589 | 40.2334
-1 | 0.282 | 0.00546 | -0.0593 | 51.6484
-0.5 | 0.3399 | 0.0054 | -0.0598 | 62.9444
0 | 0.3978 | 0.00537 | -0.0602 | 74.0782
0.5 | 0.4557 | 0.00534 | -0.0607 | 85.3371
1 | 0.5136 | 0.00532 | -0.0611 | 96.5414
1.5 | 0.5712 | 0.00527 | -0.0616 | 108.3871
2 | 0.6264 | 0.00416 | -0.0624 | 150.5769
2.5 | 0.6821 | 0.00389 | -0.0626 | 175.347
3 | 0.7324 | 0.00384 | -0.0614 | 190.7292
3.5 | 0.7954 | 0.0041 | -0.0632 | 194
4 | 0.8511 | 0.00443 | -0.0635 | 192.1219
4.5 | 0.9065 | 0.0048 | -0.0638 | 188.8542
5 | 0.9602 | 0.00539 | -0.0639 | 178.1447
5.5 | 1.0135 | 0.00601 | -0.064 | 168.6356
6 | 1.0661 | 0.00666 | -0.064 | 160.0751
6.5 | 1.118 | 0.00732 | -0.0639 | 152.7322
7 | 1.168 | 0.00813 | -0.0635 | 143.6654
7.5 | 1.2166 | 0.00901 | -0.0629 | 135.0277
8 | 1.2663 | 0.00969 | -0.0624 | 130.6811
8.5 | 1.316 | 0.01029 | -0.062 | 127.8912
9 | 1.3645 | 0.01091 | -0.0613 | 125.0687
9.5 | 1.4122 | 0.01153 | -0.0606 | 122.4805
10 | 1.4581 | 0.01221 | -0.0596 | 119.4185
10.5 | 1.4993 | 0.0131 | -0.0579 | 114.4504
11 | 1.5365 | 0.01408 | -0.0556 | 109.1264
11.5 | 1.5689 | 0.01496 | -0.0524 | 104.873
12 | 1.5881 | 0.01602 | -0.0473 | 99.1323
12.5 | 1.6083 | 0.01744 | -0.0432 | 92.219
13 | 1.6257 | 0.01932 | -0.0395 | 84.146
13.5 | 1.6416 | 0.02158 | -0.0363 | 76.0704
14 | 1.6605 | 0.02387 | -0.034 | 69.5643
14.5 | 1.6752 | 0.02665 | -0.0317 | 62.8593
15 | 1.6826 | 0.03027 | -0.0296 | 55.5864
15.5 | 1.6988 | 0.03334 | -0.0284 | 50.9538
16 | 1.7047 | 0.03755 | -0.0272 | 45.3981
16.5 | 1.7116 | 0.04199 | -0.0267 | 40.7621
17 | 1.7121 | 0.04743 | -0.0266 | 36.0974
17.5 | 1.7134 | 0.05308 | -0.027 | 32.2796
18 | 1.7089 | 0.05983 | -0.0281 | 28.5626
18.5 | 1.7011 | 0.06736 | -0.0299 | 25.2539
19 | 1.6882 | 0.07609 | -0.0325 | 22.1869
19.5 | 1.6765 | 0.08501 | -0.0357 | 19.7212
20 | 1.6513 | 0.0966 | -0.0405 | 17.0942

## 85. Re 6M Mach 0.25 (1)
BIGFOIL.COM POLAR EXPORT
NACA64-710 a=0.0
NACA64-710 a=0.0 |  |  |  | Cl Max: | 1.314 | at alpha= | 9 | deg
JavaFoil+Calcfoil stall+Eppler ext transition |  |  |  | L/D Max: | 180.771 | at alpha= | 5 | deg
Re: | 6000000 |  |  | Cd Min: | 0.00505 | at alpha= | 2 | deg
Mach: | 0.25 |  |  | Cl=0 at alpha= | -3.3818 | deg
|  |  |  | @ Cl=0.1, Cd= | 0.0064137
|  |  |  | @ Cl=0.4, Cd= | 0.0061173
|  |  |  | @ Cl=0.6, Cd= | 0.00595
alpha (deg) | Cl | Cd | Cm | Cl/Cd
-12.5 | -0.053 | 0.08304 | -0.023 | -0.638
-12 | -0.05 | 0.0783 | -0.023 | -0.639
-11.5 | -0.047 | 0.07451 | -0.023 | -0.633
-11 | -0.044 | 0.07012 | -0.023 | -0.631
-10.5 | -0.109 | 0.06687 | -0.023 | -1.627
-10 | -0.148 | 0.06292 | -0.023 | -2.355
-9.5 | -0.178 | 0.06067 | -0.023 | -2.93
-9 | -0.201 | 0.0574 | -0.023 | -3.496
-8.5 | -0.217 | 0.05459 | -0.023 | -3.978
-8 | -0.227 | 0.05051 | -0.023 | -4.493
-7.5 | -0.229 | 0.05293 | -0.02 | -4.325
-7 | -0.225 | 0.04541 | -0.023 | -4.946
-6.5 | -0.212 | 0.04256 | -0.023 | -4.989
-6 | -0.193 | 0.04067 | -0.023 | -4.741
-5.5 | -0.167 | 0.03816 | -0.024 | -4.371
-5 | -0.135 | 0.03606 | -0.024 | -3.739
-4.5 | -0.098 | 0.03402 | -0.025 | -2.882
-4 | -0.057 | 0.03265 | -0.026 | -1.747
-3.5 | -0.013 | 0.03063 | -0.028 | -0.418
-3 | 0.042 | 0.00652 | -0.053 | 6.436
-2.5 | 0.102 | 0.00641 | -0.054 | 15.867
-2 | 0.163 | 0.00632 | -0.054 | 25.746
-1.5 | 0.224 | 0.00624 | -0.054 | 35.916
-1 | 0.286 | 0.00618 | -0.055 | 46.309
-0.5 | 0.347 | 0.00616 | -0.055 | 56.396
0 | 0.409 | 0.00611 | -0.055 | 66.893
0.5 | 0.47 | 0.00618 | -0.056 | 75.986
1 | 0.53 | 0.00625 | -0.056 | 84.843
1.5 | 0.59 | 0.00613 | -0.056 | 96.233
2 | 0.65 | 0.00505 | -0.057 | 128.68
2.5 | 0.71 | 0.00515 | -0.057 | 137.959
3 | 0.77 | 0.00518 | -0.058 | 148.618
3.5 | 0.829 | 0.00531 | -0.058 | 155.997
4 | 0.888 | 0.00513 | -0.058 | 173.291
4.5 | 0.947 | 0.00532 | -0.059 | 177.776
5 | 1.004 | 0.00556 | -0.059 | 180.771
5.5 | 1.06 | 0.00726 | -0.06 | 146.067
6 | 1.114 | 0.00777 | -0.06 | 143.388
6.5 | 1.164 | 0.00844 | -0.06 | 137.903
7 | 1.211 | 0.00927 | -0.061 | 130.746
7.5 | 1.249 | 0.01126 | -0.061 | 110.882
8 | 1.282 | 0.01205 | -0.061 | 106.351
8.5 | 1.304 | 0.0129 | -0.061 | 101.03
9 | 1.314 | 0.01398 | -0.061 | 93.996
9.5 | 1.311 | 0.01539 | -0.062 | 85.227
10 | 1.296 | 0.01656 | -0.062 | 78.279
10.5 | 1.266 | 0.01796 | -0.062 | 70.489
11 | 1.221 | 0.01961 | -0.062 | 62.275
11.5 | 1.161 | 0.02134 | -0.062 | 54.388
12 | 1.086 | 0.02326 | -0.063 | 46.708
12.5 | 0.999 | 0.02558 | -0.063 | 39.056
13 | 0.9 | 0.02855 | -0.063 | 31.524
13.5 | 0.79 | 0.03327 | -0.062 | 23.744
14 | 0.673 | 0.03961 | -0.062 | 16.999

## 86. Re 6M Mach 0.25 (2)
BIGFOIL.COM POLAR EXPORT
NACA64-710 a=0.0
NACA64-710 a=0.0 |  |  |  | Cl Max: | 1.6388 | at alpha= | 14.5 | deg
XFOIL ncrit=9 |  |  |  | L/D Max: | 197.386 | at alpha= | 3.5 | deg
Re: | 6000000 |  |  | Cd Min: | 0.14312 | at alpha= | 19.5 | deg
Mach: | 0.25 |  |  | Cl=0 at alpha= | -3.4314 | deg
|  |  |  | @ Cl=0.1, Cd= | 0.0060118
|  |  |  | @ Cl=0.4, Cd= | 0.0053958
|  |  |  | @ Cl=0.6, Cd= | 0.0051382
alpha (deg) | Cl | Cd | Cm | Cl/Cd
-5 | -0.1831 | 0.01025 | -0.061 | -17.8634
-4.5 | -0.1273 | 0.00774 | -0.0605 | -16.447
-4 | -0.0677 | 0.00714 | -0.0604 | -9.4818
-3.5 | -0.0082 | 0.00662 | -0.0603 | -1.2387
-3 | 0.0516 | 0.00623 | -0.0603 | 8.2825
-2.5 | 0.1115 | 0.00596 | -0.0604 | 18.7081
-2 | 0.1716 | 0.00575 | -0.0606 | 29.8435
-1.5 | 0.2316 | 0.0056 | -0.0609 | 41.3571
-1 | 0.2916 | 0.0055 | -0.0613 | 53.0182
-0.5 | 0.3516 | 0.00542 | -0.0617 | 64.8708
0 | 0.4116 | 0.00539 | -0.0621 | 76.3636
0.5 | 0.4714 | 0.00537 | -0.0626 | 87.784
1 | 0.5313 | 0.00535 | -0.063 | 99.3084
1.5 | 0.591 | 0.00531 | -0.0635 | 111.2994
2 | 0.6481 | 0.00422 | -0.0643 | 153.5782
2.5 | 0.7057 | 0.00395 | -0.0645 | 178.6582
3 | 0.758 | 0.00392 | -0.0632 | 193.3673
3.5 | 0.8231 | 0.00417 | -0.065 | 197.3861
4 | 0.8806 | 0.00454 | -0.0652 | 193.9648
4.5 | 0.9383 | 0.0049 | -0.0654 | 191.4898
5 | 0.994 | 0.00551 | -0.0654 | 180.3993
5.5 | 1.049 | 0.00618 | -0.0653 | 169.7411
6 | 1.1029 | 0.00692 | -0.065 | 159.3786
6.5 | 1.1565 | 0.00764 | -0.0646 | 151.3743
7 | 1.2075 | 0.00854 | -0.0637 | 141.3934
7.5 | 1.257 | 0.00949 | -0.0626 | 132.4552
8 | 1.3083 | 0.01019 | -0.0617 | 128.3906
8.5 | 1.3593 | 0.01084 | -0.0606 | 125.3967
9 | 1.4086 | 0.01154 | -0.0593 | 122.0624
9.5 | 1.4552 | 0.01232 | -0.0575 | 118.1169
10 | 1.4955 | 0.01334 | -0.0548 | 112.1064
10.5 | 1.5279 | 0.01437 | -0.0508 | 106.3257
11 | 1.5467 | 0.0156 | -0.0448 | 99.1474
11.5 | 1.5698 | 0.01712 | -0.0405 | 91.6939
12 | 1.5902 | 0.01911 | -0.0366 | 83.213
12.5 | 1.6062 | 0.02169 | -0.033 | 74.0526
13 | 1.6173 | 0.02492 | -0.0298 | 64.8997
13.5 | 1.629 | 0.02842 | -0.0272 | 57.3188
14 | 1.6348 | 0.03267 | -0.025 | 50.0398
14.5 | 1.6388 | 0.03738 | -0.0235 | 43.8416
15 | 1.6345 | 0.04336 | -0.0226 | 37.696
15.5 | 1.6336 | 0.04946 | -0.0225 | 33.0287
16 | 1.62 | 0.05748 | -0.0234 | 28.1837
16.5 | 1.6107 | 0.06555 | -0.0251 | 24.5721
17 | 1.5886 | 0.07594 | -0.0283 | 20.9191
17.5 | 1.5702 | 0.08641 | -0.0322 | 18.1715
18 | 1.5419 | 0.09911 | -0.0378 | 15.5575
18.5 | 1.5097 | 0.11327 | -0.0449 | 13.3283
19 | 1.475 | 0.1285 | -0.0533 | 11.4786
19.5 | 1.4466 | 0.14312 | -0.0619 | 10.1076

## 87. Re 6M Mach 0.50 (1)
BIGFOIL.COM POLAR EXPORT
NACA64-710 a=0.0
NACA64-710 a=0.0 |  |  |  | Cl Max: | 1.324 | at alpha= | 7.5 | deg
JavaFoil+Calcfoil stall+Eppler ext transition |  |  |  | L/D Max: | 168.688 | at alpha= | 3.5 | deg
Re: | 6000000 |  |  | Cd Min: | 0.0053 | at alpha= | 3 | deg
Mach: | 0.5 |  |  | Cl=0 at alpha= | -3.3804 | deg
|  |  |  | @ Cl=0.1, Cd= | 0.026668
|  |  |  | @ Cl=0.4, Cd= | 0.00631
|  |  |  | @ Cl=0.6, Cd= | 0.0062803
alpha (deg) | Cl | Cd | Cm | Cl/Cd
-20 | -0.93 | 0.15448 | -0.03 | -6.023
-19.5 | -0.903 | 0.15249 | -0.03 | -5.92
-19 | -0.874 | 0.14457 | -0.029 | -6.045
-18.5 | -0.844 | 0.14038 | -0.028 | -6.015
-18 | -0.816 | 0.13661 | -0.028 | -5.976
-17.5 | -0.789 | 0.13044 | -0.028 | -6.045
-17 | -0.761 | 0.12746 | -0.028 | -5.967
-16.5 | -0.733 | 0.12307 | -0.028 | -5.952
-16 | -0.705 | 0.12038 | -0.029 | -5.853
-15.5 | -0.676 | 0.11579 | -0.028 | -5.837
-15 | -0.647 | 0.11064 | -0.028 | -5.852
-14.5 | -0.62 | 0.09946 | -0.028 | -6.231
-14 | -0.592 | 0.09266 | -0.028 | -6.388
-13.5 | -0.564 | 0.08561 | -0.029 | -6.589
-13 | -0.536 | 0.07986 | -0.029 | -6.715
-12.5 | -0.508 | 0.07519 | -0.029 | -6.761
-12 | -0.481 | 0.07058 | -0.03 | -6.811
-11.5 | -0.451 | 0.08635 | -0.027 | -5.223
-11 | -0.423 | 0.07548 | -0.027 | -5.599
-10.5 | -0.395 | 0.06772 | -0.027 | -5.83
-10 | -0.367 | 0.06245 | -0.027 | -5.878
-9.5 | -0.339 | 0.05714 | -0.028 | -5.94
-9 | -0.312 | 0.0534 | -0.028 | -5.839
-8.5 | -0.284 | 0.04966 | -0.029 | -5.724
-8 | -0.257 | 0.04669 | -0.03 | -5.495
-7.5 | -0.228 | 0.04953 | -0.026 | -4.597
-7 | -0.2 | 0.04971 | -0.026 | -4.021
-6.5 | -0.172 | 0.045 | -0.026 | -3.829
-6 | -0.145 | 0.04133 | -0.026 | -3.502
-5.5 | -0.117 | 0.03811 | -0.027 | -3.079
-5 | -0.09 | 0.03579 | -0.028 | -2.512
-4.5 | -0.062 | 0.03663 | -0.026 | -1.7
-4 | -0.035 | 0.03537 | -0.026 | -0.987
-3.5 | -0.011 | 0.03383 | -0.026 | -0.33
-3 | 0.035 | 0.03163 | -0.027 | 1.095
-2.5 | 0.088 | 0.02973 | -0.03 | 2.968
-2 | 0.179 | 0.00651 | -0.06 | 27.454
-1.5 | 0.249 | 0.00642 | -0.061 | 38.735
-1 | 0.319 | 0.00636 | -0.061 | 50.123
-0.5 | 0.388 | 0.00631 | -0.061 | 61.467
0 | 0.457 | 0.00631 | -0.062 | 72.367
0.5 | 0.525 | 0.00639 | -0.062 | 82.094
1 | 0.592 | 0.00626 | -0.063 | 94.512
1.5 | 0.659 | 0.00643 | -0.063 | 102.489
2 | 0.726 | 0.00542 | -0.063 | 133.825
2.5 | 0.792 | 0.00546 | -0.064 | 145.141
3 | 0.858 | 0.0053 | -0.064 | 161.905
3.5 | 0.924 | 0.00548 | -0.065 | 168.688
4 | 0.989 | 0.00692 | -0.065 | 142.859
4.5 | 1.053 | 0.00742 | -0.065 | 141.88
5 | 1.114 | 0.00802 | -0.066 | 138.886
5.5 | 1.171 | 0.00872 | -0.066 | 134.227
6 | 1.223 | 0.00965 | -0.066 | 126.828
6.5 | 1.269 | 0.01096 | -0.067 | 115.745
7 | 1.302 | 0.01377 | -0.066 | 94.579
7.5 | 1.324 | 0.01516 | -0.067 | 87.357
8 | 1.309 | 0.01677 | -0.067 | 78.075
8.5 | 1.184 | 0.01962 | -0.067 | 60.372
9 | 0.775 | 0.02294 | -0.067 | 33.763
9.5 | 0.78 | 0.03 | -0.064 | 26
10 | 0.829 | 0.02599 | -0.067 | 31.903
10.5 | 0.834 | 0.03487 | -0.065 | 23.906
11 | 0.88 | 0.03073 | -0.067 | 28.636
11.5 | 0.79 | 0.08071 | -0.043 | 9.785
12 | 0.931 | 0.03503 | -0.068 | 26.584
12.5 | 0.939 | 0.04491 | -0.066 | 20.903

## 88. Re 6M Mach 0.50 (2)
BIGFOIL.COM POLAR EXPORT
NACA64-710 a=0.0
NACA64-710 a=0.0 |  |  |  | Cl Max: | 1.5368 | at alpha= | 10 | deg
XFOIL ncrit=9 |  |  |  | L/D Max: | 205.662 | at alpha= | 3.5 | deg
Re: | 6000000 |  |  | Cd Min: | 0.1412 | at alpha= | 15 | deg
Mach: | 0.5 |  |  | Cl=0 at alpha= | -3.6271 | deg
|  |  |  | @ Cl=0.1, Cd= | 0.014415
|  |  |  | @ Cl=0.4, Cd= | 0.0055783
|  |  |  | @ Cl=0.6, Cd= | 0.00549
alpha (deg) | Cl | Cd | Cm | Cl/Cd
-5 | -0.1328 | 0.04554 | -0.0656 | -2.9161
-4.5 | -0.0886 | 0.03892 | -0.0694 | -2.2765
-4 | -0.0408 | 0.03131 | -0.0723 | -1.3031
-3.5 | 0.0139 | 0.02383 | -0.0733 | 0.5833
-3 | 0.0727 | 0.01667 | -0.0727 | 4.3611
-2 | 0.1963 | 0.00646 | -0.0705 | 30.387
-1.5 | 0.2655 | 0.00589 | -0.0701 | 45.0764
-1 | 0.3353 | 0.00569 | -0.0701 | 58.9279
-0.5 | 0.4048 | 0.00557 | -0.0703 | 72.675
0 | 0.4739 | 0.00555 | -0.0706 | 85.3874
0.5 | 0.5429 | 0.00549 | -0.071 | 98.8889
1 | 0.6119 | 0.00549 | -0.0715 | 111.4572
1.5 | 0.6807 | 0.00551 | -0.0719 | 123.539
2 | 0.747 | 0.00458 | -0.0726 | 163.1004
2.5 | 0.8133 | 0.00426 | -0.0728 | 190.9155
3 | 0.8751 | 0.00428 | -0.0714 | 204.4626
3.5 | 0.9481 | 0.00461 | -0.0725 | 205.6616
4 | 1.0156 | 0.00503 | -0.0724 | 201.9085
4.5 | 1.0825 | 0.0055 | -0.072 | 196.8182
5 | 1.1479 | 0.00613 | -0.0712 | 187.2594
5.5 | 1.2092 | 0.00706 | -0.0697 | 171.2748
6 | 1.2675 | 0.00812 | -0.0675 | 156.0961
6.5 | 1.3217 | 0.00929 | -0.0645 | 142.2713
7 | 1.3667 | 0.01073 | -0.06 | 127.3719
7.5 | 1.4124 | 0.01186 | -0.0552 | 119.0894
8 | 1.4398 | 0.0131 | -0.0477 | 109.9084
8.5 | 1.4709 | 0.01484 | -0.0419 | 99.1173
9 | 1.502 | 0.01707 | -0.0369 | 87.9906
9.5 | 1.5264 | 0.02007 | -0.0319 | 76.0538
10 | 1.5368 | 0.02436 | -0.0269 | 63.087
10.5 | 1.5258 | 0.03052 | -0.0225 | 49.9934
11 | 1.4942 | 0.03885 | -0.0196 | 38.4607
11.5 | 1.4631 | 0.04807 | -0.0186 | 30.4369
12 | 1.4317 | 0.05823 | -0.0194 | 24.587
12.5 | 1.3981 | 0.06969 | -0.0222 | 20.0617
13 | 1.3632 | 0.08244 | -0.027 | 16.5357
13.5 | 1.33 | 0.09623 | -0.0337 | 13.8211
14 | 1.2976 | 0.11098 | -0.0419 | 11.6922
14.5 | 1.2686 | 0.12612 | -0.0511 | 10.0587
15 | 1.2451 | 0.1412 | -0.0607 | 8.818

## 89. Re 7M Mach 0.00 (1)
BIGFOIL.COM POLAR EXPORT
NACA64-710 a=0.0
NACA64-710 a=0.0 |  |  |  | Cl Max: | 1.326 | at alpha= | 10 | deg
JavaFoil+Calcfoil stall+Eppler ext transition |  |  |  | L/D Max: | 183.079 | at alpha= | 5.5 | deg
Re: | 7000000 |  |  | Cd Min: | 0.00503 | at alpha= | 2 | deg
Mach: | 0 |  |  | Cl=0 at alpha= | -3.3596 | deg
|  |  |  | @ Cl=0.1, Cd= | 0.0062285
|  |  |  | @ Cl=0.4, Cd= | 0.0060414
|  |  |  | @ Cl=0.6, Cd= | 0.0055731
alpha (deg) | Cl | Cd | Cm | Cl/Cd
-15.5 | -0.244 | 0.10894 | -0.022 | -2.241
-15 | -0.254 | 0.10287 | -0.023 | -2.47
-14.5 | -0.264 | 0.09865 | -0.023 | -2.677
-14 | -0.274 | 0.09413 | -0.022 | -2.909
-13.5 | -0.283 | 0.08989 | -0.022 | -3.152
-13 | -0.293 | 0.08476 | -0.022 | -3.451
-12.5 | -0.301 | 0.08078 | -0.022 | -3.727
-12 | -0.309 | 0.07683 | -0.022 | -4.016
-11.5 | -0.315 | 0.07255 | -0.022 | -4.341
-11 | -0.32 | 0.06849 | -0.022 | -4.669
-10.5 | -0.323 | 0.06561 | -0.022 | -4.917
-10 | -0.323 | 0.06137 | -0.022 | -5.268
-9.5 | -0.321 | 0.05853 | -0.022 | -5.489
-9 | -0.316 | 0.05593 | -0.022 | -5.652
-8.5 | -0.308 | 0.0525 | -0.022 | -5.858
-8 | -0.295 | 0.04882 | -0.023 | -6.052
-7.5 | -0.279 | 0.04644 | -0.023 | -6.008
-7 | -0.259 | 0.04392 | -0.023 | -5.891
-6.5 | -0.234 | 0.04139 | -0.023 | -5.658
-6 | -0.205 | 0.03953 | -0.023 | -5.198
-5.5 | -0.173 | 0.03691 | -0.025 | -4.695
-5 | -0.137 | 0.03493 | -0.025 | -3.933
-4.5 | -0.098 | 0.03287 | -0.026 | -2.993
-4 | -0.057 | 0.03042 | -0.029 | -1.871
-3.5 | -0.016 | 0.00646 | -0.051 | -2.407
-3 | 0.041 | 0.00635 | -0.051 | 6.447
-2.5 | 0.099 | 0.00623 | -0.052 | 15.881
-2 | 0.158 | 0.00614 | -0.052 | 25.739
-1.5 | 0.217 | 0.00608 | -0.052 | 35.765
-1 | 0.277 | 0.00603 | -0.053 | 45.984
-0.5 | 0.337 | 0.00599 | -0.053 | 56.239
0 | 0.396 | 0.00604 | -0.054 | 65.549
0.5 | 0.455 | 0.00606 | -0.054 | 75.144
1 | 0.514 | 0.00622 | -0.054 | 82.625
1.5 | 0.572 | 0.00608 | -0.055 | 93.964
2 | 0.63 | 0.00503 | -0.055 | 125.126
2.5 | 0.688 | 0.00515 | -0.055 | 133.641
3 | 0.746 | 0.00523 | -0.056 | 142.458
3.5 | 0.803 | 0.00524 | -0.056 | 153.297
4 | 0.861 | 0.00539 | -0.056 | 159.693
4.5 | 0.918 | 0.0052 | -0.057 | 176.45
5 | 0.974 | 0.00539 | -0.057 | 180.629
5.5 | 1.028 | 0.00562 | -0.058 | 183.079
6 | 1.082 | 0.0074 | -0.058 | 146.088
6.5 | 1.132 | 0.00797 | -0.058 | 142.1
7 | 1.18 | 0.00868 | -0.059 | 136.047
7.5 | 1.222 | 0.01029 | -0.059 | 118.667
8 | 1.259 | 0.01086 | -0.059 | 115.916
8.5 | 1.287 | 0.01157 | -0.06 | 111.18
9 | 1.308 | 0.01236 | -0.06 | 105.816
9.5 | 1.321 | 0.01326 | -0.06 | 99.628
10 | 1.326 | 0.01413 | -0.06 | 93.828
10.5 | 1.322 | 0.0154 | -0.061 | 85.813
11 | 1.31 | 0.01651 | -0.061 | 79.311
11.5 | 1.289 | 0.01775 | -0.061 | 72.655
12 | 1.261 | 0.01913 | -0.061 | 65.916
12.5 | 1.226 | 0.02068 | -0.062 | 59.286
13 | 1.184 | 0.02272 | -0.062 | 52.105
13.5 | 1.138 | 0.02474 | -0.062 | 45.995
14 | 1.09 | 0.02647 | -0.062 | 41.17
14.5 | 1.037 | 0.02911 | -0.062 | 35.635
15 | 0.98 | 0.03334 | -0.062 | 29.404

## 90. Re 7M Mach 0.00 (2)
BIGFOIL.COM POLAR EXPORT
NACA64-710 a=0.0
NACA64-710 a=0.0 |  |  |  | Cl Max: | 1.7522 | at alpha= | 17.5 | deg
XFOIL ncrit=9 |  |  |  | L/D Max: | 193.99 | at alpha= | 3.5 | deg
Re: | 7000000 |  |  | Cd Min: | 0.08311 | at alpha= | 20 | deg
Mach: | 0 |  |  | Cl=0 at alpha= | -3.4381 | deg
|  |  |  | @ Cl=0.1, Cd= | 0.0056896
|  |  |  | @ Cl=0.4, Cd= | 0.0052284
|  |  |  | @ Cl=0.6, Cd= | 0.0045986
alpha (deg) | Cl | Cd | Cm | Cl/Cd
-9.5 | -0.6749 | 0.013 | -0.0558 | -51.9154
-9 | -0.6229 | 0.01146 | -0.0557 | -54.3543
-8 | -0.514 | 0.00979 | -0.0557 | -52.5026
-7.5 | -0.4583 | 0.00932 | -0.0558 | -49.1738
-7 | -0.4019 | 0.00905 | -0.0559 | -44.4088
-6.5 | -0.3453 | 0.00884 | -0.0561 | -39.0611
-6 | -0.2888 | 0.00854 | -0.0563 | -33.8173
-5.5 | -0.232 | 0.00834 | -0.0566 | -27.8177
-5 | -0.1774 | 0.0071 | -0.0565 | -24.9859
-4.5 | -0.1209 | 0.00665 | -0.0567 | -18.1805
-4 | -0.0641 | 0.00631 | -0.0569 | -10.1585
-3.5 | -0.0071 | 0.00603 | -0.0571 | -1.1774
-3 | 0.0502 | 0.00582 | -0.0574 | 8.6254
-2.5 | 0.1075 | 0.00567 | -0.0578 | 18.9594
-2 | 0.165 | 0.00553 | -0.0581 | 29.8373
-1.5 | 0.2226 | 0.00541 | -0.0585 | 41.146
-1 | 0.2801 | 0.00533 | -0.059 | 52.5516
-0.5 | 0.3377 | 0.00527 | -0.0594 | 64.0797
0 | 0.3954 | 0.00523 | -0.0599 | 75.6023
0.5 | 0.4529 | 0.00521 | -0.0603 | 86.929
1 | 0.5104 | 0.00521 | -0.0608 | 97.9655
1.5 | 0.5677 | 0.00517 | -0.0613 | 109.8066
2 | 0.6231 | 0.00419 | -0.0621 | 148.7112
2.5 | 0.6788 | 0.00392 | -0.0625 | 173.1633
3 | 0.7311 | 0.00384 | -0.0619 | 190.3906
3.5 | 0.7876 | 0.00406 | -0.0623 | 193.9901
4 | 0.8455 | 0.0044 | -0.0632 | 192.1591
4.5 | 0.9008 | 0.00474 | -0.0636 | 190.0422
5 | 0.9538 | 0.00539 | -0.0637 | 176.9573
5.5 | 1.0071 | 0.00596 | -0.0638 | 168.9765
6 | 1.0596 | 0.00657 | -0.0639 | 161.2785
6.5 | 1.1115 | 0.00719 | -0.0639 | 154.5897
7 | 1.1618 | 0.00795 | -0.0636 | 146.1384
7.5 | 1.2105 | 0.00878 | -0.0631 | 137.8702
8 | 1.2609 | 0.00936 | -0.0629 | 134.7115
8.5 | 1.3108 | 0.00992 | -0.0626 | 132.1371
9 | 1.3597 | 0.0105 | -0.0621 | 129.4952
9.5 | 1.4075 | 0.01111 | -0.0615 | 126.6877
10 | 1.4541 | 0.01173 | -0.0608 | 123.9642
10.5 | 1.4967 | 0.01256 | -0.0595 | 119.164
11 | 1.5362 | 0.01346 | -0.0577 | 114.1308
11.5 | 1.5751 | 0.01424 | -0.0558 | 110.611
12 | 1.6025 | 0.01513 | -0.052 | 105.9154
12.5 | 1.6198 | 0.0163 | -0.0469 | 99.3742
13 | 1.6368 | 0.0179 | -0.0427 | 91.4413
14 | 1.678 | 0.0215 | -0.0371 | 78.0465
14.5 | 1.695 | 0.02383 | -0.0346 | 71.1288
15 | 1.7063 | 0.02681 | -0.0323 | 63.6442
15.5 | 1.7247 | 0.02942 | -0.0309 | 58.6234
16 | 1.7345 | 0.03292 | -0.0294 | 52.6883
16.5 | 1.7435 | 0.0367 | -0.0283 | 47.5068
17 | 1.7471 | 0.04135 | -0.0277 | 42.2515
17.5 | 1.7522 | 0.0461 | -0.0275 | 38.0087
18 | 1.7502 | 0.05199 | -0.028 | 33.6642
18.5 | 1.7487 | 0.05816 | -0.0289 | 30.0671
19 | 1.7418 | 0.06537 | -0.0305 | 26.6453
19.5 | 1.7319 | 0.0734 | -0.0328 | 23.5954
20 | 1.7135 | 0.08311 | -0.0361 | 20.6173

## 91. Re 7M Mach 0.10 (1)
BIGFOIL.COM POLAR EXPORT
NACA64-710 a=0.0
NACA64-710 a=0.0 |  |  |  | Cl Max: | 1.324 | at alpha= | 10 | deg
JavaFoil+Calcfoil stall+Eppler ext transition |  |  |  | L/D Max: | 183.281 | at alpha= | 5.5 | deg
Re: | 7000000 |  |  | Cd Min: | 0.00507 | at alpha= | 2 | deg
Mach: | 0.1 |  |  | Cl=0 at alpha= | -3.3596 | deg
|  |  |  | @ Cl=0.1, Cd= | 0.0062288
|  |  |  | @ Cl=0.4, Cd= | 0.0060314
|  |  |  | @ Cl=0.6, Cd= | 0.0056617
alpha (deg) | Cl | Cd | Cm | Cl/Cd
-15 | -0.215 | 0.10386 | -0.023 | -2.07
-14.5 | -0.226 | 0.09848 | -0.023 | -2.299
-14 | -0.238 | 0.09613 | -0.022 | -2.475
-13.5 | -0.249 | 0.09042 | -0.022 | -2.759
-13 | -0.261 | 0.08532 | -0.023 | -3.056
-12.5 | -0.271 | 0.08092 | -0.022 | -3.355
-12 | -0.281 | 0.07703 | -0.023 | -3.654
-11.5 | -0.29 | 0.07261 | -0.023 | -3.999
-11 | -0.298 | 0.06902 | -0.022 | -4.315
-10.5 | -0.303 | 0.06578 | -0.022 | -4.612
-10 | -0.307 | 0.06208 | -0.022 | -4.942
-9.5 | -0.307 | 0.05881 | -0.022 | -5.226
-9 | -0.305 | 0.05619 | -0.022 | -5.422
-8.5 | -0.299 | 0.05278 | -0.022 | -5.656
-8 | -0.289 | 0.04913 | -0.023 | -5.872
-7.5 | -0.274 | 0.04666 | -0.023 | -5.873
-7 | -0.255 | 0.04392 | -0.023 | -5.81
-6.5 | -0.232 | 0.0416 | -0.023 | -5.576
-6 | -0.204 | 0.0398 | -0.023 | -5.132
-5.5 | -0.173 | 0.03704 | -0.024 | -4.662
-5 | -0.137 | 0.03504 | -0.025 | -3.915
-4.5 | -0.098 | 0.0331 | -0.026 | -2.972
-4 | -0.057 | 0.03116 | -0.028 | -1.825
-3.5 | -0.016 | 0.00646 | -0.051 | -2.414
-3 | 0.041 | 0.00638 | -0.052 | 6.447
-2.5 | 0.099 | 0.00623 | -0.052 | 15.943
-2 | 0.159 | 0.00616 | -0.052 | 25.768
-1.5 | 0.219 | 0.00608 | -0.053 | 35.952
-1 | 0.279 | 0.00602 | -0.053 | 46.254
-0.5 | 0.338 | 0.00603 | -0.053 | 56.123
0 | 0.398 | 0.00603 | -0.054 | 66.012
0.5 | 0.457 | 0.00607 | -0.054 | 75.289
1 | 0.516 | 0.00624 | -0.055 | 82.742
1.5 | 0.575 | 0.00611 | -0.055 | 94.067
2 | 0.633 | 0.00507 | -0.055 | 124.861
2.5 | 0.691 | 0.00514 | -0.056 | 134.581
3 | 0.749 | 0.00526 | -0.056 | 142.569
3.5 | 0.807 | 0.00524 | -0.056 | 153.966
4 | 0.865 | 0.00543 | -0.057 | 159.219
4.5 | 0.922 | 0.0052 | -0.057 | 177.233
5 | 0.979 | 0.00539 | -0.058 | 181.565
5.5 | 1.033 | 0.00564 | -0.058 | 183.281
6 | 1.087 | 0.00745 | -0.058 | 145.836
6.5 | 1.137 | 0.00804 | -0.059 | 141.419
7 | 1.185 | 0.00876 | -0.059 | 135.324
7.5 | 1.226 | 0.0104 | -0.059 | 117.928
8 | 1.263 | 0.01099 | -0.06 | 114.918
8.5 | 1.29 | 0.0117 | -0.06 | 110.247
9 | 1.31 | 0.01255 | -0.06 | 104.368
9.5 | 1.322 | 0.01338 | -0.06 | 98.798
10 | 1.324 | 0.01437 | -0.061 | 92.125
10.5 | 1.317 | 0.01567 | -0.061 | 84.031
11 | 1.301 | 0.01681 | -0.061 | 77.372
11.5 | 1.276 | 0.01815 | -0.061 | 70.308
12 | 1.243 | 0.01961 | -0.062 | 63.367
12.5 | 1.202 | 0.0212 | -0.062 | 56.709
13 | 1.155 | 0.02337 | -0.062 | 49.403
13.5 | 1.102 | 0.02553 | -0.062 | 43.184
14 | 1.048 | 0.02735 | -0.062 | 38.333
14.5 | 0.989 | 0.03032 | -0.062 | 32.627
15 | 0.93 | 0.03355 | -0.062 | 27.706

## 92. Re 7M Mach 0.10 (2)
BIGFOIL.COM POLAR EXPORT
NACA64-710 a=0.0
NACA64-710 a=0.0 |  |  |  | Cl Max: | 1.7376 | at alpha= | 17.5 | deg
XFOIL ncrit=9 |  |  |  | L/D Max: | 194.693 | at alpha= | 3.5 | deg
Re: | 7000000 |  |  | Cd Min: | 0.09146 | at alpha= | 20 | deg
Mach: | 0.1 |  |  | Cl=0 at alpha= | -3.4359 | deg
|  |  |  | @ Cl=0.1, Cd= | 0.0057024
|  |  |  | @ Cl=0.4, Cd= | 0.0052292
|  |  |  | @ Cl=0.6, Cd= | 0.004675
alpha (deg) | Cl | Cd | Cm | Cl/Cd
-9 | -0.6222 | 0.01462 | -0.0574 | -42.5581
-8.5 | -0.5728 | 0.01175 | -0.0571 | -48.7489
-8 | -0.5185 | 0.01048 | -0.0569 | -49.4752
-7.5 | -0.4627 | 0.00968 | -0.0568 | -47.7996
-7 | -0.4059 | 0.00925 | -0.0569 | -43.8811
-6.5 | -0.3488 | 0.00898 | -0.0569 | -38.8419
-6 | -0.2917 | 0.00864 | -0.0571 | -33.7616
-5.5 | -0.2342 | 0.00842 | -0.0572 | -27.8147
-5 | -0.1789 | 0.00726 | -0.0571 | -24.6419
-4.5 | -0.1221 | 0.00673 | -0.0572 | -18.1426
-4 | -0.0648 | 0.00637 | -0.0574 | -10.1727
-3.5 | -0.0074 | 0.00607 | -0.0576 | -1.2191
-3 | 0.0503 | 0.00584 | -0.0579 | 8.613
-2.5 | 0.1081 | 0.00568 | -0.0582 | 19.0317
-2 | 0.166 | 0.00554 | -0.0585 | 29.9639
-1.5 | 0.224 | 0.00542 | -0.0589 | 41.3284
-1 | 0.2819 | 0.00533 | -0.0593 | 52.8893
-0.5 | 0.3398 | 0.00528 | -0.0597 | 64.3561
0 | 0.3978 | 0.00523 | -0.0602 | 76.0612
0.5 | 0.4557 | 0.00521 | -0.0607 | 87.4664
1 | 0.5135 | 0.00522 | -0.0612 | 98.3716
1.5 | 0.5713 | 0.00518 | -0.0617 | 110.2896
2 | 0.627 | 0.0042 | -0.0624 | 149.2857
2.5 | 0.683 | 0.00393 | -0.0628 | 173.7913
3 | 0.7357 | 0.00386 | -0.0622 | 190.5959
3.5 | 0.7924 | 0.00407 | -0.0626 | 194.6929
4 | 0.8508 | 0.00442 | -0.0635 | 192.4887
4.5 | 0.9065 | 0.00476 | -0.0639 | 190.4412
5 | 0.9599 | 0.00542 | -0.064 | 177.1033
5.5 | 1.0135 | 0.00599 | -0.0641 | 169.1987
6 | 1.0663 | 0.00661 | -0.0641 | 161.3162
6.5 | 1.1185 | 0.00725 | -0.064 | 154.2759
7 | 1.1689 | 0.00803 | -0.0637 | 145.5666
7.5 | 1.218 | 0.00886 | -0.0631 | 137.4718
8 | 1.2687 | 0.00945 | -0.0628 | 134.254
8.5 | 1.319 | 0.01001 | -0.0624 | 131.7682
9 | 1.3681 | 0.0106 | -0.0619 | 129.066
9.5 | 1.4158 | 0.01124 | -0.0611 | 125.9609
10 | 1.462 | 0.01192 | -0.0601 | 122.651
10.5 | 1.5043 | 0.01277 | -0.0586 | 117.7995
11 | 1.5436 | 0.01367 | -0.0566 | 112.9188
11.5 | 1.581 | 0.0145 | -0.0544 | 109.0345
12 | 1.6009 | 0.01548 | -0.049 | 103.4173
12.5 | 1.6193 | 0.01684 | -0.0445 | 96.158
13 | 1.6374 | 0.01857 | -0.0406 | 88.1745
13.5 | 1.6578 | 0.02043 | -0.0376 | 81.1454
14 | 1.6772 | 0.02257 | -0.0351 | 74.311
14.5 | 1.6934 | 0.02513 | -0.0327 | 67.3856
15 | 1.7035 | 0.02839 | -0.0305 | 60.0035
15.5 | 1.7189 | 0.03141 | -0.029 | 54.7246
16 | 1.7262 | 0.03536 | -0.0277 | 48.8179
16.5 | 1.7335 | 0.03958 | -0.0269 | 43.7974
17 | 1.7347 | 0.04477 | -0.0265 | 38.7469
17.5 | 1.7376 | 0.05009 | -0.0267 | 34.6896
18 | 1.7331 | 0.05662 | -0.0275 | 30.6093
18.5 | 1.728 | 0.06361 | -0.0289 | 27.1655
19 | 1.7174 | 0.07175 | -0.0312 | 23.9359
19.5 | 1.7047 | 0.08058 | -0.0341 | 21.1554
20 | 1.6823 | 0.09146 | -0.0383 | 18.3938

## 93. Re 7M Mach 0.25 (1)
BIGFOIL.COM POLAR EXPORT
NACA64-710 a=0.0
NACA64-710 a=0.0 |  |  |  | Cl Max: | 1.316 | at alpha= | 9 | deg
JavaFoil+Calcfoil stall+Eppler ext transition |  |  |  | L/D Max: | 179.578 | at alpha= | 5 | deg
Re: | 7000000 |  |  | Cd Min: | 0.00513 | at alpha= | 2 | deg
Mach: | 0.25 |  |  | Cl=0 at alpha= | -3.3818 | deg
|  |  |  | @ Cl=0.1, Cd= | 0.006304
|  |  |  | @ Cl=0.4, Cd= | 0.0060757
|  |  |  | @ Cl=0.6, Cd= | 0.0059717
alpha (deg) | Cl | Cd | Cm | Cl/Cd
-12.5 | -0.053 | 0.0824 | -0.023 | -0.643
-12 | -0.05 | 0.07757 | -0.023 | -0.645
-11.5 | -0.047 | 0.0738 | -0.023 | -0.639
-11 | -0.044 | 0.06942 | -0.023 | -0.638
-10.5 | -0.109 | 0.06634 | -0.023 | -1.64
-10 | -0.148 | 0.06269 | -0.023 | -2.364
-9.5 | -0.178 | 0.06025 | -0.023 | -2.95
-9 | -0.201 | 0.05709 | -0.023 | -3.515
-8.5 | -0.217 | 0.05408 | -0.023 | -4.016
-8 | -0.227 | 0.0503 | -0.023 | -4.512
-7.5 | -0.229 | 0.05158 | -0.02 | -4.438
-7 | -0.225 | 0.04498 | -0.023 | -4.995
-6.5 | -0.212 | 0.04229 | -0.023 | -5.021
-6 | -0.193 | 0.04034 | -0.023 | -4.78
-5.5 | -0.167 | 0.03788 | -0.024 | -4.404
-5 | -0.135 | 0.03593 | -0.024 | -3.755
-4.5 | -0.098 | 0.03382 | -0.025 | -2.899
-4 | -0.057 | 0.03248 | -0.026 | -1.756
-3.5 | -0.013 | 0.02995 | -0.03 | -0.429
-3 | 0.042 | 0.00642 | -0.053 | 6.53
-2.5 | 0.102 | 0.0063 | -0.054 | 16.146
-2 | 0.163 | 0.00621 | -0.054 | 26.21
-1.5 | 0.224 | 0.00613 | -0.054 | 36.589
-1 | 0.286 | 0.00609 | -0.055 | 47.004
-0.5 | 0.347 | 0.00605 | -0.055 | 57.397
0 | 0.409 | 0.00608 | -0.055 | 67.322
0.5 | 0.47 | 0.00613 | -0.056 | 76.656
1 | 0.53 | 0.00629 | -0.056 | 84.367
1.5 | 0.59 | 0.00614 | -0.056 | 96.1
2 | 0.65 | 0.00513 | -0.057 | 126.73
2.5 | 0.71 | 0.00522 | -0.057 | 135.916
3 | 0.77 | 0.0052 | -0.058 | 148.08
3.5 | 0.829 | 0.00538 | -0.058 | 154.148
4 | 0.888 | 0.00517 | -0.058 | 171.713
4.5 | 0.947 | 0.00537 | -0.059 | 176.352
5 | 1.004 | 0.00559 | -0.059 | 179.578
5.5 | 1.06 | 0.00726 | -0.06 | 146.085
6 | 1.114 | 0.00778 | -0.06 | 143.203
6.5 | 1.165 | 0.00846 | -0.06 | 137.659
7 | 1.212 | 0.00924 | -0.061 | 131.125
7.5 | 1.251 | 0.01097 | -0.061 | 113.961
8 | 1.283 | 0.01172 | -0.061 | 109.545
8.5 | 1.305 | 0.01253 | -0.061 | 104.136
9 | 1.316 | 0.01356 | -0.062 | 97.017
9.5 | 1.313 | 0.01492 | -0.062 | 88.025
10 | 1.298 | 0.01605 | -0.062 | 80.904
10.5 | 1.268 | 0.01739 | -0.062 | 72.91
11 | 1.223 | 0.01897 | -0.062 | 64.46
11.5 | 1.162 | 0.02066 | -0.063 | 56.261
12 | 1.088 | 0.02248 | -0.063 | 48.413
12.5 | 1.001 | 0.02469 | -0.063 | 40.543
13 | 0.902 | 0.02751 | -0.063 | 32.795
13.5 | 0.792 | 0.03184 | -0.063 | 24.89
14 | 0.676 | 0.03739 | -0.062 | 18.09

## 94. Re 7M Mach 0.25 (2)
BIGFOIL.COM POLAR EXPORT
NACA64-710 a=0.0
NACA64-710 a=0.0 |  |  |  | Cl Max: | 1.6615 | at alpha= | 14.5 | deg
XFOIL ncrit=9 |  |  |  | L/D Max: | 196.947 | at alpha= | 3.5 | deg
Re: | 7000000 |  |  | Cd Min: | 0.16364 | at alpha= | -14 | deg
Mach: | 0.25 |  |  | Cl=0 at alpha= | -3.4265 | deg
|  |  |  | @ Cl=0.1, Cd= | 0.0058047
|  |  |  | @ Cl=0.4, Cd= | 0.0052677
|  |  |  | @ Cl=0.6, Cd= | 0.0050816
alpha (deg) | Cl | Cd | Cm | Cl/Cd
-14 | -0.452 | 0.16364 | 0.0079 | -2.7622
-13.5 | -0.4334 | 0.1569 | 0.004 | -2.7623
-13 | -0.4189 | 0.14856 | 0 | -2.8197
-12.5 | -0.4006 | 0.14213 | -0.0037 | -2.8185
-12 | -0.383 | 0.13489 | -0.0073 | -2.8394
-11.5 | -0.3674 | 0.12772 | -0.011 | -2.8766
-11 | -0.3513 | 0.12086 | -0.0146 | -2.9067
-10.5 | -0.3359 | 0.11404 | -0.0181 | -2.9455
-9 | -0.3062 | 0.09186 | -0.0289 | -3.3333
-8 | -0.3042 | 0.0765 | -0.036 | -3.9765
-7.5 | -0.305 | 0.07141 | -0.0385 | -4.2711
-5.5 | -0.2455 | 0.00977 | -0.0611 | -25.1279
-5 | -0.1856 | 0.00907 | -0.0608 | -20.4631
-4.5 | -0.1281 | 0.00745 | -0.0604 | -17.1946
-4 | -0.0687 | 0.00677 | -0.0602 | -10.1477
-3 | 0.0511 | 0.006 | -0.0602 | 8.5167
-2.5 | 0.1112 | 0.00576 | -0.0604 | 19.3056
-2 | 0.1714 | 0.00564 | -0.0606 | 30.3901
-1.5 | 0.2315 | 0.00546 | -0.0609 | 42.3993
-1 | 0.2916 | 0.00535 | -0.0613 | 54.5047
-0.5 | 0.3515 | 0.0053 | -0.0617 | 66.3208
0 | 0.4116 | 0.00526 | -0.0621 | 78.251
0.5 | 0.4715 | 0.00523 | -0.0626 | 90.153
1 | 0.5313 | 0.00524 | -0.063 | 101.3931
1.5 | 0.591 | 0.00523 | -0.0635 | 113.0019
2 | 0.6486 | 0.00428 | -0.0643 | 151.5421
2.5 | 0.7067 | 0.00397 | -0.0647 | 178.0101
3 | 0.7615 | 0.00393 | -0.0641 | 193.7659
3.5 | 0.8193 | 0.00416 | -0.0642 | 196.9471
4 | 0.8805 | 0.00451 | -0.0653 | 195.2328
4.5 | 0.9383 | 0.00485 | -0.0655 | 193.4639
5 | 0.9935 | 0.00555 | -0.0654 | 179.009
5.5 | 1.049 | 0.00615 | -0.0654 | 170.5691
6 | 1.1033 | 0.00686 | -0.0651 | 160.8309
6.5 | 1.1571 | 0.00756 | -0.0647 | 153.0556
7 | 1.2087 | 0.00841 | -0.0639 | 143.7218
7.5 | 1.2593 | 0.00927 | -0.063 | 135.8468
8 | 1.3111 | 0.00995 | -0.0621 | 131.7688
8.5 | 1.3626 | 0.01058 | -0.0611 | 128.7902
9 | 1.4128 | 0.01124 | -0.0599 | 125.694
9.5 | 1.4605 | 0.01198 | -0.0583 | 121.9115
10 | 1.5019 | 0.01298 | -0.0557 | 115.7088
10.5 | 1.539 | 0.014 | -0.0525 | 109.9286
11 | 1.56 | 0.01503 | -0.0465 | 103.7924
11.5 | 1.582 | 0.01645 | -0.0418 | 96.1702
12 | 1.6019 | 0.01836 | -0.0376 | 87.2495
12.5 | 1.6159 | 0.02097 | -0.0336 | 77.0577
13 | 1.6353 | 0.02352 | -0.0307 | 69.5281
13.5 | 1.6486 | 0.02677 | -0.0279 | 61.5839
14 | 1.6557 | 0.03079 | -0.0255 | 53.774
14.5 | 1.6615 | 0.03521 | -0.0237 | 47.1883
15 | 1.6602 | 0.04065 | -0.0225 | 40.8413
15.5 | 1.6589 | 0.04659 | -0.0221 | 35.6064
16 | 1.6471 | 0.05418 | -0.0226 | 30.4005
16.5 | 1.6392 | 0.06185 | -0.0239 | 26.5028
17 | 1.6182 | 0.07177 | -0.0266 | 22.547
17.5 | 1.6023 | 0.08159 | -0.03 | 19.6384
18 | 1.5748 | 0.09386 | -0.0351 | 16.7782
18.5 | 1.5432 | 0.10749 | -0.0417 | 14.3567
19 | 1.5091 | 0.12226 | -0.0495 | 12.3434
19.5 | 1.4806 | 0.13663 | -0.0578 | 10.8366

## 95. Re 7M Mach 0.50 (1)
BIGFOIL.COM POLAR EXPORT
NACA64-710 a=0.0
NACA64-710 a=0.0 |  |  |  | Cl Max: | 1.326 | at alpha= | 7.5 | deg
JavaFoil+Calcfoil stall+Eppler ext transition |  |  |  | L/D Max: | 167.032 | at alpha= | 3.5 | deg
Re: | 7000000 |  |  | Cd Min: | 0.00529 | at alpha= | 3 | deg
Mach: | 0.5 |  |  | Cl=0 at alpha= | -3.3804 | deg
|  |  |  | @ Cl=0.1, Cd= | 0.026444
|  |  |  | @ Cl=0.4, Cd= | 0.0062322
|  |  |  | @ Cl=0.6, Cd= | 0.0063103
alpha (deg) | Cl | Cd | Cm | Cl/Cd
-20 | -0.931 | 0.15204 | -0.03 | -6.121
-19.5 | -0.903 | 0.15193 | -0.03 | -5.943
-19 | -0.874 | 0.14295 | -0.029 | -6.116
-18.5 | -0.845 | 0.1375 | -0.029 | -6.147
-18 | -0.817 | 0.13067 | -0.029 | -6.255
-17.5 | -0.79 | 0.12157 | -0.029 | -6.495
-17 | -0.762 | 0.11652 | -0.029 | -6.536
-16.5 | -0.734 | 0.11012 | -0.029 | -6.663
-16 | -0.706 | 0.10411 | -0.029 | -6.778
-15.5 | -0.676 | 0.11524 | -0.028 | -5.866
-15 | -0.648 | 0.10711 | -0.028 | -6.046
-14.5 | -0.62 | 0.09754 | -0.028 | -6.355
-14 | -0.592 | 0.09065 | -0.029 | -6.533
-13.5 | -0.564 | 0.08404 | -0.029 | -6.717
-13 | -0.537 | 0.07888 | -0.03 | -6.809
-12.5 | -0.51 | 0.07353 | -0.03 | -6.932
-12 | -0.482 | 0.06892 | -0.031 | -6.991
-11.5 | -0.451 | 0.07454 | -0.028 | -6.051
-11 | -0.423 | 0.07387 | -0.027 | -5.722
-10.5 | -0.395 | 0.067 | -0.027 | -5.895
-10 | -0.367 | 0.06162 | -0.028 | -5.958
-9.5 | -0.34 | 0.05672 | -0.028 | -5.99
-9 | -0.312 | 0.05281 | -0.029 | -5.911
-8.5 | -0.284 | 0.04948 | -0.03 | -5.747
-8 | -0.257 | 0.04611 | -0.03 | -5.57
-7.5 | -0.228 | 0.04915 | -0.027 | -4.634
-7 | -0.2 | 0.049 | -0.026 | -4.08
-6.5 | -0.172 | 0.04454 | -0.026 | -3.868
-6 | -0.145 | 0.04092 | -0.027 | -3.538
-5.5 | -0.117 | 0.03786 | -0.028 | -3.1
-5 | -0.09 | 0.03548 | -0.029 | -2.535
-4.5 | -0.062 | 0.03634 | -0.026 | -1.714
-4 | -0.035 | 0.03506 | -0.026 | -0.996
-3.5 | -0.011 | 0.03352 | -0.026 | -0.333
-3 | 0.035 | 0.03151 | -0.027 | 1.1
-2.5 | 0.088 | 0.02949 | -0.03 | 2.993
-2 | 0.179 | 0.00639 | -0.06 | 27.95
-1.5 | 0.249 | 0.0063 | -0.061 | 39.504
-1 | 0.319 | 0.00624 | -0.061 | 51.062
-0.5 | 0.388 | 0.00622 | -0.061 | 62.388
0 | 0.457 | 0.00629 | -0.062 | 72.671
0.5 | 0.525 | 0.00637 | -0.062 | 82.427
1 | 0.592 | 0.00629 | -0.063 | 94.135
1.5 | 0.659 | 0.00646 | -0.063 | 101.94
2 | 0.726 | 0.00548 | -0.063 | 132.459
2.5 | 0.792 | 0.00552 | -0.064 | 143.477
3 | 0.859 | 0.00529 | -0.064 | 162.287
3.5 | 0.924 | 0.00553 | -0.065 | 167.032
4 | 0.989 | 0.00697 | -0.065 | 141.985
4.5 | 1.053 | 0.00743 | -0.065 | 141.598
5 | 1.114 | 0.00801 | -0.066 | 139.141
5.5 | 1.171 | 0.0087 | -0.066 | 134.64
6 | 1.224 | 0.00964 | -0.066 | 126.975
6.5 | 1.269 | 0.01087 | -0.067 | 116.816
7 | 1.304 | 0.01338 | -0.067 | 97.429
7.5 | 1.326 | 0.01474 | -0.067 | 89.98
8 | 1.311 | 0.01628 | -0.067 | 80.552
8.5 | 1.186 | 0.01902 | -0.067 | 62.356
9 | 0.776 | 0.02212 | -0.067 | 35.079
9.5 | 0.793 | 0.02656 | -0.066 | 29.841
10 | 0.831 | 0.02521 | -0.067 | 32.94
10.5 | 0.837 | 0.03328 | -0.065 | 25.157
11 | 0.882 | 0.02962 | -0.068 | 29.779
11.5 | 0.866 | 0.04711 | -0.063 | 18.388
12 | 0.934 | 0.03376 | -0.068 | 27.656
12.5 | 0.948 | 0.04108 | -0.067 | 23.068

## 96. Re 7M Mach 0.50 (2)
BIGFOIL.COM POLAR EXPORT
NACA64-710 a=0.0
NACA64-710 a=0.0 |  |  |  | Cl Max: | 1.5384 | at alpha= | 9.5 | deg
XFOIL ncrit=9 |  |  |  | L/D Max: | 206.732 | at alpha= | 3.5 | deg
Re: | 7000000 |  |  | Cd Min: | 0.01927 | at alpha= | 9.5 | deg
Mach: | 0.5 |  |  | Cl=0 at alpha= | -99 | deg
|  |  |  | @ Cl=0.1, Cd= | 0.00538
|  |  |  | @ Cl=0.4, Cd= | 0.00538
|  |  |  | @ Cl=0.6, Cd= | 0.0053683
alpha (deg) | Cl | Cd | Cm | Cl/Cd
0 | 0.474 | 0.00538 | -0.0706 | 88.1041
0.5 | 0.543 | 0.00536 | -0.071 | 101.306
1 | 0.612 | 0.00537 | -0.0715 | 113.9665
1.5 | 0.6809 | 0.00539 | -0.072 | 126.3265
2 | 0.7478 | 0.00461 | -0.0727 | 162.2126
2.5 | 0.8144 | 0.00426 | -0.073 | 191.1737
3 | 0.8784 | 0.00427 | -0.0723 | 205.7143
3.5 | 0.9427 | 0.00456 | -0.0714 | 206.7325
4 | 1.0158 | 0.00496 | -0.0725 | 204.7984
4.5 | 1.0829 | 0.00542 | -0.0721 | 199.797
5 | 1.1477 | 0.00611 | -0.0712 | 187.8396
5.5 | 1.2095 | 0.007 | -0.0698 | 172.7857
6 | 1.2686 | 0.00802 | -0.0677 | 158.1796
6.5 | 1.3239 | 0.00914 | -0.0648 | 144.8468
7 | 1.3715 | 0.01048 | -0.0606 | 130.8683
7.5 | 1.4199 | 0.01155 | -0.0561 | 122.9351
8 | 1.4519 | 0.01264 | -0.049 | 114.8655
8.5 | 1.4839 | 0.01419 | -0.0429 | 104.5736
9 | 1.5125 | 0.01643 | -0.0374 | 92.0572
9.5 | 1.5384 | 0.01927 | -0.0323 | 79.8339

## 97. Re 8M Mach 0.00 (1)
BIGFOIL.COM POLAR EXPORT
NACA64-710 a=0.0
NACA64-710 a=0.0 |  |  |  | Cl Max: | 1.328 | at alpha= | 10 | deg
JavaFoil+Calcfoil stall+Eppler ext transition |  |  |  | L/D Max: | 181.649 | at alpha= | 5.5 | deg
Re: | 8000000 |  |  | Cd Min: | 0.00509 | at alpha= | 2 | deg
Mach: | 0 |  |  | Cl=0 at alpha= | -3.3596 | deg
|  |  |  | @ Cl=0.1, Cd= | 0.0061288
|  |  |  | @ Cl=0.4, Cd= | 0.0059768
|  |  |  | @ Cl=0.6, Cd= | 0.0055969
alpha (deg) | Cl | Cd | Cm | Cl/Cd
-15.5 | -0.244 | 0.1079 | -0.023 | -2.263
-15 | -0.254 | 0.10336 | -0.023 | -2.458
-14.5 | -0.264 | 0.09803 | -0.023 | -2.693
-14 | -0.274 | 0.09399 | -0.023 | -2.914
-13.5 | -0.283 | 0.08914 | -0.023 | -3.18
-13 | -0.293 | 0.08473 | -0.023 | -3.454
-12.5 | -0.301 | 0.07996 | -0.023 | -3.766
-12 | -0.309 | 0.07657 | -0.023 | -4.031
-11.5 | -0.315 | 0.07187 | -0.023 | -4.384
-11 | -0.32 | 0.06865 | -0.023 | -4.66
-10.5 | -0.323 | 0.06523 | -0.022 | -4.947
-10 | -0.323 | 0.06137 | -0.022 | -5.27
-9.5 | -0.321 | 0.05822 | -0.023 | -5.521
-9 | -0.316 | 0.05545 | -0.022 | -5.701
-8.5 | -0.308 | 0.0524 | -0.023 | -5.871
-8 | -0.296 | 0.0485 | -0.023 | -6.094
-7.5 | -0.279 | 0.0463 | -0.023 | -6.029
-7 | -0.259 | 0.0436 | -0.023 | -5.936
-6.5 | -0.234 | 0.0411 | -0.024 | -5.7
-6 | -0.206 | 0.03941 | -0.024 | -5.216
-5.5 | -0.173 | 0.03669 | -0.025 | -4.725
-5 | -0.137 | 0.03467 | -0.025 | -3.962
-4.5 | -0.098 | 0.03256 | -0.027 | -3.025
-4 | -0.07 | 0.00637 | -0.051 | -10.985
-3.5 | -0.016 | 0.00635 | -0.051 | -2.45
-3 | 0.041 | 0.00627 | -0.051 | 6.528
-2.5 | 0.099 | 0.00613 | -0.052 | 16.14
-2 | 0.158 | 0.00606 | -0.052 | 26.075
-1.5 | 0.217 | 0.006 | -0.052 | 36.246
-1 | 0.277 | 0.00593 | -0.053 | 46.749
-0.5 | 0.337 | 0.00595 | -0.053 | 56.538
0 | 0.396 | 0.00597 | -0.054 | 66.357
0.5 | 0.455 | 0.00607 | -0.054 | 74.926
1 | 0.514 | 0.00626 | -0.054 | 82.067
1.5 | 0.572 | 0.00607 | -0.055 | 94.119
2 | 0.63 | 0.00509 | -0.055 | 123.682
2.5 | 0.688 | 0.00515 | -0.055 | 133.425
3 | 0.746 | 0.00531 | -0.056 | 140.334
3.5 | 0.803 | 0.00526 | -0.056 | 152.648
4 | 0.861 | 0.00544 | -0.056 | 158.107
4.5 | 0.918 | 0.00519 | -0.057 | 176.733
5 | 0.974 | 0.00544 | -0.057 | 179.085
5.5 | 1.028 | 0.00566 | -0.058 | 181.649
6 | 1.082 | 0.00741 | -0.058 | 146.054
6.5 | 1.132 | 0.00803 | -0.058 | 141.035
7 | 1.181 | 0.00863 | -0.059 | 136.848
7.5 | 1.223 | 0.01009 | -0.059 | 121.218
8 | 1.26 | 0.01065 | -0.059 | 118.309
8.5 | 1.288 | 0.0113 | -0.06 | 114.054
9 | 1.31 | 0.01205 | -0.06 | 108.658
9.5 | 1.323 | 0.01293 | -0.06 | 102.335
10 | 1.328 | 0.01376 | -0.061 | 96.534
10.5 | 1.324 | 0.01499 | -0.061 | 88.283
11 | 1.311 | 0.01606 | -0.061 | 81.673
11.5 | 1.291 | 0.01724 | -0.061 | 74.868
12 | 1.263 | 0.01858 | -0.062 | 67.968
12.5 | 1.228 | 0.0201 | -0.062 | 61.071
13 | 1.186 | 0.02204 | -0.062 | 53.799
13.5 | 1.14 | 0.02398 | -0.062 | 47.531
14 | 1.092 | 0.02565 | -0.062 | 42.562
14.5 | 1.039 | 0.02817 | -0.062 | 36.889
15 | 0.982 | 0.03216 | -0.062 | 30.544

## 98. Re 8M Mach 0.00 (2)
BIGFOIL.COM POLAR EXPORT
NACA64-710 a=0.0
NACA64-710 a=0.0 |  |  |  | Cl Max: | 1.7678 | at alpha= | 17.5 | deg
XFOIL ncrit=9 |  |  |  | L/D Max: | 193.153 | at alpha= | 3.5 | deg
Re: | 8000000 |  |  | Cd Min: | 0.08061 | at alpha= | 20 | deg
Mach: | 0 |  |  | Cl=0 at alpha= | -3.4354 | deg
|  |  |  | @ Cl=0.1, Cd= | 0.0055503
|  |  |  | @ Cl=0.4, Cd= | 0.0051376
|  |  |  | @ Cl=0.6, Cd= | 0.0045928
alpha (deg) | Cl | Cd | Cm | Cl/Cd
-9.5 | -0.6765 | 0.01255 | -0.0557 | -53.9044
-9 | -0.6251 | 0.01079 | -0.0555 | -57.9333
-8.5 | -0.5713 | 0.0097 | -0.0554 | -58.8969
-8 | -0.5158 | 0.00917 | -0.0555 | -56.2486
-7.5 | -0.4598 | 0.0088 | -0.0556 | -52.25
-7 | -0.4034 | 0.00855 | -0.0558 | -47.1813
-6.5 | -0.3466 | 0.00834 | -0.056 | -41.5588
-6 | -0.29 | 0.00806 | -0.0562 | -35.9801
-5 | -0.1775 | 0.00708 | -0.0565 | -25.0706
-4.5 | -0.1213 | 0.00651 | -0.0566 | -18.6329
-4 | -0.0645 | 0.00616 | -0.0568 | -10.4708
-3.5 | -0.0074 | 0.00589 | -0.0571 | -1.2564
-3 | 0.0499 | 0.00569 | -0.0574 | 8.7698
-2.5 | 0.1073 | 0.00553 | -0.0577 | 19.4033
-2 | 0.1649 | 0.00541 | -0.0581 | 30.4806
-1.5 | 0.2224 | 0.00531 | -0.0585 | 41.8832
-1 | 0.2801 | 0.00521 | -0.059 | 53.762
-0.5 | 0.3377 | 0.00516 | -0.0594 | 65.4457
0 | 0.3953 | 0.00514 | -0.0599 | 76.9066
0.5 | 0.4529 | 0.00511 | -0.0603 | 88.6301
1 | 0.5104 | 0.0051 | -0.0608 | 100.0784
1.5 | 0.5678 | 0.00509 | -0.0613 | 111.5521
2 | 0.6235 | 0.00423 | -0.0621 | 147.3995
2.5 | 0.6793 | 0.00396 | -0.0626 | 171.5404
3 | 0.7329 | 0.00389 | -0.0624 | 188.4062
3.5 | 0.7842 | 0.00406 | -0.0616 | 193.1527
4 | 0.8453 | 0.00439 | -0.0632 | 192.5513
4.5 | 0.9007 | 0.00472 | -0.0636 | 190.8263
5 | 0.9536 | 0.00541 | -0.0637 | 176.2662
5.5 | 1.0072 | 0.00593 | -0.0639 | 169.8482
6.5 | 1.1119 | 0.00713 | -0.0639 | 155.9467
7 | 1.1625 | 0.00786 | -0.0637 | 147.9008
7.5 | 1.2121 | 0.00861 | -0.0634 | 140.7782
8 | 1.2626 | 0.00919 | -0.0631 | 137.3885
8.5 | 1.3131 | 0.0097 | -0.0629 | 135.3711
9 | 1.3625 | 0.01025 | -0.0625 | 132.9268
9.5 | 1.4105 | 0.01086 | -0.062 | 129.8803
10 | 1.457 | 0.0115 | -0.0612 | 126.6957
10.5 | 1.5006 | 0.01228 | -0.06 | 122.1987
11 | 1.5417 | 0.01311 | -0.0585 | 117.5973
11.5 | 1.5815 | 0.01387 | -0.0568 | 114.0231
12 | 1.6136 | 0.01478 | -0.0538 | 109.1746
12.5 | 1.6296 | 0.01586 | -0.0482 | 102.7491
13 | 1.6492 | 0.01721 | -0.0441 | 95.828
13.5 | 1.6703 | 0.01877 | -0.0409 | 88.9877
14 | 1.6911 | 0.02056 | -0.0382 | 82.2519
14.5 | 1.7092 | 0.02273 | -0.0356 | 75.1958
15 | 1.7224 | 0.02546 | -0.0332 | 67.6512
15.5 | 1.74 | 0.02804 | -0.0316 | 62.0542
16 | 1.7505 | 0.03138 | -0.0299 | 55.7839
16.5 | 1.7593 | 0.03509 | -0.0287 | 50.1368
17 | 1.7618 | 0.03972 | -0.0278 | 44.3555
17.5 | 1.7678 | 0.04425 | -0.0275 | 39.9503
18 | 1.7647 | 0.05017 | -0.0278 | 35.1744
18.5 | 1.7643 | 0.05607 | -0.0285 | 31.466
19 | 1.7583 | 0.06306 | -0.0299 | 27.883
19.5 | 1.7468 | 0.07118 | -0.0321 | 24.5406
20 | 1.7293 | 0.08061 | -0.0352 | 21.4527

## 99. Re 8M Mach 0.10 (1)
BIGFOIL.COM POLAR EXPORT
NACA64-710 a=0.0
NACA64-710 a=0.0 |  |  |  | Cl Max: | 1.326 | at alpha= | 10 | deg
JavaFoil+Calcfoil stall+Eppler ext transition |  |  |  | L/D Max: | 182.553 | at alpha= | 5.5 | deg
Re: | 8000000 |  |  | Cd Min: | 0.00509 | at alpha= | 2 | deg
Mach: | 0.1 |  |  | Cl=0 at alpha= | -3.3596 | deg
|  |  |  | @ Cl=0.1, Cd= | 0.0061288
|  |  |  | @ Cl=0.4, Cd= | 0.0059937
|  |  |  | @ Cl=0.6, Cd= | 0.005659
alpha (deg) | Cl | Cd | Cm | Cl/Cd
-15 | -0.215 | 0.10327 | -0.023 | -2.082
-14.5 | -0.226 | 0.09898 | -0.023 | -2.288
-14 | -0.238 | 0.09476 | -0.023 | -2.512
-13.5 | -0.249 | 0.08977 | -0.023 | -2.779
-13 | -0.261 | 0.0851 | -0.023 | -3.064
-12.5 | -0.272 | 0.08088 | -0.023 | -3.357
-12 | -0.282 | 0.07624 | -0.023 | -3.692
-11.5 | -0.29 | 0.07181 | -0.023 | -4.045
-11 | -0.298 | 0.06818 | -0.023 | -4.369
-10.5 | -0.303 | 0.0656 | -0.022 | -4.626
-10 | -0.307 | 0.0613 | -0.023 | -5.005
-9.5 | -0.307 | 0.05795 | -0.023 | -5.305
-9 | -0.305 | 0.05566 | -0.022 | -5.475
-8.5 | -0.299 | 0.05263 | -0.022 | -5.673
-8 | -0.289 | 0.04883 | -0.023 | -5.911
-7.5 | -0.274 | 0.04661 | -0.023 | -5.88
-7 | -0.255 | 0.04363 | -0.023 | -5.852
-6.5 | -0.232 | 0.0413 | -0.024 | -5.619
-6 | -0.204 | 0.03951 | -0.024 | -5.171
-5.5 | -0.173 | 0.0368 | -0.025 | -4.694
-5 | -0.137 | 0.03486 | -0.025 | -3.937
-4.5 | -0.098 | 0.03278 | -0.026 | -3.004
-4 | -0.057 | 0.03013 | -0.03 | -1.896
-3.5 | -0.016 | 0.00635 | -0.051 | -2.457
-3 | 0.041 | 0.00628 | -0.052 | 6.546
-2.5 | 0.099 | 0.00613 | -0.052 | 16.211
-2 | 0.159 | 0.00606 | -0.052 | 26.193
-1.5 | 0.219 | 0.006 | -0.053 | 36.437
-1 | 0.279 | 0.00595 | -0.053 | 46.826
-0.5 | 0.338 | 0.00597 | -0.053 | 56.7
0 | 0.398 | 0.00599 | -0.054 | 66.519
0.5 | 0.457 | 0.0061 | -0.054 | 75.016
1 | 0.516 | 0.00625 | -0.055 | 82.557
1.5 | 0.575 | 0.00609 | -0.055 | 94.294
2 | 0.633 | 0.00509 | -0.055 | 124.465
2.5 | 0.691 | 0.0052 | -0.056 | 132.981
3 | 0.749 | 0.00529 | -0.056 | 141.675
3.5 | 0.807 | 0.0053 | -0.056 | 152.431
4 | 0.865 | 0.00543 | -0.057 | 159.259
4.5 | 0.922 | 0.00525 | -0.057 | 175.682
5 | 0.979 | 0.00543 | -0.058 | 180.232
5.5 | 1.033 | 0.00566 | -0.058 | 182.553
6 | 1.087 | 0.00746 | -0.058 | 145.611
6.5 | 1.137 | 0.0081 | -0.059 | 140.475
7 | 1.186 | 0.00869 | -0.059 | 136.446
7.5 | 1.227 | 0.01018 | -0.059 | 120.53
8 | 1.264 | 0.01077 | -0.06 | 117.391
8.5 | 1.292 | 0.01142 | -0.06 | 113.11
9 | 1.311 | 0.01224 | -0.06 | 107.152
9.5 | 1.323 | 0.01303 | -0.061 | 101.549
10 | 1.326 | 0.01401 | -0.061 | 94.615
10.5 | 1.318 | 0.01524 | -0.061 | 86.468
11 | 1.303 | 0.01635 | -0.061 | 79.679
11.5 | 1.278 | 0.01763 | -0.062 | 72.455
12 | 1.244 | 0.01905 | -0.062 | 65.335
12.5 | 1.204 | 0.02061 | -0.062 | 58.427
13 | 1.156 | 0.02266 | -0.062 | 51.028
13.5 | 1.104 | 0.02475 | -0.062 | 44.629
14 | 1.05 | 0.02649 | -0.062 | 39.649
14.5 | 0.991 | 0.02932 | -0.062 | 33.805
15 | 0.932 | 0.03239 | -0.062 | 28.76

## 100. Re 8M Mach 0.10 (2)
BIGFOIL.COM POLAR EXPORT
NACA64-710 a=0.0
NACA64-710 a=0.0 |  |  |  | Cl Max: | 1.755 | at alpha= | 17.5 | deg
XFOIL ncrit=9 |  |  |  | L/D Max: | 193.882 | at alpha= | 3.5 | deg
Re: | 8000000 |  |  | Cd Min: | 0.08864 | at alpha= | 20 | deg
Mach: | 0.1 |  |  | Cl=0 at alpha= | -3.4333 | deg
|  |  |  | @ Cl=0.1, Cd= | 0.0055646
|  |  |  | @ Cl=0.4, Cd= | 0.0051485
|  |  |  | @ Cl=0.6, Cd= | 0.0046608
alpha (deg) | Cl | Cd | Cm | Cl/Cd
-9 | -0.6282 | 0.0126 | -0.0572 | -49.8571
-8.5 | -0.576 | 0.01064 | -0.0569 | -54.1353
-8 | -0.521 | 0.00961 | -0.0567 | -54.2144
-7.5 | -0.4646 | 0.00904 | -0.0567 | -51.3938
-7 | -0.4075 | 0.0087 | -0.0567 | -46.8391
-6.5 | -0.3502 | 0.00845 | -0.0568 | -41.4438
-6 | -0.2929 | 0.00814 | -0.0569 | -35.9828
-5.5 | -0.2354 | 0.00794 | -0.0571 | -29.6474
-5 | -0.1787 | 0.00737 | -0.0572 | -24.2469
-4.5 | -0.1224 | 0.0066 | -0.0572 | -18.5455
-4 | -0.0652 | 0.00621 | -0.0573 | -10.4992
-3.5 | -0.0077 | 0.00592 | -0.0575 | -1.3007
-3 | 0.05 | 0.00572 | -0.0578 | 8.7413
-2.5 | 0.1079 | 0.00554 | -0.0581 | 19.4765
-2 | 0.1659 | 0.00543 | -0.0585 | 30.5525
-1.5 | 0.2238 | 0.00531 | -0.0589 | 42.1469
-1 | 0.2818 | 0.00521 | -0.0593 | 54.0883
0 | 0.3978 | 0.00515 | -0.0602 | 77.2427
0.5 | 0.4557 | 0.00511 | -0.0607 | 89.1781
1 | 0.5136 | 0.00511 | -0.0612 | 100.5088
1.5 | 0.5714 | 0.0051 | -0.0617 | 112.0392
2 | 0.6274 | 0.00424 | -0.0625 | 147.9717
2.5 | 0.6835 | 0.00397 | -0.0629 | 172.1662
3 | 0.7375 | 0.0039 | -0.0627 | 189.1026
3.5 | 0.7891 | 0.00407 | -0.0619 | 193.8821
4 | 0.8507 | 0.00441 | -0.0636 | 192.9025
4.5 | 0.9065 | 0.00473 | -0.0639 | 191.649
5 | 0.9596 | 0.00543 | -0.064 | 176.7219
5.5 | 1.0136 | 0.00596 | -0.0641 | 170.0671
6 | 1.0666 | 0.00656 | -0.0642 | 162.5915
6.5 | 1.119 | 0.00718 | -0.0641 | 155.8496
7 | 1.1697 | 0.00794 | -0.0638 | 147.3174
7.5 | 1.2197 | 0.00868 | -0.0634 | 140.5184
8 | 1.2704 | 0.00928 | -0.063 | 136.8966
8.5 | 1.3212 | 0.0098 | -0.0627 | 134.8163
9 | 1.371 | 0.01035 | -0.0623 | 132.4638
9.5 | 1.4192 | 0.01097 | -0.0616 | 129.371
10 | 1.4655 | 0.01166 | -0.0607 | 125.6861
10.5 | 1.5086 | 0.01248 | -0.0592 | 120.8814
11 | 1.5495 | 0.01331 | -0.0575 | 116.4162
11.5 | 1.5879 | 0.01413 | -0.0554 | 112.3779
12 | 1.6116 | 0.01509 | -0.0507 | 106.7992
12.5 | 1.6287 | 0.01636 | -0.0456 | 99.5538
13 | 1.6502 | 0.01781 | -0.042 | 92.6558
13.5 | 1.671 | 0.01954 | -0.0388 | 85.5169
14 | 1.6905 | 0.02158 | -0.0361 | 78.3364
14.5 | 1.7078 | 0.02397 | -0.0336 | 71.2474
15 | 1.7201 | 0.02694 | -0.0313 | 63.8493
15.5 | 1.7347 | 0.02995 | -0.0296 | 57.9199
16 | 1.7432 | 0.03369 | -0.0281 | 51.7424
16.5 | 1.7501 | 0.03781 | -0.0271 | 46.2867
17 | 1.7512 | 0.04287 | -0.0265 | 40.8491
17.5 | 1.755 | 0.04797 | -0.0265 | 36.5854
18 | 1.7498 | 0.05443 | -0.0271 | 32.1477
18.5 | 1.7466 | 0.06107 | -0.0283 | 28.6
19 | 1.737 | 0.06889 | -0.0303 | 25.2141
19.5 | 1.7219 | 0.07795 | -0.0331 | 22.0898
20 | 1.6995 | 0.08864 | -0.0371 | 19.1731

## 101. Re 8M Mach 0.25 (1)
BIGFOIL.COM POLAR EXPORT
NACA64-710 a=0.0
NACA64-710 a=0.0 |  |  |  | Cl Max: | 1.317 | at alpha= | 9 | deg
JavaFoil+Calcfoil stall+Eppler ext transition |  |  |  | L/D Max: | 180.918 | at alpha= | 5 | deg
Re: | 8000000 |  |  | Cd Min: | 0.00514 | at alpha= | 2 | deg
Mach: | 0.25 |  |  | Cl=0 at alpha= | -3.3621 | deg
|  |  |  | @ Cl=0.1, Cd= | 0.0061753
|  |  |  | @ Cl=0.4, Cd= | 0.0060029
|  |  |  | @ Cl=0.6, Cd= | 0.0059567
alpha (deg) | Cl | Cd | Cm | Cl/Cd
-12.5 | -0.053 | 0.08227 | -0.023 | -0.644
-12 | -0.05 | 0.07784 | -0.023 | -0.643
-11.5 | -0.047 | 0.07364 | -0.023 | -0.641
-11 | -0.044 | 0.06924 | -0.024 | -0.639
-10.5 | -0.109 | 0.06587 | -0.023 | -1.652
-10 | -0.148 | 0.06241 | -0.024 | -2.375
-9.5 | -0.178 | 0.06013 | -0.023 | -2.957
-9 | -0.201 | 0.05665 | -0.023 | -3.543
-8.5 | -0.217 | 0.0535 | -0.023 | -4.06
-8 | -0.227 | 0.05008 | -0.023 | -4.533
-7.5 | -0.229 | 0.05117 | -0.02 | -4.474
-7 | -0.225 | 0.04458 | -0.023 | -5.04
-6.5 | -0.212 | 0.04215 | -0.023 | -5.038
-6 | -0.193 | 0.04046 | -0.023 | -4.767
-5.5 | -0.167 | 0.03763 | -0.024 | -4.435
-5 | -0.135 | 0.03568 | -0.025 | -3.783
-4.5 | -0.098 | 0.03363 | -0.026 | -2.917
-4 | -0.057 | 0.03225 | -0.027 | -1.77
-3.5 | -0.016 | 0.00631 | -0.053 | -2.511
-3 | 0.042 | 0.00633 | -0.053 | 6.625
-2.5 | 0.102 | 0.00617 | -0.054 | 16.476
-2 | 0.163 | 0.00609 | -0.054 | 26.726
-1.5 | 0.224 | 0.00604 | -0.054 | 37.107
-1 | 0.286 | 0.00599 | -0.055 | 47.78
-0.5 | 0.347 | 0.00602 | -0.055 | 57.741
0 | 0.409 | 0.006 | -0.055 | 68.196
0.5 | 0.47 | 0.00616 | -0.056 | 76.299
1 | 0.53 | 0.00632 | -0.056 | 83.935
1.5 | 0.59 | 0.00612 | -0.056 | 96.379
2 | 0.65 | 0.00514 | -0.057 | 126.574
2.5 | 0.71 | 0.00528 | -0.057 | 134.567
3 | 0.77 | 0.00526 | -0.058 | 146.349
3.5 | 0.829 | 0.00538 | -0.058 | 154.084
4 | 0.888 | 0.00522 | -0.058 | 170.203
4.5 | 0.947 | 0.00535 | -0.059 | 176.846
5 | 1.005 | 0.00555 | -0.059 | 180.918
5.5 | 1.06 | 0.00726 | -0.06 | 145.997
6 | 1.114 | 0.00778 | -0.06 | 143.141
6.5 | 1.165 | 0.00847 | -0.06 | 137.45
7 | 1.212 | 0.00919 | -0.061 | 131.868
7.5 | 1.252 | 0.01075 | -0.061 | 116.435
8 | 1.285 | 0.01147 | -0.061 | 112.042
8.5 | 1.307 | 0.01223 | -0.061 | 106.894
9 | 1.317 | 0.01322 | -0.062 | 99.688
9.5 | 1.315 | 0.01453 | -0.062 | 90.484
10 | 1.3 | 0.01562 | -0.062 | 83.245
10.5 | 1.27 | 0.01692 | -0.062 | 75.067
11 | 1.224 | 0.01844 | -0.063 | 66.412
11.5 | 1.164 | 0.02008 | -0.063 | 57.989
12 | 1.09 | 0.02185 | -0.063 | 49.874
12.5 | 1.002 | 0.02394 | -0.063 | 41.872
13 | 0.904 | 0.02662 | -0.063 | 33.948
13.5 | 0.794 | 0.03093 | -0.063 | 25.665
14 | 0.679 | 0.03576 | -0.062 | 18.984

## 102. Re 8M Mach 0.25 (2)
BIGFOIL.COM POLAR EXPORT
NACA64-710 a=0.0
NACA64-710 a=0.0 |  |  |  | Cl Max: | 1.6809 | at alpha= | 15 | deg
XFOIL ncrit=9 |  |  |  | L/D Max: | 196.651 | at alpha= | 3.5 | deg
Re: | 8000000 |  |  | Cd Min: | 0.24842 | at alpha= | -20 | deg
Mach: | 0.25 |  |  | Cl=0 at alpha= | -3.4226 | deg
|  |  |  | @ Cl=0.1, Cd= | 0.0056599
|  |  |  | @ Cl=0.4, Cd= | 0.00517
|  |  |  | @ Cl=0.6, Cd= | 0.0050044
alpha (deg) | Cl | Cd | Cm | Cl/Cd
-20 | -0.6768 | 0.24842 | 0.058 | -2.7244
-19.5 | -0.6571 | 0.24154 | 0.0536 | -2.7205
-19 | -0.6374 | 0.23427 | 0.0491 | -2.7208
-18.5 | -0.6175 | 0.22709 | 0.0447 | -2.7192
-18 | -0.5979 | 0.22026 | 0.0404 | -2.7145
-17.5 | -0.5783 | 0.21331 | 0.036 | -2.7111
-17 | -0.559 | 0.20609 | 0.0317 | -2.7124
-16.5 | -0.5414 | 0.19953 | 0.0281 | -2.7134
-16 | -0.5234 | 0.19234 | 0.0241 | -2.7212
-15.5 | -0.5048 | 0.18533 | 0.0201 | -2.7238
-15 | -0.4899 | 0.17657 | 0.0158 | -2.7745
-14.5 | -0.474 | 0.16838 | 0.0116 | -2.8151
-14 | -0.4544 | 0.16239 | 0.0077 | -2.7982
-13.5 | -0.4352 | 0.15601 | 0.0038 | -2.7896
-13 | -0.4197 | 0.1482 | -0.0001 | -2.832
-12.5 | -0.4009 | 0.1419 | -0.0038 | -2.8252
-12 | -0.3829 | 0.13488 | -0.0074 | -2.8388
-11.5 | -0.3674 | 0.12769 | -0.0111 | -2.8773
-11 | -0.351 | 0.12087 | -0.0147 | -2.9039
-10.5 | -0.3356 | 0.11408 | -0.0182 | -2.9418
-10 | -0.3227 | 0.10697 | -0.0217 | -3.0167
-9.5 | -0.3145 | 0.09918 | -0.0255 | -3.171
-9 | -0.3063 | 0.09178 | -0.0291 | -3.3373
-8 | -0.3064 | 0.07609 | -0.0362 | -4.0268
-6 | -0.3068 | 0.00998 | -0.0613 | -30.7415
-5 | -0.1872 | 0.00839 | -0.0607 | -22.3123
-4.5 | -0.1274 | 0.00778 | -0.0605 | -16.3753
-4 | -0.0692 | 0.00658 | -0.0602 | -10.5167
-3.5 | -0.0093 | 0.00613 | -0.0601 | -1.5171
-3 | 0.0508 | 0.00584 | -0.0602 | 8.6986
-2.5 | 0.1109 | 0.00562 | -0.0603 | 19.7331
-2 | 0.1712 | 0.00549 | -0.0606 | 31.184
-1.5 | 0.2313 | 0.00534 | -0.0609 | 43.3146
-1 | 0.2914 | 0.00524 | -0.0612 | 55.6107
-0.5 | 0.3515 | 0.00517 | -0.0617 | 67.9884
0 | 0.4115 | 0.00517 | -0.0621 | 79.5938
0.5 | 0.4715 | 0.00514 | -0.0626 | 91.7315
1 | 0.5314 | 0.00513 | -0.0631 | 103.5867
1.5 | 0.5911 | 0.00513 | -0.0636 | 115.2242
2 | 0.6492 | 0.00431 | -0.0644 | 150.6265
2.5 | 0.7072 | 0.00402 | -0.0648 | 175.9204
3 | 0.7632 | 0.00395 | -0.0646 | 193.2152
3.5 | 0.8161 | 0.00415 | -0.0636 | 196.6506
4 | 0.8804 | 0.00448 | -0.0653 | 196.5179
4.5 | 0.9383 | 0.00482 | -0.0655 | 194.668
5 | 0.9934 | 0.00553 | -0.0655 | 179.6383
6 | 1.1036 | 0.00681 | -0.0652 | 162.0558
6.5 | 1.1576 | 0.0075 | -0.0648 | 154.3467
7 | 1.2096 | 0.00832 | -0.0641 | 145.3846
7.5 | 1.2611 | 0.00912 | -0.0632 | 138.2785
8 | 1.3138 | 0.00972 | -0.0625 | 135.1646
8.5 | 1.3656 | 0.01034 | -0.0615 | 132.0696
9 | 1.4161 | 0.011 | -0.0604 | 128.7364
9.5 | 1.4641 | 0.01175 | -0.0588 | 124.6043
10 | 1.5068 | 0.0127 | -0.0564 | 118.6457
10.5 | 1.5472 | 0.01361 | -0.0536 | 113.6811
11 | 1.5713 | 0.01461 | -0.048 | 107.5496
11.5 | 1.5918 | 0.01595 | -0.0428 | 99.7994
12 | 1.6109 | 0.01781 | -0.0383 | 90.4492
12.5 | 1.6302 | 0.01999 | -0.0346 | 81.5508
13 | 1.6495 | 0.02246 | -0.0315 | 73.4417
13.5 | 1.6639 | 0.02552 | -0.0286 | 65.1998
14 | 1.6725 | 0.02931 | -0.026 | 57.0624
14.5 | 1.6796 | 0.0335 | -0.024 | 50.1373
15 | 1.6809 | 0.03855 | -0.0226 | 43.6031
15.5 | 1.6797 | 0.04432 | -0.0219 | 37.8994
16 | 1.6699 | 0.0515 | -0.022 | 32.4252
16.5 | 1.6634 | 0.05879 | -0.023 | 28.2939
17 | 1.6439 | 0.06826 | -0.0253 | 24.0829
17.5 | 1.6304 | 0.07754 | -0.0282 | 21.0266
18 | 1.6038 | 0.08932 | -0.0329 | 17.9557
18.5 | 1.573 | 0.10251 | -0.039 | 15.3448
19 | 1.5395 | 0.11691 | -0.0464 | 13.1682
19.5 | 1.5116 | 0.13086 | -0.0542 | 11.5513
20 | 1.4724 | 0.14744 | -0.0643 | 9.9864

## 103. Re 8M Mach 0.50 (1)
BIGFOIL.COM POLAR EXPORT
NACA64-710 a=0.0
NACA64-710 a=0.0 |  |  |  | Cl Max: | 1.328 | at alpha= | 7.5 | deg
JavaFoil+Calcfoil stall+Eppler ext transition |  |  |  | L/D Max: | 167.726 | at alpha= | 3.5 | deg
Re: | 8000000 |  |  | Cd Min: | 0.00536 | at alpha= | 3 | deg
Mach: | 0.5 |  |  | Cl=0 at alpha= | -3.3804 | deg
|  |  |  | @ Cl=0.1, Cd= | 0.02616
|  |  |  | @ Cl=0.4, Cd= | 0.0061752
|  |  |  | @ Cl=0.6, Cd= | 0.0063243
alpha (deg) | Cl | Cd | Cm | Cl/Cd
-20 | -0.931 | 0.15091 | -0.03 | -6.169
-19.5 | -0.903 | 0.15011 | -0.03 | -6.016
-19 | -0.875 | 0.14087 | -0.03 | -6.21
-18.5 | -0.846 | 0.1361 | -0.029 | -6.214
-18 | -0.818 | 0.1285 | -0.029 | -6.364
-17.5 | -0.79 | 0.12019 | -0.029 | -6.575
-17 | -0.762 | 0.11473 | -0.029 | -6.643
-16.5 | -0.734 | 0.10905 | -0.03 | -6.735
-16 | -0.706 | 0.10244 | -0.03 | -6.895
-15.5 | -0.676 | 0.11242 | -0.028 | -6.014
-15 | -0.648 | 0.10585 | -0.028 | -6.12
-14.5 | -0.62 | 0.09744 | -0.028 | -6.365
-14 | -0.592 | 0.09049 | -0.029 | -6.547
-13.5 | -0.565 | 0.08311 | -0.029 | -6.8
-13 | -0.538 | 0.07772 | -0.03 | -6.918
-12.5 | -0.51 | 0.07243 | -0.031 | -7.047
-12 | -0.483 | 0.06787 | -0.032 | -7.116
-11.5 | -0.451 | 0.07438 | -0.028 | -6.066
-11 | -0.423 | 0.07348 | -0.027 | -5.753
-10.5 | -0.395 | 0.06632 | -0.027 | -5.955
-10 | -0.367 | 0.06144 | -0.028 | -5.977
-9.5 | -0.34 | 0.05614 | -0.029 | -6.054
-9 | -0.312 | 0.05236 | -0.029 | -5.962
-8.5 | -0.285 | 0.04898 | -0.03 | -5.81
-8 | -0.257 | 0.04541 | -0.031 | -5.665
-7.5 | -0.228 | 0.04871 | -0.027 | -4.677
-7 | -0.2 | 0.0488 | -0.026 | -4.097
-6.5 | -0.172 | 0.0444 | -0.026 | -3.881
-6 | -0.145 | 0.04082 | -0.027 | -3.548
-5.5 | -0.117 | 0.03768 | -0.028 | -3.116
-5 | -0.09 | 0.03527 | -0.029 | -2.552
-4.5 | -0.062 | 0.03621 | -0.026 | -1.72
-4 | -0.035 | 0.03481 | -0.026 | -1.003
-3.5 | -0.011 | 0.03334 | -0.026 | -0.335
-3 | 0.035 | 0.03129 | -0.028 | 1.107
-2.5 | 0.088 | 0.02918 | -0.031 | 3.029
-2 | 0.179 | 0.00628 | -0.06 | 28.427
-1.5 | 0.249 | 0.00618 | -0.061 | 40.215
-1 | 0.319 | 0.00615 | -0.061 | 51.803
-0.5 | 0.388 | 0.00617 | -0.061 | 62.822
0 | 0.457 | 0.0062 | -0.062 | 73.701
0.5 | 0.525 | 0.0064 | -0.062 | 82.075
1 | 0.592 | 0.00631 | -0.063 | 93.784
1.5 | 0.659 | 0.00643 | -0.063 | 102.442
2 | 0.726 | 0.00554 | -0.063 | 131.043
2.5 | 0.792 | 0.00567 | -0.064 | 139.67
3 | 0.859 | 0.00536 | -0.064 | 160.239
3.5 | 0.924 | 0.00551 | -0.065 | 167.726
4 | 0.989 | 0.00698 | -0.065 | 141.802
4.5 | 1.053 | 0.00743 | -0.066 | 141.69
5 | 1.115 | 0.008 | -0.066 | 139.241
5.5 | 1.172 | 0.0087 | -0.066 | 134.733
6 | 1.224 | 0.00967 | -0.066 | 126.677
6.5 | 1.27 | 0.01077 | -0.067 | 117.912
7 | 1.305 | 0.0131 | -0.067 | 99.632
7.5 | 1.328 | 0.01439 | -0.067 | 92.316
8 | 1.313 | 0.01587 | -0.067 | 82.737
8.5 | 1.188 | 0.01854 | -0.067 | 64.059
9 | 0.777 | 0.02152 | -0.067 | 36.113
9.5 | 0.797 | 0.02529 | -0.066 | 31.515
10 | 0.832 | 0.02449 | -0.068 | 33.966
10.5 | 0.842 | 0.03163 | -0.066 | 26.621
11 | 0.884 | 0.02869 | -0.068 | 30.794
11.5 | 0.885 | 0.0397 | -0.065 | 22.302
12 | 0.936 | 0.03264 | -0.068 | 28.672
12.5 | 0.952 | 0.03903 | -0.067 | 24.389

## 104. Re 8M Mach 0.50 (2)
BIGFOIL.COM POLAR EXPORT
NACA64-710 a=0.0
NACA64-710 a=0.0 |  |  |  | Cl Max: | 1.5596 | at alpha= | 10 | deg
XFOIL ncrit=9 |  |  |  | L/D Max: | 497.576 | at alpha= | -1 | deg
Re: | 8000000 |  |  | Cd Min: | 0.13954 | at alpha= | 15 | deg
Mach: | 0.5 |  |  | Cl=0 at alpha= | -3.6176 | deg
|  |  |  | @ Cl=0.1, Cd= | 0.0017824
|  |  |  | @ Cl=0.4, Cd= | 0.0029221
|  |  |  | @ Cl=0.6, Cd= | 0.0052465
alpha (deg) | Cl | Cd | Cm | Cl/Cd
-7 | -0.2172 | 0.07086 | -0.0445 | -3.0652
-6.5 | -0.2169 | 0.06533 | -0.0469 | -3.3201
-6 | -0.1927 | 0.06005 | -0.0532 | -3.209
-5.5 | -0.1662 | 0.0529 | -0.06 | -3.1418
-5 | -0.1338 | 0.04537 | -0.0658 | -2.9491
-4.5 | -0.0913 | 0.03809 | -0.0699 | -2.397
-4 | -0.0416 | 0.03089 | -0.0724 | -1.3467
-3.5 | 0.0128 | 0.02284 | -0.0732 | 0.56042
-3 | 0.061 | 0.00319 | -0.0682 | 19.1223
-2.5 | 0.1214 | 0.00101 | -0.0688 | 120.198
-2 | 0.1897 | 0.00076 | -0.0684 | 249.6053
-1.5 | 0.2592 | 0.0007 | -0.0682 | 370.2857
-1 | 0.3284 | 0.00066 | -0.0683 | 497.5758
0 | 0.474 | 0.00526 | -0.0706 | 90.1141
0.5 | 0.5432 | 0.00523 | -0.0711 | 103.8623
1 | 0.6122 | 0.00525 | -0.0715 | 116.6095
1.5 | 0.6811 | 0.00529 | -0.072 | 128.7524
2 | 0.7484 | 0.00465 | -0.0727 | 160.9462
2.5 | 0.815 | 0.00429 | -0.0731 | 189.9767
3 | 0.8801 | 0.00429 | -0.0727 | 205.1515
3.5 | 0.9398 | 0.00451 | -0.0709 | 208.3814
4 | 1.0158 | 0.00491 | -0.0725 | 206.8839
4.5 | 1.0833 | 0.00536 | -0.0722 | 202.1082
5 | 1.1473 | 0.00612 | -0.0712 | 187.4673
5.5 | 1.21 | 0.00695 | -0.0699 | 174.1007
6 | 1.2697 | 0.00793 | -0.0678 | 160.1135
6.5 | 1.3252 | 0.00905 | -0.0649 | 146.4309
7 | 1.3756 | 0.01026 | -0.0611 | 134.0741
7.5 | 1.4266 | 0.01127 | -0.0569 | 126.5839
8 | 1.4621 | 0.0123 | -0.0501 | 118.8699
8.5 | 1.494 | 0.01371 | -0.0437 | 108.9716
9 | 1.5227 | 0.01585 | -0.0379 | 96.0694
9.5 | 1.5495 | 0.01857 | -0.0326 | 83.441
10 | 1.5596 | 0.02274 | -0.0271 | 68.584
10.5 | 1.5458 | 0.02896 | -0.0222 | 53.3771
11 | 1.5071 | 0.03764 | -0.0189 | 40.0399
11.5 | 1.4751 | 0.04678 | -0.0177 | 31.5327
12 | 1.4429 | 0.05687 | -0.0183 | 25.3719
12.5 | 1.4087 | 0.06829 | -0.0211 | 20.6282
13 | 1.3741 | 0.08096 | -0.0259 | 16.9726
13.5 | 1.3407 | 0.09471 | -0.0325 | 14.1558
14 | 1.3082 | 0.10939 | -0.0407 | 11.959
14.5 | 1.2793 | 0.12448 | -0.0499 | 10.2772
15 | 1.2557 | 0.13954 | -0.0595 | 8.9989

## 105. Re 10M Mach 0.00 (1)
BIGFOIL.COM POLAR EXPORT
NACA64-710 a=0.0
NACA64-710 a=0.0 |  |  |  | Cl Max: | 1.331 | at alpha= | 10 | deg
JavaFoil+Calcfoil stall+Eppler ext transition |  |  |  | L/D Max: | 181.978 | at alpha= | 5.5 | deg
Re: | 10000000 |  |  | Cd Min: | 0.00515 | at alpha= | 2 | deg
Mach: | 0 |  |  | Cl=0 at alpha= | -3.3596 | deg
|  |  |  | @ Cl=0.1, Cd= | 0.0059685
|  |  |  | @ Cl=0.4, Cd= | 0.0059975
|  |  |  | @ Cl=0.6, Cd= | 0.0056
alpha (deg) | Cl | Cd | Cm | Cl/Cd
-15 | -0.254 | 0.10221 | -0.023 | -2.487
-14.5 | -0.264 | 0.09686 | -0.023 | -2.727
-14 | -0.274 | 0.09247 | -0.023 | -2.962
-13.5 | -0.284 | 0.0885 | -0.023 | -3.204
-13 | -0.293 | 0.084 | -0.023 | -3.485
-12.5 | -0.301 | 0.07979 | -0.023 | -3.775
-12 | -0.309 | 0.07569 | -0.023 | -4.079
-11.5 | -0.315 | 0.07156 | -0.023 | -4.405
-11 | -0.32 | 0.06764 | -0.023 | -4.731
-10.5 | -0.323 | 0.06426 | -0.023 | -5.024
-10 | -0.324 | 0.06071 | -0.023 | -5.329
-9.5 | -0.322 | 0.0574 | -0.023 | -5.602
-9 | -0.316 | 0.05508 | -0.023 | -5.743
-8.5 | -0.308 | 0.05151 | -0.023 | -5.975
-8 | -0.296 | 0.04802 | -0.024 | -6.158
-7.5 | -0.279 | 0.04586 | -0.023 | -6.09
-7 | -0.259 | 0.04312 | -0.024 | -6.006
-6.5 | -0.234 | 0.04066 | -0.024 | -5.766
-6 | -0.206 | 0.03897 | -0.024 | -5.278
-5.5 | -0.173 | 0.03625 | -0.025 | -4.783
-5 | -0.138 | 0.03431 | -0.026 | -4.009
-4.5 | -0.099 | 0.03187 | -0.028 | -3.098
-4 | -0.07 | 0.00627 | -0.051 | -11.164
-3.5 | -0.016 | 0.00621 | -0.051 | -2.503
-3 | 0.041 | 0.00612 | -0.051 | 6.694
-2.5 | 0.099 | 0.00597 | -0.052 | 16.569
-2 | 0.158 | 0.00588 | -0.052 | 26.863
-1.5 | 0.217 | 0.00588 | -0.052 | 36.998
-1 | 0.277 | 0.00586 | -0.053 | 47.314
-0.5 | 0.337 | 0.0059 | -0.053 | 57.09
0 | 0.396 | 0.00599 | -0.054 | 66.084
0.5 | 0.455 | 0.0061 | -0.054 | 74.589
1 | 0.514 | 0.00622 | -0.054 | 82.564
1.5 | 0.572 | 0.00602 | -0.055 | 95.042
2 | 0.63 | 0.00515 | -0.055 | 122.304
2.5 | 0.688 | 0.00527 | -0.055 | 130.402
3 | 0.746 | 0.00537 | -0.056 | 138.733
3.5 | 0.803 | 0.00537 | -0.056 | 149.688
4 | 0.861 | 0.00551 | -0.056 | 156.298
4.5 | 0.918 | 0.00529 | -0.057 | 173.486
5 | 0.974 | 0.00544 | -0.057 | 178.981
5.5 | 1.028 | 0.00565 | -0.058 | 181.978
6 | 1.082 | 0.00744 | -0.058 | 145.317
6.5 | 1.132 | 0.00801 | -0.058 | 141.439
7 | 1.181 | 0.00854 | -0.059 | 138.308
7.5 | 1.224 | 0.00978 | -0.059 | 125.115
8 | 1.262 | 0.0103 | -0.059 | 122.424
8.5 | 1.291 | 0.01091 | -0.06 | 118.285
9 | 1.312 | 0.01162 | -0.06 | 112.946
9.5 | 1.326 | 0.01239 | -0.06 | 107.015
10 | 1.331 | 0.01319 | -0.061 | 100.883
10.5 | 1.326 | 0.01433 | -0.061 | 92.565
11 | 1.314 | 0.01533 | -0.061 | 85.741
11.5 | 1.294 | 0.01644 | -0.061 | 78.688
12 | 1.266 | 0.0177 | -0.062 | 71.522
12.5 | 1.231 | 0.01913 | -0.062 | 64.346
13 | 1.189 | 0.02097 | -0.062 | 56.681
13.5 | 1.143 | 0.02279 | -0.062 | 50.157
14 | 1.095 | 0.02432 | -0.062 | 45.003
14.5 | 1.042 | 0.02667 | -0.063 | 39.083
15 | 0.985 | 0.03073 | -0.062 | 32.045

## 106. Re 10M Mach 0.00 (2)
BIGFOIL.COM POLAR EXPORT
NACA64-710 a=0.0
NACA64-710 a=0.0 |  |  |  | Cl Max: | 1.7887 | at alpha= | 17.5 | deg
XFOIL ncrit=9 |  |  |  | L/D Max: | 193.241 | at alpha= | 4 | deg
Re: | 10000000 |  |  | Cd Min: | 0.16452 | at alpha= | -14.5 | deg
Mach: | 0 |  |  | Cl=0 at alpha= | -3.4312 | deg
|  |  |  | @ Cl=0.1, Cd= | 0.0053507
|  |  |  | @ Cl=0.4, Cd= | 0.0049775
|  |  |  | @ Cl=0.6, Cd= | 0.0046305
alpha (deg) | Cl | Cd | Cm | Cl/Cd
-14.5 | -0.4746 | 0.16452 | 0.0098 | -2.8848
-12.5 | -0.3382 | 0.1367 | 0.0029 | -2.474
-12 | -0.3247 | 0.12971 | -0.0008 | -2.5033
-11.5 | -0.3123 | 0.12245 | -0.0043 | -2.5504
-9.5 | -0.6741 | 0.01356 | -0.0558 | -49.7124
-9 | -0.6253 | 0.01088 | -0.0555 | -57.4724
-8.5 | -0.5728 | 0.00929 | -0.0553 | -61.6577
-8 | -0.5182 | 0.00843 | -0.0553 | -61.4709
-7 | -0.4054 | 0.00784 | -0.0556 | -51.7092
-6.5 | -0.3486 | 0.00764 | -0.0558 | -45.6283
-6 | -0.2919 | 0.00739 | -0.056 | -39.4993
-5.5 | -0.2349 | 0.0072 | -0.0562 | -32.625
-5 | -0.1778 | 0.00702 | -0.0565 | -25.3276
-4.5 | -0.1215 | 0.00646 | -0.0566 | -18.808
-4 | -0.065 | 0.00601 | -0.0568 | -10.8153
-3.5 | -0.0079 | 0.00572 | -0.0571 | -1.3811
-3 | 0.0495 | 0.0055 | -0.0574 | 9
-2.5 | 0.107 | 0.00533 | -0.0577 | 20.075
-2 | 0.1646 | 0.00526 | -0.0581 | 31.2928
-1.5 | 0.2222 | 0.00512 | -0.0585 | 43.3984
-1 | 0.2799 | 0.00504 | -0.0589 | 55.5357
-0.5 | 0.3375 | 0.005 | -0.0594 | 67.5
0 | 0.3952 | 0.00498 | -0.0599 | 79.3574
0.5 | 0.4529 | 0.00495 | -0.0604 | 91.4949
1 | 0.5104 | 0.00497 | -0.0609 | 102.6962
1.5 | 0.5678 | 0.00498 | -0.0614 | 114.0161
2 | 0.624 | 0.00437 | -0.0621 | 142.7918
2.5 | 0.6797 | 0.00408 | -0.0627 | 166.5931
3 | 0.7342 | 0.00397 | -0.0628 | 184.937
3.5 | 0.7856 | 0.00409 | -0.0621 | 192.0782
4 | 0.8406 | 0.00435 | -0.0622 | 193.2414
4.5 | 0.9005 | 0.00472 | -0.0636 | 190.7839
5 | 0.9535 | 0.00539 | -0.0638 | 176.9017
5.5 | 1.0072 | 0.00591 | -0.064 | 170.423
6 | 1.0601 | 0.00647 | -0.0641 | 163.8485
6.5 | 1.1129 | 0.00701 | -0.0641 | 158.7589
7 | 1.1632 | 0.00777 | -0.0639 | 149.704
7.5 | 1.2143 | 0.00838 | -0.0637 | 144.9045
8 | 1.2655 | 0.00889 | -0.0636 | 142.351
8.5 | 1.3163 | 0.00939 | -0.0634 | 140.181
9 | 1.3666 | 0.00989 | -0.0631 | 138.18
9.5 | 1.4156 | 0.01043 | -0.0627 | 135.7239
10 | 1.4624 | 0.01108 | -0.062 | 131.9856
10.5 | 1.5067 | 0.01185 | -0.0609 | 127.1477
11 | 1.5499 | 0.01257 | -0.0597 | 123.3015
11.5 | 1.5905 | 0.01335 | -0.0581 | 119.1386
12 | 1.6266 | 0.01423 | -0.0558 | 114.3078
12.5 | 1.648 | 0.01514 | -0.0509 | 108.8507
13 | 1.6699 | 0.01617 | -0.0467 | 103.2715
13.5 | 1.6909 | 0.01755 | -0.0431 | 96.3476
14 | 1.7112 | 0.01922 | -0.04 | 89.0323
14.5 | 1.7306 | 0.02115 | -0.0373 | 81.8251
15.5 | 1.7619 | 0.02613 | -0.0326 | 67.4282
16 | 1.7731 | 0.02928 | -0.0308 | 60.5567
16.5 | 1.7806 | 0.03296 | -0.0292 | 54.0231
17 | 1.7817 | 0.03753 | -0.028 | 47.474
17.5 | 1.7887 | 0.04183 | -0.0275 | 42.7612
18 | 1.785 | 0.04764 | -0.0274 | 37.4685
18.5 | 1.7853 | 0.05331 | -0.028 | 33.489
19 | 1.7797 | 0.0601 | -0.0292 | 29.6123
19.5 | 1.7674 | 0.06813 | -0.0311 | 25.9416
20 | 1.7488 | 0.07754 | -0.034 | 22.5535

## 107. Re 10M Mach 0.10 (1)
BIGFOIL.COM POLAR EXPORT
NACA64-710 a=0.0
NACA64-710 a=0.0 |  |  |  | Cl Max: | 1.328 | at alpha= | 10 | deg
JavaFoil+Calcfoil stall+Eppler ext transition |  |  |  | L/D Max: | 180.266 | at alpha= | 5.5 | deg
Re: | 10000000 |  |  | Cd Min: | 0.00518 | at alpha= | 2 | deg
Mach: | 0.1 |  |  | Cl=0 at alpha= | -3.3596 | deg
|  |  |  | @ Cl=0.1, Cd= | 0.0059688
|  |  |  | @ Cl=0.4, Cd= | 0.0059941
|  |  |  | @ Cl=0.6, Cd= | 0.0056693
alpha (deg) | Cl | Cd | Cm | Cl/Cd
-14.5 | -0.227 | 0.09792 | -0.023 | -2.313
-14 | -0.238 | 0.09341 | -0.023 | -2.548
-13.5 | -0.25 | 0.08922 | -0.023 | -2.797
-13 | -0.261 | 0.08374 | -0.023 | -3.115
-12.5 | -0.272 | 0.08017 | -0.023 | -3.388
-12 | -0.282 | 0.07549 | -0.023 | -3.73
-11.5 | -0.291 | 0.0716 | -0.023 | -4.058
-11 | -0.298 | 0.06761 | -0.023 | -4.408
-10.5 | -0.304 | 0.06469 | -0.023 | -4.693
-10 | -0.307 | 0.0609 | -0.023 | -5.041
-9.5 | -0.308 | 0.05779 | -0.023 | -5.323
-9 | -0.305 | 0.05512 | -0.023 | -5.53
-8.5 | -0.299 | 0.05191 | -0.023 | -5.753
-8 | -0.289 | 0.04834 | -0.024 | -5.974
-7.5 | -0.274 | 0.04618 | -0.023 | -5.938
-7 | -0.255 | 0.04339 | -0.024 | -5.889
-6.5 | -0.232 | 0.04085 | -0.024 | -5.684
-6 | -0.204 | 0.03908 | -0.024 | -5.231
-5.5 | -0.173 | 0.03645 | -0.025 | -4.742
-5 | -0.137 | 0.03458 | -0.026 | -3.971
-4.5 | -0.099 | 0.03231 | -0.027 | -3.052
-4 | -0.07 | 0.00626 | -0.051 | -11.204
-3.5 | -0.016 | 0.00621 | -0.051 | -2.512
-3 | 0.041 | 0.00613 | -0.052 | 6.711
-2.5 | 0.099 | 0.00597 | -0.052 | 16.642
-2 | 0.159 | 0.0059 | -0.052 | 26.891
-1.5 | 0.219 | 0.00588 | -0.053 | 37.188
-1 | 0.279 | 0.00586 | -0.053 | 47.55
-0.5 | 0.338 | 0.00589 | -0.053 | 57.439
0 | 0.398 | 0.00599 | -0.054 | 66.511
0.5 | 0.457 | 0.00611 | -0.054 | 74.871
1 | 0.516 | 0.00625 | -0.055 | 82.568
1.5 | 0.575 | 0.00604 | -0.055 | 95.124
2 | 0.633 | 0.00518 | -0.055 | 122.091
2.5 | 0.691 | 0.00525 | -0.056 | 131.572
3 | 0.749 | 0.00536 | -0.056 | 139.812
3.5 | 0.807 | 0.00535 | -0.056 | 150.828
4 | 0.865 | 0.00555 | -0.057 | 155.935
4.5 | 0.922 | 0.00528 | -0.057 | 174.726
5 | 0.979 | 0.00551 | -0.058 | 177.714
5.5 | 1.033 | 0.00573 | -0.058 | 180.266
6 | 1.087 | 0.0075 | -0.058 | 144.882
6.5 | 1.138 | 0.00807 | -0.059 | 140.923
7 | 1.186 | 0.00862 | -0.059 | 137.609
7.5 | 1.229 | 0.00987 | -0.059 | 124.514
8 | 1.266 | 0.01042 | -0.06 | 121.418
8.5 | 1.294 | 0.01103 | -0.06 | 117.258
9 | 1.314 | 0.01176 | -0.06 | 111.743
9.5 | 1.326 | 0.01249 | -0.061 | 106.112
10 | 1.328 | 0.01341 | -0.061 | 99.036
10.5 | 1.321 | 0.01457 | -0.061 | 90.675
11 | 1.305 | 0.0156 | -0.061 | 83.657
11.5 | 1.28 | 0.01681 | -0.062 | 76.159
12 | 1.247 | 0.01814 | -0.062 | 68.76
12.5 | 1.207 | 0.01961 | -0.062 | 61.559
13 | 1.159 | 0.02156 | -0.062 | 53.776
13.5 | 1.107 | 0.02347 | -0.062 | 47.171
14 | 1.053 | 0.02511 | -0.063 | 41.943
14.5 | 0.994 | 0.02773 | -0.063 | 35.852
15 | 0.934 | 0.03074 | -0.063 | 30.395

## 108. Re 10M Mach 0.10 (2)
BIGFOIL.COM POLAR EXPORT
NACA64-710 a=0.0
NACA64-710 a=0.0 |  |  |  | Cl Max: | 1.7767 | at alpha= | 17.5 | deg
XFOIL ncrit=9 |  |  |  | L/D Max: | 193.57 | at alpha= | 4 | deg
Re: | 10000000 |  |  | Cd Min: | 0.08569 | at alpha= | 20 | deg
Mach: | 0.1 |  |  | Cl=0 at alpha= | -3.4291 | deg
|  |  |  | @ Cl=0.1, Cd= | 0.0053636
|  |  |  | @ Cl=0.4, Cd= | 0.0049888
|  |  |  | @ Cl=0.6, Cd= | 0.0046763
alpha (deg) | Cl | Cd | Cm | Cl/Cd
-9 | -0.6268 | 0.01324 | -0.0572 | -47.3414
-8.5 | -0.5776 | 0.01024 | -0.0568 | -56.4062
-8 | -0.5237 | 0.00874 | -0.0565 | -59.9199
-7.5 | -0.467 | 0.00825 | -0.0564 | -56.6061
-7 | -0.4098 | 0.00795 | -0.0565 | -51.5472
-6.5 | -0.3523 | 0.00772 | -0.0566 | -45.6347
-6 | -0.2949 | 0.00745 | -0.0567 | -39.5839
-5.5 | -0.2372 | 0.00726 | -0.0569 | -32.6722
-5 | -0.1796 | 0.00707 | -0.0571 | -25.4031
-4.5 | -0.1225 | 0.00661 | -0.0572 | -18.5325
-4 | -0.0657 | 0.00606 | -0.0573 | -10.8416
-3.5 | -0.0082 | 0.00575 | -0.0575 | -1.4261
-3 | 0.0496 | 0.00552 | -0.0578 | 8.9855
-2.5 | 0.1076 | 0.00534 | -0.0581 | 20.1498
-2 | 0.1656 | 0.00526 | -0.0585 | 31.4829
-1.5 | 0.2236 | 0.00513 | -0.0589 | 43.5867
-1 | 0.2817 | 0.00504 | -0.0593 | 55.8929
-0.5 | 0.3397 | 0.005 | -0.0597 | 67.94
0 | 0.3977 | 0.00499 | -0.0602 | 79.6994
0.5 | 0.4557 | 0.00496 | -0.0607 | 91.875
1 | 0.5136 | 0.00497 | -0.0612 | 103.34
1.5 | 0.5714 | 0.00498 | -0.0617 | 114.739
2 | 0.6279 | 0.00438 | -0.0624 | 143.3562
2.5 | 0.684 | 0.00409 | -0.063 | 167.2372
3 | 0.7389 | 0.00398 | -0.0631 | 185.6533
3.5 | 0.7906 | 0.0041 | -0.0624 | 192.8293
4 | 0.8459 | 0.00437 | -0.0625 | 193.5698
4.5 | 0.9062 | 0.00473 | -0.0639 | 191.5856
5 | 0.9596 | 0.00541 | -0.064 | 177.3752
5.5 | 1.0136 | 0.00594 | -0.0642 | 170.6397
6 | 1.0669 | 0.00651 | -0.0643 | 163.8863
6.5 | 1.1199 | 0.00706 | -0.0643 | 158.6261
7 | 1.1705 | 0.00784 | -0.0639 | 149.2985
7.5 | 1.222 | 0.00844 | -0.0637 | 144.7867
8 | 1.2736 | 0.00896 | -0.0635 | 142.1429
8.5 | 1.3247 | 0.00948 | -0.0632 | 139.7363
9 | 1.3751 | 0.01 | -0.0629 | 137.51
9.5 | 1.4245 | 0.01054 | -0.0624 | 135.1518
10 | 1.4707 | 0.01127 | -0.0614 | 130.4969
10.5 | 1.515 | 0.01205 | -0.0602 | 125.7261
11 | 1.5581 | 0.01278 | -0.0588 | 121.9171
11.5 | 1.5977 | 0.0136 | -0.0568 | 117.4779
12 | 1.6302 | 0.01452 | -0.0537 | 112.2727
13 | 1.6705 | 0.0167 | -0.0442 | 100.0299
13.5 | 1.6916 | 0.01825 | -0.0408 | 92.6904
14 | 1.7099 | 0.02021 | -0.0376 | 84.6066
14.5 | 1.7292 | 0.02232 | -0.035 | 77.4731
15 | 1.7457 | 0.02483 | -0.0327 | 70.3061
15.5 | 1.757 | 0.02795 | -0.0305 | 62.8623
16 | 1.7661 | 0.03148 | -0.0287 | 56.1023
16.5 | 1.772 | 0.03553 | -0.0274 | 49.8733
17 | 1.7723 | 0.0405 | -0.0265 | 43.7605
17.5 | 1.7767 | 0.04536 | -0.0262 | 39.1689
18 | 1.7703 | 0.05182 | -0.0266 | 34.1625
18.5 | 1.768 | 0.05816 | -0.0276 | 30.3989
19 | 1.7584 | 0.06582 | -0.0293 | 26.7153
19.5 | 1.7412 | 0.07503 | -0.032 | 23.2067
20 | 1.7177 | 0.08569 | -0.0359 | 20.0455

## 109. Re 10M Mach 0.25 (1)
BIGFOIL.COM POLAR EXPORT
NACA64-710 a=0.0
NACA64-710 a=0.0 |  |  |  | Cl Max: | 1.32 | at alpha= | 9 | deg
JavaFoil+Calcfoil stall+Eppler ext transition |  |  |  | L/D Max: | 178.465 | at alpha= | 5 | deg
Re: | 10000000 |  |  | Cd Min: | 0.00523 | at alpha= | 2 | deg
Mach: | 0.25 |  |  | Cl=0 at alpha= | -3.3621 | deg
|  |  |  | @ Cl=0.1, Cd= | 0.0060157
|  |  |  | @ Cl=0.4, Cd= | 0.0060167
|  |  |  | @ Cl=0.6, Cd= | 0.005955
alpha (deg) | Cl | Cd | Cm | Cl/Cd
-12.5 | -0.053 | 0.08175 | -0.024 | -0.648
-12 | -0.05 | 0.07724 | -0.024 | -0.648
-11.5 | -0.047 | 0.07299 | -0.024 | -0.646
-11 | -0.044 | 0.06856 | -0.024 | -0.646
-10.5 | -0.109 | 0.06545 | -0.024 | -1.663
-10 | -0.148 | 0.06147 | -0.024 | -2.412
-9.5 | -0.178 | 0.05959 | -0.023 | -2.984
-9 | -0.201 | 0.05599 | -0.023 | -3.587
-8.5 | -0.217 | 0.05291 | -0.023 | -4.108
-8 | -0.227 | 0.0496 | -0.024 | -4.579
-7.5 | -0.229 | 0.05062 | -0.02 | -4.523
-7 | -0.225 | 0.04434 | -0.023 | -5.067
-6.5 | -0.212 | 0.04188 | -0.024 | -5.072
-6 | -0.193 | 0.03991 | -0.024 | -4.834
-5.5 | -0.167 | 0.03736 | -0.025 | -4.471
-5 | -0.135 | 0.03529 | -0.025 | -3.827
-4.5 | -0.098 | 0.03333 | -0.026 | -2.945
-4 | -0.057 | 0.03176 | -0.028 | -1.8
-3.5 | -0.016 | 0.00624 | -0.053 | -2.539
-3 | 0.042 | 0.00618 | -0.053 | 6.79
-2.5 | 0.102 | 0.00601 | -0.054 | 16.912
-2 | 0.163 | 0.00594 | -0.054 | 27.384
-1.5 | 0.224 | 0.00592 | -0.054 | 37.871
-1 | 0.286 | 0.00589 | -0.055 | 48.556
-0.5 | 0.348 | 0.00594 | -0.055 | 58.472
0 | 0.409 | 0.00603 | -0.055 | 67.837
0.5 | 0.47 | 0.00615 | -0.056 | 76.391
1 | 0.53 | 0.00632 | -0.056 | 83.91
1.5 | 0.59 | 0.0061 | -0.056 | 96.753
2 | 0.65 | 0.00523 | -0.057 | 124.221
2.5 | 0.71 | 0.00533 | -0.057 | 133.256
3 | 0.77 | 0.00548 | -0.058 | 140.573
3.5 | 0.829 | 0.00544 | -0.058 | 152.303
4 | 0.888 | 0.00567 | -0.058 | 156.625
4.5 | 0.947 | 0.00543 | -0.059 | 174.391
5 | 1.005 | 0.00563 | -0.059 | 178.465
5.5 | 1.06 | 0.00732 | -0.06 | 144.822
6 | 1.114 | 0.00783 | -0.06 | 142.325
6.5 | 1.165 | 0.00842 | -0.06 | 138.383
7 | 1.212 | 0.00969 | -0.061 | 124.994
7.5 | 1.254 | 0.01042 | -0.061 | 120.366
8 | 1.287 | 0.01108 | -0.061 | 116.209
8.5 | 1.309 | 0.01179 | -0.062 | 111.006
9 | 1.32 | 0.01272 | -0.062 | 103.726
9.5 | 1.318 | 0.01392 | -0.062 | 94.675
10 | 1.303 | 0.01494 | -0.062 | 87.206
10.5 | 1.273 | 0.01616 | -0.062 | 78.764
11 | 1.227 | 0.01759 | -0.063 | 69.785
11.5 | 1.167 | 0.01912 | -0.063 | 61.021
12 | 1.093 | 0.02079 | -0.063 | 52.54
12.5 | 1.005 | 0.02277 | -0.063 | 44.13
13 | 0.906 | 0.02526 | -0.063 | 35.882
13.5 | 0.797 | 0.02913 | -0.063 | 27.36
14 | 0.682 | 0.03367 | -0.063 | 20.24

## 110. Re 10M Mach 0.25 (2)
BIGFOIL.COM POLAR EXPORT
NACA64-710 a=0.0
NACA64-710 a=0.0 |  |  |  | Cl Max: | 1.7138 | at alpha= | 15.5 | deg
XFOIL ncrit=9 |  |  |  | L/D Max: | 196.697 | at alpha= | 4 | deg
Re: | 10000000 |  |  | Cd Min: | 0.22722 | at alpha= | -18.5 | deg
Mach: | 0.25 |  |  | Cl=0 at alpha= | -3.4178 | deg
|  |  |  | @ Cl=0.1, Cd= | 0.0054504
|  |  |  | @ Cl=0.4, Cd= | 0.0049938
|  |  |  | @ Cl=0.6, Cd= | 0.0049757
alpha (deg) | Cl | Cd | Cm | Cl/Cd
-18.5 | -0.6173 | 0.22722 | 0.0447 | -2.7168
-18 | -0.5977 | 0.22037 | 0.0403 | -2.7123
-17 | -0.5614 | 0.20677 | 0.0325 | -2.7151
-16.5 | -0.5423 | 0.19985 | 0.0284 | -2.7135
-16 | -0.5239 | 0.19249 | 0.0242 | -2.7217
-14.5 | -0.3944 | 0.15789 | 0.0193 | -2.4979
-14 | -0.3811 | 0.15331 | 0.0151 | -2.4858
-13.5 | -0.3677 | 0.14939 | 0.011 | -2.4613
-13 | -0.3511 | 0.14381 | 0.0071 | -2.4414
-12.5 | -0.3343 | 0.13757 | 0.0035 | -2.43
-12 | -0.3829 | 0.13487 | -0.0075 | -2.839
-11.5 | -0.3673 | 0.12765 | -0.0112 | -2.8774
-11 | -0.3506 | 0.1209 | -0.0148 | -2.8999
-10.5 | -0.3349 | 0.11412 | -0.0184 | -2.9346
-10 | -0.326 | 0.10622 | -0.0221 | -3.0691
-9.5 | -0.3141 | 0.09918 | -0.0257 | -3.167
-9 | -0.3146 | 0.08968 | -0.0299 | -3.508
-8.5 | -0.3066 | 0.08293 | -0.0331 | -3.6971
-8 | -0.3105 | 0.07543 | -0.0365 | -4.1164
-7.5 | -0.3108 | 0.07018 | -0.0399 | -4.4286
-6.5 | -0.37 | 0.00969 | -0.0616 | -38.1837
-6 | -0.311 | 0.0084 | -0.0611 | -37.0238
-5.5 | -0.2503 | 0.00785 | -0.0607 | -31.8854
-5 | -0.1894 | 0.00754 | -0.0605 | -25.1194
-4.5 | -0.1288 | 0.00721 | -0.0603 | -17.8641
-4 | -0.0694 | 0.0065 | -0.0602 | -10.6769
-3.5 | -0.0099 | 0.00593 | -0.0601 | -1.6695
-3 | 0.0503 | 0.00564 | -0.0601 | 8.9184
-2.5 | 0.1106 | 0.00541 | -0.0603 | 20.4436
-2 | 0.1709 | 0.00528 | -0.0605 | 32.3674
-1.5 | 0.2311 | 0.00518 | -0.0609 | 44.6139
-1 | 0.2913 | 0.00507 | -0.0612 | 57.4556
-0.5 | 0.3514 | 0.00501 | -0.0617 | 70.1397
0.5 | 0.4715 | 0.00497 | -0.0626 | 94.8692
1 | 0.5314 | 0.00499 | -0.0631 | 106.493
1.5 | 0.5912 | 0.00501 | -0.0636 | 118.004
2 | 0.6502 | 0.00478 | -0.0642 | 136.0251
2.5 | 0.7076 | 0.00414 | -0.0649 | 170.9179
3 | 0.7645 | 0.00403 | -0.065 | 189.7022
3.5 | 0.8182 | 0.00416 | -0.0642 | 196.6827
4 | 0.8753 | 0.00445 | -0.0642 | 196.6966
4.5 | 0.9381 | 0.0048 | -0.0656 | 195.4375
5 | 0.9933 | 0.00552 | -0.0655 | 179.9457
5.5 | 1.0493 | 0.00607 | -0.0655 | 172.8666
6 | 1.1045 | 0.0067 | -0.0653 | 164.8507
6.5 | 1.1588 | 0.00735 | -0.065 | 157.6599
7 | 1.211 | 0.00818 | -0.0643 | 148.044
7.5 | 1.2646 | 0.00879 | -0.0637 | 143.868
8 | 1.318 | 0.00936 | -0.0631 | 140.812
8.5 | 1.3708 | 0.00994 | -0.0623 | 137.9074
9 | 1.422 | 0.01057 | -0.0612 | 134.5317
9.5 | 1.4705 | 0.01132 | -0.0597 | 129.9028
10 | 1.5149 | 0.01223 | -0.0575 | 123.8675
10.5 | 1.5585 | 0.01303 | -0.0552 | 119.6086
11 | 1.5904 | 0.01403 | -0.0509 | 113.3571
11.5 | 1.6075 | 0.01523 | -0.0446 | 105.5483
12 | 1.6295 | 0.01675 | -0.04 | 97.2836
12.5 | 1.6522 | 0.01858 | -0.0363 | 88.9236
13 | 1.6712 | 0.0209 | -0.0328 | 79.9617
13.5 | 1.6878 | 0.02366 | -0.0297 | 71.3356
14 | 1.6984 | 0.02712 | -0.0269 | 62.6254
14.5 | 1.709 | 0.03086 | -0.0246 | 55.3791
15 | 1.713 | 0.03544 | -0.0228 | 48.3352
15.5 | 1.7138 | 0.04075 | -0.0217 | 42.0564
16 | 1.707 | 0.04728 | -0.0214 | 36.1041
16.5 | 1.7031 | 0.05399 | -0.0219 | 31.5447
17 | 1.687 | 0.06265 | -0.0234 | 26.9274
17.5 | 1.6757 | 0.07124 | -0.0257 | 23.5219
18 | 1.6522 | 0.08206 | -0.0295 | 20.134
18.5 | 1.624 | 0.09436 | -0.0347 | 17.2107
19 | 1.5919 | 0.10797 | -0.0413 | 14.7439
19.5 | 1.5641 | 0.12144 | -0.0485 | 12.8796
20 | 1.5242 | 0.13767 | -0.058 | 11.0714

## 111. Re 10M Mach 0.50 (1)
BIGFOIL.COM POLAR EXPORT
NACA64-710 a=0.0
NACA64-710 a=0.0 |  |  |  | Cl Max: | 1.331 | at alpha= | 7.5 | deg
JavaFoil+Calcfoil stall+Eppler ext transition |  |  |  | L/D Max: | 164.899 | at alpha= | 3.5 | deg
Re: | 10000000 |  |  | Cd Min: | 0.00538 | at alpha= | 3 | deg
Mach: | 0.5 |  |  | Cl=0 at alpha= | -3.3804 | deg
|  |  |  | @ Cl=0.1, Cd= | 0.025939
|  |  |  | @ Cl=0.4, Cd= | 0.0061509
|  |  |  | @ Cl=0.6, Cd= | 0.0062719
alpha (deg) | Cl | Cd | Cm | Cl/Cd
-20 | -0.931 | 0.1487 | -0.03 | -6.262
-19.5 | -0.903 | 0.14818 | -0.03 | -6.095
-19 | -0.875 | 0.13915 | -0.03 | -6.289
-18.5 | -0.846 | 0.13456 | -0.029 | -6.29
-18 | -0.819 | 0.12603 | -0.03 | -6.495
-17.5 | -0.791 | 0.11877 | -0.03 | -6.661
-17 | -0.763 | 0.11213 | -0.03 | -6.805
-16.5 | -0.735 | 0.10614 | -0.03 | -6.93
-16 | -0.708 | 0.10004 | -0.031 | -7.076
-15.5 | -0.676 | 0.11174 | -0.028 | -6.052
-15 | -0.648 | 0.10513 | -0.028 | -6.164
-14.5 | -0.62 | 0.09455 | -0.029 | -6.562
-14 | -0.593 | 0.08885 | -0.029 | -6.677
-13.5 | -0.566 | 0.0819 | -0.03 | -6.911
-13 | -0.539 | 0.07614 | -0.031 | -7.077
-12.5 | -0.512 | 0.07009 | -0.032 | -7.306
-12 | -0.485 | 0.06523 | -0.033 | -7.438
-11.5 | -0.451 | 0.07266 | -0.028 | -6.212
-11 | -0.423 | 0.07165 | -0.027 | -5.901
-10.5 | -0.395 | 0.0654 | -0.027 | -6.041
-10 | -0.368 | 0.06033 | -0.028 | -6.092
-9.5 | -0.34 | 0.0555 | -0.029 | -6.13
-9 | -0.312 | 0.05206 | -0.03 | -6.001
-8.5 | -0.285 | 0.04828 | -0.031 | -5.904
-8 | -0.258 | 0.04427 | -0.033 | -5.829
-7.5 | -0.228 | 0.04824 | -0.027 | -4.724
-7 | -0.2 | 0.04656 | -0.026 | -4.295
-6.5 | -0.172 | 0.04365 | -0.026 | -3.949
-6 | -0.145 | 0.04055 | -0.027 | -3.573
-5.5 | -0.117 | 0.03723 | -0.028 | -3.156
-5 | -0.09 | 0.03488 | -0.029 | -2.582
-4.5 | -0.062 | 0.03584 | -0.026 | -1.738
-4 | -0.035 | 0.03456 | -0.026 | -1.01
-3.5 | -0.011 | 0.0331 | -0.027 | -0.337
-3 | 0.035 | 0.03106 | -0.028 | 1.116
-2.5 | 0.089 | 0.0287 | -0.032 | 3.084
-2 | 0.179 | 0.00611 | -0.06 | 29.224
-1.5 | 0.249 | 0.00606 | -0.061 | 41.043
-1 | 0.319 | 0.00604 | -0.061 | 52.768
-0.5 | 0.388 | 0.00613 | -0.061 | 63.217
0 | 0.457 | 0.00625 | -0.062 | 73.1
0.5 | 0.525 | 0.00642 | -0.062 | 81.824
1 | 0.592 | 0.00626 | -0.063 | 94.597
1.5 | 0.659 | 0.00636 | -0.063 | 103.579
2 | 0.726 | 0.00555 | -0.063 | 130.711
2.5 | 0.792 | 0.00572 | -0.064 | 138.402
3 | 0.859 | 0.00538 | -0.064 | 159.676
3.5 | 0.924 | 0.0056 | -0.065 | 164.899
4 | 0.989 | 0.00701 | -0.065 | 141.198
4.5 | 1.053 | 0.00746 | -0.066 | 141.246
5 | 1.115 | 0.008 | -0.066 | 139.33
5.5 | 1.172 | 0.0087 | -0.066 | 134.771
6 | 1.226 | 0.0096 | -0.066 | 127.638
6.5 | 1.269 | 0.01147 | -0.067 | 110.663
7 | 1.308 | 0.01264 | -0.067 | 103.5
7.5 | 1.331 | 0.01385 | -0.067 | 96.077
8 | 1.315 | 0.01528 | -0.067 | 86.089
8.5 | 1.19 | 0.01775 | -0.067 | 67.053
9 | 0.779 | 0.02057 | -0.067 | 37.871
9.5 | 0.801 | 0.02378 | -0.067 | 33.679
10 | 0.834 | 0.02348 | -0.068 | 35.502
10.5 | 0.845 | 0.03006 | -0.066 | 28.119
11 | 0.886 | 0.0274 | -0.068 | 32.336
11.5 | 0.896 | 0.03558 | -0.067 | 25.183
12 | 0.939 | 0.03106 | -0.069 | 30.218
12.5 | 0.957 | 0.03665 | -0.068 | 26.107

## 112. Re 10M Mach 0.50 (2)
BIGFOIL.COM POLAR EXPORT
NACA64-710 a=0.0
NACA64-710 a=0.0 |  |  |  | Cl Max: | 1.6068 | at alpha= | 10 | deg
XFOIL ncrit=9 |  |  |  | L/D Max: | 209.585 | at alpha= | 4 | deg
Re: | 10000000 |  |  | Cd Min: | 0.26904 | at alpha= | -20 | deg
Mach: | 0.5 |  |  | Cl=0 at alpha= | -3.606 | deg
|  |  |  | @ Cl=0.1, Cd= | 0.010416
|  |  |  | @ Cl=0.4, Cd= | 0.0051693
|  |  |  | @ Cl=0.6, Cd= | 0.0050947
alpha (deg) | Cl | Cd | Cm | Cl/Cd
-20 | -0.7404 | 0.26904 | 0.0712 | -2.752
-18 | -0.6466 | 0.23748 | 0.0512 | -2.7228
-17.5 | -0.6236 | 0.22965 | 0.0464 | -2.7154
-17 | -0.6 | 0.22159 | 0.0414 | -2.7077
-16.5 | -0.5763 | 0.21376 | 0.0364 | -2.696
-16 | -0.5528 | 0.20566 | 0.0315 | -2.6879
-15.5 | -0.5291 | 0.19776 | 0.0266 | -2.6755
-15 | -0.5073 | 0.18937 | 0.0217 | -2.6789
-14.5 | -0.4845 | 0.18154 | 0.0169 | -2.6688
-14 | -0.463 | 0.17316 | 0.0122 | -2.6738
-13.5 | -0.4425 | 0.16435 | 0.0075 | -2.6924
-13 | -0.4215 | 0.15643 | 0.0029 | -2.6945
-12.5 | -0.3982 | 0.14969 | -0.0014 | -2.6602
-12 | -0.3756 | 0.1428 | -0.0056 | -2.6303
-11.5 | -0.3554 | 0.13524 | -0.0099 | -2.6279
-11 | -0.3334 | 0.12795 | -0.0139 | -2.6057
-10.5 | -0.3134 | 0.12074 | -0.018 | -2.5957
-10 | -0.2959 | 0.11329 | -0.022 | -2.6119
-9.5 | -0.2794 | 0.10598 | -0.0261 | -2.6363
-9 | -0.263 | 0.09887 | -0.03 | -2.6601
-8.5 | -0.2487 | 0.09157 | -0.0338 | -2.716
-8 | -0.2355 | 0.08447 | -0.0376 | -2.788
-6.5 | -0.2184 | 0.06498 | -0.0471 | -3.361
-6 | -0.1947 | 0.05951 | -0.0538 | -3.2717
-5.5 | -0.1669 | 0.05281 | -0.0602 | -3.1604
-5 | -0.1343 | 0.04512 | -0.066 | -2.9765
-4.5 | -0.0917 | 0.03786 | -0.07 | -2.4221
-4 | -0.042 | 0.03048 | -0.0725 | -1.378
-3.5 | 0.0113 | 0.02154 | -0.0731 | 0.52461
-3 | 0.0706 | 0.01508 | -0.0724 | 4.6817
-2.5 | 0.125 | 0.00645 | -0.071 | 19.3798
-2 | 0.1944 | 0.00564 | -0.0703 | 34.4681
-1.5 | 0.265 | 0.00535 | -0.0701 | 49.5327
0 | 0.4742 | 0.00507 | -0.0707 | 93.5306
0.5 | 0.5433 | 0.00507 | -0.0711 | 107.1598
1 | 0.6123 | 0.0051 | -0.0716 | 120.0588
1.5 | 0.6813 | 0.00514 | -0.0721 | 132.5486
2 | 0.7499 | 0.00516 | -0.0725 | 145.3295
2.5 | 0.8158 | 0.00436 | -0.0732 | 187.1101
3 | 0.8815 | 0.00432 | -0.0731 | 204.0509
3.5 | 0.9448 | 0.00451 | -0.0721 | 209.49
4 | 1.0102 | 0.00482 | -0.0714 | 209.5851
4.5 | 1.0838 | 0.00527 | -0.0723 | 205.6546
5 | 1.1474 | 0.00607 | -0.0713 | 189.028
5.5 | 1.2107 | 0.00687 | -0.07 | 176.23
6 | 1.2713 | 0.00779 | -0.0681 | 163.1964
6.5 | 1.3278 | 0.00887 | -0.0653 | 149.6956
7 | 1.3822 | 0.00992 | -0.0619 | 139.3347
7.5 | 1.438 | 0.01077 | -0.0582 | 133.519
8 | 1.4844 | 0.01171 | -0.0529 | 126.7635
8.5 | 1.5105 | 0.01301 | -0.0451 | 116.103
9 | 1.5382 | 0.015 | -0.0388 | 102.5467
9.5 | 1.5679 | 0.01745 | -0.0333 | 89.851
10 | 1.6068 | 0.0214 | -0.0227 | 75.0841
10.5 | 1.5837 | 0.02796 | -0.0174 | 56.6416
11 | 1.5445 | 0.03625 | -0.0134 | 42.6069
11.5 | 1.5115 | 0.04494 | -0.0108 | 33.6337

## 113. Re 12M Mach 0.00 (1)
BIGFOIL.COM POLAR EXPORT
NACA64-710 a=0.0
NACA64-710 a=0.0 |  |  |  | Cl Max: | 1.333 | at alpha= | 10 | deg
JavaFoil+Calcfoil stall+Eppler ext transition |  |  |  | L/D Max: | 179.451 | at alpha= | 5.5 | deg
Re: | 12000000 |  |  | Cd Min: | 0.00523 | at alpha= | 2 | deg
Mach: | 0 |  |  | Cl=0 at alpha= | -3.3596 | deg
|  |  |  | @ Cl=0.1, Cd= | 0.0058595
|  |  |  | @ Cl=0.4, Cd= | 0.0060041
|  |  |  | @ Cl=0.6, Cd= | 0.0056179
alpha (deg) | Cl | Cd | Cm | Cl/Cd
-15 | -0.254 | 0.1018 | -0.023 | -2.497
-14.5 | -0.264 | 0.09638 | -0.023 | -2.741
-14 | -0.274 | 0.0922 | -0.023 | -2.972
-13.5 | -0.284 | 0.08806 | -0.023 | -3.22
-13 | -0.293 | 0.08282 | -0.023 | -3.535
-12.5 | -0.301 | 0.07862 | -0.023 | -3.832
-12 | -0.309 | 0.07566 | -0.023 | -4.082
-11.5 | -0.315 | 0.07087 | -0.023 | -4.448
-11 | -0.32 | 0.06756 | -0.023 | -4.738
-10.5 | -0.323 | 0.06408 | -0.023 | -5.04
-10 | -0.324 | 0.06053 | -0.023 | -5.348
-9.5 | -0.322 | 0.05692 | -0.023 | -5.651
-9 | -0.316 | 0.05461 | -0.023 | -5.795
-8.5 | -0.308 | 0.05134 | -0.023 | -5.997
-8 | -0.296 | 0.04776 | -0.024 | -6.194
-7.5 | -0.279 | 0.04545 | -0.024 | -6.147
-7 | -0.259 | 0.04272 | -0.024 | -6.064
-6.5 | -0.235 | 0.04044 | -0.024 | -5.799
-6 | -0.206 | 0.03871 | -0.024 | -5.315
-5.5 | -0.174 | 0.03601 | -0.026 | -4.82
-5 | -0.138 | 0.03392 | -0.027 | -4.06
-4.5 | -0.099 | 0.03075 | -0.03 | -3.225
-4 | -0.07 | 0.00616 | -0.051 | -11.364
-3.5 | -0.016 | 0.00609 | -0.051 | -2.554
-3 | 0.041 | 0.00598 | -0.051 | 6.848
-2.5 | 0.099 | 0.00586 | -0.052 | 16.875
-2 | 0.158 | 0.00583 | -0.052 | 27.088
-1.5 | 0.217 | 0.0058 | -0.052 | 37.492
-1 | 0.277 | 0.00584 | -0.053 | 47.489
-0.5 | 0.337 | 0.00591 | -0.053 | 56.912
0 | 0.396 | 0.006 | -0.054 | 66.066
0.5 | 0.455 | 0.00606 | -0.054 | 75.049
1 | 0.514 | 0.0062 | -0.054 | 82.84
1.5 | 0.572 | 0.00598 | -0.055 | 95.537
2 | 0.63 | 0.00523 | -0.055 | 120.531
2.5 | 0.688 | 0.00529 | -0.055 | 129.919
3 | 0.746 | 0.00542 | -0.056 | 137.451
3.5 | 0.803 | 0.00542 | -0.056 | 148.108
4 | 0.861 | 0.00558 | -0.056 | 154.176
4.5 | 0.918 | 0.00572 | -0.057 | 160.5
5 | 0.974 | 0.00553 | -0.057 | 176.263
5.5 | 1.028 | 0.00573 | -0.058 | 179.451
6 | 1.082 | 0.00746 | -0.058 | 145.059
6.5 | 1.133 | 0.00794 | -0.059 | 142.661
7 | 1.181 | 0.00896 | -0.059 | 131.812
7.5 | 1.225 | 0.00953 | -0.059 | 128.502
8 | 1.263 | 0.01006 | -0.06 | 125.469
8.5 | 1.292 | 0.01062 | -0.06 | 121.673
9 | 1.314 | 0.01129 | -0.06 | 116.355
9.5 | 1.327 | 0.01204 | -0.06 | 110.292
10 | 1.333 | 0.0128 | -0.061 | 104.085
10.5 | 1.329 | 0.01382 | -0.061 | 96.117
11 | 1.317 | 0.01477 | -0.061 | 89.172
11.5 | 1.296 | 0.01582 | -0.062 | 81.927
12 | 1.268 | 0.01701 | -0.062 | 74.554
12.5 | 1.233 | 0.01837 | -0.062 | 67.125
13 | 1.191 | 0.02018 | -0.062 | 59.02
13.5 | 1.145 | 0.02184 | -0.062 | 52.455
14 | 1.097 | 0.02341 | -0.063 | 46.854
14.5 | 1.045 | 0.02551 | -0.063 | 40.951
15 | 0.988 | 0.02928 | -0.063 | 33.726

## 114. Re 12M Mach 0.00 (2)
BIGFOIL.COM POLAR EXPORT
NACA64-710 a=0.0
NACA64-710 a=0.0 |  |  |  | Cl Max: | 1.8029 | at alpha= | 17.5 | deg
XFOIL ncrit=9 |  |  |  | L/D Max: | 192.26 | at alpha= | 4 | deg
Re: | 12000000 |  |  | Cd Min: | 0.10129 | at alpha= | -10.5 | deg
Mach: | 0 |  |  | Cl=0 at alpha= | -3.4286 | deg
|  |  |  | @ Cl=0.1, Cd= | 0.0052121
|  |  |  | @ Cl=0.4, Cd= | 0.0048592
|  |  |  | @ Cl=0.6, Cd= | 0.00491
alpha (deg) | Cl | Cd | Cm | Cl/Cd
-10.5 | -0.3835 | 0.10129 | -0.022 | -3.7862
-9 | -0.6007 | 0.0204 | -0.0564 | -29.4461
-8.5 | -0.5723 | 0.00967 | -0.0554 | -59.183
-8 | -0.5198 | 0.00797 | -0.0551 | -65.2196
-7.5 | -0.4635 | 0.00762 | -0.0552 | -60.8268
-7 | -0.4069 | 0.00737 | -0.0554 | -55.2103
-6.5 | -0.3501 | 0.00717 | -0.0556 | -48.8285
-6 | -0.2932 | 0.00693 | -0.0558 | -42.3088
-5.5 | -0.2362 | 0.00673 | -0.056 | -35.0966
-5 | -0.179 | 0.00655 | -0.0563 | -27.3282
-4.5 | -0.1219 | 0.00635 | -0.0566 | -19.1969
-4 | -0.0652 | 0.00598 | -0.0568 | -10.903
-3.5 | -0.0082 | 0.0056 | -0.057 | -1.4643
-3 | 0.0492 | 0.00538 | -0.0573 | 9.145
-2.5 | 0.1067 | 0.00519 | -0.0577 | 20.5588
-1.5 | 0.2221 | 0.005 | -0.0585 | 44.42
-0.5 | 0.3375 | 0.00487 | -0.0594 | 69.3018
0 | 0.3952 | 0.00486 | -0.0599 | 81.3169
0.5 | 0.4528 | 0.00485 | -0.0604 | 93.3608
1 | 0.5103 | 0.00488 | -0.0609 | 104.5697
1.5 | 0.5677 | 0.00491 | -0.0614 | 115.6212
2 | 0.6246 | 0.00491 | -0.0619 | 127.2098
2.5 | 0.6799 | 0.00421 | -0.0627 | 161.4964
3 | 0.7348 | 0.00406 | -0.063 | 180.9852
3.5 | 0.7886 | 0.00415 | -0.0629 | 190.0241
4 | 0.8421 | 0.00438 | -0.0627 | 192.2603
4.5 | 0.8971 | 0.00476 | -0.063 | 188.4664
5 | 0.9537 | 0.00534 | -0.0638 | 178.5955
6 | 1.0607 | 0.0064 | -0.0642 | 165.7344
6.5 | 1.1133 | 0.00696 | -0.0642 | 159.9569
7 | 1.1645 | 0.00762 | -0.0641 | 152.8215
7.5 | 1.2164 | 0.00815 | -0.064 | 149.2515
8 | 1.2681 | 0.00863 | -0.0639 | 146.9409
8.5 | 1.3192 | 0.00911 | -0.0638 | 144.8079
9 | 1.3695 | 0.00962 | -0.0636 | 142.3597
9.5 | 1.4191 | 0.01013 | -0.0633 | 140.0888
10 | 1.4658 | 0.01082 | -0.0625 | 135.4713
10.5 | 1.5113 | 0.01151 | -0.0616 | 131.3032
11 | 1.5556 | 0.01219 | -0.0606 | 127.6128
11.5 | 1.5971 | 0.01295 | -0.0591 | 123.3282
12.5 | 1.6679 | 0.01454 | -0.0542 | 114.7111
13 | 1.6864 | 0.01545 | -0.0489 | 109.1521
13.5 | 1.707 | 0.01669 | -0.0449 | 102.2768
14 | 1.725 | 0.01835 | -0.0413 | 94.0054
14.5 | 1.7458 | 0.02009 | -0.0385 | 86.899
15 | 1.7653 | 0.02209 | -0.0361 | 79.914
15.5 | 1.7758 | 0.02497 | -0.0334 | 71.1173
16 | 1.7868 | 0.02804 | -0.0313 | 63.7233
16.5 | 1.7945 | 0.0316 | -0.0296 | 56.788
17 | 1.7959 | 0.03602 | -0.0281 | 49.8584
17.5 | 1.8029 | 0.04023 | -0.0275 | 44.8148
18 | 1.7983 | 0.04599 | -0.0272 | 39.102
18.5 | 1.7986 | 0.05157 | -0.0276 | 34.8769
19 | 1.7923 | 0.05833 | -0.0287 | 30.7269
19.5 | 1.777 | 0.06669 | -0.0306 | 26.6457
20 | 1.7527 | 0.07691 | -0.0337 | 22.789

## 115. Re 12M Mach 0.10 (1)
BIGFOIL.COM POLAR EXPORT
NACA64-710 a=0.0
NACA64-710 a=0.0 |  |  |  | Cl Max: | 1.33 | at alpha= | 10 | deg
JavaFoil+Calcfoil stall+Eppler ext transition |  |  |  | L/D Max: | 180.597 | at alpha= | 5.5 | deg
Re: | 12000000 |  |  | Cd Min: | 0.00521 | at alpha= | 2 | deg
Mach: | 0.1 |  |  | Cl=0 at alpha= | -3.3596 | deg
|  |  |  | @ Cl=0.1, Cd= | 0.0058595
|  |  |  | @ Cl=0.4, Cd= | 0.0060031
|  |  |  | @ Cl=0.6, Cd= | 0.0056424
alpha (deg) | Cl | Cd | Cm | Cl/Cd
-14.5 | -0.227 | 0.09754 | -0.023 | -2.323
-14 | -0.238 | 0.09319 | -0.023 | -2.555
-13.5 | -0.25 | 0.08811 | -0.023 | -2.833
-13 | -0.261 | 0.08336 | -0.023 | -3.13
-12.5 | -0.272 | 0.07904 | -0.023 | -3.437
-12 | -0.282 | 0.07496 | -0.023 | -3.757
-11.5 | -0.291 | 0.07098 | -0.023 | -4.095
-11 | -0.298 | 0.06758 | -0.023 | -4.411
-10.5 | -0.304 | 0.06441 | -0.023 | -4.715
-10 | -0.307 | 0.06061 | -0.023 | -5.067
-9.5 | -0.308 | 0.0572 | -0.023 | -5.379
-9 | -0.305 | 0.05465 | -0.023 | -5.58
-8.5 | -0.299 | 0.05146 | -0.023 | -5.807
-8 | -0.289 | 0.0479 | -0.024 | -6.032
-7.5 | -0.274 | 0.04577 | -0.024 | -5.994
-7 | -0.256 | 0.04297 | -0.024 | -5.948
-6.5 | -0.232 | 0.04049 | -0.024 | -5.737
-6 | -0.205 | 0.03873 | -0.024 | -5.28
-5.5 | -0.173 | 0.03617 | -0.025 | -4.781
-5 | -0.137 | 0.03418 | -0.026 | -4.022
-4.5 | -0.099 | 0.03163 | -0.028 | -3.126
-4 | -0.07 | 0.00616 | -0.051 | -11.386
-3.5 | -0.016 | 0.00609 | -0.051 | -2.563
-3 | 0.041 | 0.00599 | -0.052 | 6.865
-2.5 | 0.099 | 0.00586 | -0.052 | 16.948
-2 | 0.159 | 0.00583 | -0.052 | 27.21
-1.5 | 0.219 | 0.0058 | -0.053 | 37.683
-1 | 0.279 | 0.00583 | -0.053 | 47.761
-0.5 | 0.338 | 0.00591 | -0.053 | 57.22
0 | 0.398 | 0.006 | -0.054 | 66.319
0.5 | 0.457 | 0.00609 | -0.054 | 75.151
1 | 0.516 | 0.00619 | -0.055 | 83.395
1.5 | 0.575 | 0.00597 | -0.055 | 96.228
2 | 0.633 | 0.00521 | -0.055 | 121.434
2.5 | 0.691 | 0.00534 | -0.056 | 129.5
3 | 0.749 | 0.00546 | -0.056 | 137.225
3.5 | 0.807 | 0.00545 | -0.056 | 148.019
4 | 0.865 | 0.00558 | -0.057 | 154.92
4.5 | 0.922 | 0.00536 | -0.057 | 172.051
5 | 0.979 | 0.00551 | -0.058 | 177.73
5.5 | 1.033 | 0.00572 | -0.058 | 180.597
6 | 1.087 | 0.00752 | -0.058 | 144.453
6.5 | 1.138 | 0.00801 | -0.059 | 142.145
7 | 1.186 | 0.00904 | -0.059 | 131.244
7.5 | 1.23 | 0.00961 | -0.059 | 127.955
8 | 1.267 | 0.01018 | -0.06 | 124.499
8.5 | 1.296 | 0.01073 | -0.06 | 120.801
9 | 1.316 | 0.01144 | -0.06 | 115.063
9.5 | 1.328 | 0.01213 | -0.061 | 109.459
10 | 1.33 | 0.01301 | -0.061 | 102.255
10.5 | 1.324 | 0.01405 | -0.061 | 94.178
11 | 1.308 | 0.01503 | -0.062 | 87
11.5 | 1.283 | 0.01617 | -0.062 | 79.311
12 | 1.25 | 0.01744 | -0.062 | 71.681
12.5 | 1.209 | 0.01883 | -0.062 | 64.242
13 | 1.162 | 0.02067 | -0.062 | 56.195
13.5 | 1.11 | 0.02251 | -0.063 | 49.3
14 | 1.055 | 0.02414 | -0.063 | 43.699
14.5 | 0.996 | 0.02663 | -0.063 | 37.415
15 | 0.937 | 0.02932 | -0.063 | 31.958

## 116. Re 12M Mach 0.10 (2)
BIGFOIL.COM POLAR EXPORT
NACA64-710 a=0.0
NACA64-710 a=0.0 |  |  |  | Cl Max: | 1.79 | at alpha= | 17.5 | deg
XFOIL ncrit=9 |  |  |  | L/D Max: | 193.03 | at alpha= | 4 | deg
Re: | 12000000 |  |  | Cd Min: | 0.13295 | at alpha= | -12 | deg
Mach: | 0.1 |  |  | Cl=0 at alpha= | -3.4265 | deg
|  |  |  | @ Cl=0.1, Cd= | 0.0052327
|  |  |  | @ Cl=0.4, Cd= | 0.0048596
|  |  |  | @ Cl=0.6, Cd= | 0.004915
alpha (deg) | Cl | Cd | Cm | Cl/Cd
-12 | -0.3861 | 0.13295 | -0.0082 | -2.9041
-11.5 | -0.3717 | 0.12582 | -0.0118 | -2.9542
-11 | -0.3559 | 0.11918 | -0.0153 | -2.9862
-10.5 | -0.3413 | 0.11248 | -0.0187 | -3.0343
-10 | -0.3356 | 0.1041 | -0.0226 | -3.2238
-8.5 | -0.5751 | 0.01127 | -0.0569 | -51.0293
-8 | -0.5243 | 0.00864 | -0.0564 | -60.6829
-7.5 | -0.4686 | 0.00777 | -0.0563 | -60.3089
-7 | -0.4113 | 0.00747 | -0.0563 | -55.0602
-6.5 | -0.3537 | 0.00724 | -0.0564 | -48.8536
-6 | -0.2962 | 0.00699 | -0.0565 | -42.3748
-5.5 | -0.2385 | 0.00678 | -0.0567 | -35.177
-5 | -0.1808 | 0.0066 | -0.0569 | -27.3939
-4.5 | -0.1232 | 0.00639 | -0.0571 | -19.2801
-4 | -0.0658 | 0.00605 | -0.0573 | -10.876
-3.5 | -0.0085 | 0.00563 | -0.0575 | -1.5098
-3 | 0.0493 | 0.00539 | -0.0578 | 9.1466
-2.5 | 0.1073 | 0.00521 | -0.0581 | 20.595
-1.5 | 0.2235 | 0.005 | -0.0589 | 44.7
-1 | 0.2815 | 0.00493 | -0.0593 | 57.0994
-0.5 | 0.3396 | 0.00487 | -0.0597 | 69.7331
0 | 0.3977 | 0.00486 | -0.0602 | 81.8313
0.5 | 0.4557 | 0.00485 | -0.0607 | 93.9588
1 | 0.5135 | 0.00488 | -0.0612 | 105.2254
1.5 | 0.5713 | 0.00491 | -0.0617 | 116.3544
2 | 0.6286 | 0.00492 | -0.0622 | 127.7642
2.5 | 0.6841 | 0.00422 | -0.063 | 162.109
3 | 0.7394 | 0.00407 | -0.0633 | 181.6708
3.5 | 0.7936 | 0.00416 | -0.0632 | 190.7692
4 | 0.8474 | 0.00439 | -0.063 | 193.0296
4.5 | 0.9029 | 0.00477 | -0.0633 | 189.2872
5 | 0.9598 | 0.00536 | -0.0641 | 179.0672
6 | 1.0675 | 0.00643 | -0.0644 | 166.0187
6.5 | 1.1203 | 0.00701 | -0.0644 | 159.8146
7 | 1.1718 | 0.00769 | -0.0641 | 152.3797
7.5 | 1.2242 | 0.00821 | -0.064 | 149.1108
8 | 1.2763 | 0.00869 | -0.0639 | 146.87
8.5 | 1.3278 | 0.00918 | -0.0637 | 144.6405
9 | 1.3783 | 0.00972 | -0.0633 | 141.8004
9.5 | 1.4279 | 0.01027 | -0.0629 | 139.036
10 | 1.4747 | 0.01097 | -0.062 | 134.4303
10.5 | 1.5204 | 0.01167 | -0.061 | 130.2828
11 | 1.5641 | 0.01241 | -0.0596 | 126.0355
11.5 | 1.605 | 0.01319 | -0.0579 | 121.6831
12 | 1.6426 | 0.01401 | -0.0556 | 117.2448
12.5 | 1.6661 | 0.01484 | -0.0508 | 112.2709
13 | 1.6862 | 0.01593 | -0.0462 | 105.8506
13.5 | 1.707 | 0.01736 | -0.0424 | 98.3295
14 | 1.7231 | 0.01933 | -0.0387 | 89.1412
14.5 | 1.7435 | 0.02127 | -0.036 | 81.9699
15 | 1.764 | 0.02337 | -0.0338 | 75.4814
15.5 | 1.7711 | 0.02671 | -0.0311 | 66.3085
16 | 1.7807 | 0.0301 | -0.0292 | 59.1595
16.5 | 1.787 | 0.03402 | -0.0276 | 52.5279
17 | 1.7857 | 0.03902 | -0.0265 | 45.7637
17.5 | 1.79 | 0.04378 | -0.0261 | 40.8862
18 | 1.7809 | 0.05046 | -0.0263 | 35.2933
18.5 | 1.7782 | 0.05676 | -0.0272 | 31.3284
19 | 1.7679 | 0.06445 | -0.0288 | 27.4306
19.5 | 1.749 | 0.0738 | -0.0315 | 23.6992
20 | 1.7195 | 0.08535 | -0.0356 | 20.1465

## 117. Re 12M Mach 0.25 (1)
BIGFOIL.COM POLAR EXPORT
NACA64-710 a=0.0
NACA64-710 a=0.0 |  |  |  | Cl Max: | 1.322 | at alpha= | 9 | deg
JavaFoil+Calcfoil stall+Eppler ext transition |  |  |  | L/D Max: | 178.745 | at alpha= | 5 | deg
Re: | 12000000 |  |  | Cd Min: | 0.00528 | at alpha= | 2 | deg
Mach: | 0.25 |  |  | Cl=0 at alpha= | -3.3621 | deg
|  |  |  | @ Cl=0.1, Cd= | 0.0059047
|  |  |  | @ Cl=0.4, Cd= | 0.0060367
|  |  |  | @ Cl=0.6, Cd= | 0.0059133
alpha (deg) | Cl | Cd | Cm | Cl/Cd
-12.5 | -0.053 | 0.08123 | -0.024 | -0.652
-12 | -0.05 | 0.07676 | -0.024 | -0.652
-11.5 | -0.047 | 0.07253 | -0.024 | -0.651
-11 | -0.044 | 0.06873 | -0.024 | -0.644
-10.5 | -0.109 | 0.06507 | -0.024 | -1.674
-10 | -0.148 | 0.06142 | -0.024 | -2.415
-9.5 | -0.178 | 0.05867 | -0.024 | -3.032
-9 | -0.201 | 0.05523 | -0.024 | -3.637
-8.5 | -0.217 | 0.05249 | -0.024 | -4.142
-8 | -0.227 | 0.04899 | -0.024 | -4.638
-7.5 | -0.229 | 0.04967 | -0.02 | -4.61
-7 | -0.225 | 0.04409 | -0.024 | -5.097
-6.5 | -0.213 | 0.04149 | -0.024 | -5.123
-6 | -0.193 | 0.03966 | -0.024 | -4.865
-5.5 | -0.167 | 0.03699 | -0.025 | -4.516
-5 | -0.135 | 0.03518 | -0.025 | -3.84
-4.5 | -0.098 | 0.03311 | -0.026 | -2.966
-4 | -0.057 | 0.03135 | -0.028 | -1.827
-3.5 | -0.016 | 0.00613 | -0.053 | -2.585
-3 | 0.042 | 0.00604 | -0.053 | 6.943
-2.5 | 0.102 | 0.0059 | -0.054 | 17.221
-2 | 0.163 | 0.00585 | -0.054 | 27.793
-1.5 | 0.224 | 0.00583 | -0.054 | 38.49
-1 | 0.286 | 0.00589 | -0.055 | 48.543
-0.5 | 0.348 | 0.00596 | -0.055 | 58.268
0 | 0.409 | 0.00605 | -0.055 | 67.618
0.5 | 0.47 | 0.00613 | -0.056 | 76.712
1 | 0.53 | 0.00625 | -0.056 | 84.805
1.5 | 0.59 | 0.00604 | -0.056 | 97.728
2 | 0.65 | 0.00528 | -0.057 | 123.256
2.5 | 0.71 | 0.00541 | -0.057 | 131.222
3 | 0.77 | 0.00552 | -0.058 | 139.475
3.5 | 0.829 | 0.00554 | -0.058 | 149.529
4 | 0.888 | 0.0057 | -0.058 | 155.816
4.5 | 0.947 | 0.00544 | -0.059 | 174.071
5 | 1.005 | 0.00562 | -0.059 | 178.745
5.5 | 1.061 | 0.00732 | -0.06 | 144.933
6 | 1.115 | 0.00783 | -0.06 | 142.365
6.5 | 1.166 | 0.00836 | -0.06 | 139.375
7 | 1.213 | 0.00948 | -0.061 | 127.988
7.5 | 1.255 | 0.01014 | -0.061 | 123.819
8 | 1.289 | 0.01077 | -0.061 | 119.722
8.5 | 1.311 | 0.01145 | -0.062 | 114.484
9 | 1.322 | 0.01232 | -0.062 | 107.307
9.5 | 1.32 | 0.01346 | -0.062 | 98.071
10 | 1.305 | 0.01442 | -0.062 | 90.528
10.5 | 1.275 | 0.01557 | -0.063 | 81.89
11 | 1.23 | 0.01692 | -0.063 | 72.656
11.5 | 1.169 | 0.01839 | -0.063 | 63.589
12 | 1.095 | 0.01997 | -0.063 | 54.823
12.5 | 1.007 | 0.02193 | -0.063 | 45.922
13 | 0.908 | 0.0243 | -0.063 | 37.374
13.5 | 0.799 | 0.02798 | -0.063 | 28.55
14 | 0.683 | 0.0322 | -0.063 | 21.227

## 118. Re 12M Mach 0.25 (2)
BIGFOIL.COM POLAR EXPORT
NACA64-710 a=0.0
NACA64-710 a=0.0 |  |  |  | Cl Max: | 1.7384 | at alpha= | 15.5 | deg
XFOIL ncrit=9 |  |  |  | L/D Max: | 196.659 | at alpha= | 4 | deg
Re: | 12000000 |  |  | Cd Min: | 0.22085 | at alpha= | -18 | deg
Mach: | 0.25 |  |  | Cl=0 at alpha= | -3.416 | deg
|  |  |  | @ Cl=0.1, Cd= | 0.0053176
|  |  |  | @ Cl=0.4, Cd= | 0.0048738
|  |  |  | @ Cl=0.6, Cd= | 0.004933
alpha (deg) | Cl | Cd | Cm | Cl/Cd
-18 | -0.5992 | 0.22085 | 0.0408 | -2.7132
-17.5 | -0.5808 | 0.21414 | 0.0369 | -2.7122
-17 | -0.5619 | 0.20696 | 0.0327 | -2.715
-16.5 | -0.5425 | 0.2 | 0.0285 | -2.7125
-16 | -0.525 | 0.19226 | 0.0241 | -2.7307
-15.5 | -0.5067 | 0.18502 | 0.0199 | -2.7386
-15 | -0.4908 | 0.1764 | 0.0156 | -2.7823
-13 | -0.4206 | 0.1476 | -0.0004 | -2.8496
-12.5 | -0.4017 | 0.14137 | -0.0041 | -2.8415
-12 | -0.3827 | 0.13488 | -0.0076 | -2.8373
-11.5 | -0.3671 | 0.12764 | -0.0114 | -2.8761
-11 | -0.3501 | 0.12094 | -0.0149 | -2.8948
-10.5 | -0.3344 | 0.11418 | -0.0185 | -2.9287
-10 | -0.3218 | 0.10697 | -0.022 | -3.0083
-9.5 | -0.3243 | 0.09642 | -0.0267 | -3.3634
-8 | -0.3139 | 0.07493 | -0.0367 | -4.1892
-7.5 | -0.3136 | 0.0696 | -0.0405 | -4.5057
-7 | -0.4311 | 0.01033 | -0.0621 | -41.7328
-6.5 | -0.3737 | 0.00839 | -0.0614 | -44.5411
-6 | -0.3131 | 0.00767 | -0.0609 | -40.8214
-5.5 | -0.2521 | 0.00726 | -0.0605 | -34.7245
-5 | -0.191 | 0.00698 | -0.0603 | -27.3639
-4.5 | -0.1302 | 0.00671 | -0.0602 | -19.4039
-4 | -0.0696 | 0.00645 | -0.0601 | -10.7907
-3.5 | -0.0101 | 0.00586 | -0.06 | -1.7235
-3 | 0.05 | 0.0055 | -0.0601 | 9.0909
-2.5 | 0.1103 | 0.00528 | -0.0603 | 20.8902
-2 | 0.1706 | 0.00514 | -0.0605 | 33.1907
-1.5 | 0.231 | 0.00504 | -0.0609 | 45.8333
-1 | 0.2912 | 0.00495 | -0.0612 | 58.8283
-0.5 | 0.3513 | 0.00489 | -0.0617 | 71.8405
0 | 0.4114 | 0.00487 | -0.0621 | 84.4764
0.5 | 0.4715 | 0.00486 | -0.0626 | 97.0165
1 | 0.5313 | 0.00489 | -0.0631 | 108.6503
1.5 | 0.5911 | 0.00493 | -0.0636 | 119.8986
2 | 0.6504 | 0.00495 | -0.0641 | 131.3939
2.5 | 0.7078 | 0.00425 | -0.0649 | 166.5412
3 | 0.7651 | 0.00412 | -0.0652 | 185.7039
4 | 0.8771 | 0.00446 | -0.0647 | 196.6592
4.5 | 0.9348 | 0.00481 | -0.0649 | 194.3451
5 | 0.9936 | 0.00547 | -0.0656 | 181.6453
5.5 | 1.0495 | 0.00604 | -0.0656 | 173.7583
6 | 1.1051 | 0.00661 | -0.0655 | 167.1861
6.5 | 1.1596 | 0.00727 | -0.0651 | 159.5048
7 | 1.2127 | 0.00801 | -0.0645 | 151.3983
7.5 | 1.2669 | 0.00857 | -0.064 | 147.8296
8 | 1.3207 | 0.00913 | -0.0634 | 144.655
8.5 | 1.3744 | 0.00965 | -0.0628 | 142.4249
9 | 1.4264 | 0.01025 | -0.0618 | 139.161
9.5 | 1.4747 | 0.01104 | -0.0603 | 133.5779
10 | 1.5216 | 0.01183 | -0.0584 | 128.6221
10.5 | 1.5662 | 0.01262 | -0.0562 | 124.1046
11 | 1.6039 | 0.01361 | -0.053 | 117.8472
11.5 | 1.6249 | 0.01455 | -0.0468 | 111.677
12 | 1.6466 | 0.01589 | -0.0418 | 103.6249
12.5 | 1.6689 | 0.01759 | -0.0377 | 94.8778
13 | 1.6872 | 0.01981 | -0.0339 | 85.1691
13.5 | 1.7051 | 0.02237 | -0.0306 | 76.2226
14 | 1.7171 | 0.0256 | -0.0276 | 67.0742
14.5 | 1.7298 | 0.02906 | -0.0252 | 59.5251
15 | 1.7383 | 0.03311 | -0.0232 | 52.5008
15.5 | 1.7384 | 0.03827 | -0.0218 | 45.4246
16 | 1.7348 | 0.04426 | -0.021 | 39.1957
16.5 | 1.7308 | 0.05078 | -0.0212 | 34.0843
17 | 1.7162 | 0.05897 | -0.0223 | 29.1029
17.5 | 1.7025 | 0.06765 | -0.0244 | 25.1663
18 | 1.679 | 0.07822 | -0.0278 | 21.4651
18.5 | 1.6556 | 0.08951 | -0.0323 | 18.4963
19 | 1.6244 | 0.10263 | -0.0384 | 15.8277
19.5 | 1.5899 | 0.11701 | -0.0459 | 13.5877
20 | 1.5515 | 0.1327 | -0.0548 | 11.6918

## 119. Re 12M Mach 0.50 (1)
BIGFOIL.COM POLAR EXPORT
NACA64-710 a=0.0
NACA64-710 a=0.0 |  |  |  | Cl Max: | 1.333 | at alpha= | 7.5 | deg
JavaFoil+Calcfoil stall+Eppler ext transition |  |  |  | L/D Max: | 164.633 | at alpha= | 3.5 | deg
Re: | 12000000 |  |  | Cd Min: | 0.00546 | at alpha= | 3 | deg
Mach: | 0.5 |  |  | Cl=0 at alpha= | -3.3804 | deg
|  |  |  | @ Cl=0.1, Cd= | 0.024929
|  |  |  | @ Cl=0.4, Cd= | 0.0061674
|  |  |  | @ Cl=0.6, Cd= | 0.0062419
alpha (deg) | Cl | Cd | Cm | Cl/Cd
-20 | -0.934 | 0.13917 | -0.031 | -6.711
-19.5 | -0.904 | 0.14555 | -0.03 | -6.209
-19 | -0.876 | 0.13655 | -0.03 | -6.415
-18.5 | -0.847 | 0.13173 | -0.03 | -6.43
-18 | -0.819 | 0.12575 | -0.03 | -6.515
-17.5 | -0.793 | 0.11628 | -0.031 | -6.817
-17 | -0.765 | 0.11026 | -0.031 | -6.936
-16.5 | -0.737 | 0.10351 | -0.031 | -7.124
-16 | -0.71 | 0.09736 | -0.032 | -7.294
-15.5 | -0.676 | 0.10974 | -0.028 | -6.163
-15 | -0.648 | 0.10223 | -0.028 | -6.341
-14.5 | -0.621 | 0.09457 | -0.029 | -6.566
-14 | -0.594 | 0.08729 | -0.03 | -6.803
-13.5 | -0.567 | 0.08073 | -0.031 | -7.019
-13 | -0.54 | 0.07461 | -0.032 | -7.238
-12.5 | -0.514 | 0.06783 | -0.034 | -7.58
-12 | -0.487 | 0.06263 | -0.035 | -7.782
-11.5 | -0.451 | 0.0726 | -0.028 | -6.219
-11 | -0.423 | 0.07102 | -0.027 | -5.954
-10.5 | -0.395 | 0.06466 | -0.028 | -6.11
-10 | -0.368 | 0.05994 | -0.029 | -6.136
-9.5 | -0.34 | 0.05502 | -0.029 | -6.184
-9 | -0.313 | 0.05155 | -0.03 | -6.065
-8.5 | -0.285 | 0.04751 | -0.031 | -6.008
-8 | -0.259 | 0.04324 | -0.034 | -5.983
-7.5 | -0.228 | 0.04788 | -0.028 | -4.761
-7 | -0.2 | 0.04609 | -0.027 | -4.34
-6.5 | -0.172 | 0.04325 | -0.026 | -3.985
-6 | -0.145 | 0.0401 | -0.027 | -3.614
-5.5 | -0.118 | 0.03697 | -0.029 | -3.179
-5 | -0.09 | 0.03468 | -0.03 | -2.598
-4.5 | -0.062 | 0.03564 | -0.027 | -1.748
-4 | -0.035 | 0.03436 | -0.026 | -1.016
-3.5 | -0.011 | 0.03283 | -0.027 | -0.34
-3 | 0.035 | 0.03077 | -0.029 | 1.127
-2.5 | 0.089 | 0.02756 | -0.035 | 3.229
-2 | 0.179 | 0.00603 | -0.06 | 29.646
-1.5 | 0.249 | 0.00598 | -0.061 | 41.572
-1 | 0.319 | 0.00605 | -0.061 | 52.666
-0.5 | 0.388 | 0.00615 | -0.061 | 63.071
0 | 0.457 | 0.00625 | -0.062 | 73.07
0.5 | 0.525 | 0.00635 | -0.062 | 82.638
1 | 0.592 | 0.00623 | -0.063 | 94.936
1.5 | 0.659 | 0.00633 | -0.063 | 104.161
2 | 0.726 | 0.00564 | -0.063 | 128.758
2.5 | 0.792 | 0.00581 | -0.064 | 136.301
3 | 0.859 | 0.00546 | -0.064 | 157.316
3.5 | 0.924 | 0.00561 | -0.065 | 164.633
4 | 0.989 | 0.00706 | -0.065 | 140.133
4.5 | 1.053 | 0.00747 | -0.066 | 141.082
5 | 1.115 | 0.00802 | -0.066 | 139.073
5.5 | 1.173 | 0.0087 | -0.066 | 134.786
6 | 1.226 | 0.0095 | -0.067 | 129.05
6.5 | 1.271 | 0.0112 | -0.067 | 113.471
7 | 1.31 | 0.01226 | -0.067 | 106.804
7.5 | 1.333 | 0.01344 | -0.067 | 99.129
8 | 1.318 | 0.01477 | -0.067 | 89.219
8.5 | 1.192 | 0.01714 | -0.067 | 69.552
9 | 0.78 | 0.01991 | -0.067 | 39.193
9.5 | 0.803 | 0.02291 | -0.067 | 35.047
10 | 0.835 | 0.02257 | -0.068 | 37.017
10.5 | 0.851 | 0.02806 | -0.067 | 30.318
11 | 0.888 | 0.02626 | -0.068 | 33.817
11.5 | 0.901 | 0.03329 | -0.067 | 27.077
12 | 0.941 | 0.02973 | -0.069 | 31.652
12.5 | 0.96 | 0.03479 | -0.068 | 27.604

## 120. Re 12M Mach 0.50 (2)
BIGFOIL.COM POLAR EXPORT
NACA64-710 a=0.0
NACA64-710 a=0.0 |  |  |  | Cl Max: | 1.5869 | at alpha= | 10 | deg
XFOIL ncrit=9 |  |  |  | L/D Max: | 210.979 | at alpha= | 4 | deg
Re: | 12000000 |  |  | Cd Min: | 0.13781 | at alpha= | 15 | deg
Mach: | 0.5 |  |  | Cl=0 at alpha= | -3.5881 | deg
|  |  |  | @ Cl=0.1, Cd= | 0.0094615
|  |  |  | @ Cl=0.4, Cd= | 0.0049761
|  |  |  | @ Cl=0.6, Cd= | 0.0049564
alpha (deg) | Cl | Cd | Cm | Cl/Cd
-6 | -0.1965 | 0.05905 | -0.0542 | -3.3277
-5.5 | -0.167 | 0.05272 | -0.0603 | -3.1677
-5 | -0.1348 | 0.04486 | -0.0662 | -3.0049
-4.5 | -0.0922 | 0.03755 | -0.0702 | -2.4554
-4 | -0.043 | 0.02976 | -0.0726 | -1.4449
-3.5 | 0.0092 | 0.02001 | -0.073 | 0.45977
-3 | 0.069 | 0.01395 | -0.0723 | 4.9462
-2.5 | 0.1237 | 0.00603 | -0.0709 | 20.5141
-2 | 0.1941 | 0.00541 | -0.0702 | 35.878
-1.5 | 0.2647 | 0.0052 | -0.07 | 50.9038
-1 | 0.335 | 0.00506 | -0.0701 | 66.2055
-0.5 | 0.4047 | 0.00497 | -0.0703 | 81.4286
0 | 0.4741 | 0.00495 | -0.0707 | 95.7778
0.5 | 0.5434 | 0.00494 | -0.0711 | 110
1 | 0.6125 | 0.00496 | -0.0716 | 123.4879
1.5 | 0.6813 | 0.00504 | -0.0721 | 135.1786
2 | 0.7498 | 0.00512 | -0.0725 | 146.4453
2.5 | 0.816 | 0.00447 | -0.0732 | 182.5503
3 | 0.8823 | 0.00434 | -0.0733 | 203.2949
3.5 | 0.9479 | 0.0045 | -0.0728 | 210.6444
4 | 1.0127 | 0.0048 | -0.072 | 210.9792
4.5 | 1.0821 | 0.00519 | -0.072 | 208.4971
5 | 1.1479 | 0.006 | -0.0715 | 191.3167
5.5 | 1.2114 | 0.00679 | -0.0702 | 178.4094
6 | 1.273 | 0.00766 | -0.0683 | 166.188
6.5 | 1.3296 | 0.00875 | -0.0655 | 151.9543
7 | 1.3883 | 0.00961 | -0.0626 | 144.4641
7.5 | 1.4459 | 0.01041 | -0.0592 | 138.8953
8 | 1.4984 | 0.0113 | -0.0547 | 132.6018
8.5 | 1.5256 | 0.01245 | -0.0465 | 122.5382
9 | 1.552 | 0.01431 | -0.0397 | 108.4556
9.5 | 1.5825 | 0.01661 | -0.0339 | 95.2739
10 | 1.5869 | 0.02089 | -0.0273 | 75.9646
10.5 | 1.5603 | 0.02776 | -0.0216 | 56.2068
11 | 1.5211 | 0.03627 | -0.018 | 41.9382
11.5 | 1.4891 | 0.04524 | -0.0165 | 32.9156
12 | 1.4577 | 0.05512 | -0.017 | 26.4459
12.5 | 1.4234 | 0.06643 | -0.0196 | 21.4271
13 | 1.3888 | 0.07898 | -0.0243 | 17.5842
13.5 | 1.3549 | 0.09267 | -0.0309 | 14.6207
14 | 1.3218 | 0.10739 | -0.0391 | 12.3084
14.5 | 1.2915 | 0.12262 | -0.0484 | 10.5325
15 | 1.2669 | 0.13781 | -0.0582 | 9.1931

## 121. Re 14M Mach 0.00 (1)
BIGFOIL.COM POLAR EXPORT
NACA64-710 a=0.0
NACA64-710 a=0.0 |  |  |  | Cl Max: | 1.334 | at alpha= | 10 | deg
JavaFoil+Calcfoil stall+Eppler ext transition |  |  |  | L/D Max: | 181.677 | at alpha= | 6 | deg
Re: | 14000000 |  |  | Cd Min: | 0.00485 | at alpha= | -4.5 | deg
Mach: | 0 |  |  | Cl=0 at alpha= | -3.3596 | deg
|  |  |  | @ Cl=0.1, Cd= | 0.0057893
|  |  |  | @ Cl=0.4, Cd= | 0.0059654
|  |  |  | @ Cl=0.6, Cd= | 0.0055924
alpha (deg) | Cl | Cd | Cm | Cl/Cd
-15 | -0.254 | 0.10098 | -0.023 | -2.518
-14.5 | -0.264 | 0.09657 | -0.023 | -2.736
-14 | -0.274 | 0.09143 | -0.023 | -2.997
-13.5 | -0.284 | 0.08733 | -0.023 | -3.248
-13 | -0.293 | 0.08278 | -0.023 | -3.537
-12.5 | -0.301 | 0.07852 | -0.023 | -3.838
-12 | -0.309 | 0.07494 | -0.023 | -4.122
-11.5 | -0.315 | 0.0706 | -0.023 | -4.467
-11 | -0.32 | 0.06681 | -0.023 | -4.792
-10.5 | -0.323 | 0.06373 | -0.023 | -5.068
-10 | -0.324 | 0.06016 | -0.023 | -5.382
-9.5 | -0.322 | 0.05664 | -0.023 | -5.681
-9 | -0.316 | 0.05427 | -0.023 | -5.831
-8.5 | -0.308 | 0.05104 | -0.023 | -6.034
-8 | -0.296 | 0.04736 | -0.024 | -6.248
-7.5 | -0.279 | 0.04521 | -0.024 | -6.182
-7 | -0.259 | 0.04247 | -0.024 | -6.102
-6.5 | -0.235 | 0.0401 | -0.025 | -5.85
-6 | -0.206 | 0.03849 | -0.025 | -5.347
-5.5 | -0.174 | 0.03568 | -0.026 | -4.869
-5 | -0.138 | 0.03361 | -0.027 | -4.1
-4.5 | -0.122 | 0.00485 | -0.051 | -25.116
-4 | -0.07 | 0.00536 | -0.051 | -13.074
-3.5 | -0.016 | 0.00598 | -0.051 | -2.603
-3 | 0.041 | 0.00589 | -0.052 | 6.954
-2.5 | 0.099 | 0.00579 | -0.052 | 17.095
-2 | 0.158 | 0.00575 | -0.052 | 27.479
-1.5 | 0.217 | 0.00578 | -0.052 | 37.624
-1 | 0.277 | 0.00584 | -0.053 | 47.434
-0.5 | 0.337 | 0.0059 | -0.053 | 57.08
0 | 0.396 | 0.00596 | -0.054 | 66.496
0.5 | 0.455 | 0.00604 | -0.054 | 75.364
1 | 0.514 | 0.00612 | -0.054 | 83.898
1.5 | 0.572 | 0.00594 | -0.055 | 96.243
2 | 0.63 | 0.00522 | -0.055 | 120.652
2.5 | 0.688 | 0.00534 | -0.055 | 128.736
3 | 0.746 | 0.00547 | -0.056 | 136.43
3.5 | 0.803 | 0.00545 | -0.056 | 147.294
4 | 0.861 | 0.0056 | -0.057 | 153.729
4.5 | 0.918 | 0.0058 | -0.057 | 158.252
5 | 0.974 | 0.00552 | -0.057 | 176.521
5.5 | 1.029 | 0.00574 | -0.058 | 179.255
6 | 1.082 | 0.00596 | -0.058 | 181.677
6.5 | 1.133 | 0.00792 | -0.059 | 143.125
7 | 1.182 | 0.00881 | -0.059 | 134.175
7.5 | 1.226 | 0.00934 | -0.059 | 131.191
8 | 1.264 | 0.00985 | -0.06 | 128.369
8.5 | 1.293 | 0.01039 | -0.06 | 124.487
9 | 1.315 | 0.01104 | -0.06 | 119.143
9.5 | 1.329 | 0.01178 | -0.061 | 112.849
10 | 1.334 | 0.01245 | -0.061 | 107.157
10.5 | 1.331 | 0.01343 | -0.061 | 99.101
11 | 1.319 | 0.01432 | -0.061 | 92.077
11.5 | 1.298 | 0.01533 | -0.062 | 84.708
12 | 1.27 | 0.01649 | -0.062 | 77.012
12.5 | 1.235 | 0.01775 | -0.062 | 69.573
13 | 1.193 | 0.01948 | -0.062 | 61.246
13.5 | 1.147 | 0.02114 | -0.063 | 54.271
14 | 1.099 | 0.02258 | -0.063 | 48.647
14.5 | 1.047 | 0.02458 | -0.063 | 42.578
15 | 0.99 | 0.02811 | -0.063 | 35.21

## 122. Re 14M Mach 0.00 (2)
BIGFOIL.COM POLAR EXPORT
NACA64-710 a=0.0
NACA64-710 a=0.0 |  |  |  | Cl Max: | 1.8192 | at alpha= | 18.5 | deg
XFOIL ncrit=9 |  |  |  | L/D Max: | 192 | at alpha= | 4 | deg
Re: | 14000000 |  |  | Cd Min: | 0.07124 | at alpha= | 20 | deg
Mach: | 0 |  |  | Cl=0 at alpha= | -3.4274 | deg
|  |  |  | @ Cl=0.1, Cd= | 0.0051048
|  |  |  | @ Cl=0.4, Cd= | 0.0047709
|  |  |  | @ Cl=0.6, Cd= | 0.00491
alpha (deg) | Cl | Cd | Cm | Cl/Cd
-10.5 | -0.7793 | 0.01582 | -0.0559 | -49.2604
-10 | -0.7329 | 0.01286 | -0.0556 | -56.9907
-9.5 | -0.6817 | 0.01117 | -0.0554 | -61.0295
-8 | -0.5209 | 0.00765 | -0.055 | -68.0915
-7.5 | -0.4646 | 0.0073 | -0.0551 | -63.6438
-7 | -0.408 | 0.00705 | -0.0553 | -57.8723
-6.5 | -0.3511 | 0.00682 | -0.0555 | -51.4809
-6 | -0.2942 | 0.00658 | -0.0557 | -44.7112
-5.5 | -0.2371 | 0.0064 | -0.0559 | -37.0469
-5 | -0.1799 | 0.00623 | -0.0562 | -28.8764
-4.5 | -0.1228 | 0.00604 | -0.0565 | -20.3311
-4 | -0.0655 | 0.00583 | -0.0568 | -11.235
-3.5 | -0.0083 | 0.00555 | -0.057 | -1.4955
-3 | 0.0489 | 0.0053 | -0.0573 | 9.2264
-2.5 | 0.1065 | 0.00508 | -0.0577 | 20.9646
-2 | 0.1642 | 0.00499 | -0.0581 | 32.9058
-1.5 | 0.2219 | 0.00491 | -0.0585 | 45.1935
-1 | 0.2797 | 0.00482 | -0.0589 | 58.029
-0.5 | 0.3374 | 0.00478 | -0.0594 | 70.5858
0 | 0.3951 | 0.00477 | -0.0599 | 82.8302
0.5 | 0.4527 | 0.00478 | -0.0604 | 94.7071
1 | 0.5102 | 0.00481 | -0.0609 | 106.0707
1.5 | 0.5675 | 0.00487 | -0.0614 | 116.5298
2 | 0.6244 | 0.00494 | -0.0619 | 126.3968
2.5 | 0.6798 | 0.00435 | -0.0627 | 156.2759
3 | 0.7352 | 0.00414 | -0.0631 | 177.5845
3.5 | 0.7899 | 0.00417 | -0.0632 | 189.4245
4 | 0.8448 | 0.0044 | -0.0634 | 192
4.5 | 0.8959 | 0.00483 | -0.0628 | 185.4865
5 | 0.9537 | 0.00531 | -0.0639 | 179.6045
5.5 | 1.0076 | 0.00584 | -0.0641 | 172.5342
6 | 1.0612 | 0.00633 | -0.0643 | 167.6461
6.5 | 1.1137 | 0.00692 | -0.0643 | 160.9393
7 | 1.1657 | 0.0075 | -0.0642 | 155.4267
7.5 | 1.2179 | 0.00798 | -0.0642 | 152.619
8 | 1.27 | 0.00843 | -0.0642 | 150.6524
8.5 | 1.3216 | 0.00888 | -0.0642 | 148.8288
9 | 1.3721 | 0.00938 | -0.064 | 146.2793
9.5 | 1.4216 | 0.00992 | -0.0636 | 143.3065
10 | 1.469 | 0.01057 | -0.063 | 138.9782
10.5 | 1.5155 | 0.0112 | -0.0622 | 135.3125
11 | 1.5599 | 0.01191 | -0.0612 | 130.974
11.5 | 1.6025 | 0.01263 | -0.0599 | 126.8804
12 | 1.6432 | 0.01334 | -0.0583 | 123.1784
12.5 | 1.6805 | 0.01409 | -0.0563 | 119.269
13 | 1.7006 | 0.01492 | -0.051 | 113.9812
13.5 | 1.7196 | 0.01607 | -0.0465 | 107.0068
14 | 1.7342 | 0.01781 | -0.0422 | 97.3723
14.5 | 1.7565 | 0.01937 | -0.0395 | 90.6815
15 | 1.7795 | 0.02107 | -0.0372 | 84.4566
15.5 | 1.7856 | 0.02416 | -0.0339 | 73.9073
16 | 1.797 | 0.02713 | -0.0317 | 66.2366
16.5 | 1.8053 | 0.03057 | -0.0299 | 59.0546
17 | 1.8059 | 0.03497 | -0.0282 | 51.6414
17.5 | 1.818 | 0.03856 | -0.0276 | 47.1473
18 | 1.8186 | 0.04363 | -0.0272 | 41.6823
18.5 | 1.8192 | 0.04904 | -0.0274 | 37.0962
19 | 1.8129 | 0.05561 | -0.0282 | 32.6003
19.5 | 1.8095 | 0.06216 | -0.0295 | 29.1104
20 | 1.7907 | 0.07124 | -0.032 | 25.1362

## 123. Re 14M Mach 0.10 (1)
BIGFOIL.COM POLAR EXPORT
NACA64-710 a=0.0
NACA64-710 a=0.0 |  |  |  | Cl Max: | 1.332 | at alpha= | 10 | deg
JavaFoil+Calcfoil stall+Eppler ext transition |  |  |  | L/D Max: | 178.154 | at alpha= | 5.5 | deg
Re: | 14000000 |  |  | Cd Min: | 0.00527 | at alpha= | 2 | deg
Mach: | 0.1 |  |  | Cl=0 at alpha= | -3.3596 | deg
|  |  |  | @ Cl=0.1, Cd= | 0.0057893
|  |  |  | @ Cl=0.4, Cd= | 0.0059437
|  |  |  | @ Cl=0.6, Cd= | 0.0056683
alpha (deg) | Cl | Cd | Cm | Cl/Cd
-14.5 | -0.227 | 0.09677 | -0.023 | -2.342
-14 | -0.238 | 0.09241 | -0.023 | -2.577
-13.5 | -0.25 | 0.08817 | -0.023 | -2.832
-13 | -0.261 | 0.08341 | -0.023 | -3.129
-12.5 | -0.272 | 0.07901 | -0.023 | -3.439
-12 | -0.282 | 0.07486 | -0.023 | -3.763
-11.5 | -0.291 | 0.07077 | -0.023 | -4.107
-11 | -0.298 | 0.06691 | -0.023 | -4.456
-10.5 | -0.304 | 0.06373 | -0.023 | -4.766
-10 | -0.307 | 0.0603 | -0.023 | -5.094
-9.5 | -0.308 | 0.05681 | -0.023 | -5.418
-9 | -0.305 | 0.05434 | -0.023 | -5.613
-8.5 | -0.299 | 0.05115 | -0.023 | -5.843
-8 | -0.289 | 0.04763 | -0.024 | -6.067
-7.5 | -0.274 | 0.04529 | -0.024 | -6.059
-7 | -0.256 | 0.0427 | -0.024 | -5.987
-6.5 | -0.232 | 0.04028 | -0.025 | -5.769
-6 | -0.205 | 0.03861 | -0.025 | -5.298
-5.5 | -0.173 | 0.03593 | -0.026 | -4.817
-5 | -0.138 | 0.03387 | -0.027 | -4.062
-4.5 | -0.099 | 0.03059 | -0.03 | -3.246
-4 | -0.07 | 0.00536 | -0.051 | -13.1
-3.5 | -0.016 | 0.00597 | -0.051 | -2.612
-3 | 0.041 | 0.0059 | -0.052 | 6.972
-2.5 | 0.099 | 0.00579 | -0.052 | 17.17
-2 | 0.159 | 0.00575 | -0.052 | 27.605
-1.5 | 0.219 | 0.0058 | -0.053 | 37.668
-1 | 0.279 | 0.00586 | -0.053 | 47.561
-0.5 | 0.338 | 0.00592 | -0.053 | 57.153
0 | 0.398 | 0.00594 | -0.054 | 66.974
0.5 | 0.457 | 0.00605 | -0.054 | 75.643
1 | 0.516 | 0.00615 | -0.055 | 83.88
1.5 | 0.575 | 0.00597 | -0.055 | 96.31
2 | 0.633 | 0.00527 | -0.055 | 120.111
2.5 | 0.691 | 0.00534 | -0.056 | 129.513
3 | 0.749 | 0.0055 | -0.056 | 136.314
3.5 | 0.807 | 0.00549 | -0.056 | 147.164
4 | 0.865 | 0.0056 | -0.057 | 154.394
4.5 | 0.922 | 0.00579 | -0.057 | 159.266
5 | 0.979 | 0.00558 | -0.058 | 175.354
5.5 | 1.033 | 0.0058 | -0.058 | 178.154
6 | 1.087 | 0.00751 | -0.058 | 144.764
6.5 | 1.138 | 0.00797 | -0.059 | 142.776
7 | 1.187 | 0.00888 | -0.059 | 133.658
7.5 | 1.231 | 0.00943 | -0.06 | 130.51
8 | 1.268 | 0.00995 | -0.06 | 127.449
8.5 | 1.297 | 0.01051 | -0.06 | 123.414
9 | 1.318 | 0.01117 | -0.061 | 117.953
9.5 | 1.33 | 0.01181 | -0.061 | 112.604
10 | 1.332 | 0.01265 | -0.061 | 105.3
10.5 | 1.325 | 0.01365 | -0.061 | 97.087
11 | 1.31 | 0.01457 | -0.062 | 89.871
11.5 | 1.285 | 0.01566 | -0.062 | 82.035
12 | 1.252 | 0.01687 | -0.062 | 74.219
12.5 | 1.211 | 0.01824 | -0.062 | 66.408
13 | 1.163 | 0.02002 | -0.063 | 58.116
13.5 | 1.111 | 0.02179 | -0.063 | 51.01
14 | 1.057 | 0.02327 | -0.063 | 45.428
14.5 | 0.998 | 0.02562 | -0.063 | 38.964
15 | 0.939 | 0.02817 | -0.063 | 33.329

## 124. Re 14M Mach 0.10 (2)
BIGFOIL.COM POLAR EXPORT
NACA64-710 a=0.0
NACA64-710 a=0.0 |  |  |  | Cl Max: | 1.8067 | at alpha= | 17.5 | deg
XFOIL ncrit=9 |  |  |  | L/D Max: | 192.766 | at alpha= | 4 | deg
Re: | 14000000 |  |  | Cd Min: | 0.07894 | at alpha= | 20 | deg
Mach: | 0.1 |  |  | Cl=0 at alpha= | -3.4255 | deg
|  |  |  | @ Cl=0.1, Cd= | 0.0051257
|  |  |  | @ Cl=0.4, Cd= | 0.00478
|  |  |  | @ Cl=0.6, Cd= | 0.0049054
alpha (deg) | Cl | Cd | Cm | Cl/Cd
-9 | -0.6318 | 0.0117 | -0.0569 | -54
-8.5 | -0.578 | 0.01031 | -0.0567 | -56.0621
-8 | -0.5231 | 0.00921 | -0.0565 | -56.797
-7.5 | -0.4697 | 0.00745 | -0.0561 | -63.047
-7 | -0.4124 | 0.00714 | -0.0562 | -57.7591
-6.5 | -0.3548 | 0.0069 | -0.0563 | -51.4203
-6 | -0.2972 | 0.00664 | -0.0564 | -44.759
-5.5 | -0.2395 | 0.00645 | -0.0566 | -37.1318
-5 | -0.1817 | 0.00628 | -0.0568 | -28.9331
-4.5 | -0.124 | 0.00608 | -0.057 | -20.3947
-4 | -0.0662 | 0.00587 | -0.0572 | -11.2777
-3.5 | -0.0086 | 0.00559 | -0.0575 | -1.5385
-3 | 0.0491 | 0.00531 | -0.0577 | 9.2467
-2.5 | 0.1071 | 0.0051 | -0.058 | 21
-1.5 | 0.2233 | 0.00492 | -0.0588 | 45.3862
-1 | 0.2814 | 0.00482 | -0.0593 | 58.3817
-0.5 | 0.3395 | 0.00478 | -0.0597 | 71.0251
0 | 0.3976 | 0.00478 | -0.0602 | 83.1799
0.5 | 0.4555 | 0.00478 | -0.0607 | 95.2929
1.5 | 0.5711 | 0.00487 | -0.0617 | 117.269
2 | 0.6283 | 0.00494 | -0.0622 | 127.1862
2.5 | 0.6841 | 0.00435 | -0.063 | 157.2644
3 | 0.7398 | 0.00414 | -0.0635 | 178.6957
3.5 | 0.7949 | 0.00418 | -0.0636 | 190.1675
4 | 0.8501 | 0.00441 | -0.0637 | 192.7664
4.5 | 0.9016 | 0.00483 | -0.0631 | 186.6667
5 | 0.9599 | 0.00533 | -0.0642 | 180.0938
5.5 | 1.014 | 0.00587 | -0.0643 | 172.7428
6 | 1.068 | 0.00636 | -0.0645 | 167.9245
6.5 | 1.1207 | 0.00697 | -0.0644 | 160.7891
7 | 1.1732 | 0.00754 | -0.0643 | 155.5968
7.5 | 1.2257 | 0.00804 | -0.0643 | 152.4502
8 | 1.2781 | 0.00851 | -0.0642 | 150.188
8.5 | 1.3303 | 0.00895 | -0.0641 | 148.6369
9 | 1.3811 | 0.00947 | -0.0638 | 145.8395
9.5 | 1.4307 | 0.01003 | -0.0633 | 142.6421
10 | 1.478 | 0.01072 | -0.0625 | 137.8731
10.5 | 1.5248 | 0.01135 | -0.0616 | 134.3436
11 | 1.5688 | 0.0121 | -0.0603 | 129.6529
12.5 | 1.6827 | 0.01436 | -0.0535 | 117.1797
13 | 1.6988 | 0.01539 | -0.0478 | 110.3834
13.5 | 1.7186 | 0.01673 | -0.0437 | 102.7256
14 | 1.7332 | 0.01868 | -0.0396 | 92.7837
14.5 | 1.7537 | 0.02054 | -0.0368 | 85.3797
15 | 1.7777 | 0.02234 | -0.0347 | 79.5748
15.5 | 1.782 | 0.02578 | -0.0316 | 69.1234
16 | 1.7916 | 0.02911 | -0.0295 | 61.5459
16.5 | 1.797 | 0.03303 | -0.0278 | 54.4051
17 | 1.7956 | 0.03793 | -0.0265 | 47.3398
17.5 | 1.8067 | 0.04191 | -0.0261 | 43.109
18 | 1.8043 | 0.04765 | -0.0261 | 37.8657
18.5 | 1.8015 | 0.05379 | -0.0267 | 33.4914
19 | 1.7917 | 0.06122 | -0.028 | 29.2666
19.5 | 1.7851 | 0.06859 | -0.0299 | 26.0257
20 | 1.7609 | 0.07894 | -0.0332 | 22.3068

## 125. Re 14M Mach 0.25 (1)
BIGFOIL.COM POLAR EXPORT
NACA64-710 a=0.0
NACA64-710 a=0.0 |  |  |  | Cl Max: | 1.324 | at alpha= | 9 | deg
JavaFoil+Calcfoil stall+Eppler ext transition |  |  |  | L/D Max: | 178.247 | at alpha= | 5.5 | deg
Re: | 14000000 |  |  | Cd Min: | 0.00532 | at alpha= | 2 | deg
Mach: | 0.25 |  |  | Cl=0 at alpha= | -3.3621 | deg
|  |  |  | @ Cl=0.1, Cd= | 0.0058437
|  |  |  | @ Cl=0.4, Cd= | 0.0059826
|  |  |  | @ Cl=0.6, Cd= | 0.0058783
alpha (deg) | Cl | Cd | Cm | Cl/Cd
-12.5 | -0.053 | 0.08104 | -0.024 | -0.654
-12 | -0.05 | 0.0765 | -0.024 | -0.655
-11.5 | -0.047 | 0.07222 | -0.024 | -0.653
-11 | -0.044 | 0.06839 | -0.024 | -0.648
-10.5 | -0.109 | 0.06457 | -0.024 | -1.687
-10 | -0.148 | 0.0609 | -0.024 | -2.436
-9.5 | -0.178 | 0.0586 | -0.024 | -3.037
-9 | -0.201 | 0.05518 | -0.024 | -3.642
-8.5 | -0.217 | 0.05194 | -0.024 | -4.186
-8 | -0.227 | 0.04875 | -0.024 | -4.661
-7.5 | -0.229 | 0.04883 | -0.02 | -4.69
-7 | -0.225 | 0.04399 | -0.024 | -5.112
-6.5 | -0.213 | 0.04124 | -0.024 | -5.155
-6 | -0.193 | 0.03952 | -0.024 | -4.884
-5.5 | -0.167 | 0.03679 | -0.025 | -4.543
-5 | -0.135 | 0.03489 | -0.026 | -3.874
-4.5 | -0.098 | 0.03287 | -0.027 | -2.99
-4 | -0.057 | 0.03068 | -0.03 | -1.871
-3.5 | -0.016 | 0.00602 | -0.053 | -2.632
-3 | 0.042 | 0.00595 | -0.053 | 7.049
-2.5 | 0.102 | 0.00584 | -0.054 | 17.398
-2 | 0.163 | 0.0058 | -0.054 | 28.026
-1.5 | 0.224 | 0.00584 | -0.054 | 38.377
-1 | 0.286 | 0.00588 | -0.055 | 48.688
-0.5 | 0.348 | 0.00594 | -0.055 | 58.462
0 | 0.409 | 0.00599 | -0.055 | 68.334
0.5 | 0.47 | 0.00608 | -0.056 | 77.251
1 | 0.53 | 0.00622 | -0.056 | 85.335
1.5 | 0.59 | 0.00599 | -0.056 | 98.486
2 | 0.65 | 0.00532 | -0.057 | 122.216
2.5 | 0.71 | 0.00541 | -0.057 | 131.291
3 | 0.77 | 0.00559 | -0.058 | 137.587
3.5 | 0.829 | 0.00557 | -0.058 | 148.848
4 | 0.888 | 0.00577 | -0.058 | 154.042
4.5 | 0.947 | 0.00552 | -0.059 | 171.545
5 | 1.005 | 0.0057 | -0.059 | 176.412
5.5 | 1.061 | 0.00595 | -0.06 | 178.247
6 | 1.115 | 0.0078 | -0.06 | 142.88
6.5 | 1.166 | 0.00832 | -0.06 | 140.073
7 | 1.213 | 0.00941 | -0.061 | 128.927
7.5 | 1.256 | 0.00994 | -0.061 | 126.387
8 | 1.29 | 0.01054 | -0.061 | 122.46
8.5 | 1.313 | 0.01117 | -0.062 | 117.497
9 | 1.324 | 0.01203 | -0.062 | 110.048
9.5 | 1.322 | 0.01309 | -0.062 | 101.003
10 | 1.307 | 0.01401 | -0.062 | 93.322
10.5 | 1.277 | 0.01511 | -0.063 | 84.53
11 | 1.232 | 0.0164 | -0.063 | 75.12
11.5 | 1.171 | 0.01779 | -0.063 | 65.836
12 | 1.097 | 0.0193 | -0.063 | 56.82
12.5 | 1.009 | 0.02117 | -0.064 | 47.661
13 | 0.91 | 0.02342 | -0.064 | 38.854
13.5 | 0.801 | 0.02688 | -0.063 | 29.786
14 | 0.686 | 0.03081 | -0.063 | 22.252

## 126. Re 14M Mach 0.25 (2)
BIGFOIL.COM POLAR EXPORT
NACA64-710 a=0.0
NACA64-710 a=0.0 |  |  |  | Cl Max: | 1.7571 | at alpha= | 15 | deg
XFOIL ncrit=9 |  |  |  | L/D Max: | 196.868 | at alpha= | 4 | deg
Re: | 14000000 |  |  | Cd Min: | 0.13488 | at alpha= | -12 | deg
Mach: | 0.25 |  |  | Cl=0 at alpha= | -3.414 | deg
|  |  |  | @ Cl=0.1, Cd= | 0.0052219
|  |  |  | @ Cl=0.4, Cd= | 0.00479
|  |  |  | @ Cl=0.6, Cd= | 0.0048838
alpha (deg) | Cl | Cd | Cm | Cl/Cd
-12 | -0.3825 | 0.13488 | -0.0077 | -2.8359
-11.5 | -0.3668 | 0.12767 | -0.0115 | -2.873
-11 | -0.3498 | 0.12098 | -0.015 | -2.8914
-10.5 | -0.334 | 0.11423 | -0.0186 | -2.9239
-10 | -0.3445 | 0.10101 | -0.024 | -3.4106
-9 | -0.3236 | 0.08744 | -0.0308 | -3.7008
-7 | -0.4333 | 0.00964 | -0.0621 | -44.9481
-6.5 | -0.3756 | 0.00779 | -0.0613 | -48.2157
-6 | -0.3146 | 0.00721 | -0.0608 | -43.6338
-5.5 | -0.2533 | 0.00686 | -0.0604 | -36.9242
-5 | -0.1921 | 0.00661 | -0.0602 | -29.062
-4.5 | -0.1312 | 0.00637 | -0.0601 | -20.5965
-4 | -0.0705 | 0.00612 | -0.06 | -11.5196
-3 | 0.0498 | 0.00543 | -0.0601 | 9.1713
-2.5 | 0.1101 | 0.00518 | -0.0602 | 21.2548
-2 | 0.1705 | 0.00501 | -0.0605 | 34.0319
-1.5 | 0.2308 | 0.00495 | -0.0609 | 46.6263
-1 | 0.2911 | 0.00485 | -0.0612 | 60.0206
-0.5 | 0.3513 | 0.00479 | -0.0617 | 73.3403
0.5 | 0.4714 | 0.00479 | -0.0626 | 98.4134
1 | 0.5312 | 0.00482 | -0.0631 | 110.2075
1.5 | 0.5909 | 0.00487 | -0.0636 | 121.3347
2 | 0.6501 | 0.00496 | -0.0641 | 131.0685
2.5 | 0.7078 | 0.00437 | -0.0649 | 161.968
3 | 0.7655 | 0.00418 | -0.0653 | 183.134
3.5 | 0.8226 | 0.00423 | -0.0654 | 194.4681
4 | 0.88 | 0.00447 | -0.0654 | 196.868
4.5 | 0.9335 | 0.00486 | -0.0647 | 192.0782
5 | 0.9937 | 0.00543 | -0.0657 | 183.0018
5.5 | 1.0496 | 0.00602 | -0.0656 | 174.3522
6 | 1.1057 | 0.00655 | -0.0656 | 168.8092
6.5 | 1.1601 | 0.00722 | -0.0652 | 160.6787
7 | 1.2144 | 0.00784 | -0.0648 | 154.898
7.5 | 1.2689 | 0.00839 | -0.0643 | 151.2396
8 | 1.3233 | 0.00891 | -0.0638 | 148.5185
8.5 | 1.377 | 0.00944 | -0.0631 | 145.8686
9 | 1.4294 | 0.01003 | -0.0622 | 142.5125
9.5 | 1.4785 | 0.01079 | -0.0608 | 137.025
10 | 1.5266 | 0.01152 | -0.0591 | 132.5174
10.5 | 1.572 | 0.01231 | -0.057 | 127.7011
11 | 1.613 | 0.01319 | -0.0543 | 122.2896
11.5 | 1.6407 | 0.01405 | -0.0491 | 116.7758
12 | 1.6606 | 0.01525 | -0.0434 | 108.8918
12.5 | 1.6821 | 0.01685 | -0.0389 | 99.8279
13 | 1.6993 | 0.01903 | -0.0347 | 89.2958
13.5 | 1.718 | 0.02144 | -0.0313 | 80.1306
14 | 1.7302 | 0.02457 | -0.0281 | 70.4192
14.5 | 1.744 | 0.02785 | -0.0256 | 62.6212
15 | 1.7571 | 0.03143 | -0.0236 | 55.9052
15.5 | 1.7544 | 0.03668 | -0.0218 | 47.8299
16 | 1.7514 | 0.0425 | -0.0209 | 41.2094
16.5 | 1.7458 | 0.04903 | -0.0208 | 35.6068
17 | 1.7295 | 0.05731 | -0.0218 | 30.178
17.5 | 1.7087 | 0.06675 | -0.0239 | 25.5985
18 | 1.6812 | 0.07786 | -0.0276 | 21.5926
18.5 | 1.6622 | 0.08846 | -0.0317 | 18.7904
19 | 1.6295 | 0.10179 | -0.0379 | 16.0084
19.5 | 1.5821 | 0.11837 | -0.0467 | 13.3657
20 | 1.5462 | 0.13372 | -0.0555 | 11.563

## 127. Re 14M Mach 0.50 (1)
BIGFOIL.COM POLAR EXPORT
NACA64-710 a=0.0
NACA64-710 a=0.0 |  |  |  | Cl Max: | 1.335 | at alpha= | 7.5 | deg
JavaFoil+Calcfoil stall+Eppler ext transition |  |  |  | L/D Max: | 169.696 | at alpha= | 4 | deg
Re: | 14000000 |  |  | Cd Min: | 0.00546 | at alpha= | 3 | deg
Mach: | 0.5 |  |  | Cl=0 at alpha= | -3.3804 | deg
|  |  |  | @ Cl=0.1, Cd= | 0.0089943
|  |  |  | @ Cl=0.4, Cd= | 0.0061456
|  |  |  | @ Cl=0.6, Cd= | 0.0061743
alpha (deg) | Cl | Cd | Cm | Cl/Cd
-20 | -0.933 | 0.14735 | -0.031 | -6.333
-19.5 | -0.904 | 0.14512 | -0.03 | -6.231
-19 | -0.877 | 0.13554 | -0.031 | -6.469
-18.5 | -0.847 | 0.12997 | -0.03 | -6.519
-18 | -0.82 | 0.12387 | -0.03 | -6.62
-17.5 | -0.794 | 0.11426 | -0.031 | -6.947
-17 | -0.766 | 0.10883 | -0.031 | -7.037
-16.5 | -0.739 | 0.10128 | -0.032 | -7.297
-16 | -0.712 | 0.09473 | -0.033 | -7.519
-15.5 | -0.676 | 0.10985 | -0.029 | -6.158
-15 | -0.648 | 0.10191 | -0.029 | -6.363
-14.5 | -0.621 | 0.09281 | -0.029 | -6.695
-14 | -0.594 | 0.08629 | -0.03 | -6.886
-13.5 | -0.568 | 0.07939 | -0.031 | -7.149
-13 | -0.541 | 0.0731 | -0.033 | -7.402
-12.5 | -0.516 | 0.06548 | -0.035 | -7.883
-12 | -0.49 | 0.05956 | -0.036 | -8.232
-11.5 | -0.452 | 0.07175 | -0.028 | -6.293
-11 | -0.423 | 0.07029 | -0.027 | -6.017
-10.5 | -0.395 | 0.06448 | -0.028 | -6.131
-10 | -0.368 | 0.05916 | -0.029 | -6.22
-9.5 | -0.341 | 0.05419 | -0.03 | -6.288
-9 | -0.313 | 0.05089 | -0.031 | -6.15
-8.5 | -0.286 | 0.04681 | -0.032 | -6.109
-8 | -0.26 | 0.04187 | -0.035 | -6.203
-7.5 | -0.228 | 0.04726 | -0.028 | -4.824
-7 | -0.2 | 0.04577 | -0.027 | -4.371
-6.5 | -0.172 | 0.0432 | -0.027 | -3.991
-6 | -0.145 | 0.04001 | -0.028 | -3.623
-5.5 | -0.118 | 0.03686 | -0.029 | -3.189
-5 | -0.09 | 0.03441 | -0.03 | -2.62
-4.5 | -0.062 | 0.03541 | -0.027 | -1.76
-4 | -0.035 | 0.0336 | -0.027 | -1.039
-3.5 | -0.011 | 0.03259 | -0.027 | -0.342
-3 | 0.035 | 0.03062 | -0.029 | 1.133
-2.5 | 0.109 | 0.006 | -0.06 | 18.235
-2 | 0.179 | 0.00597 | -0.06 | 29.912
-1.5 | 0.249 | 0.006 | -0.061 | 41.435
-1 | 0.319 | 0.00605 | -0.061 | 52.66
-0.5 | 0.388 | 0.00613 | -0.061 | 63.302
0 | 0.457 | 0.00622 | -0.062 | 73.399
0.5 | 0.525 | 0.00636 | -0.062 | 82.524
1 | 0.592 | 0.00616 | -0.063 | 96.019
1.5 | 0.659 | 0.00628 | -0.063 | 104.897
2 | 0.726 | 0.00562 | -0.063 | 129.219
2.5 | 0.792 | 0.00584 | -0.064 | 135.739
3 | 0.859 | 0.00546 | -0.064 | 157.234
3.5 | 0.924 | 0.00568 | -0.065 | 162.727
4 | 0.99 | 0.00583 | -0.065 | 169.696
4.5 | 1.053 | 0.00749 | -0.066 | 140.633
5 | 1.116 | 0.00804 | -0.066 | 138.754
5.5 | 1.174 | 0.00869 | -0.066 | 134.999
6 | 1.227 | 0.00943 | -0.067 | 130.215
6.5 | 1.272 | 0.01108 | -0.067 | 114.73
7 | 1.312 | 0.01198 | -0.067 | 109.52
7.5 | 1.335 | 0.01312 | -0.067 | 101.723
8 | 1.319 | 0.01435 | -0.067 | 91.944
8.5 | 1.194 | 0.01665 | -0.068 | 71.726
9 | 0.782 | 0.0193 | -0.067 | 40.491
9.5 | 0.805 | 0.02211 | -0.067 | 36.405
10 | 0.837 | 0.02184 | -0.068 | 38.313
10.5 | 0.852 | 0.02723 | -0.067 | 31.301
11 | 0.89 | 0.02545 | -0.068 | 34.959
11.5 | 0.904 | 0.03194 | -0.067 | 28.306
12 | 0.943 | 0.02867 | -0.069 | 32.897
12.5 | 0.963 | 0.03337 | -0.069 | 28.857

## 128. Re 14M Mach 0.50 (2)
BIGFOIL.COM POLAR EXPORT
NACA64-710 a=0.0
NACA64-710 a=0.0 |  |  |  | Cl Max: | 1.5945 | at alpha= | 9.5 | deg
XFOIL ncrit=9 |  |  |  | L/D Max: | 210.871 | at alpha= | 4 | deg
Re: | 14000000 |  |  | Cd Min: | 0.26882 | at alpha= | -20 | deg
Mach: | 0.5 |  |  | Cl=0 at alpha= | -3.5699 | deg
|  |  |  | @ Cl=0.1, Cd= | 0.0086373
|  |  |  | @ Cl=0.4, Cd= | 0.0048767
|  |  |  | @ Cl=0.6, Cd= | 0.0048655
alpha (deg) | Cl | Cd | Cm | Cl/Cd
-20 | -0.7407 | 0.26882 | 0.0712 | -2.7554
-19.5 | -0.7174 | 0.2595 | 0.0658 | -2.7645
-18.5 | -0.673 | 0.24549 | 0.0566 | -2.7415
-18 | -0.6482 | 0.23794 | 0.0516 | -2.7242
-17.5 | -0.624 | 0.2299 | 0.0465 | -2.7142
-17 | -0.6002 | 0.2218 | 0.0414 | -2.706
-16.5 | -0.5763 | 0.21394 | 0.0364 | -2.6937
-16 | -0.5529 | 0.20577 | 0.0314 | -2.687
-15.5 | -0.529 | 0.19788 | 0.0265 | -2.6733
-15 | -0.5073 | 0.18947 | 0.0215 | -2.6775
-14.5 | -0.4845 | 0.1815 | 0.0168 | -2.6694
-14 | -0.4635 | 0.17276 | 0.012 | -2.6829
-13.5 | -0.4424 | 0.16417 | 0.0074 | -2.6948
-13 | -0.4223 | 0.15587 | 0.0027 | -2.7093
-12.5 | -0.3989 | 0.14914 | -0.0017 | -2.6747
-12 | -0.3759 | 0.14247 | -0.0059 | -2.6385
-11 | -0.3328 | 0.12793 | -0.0142 | -2.6014
-10.5 | -0.3126 | 0.12073 | -0.0183 | -2.5892
-10 | -0.2423 | 0.10484 | -0.0156 | -2.3111
-9.5 | -0.2786 | 0.1059 | -0.0265 | -2.6308
-9 | -0.2636 | 0.09838 | -0.0305 | -2.6794
-8.5 | -0.2516 | 0.09054 | -0.0345 | -2.7789
-8 | -0.2391 | 0.0834 | -0.0383 | -2.8669
-7.5 | -0.2291 | 0.07643 | -0.0418 | -2.9975
-7 | -0.2194 | 0.07022 | -0.045 | -3.1245
-6 | -0.1979 | 0.05865 | -0.0547 | -3.3743
-5.5 | -0.1669 | 0.0527 | -0.0604 | -3.167
-5 | -0.1353 | 0.04462 | -0.0664 | -3.0323
-4.5 | -0.0927 | 0.03721 | -0.0703 | -2.4913
-4 | -0.0449 | 0.02837 | -0.0727 | -1.5827
-3.5 | 0.0073 | 0.0187 | -0.0729 | 0.39037
-3 | 0.067 | 0.01278 | -0.0721 | 5.2426
-2.5 | 0.123 | 0.00575 | -0.0708 | 21.3913
-2 | 0.1937 | 0.00527 | -0.0702 | 36.7552
-1.5 | 0.2646 | 0.00505 | -0.07 | 52.396
-1 | 0.3348 | 0.00497 | -0.0701 | 67.3642
-0.5 | 0.4047 | 0.00487 | -0.0703 | 83.1006
0 | 0.4742 | 0.00482 | -0.0707 | 98.3817
1 | 0.6125 | 0.00487 | -0.0716 | 125.77
1.5 | 0.6812 | 0.00497 | -0.0721 | 137.0624
2 | 0.7496 | 0.0051 | -0.0726 | 146.9804
2.5 | 0.8161 | 0.00456 | -0.0732 | 178.9693
3 | 0.8829 | 0.00439 | -0.0734 | 201.1162
3.5 | 0.9496 | 0.00452 | -0.0733 | 210.0885
4 | 1.0164 | 0.00482 | -0.0728 | 210.8714
4.5 | 1.0793 | 0.00514 | -0.0714 | 209.9805
5 | 1.1482 | 0.00596 | -0.0715 | 192.651
5.5 | 1.2122 | 0.00672 | -0.0703 | 180.3869
6 | 1.2742 | 0.00757 | -0.0685 | 168.3223
7 | 1.3923 | 0.00939 | -0.0631 | 148.2748
7.5 | 1.4514 | 0.01016 | -0.0598 | 142.8543
8 | 1.5062 | 0.011 | -0.0556 | 136.9273
8.5 | 1.5366 | 0.01208 | -0.0477 | 127.202
9 | 1.5634 | 0.01378 | -0.0405 | 113.4543
9.5 | 1.5945 | 0.01595 | -0.0344 | 99.9687
10 | 1.5922 | 0.02053 | -0.0272 | 77.5548
10.5 | 1.5632 | 0.0275 | -0.0214 | 56.8436
11 | 1.5257 | 0.03583 | -0.0177 | 42.5816
11.5 | 1.4937 | 0.04473 | -0.0161 | 33.3937
12 | 1.4624 | 0.05456 | -0.0165 | 26.8035
12.5 | 1.4279 | 0.06584 | -0.019 | 21.6874
13 | 1.3932 | 0.07838 | -0.0237 | 17.7749
13.5 | 1.3595 | 0.09201 | -0.0303 | 14.7756
14 | 1.3257 | 0.10679 | -0.0387 | 12.4141
14.5 | 1.2954 | 0.12203 | -0.048 | 10.6154

## 129. Re 16M Mach 0.00 (1)
BIGFOIL.COM POLAR EXPORT
NACA64-710 a=0.0
NACA64-710 a=0.0 |  |  |  | Cl Max: | 1.336 | at alpha= | 10 | deg
JavaFoil+Calcfoil stall+Eppler ext transition |  |  |  | L/D Max: | 181.901 | at alpha= | 6 | deg
Re: | 16000000 |  |  | Cd Min: | 0.00482 | at alpha= | -4.5 | deg
Mach: | 0 |  |  | Cl=0 at alpha= | -3.3596 | deg
|  |  |  | @ Cl=0.1, Cd= | 0.0057503
|  |  |  | @ Cl=0.4, Cd= | 0.0059641
|  |  |  | @ Cl=0.6, Cd= | 0.0056014
alpha (deg) | Cl | Cd | Cm | Cl/Cd
-15 | -0.254 | 0.10091 | -0.023 | -2.52
-14.5 | -0.264 | 0.09644 | -0.023 | -2.74
-14 | -0.274 | 0.09131 | -0.023 | -3.001
-13.5 | -0.284 | 0.08757 | -0.023 | -3.239
-13 | -0.293 | 0.08261 | -0.023 | -3.545
-12.5 | -0.301 | 0.07819 | -0.023 | -3.854
-12 | -0.309 | 0.07526 | -0.023 | -4.104
-11.5 | -0.315 | 0.07017 | -0.023 | -4.495
-11 | -0.32 | 0.06676 | -0.023 | -4.797
-10.5 | -0.323 | 0.06337 | -0.023 | -5.098
-10 | -0.324 | 0.05982 | -0.023 | -5.413
-9.5 | -0.322 | 0.05618 | -0.023 | -5.728
-9 | -0.316 | 0.05446 | -0.023 | -5.809
-8.5 | -0.308 | 0.05071 | -0.024 | -6.074
-8 | -0.296 | 0.04726 | -0.024 | -6.263
-7.5 | -0.28 | 0.04503 | -0.024 | -6.207
-7 | -0.259 | 0.04221 | -0.025 | -6.141
-6.5 | -0.235 | 0.03992 | -0.025 | -5.877
-6 | -0.206 | 0.03824 | -0.025 | -5.384
-5.5 | -0.174 | 0.0354 | -0.026 | -4.911
-5 | -0.138 | 0.03312 | -0.028 | -4.169
-4.5 | -0.122 | 0.00482 | -0.051 | -25.299
-4 | -0.07 | 0.00528 | -0.051 | -13.252
-3.5 | -0.016 | 0.00591 | -0.051 | -2.632
-3 | 0.041 | 0.00583 | -0.052 | 7.025
-2.5 | 0.099 | 0.00575 | -0.052 | 17.201
-2 | 0.158 | 0.00577 | -0.052 | 27.384
-1.5 | 0.217 | 0.00579 | -0.052 | 37.531
-1 | 0.277 | 0.00584 | -0.053 | 47.444
-0.5 | 0.337 | 0.00586 | -0.053 | 57.412
0 | 0.396 | 0.00596 | -0.054 | 66.463
0.5 | 0.455 | 0.00602 | -0.054 | 75.588
1 | 0.514 | 0.00611 | -0.054 | 84.038
1.5 | 0.572 | 0.00592 | -0.055 | 96.625
2 | 0.63 | 0.00526 | -0.055 | 119.653
2.5 | 0.688 | 0.00539 | -0.055 | 127.608
3 | 0.746 | 0.00551 | -0.056 | 135.277
3.5 | 0.803 | 0.00546 | -0.056 | 147.124
4 | 0.861 | 0.00562 | -0.057 | 153.057
4.5 | 0.918 | 0.0058 | -0.057 | 158.122
5 | 0.974 | 0.00558 | -0.057 | 174.701
5.5 | 1.029 | 0.00577 | -0.058 | 178.243
6 | 1.082 | 0.00595 | -0.058 | 181.901
6.5 | 1.133 | 0.00786 | -0.059 | 144.186
7 | 1.182 | 0.00879 | -0.059 | 134.464
7.5 | 1.227 | 0.0092 | -0.059 | 133.32
8 | 1.265 | 0.00966 | -0.06 | 131.007
8.5 | 1.294 | 0.01017 | -0.06 | 127.288
9 | 1.316 | 0.01084 | -0.06 | 121.468
9.5 | 1.33 | 0.0115 | -0.061 | 115.653
10 | 1.336 | 0.01221 | -0.061 | 109.443
10.5 | 1.332 | 0.0131 | -0.061 | 101.685
11 | 1.32 | 0.01395 | -0.061 | 94.621
11.5 | 1.3 | 0.01494 | -0.062 | 87.012
12 | 1.272 | 0.01603 | -0.062 | 79.331
12.5 | 1.237 | 0.01728 | -0.062 | 71.57
13 | 1.195 | 0.0189 | -0.062 | 63.228
13.5 | 1.149 | 0.02049 | -0.063 | 56.078
14 | 1.1 | 0.02195 | -0.063 | 50.126
14.5 | 1.048 | 0.02389 | -0.063 | 43.865
15 | 0.992 | 0.02721 | -0.063 | 36.442

## 130. Re 16M Mach 0.00 (2)
BIGFOIL.COM POLAR EXPORT
NACA64-710 a=0.0
NACA64-710 a=0.0 |  |  |  | Cl Max: | 1.8423 | at alpha= | 18.5 | deg
XFOIL ncrit=9 |  |  |  | L/D Max: | 191.016 | at alpha= | 4 | deg
Re: | 16000000 |  |  | Cd Min: | 0.06665 | at alpha= | 20 | deg
Mach: | 0 |  |  | Cl=0 at alpha= | -3.4244 | deg
|  |  |  | @ Cl=0.1, Cd= | 0.0050511
|  |  |  | @ Cl=0.4, Cd= | 0.0047017
|  |  |  | @ Cl=0.6, Cd= | 0.0049176
alpha (deg) | Cl | Cd | Cm | Cl/Cd
-11 | -0.8421 | 0.01375 | -0.0556 | -61.2436
-10.5 | -0.7919 | 0.01202 | -0.0553 | -65.8819
-10 | -0.7392 | 0.0109 | -0.0552 | -67.8165
-9.5 | -0.6856 | 0.00992 | -0.0551 | -69.1129
-9 | -0.6311 | 0.00911 | -0.055 | -69.2755
-8.5 | -0.5756 | 0.00862 | -0.0551 | -66.7749
-8 | -0.5217 | 0.00745 | -0.0549 | -70.0268
-7.5 | -0.4655 | 0.00706 | -0.055 | -65.9348
-7 | -0.4088 | 0.00679 | -0.0552 | -60.2062
-6.5 | -0.3519 | 0.00657 | -0.0554 | -53.5616
-6 | -0.295 | 0.00634 | -0.0556 | -46.53
-5.5 | -0.2379 | 0.00615 | -0.0558 | -38.6829
-5 | -0.1806 | 0.00598 | -0.0561 | -30.2007
-4.5 | -0.1234 | 0.0058 | -0.0564 | -21.2759
-4 | -0.066 | 0.00562 | -0.0567 | -11.7438
-3.5 | -0.0087 | 0.00541 | -0.057 | -1.6081
-3 | 0.0488 | 0.00522 | -0.0573 | 9.3487
-2.5 | 0.1064 | 0.00503 | -0.0577 | 21.1531
-2 | 0.1641 | 0.0049 | -0.0581 | 33.4898
-1.5 | 0.2218 | 0.00482 | -0.0585 | 46.0166
-1 | 0.2795 | 0.00475 | -0.0589 | 58.8421
-0.5 | 0.3373 | 0.00472 | -0.0594 | 71.4619
0 | 0.395 | 0.0047 | -0.0599 | 84.0426
0.5 | 0.4526 | 0.00472 | -0.0604 | 95.8898
1 | 0.5101 | 0.00477 | -0.0609 | 106.9392
1.5 | 0.5673 | 0.00486 | -0.0614 | 116.7284
2 | 0.6241 | 0.00496 | -0.0619 | 125.8266
2.5 | 0.6799 | 0.00443 | -0.0626 | 153.4763
3 | 0.7356 | 0.00423 | -0.0632 | 173.9007
3.5 | 0.7907 | 0.00421 | -0.0634 | 187.8147
4 | 0.8462 | 0.00443 | -0.0637 | 191.0158
4.5 | 0.899 | 0.00493 | -0.0636 | 182.3529
5 | 0.9502 | 0.0053 | -0.0631 | 179.283
5.5 | 1.0079 | 0.0058 | -0.0641 | 173.7759
6 | 1.0619 | 0.00623 | -0.0644 | 170.4494
6.5 | 1.1142 | 0.00685 | -0.0644 | 162.6569
7 | 1.1669 | 0.00736 | -0.0644 | 158.5462
7.5 | 1.2191 | 0.00785 | -0.0644 | 155.2994
8 | 1.2715 | 0.00829 | -0.0644 | 153.3776
8.5 | 1.3235 | 0.0087 | -0.0644 | 152.1264
9 | 1.3744 | 0.00917 | -0.0643 | 149.88
9.5 | 1.424 | 0.00971 | -0.064 | 146.6529
10 | 1.4715 | 0.01037 | -0.0634 | 141.8997
10.5 | 1.5189 | 0.01095 | -0.0627 | 138.7123
11 | 1.5635 | 0.01166 | -0.0617 | 134.0909
12.5 | 1.6879 | 0.01372 | -0.0574 | 123.0248
13 | 1.713 | 0.01454 | -0.053 | 117.8129
13.5 | 1.7295 | 0.01562 | -0.0478 | 110.7234
14 | 1.7422 | 0.01735 | -0.0431 | 100.415
14.5 | 1.7637 | 0.01891 | -0.0401 | 93.2681
15 | 1.7905 | 0.0203 | -0.0381 | 88.202
15.5 | 1.7938 | 0.02351 | -0.0344 | 76.2994
16 | 1.8071 | 0.02625 | -0.0322 | 68.8419
16.5 | 1.8201 | 0.02923 | -0.0305 | 62.2682
17 | 1.8258 | 0.03305 | -0.0288 | 55.2436
17.5 | 1.8377 | 0.03651 | -0.028 | 50.3342
18 | 1.8401 | 0.04123 | -0.0274 | 44.6301
18.5 | 1.8423 | 0.04627 | -0.0273 | 39.8163
19 | 1.8387 | 0.05233 | -0.0278 | 35.1366
19.5 | 1.8364 | 0.05855 | -0.0288 | 31.3646
20 | 1.8226 | 0.06665 | -0.0307 | 27.3458

## 131. Re 16M Mach 0.10 (1)
BIGFOIL.COM POLAR EXPORT
NACA64-710 a=0.0
NACA64-710 a=0.0 |  |  |  | Cl Max: | 1.334 | at alpha= | 10 | deg
JavaFoil+Calcfoil stall+Eppler ext transition |  |  |  | L/D Max: | 181.559 | at alpha= | 6 | deg
Re: | 16000000 |  |  | Cd Min: | 0.00478 | at alpha= | -4.5 | deg
Mach: | 0.1 |  |  | Cl=0 at alpha= | -3.3596 | deg
|  |  |  | @ Cl=0.1, Cd= | 0.0057503
|  |  |  | @ Cl=0.4, Cd= | 0.0059527
|  |  |  | @ Cl=0.6, Cd= | 0.0056369
alpha (deg) | Cl | Cd | Cm | Cl/Cd
-14.5 | -0.227 | 0.09671 | -0.023 | -2.343
-14 | -0.238 | 0.09214 | -0.023 | -2.585
-13.5 | -0.25 | 0.08734 | -0.023 | -2.858
-13 | -0.261 | 0.08244 | -0.023 | -3.166
-12.5 | -0.272 | 0.07874 | -0.023 | -3.452
-12 | -0.282 | 0.07454 | -0.023 | -3.78
-11.5 | -0.291 | 0.07038 | -0.023 | -4.131
-11 | -0.298 | 0.06688 | -0.023 | -4.459
-10.5 | -0.304 | 0.06375 | -0.023 | -4.765
-10 | -0.307 | 0.05996 | -0.023 | -5.124
-9.5 | -0.308 | 0.05673 | -0.024 | -5.426
-9 | -0.305 | 0.05495 | -0.023 | -5.549
-8.5 | -0.299 | 0.05179 | -0.023 | -5.769
-8 | -0.289 | 0.04753 | -0.024 | -6.081
-7.5 | -0.274 | 0.04516 | -0.024 | -6.078
-7 | -0.256 | 0.0425 | -0.025 | -6.017
-6.5 | -0.232 | 0.04009 | -0.025 | -5.797
-6 | -0.205 | 0.03836 | -0.025 | -5.335
-5.5 | -0.173 | 0.03564 | -0.026 | -4.859
-5 | -0.138 | 0.03361 | -0.027 | -4.096
-4.5 | -0.122 | 0.00478 | -0.051 | -25.525
-4 | -0.07 | 0.0053 | -0.051 | -13.237
-3.5 | -0.016 | 0.00591 | -0.051 | -2.642
-3 | 0.041 | 0.00584 | -0.052 | 7.044
-2.5 | 0.099 | 0.00575 | -0.052 | 17.275
-2 | 0.159 | 0.00577 | -0.052 | 27.509
-1.5 | 0.219 | 0.00579 | -0.053 | 37.727
-1 | 0.279 | 0.00584 | -0.053 | 47.712
-0.5 | 0.338 | 0.00587 | -0.053 | 57.586
0 | 0.398 | 0.00595 | -0.054 | 66.918
0.5 | 0.457 | 0.00603 | -0.054 | 75.856
1 | 0.516 | 0.00611 | -0.055 | 84.511
1.5 | 0.575 | 0.00593 | -0.055 | 96.945
2 | 0.633 | 0.00525 | -0.055 | 120.525
2.5 | 0.691 | 0.00538 | -0.056 | 128.563
3 | 0.749 | 0.0055 | -0.056 | 136.332
3.5 | 0.807 | 0.00549 | -0.056 | 147.146
4 | 0.865 | 0.00566 | -0.057 | 152.879
4.5 | 0.922 | 0.00585 | -0.057 | 157.731
5 | 0.979 | 0.00556 | -0.058 | 175.951
5.5 | 1.034 | 0.00578 | -0.058 | 178.792
6 | 1.087 | 0.00599 | -0.058 | 181.559
6.5 | 1.138 | 0.00791 | -0.059 | 143.844
7 | 1.187 | 0.00885 | -0.059 | 134.122
7.5 | 1.231 | 0.00927 | -0.06 | 132.781
8 | 1.269 | 0.00978 | -0.06 | 129.8
8.5 | 1.298 | 0.0103 | -0.06 | 126.024
9 | 1.319 | 0.01096 | -0.061 | 120.366
9.5 | 1.331 | 0.01158 | -0.061 | 114.961
10 | 1.334 | 0.01242 | -0.061 | 107.413
10.5 | 1.327 | 0.01333 | -0.061 | 99.554
11 | 1.311 | 0.0142 | -0.062 | 92.351
11.5 | 1.287 | 0.01524 | -0.062 | 84.406
12 | 1.254 | 0.01639 | -0.062 | 76.484
12.5 | 1.213 | 0.01771 | -0.062 | 68.494
13 | 1.165 | 0.01942 | -0.063 | 59.998
13.5 | 1.113 | 0.02112 | -0.063 | 52.71
14 | 1.059 | 0.02262 | -0.063 | 46.788
14.5 | 1 | 0.02494 | -0.063 | 40.095
15 | 0.941 | 0.02722 | -0.063 | 34.56

## 132. Re 16M Mach 0.10 (2)
BIGFOIL.COM POLAR EXPORT
NACA64-710 a=0.0
NACA64-710 a=0.0 |  |  |  | Cl Max: | 1.8275 | at alpha= | 17.5 | deg
XFOIL ncrit=9 |  |  |  | L/D Max: | 191.802 | at alpha= | 4 | deg
Re: | 16000000 |  |  | Cd Min: | 0.07384 | at alpha= | 20 | deg
Mach: | 0.1 |  |  | Cl=0 at alpha= | -3.4223 | deg
|  |  |  | @ Cl=0.1, Cd= | 0.0050638
|  |  |  | @ Cl=0.4, Cd= | 0.0047009
|  |  |  | @ Cl=0.6, Cd= | 0.0047518
alpha (deg) | Cl | Cd | Cm | Cl/Cd
-10 | -0.7388 | 0.01432 | -0.0574 | -51.5922
-9.5 | -0.6902 | 0.01152 | -0.0569 | -59.9132
-9 | -0.6368 | 0.01005 | -0.0566 | -63.3632
-8.5 | -0.581 | 0.00931 | -0.0565 | -62.406
-7.5 | -0.4705 | 0.00723 | -0.0561 | -65.0761
-7 | -0.4132 | 0.00688 | -0.0561 | -60.0581
-6.5 | -0.3557 | 0.00664 | -0.0562 | -53.5693
-6 | -0.298 | 0.0064 | -0.0563 | -46.5625
-5.5 | -0.2403 | 0.0062 | -0.0565 | -38.7581
-5 | -0.1824 | 0.00602 | -0.0567 | -30.299
-4.5 | -0.1246 | 0.00583 | -0.0569 | -21.3722
-4 | -0.0668 | 0.00565 | -0.0572 | -11.823
-3.5 | -0.009 | 0.00544 | -0.0574 | -1.6544
-3 | 0.0489 | 0.00524 | -0.0577 | 9.3321
-2.5 | 0.1069 | 0.00504 | -0.0581 | 21.2103
-2 | 0.165 | 0.0049 | -0.0584 | 33.6735
-1.5 | 0.2232 | 0.00483 | -0.0588 | 46.2112
-1 | 0.2813 | 0.00476 | -0.0593 | 59.0966
-0.5 | 0.3394 | 0.00472 | -0.0597 | 71.9068
0 | 0.3975 | 0.0047 | -0.0602 | 84.5745
0.5 | 0.4555 | 0.00472 | -0.0607 | 96.5042
1 | 0.5133 | 0.00477 | -0.0612 | 107.6101
1.5 | 0.5708 | 0.00486 | -0.0617 | 117.4486
2.5 | 0.6841 | 0.00444 | -0.063 | 154.0766
3 | 0.7402 | 0.00424 | -0.0635 | 174.5755
3.5 | 0.7957 | 0.00422 | -0.0638 | 188.5545
4 | 0.8516 | 0.00444 | -0.0641 | 191.8018
4.5 | 0.9047 | 0.00493 | -0.0639 | 183.5091
5 | 0.9563 | 0.00531 | -0.0633 | 180.0942
5.5 | 1.0143 | 0.00583 | -0.0644 | 173.9794
6 | 1.0687 | 0.00627 | -0.0646 | 170.4466
6.5 | 1.1212 | 0.00691 | -0.0645 | 162.2576
7 | 1.1743 | 0.00741 | -0.0645 | 158.475
7.5 | 1.227 | 0.00791 | -0.0645 | 155.1201
8 | 1.2797 | 0.00835 | -0.0644 | 153.2575
8.5 | 1.3321 | 0.00878 | -0.0643 | 151.7198
9 | 1.3835 | 0.00926 | -0.0641 | 149.406
9.5 | 1.4333 | 0.00982 | -0.0637 | 145.9572
10 | 1.4807 | 0.01052 | -0.0629 | 140.751
10.5 | 1.5283 | 0.01111 | -0.0621 | 137.5608
11 | 1.5728 | 0.01184 | -0.0609 | 132.8378
11.5 | 1.6168 | 0.0125 | -0.0596 | 129.344
12 | 1.6579 | 0.01321 | -0.0579 | 125.5034
12.5 | 1.6949 | 0.01399 | -0.0556 | 121.1508
13 | 1.7092 | 0.01499 | -0.0493 | 114.0227
13.5 | 1.7275 | 0.01629 | -0.0447 | 106.0467
14 | 1.7418 | 0.01816 | -0.0404 | 95.9141
14.5 | 1.7619 | 0.01998 | -0.0374 | 88.1832
15 | 1.7876 | 0.02161 | -0.0354 | 82.721
15.5 | 1.7907 | 0.02506 | -0.032 | 71.4565
16 | 1.8019 | 0.02819 | -0.0299 | 63.9198
16.5 | 1.8133 | 0.0315 | -0.0283 | 57.5651
17 | 1.8165 | 0.0358 | -0.0269 | 50.7402
17.5 | 1.8275 | 0.03967 | -0.0263 | 46.0676
18 | 1.8271 | 0.04499 | -0.026 | 40.6112
18.5 | 1.8264 | 0.05073 | -0.0263 | 36.0024
19 | 1.8191 | 0.05761 | -0.0273 | 31.5761
19.5 | 1.8138 | 0.06461 | -0.0289 | 28.0731
20 | 1.7953 | 0.07384 | -0.0315 | 24.3134

## 133. Re 16M Mach 0.25 (1)
BIGFOIL.COM POLAR EXPORT
NACA64-710 a=0.0
NACA64-710 a=0.0 |  |  |  | Cl Max: | 1.325 | at alpha= | 9 | deg
JavaFoil+Calcfoil stall+Eppler ext transition |  |  |  | L/D Max: | 179.125 | at alpha= | 5.5 | deg
Re: | 16000000 |  |  | Cd Min: | 0.0053 | at alpha= | 2 | deg
Mach: | 0.25 |  |  | Cl=0 at alpha= | -3.3621 | deg
|  |  |  | @ Cl=0.1, Cd= | 0.0057933
|  |  |  | @ Cl=0.4, Cd= | 0.0059812
|  |  |  | @ Cl=0.6, Cd= | 0.005875
alpha (deg) | Cl | Cd | Cm | Cl/Cd
-12.5 | -0.053 | 0.0802 | -0.024 | -0.661
-12 | -0.05 | 0.07572 | -0.024 | -0.662
-11.5 | -0.047 | 0.07151 | -0.024 | -0.66
-11 | -0.044 | 0.06769 | -0.024 | -0.654
-10.5 | -0.109 | 0.06438 | -0.024 | -1.692
-10 | -0.148 | 0.06062 | -0.024 | -2.448
-9.5 | -0.178 | 0.05811 | -0.024 | -3.062
-9 | -0.201 | 0.05545 | -0.024 | -3.622
-8.5 | -0.217 | 0.05236 | -0.024 | -4.152
-8 | -0.227 | 0.04866 | -0.024 | -4.671
-7.5 | -0.229 | 0.04865 | -0.021 | -4.708
-7 | -0.225 | 0.0436 | -0.024 | -5.158
-6.5 | -0.213 | 0.04113 | -0.025 | -5.171
-6 | -0.193 | 0.03922 | -0.025 | -4.924
-5.5 | -0.167 | 0.03654 | -0.025 | -4.575
-5 | -0.135 | 0.03476 | -0.026 | -3.889
-4.5 | -0.098 | 0.03261 | -0.027 | -3.016
-4 | -0.058 | 0.02943 | -0.032 | -1.962
-3.5 | -0.016 | 0.00595 | -0.053 | -2.661
-3 | 0.042 | 0.00589 | -0.053 | 7.125
-2.5 | 0.102 | 0.00579 | -0.054 | 17.572
-2 | 0.163 | 0.00581 | -0.054 | 28.005
-1.5 | 0.224 | 0.00584 | -0.054 | 38.43
-1 | 0.286 | 0.00588 | -0.055 | 48.685
-0.5 | 0.348 | 0.00593 | -0.055 | 58.618
0 | 0.409 | 0.00599 | -0.055 | 68.247
0.5 | 0.47 | 0.00607 | -0.056 | 77.417
1 | 0.53 | 0.00617 | -0.056 | 85.972
1.5 | 0.59 | 0.00599 | -0.056 | 98.536
2 | 0.65 | 0.0053 | -0.057 | 122.742
2.5 | 0.71 | 0.00546 | -0.057 | 130.095
3 | 0.77 | 0.0056 | -0.058 | 137.386
3.5 | 0.829 | 0.00557 | -0.058 | 148.898
4 | 0.888 | 0.00577 | -0.058 | 154.007
4.5 | 0.947 | 0.00551 | -0.059 | 171.914
5 | 1.005 | 0.00566 | -0.059 | 177.424
5.5 | 1.061 | 0.00592 | -0.06 | 179.125
6 | 1.115 | 0.00778 | -0.06 | 143.245
6.5 | 1.166 | 0.00826 | -0.06 | 141.19
7 | 1.214 | 0.00925 | -0.061 | 131.304
7.5 | 1.257 | 0.00976 | -0.061 | 128.843
8 | 1.291 | 0.01034 | -0.061 | 124.917
8.5 | 1.314 | 0.01096 | -0.062 | 119.915
9 | 1.325 | 0.01179 | -0.062 | 112.423
9.5 | 1.323 | 0.01279 | -0.062 | 103.493
10 | 1.309 | 0.01366 | -0.063 | 95.788
10.5 | 1.279 | 0.01474 | -0.063 | 86.726
11 | 1.233 | 0.01593 | -0.063 | 77.41
11.5 | 1.173 | 0.01729 | -0.063 | 67.818
12 | 1.098 | 0.0188 | -0.063 | 58.421
12.5 | 1.01 | 0.02061 | -0.064 | 49.025
13 | 0.911 | 0.02269 | -0.064 | 40.162
13.5 | 0.801 | 0.02643 | -0.063 | 30.315
14 | 0.686 | 0.03005 | -0.063 | 22.84

## 134. Re 16M Mach 0.25 (2)
BIGFOIL.COM POLAR EXPORT
NACA64-710 a=0.0
NACA64-710 a=0.0 |  |  |  | Cl Max: | 1.7705 | at alpha= | 15 | deg
XFOIL ncrit=9 |  |  |  | L/D Max: | 195.455 | at alpha= | 4 | deg
Re: | 16000000 |  |  | Cd Min: | 0.23424 | at alpha= | -19 | deg
Mach: | 0.25 |  |  | Cl=0 at alpha= | -3.4106 | deg
|  |  |  | @ Cl=0.1, Cd= | 0.005141
|  |  |  | @ Cl=0.4, Cd= | 0.0047138
|  |  |  | @ Cl=0.6, Cd= | 0.0048789
alpha (deg) | Cl | Cd | Cm | Cl/Cd
-19 | -0.6403 | 0.23424 | 0.0497 | -2.7335
-18.5 | -0.6207 | 0.22806 | 0.0456 | -2.7217
-18 | -0.6009 | 0.22134 | 0.0413 | -2.7148
-17.5 | -0.5812 | 0.21443 | 0.037 | -2.7104
-17 | -0.562 | 0.2072 | 0.0327 | -2.7124
-16.5 | -0.5425 | 0.20022 | 0.0285 | -2.7095
-16 | -0.5252 | 0.19239 | 0.0241 | -2.7299
-15.5 | -0.506 | 0.18533 | 0.0199 | -2.7303
-13.5 | -0.4372 | 0.15481 | 0.0034 | -2.8241
-13 | -0.4211 | 0.14731 | -0.0006 | -2.8586
-12.5 | -0.402 | 0.14105 | -0.0043 | -2.8501
-12 | -0.3197 | 0.13086 | -0.0002 | -2.4431
-11.5 | -0.3058 | 0.12376 | -0.0039 | -2.4709
-11 | -0.2928 | 0.11643 | -0.0075 | -2.5148
-10 | -0.3488 | 0.09985 | -0.0244 | -3.4932
-9.5 | -0.3371 | 0.09316 | -0.0279 | -3.6185
-9 | -0.3247 | 0.08716 | -0.031 | -3.7253
-7 | -0.4308 | 0.01059 | -0.0621 | -40.6799
-6.5 | -0.3768 | 0.00742 | -0.0612 | -50.7817
-6 | -0.3156 | 0.00689 | -0.0607 | -45.8055
-5.5 | -0.2542 | 0.00658 | -0.0603 | -38.6322
-5 | -0.193 | 0.00633 | -0.0601 | -30.4897
-4.5 | -0.132 | 0.00609 | -0.06 | -21.6749
-4 | -0.0712 | 0.00587 | -0.06 | -12.1295
-3.5 | -0.0108 | 0.0056 | -0.06 | -1.9286
-3 | 0.0496 | 0.00535 | -0.0601 | 9.271
-2.5 | 0.1099 | 0.0051 | -0.0602 | 21.549
-2 | 0.1703 | 0.00492 | -0.0605 | 34.6138
-1.5 | 0.2307 | 0.00485 | -0.0608 | 47.567
-1 | 0.291 | 0.00477 | -0.0612 | 61.0063
-0.5 | 0.3511 | 0.00473 | -0.0617 | 74.2283
0 | 0.4113 | 0.00471 | -0.0621 | 87.3248
0.5 | 0.4713 | 0.00472 | -0.0626 | 99.8517
1 | 0.5311 | 0.00477 | -0.0631 | 111.3417
1.5 | 0.5907 | 0.00486 | -0.0636 | 121.5432
2 | 0.6498 | 0.00498 | -0.0641 | 130.4819
2.5 | 0.7079 | 0.00446 | -0.0649 | 158.722
3 | 0.7659 | 0.00427 | -0.0654 | 179.3677
3.5 | 0.8234 | 0.00427 | -0.0656 | 192.8337
4 | 0.8815 | 0.00451 | -0.0658 | 195.4545
4.5 | 0.9366 | 0.00499 | -0.0656 | 187.6954
5 | 0.9901 | 0.00541 | -0.0649 | 183.0129
5.5 | 1.05 | 0.00597 | -0.0657 | 175.8794
6 | 1.1062 | 0.00649 | -0.0656 | 170.4468
6.5 | 1.1605 | 0.00718 | -0.0653 | 161.6295
7 | 1.2156 | 0.00772 | -0.065 | 157.4611
7.5 | 1.2709 | 0.00821 | -0.0646 | 154.799
8 | 1.3256 | 0.00871 | -0.0641 | 152.1929
8.5 | 1.3795 | 0.00924 | -0.0635 | 149.2965
9 | 1.4321 | 0.00983 | -0.0626 | 145.6867
9.5 | 1.4816 | 0.01058 | -0.0612 | 140.0378
10 | 1.5305 | 0.01128 | -0.0597 | 135.6826
10.5 | 1.5769 | 0.01204 | -0.0577 | 130.9718
11 | 1.6203 | 0.01284 | -0.0553 | 126.1916
11.5 | 1.6552 | 0.01367 | -0.0514 | 121.0827
12 | 1.6725 | 0.01476 | -0.0449 | 113.313
12.5 | 1.6927 | 0.0163 | -0.04 | 103.8466
13 | 1.709 | 0.01843 | -0.0355 | 92.7292
13.5 | 1.7277 | 0.02076 | -0.0319 | 83.2225
14 | 1.7399 | 0.02381 | -0.0285 | 73.0743
14.5 | 1.7536 | 0.02704 | -0.0259 | 64.8521
15 | 1.7705 | 0.03026 | -0.0239 | 58.5096
15.5 | 1.7633 | 0.03581 | -0.0218 | 49.2404
16 | 1.7604 | 0.04151 | -0.0207 | 42.4091
16.5 | 1.7502 | 0.04848 | -0.0206 | 36.1015
17 | 1.7308 | 0.05707 | -0.0216 | 30.3277
17.5 | 1.7256 | 0.06458 | -0.0231 | 26.7203
18 | 1.6994 | 0.0753 | -0.0264 | 22.5684
18.5 | 1.673 | 0.08681 | -0.0309 | 19.272
19 | 1.6401 | 0.10007 | -0.0369 | 16.3895
19.5 | 1.6135 | 0.11306 | -0.0435 | 14.2712
20 | 1.5665 | 0.13006 | -0.0532 | 12.0444

## 135. Re 16M Mach 0.50 (1)
BIGFOIL.COM POLAR EXPORT
NACA64-710 a=0.0
NACA64-710 a=0.0 |  |  |  | Cl Max: | 1.336 | at alpha= | 7.5 | deg
JavaFoil+Calcfoil stall+Eppler ext transition |  |  |  | L/D Max: | 168.329 | at alpha= | 4 | deg
Re: | 16000000 |  |  | Cd Min: | 0.00454 | at alpha= | -8 | deg
Mach: | 0.5 |  |  | Cl=0 at alpha= | -3.3804 | deg
|  |  |  | @ Cl=0.1, Cd= | 0.0089631
|  |  |  | @ Cl=0.4, Cd= | 0.0061256
|  |  |  | @ Cl=0.6, Cd= | 0.0061608
alpha (deg) | Cl | Cd | Cm | Cl/Cd
-20 | -0.933 | 0.15358 | -0.031 | -6.072
-19.5 | -0.903 | 0.15469 | -0.03 | -5.839
-19 | -0.877 | 0.13492 | -0.031 | -6.5
-18.5 | -0.848 | 0.13016 | -0.03 | -6.515
-18 | -0.821 | 0.12201 | -0.031 | -6.727
-17.5 | -0.795 | 0.11229 | -0.032 | -7.078
-17 | -0.767 | 0.10665 | -0.032 | -7.193
-16.5 | -0.741 | 0.09941 | -0.033 | -7.452
-16 | -0.715 | 0.09217 | -0.034 | -7.754
-15.5 | -0.677 | 0.10745 | -0.029 | -6.296
-15 | -0.649 | 0.10178 | -0.029 | -6.372
-14.5 | -0.622 | 0.09241 | -0.03 | -6.729
-14 | -0.595 | 0.08572 | -0.03 | -6.936
-13.5 | -0.568 | 0.07859 | -0.032 | -7.23
-13 | -0.542 | 0.07192 | -0.033 | -7.535
-12.5 | -0.518 | 0.06332 | -0.036 | -8.184
-12 | -0.494 | 0.05588 | -0.038 | -8.841
-11.5 | -0.452 | 0.07126 | -0.028 | -6.338
-11 | -0.423 | 0.07012 | -0.027 | -6.032
-10.5 | -0.395 | 0.06398 | -0.028 | -6.182
-10 | -0.368 | 0.05868 | -0.029 | -6.272
-9.5 | -0.341 | 0.05377 | -0.031 | -6.341
-9 | -0.314 | 0.04948 | -0.032 | -6.345
-8.5 | -0.288 | 0.04454 | -0.034 | -6.457
-8 | -0.317 | 0.00454 | -0.056 | -69.956
-7.5 | -0.228 | 0.04708 | -0.028 | -4.843
-7 | -0.2 | 0.04549 | -0.027 | -4.398
-6.5 | -0.172 | 0.04292 | -0.027 | -4.018
-6 | -0.145 | 0.03976 | -0.028 | -3.646
-5.5 | -0.118 | 0.0367 | -0.029 | -3.203
-5 | -0.09 | 0.03418 | -0.031 | -2.64
-4.5 | -0.062 | 0.03543 | -0.027 | -1.759
-4 | -0.035 | 0.0336 | -0.027 | -1.039
-3.5 | -0.011 | 0.03257 | -0.027 | -0.343
-3 | 0.035 | 0.03058 | -0.029 | 1.135
-2.5 | 0.109 | 0.00597 | -0.06 | 18.326
-2 | 0.179 | 0.00599 | -0.06 | 29.816
-1.5 | 0.249 | 0.00602 | -0.061 | 41.323
-1 | 0.319 | 0.00606 | -0.061 | 52.608
-0.5 | 0.388 | 0.00611 | -0.061 | 63.498
0 | 0.457 | 0.0062 | -0.062 | 73.686
0.5 | 0.525 | 0.0063 | -0.062 | 83.289
1 | 0.592 | 0.00615 | -0.063 | 96.297
1.5 | 0.659 | 0.00624 | -0.063 | 105.525
2 | 0.726 | 0.00564 | -0.063 | 128.663
2.5 | 0.792 | 0.00582 | -0.064 | 136.198
3 | 0.859 | 0.00551 | -0.064 | 155.905
3.5 | 0.924 | 0.00565 | -0.065 | 163.682
4 | 0.99 | 0.00588 | -0.065 | 168.329
4.5 | 1.054 | 0.00751 | -0.066 | 140.378
5 | 1.116 | 0.00805 | -0.066 | 138.663
5.5 | 1.174 | 0.00866 | -0.066 | 135.518
6 | 1.228 | 0.00934 | -0.067 | 131.453
6.5 | 1.273 | 0.01087 | -0.067 | 117.126
7 | 1.313 | 0.01172 | -0.067 | 112.06
7.5 | 1.336 | 0.01281 | -0.067 | 104.326
8 | 1.321 | 0.01405 | -0.068 | 93.985
8.5 | 1.196 | 0.01626 | -0.068 | 73.518
9 | 0.782 | 0.01896 | -0.068 | 41.273
9.5 | 0.806 | 0.02158 | -0.067 | 37.34
10 | 0.838 | 0.02131 | -0.068 | 39.324
10.5 | 0.855 | 0.02618 | -0.067 | 32.657
11 | 0.891 | 0.02469 | -0.069 | 36.096
11.5 | 0.907 | 0.03068 | -0.068 | 29.554
12 | 0.944 | 0.02786 | -0.069 | 33.896
12.5 | 0.965 | 0.03242 | -0.069 | 29.754

## 136. Re 16M Mach 0.50 (2)
BIGFOIL.COM POLAR EXPORT
NACA64-710 a=0.0
NACA64-710 a=0.0 |  |  |  | Cl Max: | 1.6679 | at alpha= | 9.5 | deg
XFOIL ncrit=9 |  |  |  | L/D Max: | 210.766 | at alpha= | 4 | deg
Re: | 16000000 |  |  | Cd Min: | 0.23805 | at alpha= | -18 | deg
Mach: | 0.5 |  |  | Cl=0 at alpha= | -3.5529 | deg
|  |  |  | @ Cl=0.1, Cd= | 0.0078973
|  |  |  | @ Cl=0.4, Cd= | 0.0047946
|  |  |  | @ Cl=0.6, Cd= | 0.0048128
alpha (deg) | Cl | Cd | Cm | Cl/Cd
-18 | -0.6485 | 0.23805 | 0.0515 | -2.7242
-17.5 | -0.624 | 0.22998 | 0.0464 | -2.7133
-17 | -0.6002 | 0.22187 | 0.0413 | -2.7052
-16.5 | -0.5763 | 0.21402 | 0.0363 | -2.6927
-16 | -0.5529 | 0.20583 | 0.0313 | -2.6862
-15.5 | -0.529 | 0.19793 | 0.0265 | -2.6727
-15 | -0.5073 | 0.18938 | 0.0215 | -2.6787
-14.5 | -0.4847 | 0.18135 | 0.0167 | -2.6727
-14 | -0.464 | 0.17242 | 0.0119 | -2.6911
-13.5 | -0.4426 | 0.16403 | 0.0073 | -2.6983
-13 | -0.4224 | 0.1557 | 0.0026 | -2.7129
-12.5 | -0.3992 | 0.14896 | -0.0018 | -2.6799
-12 | -0.376 | 0.14235 | -0.006 | -2.6414
-11.5 | -0.3555 | 0.13486 | -0.0103 | -2.6361
-11 | -0.3325 | 0.12793 | -0.0143 | -2.5991
-10.5 | -0.3123 | 0.12074 | -0.0184 | -2.5865
-10 | -0.2945 | 0.11328 | -0.0224 | -2.5998
-9.5 | -0.2783 | 0.10589 | -0.0266 | -2.6282
-9 | -0.2658 | 0.09766 | -0.0308 | -2.7217
-8.5 | -0.2538 | 0.08995 | -0.0348 | -2.8216
-8 | -0.2408 | 0.08295 | -0.0386 | -2.903
-6 | -0.1992 | 0.05834 | -0.055 | -3.4145
-5.5 | -0.1639 | 0.05317 | -0.06 | -3.0826
-5 | -0.1357 | 0.04444 | -0.0665 | -3.0536
-4.5 | -0.0935 | 0.03675 | -0.0705 | -2.5442
-4 | -0.0473 | 0.02672 | -0.0728 | -1.7702
-3.5 | 0.0056 | 0.01768 | -0.0728 | 0.31674
-3 | 0.0646 | 0.01148 | -0.072 | 5.6272
-2.5 | 0.1226 | 0.00561 | -0.0708 | 21.8538
-2 | 0.1936 | 0.00516 | -0.0702 | 37.5194
-1.5 | 0.2644 | 0.00496 | -0.07 | 53.3065
-1 | 0.3348 | 0.00486 | -0.0701 | 68.8889
-0.5 | 0.4046 | 0.00479 | -0.0703 | 84.4676
0 | 0.4741 | 0.00475 | -0.0707 | 99.8105
0.5 | 0.5433 | 0.00478 | -0.0712 | 113.6611
1 | 0.6124 | 0.00482 | -0.0716 | 127.0539
1.5 | 0.6811 | 0.00492 | -0.0721 | 138.435
2 | 0.7494 | 0.00508 | -0.0726 | 147.5197
2.5 | 0.8163 | 0.00462 | -0.0732 | 176.6883
3.5 | 0.9504 | 0.00454 | -0.0735 | 209.3392
4 | 1.018 | 0.00483 | -0.0732 | 210.766
4.5 | 1.0838 | 0.00518 | -0.0724 | 209.2278
5 | 1.1473 | 0.00594 | -0.0714 | 193.1481
5.5 | 1.2129 | 0.00666 | -0.0704 | 182.1171
6 | 1.2752 | 0.00749 | -0.0686 | 170.2537
6.5 | 1.3341 | 0.00847 | -0.0661 | 157.5089
7 | 1.3957 | 0.00921 | -0.0635 | 151.5418
7.5 | 1.4561 | 0.00994 | -0.0604 | 146.4889
8 | 1.5125 | 0.01075 | -0.0563 | 140.6977
9 | 1.5739 | 0.01332 | -0.0413 | 118.1607
9.5 | 1.6679 | 0.01452 | -0.0336 | 114.8691

## 137. Re 18M Mach 0.00 (1)
BIGFOIL.COM POLAR EXPORT
NACA64-710 a=0.0
NACA64-710 a=0.0 |  |  |  | Cl Max: | 1.337 | at alpha= | 10 | deg
JavaFoil+Calcfoil stall+Eppler ext transition |  |  |  | L/D Max: | 182.454 | at alpha= | 6 | deg
Re: | 18000000 |  |  | Cd Min: | 0.00477 | at alpha= | -4.5 | deg
Mach: | 0 |  |  | Cl=0 at alpha= | -3.3596 | deg
|  |  |  | @ Cl=0.1, Cd= | 0.0057403
|  |  |  | @ Cl=0.4, Cd= | 0.0059147
|  |  |  | @ Cl=0.6, Cd= | 0.0057314
alpha (deg) | Cl | Cd | Cm | Cl/Cd
-15 | -0.254 | 0.10039 | -0.023 | -2.533
-14.5 | -0.264 | 0.09567 | -0.023 | -2.762
-14 | -0.274 | 0.09119 | -0.023 | -3.006
-13.5 | -0.284 | 0.08749 | -0.023 | -3.242
-13 | -0.293 | 0.08188 | -0.023 | -3.578
-12.5 | -0.301 | 0.07764 | -0.023 | -3.883
-12 | -0.309 | 0.07449 | -0.023 | -4.147
-11.5 | -0.315 | 0.07002 | -0.023 | -4.505
-11 | -0.32 | 0.0666 | -0.023 | -4.809
-10.5 | -0.323 | 0.06308 | -0.023 | -5.122
-10 | -0.324 | 0.05984 | -0.023 | -5.41
-9.5 | -0.322 | 0.05657 | -0.023 | -5.686
-9 | -0.316 | 0.05415 | -0.023 | -5.844
-8.5 | -0.308 | 0.051 | -0.023 | -6.038
-8 | -0.296 | 0.04758 | -0.024 | -6.217
-7.5 | -0.28 | 0.04433 | -0.025 | -6.314
-7 | -0.259 | 0.04215 | -0.025 | -6.151
-6.5 | -0.235 | 0.03989 | -0.025 | -5.884
-6 | -0.206 | 0.03814 | -0.025 | -5.398
-5.5 | -0.174 | 0.03515 | -0.027 | -4.949
-5 | -0.138 | 0.03264 | -0.029 | -4.237
-4.5 | -0.122 | 0.00477 | -0.051 | -25.536
-4 | -0.07 | 0.00527 | -0.051 | -13.282
-3.5 | -0.016 | 0.00586 | -0.051 | -2.656
-3 | 0.041 | 0.0058 | -0.052 | 7.06
-2.5 | 0.099 | 0.00574 | -0.052 | 17.232
-2 | 0.158 | 0.00576 | -0.052 | 27.444
-1.5 | 0.217 | 0.0058 | -0.052 | 37.48
-1 | 0.277 | 0.0058 | -0.053 | 47.794
-0.5 | 0.337 | 0.00585 | -0.053 | 57.561
0 | 0.396 | 0.00591 | -0.054 | 67.053
0.5 | 0.455 | 0.00598 | -0.054 | 76.096
1 | 0.514 | 0.00607 | -0.054 | 84.573
1.5 | 0.572 | 0.00619 | -0.055 | 92.364
2 | 0.63 | 0.00524 | -0.055 | 120.219
2.5 | 0.688 | 0.00537 | -0.055 | 128.176
3 | 0.746 | 0.00552 | -0.056 | 135.187
3.5 | 0.803 | 0.0055 | -0.056 | 146.16
4 | 0.861 | 0.00566 | -0.057 | 152.172
4.5 | 0.918 | 0.00579 | -0.057 | 158.628
5 | 0.974 | 0.00555 | -0.057 | 175.61
5.5 | 1.029 | 0.00576 | -0.058 | 178.738
6 | 1.082 | 0.00593 | -0.058 | 182.454
6.5 | 1.133 | 0.00784 | -0.059 | 144.652
7 | 1.182 | 0.00866 | -0.059 | 136.478
7.5 | 1.227 | 0.00907 | -0.059 | 135.329
8 | 1.265 | 0.00951 | -0.06 | 133.134
8.5 | 1.295 | 0.01001 | -0.06 | 129.336
9 | 1.318 | 0.01063 | -0.06 | 123.948
9.5 | 1.332 | 0.01132 | -0.061 | 117.677
10 | 1.337 | 0.01206 | -0.061 | 110.854
10.5 | 1.334 | 0.01282 | -0.061 | 104.02
11 | 1.322 | 0.01367 | -0.062 | 96.726
11.5 | 1.302 | 0.01459 | -0.062 | 89.189
12 | 1.273 | 0.01565 | -0.062 | 81.383
12.5 | 1.238 | 0.01684 | -0.062 | 73.519
13 | 1.196 | 0.01846 | -0.063 | 64.814
13.5 | 1.15 | 0.02001 | -0.063 | 57.501
14 | 1.102 | 0.02134 | -0.063 | 51.624
14.5 | 1.05 | 0.02322 | -0.063 | 45.211
15 | 0.993 | 0.02641 | -0.063 | 37.607

## 138. Re 18M Mach 0.00 (2)
BIGFOIL.COM POLAR EXPORT
NACA64-710 a=0.0
NACA64-710 a=0.0 |  |  |  | Cl Max: | 1.8607 | at alpha= | 18.5 | deg
XFOIL ncrit=9 |  |  |  | L/D Max: | 189.463 | at alpha= | 4 | deg
Re: | 18000000 |  |  | Cd Min: | 0.06326 | at alpha= | 20 | deg
Mach: | 0 |  |  | Cl=0 at alpha= | -3.4217 | deg
|  |  |  | @ Cl=0.1, Cd= | 0.0049861
|  |  |  | @ Cl=0.4, Cd= | 0.0046426
|  |  |  | @ Cl=0.6, Cd= | 0.0049238
alpha (deg) | Cl | Cd | Cm | Cl/Cd
-12.5 | -0.9924 | 0.01794 | -0.0564 | -55.3177
-12 | -0.948 | 0.01525 | -0.0559 | -62.1639
-11.5 | -0.8994 | 0.01339 | -0.0556 | -67.1695
-11 | -0.8486 | 0.01196 | -0.0553 | -70.9532
-10.5 | -0.796 | 0.01086 | -0.0551 | -73.2965
-10 | -0.7422 | 0.01001 | -0.055 | -74.1459
-9.5 | -0.6878 | 0.00926 | -0.0549 | -74.2765
-9 | -0.6328 | 0.00863 | -0.0549 | -73.3256
-8.5 | -0.577 | 0.00817 | -0.0549 | -70.6242
-7.5 | -0.4662 | 0.00687 | -0.0549 | -67.8603
-7 | -0.4095 | 0.00661 | -0.0551 | -61.9516
-6.5 | -0.3526 | 0.00637 | -0.0553 | -55.3532
-6 | -0.2956 | 0.00615 | -0.0555 | -48.065
-5.5 | -0.2384 | 0.00596 | -0.0558 | -40
-5 | -0.1812 | 0.0058 | -0.056 | -31.2414
-4.5 | -0.1239 | 0.00563 | -0.0563 | -22.0071
-4 | -0.0664 | 0.00545 | -0.0566 | -12.1835
-3.5 | -0.009 | 0.00527 | -0.0569 | -1.7078
-3 | 0.0485 | 0.00512 | -0.0573 | 9.4727
-2 | 0.1639 | 0.00482 | -0.058 | 34.0041
-1 | 0.2795 | 0.00469 | -0.0589 | 59.5949
-0.5 | 0.3372 | 0.00465 | -0.0594 | 72.5161
0 | 0.3949 | 0.00464 | -0.0599 | 85.1078
0.5 | 0.4526 | 0.00467 | -0.0604 | 96.9165
1 | 0.5099 | 0.00474 | -0.0609 | 107.5738
1.5 | 0.567 | 0.00486 | -0.0614 | 116.6667
2 | 0.6239 | 0.00497 | -0.0619 | 125.5332
3 | 0.7358 | 0.00434 | -0.0632 | 169.5392
3.5 | 0.7911 | 0.00426 | -0.0636 | 185.7042
4 | 0.8469 | 0.00447 | -0.0639 | 189.4631
4.5 | 0.9001 | 0.00502 | -0.064 | 179.3028
5 | 0.9529 | 0.00533 | -0.0638 | 178.7805
5.5 | 1.0068 | 0.00578 | -0.0639 | 174.1869
6 | 1.0622 | 0.0062 | -0.0644 | 171.3226
6.5 | 1.1146 | 0.00681 | -0.0644 | 163.6711
7 | 1.1676 | 0.00727 | -0.0645 | 160.6052
7.5 | 1.2204 | 0.00772 | -0.0646 | 158.0829
8 | 1.2729 | 0.00814 | -0.0646 | 156.3759
8.5 | 1.3249 | 0.00856 | -0.0646 | 154.778
9 | 1.3763 | 0.009 | -0.0646 | 152.9222
9.5 | 1.426 | 0.00954 | -0.0643 | 149.4759
10 | 1.4737 | 0.01019 | -0.0637 | 144.6222
10.5 | 1.5216 | 0.01075 | -0.0632 | 141.5442
11.5 | 1.6116 | 0.01204 | -0.0613 | 133.8538
12 | 1.6542 | 0.0127 | -0.06 | 130.252
12.5 | 1.6939 | 0.01341 | -0.0583 | 126.3162
13 | 1.724 | 0.01425 | -0.0549 | 120.9825
13.5 | 1.7377 | 0.01528 | -0.0489 | 113.7238
14.5 | 1.7712 | 0.01845 | -0.0408 | 96
15 | 1.7988 | 0.01974 | -0.0388 | 91.1246
15.5 | 1.8067 | 0.02253 | -0.0353 | 80.1909
16 | 1.821 | 0.02512 | -0.033 | 72.492
16.5 | 1.8345 | 0.02797 | -0.0311 | 65.5881
17 | 1.8419 | 0.03153 | -0.0294 | 58.4174
17.5 | 1.8535 | 0.03492 | -0.0283 | 53.0785
18 | 1.8573 | 0.03937 | -0.0276 | 47.1755
18.5 | 1.8607 | 0.04415 | -0.0273 | 42.145
19 | 1.859 | 0.04985 | -0.0276 | 37.2919
19.5 | 1.858 | 0.05574 | -0.0284 | 33.3333
20 | 1.8471 | 0.06326 | -0.0299 | 29.1985

## 139. Re 18M Mach 0.10 (1)
BIGFOIL.COM POLAR EXPORT
NACA64-710 a=0.0
NACA64-710 a=0.0 |  |  |  | Cl Max: | 1.335 | at alpha= | 10 | deg
JavaFoil+Calcfoil stall+Eppler ext transition |  |  |  | L/D Max: | 182.073 | at alpha= | 6 | deg
Re: | 18000000 |  |  | Cd Min: | 0.00475 | at alpha= | -4.5 | deg
Mach: | 0.1 |  |  | Cl=0 at alpha= | -3.3596 | deg
|  |  |  | @ Cl=0.1, Cd= | 0.0057603
|  |  |  | @ Cl=0.4, Cd= | 0.0059024
|  |  |  | @ Cl=0.6, Cd= | 0.0056398
alpha (deg) | Cl | Cd | Cm | Cl/Cd
-14.5 | -0.227 | 0.09644 | -0.023 | -2.35
-14 | -0.238 | 0.09207 | -0.023 | -2.587
-13.5 | -0.25 | 0.08725 | -0.023 | -2.862
-13 | -0.261 | 0.08184 | -0.023 | -3.189
-12.5 | -0.272 | 0.07814 | -0.023 | -3.479
-12 | -0.282 | 0.07401 | -0.023 | -3.808
-11.5 | -0.291 | 0.07024 | -0.023 | -4.14
-11 | -0.298 | 0.06673 | -0.024 | -4.469
-10.5 | -0.304 | 0.0635 | -0.023 | -4.785
-10 | -0.307 | 0.06014 | -0.023 | -5.107
-9.5 | -0.308 | 0.05681 | -0.023 | -5.416
-9 | -0.305 | 0.05463 | -0.023 | -5.581
-8.5 | -0.299 | 0.05137 | -0.023 | -5.816
-8 | -0.289 | 0.04755 | -0.024 | -6.075
-7.5 | -0.275 | 0.04461 | -0.025 | -6.158
-7 | -0.256 | 0.04237 | -0.025 | -6.037
-6.5 | -0.232 | 0.0399 | -0.025 | -5.825
-6 | -0.205 | 0.03829 | -0.025 | -5.345
-5.5 | -0.173 | 0.03546 | -0.026 | -4.887
-5 | -0.138 | 0.03323 | -0.028 | -4.149
-4.5 | -0.122 | 0.00475 | -0.051 | -25.665
-4 | -0.07 | 0.00527 | -0.051 | -13.309
-3.5 | -0.016 | 0.00585 | -0.051 | -2.666
-3 | 0.041 | 0.00581 | -0.052 | 7.078
-2.5 | 0.099 | 0.00576 | -0.052 | 17.247
-2 | 0.159 | 0.00578 | -0.052 | 27.463
-1.5 | 0.219 | 0.0058 | -0.053 | 37.67
-1 | 0.279 | 0.0058 | -0.053 | 48.068
-0.5 | 0.338 | 0.00586 | -0.053 | 57.74
0 | 0.398 | 0.0059 | -0.054 | 67.522
0.5 | 0.457 | 0.00597 | -0.054 | 76.627
1 | 0.516 | 0.00609 | -0.055 | 84.818
1.5 | 0.575 | 0.00592 | -0.055 | 97.149
2 | 0.633 | 0.00527 | -0.055 | 120.076
2.5 | 0.691 | 0.00541 | -0.056 | 127.852
3 | 0.749 | 0.00553 | -0.056 | 135.422
3.5 | 0.807 | 0.00548 | -0.056 | 147.34
4 | 0.865 | 0.00565 | -0.057 | 153.219
4.5 | 0.922 | 0.00583 | -0.057 | 158.08
5 | 0.979 | 0.00562 | -0.058 | 174.149
5.5 | 1.034 | 0.00581 | -0.058 | 178.032
6 | 1.087 | 0.00597 | -0.058 | 182.073
6.5 | 1.138 | 0.00825 | -0.059 | 137.995
7 | 1.187 | 0.00872 | -0.059 | 136.166
7.5 | 1.232 | 0.00914 | -0.06 | 134.798
8 | 1.27 | 0.0096 | -0.06 | 132.3
8.5 | 1.299 | 0.0101 | -0.06 | 128.546
9 | 1.32 | 0.01075 | -0.061 | 122.739
9.5 | 1.332 | 0.01134 | -0.061 | 117.475
10 | 1.335 | 0.01226 | -0.061 | 108.922
10.5 | 1.329 | 0.01303 | -0.062 | 101.932
11 | 1.313 | 0.01388 | -0.062 | 94.573
11.5 | 1.288 | 0.01491 | -0.062 | 86.375
12 | 1.255 | 0.01603 | -0.062 | 78.3
12.5 | 1.215 | 0.01726 | -0.063 | 70.388
13 | 1.167 | 0.01897 | -0.063 | 61.511
13.5 | 1.115 | 0.02063 | -0.063 | 54.031
14 | 1.06 | 0.02201 | -0.063 | 48.177
14.5 | 1.002 | 0.0241 | -0.063 | 41.569
15 | 0.942 | 0.02659 | -0.063 | 35.433

## 140. Re 18M Mach 0.10 (2)
BIGFOIL.COM POLAR EXPORT
NACA64-710 a=0.0
NACA64-710 a=0.0 |  |  |  | Cl Max: | 1.847 | at alpha= | 18.5 | deg
XFOIL ncrit=9 |  |  |  | L/D Max: | 190.223 | at alpha= | 4 | deg
Re: | 18000000 |  |  | Cd Min: | 0.06998 | at alpha= | 20 | deg
Mach: | 0.1 |  |  | Cl=0 at alpha= | -3.4198 | deg
|  |  |  | @ Cl=0.1, Cd= | 0.0049887
|  |  |  | @ Cl=0.4, Cd= | 0.0046413
|  |  |  | @ Cl=0.6, Cd= | 0.0049165
alpha (deg) | Cl | Cd | Cm | Cl/Cd
-10.5 | -0.7994 | 0.01341 | -0.0575 | -59.6122
-10 | -0.748 | 0.01158 | -0.057 | -64.5941
-9.5 | -0.6943 | 0.01026 | -0.0567 | -67.6706
-9 | -0.6393 | 0.00928 | -0.0565 | -68.8901
-8.5 | -0.583 | 0.0087 | -0.0563 | -67.0115
-8 | -0.5268 | 0.00797 | -0.0562 | -66.0979
-7.5 | -0.4711 | 0.00706 | -0.056 | -66.728
-7 | -0.4139 | 0.0067 | -0.056 | -61.7761
-6.5 | -0.3563 | 0.00644 | -0.0561 | -55.3261
-6 | -0.2986 | 0.0062 | -0.0562 | -48.1613
-5.5 | -0.2408 | 0.00601 | -0.0564 | -40.0666
-5 | -0.183 | 0.00584 | -0.0566 | -31.3356
-4.5 | -0.1252 | 0.00566 | -0.0568 | -22.1201
-4 | -0.0672 | 0.00548 | -0.0571 | -12.2628
-3.5 | -0.0093 | 0.00529 | -0.0574 | -1.758
-3 | 0.0487 | 0.00513 | -0.0577 | 9.4932
-2.5 | 0.1068 | 0.00497 | -0.0581 | 21.4889
-2 | 0.1649 | 0.00482 | -0.0584 | 34.2116
-1.5 | 0.223 | 0.00477 | -0.0588 | 46.7505
-1 | 0.2812 | 0.00469 | -0.0593 | 59.9574
-0.5 | 0.3393 | 0.00465 | -0.0598 | 72.9677
0 | 0.3974 | 0.00464 | -0.0602 | 85.6466
0.5 | 0.4554 | 0.00467 | -0.0607 | 97.5161
1 | 0.5131 | 0.00474 | -0.0612 | 108.2489
1.5 | 0.5706 | 0.00486 | -0.0617 | 117.4074
2 | 0.6278 | 0.00497 | -0.0622 | 126.3179
3 | 0.7405 | 0.00434 | -0.0635 | 170.6221
3.5 | 0.7961 | 0.00427 | -0.0639 | 186.4403
4 | 0.8522 | 0.00448 | -0.0642 | 190.2232
4.5 | 0.9059 | 0.00502 | -0.0643 | 180.4582
5 | 0.959 | 0.00535 | -0.064 | 179.2523
5.5 | 1.0134 | 0.0058 | -0.0642 | 174.7241
6 | 1.069 | 0.00623 | -0.0646 | 171.5891
6.5 | 1.1218 | 0.00685 | -0.0646 | 163.7664
7 | 1.1751 | 0.00733 | -0.0646 | 160.3138
7.5 | 1.2284 | 0.00777 | -0.0647 | 158.0952
8 | 1.2812 | 0.0082 | -0.0646 | 156.2439
8.5 | 1.3336 | 0.00864 | -0.0646 | 154.3519
9 | 1.3853 | 0.00909 | -0.0644 | 152.3982
9.5 | 1.4349 | 0.00969 | -0.0639 | 148.0805
10 | 1.4833 | 0.01032 | -0.0633 | 143.7306
10.5 | 1.5311 | 0.01091 | -0.0625 | 140.3391
12 | 1.6633 | 0.01292 | -0.0587 | 128.7384
12.5 | 1.7016 | 0.01368 | -0.0566 | 124.386
13 | 1.7175 | 0.0147 | -0.0505 | 116.8367
13.5 | 1.7339 | 0.01598 | -0.0454 | 108.5044
14 | 1.7499 | 0.01769 | -0.0412 | 98.9203
14.5 | 1.7711 | 0.01938 | -0.0382 | 91.388
15 | 1.7952 | 0.02107 | -0.0359 | 85.2017
15.5 | 1.8041 | 0.02401 | -0.0328 | 75.1395
16 | 1.8168 | 0.02692 | -0.0306 | 67.4889
16.5 | 1.8289 | 0.03008 | -0.0289 | 60.8012
17 | 1.8342 | 0.03408 | -0.0273 | 53.8204
17.5 | 1.8449 | 0.03785 | -0.0265 | 48.7424
18 | 1.8463 | 0.04284 | -0.026 | 43.0976
18.5 | 1.847 | 0.04826 | -0.0261 | 38.2719
19 | 1.8419 | 0.0547 | -0.0268 | 33.6728
19.5 | 1.8377 | 0.0614 | -0.0281 | 29.93
20 | 1.8221 | 0.06998 | -0.0303 | 26.0374

## 141. Re 18M Mach 0.25 (1)
BIGFOIL.COM POLAR EXPORT
NACA64-710 a=0.0
NACA64-710 a=0.0 |  |  |  | Cl Max: | 1.327 | at alpha= | 9 | deg
JavaFoil+Calcfoil stall+Eppler ext transition |  |  |  | L/D Max: | 178.473 | at alpha= | 5.5 | deg
Re: | 18000000 |  |  | Cd Min: | 0.00525 | at alpha= | -4 | deg
Mach: | 0.25 |  |  | Cl=0 at alpha= | -3.3621 | deg
|  |  |  | @ Cl=0.1, Cd= | 0.0058017
|  |  |  | @ Cl=0.4, Cd= | 0.0059326
|  |  |  | @ Cl=0.6, Cd= | 0.0058367
alpha (deg) | Cl | Cd | Cm | Cl/Cd
-12.5 | -0.053 | 0.07965 | -0.024 | -0.665
-12 | -0.05 | 0.07531 | -0.024 | -0.665
-11.5 | -0.047 | 0.07099 | -0.024 | -0.665
-11 | -0.044 | 0.06718 | -0.024 | -0.659
-10.5 | -0.109 | 0.06387 | -0.024 | -1.706
-10 | -0.148 | 0.06051 | -0.024 | -2.452
-9.5 | -0.178 | 0.05798 | -0.024 | -3.07
-9 | -0.201 | 0.05528 | -0.024 | -3.634
-8.5 | -0.217 | 0.05236 | -0.024 | -4.152
-8 | -0.227 | 0.04902 | -0.024 | -4.634
-7.5 | -0.229 | 0.04806 | -0.021 | -4.766
-7 | -0.225 | 0.04354 | -0.024 | -5.167
-6.5 | -0.213 | 0.04088 | -0.025 | -5.203
-6 | -0.193 | 0.03918 | -0.024 | -4.929
-5.5 | -0.167 | 0.03645 | -0.026 | -4.587
-5 | -0.135 | 0.03459 | -0.026 | -3.909
-4.5 | -0.098 | 0.03238 | -0.028 | -3.039
-4 | -0.071 | 0.00525 | -0.053 | -13.481
-3.5 | -0.016 | 0.0059 | -0.053 | -2.684
-3 | 0.042 | 0.00585 | -0.053 | 7.166
-2.5 | 0.102 | 0.0058 | -0.054 | 17.531
-2 | 0.163 | 0.0058 | -0.054 | 28.065
-1.5 | 0.224 | 0.00584 | -0.054 | 38.372
-1 | 0.286 | 0.00586 | -0.055 | 48.828
-0.5 | 0.348 | 0.00589 | -0.055 | 58.966
0 | 0.409 | 0.00594 | -0.055 | 68.85
0.5 | 0.47 | 0.00606 | -0.056 | 77.554
1 | 0.53 | 0.00616 | -0.056 | 86.118
1.5 | 0.59 | 0.00594 | -0.056 | 99.331
2 | 0.65 | 0.00532 | -0.057 | 122.33
2.5 | 0.71 | 0.00548 | -0.057 | 129.578
3 | 0.77 | 0.0056 | -0.058 | 137.339
3.5 | 0.829 | 0.00561 | -0.058 | 147.907
4 | 0.888 | 0.00575 | -0.058 | 154.532
4.5 | 0.947 | 0.00555 | -0.059 | 170.675
5 | 1.005 | 0.00572 | -0.059 | 175.584
5.5 | 1.061 | 0.00594 | -0.06 | 178.473
6 | 1.115 | 0.00773 | -0.06 | 144.265
6.5 | 1.166 | 0.0086 | -0.06 | 135.564
7 | 1.215 | 0.00913 | -0.061 | 133.104
7.5 | 1.258 | 0.00962 | -0.061 | 130.832
8 | 1.292 | 0.01017 | -0.061 | 127.116
8.5 | 1.315 | 0.01078 | -0.062 | 121.974
9 | 1.327 | 0.01155 | -0.062 | 114.863
9.5 | 1.325 | 0.01254 | -0.062 | 105.636
10 | 1.31 | 0.01337 | -0.063 | 97.984
10.5 | 1.28 | 0.01443 | -0.063 | 88.683
11 | 1.235 | 0.01559 | -0.063 | 79.2
11.5 | 1.174 | 0.01687 | -0.063 | 69.6
12 | 1.1 | 0.01833 | -0.064 | 60.002
12.5 | 1.012 | 0.02006 | -0.064 | 50.416
13 | 0.913 | 0.02217 | -0.064 | 41.162
13.5 | 0.803 | 0.02562 | -0.064 | 31.321
14 | 0.687 | 0.02944 | -0.063 | 23.338

## 142. Re 18M Mach 0.25 (2)
BIGFOIL.COM POLAR EXPORT
NACA64-710 a=0.0
NACA64-710 a=0.0 |  |  |  | Cl Max: | 1.78 | at alpha= | 15 | deg
XFOIL ncrit=9 |  |  |  | L/D Max: | 194.295 | at alpha= | 4 | deg
Re: | 18000000 |  |  | Cd Min: | 0.1409 | at alpha= | -12.5 | deg
Mach: | 0.25 |  |  | Cl=0 at alpha= | -3.4074 | deg
|  |  |  | @ Cl=0.1, Cd= | 0.0050665
|  |  |  | @ Cl=0.4, Cd= | 0.0046419
|  |  |  | @ Cl=0.6, Cd= | 0.0048727
alpha (deg) | Cl | Cd | Cm | Cl/Cd
-12.5 | -0.4022 | 0.1409 | -0.0044 | -2.8545
-11.5 | -0.3876 | 0.12089 | -0.0134 | -3.2062
-11 | -0.3746 | 0.11349 | -0.0173 | -3.3007
-10.5 | -0.3584 | 0.10727 | -0.0208 | -3.3411
-10 | -0.3503 | 0.09938 | -0.0247 | -3.5249
-9.5 | -0.3389 | 0.09273 | -0.0281 | -3.6547
-9 | -0.3256 | 0.08689 | -0.0312 | -3.7473
-8.5 | -0.3101 | 0.08194 | -0.0338 | -3.7845
-6.5 | -0.3775 | 0.00724 | -0.0611 | -52.1409
-6 | -0.3165 | 0.00666 | -0.0606 | -47.5225
-5.5 | -0.255 | 0.00635 | -0.0602 | -40.1575
-5 | -0.1937 | 0.00611 | -0.06 | -31.7021
-4.5 | -0.1326 | 0.0059 | -0.0599 | -22.4746
-4 | -0.0717 | 0.00568 | -0.0599 | -12.6232
-3.5 | -0.0112 | 0.00543 | -0.0599 | -2.0626
-3 | 0.0493 | 0.00523 | -0.06 | 9.4264
-2 | 0.1702 | 0.00484 | -0.0605 | 35.1653
-1.5 | 0.2306 | 0.00478 | -0.0608 | 48.2427
-1 | 0.2909 | 0.0047 | -0.0612 | 61.8936
-0.5 | 0.3511 | 0.00465 | -0.0617 | 75.5054
0 | 0.4112 | 0.00464 | -0.0621 | 88.6207
0.5 | 0.4712 | 0.00467 | -0.0626 | 100.8994
1 | 0.5309 | 0.00474 | -0.0631 | 112.0042
1.5 | 0.5904 | 0.00485 | -0.0636 | 121.732
2 | 0.6496 | 0.00499 | -0.0641 | 130.1804
2.5 | 0.7079 | 0.00454 | -0.0649 | 155.9251
3 | 0.7661 | 0.00437 | -0.0654 | 175.3089
3.5 | 0.8239 | 0.00432 | -0.0657 | 190.7176
4 | 0.8821 | 0.00454 | -0.066 | 194.2952
5 | 0.9926 | 0.00545 | -0.0655 | 182.1284
5.5 | 1.05 | 0.00594 | -0.0657 | 176.7677
6 | 1.1069 | 0.0064 | -0.0658 | 172.9531
6.5 | 1.1612 | 0.0071 | -0.0654 | 163.5493
7 | 1.2169 | 0.00759 | -0.0651 | 160.3294
7.5 | 1.2725 | 0.00806 | -0.0648 | 157.8784
8 | 1.3275 | 0.00854 | -0.0644 | 155.445
8.5 | 1.3817 | 0.00906 | -0.0638 | 152.5055
9 | 1.4346 | 0.00964 | -0.0629 | 148.8174
9.5 | 1.4845 | 0.01038 | -0.0616 | 143.0154
10 | 1.5338 | 0.01107 | -0.0601 | 138.5547
10.5 | 1.5811 | 0.0118 | -0.0583 | 133.9915
11.5 | 1.666 | 0.01338 | -0.0531 | 124.5142
12 | 1.6829 | 0.01437 | -0.0462 | 117.112
12.5 | 1.7014 | 0.01587 | -0.0409 | 107.2086
13 | 1.7171 | 0.01794 | -0.0361 | 95.7135
13.5 | 1.7358 | 0.02021 | -0.0324 | 85.8882
14 | 1.7469 | 0.02327 | -0.0288 | 75.0709
14.5 | 1.7606 | 0.02645 | -0.026 | 66.5633
15 | 1.78 | 0.02944 | -0.0241 | 60.462
15.5 | 1.7676 | 0.03535 | -0.0217 | 50.0028
16 | 1.7631 | 0.04118 | -0.0205 | 42.8145
16.5 | 1.7646 | 0.04687 | -0.0203 | 37.6488
17 | 1.746 | 0.05522 | -0.021 | 31.619
17.5 | 1.7486 | 0.06169 | -0.0222 | 28.345
18 | 1.7231 | 0.07207 | -0.0252 | 23.9087
18.5 | 1.6987 | 0.08304 | -0.0291 | 20.4564
19 | 1.6671 | 0.09587 | -0.0347 | 17.3892
19.5 | 1.6409 | 0.1085 | -0.0409 | 15.1235
20 | 1.5939 | 0.1252 | -0.0502 | 12.7308

## 143. Re 18M Mach 0.50 (1)
BIGFOIL.COM POLAR EXPORT
NACA64-710 a=0.0
NACA64-710 a=0.0 |  |  |  | Cl Max: | 1.338 | at alpha= | 7.5 | deg
JavaFoil+Calcfoil stall+Eppler ext transition |  |  |  | L/D Max: | 166.838 | at alpha= | 4 | deg
Re: | 18000000 |  |  | Cd Min: | 0.0045 | at alpha= | -8 | deg
Mach: | 0.5 |  |  | Cl=0 at alpha= | -3.3804 | deg
|  |  |  | @ Cl=0.1, Cd= | 0.0089749
|  |  |  | @ Cl=0.4, Cd= | 0.0061087
|  |  |  | @ Cl=0.6, Cd= | 0.0061208
alpha (deg) | Cl | Cd | Cm | Cl/Cd
-20 | -0.932 | 0.15754 | -0.03 | -5.918
-19.5 | -0.903 | 0.15749 | -0.03 | -5.734
-19 | -0.875 | 0.1432 | -0.03 | -6.112
-18.5 | -0.847 | 0.13721 | -0.03 | -6.171
-18 | -0.82 | 0.1265 | -0.03 | -6.48
-17.5 | -0.792 | 0.12077 | -0.03 | -6.555
-17 | -0.765 | 0.1119 | -0.031 | -6.837
-16.5 | -0.738 | 0.10503 | -0.031 | -7.023
-16 | -0.71 | 0.09934 | -0.032 | -7.147
-15.5 | -0.677 | 0.10735 | -0.029 | -6.302
-15 | -0.649 | 0.10027 | -0.029 | -6.468
-14.5 | -0.622 | 0.09105 | -0.03 | -6.832
-14 | -0.595 | 0.08486 | -0.031 | -7.012
-13.5 | -0.569 | 0.07783 | -0.032 | -7.307
-13 | -0.543 | 0.07079 | -0.034 | -7.67
-12.5 | -0.521 | 0.06036 | -0.037 | -8.633
-12 | -0.533 | 0.02654 | -0.047 | -20.094
-11.5 | -0.452 | 0.07105 | -0.029 | -6.36
-11 | -0.423 | 0.06923 | -0.027 | -6.11
-10.5 | -0.396 | 0.06376 | -0.028 | -6.205
-10 | -0.368 | 0.05841 | -0.029 | -6.304
-9.5 | -0.341 | 0.05333 | -0.031 | -6.399
-9 | -0.314 | 0.04884 | -0.033 | -6.436
-8.5 | -0.289 | 0.04329 | -0.035 | -6.668
-8 | -0.317 | 0.0045 | -0.056 | -70.588
-7.5 | -0.228 | 0.04709 | -0.028 | -4.844
-7 | -0.2 | 0.04532 | -0.027 | -4.416
-6.5 | -0.172 | 0.04276 | -0.027 | -4.034
-6 | -0.145 | 0.03962 | -0.028 | -3.659
-5.5 | -0.118 | 0.03653 | -0.029 | -3.219
-5 | -0.09 | 0.03403 | -0.031 | -2.651
-4.5 | -0.062 | 0.03535 | -0.027 | -1.763
-4 | -0.035 | 0.0335 | -0.027 | -1.043
-3.5 | -0.011 | 0.0325 | -0.027 | -0.343
-3 | 0.035 | 0.03046 | -0.029 | 1.14
-2.5 | 0.109 | 0.006 | -0.06 | 18.239
-2 | 0.179 | 0.00597 | -0.06 | 29.905
-1.5 | 0.249 | 0.00599 | -0.061 | 41.529
-1 | 0.319 | 0.00601 | -0.061 | 53.017
-0.5 | 0.388 | 0.0061 | -0.061 | 63.618
0 | 0.457 | 0.00615 | -0.062 | 74.255
0.5 | 0.525 | 0.00626 | -0.062 | 83.839
1 | 0.592 | 0.00611 | -0.063 | 96.808
1.5 | 0.659 | 0.0062 | -0.063 | 106.246
2 | 0.726 | 0.00568 | -0.063 | 127.794
2.5 | 0.792 | 0.00584 | -0.064 | 135.627
3 | 0.859 | 0.00586 | -0.064 | 146.45
3.5 | 0.924 | 0.00569 | -0.065 | 162.529
4 | 0.99 | 0.00593 | -0.065 | 166.838
4.5 | 1.054 | 0.00752 | -0.066 | 140.139
5 | 1.116 | 0.00805 | -0.066 | 138.659
5.5 | 1.175 | 0.00862 | -0.066 | 136.271
6 | 1.229 | 0.00928 | -0.067 | 132.39
6.5 | 1.274 | 0.01069 | -0.067 | 119.242
7 | 1.314 | 0.01151 | -0.067 | 114.158
7.5 | 1.338 | 0.01257 | -0.067 | 106.452
8 | 1.323 | 0.01375 | -0.068 | 96.15
8.5 | 1.197 | 0.01583 | -0.068 | 75.619
9 | 0.783 | 0.01852 | -0.068 | 42.308
9.5 | 0.808 | 0.02077 | -0.068 | 38.905
10 | 0.839 | 0.0208 | -0.068 | 40.357
10.5 | 0.857 | 0.02537 | -0.068 | 33.791
11 | 0.893 | 0.02406 | -0.069 | 37.09
11.5 | 0.909 | 0.02971 | -0.068 | 30.601
12 | 0.946 | 0.02709 | -0.069 | 34.912
12.5 | 0.967 | 0.03143 | -0.069 | 30.75

## 144. Re 18M Mach 0.50 (2)
BIGFOIL.COM POLAR EXPORT
NACA64-710 a=0.0
NACA64-710 a=0.0 |  |  |  | Cl Max: | 1.584 | at alpha= | 9 | deg
XFOIL ncrit=9 |  |  |  | L/D Max: | 207.642 | at alpha= | 3.5 | deg
Re: | 18000000 |  |  | Cd Min: | 0.01292 | at alpha= | 9 | deg
Mach: | 0.5 |  |  | Cl=0 at alpha= | -99 | deg
|  |  |  | @ Cl=0.1, Cd= | 0.00468
|  |  |  | @ Cl=0.4, Cd= | 0.00468
|  |  |  | @ Cl=0.6, Cd= | 0.0047529
alpha (deg) | Cl | Cd | Cm | Cl/Cd
0 | 0.4741 | 0.00468 | -0.0707 | 101.3034
1 | 0.6123 | 0.00476 | -0.0717 | 128.6345
1.5 | 0.6809 | 0.0049 | -0.0721 | 138.9592
2 | 0.7493 | 0.00506 | -0.0726 | 148.083
2.5 | 0.8165 | 0.00466 | -0.0732 | 175.2146
3 | 0.8838 | 0.00452 | -0.0736 | 195.531
3.5 | 0.951 | 0.00458 | -0.0736 | 207.6419
4.5 | 1.0856 | 0.00523 | -0.0729 | 207.5717
5 | 1.1442 | 0.00591 | -0.0707 | 193.6041
5.5 | 1.2132 | 0.00663 | -0.0705 | 182.9864
6 | 1.2766 | 0.0074 | -0.0688 | 172.5135
6.5 | 1.3361 | 0.00835 | -0.0663 | 160.012
7 | 1.3991 | 0.00903 | -0.0639 | 154.9391
7.5 | 1.4606 | 0.00973 | -0.0609 | 150.1131
8 | 1.5184 | 0.01051 | -0.057 | 144.4719
8.5 | 1.5564 | 0.01157 | -0.05 | 134.5203
9 | 1.584 | 0.01292 | -0.0421 | 122.6006

## 145. Re 20M Mach 0.00 (1)
BIGFOIL.COM POLAR EXPORT
NACA64-710 a=0.0
NACA64-710 a=0.0 |  |  |  | Cl Max: | 1.338 | at alpha= | 10 | deg
JavaFoil+Calcfoil stall+Eppler ext transition |  |  |  | L/D Max: | 182.967 | at alpha= | 6 | deg
Re: | 20000000 |  |  | Cd Min: | 0.00475 | at alpha= | -4.5 | deg
Mach: | 0 |  |  | Cl=0 at alpha= | -3.3596 | deg
|  |  |  | @ Cl=0.1, Cd= | 0.00575
|  |  |  | @ Cl=0.4, Cd= | 0.0058927
|  |  |  | @ Cl=0.6, Cd= | 0.0057359
alpha (deg) | Cl | Cd | Cm | Cl/Cd
-15 | -0.254 | 0.0997 | -0.023 | -2.552
-14.5 | -0.264 | 0.09427 | -0.023 | -2.804
-14 | -0.274 | 0.09061 | -0.023 | -3.025
-13.5 | -0.284 | 0.08685 | -0.023 | -3.266
-13 | -0.293 | 0.08134 | -0.023 | -3.602
-12.5 | -0.301 | 0.07711 | -0.023 | -3.909
-12 | -0.309 | 0.07444 | -0.023 | -4.15
-11.5 | -0.315 | 0.06952 | -0.023 | -4.538
-11 | -0.32 | 0.06608 | -0.023 | -4.848
-10.5 | -0.323 | 0.06293 | -0.023 | -5.135
-10 | -0.324 | 0.05965 | -0.023 | -5.427
-9.5 | -0.322 | 0.0565 | -0.023 | -5.694
-9 | -0.317 | 0.05359 | -0.024 | -5.909
-8.5 | -0.308 | 0.05049 | -0.024 | -6.104
-8 | -0.296 | 0.04743 | -0.024 | -6.238
-7.5 | -0.28 | 0.04421 | -0.025 | -6.331
-7 | -0.259 | 0.042 | -0.025 | -6.173
-6.5 | -0.235 | 0.03973 | -0.025 | -5.91
-6 | -0.206 | 0.038 | -0.025 | -5.42
-5.5 | -0.174 | 0.03486 | -0.027 | -4.995
-5 | -0.139 | 0.03215 | -0.029 | -4.311
-4.5 | -0.122 | 0.00475 | -0.051 | -25.636
-4 | -0.07 | 0.00478 | -0.051 | -14.654
-3.5 | -0.016 | 0.00583 | -0.051 | -2.668
-3 | 0.041 | 0.00579 | -0.052 | 7.08
-2.5 | 0.099 | 0.00575 | -0.052 | 17.204
-2 | 0.158 | 0.00575 | -0.052 | 27.458
-1.5 | 0.217 | 0.00575 | -0.052 | 37.823
-1 | 0.277 | 0.00579 | -0.053 | 47.863
-0.5 | 0.337 | 0.00583 | -0.053 | 57.77
0 | 0.396 | 0.00589 | -0.054 | 67.285
0.5 | 0.455 | 0.00593 | -0.054 | 76.79
1 | 0.514 | 0.00606 | -0.054 | 84.822
1.5 | 0.572 | 0.00618 | -0.055 | 92.654
2 | 0.63 | 0.00526 | -0.055 | 119.67
2.5 | 0.688 | 0.00539 | -0.055 | 127.659
3 | 0.746 | 0.00549 | -0.056 | 135.759
3.5 | 0.803 | 0.00564 | -0.056 | 142.515
4 | 0.861 | 0.00564 | -0.057 | 152.538
4.5 | 0.918 | 0.00582 | -0.057 | 157.627
5 | 0.974 | 0.00559 | -0.057 | 174.261
5.5 | 1.029 | 0.00576 | -0.058 | 178.548
6 | 1.082 | 0.00591 | -0.058 | 182.967
6.5 | 1.133 | 0.00813 | -0.059 | 139.443
7 | 1.182 | 0.00851 | -0.059 | 139.014
7.5 | 1.228 | 0.00889 | -0.059 | 138.032
8 | 1.266 | 0.00939 | -0.06 | 134.783
8.5 | 1.296 | 0.00988 | -0.06 | 131.183
9 | 1.319 | 0.01047 | -0.06 | 125.941
9.5 | 1.333 | 0.01116 | -0.061 | 119.461
10 | 1.338 | 0.01184 | -0.061 | 113
10.5 | 1.335 | 0.01258 | -0.061 | 106.131
11 | 1.323 | 0.01339 | -0.062 | 98.785
11.5 | 1.303 | 0.01432 | -0.062 | 90.997
12 | 1.275 | 0.01535 | -0.062 | 83.061
12.5 | 1.24 | 0.01647 | -0.062 | 75.258
13 | 1.198 | 0.01807 | -0.063 | 66.262
13.5 | 1.152 | 0.01958 | -0.063 | 58.81
14 | 1.103 | 0.02081 | -0.063 | 52.999
14.5 | 1.051 | 0.02263 | -0.063 | 46.446
15 | 0.995 | 0.0257 | -0.063 | 38.705

## 146. Re 20M Mach 0.00 (2)
BIGFOIL.COM POLAR EXPORT
NACA64-710 a=0.0
NACA64-710 a=0.0 |  |  |  | Cl Max: | 1.8761 | at alpha= | 18.5 | deg
XFOIL ncrit=9 |  |  |  | L/D Max: | 187.849 | at alpha= | 4 | deg
Re: | 20000000 |  |  | Cd Min: | 0.06056 | at alpha= | 20 | deg
Mach: | 0 |  |  | Cl=0 at alpha= | -3.4201 | deg
|  |  |  | @ Cl=0.1, Cd= | 0.0049116
|  |  |  | @ Cl=0.4, Cd= | 0.0046136
|  |  |  | @ Cl=0.6, Cd= | 0.00493
alpha (deg) | Cl | Cd | Cm | Cl/Cd
-13.5 | -1.0898 | 0.02057 | -0.0571 | -52.9801
-13 | -1.052 | 0.0168 | -0.0564 | -62.619
-12.5 | -1.0057 | 0.01471 | -0.0559 | -68.3685
-12 | -0.9556 | 0.01334 | -0.0556 | -71.6342
-11.5 | -0.9042 | 0.01212 | -0.0553 | -74.604
-11 | -0.8518 | 0.01107 | -0.0551 | -76.9467
-10.5 | -0.7983 | 0.0102 | -0.0549 | -78.2647
-9.5 | -0.6892 | 0.00884 | -0.0548 | -77.9638
-9 | -0.6339 | 0.00828 | -0.0548 | -76.558
-8.5 | -0.5781 | 0.00785 | -0.0548 | -73.6433
-7.5 | -0.4667 | 0.00673 | -0.0549 | -69.3462
-7 | -0.41 | 0.00644 | -0.055 | -63.6646
-6.5 | -0.3531 | 0.00622 | -0.0552 | -56.7685
-6 | -0.2961 | 0.00601 | -0.0554 | -49.2679
-5.5 | -0.2389 | 0.00582 | -0.0557 | -41.0481
-5 | -0.1816 | 0.00565 | -0.056 | -32.1416
-4.5 | -0.1242 | 0.00548 | -0.0563 | -22.6642
-4 | -0.0668 | 0.00533 | -0.0566 | -12.5328
-3.5 | -0.0092 | 0.00516 | -0.0569 | -1.7829
-3 | 0.0484 | 0.00501 | -0.0573 | 9.6607
-2.5 | 0.1061 | 0.0049 | -0.0576 | 21.6531
-2 | 0.1638 | 0.00475 | -0.058 | 34.4842
-1.5 | 0.2216 | 0.0047 | -0.0585 | 47.1489
-1 | 0.2794 | 0.00464 | -0.0589 | 60.2155
-0.5 | 0.3371 | 0.00461 | -0.0594 | 73.1236
0 | 0.3948 | 0.00461 | -0.0599 | 85.6399
0.5 | 0.4524 | 0.00465 | -0.0604 | 97.2903
1 | 0.5097 | 0.00473 | -0.0609 | 107.759
1.5 | 0.5668 | 0.00486 | -0.0614 | 116.6255
2 | 0.6237 | 0.00498 | -0.0619 | 125.241
2.5 | 0.6799 | 0.0046 | -0.0626 | 147.8043
3 | 0.736 | 0.00444 | -0.0632 | 165.7658
3.5 | 0.7914 | 0.00431 | -0.0636 | 183.6195
4 | 0.8472 | 0.00451 | -0.064 | 187.8492
4.5 | 0.9008 | 0.00505 | -0.0642 | 178.3762
5 | 0.9548 | 0.00537 | -0.0642 | 177.8026
5.5 | 1.0058 | 0.00573 | -0.0637 | 175.5323
6.5 | 1.1153 | 0.00672 | -0.0645 | 165.9673
7 | 1.1685 | 0.00718 | -0.0647 | 162.7437
7.5 | 1.2216 | 0.00759 | -0.0648 | 160.9486
8 | 1.2742 | 0.008 | -0.0648 | 159.275
8.5 | 1.3262 | 0.00844 | -0.0648 | 157.1327
9 | 1.3777 | 0.00887 | -0.0648 | 155.3213
9.5 | 1.4273 | 0.00943 | -0.0645 | 151.3574
10 | 1.4758 | 0.01002 | -0.064 | 147.2854
10.5 | 1.5238 | 0.01058 | -0.0635 | 144.0265
11 | 1.5698 | 0.01122 | -0.0627 | 139.9109
11.5 | 1.6152 | 0.01181 | -0.0618 | 136.7655
12 | 1.6584 | 0.01245 | -0.0606 | 133.2048
12.5 | 1.6989 | 0.01314 | -0.0591 | 129.2922
13 | 1.7322 | 0.01403 | -0.0564 | 123.464
14 | 1.7603 | 0.01641 | -0.0452 | 107.27
14.5 | 1.7812 | 0.01786 | -0.0418 | 99.7312
15 | 1.8058 | 0.01928 | -0.0394 | 93.6618
15.5 | 1.8174 | 0.02174 | -0.0361 | 83.5971
16 | 1.8326 | 0.0242 | -0.0337 | 75.7273
16.5 | 1.8466 | 0.02693 | -0.0317 | 68.5704
17 | 1.8558 | 0.03025 | -0.0299 | 61.3488
17.5 | 1.8671 | 0.0336 | -0.0287 | 55.5685
18 | 1.872 | 0.03782 | -0.0278 | 49.4976
18.5 | 1.8761 | 0.04241 | -0.0274 | 44.2372
19 | 1.876 | 0.04781 | -0.0275 | 39.2387
19.5 | 1.8752 | 0.05356 | -0.0281 | 35.0112
20 | 1.8673 | 0.06056 | -0.0294 | 30.8339

## 147. Re 20M Mach 0.10 (1)
BIGFOIL.COM POLAR EXPORT
NACA64-710 a=0.0
NACA64-710 a=0.0 |  |  |  | Cl Max: | 1.336 | at alpha= | 10 | deg
JavaFoil+Calcfoil stall+Eppler ext transition |  |  |  | L/D Max: | 182.797 | at alpha= | 6 | deg
Re: | 20000000 |  |  | Cd Min: | 0.00474 | at alpha= | -4.5 | deg
Mach: | 0.1 |  |  | Cl=0 at alpha= | -3.3596 | deg
|  |  |  | @ Cl=0.1, Cd= | 0.0057503
|  |  |  | @ Cl=0.4, Cd= | 0.005883
|  |  |  | @ Cl=0.6, Cd= | 0.0057678
alpha (deg) | Cl | Cd | Cm | Cl/Cd
-14.5 | -0.227 | 0.09486 | -0.023 | -2.39
-14 | -0.238 | 0.09149 | -0.023 | -2.604
-13.5 | -0.25 | 0.08747 | -0.023 | -2.855
-13 | -0.261 | 0.08196 | -0.023 | -3.185
-12.5 | -0.272 | 0.07761 | -0.024 | -3.503
-12 | -0.282 | 0.07349 | -0.024 | -3.835
-11.5 | -0.291 | 0.06975 | -0.024 | -4.169
-11 | -0.298 | 0.06623 | -0.024 | -4.504
-10.5 | -0.304 | 0.06301 | -0.023 | -4.823
-10 | -0.307 | 0.05999 | -0.023 | -5.121
-9.5 | -0.308 | 0.05662 | -0.023 | -5.435
-9 | -0.305 | 0.05374 | -0.023 | -5.678
-8.5 | -0.299 | 0.05058 | -0.024 | -5.912
-8 | -0.289 | 0.04757 | -0.024 | -6.074
-7.5 | -0.275 | 0.04452 | -0.025 | -6.172
-7 | -0.256 | 0.04221 | -0.025 | -6.06
-6.5 | -0.233 | 0.03976 | -0.025 | -5.847
-6 | -0.205 | 0.03811 | -0.025 | -5.371
-5.5 | -0.173 | 0.03525 | -0.027 | -4.918
-5 | -0.138 | 0.03285 | -0.028 | -4.202
-4.5 | -0.122 | 0.00474 | -0.051 | -25.727
-4 | -0.07 | 0.00478 | -0.051 | -14.679
-3.5 | -0.016 | 0.00583 | -0.051 | -2.679
-3 | 0.041 | 0.00581 | -0.052 | 7.075
-2.5 | 0.099 | 0.00575 | -0.052 | 17.289
-2 | 0.159 | 0.00577 | -0.052 | 27.478
-1.5 | 0.219 | 0.00577 | -0.053 | 37.868
-1 | 0.279 | 0.00579 | -0.053 | 48.133
-0.5 | 0.338 | 0.00584 | -0.053 | 57.945
0 | 0.398 | 0.00588 | -0.054 | 67.753
0.5 | 0.457 | 0.00597 | -0.054 | 76.643
1 | 0.516 | 0.00609 | -0.055 | 84.793
1.5 | 0.575 | 0.00616 | -0.055 | 93.318
2 | 0.633 | 0.00525 | -0.055 | 120.587
2.5 | 0.691 | 0.00537 | -0.056 | 128.651
3 | 0.749 | 0.00553 | -0.056 | 135.611
3.5 | 0.807 | 0.00552 | -0.056 | 146.335
4 | 0.865 | 0.00567 | -0.057 | 152.422
4.5 | 0.922 | 0.00589 | -0.057 | 156.708
5 | 0.979 | 0.00558 | -0.058 | 175.381
5.5 | 1.034 | 0.00577 | -0.058 | 179.011
6 | 1.087 | 0.00595 | -0.058 | 182.797
6.5 | 1.138 | 0.00817 | -0.059 | 139.266
7 | 1.188 | 0.00856 | -0.059 | 138.698
7.5 | 1.233 | 0.00901 | -0.06 | 136.746
8 | 1.27 | 0.00948 | -0.06 | 133.941
8.5 | 1.3 | 0.00998 | -0.06 | 130.275
9 | 1.321 | 0.0106 | -0.061 | 124.623
9.5 | 1.333 | 0.0112 | -0.061 | 119.039
10 | 1.336 | 0.01202 | -0.061 | 111.112
10.5 | 1.33 | 0.01283 | -0.062 | 103.659
11 | 1.314 | 0.01363 | -0.062 | 96.455
11.5 | 1.289 | 0.01461 | -0.062 | 88.286
12 | 1.256 | 0.01568 | -0.062 | 80.111
12.5 | 1.216 | 0.01687 | -0.063 | 72.062
13 | 1.168 | 0.01857 | -0.063 | 62.887
13.5 | 1.116 | 0.02019 | -0.063 | 55.256
14 | 1.061 | 0.02146 | -0.063 | 49.47
14.5 | 1.003 | 0.02348 | -0.063 | 42.72
15 | 0.943 | 0.02583 | -0.064 | 36.521

## 148. Re 20M Mach 0.10 (2)
BIGFOIL.COM POLAR EXPORT
NACA64-710 a=0.0
NACA64-710 a=0.0 |  |  |  | Cl Max: | 1.8639 | at alpha= | 18.5 | deg
XFOIL ncrit=9 |  |  |  | L/D Max: | 188.606 | at alpha= | 4 | deg
Re: | 20000000 |  |  | Cd Min: | 0.06703 | at alpha= | 20 | deg
Mach: | 0.1 |  |  | Cl=0 at alpha= | -3.4174 | deg
|  |  |  | @ Cl=0.1, Cd= | 0.0049236
|  |  |  | @ Cl=0.4, Cd= | 0.0046119
|  |  |  | @ Cl=0.6, Cd= | 0.004922
alpha (deg) | Cl | Cd | Cm | Cl/Cd
-11 | -0.856 | 0.01367 | -0.0577 | -62.6189
-10.5 | -0.8052 | 0.01177 | -0.0572 | -68.4112
-10 | -0.7515 | 0.01056 | -0.0568 | -71.1648
-9.5 | -0.6966 | 0.00958 | -0.0566 | -72.714
-9 | -0.6409 | 0.0088 | -0.0563 | -72.8295
-8.5 | -0.5843 | 0.00827 | -0.0562 | -70.653
-8 | -0.5279 | 0.00766 | -0.0561 | -68.9164
-7.5 | -0.4716 | 0.00695 | -0.056 | -67.8561
-7 | -0.4145 | 0.00654 | -0.056 | -63.3792
-6.5 | -0.3569 | 0.00629 | -0.056 | -56.7409
-6 | -0.2992 | 0.00606 | -0.0562 | -49.3729
-5.5 | -0.2413 | 0.00586 | -0.0563 | -41.1775
-5 | -0.1834 | 0.00569 | -0.0566 | -32.232
-4.5 | -0.1255 | 0.00551 | -0.0568 | -22.7768
-4 | -0.0676 | 0.00536 | -0.0571 | -12.6119
-3.5 | -0.0096 | 0.00517 | -0.0574 | -1.8569
-3 | 0.0485 | 0.00503 | -0.0577 | 9.6421
-2.5 | 0.1066 | 0.00491 | -0.058 | 21.7108
-2 | 0.1648 | 0.00475 | -0.0584 | 34.6947
-1 | 0.2811 | 0.00465 | -0.0593 | 60.4516
-0.5 | 0.3392 | 0.00461 | -0.0598 | 73.5792
0 | 0.3973 | 0.00461 | -0.0602 | 86.1822
0.5 | 0.4552 | 0.00465 | -0.0607 | 97.8925
1 | 0.5129 | 0.00473 | -0.0612 | 108.4355
1.5 | 0.5704 | 0.00486 | -0.0617 | 117.3663
2 | 0.6277 | 0.00498 | -0.0622 | 126.0442
2.5 | 0.6842 | 0.0046 | -0.0629 | 148.7391
3 | 0.7406 | 0.00445 | -0.0635 | 166.427
3.5 | 0.7964 | 0.00432 | -0.064 | 184.3519
4 | 0.8525 | 0.00452 | -0.0643 | 188.6062
4.5 | 0.9066 | 0.00506 | -0.0645 | 179.17
5 | 0.9609 | 0.00539 | -0.0645 | 178.2746
5.5 | 1.0122 | 0.00575 | -0.0639 | 176.0348
6 | 1.0696 | 0.00615 | -0.0647 | 173.9187
6.5 | 1.1224 | 0.00677 | -0.0647 | 165.7903
7 | 1.1761 | 0.00722 | -0.0648 | 162.8947
7.5 | 1.2296 | 0.00764 | -0.0648 | 160.9424
8 | 1.2826 | 0.00806 | -0.0648 | 159.1315
8.5 | 1.335 | 0.00851 | -0.0648 | 156.8743
9 | 1.3867 | 0.00898 | -0.0646 | 154.4209
9.5 | 1.4366 | 0.00955 | -0.0642 | 150.4293
10 | 1.4855 | 0.01014 | -0.0636 | 146.499
10.5 | 1.5334 | 0.01074 | -0.0629 | 142.7747
11.5 | 1.6251 | 0.01199 | -0.0609 | 135.5379
12 | 1.6678 | 0.01266 | -0.0594 | 131.7378
12.5 | 1.7069 | 0.01342 | -0.0574 | 127.1908
13 | 1.7237 | 0.01451 | -0.0514 | 118.7939
13.5 | 1.7411 | 0.01565 | -0.0463 | 111.2524
14 | 1.7602 | 0.01712 | -0.0423 | 102.8154
14.5 | 1.7814 | 0.01874 | -0.0392 | 95.0587
15 | 1.8003 | 0.02071 | -0.0363 | 86.929
15.5 | 1.8157 | 0.02312 | -0.0336 | 78.5337
16 | 1.8296 | 0.02586 | -0.0313 | 70.7502
16.5 | 1.8424 | 0.02889 | -0.0294 | 63.7729
17 | 1.8485 | 0.03272 | -0.0277 | 56.4945
17.5 | 1.8596 | 0.03634 | -0.0267 | 51.1723
18 | 1.8621 | 0.04113 | -0.0261 | 45.2735
18.5 | 1.8639 | 0.04629 | -0.026 | 40.2657
19 | 1.86 | 0.05246 | -0.0265 | 35.4556
19.5 | 1.8573 | 0.05883 | -0.0276 | 31.5706
20 | 1.8432 | 0.06703 | -0.0295 | 27.4981

## 149. Re 20M Mach 0.25 (1)
BIGFOIL.COM POLAR EXPORT
NACA64-710 a=0.0
NACA64-710 a=0.0 |  |  |  | Cl Max: | 1.328 | at alpha= | 9 | deg
JavaFoil+Calcfoil stall+Eppler ext transition |  |  |  | L/D Max: | 179.746 | at alpha= | 5.5 | deg
Re: | 20000000 |  |  | Cd Min: | 0.00477 | at alpha= | -4 | deg
Mach: | 0.25 |  |  | Cl=0 at alpha= | -3.3621 | deg
|  |  |  | @ Cl=0.1, Cd= | 0.0058117
|  |  |  | @ Cl=0.4, Cd= | 0.0059112
|  |  |  | @ Cl=0.6, Cd= | 0.00584
alpha (deg) | Cl | Cd | Cm | Cl/Cd
-12.5 | -0.053 | 0.07953 | -0.024 | -0.666
-12 | -0.05 | 0.07582 | -0.024 | -0.661
-11.5 | -0.047 | 0.07095 | -0.024 | -0.665
-11 | -0.044 | 0.06771 | -0.024 | -0.654
-10.5 | -0.109 | 0.06389 | -0.024 | -1.705
-10 | -0.148 | 0.06012 | -0.024 | -2.468
-9.5 | -0.178 | 0.05792 | -0.024 | -3.073
-9 | -0.201 | 0.05486 | -0.024 | -3.663
-8.5 | -0.217 | 0.05182 | -0.024 | -4.196
-8 | -0.227 | 0.04852 | -0.024 | -4.683
-7.5 | -0.229 | 0.04779 | -0.021 | -4.794
-7 | -0.225 | 0.04338 | -0.024 | -5.186
-6.5 | -0.213 | 0.04087 | -0.025 | -5.205
-6 | -0.193 | 0.03901 | -0.025 | -4.951
-5.5 | -0.167 | 0.03638 | -0.026 | -4.597
-5 | -0.135 | 0.03454 | -0.026 | -3.916
-4.5 | -0.098 | 0.03222 | -0.028 | -3.056
-4 | -0.071 | 0.00477 | -0.053 | -14.845
-3.5 | -0.016 | 0.00587 | -0.053 | -2.699
-3 | 0.042 | 0.00586 | -0.053 | 7.158
-2.5 | 0.102 | 0.00581 | -0.054 | 17.512
-2 | 0.163 | 0.00579 | -0.054 | 28.096
-1.5 | 0.224 | 0.00582 | -0.054 | 38.547
-1 | 0.286 | 0.00582 | -0.055 | 49.144
-0.5 | 0.348 | 0.00586 | -0.055 | 59.292
0 | 0.409 | 0.00592 | -0.055 | 69.14
0.5 | 0.47 | 0.00601 | -0.056 | 78.237
1 | 0.53 | 0.00615 | -0.056 | 86.292
1.5 | 0.59 | 0.00594 | -0.056 | 99.369
2 | 0.65 | 0.00534 | -0.057 | 121.789
2.5 | 0.71 | 0.00545 | -0.057 | 130.285
3 | 0.77 | 0.00562 | -0.058 | 137.065
3.5 | 0.829 | 0.00559 | -0.058 | 148.449
4 | 0.888 | 0.0058 | -0.058 | 153.265
4.5 | 0.947 | 0.00552 | -0.059 | 171.715
5 | 1.005 | 0.00576 | -0.059 | 174.381
5.5 | 1.061 | 0.0059 | -0.06 | 179.746
6 | 1.115 | 0.00769 | -0.06 | 144.968
6.5 | 1.166 | 0.00852 | -0.06 | 136.905
7 | 1.215 | 0.00901 | -0.061 | 134.89
7.5 | 1.259 | 0.00946 | -0.061 | 133.026
8 | 1.293 | 0.01 | -0.062 | 129.263
8.5 | 1.316 | 0.0106 | -0.062 | 124.177
9 | 1.328 | 0.0114 | -0.062 | 116.437
9.5 | 1.326 | 0.01233 | -0.062 | 107.504
10 | 1.311 | 0.01314 | -0.063 | 99.79
10.5 | 1.281 | 0.01414 | -0.063 | 90.604
11 | 1.236 | 0.01527 | -0.063 | 80.979
11.5 | 1.176 | 0.01657 | -0.063 | 70.923
12 | 1.101 | 0.01792 | -0.064 | 61.438
12.5 | 1.013 | 0.0196 | -0.064 | 51.676
13 | 0.914 | 0.02171 | -0.064 | 42.083
13.5 | 0.804 | 0.02495 | -0.064 | 32.219
14 | 0.689 | 0.02858 | -0.064 | 24.088

## 150. Re 20M Mach 0.25 (2)
BIGFOIL.COM POLAR EXPORT
NACA64-710 a=0.0
NACA64-710 a=0.0 |  |  |  | Cl Max: | 1.7863 | at alpha= | 15 | deg
XFOIL ncrit=9 |  |  |  | L/D Max: | 193.085 | at alpha= | 4 | deg
Re: | 20000000 |  |  | Cd Min: | 0.13459 | at alpha= | -12 | deg
Mach: | 0.25 |  |  | Cl=0 at alpha= | -3.4051 | deg
|  |  |  | @ Cl=0.1, Cd= | 0.0049712
|  |  |  | @ Cl=0.4, Cd= | 0.0046019
|  |  |  | @ Cl=0.6, Cd= | 0.0048732
alpha (deg) | Cl | Cd | Cm | Cl/Cd
-12 | -0.3836 | 0.13459 | -0.0081 | -2.8501
-11.5 | -0.3818 | 0.12268 | -0.013 | -3.1122
-11 | -0.369 | 0.11503 | -0.0169 | -3.2079
-10.5 | -0.3534 | 0.10857 | -0.0205 | -3.255
-10 | -0.3533 | 0.09864 | -0.025 | -3.5817
-9.5 | -0.3399 | 0.09241 | -0.0283 | -3.6782
-9 | -0.3266 | 0.08667 | -0.0313 | -3.7683
-7 | -0.434 | 0.00955 | -0.062 | -45.445
-6.5 | -0.3771 | 0.00743 | -0.0612 | -50.7537
-6 | -0.3171 | 0.00648 | -0.0605 | -48.9352
-5.5 | -0.2556 | 0.00618 | -0.0602 | -41.3592
-5 | -0.1942 | 0.00594 | -0.06 | -32.6936
-4.5 | -0.1331 | 0.00572 | -0.0599 | -23.2692
-4 | -0.0722 | 0.00553 | -0.0598 | -13.0561
-3.5 | -0.0115 | 0.0053 | -0.0599 | -2.1698
-3 | 0.0491 | 0.00511 | -0.06 | 9.6086
-2 | 0.1701 | 0.00478 | -0.0605 | 35.5858
-1.5 | 0.2305 | 0.00471 | -0.0608 | 48.9384
-1 | 0.2908 | 0.00465 | -0.0612 | 62.5376
-0.5 | 0.351 | 0.00461 | -0.0617 | 76.1388
0 | 0.4111 | 0.0046 | -0.0621 | 89.3696
1 | 0.5308 | 0.00471 | -0.0632 | 112.6964
1.5 | 0.5902 | 0.00485 | -0.0636 | 121.6907
2 | 0.6494 | 0.00499 | -0.0641 | 130.1403
2.5 | 0.7079 | 0.00462 | -0.0648 | 153.2251
3 | 0.7663 | 0.00447 | -0.0654 | 171.4318
3.5 | 0.8241 | 0.00437 | -0.0658 | 188.5812
4 | 0.8824 | 0.00457 | -0.0661 | 193.0853
4.5 | 0.9386 | 0.0051 | -0.0661 | 184.0392
5 | 0.9946 | 0.00549 | -0.066 | 181.1658
5.5 | 1.0473 | 0.00589 | -0.0651 | 177.8098
6 | 1.1073 | 0.00636 | -0.0658 | 174.1038
6.5 | 1.1619 | 0.00703 | -0.0655 | 165.2774
7 | 1.2182 | 0.00747 | -0.0653 | 163.079
7.5 | 1.2738 | 0.00794 | -0.065 | 160.4282
8 | 1.3291 | 0.0084 | -0.0646 | 158.2262
8.5 | 1.3837 | 0.0089 | -0.0641 | 155.4719
9 | 1.4363 | 0.00951 | -0.0632 | 151.0305
9.5 | 1.4871 | 0.0102 | -0.062 | 145.7941
10 | 1.5368 | 0.01089 | -0.0605 | 141.1203
11.5 | 1.6722 | 0.01312 | -0.054 | 127.4543
12 | 1.692 | 0.01407 | -0.0474 | 120.2559
12.5 | 1.7091 | 0.01551 | -0.0417 | 110.1934
13 | 1.7238 | 0.01756 | -0.0367 | 98.1663
13.5 | 1.742 | 0.0198 | -0.0328 | 87.9798
14 | 1.7517 | 0.02289 | -0.029 | 76.5269
14.5 | 1.77 | 0.0257 | -0.0264 | 68.8716
15 | 1.7863 | 0.02889 | -0.0242 | 61.8311
15.5 | 1.7818 | 0.03405 | -0.0219 | 52.3289
16 | 1.7797 | 0.03951 | -0.0205 | 45.0443
16.5 | 1.7817 | 0.04505 | -0.0201 | 39.5494
17 | 1.7653 | 0.05299 | -0.0205 | 33.3138
17.5 | 1.7691 | 0.05917 | -0.0214 | 29.8986
18 | 1.7445 | 0.06923 | -0.0241 | 25.1986
18.5 | 1.7203 | 0.07999 | -0.0278 | 21.5064
19 | 1.691 | 0.09222 | -0.0329 | 18.3366
19.5 | 1.665 | 0.10459 | -0.0388 | 15.9193
20 | 1.6184 | 0.12095 | -0.0476 | 13.3807

## 151. Re 20M Mach 0.50 (1)
BIGFOIL.COM POLAR EXPORT
NACA64-710 a=0.0
NACA64-710 a=0.0 |  |  |  | Cl Max: | 1.339 | at alpha= | 7.5 | deg
JavaFoil+Calcfoil stall+Eppler ext transition |  |  |  | L/D Max: | 168.287 | at alpha= | 4 | deg
Re: | 20000000 |  |  | Cd Min: | 0.00445 | at alpha= | -8 | deg
Mach: | 0.5 |  |  | Cl=0 at alpha= | -3.3804 | deg
|  |  |  | @ Cl=0.1, Cd= | 0.0089624
|  |  |  | @ Cl=0.4, Cd= | 0.006077
|  |  |  | @ Cl=0.6, Cd= | 0.0061096
alpha (deg) | Cl | Cd | Cm | Cl/Cd
-20 | -0.932 | 0.15922 | -0.03 | -5.854
-19.5 | -0.903 | 0.16381 | -0.03 | -5.512
-19 | -0.875 | 0.14796 | -0.03 | -5.913
-18.5 | -0.847 | 0.1421 | -0.03 | -5.958
-18 | -0.819 | 0.13249 | -0.03 | -6.179
-17.5 | -0.791 | 0.12338 | -0.03 | -6.413
-17 | -0.763 | 0.11674 | -0.03 | -6.537
-16.5 | -0.735 | 0.10964 | -0.03 | -6.706
-16 | -0.707 | 0.10441 | -0.03 | -6.774
-15.5 | -0.677 | 0.10705 | -0.029 | -6.32
-15 | -0.649 | 0.10115 | -0.029 | -6.413
-14.5 | -0.622 | 0.09236 | -0.03 | -6.735
-14 | -0.595 | 0.08402 | -0.031 | -7.087
-13.5 | -0.569 | 0.07678 | -0.033 | -7.416
-13 | -0.544 | 0.06942 | -0.034 | -7.837
-12.5 | -0.526 | 0.05602 | -0.039 | -9.384
-12 | -0.579 | 0.00974 | -0.053 | -59.421
-11.5 | -0.452 | 0.07025 | -0.029 | -6.433
-11 | -0.423 | 0.06972 | -0.027 | -6.067
-10.5 | -0.396 | 0.06308 | -0.029 | -6.273
-10 | -0.368 | 0.05789 | -0.029 | -6.362
-9.5 | -0.341 | 0.05291 | -0.031 | -6.453
-9 | -0.315 | 0.04831 | -0.033 | -6.514
-8.5 | -0.29 | 0.04155 | -0.037 | -6.981
-8 | -0.317 | 0.00445 | -0.056 | -71.283
-7.5 | -0.228 | 0.04663 | -0.028 | -4.891
-7 | -0.2 | 0.04521 | -0.027 | -4.426
-6.5 | -0.172 | 0.04272 | -0.027 | -4.037
-6 | -0.145 | 0.03954 | -0.028 | -3.667
-5.5 | -0.118 | 0.03665 | -0.029 | -3.208
-5 | -0.09 | 0.03385 | -0.031 | -2.667
-4.5 | -0.062 | 0.03517 | -0.027 | -1.772
-4 | -0.035 | 0.03333 | -0.027 | -1.048
-3.5 | -0.011 | 0.03244 | -0.027 | -0.344
-3 | 0.035 | 0.03043 | -0.029 | 1.141
-2.5 | 0.109 | 0.00599 | -0.06 | 18.276
-2 | 0.179 | 0.00597 | -0.06 | 29.924
-1.5 | 0.249 | 0.00597 | -0.061 | 41.642
-1 | 0.319 | 0.006 | -0.061 | 53.156
-0.5 | 0.388 | 0.00607 | -0.061 | 63.837
0 | 0.457 | 0.00611 | -0.062 | 74.813
0.5 | 0.525 | 0.00625 | -0.062 | 83.936
1 | 0.592 | 0.0061 | -0.063 | 97.017
1.5 | 0.659 | 0.00618 | -0.063 | 106.589
2 | 0.726 | 0.00563 | -0.063 | 128.892
2.5 | 0.792 | 0.00585 | -0.064 | 135.431
3 | 0.859 | 0.0059 | -0.064 | 145.63
3.5 | 0.925 | 0.00564 | -0.065 | 164.041
4 | 0.99 | 0.00588 | -0.065 | 168.287
4.5 | 1.054 | 0.00753 | -0.066 | 140.062
5 | 1.117 | 0.00804 | -0.066 | 138.948
5.5 | 1.175 | 0.00856 | -0.066 | 137.193
6 | 1.229 | 0.00921 | -0.067 | 133.419
6.5 | 1.275 | 0.01054 | -0.067 | 121.007
7 | 1.316 | 0.01131 | -0.067 | 116.341
7.5 | 1.339 | 0.01235 | -0.067 | 108.439
8 | 1.324 | 0.01349 | -0.068 | 98.112
8.5 | 1.198 | 0.01558 | -0.068 | 76.913
9 | 0.784 | 0.01812 | -0.068 | 43.274
9.5 | 0.809 | 0.02031 | -0.068 | 39.849
10 | 0.84 | 0.02032 | -0.068 | 41.34
10.5 | 0.859 | 0.02468 | -0.068 | 34.795
11 | 0.893 | 0.02357 | -0.069 | 37.909
11.5 | 0.91 | 0.02906 | -0.068 | 31.321
12 | 0.947 | 0.02643 | -0.069 | 35.837
12.5 | 0.968 | 0.03061 | -0.069 | 31.628

## 152. Re 20M Mach 0.50 (2)
BIGFOIL.COM POLAR EXPORT
NACA64-710 a=0.0
NACA64-710 a=0.0 |  |  |  | Cl Max: | 1.6352 | at alpha= | 9.5 | deg
XFOIL ncrit=9 |  |  |  | L/D Max: | 210.661 | at alpha= | 4 | deg
Re: | 20000000 |  |  | Cd Min: | 0.12063 | at alpha= | 14.5 | deg
Mach: | 0.5 |  |  | Cl=0 at alpha= | -3.525 | deg
|  |  |  | @ Cl=0.1, Cd= | 0.0065434
|  |  |  | @ Cl=0.4, Cd= | 0.0046645
|  |  |  | @ Cl=0.6, Cd= | 0.0047176
alpha (deg) | Cl | Cd | Cm | Cl/Cd
-5 | -0.1358 | 0.04435 | -0.0666 | -3.062
-4.5 | -0.0978 | 0.0344 | -0.0711 | -2.843
-4 | -0.0512 | 0.02424 | -0.0729 | -2.1122
-3.5 | 0.0027 | 0.01606 | -0.0727 | 0.16812
-3 | 0.0577 | 0.00832 | -0.0718 | 6.9351
-2.5 | 0.1227 | 0.00559 | -0.0708 | 21.9499
-2 | 0.1933 | 0.00503 | -0.0702 | 38.4294
-1.5 | 0.2643 | 0.0048 | -0.07 | 55.0625
-0.5 | 0.4045 | 0.00466 | -0.0703 | 86.8026
0 | 0.474 | 0.00463 | -0.0707 | 102.3758
0.5 | 0.5432 | 0.00466 | -0.0712 | 116.5665
1 | 0.6122 | 0.00473 | -0.0717 | 129.4292
1.5 | 0.6807 | 0.00488 | -0.0721 | 139.4877
2 | 0.7491 | 0.00504 | -0.0726 | 148.631
3 | 0.8843 | 0.00459 | -0.0736 | 192.658
3.5 | 0.9516 | 0.00458 | -0.0737 | 207.7729
4 | 1.0196 | 0.00484 | -0.0736 | 210.6612
4.5 | 1.086 | 0.00531 | -0.0731 | 204.5198
5 | 1.149 | 0.00592 | -0.0717 | 194.0878
5.5 | 1.2134 | 0.00661 | -0.0705 | 183.5703
6 | 1.2772 | 0.00735 | -0.0689 | 173.7687
6.5 | 1.3379 | 0.00823 | -0.0665 | 162.5638
7 | 1.4022 | 0.00886 | -0.0643 | 158.2619
7.5 | 1.4644 | 0.00955 | -0.0614 | 153.3403
8 | 1.5234 | 0.01031 | -0.0576 | 147.7595
8.5 | 1.5664 | 0.01136 | -0.0513 | 137.8873
9 | 1.5932 | 0.01257 | -0.0429 | 126.7462
9.5 | 1.6352 | 0.01454 | -0.0336 | 112.4622
11.5 | 1.5039 | 0.04359 | -0.0152 | 34.501
12 | 1.4734 | 0.05324 | -0.0153 | 27.6747
12.5 | 1.4392 | 0.06438 | -0.0178 | 22.3548
13 | 1.4046 | 0.0768 | -0.0224 | 18.2891
13.5 | 1.3695 | 0.09055 | -0.0291 | 15.1242
14 | 1.3353 | 0.10534 | -0.0375 | 12.6761
14.5 | 1.3046 | 0.12063 | -0.0468 | 10.8149