## index
index | Re | Mach | Datasource
1 | 50000 | 0 | JavaFoil+Calcfoil stall+Eppler ext transition
2 | 50000 | 0 | XFOIL ncrit=9
3 | 50000 | 0.1 | JavaFoil+Calcfoil stall+Eppler ext transition
4 | 50000 | 0.1 | XFOIL ncrit=9
5 | 50000 | 0.25 | JavaFoil+Calcfoil stall+Eppler ext transition
6 | 50000 | 0.25 | XFOIL ncrit=9
7 | 50000 | 0.5 | JavaFoil+Calcfoil stall+Eppler ext transition
8 | 50000 | 0.5 | XFOIL ncrit=9
9 | 100000 | 0 | JavaFoil+Calcfoil stall+Eppler ext transition
10 | 100000 | 0 | XFOIL ncrit=9
11 | 100000 | 0.1 | JavaFoil+Calcfoil stall+Eppler ext transition
12 | 100000 | 0.1 | XFOIL ncrit=9
13 | 100000 | 0.25 | JavaFoil+Calcfoil stall+Eppler ext transition
14 | 100000 | 0.25 | XFOIL ncrit=9
15 | 100000 | 0.5 | JavaFoil+Calcfoil stall+Eppler ext transition
16 | 100000 | 0.5 | XFOIL ncrit=9
17 | 250000 | 0 | JavaFoil+Calcfoil stall+Eppler ext transition
18 | 250000 | 0 | XFOIL ncrit=9
19 | 250000 | 0.1 | JavaFoil+Calcfoil stall+Eppler ext transition
20 | 250000 | 0.1 | XFOIL ncrit=9
21 | 250000 | 0.25 | JavaFoil+Calcfoil stall+Eppler ext transition
22 | 250000 | 0.25 | XFOIL ncrit=9
23 | 250000 | 0.5 | JavaFoil+Calcfoil stall+Eppler ext transition
24 | 250000 | 0.5 | XFOIL ncrit=9
25 | 500000 | 0 | JavaFoil+Calcfoil stall+Eppler ext transition
26 | 500000 | 0 | XFOIL ncrit=9
27 | 500000 | 0.1 | JavaFoil+Calcfoil stall+Eppler ext transition
28 | 500000 | 0.1 | XFOIL ncrit=9
29 | 500000 | 0.25 | JavaFoil+Calcfoil stall+Eppler ext transition
30 | 500000 | 0.25 | XFOIL ncrit=9
31 | 500000 | 0.5 | JavaFoil+Calcfoil stall+Eppler ext transition
32 | 500000 | 0.5 | XFOIL ncrit=9
33 | 750000 | 0 | JavaFoil+Calcfoil stall+Eppler ext transition
34 | 750000 | 0 | XFOIL ncrit=9
35 | 750000 | 0.1 | JavaFoil+Calcfoil stall+Eppler ext transition
36 | 750000 | 0.1 | XFOIL ncrit=9
37 | 750000 | 0.25 | JavaFoil+Calcfoil stall+Eppler ext transition
38 | 750000 | 0.25 | XFOIL ncrit=9
39 | 750000 | 0.5 | JavaFoil+Calcfoil stall+Eppler ext transition
40 | 750000 | 0.5 | XFOIL ncrit=9
41 | 1000000 | 0 | JavaFoil+Calcfoil stall+Eppler ext transition
42 | 1000000 | 0 | XFOIL ncrit=9
43 | 1000000 | 0.1 | JavaFoil+Calcfoil stall+Eppler ext transition
44 | 1000000 | 0.1 | XFOIL ncrit=9
45 | 1000000 | 0.25 | JavaFoil+Calcfoil stall+Eppler ext transition
46 | 1000000 | 0.25 | XFOIL ncrit=9
47 | 1000000 | 0.5 | JavaFoil+Calcfoil stall+Eppler ext transition
48 | 1000000 | 0.5 | XFOIL ncrit=9
49 | 2000000 | 0 | JavaFoil+Calcfoil stall+Eppler ext transition
50 | 2000000 | 0 | XFOIL ncrit=9
51 | 2000000 | 0.1 | JavaFoil+Calcfoil stall+Eppler ext transition
52 | 2000000 | 0.1 | XFOIL ncrit=9
53 | 2000000 | 0.25 | JavaFoil+Calcfoil stall+Eppler ext transition
54 | 2000000 | 0.25 | XFOIL ncrit=9
55 | 2000000 | 0.5 | JavaFoil+Calcfoil stall+Eppler ext transition
56 | 2000000 | 0.5 | XFOIL ncrit=9
57 | 3000000 | 0 | JavaFoil+Calcfoil stall+Eppler ext transition
58 | 3000000 | 0 | XFOIL ncrit=9
59 | 3000000 | 0.1 | JavaFoil+Calcfoil stall+Eppler ext transition
60 | 3000000 | 0.1 | XFOIL ncrit=9
61 | 3000000 | 0.25 | JavaFoil+Calcfoil stall+Eppler ext transition
62 | 3000000 | 0.25 | XFOIL ncrit=9
63 | 3000000 | 0.5 | JavaFoil+Calcfoil stall+Eppler ext transition
64 | 3000000 | 0.5 | XFOIL ncrit=9
65 | 4000000 | 0 | JavaFoil+Calcfoil stall+Eppler ext transition
66 | 4000000 | 0 | XFOIL ncrit=9
67 | 4000000 | 0.1 | JavaFoil+Calcfoil stall+Eppler ext transition
68 | 4000000 | 0.1 | XFOIL ncrit=9
69 | 4000000 | 0.25 | JavaFoil+Calcfoil stall+Eppler ext transition
70 | 4000000 | 0.25 | XFOIL ncrit=9
71 | 4000000 | 0.5 | JavaFoil+Calcfoil stall+Eppler ext transition
72 | 4000000 | 0.5 | XFOIL ncrit=9
73 | 5000000 | 0 | JavaFoil+Calcfoil stall+Eppler ext transition
74 | 5000000 | 0 | XFOIL ncrit=9
75 | 5000000 | 0.1 | JavaFoil+Calcfoil stall+Eppler ext transition
76 | 5000000 | 0.1 | XFOIL ncrit=9
77 | 5000000 | 0.25 | JavaFoil+Calcfoil stall+Eppler ext transition
78 | 5000000 | 0.25 | XFOIL ncrit=9
79 | 5000000 | 0.5 | JavaFoil+Calcfoil stall+Eppler ext transition
80 | 5000000 | 0.5 | XFOIL ncrit=9
81 | 6000000 | 0 | JavaFoil+Calcfoil stall+Eppler ext transition
82 | 6000000 | 0 | XFOIL ncrit=9
83 | 6000000 | 0.1 | JavaFoil+Calcfoil stall+Eppler ext transition
84 | 6000000 | 0.1 | XFOIL ncrit=9
85 | 6000000 | 0.25 | JavaFoil+Calcfoil stall+Eppler ext transition
86 | 6000000 | 0.25 | XFOIL ncrit=9
87 | 6000000 | 0.5 | JavaFoil+Calcfoil stall+Eppler ext transition
88 | 6000000 | 0.5 | XFOIL ncrit=9
89 | 7000000 | 0 | JavaFoil+Calcfoil stall+Eppler ext transition
90 | 7000000 | 0 | XFOIL ncrit=9
91 | 7000000 | 0.1 | JavaFoil+Calcfoil stall+Eppler ext transition
92 | 7000000 | 0.1 | XFOIL ncrit=9
93 | 7000000 | 0.25 | JavaFoil+Calcfoil stall+Eppler ext transition
94 | 7000000 | 0.25 | XFOIL ncrit=9
95 | 7000000 | 0.5 | JavaFoil+Calcfoil stall+Eppler ext transition
96 | 7000000 | 0.5 | XFOIL ncrit=9
97 | 8000000 | 0 | JavaFoil+Calcfoil stall+Eppler ext transition
98 | 8000000 | 0 | XFOIL ncrit=9
99 | 8000000 | 0.1 | JavaFoil+Calcfoil stall+Eppler ext transition
100 | 8000000 | 0.1 | XFOIL ncrit=9
101 | 8000000 | 0.25 | JavaFoil+Calcfoil stall+Eppler ext transition
102 | 8000000 | 0.25 | XFOIL ncrit=9
103 | 8000000 | 0.5 | JavaFoil+Calcfoil stall+Eppler ext transition
104 | 8000000 | 0.5 | XFOIL ncrit=9
105 | 10000000 | 0 | JavaFoil+Calcfoil stall+Eppler ext transition
106 | 10000000 | 0 | XFOIL ncrit=9
107 | 10000000 | 0.1 | JavaFoil+Calcfoil stall+Eppler ext transition
108 | 10000000 | 0.1 | XFOIL ncrit=9
109 | 10000000 | 0.25 | JavaFoil+Calcfoil stall+Eppler ext transition
110 | 10000000 | 0.25 | XFOIL ncrit=9
111 | 10000000 | 0.5 | JavaFoil+Calcfoil stall+Eppler ext transition
112 | 10000000 | 0.5 | XFOIL ncrit=9
113 | 12000000 | 0 | JavaFoil+Calcfoil stall+Eppler ext transition
114 | 12000000 | 0 | XFOIL ncrit=9
115 | 12000000 | 0.1 | JavaFoil+Calcfoil stall+Eppler ext transition
116 | 12000000 | 0.1 | XFOIL ncrit=9
117 | 12000000 | 0.25 | JavaFoil+Calcfoil stall+Eppler ext transition
118 | 12000000 | 0.25 | XFOIL ncrit=9
119 | 12000000 | 0.5 | JavaFoil+Calcfoil stall+Eppler ext transition
120 | 12000000 | 0.5 | XFOIL ncrit=9
121 | 14000000 | 0 | JavaFoil+Calcfoil stall+Eppler ext transition
122 | 14000000 | 0 | XFOIL ncrit=9
123 | 14000000 | 0.1 | JavaFoil+Calcfoil stall+Eppler ext transition
124 | 14000000 | 0.1 | XFOIL ncrit=9
125 | 14000000 | 0.25 | JavaFoil+Calcfoil stall+Eppler ext transition
126 | 14000000 | 0.25 | XFOIL ncrit=9
127 | 14000000 | 0.5 | JavaFoil+Calcfoil stall+Eppler ext transition
128 | 14000000 | 0.5 | XFOIL ncrit=9
129 | 16000000 | 0 | JavaFoil+Calcfoil stall+Eppler ext transition
130 | 16000000 | 0 | XFOIL ncrit=9
131 | 16000000 | 0.1 | JavaFoil+Calcfoil stall+Eppler ext transition
132 | 16000000 | 0.1 | XFOIL ncrit=9
133 | 16000000 | 0.25 | JavaFoil+Calcfoil stall+Eppler ext transition
134 | 16000000 | 0.25 | XFOIL ncrit=9
135 | 16000000 | 0.5 | JavaFoil+Calcfoil stall+Eppler ext transition
136 | 16000000 | 0.5 | XFOIL ncrit=9
137 | 18000000 | 0 | JavaFoil+Calcfoil stall+Eppler ext transition
138 | 18000000 | 0 | XFOIL ncrit=9
139 | 18000000 | 0.1 | JavaFoil+Calcfoil stall+Eppler ext transition
140 | 18000000 | 0.1 | XFOIL ncrit=9
141 | 18000000 | 0.25 | JavaFoil+Calcfoil stall+Eppler ext transition
142 | 18000000 | 0.25 | XFOIL ncrit=9
143 | 18000000 | 0.5 | JavaFoil+Calcfoil stall+Eppler ext transition
144 | 18000000 | 0.5 | XFOIL ncrit=9
145 | 20000000 | 0 | JavaFoil+Calcfoil stall+Eppler ext transition
146 | 20000000 | 0 | XFOIL ncrit=9
147 | 20000000 | 0.1 | JavaFoil+Calcfoil stall+Eppler ext transition
148 | 20000000 | 0.1 | XFOIL ncrit=9
149 | 20000000 | 0.25 | JavaFoil+Calcfoil stall+Eppler ext transition
150 | 20000000 | 0.25 | XFOIL ncrit=9
151 | 20000000 | 0.5 | JavaFoil+Calcfoil stall+Eppler ext transition
152 | 20000000 | 0.5 | XFOIL ncrit=9

## 1. Re 50k Mach 0.00 (1)
BIGFOIL.COM POLAR EXPORT
NACA67-516 a=0.6
NACA67-516 a=0.6 |  |  |  | Cl Max: | 1.287 | at alpha= | 13 | deg
JavaFoil+Calcfoil stall+Eppler ext transition |  |  |  | L/D Max: | 41.38 | at alpha= | 6 | deg
Re: | 50000 |  |  | Cd Min: | 0.02045 | at alpha= | -1.5 | deg
Mach: | 0 |  |  | Cl=0 at alpha= | -3.59 | deg
|  |  |  | @ Cl=0.1, Cd= | 0.029348
|  |  |  | @ Cl=0.4, Cd= | 0.02094
|  |  |  | @ Cl=0.6, Cd= | 0.021995
alpha (deg) | Cl | Cd | Cm | Cl/Cd
-20 | -0.627 | 0.33234 | -0.01 | -1.886
-19.5 | -0.643 | 0.31086 | -0.01 | -2.068
-19 | -0.66 | 0.28081 | -0.015 | -2.349
-18.5 | -0.674 | 0.26641 | -0.015 | -2.531
-18 | -0.688 | 0.2602 | -0.015 | -2.642
-17.5 | -0.7 | 0.24976 | -0.016 | -2.802
-17 | -0.711 | 0.23498 | -0.016 | -3.024
-16.5 | -0.719 | 0.21854 | -0.017 | -3.292
-16 | -0.726 | 0.18695 | -0.018 | -3.886
-15.5 | -0.731 | 0.18444 | -0.018 | -3.961
-15 | -0.732 | 0.17643 | -0.019 | -4.151
-14.5 | -0.731 | 0.1628 | -0.019 | -4.488
-14 | -0.727 | 0.1536 | -0.02 | -4.732
-13.5 | -0.719 | 0.14279 | -0.02 | -5.035
-13 | -0.708 | 0.13133 | -0.02 | -5.39
-12.5 | -0.693 | 0.12355 | -0.021 | -5.613
-12 | -0.675 | 0.11789 | -0.021 | -5.73
-11.5 | -0.654 | 0.11112 | -0.021 | -5.886
-11 | -0.629 | 0.10107 | -0.022 | -6.227
-10.5 | -0.6 | 0.09359 | -0.023 | -6.416
-10 | -0.566 | 0.08802 | -0.023 | -6.433
-9.5 | -0.53 | 0.0828 | -0.024 | -6.403
-9 | -0.492 | 0.07663 | -0.025 | -6.423
-8.5 | -0.452 | 0.07256 | -0.025 | -6.236
-8 | -0.411 | 0.06706 | -0.026 | -6.132
-7.5 | -0.368 | 0.06302 | -0.027 | -5.847
-7 | -0.324 | 0.05914 | -0.028 | -5.486
-6.5 | -0.279 | 0.05585 | -0.028 | -5
-6 | -0.233 | 0.05245 | -0.03 | -4.445
-5.5 | -0.186 | 0.04973 | -0.031 | -3.743
-5 | -0.138 | 0.04735 | -0.033 | -2.922
-4.5 | -0.09 | 0.0454 | -0.034 | -1.98
-4 | -0.041 | 0.04333 | -0.036 | -0.942
-3.5 | 0.009 | 0.04177 | -0.037 | 0.207
-3 | 0.059 | 0.04003 | -0.04 | 1.465
-2.5 | 0.133 | 0.02075 | -0.073 | 6.387
-2 | 0.194 | 0.02068 | -0.075 | 9.373
-1.5 | 0.249 | 0.02045 | -0.074 | 12.171
-1 | 0.309 | 0.02056 | -0.075 | 15.01
-0.5 | 0.368 | 0.02062 | -0.076 | 17.859
0 | 0.425 | 0.02119 | -0.077 | 20.038
0.5 | 0.484 | 0.02147 | -0.079 | 22.519
1 | 0.542 | 0.02169 | -0.08 | 25.008
1.5 | 0.601 | 0.022 | -0.081 | 27.332
2 | 0.66 | 0.02229 | -0.083 | 29.614
2.5 | 0.719 | 0.02269 | -0.084 | 31.687
3 | 0.778 | 0.0231 | -0.085 | 33.664
3.5 | 0.831 | 0.02355 | -0.086 | 35.296
4 | 0.888 | 0.02413 | -0.088 | 36.81
4.5 | 0.944 | 0.02476 | -0.089 | 38.148
5 | 1 | 0.02541 | -0.09 | 39.35
5.5 | 1.055 | 0.02607 | -0.092 | 40.464
6 | 1.107 | 0.02675 | -0.093 | 41.38
6.5 | 1.176 | 0.03141 | -0.096 | 37.453
7 | 1.225 | 0.03253 | -0.097 | 37.673
7.5 | 1.273 | 0.03378 | -0.098 | 37.68
8 | 1.102 | 0.05967 | -0.052 | 18.473
8.5 | 1.136 | 0.06416 | -0.05 | 17.704
9 | 1.171 | 0.06765 | -0.053 | 17.315
9.5 | 1.197 | 0.07304 | -0.049 | 16.388
10 | 1.221 | 0.07808 | -0.048 | 15.639
10.5 | 1.241 | 0.0841 | -0.045 | 14.758
11 | 1.257 | 0.08927 | -0.041 | 14.083
11.5 | 1.271 | 0.09826 | -0.041 | 12.931
12 | 1.28 | 0.10472 | -0.041 | 12.224
12.5 | 1.286 | 0.11118 | -0.041 | 11.563
13 | 1.287 | 0.1202 | -0.041 | 10.706
13.5 | 1.284 | 0.13021 | -0.041 | 9.861
14 | 1.277 | 0.1359 | -0.04 | 9.4
14.5 | 1.267 | 0.1503 | -0.04 | 8.432
15 | 1.254 | 0.16254 | -0.04 | 7.714
15.5 | 1.237 | 0.17213 | -0.04 | 7.188
16 | 1.217 | 0.18213 | -0.041 | 6.684
16.5 | 1.19 | 0.19926 | -0.04 | 5.974
17 | 1.161 | 0.20773 | -0.04 | 5.589
17.5 | 1.13 | 0.22144 | -0.039 | 5.102
18 | 1.097 | 0.23944 | -0.04 | 4.582

## 2. Re 50k Mach 0.00 (2)
BIGFOIL.COM POLAR EXPORT
NACA67-516 a=0.6
NACA67-516 a=0.6 |  |  |  | Cl Max: | 1.1757 | at alpha= | 13.5 | deg
XFOIL ncrit=9 |  |  |  | L/D Max: | 21.0603 | at alpha= | 11 | deg
Re: | 50000 |  |  | Cd Min: | 0.2109 | at alpha= | 18.5 | deg
Mach: | 0 |  |  | Cl=0 at alpha= | 3.1641 | deg
|  |  |  | @ Cl=0.1, Cd= | 0.058034
|  |  |  | @ Cl=0.4, Cd= | 0.079957
|  |  |  | @ Cl=0.6, Cd= | 0.078507
alpha (deg) | Cl | Cd | Cm | Cl/Cd
-9.5 | -0.5084 | 0.13645 | -0.0159 | -3.7259
-9 | -0.5065 | 0.13088 | -0.0127 | -3.87
-8.5 | -0.5306 | 0.12646 | -0.0091 | -4.1958
-8 | -0.5226 | 0.12049 | -0.005 | -4.3373
-7.5 | -0.5288 | 0.11562 | 0 | -4.5736
-7 | -0.5248 | 0.11086 | 0.0061 | -4.7339
-6 | -0.4839 | 0.10204 | 0.0184 | -4.7423
-4.5 | -0.7037 | 0.05873 | 0.0053 | -11.982
-4 | -0.6692 | 0.05263 | 0.0082 | -12.7152
-3.5 | -0.6319 | 0.04833 | 0.0108 | -13.0747
-3 | -0.591 | 0.04523 | 0.0133 | -13.0665
-2.5 | -0.5468 | 0.0425 | 0.0149 | -12.8659
-2 | -0.5011 | 0.04084 | 0.0164 | -12.2698
-1.5 | -0.2012 | 0.04592 | -0.0213 | -4.3815
-1 | -0.1776 | 0.0462 | -0.0174 | -3.8442
-0.5 | -0.1545 | 0.04656 | -0.0136 | -3.3183
0 | -0.1318 | 0.04699 | -0.0098 | -2.8049
0.5 | -0.1095 | 0.0475 | -0.0061 | -2.3053
1 | -0.0877 | 0.04807 | -0.0024 | -1.8244
1.5 | -0.0665 | 0.04871 | 0.0013 | -1.3652
2 | -0.0459 | 0.04943 | 0.0049 | -0.92859
2.5 | -0.0259 | 0.05023 | 0.0085 | -0.51563
3 | -0.0063 | 0.05112 | 0.012 | -0.12324
3.5 | 0.0129 | 0.05211 | 0.0153 | 0.24755
4 | 0.032 | 0.05326 | 0.0184 | 0.60083
4.5 | 0.085 | 0.05701 | 0.0142 | 1.491
5 | 0.1323 | 0.06024 | 0.0112 | 2.1962
5.5 | 0.1706 | 0.06312 | 0.0098 | 2.7028
6 | 0.2166 | 0.06727 | 0.0072 | 3.2199
6.5 | 0.2428 | 0.06927 | 0.0079 | 3.5051
7 | 0.2865 | 0.07371 | 0.0056 | 3.8869
8 | 0.3623 | 0.08052 | 0.003 | 4.4995
8.5 | 0.4513 | 0.07919 | 0.0001 | 5.699
9 | 0.5267 | 0.07935 | -0.0019 | 6.6377
9.5 | 0.5931 | 0.07874 | -0.0023 | 7.5324
10 | 0.6617 | 0.07642 | -0.0012 | 8.6587
10.5 | 0.792 | 0.06379 | 0.0021 | 12.4157
11 | 0.9355 | 0.04442 | 0.0118 | 21.0603
11.5 | 0.9571 | 0.04773 | 0.0174 | 20.0524
12 | 1.0686 | 0.05099 | 0.0126 | 20.9571
12.5 | 1.1472 | 0.05635 | 0.0096 | 20.3585
13 | 1.1553 | 0.06236 | 0.0143 | 18.5263
13.5 | 1.1757 | 0.06929 | 0.0167 | 16.9678
14 | 1.137 | 0.07607 | 0.0242 | 14.9468
14.5 | 1.0884 | 0.08411 | 0.0302 | 12.9402
15 | 1.0348 | 0.09392 | 0.0336 | 11.0179
16.5 | 0.6756 | 0.18204 | -0.0127 | 3.7113
17 | 0.6926 | 0.18978 | -0.0147 | 3.6495
17.5 | 0.7041 | 0.19623 | -0.0169 | 3.5881
18 | 0.7242 | 0.20426 | -0.0189 | 3.5455
18.5 | 0.738 | 0.2109 | -0.0212 | 3.4993

## 3. Re 50k Mach 0.10 (1)
BIGFOIL.COM POLAR EXPORT
NACA67-516 a=0.6
NACA67-516 a=0.6 |  |  |  | Cl Max: | 1.279 | at alpha= | 12.5 | deg
JavaFoil+Calcfoil stall+Eppler ext transition |  |  |  | L/D Max: | 41.312 | at alpha= | 6 | deg
Re: | 50000 |  |  | Cd Min: | 0.02055 | at alpha= | -1.5 | deg
Mach: | 0.1 |  |  | Cl=0 at alpha= | -3.59 | deg
|  |  |  | @ Cl=0.1, Cd= | 0.029371
|  |  |  | @ Cl=0.4, Cd= | 0.021046
|  |  |  | @ Cl=0.6, Cd= | 0.022051
alpha (deg) | Cl | Cd | Cm | Cl/Cd
-19.5 | -0.596 | 0.32684 | -0.01 | -1.822
-19 | -0.615 | 0.30632 | -0.015 | -2.009
-18.5 | -0.633 | 0.28897 | -0.015 | -2.192
-18 | -0.65 | 0.26126 | -0.015 | -2.488
-17.5 | -0.666 | 0.25822 | -0.016 | -2.577
-17 | -0.68 | 0.23308 | -0.016 | -2.915
-16.5 | -0.692 | 0.2223 | -0.017 | -3.112
-16 | -0.702 | 0.2039 | -0.017 | -3.442
-15.5 | -0.709 | 0.1916 | -0.018 | -3.702
-15 | -0.714 | 0.17386 | -0.019 | -4.107
-14.5 | -0.716 | 0.1606 | -0.02 | -4.459
-14 | -0.714 | 0.15461 | -0.02 | -4.62
-13.5 | -0.709 | 0.14275 | -0.02 | -4.966
-13 | -0.7 | 0.13379 | -0.02 | -5.233
-12.5 | -0.688 | 0.12738 | -0.02 | -5.398
-12 | -0.671 | 0.12159 | -0.021 | -5.522
-11.5 | -0.652 | 0.11309 | -0.022 | -5.761
-11 | -0.628 | 0.10081 | -0.022 | -6.229
-10.5 | -0.6 | 0.09376 | -0.023 | -6.398
-10 | -0.566 | 0.08957 | -0.023 | -6.323
-9.5 | -0.531 | 0.08251 | -0.024 | -6.432
-9 | -0.493 | 0.07656 | -0.025 | -6.44
-8.5 | -0.454 | 0.07252 | -0.025 | -6.254
-8 | -0.412 | 0.06786 | -0.026 | -6.076
-7.5 | -0.37 | 0.06302 | -0.027 | -5.866
-7 | -0.326 | 0.05959 | -0.028 | -5.465
-6.5 | -0.28 | 0.0562 | -0.029 | -4.988
-6 | -0.234 | 0.0528 | -0.03 | -4.435
-5.5 | -0.187 | 0.05006 | -0.032 | -3.735
-5 | -0.139 | 0.04752 | -0.033 | -2.925
-4.5 | -0.09 | 0.04554 | -0.035 | -1.983
-4 | -0.041 | 0.04347 | -0.036 | -0.944
-3.5 | 0.009 | 0.04182 | -0.037 | 0.208
-3 | 0.059 | 0.04002 | -0.04 | 1.473
-2.5 | 0.133 | 0.0208 | -0.074 | 6.403
-2 | 0.195 | 0.02078 | -0.075 | 9.375
-1.5 | 0.25 | 0.02055 | -0.074 | 12.171
-1 | 0.31 | 0.02062 | -0.075 | 15.043
-0.5 | 0.37 | 0.02072 | -0.076 | 17.858
0 | 0.427 | 0.02134 | -0.078 | 19.994
0.5 | 0.486 | 0.02158 | -0.079 | 22.517
1 | 0.545 | 0.02179 | -0.08 | 25.021
1.5 | 0.604 | 0.02207 | -0.082 | 27.372
2 | 0.664 | 0.02237 | -0.083 | 29.655
2.5 | 0.723 | 0.02279 | -0.084 | 31.715
3 | 0.782 | 0.02319 | -0.085 | 33.707
3.5 | 0.836 | 0.02372 | -0.087 | 35.219
4 | 0.892 | 0.02423 | -0.088 | 36.832
4.5 | 0.949 | 0.02487 | -0.089 | 38.153
5 | 1.005 | 0.02547 | -0.091 | 39.444
5.5 | 1.06 | 0.02621 | -0.092 | 40.431
6 | 1.112 | 0.02692 | -0.093 | 41.312
6.5 | 1.181 | 0.03165 | -0.096 | 37.331
7 | 1.231 | 0.0328 | -0.097 | 37.518
7.5 | 1.278 | 0.03406 | -0.099 | 37.517
8 | 1.106 | 0.05988 | -0.052 | 18.47
8.5 | 1.139 | 0.06427 | -0.049 | 17.728
9 | 1.174 | 0.0682 | -0.052 | 17.216
9.5 | 1.2 | 0.07309 | -0.049 | 16.415
10 | 1.223 | 0.07911 | -0.048 | 15.455
10.5 | 1.242 | 0.08509 | -0.045 | 14.59
11 | 1.257 | 0.0911 | -0.041 | 13.793
11.5 | 1.268 | 0.09776 | -0.041 | 12.973
12 | 1.275 | 0.10439 | -0.04 | 12.219
12.5 | 1.279 | 0.11274 | -0.041 | 11.342
13 | 1.277 | 0.12014 | -0.04 | 10.631
13.5 | 1.272 | 0.12898 | -0.041 | 9.859
14 | 1.262 | 0.14009 | -0.04 | 9.007
14.5 | 1.248 | 0.15604 | -0.041 | 7.999
15 | 1.231 | 0.16444 | -0.04 | 7.484
15.5 | 1.21 | 0.17611 | -0.04 | 6.871
16 | 1.186 | 0.1923 | -0.039 | 6.167
16.5 | 1.154 | 0.20263 | -0.039 | 5.697
17 | 1.12 | 0.21334 | -0.038 | 5.251
17.5 | 1.084 | 0.2336 | -0.039 | 4.642

## 4. Re 50k Mach 0.10 (2)
BIGFOIL.COM POLAR EXPORT
NACA67-516 a=0.6
NACA67-516 a=0.6 |  |  |  | Cl Max: | 1.1666 | at alpha= | 13.5 | deg
XFOIL ncrit=9 |  |  |  | L/D Max: | 20.7038 | at alpha= | 11 | deg
Re: | 50000 |  |  | Cd Min: | 0.21184 | at alpha= | 18.5 | deg
Mach: | 0.1 |  |  | Cl=0 at alpha= | 3.1562 | deg
|  |  |  | @ Cl=0.1, Cd= | 0.058368
|  |  |  | @ Cl=0.4, Cd= | 0.079905
|  |  |  | @ Cl=0.6, Cd= | 0.078776
alpha (deg) | Cl | Cd | Cm | Cl/Cd
-9.5 | -0.5015 | 0.13695 | -0.0158 | -3.6619
-9 | -0.5033 | 0.13158 | -0.0127 | -3.825
-8.5 | -0.5359 | 0.12751 | -0.0091 | -4.2028
-8 | -0.5199 | 0.12122 | -0.0051 | -4.2889
-7.5 | -0.5288 | 0.11643 | 0 | -4.5418
-7 | -0.5226 | 0.11157 | 0.0059 | -4.6841
-6 | -0.4816 | 0.10256 | 0.018 | -4.6958
-4.5 | -0.7066 | 0.05949 | 0.005 | -11.8776
-4 | -0.6729 | 0.05327 | 0.008 | -12.6319
-3.5 | -0.6359 | 0.04884 | 0.0107 | -13.0201
-3 | -0.5953 | 0.04564 | 0.0132 | -13.0434
-2.5 | -0.5509 | 0.04283 | 0.0149 | -12.8625
-2 | -0.5055 | 0.04121 | 0.0165 | -12.2664
-1.5 | -0.2025 | 0.0461 | -0.0215 | -4.3926
-1 | -0.1785 | 0.04639 | -0.0176 | -3.8478
-0.5 | -0.1553 | 0.04675 | -0.0138 | -3.3219
0 | -0.1324 | 0.04719 | -0.01 | -2.8057
0.5 | -0.1099 | 0.0477 | -0.0062 | -2.304
1 | -0.088 | 0.04828 | -0.0025 | -1.8227
1.5 | -0.0666 | 0.04894 | 0.0012 | -1.3609
2 | -0.0458 | 0.04966 | 0.0048 | -0.92227
2.5 | -0.0257 | 0.05047 | 0.0084 | -0.50921
3 | -0.006 | 0.05137 | 0.0119 | -0.1168
3.5 | 0.0132 | 0.05238 | 0.0152 | 0.252
4 | 0.0324 | 0.05353 | 0.0183 | 0.60527
4.5 | 0.0872 | 0.0575 | 0.0139 | 1.5165
5 | 0.1347 | 0.06072 | 0.0108 | 2.2184
5.5 | 0.1723 | 0.06346 | 0.0096 | 2.7151
6 | 0.2192 | 0.06792 | 0.0069 | 3.2273
6.5 | 0.2454 | 0.06972 | 0.0076 | 3.5198
7 | 0.2811 | 0.07337 | 0.0065 | 3.8313
7.5 | 0.3269 | 0.07769 | 0.004 | 4.2077
8 | 0.3558 | 0.08031 | 0.004 | 4.4303
8.5 | 0.4649 | 0.07931 | -0.0008 | 5.8618
9 | 0.5174 | 0.07967 | -0.0007 | 6.4943
9.5 | 0.582 | 0.07937 | -0.001 | 7.3327
10 | 0.6587 | 0.07684 | -0.0005 | 8.5724
10.5 | 0.7937 | 0.06357 | 0.0032 | 12.4854
11 | 0.9325 | 0.04504 | 0.0134 | 20.7038
11.5 | 0.9582 | 0.04839 | 0.0184 | 19.8016
12 | 1.0689 | 0.05176 | 0.0138 | 20.6511
12.5 | 1.1565 | 0.05775 | 0.0097 | 20.026
13 | 1.1458 | 0.0634 | 0.0165 | 18.0726
13.5 | 1.1666 | 0.07042 | 0.0188 | 16.5663
14 | 1.126 | 0.07738 | 0.0261 | 14.5516
14.5 | 1.0768 | 0.08568 | 0.0315 | 12.5677
15 | 1.0246 | 0.09577 | 0.0343 | 10.6985
15.5 | 0.8687 | 0.11884 | 0.0279 | 7.3098
16.5 | 0.6757 | 0.18262 | -0.0128 | 3.7
17 | 0.693 | 0.19041 | -0.0148 | 3.6395
17.5 | 0.705 | 0.19694 | -0.017 | 3.5798
18 | 0.7257 | 0.2051 | -0.019 | 3.5383
18.5 | 0.74 | 0.21184 | -0.0213 | 3.4932

## 5. Re 50k Mach 0.25 (1)
BIGFOIL.COM POLAR EXPORT
NACA67-516 a=0.6
NACA67-516 a=0.6 |  |  |  | Cl Max: | 1.304 | at alpha= | 7.5 | deg
JavaFoil+Calcfoil stall+Eppler ext transition |  |  |  | L/D Max: | 40.975 | at alpha= | 6 | deg
Re: | 50000 |  |  | Cd Min: | 0.02088 | at alpha= | -1.5 | deg
Mach: | 0.25 |  |  | Cl=0 at alpha= | -3.5882 | deg
|  |  |  | @ Cl=0.1, Cd= | 0.030545
|  |  |  | @ Cl=0.4, Cd= | 0.021294
|  |  |  | @ Cl=0.6, Cd= | 0.022397
alpha (deg) | Cl | Cd | Cm | Cl/Cd
-17.5 | -0.341 | 0.44763 | -0.012 | -0.761
-17 | -0.392 | 0.38028 | -0.012 | -1.031
-16.5 | -0.439 | 0.31783 | -0.012 | -1.38
-16 | -0.481 | 0.28015 | -0.012 | -1.717
-15.5 | -0.519 | 0.2467 | -0.013 | -2.104
-15 | -0.554 | 0.21347 | -0.019 | -2.594
-14.5 | -0.582 | 0.19764 | -0.02 | -2.945
-14 | -0.605 | 0.19056 | -0.02 | -3.173
-13.5 | -0.622 | 0.16762 | -0.021 | -3.708
-13 | -0.632 | 0.15 | -0.021 | -4.216
-12.5 | -0.636 | 0.14095 | -0.021 | -4.515
-12 | -0.634 | 0.13459 | -0.021 | -4.713
-11.5 | -0.626 | 0.12301 | -0.022 | -5.092
-11 | -0.612 | 0.11408 | -0.023 | -5.368
-10.5 | -0.591 | 0.10207 | -0.023 | -5.795
-10 | -0.563 | 0.09736 | -0.024 | -5.779
-9.5 | -0.531 | 0.08739 | -0.025 | -6.072
-9 | -0.496 | 0.08052 | -0.025 | -6.154
-8.5 | -0.458 | 0.07606 | -0.026 | -6.019
-8 | -0.418 | 0.0698 | -0.026 | -5.985
-7.5 | -0.376 | 0.06526 | -0.027 | -5.756
-7 | -0.332 | 0.06144 | -0.028 | -5.398
-6.5 | -0.286 | 0.05752 | -0.029 | -4.974
-6 | -0.239 | 0.05364 | -0.031 | -4.462
-5.5 | -0.191 | 0.05071 | -0.032 | -3.773
-5 | -0.142 | 0.04803 | -0.034 | -2.965
-4.5 | -0.093 | 0.04607 | -0.035 | -2.009
-4 | -0.042 | 0.04404 | -0.037 | -0.956
-3.5 | 0.009 | 0.04223 | -0.038 | 0.212
-3 | 0.06 | 0.04068 | -0.04 | 1.486
-2.5 | 0.137 | 0.02117 | -0.076 | 6.456
-2 | 0.2 | 0.02111 | -0.077 | 9.473
-1.5 | 0.257 | 0.02088 | -0.076 | 12.307
-1 | 0.319 | 0.02101 | -0.077 | 15.165
-0.5 | 0.38 | 0.02107 | -0.078 | 18.042
0 | 0.438 | 0.02172 | -0.08 | 20.177
0.5 | 0.499 | 0.0219 | -0.081 | 22.796
1 | 0.56 | 0.0222 | -0.082 | 25.23
1.5 | 0.621 | 0.0225 | -0.084 | 27.594
2 | 0.682 | 0.02286 | -0.085 | 29.823
2.5 | 0.742 | 0.02331 | -0.086 | 31.853
3 | 0.803 | 0.02375 | -0.088 | 33.81
3.5 | 0.858 | 0.02425 | -0.089 | 35.374
4 | 0.916 | 0.02487 | -0.09 | 36.846
4.5 | 0.974 | 0.02546 | -0.092 | 38.252
5 | 1.031 | 0.02621 | -0.093 | 39.338
5.5 | 1.087 | 0.02702 | -0.094 | 40.221
6 | 1.14 | 0.02781 | -0.096 | 40.975
6.5 | 1.209 | 0.0329 | -0.099 | 36.754
7 | 1.258 | 0.03422 | -0.1 | 36.767
7.5 | 1.304 | 0.0354 | -0.101 | 36.842
8 | 1.127 | 0.06159 | -0.052 | 18.291
8.5 | 1.162 | 0.0651 | -0.055 | 17.856
9 | 1.189 | 0.07031 | -0.05 | 16.909
9.5 | 1.211 | 0.07611 | -0.049 | 15.905
10 | 1.226 | 0.08296 | -0.044 | 14.778
10.5 | 1.237 | 0.08932 | -0.042 | 13.847
11 | 1.242 | 0.0975 | -0.042 | 12.739
11.5 | 1.24 | 0.1041 | -0.041 | 11.915
12 | 1.232 | 0.11528 | -0.041 | 10.684
12.5 | 1.216 | 0.12693 | -0.041 | 9.579

## 6. Re 50k Mach 0.25 (2)
BIGFOIL.COM POLAR EXPORT
NACA67-516 a=0.6
NACA67-516 a=0.6 |  |  |  | Cl Max: | 1.0963 | at alpha= | 13 | deg
XFOIL ncrit=9 |  |  |  | L/D Max: | 19.277 | at alpha= | 11.5 | deg
Re: | 50000 |  |  | Cd Min: | 0.20986 | at alpha= | 18 | deg
Mach: | 0.25 |  |  | Cl=0 at alpha= | 3.1136 | deg
|  |  |  | @ Cl=0.1, Cd= | 0.059435
|  |  |  | @ Cl=0.4, Cd= | 0.081572
|  |  |  | @ Cl=0.6, Cd= | 0.0797
alpha (deg) | Cl | Cd | Cm | Cl/Cd
-9.5 | -0.486 | 0.14054 | -0.016 | -3.4581
-9 | -0.508 | 0.13623 | -0.0132 | -3.729
-8.5 | -0.5058 | 0.13004 | -0.0098 | -3.8896
-8 | -0.5368 | 0.12626 | -0.0052 | -4.2515
-7.5 | -0.5178 | 0.11991 | -0.0007 | -4.3182
-6.5 | -0.4951 | 0.10998 | 0.0106 | -4.5017
-6 | -0.4711 | 0.10532 | 0.0162 | -4.473
-4.5 | -0.7212 | 0.0636 | 0.0038 | -11.3396
-4 | -0.6917 | 0.05685 | 0.007 | -12.1671
-3.5 | -0.6569 | 0.0517 | 0.0098 | -12.706
-3 | -0.6178 | 0.04796 | 0.0126 | -12.8816
-2.5 | -0.5735 | 0.04497 | 0.0149 | -12.7529
-2 | -0.5278 | 0.04261 | 0.0164 | -12.3868
-1 | -0.1842 | 0.04743 | -0.0188 | -3.8836
-0.5 | -0.1597 | 0.04782 | -0.0148 | -3.3396
0 | -0.1359 | 0.04828 | -0.0109 | -2.8148
0.5 | -0.1124 | 0.04883 | -0.0071 | -2.3019
1 | -0.0895 | 0.04945 | -0.0033 | -1.8099
1.5 | -0.0672 | 0.05015 | 0.0004 | -1.34
2 | -0.0457 | 0.05093 | 0.0041 | -0.89731
2.5 | -0.0247 | 0.0518 | 0.0077 | -0.47683
3 | -0.0045 | 0.05276 | 0.0113 | -0.085292
3.5 | 0.0153 | 0.05382 | 0.0147 | 0.28428
4 | 0.0384 | 0.05521 | 0.0171 | 0.69553
4.5 | 0.0944 | 0.05902 | 0.0124 | 1.5995
5 | 0.1402 | 0.06241 | 0.0099 | 2.2464
5.5 | 0.187 | 0.06628 | 0.0073 | 2.8214
6 | 0.2166 | 0.06842 | 0.0077 | 3.1657
6.5 | 0.2563 | 0.07235 | 0.0063 | 3.5425
7 | 0.2933 | 0.07556 | 0.0054 | 3.8817
7.5 | 0.3288 | 0.0788 | 0.0047 | 4.1726
8 | 0.3811 | 0.08198 | 0.0025 | 4.6487
8.5 | 0.47 | 0.08006 | 0.0007 | 5.8706
9 | 0.5321 | 0.08053 | 0.0002 | 6.6075
9.5 | 0.6065 | 0.07962 | -0.0001 | 7.6174
10 | 0.6832 | 0.07618 | 0.002 | 8.9682
10.5 | 0.8578 | 0.0547 | 0.0102 | 15.6819
11 | 0.928 | 0.04837 | 0.02 | 19.1854
11.5 | 0.9918 | 0.05145 | 0.0213 | 19.277
12 | 1.0659 | 0.0561 | 0.0203 | 19
12.5 | 1.0919 | 0.06218 | 0.023 | 17.5603
13 | 1.0963 | 0.06903 | 0.0268 | 15.8815
13.5 | 1.0519 | 0.07685 | 0.0328 | 13.6877
14 | 0.997 | 0.08645 | 0.0364 | 11.5327
14.5 | 0.9361 | 0.09866 | 0.0364 | 9.4881
15.5 | 0.7236 | 0.15442 | 0.0068 | 4.6859
16 | 0.7408 | 0.16541 | 0.004 | 4.4786
16.5 | 0.6774 | 0.18581 | -0.013 | 3.6457
17 | 0.6968 | 0.19398 | -0.0152 | 3.5921
17.5 | 0.7117 | 0.20101 | -0.0174 | 3.5406
18 | 0.735 | 0.20986 | -0.0195 | 3.5023

## 7. Re 50k Mach 0.50 (1)
BIGFOIL.COM POLAR EXPORT
NACA67-516 a=0.6
NACA67-516 a=0.6 |  |  |  | Cl Max: | 1.319 | at alpha= | 6.5 | deg
JavaFoil+Calcfoil stall+Eppler ext transition |  |  |  | L/D Max: | 38.651 | at alpha= | 5.5 | deg
Re: | 50000 |  |  | Cd Min: | 0.02271 | at alpha= | -1 | deg
Mach: | 0.5 |  |  | Cl=0 at alpha= | -3.5877 | deg
|  |  |  | @ Cl=0.1, Cd= | 0.041963
|  |  |  | @ Cl=0.4, Cd= | 0.022814
|  |  |  | @ Cl=0.6, Cd= | 0.024148
alpha (deg) | Cl | Cd | Cm | Cl/Cd
-20 | -0.919 | 0.43484 | -0.022 | -2.114
-19.5 | -0.892 | 0.43117 | -0.022 | -2.069
-19 | -0.865 | 0.4273 | -0.023 | -2.024
-18.5 | -0.835 | 0.39338 | -0.023 | -2.123
-18 | -0.808 | 0.39613 | -0.023 | -2.039
-17.5 | -0.78 | 0.38572 | -0.024 | -2.022
-17 | -0.753 | 0.37532 | -0.024 | -2.005
-16.5 | -0.725 | 0.36827 | -0.025 | -1.969
-16 | -0.698 | 0.36309 | -0.026 | -1.921
-15.5 | -0.669 | 0.34335 | -0.025 | -1.948
-15 | -0.64 | 0.33733 | -0.025 | -1.898
-14.5 | -0.613 | 0.33674 | -0.026 | -1.819
-14 | -0.585 | 0.30769 | -0.026 | -1.901
-13.5 | -0.557 | 0.30281 | -0.027 | -1.84
-13 | -0.529 | 0.32278 | -0.027 | -1.639
-12.5 | -0.501 | 0.29637 | -0.028 | -1.692
-12 | -0.472 | 0.28934 | -0.026 | -1.632
-11.5 | -0.444 | 0.26762 | -0.027 | -1.66
-11 | -0.416 | 0.26446 | -0.027 | -1.575
-10.5 | -0.388 | 0.26175 | -0.028 | -1.484
-10 | -0.361 | 0.25913 | -0.029 | -1.391
-9.5 | -0.332 | 0.22481 | -0.026 | -1.476
-9 | -0.304 | 0.22863 | -0.027 | -1.329
-8.5 | -0.276 | 0.17659 | -0.028 | -1.563
-8 | -0.335 | 0.11461 | -0.028 | -2.926
-7.5 | -0.359 | 0.08728 | -0.029 | -4.117
-7 | -0.337 | 0.09133 | -0.03 | -3.692
-6.5 | -0.301 | 0.0654 | -0.031 | -4.598
-6 | -0.257 | 0.0606 | -0.032 | -4.234
-5.5 | -0.208 | 0.0559 | -0.033 | -3.718
-5 | -0.156 | 0.05226 | -0.035 | -2.986
-4.5 | -0.102 | 0.0491 | -0.038 | -2.08
-4 | -0.047 | 0.04655 | -0.04 | -1.002
-3.5 | 0.01 | 0.04444 | -0.042 | 0.223
-3 | 0.067 | 0.04289 | -0.043 | 1.567
-2.5 | 0.125 | 0.04126 | -0.046 | 3.034
-2 | 0.223 | 0.02275 | -0.086 | 9.785
-1.5 | 0.294 | 0.02272 | -0.087 | 12.959
-1 | 0.356 | 0.02271 | -0.086 | 15.653
-0.5 | 0.424 | 0.02287 | -0.087 | 18.557
0 | 0.49 | 0.02351 | -0.089 | 20.821
0.5 | 0.558 | 0.02392 | -0.09 | 23.304
1 | 0.626 | 0.02429 | -0.092 | 25.757
1.5 | 0.694 | 0.02466 | -0.093 | 28.124
2 | 0.761 | 0.02518 | -0.095 | 30.233
2.5 | 0.829 | 0.02578 | -0.096 | 32.157
3 | 0.897 | 0.02646 | -0.098 | 33.899
3.5 | 0.956 | 0.0272 | -0.099 | 35.144
4 | 1.019 | 0.02794 | -0.1 | 36.482
4.5 | 1.082 | 0.02891 | -0.102 | 37.431
5 | 1.143 | 0.02996 | -0.103 | 38.14
5.5 | 1.201 | 0.03109 | -0.105 | 38.651
6 | 1.272 | 0.03767 | -0.108 | 33.775
6.5 | 1.319 | 0.03944 | -0.109 | 33.444
7 | 1.137 | 0.05928 | -0.054 | 19.187
7.5 | 1.161 | 0.06453 | -0.057 | 17.997
8 | 1.166 | 0.07195 | -0.053 | 16.208
8.5 | 1.143 | 0.08299 | -0.042 | 13.77
9 | 1.052 | 0.10637 | -0.04 | 9.887
9.5 | 0.725 | 0.19254 | -0.04 | 3.765
10 | 0.752 | 0.21612 | -0.04 | 3.479
10.5 | 0.78 | 0.22963 | -0.049 | 3.396
11 | 0.807 | 0.25164 | -0.053 | 3.208
11.5 | 0.835 | 0.26387 | -0.056 | 3.165

## 8. Re 50k Mach 0.50 (2)
BIGFOIL.COM POLAR EXPORT
NACA67-516 a=0.6
NACA67-516 a=0.6 |  |  |  | Cl Max: | 0.9114 | at alpha= | 11 | deg
XFOIL ncrit=9 |  |  |  | L/D Max: | 14.9458 | at alpha= | 10.5 | deg
Re: | 50000 |  |  | Cd Min: | 0.26077 | at alpha= | -19 | deg
Mach: | 0.5 |  |  | Cl=0 at alpha= | 2.9957 | deg
|  |  |  | @ Cl=0.1, Cd= | 0.06506
|  |  |  | @ Cl=0.4, Cd= | 0.082876
|  |  |  | @ Cl=0.6, Cd= | 0.08572
alpha (deg) | Cl | Cd | Cm | Cl/Cd
-20 | -0.4935 | 0.25932 | -0.0384 | -1.9031
-19.5 | -0.4934 | 0.2566 | -0.0381 | -1.9228
-19 | -0.5072 | 0.26077 | -0.039 | -1.945
-18.5 | -0.4865 | 0.24662 | -0.0369 | -1.9727
-18 | -0.4826 | 0.2421 | -0.0362 | -1.9934
-17.5 | -0.4961 | 0.24443 | -0.0372 | -2.0296
-17 | -0.4763 | 0.23236 | -0.0351 | -2.0498
-16.5 | -0.478 | 0.22933 | -0.035 | -2.0843
-16 | -0.4787 | 0.22482 | -0.0349 | -2.1293
-15.5 | -0.4684 | 0.21794 | -0.0334 | -2.1492
-15 | -0.4752 | 0.21498 | -0.0336 | -2.2104
-14.5 | -0.4644 | 0.20791 | -0.032 | -2.2337
-14 | -0.4699 | 0.204 | -0.0318 | -2.3034
-13.5 | -0.4671 | 0.19894 | -0.0306 | -2.3479
-13 | -0.4582 | 0.19192 | -0.0291 | -2.3875
-12.5 | -0.4691 | 0.1885 | -0.0286 | -2.4886
-12 | -0.4684 | 0.18349 | -0.0271 | -2.5527
-11.5 | -0.458 | 0.17628 | -0.0254 | -2.5981
-11 | -0.4582 | 0.17089 | -0.0237 | -2.6813
-10.5 | -0.4593 | 0.16557 | -0.0218 | -2.7741
-10 | -0.4611 | 0.16018 | -0.0198 | -2.8786
-9.5 | -0.4671 | 0.15517 | -0.0175 | -3.0102
-8.5 | -0.4664 | 0.14375 | -0.0118 | -3.2445
-8 | -0.4665 | 0.13826 | -0.0081 | -3.3741
-7.5 | -0.4663 | 0.13292 | -0.0041 | -3.5081
-6.5 | -0.4587 | 0.12201 | 0.0049 | -3.7595
-5.5 | -0.6466 | 0.09964 | -0.0072 | -6.4894
-5 | -0.6975 | 0.08916 | -0.0067 | -7.823
-4.5 | -0.7251 | 0.08006 | -0.0035 | -9.057
-4 | -0.726 | 0.0723 | 0.0005 | -10.0415
-3.5 | -0.7204 | 0.06504 | 0.0048 | -11.0763
-3 | -0.6966 | 0.05934 | 0.0091 | -11.7391
-2.5 | -0.662 | 0.05428 | 0.0127 | -12.196
-2 | -0.6194 | 0.0501 | 0.0157 | -12.3633
-1.5 | -0.57 | 0.04722 | 0.0182 | -12.0712
-1 | -0.5109 | 0.04526 | 0.0194 | -11.2881
-0.5 | -0.1836 | 0.05239 | -0.0194 | -3.5045
0 | -0.1541 | 0.05298 | -0.0149 | -2.9086
0.5 | -0.1262 | 0.05366 | -0.0107 | -2.3518
1 | -0.0991 | 0.05446 | -0.0065 | -1.8197
1.5 | -0.0729 | 0.05536 | -0.0025 | -1.3168
2 | -0.0476 | 0.05637 | 0.0014 | -0.84442
2.5 | -0.0232 | 0.05749 | 0.0052 | -0.40355
3 | 0.0002 | 0.05872 | 0.0089 | 0.003406
3.5 | 0.0226 | 0.06007 | 0.0125 | 0.37623
4 | 0.0824 | 0.06387 | 0.0078 | 1.2901
4.5 | 0.1321 | 0.06723 | 0.0052 | 1.9649
5 | 0.1756 | 0.07067 | 0.0039 | 2.4848
5.5 | 0.2226 | 0.07477 | 0.0022 | 2.9771
6 | 0.2519 | 0.07694 | 0.0033 | 3.274
6.5 | 0.2881 | 0.0801 | 0.0035 | 3.5968
7 | 0.3254 | 0.08278 | 0.0038 | 3.9309
7.5 | 0.4188 | 0.0829 | 0.0011 | 5.0519
8 | 0.4656 | 0.08426 | 0.0024 | 5.5258
8.5 | 0.5133 | 0.08553 | 0.0039 | 6.0014
9 | 0.5641 | 0.08637 | 0.006 | 6.5312
9.5 | 0.6375 | 0.08504 | 0.0087 | 7.4965
10 | 0.7192 | 0.0794 | 0.0159 | 9.0579
10.5 | 0.8966 | 0.05999 | 0.0326 | 14.9458
11 | 0.9114 | 0.065 | 0.0375 | 14.0215
11.5 | 0.8893 | 0.07351 | 0.0405 | 12.0977
12 | 0.8613 | 0.08354 | 0.0414 | 10.31
12.5 | 0.7922 | 0.09963 | 0.0366 | 7.9514
13 | 0.7363 | 0.11758 | 0.0283 | 6.2621
13.5 | 0.7163 | 0.13089 | 0.0227 | 5.4725
14 | 0.7137 | 0.14162 | 0.0189 | 5.0395
14.5 | 0.7076 | 0.1535 | 0.0134 | 4.6098
15 | 0.7078 | 0.16442 | 0.0084 | 4.3048
15.5 | 0.7022 | 0.17615 | 0.0018 | 3.9864
16 | 0.6858 | 0.19306 | -0.0107 | 3.5523

## 9. Re 100k Mach 0.00 (1)
BIGFOIL.COM POLAR EXPORT
NACA67-516 a=0.6
NACA67-516 a=0.6 |  |  |  | Cl Max: | 1.435 | at alpha= | 9.5 | deg
JavaFoil+Calcfoil stall+Eppler ext transition |  |  |  | L/D Max: | 56.413 | at alpha= | 6 | deg
Re: | 100000 |  |  | Cd Min: | 0.01484 | at alpha= | -1.5 | deg
Mach: | 0 |  |  | Cl=0 at alpha= | -3.6058 | deg
|  |  |  | @ Cl=0.1, Cd= | 0.016407
|  |  |  | @ Cl=0.4, Cd= | 0.015246
|  |  |  | @ Cl=0.6, Cd= | 0.016098
alpha (deg) | Cl | Cd | Cm | Cl/Cd
-20 | -0.628 | 0.28158 | -0.014 | -2.231
-19.5 | -0.644 | 0.27388 | -0.014 | -2.352
-19 | -0.66 | 0.23484 | -0.015 | -2.811
-18.5 | -0.675 | 0.224 | -0.016 | -3.012
-18 | -0.688 | 0.22503 | -0.016 | -3.057
-17.5 | -0.7 | 0.21541 | -0.017 | -3.251
-17 | -0.711 | 0.19396 | -0.017 | -3.666
-16.5 | -0.72 | 0.18167 | -0.018 | -3.962
-16 | -0.727 | 0.16353 | -0.019 | -4.445
-15.5 | -0.731 | 0.15809 | -0.019 | -4.623
-15 | -0.733 | 0.15214 | -0.019 | -4.816
-14.5 | -0.731 | 0.14104 | -0.019 | -5.181
-14 | -0.727 | 0.13022 | -0.021 | -5.586
-13.5 | -0.719 | 0.12373 | -0.02 | -5.811
-13 | -0.708 | 0.1154 | -0.02 | -6.135
-12.5 | -0.694 | 0.10823 | -0.021 | -6.408
-12 | -0.676 | 0.1027 | -0.021 | -6.578
-11.5 | -0.654 | 0.09735 | -0.022 | -6.72
-11 | -0.629 | 0.08878 | -0.022 | -7.089
-10.5 | -0.601 | 0.08229 | -0.023 | -7.297
-10 | -0.566 | 0.0787 | -0.023 | -7.196
-9.5 | -0.53 | 0.07362 | -0.024 | -7.202
-9 | -0.492 | 0.06792 | -0.025 | -7.248
-8.5 | -0.453 | 0.06453 | -0.026 | -7.013
-8 | -0.411 | 0.06004 | -0.026 | -6.85
-7.5 | -0.369 | 0.05664 | -0.027 | -6.508
-7 | -0.325 | 0.05324 | -0.029 | -6.098
-6.5 | -0.28 | 0.05026 | -0.03 | -5.562
-6 | -0.233 | 0.0472 | -0.031 | -4.946
-5.5 | -0.186 | 0.04461 | -0.033 | -4.179
-5 | -0.139 | 0.04239 | -0.035 | -3.269
-4.5 | -0.09 | 0.04058 | -0.036 | -2.217
-4 | -0.041 | 0.03872 | -0.037 | -1.056
-3.5 | 0.011 | 0.01667 | -0.071 | 0.635
-3 | 0.072 | 0.01649 | -0.072 | 4.337
-2.5 | 0.133 | 0.01631 | -0.074 | 8.143
-2 | 0.194 | 0.01621 | -0.075 | 11.983
-1.5 | 0.25 | 0.01484 | -0.074 | 16.825
-1 | 0.31 | 0.01485 | -0.075 | 20.857
-0.5 | 0.37 | 0.01493 | -0.077 | 24.767
0 | 0.426 | 0.01552 | -0.078 | 27.426
0.5 | 0.485 | 0.01572 | -0.079 | 30.829
1 | 0.544 | 0.01587 | -0.081 | 34.246
1.5 | 0.603 | 0.01611 | -0.082 | 37.411
2 | 0.662 | 0.01634 | -0.083 | 40.508
2.5 | 0.721 | 0.01663 | -0.085 | 43.341
3 | 0.78 | 0.01693 | -0.086 | 46.06
3.5 | 0.834 | 0.01728 | -0.087 | 48.249
4 | 0.891 | 0.01771 | -0.089 | 50.29
4.5 | 0.947 | 0.01813 | -0.09 | 52.253
5 | 1.003 | 0.01863 | -0.091 | 53.839
5.5 | 1.058 | 0.01914 | -0.092 | 55.304
6 | 1.111 | 0.01969 | -0.094 | 56.413
6.5 | 1.179 | 0.02665 | -0.097 | 44.225
7 | 1.228 | 0.02769 | -0.098 | 44.35
7.5 | 1.275 | 0.0288 | -0.099 | 44.29
8 | 1.32 | 0.02987 | -0.1 | 44.2
8.5 | 1.363 | 0.03099 | -0.102 | 43.981
9 | 1.402 | 0.03255 | -0.103 | 43.066
9.5 | 1.435 | 0.03375 | -0.104 | 42.519
10 | 1.226 | 0.07088 | -0.055 | 17.299
10.5 | 1.244 | 0.07654 | -0.051 | 16.253
11 | 1.26 | 0.08178 | -0.05 | 15.411
11.5 | 1.271 | 0.08703 | -0.042 | 14.603
12 | 1.28 | 0.09425 | -0.043 | 13.585
12.5 | 1.286 | 0.10011 | -0.043 | 12.844
13 | 1.287 | 0.10618 | -0.042 | 12.12
13.5 | 1.284 | 0.11425 | -0.042 | 11.24
14 | 1.278 | 0.12264 | -0.042 | 10.419
14.5 | 1.268 | 0.13021 | -0.041 | 9.734

## 10. Re 100k Mach 0.00 (2)
BIGFOIL.COM POLAR EXPORT
NACA67-516 a=0.6
NACA67-516 a=0.6 |  |  |  | Cl Max: | 1.1839 | at alpha= | 15 | deg
XFOIL ncrit=9 |  |  |  | L/D Max: | 28.4718 | at alpha= | 10 | deg
Re: | 100000 |  |  | Cd Min: | 0.21912 | at alpha= | 20 | deg
Mach: | 0 |  |  | Cl=0 at alpha= | 0.38071 | deg
|  |  |  | @ Cl=0.1, Cd= | 0.051192
|  |  |  | @ Cl=0.4, Cd= | 0.05531
|  |  |  | @ Cl=0.6, Cd= | 0.053354
alpha (deg) | Cl | Cd | Cm | Cl/Cd
-11.5 | -0.4935 | 0.14923 | -0.0275 | -3.307
-11 | -0.5183 | 0.14388 | -0.0291 | -3.6023
-10.5 | -0.4204 | 0.13937 | -0.0241 | -3.0164
-10 | -0.4649 | 0.13383 | -0.0271 | -3.4738
-9.5 | -0.4638 | 0.12692 | -0.0249 | -3.6543
-9 | -0.4643 | 0.12188 | -0.0226 | -3.8095
-8.5 | -0.5504 | 0.1119 | -0.0278 | -4.9187
-8 | -0.5226 | 0.10664 | -0.022 | -4.9006
-7.5 | -0.5663 | 0.09834 | -0.0212 | -5.7586
-7 | -0.6523 | 0.09005 | -0.0147 | -7.2438
-6.5 | -0.7753 | 0.08352 | -0.0065 | -9.2828
-6 | -0.7587 | 0.07766 | -0.0025 | -9.7695
-5.5 | -0.7561 | 0.07171 | 0.0016 | -10.5439
-5 | -0.7507 | 0.06658 | 0.0057 | -11.2752
-4.5 | -0.6977 | 0.05132 | 0.0053 | -13.5951
-4 | -0.6494 | 0.04506 | 0.0076 | -14.4119
-3.5 | -0.5953 | 0.04289 | 0.0074 | -13.8797
-3 | -0.5451 | 0.04079 | 0.0081 | -13.3636
-2.5 | -0.4932 | 0.03931 | 0.0079 | -12.5464
-2 | -0.4384 | 0.0392 | 0.0072 | -11.1837
-1.5 | -0.3941 | 0.03853 | 0.0082 | -10.2284
-0.5 | -0.0727 | 0.0458 | -0.0309 | -1.5873
0 | -0.03 | 0.04681 | -0.031 | -0.64089
0.5 | 0.0094 | 0.0479 | -0.0305 | 0.19624
1 | 0.0475 | 0.0491 | -0.0297 | 0.96741
1.5 | 0.0879 | 0.05067 | -0.0293 | 1.7348
2 | 0.134 | 0.05266 | -0.03 | 2.5446
3.5 | 0.2221 | 0.05547 | -0.0229 | 4.004
4 | 0.266 | 0.05639 | -0.0225 | 4.7171
4.5 | 0.3592 | 0.05551 | -0.0272 | 6.4709
5 | 0.3959 | 0.05531 | -0.0246 | 7.1578
5.5 | 0.4526 | 0.05531 | -0.0248 | 8.183
6 | 0.478 | 0.05521 | -0.0206 | 8.6579
6.5 | 0.5281 | 0.05476 | -0.0195 | 9.6439
7 | 0.5861 | 0.05373 | -0.0189 | 10.9082
7.5 | 0.6142 | 0.05297 | -0.0143 | 11.5952
8 | 0.6803 | 0.05034 | -0.0135 | 13.5141
8.5 | 0.757 | 0.04626 | -0.0129 | 16.364
10 | 0.939 | 0.03298 | -0.0022 | 28.4718
10.5 | 0.9501 | 0.0339 | 0.0051 | 28.0265
11 | 0.9295 | 0.03838 | 0.0132 | 24.2183
11.5 | 0.9426 | 0.04145 | 0.0176 | 22.7407
12 | 0.9793 | 0.04351 | 0.0194 | 22.5075
12.5 | 1.0393 | 0.04553 | 0.0189 | 22.8267
13 | 1.0962 | 0.04842 | 0.0182 | 22.6394
13.5 | 1.1488 | 0.05208 | 0.0178 | 22.0584
14 | 1.1671 | 0.05717 | 0.0208 | 20.4146
14.5 | 1.1727 | 0.06266 | 0.0244 | 18.7153
15 | 1.1839 | 0.06848 | 0.0267 | 17.2883
15.5 | 1.1686 | 0.07708 | 0.03 | 15.1609
16 | 1.123 | 0.08483 | 0.0343 | 13.2382
16.5 | 1.0768 | 0.09448 | 0.036 | 11.3971
17 | 0.8031 | 0.14664 | 0.0117 | 5.4767
17.5 | 0.8043 | 0.15789 | 0.0083 | 5.0941
18 | 0.7331 | 0.19166 | -0.012 | 3.825
18.5 | 0.786 | 0.19947 | -0.0088 | 3.9404
19 | 0.7531 | 0.20539 | -0.0186 | 3.6667
19.5 | 0.7974 | 0.21494 | -0.0169 | 3.7099
20 | 0.7718 | 0.21912 | -0.0263 | 3.5223

## 11. Re 100k Mach 0.10 (1)
BIGFOIL.COM POLAR EXPORT
NACA67-516 a=0.6
NACA67-516 a=0.6 |  |  |  | Cl Max: | 1.438 | at alpha= | 9.5 | deg
JavaFoil+Calcfoil stall+Eppler ext transition |  |  |  | L/D Max: | 56.318 | at alpha= | 6 | deg
Re: | 100000 |  |  | Cd Min: | 0.01489 | at alpha= | -1.5 | deg
Mach: | 0.1 |  |  | Cl=0 at alpha= | -3.6058 | deg
|  |  |  | @ Cl=0.1, Cd= | 0.016453
|  |  |  | @ Cl=0.4, Cd= | 0.015295
|  |  |  | @ Cl=0.6, Cd= | 0.016138
alpha (deg) | Cl | Cd | Cm | Cl/Cd
-19.5 | -0.597 | 0.2835 | -0.014 | -2.105
-19 | -0.616 | 0.25417 | -0.015 | -2.423
-18.5 | -0.634 | 0.24136 | -0.016 | -2.625
-18 | -0.65 | 0.22588 | -0.016 | -2.879
-17.5 | -0.666 | 0.22413 | -0.017 | -2.971
-17 | -0.68 | 0.20405 | -0.017 | -3.332
-16.5 | -0.692 | 0.18573 | -0.018 | -3.727
-16 | -0.702 | 0.18177 | -0.018 | -3.863
-15.5 | -0.71 | 0.16396 | -0.019 | -4.329
-15 | -0.715 | 0.15796 | -0.019 | -4.524
-14.5 | -0.717 | 0.13812 | -0.021 | -5.189
-14 | -0.715 | 0.13643 | -0.021 | -5.24
-13.5 | -0.709 | 0.12429 | -0.02 | -5.704
-13 | -0.7 | 0.11687 | -0.02 | -5.991
-12.5 | -0.688 | 0.11149 | -0.02 | -6.168
-12 | -0.672 | 0.10543 | -0.021 | -6.369
-11.5 | -0.652 | 0.09793 | -0.022 | -6.654
-11 | -0.628 | 0.08889 | -0.022 | -7.065
-10.5 | -0.6 | 0.08389 | -0.023 | -7.152
-10 | -0.566 | 0.07882 | -0.023 | -7.185
-9.5 | -0.531 | 0.07281 | -0.024 | -7.29
-9 | -0.493 | 0.06866 | -0.025 | -7.182
-8.5 | -0.454 | 0.06466 | -0.026 | -7.015
-8 | -0.412 | 0.06046 | -0.026 | -6.821
-7.5 | -0.37 | 0.05676 | -0.027 | -6.515
-7 | -0.326 | 0.05334 | -0.029 | -6.108
-6.5 | -0.281 | 0.05036 | -0.03 | -5.571
-6 | -0.234 | 0.04734 | -0.032 | -4.952
-5.5 | -0.187 | 0.04483 | -0.033 | -4.176
-5 | -0.139 | 0.04247 | -0.035 | -3.277
-4.5 | -0.09 | 0.04071 | -0.036 | -2.221
-4 | -0.041 | 0.03881 | -0.037 | -1.059
-3.5 | 0.011 | 0.01671 | -0.072 | 0.637
-3 | 0.072 | 0.01654 | -0.073 | 4.344
-2.5 | 0.133 | 0.01635 | -0.074 | 8.16
-2 | 0.195 | 0.01625 | -0.075 | 12.008
-1.5 | 0.251 | 0.01489 | -0.074 | 16.848
-1 | 0.311 | 0.01493 | -0.076 | 20.847
-0.5 | 0.372 | 0.01498 | -0.077 | 24.806
0 | 0.428 | 0.01561 | -0.078 | 27.389
0.5 | 0.487 | 0.01577 | -0.08 | 30.877
1 | 0.546 | 0.01594 | -0.081 | 34.288
1.5 | 0.606 | 0.01616 | -0.082 | 37.465
2 | 0.665 | 0.0164 | -0.084 | 40.564
2.5 | 0.725 | 0.0167 | -0.085 | 43.39
3 | 0.784 | 0.01701 | -0.086 | 46.081
3.5 | 0.838 | 0.01736 | -0.088 | 48.255
4 | 0.895 | 0.0178 | -0.089 | 50.275
4.5 | 0.952 | 0.01823 | -0.09 | 52.221
5 | 1.008 | 0.01874 | -0.092 | 53.784
5.5 | 1.063 | 0.01926 | -0.093 | 55.213
6 | 1.116 | 0.01982 | -0.094 | 56.318
6.5 | 1.184 | 0.02686 | -0.097 | 44.072
7 | 1.233 | 0.02794 | -0.098 | 44.139
7.5 | 1.28 | 0.02897 | -0.1 | 44.189
8 | 1.325 | 0.03015 | -0.101 | 43.956
8.5 | 1.367 | 0.03118 | -0.102 | 43.85
9 | 1.406 | 0.03291 | -0.103 | 42.719
9.5 | 1.438 | 0.03423 | -0.104 | 42.017
10 | 1.227 | 0.07149 | -0.054 | 17.159
10.5 | 1.244 | 0.07671 | -0.051 | 16.22
11 | 1.259 | 0.08294 | -0.049 | 15.183
11.5 | 1.27 | 0.08881 | -0.047 | 14.3
12 | 1.276 | 0.09458 | -0.042 | 13.489
12.5 | 1.279 | 0.1011 | -0.042 | 12.65
13 | 1.278 | 0.10864 | -0.042 | 11.759
13.5 | 1.272 | 0.11521 | -0.043 | 11.04
14 | 1.262 | 0.12306 | -0.042 | 10.255
14.5 | 1.248 | 0.13293 | -0.042 | 9.391

## 12. Re 100k Mach 0.10 (2)
BIGFOIL.COM POLAR EXPORT
NACA67-516 a=0.6
NACA67-516 a=0.6 |  |  |  | Cl Max: | 1.1639 | at alpha= | 13.5 | deg
XFOIL ncrit=9 |  |  |  | L/D Max: | 28.5217 | at alpha= | 10 | deg
Re: | 100000 |  |  | Cd Min: | 0.20055 | at alpha= | 18.5 | deg
Mach: | 0.1 |  |  | Cl=0 at alpha= | 0.37532 | deg
|  |  |  | @ Cl=0.1, Cd= | 0.051154
|  |  |  | @ Cl=0.4, Cd= | 0.055468
|  |  |  | @ Cl=0.6, Cd= | 0.053511
alpha (deg) | Cl | Cd | Cm | Cl/Cd
-11.5 | -0.4915 | 0.15004 | -0.0274 | -3.2758
-11 | -0.5213 | 0.14486 | -0.0297 | -3.5986
-10.5 | -0.5416 | 0.13733 | -0.0303 | -3.9438
-10 | -0.5232 | 0.1325 | -0.0257 | -3.9487
-9.5 | -0.5801 | 0.12573 | -0.0297 | -4.6139
-9 | -0.5764 | 0.11851 | -0.0261 | -4.8637
-8.5 | -0.588 | 0.11276 | -0.0237 | -5.2146
-8 | -0.6614 | 0.10532 | -0.0223 | -6.2799
-7 | -0.7327 | 0.09169 | -0.0117 | -7.9911
-6.5 | -0.7716 | 0.08448 | -0.007 | -9.1335
-6 | -0.7573 | 0.07875 | -0.0028 | -9.6165
-5.5 | -0.756 | 0.07268 | 0.0014 | -10.4018
-5 | -0.7521 | 0.06737 | 0.0055 | -11.1637
-4.5 | -0.6977 | 0.05208 | 0.005 | -13.3967
-4 | -0.6525 | 0.04567 | 0.0072 | -14.2873
-3.5 | -0.5999 | 0.04322 | 0.0073 | -13.8801
-3 | -0.5482 | 0.04116 | 0.0078 | -13.3188
-2.5 | -0.497 | 0.03951 | 0.0079 | -12.5791
-2 | -0.4406 | 0.03948 | 0.007 | -11.1601
-1.5 | -0.3966 | 0.03869 | 0.0081 | -10.2507
-0.5 | -0.0724 | 0.04597 | -0.0313 | -1.5749
0 | -0.0295 | 0.047 | -0.0313 | -0.62766
0.5 | 0.0098 | 0.04807 | -0.0308 | 0.20387
1 | 0.0474 | 0.04922 | -0.0298 | 0.96302
1.5 | 0.0845 | 0.05054 | -0.0288 | 1.6719
2 | 0.1236 | 0.05209 | -0.0282 | 2.3728
2.5 | 0.1665 | 0.05394 | -0.0282 | 3.0868
3 | 0.1955 | 0.05486 | -0.0258 | 3.5636
3.5 | 0.2208 | 0.05539 | -0.0226 | 3.9863
4 | 0.2789 | 0.05693 | -0.0244 | 4.899
4.5 | 0.3691 | 0.05571 | -0.0284 | 6.6254
5 | 0.4023 | 0.05545 | -0.0253 | 7.2552
5.5 | 0.4487 | 0.05547 | -0.024 | 8.0891
6 | 0.4826 | 0.05533 | -0.021 | 8.7222
6.5 | 0.5364 | 0.05482 | -0.0202 | 9.7848
7 | 0.5697 | 0.05434 | -0.0166 | 10.484
7.5 | 0.6205 | 0.05295 | -0.0146 | 11.7186
8 | 0.6899 | 0.05008 | -0.0139 | 13.776
10 | 0.9415 | 0.03301 | -0.0012 | 28.5217
10.5 | 0.9443 | 0.03462 | 0.0067 | 27.2761
11 | 0.9266 | 0.03904 | 0.0145 | 23.7346
11.5 | 0.943 | 0.04194 | 0.0186 | 22.4845
12 | 0.9881 | 0.04388 | 0.0198 | 22.5182
12.5 | 1.041 | 0.04611 | 0.02 | 22.5764
13 | 1.0965 | 0.04917 | 0.0196 | 22.3002
13.5 | 1.1639 | 0.05383 | 0.0175 | 21.6218
14 | 1.1598 | 0.0584 | 0.0228 | 19.8596
14.5 | 1.1585 | 0.06417 | 0.0269 | 18.0536
15.5 | 1.1453 | 0.07771 | 0.0329 | 14.7381
16.5 | 1.0517 | 0.0963 | 0.037 | 10.9211
17 | 0.7538 | 0.16579 | 0.0022 | 4.5467
17.5 | 0.8046 | 0.15904 | 0.0083 | 5.0591
18 | 0.7332 | 0.19247 | -0.0123 | 3.8094
18.5 | 0.7863 | 0.20055 | -0.0091 | 3.9207

## 13. Re 100k Mach 0.25 (1)
BIGFOIL.COM POLAR EXPORT
NACA67-516 a=0.6
NACA67-516 a=0.6 |  |  |  | Cl Max: | 1.424 | at alpha= | 9 | deg
JavaFoil+Calcfoil stall+Eppler ext transition |  |  |  | L/D Max: | 55.888 | at alpha= | 6 | deg
Re: | 100000 |  |  | Cd Min: | 0.01518 | at alpha= | -1.5 | deg
Mach: | 0.25 |  |  | Cl=0 at alpha= | -3.5882 | deg
|  |  |  | @ Cl=0.1, Cd= | 0.016742
|  |  |  | @ Cl=0.4, Cd= | 0.015463
|  |  |  | @ Cl=0.6, Cd= | 0.016393
alpha (deg) | Cl | Cd | Cm | Cl/Cd
-17.5 | -0.342 | 0.30806 | -0.016 | -1.109
-17 | -0.392 | 0.30609 | -0.012 | -1.281
-16.5 | -0.439 | 0.25968 | -0.012 | -1.689
-16 | -0.481 | 0.23068 | -0.013 | -2.085
-15.5 | -0.519 | 0.20488 | -0.013 | -2.534
-15 | -0.554 | 0.18217 | -0.019 | -3.041
-14.5 | -0.582 | 0.16071 | -0.02 | -3.623
-14 | -0.605 | 0.15859 | -0.021 | -3.814
-13.5 | -0.622 | 0.14343 | -0.021 | -4.336
-13 | -0.633 | 0.13077 | -0.022 | -4.837
-12.5 | -0.636 | 0.12209 | -0.021 | -5.212
-12 | -0.634 | 0.1143 | -0.021 | -5.55
-11.5 | -0.626 | 0.10415 | -0.022 | -6.014
-11 | -0.612 | 0.09822 | -0.023 | -6.235
-10.5 | -0.592 | 0.08937 | -0.023 | -6.619
-10 | -0.563 | 0.0845 | -0.024 | -6.659
-9.5 | -0.531 | 0.07623 | -0.025 | -6.961
-9 | -0.496 | 0.07084 | -0.025 | -6.996
-8.5 | -0.458 | 0.06695 | -0.026 | -6.838
-8 | -0.418 | 0.06257 | -0.027 | -6.678
-7.5 | -0.376 | 0.05813 | -0.028 | -6.463
-7 | -0.332 | 0.05482 | -0.029 | -6.052
-6.5 | -0.286 | 0.05132 | -0.03 | -5.578
-6 | -0.24 | 0.04814 | -0.032 | -4.978
-5.5 | -0.192 | 0.04544 | -0.034 | -4.217
-5 | -0.143 | 0.04296 | -0.036 | -3.32
-4.5 | -0.093 | 0.04115 | -0.036 | -2.252
-4 | -0.042 | 0.03929 | -0.038 | -1.073
-3.5 | 0.009 | 0.03719 | -0.041 | 0.241
-3 | 0.074 | 0.0168 | -0.075 | 4.388
-2.5 | 0.137 | 0.01666 | -0.076 | 8.216
-2 | 0.2 | 0.01653 | -0.077 | 12.116
-1.5 | 0.258 | 0.01518 | -0.076 | 16.961
-1 | 0.32 | 0.01521 | -0.078 | 21.001
-0.5 | 0.381 | 0.01526 | -0.079 | 24.992
0 | 0.439 | 0.01588 | -0.08 | 27.663
0.5 | 0.5 | 0.01603 | -0.082 | 31.207
1 | 0.561 | 0.01622 | -0.083 | 34.587
1.5 | 0.622 | 0.01649 | -0.084 | 37.734
2 | 0.683 | 0.01675 | -0.086 | 40.795
2.5 | 0.744 | 0.01708 | -0.087 | 43.578
3 | 0.805 | 0.01742 | -0.089 | 46.221
3.5 | 0.86 | 0.01781 | -0.09 | 48.303
4 | 0.919 | 0.01828 | -0.091 | 50.291
4.5 | 0.977 | 0.01872 | -0.093 | 52.194
5 | 1.034 | 0.01924 | -0.094 | 53.74
5.5 | 1.091 | 0.01985 | -0.095 | 54.933
6 | 1.144 | 0.02047 | -0.097 | 55.888
6.5 | 1.212 | 0.02797 | -0.1 | 43.313
7 | 1.261 | 0.02912 | -0.101 | 43.29
7.5 | 1.307 | 0.03041 | -0.102 | 42.986
8 | 1.35 | 0.03163 | -0.103 | 42.692
8.5 | 1.39 | 0.03332 | -0.105 | 41.708
9 | 1.424 | 0.03471 | -0.106 | 41.032
9.5 | 1.215 | 0.06901 | -0.056 | 17.608
10 | 1.229 | 0.07488 | -0.051 | 16.414
10.5 | 1.239 | 0.08046 | -0.049 | 15.401
11 | 1.243 | 0.08688 | -0.046 | 14.308
11.5 | 1.241 | 0.09306 | -0.043 | 13.331
12 | 1.232 | 0.10145 | -0.042 | 12.142
12.5 | 1.216 | 0.10883 | -0.042 | 11.172
13 | 1.192 | 0.11956 | -0.041 | 9.973
13.5 | 1.162 | 0.12738 | -0.041 | 9.121
14 | 1.124 | 0.14231 | -0.041 | 7.899

## 14. Re 100k Mach 0.25 (2)
BIGFOIL.COM POLAR EXPORT
NACA67-516 a=0.6
NACA67-516 a=0.6 |  |  |  | Cl Max: | 1.1363 | at alpha= | 13.5 | deg
XFOIL ncrit=9 |  |  |  | L/D Max: | 27.1664 | at alpha= | 10 | deg
Re: | 100000 |  |  | Cd Min: | 0.20559 | at alpha= | 18.5 | deg
Mach: | 0.25 |  |  | Cl=0 at alpha= | 0.301 | deg
|  |  |  | @ Cl=0.1, Cd= | 0.05194
|  |  |  | @ Cl=0.4, Cd= | 0.056232
|  |  |  | @ Cl=0.6, Cd= | 0.054617
alpha (deg) | Cl | Cd | Cm | Cl/Cd
-10.5 | -0.5042 | 0.14236 | -0.0269 | -3.5417
-10 | -0.5175 | 0.13707 | -0.0265 | -3.7754
-9.5 | -0.5954 | 0.13102 | -0.0329 | -4.5443
-9 | -0.5385 | 0.12452 | -0.024 | -4.3246
-8.5 | -0.601 | 0.11743 | -0.0273 | -5.1179
-8 | -0.6149 | 0.10968 | -0.0245 | -5.6063
-7.5 | -0.6328 | 0.10396 | -0.0206 | -6.087
-7 | -0.7222 | 0.09812 | -0.0141 | -7.3604
-6.5 | -0.7327 | 0.09044 | -0.0095 | -8.1015
-6 | -0.7631 | 0.08376 | -0.0047 | -9.1106
-5.5 | -0.7663 | 0.07776 | -0.0001 | -9.8547
-5 | -0.7559 | 0.07178 | 0.0045 | -10.5308
-4.5 | -0.7122 | 0.05676 | 0.0032 | -12.5476
-4 | -0.6676 | 0.04918 | 0.0048 | -13.5746
-3.5 | -0.6209 | 0.04547 | 0.006 | -13.6552
-3 | -0.5641 | 0.04342 | 0.006 | -12.9917
-2.5 | -0.5149 | 0.04122 | 0.0072 | -12.4915
-2 | -0.4525 | 0.04131 | 0.0054 | -10.9538
-1.5 | -0.4084 | 0.03985 | 0.0071 | -10.2484
-1 | -0.3592 | 0.03999 | 0.0077 | -8.9822
-0.5 | -0.0687 | 0.04719 | -0.0337 | -1.4558
0 | -0.0242 | 0.0483 | -0.0338 | -0.50104
0.5 | 0.016 | 0.04936 | -0.0331 | 0.32415
1 | 0.0537 | 0.05045 | -0.0319 | 1.0644
1.5 | 0.0895 | 0.05158 | -0.0304 | 1.7352
2 | 0.1251 | 0.0528 | -0.0289 | 2.3693
2.5 | 0.1605 | 0.05409 | -0.0274 | 2.9673
3 | 0.2004 | 0.05552 | -0.0265 | 3.6095
4.5 | 0.3826 | 0.05625 | -0.0293 | 6.8018
5 | 0.4119 | 0.05622 | -0.0255 | 7.3266
5.5 | 0.4658 | 0.05624 | -0.0251 | 8.2824
6 | 0.4944 | 0.05623 | -0.021 | 8.7925
6.5 | 0.5446 | 0.05574 | -0.0195 | 9.7704
7 | 0.6048 | 0.05452 | -0.0186 | 11.0932
7.5 | 0.6337 | 0.05363 | -0.0136 | 11.8161
8 | 0.7054 | 0.05043 | -0.0124 | 13.9877
9.5 | 0.8921 | 0.03679 | 0.0001 | 24.2484
10 | 0.9386 | 0.03455 | 0.0056 | 27.1664
10.5 | 0.918 | 0.03845 | 0.0147 | 23.8752
11 | 0.917 | 0.04223 | 0.0207 | 21.7144
11.5 | 0.9495 | 0.04451 | 0.0236 | 21.3323
12 | 0.9973 | 0.04666 | 0.0251 | 21.3738
12.5 | 1.0506 | 0.04953 | 0.0257 | 21.2114
13 | 1.0925 | 0.05372 | 0.0269 | 20.3369
13.5 | 1.1363 | 0.05947 | 0.0273 | 19.1071
14 | 1.1109 | 0.06537 | 0.0332 | 16.994
14.5 | 1.0802 | 0.07265 | 0.0376 | 14.8685
15 | 1.0401 | 0.08162 | 0.0402 | 12.7432
15.5 | 0.9904 | 0.09261 | 0.0401 | 10.6943
16 | 0.9326 | 0.10655 | 0.0362 | 8.7527
16.5 | 0.8746 | 0.12381 | 0.028 | 7.064
17 | 0.7758 | 0.16127 | 0.0066 | 4.8106
17.5 | 0.7483 | 0.18858 | -0.0068 | 3.9681
18 | 0.7352 | 0.19683 | -0.0135 | 3.7352
18.5 | 0.7841 | 0.20559 | -0.0114 | 3.8139

## 15. Re 100k Mach 0.50 (1)
BIGFOIL.COM POLAR EXPORT
NACA67-516 a=0.6
NACA67-516 a=0.6 |  |  |  | Cl Max: | 1.387 | at alpha= | 7.5 | deg
JavaFoil+Calcfoil stall+Eppler ext transition |  |  |  | L/D Max: | 52.874 | at alpha= | 5.5 | deg
Re: | 100000 |  |  | Cd Min: | 0.01651 | at alpha= | -1 | deg
Mach: | 0.5 |  |  | Cl=0 at alpha= | -3.5877 | deg
|  |  |  | @ Cl=0.1, Cd= | 0.03013
|  |  |  | @ Cl=0.4, Cd= | 0.016599
|  |  |  | @ Cl=0.6, Cd= | 0.017643
alpha (deg) | Cl | Cd | Cm | Cl/Cd
-20 | -0.919 | 0.35446 | -0.022 | -2.594
-19.5 | -0.892 | 0.35111 | -0.023 | -2.541
-19 | -0.865 | 0.34946 | -0.023 | -2.475
-18.5 | -0.835 | 0.31531 | -0.023 | -2.649
-18 | -0.808 | 0.3049 | -0.023 | -2.649
-17.5 | -0.78 | 0.29848 | -0.024 | -2.614
-17 | -0.753 | 0.28997 | -0.024 | -2.596
-16.5 | -0.725 | 0.28371 | -0.025 | -2.556
-16 | -0.698 | 0.2788 | -0.026 | -2.502
-15.5 | -0.669 | 0.27207 | -0.026 | -2.46
-15 | -0.64 | 0.26754 | -0.025 | -2.393
-14.5 | -0.613 | 0.25554 | -0.026 | -2.397
-14 | -0.585 | 0.24984 | -0.026 | -2.341
-13.5 | -0.557 | 0.24532 | -0.027 | -2.271
-13 | -0.529 | 0.25625 | -0.028 | -2.065
-12.5 | -0.501 | 0.22514 | -0.028 | -2.227
-12 | -0.472 | 0.22382 | -0.027 | -2.11
-11.5 | -0.444 | 0.2123 | -0.027 | -2.093
-11 | -0.416 | 0.20912 | -0.028 | -1.991
-10.5 | -0.388 | 0.20632 | -0.028 | -1.883
-10 | -0.361 | 0.20363 | -0.029 | -1.77
-9.5 | -0.332 | 0.1733 | -0.026 | -1.915
-9 | -0.304 | 0.17561 | -0.027 | -1.731
-8.5 | -0.276 | 0.13606 | -0.028 | -2.028
-8 | -0.335 | 0.09498 | -0.028 | -3.531
-7.5 | -0.359 | 0.07399 | -0.029 | -4.857
-7 | -0.337 | 0.07677 | -0.03 | -4.392
-6.5 | -0.301 | 0.05728 | -0.031 | -5.25
-6 | -0.257 | 0.05339 | -0.032 | -4.807
-5.5 | -0.208 | 0.04925 | -0.034 | -4.222
-5 | -0.156 | 0.04604 | -0.037 | -3.392
-4.5 | -0.102 | 0.04332 | -0.039 | -2.36
-4 | -0.047 | 0.04118 | -0.041 | -1.134
-3.5 | 0.01 | 0.03931 | -0.043 | 0.253
-3 | 0.067 | 0.03786 | -0.044 | 1.777
-2.5 | 0.152 | 0.01795 | -0.085 | 8.482
-2 | 0.223 | 0.01779 | -0.086 | 12.533
-1.5 | 0.295 | 0.01768 | -0.088 | 16.685
-1 | 0.356 | 0.01651 | -0.086 | 21.57
-0.5 | 0.425 | 0.01665 | -0.088 | 25.535
0 | 0.49 | 0.01714 | -0.089 | 28.607
0.5 | 0.559 | 0.01745 | -0.091 | 32.002
1 | 0.627 | 0.01777 | -0.092 | 35.28
1.5 | 0.695 | 0.01806 | -0.094 | 38.503
2 | 0.763 | 0.01845 | -0.095 | 41.384
2.5 | 0.831 | 0.01882 | -0.097 | 44.168
3 | 0.899 | 0.01932 | -0.098 | 46.553
3.5 | 0.959 | 0.01992 | -0.1 | 48.119
4 | 1.023 | 0.02052 | -0.102 | 49.837
4.5 | 1.086 | 0.02112 | -0.103 | 51.395
5 | 1.147 | 0.02202 | -0.104 | 52.082
5.5 | 1.206 | 0.02281 | -0.106 | 52.874
6 | 1.275 | 0.03218 | -0.109 | 39.606
6.5 | 1.322 | 0.03393 | -0.11 | 38.952
7 | 1.36 | 0.03558 | -0.112 | 38.226
7.5 | 1.387 | 0.03822 | -0.113 | 36.287
8 | 1.169 | 0.06413 | -0.058 | 18.232
8.5 | 1.143 | 0.07222 | -0.043 | 15.825
9 | 1.052 | 0.09017 | -0.041 | 11.665
9.5 | 0.725 | 0.1498 | -0.04 | 4.839
10 | 0.752 | 0.16751 | -0.041 | 4.489
10.5 | 0.78 | 0.1828 | -0.049 | 4.266
11 | 0.808 | 0.19388 | -0.054 | 4.165
11.5 | 0.835 | 0.19849 | -0.057 | 4.207
12 | 0.862 | 0.21157 | -0.058 | 4.073
12.5 | 0.889 | 0.22136 | -0.059 | 4.014

## 16. Re 100k Mach 0.50 (2)
BIGFOIL.COM POLAR EXPORT
NACA67-516 a=0.6
NACA67-516 a=0.6 |  |  |  | Cl Max: | 0.9703 | at alpha= | 12 | deg
XFOIL ncrit=9 |  |  |  | L/D Max: | 20.8617 | at alpha= | 9.5 | deg
Re: | 100000 |  |  | Cd Min: | 0.20127 | at alpha= | 17 | deg
Mach: | 0.5 |  |  | Cl=0 at alpha= | 0.40976 | deg
|  |  |  | @ Cl=0.1, Cd= | 0.056982
|  |  |  | @ Cl=0.4, Cd= | 0.059758
|  |  |  | @ Cl=0.6, Cd= | 0.059639
alpha (deg) | Cl | Cd | Cm | Cl/Cd
-10 | -0.4819 | 0.15252 | -0.0261 | -3.1596
-9.5 | -0.5097 | 0.14831 | -0.0274 | -3.4367
-9 | -0.501 | 0.14073 | -0.0249 | -3.56
-8.5 | -0.512 | 0.13525 | -0.0238 | -3.7856
-8 | -0.5197 | 0.12857 | -0.0222 | -4.0422
-7.5 | -0.577 | 0.12342 | -0.024 | -4.6751
-7 | -0.5495 | 0.11646 | -0.0184 | -4.7184
-6.5 | -0.5749 | 0.10964 | -0.0164 | -5.2435
-5.5 | -0.7256 | 0.09846 | -0.0054 | -7.3695
-5 | -0.7292 | 0.09067 | -0.0004 | -8.0424
-4.5 | -0.7275 | 0.07363 | -0.0088 | -9.8805
-4 | -0.7039 | 0.06506 | -0.007 | -10.8192
-3.5 | -0.6733 | 0.05822 | -0.0044 | -11.5648
-3 | -0.6372 | 0.05321 | -0.0006 | -11.9752
-2.5 | -0.591 | 0.04965 | 0.0025 | -11.9033
-2 | -0.5272 | 0.04733 | 0.0023 | -11.1388
-1.5 | -0.4767 | 0.04536 | 0.0048 | -10.5093
-1 | -0.4092 | 0.04526 | 0.0044 | -9.0411
0 | -0.1394 | 0.04993 | -0.0169 | -2.7919
0.5 | 0.0307 | 0.05508 | -0.0412 | 0.55737
1 | 0.072 | 0.05624 | -0.0395 | 1.2802
1.5 | 0.1082 | 0.0572 | -0.0369 | 1.8916
2 | 0.1377 | 0.05763 | -0.0332 | 2.3894
2.5 | 0.2103 | 0.05983 | -0.0363 | 3.515
3 | 0.2724 | 0.0584 | -0.0354 | 4.6644
3.5 | 0.3345 | 0.05909 | -0.0358 | 5.6609
4 | 0.3655 | 0.05941 | -0.0317 | 6.1522
5 | 0.4507 | 0.06027 | -0.0264 | 7.478
5.5 | 0.5083 | 0.06027 | -0.0252 | 8.4337
6 | 0.5376 | 0.06055 | -0.0204 | 8.8786
6.5 | 0.6013 | 0.05962 | -0.0188 | 10.0855
7 | 0.6349 | 0.05911 | -0.0134 | 10.741
7.5 | 0.6796 | 0.05767 | -0.0083 | 11.7843
8 | 0.7334 | 0.0551 | -0.0029 | 13.3103
9 | 0.8827 | 0.04334 | 0.0119 | 20.3669
9.5 | 0.9006 | 0.04317 | 0.0217 | 20.8617
10 | 0.8842 | 0.04725 | 0.0302 | 18.7132
10.5 | 0.8956 | 0.05063 | 0.0361 | 17.6891
11 | 0.9321 | 0.05331 | 0.0403 | 17.4845
11.5 | 0.9668 | 0.05709 | 0.0439 | 16.9347
12 | 0.9703 | 0.06332 | 0.0474 | 15.3238
12.5 | 0.9661 | 0.07038 | 0.0501 | 13.7269
13 | 0.9241 | 0.08076 | 0.0505 | 11.4425
13.5 | 0.8744 | 0.09349 | 0.0474 | 9.3529
14 | 0.8199 | 0.10936 | 0.0398 | 7.4973
14.5 | 0.7709 | 0.128 | 0.029 | 6.0227
15 | 0.7448 | 0.14493 | 0.0194 | 5.139
15.5 | 0.7373 | 0.15817 | 0.0126 | 4.6614
16 | 0.737 | 0.17007 | 0.0065 | 4.3335
16.5 | 0.7443 | 0.18082 | 0.0013 | 4.1162
17 | 0.7558 | 0.20127 | -0.0072 | 3.7552

## 17. Re 250k Mach 0.00 (1)
BIGFOIL.COM POLAR EXPORT
NACA67-516 a=0.6
NACA67-516 a=0.6 |  |  |  | Cl Max: | 1.526 | at alpha= | 11.5 | deg
JavaFoil+Calcfoil stall+Eppler ext transition |  |  |  | L/D Max: | 84.982 | at alpha= | 6 | deg
Re: | 250000 |  |  | Cd Min: | 0.00968 | at alpha= | -1.5 | deg
Mach: | 0 |  |  | Cl=0 at alpha= | -3.5902 | deg
|  |  |  | @ Cl=0.1, Cd= | 0.012308
|  |  |  | @ Cl=0.4, Cd= | 0.010024
|  |  |  | @ Cl=0.6, Cd= | 0.010745
alpha (deg) | Cl | Cd | Cm | Cl/Cd
-20 | -0.629 | 0.23364 | -0.015 | -2.692
-19.5 | -0.645 | 0.22722 | -0.015 | -2.838
-19 | -0.661 | 0.20283 | -0.017 | -3.259
-18.5 | -0.675 | 0.19803 | -0.017 | -3.411
-18 | -0.689 | 0.18904 | -0.017 | -3.643
-17.5 | -0.701 | 0.17678 | -0.018 | -3.967
-17 | -0.712 | 0.16759 | -0.018 | -4.248
-16.5 | -0.721 | 0.15563 | -0.019 | -4.633
-16 | -0.728 | 0.14462 | -0.02 | -5.033
-15.5 | -0.732 | 0.13859 | -0.021 | -5.283
-15 | -0.734 | 0.12978 | -0.021 | -5.655
-14.5 | -0.731 | 0.11984 | -0.019 | -6.099
-14 | -0.729 | 0.11385 | -0.023 | -6.4
-13.5 | -0.719 | 0.10717 | -0.02 | -6.71
-13 | -0.708 | 0.10007 | -0.021 | -7.076
-12.5 | -0.694 | 0.09481 | -0.021 | -7.317
-12 | -0.676 | 0.09049 | -0.022 | -7.468
-11.5 | -0.654 | 0.08423 | -0.022 | -7.768
-11 | -0.63 | 0.07788 | -0.023 | -8.084
-10.5 | -0.601 | 0.07338 | -0.024 | -8.187
-10 | -0.567 | 0.06935 | -0.024 | -8.169
-9.5 | -0.531 | 0.06533 | -0.025 | -8.122
-9 | -0.493 | 0.061 | -0.026 | -8.077
-8.5 | -0.453 | 0.05762 | -0.028 | -7.866
-8 | -0.412 | 0.05407 | -0.029 | -7.621
-7.5 | -0.37 | 0.05063 | -0.03 | -7.299
-7 | -0.326 | 0.04736 | -0.032 | -6.879
-6.5 | -0.281 | 0.04461 | -0.034 | -6.291
-6 | -0.286 | 0.01396 | -0.066 | -20.472
-5.5 | -0.228 | 0.01382 | -0.067 | -16.514
-5 | -0.17 | 0.01351 | -0.068 | -12.561
-4.5 | -0.11 | 0.01319 | -0.069 | -8.354
-4 | -0.05 | 0.01288 | -0.071 | -3.886
-3.5 | 0.011 | 0.01261 | -0.072 | 0.842
-3 | 0.072 | 0.0124 | -0.073 | 5.783
-2.5 | 0.133 | 0.0122 | -0.074 | 10.906
-2 | 0.195 | 0.01207 | -0.076 | 16.132
-1.5 | 0.252 | 0.00968 | -0.075 | 26.018
-1 | 0.313 | 0.00969 | -0.077 | 32.255
-0.5 | 0.373 | 0.00971 | -0.078 | 38.439
0 | 0.428 | 0.01035 | -0.079 | 41.358
0.5 | 0.487 | 0.01049 | -0.081 | 46.471
1 | 0.547 | 0.01061 | -0.082 | 51.522
1.5 | 0.606 | 0.01076 | -0.083 | 56.329
2 | 0.666 | 0.0109 | -0.085 | 61.064
2.5 | 0.725 | 0.01109 | -0.086 | 65.418
3 | 0.785 | 0.0113 | -0.088 | 69.483
3.5 | 0.839 | 0.01153 | -0.089 | 72.793
4 | 0.897 | 0.01181 | -0.09 | 75.915
4.5 | 0.954 | 0.01211 | -0.092 | 78.759
5 | 1.01 | 0.01243 | -0.093 | 81.269
5.5 | 1.066 | 0.01279 | -0.094 | 83.309
6 | 1.119 | 0.01317 | -0.096 | 84.982
6.5 | 1.182 | 0.02184 | -0.098 | 54.123
7 | 1.231 | 0.02267 | -0.099 | 54.327
7.5 | 1.279 | 0.0236 | -0.101 | 54.199
8 | 1.324 | 0.02456 | -0.102 | 53.91
8.5 | 1.367 | 0.02554 | -0.103 | 53.527
9 | 1.406 | 0.02701 | -0.104 | 52.054
9.5 | 1.439 | 0.02819 | -0.105 | 51.072
10 | 1.468 | 0.02942 | -0.107 | 49.906
10.5 | 1.493 | 0.0307 | -0.108 | 48.641
11 | 1.513 | 0.03209 | -0.109 | 47.131
11.5 | 1.526 | 0.03292 | -0.11 | 46.372
12 | 1.291 | 0.08332 | -0.061 | 15.495
12.5 | 1.294 | 0.08916 | -0.059 | 14.513
13 | 1.291 | 0.09564 | -0.054 | 13.503
13.5 | 1.288 | 0.1019 | -0.054 | 12.644
14 | 1.281 | 0.10895 | -0.052 | 11.755
14.5 | 1.27 | 0.11585 | -0.051 | 10.963
15 | 1.255 | 0.12185 | -0.045 | 10.296
15.5 | 1.239 | 0.13242 | -0.049 | 9.356
16 | 1.22 | 0.1399 | -0.051 | 8.719
16.5 | 1.192 | 0.14803 | -0.048 | 8.05

## 18. Re 250k Mach 0.00 (2)
BIGFOIL.COM POLAR EXPORT
NACA67-516 a=0.6
NACA67-516 a=0.6 |  |  |  | Cl Max: | 1.1881 | at alpha= | 16.5 | deg
XFOIL ncrit=9 |  |  |  | L/D Max: | 54.3661 | at alpha= | 8 | deg
Re: | 250000 |  |  | Cd Min: | 0.16255 | at alpha= | 20 | deg
Mach: | 0 |  |  | Cl=0 at alpha= | -0.94526 | deg
|  |  |  | @ Cl=0.1, Cd= | 0.03236
|  |  |  | @ Cl=0.4, Cd= | 0.035213
|  |  |  | @ Cl=0.6, Cd= | 0.034206
alpha (deg) | Cl | Cd | Cm | Cl/Cd
-11.5 | -0.0957 | 0.08572 | -0.1538 | -1.1164
-11 | -0.1976 | 0.07407 | -0.1609 | -2.6677
-10 | -0.3378 | 0.07222 | -0.133 | -4.6774
-9.5 | -0.4054 | 0.07342 | -0.1123 | -5.5217
-9 | -0.4625 | 0.07139 | -0.0988 | -6.4785
-8.5 | -0.4339 | 0.06177 | -0.1011 | -7.0244
-7.5 | -0.4998 | 0.05857 | -0.0747 | -8.5334
-6.5 | -0.5718 | 0.04625 | -0.0449 | -12.3632
-6 | -0.5301 | 0.03864 | -0.0416 | -13.7189
-5.5 | -0.4982 | 0.03667 | -0.0379 | -13.586
-5 | -0.4707 | 0.03521 | -0.0335 | -13.3684
-4.5 | -0.4165 | 0.0339 | -0.0336 | -12.2861
-4 | -0.3474 | 0.03298 | -0.0362 | -10.5337
-3.5 | -0.3375 | 0.03227 | -0.0288 | -10.4586
-3 | -0.2847 | 0.03165 | -0.0288 | -8.9953
-2.5 | -0.217 | 0.03095 | -0.0311 | -7.0113
-2 | -0.2089 | 0.0308 | -0.0235 | -6.7825
-1.5 | -0.1515 | 0.03026 | -0.0241 | -5.0066
0.5 | 0.3947 | 0.03482 | -0.0851 | 11.3354
1 | 0.3928 | 0.03525 | -0.0758 | 11.1433
1.5 | 0.4533 | 0.03494 | -0.077 | 12.9737
2 | 0.46 | 0.03517 | -0.0692 | 13.0793
3 | 0.5041 | 0.03538 | -0.0589 | 14.2482
3.5 | 0.5598 | 0.03481 | -0.0592 | 16.0816
4 | 0.6224 | 0.03387 | -0.0602 | 18.3761
4.5 | 0.6581 | 0.03334 | -0.0571 | 19.7391
5.5 | 0.7844 | 0.0302 | -0.0588 | 25.9735
7.5 | 1.0185 | 0.02162 | -0.0567 | 47.1092
8 | 1.0721 | 0.01972 | -0.0545 | 54.3661
8.5 | 1.0402 | 0.02127 | -0.04 | 48.9046
9 | 1.0004 | 0.02302 | -0.0249 | 43.4579
9.5 | 0.9654 | 0.0248 | -0.011 | 38.9274
10 | 0.9481 | 0.02756 | -0.0017 | 34.4013
10.5 | 0.9421 | 0.03081 | 0.005 | 30.5777
11 | 0.9516 | 0.03355 | 0.0095 | 28.3636
11.5 | 0.9667 | 0.03611 | 0.013 | 26.771
12 | 0.9873 | 0.03842 | 0.0158 | 25.6976
12.5 | 1.006 | 0.041 | 0.0185 | 24.5366
13 | 1.027 | 0.04353 | 0.0209 | 23.5929
13.5 | 1.0511 | 0.04594 | 0.0228 | 22.8798
14 | 1.0788 | 0.04831 | 0.0245 | 22.3308
14.5 | 1.1015 | 0.05103 | 0.0261 | 21.5853
15 | 1.1359 | 0.05346 | 0.0271 | 21.2477
15.5 | 1.153 | 0.05692 | 0.0288 | 20.2565
16 | 1.1686 | 0.06053 | 0.0301 | 19.3061
16.5 | 1.1881 | 0.06478 | 0.0311 | 18.3405
17 | 1.1818 | 0.07088 | 0.0327 | 16.6733
17.5 | 1.1684 | 0.07824 | 0.0336 | 14.9335
18 | 1.1446 | 0.08714 | 0.0334 | 13.1352
18.5 | 1.114 | 0.09756 | 0.0313 | 11.4186
19 | 1.0712 | 0.11086 | 0.0267 | 9.6626
19.5 | 0.9936 | 0.13278 | 0.0156 | 7.4831
20 | 0.9045 | 0.16255 | -0.0022 | 5.5644

## 19. Re 250k Mach 0.10 (1)
BIGFOIL.COM POLAR EXPORT
NACA67-516 a=0.6
NACA67-516 a=0.6 |  |  |  | Cl Max: | 1.523 | at alpha= | 11.5 | deg
JavaFoil+Calcfoil stall+Eppler ext transition |  |  |  | L/D Max: | 84.968 | at alpha= | 6 | deg
Re: | 250000 |  |  | Cd Min: | 0.00973 | at alpha= | -1.5 | deg
Mach: | 0.1 |  |  | Cl=0 at alpha= | -3.5902 | deg
|  |  |  | @ Cl=0.1, Cd= | 0.01235
|  |  |  | @ Cl=0.4, Cd= | 0.01005
|  |  |  | @ Cl=0.6, Cd= | 0.010774
alpha (deg) | Cl | Cd | Cm | Cl/Cd
-19.5 | -0.597 | 0.22608 | -0.015 | -2.643
-19 | -0.616 | 0.21675 | -0.016 | -2.844
-18.5 | -0.634 | 0.20243 | -0.017 | -3.133
-18 | -0.651 | 0.1958 | -0.017 | -3.326
-17.5 | -0.667 | 0.18473 | -0.018 | -3.609
-17 | -0.681 | 0.17224 | -0.019 | -3.953
-16.5 | -0.693 | 0.15902 | -0.019 | -4.359
-16 | -0.703 | 0.15196 | -0.02 | -4.628
-15.5 | -0.711 | 0.13881 | -0.021 | -5.122
-15 | -0.716 | 0.1337 | -0.021 | -5.354
-14.5 | -0.718 | 0.12466 | -0.022 | -5.757
-14 | -0.716 | 0.11815 | -0.023 | -6.061
-13.5 | -0.709 | 0.10832 | -0.02 | -6.546
-13 | -0.7 | 0.10134 | -0.021 | -6.911
-12.5 | -0.688 | 0.09773 | -0.021 | -7.038
-12 | -0.672 | 0.09129 | -0.022 | -7.358
-11.5 | -0.652 | 0.08572 | -0.023 | -7.604
-11 | -0.628 | 0.0791 | -0.023 | -7.942
-10.5 | -0.6 | 0.07396 | -0.024 | -8.116
-10 | -0.567 | 0.06971 | -0.024 | -8.127
-9.5 | -0.531 | 0.06529 | -0.026 | -8.135
-9 | -0.493 | 0.06115 | -0.026 | -8.069
-8.5 | -0.454 | 0.05797 | -0.028 | -7.835
-8 | -0.413 | 0.05408 | -0.029 | -7.64
-7.5 | -0.371 | 0.05077 | -0.03 | -7.3
-7 | -0.327 | 0.04761 | -0.032 | -6.865
-6.5 | -0.282 | 0.04481 | -0.034 | -6.286
-6 | -0.287 | 0.01408 | -0.066 | -20.39
-5.5 | -0.229 | 0.01381 | -0.067 | -16.598
-5 | -0.17 | 0.01354 | -0.068 | -12.581
-4.5 | -0.111 | 0.01323 | -0.07 | -8.367
-4 | -0.05 | 0.01291 | -0.071 | -3.893
-3.5 | 0.011 | 0.01265 | -0.072 | 0.843
-3 | 0.072 | 0.01244 | -0.073 | 5.789
-2.5 | 0.134 | 0.01224 | -0.075 | 10.924
-2 | 0.196 | 0.01211 | -0.076 | 16.159
-1.5 | 0.253 | 0.00973 | -0.076 | 26.028
-1 | 0.314 | 0.00974 | -0.077 | 32.254
-0.5 | 0.375 | 0.00975 | -0.078 | 38.463
0 | 0.43 | 0.01041 | -0.08 | 41.307
0.5 | 0.49 | 0.01053 | -0.081 | 46.499
1 | 0.549 | 0.01063 | -0.082 | 51.692
1.5 | 0.609 | 0.0108 | -0.084 | 56.379
2 | 0.669 | 0.01094 | -0.085 | 61.16
2.5 | 0.729 | 0.01113 | -0.087 | 65.499
3 | 0.789 | 0.01136 | -0.088 | 69.453
3.5 | 0.843 | 0.0116 | -0.089 | 72.703
4 | 0.901 | 0.01187 | -0.091 | 75.898
4.5 | 0.958 | 0.01217 | -0.092 | 78.72
5 | 1.015 | 0.01251 | -0.093 | 81.159
5.5 | 1.071 | 0.01287 | -0.095 | 83.182
6 | 1.124 | 0.01323 | -0.096 | 84.968
6.5 | 1.187 | 0.02195 | -0.098 | 54.06
7 | 1.237 | 0.02289 | -0.1 | 54.013
7.5 | 1.284 | 0.02381 | -0.101 | 53.918
8 | 1.329 | 0.02473 | -0.102 | 53.724
8.5 | 1.371 | 0.02572 | -0.104 | 53.304
9 | 1.41 | 0.02725 | -0.105 | 51.748
9.5 | 1.442 | 0.02849 | -0.106 | 50.626
10 | 1.471 | 0.02981 | -0.107 | 49.336
10.5 | 1.494 | 0.03103 | -0.108 | 48.13
11 | 1.511 | 0.03249 | -0.109 | 46.519
11.5 | 1.523 | 0.03369 | -0.11 | 45.217
12 | 1.283 | 0.08477 | -0.058 | 15.137
12.5 | 1.287 | 0.08976 | -0.059 | 14.344
13 | 1.283 | 0.09684 | -0.055 | 13.245
13.5 | 1.277 | 0.10334 | -0.056 | 12.358
14 | 1.266 | 0.11058 | -0.053 | 11.444
14.5 | 1.251 | 0.1177 | -0.051 | 10.627
15 | 1.232 | 0.12625 | -0.046 | 9.756
15.5 | 1.211 | 0.13063 | -0.046 | 9.271
16 | 1.187 | 0.14183 | -0.046 | 8.369
16.5 | 1.155 | 0.15045 | -0.045 | 7.678

## 20. Re 250k Mach 0.10 (2)
BIGFOIL.COM POLAR EXPORT
NACA67-516 a=0.6
NACA67-516 a=0.6 |  |  |  | Cl Max: | 1.1768 | at alpha= | 16.5 | deg
XFOIL ncrit=9 |  |  |  | L/D Max: | 53.3184 | at alpha= | 8 | deg
Re: | 250000 |  |  | Cd Min: | 0.14314 | at alpha= | 19.5 | deg
Mach: | 0.1 |  |  | Cl=0 at alpha= | -0.77961 | deg
|  |  |  | @ Cl=0.1, Cd= | 0.033892
|  |  |  | @ Cl=0.4, Cd= | 0.035315
|  |  |  | @ Cl=0.6, Cd= | 0.034244
alpha (deg) | Cl | Cd | Cm | Cl/Cd
-11.5 | -0.0922 | 0.08661 | -0.1542 | -1.0645
-11 | -0.1919 | 0.0751 | -0.1618 | -2.5553
-10 | -0.3299 | 0.07301 | -0.1348 | -4.5186
-9.5 | -0.3317 | 0.06421 | -0.1333 | -5.1659
-7.5 | -0.4908 | 0.05924 | -0.077 | -8.2849
-6.5 | -0.5701 | 0.04681 | -0.0462 | -12.179
-6 | -0.528 | 0.03907 | -0.043 | -13.5142
-5.5 | -0.5077 | 0.03728 | -0.0374 | -13.6186
-5 | -0.4738 | 0.03554 | -0.0339 | -13.3315
-4.5 | -0.416 | 0.0341 | -0.0345 | -12.1994
-4 | -0.3443 | 0.03312 | -0.0375 | -10.3955
-3.5 | -0.3401 | 0.03251 | -0.029 | -10.4614
-3 | -0.284 | 0.03176 | -0.0294 | -8.9421
-2.5 | -0.2148 | 0.03106 | -0.032 | -6.9156
-2 | -0.2092 | 0.03089 | -0.0239 | -6.7724
-1.5 | -0.1496 | 0.03039 | -0.0248 | -4.9227
0 | 0.1619 | 0.03476 | -0.0497 | 4.6577
0.5 | 0.3398 | 0.0356 | -0.0758 | 9.5449
1 | 0.3963 | 0.03532 | -0.0764 | 11.2203
2 | 0.4637 | 0.03523 | -0.0697 | 13.1621
3 | 0.5035 | 0.0355 | -0.0586 | 14.1831
3.5 | 0.5632 | 0.03483 | -0.0594 | 16.17
4 | 0.6316 | 0.03374 | -0.0613 | 18.7196
4.5 | 0.6624 | 0.03332 | -0.0573 | 19.88
5.5 | 0.7746 | 0.03081 | -0.0569 | 25.1412
7.5 | 1.0073 | 0.02228 | -0.0541 | 45.211
8 | 1.0685 | 0.02004 | -0.0529 | 53.3184
8.5 | 1.0352 | 0.02166 | -0.0381 | 47.7932
9 | 0.996 | 0.02342 | -0.0231 | 42.5278
9.5 | 0.9615 | 0.02527 | -0.0095 | 38.0491
10 | 0.9447 | 0.02811 | -0.0003 | 33.6073
10.5 | 0.9396 | 0.03137 | 0.0062 | 29.9522
11 | 0.9493 | 0.03413 | 0.0107 | 27.8142
11.5 | 0.964 | 0.03677 | 0.0143 | 26.217
12 | 0.9859 | 0.03905 | 0.0169 | 25.2471
12.5 | 1.0052 | 0.04163 | 0.0197 | 24.146
13 | 1.0264 | 0.04424 | 0.0222 | 23.2007
13.5 | 1.0506 | 0.04666 | 0.024 | 22.5161
14 | 1.0783 | 0.04911 | 0.0257 | 21.9568
14.5 | 1.1013 | 0.05188 | 0.0274 | 21.2278
15 | 1.1336 | 0.05456 | 0.0285 | 20.7771
15.5 | 1.1501 | 0.05823 | 0.0302 | 19.751
16 | 1.1648 | 0.06204 | 0.0315 | 18.775
16.5 | 1.1768 | 0.06702 | 0.0327 | 17.5589
17 | 1.1658 | 0.07382 | 0.0342 | 15.7925
17.5 | 1.1461 | 0.08209 | 0.0346 | 13.9615
18 | 1.1157 | 0.09222 | 0.0335 | 12.0982
18.5 | 1.0759 | 0.10461 | 0.0299 | 10.2849
19 | 1.0231 | 0.12069 | 0.0228 | 8.4771
19.5 | 0.9526 | 0.14314 | 0.0099 | 6.655

## 21. Re 250k Mach 0.25 (1)
BIGFOIL.COM POLAR EXPORT
NACA67-516 a=0.6
NACA67-516 a=0.6 |  |  |  | Cl Max: | 1.49 | at alpha= | 11 | deg
JavaFoil+Calcfoil stall+Eppler ext transition |  |  |  | L/D Max: | 84.035 | at alpha= | 6 | deg
Re: | 250000 |  |  | Cd Min: | 0.0099 | at alpha= | -1.5 | deg
Mach: | 0.25 |  |  | Cl=0 at alpha= | -3.5873 | deg
|  |  |  | @ Cl=0.1, Cd= | 0.012556
|  |  |  | @ Cl=0.4, Cd= | 0.010124
|  |  |  | @ Cl=0.6, Cd= | 0.010933
alpha (deg) | Cl | Cd | Cm | Cl/Cd
-17.5 | -0.342 | 0.24519 | -0.018 | -1.394
-17 | -0.393 | 0.22715 | -0.018 | -1.731
-16.5 | -0.44 | 0.21275 | -0.018 | -2.067
-16 | -0.482 | 0.19378 | -0.019 | -2.489
-15.5 | -0.521 | 0.17266 | -0.02 | -3.015
-15 | -0.554 | 0.1548 | -0.021 | -3.581
-14.5 | -0.583 | 0.14141 | -0.021 | -4.121
-14 | -0.606 | 0.13172 | -0.022 | -4.598
-13.5 | -0.623 | 0.12173 | -0.023 | -5.116
-13 | -0.634 | 0.1129 | -0.024 | -5.613
-12.5 | -0.636 | 0.10247 | -0.022 | -6.211
-12 | -0.634 | 0.09753 | -0.022 | -6.505
-11.5 | -0.627 | 0.08991 | -0.023 | -6.969
-11 | -0.613 | 0.08304 | -0.023 | -7.376
-10.5 | -0.592 | 0.07821 | -0.024 | -7.566
-10 | -0.563 | 0.07317 | -0.025 | -7.692
-9.5 | -0.531 | 0.06694 | -0.026 | -7.93
-9 | -0.496 | 0.06311 | -0.026 | -7.856
-8.5 | -0.458 | 0.05949 | -0.027 | -7.699
-8 | -0.418 | 0.05558 | -0.029 | -7.529
-7.5 | -0.376 | 0.05196 | -0.03 | -7.244
-7 | -0.333 | 0.04872 | -0.032 | -6.828
-6.5 | -0.287 | 0.04574 | -0.034 | -6.279
-6 | -0.241 | 0.04211 | -0.037 | -5.724
-5.5 | -0.235 | 0.01408 | -0.069 | -16.658
-5 | -0.174 | 0.01382 | -0.07 | -12.627
-4.5 | -0.113 | 0.01347 | -0.071 | -8.418
-4 | -0.052 | 0.01314 | -0.073 | -3.924
-3.5 | 0.011 | 0.01288 | -0.074 | 0.849
-3 | 0.074 | 0.01263 | -0.075 | 5.851
-2.5 | 0.137 | 0.01245 | -0.077 | 11.024
-2 | 0.201 | 0.0123 | -0.078 | 16.317
-1.5 | 0.26 | 0.0099 | -0.078 | 26.249
-1 | 0.323 | 0.00992 | -0.079 | 32.506
-0.5 | 0.385 | 0.00995 | -0.08 | 38.719
0 | 0.442 | 0.01061 | -0.082 | 41.601
0.5 | 0.503 | 0.01071 | -0.083 | 46.976
1 | 0.564 | 0.01084 | -0.084 | 52.039
1.5 | 0.626 | 0.011 | -0.086 | 56.905
2 | 0.687 | 0.01118 | -0.087 | 61.461
2.5 | 0.749 | 0.0114 | -0.089 | 65.713
3 | 0.81 | 0.01163 | -0.09 | 69.684
3.5 | 0.866 | 0.01187 | -0.092 | 72.939
4 | 0.925 | 0.0122 | -0.093 | 75.798
4.5 | 0.984 | 0.01248 | -0.094 | 78.805
5 | 1.041 | 0.01286 | -0.096 | 80.974
5.5 | 1.098 | 0.01325 | -0.097 | 82.831
6 | 1.152 | 0.0137 | -0.098 | 84.035
6.5 | 1.215 | 0.02296 | -0.101 | 52.923
7 | 1.264 | 0.02392 | -0.102 | 52.862
7.5 | 1.311 | 0.02498 | -0.104 | 52.466
8 | 1.354 | 0.02603 | -0.105 | 52.011
8.5 | 1.393 | 0.02753 | -0.106 | 50.614
9 | 1.428 | 0.02886 | -0.107 | 49.499
9.5 | 1.455 | 0.03034 | -0.109 | 47.955
10 | 1.475 | 0.03172 | -0.11 | 46.49
10.5 | 1.487 | 0.03304 | -0.111 | 45.003
11 | 1.49 | 0.03472 | -0.112 | 42.904
11.5 | 1.247 | 0.08359 | -0.057 | 14.916
12 | 1.236 | 0.08979 | -0.054 | 13.765
12.5 | 1.218 | 0.09661 | -0.051 | 12.612
13 | 1.193 | 0.1044 | -0.044 | 11.427
13.5 | 1.162 | 0.11046 | -0.045 | 10.523
14 | 1.125 | 0.12127 | -0.045 | 9.274
14.5 | 1.08 | 0.12807 | -0.044 | 8.432
15 | 1.029 | 0.14462 | -0.045 | 7.115
15.5 | 0.972 | 0.15582 | -0.044 | 6.238
16 | 0.909 | 0.16763 | -0.04 | 5.423

## 22. Re 250k Mach 0.25 (2)
BIGFOIL.COM POLAR EXPORT
NACA67-516 a=0.6
NACA67-516 a=0.6 |  |  |  | Cl Max: | 1.1148 | at alpha= | 15.5 | deg
XFOIL ncrit=9 |  |  |  | L/D Max: | 48.121 | at alpha= | 8 | deg
Re: | 250000 |  |  | Cd Min: | 0.21697 | at alpha= | 20 | deg
Mach: | 0.25 |  |  | Cl=0 at alpha= | -0.2053 | deg
|  |  |  | @ Cl=0.1, Cd= | 0.032323
|  |  |  | @ Cl=0.4, Cd= | 0.036079
|  |  |  | @ Cl=0.6, Cd= | 0.034964
alpha (deg) | Cl | Cd | Cm | Cl/Cd
-11.5 | -0.0872 | 0.09055 | -0.1577 | -0.963
-11 | -0.1262 | 0.07973 | -0.1638 | -1.5828
-10.5 | -0.0979 | 0.07738 | -0.1599 | -1.2652
-10 | -0.1444 | 0.07385 | -0.1547 | -1.9553
-8.5 | -0.3592 | 0.06789 | -0.1142 | -5.2909
-6.5 | -0.5377 | 0.05019 | -0.0568 | -10.7133
-6 | -0.5123 | 0.04219 | -0.0522 | -12.1427
-5.5 | -0.5315 | 0.04054 | -0.0393 | -13.1105
-5 | -0.4806 | 0.03745 | -0.038 | -12.8331
-4.5 | -0.4082 | 0.03528 | -0.0404 | -11.5703
-4 | -0.4023 | 0.03457 | -0.0318 | -11.6373
-3.5 | -0.347 | 0.03375 | -0.0314 | -10.2815
-3 | -0.2775 | 0.03247 | -0.0337 | -8.5464
-2.5 | -0.265 | 0.03229 | -0.0263 | -8.2069
-2 | -0.2056 | 0.03154 | -0.0267 | -6.5187
-1.5 | -0.18 | 0.03134 | -0.0217 | -5.7435
-1 | -0.1381 | 0.02995 | -0.0194 | -4.611
-0.5 | -0.1472 | 0.0287 | -0.0049 | -5.1289
0.5 | 0.3523 | 0.03602 | -0.0781 | 9.7807
1.5 | 0.4174 | 0.0361 | -0.0706 | 11.5623
2.5 | 0.4608 | 0.03643 | -0.0596 | 12.6489
3 | 0.5157 | 0.03581 | -0.0592 | 14.401
4 | 0.6114 | 0.03485 | -0.0564 | 17.5438
5 | 0.6934 | 0.03382 | -0.0512 | 20.5027
5.5 | 0.7748 | 0.03147 | -0.0539 | 24.6203
6.5 | 0.9187 | 0.02599 | -0.0555 | 35.3482
7.5 | 1.0103 | 0.02319 | -0.0493 | 43.5662
8 | 1.05 | 0.02182 | -0.0442 | 48.121
8.5 | 1.0137 | 0.02374 | -0.0293 | 42.7001
9 | 0.9746 | 0.02571 | -0.0146 | 37.9074
9.5 | 0.9436 | 0.02789 | -0.002 | 33.8329
10 | 0.9287 | 0.03106 | 0.0066 | 29.9002
10.5 | 0.9292 | 0.03427 | 0.0125 | 27.1141
11 | 0.9432 | 0.03699 | 0.0165 | 25.4988
11.5 | 0.9594 | 0.03976 | 0.0201 | 24.1298
12 | 0.9763 | 0.04264 | 0.0233 | 22.8963
12.5 | 1.0011 | 0.04511 | 0.0257 | 22.1924
13 | 1.0252 | 0.0478 | 0.0282 | 21.4477
13.5 | 1.0508 | 0.05054 | 0.0302 | 20.7915
14 | 1.0761 | 0.05361 | 0.0323 | 20.0727
14.5 | 1.1011 | 0.05687 | 0.0339 | 19.3617
15 | 1.113 | 0.06173 | 0.036 | 18.0301
15.5 | 1.1148 | 0.06735 | 0.0377 | 16.5523
16 | 1.1125 | 0.07345 | 0.0387 | 15.1464
16.5 | 1.1008 | 0.08127 | 0.0389 | 13.545
17 | 1.0684 | 0.09173 | 0.0374 | 11.6472
17.5 | 1.0316 | 0.10394 | 0.0335 | 9.925
18 | 0.9892 | 0.11838 | 0.0268 | 8.3561
18.5 | 0.9433 | 0.13533 | 0.0171 | 6.9704
19.5 | 0.806 | 0.20288 | -0.0143 | 3.9728
20 | 0.7886 | 0.21697 | -0.0256 | 3.6346

## 23. Re 250k Mach 0.50 (1)
BIGFOIL.COM POLAR EXPORT
NACA67-516 a=0.6
NACA67-516 a=0.6 |  |  |  | Cl Max: | 1.398 | at alpha= | 8 | deg
JavaFoil+Calcfoil stall+Eppler ext transition |  |  |  | L/D Max: | 79.334 | at alpha= | 5.5 | deg
Re: | 250000 |  |  | Cd Min: | 0.01087 | at alpha= | -1 | deg
Mach: | 0.5 |  |  | Cl=0 at alpha= | -3.587 | deg
|  |  |  | @ Cl=0.1, Cd= | 0.013552
|  |  |  | @ Cl=0.4, Cd= | 0.010888
|  |  |  | @ Cl=0.6, Cd= | 0.01179
alpha (deg) | Cl | Cd | Cm | Cl/Cd
-20 | -0.919 | 0.27183 | -0.022 | -3.382
-19.5 | -0.892 | 0.26757 | -0.023 | -3.334
-19 | -0.865 | 0.25579 | -0.023 | -3.381
-18.5 | -0.835 | 0.24101 | -0.023 | -3.466
-18 | -0.808 | 0.23713 | -0.024 | -3.406
-17.5 | -0.78 | 0.22913 | -0.024 | -3.405
-17 | -0.753 | 0.22318 | -0.025 | -3.372
-16.5 | -0.725 | 0.21755 | -0.025 | -3.333
-16 | -0.698 | 0.21289 | -0.026 | -3.277
-15.5 | -0.67 | 0.20005 | -0.027 | -3.348
-15 | -0.64 | 0.20316 | -0.026 | -3.152
-14.5 | -0.613 | 0.19912 | -0.026 | -3.076
-14 | -0.585 | 0.18023 | -0.027 | -3.245
-13.5 | -0.557 | 0.17601 | -0.027 | -3.165
-13 | -0.529 | 0.18632 | -0.028 | -2.84
-12.5 | -0.501 | 0.16934 | -0.029 | -2.961
-12 | -0.472 | 0.16272 | -0.027 | -2.903
-11.5 | -0.444 | 0.16096 | -0.027 | -2.761
-11 | -0.416 | 0.15775 | -0.028 | -2.64
-10.5 | -0.389 | 0.15488 | -0.029 | -2.509
-10 | -0.361 | 0.1521 | -0.029 | -2.371
-9.5 | -0.332 | 0.12923 | -0.027 | -2.568
-9 | -0.304 | 0.13055 | -0.027 | -2.328
-8.5 | -0.276 | 0.10611 | -0.028 | -2.601
-8 | -0.335 | 0.07641 | -0.028 | -4.39
-7.5 | -0.359 | 0.06239 | -0.029 | -5.76
-7 | -0.337 | 0.06273 | -0.03 | -5.375
-6.5 | -0.301 | 0.05005 | -0.032 | -6.011
-6 | -0.257 | 0.04681 | -0.035 | -5.49
-5.5 | -0.208 | 0.04338 | -0.038 | -4.806
-5 | -0.157 | 0.04037 | -0.041 | -3.883
-4.5 | -0.125 | 0.01457 | -0.079 | -8.566
-4 | -0.057 | 0.01426 | -0.081 | -3.995
-3.5 | 0.012 | 0.01393 | -0.082 | 0.87
-3 | 0.082 | 0.01361 | -0.084 | 6.032
-2.5 | 0.153 | 0.01338 | -0.085 | 11.409
-2 | 0.223 | 0.01319 | -0.087 | 16.937
-1.5 | 0.296 | 0.01304 | -0.088 | 22.672
-1 | 0.358 | 0.01087 | -0.088 | 32.966
-0.5 | 0.429 | 0.0109 | -0.089 | 39.316
0 | 0.493 | 0.01149 | -0.091 | 42.896
0.5 | 0.561 | 0.0117 | -0.092 | 47.978
1 | 0.63 | 0.01186 | -0.094 | 53.102
1.5 | 0.699 | 0.01207 | -0.096 | 57.913
2 | 0.768 | 0.01233 | -0.097 | 62.264
2.5 | 0.836 | 0.01263 | -0.099 | 66.203
3 | 0.905 | 0.01291 | -0.1 | 70.039
3.5 | 0.964 | 0.01328 | -0.102 | 72.588
4 | 1.029 | 0.01371 | -0.103 | 75.042
4.5 | 1.092 | 0.01416 | -0.105 | 77.114
5 | 1.154 | 0.0147 | -0.106 | 78.489
5.5 | 1.213 | 0.0153 | -0.108 | 79.334
6 | 1.278 | 0.02658 | -0.11 | 48.075
6.5 | 1.325 | 0.02794 | -0.112 | 47.417
7 | 1.364 | 0.02952 | -0.113 | 46.202
7.5 | 1.39 | 0.03177 | -0.115 | 43.768
8 | 1.398 | 0.03405 | -0.116 | 41.056
8.5 | 1.149 | 0.06386 | -0.06 | 17.999
9 | 1.052 | 0.07383 | -0.042 | 14.247
9.5 | 0.725 | 0.11511 | -0.042 | 6.298
10 | 0.752 | 0.12555 | -0.042 | 5.989
10.5 | 0.78 | 0.13317 | -0.05 | 5.856
11 | 0.808 | 0.15097 | -0.056 | 5.351
11.5 | 0.835 | 0.15242 | -0.058 | 5.479
12 | 0.862 | 0.16307 | -0.058 | 5.285
12.5 | 0.889 | 0.16385 | -0.059 | 5.424
13 | 0.917 | 0.18526 | -0.065 | 4.95

## 24. Re 250k Mach 0.50 (2)
BIGFOIL.COM POLAR EXPORT
NACA67-516 a=0.6
NACA67-516 a=0.6 |  |  |  | Cl Max: | 1.0301 | at alpha= | 7.5 | deg
XFOIL ncrit=9 |  |  |  | L/D Max: | 36.8551 | at alpha= | 7.5 | deg
Re: | 250000 |  |  | Cd Min: | 0.10118 | at alpha= | -10 | deg
Mach: | 0.5 |  |  | Cl=0 at alpha= | 0.61119 | deg
|  |  |  | @ Cl=0.1, Cd= | 0.035586
|  |  |  | @ Cl=0.4, Cd= | 0.039396
|  |  |  | @ Cl=0.6, Cd= | 0.038396
alpha (deg) | Cl | Cd | Cm | Cl/Cd
-10 | -0.094 | 0.10118 | -0.1391 | -0.92904
-9.5 | -0.122 | 0.09299 | -0.1479 | -1.312
-9 | -0.2099 | 0.0924 | -0.1329 | -2.2716
-8.5 | -0.2103 | 0.08521 | -0.1309 | -2.468
-8 | -0.2027 | 0.07912 | -0.131 | -2.5619
-7.5 | -0.2877 | 0.07828 | -0.1141 | -3.6753
-7 | -0.3242 | 0.07315 | -0.1083 | -4.432
-6.5 | -0.4068 | 0.0724 | -0.0888 | -5.6188
-6 | -0.4591 | 0.0602 | -0.0794 | -7.6262
-5.5 | -0.5 | 0.05723 | -0.0647 | -8.7367
-5 | -0.5012 | 0.05189 | -0.056 | -9.6589
-4.5 | -0.4686 | 0.04586 | -0.0514 | -10.2181
-4 | -0.4761 | 0.04306 | -0.0394 | -11.0567
-3.5 | -0.4173 | 0.03934 | -0.0372 | -10.6075
-3 | -0.3806 | 0.0377 | -0.0317 | -10.0955
-2.5 | -0.323 | 0.03598 | -0.0297 | -8.9772
-1.5 | -0.2243 | 0.03437 | -0.0237 | -6.526
-1 | -0.1562 | 0.03364 | -0.0236 | -4.6433
0 | -0.1178 | 0.03065 | -0.0049 | -3.8434
0.5 | -0.095 | 0.03208 | 0.0053 | -2.9613
1 | 0.3322 | 0.03976 | -0.0663 | 8.3551
1.5 | 0.3876 | 0.03931 | -0.0647 | 9.8601
2 | 0.4135 | 0.03949 | -0.0589 | 10.471
3 | 0.5049 | 0.03881 | -0.0527 | 13.0095
3.5 | 0.5408 | 0.03883 | -0.0485 | 13.9274
4 | 0.5798 | 0.03863 | -0.0444 | 15.0091
5 | 0.6789 | 0.03748 | -0.0389 | 18.1137
5.5 | 0.7611 | 0.03535 | -0.0396 | 21.5304
6 | 0.8308 | 0.03346 | -0.0385 | 24.8296
7 | 0.9667 | 0.02988 | -0.0349 | 32.3527
7.5 | 1.0301 | 0.02795 | -0.0308 | 36.8551
8 | 1.0025 | 0.03026 | -0.0169 | 33.1295
8.5 | 0.9658 | 0.03325 | -0.0031 | 29.0466
9 | 0.9323 | 0.03623 | 0.0095 | 25.7328
9.5 | 0.9085 | 0.03915 | 0.0203 | 23.2056
10 | 0.9031 | 0.0424 | 0.0279 | 21.2995
10.5 | 0.9084 | 0.04604 | 0.0333 | 19.7307
11 | 0.9247 | 0.04945 | 0.0376 | 18.6997
11.5 | 0.9467 | 0.05279 | 0.0413 | 17.9333
12 | 0.9686 | 0.05651 | 0.0449 | 17.1403
12.5 | 0.9835 | 0.06117 | 0.0479 | 16.0781

## 25. Re 500k Mach 0.00 (1)
BIGFOIL.COM POLAR EXPORT
NACA67-516 a=0.6
NACA67-516 a=0.6 |  |  |  | Cl Max: | 1.546 | at alpha= | 12.5 | deg
JavaFoil+Calcfoil stall+Eppler ext transition |  |  |  | L/D Max: | 120.879 | at alpha= | 6 | deg
Re: | 500000 |  |  | Cd Min: | 0.00707 | at alpha= | -1.5 | deg
Mach: | 0 |  |  | Cl=0 at alpha= | -3.5902 | deg
|  |  |  | @ Cl=0.1, Cd= | 0.010153
|  |  |  | @ Cl=0.4, Cd= | 0.0072798
|  |  |  | @ Cl=0.6, Cd= | 0.007808
alpha (deg) | Cl | Cd | Cm | Cl/Cd
-20 | -0.63 | 0.2139 | -0.016 | -2.944
-19.5 | -0.646 | 0.20306 | -0.017 | -3.18
-19 | -0.662 | 0.19085 | -0.017 | -3.466
-18.5 | -0.676 | 0.1792 | -0.018 | -3.774
-18 | -0.69 | 0.17148 | -0.018 | -4.023
-17.5 | -0.702 | 0.16164 | -0.019 | -4.344
-17 | -0.713 | 0.15136 | -0.02 | -4.71
-16.5 | -0.722 | 0.14538 | -0.02 | -4.966
-16 | -0.729 | 0.13362 | -0.021 | -5.454
-15.5 | -0.733 | 0.12855 | -0.022 | -5.704
-15 | -0.735 | 0.11967 | -0.022 | -6.141
-14.5 | -0.731 | 0.11089 | -0.02 | -6.594
-14 | -0.73 | 0.10598 | -0.024 | -6.886
-13.5 | -0.719 | 0.09825 | -0.021 | -7.323
-13 | -0.708 | 0.0931 | -0.022 | -7.609
-12.5 | -0.694 | 0.08739 | -0.022 | -7.942
-12 | -0.676 | 0.08331 | -0.023 | -8.116
-11.5 | -0.655 | 0.07843 | -0.023 | -8.346
-11 | -0.63 | 0.07289 | -0.025 | -8.648
-10.5 | -0.602 | 0.06822 | -0.027 | -8.826
-10 | -0.568 | 0.06478 | -0.027 | -8.765
-9.5 | -0.532 | 0.06068 | -0.029 | -8.771
-9 | -0.494 | 0.05666 | -0.03 | -8.728
-8.5 | -0.455 | 0.05331 | -0.031 | -8.535
-8 | -0.414 | 0.04973 | -0.033 | -8.327
-7.5 | -0.378 | 0.04199 | -0.042 | -9.002
-7 | -0.398 | 0.01268 | -0.064 | -31.427
-6.5 | -0.343 | 0.01235 | -0.065 | -27.793
-6 | -0.287 | 0.01196 | -0.067 | -23.953
-5.5 | -0.229 | 0.01163 | -0.068 | -19.669
-5 | -0.17 | 0.01132 | -0.069 | -15.018
-4.5 | -0.11 | 0.011 | -0.07 | -10.031
-4 | -0.05 | 0.01068 | -0.072 | -4.693
-3.5 | 0.011 | 0.01045 | -0.073 | 1.017
-3 | 0.072 | 0.01024 | -0.074 | 7.013
-2.5 | 0.133 | 0.01005 | -0.076 | 13.26
-2 | 0.195 | 0.00991 | -0.077 | 19.678
-1.5 | 0.254 | 0.00707 | -0.077 | 35.946
-1 | 0.316 | 0.00708 | -0.078 | 44.59
-0.5 | 0.377 | 0.0071 | -0.08 | 53.066
0 | 0.432 | 0.00753 | -0.081 | 57.395
0.5 | 0.492 | 0.00765 | -0.082 | 64.328
1 | 0.552 | 0.00772 | -0.084 | 71.503
1.5 | 0.612 | 0.00783 | -0.085 | 78.244
2 | 0.673 | 0.00793 | -0.087 | 84.795
2.5 | 0.733 | 0.00808 | -0.088 | 90.748
3 | 0.793 | 0.00823 | -0.089 | 96.338
3.5 | 0.848 | 0.00841 | -0.091 | 100.835
4 | 0.906 | 0.00863 | -0.092 | 104.997
4.5 | 0.964 | 0.00887 | -0.094 | 108.717
5 | 1.021 | 0.00912 | -0.095 | 111.969
5.5 | 1.076 | 0.00938 | -0.096 | 114.734
6 | 1.13 | 0.00935 | -0.098 | 120.879
6.5 | 1.184 | 0.01875 | -0.099 | 63.138
7 | 1.234 | 0.01952 | -0.1 | 63.197
7.5 | 1.281 | 0.0203 | -0.102 | 63.133
8 | 1.327 | 0.02116 | -0.103 | 62.714
8.5 | 1.37 | 0.02208 | -0.104 | 62.032
9 | 1.409 | 0.02344 | -0.105 | 60.119
9.5 | 1.443 | 0.02444 | -0.106 | 59.034
10 | 1.472 | 0.02557 | -0.107 | 57.549
10.5 | 1.497 | 0.02669 | -0.108 | 56.08
11 | 1.516 | 0.02806 | -0.109 | 54.05
11.5 | 1.531 | 0.02931 | -0.11 | 52.252
12 | 1.541 | 0.03075 | -0.111 | 50.133
12.5 | 1.546 | 0.03209 | -0.113 | 48.185
13 | 1.546 | 0.03351 | -0.113 | 46.122
13.5 | 1.54 | 0.03539 | -0.114 | 43.52
14 | 1.523 | 0.03834 | -0.115 | 39.732
14.5 | 1.293 | 0.10122 | -0.074 | 12.774
15 | 1.263 | 0.11389 | -0.063 | 11.093
15.5 | 1.246 | 0.12036 | -0.063 | 10.354
16 | 1.227 | 0.12772 | -0.064 | 9.606
16.5 | 1.198 | 0.1356 | -0.062 | 8.834
17 | 1.169 | 0.14434 | -0.063 | 8.097
17.5 | 1.136 | 0.15277 | -0.061 | 7.434

## 26. Re 500k Mach 0.00 (2)
BIGFOIL.COM POLAR EXPORT
NACA67-516 a=0.6
NACA67-516 a=0.6 |  |  |  | Cl Max: | 0.0946 | at alpha= | -1.5 | deg
XFOIL ncrit=9 |  |  |  | L/D Max: | 6.7862 | at alpha= | -1.5 | deg
Re: | 500000 |  |  | Cd Min: | 0.12761 | at alpha= | -15 | deg
Mach: | 0 |  |  | Cl=0 at alpha= | -2.9344 | deg
|  |  |  | @ Cl=0.1, Cd= | 0.01394
|  |  |  | @ Cl=0.4, Cd= | 0.01394
|  |  |  | @ Cl=0.6, Cd= | 0.01394
alpha (deg) | Cl | Cd | Cm | Cl/Cd
-15 | -0.1609 | 0.12761 | -0.1198 | -1.2609
-14.5 | -0.1727 | 0.11805 | -0.126 | -1.4629
-14 | -0.1651 | 0.11037 | -0.1284 | -1.4959
-13.5 | -0.144 | 0.10636 | -0.1298 | -1.3539
-13 | -0.1359 | 0.10027 | -0.1325 | -1.3553
-12.5 | -0.1715 | 0.08589 | -0.1419 | -1.9967
-12 | -0.1868 | 0.07618 | -0.1447 | -2.4521
-11.5 | -0.2223 | 0.06344 | -0.1531 | -3.5041
-11 | -0.2634 | 0.05583 | -0.1533 | -4.7179
-10.5 | -0.4299 | 0.03929 | -0.1326 | -10.9417
-10 | -0.446 | 0.03436 | -0.1239 | -12.9802
-9.5 | -0.4435 | 0.0303 | -0.1171 | -14.637
-9 | -0.4228 | 0.02696 | -0.1123 | -15.6825
-8.5 | -0.388 | 0.02438 | -0.1095 | -15.9147
-8 | -0.3454 | 0.02272 | -0.1078 | -15.2025
-7.5 | -0.2914 | 0.02024 | -0.1086 | -14.3972
-7 | -0.2553 | 0.01986 | -0.106 | -12.855
-6.5 | -0.2121 | 0.01916 | -0.1044 | -11.0699
-6 | -0.1648 | 0.01844 | -0.1034 | -8.9371
-5.5 | -0.1188 | 0.01732 | -0.1021 | -6.8591
-5 | -0.0714 | 0.01682 | -0.1009 | -4.2449
-4.5 | -0.0768 | 0.01764 | -0.0899 | -4.3537
-4 | -0.0285 | 0.01714 | -0.0889 | -1.6628
-3.5 | -0.0543 | 0.01831 | -0.0736 | -2.9656
-3 | -0.0068 | 0.01781 | -0.0724 | -0.38181
-2.5 | 0.045 | 0.01702 | -0.072 | 2.6439
-2 | 0.0706 | 0.0152 | -0.0669 | 4.6447
-1.5 | 0.0946 | 0.01394 | -0.0598 | 6.7862

## 27. Re 500k Mach 0.10 (1)
BIGFOIL.COM POLAR EXPORT
NACA67-516 a=0.6
NACA67-516 a=0.6 |  |  |  | Cl Max: | 1.537 | at alpha= | 12.5 | deg
JavaFoil+Calcfoil stall+Eppler ext transition |  |  |  | L/D Max: | 120.687 | at alpha= | 6 | deg
Re: | 500000 |  |  | Cd Min: | 0.0071 | at alpha= | -1.5 | deg
Mach: | 0.1 |  |  | Cl=0 at alpha= | -3.5902 | deg
|  |  |  | @ Cl=0.1, Cd= | 0.010184
|  |  |  | @ Cl=0.4, Cd= | 0.0073018
|  |  |  | @ Cl=0.6, Cd= | 0.00783
alpha (deg) | Cl | Cd | Cm | Cl/Cd
-19.5 | -0.598 | 0.20615 | -0.017 | -2.902
-19 | -0.617 | 0.19605 | -0.017 | -3.147
-18.5 | -0.635 | 0.18728 | -0.018 | -3.39
-18 | -0.652 | 0.17741 | -0.019 | -3.675
-17.5 | -0.668 | 0.1658 | -0.019 | -4.027
-17 | -0.682 | 0.15678 | -0.02 | -4.349
-16.5 | -0.694 | 0.1478 | -0.02 | -4.696
-16 | -0.704 | 0.13735 | -0.021 | -5.127
-15.5 | -0.712 | 0.12884 | -0.022 | -5.525
-15 | -0.717 | 0.12205 | -0.023 | -5.873
-14.5 | -0.719 | 0.11356 | -0.023 | -6.328
-14 | -0.717 | 0.10876 | -0.024 | -6.594
-13.5 | -0.709 | 0.09985 | -0.021 | -7.105
-13 | -0.701 | 0.09373 | -0.022 | -7.475
-12.5 | -0.688 | 0.08925 | -0.022 | -7.709
-12 | -0.672 | 0.08444 | -0.023 | -7.959
-11.5 | -0.652 | 0.07897 | -0.024 | -8.261
-11 | -0.629 | 0.07351 | -0.025 | -8.553
-10.5 | -0.601 | 0.06907 | -0.026 | -8.706
-10 | -0.568 | 0.06517 | -0.027 | -8.71
-9.5 | -0.533 | 0.06078 | -0.029 | -8.765
-9 | -0.495 | 0.0571 | -0.03 | -8.671
-8.5 | -0.456 | 0.05383 | -0.031 | -8.47
-8 | -0.416 | 0.04972 | -0.034 | -8.359
-7.5 | -0.374 | 0.04549 | -0.037 | -8.23
-7 | -0.4 | 0.01273 | -0.064 | -31.404
-6.5 | -0.344 | 0.01241 | -0.066 | -27.745
-6 | -0.288 | 0.01202 | -0.067 | -23.938
-5.5 | -0.23 | 0.01163 | -0.068 | -19.75
-5 | -0.171 | 0.01135 | -0.069 | -15.043
-4.5 | -0.111 | 0.01104 | -0.071 | -10.045
-4 | -0.05 | 0.01074 | -0.072 | -4.691
-3.5 | 0.011 | 0.01048 | -0.073 | 1.019
-3 | 0.072 | 0.01027 | -0.075 | 7.024
-2.5 | 0.134 | 0.01008 | -0.076 | 13.291
-2 | 0.196 | 0.00993 | -0.077 | 19.726
-1.5 | 0.255 | 0.0071 | -0.077 | 35.96
-1 | 0.317 | 0.00711 | -0.079 | 44.589
-0.5 | 0.379 | 0.00713 | -0.08 | 53.07
0 | 0.434 | 0.00758 | -0.081 | 57.283
0.5 | 0.495 | 0.00767 | -0.083 | 64.491
1 | 0.555 | 0.00774 | -0.084 | 71.663
1.5 | 0.615 | 0.00786 | -0.086 | 78.317
2 | 0.676 | 0.00797 | -0.087 | 84.852
2.5 | 0.737 | 0.00811 | -0.089 | 90.853
3 | 0.797 | 0.00827 | -0.09 | 96.376
3.5 | 0.852 | 0.00846 | -0.091 | 100.754
4 | 0.911 | 0.00868 | -0.093 | 104.921
4.5 | 0.968 | 0.00891 | -0.094 | 108.64
5 | 1.025 | 0.00917 | -0.095 | 111.844
5.5 | 1.081 | 0.00943 | -0.097 | 114.667
6 | 1.135 | 0.00941 | -0.098 | 120.687
6.5 | 1.189 | 0.0189 | -0.1 | 62.903
7 | 1.239 | 0.01971 | -0.101 | 62.867
7.5 | 1.287 | 0.02048 | -0.102 | 62.814
8 | 1.332 | 0.02131 | -0.103 | 62.495
8.5 | 1.374 | 0.0223 | -0.104 | 61.628
9 | 1.413 | 0.0237 | -0.106 | 59.637
9.5 | 1.446 | 0.02478 | -0.107 | 58.349
10 | 1.474 | 0.02594 | -0.108 | 56.825
10.5 | 1.497 | 0.02706 | -0.109 | 55.335
11 | 1.515 | 0.02839 | -0.11 | 53.379
11.5 | 1.528 | 0.02984 | -0.111 | 51.206
12 | 1.536 | 0.03124 | -0.112 | 49.153
12.5 | 1.537 | 0.03266 | -0.113 | 47.074
13 | 1.534 | 0.03431 | -0.114 | 44.702
13.5 | 1.524 | 0.0363 | -0.115 | 41.987
14 | 1.478 | 0.04383 | -0.113 | 33.729
14.5 | 1.265 | 0.10545 | -0.069 | 11.998
15 | 1.239 | 0.11501 | -0.061 | 10.771
15.5 | 1.218 | 0.12229 | -0.062 | 9.961
16 | 1.192 | 0.13184 | -0.06 | 9.042
16.5 | 1.16 | 0.13944 | -0.059 | 8.318
17 | 1.126 | 0.14774 | -0.06 | 7.621
17.5 | 1.09 | 0.15484 | -0.06 | 7.037

## 28. Re 500k Mach 0.10 (2)
BIGFOIL.COM POLAR EXPORT
NACA67-516 a=0.6
NACA67-516 a=0.6 |  |  |  | Cl Max: | 0.0585 | at alpha= | -2 | deg
XFOIL ncrit=9 |  |  |  | L/D Max: | 3.6022 | at alpha= | -2 | deg
Re: | 500000 |  |  | Cd Min: | 0.11892 | at alpha= | -14.5 | deg
Mach: | 0.1 |  |  | Cl=0 at alpha= | -2.4835 | deg
|  |  |  | @ Cl=0.1, Cd= | 0.01624
|  |  |  | @ Cl=0.4, Cd= | 0.01624
|  |  |  | @ Cl=0.6, Cd= | 0.01624
alpha (deg) | Cl | Cd | Cm | Cl/Cd
-14.5 | -0.1681 | 0.11892 | -0.1264 | -1.4136
-14 | -0.1611 | 0.11106 | -0.129 | -1.4506
-13.5 | -0.1396 | 0.10706 | -0.1303 | -1.3039
-13 | -0.131 | 0.10099 | -0.1331 | -1.2972
-12.5 | -0.1635 | 0.08739 | -0.142 | -1.8709
-12 | -0.1747 | 0.07835 | -0.1444 | -2.2297
-11.5 | -0.1773 | 0.07137 | -0.1476 | -2.4842
-11 | -0.23 | 0.05854 | -0.1549 | -3.9289
-10.5 | -0.4114 | 0.04045 | -0.1364 | -10.1706
-10 | -0.4317 | 0.03557 | -0.1274 | -12.1366
-9.5 | -0.4346 | 0.03136 | -0.1199 | -13.8584
-9 | -0.4193 | 0.02775 | -0.1143 | -15.1099
-8.5 | -0.3874 | 0.02492 | -0.111 | -15.5457
-8 | -0.3462 | 0.02308 | -0.109 | -15
-7.5 | -0.295 | 0.02065 | -0.1091 | -14.2857
-7 | -0.259 | 0.02017 | -0.1065 | -12.8409
-6.5 | -0.214 | 0.01937 | -0.1051 | -11.048
-6 | -0.1655 | 0.01857 | -0.1042 | -8.9122
-5.5 | -0.1182 | 0.01742 | -0.103 | -6.7853
-5 | -0.0708 | 0.01692 | -0.1018 | -4.1844
-4.5 | -0.077 | 0.01778 | -0.0906 | -4.3307
-4 | -0.0285 | 0.0172 | -0.0895 | -1.657
-3.5 | -0.0591 | 0.01848 | -0.0733 | -3.1981
-3 | -0.0066 | 0.01788 | -0.0729 | -0.36913
-2.5 | -0.002 | 0.01836 | -0.0634 | -0.10893
-2 | 0.0585 | 0.01624 | -0.0649 | 3.6022

## 29. Re 500k Mach 0.25 (1)
BIGFOIL.COM POLAR EXPORT
NACA67-516 a=0.6
NACA67-516 a=0.6 |  |  |  | Cl Max: | 1.496 | at alpha= | 11 | deg
JavaFoil+Calcfoil stall+Eppler ext transition |  |  |  | L/D Max: | 115.466 | at alpha= | 6 | deg
Re: | 500000 |  |  | Cd Min: | 0.00725 | at alpha= | -1.5 | deg
Mach: | 0.25 |  |  | Cl=0 at alpha= | -3.5873 | deg
|  |  |  | @ Cl=0.1, Cd= | 0.010346
|  |  |  | @ Cl=0.4, Cd= | 0.0073626
|  |  |  | @ Cl=0.6, Cd= | 0.0079681
alpha (deg) | Cl | Cd | Cm | Cl/Cd
-17.5 | -0.342 | 0.19978 | -0.019 | -1.713
-17 | -0.393 | 0.19321 | -0.019 | -2.036
-16.5 | -0.44 | 0.18064 | -0.019 | -2.436
-16 | -0.483 | 0.17106 | -0.02 | -2.822
-15.5 | -0.521 | 0.15398 | -0.021 | -3.384
-15 | -0.555 | 0.14141 | -0.022 | -3.924
-14.5 | -0.583 | 0.1307 | -0.023 | -4.464
-14 | -0.606 | 0.12005 | -0.023 | -5.051
-13.5 | -0.623 | 0.11232 | -0.024 | -5.55
-13 | -0.634 | 0.10297 | -0.025 | -6.16
-12.5 | -0.637 | 0.09363 | -0.022 | -6.8
-12 | -0.635 | 0.08884 | -0.023 | -7.144
-11.5 | -0.627 | 0.0823 | -0.024 | -7.616
-11 | -0.613 | 0.07694 | -0.024 | -7.966
-10.5 | -0.592 | 0.07199 | -0.025 | -8.222
-10 | -0.563 | 0.06749 | -0.026 | -8.344
-9.5 | -0.532 | 0.06238 | -0.028 | -8.528
-9 | -0.497 | 0.05872 | -0.029 | -8.464
-8.5 | -0.459 | 0.0554 | -0.03 | -8.288
-8 | -0.42 | 0.05122 | -0.033 | -8.201
-7.5 | -0.378 | 0.04794 | -0.034 | -7.884
-7 | -0.338 | 0.04184 | -0.042 | -8.087
-6.5 | -0.351 | 0.01269 | -0.067 | -27.68
-6 | -0.294 | 0.0123 | -0.069 | -23.893
-5.5 | -0.235 | 0.0119 | -0.07 | -19.742
-5 | -0.175 | 0.01159 | -0.071 | -15.079
-4.5 | -0.114 | 0.01126 | -0.072 | -10.088
-4 | -0.052 | 0.01092 | -0.074 | -4.729
-3.5 | 0.011 | 0.01066 | -0.075 | 1.028
-3 | 0.074 | 0.01042 | -0.076 | 7.105
-2.5 | 0.137 | 0.01024 | -0.078 | 13.429
-2 | 0.201 | 0.01009 | -0.079 | 19.929
-1.5 | 0.262 | 0.00725 | -0.079 | 36.177
-1 | 0.325 | 0.00725 | -0.081 | 44.887
-0.5 | 0.389 | 0.00727 | -0.082 | 53.428
0 | 0.446 | 0.00775 | -0.083 | 57.496
0.5 | 0.508 | 0.00782 | -0.085 | 64.935
1 | 0.57 | 0.00791 | -0.086 | 71.995
1.5 | 0.632 | 0.00803 | -0.088 | 78.74
2 | 0.694 | 0.00816 | -0.089 | 85.095
2.5 | 0.757 | 0.00831 | -0.091 | 91.08
3 | 0.818 | 0.00849 | -0.092 | 96.461
3.5 | 0.875 | 0.00869 | -0.094 | 100.651
4 | 0.935 | 0.00893 | -0.095 | 104.677
4.5 | 0.994 | 0.00918 | -0.096 | 108.251
5 | 1.052 | 0.00947 | -0.098 | 111.083
5.5 | 1.109 | 0.00976 | -0.099 | 113.638
6 | 1.163 | 0.01007 | -0.101 | 115.466
6.5 | 1.217 | 0.01995 | -0.102 | 61.019
7 | 1.267 | 0.02058 | -0.103 | 61.563
7.5 | 1.313 | 0.02147 | -0.105 | 61.168
8 | 1.357 | 0.02243 | -0.106 | 60.481
8.5 | 1.396 | 0.02381 | -0.107 | 58.659
9 | 1.432 | 0.02503 | -0.108 | 57.195
9.5 | 1.458 | 0.02636 | -0.109 | 55.312
10 | 1.478 | 0.02772 | -0.111 | 53.327
10.5 | 1.491 | 0.02895 | -0.112 | 51.489
11 | 1.496 | 0.03071 | -0.113 | 48.709
11.5 | 1.492 | 0.03235 | -0.114 | 46.105
12 | 1.478 | 0.03425 | -0.115 | 43.172
12.5 | 1.449 | 0.03679 | -0.115 | 39.395
13 | 1.201 | 0.09559 | -0.062 | 12.568
13.5 | 1.169 | 0.10235 | -0.061 | 11.424
14 | 1.129 | 0.10966 | -0.058 | 10.296
14.5 | 1.083 | 0.12165 | -0.055 | 8.901
15 | 1.032 | 0.13114 | -0.056 | 7.868
15.5 | 0.974 | 0.14228 | -0.053 | 6.844
16 | 0.91 | 0.14998 | -0.046 | 6.065

## 30. Re 500k Mach 0.25 (2)
BIGFOIL.COM POLAR EXPORT
NACA67-516 a=0.6
NACA67-516 a=0.6 |  |  |  | Cl Max: | 0.0474 | at alpha= | -1.5 | deg
XFOIL ncrit=9 |  |  |  | L/D Max: | 2.8451 | at alpha= | -1.5 | deg
Re: | 500000 |  |  | Cd Min: | 0.11461 | at alpha= | -14 | deg
Mach: | 0.25 |  |  | Cl=0 at alpha= | -2.1673 | deg
|  |  |  | @ Cl=0.1, Cd= | 0.01666
|  |  |  | @ Cl=0.4, Cd= | 0.01666
|  |  |  | @ Cl=0.6, Cd= | 0.01666
alpha (deg) | Cl | Cd | Cm | Cl/Cd
-14 | -0.1411 | 0.11461 | -0.1325 | -1.2311
-13.5 | -0.117 | 0.11054 | -0.1336 | -1.0584
-13 | -0.1073 | 0.10444 | -0.1364 | -1.0274
-12.5 | -0.1306 | 0.0932 | -0.144 | -1.4013
-12 | -0.1289 | 0.08577 | -0.1456 | -1.5029
-11.5 | -0.1192 | 0.08041 | -0.1475 | -1.4824
-11 | -0.1189 | 0.07388 | -0.1504 | -1.6094
-10.5 | -0.155 | 0.06157 | -0.1587 | -2.5175
-10 | -0.3382 | 0.04106 | -0.1479 | -8.2367
-9.5 | -0.3709 | 0.03669 | -0.1368 | -10.109
-9 | -0.3802 | 0.03235 | -0.1281 | -11.7527
-8.5 | -0.3711 | 0.02842 | -0.1212 | -13.0577
-8 | -0.345 | 0.02564 | -0.1163 | -13.4555
-7.5 | -0.3219 | 0.02434 | -0.1109 | -13.2251
-7 | -0.2748 | 0.0218 | -0.1098 | -12.6055
-6.5 | -0.2242 | 0.02057 | -0.1089 | -10.8994
-6 | -0.1695 | 0.01938 | -0.1086 | -8.7461
-5.5 | -0.1147 | 0.01821 | -0.1083 | -6.2987
-5 | -0.123 | 0.01901 | -0.0964 | -6.4703
-4.5 | -0.074 | 0.01842 | -0.095 | -4.0174
-4 | -0.1112 | 0.01975 | -0.0771 | -5.6304
-3.5 | -0.0608 | 0.01899 | -0.0759 | -3.2017
-3 | -0.0891 | 0.02011 | -0.06 | -4.4306
-2.5 | -0.0362 | 0.01951 | -0.0592 | -1.8555
-2 | 0.0182 | 0.01877 | -0.0589 | 0.96963
-1.5 | 0.0474 | 0.01666 | -0.054 | 2.8451

## 31. Re 500k Mach 0.50 (1)
BIGFOIL.COM POLAR EXPORT
NACA67-516 a=0.6
NACA67-516 a=0.6 |  |  |  | Cl Max: | 1.401 | at alpha= | 8 | deg
JavaFoil+Calcfoil stall+Eppler ext transition |  |  |  | L/D Max: | 107.813 | at alpha= | 5.5 | deg
Re: | 500000 |  |  | Cd Min: | 0.00792 | at alpha= | -1 | deg
Mach: | 0.5 |  |  | Cl=0 at alpha= | -3.587 | deg
|  |  |  | @ Cl=0.1, Cd= | 0.011142
|  |  |  | @ Cl=0.4, Cd= | 0.0079309
|  |  |  | @ Cl=0.6, Cd= | 0.008669
alpha (deg) | Cl | Cd | Cm | Cl/Cd
-20 | -0.919 | 0.22798 | -0.022 | -4.033
-19.5 | -0.892 | 0.22318 | -0.023 | -3.998
-19 | -0.865 | 0.21578 | -0.024 | -4.008
-18.5 | -0.836 | 0.20569 | -0.024 | -4.063
-18 | -0.808 | 0.19916 | -0.024 | -4.056
-17.5 | -0.78 | 0.19225 | -0.024 | -4.058
-17 | -0.753 | 0.18757 | -0.025 | -4.013
-16.5 | -0.725 | 0.18227 | -0.026 | -3.979
-16 | -0.698 | 0.17774 | -0.026 | -3.925
-15.5 | -0.67 | 0.17184 | -0.027 | -3.899
-15 | -0.64 | 0.16658 | -0.026 | -3.844
-14.5 | -0.613 | 0.16157 | -0.026 | -3.792
-14 | -0.585 | 0.15484 | -0.027 | -3.778
-13.5 | -0.557 | 0.1508 | -0.028 | -3.695
-13 | -0.529 | 0.15418 | -0.028 | -3.433
-12.5 | -0.501 | 0.13934 | -0.029 | -3.599
-12 | -0.472 | 0.13581 | -0.028 | -3.479
-11.5 | -0.444 | 0.13072 | -0.028 | -3.4
-11 | -0.417 | 0.12751 | -0.028 | -3.267
-10.5 | -0.389 | 0.1246 | -0.029 | -3.119
-10 | -0.361 | 0.12179 | -0.03 | -2.961
-9.5 | -0.332 | 0.10667 | -0.028 | -3.112
-9 | -0.304 | 0.10793 | -0.028 | -2.817
-8.5 | -0.276 | 0.08935 | -0.03 | -3.09
-8 | -0.335 | 0.06763 | -0.029 | -4.96
-7.5 | -0.359 | 0.05637 | -0.03 | -6.377
-7 | -0.337 | 0.05603 | -0.031 | -6.018
-6.5 | -0.302 | 0.04622 | -0.036 | -6.525
-6 | -0.258 | 0.04297 | -0.04 | -6.005
-5.5 | -0.254 | 0.01301 | -0.077 | -19.54
-5 | -0.191 | 0.01277 | -0.079 | -14.968
-4.5 | -0.125 | 0.01232 | -0.08 | -10.146
-4 | -0.057 | 0.01189 | -0.082 | -4.801
-3.5 | 0.012 | 0.01151 | -0.083 | 1.055
-3 | 0.082 | 0.0112 | -0.085 | 7.339
-2.5 | 0.153 | 0.01097 | -0.086 | 13.94
-2 | 0.224 | 0.01077 | -0.088 | 20.787
-1.5 | 0.296 | 0.01061 | -0.089 | 27.891
-1 | 0.362 | 0.00792 | -0.089 | 45.697
-0.5 | 0.432 | 0.00794 | -0.091 | 54.452
0 | 0.496 | 0.00846 | -0.092 | 58.655
0.5 | 0.566 | 0.0086 | -0.094 | 65.751
1 | 0.635 | 0.00874 | -0.096 | 72.683
1.5 | 0.705 | 0.00886 | -0.097 | 79.566
2 | 0.774 | 0.00906 | -0.099 | 85.397
2.5 | 0.843 | 0.00928 | -0.101 | 90.84
3 | 0.912 | 0.00954 | -0.102 | 95.655
3.5 | 0.973 | 0.00983 | -0.104 | 98.978
4 | 1.038 | 0.01014 | -0.105 | 102.339
4.5 | 1.101 | 0.01048 | -0.107 | 105.058
5 | 1.163 | 0.01092 | -0.108 | 106.529
5.5 | 1.223 | 0.01134 | -0.11 | 107.813
6 | 1.28 | 0.02309 | -0.112 | 55.44
6.5 | 1.328 | 0.02436 | -0.113 | 54.509
7 | 1.366 | 0.02571 | -0.115 | 53.145
7.5 | 1.393 | 0.02774 | -0.116 | 50.229
8 | 1.401 | 0.02986 | -0.117 | 46.914
8.5 | 1.375 | 0.03203 | -0.119 | 42.931
9 | 1.052 | 0.06719 | -0.045 | 15.661
9.5 | 0.725 | 0.09858 | -0.044 | 7.356
10 | 0.752 | 0.10598 | -0.044 | 7.096
10.5 | 0.78 | 0.11208 | -0.051 | 6.959
11 | 0.808 | 0.12206 | -0.057 | 6.621
11.5 | 0.835 | 0.12542 | -0.058 | 6.659
12 | 0.862 | 0.13469 | -0.059 | 6.399
12.5 | 0.889 | 0.13916 | -0.06 | 6.387
13 | 0.917 | 0.15475 | -0.065 | 5.927

## 32. Re 500k Mach 0.50 (2)
BIGFOIL.COM POLAR EXPORT
NACA67-516 a=0.6
NACA67-516 a=0.6 |  |  |  | Cl Max: | 1.0192 | at alpha= | 13 | deg
XFOIL ncrit=9 |  |  |  | L/D Max: | 46.7934 | at alpha= | 7 | deg
Re: | 500000 |  |  | Cd Min: | 0.21092 | at alpha= | -20 | deg
Mach: | 0.5 |  |  | Cl=0 at alpha= | -1.1607 | deg
|  |  |  | @ Cl=0.1, Cd= | 0.020861
|  |  |  | @ Cl=0.4, Cd= | 0.021787
|  |  |  | @ Cl=0.6, Cd= | 0.019093
alpha (deg) | Cl | Cd | Cm | Cl/Cd
-20 | -0.2678 | 0.21092 | -0.1019 | -1.2697
-19.5 | -0.2481 | 0.20427 | -0.1058 | -1.2146
-19 | -0.2342 | 0.19678 | -0.1112 | -1.1902
-18.5 | -0.2112 | 0.18934 | -0.1148 | -1.1155
-18 | -0.1891 | 0.18304 | -0.1186 | -1.0331
-17.5 | -0.169 | 0.17641 | -0.1226 | -0.958
-17 | -0.1633 | 0.16875 | -0.1281 | -0.9677
-16.5 | -0.1352 | 0.16201 | -0.1302 | -0.83452
-16 | -0.1162 | 0.15576 | -0.1335 | -0.74602
-15.5 | -0.118 | 0.14794 | -0.1391 | -0.79762
-15 | -0.0854 | 0.1418 | -0.1406 | -0.60226
-14.5 | -0.0819 | 0.13493 | -0.146 | -0.60698
-14 | -0.0682 | 0.1271 | -0.1494 | -0.53659
-13.5 | -0.0403 | 0.12187 | -0.151 | -0.33068
-13 | -0.0406 | 0.11476 | -0.1562 | -0.35378
-12.5 | -0.0384 | 0.10669 | -0.1604 | -0.35992
-12 | -0.0139 | 0.10139 | -0.1609 | -0.13709
-11.5 | 0.0003 | 0.09573 | -0.163 | 0.0031338
-9.5 | -0.027 | 0.06249 | -0.1788 | -0.43207
-9 | -0.0556 | 0.05315 | -0.1835 | -1.0461
-8.5 | -0.1012 | 0.04551 | -0.1806 | -2.2237
-8 | -0.1519 | 0.04106 | -0.1708 | -3.6995
-7.5 | -0.1975 | 0.03671 | -0.157 | -5.38
-7 | -0.2491 | 0.03601 | -0.1388 | -6.9175
-6.5 | -0.2624 | 0.03214 | -0.1267 | -8.1643
-6 | -0.3293 | 0.03309 | -0.1031 | -9.9516
-5.5 | -0.2981 | 0.02929 | -0.097 | -10.1775
-5 | -0.2631 | 0.02662 | -0.0909 | -9.8835
-4.5 | -0.1728 | 0.0238 | -0.0945 | -7.2605
-3.5 | -0.2199 | 0.02486 | -0.0621 | -8.8455
-3 | -0.1605 | 0.02391 | -0.0603 | -6.7127
-2.5 | -0.1519 | 0.02418 | -0.0503 | -6.2821
-2 | -0.0979 | 0.02359 | -0.0478 | -4.1501
-1.5 | -0.038 | 0.02283 | -0.0464 | -1.6645
-1 | 0.018 | 0.02225 | -0.0446 | 0.80899
0 | 0.0305 | 0.02023 | -0.0224 | 1.5077
1.5 | 0.1826 | 0.02161 | -0.0096 | 8.4498
3.5 | 0.372 | 0.02202 | 0.0004 | 16.8937
4 | 0.4417 | 0.02144 | -0.0007 | 20.6017
4.5 | 0.5267 | 0.02024 | -0.0037 | 26.0227
5 | 0.6181 | 0.01881 | -0.0075 | 32.8602
5.5 | 0.6778 | 0.0184 | -0.0063 | 36.837
6 | 0.7452 | 0.01772 | -0.006 | 42.0542
6.5 | 0.7905 | 0.01802 | -0.0026 | 43.8679
7 | 0.8493 | 0.01815 | -0.0011 | 46.7934
7.5 | 0.8658 | 0.02067 | 0.0048 | 41.8868
8.5 | 0.8794 | 0.02897 | 0.0143 | 30.3555
9 | 0.897 | 0.03309 | 0.0168 | 27.1079
9.5 | 0.9245 | 0.03672 | 0.0187 | 25.177
10 | 0.9377 | 0.03941 | 0.0241 | 23.7935
10.5 | 0.9507 | 0.04218 | 0.0296 | 22.5391
11 | 0.9661 | 0.04562 | 0.0339 | 21.1771
12 | 0.9976 | 0.05351 | 0.041 | 18.6432
12.5 | 1.0091 | 0.05819 | 0.0442 | 17.3415
13 | 1.0192 | 0.06342 | 0.0467 | 16.0706
13.5 | 1.017 | 0.07018 | 0.0484 | 14.4913
14 | 1.0037 | 0.07873 | 0.0485 | 12.7486
14.5 | 0.9804 | 0.08917 | 0.0462 | 10.9947
15 | 0.9523 | 0.10111 | 0.0415 | 9.4185
15.5 | 0.9229 | 0.11427 | 0.0347 | 8.0765
16 | 0.8929 | 0.12853 | 0.0262 | 6.947
16.5 | 0.8657 | 0.14335 | 0.017 | 6.0391
17 | 0.8229 | 0.16324 | 0.0053 | 5.041
17.5 | 0.8026 | 0.18006 | -0.0037 | 4.4574
18 | 0.8007 | 0.19304 | -0.0106 | 4.1478

## 33. Re 750k Mach 0.00 (1)
BIGFOIL.COM POLAR EXPORT
NACA67-516 a=0.6
NACA67-516 a=0.6 |  |  |  | Cl Max: | 1.549 | at alpha= | 12.5 | deg
JavaFoil+Calcfoil stall+Eppler ext transition |  |  |  | L/D Max: | 139.331 | at alpha= | 6 | deg
Re: | 750000 |  |  | Cd Min: | 0.00588 | at alpha= | -1.5 | deg
Mach: | 0 |  |  | Cl=0 at alpha= | -3.5902 | deg
|  |  |  | @ Cl=0.1, Cd= | 0.0091266
|  |  |  | @ Cl=0.4, Cd= | 0.0060507
|  |  |  | @ Cl=0.6, Cd= | 0.0064988
alpha (deg) | Cl | Cd | Cm | Cl/Cd
-20 | -0.63 | 0.20298 | -0.017 | -3.104
-19.5 | -0.646 | 0.19492 | -0.017 | -3.315
-19 | -0.662 | 0.18255 | -0.018 | -3.626
-18.5 | -0.677 | 0.17155 | -0.018 | -3.944
-18 | -0.69 | 0.16356 | -0.019 | -4.22
-17.5 | -0.703 | 0.1531 | -0.02 | -4.59
-17 | -0.714 | 0.14793 | -0.02 | -4.825
-16.5 | -0.723 | 0.13788 | -0.021 | -5.241
-16 | -0.729 | 0.12861 | -0.022 | -5.672
-15.5 | -0.734 | 0.12363 | -0.023 | -5.936
-15 | -0.736 | 0.11505 | -0.023 | -6.395
-14.5 | -0.732 | 0.10595 | -0.021 | -6.906
-14 | -0.731 | 0.10335 | -0.025 | -7.07
-13.5 | -0.721 | 0.09434 | -0.023 | -7.638
-13 | -0.709 | 0.08913 | -0.023 | -7.954
-12.5 | -0.695 | 0.08455 | -0.024 | -8.221
-12 | -0.677 | 0.08028 | -0.025 | -8.438
-11.5 | -0.656 | 0.07587 | -0.025 | -8.643
-11 | -0.632 | 0.06999 | -0.027 | -9.029
-10.5 | -0.604 | 0.0654 | -0.029 | -9.233
-10 | -0.569 | 0.06202 | -0.03 | -9.182
-9.5 | -0.535 | 0.05763 | -0.032 | -9.275
-9 | -0.498 | 0.05299 | -0.034 | -9.399
-8.5 | -0.466 | 0.04505 | -0.041 | -10.337
-8 | -0.505 | 0.01236 | -0.062 | -40.855
-7.5 | -0.453 | 0.01196 | -0.063 | -37.87
-7 | -0.399 | 0.01157 | -0.065 | -34.477
-6.5 | -0.344 | 0.01123 | -0.066 | -30.59
-6 | -0.287 | 0.01084 | -0.067 | -26.462
-5.5 | -0.229 | 0.01052 | -0.068 | -21.765
-5 | -0.17 | 0.01022 | -0.07 | -16.651
-4.5 | -0.111 | 0.00994 | -0.071 | -11.113
-4 | -0.05 | 0.00964 | -0.072 | -5.208
-3.5 | 0.011 | 0.00942 | -0.074 | 1.13
-3 | 0.072 | 0.0092 | -0.075 | 7.812
-2.5 | 0.133 | 0.00904 | -0.076 | 14.763
-2 | 0.195 | 0.00889 | -0.078 | 21.954
-1.5 | 0.256 | 0.00588 | -0.078 | 43.595
-1 | 0.318 | 0.0059 | -0.08 | 53.852
-0.5 | 0.38 | 0.00594 | -0.081 | 63.953
0 | 0.436 | 0.00625 | -0.082 | 69.701
0.5 | 0.496 | 0.00635 | -0.084 | 78.154
1 | 0.557 | 0.00642 | -0.085 | 86.72
1.5 | 0.617 | 0.00653 | -0.087 | 94.578
2 | 0.678 | 0.00665 | -0.088 | 101.872
2.5 | 0.738 | 0.00679 | -0.089 | 108.661
3 | 0.798 | 0.00665 | -0.091 | 120.089
3.5 | 0.853 | 0.00695 | -0.092 | 122.738
4 | 0.911 | 0.00716 | -0.093 | 127.268
4.5 | 0.969 | 0.00736 | -0.095 | 131.721
5 | 1.026 | 0.00767 | -0.096 | 133.688
5.5 | 1.082 | 0.0079 | -0.097 | 136.995
6 | 1.135 | 0.00815 | -0.098 | 139.331
6.5 | 1.185 | 0.01744 | -0.099 | 67.954
7 | 1.235 | 0.01811 | -0.101 | 68.207
7.5 | 1.283 | 0.01886 | -0.102 | 68.023
8 | 1.328 | 0.01959 | -0.103 | 67.797
8.5 | 1.371 | 0.0204 | -0.104 | 67.235
9 | 1.411 | 0.02166 | -0.105 | 65.121
9.5 | 1.445 | 0.0226 | -0.106 | 63.907
10 | 1.474 | 0.02367 | -0.107 | 62.253
10.5 | 1.499 | 0.02468 | -0.109 | 60.713
11 | 1.519 | 0.026 | -0.11 | 58.415
11.5 | 1.534 | 0.02714 | -0.111 | 56.526
12 | 1.544 | 0.02844 | -0.112 | 54.289
12.5 | 1.549 | 0.02968 | -0.113 | 52.184
13 | 1.549 | 0.03105 | -0.114 | 49.88
13.5 | 1.544 | 0.03267 | -0.115 | 47.254
14 | 1.533 | 0.03467 | -0.116 | 44.211
14.5 | 1.518 | 0.03654 | -0.116 | 41.534
15 | 1.493 | 0.04002 | -0.117 | 37.304
15.5 | 1.271 | 0.10672 | -0.08 | 11.911
16 | 1.248 | 0.11389 | -0.08 | 10.957
16.5 | 1.209 | 0.12603 | -0.074 | 9.597
17 | 1.176 | 0.13521 | -0.072 | 8.701
17.5 | 1.141 | 0.14484 | -0.069 | 7.88

## 34. Re 750k Mach 0.00 (2)
BIGFOIL.COM POLAR EXPORT
NACA67-516 a=0.6
NACA67-516 a=0.6 |  |  |  | Cl Max: | 1.2764 | at alpha= | 18.5 | deg
XFOIL ncrit=9 |  |  |  | L/D Max: | 98.9035 | at alpha= | 5 | deg
Re: | 750000 |  |  | Cd Min: | 0.15046 | at alpha= | -17 | deg
Mach: | 0 |  |  | Cl=0 at alpha= | -4.4526 | deg
|  |  |  | @ Cl=0.1, Cd= | 0.01173
|  |  |  | @ Cl=0.4, Cd= | 0.010805
|  |  |  | @ Cl=0.6, Cd= | 0.010142
alpha (deg) | Cl | Cd | Cm | Cl/Cd
-17 | -0.2243 | 0.15046 | -0.1053 | -1.4908
-16.5 | -0.2159 | 0.14235 | -0.1086 | -1.5167
-16 | -0.1913 | 0.13888 | -0.1109 | -1.3774
-15.5 | -0.2022 | 0.12737 | -0.1164 | -1.5875
-15 | -0.18 | 0.12334 | -0.1183 | -1.4594
-14.5 | -0.1626 | 0.11866 | -0.1209 | -1.3703
-14 | -0.4447 | 0.05263 | -0.1521 | -8.4496
-13.5 | -0.5119 | 0.04323 | -0.1515 | -11.8413
-13 | -0.5394 | 0.03848 | -0.1467 | -14.0177
-12.5 | -0.5917 | 0.03236 | -0.1371 | -18.2849
-12 | -0.5931 | 0.02954 | -0.1308 | -20.0779
-11.5 | -0.567 | 0.02932 | -0.1272 | -19.3383
-11 | -0.5575 | 0.02727 | -0.121 | -20.4437
-10.5 | -0.538 | 0.02482 | -0.1165 | -21.6761
-10 | -0.5073 | 0.02275 | -0.1135 | -22.2989
-9.5 | -0.4693 | 0.02068 | -0.1116 | -22.6934
-9 | -0.4254 | 0.01914 | -0.1104 | -22.2257
-8.5 | -0.3783 | 0.01789 | -0.1098 | -21.1459
-8 | -0.3268 | 0.01601 | -0.1101 | -20.4122
-7.5 | -0.2794 | 0.01514 | -0.1094 | -18.4544
-7 | -0.2328 | 0.01472 | -0.1084 | -15.8152
-6.5 | -0.1865 | 0.01415 | -0.1073 | -13.1802
-6 | -0.1438 | 0.01344 | -0.1055 | -10.6994
-5.5 | -0.0983 | 0.01307 | -0.1042 | -7.521
-5 | -0.0533 | 0.0126 | -0.1026 | -4.2302
-4.5 | -0.0045 | 0.01229 | -0.1018 | -0.36615
-4 | 0.043 | 0.01193 | -0.1007 | 3.6044
-3.5 | 0.0871 | 0.0118 | -0.099 | 7.3814
-3 | 0.1279 | 0.01158 | -0.0967 | 11.0449
-2.5 | 0.16 | 0.01084 | -0.0927 | 14.7601
-2 | 0.1736 | 0.00947 | -0.085 | 18.3316
-1.5 | 0.2016 | 0.00881 | -0.0792 | 22.8831
-1 | 0.2458 | 0.00916 | -0.0771 | 26.8341
-0.5 | 0.2905 | 0.00949 | -0.075 | 30.6112
0 | 0.3434 | 0.00987 | -0.0741 | 34.7923
0.5 | 0.4015 | 0.01083 | -0.0731 | 37.0729
1 | 0.4625 | 0.01064 | -0.0749 | 43.468
1.5 | 0.5075 | 0.01061 | -0.0735 | 47.8322
2 | 0.5507 | 0.01044 | -0.0717 | 52.749
2.5 | 0.6153 | 0.01005 | -0.0741 | 61.2239
3 | 0.6893 | 0.00964 | -0.0784 | 71.5041
3.5 | 0.7222 | 0.00933 | -0.0742 | 77.4062
4 | 0.7865 | 0.00881 | -0.0763 | 89.2736
4.5 | 0.8232 | 0.00842 | -0.0725 | 97.7672
5 | 0.8298 | 0.00839 | -0.0625 | 98.9035
5.5 | 0.8455 | 0.00868 | -0.0551 | 97.4078
6 | 0.8707 | 0.00902 | -0.0496 | 96.5299
6.5 | 0.8882 | 0.00966 | -0.0429 | 91.9462
7 | 0.8748 | 0.01118 | -0.0308 | 78.2469
7.5 | 0.8547 | 0.01332 | -0.0183 | 64.1667
8 | 0.8493 | 0.01552 | -0.0093 | 54.7229
8.5 | 0.866 | 0.01797 | -0.0057 | 48.1914
9 | 0.897 | 0.02043 | -0.0053 | 43.906
10.5 | 0.9883 | 0.02634 | -0.0015 | 37.5209
11 | 1.016 | 0.02771 | 0.0012 | 36.6655
11.5 | 1.043 | 0.02926 | 0.0037 | 35.6459
12 | 1.0698 | 0.03092 | 0.0061 | 34.599
12.5 | 1.0964 | 0.03267 | 0.0083 | 33.5598
13 | 1.1202 | 0.03468 | 0.0107 | 32.301
13.5 | 1.1448 | 0.0367 | 0.0128 | 31.1935
14 | 1.1629 | 0.0393 | 0.0152 | 29.5903
14.5 | 1.188 | 0.04143 | 0.0168 | 28.6749
15 | 1.207 | 0.04414 | 0.0187 | 27.3448
15.5 | 1.2225 | 0.04727 | 0.0206 | 25.8621
16 | 1.2397 | 0.05035 | 0.0221 | 24.6216
16.5 | 1.2493 | 0.05425 | 0.0236 | 23.0286
17 | 1.2569 | 0.05856 | 0.0249 | 21.4635
17.5 | 1.2673 | 0.06275 | 0.0256 | 20.196
18 | 1.2731 | 0.06762 | 0.0261 | 18.8273
18.5 | 1.2764 | 0.07302 | 0.026 | 17.4801
19 | 1.266 | 0.08027 | 0.0255 | 15.7718
19.5 | 1.2597 | 0.08739 | 0.0244 | 14.4147
20 | 1.2592 | 0.09412 | 0.0225 | 13.3787

## 35. Re 750k Mach 0.10 (1)
BIGFOIL.COM POLAR EXPORT
NACA67-516 a=0.6
NACA67-516 a=0.6 |  |  |  | Cl Max: | 1.54 | at alpha= | 12.5 | deg
JavaFoil+Calcfoil stall+Eppler ext transition |  |  |  | L/D Max: | 139.278 | at alpha= | 6 | deg
Re: | 750000 |  |  | Cd Min: | 0.0059 | at alpha= | -1.5 | deg
Mach: | 0.1 |  |  | Cl=0 at alpha= | -3.5902 | deg
|  |  |  | @ Cl=0.1, Cd= | 0.0091632
|  |  |  | @ Cl=0.4, Cd= | 0.00607
|  |  |  | @ Cl=0.6, Cd= | 0.0065233
alpha (deg) | Cl | Cd | Cm | Cl/Cd
-19.5 | -0.599 | 0.19736 | -0.017 | -3.033
-19 | -0.617 | 0.18622 | -0.018 | -3.315
-18.5 | -0.635 | 0.17893 | -0.018 | -3.551
-18 | -0.652 | 0.16618 | -0.019 | -3.926
-17.5 | -0.668 | 0.15706 | -0.02 | -4.254
-17 | -0.682 | 0.15086 | -0.02 | -4.523
-16.5 | -0.695 | 0.14024 | -0.021 | -4.954
-16 | -0.705 | 0.13147 | -0.022 | -5.361
-15.5 | -0.712 | 0.12456 | -0.023 | -5.72
-15 | -0.717 | 0.11851 | -0.023 | -6.054
-14.5 | -0.719 | 0.11 | -0.024 | -6.538
-14 | -0.718 | 0.10526 | -0.025 | -6.82
-13.5 | -0.71 | 0.09507 | -0.022 | -7.469
-13 | -0.701 | 0.09017 | -0.023 | -7.78
-12.5 | -0.688 | 0.08622 | -0.023 | -7.985
-12 | -0.673 | 0.08058 | -0.025 | -8.353
-11.5 | -0.654 | 0.07595 | -0.026 | -8.607
-11 | -0.63 | 0.07085 | -0.027 | -8.894
-10.5 | -0.603 | 0.06594 | -0.029 | -9.142
-10 | -0.569 | 0.0627 | -0.029 | -9.08
-9.5 | -0.535 | 0.05773 | -0.032 | -9.265
-9 | -0.498 | 0.05383 | -0.033 | -9.246
-8.5 | -0.461 | 0.04868 | -0.038 | -9.479
-8 | -0.506 | 0.01246 | -0.062 | -40.603
-7.5 | -0.454 | 0.01201 | -0.064 | -37.837
-7 | -0.4 | 0.01162 | -0.065 | -34.448
-6.5 | -0.345 | 0.01128 | -0.066 | -30.58
-6 | -0.288 | 0.0109 | -0.067 | -26.437
-5.5 | -0.23 | 0.01055 | -0.069 | -21.808
-5 | -0.171 | 0.01025 | -0.07 | -16.68
-4.5 | -0.111 | 0.00997 | -0.071 | -11.13
-4 | -0.05 | 0.00967 | -0.073 | -5.216
-3.5 | 0.011 | 0.00945 | -0.074 | 1.132
-3 | 0.072 | 0.00924 | -0.075 | 7.822
-2.5 | 0.134 | 0.00907 | -0.077 | 14.794
-2 | 0.196 | 0.00892 | -0.078 | 22.002
-1.5 | 0.257 | 0.0059 | -0.079 | 43.614
-1 | 0.319 | 0.00593 | -0.08 | 53.871
-0.5 | 0.381 | 0.00596 | -0.081 | 63.989
0 | 0.438 | 0.00629 | -0.083 | 69.575
0.5 | 0.498 | 0.00637 | -0.084 | 78.281
1 | 0.56 | 0.00645 | -0.086 | 86.766
1.5 | 0.62 | 0.00656 | -0.087 | 94.489
2 | 0.681 | 0.00668 | -0.088 | 101.975
2.5 | 0.742 | 0.00682 | -0.09 | 108.73
3 | 0.802 | 0.00668 | -0.091 | 120.11
3.5 | 0.858 | 0.00699 | -0.092 | 122.657
4 | 0.916 | 0.0072 | -0.094 | 127.164
4.5 | 0.973 | 0.00739 | -0.095 | 131.706
5 | 1.03 | 0.00772 | -0.096 | 133.519
5.5 | 1.087 | 0.00798 | -0.098 | 136.247
6 | 1.14 | 0.00819 | -0.099 | 139.278
6.5 | 1.191 | 0.01757 | -0.1 | 67.747
7 | 1.24 | 0.01828 | -0.101 | 67.855
7.5 | 1.288 | 0.01902 | -0.102 | 67.723
8 | 1.333 | 0.01979 | -0.103 | 67.358
8.5 | 1.376 | 0.0206 | -0.105 | 66.799
9 | 1.415 | 0.02192 | -0.106 | 64.546
9.5 | 1.448 | 0.02291 | -0.107 | 63.182
10 | 1.476 | 0.02398 | -0.108 | 61.55
10.5 | 1.499 | 0.02502 | -0.109 | 59.915
11 | 1.518 | 0.02633 | -0.11 | 57.625
11.5 | 1.531 | 0.02762 | -0.111 | 55.422
12 | 1.538 | 0.02885 | -0.112 | 53.313
12.5 | 1.54 | 0.03031 | -0.113 | 50.813
13 | 1.537 | 0.0317 | -0.114 | 48.479
13.5 | 1.528 | 0.03352 | -0.115 | 45.574
14 | 1.513 | 0.03545 | -0.116 | 42.671
14.5 | 1.493 | 0.03776 | -0.117 | 39.528
15 | 1.442 | 0.04554 | -0.115 | 31.653
15.5 | 1.237 | 0.11034 | -0.078 | 11.213
16 | 1.2 | 0.12391 | -0.069 | 9.685
16.5 | 1.166 | 0.13094 | -0.068 | 8.905
17 | 1.131 | 0.1395 | -0.068 | 8.108
17.5 | 1.093 | 0.149 | -0.066 | 7.339

## 36. Re 750k Mach 0.10 (2)
BIGFOIL.COM POLAR EXPORT
NACA67-516 a=0.6
NACA67-516 a=0.6 |  |  |  | Cl Max: | 1.2635 | at alpha= | 18 | deg
XFOIL ncrit=9 |  |  |  | L/D Max: | 97.8935 | at alpha= | 4.5 | deg
Re: | 750000 |  |  | Cd Min: | 0.15963 | at alpha= | -17.5 | deg
Mach: | 0.1 |  |  | Cl=0 at alpha= | -4.4653 | deg
|  |  |  | @ Cl=0.1, Cd= | 0.011815
|  |  |  | @ Cl=0.4, Cd= | 0.01083
|  |  |  | @ Cl=0.6, Cd= | 0.010198
alpha (deg) | Cl | Cd | Cm | Cl/Cd
-17.5 | -0.2244 | 0.15963 | -0.1011 | -1.4058
-16.5 | -0.2144 | 0.14276 | -0.1092 | -1.5018
-16 | -0.189 | 0.13937 | -0.1114 | -1.3561
-15.5 | -0.1995 | 0.12794 | -0.117 | -1.5593
-15 | -0.1771 | 0.12386 | -0.1189 | -1.4298
-14.5 | -0.1588 | 0.11931 | -0.1214 | -1.331
-14 | -0.1807 | 0.10608 | -0.1275 | -1.7034
-13.5 | -0.1611 | 0.10221 | -0.1292 | -1.5762
-13 | -0.5069 | 0.04058 | -0.1509 | -12.4914
-12.5 | -0.5549 | 0.03464 | -0.1432 | -16.0191
-12 | -0.4708 | 0.03868 | -0.1462 | -12.1717
-11.5 | -0.5257 | 0.03224 | -0.1348 | -16.3058
-11 | -0.5343 | 0.02927 | -0.1263 | -18.2542
-10.5 | -0.5292 | 0.0259 | -0.1196 | -20.4324
-10 | -0.5032 | 0.02366 | -0.1159 | -21.268
-9.5 | -0.4688 | 0.02129 | -0.1133 | -22.0197
-9 | -0.4264 | 0.01956 | -0.1118 | -21.7996
-8.5 | -0.3794 | 0.01817 | -0.111 | -20.8806
-8 | -0.3277 | 0.01629 | -0.1112 | -20.1166
-7.5 | -0.2795 | 0.0153 | -0.1106 | -18.268
-7 | -0.2327 | 0.01485 | -0.1095 | -15.67
-6.5 | -0.1862 | 0.01425 | -0.1084 | -13.0667
-6 | -0.1429 | 0.01355 | -0.1066 | -10.5461
-5.5 | -0.0975 | 0.01315 | -0.1052 | -7.4144
-5 | -0.052 | 0.01268 | -0.1037 | -4.1009
-4.5 | -0.0033 | 0.01233 | -0.1027 | -0.26764
-4 | 0.0442 | 0.012 | -0.1016 | 3.6833
-3.5 | 0.0873 | 0.01188 | -0.0996 | 7.3485
-3 | 0.1284 | 0.01167 | -0.0972 | 11.0026
-2.5 | 0.162 | 0.01094 | -0.0935 | 14.808
-2 | 0.177 | 0.00959 | -0.086 | 18.4567
-1.5 | 0.2025 | 0.00887 | -0.0796 | 22.8298
-1 | 0.2423 | 0.00925 | -0.0766 | 26.1946
-0.5 | 0.2895 | 0.00955 | -0.0749 | 30.3141
0 | 0.3437 | 0.00989 | -0.0743 | 34.7523
0.5 | 0.403 | 0.01088 | -0.0734 | 37.0404
1 | 0.4653 | 0.0107 | -0.0753 | 43.486
1.5 | 0.4984 | 0.01073 | -0.0715 | 46.4492
2 | 0.5506 | 0.0105 | -0.0714 | 52.4381
2.5 | 0.6177 | 0.01009 | -0.0743 | 61.219
3 | 0.6893 | 0.00973 | -0.078 | 70.8428
3.5 | 0.7232 | 0.00938 | -0.0739 | 77.1002
4 | 0.7813 | 0.00891 | -0.0746 | 87.688
4.5 | 0.8272 | 0.00845 | -0.0727 | 97.8935
5 | 0.8267 | 0.00852 | -0.0612 | 97.0305
5.5 | 0.8459 | 0.00877 | -0.0544 | 96.4538
6 | 0.8698 | 0.00914 | -0.0487 | 95.1641
6.5 | 0.8869 | 0.00982 | -0.0418 | 90.3157
7 | 0.8735 | 0.01137 | -0.0297 | 76.825
7.5 | 0.8533 | 0.01355 | -0.0172 | 62.9742
8 | 0.848 | 0.01581 | -0.0083 | 53.6369
8.5 | 0.8654 | 0.01826 | -0.0047 | 47.3932
9 | 0.896 | 0.02078 | -0.0042 | 43.1184
9.5 | 0.9317 | 0.02314 | -0.0045 | 40.2636
10.5 | 0.9885 | 0.02673 | -0.0005 | 36.9809
11 | 1.0157 | 0.02816 | 0.0023 | 36.0689
11.5 | 1.043 | 0.02974 | 0.0049 | 35.0706
12 | 1.0687 | 0.03152 | 0.0074 | 33.9055
12.5 | 1.096 | 0.03326 | 0.0096 | 32.9525
13 | 1.1164 | 0.03557 | 0.0123 | 31.386
13.5 | 1.144 | 0.03744 | 0.0141 | 30.5556
14 | 1.1628 | 0.04005 | 0.0165 | 29.0337
14.5 | 1.1867 | 0.04235 | 0.0183 | 28.0213
15 | 1.1995 | 0.04566 | 0.0206 | 26.2703
15.5 | 1.2196 | 0.04849 | 0.0221 | 25.1516
16 | 1.2353 | 0.05179 | 0.0236 | 23.8521
16.5 | 1.2381 | 0.05648 | 0.0255 | 21.921
17 | 1.251 | 0.06041 | 0.0264 | 20.7085
17.5 | 1.2592 | 0.06497 | 0.027 | 19.3813
18 | 1.2635 | 0.07018 | 0.0273 | 18.0037
18.5 | 1.2633 | 0.07617 | 0.027 | 16.5853
19 | 1.2495 | 0.08405 | 0.0263 | 14.8662
19.5 | 1.2458 | 0.09111 | 0.0247 | 13.6736
20 | 1.2424 | 0.09844 | 0.0224 | 12.6209

## 37. Re 750k Mach 0.25 (1)
BIGFOIL.COM POLAR EXPORT
NACA67-516 a=0.6
NACA67-516 a=0.6 |  |  |  | Cl Max: | 1.498 | at alpha= | 11 | deg
JavaFoil+Calcfoil stall+Eppler ext transition |  |  |  | L/D Max: | 137.511 | at alpha= | 6 | deg
Re: | 750000 |  |  | Cd Min: | 0.00602 | at alpha= | -1.5 | deg
Mach: | 0.25 |  |  | Cl=0 at alpha= | -3.5873 | deg
|  |  |  | @ Cl=0.1, Cd= | 0.0093169
|  |  |  | @ Cl=0.4, Cd= | 0.0061243
|  |  |  | @ Cl=0.6, Cd= | 0.0066324
alpha (deg) | Cl | Cd | Cm | Cl/Cd
-17.5 | -0.342 | 0.19287 | -0.019 | -1.775
-17 | -0.394 | 0.17759 | -0.02 | -2.217
-16.5 | -0.44 | 0.16846 | -0.02 | -2.614
-16 | -0.483 | 0.15945 | -0.021 | -3.029
-15.5 | -0.521 | 0.14852 | -0.021 | -3.511
-15 | -0.555 | 0.13488 | -0.022 | -4.116
-14.5 | -0.584 | 0.12278 | -0.023 | -4.753
-14 | -0.607 | 0.11623 | -0.024 | -5.22
-13.5 | -0.624 | 0.1076 | -0.025 | -5.797
-13 | -0.635 | 0.1004 | -0.026 | -6.323
-12.5 | -0.637 | 0.08922 | -0.023 | -7.138
-12 | -0.635 | 0.085 | -0.023 | -7.469
-11.5 | -0.627 | 0.07952 | -0.025 | -7.89
-11 | -0.614 | 0.07376 | -0.026 | -8.32
-10.5 | -0.593 | 0.06963 | -0.027 | -8.513
-10 | -0.564 | 0.06496 | -0.028 | -8.687
-9.5 | -0.533 | 0.06007 | -0.031 | -8.88
-9 | -0.498 | 0.05615 | -0.032 | -8.878
-8.5 | -0.461 | 0.053 | -0.033 | -8.691
-8 | -0.425 | 0.04675 | -0.039 | -9.087
-7.5 | -0.461 | 0.01235 | -0.065 | -37.306
-7 | -0.407 | 0.01199 | -0.066 | -33.98
-6.5 | -0.352 | 0.01158 | -0.068 | -30.375
-6 | -0.294 | 0.01118 | -0.069 | -26.317
-5.5 | -0.235 | 0.01079 | -0.07 | -21.802
-5 | -0.175 | 0.01047 | -0.072 | -16.716
-4.5 | -0.114 | 0.01017 | -0.073 | -11.183
-4 | -0.052 | 0.00985 | -0.074 | -5.25
-3.5 | 0.011 | 0.00961 | -0.076 | 1.141
-3 | 0.074 | 0.00939 | -0.077 | 7.899
-2.5 | 0.138 | 0.00921 | -0.079 | 14.946
-2 | 0.201 | 0.00906 | -0.08 | 22.226
-1.5 | 0.264 | 0.00602 | -0.081 | 43.884
-1 | 0.328 | 0.00604 | -0.082 | 54.273
-0.5 | 0.391 | 0.00607 | -0.083 | 64.454
0 | 0.449 | 0.00642 | -0.085 | 70.003
0.5 | 0.512 | 0.00649 | -0.086 | 78.869
1 | 0.575 | 0.00658 | -0.088 | 87.255
1.5 | 0.637 | 0.00671 | -0.089 | 94.939
2 | 0.699 | 0.00685 | -0.091 | 102.114
2.5 | 0.762 | 0.007 | -0.092 | 108.752
3 | 0.824 | 0.00718 | -0.093 | 114.755
3.5 | 0.88 | 0.00737 | -0.095 | 119.394
4 | 0.94 | 0.00729 | -0.096 | 128.903
4.5 | 0.999 | 0.00763 | -0.097 | 130.932
5 | 1.057 | 0.00787 | -0.099 | 134.278
5.5 | 1.114 | 0.00811 | -0.1 | 137.318
6 | 1.168 | 0.0085 | -0.101 | 137.511
6.5 | 1.219 | 0.01835 | -0.102 | 66.392
7 | 1.268 | 0.01913 | -0.104 | 66.306
7.5 | 1.315 | 0.01997 | -0.105 | 65.85
8 | 1.358 | 0.02082 | -0.106 | 65.236
8.5 | 1.398 | 0.02216 | -0.107 | 63.089
9 | 1.434 | 0.02323 | -0.108 | 61.715
9.5 | 1.46 | 0.0244 | -0.11 | 59.835
10 | 1.48 | 0.02566 | -0.111 | 57.675
10.5 | 1.493 | 0.02679 | -0.112 | 55.734
11 | 1.498 | 0.02835 | -0.113 | 52.832
11.5 | 1.494 | 0.02995 | -0.114 | 49.894
12 | 1.482 | 0.03168 | -0.115 | 46.77
12.5 | 1.46 | 0.03335 | -0.116 | 43.793
13 | 1.428 | 0.03565 | -0.117 | 40.064
13.5 | 1.376 | 0.04053 | -0.116 | 33.954
14 | 1.139 | 0.10333 | -0.07 | 11.02
14.5 | 1.086 | 0.11431 | -0.062 | 9.504
15 | 1.034 | 0.12285 | -0.062 | 8.421
15.5 | 0.976 | 0.13288 | -0.059 | 7.344
16 | 0.911 | 0.14617 | -0.052 | 6.23

## 38. Re 750k Mach 0.25 (2)
BIGFOIL.COM POLAR EXPORT
NACA67-516 a=0.6
NACA67-516 a=0.6 |  |  |  | Cl Max: | 1.2065 | at alpha= | 17 | deg
XFOIL ncrit=9 |  |  |  | L/D Max: | 87.9285 | at alpha= | 5.5 | deg
Re: | 750000 |  |  | Cd Min: | 0.12683 | at alpha= | 20 | deg
Mach: | 0.25 |  |  | Cl=0 at alpha= | -4.5399 | deg
|  |  |  | @ Cl=0.1, Cd= | 0.012282
|  |  |  | @ Cl=0.4, Cd= | 0.010932
|  |  |  | @ Cl=0.6, Cd= | 0.010546
alpha (deg) | Cl | Cd | Cm | Cl/Cd
-14.5 | -0.1403 | 0.12248 | -0.1246 | -1.1455
-14 | -0.1586 | 0.11002 | -0.1309 | -1.4416
-13.5 | -0.1368 | 0.10611 | -0.1323 | -1.2892
-13 | -0.1222 | 0.10099 | -0.1347 | -1.21
-12.5 | -0.1376 | 0.08979 | -0.1413 | -1.5325
-12 | -0.1666 | 0.07646 | -0.1473 | -2.1789
-11.5 | -0.2662 | 0.05151 | -0.1601 | -5.1679
-11 | -0.3326 | 0.04255 | -0.1569 | -7.8167
-10.5 | -0.3928 | 0.0356 | -0.147 | -11.0337
-10 | -0.4335 | 0.03026 | -0.135 | -14.3258
-9.5 | -0.4401 | 0.02602 | -0.1264 | -16.9139
-9 | -0.4198 | 0.02269 | -0.1212 | -18.5015
-8.5 | -0.3823 | 0.02022 | -0.1184 | -18.907
-8 | -0.3359 | 0.01862 | -0.1168 | -18.0397
-7.5 | -0.2822 | 0.01649 | -0.1169 | -17.1134
-7 | -0.2336 | 0.0157 | -0.1157 | -14.879
-6.5 | -0.1848 | 0.01495 | -0.1145 | -12.3612
-6 | -0.1368 | 0.01438 | -0.113 | -9.5132
-5.5 | -0.0924 | 0.01356 | -0.1109 | -6.8142
-5 | -0.0438 | 0.01313 | -0.1095 | -3.3359
-4.5 | 0.0038 | 0.01264 | -0.1079 | 0.30063
-4 | 0.0465 | 0.01247 | -0.1054 | 3.7289
-3.5 | 0.0884 | 0.01235 | -0.1028 | 7.1579
-3 | 0.1327 | 0.01209 | -0.1005 | 10.976
-2.5 | 0.1736 | 0.01145 | -0.0978 | 15.1616
-2 | 0.1954 | 0.01023 | -0.0914 | 19.1007
-1.5 | 0.1823 | 0.00942 | -0.0772 | 19.3524
-1 | 0.231 | 0.00962 | -0.0753 | 24.0125
-0.5 | 0.2885 | 0.00978 | -0.0753 | 29.499
0 | 0.3485 | 0.01008 | -0.0755 | 34.5734
0.5 | 0.415 | 0.01118 | -0.0755 | 37.1199
1 | 0.4266 | 0.01137 | -0.0669 | 37.5198
1.5 | 0.4878 | 0.01109 | -0.0683 | 43.9856
2 | 0.5567 | 0.01075 | -0.0712 | 51.786
2.5 | 0.6352 | 0.01038 | -0.0761 | 61.1946
3 | 0.6476 | 0.01028 | -0.0673 | 62.9961
3.5 | 0.7352 | 0.00963 | -0.0737 | 76.3448
4 | 0.746 | 0.00946 | -0.0642 | 78.8584
4.5 | 0.7807 | 0.00925 | -0.0597 | 84.4
5 | 0.8103 | 0.0093 | -0.0544 | 87.129
5.5 | 0.8362 | 0.00951 | -0.0486 | 87.9285
6 | 0.8636 | 0.00992 | -0.0432 | 87.0565
6.5 | 0.8786 | 0.01075 | -0.0356 | 81.7302
7 | 0.8639 | 0.01253 | -0.0233 | 68.9465
7.5 | 0.8454 | 0.01489 | -0.0113 | 56.7764
8 | 0.8425 | 0.01731 | -0.0029 | 48.6713
8.5 | 0.8608 | 0.01994 | 0.0006 | 43.1695
9 | 0.8915 | 0.02262 | 0.0012 | 39.412
9.5 | 0.9264 | 0.02517 | 0.0013 | 36.8057
10.5 | 0.989 | 0.0289 | 0.0051 | 34.2215
11 | 1.0127 | 0.03076 | 0.0085 | 32.9226
11.5 | 1.0419 | 0.03247 | 0.011 | 32.0881
12 | 1.0657 | 0.03462 | 0.014 | 30.7828
12.5 | 1.0918 | 0.03674 | 0.0165 | 29.7169
13 | 1.114 | 0.03926 | 0.0192 | 28.3749
13.5 | 1.1293 | 0.04237 | 0.0221 | 26.6533
14 | 1.1543 | 0.04491 | 0.024 | 25.7025
14.5 | 1.1652 | 0.04872 | 0.0266 | 23.9163
15 | 1.1826 | 0.05214 | 0.0284 | 22.6812
15.5 | 1.1959 | 0.0561 | 0.0301 | 21.3173
16 | 1.1974 | 0.06139 | 0.0317 | 19.5048
16.5 | 1.2033 | 0.06652 | 0.0326 | 18.0893
17 | 1.2065 | 0.07225 | 0.033 | 16.699
17.5 | 1.2054 | 0.07874 | 0.0326 | 15.3086
18 | 1.1987 | 0.08625 | 0.0315 | 13.898
18.5 | 1.1829 | 0.09531 | 0.0292 | 12.4111
19 | 1.1661 | 0.10505 | 0.0259 | 11.1004
19.5 | 1.1468 | 0.11569 | 0.0213 | 9.9127
20 | 1.1276 | 0.12683 | 0.0157 | 8.8906

## 39. Re 750k Mach 0.50 (1)
BIGFOIL.COM POLAR EXPORT
NACA67-516 a=0.6
NACA67-516 a=0.6 |  |  |  | Cl Max: | 1.402 | at alpha= | 8 | deg
JavaFoil+Calcfoil stall+Eppler ext transition |  |  |  | L/D Max: | 127.679 | at alpha= | 5.5 | deg
Re: | 750000 |  |  | Cd Min: | 0.00659 | at alpha= | -1 | deg
Mach: | 0.5 |  |  | Cl=0 at alpha= | -3.587 | deg
|  |  |  | @ Cl=0.1, Cd= | 0.010009
|  |  |  | @ Cl=0.4, Cd= | 0.0066153
|  |  |  | @ Cl=0.6, Cd= | 0.0072243
alpha (deg) | Cl | Cd | Cm | Cl/Cd
-20 | -0.919 | 0.20893 | -0.023 | -4.401
-19.5 | -0.892 | 0.20407 | -0.023 | -4.372
-19 | -0.865 | 0.19849 | -0.024 | -4.357
-18.5 | -0.836 | 0.19196 | -0.024 | -4.356
-18 | -0.808 | 0.18226 | -0.024 | -4.433
-17.5 | -0.78 | 0.17986 | -0.025 | -4.338
-17 | -0.753 | 0.17214 | -0.025 | -4.373
-16.5 | -0.725 | 0.16698 | -0.026 | -4.343
-16 | -0.698 | 0.1625 | -0.027 | -4.293
-15.5 | -0.67 | 0.15837 | -0.027 | -4.232
-15 | -0.64 | 0.15255 | -0.026 | -4.199
-14.5 | -0.613 | 0.14868 | -0.027 | -4.121
-14 | -0.585 | 0.14021 | -0.027 | -4.172
-13.5 | -0.557 | 0.13625 | -0.028 | -4.09
-13 | -0.529 | 0.1363 | -0.029 | -3.883
-12.5 | -0.501 | 0.12975 | -0.029 | -3.865
-12 | -0.473 | 0.12474 | -0.028 | -3.789
-11.5 | -0.445 | 0.12015 | -0.028 | -3.7
-11 | -0.417 | 0.11692 | -0.029 | -3.563
-10.5 | -0.389 | 0.114 | -0.029 | -3.409
-10 | -0.361 | 0.11118 | -0.03 | -3.244
-9.5 | -0.332 | 0.09814 | -0.028 | -3.384
-9 | -0.304 | 0.09706 | -0.029 | -3.133
-8.5 | -0.276 | 0.08352 | -0.03 | -3.307
-8 | -0.336 | 0.0633 | -0.03 | -5.3
-7.5 | -0.36 | 0.05375 | -0.031 | -6.689
-7 | -0.337 | 0.05306 | -0.031 | -6.355
-6.5 | -0.302 | 0.04422 | -0.039 | -6.841
-6 | -0.263 | 0.03743 | -0.05 | -7.021
-5.5 | -0.255 | 0.01203 | -0.078 | -21.189
-5 | -0.191 | 0.01157 | -0.08 | -16.542
-4.5 | -0.125 | 0.01114 | -0.081 | -11.233
-4 | -0.057 | 0.01073 | -0.083 | -5.323
-3.5 | 0.012 | 0.01037 | -0.084 | 1.172
-3 | 0.082 | 0.01006 | -0.086 | 8.181
-2.5 | 0.153 | 0.00986 | -0.087 | 15.526
-2 | 0.224 | 0.00967 | -0.089 | 23.169
-1.5 | 0.296 | 0.00951 | -0.09 | 31.162
-1 | 0.364 | 0.00659 | -0.091 | 55.311
-0.5 | 0.435 | 0.00664 | -0.092 | 65.573
0 | 0.501 | 0.00701 | -0.094 | 71.45
0.5 | 0.57 | 0.00716 | -0.096 | 79.624
1 | 0.64 | 0.00731 | -0.097 | 87.55
1.5 | 0.71 | 0.00744 | -0.099 | 95.375
2 | 0.779 | 0.00764 | -0.1 | 101.984
2.5 | 0.849 | 0.00786 | -0.102 | 107.998
3 | 0.918 | 0.00809 | -0.103 | 113.377
3.5 | 0.978 | 0.00835 | -0.105 | 117.063
4 | 1.043 | 0.00862 | -0.107 | 120.956
4.5 | 1.107 | 0.00891 | -0.108 | 124.183
5 | 1.169 | 0.00928 | -0.11 | 126.015
5.5 | 1.229 | 0.00963 | -0.111 | 127.679
6 | 1.282 | 0.02138 | -0.112 | 59.96
6.5 | 1.329 | 0.02255 | -0.114 | 58.957
7 | 1.368 | 0.02351 | -0.115 | 58.196
7.5 | 1.395 | 0.02553 | -0.117 | 54.626
8 | 1.402 | 0.0275 | -0.118 | 51.006
8.5 | 1.377 | 0.02963 | -0.119 | 46.465
9 | 1.057 | 0.06569 | -0.059 | 16.089
9.5 | 0.725 | 0.0926 | -0.046 | 7.833
10 | 0.752 | 0.09918 | -0.046 | 7.585
10.5 | 0.78 | 0.10239 | -0.052 | 7.619
11 | 0.808 | 0.11241 | -0.058 | 7.191
11.5 | 0.835 | 0.11353 | -0.058 | 7.356
12 | 0.862 | 0.12231 | -0.059 | 7.048
12.5 | 0.889 | 0.1253 | -0.061 | 7.095
13 | 0.917 | 0.13751 | -0.065 | 6.67

## 40. Re 750k Mach 0.50 (2)
BIGFOIL.COM POLAR EXPORT
NACA67-516 a=0.6
NACA67-516 a=0.6 |  |  |  | Cl Max: | 1.0542 | at alpha= | 13 | deg
XFOIL ncrit=9 |  |  |  | L/D Max: | 60 | at alpha= | 5.5 | deg
Re: | 750000 |  |  | Cd Min: | 0.21031 | at alpha= | -20 | deg
Mach: | 0.5 |  |  | Cl=0 at alpha= | -4.6731 | deg
|  |  |  | @ Cl=0.1, Cd= | 0.014703
|  |  |  | @ Cl=0.4, Cd= | 0.01479
|  |  |  | @ Cl=0.6, Cd= | 0.013404
alpha (deg) | Cl | Cd | Cm | Cl/Cd
-20 | -0.2788 | 0.21031 | -0.0979 | -1.3257
-19.5 | -0.2578 | 0.20361 | -0.1022 | -1.2661
-19 | -0.237 | 0.19681 | -0.1064 | -1.2042
-18.5 | -0.2232 | 0.18845 | -0.1113 | -1.1844
-18 | -0.2048 | 0.18088 | -0.1153 | -1.1322
-17.5 | -0.1817 | 0.17463 | -0.1188 | -1.0405
-17 | -0.1607 | 0.16844 | -0.1225 | -0.95405
-16.5 | -0.1502 | 0.16001 | -0.1272 | -0.93869
-16 | -0.1328 | 0.15249 | -0.1308 | -0.87088
-15.5 | -0.1143 | 0.14632 | -0.1348 | -0.78116
-15 | -0.1072 | 0.13816 | -0.1395 | -0.77591
-14.5 | -0.0767 | 0.13323 | -0.1413 | -0.5757
-14 | -0.0776 | 0.12457 | -0.147 | -0.62294
-13.5 | -0.0549 | 0.11823 | -0.1491 | -0.46435
-13 | -0.0357 | 0.11265 | -0.1518 | -0.31691
-12.5 | -0.0398 | 0.10391 | -0.1576 | -0.38302
-12 | -0.0322 | 0.09626 | -0.1605 | -0.33451
-11.5 | -0.0165 | 0.09069 | -0.1624 | -0.18194
-11 | -0.0042 | 0.08508 | -0.1646 | -0.049365
-10.5 | -0.0172 | 0.07491 | -0.1695 | -0.22961
-10 | -0.0213 | 0.06756 | -0.1724 | -0.31528
-9.5 | -0.0522 | 0.05562 | -0.1797 | -0.93851
-9 | -0.1148 | 0.04297 | -0.1835 | -2.6716
-8.5 | -0.1706 | 0.03499 | -0.1767 | -4.8757
-8 | -0.1986 | 0.03087 | -0.1669 | -6.4334
-7.5 | -0.2226 | 0.02737 | -0.1547 | -8.133
-7 | -0.2195 | 0.024 | -0.1453 | -9.1458
-6.5 | -0.1917 | 0.02081 | -0.1391 | -9.2119
-6 | -0.1438 | 0.01862 | -0.1356 | -7.7229
-5.5 | -0.0913 | 0.01715 | -0.1329 | -5.3236
-5 | -0.0323 | 0.01583 | -0.1315 | -2.0404
-4.5 | 0.0171 | 0.01514 | -0.1281 | 1.1295
-4 | 0.0658 | 0.01446 | -0.1245 | 4.5505
-3.5 | 0.0765 | 0.01485 | -0.1138 | 5.1515
-3 | 0.1036 | 0.01468 | -0.1062 | 7.0572
-2.5 | 0.1546 | 0.01424 | -0.1033 | 10.8567
-2 | 0.1081 | 0.01522 | -0.0813 | 7.1025
-1.5 | 0.1571 | 0.01455 | -0.0782 | 10.7973
-1 | 0.1863 | 0.01265 | -0.0717 | 14.7273
0 | 0.2033 | 0.01271 | -0.0492 | 15.9953
0.5 | 0.276 | 0.01272 | -0.05 | 21.6981
2 | 0.3644 | 0.01509 | -0.0298 | 24.1484
2.5 | 0.445 | 0.01441 | -0.0329 | 30.8813
3 | 0.5299 | 0.01367 | -0.0366 | 38.7637
4 | 0.6536 | 0.0132 | -0.0358 | 49.5152
4.5 | 0.6965 | 0.01345 | -0.032 | 51.7844
5 | 0.7554 | 0.01322 | -0.0306 | 57.1407
5.5 | 0.8028 | 0.01338 | -0.0272 | 60
6 | 0.8371 | 0.01396 | -0.0215 | 59.9642
6.5 | 0.8486 | 0.01535 | -0.0124 | 55.2834
7 | 0.8396 | 0.01772 | -0.001 | 47.3815
7.5 | 0.8292 | 0.02057 | 0.0097 | 40.3111
8 | 0.8261 | 0.02367 | 0.0182 | 34.9007
8.5 | 0.841 | 0.02684 | 0.0228 | 31.3338
9 | 0.8673 | 0.03022 | 0.0249 | 28.6995
9.5 | 0.9057 | 0.03342 | 0.0253 | 27.1005
10 | 0.9479 | 0.03656 | 0.0254 | 25.9272
10.5 | 0.9819 | 0.03983 | 0.0271 | 24.6523
11 | 1.0028 | 0.04277 | 0.0314 | 23.4463
11.5 | 1.0193 | 0.04644 | 0.0353 | 21.9488
12 | 1.0356 | 0.05045 | 0.0389 | 20.5273
12.5 | 1.0473 | 0.05505 | 0.0422 | 19.0245
13 | 1.0542 | 0.06042 | 0.0449 | 17.4479
13.5 | 1.0538 | 0.0667 | 0.0473 | 15.7991
14 | 1.0447 | 0.07445 | 0.0482 | 14.0322
14.5 | 1.0268 | 0.08382 | 0.0471 | 12.2501
15 | 1.0051 | 0.09453 | 0.0436 | 10.6326
15.5 | 0.9727 | 0.10736 | 0.0378 | 9.0602
16 | 0.9389 | 0.12152 | 0.0299 | 7.7263
16.5 | 0.9029 | 0.13723 | 0.0203 | 6.5795
17 | 0.8659 | 0.15444 | 0.0098 | 5.6067
17.5 | 0.8323 | 0.17236 | -0.0003 | 4.8288
18 | 0.8264 | 0.18516 | -0.0074 | 4.4632

## 41. Re 1M Mach 0.00 (1)
BIGFOIL.COM POLAR EXPORT
NACA67-516 a=0.6
NACA67-516 a=0.6 |  |  |  | Cl Max: | 1.551 | at alpha= | 12.5 | deg
JavaFoil+Calcfoil stall+Eppler ext transition |  |  |  | L/D Max: | 154.961 | at alpha= | 6 | deg
Re: | 1000000 |  |  | Cd Min: | 0.00522 | at alpha= | -1.5 | deg
Mach: | 0 |  |  | Cl=0 at alpha= | -3.5902 | deg
|  |  |  | @ Cl=0.1, Cd= | 0.0085177
|  |  |  | @ Cl=0.4, Cd= | 0.0053782
|  |  |  | @ Cl=0.6, Cd= | 0.0056272
alpha (deg) | Cl | Cd | Cm | Cl/Cd
-20 | -0.63 | 0.1971 | -0.017 | -3.199
-19.5 | -0.646 | 0.18584 | -0.017 | -3.479
-19 | -0.662 | 0.17807 | -0.018 | -3.72
-18.5 | -0.677 | 0.16852 | -0.019 | -4.018
-18 | -0.691 | 0.15991 | -0.019 | -4.319
-17.5 | -0.703 | 0.15124 | -0.02 | -4.65
-17 | -0.714 | 0.14199 | -0.021 | -5.029
-16.5 | -0.723 | 0.13324 | -0.021 | -5.426
-16 | -0.73 | 0.12523 | -0.022 | -5.828
-15.5 | -0.734 | 0.12014 | -0.023 | -6.112
-15 | -0.736 | 0.11345 | -0.024 | -6.49
-14.5 | -0.733 | 0.10379 | -0.022 | -7.061
-14 | -0.731 | 0.101 | -0.025 | -7.239
-13.5 | -0.722 | 0.09166 | -0.024 | -7.872
-13 | -0.71 | 0.08667 | -0.024 | -8.194
-12.5 | -0.696 | 0.08218 | -0.026 | -8.473
-12 | -0.679 | 0.07767 | -0.026 | -8.738
-11.5 | -0.657 | 0.07375 | -0.027 | -8.908
-11 | -0.634 | 0.06788 | -0.029 | -9.334
-10.5 | -0.606 | 0.06294 | -0.031 | -9.631
-10 | -0.572 | 0.05939 | -0.032 | -9.628
-9.5 | -0.542 | 0.0517 | -0.038 | -10.492
-9 | -0.603 | 0.0125 | -0.06 | -48.257
-8.5 | -0.555 | 0.01214 | -0.061 | -45.767
-8 | -0.505 | 0.01164 | -0.062 | -43.417
-7.5 | -0.453 | 0.01122 | -0.064 | -40.393
-7 | -0.399 | 0.01085 | -0.065 | -36.804
-6.5 | -0.344 | 0.01051 | -0.066 | -32.712
-6 | -0.287 | 0.01016 | -0.068 | -28.266
-5.5 | -0.229 | 0.00985 | -0.069 | -23.277
-5 | -0.17 | 0.00955 | -0.07 | -17.825
-4.5 | -0.111 | 0.00926 | -0.071 | -11.939
-4 | -0.05 | 0.00901 | -0.073 | -5.575
-3.5 | 0.011 | 0.00878 | -0.074 | 1.213
-3 | 0.072 | 0.00859 | -0.075 | 8.38
-2.5 | 0.134 | 0.00843 | -0.077 | 15.852
-2 | 0.195 | 0.00828 | -0.078 | 23.611
-1.5 | 0.257 | 0.00522 | -0.079 | 49.346
-1 | 0.319 | 0.00525 | -0.08 | 60.876
-0.5 | 0.381 | 0.00529 | -0.082 | 72.088
0 | 0.437 | 0.00555 | -0.083 | 78.773
0.5 | 0.498 | 0.00534 | -0.085 | 93.321
1 | 0.559 | 0.00556 | -0.086 | 100.499
1.5 | 0.62 | 0.00566 | -0.087 | 109.406
2 | 0.68 | 0.0058 | -0.089 | 117.356
2.5 | 0.741 | 0.00607 | -0.09 | 122.071
3 | 0.801 | 0.00623 | -0.091 | 128.63
3.5 | 0.856 | 0.00638 | -0.092 | 134.072
4 | 0.914 | 0.00658 | -0.094 | 138.986
4.5 | 0.971 | 0.00674 | -0.095 | 144.163
5 | 1.028 | 0.00694 | -0.096 | 148.103
5.5 | 1.084 | 0.00716 | -0.097 | 151.506
6 | 1.138 | 0.00734 | -0.099 | 154.961
6.5 | 1.186 | 0.01648 | -0.099 | 71.983
7 | 1.236 | 0.01714 | -0.101 | 72.108
7.5 | 1.284 | 0.01787 | -0.102 | 71.869
8 | 1.33 | 0.01857 | -0.103 | 71.592
8.5 | 1.373 | 0.01932 | -0.104 | 71.039
9 | 1.412 | 0.02056 | -0.105 | 68.693
9.5 | 1.446 | 0.02145 | -0.107 | 67.402
10 | 1.475 | 0.02247 | -0.108 | 65.665
10.5 | 1.5 | 0.02339 | -0.109 | 64.15
11 | 1.52 | 0.02458 | -0.11 | 61.852
11.5 | 1.535 | 0.02579 | -0.111 | 59.534
12 | 1.545 | 0.02692 | -0.112 | 57.414
12.5 | 1.551 | 0.02814 | -0.113 | 55.109
13 | 1.551 | 0.02943 | -0.114 | 52.705
13.5 | 1.546 | 0.03093 | -0.115 | 49.979
14 | 1.535 | 0.03279 | -0.116 | 46.83
14.5 | 1.521 | 0.03458 | -0.117 | 43.979
15 | 1.501 | 0.03679 | -0.117 | 40.79
15.5 | 1.473 | 0.04035 | -0.118 | 36.503
16 | 1.439 | 0.0447 | -0.118 | 32.19
16.5 | 1.248 | 0.10319 | -0.091 | 12.089
17 | 1.191 | 0.12409 | -0.081 | 9.596
17.5 | 1.15 | 0.13577 | -0.077 | 8.473

## 42. Re 1M Mach 0.00 (2)
BIGFOIL.COM POLAR EXPORT
NACA67-516 a=0.6
NACA67-516 a=0.6 |  |  |  | Cl Max: | 1.3285 | at alpha= | 19 | deg
XFOIL ncrit=9 |  |  |  | L/D Max: | 121.574 | at alpha= | 4.5 | deg
Re: | 1000000 |  |  | Cd Min: | 0.17584 | at alpha= | -19 | deg
Mach: | 0 |  |  | Cl=0 at alpha= | -4.4456 | deg
|  |  |  | @ Cl=0.1, Cd= | 0.010065
|  |  |  | @ Cl=0.4, Cd= | 0.007587
|  |  |  | @ Cl=0.6, Cd= | 0.0078278
alpha (deg) | Cl | Cd | Cm | Cl/Cd
-19 | -0.2765 | 0.17584 | -0.0899 | -1.5725
-18.5 | -0.2617 | 0.16939 | -0.0931 | -1.545
-18 | -0.2455 | 0.16381 | -0.0965 | -1.4987
-17.5 | -0.2512 | 0.15125 | -0.1008 | -1.6608
-17 | -0.2238 | 0.14932 | -0.1038 | -1.4988
-16.5 | -0.2333 | 0.13666 | -0.1084 | -1.7072
-15.5 | -0.5863 | 0.05001 | -0.1498 | -11.7237
-15 | -0.6269 | 0.0416 | -0.1515 | -15.0697
-14.5 | -0.6893 | 0.03374 | -0.1463 | -20.4298
-14 | -0.7063 | 0.02971 | -0.1408 | -23.7731
-13.5 | -0.6929 | 0.02804 | -0.137 | -24.7111
-13 | -0.6819 | 0.02612 | -0.1325 | -26.1064
-12.5 | -0.6561 | 0.02554 | -0.1292 | -25.6891
-12 | -0.6409 | 0.02327 | -0.1244 | -27.5419
-11.5 | -0.6139 | 0.02256 | -0.1206 | -27.2119
-11 | -0.5877 | 0.02148 | -0.1165 | -27.3603
-10.5 | -0.555 | 0.02026 | -0.1134 | -27.3939
-10 | -0.5132 | 0.01768 | -0.1126 | -29.0271
-9.5 | -0.4687 | 0.01625 | -0.1118 | -28.8431
-9 | -0.4249 | 0.01537 | -0.1105 | -27.6448
-8.5 | -0.3799 | 0.01457 | -0.1094 | -26.0741
-8 | -0.3343 | 0.01386 | -0.1082 | -24.1198
-7.5 | -0.2883 | 0.01321 | -0.1071 | -21.8244
-7 | -0.2412 | 0.01266 | -0.1061 | -19.0521
-6.5 | -0.1962 | 0.01193 | -0.1048 | -16.4459
-6 | -0.1476 | 0.01157 | -0.104 | -12.7571
-5.5 | -0.1009 | 0.01126 | -0.1028 | -8.9609
-5 | -0.0527 | 0.01094 | -0.102 | -4.8172
-4.5 | -0.0053 | 0.01061 | -0.1009 | -0.49953
-4 | 0.0434 | 0.01035 | -0.1001 | 4.1932
-3.5 | 0.0931 | 0.01011 | -0.0994 | 9.2087
-3 | 0.142 | 0.00979 | -0.0986 | 14.5046
-2.5 | 0.1847 | 0.0092 | -0.0967 | 20.0761
-2 | 0.2097 | 0.00829 | -0.0914 | 25.2955
-1.5 | 0.2188 | 0.00707 | -0.0822 | 30.9477
-1 | 0.2714 | 0.00715 | -0.0819 | 37.958
-0.5 | 0.3279 | 0.00721 | -0.0823 | 45.4785
0 | 0.3853 | 0.0074 | -0.0827 | 52.0676
0.5 | 0.4419 | 0.00812 | -0.0823 | 54.4212
1 | 0.4905 | 0.00816 | -0.0813 | 60.1103
1.5 | 0.5442 | 0.00803 | -0.0816 | 67.7709
2 | 0.6049 | 0.00781 | -0.0832 | 77.452
2.5 | 0.6631 | 0.00765 | -0.0843 | 86.6797
3 | 0.7128 | 0.00742 | -0.0835 | 96.0647
3.5 | 0.7674 | 0.00716 | -0.0838 | 107.1788
4 | 0.8127 | 0.00693 | -0.0819 | 117.2727
4.5 | 0.834 | 0.00686 | -0.0749 | 121.5743
5 | 0.8488 | 0.00711 | -0.0668 | 119.3812
5.5 | 0.8711 | 0.00753 | -0.0606 | 115.6839
6 | 0.8807 | 0.00828 | -0.0522 | 106.3647
6.5 | 0.8647 | 0.00987 | -0.0393 | 87.6089
7 | 0.8441 | 0.01197 | -0.0264 | 70.518
7.5 | 0.8367 | 0.01404 | -0.0166 | 59.594
8 | 0.8399 | 0.01588 | -0.0089 | 52.8904
8.5 | 0.8513 | 0.01766 | -0.003 | 48.205
9 | 0.8754 | 0.01952 | -0.0001 | 44.8463
9.5 | 0.9145 | 0.02154 | -0.0008 | 42.4559
11.5 | 1.0619 | 0.02785 | 0.0013 | 38.1293
12 | 1.0939 | 0.02912 | 0.0032 | 37.5652
12.5 | 1.1184 | 0.03095 | 0.0058 | 36.1357
13 | 1.1493 | 0.03241 | 0.0075 | 35.4613
13.5 | 1.172 | 0.03446 | 0.0099 | 34.0104
14 | 1.2004 | 0.03619 | 0.0116 | 33.1694
14.5 | 1.2214 | 0.03854 | 0.0138 | 31.6917
15 | 1.2447 | 0.04078 | 0.0155 | 30.5223
15.5 | 1.2598 | 0.04374 | 0.0178 | 28.802
16 | 1.2789 | 0.04653 | 0.0194 | 27.4855
16.5 | 1.2968 | 0.04948 | 0.0208 | 26.2086
17 | 1.3067 | 0.0533 | 0.0225 | 24.5159
17.5 | 1.31 | 0.05797 | 0.024 | 22.5979
18 | 1.3193 | 0.06222 | 0.0248 | 21.2038
18.5 | 1.3255 | 0.06698 | 0.0252 | 19.7895
19 | 1.3285 | 0.07235 | 0.0251 | 18.3621
19.5 | 1.3254 | 0.07868 | 0.0246 | 16.8454
20 | 1.3131 | 0.08653 | 0.0233 | 15.1751

## 43. Re 1M Mach 0.10 (1)
BIGFOIL.COM POLAR EXPORT
NACA67-516 a=0.6
NACA67-516 a=0.6 |  |  |  | Cl Max: | 1.542 | at alpha= | 12.5 | deg
JavaFoil+Calcfoil stall+Eppler ext transition |  |  |  | L/D Max: | 154.388 | at alpha= | 6 | deg
Re: | 1000000 |  |  | Cd Min: | 0.00524 | at alpha= | -1.5 | deg
Mach: | 0.1 |  |  | Cl=0 at alpha= | -3.5902 | deg
|  |  |  | @ Cl=0.1, Cd= | 0.0085432
|  |  |  | @ Cl=0.4, Cd= | 0.0053835
|  |  |  | @ Cl=0.6, Cd= | 0.0056585
alpha (deg) | Cl | Cd | Cm | Cl/Cd
-19.5 | -0.599 | 0.19351 | -0.017 | -3.095
-19 | -0.618 | 0.17927 | -0.018 | -3.445
-18.5 | -0.636 | 0.17218 | -0.019 | -3.692
-18 | -0.653 | 0.16306 | -0.019 | -4.003
-17.5 | -0.669 | 0.15147 | -0.02 | -4.413
-17 | -0.683 | 0.14563 | -0.021 | -4.688
-16.5 | -0.695 | 0.13588 | -0.021 | -5.115
-16 | -0.705 | 0.12758 | -0.022 | -5.527
-15.5 | -0.713 | 0.12165 | -0.023 | -5.86
-15 | -0.718 | 0.1133 | -0.024 | -6.335
-14.5 | -0.72 | 0.10683 | -0.024 | -6.736
-14 | -0.718 | 0.10156 | -0.025 | -7.072
-13.5 | -0.711 | 0.09296 | -0.024 | -7.65
-13 | -0.703 | 0.08761 | -0.025 | -8.02
-12.5 | -0.69 | 0.08337 | -0.024 | -8.271
-12 | -0.674 | 0.07885 | -0.026 | -8.551
-11.5 | -0.655 | 0.07368 | -0.028 | -8.889
-11 | -0.632 | 0.06833 | -0.029 | -9.244
-10.5 | -0.605 | 0.06362 | -0.031 | -9.508
-10 | -0.571 | 0.06002 | -0.032 | -9.519
-9.5 | -0.542 | 0.05201 | -0.038 | -10.429
-9 | -0.604 | 0.01261 | -0.06 | -47.883
-8.5 | -0.557 | 0.01221 | -0.061 | -45.561
-8 | -0.507 | 0.01175 | -0.063 | -43.146
-7.5 | -0.455 | 0.0113 | -0.064 | -40.246
-7 | -0.401 | 0.0109 | -0.065 | -36.766
-6.5 | -0.345 | 0.01058 | -0.067 | -32.622
-6 | -0.288 | 0.01021 | -0.068 | -28.247
-5.5 | -0.23 | 0.00985 | -0.069 | -23.379
-5 | -0.171 | 0.00958 | -0.07 | -17.855
-4.5 | -0.111 | 0.00929 | -0.072 | -11.957
-4 | -0.05 | 0.00903 | -0.073 | -5.587
-3.5 | 0.011 | 0.0088 | -0.074 | 1.216
-3 | 0.072 | 0.00862 | -0.076 | 8.39
-2.5 | 0.134 | 0.00845 | -0.077 | 15.892
-2 | 0.196 | 0.0083 | -0.078 | 23.655
-1.5 | 0.259 | 0.00524 | -0.08 | 49.415
-1 | 0.321 | 0.00526 | -0.081 | 60.953
-0.5 | 0.383 | 0.0053 | -0.082 | 72.308
0 | 0.44 | 0.00558 | -0.084 | 78.755
0.5 | 0.501 | 0.00568 | -0.085 | 88.213
1 | 0.562 | 0.00559 | -0.086 | 100.545
1.5 | 0.623 | 0.0057 | -0.088 | 109.176
2 | 0.684 | 0.00583 | -0.089 | 117.176
2.5 | 0.744 | 0.00611 | -0.09 | 121.759
3 | 0.805 | 0.00628 | -0.092 | 128.244
3.5 | 0.86 | 0.00644 | -0.093 | 133.549
4 | 0.918 | 0.0066 | -0.094 | 139.071
4.5 | 0.976 | 0.00679 | -0.095 | 143.653
5 | 1.033 | 0.00697 | -0.097 | 148.242
5.5 | 1.089 | 0.00719 | -0.098 | 151.595
6 | 1.143 | 0.00741 | -0.099 | 154.388
6.5 | 1.191 | 0.01662 | -0.1 | 71.683
7 | 1.241 | 0.01731 | -0.101 | 71.734
7.5 | 1.289 | 0.01798 | -0.102 | 71.684
8 | 1.334 | 0.01874 | -0.104 | 71.194
8.5 | 1.377 | 0.01947 | -0.105 | 70.734
9 | 1.416 | 0.02078 | -0.106 | 68.166
9.5 | 1.449 | 0.02168 | -0.107 | 66.827
10 | 1.477 | 0.02268 | -0.108 | 65.123
10.5 | 1.501 | 0.02365 | -0.109 | 63.468
11 | 1.519 | 0.02489 | -0.11 | 61.017
11.5 | 1.532 | 0.02611 | -0.111 | 58.674
12 | 1.54 | 0.02733 | -0.112 | 56.33
12.5 | 1.542 | 0.02863 | -0.113 | 53.855
13 | 1.539 | 0.03 | -0.114 | 51.284
13.5 | 1.53 | 0.03167 | -0.115 | 48.303
14 | 1.515 | 0.0336 | -0.116 | 45.105
14.5 | 1.496 | 0.03548 | -0.117 | 42.175
15 | 1.471 | 0.0377 | -0.118 | 39.033
15.5 | 1.437 | 0.04198 | -0.118 | 34.233
16 | 1.222 | 0.10987 | -0.083 | 11.126
16.5 | 1.181 | 0.1207 | -0.079 | 9.78
17 | 1.139 | 0.13172 | -0.075 | 8.649
17.5 | 1.099 | 0.14187 | -0.072 | 7.743

## 44. Re 1M Mach 0.10 (2)
BIGFOIL.COM POLAR EXPORT
NACA67-516 a=0.6
NACA67-516 a=0.6 |  |  |  | Cl Max: | 1.3151 | at alpha= | 19 | deg
XFOIL ncrit=9 |  |  |  | L/D Max: | 120.463 | at alpha= | 4.5 | deg
Re: | 1000000 |  |  | Cd Min: | 0.17655 | at alpha= | -19 | deg
Mach: | 0.1 |  |  | Cl=0 at alpha= | -4.4572 | deg
|  |  |  | @ Cl=0.1, Cd= | 0.010125
|  |  |  | @ Cl=0.4, Cd= | 0.0076076
|  |  |  | @ Cl=0.6, Cd= | 0.0078778
alpha (deg) | Cl | Cd | Cm | Cl/Cd
-19 | -0.275 | 0.17655 | -0.0904 | -1.5576
-18.5 | -0.2607 | 0.16984 | -0.0936 | -1.535
-18 | -0.2442 | 0.16425 | -0.097 | -1.4868
-17.5 | -0.2497 | 0.15166 | -0.1013 | -1.6464
-16.5 | -0.2114 | 0.14276 | -0.1075 | -1.4808
-16 | -0.1988 | 0.13652 | -0.111 | -1.4562
-15.5 | -0.1966 | 0.12776 | -0.1153 | -1.5388
-15 | -0.5899 | 0.04513 | -0.1532 | -13.0711
-14.5 | -0.6444 | 0.037 | -0.1513 | -17.4162
-14 | -0.6698 | 0.03229 | -0.1464 | -20.7433
-13.5 | -0.6635 | 0.03015 | -0.1424 | -22.0066
-13 | -0.6609 | 0.02772 | -0.1373 | -23.842
-12.5 | -0.6351 | 0.0272 | -0.1341 | -23.3493
-12 | -0.6293 | 0.02439 | -0.1282 | -25.8016
-11.5 | -0.6044 | 0.02353 | -0.1242 | -25.6864
-11 | -0.5817 | 0.02212 | -0.1195 | -26.2975
-10.5 | -0.5528 | 0.02083 | -0.1157 | -26.5386
-10 | -0.5147 | 0.01834 | -0.114 | -28.0643
-9.5 | -0.4699 | 0.01664 | -0.1132 | -28.2392
-9 | -0.4255 | 0.01563 | -0.112 | -27.2233
-8.5 | -0.3801 | 0.01477 | -0.1108 | -25.7346
-8 | -0.334 | 0.01402 | -0.1096 | -23.8231
-7.5 | -0.2877 | 0.01333 | -0.1085 | -21.5829
-7 | -0.2395 | 0.01288 | -0.1076 | -18.5947
-6.5 | -0.1953 | 0.012 | -0.106 | -16.275
-6 | -0.1467 | 0.01164 | -0.1051 | -12.6031
-5.5 | -0.0995 | 0.01135 | -0.104 | -8.7665
-5 | -0.0518 | 0.01098 | -0.1029 | -4.7177
-4.5 | -0.0042 | 0.01065 | -0.1018 | -0.39437
-4 | 0.0449 | 0.0104 | -0.101 | 4.3173
-3.5 | 0.0948 | 0.01016 | -0.1003 | 9.3307
-3 | 0.1439 | 0.00983 | -0.0994 | 14.6389
-2.5 | 0.1872 | 0.00928 | -0.0976 | 20.1724
-2 | 0.2121 | 0.00838 | -0.0922 | 25.3103
-1.5 | 0.2191 | 0.0071 | -0.0825 | 30.8592
-1 | 0.2723 | 0.00717 | -0.0822 | 37.9777
-0.5 | 0.3294 | 0.00724 | -0.0827 | 45.4972
0 | 0.3872 | 0.00744 | -0.0832 | 52.043
0.5 | 0.4422 | 0.00816 | -0.0823 | 54.1912
1 | 0.491 | 0.00821 | -0.0813 | 59.8051
1.5 | 0.546 | 0.00807 | -0.0817 | 67.658
2 | 0.6078 | 0.00785 | -0.0835 | 77.4268
2.5 | 0.6637 | 0.0077 | -0.0841 | 86.1948
3 | 0.7154 | 0.00746 | -0.0837 | 95.8981
3.5 | 0.7685 | 0.00721 | -0.0835 | 106.5881
4 | 0.8151 | 0.00697 | -0.0818 | 116.944
4.5 | 0.8324 | 0.00691 | -0.0739 | 120.4631
5 | 0.8487 | 0.00718 | -0.0661 | 118.2033
5.5 | 0.8703 | 0.00763 | -0.0597 | 114.0629
6 | 0.88 | 0.0084 | -0.0512 | 104.7619
7 | 0.8431 | 0.01217 | -0.0254 | 69.2769
7.5 | 0.8355 | 0.01427 | -0.0156 | 58.5494
8 | 0.8386 | 0.01616 | -0.0078 | 51.8936
8.5 | 0.8503 | 0.01795 | -0.002 | 47.3705
9.5 | 0.9137 | 0.0219 | 0.0003 | 41.7215
11.5 | 1.0627 | 0.02827 | 0.0024 | 37.5911
12 | 1.0939 | 0.02964 | 0.0044 | 36.9062
12.5 | 1.1191 | 0.03146 | 0.007 | 35.5722
13 | 1.1489 | 0.03305 | 0.0088 | 34.7625
13.5 | 1.1729 | 0.03507 | 0.0112 | 33.4445
14 | 1.1992 | 0.03702 | 0.0131 | 32.3933
14.5 | 1.2205 | 0.03941 | 0.0153 | 30.9693
15 | 1.2433 | 0.04175 | 0.0171 | 29.7796
15.5 | 1.2588 | 0.04479 | 0.0193 | 28.1045
16 | 1.2757 | 0.04784 | 0.0211 | 26.666
16.5 | 1.2918 | 0.05106 | 0.0226 | 25.2996
17 | 1.2952 | 0.05564 | 0.0244 | 23.2782
17.5 | 1.3038 | 0.05994 | 0.0255 | 21.7518
18 | 1.3102 | 0.06465 | 0.0263 | 20.266
18.5 | 1.3147 | 0.06979 | 0.0265 | 18.8379
19 | 1.3151 | 0.07567 | 0.0262 | 17.3794
19.5 | 1.3076 | 0.08278 | 0.0253 | 15.7961
20 | 1.2884 | 0.09184 | 0.0234 | 14.0287

## 45. Re 1M Mach 0.25 (1)
BIGFOIL.COM POLAR EXPORT
NACA67-516 a=0.6
NACA67-516 a=0.6 |  |  |  | Cl Max: | 1.499 | at alpha= | 11 | deg
JavaFoil+Calcfoil stall+Eppler ext transition |  |  |  | L/D Max: | 152.85 | at alpha= | 6 | deg
Re: | 1000000 |  |  | Cd Min: | 0.00533 | at alpha= | -1.5 | deg
Mach: | 0.25 |  |  | Cl=0 at alpha= | -3.5873 | deg
|  |  |  | @ Cl=0.1, Cd= | 0.0086728
|  |  |  | @ Cl=0.4, Cd= | 0.0054362
|  |  |  | @ Cl=0.6, Cd= | 0.0058195
alpha (deg) | Cl | Cd | Cm | Cl/Cd
-17.5 | -0.342 | 0.17905 | -0.02 | -1.913
-17 | -0.394 | 0.17099 | -0.02 | -2.303
-16.5 | -0.441 | 0.16602 | -0.02 | -2.654
-16 | -0.483 | 0.15192 | -0.021 | -3.181
-15.5 | -0.522 | 0.14371 | -0.022 | -3.63
-15 | -0.555 | 0.132 | -0.023 | -4.207
-14.5 | -0.584 | 0.1203 | -0.023 | -4.853
-14 | -0.607 | 0.11245 | -0.024 | -5.397
-13.5 | -0.624 | 0.10513 | -0.025 | -5.937
-13 | -0.635 | 0.09699 | -0.026 | -6.547
-12.5 | -0.637 | 0.08699 | -0.024 | -7.327
-12 | -0.635 | 0.08252 | -0.024 | -7.697
-11.5 | -0.628 | 0.07755 | -0.027 | -8.102
-11 | -0.615 | 0.07177 | -0.028 | -8.564
-10.5 | -0.594 | 0.06709 | -0.028 | -8.85
-10 | -0.566 | 0.06327 | -0.03 | -8.939
-9.5 | -0.535 | 0.05756 | -0.033 | -9.298
-9 | -0.501 | 0.05329 | -0.036 | -9.407
-8.5 | -0.464 | 0.04961 | -0.037 | -9.357
-8 | -0.512 | 0.01218 | -0.064 | -42.081
-7.5 | -0.462 | 0.01165 | -0.066 | -39.608
-7 | -0.408 | 0.01127 | -0.067 | -36.183
-6.5 | -0.352 | 0.01085 | -0.068 | -32.453
-6 | -0.295 | 0.01045 | -0.07 | -28.184
-5.5 | -0.235 | 0.01007 | -0.071 | -23.379
-5 | -0.175 | 0.00978 | -0.072 | -17.905
-4.5 | -0.114 | 0.00948 | -0.074 | -12.012
-4 | -0.052 | 0.00918 | -0.075 | -5.635
-3.5 | 0.011 | 0.00896 | -0.076 | 1.226
-3 | 0.074 | 0.00875 | -0.078 | 8.475
-2.5 | 0.138 | 0.00856 | -0.079 | 16.094
-2 | 0.202 | 0.00843 | -0.08 | 23.904
-1.5 | 0.265 | 0.00533 | -0.081 | 49.827
-1 | 0.329 | 0.00536 | -0.083 | 61.416
-0.5 | 0.393 | 0.0054 | -0.084 | 72.903
0 | 0.451 | 0.0057 | -0.086 | 79.105
0.5 | 0.514 | 0.0058 | -0.087 | 88.669
1 | 0.577 | 0.00589 | -0.089 | 97.922
1.5 | 0.639 | 0.0057 | -0.09 | 112.071
2 | 0.702 | 0.00598 | -0.091 | 117.351
2.5 | 0.764 | 0.00615 | -0.093 | 124.269
3 | 0.826 | 0.00632 | -0.094 | 130.744
3.5 | 0.883 | 0.00662 | -0.095 | 133.281
4 | 0.942 | 0.0068 | -0.097 | 138.46
4.5 | 1.001 | 0.00698 | -0.098 | 143.445
5 | 1.059 | 0.00721 | -0.099 | 146.828
5.5 | 1.117 | 0.00743 | -0.1 | 150.38
6 | 1.171 | 0.00766 | -0.102 | 152.85
6.5 | 1.22 | 0.01737 | -0.103 | 70.202
7 | 1.269 | 0.0181 | -0.104 | 70.127
7.5 | 1.316 | 0.0189 | -0.105 | 69.618
8 | 1.36 | 0.01972 | -0.106 | 68.942
8.5 | 1.399 | 0.02098 | -0.107 | 66.715
9 | 1.435 | 0.022 | -0.109 | 65.228
9.5 | 1.462 | 0.02317 | -0.11 | 63.097
10 | 1.482 | 0.02428 | -0.111 | 61.026
10.5 | 1.494 | 0.02541 | -0.112 | 58.826
11 | 1.499 | 0.02687 | -0.113 | 55.79
11.5 | 1.496 | 0.02846 | -0.114 | 52.558
12 | 1.484 | 0.02997 | -0.115 | 49.509
12.5 | 1.463 | 0.03151 | -0.116 | 46.411
13 | 1.432 | 0.03357 | -0.117 | 42.64
13.5 | 1.391 | 0.03588 | -0.118 | 38.777
14 | 1.331 | 0.04112 | -0.117 | 32.371
14.5 | 1.091 | 0.10966 | -0.069 | 9.952
15 | 1.038 | 0.11938 | -0.067 | 8.693
15.5 | 0.978 | 0.12811 | -0.063 | 7.634
16 | 0.912 | 0.14086 | -0.058 | 6.477

## 46. Re 1M Mach 0.25 (2)
BIGFOIL.COM POLAR EXPORT
NACA67-516 a=0.6
NACA67-516 a=0.6 |  |  |  | Cl Max: | 0.8751 | at alpha= | 6 | deg
XFOIL ncrit=9 |  |  |  | L/D Max: | 111.916 | at alpha= | 4.5 | deg
Re: | 1000000 |  |  | Cd Min: | 0.12999 | at alpha= | -15.5 | deg
Mach: | 0.25 |  |  | Cl=0 at alpha= | -4.5324 | deg
|  |  |  | @ Cl=0.1, Cd= | 0.010365
|  |  |  | @ Cl=0.4, Cd= | 0.0078087
|  |  |  | @ Cl=0.6, Cd= | 0.0081749
alpha (deg) | Cl | Cd | Cm | Cl/Cd
-15.5 | -0.1847 | 0.12999 | -0.1189 | -1.4209
-15 | -0.1629 | 0.12577 | -0.1214 | -1.2952
-14.5 | -0.1643 | 0.11629 | -0.1266 | -1.4128
-14 | -0.1532 | 0.11019 | -0.129 | -1.3903
-13.5 | -0.135 | 0.10561 | -0.1314 | -1.2783
-12.5 | -0.2551 | 0.06591 | -0.1479 | -3.8704
-12 | -0.3943 | 0.04131 | -0.1593 | -9.5449
-11.5 | -0.4639 | 0.03335 | -0.1513 | -13.91
-11 | -0.4955 | 0.02849 | -0.1421 | -17.3921
-10.5 | -0.5049 | 0.02484 | -0.1335 | -20.3261
-10 | -0.4929 | 0.02298 | -0.1266 | -21.4491
-9.5 | -0.4709 | 0.01931 | -0.1221 | -24.3863
-9 | -0.4299 | 0.01756 | -0.1198 | -24.4818
-8.5 | -0.3834 | 0.0162 | -0.1183 | -23.6667
-8 | -0.3345 | 0.0151 | -0.1171 | -22.1523
-7.5 | -0.2845 | 0.0141 | -0.1161 | -20.1773
-7 | -0.2351 | 0.01337 | -0.1148 | -17.5841
-6.5 | -0.1882 | 0.01248 | -0.1132 | -15.0801
-6 | -0.1414 | 0.01211 | -0.1115 | -11.6763
-5.5 | -0.0927 | 0.01173 | -0.1101 | -7.9028
-5 | -0.0461 | 0.01125 | -0.1083 | -4.0978
-4.5 | 0.0032 | 0.01095 | -0.107 | 0.29224
-4 | 0.0535 | 0.01066 | -0.106 | 5.0188
-3.5 | 0.104 | 0.01034 | -0.105 | 10.058
-3 | 0.1554 | 0.01009 | -0.1042 | 15.4014
-2.5 | 0.1982 | 0.00973 | -0.1018 | 20.37
-2 | 0.2247 | 0.00889 | -0.0963 | 25.2756
-1.5 | 0.2229 | 0.00728 | -0.0847 | 30.6181
-1 | 0.2778 | 0.00731 | -0.0842 | 38.0027
-0.5 | 0.3383 | 0.0074 | -0.085 | 45.7162
0 | 0.3933 | 0.00772 | -0.0846 | 50.9456
0.5 | 0.4409 | 0.00835 | -0.0818 | 52.8024
1 | 0.4954 | 0.00845 | -0.0815 | 58.6272
1.5 | 0.5575 | 0.00827 | -0.083 | 67.4123
2 | 0.6245 | 0.00812 | -0.0855 | 76.9089
2.5 | 0.6667 | 0.00798 | -0.0828 | 83.5464
3 | 0.7302 | 0.00765 | -0.0844 | 95.451
3.5 | 0.7719 | 0.00748 | -0.0814 | 103.1952
4 | 0.8046 | 0.00723 | -0.0763 | 111.2863
4.5 | 0.8237 | 0.00736 | -0.0685 | 111.9158
5 | 0.8465 | 0.00766 | -0.0618 | 110.5091
5.5 | 0.8674 | 0.00823 | -0.055 | 105.3949
6 | 0.8751 | 0.00916 | -0.0459 | 95.5349
6.5 | 0.8551 | 0.01107 | -0.0324 | 77.2448
7 | 0.8375 | 0.01333 | -0.0201 | 62.8282
7.5 | 0.8302 | 0.01557 | -0.0102 | 53.3205
8 | 0.834 | 0.01758 | -0.0025 | 47.4403
8.5 | 0.8473 | 0.01948 | 0.0032 | 43.4959
9 | 0.8716 | 0.02152 | 0.0062 | 40.5019

## 47. Re 1M Mach 0.50 (1)
BIGFOIL.COM POLAR EXPORT
NACA67-516 a=0.6
NACA67-516 a=0.6 |  |  |  | Cl Max: | 1.404 | at alpha= | 8 | deg
JavaFoil+Calcfoil stall+Eppler ext transition |  |  |  | L/D Max: | 145.233 | at alpha= | 5 | deg
Re: | 1000000 |  |  | Cd Min: | 0.00583 | at alpha= | -1 | deg
Mach: | 0.5 |  |  | Cl=0 at alpha= | -3.587 | deg
|  |  |  | @ Cl=0.1, Cd= | 0.0093342
|  |  |  | @ Cl=0.4, Cd= | 0.0058731
|  |  |  | @ Cl=0.6, Cd= | 0.0064687
alpha (deg) | Cl | Cd | Cm | Cl/Cd
-20 | -0.919 | 0.1975 | -0.023 | -4.655
-19.5 | -0.892 | 0.19272 | -0.023 | -4.63
-19 | -0.865 | 0.18854 | -0.024 | -4.588
-18.5 | -0.837 | 0.18321 | -0.024 | -4.566
-18 | -0.808 | 0.17433 | -0.024 | -4.635
-17.5 | -0.78 | 0.16923 | -0.025 | -4.611
-17 | -0.753 | 0.16277 | -0.025 | -4.625
-16.5 | -0.725 | 0.15792 | -0.026 | -4.592
-16 | -0.698 | 0.15349 | -0.027 | -4.545
-15.5 | -0.67 | 0.15279 | -0.028 | -4.388
-15 | -0.641 | 0.1459 | -0.026 | -4.391
-14.5 | -0.613 | 0.141 | -0.027 | -4.345
-14 | -0.585 | 0.1314 | -0.027 | -4.452
-13.5 | -0.557 | 0.12748 | -0.028 | -4.371
-13 | -0.529 | 0.12858 | -0.029 | -4.117
-12.5 | -0.502 | 0.12101 | -0.029 | -4.145
-12 | -0.473 | 0.1172 | -0.029 | -4.034
-11.5 | -0.445 | 0.1108 | -0.028 | -4.012
-11 | -0.417 | 0.10758 | -0.029 | -3.873
-10.5 | -0.389 | 0.10465 | -0.03 | -3.714
-10 | -0.361 | 0.10183 | -0.03 | -3.542
-9.5 | -0.332 | 0.09309 | -0.029 | -3.568
-9 | -0.304 | 0.09016 | -0.029 | -3.373
-8.5 | -0.276 | 0.06125 | -0.032 | -4.514
-8 | -0.336 | 0.06046 | -0.03 | -5.551
-7.5 | -0.36 | 0.05252 | -0.032 | -6.848
-7 | -0.337 | 0.05128 | -0.032 | -6.577
-6.5 | -0.304 | 0.04248 | -0.043 | -7.151
-6 | -0.315 | 0.01176 | -0.077 | -26.759
-5.5 | -0.255 | 0.01126 | -0.079 | -22.666
-5 | -0.192 | 0.01083 | -0.08 | -17.695
-4.5 | -0.125 | 0.01042 | -0.082 | -12.023
-4 | -0.057 | 0.01002 | -0.083 | -5.708
-3.5 | 0.012 | 0.00966 | -0.085 | 1.259
-3 | 0.082 | 0.00939 | -0.086 | 8.772
-2.5 | 0.153 | 0.00917 | -0.088 | 16.698
-2 | 0.224 | 0.00897 | -0.089 | 24.984
-1.5 | 0.297 | 0.00882 | -0.091 | 33.624
-1 | 0.366 | 0.00583 | -0.092 | 62.861
-0.5 | 0.437 | 0.00592 | -0.093 | 73.902
0 | 0.503 | 0.00626 | -0.095 | 80.321
0.5 | 0.573 | 0.00641 | -0.097 | 89.348
1 | 0.642 | 0.00656 | -0.098 | 97.944
1.5 | 0.712 | 0.00671 | -0.1 | 106.19
2 | 0.782 | 0.0069 | -0.101 | 113.304
2.5 | 0.851 | 0.0071 | -0.103 | 119.824
3 | 0.92 | 0.00731 | -0.104 | 125.812
3.5 | 0.98 | 0.00753 | -0.106 | 130.158
4 | 1.046 | 0.00778 | -0.107 | 134.421
4.5 | 1.11 | 0.00805 | -0.109 | 137.894
5 | 1.172 | 0.00807 | -0.11 | 145.233
5.5 | 1.232 | 0.00852 | -0.112 | 144.57
6 | 1.283 | 0.02009 | -0.113 | 63.844
6.5 | 1.33 | 0.02121 | -0.114 | 62.726
7 | 1.369 | 0.02239 | -0.115 | 61.152
7.5 | 1.396 | 0.02431 | -0.117 | 57.439
8 | 1.404 | 0.02615 | -0.118 | 53.676
8.5 | 1.378 | 0.02818 | -0.119 | 48.904
9 | 1.266 | 0.03044 | -0.12 | 41.581
9.5 | 0.727 | 0.07203 | -0.057 | 10.1
10 | 0.752 | 0.09321 | -0.047 | 8.072
10.5 | 0.78 | 0.0982 | -0.052 | 7.945
11 | 0.809 | 0.10677 | -0.059 | 7.573
11.5 | 0.835 | 0.10844 | -0.059 | 7.703
12 | 0.862 | 0.11466 | -0.059 | 7.519
12.5 | 0.889 | 0.11993 | -0.061 | 7.415
13 | 0.917 | 0.13046 | -0.065 | 7.031

## 48. Re 1M Mach 0.50 (2)
BIGFOIL.COM POLAR EXPORT
NACA67-516 a=0.6
NACA67-516 a=0.6 |  |  |  | Cl Max: | 1.0893 | at alpha= | 13 | deg
XFOIL ncrit=9 |  |  |  | L/D Max: | 79.7197 | at alpha= | 4.5 | deg
Re: | 1000000 |  |  | Cd Min: | 0.21057 | at alpha= | -20 | deg
Mach: | 0.5 |  |  | Cl=0 at alpha= | -5.0018 | deg
|  |  |  | @ Cl=0.1, Cd= | 0.011994
|  |  |  | @ Cl=0.4, Cd= | 0.0093594
|  |  |  | @ Cl=0.6, Cd= | 0.0096429
alpha (deg) | Cl | Cd | Cm | Cl/Cd
-20 | -0.2807 | 0.21057 | -0.0966 | -1.333
-19.5 | -0.2603 | 0.20349 | -0.1009 | -1.2792
-19 | -0.244 | 0.19493 | -0.1056 | -1.2517
-18.5 | -0.2264 | 0.18715 | -0.11 | -1.2097
-18 | -0.205 | 0.18045 | -0.1138 | -1.136
-17.5 | -0.1845 | 0.17384 | -0.1177 | -1.0613
-16.5 | -0.1478 | 0.15957 | -0.1256 | -0.92624
-16 | -0.1321 | 0.15193 | -0.1294 | -0.86948
-15.5 | -0.1206 | 0.14412 | -0.1342 | -0.8368
-15 | -0.1085 | 0.13613 | -0.1382 | -0.79703
-14.5 | -0.0864 | 0.1307 | -0.1416 | -0.66106
-14 | -0.0807 | 0.12202 | -0.1462 | -0.66137
-13.5 | -0.0537 | 0.11741 | -0.1481 | -0.45737
-13 | -0.0513 | 0.10897 | -0.1533 | -0.47077
-12.5 | -0.0464 | 0.10062 | -0.1572 | -0.46114
-12 | -0.0265 | 0.09569 | -0.159 | -0.27694
-11.5 | -0.0132 | 0.08979 | -0.1617 | -0.14701
-11 | -0.0226 | 0.07993 | -0.166 | -0.28275
-10.5 | -0.0262 | 0.07222 | -0.1692 | -0.36278
-10 | -0.0423 | 0.06294 | -0.1736 | -0.67207
-9.5 | -0.0817 | 0.04965 | -0.1828 | -1.6455
-9 | -0.1309 | 0.0405 | -0.1827 | -3.2321
-8.5 | -0.1764 | 0.03387 | -0.1756 | -5.2081
-8 | -0.21 | 0.02856 | -0.1652 | -7.3529
-7.5 | -0.2324 | 0.02432 | -0.1532 | -9.5559
-7 | -0.2244 | 0.02014 | -0.1447 | -11.142
-6.5 | -0.1812 | 0.01692 | -0.1409 | -10.7092
-6 | -0.1136 | 0.01475 | -0.141 | -7.7017
-5.5 | -0.0551 | 0.01363 | -0.1392 | -4.0426
-5 | 0.0002 | 0.01282 | -0.1368 | 0.015601
-4.5 | 0.0526 | 0.01219 | -0.134 | 4.315
-4 | 0.097 | 0.01201 | -0.1298 | 8.0766
-3.5 | 0.1371 | 0.01179 | -0.1247 | 11.6285
-3 | 0.182 | 0.01153 | -0.1207 | 15.7849
-2.5 | 0.2356 | 0.01119 | -0.1184 | 21.0545
-2 | 0.2846 | 0.01071 | -0.1155 | 26.5733
-1.5 | 0.2847 | 0.01037 | -0.103 | 27.4542
-1 | 0.2726 | 0.00883 | -0.0879 | 30.872
-0.5 | 0.3197 | 0.00848 | -0.0837 | 37.7005
0 | 0.3291 | 0.00896 | -0.0724 | 36.7299
0.5 | 0.3771 | 0.00921 | -0.0688 | 40.9446
1 | 0.4461 | 0.00966 | -0.0684 | 46.1801
1.5 | 0.5308 | 0.00947 | -0.0727 | 56.0507
2 | 0.5244 | 0.01006 | -0.0591 | 52.1272
2.5 | 0.6114 | 0.00958 | -0.0637 | 63.8205
3 | 0.6295 | 0.0101 | -0.055 | 62.3267
3.5 | 0.7191 | 0.00945 | -0.0596 | 76.0952
4 | 0.7493 | 0.00986 | -0.0531 | 75.9939
4.5 | 0.7964 | 0.00999 | -0.0495 | 79.7197
5 | 0.822 | 0.01077 | -0.0423 | 76.3231
5.5 | 0.8485 | 0.01158 | -0.0353 | 73.2729
6 | 0.8519 | 0.01315 | -0.0246 | 64.7833
6.5 | 0.8349 | 0.01568 | -0.0115 | 53.2462
7 | 0.8254 | 0.01836 | -0.0005 | 44.9564
7.5 | 0.8219 | 0.02109 | 0.0089 | 38.9711
8 | 0.8266 | 0.02376 | 0.0167 | 34.7896
8.5 | 0.8386 | 0.02631 | 0.0231 | 31.8738
9.5 | 0.8947 | 0.03143 | 0.03 | 28.4664
10 | 0.9418 | 0.03421 | 0.0298 | 27.53
10.5 | 0.9899 | 0.03728 | 0.0291 | 26.5531
12.5 | 1.0813 | 0.05235 | 0.0408 | 20.6552
13 | 1.0893 | 0.05749 | 0.044 | 18.9476
13.5 | 1.0877 | 0.06374 | 0.0466 | 17.0646
14 | 1.0786 | 0.07117 | 0.0481 | 15.1553
14.5 | 1.0606 | 0.08019 | 0.0478 | 13.2261
15 | 1.0388 | 0.09056 | 0.0451 | 11.4708
15.5 | 1.0109 | 0.10242 | 0.0403 | 9.8701
16 | 0.9813 | 0.11546 | 0.0334 | 8.499
16.5 | 0.9452 | 0.13039 | 0.0246 | 7.249
17 | 0.9126 | 0.14583 | 0.0151 | 6.258
17.5 | 0.876 | 0.16297 | 0.0048 | 5.3752
18 | 0.842 | 0.18119 | -0.0055 | 4.6471

## 49. Re 2M Mach 0.00 (1)
BIGFOIL.COM POLAR EXPORT
NACA67-516 a=0.6
NACA67-516 a=0.6 |  |  |  | Cl Max: | 1.555 | at alpha= | 12.5 | deg
JavaFoil+Calcfoil stall+Eppler ext transition |  |  |  | L/D Max: | 178.68 | at alpha= | 5.5 | deg
Re: | 2000000 |  |  | Cd Min: | 0.00426 | at alpha= | -1.5 | deg
Mach: | 0 |  |  | Cl=0 at alpha= | -3.5902 | deg
|  |  |  | @ Cl=0.1, Cd= | 0.0069293
|  |  |  | @ Cl=0.4, Cd= | 0.0044396
|  |  |  | @ Cl=0.6, Cd= | 0.0048423
alpha (deg) | Cl | Cd | Cm | Cl/Cd
-16 | -0.731 | 0.11952 | -0.023 | -6.114
-15.5 | -0.735 | 0.11357 | -0.024 | -6.474
-15 | -0.737 | 0.10775 | -0.024 | -6.842
-14.5 | -0.737 | 0.09548 | -0.026 | -7.719
-14 | -0.732 | 0.09487 | -0.026 | -7.721
-13.5 | -0.726 | 0.08484 | -0.028 | -8.563
-13 | -0.716 | 0.07995 | -0.029 | -8.955
-12.5 | -0.704 | 0.07368 | -0.031 | -9.556
-12 | -0.686 | 0.06997 | -0.032 | -9.807
-11.5 | -0.667 | 0.06431 | -0.034 | -10.374
-11 | -0.766 | 0.01345 | -0.055 | -56.976
-10.5 | -0.735 | 0.01252 | -0.056 | -58.696
-10 | -0.694 | 0.01199 | -0.058 | -57.937
-9.5 | -0.651 | 0.01146 | -0.059 | -56.856
-9 | -0.606 | 0.01094 | -0.061 | -55.34
-8.5 | -0.557 | 0.01059 | -0.062 | -52.625
-8 | -0.507 | 0.00994 | -0.063 | -50.983
-7.5 | -0.454 | 0.00938 | -0.064 | -48.437
-7 | -0.4 | 0.00936 | -0.066 | -42.791
-6.5 | -0.345 | 0.00907 | -0.067 | -37.99
-6 | -0.288 | 0.00874 | -0.068 | -32.927
-5.5 | -0.23 | 0.00847 | -0.07 | -27.115
-5 | -0.171 | 0.00824 | -0.071 | -20.717
-4.5 | -0.111 | 0.008 | -0.072 | -13.861
-4 | -0.05 | 0.00776 | -0.073 | -6.489
-3.5 | 0.011 | 0.00757 | -0.075 | 1.41
-3 | 0.072 | 0.00739 | -0.076 | 9.759
-2.5 | 0.134 | 0.00637 | -0.077 | 21.017
-2 | 0.196 | 0.00628 | -0.079 | 31.17
-1.5 | 0.259 | 0.00426 | -0.08 | 60.906
-1 | 0.321 | 0.00433 | -0.082 | 74.215
-0.5 | 0.383 | 0.00438 | -0.083 | 87.559
0 | 0.44 | 0.00458 | -0.084 | 96.189
0.5 | 0.501 | 0.0047 | -0.085 | 106.681
1 | 0.562 | 0.00478 | -0.087 | 117.504
1.5 | 0.623 | 0.00488 | -0.088 | 127.504
2 | 0.684 | 0.00497 | -0.089 | 137.57
2.5 | 0.744 | 0.0051 | -0.09 | 145.998
3 | 0.804 | 0.00521 | -0.092 | 154.365
3.5 | 0.86 | 0.00533 | -0.093 | 161.304
4 | 0.918 | 0.00544 | -0.094 | 168.662
4.5 | 0.976 | 0.0056 | -0.095 | 174.284
5 | 1.033 | 0.00581 | -0.097 | 177.61
5.5 | 1.089 | 0.00609 | -0.098 | 178.68
6 | 1.142 | 0.00701 | -0.099 | 162.764
6.5 | 1.189 | 0.01461 | -0.1 | 81.369
7 | 1.239 | 0.01519 | -0.101 | 81.563
7.5 | 1.287 | 0.01579 | -0.102 | 81.468
8 | 1.332 | 0.01643 | -0.103 | 81.109
8.5 | 1.375 | 0.01707 | -0.104 | 80.595
9 | 1.415 | 0.01818 | -0.106 | 77.838
9.5 | 1.449 | 0.01897 | -0.107 | 76.374
10 | 1.478 | 0.01985 | -0.108 | 74.476
10.5 | 1.504 | 0.02071 | -0.109 | 72.589
11 | 1.524 | 0.0217 | -0.11 | 70.211
11.5 | 1.539 | 0.02265 | -0.111 | 67.948
12 | 1.55 | 0.02377 | -0.112 | 65.195
12.5 | 1.555 | 0.02472 | -0.113 | 62.895
13 | 1.555 | 0.02589 | -0.114 | 60.072
13.5 | 1.55 | 0.02717 | -0.115 | 57.051
14 | 1.54 | 0.02874 | -0.116 | 53.585
14.5 | 1.526 | 0.03016 | -0.117 | 50.601
15 | 1.507 | 0.03197 | -0.118 | 47.139
15.5 | 1.484 | 0.03409 | -0.119 | 43.528
16 | 1.457 | 0.03628 | -0.119 | 40.151
16.5 | 1.421 | 0.03879 | -0.12 | 36.625
17 | 1.378 | 0.04289 | -0.12 | 32.138
17.5 | 1.321 | 0.05038 | -0.119 | 26.224

## 50. Re 2M Mach 0.00 (2)
BIGFOIL.COM POLAR EXPORT
NACA67-516 a=0.6
NACA67-516 a=0.6 |  |  |  | Cl Max: | 1.4494 | at alpha= | 20 | deg
XFOIL ncrit=9 |  |  |  | L/D Max: | 164.393 | at alpha= | 3.5 | deg
Re: | 2000000 |  |  | Cd Min: | 0.06883 | at alpha= | 20 | deg
Mach: | 0 |  |  | Cl=0 at alpha= | -4.3612 | deg
|  |  |  | @ Cl=0.1, Cd= | 0.0076941
|  |  |  | @ Cl=0.4, Cd= | 0.0046265
|  |  |  | @ Cl=0.6, Cd= | 0.004788
alpha (deg) | Cl | Cd | Cm | Cl/Cd
-19.5 | -0.9502 | 0.05217 | -0.1413 | -18.2135
-19 | -0.9811 | 0.04231 | -0.1465 | -23.1884
-18.5 | -0.9833 | 0.03743 | -0.1475 | -26.2704
-17.5 | -0.9811 | 0.03043 | -0.1447 | -32.2412
-17 | -0.9615 | 0.02859 | -0.143 | -33.6306
-16.5 | -0.9554 | 0.02608 | -0.1397 | -36.6334
-16 | -0.9307 | 0.02475 | -0.1375 | -37.604
-15.5 | -0.9034 | 0.02364 | -0.1353 | -38.2149
-14.5 | -0.8475 | 0.02153 | -0.1303 | -39.3637
-14 | -0.8422 | 0.01902 | -0.1246 | -44.2797
-13.5 | -0.8148 | 0.01781 | -0.1214 | -45.7496
-13 | -0.783 | 0.0168 | -0.1187 | -46.6071
-12.5 | -0.7422 | 0.01638 | -0.1171 | -45.3114
-12 | -0.7064 | 0.0155 | -0.1147 | -45.5742
-11.5 | -0.6656 | 0.01495 | -0.113 | -44.5217
-11 | -0.6259 | 0.01429 | -0.111 | -43.7999
-10.5 | -0.5829 | 0.01378 | -0.1095 | -42.3004
-10 | -0.54 | 0.01323 | -0.1079 | -40.8163
-9.5 | -0.5025 | 0.01204 | -0.1054 | -41.7359
-9 | -0.4604 | 0.01133 | -0.1035 | -40.6355
-8.5 | -0.415 | 0.01082 | -0.1022 | -38.3549
-8 | -0.3673 | 0.01038 | -0.1013 | -35.3854
-7.5 | -0.3184 | 0.00997 | -0.1006 | -31.9358
-7 | -0.2686 | 0.00966 | -0.1001 | -27.8054
-6.5 | -0.2195 | 0.00928 | -0.0994 | -23.653
-6 | -0.1689 | 0.00895 | -0.099 | -18.8715
-5.5 | -0.1174 | 0.00868 | -0.0987 | -13.5253
-5 | -0.0663 | 0.00838 | -0.0984 | -7.9117
-4.5 | -0.0146 | 0.00813 | -0.0981 | -1.7958
-4 | 0.038 | 0.00793 | -0.098 | 4.7919
-3.5 | 0.0906 | 0.00773 | -0.098 | 11.7206
-3 | 0.1429 | 0.00753 | -0.0978 | 18.9774
-2.5 | 0.1933 | 0.00731 | -0.0974 | 26.4432
-2 | 0.2394 | 0.00683 | -0.0961 | 35.0512
-1.5 | 0.2774 | 0.00609 | -0.0932 | 45.5501
-1 | 0.3021 | 0.00482 | -0.0876 | 62.6763
-0.5 | 0.3526 | 0.00461 | -0.0869 | 76.4859
0 | 0.4101 | 0.00463 | -0.0878 | 88.5745
0.5 | 0.4668 | 0.00472 | -0.0884 | 98.8983
1 | 0.5212 | 0.00481 | -0.0883 | 108.3576
1.5 | 0.5776 | 0.0048 | -0.0889 | 120.3333
2 | 0.6334 | 0.00477 | -0.0894 | 132.7883
2.5 | 0.687 | 0.00471 | -0.0895 | 145.8599
3 | 0.7387 | 0.00471 | -0.0892 | 156.8365
3.5 | 0.7858 | 0.00478 | -0.0879 | 164.3933
4 | 0.8124 | 0.00496 | -0.082 | 163.7903
4.5 | 0.823 | 0.00545 | -0.0729 | 151.0092
5 | 0.8194 | 0.00644 | -0.0615 | 127.236
5.5 | 0.8012 | 0.00804 | -0.0478 | 99.6517
6 | 0.7903 | 0.00985 | -0.0363 | 80.2335
6.5 | 0.7969 | 0.01135 | -0.0284 | 70.2115
7 | 0.8064 | 0.01288 | -0.0213 | 62.6087
8 | 0.8401 | 0.01577 | -0.0104 | 53.272
8.5 | 0.8634 | 0.01711 | -0.0063 | 50.4617
9 | 0.8889 | 0.01836 | -0.0026 | 48.415
9.5 | 0.9166 | 0.01959 | 0.0006 | 46.7892
10 | 0.95 | 0.02057 | 0.0029 | 46.1838
10.5 | 0.985 | 0.02163 | 0.0047 | 45.5386
11 | 1.0369 | 0.02282 | 0.0026 | 45.4382
11.5 | 1.0947 | 0.0242 | -0.0012 | 45.2355
12 | 1.1511 | 0.02565 | -0.0047 | 44.8772
12.5 | 1.18 | 0.027 | -0.0022 | 43.7037
13 | 1.2099 | 0.02837 | -0.0001 | 42.6472
13.5 | 1.2382 | 0.0299 | 0.002 | 41.4114
14 | 1.2655 | 0.03153 | 0.0042 | 40.1364
14.5 | 1.289 | 0.03346 | 0.0066 | 38.5236
15 | 1.3146 | 0.0353 | 0.0086 | 37.2408
15.5 | 1.3379 | 0.03738 | 0.0106 | 35.7919
16 | 1.3566 | 0.03987 | 0.0128 | 34.0256
16.5 | 1.3747 | 0.04247 | 0.0149 | 32.3687
17 | 1.395 | 0.04499 | 0.0166 | 31.0069
17.5 | 1.4115 | 0.04793 | 0.0182 | 29.4492
18 | 1.425 | 0.0512 | 0.0198 | 27.832
18.5 | 1.432 | 0.05523 | 0.0214 | 25.9279
19 | 1.4354 | 0.05983 | 0.0227 | 23.9913
19.5 | 1.4427 | 0.06421 | 0.0234 | 22.4685
20 | 1.4494 | 0.06883 | 0.0236 | 21.0577

## 51. Re 2M Mach 0.10 (1)
BIGFOIL.COM POLAR EXPORT
NACA67-516 a=0.6
NACA67-516 a=0.6 |  |  |  | Cl Max: | 1.546 | at alpha= | 12.5 | deg
JavaFoil+Calcfoil stall+Eppler ext transition |  |  |  | L/D Max: | 177.877 | at alpha= | 5.5 | deg
Re: | 2000000 |  |  | Cd Min: | 0.00426 | at alpha= | -1.5 | deg
Mach: | 0.1 |  |  | Cl=0 at alpha= | -3.5887 | deg
|  |  |  | @ Cl=0.1, Cd= | 0.0073377
|  |  |  | @ Cl=0.4, Cd= | 0.0044647
|  |  |  | @ Cl=0.6, Cd= | 0.0048588
alpha (deg) | Cl | Cd | Cm | Cl/Cd
-16 | -0.706 | 0.12233 | -0.023 | -5.772
-15.5 | -0.714 | 0.11471 | -0.024 | -6.221
-15 | -0.718 | 0.10796 | -0.024 | -6.655
-14.5 | -0.721 | 0.10186 | -0.025 | -7.078
-14 | -0.719 | 0.09636 | -0.026 | -7.466
-13.5 | -0.716 | 0.08625 | -0.028 | -8.297
-13 | -0.707 | 0.08093 | -0.029 | -8.74
-12.5 | -0.694 | 0.07758 | -0.029 | -8.949
-12 | -0.68 | 0.07167 | -0.031 | -9.488
-11.5 | -0.664 | 0.0653 | -0.034 | -10.163
-11 | -0.76 | 0.0143 | -0.055 | -53.127
-10.5 | -0.733 | 0.01269 | -0.057 | -57.79
-10 | -0.694 | 0.01212 | -0.058 | -57.263
-9.5 | -0.652 | 0.01148 | -0.059 | -56.783
-9 | -0.606 | 0.01101 | -0.061 | -55.099
-8.5 | -0.558 | 0.01068 | -0.062 | -52.296
-8 | -0.508 | 0.00985 | -0.063 | -51.592
-7.5 | -0.456 | 0.00944 | -0.065 | -48.264
-7 | -0.402 | 0.00942 | -0.066 | -42.638
-6.5 | -0.346 | 0.00912 | -0.067 | -37.948
-6 | -0.289 | 0.00881 | -0.069 | -32.803
-5.5 | -0.231 | 0.00853 | -0.07 | -27.03
-5 | -0.171 | 0.00827 | -0.071 | -20.741
-4.5 | -0.111 | 0.00802 | -0.073 | -13.879
-4 | -0.051 | 0.00778 | -0.074 | -6.498
-3.5 | 0.011 | 0.00759 | -0.075 | 1.413
-3 | 0.072 | 0.00741 | -0.076 | 9.771
-2.5 | 0.134 | 0.00725 | -0.078 | 18.557
-2 | 0.197 | 0.0063 | -0.079 | 31.247
-1.5 | 0.26 | 0.00426 | -0.081 | 61.193
-1 | 0.323 | 0.00433 | -0.082 | 74.529
-0.5 | 0.385 | 0.00442 | -0.083 | 87.192
0 | 0.442 | 0.00459 | -0.084 | 96.346
0.5 | 0.504 | 0.0047 | -0.086 | 107.129
1 | 0.565 | 0.00479 | -0.087 | 117.988
1.5 | 0.626 | 0.00491 | -0.088 | 127.321
2 | 0.687 | 0.00502 | -0.09 | 136.877
2.5 | 0.748 | 0.0051 | -0.091 | 146.468
3 | 0.808 | 0.00522 | -0.092 | 154.802
3.5 | 0.864 | 0.00534 | -0.093 | 161.696
4 | 0.922 | 0.00548 | -0.095 | 168.169
4.5 | 0.98 | 0.00561 | -0.096 | 174.587
5 | 1.037 | 0.00584 | -0.097 | 177.516
5.5 | 1.094 | 0.00615 | -0.098 | 177.877
6 | 1.147 | 0.00714 | -0.099 | 160.617
6.5 | 1.194 | 0.01471 | -0.1 | 81.124
7 | 1.244 | 0.01529 | -0.101 | 81.332
7.5 | 1.292 | 0.01592 | -0.103 | 81.115
8 | 1.337 | 0.01657 | -0.104 | 80.693
8.5 | 1.38 | 0.01719 | -0.105 | 80.262
9 | 1.419 | 0.01839 | -0.106 | 77.17
9.5 | 1.452 | 0.01923 | -0.107 | 75.517
10 | 1.48 | 0.02005 | -0.108 | 73.849
10.5 | 1.504 | 0.02093 | -0.11 | 71.864
11 | 1.523 | 0.02198 | -0.111 | 69.278
11.5 | 1.536 | 0.02303 | -0.112 | 66.692
12 | 1.544 | 0.02412 | -0.113 | 63.997
12.5 | 1.546 | 0.02524 | -0.114 | 61.257
13 | 1.543 | 0.02642 | -0.115 | 58.405
13.5 | 1.534 | 0.02778 | -0.116 | 55.232
14 | 1.52 | 0.02942 | -0.117 | 51.685
14.5 | 1.502 | 0.03108 | -0.118 | 48.318
15 | 1.478 | 0.03257 | -0.118 | 45.387
15.5 | 1.45 | 0.03484 | -0.119 | 41.633
16 | 1.417 | 0.03798 | -0.12 | 37.292
16.5 | 1.374 | 0.04059 | -0.12 | 33.857
17 | 1.314 | 0.04826 | -0.119 | 27.236
17.5 | 1.146 | 0.10494 | -0.096 | 10.925

## 52. Re 2M Mach 0.10 (2)
BIGFOIL.COM POLAR EXPORT
NACA67-516 a=0.6
NACA67-516 a=0.6 |  |  |  | Cl Max: | 1.4378 | at alpha= | 20 | deg
XFOIL ncrit=9 |  |  |  | L/D Max: | 164.271 | at alpha= | 3.5 | deg
Re: | 2000000 |  |  | Cd Min: | 0.07204 | at alpha= | 20 | deg
Mach: | 0.1 |  |  | Cl=0 at alpha= | -4.3734 | deg
|  |  |  | @ Cl=0.1, Cd= | 0.0077133
|  |  |  | @ Cl=0.4, Cd= | 0.0046514
|  |  |  | @ Cl=0.6, Cd= | 0.004803
alpha (deg) | Cl | Cd | Cm | Cl/Cd
-18.5 | -0.9184 | 0.04541 | -0.1481 | -20.2246
-17.5 | -0.9504 | 0.03339 | -0.1493 | -28.4636
-17 | -0.9329 | 0.03116 | -0.1481 | -29.939
-16.5 | -0.9348 | 0.02796 | -0.1447 | -33.4335
-16 | -0.9133 | 0.02635 | -0.1424 | -34.6603
-15.5 | -0.8887 | 0.02501 | -0.14 | -35.5338
-15 | -0.8692 | 0.02343 | -0.1368 | -37.0977
-14.5 | -0.8394 | 0.02242 | -0.1344 | -37.4398
-14 | -0.8281 | 0.02027 | -0.1295 | -40.8535
-13.5 | -0.8102 | 0.01848 | -0.125 | -43.842
-13 | -0.7807 | 0.01732 | -0.1218 | -45.0751
-12.5 | -0.7406 | 0.01684 | -0.12 | -43.9786
-12 | -0.7053 | 0.0159 | -0.1174 | -44.3585
-11.5 | -0.6649 | 0.01533 | -0.1155 | -43.3725
-11 | -0.6256 | 0.0146 | -0.1133 | -42.8493
-10.5 | -0.5828 | 0.01404 | -0.1116 | -41.51
-10 | -0.5398 | 0.01343 | -0.1098 | -40.1936
-9.5 | -0.5014 | 0.01226 | -0.1074 | -40.8972
-9 | -0.4597 | 0.01146 | -0.1054 | -40.1134
-8.5 | -0.4146 | 0.01091 | -0.1038 | -38.0018
-8 | -0.3673 | 0.01046 | -0.1027 | -35.1147
-7.5 | -0.3184 | 0.01004 | -0.1019 | -31.7131
-7 | -0.2684 | 0.00971 | -0.1013 | -27.6416
-6.5 | -0.2189 | 0.00933 | -0.1006 | -23.462
-6 | -0.1683 | 0.00898 | -0.1001 | -18.7416
-5.5 | -0.1164 | 0.00873 | -0.0998 | -13.3333
-5 | -0.0654 | 0.0084 | -0.0993 | -7.7857
-4.5 | -0.0134 | 0.00815 | -0.099 | -1.6442
-4 | 0.0395 | 0.00795 | -0.0989 | 4.9686
-3.5 | 0.0922 | 0.00774 | -0.0988 | 11.9121
-3 | 0.1447 | 0.00756 | -0.0986 | 19.1402
-2.5 | 0.1955 | 0.00733 | -0.0982 | 26.6712
-2 | 0.2417 | 0.00686 | -0.0968 | 35.2332
-1.5 | 0.28 | 0.00613 | -0.094 | 45.677
-1 | 0.3065 | 0.00494 | -0.0887 | 62.0445
-0.5 | 0.3544 | 0.00462 | -0.0874 | 76.71
0 | 0.4124 | 0.00466 | -0.0882 | 88.4979
0.5 | 0.469 | 0.00473 | -0.0888 | 99.1543
1 | 0.5238 | 0.00483 | -0.0887 | 108.4472
1.5 | 0.5805 | 0.00481 | -0.0893 | 120.6861
2 | 0.6365 | 0.00479 | -0.0898 | 132.881
2.5 | 0.6902 | 0.00473 | -0.0898 | 145.9197
3 | 0.7419 | 0.00473 | -0.0894 | 156.8499
3.5 | 0.7885 | 0.0048 | -0.0879 | 164.2708
4 | 0.8129 | 0.00499 | -0.0815 | 162.9058
4.5 | 0.8238 | 0.0055 | -0.0724 | 149.7818
5 | 0.82 | 0.00652 | -0.0609 | 125.7669
5.5 | 0.8008 | 0.00817 | -0.047 | 98.0171
6 | 0.7902 | 0.00998 | -0.0355 | 79.1784
6.5 | 0.7965 | 0.01152 | -0.0276 | 69.1406
7 | 0.8061 | 0.01307 | -0.0205 | 61.6756
8 | 0.8394 | 0.01601 | -0.0095 | 52.4297
8.5 | 0.8633 | 0.01735 | -0.0054 | 49.7579
9 | 0.8878 | 0.01867 | -0.0015 | 47.5522
9.5 | 0.9171 | 0.01986 | 0.0015 | 46.1782
10 | 0.9509 | 0.02084 | 0.0039 | 45.6286
10.5 | 0.9855 | 0.02197 | 0.0058 | 44.8566
11.5 | 1.096 | 0.02456 | 0 | 44.6254
12 | 1.1511 | 0.02616 | -0.0034 | 44.0023
12.5 | 1.1815 | 0.02746 | -0.001 | 43.0262
13 | 1.2107 | 0.02893 | 0.0013 | 41.8493
13.5 | 1.2386 | 0.03053 | 0.0036 | 40.5699
14 | 1.2659 | 0.03222 | 0.0058 | 39.2893
14.5 | 1.288 | 0.03429 | 0.0084 | 37.562
15 | 1.3144 | 0.03616 | 0.0103 | 36.3496
15.5 | 1.3375 | 0.03832 | 0.0124 | 34.9034
16 | 1.353 | 0.04112 | 0.015 | 32.9037
16.5 | 1.3735 | 0.04364 | 0.0168 | 31.4734
17 | 1.3921 | 0.04641 | 0.0186 | 29.9957
17.5 | 1.4074 | 0.04955 | 0.0203 | 28.4036
18 | 1.4186 | 0.05315 | 0.022 | 26.6905
18.5 | 1.4191 | 0.05799 | 0.0237 | 24.4715
19 | 1.4288 | 0.06213 | 0.0245 | 22.9969
19.5 | 1.4337 | 0.06693 | 0.0251 | 21.4209
20 | 1.4378 | 0.07204 | 0.0251 | 19.9584

## 53. Re 2M Mach 0.25 (1)
BIGFOIL.COM POLAR EXPORT
NACA67-516 a=0.6
NACA67-516 a=0.6 |  |  |  | Cl Max: | 1.503 | at alpha= | 11 | deg
JavaFoil+Calcfoil stall+Eppler ext transition |  |  |  | L/D Max: | 176.47 | at alpha= | 5.5 | deg
Re: | 2000000 |  |  | Cd Min: | 0.00433 | at alpha= | -1.5 | deg
Mach: | 0.25 |  |  | Cl=0 at alpha= | -3.5873 | deg
|  |  |  | @ Cl=0.1, Cd= | 0.007435
|  |  |  | @ Cl=0.4, Cd= | 0.0044959
|  |  |  | @ Cl=0.6, Cd= | 0.0049387
alpha (deg) | Cl | Cd | Cm | Cl/Cd
-14.5 | -0.584 | 0.11421 | -0.024 | -5.117
-14 | -0.608 | 0.10612 | -0.025 | -5.726
-13.5 | -0.625 | 0.09952 | -0.026 | -6.277
-13 | -0.636 | 0.0926 | -0.027 | -6.865
-12.5 | -0.64 | 0.08074 | -0.028 | -7.93
-12 | -0.638 | 0.07752 | -0.028 | -8.233
-11.5 | -0.632 | 0.0713 | -0.031 | -8.863
-11 | -0.619 | 0.0663 | -0.032 | -9.335
-10.5 | -0.6 | 0.06114 | -0.035 | -9.807
-10 | -0.576 | 0.05402 | -0.039 | -10.665
-9.5 | -0.65 | 0.01215 | -0.061 | -53.48
-9 | -0.608 | 0.01115 | -0.062 | -54.537
-8.5 | -0.563 | 0.01069 | -0.064 | -52.631
-8 | -0.514 | 0.01055 | -0.065 | -48.741
-7.5 | -0.463 | 0.01008 | -0.066 | -45.913
-7 | -0.409 | 0.00972 | -0.068 | -42.052
-6.5 | -0.353 | 0.00937 | -0.069 | -37.664
-6 | -0.295 | 0.00904 | -0.07 | -32.657
-5.5 | -0.236 | 0.00873 | -0.072 | -27.039
-5 | -0.176 | 0.00844 | -0.073 | -20.809
-4.5 | -0.114 | 0.00815 | -0.074 | -14.004
-4 | -0.052 | 0.00794 | -0.076 | -6.534
-3.5 | 0.011 | 0.00769 | -0.077 | 1.43
-3 | 0.074 | 0.0075 | -0.078 | 9.908
-2.5 | 0.138 | 0.00734 | -0.08 | 18.8
-2 | 0.202 | 0.00726 | -0.081 | 27.801
-1.5 | 0.268 | 0.00433 | -0.083 | 61.759
-1 | 0.332 | 0.00442 | -0.084 | 75.047
-0.5 | 0.396 | 0.00448 | -0.085 | 88.34
0 | 0.454 | 0.00471 | -0.087 | 96.46
0.5 | 0.517 | 0.00482 | -0.088 | 107.283
1 | 0.58 | 0.0049 | -0.089 | 118.244
1.5 | 0.642 | 0.00502 | -0.091 | 127.879
2 | 0.705 | 0.00512 | -0.092 | 137.65
2.5 | 0.767 | 0.00525 | -0.093 | 146.257
3 | 0.83 | 0.00535 | -0.095 | 155.056
3.5 | 0.886 | 0.00549 | -0.096 | 161.538
4 | 0.946 | 0.00564 | -0.097 | 167.775
4.5 | 1.005 | 0.00579 | -0.098 | 173.615
5 | 1.064 | 0.00606 | -0.1 | 175.447
5.5 | 1.121 | 0.00635 | -0.101 | 176.47
6 | 1.174 | 0.008 | -0.102 | 146.7
6.5 | 1.222 | 0.01538 | -0.103 | 79.441
7 | 1.272 | 0.016 | -0.104 | 79.51
7.5 | 1.319 | 0.0167 | -0.105 | 78.972
8 | 1.362 | 0.01743 | -0.107 | 78.189
8.5 | 1.402 | 0.0186 | -0.108 | 75.408
9 | 1.438 | 0.01948 | -0.109 | 73.815
9.5 | 1.465 | 0.02046 | -0.11 | 71.585
10 | 1.485 | 0.02143 | -0.111 | 69.303
10.5 | 1.498 | 0.02245 | -0.112 | 66.73
11 | 1.503 | 0.02375 | -0.114 | 63.294
11.5 | 1.5 | 0.02505 | -0.115 | 59.874
12 | 1.488 | 0.02645 | -0.116 | 56.265
12.5 | 1.467 | 0.02774 | -0.117 | 52.881
13 | 1.437 | 0.02948 | -0.118 | 48.747
13.5 | 1.397 | 0.03143 | -0.118 | 44.452
14 | 1.349 | 0.03371 | -0.119 | 40.006
14.5 | 1.287 | 0.03756 | -0.12 | 34.271
15 | 1.074 | 0.09403 | -0.09 | 11.418
15.5 | 0.989 | 0.11584 | -0.076 | 8.539
16 | 0.918 | 0.12744 | -0.069 | 7.207

## 54. Re 2M Mach 0.25 (2)
BIGFOIL.COM POLAR EXPORT
NACA67-516 a=0.6
NACA67-516 a=0.6 |  |  |  | Cl Max: | 1.3712 | at alpha= | 17.5 | deg
XFOIL ncrit=9 |  |  |  | L/D Max: | 162.049 | at alpha= | 3.5 | deg
Re: | 2000000 |  |  | Cd Min: | 0.1322 | at alpha= | -16.5 | deg
Mach: | 0.25 |  |  | Cl=0 at alpha= | -4.448 | deg
|  |  |  | @ Cl=0.1, Cd= | 0.0078663
|  |  |  | @ Cl=0.4, Cd= | 0.0047619
|  |  |  | @ Cl=0.6, Cd= | 0.0049382
alpha (deg) | Cl | Cd | Cm | Cl/Cd
-16.5 | -0.2464 | 0.1322 | -0.1132 | -1.8638
-16 | -0.2297 | 0.12692 | -0.1167 | -1.8098
-15.5 | -0.4501 | 0.07962 | -0.1373 | -5.6531
-15 | -0.6823 | 0.03836 | -0.1616 | -17.7868
-14.5 | -0.6899 | 0.03381 | -0.1603 | -20.4052
-14 | -0.7057 | 0.02948 | -0.1563 | -23.9383
-13.5 | -0.7245 | 0.0254 | -0.15 | -28.5236
-13 | -0.7327 | 0.0221 | -0.143 | -33.1538
-12.5 | -0.704 | 0.02099 | -0.1392 | -33.5398
-12 | -0.6846 | 0.01911 | -0.1341 | -35.8242
-11.5 | -0.6503 | 0.01815 | -0.1306 | -35.8292
-11 | -0.6162 | 0.017 | -0.127 | -36.2471
-10.5 | -0.5779 | 0.01597 | -0.1238 | -36.1866
-10 | -0.5375 | 0.01493 | -0.121 | -36.0013
-9.5 | -0.4951 | 0.0139 | -0.1184 | -35.6187
-9 | -0.4552 | 0.01238 | -0.1157 | -36.769
-8.5 | -0.4103 | 0.01153 | -0.1135 | -35.5854
-8 | -0.3631 | 0.01094 | -0.1116 | -33.1901
-7.5 | -0.3152 | 0.01044 | -0.1099 | -30.1916
-7 | -0.266 | 0.01006 | -0.1084 | -26.4414
-6.5 | -0.2144 | 0.00969 | -0.1074 | -22.1259
-6 | -0.164 | 0.00919 | -0.1063 | -17.8455
-5.5 | -0.1115 | 0.00887 | -0.1056 | -12.5705
-5 | -0.0591 | 0.00855 | -0.1048 | -6.9123
-4.5 | -0.0056 | 0.0083 | -0.1043 | -0.6747
-4 | 0.0482 | 0.00807 | -0.1039 | 5.9727
-3.5 | 0.1016 | 0.00786 | -0.1035 | 12.9262
-3 | 0.1552 | 0.00773 | -0.1032 | 20.0776
-2.5 | 0.2077 | 0.00747 | -0.1026 | 27.8046
-2 | 0.2554 | 0.00704 | -0.1012 | 36.2784
-1.5 | 0.2946 | 0.00634 | -0.0981 | 46.4669
-1 | 0.3254 | 0.00536 | -0.0934 | 60.709
-0.5 | 0.3646 | 0.00472 | -0.0899 | 77.2458
0 | 0.4237 | 0.00479 | -0.0907 | 88.4551
0.5 | 0.4809 | 0.00482 | -0.0909 | 99.7718
1 | 0.5377 | 0.00493 | -0.0909 | 109.0669
1.5 | 0.5967 | 0.00494 | -0.0916 | 120.7895
2 | 0.6524 | 0.00491 | -0.0916 | 132.8717
2.5 | 0.7073 | 0.00487 | -0.0915 | 145.2361
3 | 0.7575 | 0.00486 | -0.0903 | 155.8642
3.5 | 0.7989 | 0.00493 | -0.0871 | 162.0487
4 | 0.8174 | 0.00518 | -0.0791 | 157.7992
4.5 | 0.8293 | 0.0058 | -0.07 | 142.9828
5 | 0.822 | 0.00699 | -0.0576 | 117.5966
5.5 | 0.8001 | 0.00885 | -0.0432 | 90.4068
6 | 0.7882 | 0.01082 | -0.0314 | 72.8466
6.5 | 0.7951 | 0.01246 | -0.0234 | 63.8122
7 | 0.8033 | 0.01416 | -0.0159 | 56.7302
7.5 | 0.8184 | 0.0158 | -0.0099 | 51.7975
8 | 0.8382 | 0.01729 | -0.0047 | 48.4789
8.5 | 0.8627 | 0.01874 | -0.0005 | 46.0352
9 | 0.8875 | 0.02018 | 0.0036 | 43.9792
10 | 0.9534 | 0.02255 | 0.0092 | 42.2794
10.5 | 0.9897 | 0.02375 | 0.0113 | 41.6716
11 | 1.0391 | 0.02524 | 0.0101 | 41.1688
11.5 | 1.0993 | 0.0268 | 0.0066 | 41.0187
12 | 1.155 | 0.02864 | 0.0037 | 40.3282
12.5 | 1.1855 | 0.03033 | 0.0062 | 39.0867
13 | 1.2143 | 0.03212 | 0.0089 | 37.8051
13.5 | 1.2418 | 0.03402 | 0.0116 | 36.5021
14 | 1.2652 | 0.03628 | 0.0145 | 34.8732
14.5 | 1.2885 | 0.03867 | 0.0172 | 33.3204
15 | 1.3099 | 0.04127 | 0.0198 | 31.7398
15.5 | 1.3271 | 0.04429 | 0.0225 | 29.9639
16 | 1.3434 | 0.04755 | 0.0249 | 28.2524
16.5 | 1.3577 | 0.05111 | 0.0271 | 26.5643
17 | 1.3678 | 0.05521 | 0.029 | 24.7745
17.5 | 1.3712 | 0.06017 | 0.0308 | 22.7888
18 | 1.3666 | 0.06619 | 0.032 | 20.6466
18.5 | 1.3667 | 0.07211 | 0.0324 | 18.953
19 | 1.3629 | 0.07881 | 0.032 | 17.2935
19.5 | 1.3514 | 0.08674 | 0.0307 | 15.5799
20 | 1.3413 | 0.09496 | 0.0285 | 14.1249

## 55. Re 2M Mach 0.50 (1)
BIGFOIL.COM POLAR EXPORT
NACA67-516 a=0.6
NACA67-516 a=0.6 |  |  |  | Cl Max: | 1.407 | at alpha= | 8 | deg
JavaFoil+Calcfoil stall+Eppler ext transition |  |  |  | L/D Max: | 169.334 | at alpha= | 4.5 | deg
Re: | 2000000 |  |  | Cd Min: | 0.00449 | at alpha= | -0.5 | deg
Mach: | 0.5 |  |  | Cl=0 at alpha= | -3.587 | deg
|  |  |  | @ Cl=0.1, Cd= | 0.007986
|  |  |  | @ Cl=0.4, Cd= | 0.0046039
|  |  |  | @ Cl=0.6, Cd= | 0.0051387
alpha (deg) | Cl | Cd | Cm | Cl/Cd
-20 | -0.92 | 0.17889 | -0.023 | -5.143
-19.5 | -0.893 | 0.17369 | -0.024 | -5.139
-19 | -0.865 | 0.16685 | -0.024 | -5.186
-18.5 | -0.838 | 0.16335 | -0.025 | -5.132
-18 | -0.809 | 0.15572 | -0.025 | -5.193
-17.5 | -0.781 | 0.15123 | -0.025 | -5.162
-17 | -0.753 | 0.14718 | -0.026 | -5.117
-16.5 | -0.726 | 0.14205 | -0.026 | -5.108
-16 | -0.698 | 0.13773 | -0.027 | -5.068
-15.5 | -0.671 | 0.13648 | -0.028 | -4.915
-15 | -0.641 | 0.12882 | -0.027 | -4.978
-14.5 | -0.613 | 0.12561 | -0.027 | -4.88
-14 | -0.585 | 0.1172 | -0.028 | -4.993
-13.5 | -0.557 | 0.11346 | -0.029 | -4.912
-13 | -0.53 | 0.11298 | -0.029 | -4.687
-12.5 | -0.502 | 0.10505 | -0.03 | -4.775
-12 | -0.473 | 0.10609 | -0.03 | -4.462
-11.5 | -0.445 | 0.09959 | -0.029 | -4.467
-11 | -0.417 | 0.09631 | -0.03 | -4.329
-10.5 | -0.389 | 0.09339 | -0.031 | -4.164
-10 | -0.361 | 0.09057 | -0.031 | -3.985
-9.5 | -0.333 | 0.07688 | -0.031 | -4.325
-9 | -0.305 | 0.06734 | -0.031 | -4.522
-8.5 | -0.277 | 0.05672 | -0.035 | -4.887
-8 | -0.336 | 0.05362 | -0.033 | -6.266
-7.5 | -0.361 | 0.04912 | -0.037 | -7.351
-7 | -0.337 | 0.04774 | -0.033 | -7.067
-6.5 | -0.369 | 0.0107 | -0.076 | -34.517
-6 | -0.315 | 0.01022 | -0.078 | -30.872
-5.5 | -0.256 | 0.00974 | -0.079 | -26.242
-5 | -0.192 | 0.00935 | -0.081 | -20.519
-4.5 | -0.126 | 0.00894 | -0.082 | -14.036
-4 | -0.057 | 0.00857 | -0.084 | -6.685
-3.5 | 0.012 | 0.00829 | -0.085 | 1.471
-3 | 0.083 | 0.00802 | -0.087 | 10.29
-2.5 | 0.153 | 0.00788 | -0.088 | 19.457
-2 | 0.225 | 0.00776 | -0.09 | 28.954
-1.5 | 0.297 | 0.00765 | -0.091 | 38.859
-1 | 0.369 | 0.00469 | -0.093 | 78.738
-0.5 | 0.441 | 0.00449 | -0.095 | 98.152
0 | 0.506 | 0.00481 | -0.096 | 105.182
0.5 | 0.576 | 0.00509 | -0.098 | 113.142
1 | 0.645 | 0.00523 | -0.099 | 123.526
1.5 | 0.715 | 0.00544 | -0.101 | 131.608
2 | 0.785 | 0.00558 | -0.102 | 140.607
2.5 | 0.855 | 0.00573 | -0.104 | 149.119
3 | 0.924 | 0.00592 | -0.105 | 156.152
3.5 | 0.984 | 0.00608 | -0.107 | 161.892
4 | 1.05 | 0.00629 | -0.108 | 167.037
4.5 | 1.114 | 0.00658 | -0.109 | 169.334
5 | 1.177 | 0.00696 | -0.111 | 168.972
5.5 | 1.236 | 0.00895 | -0.112 | 137.997
6 | 1.285 | 0.0178 | -0.113 | 72.204
6.5 | 1.333 | 0.01875 | -0.114 | 71.092
7 | 1.372 | 0.01978 | -0.116 | 69.394
7.5 | 1.399 | 0.02142 | -0.117 | 65.324
8 | 1.407 | 0.023 | -0.118 | 61.157
8.5 | 1.381 | 0.02483 | -0.12 | 55.623
9 | 1.27 | 0.02718 | -0.121 | 46.724
9.5 | 0.873 | 0.0293 | -0.122 | 29.784
10 | 0.754 | 0.08065 | -0.054 | 9.345
10.5 | 0.781 | 0.08669 | -0.054 | 9.005
11 | 0.809 | 0.09339 | -0.06 | 8.663
11.5 | 0.836 | 0.09635 | -0.06 | 8.673
12 | 0.862 | 0.1003 | -0.06 | 8.598
12.5 | 0.89 | 0.10881 | -0.064 | 8.181
13 | 0.918 | 0.11405 | -0.066 | 8.045

## 56. Re 2M Mach 0.50 (2)
BIGFOIL.COM POLAR EXPORT
NACA67-516 a=0.6
NACA67-516 a=0.6 |  |  |  | Cl Max: | 1.1746 | at alpha= | 12.5 | deg
XFOIL ncrit=9 |  |  |  | L/D Max: | 129.829 | at alpha= | 3 | deg
Re: | 2000000 |  |  | Cd Min: | 0.10333 | at alpha= | -13 | deg
Mach: | 0.5 |  |  | Cl=0 at alpha= | -4.9185 | deg
|  |  |  | @ Cl=0.1, Cd= | 0.0087182
|  |  |  | @ Cl=0.4, Cd= | 0.0051824
|  |  |  | @ Cl=0.6, Cd= | 0.0054954
alpha (deg) | Cl | Cd | Cm | Cl/Cd
-13 | -0.0647 | 0.10333 | -0.1535 | -0.62615
-12.5 | -0.0508 | 0.09709 | -0.1569 | -0.52323
-12 | -0.0506 | 0.08874 | -0.1608 | -0.57021
-11.5 | -0.0582 | 0.07971 | -0.165 | -0.73015
-11 | -0.0735 | 0.07008 | -0.1694 | -1.0488
-10.5 | -0.1068 | 0.05853 | -0.1752 | -1.8247
-10 | -0.1662 | 0.04272 | -0.1863 | -3.8904
-9.5 | -0.218 | 0.03437 | -0.184 | -6.3427
-9 | -0.256 | 0.0288 | -0.1763 | -8.8889
-8.5 | -0.2917 | 0.02356 | -0.1654 | -12.3812
-8 | -0.3038 | 0.01962 | -0.1546 | -15.4842
-7.5 | -0.289 | 0.01573 | -0.1468 | -18.3725
-7 | -0.2363 | 0.01301 | -0.1442 | -18.163
-6.5 | -0.1781 | 0.01149 | -0.1418 | -15.5004
-6 | -0.1211 | 0.0106 | -0.1393 | -11.4245
-5.5 | -0.0661 | 0.00979 | -0.1366 | -6.7518
-5 | -0.0091 | 0.0093 | -0.1343 | -0.97849
-4.5 | 0.0467 | 0.00899 | -0.132 | 5.1947
-4 | 0.1016 | 0.00871 | -0.1297 | 11.6648
-3.5 | 0.1548 | 0.00847 | -0.1271 | 18.2763
-3 | 0.2085 | 0.00826 | -0.1248 | 25.2421
-2.5 | 0.2653 | 0.00804 | -0.1232 | 32.9975
-2 | 0.3202 | 0.00777 | -0.1214 | 41.2098
-1.5 | 0.3626 | 0.00729 | -0.1173 | 49.7394
-1 | 0.3903 | 0.00656 | -0.1103 | 59.497
-0.5 | 0.3949 | 0.00518 | -0.0983 | 76.2355
0 | 0.4592 | 0.00521 | -0.0983 | 88.1382
0.5 | 0.5244 | 0.00531 | -0.0985 | 98.7571
1 | 0.5778 | 0.00548 | -0.096 | 105.438
1.5 | 0.6356 | 0.00552 | -0.0946 | 115.1449
2 | 0.6837 | 0.00549 | -0.0911 | 124.5355
2.5 | 0.7211 | 0.0056 | -0.0854 | 128.7679
3 | 0.7582 | 0.00584 | -0.0798 | 129.8288
3.5 | 0.7963 | 0.00617 | -0.0745 | 129.06
4 | 0.824 | 0.00676 | -0.0671 | 121.8935
4.5 | 0.8422 | 0.00769 | -0.0582 | 109.5189
5 | 0.8336 | 0.00941 | -0.0448 | 88.5866
5.5 | 0.8063 | 0.01195 | -0.0291 | 67.4728
6 | 0.791 | 0.0145 | -0.0164 | 54.5517
6.5 | 0.7943 | 0.01672 | -0.0071 | 47.506
7 | 0.8055 | 0.01882 | 0.0005 | 42.8002
7.5 | 0.8187 | 0.02101 | 0.0076 | 38.9672
8 | 0.8391 | 0.02313 | 0.0133 | 36.2776
8.5 | 0.8622 | 0.02522 | 0.0186 | 34.1872
9 | 0.8951 | 0.02706 | 0.0226 | 33.0783
9.5 | 0.9325 | 0.02877 | 0.0262 | 32.4122
10 | 0.9691 | 0.0306 | 0.0298 | 31.6699
10.5 | 1.0048 | 0.03261 | 0.0335 | 30.8126
11 | 1.0426 | 0.03471 | 0.0367 | 30.0375
11.5 | 1.0873 | 0.03748 | 0.0377 | 29.0101
12 | 1.1364 | 0.04111 | 0.0368 | 27.6429
12.5 | 1.1746 | 0.04562 | 0.0365 | 25.7475

## 57. Re 3M Mach 0.00 (1)
BIGFOIL.COM POLAR EXPORT
NACA67-516 a=0.6
NACA67-516 a=0.6 |  |  |  | Cl Max: | 1.558 | at alpha= | 13 | deg
JavaFoil+Calcfoil stall+Eppler ext transition |  |  |  | L/D Max: | 185.398 | at alpha= | 4.5 | deg
Re: | 3000000 |  |  | Cd Min: | 0.00392 | at alpha= | -1.5 | deg
Mach: | 0 |  |  | Cl=0 at alpha= | -3.5902 | deg
|  |  |  | @ Cl=0.1, Cd= | 0.0063894
|  |  |  | @ Cl=0.4, Cd= | 0.004094
|  |  |  | @ Cl=0.6, Cd= | 0.0044085
alpha (deg) | Cl | Cd | Cm | Cl/Cd
-16.5 | -0.725 | 0.12279 | -0.023 | -5.902
-16 | -0.731 | 0.11679 | -0.023 | -6.263
-15.5 | -0.736 | 0.11114 | -0.024 | -6.624
-15 | -0.738 | 0.10442 | -0.025 | -7.07
-14.5 | -0.742 | 0.08954 | -0.028 | -8.289
-14 | -0.734 | 0.09267 | -0.027 | -7.916
-13.5 | -0.735 | 0.07735 | -0.032 | -9.498
-13 | -0.728 | 0.07006 | -0.034 | -10.391
-12.5 | -0.737 | 0.05103 | -0.04 | -14.447
-12 | -0.723 | 0.04621 | -0.042 | -15.635
-11.5 | -0.796 | 0.01334 | -0.054 | -59.633
-11 | -0.771 | 0.01201 | -0.055 | -64.177
-10.5 | -0.737 | 0.01143 | -0.057 | -64.484
-10 | -0.696 | 0.01099 | -0.058 | -63.344
-9.5 | -0.653 | 0.01054 | -0.059 | -61.931
-9 | -0.607 | 0.01005 | -0.061 | -60.374
-8.5 | -0.558 | 0.00976 | -0.062 | -57.152
-8 | -0.507 | 0.00937 | -0.063 | -54.151
-7.5 | -0.455 | 0.00904 | -0.065 | -50.326
-7 | -0.401 | 0.00876 | -0.066 | -45.782
-6.5 | -0.345 | 0.00853 | -0.067 | -40.469
-6 | -0.288 | 0.00794 | -0.069 | -36.313
-5.5 | -0.23 | 0.00751 | -0.07 | -30.619
-5 | -0.171 | 0.00727 | -0.071 | -23.499
-4.5 | -0.111 | 0.00739 | -0.072 | -15.026
-4 | -0.05 | 0.00623 | -0.074 | -8.097
-3.5 | 0.011 | 0.00611 | -0.075 | 1.749
-3 | 0.072 | 0.00643 | -0.076 | 11.236
-2.5 | 0.134 | 0.00634 | -0.078 | 21.128
-2 | 0.196 | 0.00623 | -0.079 | 31.445
-1.5 | 0.259 | 0.00392 | -0.08 | 66.131
-1 | 0.321 | 0.004 | -0.082 | 80.309
-0.5 | 0.383 | 0.00405 | -0.083 | 94.542
0 | 0.441 | 0.0042 | -0.084 | 105.084
0.5 | 0.502 | 0.00428 | -0.085 | 117.154
1 | 0.563 | 0.00436 | -0.087 | 129.132
1.5 | 0.624 | 0.00444 | -0.088 | 140.54
2 | 0.685 | 0.00452 | -0.089 | 151.323
2.5 | 0.745 | 0.00463 | -0.091 | 160.888
3 | 0.806 | 0.00472 | -0.092 | 170.584
3.5 | 0.861 | 0.00482 | -0.093 | 178.491
4 | 0.919 | 0.00505 | -0.094 | 182.19
4.5 | 0.977 | 0.00527 | -0.096 | 185.398
5 | 1.033 | 0.00604 | -0.097 | 171.114
5.5 | 1.087 | 0.00786 | -0.098 | 138.224
6 | 1.14 | 0.00947 | -0.099 | 120.409
6.5 | 1.19 | 0.01357 | -0.1 | 87.659
7 | 1.24 | 0.01411 | -0.101 | 87.915
7.5 | 1.288 | 0.01469 | -0.102 | 87.719
8 | 1.334 | 0.01527 | -0.103 | 87.375
8.5 | 1.377 | 0.01585 | -0.105 | 86.862
9 | 1.417 | 0.01692 | -0.106 | 83.751
9.5 | 1.451 | 0.01765 | -0.107 | 82.198
10 | 1.48 | 0.01846 | -0.108 | 80.193
10.5 | 1.505 | 0.01921 | -0.109 | 78.365
11 | 1.526 | 0.02016 | -0.11 | 75.703
11.5 | 1.541 | 0.021 | -0.111 | 73.379
12 | 1.552 | 0.02201 | -0.112 | 70.512
12.5 | 1.557 | 0.02296 | -0.113 | 67.835
13 | 1.558 | 0.02398 | -0.115 | 64.971
13.5 | 1.553 | 0.02523 | -0.116 | 61.538
14 | 1.543 | 0.0267 | -0.116 | 57.802
14.5 | 1.529 | 0.02796 | -0.117 | 54.671
15 | 1.511 | 0.02959 | -0.118 | 51.041
15.5 | 1.487 | 0.03154 | -0.119 | 47.159
16 | 1.46 | 0.03346 | -0.12 | 43.641
16.5 | 1.425 | 0.03557 | -0.121 | 40.066
17 | 1.386 | 0.03839 | -0.121 | 36.089
17.5 | 1.344 | 0.04163 | -0.122 | 32.272
18 | 1.288 | 0.04857 | -0.121 | 26.525

## 58. Re 3M Mach 0.00 (2)
BIGFOIL.COM POLAR EXPORT
NACA67-516 a=0.6
NACA67-516 a=0.6 |  |  |  | Cl Max: | 1.5165 | at alpha= | 20 | deg
XFOIL ncrit=9 |  |  |  | L/D Max: | 182.408 | at alpha= | 3 | deg
Re: | 3000000 |  |  | Cd Min: | 0.0616 | at alpha= | 20 | deg
Mach: | 0 |  |  | Cl=0 at alpha= | -4.2953 | deg
|  |  |  | @ Cl=0.1, Cd= | 0.0068298
|  |  |  | @ Cl=0.4, Cd= | 0.0038436
|  |  |  | @ Cl=0.6, Cd= | 0.0039029
alpha (deg) | Cl | Cd | Cm | Cl/Cd
-20 | -1.1763 | 0.03353 | -0.1452 | -35.082
-19.5 | -1.1704 | 0.03048 | -0.1437 | -38.399
-19 | -1.1501 | 0.02863 | -0.1424 | -40.1711
-18.5 | -1.129 | 0.02696 | -0.1406 | -41.8769
-18 | -1.1061 | 0.02549 | -0.1387 | -43.3935
-17.5 | -1.087 | 0.02386 | -0.1361 | -45.5574
-17 | -1.0812 | 0.02156 | -0.1317 | -50.1484
-16.5 | -1.0599 | 0.02012 | -0.1285 | -52.6789
-16 | -1.0304 | 0.0191 | -0.1261 | -53.9476
-15.5 | -0.9966 | 0.01833 | -0.124 | -54.3699
-15 | -0.9632 | 0.01752 | -0.1217 | -54.9772
-14.5 | -0.9286 | 0.01678 | -0.1195 | -55.3397
-14 | -0.8935 | 0.01605 | -0.1172 | -55.6698
-13.5 | -0.854 | 0.01546 | -0.1155 | -55.2393
-13 | -0.8174 | 0.01469 | -0.1132 | -55.6433
-12.5 | -0.7741 | 0.01431 | -0.1119 | -54.095
-12 | -0.7394 | 0.01332 | -0.1092 | -55.5105
-11.5 | -0.702 | 0.01243 | -0.1068 | -56.4763
-11 | -0.6591 | 0.01189 | -0.1052 | -55.4331
-10.5 | -0.6159 | 0.01135 | -0.1036 | -54.2643
-10 | -0.572 | 0.01089 | -0.102 | -52.5253
-9.5 | -0.527 | 0.01057 | -0.1006 | -49.8581
-9 | -0.4805 | 0.01013 | -0.0995 | -47.4334
-8.5 | -0.4316 | 0.00972 | -0.0988 | -44.4033
-8 | -0.3816 | 0.00935 | -0.0984 | -40.8128
-7.5 | -0.3326 | 0.00888 | -0.0977 | -37.455
-7 | -0.2822 | 0.0085 | -0.0972 | -33.2
-6.5 | -0.2307 | 0.00821 | -0.097 | -28.0999
-6 | -0.1786 | 0.00796 | -0.0968 | -22.4372
-5.5 | -0.1272 | 0.00768 | -0.0965 | -16.5625
-5 | -0.0749 | 0.00749 | -0.0964 | -10
-4.5 | -0.0217 | 0.00729 | -0.0965 | -2.9767
-4 | 0.0313 | 0.00706 | -0.0965 | 4.4334
-3.5 | 0.085 | 0.00688 | -0.0966 | 12.3547
-3 | 0.1388 | 0.0067 | -0.0968 | 20.7164
-2.5 | 0.1918 | 0.00648 | -0.0968 | 29.5988
-2 | 0.2424 | 0.00617 | -0.0963 | 39.2869
-1.5 | 0.2879 | 0.00569 | -0.0949 | 50.5975
-1 | 0.3313 | 0.00514 | -0.0931 | 64.4553
-0.5 | 0.3587 | 0.00388 | -0.0881 | 92.4485
0 | 0.4154 | 0.00383 | -0.0888 | 108.4595
0.5 | 0.4724 | 0.00382 | -0.0895 | 123.6649
1 | 0.5283 | 0.00384 | -0.0899 | 137.5781
1.5 | 0.5841 | 0.0039 | -0.0903 | 149.7692
2 | 0.6392 | 0.00391 | -0.0907 | 163.4783
2.5 | 0.6921 | 0.00397 | -0.0907 | 174.3325
3 | 0.7424 | 0.00407 | -0.0901 | 182.4079
3.5 | 0.7788 | 0.00432 | -0.0864 | 180.2778
4 | 0.7813 | 0.00485 | -0.0754 | 161.0928
4.5 | 0.7653 | 0.00608 | -0.0613 | 125.8717
5 | 0.7544 | 0.00754 | -0.049 | 100.0531
5.5 | 0.7567 | 0.00894 | -0.0398 | 84.6421
6 | 0.7647 | 0.01035 | -0.032 | 73.8841
6.5 | 0.78 | 0.01162 | -0.0257 | 67.1256
7 | 0.7999 | 0.01286 | -0.0205 | 62.2006
7.5 | 0.8213 | 0.01415 | -0.0157 | 58.0424
8 | 0.8463 | 0.01532 | -0.0116 | 55.2415
8.5 | 0.8736 | 0.0165 | -0.0081 | 52.9455
9 | 0.9048 | 0.01752 | -0.0052 | 51.6438
9.5 | 0.9405 | 0.01839 | -0.0032 | 51.1419
10 | 0.9739 | 0.01936 | -0.0008 | 50.3048
10.5 | 1.009 | 0.02028 | 0.0012 | 49.7535
11 | 1.0447 | 0.02115 | 0.0031 | 49.3948
11.5 | 1.0799 | 0.0222 | 0.0048 | 48.6441
12 | 1.1357 | 0.02343 | 0.0016 | 48.472
12.5 | 1.194 | 0.02489 | -0.0024 | 47.9711
13 | 1.2486 | 0.02658 | -0.006 | 46.9752
13.5 | 1.2759 | 0.02798 | -0.0033 | 45.6004
14 | 1.3032 | 0.02956 | -0.0011 | 44.0866
14.5 | 1.3298 | 0.03124 | 0.0011 | 42.5672
15 | 1.3536 | 0.03313 | 0.0035 | 40.8572
15.5 | 1.3803 | 0.03484 | 0.0054 | 39.6183
16 | 1.4023 | 0.03695 | 0.0076 | 37.9513
16.5 | 1.422 | 0.03928 | 0.0099 | 36.2016
17 | 1.4389 | 0.04185 | 0.0122 | 34.3823
17.5 | 1.458 | 0.04437 | 0.014 | 32.86
18 | 1.4755 | 0.0471 | 0.0157 | 31.327
18.5 | 1.4894 | 0.05022 | 0.0175 | 29.6575
19 | 1.5017 | 0.05354 | 0.019 | 28.0482
19.5 | 1.5109 | 0.05731 | 0.0204 | 26.3636
20 | 1.5165 | 0.0616 | 0.0215 | 24.6185

## 59. Re 3M Mach 0.10 (1)
BIGFOIL.COM POLAR EXPORT
NACA67-516 a=0.6
NACA67-516 a=0.6 |  |  |  | Cl Max: | 1.549 | at alpha= | 12.5 | deg
JavaFoil+Calcfoil stall+Eppler ext transition |  |  |  | L/D Max: | 185.008 | at alpha= | 4.5 | deg
Re: | 3000000 |  |  | Cd Min: | 0.00392 | at alpha= | -1.5 | deg
Mach: | 0.1 |  |  | Cl=0 at alpha= | -3.5887 | deg
|  |  |  | @ Cl=0.1, Cd= | 0.0061694
|  |  |  | @ Cl=0.4, Cd= | 0.0041288
|  |  |  | @ Cl=0.6, Cd= | 0.0044402
alpha (deg) | Cl | Cd | Cm | Cl/Cd
-16.5 | -0.696 | 0.12513 | -0.022 | -5.565
-16 | -0.707 | 0.11935 | -0.023 | -5.921
-15.5 | -0.714 | 0.11267 | -0.024 | -6.341
-15 | -0.719 | 0.10577 | -0.025 | -6.8
-14.5 | -0.722 | 0.0986 | -0.026 | -7.322
-14 | -0.72 | 0.09413 | -0.027 | -7.654
-13.5 | -0.722 | 0.07983 | -0.031 | -9.04
-13 | -0.716 | 0.07312 | -0.033 | -9.796
-12.5 | -0.703 | 0.06997 | -0.033 | -10.045
-12 | -0.697 | 0.05929 | -0.038 | -11.753
-11.5 | -0.787 | 0.01435 | -0.053 | -54.869
-11 | -0.769 | 0.0122 | -0.055 | -62.992
-10.5 | -0.736 | 0.01158 | -0.057 | -63.57
-10 | -0.696 | 0.01111 | -0.058 | -62.634
-9.5 | -0.653 | 0.01056 | -0.06 | -61.859
-9 | -0.607 | 0.01014 | -0.061 | -59.903
-8.5 | -0.559 | 0.00982 | -0.062 | -56.936
-8 | -0.509 | 0.00944 | -0.064 | -53.872
-7.5 | -0.456 | 0.00909 | -0.065 | -50.186
-7 | -0.402 | 0.00881 | -0.066 | -45.678
-6.5 | -0.346 | 0.00855 | -0.068 | -40.536
-6 | -0.289 | 0.00797 | -0.069 | -36.31
-5.5 | -0.231 | 0.00755 | -0.07 | -30.609
-5 | -0.172 | 0.00766 | -0.071 | -22.401
-4.5 | -0.111 | 0.00741 | -0.073 | -15.046
-4 | -0.051 | 0.00718 | -0.074 | -7.051
-3.5 | 0.011 | 0.00612 | -0.075 | 1.755
-3 | 0.073 | 0.00603 | -0.077 | 12.026
-2.5 | 0.135 | 0.00635 | -0.078 | 21.207
-2 | 0.197 | 0.00624 | -0.079 | 31.561
-1.5 | 0.26 | 0.00392 | -0.081 | 66.529
-1 | 0.323 | 0.004 | -0.082 | 80.642
-0.5 | 0.385 | 0.00409 | -0.083 | 94.136
0 | 0.443 | 0.00424 | -0.085 | 104.364
0.5 | 0.504 | 0.00434 | -0.086 | 116.318
1 | 0.566 | 0.00439 | -0.087 | 128.751
1.5 | 0.627 | 0.00448 | -0.088 | 139.854
2 | 0.688 | 0.00456 | -0.09 | 150.876
2.5 | 0.749 | 0.00464 | -0.091 | 161.416
3 | 0.81 | 0.00475 | -0.092 | 170.387
3.5 | 0.865 | 0.00486 | -0.094 | 177.945
4 | 0.924 | 0.00509 | -0.095 | 181.59
4.5 | 0.982 | 0.00531 | -0.096 | 185.008
5 | 1.038 | 0.00613 | -0.097 | 169.274
5.5 | 1.092 | 0.00796 | -0.098 | 137.14
6 | 1.145 | 0.00958 | -0.099 | 119.487
6.5 | 1.195 | 0.01368 | -0.1 | 87.396
7 | 1.245 | 0.01423 | -0.102 | 87.541
7.5 | 1.293 | 0.01481 | -0.103 | 87.338
8 | 1.339 | 0.0154 | -0.104 | 86.928
8.5 | 1.382 | 0.01602 | -0.105 | 86.248
9 | 1.421 | 0.01709 | -0.106 | 83.138
9.5 | 1.454 | 0.01785 | -0.107 | 81.443
10 | 1.482 | 0.01866 | -0.109 | 79.439
10.5 | 1.506 | 0.01947 | -0.11 | 77.347
11 | 1.525 | 0.02039 | -0.111 | 74.757
11.5 | 1.538 | 0.02135 | -0.112 | 72.029
12 | 1.546 | 0.02231 | -0.113 | 69.283
12.5 | 1.549 | 0.02347 | -0.114 | 65.98
13 | 1.545 | 0.02449 | -0.115 | 63.097
13.5 | 1.537 | 0.02575 | -0.116 | 59.7
14 | 1.523 | 0.02725 | -0.117 | 55.898
14.5 | 1.505 | 0.02874 | -0.118 | 52.363
15 | 1.482 | 0.03018 | -0.119 | 49.092
15.5 | 1.454 | 0.03213 | -0.12 | 45.247
16 | 1.421 | 0.03469 | -0.12 | 40.965
16.5 | 1.38 | 0.03686 | -0.121 | 37.443
17 | 1.334 | 0.04044 | -0.121 | 32.977
17.5 | 1.278 | 0.04623 | -0.121 | 27.643

## 60. Re 3M Mach 0.10 (2)
BIGFOIL.COM POLAR EXPORT
NACA67-516 a=0.6
NACA67-516 a=0.6 |  |  |  | Cl Max: | 1.5027 | at alpha= | 20 | deg
XFOIL ncrit=9 |  |  |  | L/D Max: | 182.298 | at alpha= | 3 | deg
Re: | 3000000 |  |  | Cd Min: | 0.0648 | at alpha= | 20 | deg
Mach: | 0.1 |  |  | Cl=0 at alpha= | -4.3068 | deg
|  |  |  | @ Cl=0.1, Cd= | 0.0068454
|  |  |  | @ Cl=0.4, Cd= | 0.0038556
|  |  |  | @ Cl=0.6, Cd= | 0.0039147
alpha (deg) | Cl | Cd | Cm | Cl/Cd
-20 | -1.1502 | 0.03714 | -0.1492 | -30.9693
-19.5 | -1.1508 | 0.03311 | -0.1485 | -34.7569
-19 | -1.1345 | 0.03075 | -0.1473 | -36.8943
-18.5 | -1.1176 | 0.02863 | -0.1455 | -39.036
-18 | -1.0982 | 0.02683 | -0.1435 | -40.9318
-17.5 | -1.083 | 0.02488 | -0.1406 | -43.5289
-17 | -1.0598 | 0.0234 | -0.1381 | -45.2906
-16.5 | -1.0463 | 0.02147 | -0.1342 | -48.7331
-16 | -1.0266 | 0.0199 | -0.1306 | -51.5879
-15.5 | -0.9933 | 0.01904 | -0.1283 | -52.1691
-15 | -0.9612 | 0.01814 | -0.1257 | -52.9879
-14.5 | -0.9269 | 0.01735 | -0.1233 | -53.4236
-14 | -0.8926 | 0.01653 | -0.1207 | -53.9988
-13.5 | -0.8537 | 0.01589 | -0.1187 | -53.7256
-13 | -0.8181 | 0.01503 | -0.1161 | -54.4311
-12.5 | -0.7748 | 0.01461 | -0.1146 | -53.0322
-12 | -0.7368 | 0.01381 | -0.1123 | -53.3526
-11.5 | -0.7022 | 0.01271 | -0.1093 | -55.2478
-11 | -0.6596 | 0.0121 | -0.1075 | -54.5124
-10.5 | -0.6164 | 0.01153 | -0.1057 | -53.4605
-10 | -0.5722 | 0.01103 | -0.1041 | -51.8767
-9.5 | -0.5269 | 0.01068 | -0.1026 | -49.3352
-9 | -0.4808 | 0.01023 | -0.1012 | -46.999
-8.5 | -0.4323 | 0.00979 | -0.1003 | -44.1573
-8 | -0.3822 | 0.00941 | -0.0997 | -40.6164
-7.5 | -0.3326 | 0.00895 | -0.099 | -37.162
-7 | -0.2822 | 0.00855 | -0.0984 | -33.0058
-6.5 | -0.2305 | 0.00824 | -0.0981 | -27.9733
-6 | -0.1782 | 0.00799 | -0.0979 | -22.3029
-5.5 | -0.1266 | 0.00771 | -0.0975 | -16.4202
-5 | -0.0739 | 0.00753 | -0.0974 | -9.8141
-4.5 | -0.0206 | 0.0073 | -0.0974 | -2.8219
-4 | 0.0327 | 0.00708 | -0.0973 | 4.6186
-3.5 | 0.0866 | 0.00689 | -0.0975 | 12.5689
-3 | 0.1407 | 0.00671 | -0.0976 | 20.9687
-2.5 | 0.1939 | 0.0065 | -0.0976 | 29.8308
-2 | 0.2448 | 0.00619 | -0.0971 | 39.5477
-1.5 | 0.2906 | 0.00573 | -0.0957 | 50.7155
-1 | 0.3338 | 0.00516 | -0.0938 | 64.6899
-0.5 | 0.361 | 0.00389 | -0.0886 | 92.8021
0 | 0.4177 | 0.00384 | -0.0892 | 108.776
0.5 | 0.4749 | 0.00383 | -0.0899 | 123.9948
1 | 0.5311 | 0.00385 | -0.0904 | 137.9481
1.5 | 0.5871 | 0.00391 | -0.0907 | 150.1535
2 | 0.6425 | 0.00393 | -0.0911 | 163.486
2.5 | 0.6955 | 0.00399 | -0.0911 | 174.3108
3 | 0.7456 | 0.00409 | -0.0903 | 182.2983
3.5 | 0.7812 | 0.00434 | -0.0864 | 180
4 | 0.7828 | 0.00488 | -0.0752 | 160.4098
4.5 | 0.7673 | 0.00612 | -0.0611 | 125.3758
5 | 0.755 | 0.00763 | -0.0485 | 98.9515
5.5 | 0.7563 | 0.00907 | -0.039 | 83.3848
6 | 0.7641 | 0.0105 | -0.0312 | 72.7714
6.5 | 0.779 | 0.01181 | -0.0248 | 65.961
7 | 0.7999 | 0.01304 | -0.0197 | 61.342
7.5 | 0.8207 | 0.01437 | -0.0148 | 57.112
8 | 0.8466 | 0.01552 | -0.0108 | 54.549
8.5 | 0.8734 | 0.01675 | -0.0072 | 52.1433
9 | 0.9055 | 0.01775 | -0.0044 | 51.0141
9.5 | 0.9403 | 0.01869 | -0.0021 | 50.3103
10 | 0.9747 | 0.01964 | 0.0002 | 49.6283
10.5 | 1.0101 | 0.02058 | 0.0022 | 49.0816
11 | 1.045 | 0.02152 | 0.0043 | 48.5595
12 | 1.1373 | 0.0238 | 0.0028 | 47.7857
12.5 | 1.1951 | 0.02537 | -0.0011 | 47.1068
13 | 1.25 | 0.02709 | -0.0046 | 46.1425
15 | 1.3552 | 0.03385 | 0.0052 | 40.0355
15.5 | 1.3803 | 0.03575 | 0.0073 | 38.6098
16 | 1.4024 | 0.03791 | 0.0096 | 36.9929
16.5 | 1.4194 | 0.04051 | 0.0121 | 35.0383
17 | 1.4379 | 0.04307 | 0.0143 | 33.3852
17.5 | 1.4564 | 0.04573 | 0.0162 | 31.8478
18 | 1.4732 | 0.04861 | 0.018 | 30.3065
18.5 | 1.4857 | 0.05193 | 0.0198 | 28.6097
19 | 1.4962 | 0.05558 | 0.0213 | 26.9198
19.5 | 1.5022 | 0.05982 | 0.0227 | 25.112
20 | 1.5027 | 0.0648 | 0.0238 | 23.1898

## 61. Re 3M Mach 0.25 (1)
BIGFOIL.COM POLAR EXPORT
NACA67-516 a=0.6
NACA67-516 a=0.6 |  |  |  | Cl Max: | 1.505 | at alpha= | 11 | deg
JavaFoil+Calcfoil stall+Eppler ext transition |  |  |  | L/D Max: | 184.679 | at alpha= | 4.5 | deg
Re: | 3000000 |  |  | Cd Min: | 0.004 | at alpha= | -1.5 | deg
Mach: | 0.25 |  |  | Cl=0 at alpha= | -3.5873 | deg
|  |  |  | @ Cl=0.1, Cd= | 0.0066219
|  |  |  | @ Cl=0.4, Cd= | 0.0041522
|  |  |  | @ Cl=0.6, Cd= | 0.0044937
alpha (deg) | Cl | Cd | Cm | Cl/Cd
-15.5 | -0.522 | 0.12826 | -0.023 | -4.073
-15 | -0.556 | 0.11748 | -0.024 | -4.733
-14.5 | -0.585 | 0.10912 | -0.025 | -5.359
-14 | -0.608 | 0.10223 | -0.026 | -5.947
-13.5 | -0.625 | 0.09581 | -0.026 | -6.523
-13 | -0.636 | 0.08939 | -0.027 | -7.116
-12.5 | -0.643 | 0.07713 | -0.03 | -8.341
-12 | -0.641 | 0.07356 | -0.031 | -8.714
-11.5 | -0.637 | 0.06617 | -0.034 | -9.632
-11 | -0.629 | 0.05871 | -0.038 | -10.705
-10.5 | -0.715 | 0.01366 | -0.058 | -52.345
-10 | -0.688 | 0.01197 | -0.06 | -57.458
-9.5 | -0.652 | 0.01112 | -0.061 | -58.567
-9 | -0.61 | 0.01059 | -0.063 | -57.547
-8.5 | -0.564 | 0.01021 | -0.064 | -55.236
-8 | -0.515 | 0.00984 | -0.065 | -52.324
-7.5 | -0.463 | 0.0094 | -0.067 | -49.276
-7 | -0.409 | 0.00883 | -0.068 | -46.349
-6.5 | -0.353 | 0.00834 | -0.069 | -42.351
-6 | -0.296 | 0.00836 | -0.071 | -35.365
-5.5 | -0.236 | 0.00807 | -0.072 | -29.267
-5 | -0.176 | 0.0078 | -0.073 | -22.538
-4.5 | -0.114 | 0.00754 | -0.075 | -15.154
-4 | -0.052 | 0.00732 | -0.076 | -7.094
-3.5 | 0.011 | 0.00715 | -0.077 | 1.541
-3 | 0.074 | 0.00702 | -0.079 | 10.602
-2.5 | 0.138 | 0.00604 | -0.08 | 22.871
-2 | 0.202 | 0.00597 | -0.081 | 33.862
-1.5 | 0.268 | 0.004 | -0.083 | 66.849
-1 | 0.332 | 0.00409 | -0.084 | 81.206
-0.5 | 0.396 | 0.00414 | -0.086 | 95.7
0 | 0.455 | 0.00432 | -0.087 | 105.343
0.5 | 0.518 | 0.00439 | -0.088 | 117.851
1 | 0.581 | 0.00446 | -0.09 | 130.069
1.5 | 0.643 | 0.00457 | -0.091 | 140.85
2 | 0.706 | 0.00466 | -0.092 | 151.489
2.5 | 0.769 | 0.00477 | -0.093 | 161.308
3 | 0.831 | 0.00487 | -0.095 | 170.693
3.5 | 0.888 | 0.00501 | -0.096 | 177.112
4 | 0.948 | 0.00523 | -0.097 | 181.026
4.5 | 1.007 | 0.00545 | -0.099 | 184.679
5 | 1.063 | 0.00679 | -0.1 | 156.526
5.5 | 1.119 | 0.00846 | -0.101 | 132.332
6 | 1.173 | 0.01042 | -0.102 | 112.495
6.5 | 1.223 | 0.01432 | -0.103 | 85.457
7 | 1.273 | 0.01489 | -0.104 | 85.539
7.5 | 1.32 | 0.01553 | -0.105 | 84.985
8 | 1.364 | 0.0162 | -0.107 | 84.206
8.5 | 1.404 | 0.01732 | -0.108 | 81.084
9 | 1.44 | 0.01814 | -0.109 | 79.382
9.5 | 1.467 | 0.01904 | -0.11 | 77.012
10 | 1.487 | 0.01995 | -0.111 | 74.542
10.5 | 1.5 | 0.02087 | -0.113 | 71.869
11 | 1.505 | 0.02199 | -0.114 | 68.465
11.5 | 1.502 | 0.02319 | -0.115 | 64.79
12 | 1.49 | 0.0245 | -0.116 | 60.826
12.5 | 1.47 | 0.02583 | -0.117 | 56.902
13 | 1.439 | 0.02742 | -0.118 | 52.487
13.5 | 1.4 | 0.02909 | -0.119 | 48.13
14 | 1.351 | 0.03118 | -0.12 | 43.34
14.5 | 1.293 | 0.03397 | -0.12 | 38.071
15 | 1.223 | 0.0383 | -0.12 | 31.945
15.5 | 1.014 | 0.09752 | -0.091 | 10.401
16 | 0.927 | 0.11862 | -0.079 | 7.816

## 62. Re 3M Mach 0.25 (2)
BIGFOIL.COM POLAR EXPORT
NACA67-516 a=0.6
NACA67-516 a=0.6 |  |  |  | Cl Max: | 1.4425 | at alpha= | 18 | deg
XFOIL ncrit=9 |  |  |  | L/D Max: | 182.249 | at alpha= | 3 | deg
Re: | 3000000 |  |  | Cd Min: | 0.17758 | at alpha= | -20 | deg
Mach: | 0.25 |  |  | Cl=0 at alpha= | -4.3704 | deg
|  |  |  | @ Cl=0.1, Cd= | 0.0069754
|  |  |  | @ Cl=0.4, Cd= | 0.0040889
|  |  |  | @ Cl=0.6, Cd= | 0.0039963
alpha (deg) | Cl | Cd | Cm | Cl/Cd
-20 | -0.3407 | 0.17758 | -0.0861 | -1.9186
-19.5 | -0.3249 | 0.17158 | -0.09 | -1.8936
-17.5 | -0.8951 | 0.04432 | -0.1615 | -20.1963
-17 | -0.8986 | 0.03844 | -0.1636 | -23.3767
-16.5 | -0.9383 | 0.03154 | -0.1619 | -29.7495
-16 | -0.9225 | 0.02908 | -0.1594 | -31.7228
-15.5 | -0.9101 | 0.02662 | -0.1559 | -34.1886
-15 | -0.9103 | 0.0237 | -0.1507 | -38.4093
-14.5 | -0.8773 | 0.02259 | -0.1477 | -38.8358
-14 | -0.8557 | 0.02094 | -0.1433 | -40.8644
-13.5 | -0.8259 | 0.01967 | -0.1396 | -41.9878
-13 | -0.8026 | 0.01802 | -0.1348 | -44.5394
-12.5 | -0.766 | 0.01706 | -0.1315 | -44.9004
-12 | -0.7287 | 0.0161 | -0.1282 | -45.2609
-11.5 | -0.6909 | 0.01511 | -0.1249 | -45.7247
-11 | -0.659 | 0.01362 | -0.1207 | -48.3847
-10.5 | -0.617 | 0.01276 | -0.1179 | -48.3542
-10 | -0.5725 | 0.01205 | -0.1155 | -47.5104
-9.5 | -0.5253 | 0.01149 | -0.1135 | -45.718
-9 | -0.4786 | 0.01084 | -0.1114 | -44.1513
-8.5 | -0.4313 | 0.01025 | -0.1095 | -42.078
-8 | -0.3825 | 0.00978 | -0.1078 | -39.1104
-7.5 | -0.332 | 0.00935 | -0.1065 | -35.508
-7 | -0.2813 | 0.00882 | -0.1053 | -31.8934
-6.5 | -0.2288 | 0.00843 | -0.1044 | -27.1412
-6 | -0.1755 | 0.00815 | -0.1038 | -21.5337
-5.5 | -0.122 | 0.00791 | -0.1032 | -15.4235
-5 | -0.0684 | 0.00763 | -0.1028 | -8.9646
-4.5 | -0.0142 | 0.00738 | -0.1024 | -1.9241
-4 | 0.0406 | 0.00716 | -0.1022 | 5.6704
-3.5 | 0.096 | 0.00699 | -0.1022 | 13.7339
-3 | 0.1509 | 0.00679 | -0.102 | 22.2239
-2.5 | 0.2058 | 0.0066 | -0.1019 | 31.1818
-2 | 0.2579 | 0.00632 | -0.1013 | 40.807
-1.5 | 0.3049 | 0.00588 | -0.0998 | 51.8537
-1 | 0.3483 | 0.0053 | -0.0975 | 65.717
-0.5 | 0.3791 | 0.00422 | -0.0928 | 89.8341
0 | 0.4301 | 0.0039 | -0.0919 | 110.2821
0.5 | 0.489 | 0.00393 | -0.0926 | 124.4275
1 | 0.5463 | 0.00393 | -0.0928 | 139.0076
1.5 | 0.603 | 0.004 | -0.0929 | 150.75
2 | 0.6598 | 0.00401 | -0.0932 | 164.5387
2.5 | 0.7136 | 0.00407 | -0.0929 | 175.3317
3 | 0.7618 | 0.00418 | -0.0913 | 182.2488
3.5 | 0.7851 | 0.00441 | -0.0842 | 178.0272
4 | 0.7919 | 0.00506 | -0.0739 | 156.502
4.5 | 0.7772 | 0.00637 | -0.0598 | 122.0094
5 | 0.7571 | 0.00816 | -0.0456 | 92.7819
5.5 | 0.757 | 0.00972 | -0.0357 | 77.8807
6 | 0.7627 | 0.01133 | -0.0273 | 67.3169
6.5 | 0.7782 | 0.01273 | -0.0208 | 61.1312
7 | 0.7983 | 0.01407 | -0.0154 | 56.7377
7.5 | 0.8194 | 0.01552 | -0.0103 | 52.7964
8 | 0.8458 | 0.01676 | -0.0061 | 50.4654
8.5 | 0.8731 | 0.0181 | -0.0022 | 48.2376
9 | 0.9068 | 0.01917 | 0.0006 | 47.3031
9.5 | 0.9429 | 0.02019 | 0.0031 | 46.7013
10 | 0.9786 | 0.02126 | 0.0056 | 46.0301
10.5 | 1.0147 | 0.02233 | 0.008 | 45.4411
11 | 1.0506 | 0.0234 | 0.0103 | 44.8974
11.5 | 1.0863 | 0.02464 | 0.0124 | 44.0869
12 | 1.142 | 0.02613 | 0.01 | 43.7046
12.5 | 1.1998 | 0.02802 | 0.0065 | 42.8194
13 | 1.2538 | 0.03014 | 0.0036 | 41.5992
14 | 1.3069 | 0.03405 | 0.0095 | 38.3818
14.5 | 1.3326 | 0.03616 | 0.0122 | 36.8529
15 | 1.3569 | 0.03844 | 0.0149 | 35.2992
15.5 | 1.3774 | 0.04104 | 0.0177 | 33.5624
16 | 1.3921 | 0.04415 | 0.0208 | 31.5311
16.5 | 1.4112 | 0.04709 | 0.0232 | 29.9681
17 | 1.4254 | 0.05055 | 0.0256 | 28.1978
17.5 | 1.4366 | 0.05438 | 0.0278 | 26.4178
18 | 1.4425 | 0.05889 | 0.0297 | 24.4948
18.5 | 1.4416 | 0.06428 | 0.0313 | 22.4269
19 | 1.4335 | 0.07076 | 0.0322 | 20.2586
19.5 | 1.4293 | 0.07726 | 0.0322 | 18.4999
20 | 1.4266 | 0.08386 | 0.0315 | 17.0117

## 63. Re 3M Mach 0.50 (1)
BIGFOIL.COM POLAR EXPORT
NACA67-516 a=0.6
NACA67-516 a=0.6 |  |  |  | Cl Max: | 1.409 | at alpha= | 8 | deg
JavaFoil+Calcfoil stall+Eppler ext transition |  |  |  | L/D Max: | 176.088 | at alpha= | 4 | deg
Re: | 3000000 |  |  | Cd Min: | 0.0043 | at alpha= | -1 | deg
Mach: | 0.5 |  |  | Cl=0 at alpha= | -3.587 | deg
|  |  |  | @ Cl=0.1, Cd= | 0.0074717
|  |  |  | @ Cl=0.4, Cd= | 0.0043327
|  |  |  | @ Cl=0.6, Cd= | 0.0048877
alpha (deg) | Cl | Cd | Cm | Cl/Cd
-20 | -0.92 | 0.16918 | -0.023 | -5.441
-19.5 | -0.893 | 0.16449 | -0.024 | -5.428
-19 | -0.866 | 0.15794 | -0.024 | -5.481
-18.5 | -0.839 | 0.15473 | -0.025 | -5.423
-18 | -0.809 | 0.14937 | -0.025 | -5.419
-17.5 | -0.781 | 0.14306 | -0.025 | -5.46
-17 | -0.753 | 0.13767 | -0.026 | -5.472
-16.5 | -0.726 | 0.13485 | -0.027 | -5.382
-16 | -0.698 | 0.12832 | -0.027 | -5.44
-15.5 | -0.671 | 0.12883 | -0.028 | -5.209
-15 | -0.642 | 0.12213 | -0.028 | -5.256
-14.5 | -0.613 | 0.11811 | -0.028 | -5.193
-14 | -0.586 | 0.11108 | -0.029 | -5.272
-13.5 | -0.558 | 0.10758 | -0.029 | -5.185
-13 | -0.53 | 0.10738 | -0.03 | -4.935
-12.5 | -0.502 | 0.1001 | -0.031 | -5.015
-12 | -0.474 | 0.09607 | -0.031 | -4.931
-11.5 | -0.445 | 0.0924 | -0.03 | -4.817
-11 | -0.417 | 0.08913 | -0.031 | -4.68
-10.5 | -0.389 | 0.08589 | -0.031 | -4.53
-10 | -0.361 | 0.08333 | -0.032 | -4.333
-9.5 | -0.333 | 0.07352 | -0.032 | -4.526
-9 | -0.305 | 0.0639 | -0.033 | -4.771
-8.5 | -0.278 | 0.05493 | -0.037 | -5.055
-8 | -0.337 | 0.05177 | -0.036 | -6.512
-7.5 | -0.363 | 0.04679 | -0.04 | -7.749
-7 | -0.338 | 0.04648 | -0.035 | -7.271
-6.5 | -0.37 | 0.00992 | -0.077 | -37.274
-6 | -0.316 | 0.00946 | -0.078 | -33.401
-5.5 | -0.256 | 0.00899 | -0.08 | -28.466
-5 | -0.192 | 0.00864 | -0.081 | -22.252
-4.5 | -0.126 | 0.00824 | -0.083 | -15.247
-4 | -0.057 | 0.00796 | -0.084 | -7.21
-3.5 | 0.012 | 0.00773 | -0.086 | 1.579
-3 | 0.083 | 0.00751 | -0.087 | 11.002
-2.5 | 0.154 | 0.00735 | -0.089 | 20.891
-2 | 0.225 | 0.00725 | -0.09 | 31.024
-1.5 | 0.297 | 0.00718 | -0.092 | 41.446
-1 | 0.371 | 0.0043 | -0.094 | 86.309
-0.5 | 0.442 | 0.00438 | -0.095 | 101.127
0 | 0.506 | 0.00474 | -0.097 | 106.903
0.5 | 0.576 | 0.00485 | -0.098 | 118.919
1 | 0.646 | 0.00496 | -0.1 | 130.429
1.5 | 0.716 | 0.00505 | -0.101 | 141.784
2 | 0.786 | 0.00518 | -0.103 | 151.801
2.5 | 0.856 | 0.00529 | -0.104 | 161.779
3 | 0.926 | 0.00543 | -0.105 | 170.373
3.5 | 0.986 | 0.00569 | -0.107 | 173.107
4 | 1.051 | 0.00597 | -0.108 | 176.088
4.5 | 1.115 | 0.00672 | -0.11 | 165.935
5 | 1.175 | 0.0094 | -0.111 | 125.012
5.5 | 1.234 | 0.01197 | -0.112 | 103.115
6 | 1.287 | 0.01669 | -0.113 | 77.095
6.5 | 1.335 | 0.01756 | -0.115 | 76.024
7 | 1.374 | 0.01848 | -0.116 | 74.337
7.5 | 1.401 | 0.02001 | -0.117 | 70.006
8 | 1.409 | 0.02149 | -0.119 | 65.545
8.5 | 1.383 | 0.02315 | -0.12 | 59.747
9 | 1.272 | 0.02535 | -0.121 | 50.165
9.5 | 0.875 | 0.02746 | -0.122 | 31.868
10 | 0.755 | 0.07701 | -0.058 | 9.8
10.5 | 0.782 | 0.07659 | -0.058 | 10.205
11 | 0.809 | 0.08926 | -0.061 | 9.066
11.5 | 0.836 | 0.09119 | -0.061 | 9.168
12 | 0.863 | 0.09463 | -0.061 | 9.117
12.5 | 0.892 | 0.10094 | -0.067 | 8.833
13 | 0.918 | 0.10739 | -0.067 | 8.549

## 64. Re 3M Mach 0.50 (2)
BIGFOIL.COM POLAR EXPORT
NACA67-516 a=0.6
NACA67-516 a=0.6 |  |  |  | Cl Max: | 1.2338 | at alpha= | 13.5 | deg
XFOIL ncrit=9 |  |  |  | L/D Max: | 156.439 | at alpha= | 2.5 | deg
Re: | 3000000 |  |  | Cd Min: | 0.10018 | at alpha= | -13 | deg
Mach: | 0.5 |  |  | Cl=0 at alpha= | -4.8134 | deg
|  |  |  | @ Cl=0.1, Cd= | 0.0075408
|  |  |  | @ Cl=0.4, Cd= | 0.006136
|  |  |  | @ Cl=0.6, Cd= | 0.0043422
alpha (deg) | Cl | Cd | Cm | Cl/Cd
-13 | -0.0756 | 0.10018 | -0.1552 | -0.75464
-12.5 | -0.0778 | 0.09103 | -0.1595 | -0.85466
-12 | -0.0861 | 0.08186 | -0.1639 | -1.0518
-11.5 | -0.0953 | 0.07335 | -0.1683 | -1.2993
-11 | -0.1061 | 0.06484 | -0.1726 | -1.6363
-10.5 | -0.142 | 0.05276 | -0.1799 | -2.6914
-10 | -0.1865 | 0.0406 | -0.1872 | -4.5936
-9.5 | -0.2401 | 0.0328 | -0.183 | -7.3201
-9 | -0.2899 | 0.02642 | -0.1735 | -10.9727
-8.5 | -0.3362 | 0.02045 | -0.1606 | -16.4401
-8 | -0.3479 | 0.01542 | -0.1497 | -22.5616
-7.5 | -0.3071 | 0.01254 | -0.145 | -24.4896
-7 | -0.2523 | 0.01084 | -0.1418 | -23.2749
-6.5 | -0.1965 | 0.00979 | -0.1388 | -20.0715
-6 | -0.138 | 0.00912 | -0.1363 | -15.1316
-5.5 | -0.0796 | 0.00859 | -0.1339 | -9.2666
-5 | -0.0212 | 0.00819 | -0.1318 | -2.5885
-4.5 | 0.0356 | 0.00783 | -0.1296 | 4.5466
-4 | 0.0915 | 0.00757 | -0.1274 | 12.0872
-3.5 | 0.1469 | 0.00738 | -0.1252 | 19.9051
-3 | 0.2053 | 0.00724 | -0.1239 | 28.3564
-2.5 | 0.2637 | 0.00705 | -0.1226 | 37.4043
-2 | 0.3214 | 0.00684 | -0.1213 | 46.9883
-1.5 | 0.3723 | 0.00646 | -0.1188 | 57.6316
-1 | 0.4159 | 0.00595 | -0.1149 | 69.8992
-0.5 | 0.4467 | 0.0052 | -0.1085 | 85.9038
0 | 0.4737 | 0.00425 | -0.1011 | 111.4588
0.5 | 0.5372 | 0.00427 | -0.101 | 125.808
1 | 0.5985 | 0.00434 | -0.1004 | 137.9032
1.5 | 0.6522 | 0.00442 | -0.098 | 147.5566
2 | 0.6936 | 0.0045 | -0.093 | 154.1333
2.5 | 0.7337 | 0.00469 | -0.0879 | 156.4392
3 | 0.7732 | 0.005 | -0.0828 | 154.64
3.5 | 0.8012 | 0.00555 | -0.0754 | 144.3604
4 | 0.8265 | 0.00629 | -0.0677 | 131.399
4.5 | 0.8134 | 0.00797 | -0.0531 | 102.0577
5 | 0.777 | 0.01059 | -0.0354 | 73.3711
5.5 | 0.7662 | 0.01284 | -0.023 | 59.6729
6 | 0.7666 | 0.01499 | -0.0129 | 51.1408
6.5 | 0.7824 | 0.01683 | -0.0057 | 46.4884
7 | 0.8002 | 0.01871 | 0.001 | 42.7686
7.5 | 0.822 | 0.0206 | 0.0069 | 39.9029
8 | 0.8496 | 0.02242 | 0.0119 | 37.8947
8.5 | 0.8796 | 0.02422 | 0.0165 | 36.3171
9 | 0.9193 | 0.02573 | 0.0199 | 35.7287
9.5 | 0.96 | 0.0273 | 0.0231 | 35.1648
10 | 0.9983 | 0.02901 | 0.0268 | 34.4123
10.5 | 1.0395 | 0.03073 | 0.0301 | 33.8269
11 | 1.0765 | 0.0327 | 0.0338 | 32.9205
11.5 | 1.1122 | 0.03487 | 0.0376 | 31.8956
12 | 1.1463 | 0.03735 | 0.0414 | 30.6908
12.5 | 1.1874 | 0.0409 | 0.0424 | 29.0318
13 | 1.2211 | 0.046 | 0.0423 | 26.5457
13.5 | 1.2338 | 0.05269 | 0.0428 | 23.4162

## 65. Re 4M Mach 0.00 (1)
BIGFOIL.COM POLAR EXPORT
NACA67-516 a=0.6
NACA67-516 a=0.6 |  |  |  | Cl Max: | 1.559 | at alpha= | 12.5 | deg
JavaFoil+Calcfoil stall+Eppler ext transition |  |  |  | L/D Max: | 182.98 | at alpha= | 3.5 | deg
Re: | 4000000 |  |  | Cd Min: | 0.00375 | at alpha= | -1.5 | deg
Mach: | 0 |  |  | Cl=0 at alpha= | -3.5902 | deg
|  |  |  | @ Cl=0.1, Cd= | 0.0062955
|  |  |  | @ Cl=0.4, Cd= | 0.0039152
|  |  |  | @ Cl=0.6, Cd= | 0.0041725
alpha (deg) | Cl | Cd | Cm | Cl/Cd
-17.5 | -0.705 | 0.13482 | -0.021 | -5.23
-17 | -0.716 | 0.1279 | -0.022 | -5.6
-16.5 | -0.725 | 0.12106 | -0.023 | -5.991
-16 | -0.733 | 0.11293 | -0.024 | -6.487
-15.5 | -0.737 | 0.10828 | -0.024 | -6.804
-15 | -0.739 | 0.10182 | -0.025 | -7.256
-14.5 | -0.749 | 0.08304 | -0.031 | -9.02
-14 | -0.735 | 0.09011 | -0.028 | -8.153
-13.5 | -0.748 | 0.06706 | -0.035 | -11.149
-13 | -0.78 | 0.03843 | -0.043 | -20.291
-12.5 | -0.84 | 0.01424 | -0.051 | -58.999
-12 | -0.822 | 0.01326 | -0.052 | -61.977
-11.5 | -0.8 | 0.01217 | -0.054 | -65.706
-11 | -0.772 | 0.01132 | -0.055 | -68.253
-10.5 | -0.738 | 0.01081 | -0.057 | -68.304
-10 | -0.697 | 0.01035 | -0.058 | -67.356
-9.5 | -0.653 | 0.00995 | -0.059 | -65.654
-9 | -0.607 | 0.00953 | -0.061 | -63.7
-8.5 | -0.559 | 0.00924 | -0.062 | -60.462
-8 | -0.508 | 0.00887 | -0.063 | -57.258
-7.5 | -0.455 | 0.00856 | -0.065 | -53.209
-7 | -0.401 | 0.00832 | -0.066 | -48.229
-6.5 | -0.345 | 0.00806 | -0.067 | -42.855
-6 | -0.288 | 0.0078 | -0.069 | -36.994
-5.5 | -0.23 | 0.00755 | -0.07 | -30.504
-5 | -0.171 | 0.00707 | -0.071 | -24.204
-4.5 | -0.111 | 0.00577 | -0.073 | -19.258
-4 | -0.05 | 0.00599 | -0.074 | -8.429
-3.5 | 0.011 | 0.00627 | -0.075 | 1.708
-3 | 0.072 | 0.00616 | -0.077 | 11.741
-2.5 | 0.134 | 0.00646 | -0.078 | 20.791
-2 | 0.196 | 0.00633 | -0.079 | 31.008
-1.5 | 0.259 | 0.00375 | -0.08 | 69.161
-1 | 0.321 | 0.00382 | -0.082 | 84.082
-0.5 | 0.383 | 0.00388 | -0.083 | 98.774
0 | 0.441 | 0.004 | -0.084 | 110.309
0.5 | 0.502 | 0.00407 | -0.086 | 123.518
1 | 0.563 | 0.00413 | -0.087 | 136.316
1.5 | 0.624 | 0.0042 | -0.088 | 148.743
2 | 0.685 | 0.00427 | -0.089 | 160.319
2.5 | 0.746 | 0.00436 | -0.091 | 171.247
3 | 0.806 | 0.00454 | -0.092 | 177.646
3.5 | 0.862 | 0.00471 | -0.093 | 182.98
4 | 0.919 | 0.0051 | -0.094 | 180.18
4.5 | 0.976 | 0.00625 | -0.095 | 156.158
5 | 1.031 | 0.00753 | -0.097 | 136.936
5.5 | 1.087 | 0.00889 | -0.098 | 122.247
6 | 1.14 | 0.01021 | -0.099 | 111.627
6.5 | 1.191 | 0.0129 | -0.1 | 92.353
7 | 1.241 | 0.01341 | -0.101 | 92.555
7.5 | 1.289 | 0.01395 | -0.102 | 92.451
8 | 1.335 | 0.01449 | -0.104 | 92.115
8.5 | 1.378 | 0.01507 | -0.105 | 91.486
9 | 1.418 | 0.01607 | -0.106 | 88.246
9.5 | 1.452 | 0.01678 | -0.107 | 86.552
10 | 1.482 | 0.01754 | -0.108 | 84.502
10.5 | 1.507 | 0.01827 | -0.109 | 82.498
11 | 1.527 | 0.01912 | -0.11 | 79.861
11.5 | 1.543 | 0.01996 | -0.111 | 77.286
12 | 1.553 | 0.02091 | -0.113 | 74.291
12.5 | 1.559 | 0.0218 | -0.114 | 71.499
13 | 1.559 | 0.02272 | -0.115 | 68.626
13.5 | 1.555 | 0.02393 | -0.116 | 64.967
14 | 1.545 | 0.02528 | -0.117 | 61.116
14.5 | 1.531 | 0.02652 | -0.118 | 57.739
15 | 1.513 | 0.02798 | -0.118 | 54.065
15.5 | 1.49 | 0.02975 | -0.119 | 50.078
16 | 1.463 | 0.03161 | -0.12 | 46.282
16.5 | 1.428 | 0.03353 | -0.121 | 42.58
17 | 1.389 | 0.03606 | -0.121 | 38.512
17.5 | 1.348 | 0.03863 | -0.122 | 34.886

## 66. Re 4M Mach 0.00 (2)
BIGFOIL.COM POLAR EXPORT
NACA67-516 a=0.6
NACA67-516 a=0.6 |  |  |  | Cl Max: | 1.5594 | at alpha= | 20 | deg
XFOIL ncrit=9 |  |  |  | L/D Max: | 192.623 | at alpha= | 3 | deg
Re: | 4000000 |  |  | Cd Min: | 0.05795 | at alpha= | 20 | deg
Mach: | 0 |  |  | Cl=0 at alpha= | -4.2537 | deg
|  |  |  | @ Cl=0.1, Cd= | 0.0063158
|  |  |  | @ Cl=0.4, Cd= | 0.0039303
|  |  |  | @ Cl=0.6, Cd= | 0.0034853
alpha (deg) | Cl | Cd | Cm | Cl/Cd
-20 | -1.252 | 0.02819 | -0.1415 | -44.4129
-19.5 | -1.2434 | 0.02582 | -0.1389 | -48.1565
-19 | -1.2259 | 0.02405 | -0.1365 | -50.973
-18.5 | -1.2035 | 0.02261 | -0.1341 | -53.2287
-18 | -1.1773 | 0.02142 | -0.1319 | -54.9627
-17.5 | -1.1524 | 0.02021 | -0.1292 | -57.0213
-17 | -1.1235 | 0.01922 | -0.1268 | -58.4547
-16.5 | -1.0944 | 0.01825 | -0.1242 | -59.9671
-16 | -1.059 | 0.01762 | -0.1223 | -60.1022
-15.5 | -1.0337 | 0.01637 | -0.1189 | -63.146
-15 | -1.0008 | 0.01548 | -0.1164 | -64.6512
-14.5 | -0.9639 | 0.01479 | -0.1143 | -65.1724
-14 | -0.9257 | 0.01415 | -0.1123 | -65.4205
-13.5 | -0.885 | 0.01363 | -0.1107 | -64.9303
-13 | -0.8459 | 0.01299 | -0.1086 | -65.1193
-12.5 | -0.8031 | 0.01256 | -0.1072 | -63.9411
-12 | -0.7603 | 0.01211 | -0.1056 | -62.7828
-11.5 | -0.7178 | 0.01163 | -0.1039 | -61.7197
-11 | -0.6718 | 0.01136 | -0.1028 | -59.1373
-10.5 | -0.6307 | 0.01064 | -0.1008 | -59.2763
-10 | -0.5874 | 0.01008 | -0.0991 | -58.2738
-9.5 | -0.5417 | 0.00962 | -0.0978 | -56.3098
-9 | -0.4927 | 0.00924 | -0.0971 | -53.3225
-8.5 | -0.4429 | 0.00887 | -0.0966 | -49.9324
-8 | -0.3924 | 0.00854 | -0.0962 | -45.9485
-7.5 | -0.3413 | 0.00825 | -0.0959 | -41.3697
-7 | -0.2895 | 0.00801 | -0.0957 | -36.1423
-6.5 | -0.2385 | 0.00769 | -0.0953 | -31.0143
-6 | -0.186 | 0.00742 | -0.0953 | -25.0674
-5.5 | -0.1328 | 0.00719 | -0.0953 | -18.4701
-5 | -0.08 | 0.00694 | -0.0953 | -11.5274
-4.5 | -0.0266 | 0.00672 | -0.0954 | -3.9583
-4 | 0.0274 | 0.00653 | -0.0956 | 4.196
-3.5 | 0.0818 | 0.00637 | -0.0959 | 12.8414
-3 | 0.1355 | 0.00621 | -0.096 | 21.8196
-2.5 | 0.1895 | 0.00608 | -0.0962 | 31.1678
-2 | 0.2422 | 0.00582 | -0.0962 | 41.6151
-1.5 | 0.2921 | 0.00545 | -0.0956 | 53.5963
-1 | 0.3392 | 0.00498 | -0.0945 | 68.1124
-0.5 | 0.3825 | 0.00438 | -0.0927 | 87.3288
0 | 0.4183 | 0.00346 | -0.0893 | 120.896
0.5 | 0.4755 | 0.0034 | -0.0901 | 139.8529
1 | 0.5318 | 0.00343 | -0.0907 | 155.0437
1.5 | 0.5882 | 0.00347 | -0.0913 | 169.5101
2 | 0.6423 | 0.00354 | -0.0914 | 181.4407
2.5 | 0.6942 | 0.00367 | -0.0912 | 189.1553
3 | 0.7416 | 0.00385 | -0.09 | 192.6234
3.5 | 0.7539 | 0.00432 | -0.081 | 174.5139
4 | 0.7336 | 0.00543 | -0.0656 | 135.1013
4.5 | 0.7224 | 0.0068 | -0.053 | 106.2353
5 | 0.7238 | 0.00815 | -0.0434 | 88.8098
5.5 | 0.7365 | 0.00935 | -0.0362 | 78.7701
6 | 0.7531 | 0.0105 | -0.03 | 71.7238
7 | 0.7986 | 0.01276 | -0.0203 | 62.5862
7.5 | 0.8252 | 0.01381 | -0.0163 | 59.7538
8 | 0.8536 | 0.01489 | -0.0128 | 57.3271
8.5 | 0.8841 | 0.01591 | -0.0097 | 55.5688
9 | 0.9181 | 0.01681 | -0.0073 | 54.6163
9.5 | 0.9551 | 0.01765 | -0.0054 | 54.1133
10 | 0.9915 | 0.01845 | -0.0034 | 53.7398
11 | 1.0627 | 0.02022 | 0.0005 | 52.5569
11.5 | 1.0978 | 0.02114 | 0.0024 | 51.93
12 | 1.1306 | 0.02216 | 0.0045 | 51.0199
12.5 | 1.1809 | 0.02335 | 0.0026 | 50.5739
13 | 1.2385 | 0.02491 | -0.0015 | 49.719
13.5 | 1.2935 | 0.02666 | -0.0053 | 48.5184
14 | 1.3442 | 0.02846 | -0.0083 | 47.2312
15.5 | 1.4114 | 0.03335 | 0.0011 | 42.3208
16 | 1.4343 | 0.03535 | 0.0034 | 40.5743
16.5 | 1.4579 | 0.0374 | 0.0053 | 38.9813
17 | 1.4805 | 0.03956 | 0.0071 | 37.4242
17.5 | 1.5008 | 0.04187 | 0.0091 | 35.8443
18 | 1.5165 | 0.04461 | 0.0112 | 33.9946
18.5 | 1.5293 | 0.04768 | 0.0133 | 32.0742
19 | 1.5381 | 0.0511 | 0.0155 | 30.0998
19.5 | 1.549 | 0.05443 | 0.0172 | 28.4586
20 | 1.5594 | 0.05795 | 0.0187 | 26.9094

## 67. Re 4M Mach 0.10 (1)
BIGFOIL.COM POLAR EXPORT
NACA67-516 a=0.6
NACA67-516 a=0.6 |  |  |  | Cl Max: | 1.55 | at alpha= | 12.5 | deg
JavaFoil+Calcfoil stall+Eppler ext transition |  |  |  | L/D Max: | 183.139 | at alpha= | 3.5 | deg
Re: | 4000000 |  |  | Cd Min: | 0.00376 | at alpha= | -1.5 | deg
Mach: | 0.1 |  |  | Cl=0 at alpha= | -3.5887 | deg
|  |  |  | @ Cl=0.1, Cd= | 0.0061452
|  |  |  | @ Cl=0.4, Cd= | 0.0039185
|  |  |  | @ Cl=0.6, Cd= | 0.004179
alpha (deg) | Cl | Cd | Cm | Cl/Cd
-17 | -0.684 | 0.13068 | -0.022 | -5.237
-16.5 | -0.697 | 0.12269 | -0.023 | -5.679
-16 | -0.707 | 0.11641 | -0.024 | -6.075
-15.5 | -0.715 | 0.11102 | -0.024 | -6.439
-15 | -0.72 | 0.10398 | -0.025 | -6.924
-14.5 | -0.723 | 0.09659 | -0.026 | -7.483
-14 | -0.721 | 0.0918 | -0.027 | -7.854
-13.5 | -0.73 | 0.07242 | -0.034 | -10.085
-13 | -0.734 | 0.06011 | -0.038 | -12.208
-12.5 | -0.725 | 0.0543 | -0.039 | -13.359
-12 | -0.814 | 0.01387 | -0.052 | -58.665
-11.5 | -0.795 | 0.01251 | -0.054 | -63.551
-11 | -0.77 | 0.01147 | -0.056 | -67.166
-10.5 | -0.737 | 0.0109 | -0.057 | -67.615
-10 | -0.697 | 0.01047 | -0.058 | -66.557
-9.5 | -0.654 | 0.00998 | -0.06 | -65.496
-9 | -0.608 | 0.00959 | -0.061 | -63.407
-8.5 | -0.56 | 0.00932 | -0.062 | -60.079
-8 | -0.509 | 0.00895 | -0.064 | -56.885
-7.5 | -0.457 | 0.00861 | -0.065 | -53.063
-7 | -0.403 | 0.00834 | -0.066 | -48.25
-6.5 | -0.347 | 0.00811 | -0.068 | -42.778
-6 | -0.29 | 0.00783 | -0.069 | -37.002
-5.5 | -0.231 | 0.00758 | -0.071 | -30.503
-5 | -0.172 | 0.00709 | -0.072 | -24.225
-4.5 | -0.112 | 0.00577 | -0.073 | -19.325
-4 | -0.051 | 0.00597 | -0.074 | -8.493
-3.5 | 0.011 | 0.00627 | -0.076 | 1.714
-3 | 0.073 | 0.00618 | -0.077 | 11.753
-2.5 | 0.135 | 0.0061 | -0.078 | 22.085
-2 | 0.197 | 0.00635 | -0.08 | 31.055
-1.5 | 0.26 | 0.00376 | -0.081 | 69.315
-1 | 0.323 | 0.00382 | -0.082 | 84.565
-0.5 | 0.385 | 0.00389 | -0.083 | 99.088
0 | 0.443 | 0.004 | -0.085 | 110.714
0.5 | 0.505 | 0.00407 | -0.086 | 124.058
1 | 0.566 | 0.00414 | -0.087 | 136.862
1.5 | 0.627 | 0.00421 | -0.089 | 149.019
2 | 0.689 | 0.00428 | -0.09 | 160.878
2.5 | 0.75 | 0.00436 | -0.091 | 171.799
3 | 0.81 | 0.00455 | -0.092 | 178.154
3.5 | 0.866 | 0.00473 | -0.094 | 183.139
4 | 0.924 | 0.00516 | -0.095 | 179.018
4.5 | 0.98 | 0.00628 | -0.096 | 155.975
5 | 1.036 | 0.0076 | -0.097 | 136.257
5.5 | 1.092 | 0.00901 | -0.098 | 121.121
6 | 1.145 | 0.01033 | -0.099 | 110.81
6.5 | 1.196 | 0.01301 | -0.1 | 91.95
7 | 1.246 | 0.01352 | -0.102 | 92.225
7.5 | 1.294 | 0.01406 | -0.103 | 92.053
8 | 1.34 | 0.01464 | -0.104 | 91.538
8.5 | 1.383 | 0.01518 | -0.105 | 91.06
9 | 1.422 | 0.01625 | -0.106 | 87.516
9.5 | 1.455 | 0.01697 | -0.108 | 85.735
10 | 1.484 | 0.0177 | -0.109 | 83.799
10.5 | 1.507 | 0.01848 | -0.11 | 81.567
11 | 1.526 | 0.01939 | -0.111 | 78.703
11.5 | 1.54 | 0.0203 | -0.112 | 75.851
12 | 1.548 | 0.0212 | -0.113 | 72.996
12.5 | 1.55 | 0.02223 | -0.114 | 69.738
13 | 1.547 | 0.02324 | -0.115 | 66.571
13.5 | 1.539 | 0.02441 | -0.116 | 63.039
14 | 1.525 | 0.02579 | -0.117 | 59.131
14.5 | 1.507 | 0.02721 | -0.118 | 55.369
15 | 1.484 | 0.02851 | -0.119 | 52.043
15.5 | 1.456 | 0.0304 | -0.12 | 47.907
16 | 1.423 | 0.0327 | -0.12 | 43.525
16.5 | 1.383 | 0.03466 | -0.121 | 39.896
17 | 1.338 | 0.03773 | -0.122 | 35.451
17.5 | 1.289 | 0.04138 | -0.122 | 31.151

## 68. Re 4M Mach 0.10 (2)
BIGFOIL.COM POLAR EXPORT
NACA67-516 a=0.6
NACA67-516 a=0.6 |  |  |  | Cl Max: | 1.5528 | at alpha= | 20 | deg
XFOIL ncrit=9 |  |  |  | L/D Max: | 192.953 | at alpha= | 3 | deg
Re: | 4000000 |  |  | Cd Min: | 0.06028 | at alpha= | 20 | deg
Mach: | 0.1 |  |  | Cl=0 at alpha= | -4.2643 | deg
|  |  |  | @ Cl=0.1, Cd= | 0.0063333
|  |  |  | @ Cl=0.4, Cd= | 0.0040123
|  |  |  | @ Cl=0.6, Cd= | 0.0035012
alpha (deg) | Cl | Cd | Cm | Cl/Cd
-20 | -1.2286 | 0.03101 | -0.1474 | -39.6195
-19.5 | -1.2257 | 0.02801 | -0.1449 | -43.7594
-19 | -1.2156 | 0.02566 | -0.1422 | -47.3733
-18.5 | -1.1989 | 0.02378 | -0.1394 | -50.4163
-18 | -1.1746 | 0.02241 | -0.1369 | -52.4141
-17.5 | -1.1518 | 0.02101 | -0.134 | -54.8215
-17 | -1.1239 | 0.01991 | -0.1313 | -56.449
-16.5 | -1.0959 | 0.01883 | -0.1284 | -58.1997
-16 | -1.0592 | 0.01819 | -0.1265 | -58.2298
-15.5 | -1.0285 | 0.0172 | -0.1237 | -59.7965
-15 | -1.0014 | 0.01598 | -0.1202 | -62.6658
-14.5 | -0.9655 | 0.0152 | -0.1178 | -63.5197
-14 | -0.9274 | 0.01451 | -0.1156 | -63.9145
-13.5 | -0.8867 | 0.01396 | -0.1137 | -63.5172
-13 | -0.8478 | 0.01327 | -0.1115 | -63.8885
-12.5 | -0.8047 | 0.01281 | -0.1098 | -62.8181
-12 | -0.762 | 0.01233 | -0.1081 | -61.8005
-11.5 | -0.7192 | 0.01182 | -0.1063 | -60.846
-11 | -0.6727 | 0.01152 | -0.105 | -58.3941
-10.5 | -0.6308 | 0.01083 | -0.103 | -58.2456
-10 | -0.5877 | 0.0102 | -0.1011 | -57.6176
-9.5 | -0.5424 | 0.00971 | -0.0996 | -55.8599
-9 | -0.4939 | 0.00932 | -0.0987 | -52.9936
-8.5 | -0.4439 | 0.00894 | -0.098 | -49.6532
-8 | -0.3931 | 0.0086 | -0.0975 | -45.7093
-7.5 | -0.3419 | 0.00829 | -0.0971 | -41.2425
-7 | -0.2899 | 0.00805 | -0.0968 | -36.0124
-6.5 | -0.2385 | 0.00773 | -0.0964 | -30.8538
-6 | -0.1857 | 0.00744 | -0.0963 | -24.9597
-5.5 | -0.1322 | 0.00721 | -0.0963 | -18.3356
-5 | -0.0792 | 0.00695 | -0.0962 | -11.3957
-4.5 | -0.0256 | 0.00673 | -0.0963 | -3.8039
-4 | 0.0287 | 0.00654 | -0.0964 | 4.3884
-3.5 | 0.0832 | 0.00638 | -0.0967 | 13.0408
-3 | 0.1372 | 0.00623 | -0.0968 | 22.0225
-2.5 | 0.1915 | 0.00609 | -0.097 | 31.445
-2 | 0.2445 | 0.00584 | -0.0969 | 41.8664
-1.5 | 0.2946 | 0.00547 | -0.0963 | 53.8574
-0.5 | 0.3852 | 0.0044 | -0.0933 | 87.5455
0 | 0.4207 | 0.00347 | -0.0898 | 121.2392
0.5 | 0.4782 | 0.00341 | -0.0906 | 140.2346
1 | 0.5346 | 0.00344 | -0.0911 | 155.407
1.5 | 0.5913 | 0.00349 | -0.0917 | 169.4269
2 | 0.6457 | 0.00356 | -0.0919 | 181.3764
2.5 | 0.6977 | 0.00368 | -0.0915 | 189.5924
3 | 0.7448 | 0.00386 | -0.0902 | 192.9534
3.5 | 0.7551 | 0.00434 | -0.0807 | 173.9862
4 | 0.7356 | 0.00546 | -0.0655 | 134.7253
4.5 | 0.7235 | 0.00686 | -0.0526 | 105.4665
5 | 0.7244 | 0.00823 | -0.0429 | 88.0194
5.5 | 0.7368 | 0.00946 | -0.0356 | 77.8858
6 | 0.7527 | 0.01065 | -0.0292 | 70.6761
7 | 0.7988 | 0.01293 | -0.0196 | 61.7788
7.5 | 0.8244 | 0.01403 | -0.0154 | 58.7598
8 | 0.854 | 0.01509 | -0.012 | 56.5938
8.5 | 0.8833 | 0.01618 | -0.0087 | 54.5921
9 | 0.9186 | 0.01705 | -0.0064 | 53.8768
9.5 | 0.9562 | 0.01789 | -0.0045 | 53.4489
10 | 0.9912 | 0.01878 | -0.0022 | 52.7796
11 | 1.0641 | 0.02053 | 0.0016 | 51.8315
11.5 | 1.0982 | 0.02153 | 0.0037 | 51.0079
12 | 1.1319 | 0.02254 | 0.0058 | 50.2174
12.5 | 1.1827 | 0.02374 | 0.0039 | 49.8189
13 | 1.239 | 0.02549 | 0 | 48.6073
13.5 | 1.2951 | 0.0272 | -0.0038 | 47.614
14 | 1.3458 | 0.02906 | -0.0067 | 46.3111
15.5 | 1.4117 | 0.03422 | 0.0031 | 41.2537
16 | 1.4346 | 0.03632 | 0.0054 | 39.4989
16.5 | 1.4593 | 0.03834 | 0.0073 | 38.0621
17 | 1.4802 | 0.0407 | 0.0094 | 36.3686
17.5 | 1.4983 | 0.04329 | 0.0115 | 34.6108
18 | 1.5123 | 0.04625 | 0.0138 | 32.6984
18.5 | 1.5222 | 0.04964 | 0.0161 | 30.6648
19 | 1.5345 | 0.05287 | 0.018 | 29.024
19.5 | 1.5443 | 0.05644 | 0.0197 | 27.3618
20 | 1.5528 | 0.06028 | 0.0211 | 25.7598

## 69. Re 4M Mach 0.25 (1)
BIGFOIL.COM POLAR EXPORT
NACA67-516 a=0.6
NACA67-516 a=0.6 |  |  |  | Cl Max: | 1.507 | at alpha= | 11 | deg
JavaFoil+Calcfoil stall+Eppler ext transition |  |  |  | L/D Max: | 182.423 | at alpha= | 3.5 | deg
Re: | 4000000 |  |  | Cd Min: | 0.00383 | at alpha= | -1.5 | deg
Mach: | 0.25 |  |  | Cl=0 at alpha= | -3.5873 | deg
|  |  |  | @ Cl=0.1, Cd= | 0.006
|  |  |  | @ Cl=0.4, Cd= | 0.0039695
|  |  |  | @ Cl=0.6, Cd= | 0.0042341
alpha (deg) | Cl | Cd | Cm | Cl/Cd
-16 | -0.484 | 0.13339 | -0.022 | -3.629
-15.5 | -0.523 | 0.12443 | -0.023 | -4.2
-15 | -0.556 | 0.11609 | -0.024 | -4.793
-14.5 | -0.585 | 0.1074 | -0.025 | -5.449
-14 | -0.608 | 0.10026 | -0.026 | -6.066
-13.5 | -0.625 | 0.09364 | -0.027 | -6.677
-13 | -0.637 | 0.08742 | -0.028 | -7.282
-12.5 | -0.648 | 0.07278 | -0.033 | -8.9
-12 | -0.646 | 0.06934 | -0.034 | -9.31
-11.5 | -0.646 | 0.0592 | -0.038 | -10.915
-11 | -0.739 | 0.01394 | -0.056 | -53.01
-10.5 | -0.723 | 0.01191 | -0.058 | -60.74
-10 | -0.69 | 0.01119 | -0.06 | -61.655
-9.5 | -0.652 | 0.0105 | -0.061 | -62.123
-9 | -0.61 | 0.01003 | -0.063 | -60.836
-8.5 | -0.564 | 0.00969 | -0.064 | -58.262
-8 | -0.515 | 0.0093 | -0.065 | -55.417
-7.5 | -0.464 | 0.00891 | -0.067 | -52.026
-7 | -0.41 | 0.00861 | -0.068 | -47.57
-6.5 | -0.354 | 0.00832 | -0.07 | -42.521
-6 | -0.296 | 0.00776 | -0.071 | -38.114
-5.5 | -0.236 | 0.00733 | -0.072 | -32.275
-5 | -0.176 | 0.00706 | -0.073 | -24.922
-4.5 | -0.114 | 0.0072 | -0.075 | -15.887
-4 | -0.052 | 0.00704 | -0.076 | -7.377
-3.5 | 0.011 | 0.00595 | -0.077 | 1.854
-3 | 0.074 | 0.00587 | -0.079 | 12.684
-2.5 | 0.138 | 0.00619 | -0.08 | 22.353
-2 | 0.202 | 0.00611 | -0.082 | 33.1
-1.5 | 0.268 | 0.00383 | -0.083 | 69.904
-1 | 0.332 | 0.00389 | -0.084 | 85.223
-0.5 | 0.396 | 0.00396 | -0.086 | 99.842
0 | 0.455 | 0.0041 | -0.087 | 111.004
0.5 | 0.518 | 0.00417 | -0.088 | 124.414
1 | 0.581 | 0.00421 | -0.09 | 138.024
1.5 | 0.644 | 0.00429 | -0.091 | 150.128
2 | 0.707 | 0.00437 | -0.092 | 161.587
2.5 | 0.769 | 0.00448 | -0.094 | 171.729
3 | 0.832 | 0.00466 | -0.095 | 178.496
3.5 | 0.888 | 0.00487 | -0.096 | 182.423
4 | 0.948 | 0.00542 | -0.097 | 174.764
4.5 | 1.005 | 0.00656 | -0.098 | 153.294
5 | 1.062 | 0.00795 | -0.1 | 133.645
5.5 | 1.119 | 0.0096 | -0.101 | 116.591
6 | 1.173 | 0.0116 | -0.102 | 101.088
6.5 | 1.225 | 0.0136 | -0.103 | 90.011
7 | 1.274 | 0.01414 | -0.104 | 90.113
7.5 | 1.321 | 0.01476 | -0.106 | 89.539
8 | 1.365 | 0.0154 | -0.107 | 88.644
8.5 | 1.405 | 0.01646 | -0.108 | 85.408
9 | 1.441 | 0.01724 | -0.109 | 83.596
9.5 | 1.468 | 0.01809 | -0.11 | 81.16
10 | 1.488 | 0.01892 | -0.112 | 78.643
10.5 | 1.501 | 0.01981 | -0.113 | 75.801
11 | 1.507 | 0.02091 | -0.114 | 72.06
11.5 | 1.504 | 0.02202 | -0.115 | 68.287
12 | 1.492 | 0.0232 | -0.116 | 64.305
12.5 | 1.471 | 0.0245 | -0.117 | 60.056
13 | 1.441 | 0.02595 | -0.118 | 55.524
13.5 | 1.402 | 0.02753 | -0.119 | 50.922
14 | 1.354 | 0.02949 | -0.12 | 45.904
14.5 | 1.296 | 0.03202 | -0.121 | 40.463
15 | 1.229 | 0.03548 | -0.121 | 34.634
15.5 | 1.142 | 0.04308 | -0.12 | 26.506
16 | 0.939 | 0.10817 | -0.087 | 8.684

## 70. Re 4M Mach 0.25 (2)
BIGFOIL.COM POLAR EXPORT
NACA67-516 a=0.6
NACA67-516 a=0.6 |  |  |  | Cl Max: | 1.4951 | at alpha= | 19 | deg
XFOIL ncrit=9 |  |  |  | L/D Max: | 192.893 | at alpha= | 3 | deg
Re: | 4000000 |  |  | Cd Min: | 0.0765 | at alpha= | 20 | deg
Mach: | 0.25 |  |  | Cl=0 at alpha= | -4.3279 | deg
|  |  |  | @ Cl=0.1, Cd= | 0.0064401
|  |  |  | @ Cl=0.4, Cd= | 0.004527
|  |  |  | @ Cl=0.6, Cd= | 0.0035458
alpha (deg) | Cl | Cd | Cm | Cl/Cd
-19 | -0.9177 | 0.06329 | -0.1496 | -14.4999
-18.5 | -1.0136 | 0.0435 | -0.1639 | -23.3011
-18 | -1.0541 | 0.03507 | -0.1658 | -30.057
-17.5 | -1.0701 | 0.03025 | -0.1633 | -35.3752
-17 | -1.0737 | 0.02678 | -0.1595 | -40.0934
-16.5 | -1.0678 | 0.02411 | -0.1549 | -44.2887
-16 | -1.0381 | 0.02275 | -0.1516 | -45.6308
-15.5 | -0.998 | 0.02192 | -0.149 | -45.5292
-15 | -0.9731 | 0.02037 | -0.1449 | -47.7712
-14.5 | -0.9378 | 0.01937 | -0.1416 | -48.4151
-14 | -0.9211 | 0.01742 | -0.136 | -52.876
-13.5 | -0.8833 | 0.0165 | -0.1327 | -53.5333
-13 | -0.8493 | 0.01538 | -0.1288 | -55.2211
-12.5 | -0.806 | 0.01477 | -0.1261 | -54.5701
-12 | -0.7652 | 0.01397 | -0.123 | -54.7745
-11.5 | -0.7233 | 0.0132 | -0.1201 | -54.7955
-11 | -0.6755 | 0.01274 | -0.118 | -53.022
-10.5 | -0.6301 | 0.0121 | -0.1156 | -52.0744
-10 | -0.5883 | 0.0111 | -0.1127 | -53
-9.5 | -0.5432 | 0.0103 | -0.1103 | -52.7379
-9 | -0.4951 | 0.00979 | -0.1084 | -50.572
-8.5 | -0.4464 | 0.00932 | -0.1066 | -47.897
-8 | -0.3962 | 0.00892 | -0.1052 | -44.417
-7.5 | -0.344 | 0.00855 | -0.1042 | -40.2339
-7 | -0.2909 | 0.00826 | -0.1034 | -35.2179
-6.5 | -0.2369 | 0.00794 | -0.1028 | -29.8363
-6 | -0.1834 | 0.00758 | -0.1022 | -24.1953
-5.5 | -0.1288 | 0.00731 | -0.1018 | -17.6197
-5 | -0.0741 | 0.00706 | -0.1015 | -10.4958
-4.5 | -0.0191 | 0.00683 | -0.1013 | -2.7965
-4 | 0.0364 | 0.00664 | -0.1013 | 5.4819
-3.5 | 0.0915 | 0.00646 | -0.1012 | 14.1641
-3 | 0.1471 | 0.00633 | -0.1012 | 23.2385
-2.5 | 0.2031 | 0.00615 | -0.1013 | 33.0244
-2 | 0.2578 | 0.00593 | -0.1012 | 43.4739
-1.5 | 0.309 | 0.00557 | -0.1004 | 55.4758
-1 | 0.3566 | 0.0051 | -0.099 | 69.9216
-0.5 | 0.3999 | 0.00453 | -0.0968 | 88.2781
0 | 0.4338 | 0.00352 | -0.0926 | 123.2386
0.5 | 0.4927 | 0.00347 | -0.0933 | 141.9885
1 | 0.5499 | 0.00352 | -0.0936 | 156.2216
1.5 | 0.6081 | 0.00355 | -0.0941 | 171.2958
2 | 0.6636 | 0.00362 | -0.0941 | 183.3149
2.5 | 0.7157 | 0.00374 | -0.0933 | 191.3636
3 | 0.76 | 0.00394 | -0.0909 | 192.8934
3.5 | 0.7669 | 0.0044 | -0.0803 | 174.2955
4 | 0.7463 | 0.00564 | -0.0647 | 132.3227
4.5 | 0.7327 | 0.00714 | -0.0514 | 102.619
5 | 0.7265 | 0.00876 | -0.0401 | 82.9338
6 | 0.7515 | 0.01147 | -0.0254 | 65.5187
6.5 | 0.7743 | 0.01266 | -0.0202 | 61.1611
7 | 0.7981 | 0.01393 | -0.0154 | 57.2936
7.5 | 0.8243 | 0.01512 | -0.011 | 54.5172
8 | 0.8533 | 0.0163 | -0.0072 | 52.3497
8.5 | 0.8852 | 0.01743 | -0.004 | 50.786
9 | 0.9207 | 0.01842 | -0.0013 | 49.9837
9.5 | 0.9593 | 0.01935 | 0.0008 | 49.5762
10 | 0.9957 | 0.02034 | 0.0032 | 48.9528
10.5 | 1.0335 | 0.02136 | 0.0053 | 48.3848
11 | 1.0698 | 0.0224 | 0.0077 | 47.7589
11.5 | 1.1056 | 0.0235 | 0.0101 | 47.0468
12 | 1.1395 | 0.02471 | 0.0126 | 46.1149
13 | 1.2453 | 0.02829 | 0.0081 | 44.0191
13.5 | 1.3002 | 0.03042 | 0.005 | 42.7416
14 | 1.3517 | 0.03271 | 0.0025 | 41.3238
15.5 | 1.4143 | 0.03918 | 0.0135 | 36.0975
16 | 1.4348 | 0.04185 | 0.0163 | 34.2843
16.5 | 1.4533 | 0.04472 | 0.0189 | 32.4978
17 | 1.466 | 0.04815 | 0.0218 | 30.4465
17.5 | 1.4752 | 0.05193 | 0.0246 | 28.4075
18 | 1.4846 | 0.05583 | 0.027 | 26.5914
18.5 | 1.4914 | 0.06016 | 0.029 | 24.7906
19 | 1.4951 | 0.06495 | 0.0307 | 23.0192
19.5 | 1.4932 | 0.07056 | 0.0318 | 21.1621
20 | 1.4918 | 0.0765 | 0.0321 | 19.5007

## 71. Re 4M Mach 0.50 (1)
BIGFOIL.COM POLAR EXPORT
NACA67-516 a=0.6
NACA67-516 a=0.6 |  |  |  | Cl Max: | 1.41 | at alpha= | 8 | deg
JavaFoil+Calcfoil stall+Eppler ext transition |  |  |  | L/D Max: | 179.805 | at alpha= | 3.5 | deg
Re: | 4000000 |  |  | Cd Min: | 0.00419 | at alpha= | -1 | deg
Mach: | 0.5 |  |  | Cl=0 at alpha= | -3.587 | deg
|  |  |  | @ Cl=0.1, Cd= | 0.0071889
|  |  |  | @ Cl=0.4, Cd= | 0.0042227
|  |  |  | @ Cl=0.6, Cd= | 0.0045896
alpha (deg) | Cl | Cd | Cm | Cl/Cd
-20 | -0.921 | 0.16282 | -0.023 | -5.656
-19.5 | -0.893 | 0.15971 | -0.024 | -5.594
-19 | -0.866 | 0.15386 | -0.024 | -5.628
-18.5 | -0.84 | 0.14964 | -0.026 | -5.612
-18 | -0.81 | 0.146 | -0.026 | -5.551
-17.5 | -0.782 | 0.13899 | -0.026 | -5.624
-17 | -0.754 | 0.13384 | -0.026 | -5.631
-16.5 | -0.726 | 0.12867 | -0.027 | -5.643
-16 | -0.698 | 0.12446 | -0.027 | -5.612
-15.5 | -0.671 | 0.12721 | -0.029 | -5.277
-15 | -0.643 | 0.11803 | -0.028 | -5.444
-14.5 | -0.614 | 0.11325 | -0.028 | -5.418
-14 | -0.586 | 0.1063 | -0.029 | -5.511
-13.5 | -0.558 | 0.10285 | -0.029 | -5.425
-13 | -0.53 | 0.1023 | -0.03 | -5.182
-12.5 | -0.502 | 0.09576 | -0.031 | -5.244
-12 | -0.474 | 0.09386 | -0.031 | -5.05
-11.5 | -0.446 | 0.08491 | -0.031 | -5.247
-11 | -0.418 | 0.07657 | -0.032 | -5.454
-10.5 | -0.39 | 0.07013 | -0.033 | -5.556
-10 | -0.362 | 0.06493 | -0.034 | -5.57
-9.5 | -0.333 | 0.07093 | -0.032 | -4.694
-9 | -0.305 | 0.06209 | -0.034 | -4.913
-8.5 | -0.278 | 0.05344 | -0.038 | -5.204
-8 | -0.338 | 0.05041 | -0.038 | -6.699
-7.5 | -0.365 | 0.04443 | -0.044 | -8.215
-7 | -0.339 | 0.0452 | -0.038 | -7.494
-6.5 | -0.37 | 0.00938 | -0.077 | -39.464
-6 | -0.316 | 0.00896 | -0.078 | -35.302
-5.5 | -0.256 | 0.00854 | -0.08 | -30.005
-5 | -0.192 | 0.00821 | -0.081 | -23.419
-4.5 | -0.126 | 0.0079 | -0.083 | -15.912
-4 | -0.057 | 0.00761 | -0.084 | -7.549
-3.5 | 0.012 | 0.00738 | -0.086 | 1.656
-3 | 0.083 | 0.00722 | -0.087 | 11.455
-2.5 | 0.154 | 0.00709 | -0.089 | 21.692
-2 | 0.225 | 0.00697 | -0.09 | 32.287
-1.5 | 0.298 | 0.00689 | -0.092 | 43.225
-1 | 0.371 | 0.00419 | -0.094 | 88.45
-0.5 | 0.442 | 0.00427 | -0.095 | 103.66
0 | 0.507 | 0.00445 | -0.097 | 113.801
0.5 | 0.577 | 0.00456 | -0.098 | 126.638
1 | 0.647 | 0.00465 | -0.1 | 139.053
1.5 | 0.717 | 0.00475 | -0.101 | 151
2 | 0.787 | 0.00486 | -0.103 | 161.828
2.5 | 0.857 | 0.00501 | -0.104 | 170.817
3 | 0.926 | 0.00525 | -0.106 | 176.463
3.5 | 0.987 | 0.00549 | -0.107 | 179.805
4 | 1.05 | 0.00701 | -0.108 | 149.906
4.5 | 1.113 | 0.00874 | -0.109 | 127.289
5 | 1.175 | 0.01073 | -0.111 | 109.526
5.5 | 1.234 | 0.01335 | -0.112 | 92.501
6 | 1.288 | 0.01584 | -0.113 | 81.281
6.5 | 1.336 | 0.0167 | -0.115 | 80.004
7 | 1.375 | 0.01757 | -0.116 | 78.258
7.5 | 1.402 | 0.01903 | -0.117 | 73.675
8 | 1.41 | 0.02043 | -0.119 | 69.005
8.5 | 1.384 | 0.02196 | -0.12 | 63.029
9 | 1.273 | 0.02408 | -0.121 | 52.873
9.5 | 0.876 | 0.02605 | -0.122 | 33.632
10 | 0.755 | 0.07571 | -0.06 | 9.977
10.5 | 0.782 | 0.07549 | -0.06 | 10.364
11 | 0.81 | 0.08469 | -0.062 | 9.559
11.5 | 0.838 | 0.07999 | -0.065 | 10.471
12 | 0.864 | 0.0898 | -0.064 | 9.617
12.5 | 0.892 | 0.09622 | -0.068 | 9.272
13 | 0.918 | 0.10325 | -0.068 | 8.895

## 72. Re 4M Mach 0.50 (2)
BIGFOIL.COM POLAR EXPORT
NACA67-516 a=0.6
NACA67-516 a=0.6 |  |  |  | Cl Max: | 1.2529 | at alpha= | 13.5 | deg
XFOIL ncrit=9 |  |  |  | L/D Max: | 173.653 | at alpha= | 2.5 | deg
Re: | 4000000 |  |  | Cd Min: | 0.10502 | at alpha= | -13.5 | deg
Mach: | 0.5 |  |  | Cl=0 at alpha= | -4.729 | deg
|  |  |  | @ Cl=0.1, Cd= | 0.0069856
|  |  |  | @ Cl=0.4, Cd= | 0.0058446
|  |  |  | @ Cl=0.6, Cd= | 0.0038277
alpha (deg) | Cl | Cd | Cm | Cl/Cd
-13.5 | -0.0939 | 0.10502 | -0.1527 | -0.89412
-13 | -0.0875 | 0.09735 | -0.1568 | -0.89882
-12.5 | -0.0818 | 0.08993 | -0.1606 | -0.9096
-12 | -0.0983 | 0.07976 | -0.1654 | -1.2324
-11.5 | -0.1273 | 0.06872 | -0.1709 | -1.8524
-11 | -0.1718 | 0.05612 | -0.178 | -3.0613
-10.5 | -0.2235 | 0.04149 | -0.1888 | -5.3868
-10 | -0.2672 | 0.03391 | -0.1868 | -7.8797
-9.5 | -0.3137 | 0.02767 | -0.179 | -11.3372
-9 | -0.3474 | 0.02272 | -0.1685 | -15.2905
-8.5 | -0.3799 | 0.01766 | -0.1557 | -21.5119
-8 | -0.3703 | 0.01363 | -0.147 | -27.168
-7.5 | -0.3218 | 0.01117 | -0.1431 | -28.8093
-7 | -0.2649 | 0.00986 | -0.1399 | -26.8661
-6.5 | -0.2069 | 0.009 | -0.137 | -22.9889
-6 | -0.1474 | 0.00844 | -0.1345 | -17.4645
-5.5 | -0.0893 | 0.00786 | -0.1321 | -11.3613
-5 | -0.0309 | 0.00751 | -0.1299 | -4.1145
-4.5 | 0.0261 | 0.00728 | -0.1277 | 3.5852
-4 | 0.082 | 0.00705 | -0.1254 | 11.6312
-3.5 | 0.1407 | 0.00684 | -0.1239 | 20.5702
-3 | 0.2007 | 0.00664 | -0.1228 | 30.2259
-2.5 | 0.2608 | 0.00646 | -0.1219 | 40.3715
-2 | 0.3205 | 0.00629 | -0.121 | 50.9539
-1.5 | 0.3751 | 0.00605 | -0.1192 | 62
-1 | 0.4248 | 0.00564 | -0.1165 | 75.3191
-0.5 | 0.4673 | 0.00509 | -0.1124 | 91.8075
0 | 0.5002 | 0.00428 | -0.1064 | 116.8692
0.5 | 0.5451 | 0.00381 | -0.1026 | 143.0709
1 | 0.6071 | 0.00383 | -0.1022 | 158.5117
1.5 | 0.6583 | 0.00393 | -0.0993 | 167.5064
2 | 0.6977 | 0.00403 | -0.0939 | 173.1266
2.5 | 0.7415 | 0.00427 | -0.0896 | 173.6534
3 | 0.7719 | 0.00473 | -0.0826 | 163.1924
3.5 | 0.7961 | 0.00542 | -0.0745 | 146.8819
4 | 0.8093 | 0.00645 | -0.0645 | 125.4729
4.5 | 0.7639 | 0.00894 | -0.0444 | 85.4474
5.5 | 0.7472 | 0.0132 | -0.02 | 56.6061
6.5 | 0.7783 | 0.01672 | -0.0051 | 46.549
7 | 0.8005 | 0.01847 | 0.001 | 43.3406
7.5 | 0.8275 | 0.0202 | 0.0062 | 40.9653
8 | 0.8558 | 0.02193 | 0.0112 | 39.0242
8.5 | 0.8932 | 0.02345 | 0.0149 | 38.0896
9 | 0.9365 | 0.0248 | 0.018 | 37.7621
9.5 | 0.977 | 0.02631 | 0.0214 | 37.1342
10 | 1.0209 | 0.0278 | 0.0245 | 36.723
10.5 | 1.0593 | 0.02958 | 0.0283 | 35.8114
11 | 1.1 | 0.03139 | 0.0317 | 35.043
11.5 | 1.1374 | 0.03344 | 0.0356 | 34.0132
12.5 | 1.2001 | 0.03864 | 0.0442 | 31.0585
13 | 1.2305 | 0.04253 | 0.0468 | 28.9325
13.5 | 1.2529 | 0.04848 | 0.0472 | 25.8436
14 | 1.2496 | 0.05654 | 0.0477 | 22.1012
14.5 | 1.2272 | 0.0664 | 0.0472 | 18.4819

## 73. Re 5M Mach 0.00 (1)
BIGFOIL.COM POLAR EXPORT
NACA67-516 a=0.6
NACA67-516 a=0.6 |  |  |  | Cl Max: | 1.561 | at alpha= | 13 | deg
JavaFoil+Calcfoil stall+Eppler ext transition |  |  |  | L/D Max: | 181.165 | at alpha= | 3 | deg
Re: | 5000000 |  |  | Cd Min: | 0.00362 | at alpha= | -1.5 | deg
Mach: | 0 |  |  | Cl=0 at alpha= | -3.5887 | deg
|  |  |  | @ Cl=0.1, Cd= | 0.0066639
|  |  |  | @ Cl=0.4, Cd= | 0.0037488
|  |  |  | @ Cl=0.6, Cd= | 0.0039854
alpha (deg) | Cl | Cd | Cm | Cl/Cd
-18 | -0.693 | 0.14006 | -0.021 | -4.947
-17.5 | -0.705 | 0.13265 | -0.022 | -5.318
-17 | -0.716 | 0.12574 | -0.022 | -5.698
-16.5 | -0.726 | 0.11913 | -0.023 | -6.091
-16 | -0.733 | 0.11198 | -0.024 | -6.547
-15.5 | -0.737 | 0.1075 | -0.025 | -6.856
-15 | -0.739 | 0.1006 | -0.026 | -7.349
-14.5 | -0.757 | 0.07567 | -0.033 | -10.008
-14 | -0.736 | 0.08835 | -0.028 | -8.328
-13.5 | -0.785 | 0.04338 | -0.041 | -18.102
-13 | -0.856 | 0.01458 | -0.05 | -58.725
-12.5 | -0.845 | 0.0131 | -0.051 | -64.478
-12 | -0.825 | 0.01238 | -0.053 | -66.627
-11.5 | -0.802 | 0.01155 | -0.054 | -69.382
-11 | -0.773 | 0.0108 | -0.055 | -71.596
-10.5 | -0.739 | 0.01033 | -0.057 | -71.55
-10 | -0.698 | 0.00994 | -0.058 | -70.213
-9.5 | -0.654 | 0.00956 | -0.059 | -68.391
-9 | -0.608 | 0.00915 | -0.061 | -66.411
-8.5 | -0.559 | 0.00886 | -0.062 | -63.066
-8 | -0.508 | 0.00853 | -0.063 | -59.616
-7.5 | -0.456 | 0.00822 | -0.065 | -55.447
-7 | -0.402 | 0.00796 | -0.066 | -50.445
-6.5 | -0.346 | 0.00774 | -0.068 | -44.682
-6 | -0.289 | 0.00746 | -0.069 | -38.689
-5.5 | -0.23 | 0.00634 | -0.07 | -36.35
-5 | -0.171 | 0.00618 | -0.072 | -27.695
-4.5 | -0.111 | 0.00619 | -0.073 | -17.948
-4 | -0.051 | 0.0058 | -0.074 | -8.703
-3.5 | 0.011 | 0.00611 | -0.075 | 1.754
-3 | 0.072 | 0.0067 | -0.077 | 10.804
-2.5 | 0.134 | 0.00662 | -0.078 | 20.281
-2 | 0.196 | 0.00642 | -0.079 | 30.597
-1.5 | 0.259 | 0.00362 | -0.081 | 71.519
-1 | 0.321 | 0.00367 | -0.082 | 87.516
-0.5 | 0.383 | 0.00372 | -0.083 | 102.948
0 | 0.442 | 0.00382 | -0.084 | 115.497
0.5 | 0.503 | 0.0039 | -0.086 | 128.929
1 | 0.564 | 0.00395 | -0.087 | 142.773
1.5 | 0.625 | 0.00401 | -0.088 | 155.692
2 | 0.686 | 0.00415 | -0.089 | 165.226
2.5 | 0.746 | 0.00429 | -0.091 | 174.045
3 | 0.807 | 0.00445 | -0.092 | 181.165
3.5 | 0.861 | 0.0053 | -0.093 | 162.334
4 | 0.918 | 0.00614 | -0.094 | 149.412
4.5 | 0.975 | 0.00714 | -0.095 | 136.569
5 | 1.031 | 0.00831 | -0.097 | 124.131
5.5 | 1.087 | 0.00931 | -0.098 | 116.709
6 | 1.14 | 0.01076 | -0.099 | 105.973
6.5 | 1.192 | 0.01242 | -0.1 | 95.993
7 | 1.242 | 0.01289 | -0.101 | 96.329
7.5 | 1.29 | 0.01341 | -0.102 | 96.247
8 | 1.336 | 0.01395 | -0.104 | 95.802
8.5 | 1.379 | 0.01446 | -0.105 | 95.374
9 | 1.419 | 0.01547 | -0.106 | 91.742
9.5 | 1.453 | 0.0161 | -0.107 | 90.232
10 | 1.483 | 0.01686 | -0.108 | 87.97
10.5 | 1.508 | 0.01757 | -0.109 | 85.824
11 | 1.529 | 0.0184 | -0.111 | 83.078
11.5 | 1.544 | 0.01918 | -0.112 | 80.509
12 | 1.555 | 0.02006 | -0.113 | 77.478
12.5 | 1.56 | 0.02093 | -0.114 | 74.542
13 | 1.561 | 0.02179 | -0.115 | 71.63
13.5 | 1.556 | 0.02297 | -0.116 | 67.735
14 | 1.546 | 0.02422 | -0.117 | 63.858
14.5 | 1.533 | 0.02546 | -0.118 | 60.207
15 | 1.514 | 0.02682 | -0.119 | 56.469
15.5 | 1.492 | 0.02844 | -0.119 | 52.442
16 | 1.465 | 0.03031 | -0.12 | 48.337
16.5 | 1.429 | 0.03203 | -0.121 | 44.631
17 | 1.391 | 0.03446 | -0.122 | 40.366
17.5 | 1.35 | 0.03672 | -0.122 | 36.772
18 | 1.308 | 0.0393 | -0.123 | 33.271

## 74. Re 5M Mach 0.00 (2)
BIGFOIL.COM POLAR EXPORT
NACA67-516 a=0.6
NACA67-516 a=0.6 |  |  |  | Cl Max: | 1.6011 | at alpha= | 20 | deg
XFOIL ncrit=9 |  |  |  | L/D Max: | 195.65 | at alpha= | 2.5 | deg
Re: | 5000000 |  |  | Cd Min: | 0.05519 | at alpha= | 20 | deg
Mach: | 0 |  |  | Cl=0 at alpha= | -4.2233 | deg
|  |  |  | @ Cl=0.1, Cd= | 0.0060167
|  |  |  | @ Cl=0.4, Cd= | 0.0043139
|  |  |  | @ Cl=0.6, Cd= | 0.0032747
alpha (deg) | Cl | Cd | Cm | Cl/Cd
-20 | -1.2874 | 0.02593 | -0.1391 | -49.6491
-19.5 | -1.2758 | 0.02382 | -0.1363 | -53.56
-19 | -1.2578 | 0.02218 | -0.1335 | -56.7087
-18.5 | -1.2394 | 0.02061 | -0.1304 | -60.1359
-18 | -1.2138 | 0.01946 | -0.1278 | -62.3741
-17.5 | -1.1861 | 0.01844 | -0.1252 | -64.3221
-17 | -1.1562 | 0.0175 | -0.1227 | -66.0686
-16.5 | -1.1242 | 0.01666 | -0.1203 | -67.479
-16 | -1.0874 | 0.01604 | -0.1185 | -67.793
-15.5 | -1.0496 | 0.01547 | -0.1167 | -67.8474
-15 | -1.0157 | 0.01468 | -0.1142 | -69.1894
-14.5 | -0.9819 | 0.0138 | -0.1116 | -71.1522
-14 | -0.9443 | 0.01313 | -0.1094 | -71.9193
-13.5 | -0.9038 | 0.01261 | -0.1076 | -71.6733
-13 | -0.863 | 0.01207 | -0.1058 | -71.4996
-12.5 | -0.8199 | 0.01164 | -0.1043 | -70.4381
-12 | -0.7763 | 0.01118 | -0.1028 | -69.4365
-11.5 | -0.7327 | 0.01071 | -0.1013 | -68.4127
-11 | -0.6877 | 0.01034 | -0.0999 | -66.5087
-10.5 | -0.6425 | 0.01003 | -0.0985 | -64.0578
-10 | -0.5966 | 0.00968 | -0.0973 | -61.6322
-9.5 | -0.548 | 0.00932 | -0.0965 | -58.7983
-9 | -0.5003 | 0.00879 | -0.0957 | -56.917
-8.5 | -0.4508 | 0.00841 | -0.0951 | -53.6029
-8 | -0.4001 | 0.00812 | -0.0947 | -49.2734
-7.5 | -0.3484 | 0.00782 | -0.0945 | -44.5524
-7 | -0.2958 | 0.00756 | -0.0944 | -39.127
-6.5 | -0.2428 | 0.00732 | -0.0945 | -33.1694
-6 | -0.1903 | 0.00704 | -0.0944 | -27.0312
-5.5 | -0.137 | 0.0068 | -0.0945 | -20.1471
-5 | -0.0836 | 0.00657 | -0.0945 | -12.7245
-4.5 | -0.03 | 0.00637 | -0.0947 | -4.7096
-4 | 0.0242 | 0.00622 | -0.0949 | 3.8907
-3.5 | 0.0782 | 0.00608 | -0.0951 | 12.8618
-3 | 0.1333 | 0.00592 | -0.0955 | 22.5169
-2.5 | 0.1883 | 0.00575 | -0.0959 | 32.7478
-2 | 0.2423 | 0.00554 | -0.0962 | 43.7365
-1.5 | 0.2942 | 0.00524 | -0.096 | 56.145
-1 | 0.3429 | 0.00485 | -0.0952 | 70.701
-0.5 | 0.3896 | 0.00444 | -0.094 | 87.7477
0 | 0.4358 | 0.00388 | -0.0927 | 112.3196
0.5 | 0.477 | 0.00319 | -0.0904 | 149.5298
1 | 0.5344 | 0.00319 | -0.0913 | 167.5235
1.5 | 0.5897 | 0.00325 | -0.0917 | 181.4462
2 | 0.6438 | 0.00338 | -0.0918 | 190.4734
2.5 | 0.6926 | 0.00354 | -0.0909 | 195.6497
3 | 0.7347 | 0.00381 | -0.0885 | 192.8346
3.5 | 0.7133 | 0.00473 | -0.0724 | 150.8034
4.5 | 0.6968 | 0.00729 | -0.0481 | 95.583
5 | 0.7083 | 0.00842 | -0.0405 | 84.1211
5.5 | 0.7264 | 0.00949 | -0.0344 | 76.5437
6 | 0.75 | 0.0105 | -0.0295 | 71.4286
6.5 | 0.7734 | 0.01155 | -0.0246 | 66.961
7 | 0.8 | 0.01257 | -0.0205 | 63.6436
7.5 | 0.8298 | 0.01355 | -0.0171 | 61.2399
8 | 0.8593 | 0.01454 | -0.0137 | 59.099
8.5 | 0.8929 | 0.01544 | -0.0111 | 57.8303
9 | 0.9305 | 0.0162 | -0.0092 | 57.4383
9.5 | 0.9664 | 0.01702 | -0.0071 | 56.7803
10 | 1.0043 | 0.01782 | -0.0054 | 56.358
10.5 | 1.0408 | 0.01863 | -0.0035 | 55.8669
11 | 1.0761 | 0.01956 | -0.0015 | 55.0153
11.5 | 1.1125 | 0.02038 | 0.0002 | 54.5878
12 | 1.1457 | 0.0214 | 0.0024 | 53.5374
12.5 | 1.1776 | 0.02242 | 0.0046 | 52.5245
13 | 1.2262 | 0.02381 | 0.0027 | 51.4994
13.5 | 1.2851 | 0.02537 | -0.0017 | 50.6543
14 | 1.339 | 0.02714 | -0.0053 | 49.3368
14.5 | 1.3911 | 0.02888 | -0.0086 | 48.1683
16 | 1.4609 | 0.034 | -0.0002 | 42.9676
16.5 | 1.4858 | 0.03591 | 0.0017 | 41.3757
17 | 1.5082 | 0.03806 | 0.0037 | 39.6269
17.5 | 1.5267 | 0.04055 | 0.0058 | 37.6498
18 | 1.5424 | 0.04326 | 0.008 | 35.6542
18.5 | 1.5609 | 0.04585 | 0.0097 | 34.0436
19 | 1.5777 | 0.04865 | 0.0114 | 32.4296
19.5 | 1.5905 | 0.05179 | 0.0131 | 30.7106
20 | 1.6011 | 0.05519 | 0.0147 | 29.0107

## 75. Re 5M Mach 0.10 (1)
BIGFOIL.COM POLAR EXPORT
NACA67-516 a=0.6
NACA67-516 a=0.6 |  |  |  | Cl Max: | 1.551 | at alpha= | 12.5 | deg
JavaFoil+Calcfoil stall+Eppler ext transition |  |  |  | L/D Max: | 181.371 | at alpha= | 3 | deg
Re: | 5000000 |  |  | Cd Min: | 0.00365 | at alpha= | -1.5 | deg
Mach: | 0.1 |  |  | Cl=0 at alpha= | -3.5887 | deg
|  |  |  | @ Cl=0.1, Cd= | 0.0066595
|  |  |  | @ Cl=0.4, Cd= | 0.003788
|  |  |  | @ Cl=0.6, Cd= | 0.0040179
alpha (deg) | Cl | Cd | Cm | Cl/Cd
-18 | -0.654 | 0.14255 | -0.021 | -4.59
-17.5 | -0.67 | 0.13684 | -0.021 | -4.898
-17 | -0.685 | 0.1286 | -0.022 | -5.323
-16.5 | -0.697 | 0.12197 | -0.023 | -5.716
-16 | -0.707 | 0.11459 | -0.024 | -6.173
-15.5 | -0.715 | 0.10949 | -0.025 | -6.532
-15 | -0.72 | 0.1033 | -0.025 | -6.973
-14.5 | -0.724 | 0.09492 | -0.027 | -7.623
-14 | -0.722 | 0.0903 | -0.028 | -7.995
-13.5 | -0.745 | 0.06119 | -0.037 | -12.179
-13 | -0.837 | 0.01668 | -0.049 | -50.187
-12.5 | -0.831 | 0.01435 | -0.051 | -57.918
-12 | -0.819 | 0.01273 | -0.053 | -64.321
-11.5 | -0.797 | 0.0118 | -0.054 | -67.571
-11 | -0.771 | 0.01093 | -0.056 | -70.56
-10.5 | -0.738 | 0.01045 | -0.057 | -70.623
-10 | -0.698 | 0.01 | -0.058 | -69.753
-9.5 | -0.654 | 0.00959 | -0.06 | -68.229
-9 | -0.609 | 0.00921 | -0.061 | -66.084
-8.5 | -0.56 | 0.00895 | -0.062 | -62.627
-8 | -0.51 | 0.00858 | -0.064 | -59.411
-7.5 | -0.457 | 0.00825 | -0.065 | -55.458
-7 | -0.403 | 0.00801 | -0.066 | -50.315
-6.5 | -0.347 | 0.00775 | -0.068 | -44.76
-6 | -0.29 | 0.00751 | -0.069 | -38.585
-5.5 | -0.231 | 0.00629 | -0.071 | -36.77
-5 | -0.172 | 0.0059 | -0.072 | -29.121
-4.5 | -0.112 | 0.00576 | -0.073 | -19.375
-4 | -0.051 | 0.00581 | -0.074 | -8.725
-3.5 | 0.011 | 0.00611 | -0.076 | 1.761
-3 | 0.073 | 0.00669 | -0.077 | 10.873
-2.5 | 0.135 | 0.00662 | -0.078 | 20.377
-2 | 0.197 | 0.00651 | -0.08 | 30.308
-1.5 | 0.26 | 0.00365 | -0.081 | 71.32
-1 | 0.323 | 0.00371 | -0.082 | 87.049
-0.5 | 0.385 | 0.00376 | -0.083 | 102.41
0 | 0.444 | 0.00387 | -0.085 | 114.685
0.5 | 0.505 | 0.00393 | -0.086 | 128.491
1 | 0.567 | 0.00398 | -0.087 | 142.29
1.5 | 0.628 | 0.00405 | -0.089 | 154.869
2 | 0.689 | 0.00417 | -0.09 | 165.065
2.5 | 0.75 | 0.00432 | -0.091 | 173.581
3 | 0.811 | 0.00447 | -0.092 | 181.371
3.5 | 0.865 | 0.00536 | -0.093 | 161.436
4 | 0.922 | 0.00621 | -0.095 | 148.605
4.5 | 0.979 | 0.0072 | -0.096 | 136.092
5 | 1.036 | 0.00838 | -0.097 | 123.561
5.5 | 1.092 | 0.00939 | -0.098 | 116.281
6 | 1.145 | 0.01091 | -0.099 | 105.015
6.5 | 1.197 | 0.01251 | -0.101 | 95.702
7 | 1.247 | 0.01299 | -0.102 | 95.993
7.5 | 1.295 | 0.01352 | -0.103 | 95.784
8 | 1.341 | 0.01405 | -0.104 | 95.406
8.5 | 1.384 | 0.01459 | -0.105 | 94.815
9 | 1.423 | 0.01563 | -0.106 | 91.075
9.5 | 1.456 | 0.01632 | -0.108 | 89.237
10 | 1.485 | 0.01704 | -0.109 | 87.144
10.5 | 1.509 | 0.01776 | -0.11 | 84.961
11 | 1.527 | 0.01862 | -0.111 | 82.029
11.5 | 1.541 | 0.0195 | -0.112 | 79.016
12 | 1.549 | 0.02034 | -0.113 | 76.132
12.5 | 1.551 | 0.02137 | -0.114 | 72.587
13 | 1.548 | 0.0223 | -0.115 | 69.45
13.5 | 1.54 | 0.02339 | -0.116 | 65.844
14 | 1.527 | 0.02478 | -0.117 | 61.609
14.5 | 1.508 | 0.02611 | -0.118 | 57.775
15 | 1.485 | 0.02732 | -0.119 | 54.378
15.5 | 1.458 | 0.02898 | -0.12 | 50.306
16 | 1.426 | 0.03133 | -0.121 | 45.499
16.5 | 1.385 | 0.03315 | -0.121 | 41.782
17 | 1.34 | 0.03574 | -0.122 | 37.492
17.5 | 1.292 | 0.03922 | -0.122 | 32.944

## 76. Re 5M Mach 0.10 (2)
BIGFOIL.COM POLAR EXPORT
NACA67-516 a=0.6
NACA67-516 a=0.6 |  |  |  | Cl Max: | 1.5941 | at alpha= | 20 | deg
XFOIL ncrit=9 |  |  |  | L/D Max: | 196.056 | at alpha= | 2.5 | deg
Re: | 5000000 |  |  | Cd Min: | 0.0575 | at alpha= | 20 | deg
Mach: | 0.1 |  |  | Cl=0 at alpha= | -4.2335 | deg
|  |  |  | @ Cl=0.1, Cd= | 0.0060314
|  |  |  | @ Cl=0.4, Cd= | 0.0043679
|  |  |  | @ Cl=0.6, Cd= | 0.0032768
alpha (deg) | Cl | Cd | Cm | Cl/Cd
-20 | -1.2364 | 0.03033 | -0.1472 | -40.7649
-19.5 | -1.2474 | 0.02655 | -0.1436 | -46.9831
-19 | -1.2499 | 0.02359 | -0.1395 | -52.9843
-18.5 | -1.2324 | 0.02189 | -0.1363 | -56.2997
-18 | -1.2127 | 0.02036 | -0.133 | -59.5629
-17.5 | -1.1876 | 0.01914 | -0.13 | -62.0481
-17 | -1.1583 | 0.01811 | -0.1273 | -63.9591
-16.5 | -1.1265 | 0.01718 | -0.1247 | -65.5704
-16 | -1.0906 | 0.01648 | -0.1225 | -66.1772
-15.5 | -1.0529 | 0.01587 | -0.1204 | -66.3453
-15 | -1.0147 | 0.01525 | -0.1183 | -66.5377
-14.5 | -0.9829 | 0.01427 | -0.1152 | -68.8788
-14 | -0.947 | 0.01346 | -0.1126 | -70.3566
-13.5 | -0.9065 | 0.01289 | -0.1106 | -70.3258
-13 | -0.8659 | 0.0123 | -0.1085 | -70.3984
-12.5 | -0.8223 | 0.01185 | -0.1069 | -69.3924
-12 | -0.7784 | 0.01137 | -0.1053 | -68.4609
-11.5 | -0.7345 | 0.01087 | -0.1036 | -67.5713
-11 | -0.689 | 0.01048 | -0.1022 | -65.7443
-10.5 | -0.6433 | 0.01013 | -0.1007 | -63.5044
-10 | -0.5977 | 0.00977 | -0.0992 | -61.1771
-9.5 | -0.5496 | 0.00941 | -0.0982 | -58.406
-9 | -0.5016 | 0.00888 | -0.0972 | -56.4865
-8.5 | -0.452 | 0.00847 | -0.0964 | -53.3648
-8 | -0.4011 | 0.00817 | -0.096 | -49.0942
-7.5 | -0.349 | 0.00786 | -0.0957 | -44.402
-7 | -0.2962 | 0.00759 | -0.0956 | -39.025
-6.5 | -0.243 | 0.00734 | -0.0955 | -33.1063
-6 | -0.1901 | 0.00706 | -0.0954 | -26.9263
-5.5 | -0.1366 | 0.00681 | -0.0954 | -20.0587
-5 | -0.0828 | 0.00659 | -0.0955 | -12.5645
-4.5 | -0.029 | 0.00639 | -0.0955 | -4.5383
-4 | 0.0254 | 0.00624 | -0.0957 | 4.0705
-3.5 | 0.0797 | 0.00609 | -0.0959 | 13.087
-3 | 0.1351 | 0.00593 | -0.0963 | 22.7825
-2.5 | 0.1904 | 0.00576 | -0.0967 | 33.0556
-2 | 0.2447 | 0.00556 | -0.0969 | 44.0108
-1.5 | 0.2967 | 0.00526 | -0.0967 | 56.4068
-1 | 0.3455 | 0.00488 | -0.0959 | 70.7992
-0.5 | 0.3924 | 0.00446 | -0.0946 | 87.9821
0 | 0.4386 | 0.0039 | -0.0933 | 112.4615
0.5 | 0.4796 | 0.0032 | -0.0909 | 149.875
1 | 0.5374 | 0.00319 | -0.0917 | 168.4639
1.5 | 0.593 | 0.00326 | -0.0921 | 181.9018
2 | 0.6473 | 0.00339 | -0.0923 | 190.944
2.5 | 0.696 | 0.00355 | -0.0912 | 196.0563
3 | 0.7382 | 0.00382 | -0.0888 | 193.2461
3.5 | 0.7155 | 0.00474 | -0.0724 | 150.9494
4 | 0.7016 | 0.00602 | -0.0587 | 116.5449
4.5 | 0.6979 | 0.00736 | -0.0478 | 94.8234
5.5 | 0.7263 | 0.00961 | -0.0337 | 75.5775
6 | 0.7495 | 0.01065 | -0.0287 | 70.3756
6.5 | 0.7729 | 0.01171 | -0.0238 | 66.0034
7 | 0.8 | 0.01273 | -0.0198 | 62.8437
7.5 | 0.8291 | 0.01376 | -0.0162 | 60.2544
8 | 0.8593 | 0.01475 | -0.0128 | 58.2576
8.5 | 0.8934 | 0.01565 | -0.0102 | 57.0863
9 | 0.93 | 0.01648 | -0.0081 | 56.432
9.5 | 0.9672 | 0.01727 | -0.0061 | 56.0046
10 | 1.0057 | 0.01807 | -0.0044 | 55.6558
10.5 | 1.0407 | 0.01897 | -0.0022 | 54.8603
11 | 1.0777 | 0.01985 | -0.0004 | 54.2922
11.5 | 1.1144 | 0.0207 | 0.0014 | 53.8357
12 | 1.1466 | 0.0218 | 0.0037 | 52.5963
12.5 | 1.1791 | 0.02283 | 0.006 | 51.647
13.5 | 1.286 | 0.02598 | -0.0001 | 49.4996
14 | 1.3413 | 0.02768 | -0.0037 | 48.4574
14.5 | 1.392 | 0.02962 | -0.0068 | 46.9953
16 | 1.4627 | 0.03484 | 0.0018 | 41.9834
16.5 | 1.4855 | 0.037 | 0.0039 | 40.1486
17 | 1.5071 | 0.03929 | 0.006 | 38.3584
17.5 | 1.5251 | 0.04186 | 0.0083 | 36.4333
18 | 1.5425 | 0.04456 | 0.0103 | 34.6162
18.5 | 1.559 | 0.04744 | 0.0122 | 32.8626
19 | 1.574 | 0.05049 | 0.014 | 31.1745
19.5 | 1.5855 | 0.05382 | 0.0158 | 29.4593
20 | 1.5941 | 0.0575 | 0.0175 | 27.7235

## 77. Re 5M Mach 0.25 (1)
BIGFOIL.COM POLAR EXPORT
NACA67-516 a=0.6
NACA67-516 a=0.6 |  |  |  | Cl Max: | 1.508 | at alpha= | 11 | deg
JavaFoil+Calcfoil stall+Eppler ext transition |  |  |  | L/D Max: | 181.878 | at alpha= | 3 | deg
Re: | 5000000 |  |  | Cd Min: | 0.00369 | at alpha= | -1.5 | deg
Mach: | 0.25 |  |  | Cl=0 at alpha= | -3.5873 | deg
|  |  |  | @ Cl=0.1, Cd= | 0.0060722
|  |  |  | @ Cl=0.4, Cd= | 0.0038181
|  |  |  | @ Cl=0.6, Cd= | 0.00408
alpha (deg) | Cl | Cd | Cm | Cl/Cd
-16 | -0.484 | 0.13472 | -0.022 | -3.592
-15.5 | -0.522 | 0.12541 | -0.023 | -4.166
-15 | -0.557 | 0.1128 | -0.024 | -4.935
-14.5 | -0.585 | 0.10565 | -0.025 | -5.54
-14 | -0.608 | 0.09937 | -0.026 | -6.122
-13.5 | -0.625 | 0.09311 | -0.027 | -6.717
-13 | -0.637 | 0.08626 | -0.028 | -7.384
-12.5 | -0.653 | 0.06815 | -0.035 | -9.58
-12 | -0.651 | 0.06461 | -0.036 | -10.077
-11.5 | -0.683 | 0.03738 | -0.047 | -18.258
-11 | -0.746 | 0.01236 | -0.057 | -60.379
-10.5 | -0.725 | 0.01128 | -0.058 | -64.269
-10 | -0.691 | 0.01067 | -0.06 | -64.752
-9.5 | -0.653 | 0.0101 | -0.061 | -64.65
-9 | -0.611 | 0.00966 | -0.063 | -63.23
-8.5 | -0.565 | 0.00927 | -0.064 | -60.947
-8 | -0.516 | 0.00894 | -0.065 | -57.725
-7.5 | -0.464 | 0.00854 | -0.067 | -54.349
-7 | -0.41 | 0.00827 | -0.068 | -49.561
-6.5 | -0.354 | 0.00798 | -0.07 | -44.355
-6 | -0.296 | 0.00772 | -0.071 | -38.334
-5.5 | -0.237 | 0.00723 | -0.072 | -32.733
-5 | -0.176 | 0.00685 | -0.074 | -25.708
-4.5 | -0.114 | 0.00603 | -0.075 | -18.978
-4 | -0.052 | 0.00591 | -0.076 | -8.8
-3.5 | 0.011 | 0.0062 | -0.078 | 1.78
-3 | 0.075 | 0.0061 | -0.079 | 12.214
-2.5 | 0.138 | 0.00603 | -0.08 | 22.965
-2 | 0.203 | 0.00627 | -0.082 | 32.316
-1.5 | 0.268 | 0.00369 | -0.083 | 72.521
-1 | 0.332 | 0.00375 | -0.084 | 88.433
-0.5 | 0.396 | 0.00381 | -0.086 | 103.961
0 | 0.455 | 0.00393 | -0.087 | 115.969
0.5 | 0.519 | 0.00399 | -0.088 | 129.984
1 | 0.582 | 0.00406 | -0.09 | 143.375
1.5 | 0.645 | 0.00413 | -0.091 | 156.236
2 | 0.707 | 0.00427 | -0.092 | 165.724
2.5 | 0.77 | 0.00442 | -0.094 | 174.298
3 | 0.832 | 0.00458 | -0.095 | 181.878
3.5 | 0.887 | 0.00569 | -0.096 | 155.74
4 | 0.946 | 0.00681 | -0.097 | 138.783
4.5 | 1.005 | 0.00749 | -0.098 | 134.201
5 | 1.062 | 0.00886 | -0.1 | 119.951
5.5 | 1.119 | 0.01001 | -0.101 | 111.806
6 | 1.173 | 0.01239 | -0.102 | 94.672
6.5 | 1.225 | 0.01307 | -0.103 | 93.749
7 | 1.275 | 0.01358 | -0.104 | 93.874
7.5 | 1.322 | 0.01421 | -0.106 | 93.073
8 | 1.366 | 0.01479 | -0.107 | 92.382
8.5 | 1.406 | 0.01582 | -0.108 | 88.915
9 | 1.442 | 0.01658 | -0.109 | 86.983
9.5 | 1.469 | 0.01739 | -0.11 | 84.483
10 | 1.489 | 0.0182 | -0.112 | 81.842
10.5 | 1.503 | 0.01903 | -0.113 | 78.976
11 | 1.508 | 0.02008 | -0.114 | 75.107
11.5 | 1.505 | 0.02115 | -0.115 | 71.157
12 | 1.493 | 0.02225 | -0.116 | 67.103
12.5 | 1.473 | 0.02348 | -0.117 | 62.712
13 | 1.443 | 0.02494 | -0.118 | 57.835
13.5 | 1.403 | 0.0264 | -0.119 | 53.167
14 | 1.355 | 0.02826 | -0.12 | 47.952
14.5 | 1.298 | 0.0304 | -0.121 | 42.708
15 | 1.23 | 0.03395 | -0.121 | 36.238
15.5 | 1.144 | 0.04162 | -0.12 | 27.493
16 | 0.956 | 0.09589 | -0.094 | 9.966

## 78. Re 5M Mach 0.25 (2)
BIGFOIL.COM POLAR EXPORT
NACA67-516 a=0.6
NACA67-516 a=0.6 |  |  |  | Cl Max: | 1.5394 | at alpha= | 19 | deg
XFOIL ncrit=9 |  |  |  | L/D Max: | 197.645 | at alpha= | 2.5 | deg
Re: | 5000000 |  |  | Cd Min: | 0.1489 | at alpha= | -19.5 | deg
Mach: | 0.25 |  |  | Cl=0 at alpha= | -4.2893 | deg
|  |  |  | @ Cl=0.1, Cd= | 0.0061069
|  |  |  | @ Cl=0.4, Cd= | 0.0046139
|  |  |  | @ Cl=0.6, Cd= | 0.0032973
alpha (deg) | Cl | Cd | Cm | Cl/Cd
-19.5 | -0.4171 | 0.1489 | -0.098 | -2.8012
-19 | -0.9597 | 0.05655 | -0.1552 | -16.9708
-18.5 | -1.0365 | 0.04095 | -0.1655 | -25.3114
-18 | -1.0728 | 0.03355 | -0.1659 | -31.9762
-17.5 | -1.0841 | 0.02927 | -0.1629 | -37.0379
-17 | -1.1093 | 0.02477 | -0.1573 | -44.784
-16.5 | -1.104 | 0.02213 | -0.1522 | -49.887
-16 | -1.0896 | 0.02006 | -0.1472 | -54.317
-15.5 | -1.0519 | 0.01913 | -0.144 | -54.9869
-15 | -1.0192 | 0.01799 | -0.1402 | -56.6537
-14.5 | -0.98 | 0.01719 | -0.1369 | -57.0099
-14 | -0.9447 | 0.01621 | -0.1331 | -58.2788
-13.5 | -0.9103 | 0.01516 | -0.1292 | -60.0462
-13 | -0.8761 | 0.01402 | -0.1251 | -62.4893
-12.5 | -0.8314 | 0.01338 | -0.1225 | -62.1375
-12 | -0.7872 | 0.0127 | -0.1198 | -61.9843
-11.5 | -0.7425 | 0.01202 | -0.1172 | -61.772
-11 | -0.6952 | 0.01149 | -0.1149 | -60.5048
-10.5 | -0.6478 | 0.01096 | -0.1128 | -59.1058
-10 | -0.6004 | 0.01042 | -0.1106 | -57.62
-9.5 | -0.5527 | 0.00993 | -0.1085 | -55.6596
-9 | -0.5056 | 0.00939 | -0.1064 | -53.8445
-8.5 | -0.4571 | 0.00886 | -0.1046 | -51.5914
-8 | -0.405 | 0.00845 | -0.1035 | -47.929
-7.5 | -0.3517 | 0.00808 | -0.1027 | -43.5272
-7 | -0.2976 | 0.00776 | -0.102 | -38.3505
-6.5 | -0.243 | 0.00747 | -0.1016 | -32.5301
-6 | -0.188 | 0.00722 | -0.1012 | -26.0388
-5.5 | -0.1335 | 0.00692 | -0.1008 | -19.2919
-5 | -0.0782 | 0.00671 | -0.1007 | -11.6542
-4.5 | -0.0233 | 0.00649 | -0.1004 | -3.5901
-4 | 0.032 | 0.00632 | -0.1003 | 5.0633
-3.5 | 0.0882 | 0.00614 | -0.1005 | 14.3648
-3 | 0.1452 | 0.00598 | -0.1007 | 24.2809
-2.5 | 0.2018 | 0.00582 | -0.101 | 34.6735
-2 | 0.2576 | 0.00562 | -0.1011 | 45.8363
-1.5 | 0.3106 | 0.00534 | -0.1007 | 58.1648
-1 | 0.3599 | 0.00498 | -0.0996 | 72.2691
-0.5 | 0.4081 | 0.00454 | -0.0983 | 89.8899
0 | 0.454 | 0.00397 | -0.0965 | 114.3577
0.5 | 0.4942 | 0.00325 | -0.0936 | 152.0615
1 | 0.5536 | 0.00324 | -0.0944 | 170.8642
1.5 | 0.6103 | 0.00331 | -0.0946 | 184.3807
2 | 0.6655 | 0.00344 | -0.0945 | 193.4593
2.5 | 0.7135 | 0.00361 | -0.0929 | 197.6454
3 | 0.755 | 0.00384 | -0.0899 | 196.6146
3.5 | 0.7316 | 0.00476 | -0.073 | 153.6975
4 | 0.7101 | 0.00624 | -0.0576 | 113.7981
4.5 | 0.7049 | 0.00769 | -0.0462 | 91.6645
5 | 0.71 | 0.00906 | -0.0371 | 78.3664
5.5 | 0.7261 | 0.01029 | -0.0304 | 70.5637
6 | 0.7478 | 0.01146 | -0.0248 | 65.2531
6.5 | 0.7723 | 0.0126 | -0.0199 | 61.2937
7 | 0.7989 | 0.01373 | -0.0155 | 58.1865
7.5 | 0.8294 | 0.01481 | -0.0118 | 56.0027
8 | 0.8583 | 0.01597 | -0.0079 | 53.7445
8.5 | 0.894 | 0.01693 | -0.0052 | 52.8057
9 | 0.9324 | 0.01784 | -0.003 | 52.2646
9.5 | 0.97 | 0.01874 | -0.0007 | 51.7609
10 | 1.0104 | 0.0196 | 0.0012 | 51.551
10.5 | 1.0462 | 0.02065 | 0.0037 | 50.6634
11 | 1.0848 | 0.02163 | 0.0057 | 50.1526
11.5 | 1.1209 | 0.0227 | 0.0081 | 49.3789
12 | 1.1543 | 0.02395 | 0.0107 | 48.1962
12.5 | 1.187 | 0.0252 | 0.0134 | 47.1032
13 | 1.2346 | 0.027 | 0.0122 | 45.7259
13.5 | 1.2935 | 0.02895 | 0.0086 | 44.6805
14 | 1.3475 | 0.03119 | 0.0056 | 43.2029
14.5 | 1.3977 | 0.03358 | 0.0031 | 41.623
15 | 1.4171 | 0.03548 | 0.0077 | 39.9408
15.5 | 1.443 | 0.03769 | 0.0102 | 38.286
16 | 1.4631 | 0.0404 | 0.0131 | 36.2153
16.5 | 1.4805 | 0.04334 | 0.016 | 34.1601
17 | 1.4999 | 0.04628 | 0.0185 | 32.4092
17.5 | 1.5157 | 0.04958 | 0.0209 | 30.5708
18 | 1.5271 | 0.05327 | 0.0234 | 28.6672
18.5 | 1.5359 | 0.05729 | 0.0256 | 26.8092
19 | 1.5394 | 0.06185 | 0.0279 | 24.8892
19.5 | 1.5373 | 0.06697 | 0.0299 | 22.9551
20 | 1.5265 | 0.07323 | 0.0314 | 20.8453

## 79. Re 5M Mach 0.50 (1)
BIGFOIL.COM POLAR EXPORT
NACA67-516 a=0.6
NACA67-516 a=0.6 |  |  |  | Cl Max: | 1.411 | at alpha= | 8 | deg
JavaFoil+Calcfoil stall+Eppler ext transition |  |  |  | L/D Max: | 179.185 | at alpha= | 3 | deg
Re: | 5000000 |  |  | Cd Min: | 0.00403 | at alpha= | -1 | deg
Mach: | 0.5 |  |  | Cl=0 at alpha= | -3.587 | deg
|  |  |  | @ Cl=0.1, Cd= | 0.0069689
|  |  |  | @ Cl=0.4, Cd= | 0.0040586
|  |  |  | @ Cl=0.6, Cd= | 0.0043829
alpha (deg) | Cl | Cd | Cm | Cl/Cd
-20 | -0.921 | 0.15892 | -0.023 | -5.797
-19.5 | -0.894 | 0.15571 | -0.024 | -5.74
-19 | -0.866 | 0.14899 | -0.025 | -5.814
-18.5 | -0.84 | 0.14659 | -0.026 | -5.731
-18 | -0.811 | 0.14041 | -0.026 | -5.778
-17.5 | -0.782 | 0.13556 | -0.026 | -5.768
-17 | -0.754 | 0.13126 | -0.026 | -5.743
-16.5 | -0.726 | 0.12607 | -0.027 | -5.761
-16 | -0.699 | 0.12189 | -0.028 | -5.732
-15.5 | -0.671 | 0.12454 | -0.029 | -5.39
-15 | -0.643 | 0.11527 | -0.029 | -5.579
-14.5 | -0.614 | 0.11019 | -0.028 | -5.571
-14 | -0.586 | 0.10357 | -0.029 | -5.659
-13.5 | -0.558 | 0.10018 | -0.03 | -5.573
-13 | -0.53 | 0.09946 | -0.031 | -5.333
-12.5 | -0.502 | 0.09311 | -0.031 | -5.396
-12 | -0.474 | 0.09235 | -0.031 | -5.134
-11.5 | -0.446 | 0.08433 | -0.032 | -5.286
-11 | -0.418 | 0.07508 | -0.033 | -5.566
-10.5 | -0.39 | 0.06841 | -0.034 | -5.701
-10 | -0.362 | 0.06347 | -0.035 | -5.704
-9.5 | -0.333 | 0.06909 | -0.033 | -4.82
-9 | -0.305 | 0.06163 | -0.035 | -4.954
-8.5 | -0.279 | 0.05231 | -0.039 | -5.325
-8 | -0.338 | 0.04943 | -0.04 | -6.848
-7.5 | -0.373 | 0.0381 | -0.052 | -9.784
-7 | -0.34 | 0.04347 | -0.041 | -7.824
-6.5 | -0.371 | 0.009 | -0.077 | -41.163
-6 | -0.316 | 0.00861 | -0.078 | -36.764
-5.5 | -0.256 | 0.00825 | -0.08 | -31.072
-5 | -0.192 | 0.00796 | -0.081 | -24.177
-4.5 | -0.126 | 0.00766 | -0.083 | -16.425
-4 | -0.057 | 0.00739 | -0.084 | -7.77
-3.5 | 0.012 | 0.00719 | -0.086 | 1.699
-3 | 0.083 | 0.007 | -0.087 | 11.823
-2.5 | 0.154 | 0.00687 | -0.089 | 22.375
-2 | 0.225 | 0.00675 | -0.09 | 33.383
-1.5 | 0.298 | 0.00665 | -0.092 | 44.803
-1 | 0.371 | 0.00403 | -0.094 | 92.141
-0.5 | 0.442 | 0.0041 | -0.095 | 107.987
0 | 0.507 | 0.0043 | -0.097 | 118.003
0.5 | 0.577 | 0.00435 | -0.098 | 132.687
1 | 0.647 | 0.00445 | -0.1 | 145.5
1.5 | 0.718 | 0.00453 | -0.101 | 158.408
2 | 0.787 | 0.00474 | -0.103 | 166.167
2.5 | 0.857 | 0.00494 | -0.104 | 173.635
3 | 0.927 | 0.00517 | -0.106 | 179.185
3.5 | 0.985 | 0.00667 | -0.107 | 147.757
4 | 1.049 | 0.00815 | -0.108 | 128.717
4.5 | 1.113 | 0.00963 | -0.109 | 115.552
5 | 1.175 | 0.01114 | -0.111 | 105.454
5.5 | 1.235 | 0.01431 | -0.112 | 86.302
6 | 1.289 | 0.01527 | -0.113 | 84.417
6.5 | 1.337 | 0.01607 | -0.115 | 83.2
7 | 1.376 | 0.01691 | -0.116 | 81.382
7.5 | 1.403 | 0.01832 | -0.118 | 76.583
8 | 1.411 | 0.01969 | -0.119 | 71.674
8.5 | 1.385 | 0.02113 | -0.12 | 65.56
9 | 1.274 | 0.02315 | -0.121 | 55.038
9.5 | 0.877 | 0.025 | -0.123 | 35.074
10 | 0.757 | 0.07376 | -0.063 | 10.256
10.5 | 0.785 | 0.07352 | -0.066 | 10.671
11 | 0.81 | 0.08248 | -0.063 | 9.824
11.5 | 0.841 | 0.07812 | -0.071 | 10.765
12 | 0.865 | 0.08616 | -0.066 | 10.037
12.5 | 0.893 | 0.09493 | -0.07 | 9.41
13 | 0.919 | 0.1003 | -0.069 | 9.161

## 80. Re 5M Mach 0.50 (2)
BIGFOIL.COM POLAR EXPORT
NACA67-516 a=0.6
NACA67-516 a=0.6 |  |  |  | Cl Max: | 1.2593 | at alpha= | 13.5 | deg
XFOIL ncrit=9 |  |  |  | L/D Max: | 186.587 | at alpha= | 2 | deg
Re: | 5000000 |  |  | Cd Min: | 0.16113 | at alpha= | 18.5 | deg
Mach: | 0.5 |  |  | Cl=0 at alpha= | -4.6568 | deg
|  |  |  | @ Cl=0.1, Cd= | 0.0065688
|  |  |  | @ Cl=0.4, Cd= | 0.005602
|  |  |  | @ Cl=0.6, Cd= | 0.0035419
alpha (deg) | Cl | Cd | Cm | Cl/Cd
-13.5 | -0.1065 | 0.10243 | -0.154 | -1.0397
-13 | -0.1059 | 0.09392 | -0.1585 | -1.1276
-12.5 | -0.1012 | 0.08648 | -0.1625 | -1.1702
-12 | -0.1241 | 0.07572 | -0.168 | -1.6389
-11.5 | -0.1535 | 0.06485 | -0.1737 | -2.367
-11 | -0.1852 | 0.0536 | -0.1805 | -3.4552
-10.5 | -0.2391 | 0.03967 | -0.1899 | -6.0272
-10 | -0.2943 | 0.03193 | -0.186 | -9.217
-9.5 | -0.3563 | 0.02518 | -0.1759 | -14.1501
-9 | -0.4016 | 0.01973 | -0.1632 | -20.3548
-8.5 | -0.4162 | 0.01524 | -0.1518 | -27.3097
-8 | -0.3858 | 0.01207 | -0.1454 | -31.9635
-7.5 | -0.3328 | 0.01019 | -0.1416 | -32.6595
-7 | -0.2749 | 0.00912 | -0.1383 | -30.1425
-6.5 | -0.216 | 0.00838 | -0.1354 | -25.7757
-6 | -0.1563 | 0.00787 | -0.1329 | -19.8602
-5.5 | -0.0971 | 0.00749 | -0.1306 | -12.964
-5 | -0.0394 | 0.00715 | -0.1282 | -5.5105
-4.5 | 0.018 | 0.00689 | -0.1261 | 2.6125
-4 | 0.076 | 0.00666 | -0.1242 | 11.4114
-3.5 | 0.1365 | 0.00643 | -0.123 | 21.2286
-3 | 0.1974 | 0.00625 | -0.1221 | 31.584
-2.5 | 0.258 | 0.00611 | -0.1213 | 42.2259
-2 | 0.3184 | 0.00598 | -0.1206 | 53.2441
-1.5 | 0.3775 | 0.00576 | -0.1196 | 65.5382
-1 | 0.4302 | 0.00539 | -0.1176 | 79.8145
-0.5 | 0.4783 | 0.00498 | -0.1146 | 96.0442
0 | 0.5185 | 0.00444 | -0.11 | 116.7793
0.5 | 0.5522 | 0.0035 | -0.1041 | 157.7714
1 | 0.6092 | 0.00355 | -0.1026 | 171.6056
1.5 | 0.6683 | 0.0036 | -0.1015 | 185.6389
2 | 0.7053 | 0.00378 | -0.0955 | 186.5873
2.5 | 0.7444 | 0.00406 | -0.0902 | 183.3498
3 | 0.7725 | 0.00457 | -0.0827 | 169.0372
3.5 | 0.7879 | 0.00541 | -0.0729 | 145.6377
4 | 0.7734 | 0.00703 | -0.0579 | 110.0142
5 | 0.7289 | 0.01155 | -0.0275 | 63.1082
5.5 | 0.7347 | 0.01339 | -0.0181 | 54.8693
6 | 0.7497 | 0.01514 | -0.0104 | 49.5178
6.5 | 0.777 | 0.01661 | -0.0049 | 46.779
7 | 0.8028 | 0.01825 | 0.0007 | 43.989
7.5 | 0.8309 | 0.01987 | 0.0059 | 41.8168
8 | 0.8642 | 0.02145 | 0.0102 | 40.289
8.5 | 0.9056 | 0.02279 | 0.0136 | 39.7367
9 | 0.9487 | 0.02409 | 0.0167 | 39.3815
9.5 | 0.9923 | 0.0255 | 0.0198 | 38.9137
10 | 1.0346 | 0.027 | 0.0232 | 38.3185
10.5 | 1.0771 | 0.02861 | 0.0266 | 37.6477
11 | 1.118 | 0.03037 | 0.0302 | 36.8126
11.5 | 1.1549 | 0.03246 | 0.0342 | 35.5792
12 | 1.1905 | 0.03473 | 0.0383 | 34.2787
12.5 | 1.2226 | 0.03735 | 0.0426 | 32.7336
13 | 1.2444 | 0.04074 | 0.0477 | 30.5449
13.5 | 1.2593 | 0.04574 | 0.051 | 27.5317
14 | 1.2593 | 0.05344 | 0.0517 | 23.5647
14.5 | 1.2402 | 0.06297 | 0.0514 | 19.6951
15 | 1.2086 | 0.07425 | 0.0491 | 16.2774
15.5 | 1.1782 | 0.0864 | 0.0445 | 13.6366
16.5 | 1.0988 | 0.10831 | 0.0403 | 10.145
17 | 1.0694 | 0.12121 | 0.0333 | 8.8227
17.5 | 1.0419 | 0.1345 | 0.0252 | 7.7465
18 | 1.018 | 0.14776 | 0.017 | 6.8896
18.5 | 0.9953 | 0.16113 | 0.0086 | 6.177

## 81. Re 6M Mach 0.00 (1)
BIGFOIL.COM POLAR EXPORT
NACA67-516 a=0.6
NACA67-516 a=0.6 |  |  |  | Cl Max: | 1.562 | at alpha= | 13 | deg
JavaFoil+Calcfoil stall+Eppler ext transition |  |  |  | L/D Max: | 172.885 | at alpha= | 2.5 | deg
Re: | 6000000 |  |  | Cd Min: | 0.00358 | at alpha= | -1 | deg
Mach: | 0 |  |  | Cl=0 at alpha= | -3.5887 | deg
|  |  |  | @ Cl=0.1, Cd= | 0.0064587
|  |  |  | @ Cl=0.4, Cd= | 0.0036488
|  |  |  | @ Cl=0.6, Cd= | 0.0039244
alpha (deg) | Cl | Cd | Cm | Cl/Cd
-18.5 | -0.679 | 0.14584 | -0.02 | -4.657
-18 | -0.693 | 0.13891 | -0.021 | -4.991
-17.5 | -0.706 | 0.13161 | -0.022 | -5.363
-17 | -0.717 | 0.12473 | -0.023 | -5.748
-16.5 | -0.726 | 0.11819 | -0.023 | -6.142
-16 | -0.733 | 0.11013 | -0.024 | -6.659
-15.5 | -0.737 | 0.10652 | -0.025 | -6.923
-15 | -0.74 | 0.0995 | -0.026 | -7.438
-14.5 | -0.768 | 0.06735 | -0.035 | -11.398
-14 | -0.737 | 0.08727 | -0.029 | -8.443
-13.5 | -0.863 | 0.01603 | -0.048 | -53.863
-13 | -0.859 | 0.01372 | -0.05 | -62.624
-12.5 | -0.847 | 0.01243 | -0.051 | -68.106
-12 | -0.827 | 0.01184 | -0.053 | -69.825
-11.5 | -0.803 | 0.01107 | -0.054 | -72.486
-11 | -0.774 | 0.01041 | -0.056 | -74.392
-10.5 | -0.74 | 0.00997 | -0.057 | -74.203
-10 | -0.698 | 0.00961 | -0.058 | -72.661
-9.5 | -0.654 | 0.00924 | -0.059 | -70.8
-9 | -0.608 | 0.00885 | -0.061 | -68.752
-8.5 | -0.559 | 0.00857 | -0.062 | -65.303
-8 | -0.509 | 0.00825 | -0.064 | -61.671
-7.5 | -0.456 | 0.00795 | -0.065 | -57.404
-7 | -0.402 | 0.00772 | -0.066 | -52.056
-6.5 | -0.346 | 0.00752 | -0.068 | -46
-6 | -0.289 | 0.00629 | -0.069 | -45.905
-5.5 | -0.231 | 0.00617 | -0.07 | -37.347
-5 | -0.171 | 0.00649 | -0.072 | -26.39
-4.5 | -0.111 | 0.00604 | -0.073 | -18.406
-4 | -0.051 | 0.00636 | -0.074 | -7.952
-3.5 | 0.011 | 0.00665 | -0.075 | 1.613
-3 | 0.072 | 0.00654 | -0.077 | 11.075
-2.5 | 0.134 | 0.00636 | -0.078 | 21.127
-2 | 0.196 | 0.00625 | -0.079 | 31.403
-1.5 | 0.259 | 0.00494 | -0.081 | 52.432
-1 | 0.321 | 0.00358 | -0.082 | 89.825
-0.5 | 0.383 | 0.00362 | -0.083 | 105.812
0 | 0.442 | 0.00372 | -0.084 | 118.821
0.5 | 0.503 | 0.00379 | -0.086 | 132.831
1 | 0.564 | 0.00383 | -0.087 | 147.18
1.5 | 0.625 | 0.00399 | -0.088 | 156.661
2 | 0.686 | 0.00412 | -0.089 | 166.481
2.5 | 0.746 | 0.00432 | -0.091 | 172.885
3 | 0.805 | 0.00527 | -0.092 | 152.71
3.5 | 0.86 | 0.00621 | -0.093 | 138.459
4 | 0.918 | 0.00676 | -0.094 | 135.677
4.5 | 0.975 | 0.00775 | -0.095 | 125.687
5 | 1.031 | 0.00859 | -0.097 | 120.109
5.5 | 1.087 | 0.0096 | -0.098 | 113.317
6 | 1.14 | 0.01142 | -0.099 | 99.891
6.5 | 1.193 | 0.01202 | -0.1 | 99.254
7 | 1.243 | 0.01249 | -0.101 | 99.492
7.5 | 1.291 | 0.01299 | -0.103 | 99.399
8 | 1.337 | 0.01348 | -0.104 | 99.147
8.5 | 1.38 | 0.01404 | -0.105 | 98.274
9 | 1.42 | 0.01497 | -0.106 | 94.843
9.5 | 1.454 | 0.0156 | -0.107 | 93.197
10 | 1.484 | 0.01633 | -0.108 | 90.885
10.5 | 1.509 | 0.017 | -0.109 | 88.761
11 | 1.53 | 0.01781 | -0.111 | 85.859
11.5 | 1.545 | 0.01853 | -0.112 | 83.358
12 | 1.556 | 0.01944 | -0.113 | 80.005
12.5 | 1.561 | 0.02028 | -0.114 | 76.985
13 | 1.562 | 0.02111 | -0.115 | 73.994
13.5 | 1.557 | 0.02225 | -0.116 | 70.001
14 | 1.548 | 0.02345 | -0.117 | 66.001
14.5 | 1.534 | 0.02457 | -0.118 | 62.426
15 | 1.516 | 0.02593 | -0.119 | 58.462
15.5 | 1.493 | 0.02745 | -0.12 | 54.384
16 | 1.466 | 0.02925 | -0.12 | 50.123
16.5 | 1.431 | 0.03087 | -0.121 | 46.369
17 | 1.392 | 0.03317 | -0.122 | 41.977
17.5 | 1.352 | 0.03537 | -0.123 | 38.226
18 | 1.31 | 0.03763 | -0.123 | 34.808

## 82. Re 6M Mach 0.00 (2)
BIGFOIL.COM POLAR EXPORT
NACA67-516 a=0.6
NACA67-516 a=0.6 |  |  |  | Cl Max: | 1.6296 | at alpha= | 20 | deg
XFOIL ncrit=9 |  |  |  | L/D Max: | 196.605 | at alpha= | 2 | deg
Re: | 6000000 |  |  | Cd Min: | 0.05338 | at alpha= | 20 | deg
Mach: | 0 |  |  | Cl=0 at alpha= | -4.1978 | deg
|  |  |  | @ Cl=0.1, Cd= | 0.0057509
|  |  |  | @ Cl=0.4, Cd= | 0.0043553
|  |  |  | @ Cl=0.6, Cd= | 0.003163
alpha (deg) | Cl | Cd | Cm | Cl/Cd
-20 | -1.2874 | 0.0258 | -0.1392 | -49.8992
-19.5 | -1.2877 | 0.02309 | -0.1352 | -55.7687
-19 | -1.2804 | 0.02093 | -0.1312 | -61.1753
-18.5 | -1.258 | 0.01964 | -0.1284 | -64.053
-18 | -1.2347 | 0.01837 | -0.1254 | -67.2128
-17.5 | -1.2072 | 0.01732 | -0.1226 | -69.6998
-17 | -1.176 | 0.01643 | -0.1202 | -71.5764
-16.5 | -1.1425 | 0.01565 | -0.1179 | -73.0032
-16 | -1.1065 | 0.01503 | -0.1158 | -73.6194
-15.5 | -1.0689 | 0.01445 | -0.1139 | -73.9723
-15 | -1.03 | 0.01393 | -0.112 | -73.9411
-14.5 | -0.9908 | 0.01342 | -0.1101 | -73.8301
-14 | -0.9549 | 0.01265 | -0.1077 | -75.4862
-13.5 | -0.9152 | 0.01202 | -0.1057 | -76.1398
-13 | -0.8741 | 0.01145 | -0.1039 | -76.3406
-12.5 | -0.8309 | 0.011 | -0.1024 | -75.5364
-12 | -0.7873 | 0.01055 | -0.1009 | -74.6256
-11.5 | -0.7431 | 0.01012 | -0.0994 | -73.4289
-11 | -0.6982 | 0.00976 | -0.098 | -71.5369
-10.5 | -0.6532 | 0.00946 | -0.0965 | -69.0486
-10 | -0.6059 | 0.00915 | -0.0955 | -66.2186
-9.5 | -0.5565 | 0.00882 | -0.0949 | -63.0952
-9 | -0.5055 | 0.0086 | -0.0946 | -58.7791
-8.5 | -0.4559 | 0.00814 | -0.0941 | -56.0074
-8 | -0.4049 | 0.00778 | -0.0937 | -52.0437
-7.5 | -0.3529 | 0.00748 | -0.0936 | -47.1791
-7 | -0.3002 | 0.00723 | -0.0935 | -41.5214
-6.5 | -0.247 | 0.00699 | -0.0936 | -35.3362
-6 | -0.1933 | 0.00678 | -0.0938 | -28.5103
-5.5 | -0.1403 | 0.00653 | -0.0938 | -21.4855
-5 | -0.0865 | 0.00634 | -0.0939 | -13.6435
-4.5 | -0.033 | 0.00616 | -0.094 | -5.3571
-4 | 0.0216 | 0.00598 | -0.0944 | 3.612
-3.5 | 0.0765 | 0.00581 | -0.0948 | 13.167
-3 | 0.1322 | 0.00567 | -0.0953 | 23.3157
-2.5 | 0.1875 | 0.00551 | -0.0957 | 34.029
-2 | 0.242 | 0.00533 | -0.0961 | 45.4034
-1.5 | 0.2948 | 0.00511 | -0.096 | 57.6908
-1 | 0.3445 | 0.00478 | -0.0954 | 72.0711
-0.5 | 0.3949 | 0.0044 | -0.095 | 89.75
0 | 0.4417 | 0.00399 | -0.0938 | 110.7018
0.5 | 0.4805 | 0.00307 | -0.0911 | 156.5147
1 | 0.5354 | 0.00307 | -0.0915 | 174.3974
1.5 | 0.5908 | 0.00314 | -0.0919 | 188.1529
2 | 0.6429 | 0.00327 | -0.0917 | 196.6055
2.5 | 0.6908 | 0.00352 | -0.0905 | 196.25
3 | 0.7178 | 0.004 | -0.0849 | 179.45
3.5 | 0.6821 | 0.00516 | -0.066 | 132.1899
4 | 0.6768 | 0.00636 | -0.0544 | 106.4151
4.5 | 0.682 | 0.00757 | -0.0453 | 90.0925
5 | 0.6992 | 0.0086 | -0.0389 | 81.3023
6 | 0.7478 | 0.01045 | -0.029 | 71.5598
6.5 | 0.7732 | 0.01147 | -0.0246 | 67.4106
7 | 0.8039 | 0.01235 | -0.0212 | 65.0931
7.5 | 0.8339 | 0.01328 | -0.0177 | 62.7937
8 | 0.8658 | 0.01422 | -0.0147 | 60.8861
8.5 | 0.9008 | 0.01503 | -0.0123 | 59.9335
9 | 0.9394 | 0.01573 | -0.0105 | 59.7203
9.5 | 0.9758 | 0.01656 | -0.0085 | 58.9251
10 | 1.0138 | 0.01729 | -0.0067 | 58.635
10.5 | 1.0514 | 0.01811 | -0.005 | 58.0563
11 | 1.0876 | 0.01893 | -0.0032 | 57.4538
11.5 | 1.123 | 0.01986 | -0.0013 | 56.5458
12 | 1.1586 | 0.02073 | 0.0005 | 55.89
12.5 | 1.1893 | 0.02186 | 0.0029 | 54.4053
13 | 1.2197 | 0.02298 | 0.0054 | 53.0766
13.5 | 1.2751 | 0.02439 | 0.0019 | 52.2796
14 | 1.3328 | 0.02608 | -0.0025 | 51.1043
14.5 | 1.385 | 0.0279 | -0.0059 | 49.6416
15 | 1.4374 | 0.02962 | -0.0092 | 48.528
16.5 | 1.5049 | 0.03492 | -0.0008 | 43.0956
17 | 1.526 | 0.03715 | 0.0013 | 41.0767
17.5 | 1.5488 | 0.0393 | 0.0032 | 39.4097
18 | 1.5693 | 0.04165 | 0.005 | 37.6783
18.5 | 1.5875 | 0.04425 | 0.0068 | 35.8757
19 | 1.604 | 0.04705 | 0.0085 | 34.0914
19.5 | 1.619 | 0.05002 | 0.0102 | 32.3671
20 | 1.6296 | 0.05338 | 0.0119 | 30.5283

## 83. Re 6M Mach 0.10 (1)
BIGFOIL.COM POLAR EXPORT
NACA67-516 a=0.6
NACA67-516 a=0.6 |  |  |  | Cl Max: | 1.552 | at alpha= | 12.5 | deg
JavaFoil+Calcfoil stall+Eppler ext transition |  |  |  | L/D Max: | 172.709 | at alpha= | 2.5 | deg
Re: | 6000000 |  |  | Cd Min: | 0.00358 | at alpha= | -1 | deg
Mach: | 0.1 |  |  | Cl=0 at alpha= | -3.5887 | deg
|  |  |  | @ Cl=0.1, Cd= | 0.0064964
|  |  |  | @ Cl=0.4, Cd= | 0.003648
|  |  |  | @ Cl=0.6, Cd= | 0.0039311
alpha (deg) | Cl | Cd | Cm | Cl/Cd
-18 | -0.655 | 0.14316 | -0.021 | -4.573
-17.5 | -0.67 | 0.13422 | -0.021 | -4.996
-17 | -0.685 | 0.12758 | -0.022 | -5.369
-16.5 | -0.698 | 0.12104 | -0.023 | -5.763
-16 | -0.708 | 0.11362 | -0.024 | -6.23
-15.5 | -0.716 | 0.10749 | -0.025 | -6.656
-15 | -0.721 | 0.10234 | -0.026 | -7.042
-14.5 | -0.724 | 0.09376 | -0.027 | -7.726
-14 | -0.723 | 0.08871 | -0.028 | -8.152
-13.5 | -0.795 | 0.03339 | -0.044 | -23.794
-13 | -0.846 | 0.01451 | -0.05 | -58.356
-12.5 | -0.836 | 0.01319 | -0.051 | -63.415
-12 | -0.821 | 0.0121 | -0.053 | -67.83
-11.5 | -0.799 | 0.01134 | -0.054 | -70.449
-11 | -0.772 | 0.01055 | -0.056 | -73.16
-10.5 | -0.739 | 0.01009 | -0.057 | -73.214
-10 | -0.698 | 0.00967 | -0.058 | -72.185
-9.5 | -0.655 | 0.0093 | -0.06 | -70.441
-9 | -0.609 | 0.00893 | -0.061 | -68.216
-8.5 | -0.561 | 0.00864 | -0.062 | -64.887
-8 | -0.51 | 0.0083 | -0.064 | -61.455
-7.5 | -0.458 | 0.00799 | -0.065 | -57.246
-7 | -0.403 | 0.00774 | -0.067 | -52.113
-6.5 | -0.347 | 0.00756 | -0.068 | -45.913
-6 | -0.29 | 0.00735 | -0.069 | -39.471
-5.5 | -0.232 | 0.00616 | -0.071 | -37.571
-5 | -0.172 | 0.00605 | -0.072 | -28.42
-4.5 | -0.112 | 0.00608 | -0.073 | -18.393
-4 | -0.051 | 0.0057 | -0.074 | -8.905
-3.5 | 0.011 | 0.00663 | -0.076 | 1.625
-3 | 0.073 | 0.00654 | -0.077 | 11.122
-2.5 | 0.135 | 0.00644 | -0.078 | 20.948
-2 | 0.197 | 0.00633 | -0.08 | 31.161
-1.5 | 0.26 | 0.00494 | -0.081 | 52.76
-1 | 0.323 | 0.00358 | -0.082 | 90.08
-0.5 | 0.385 | 0.00362 | -0.084 | 106.322
0 | 0.444 | 0.00373 | -0.085 | 119.075
0.5 | 0.505 | 0.00379 | -0.086 | 133.41
1 | 0.567 | 0.00385 | -0.087 | 147.097
1.5 | 0.628 | 0.004 | -0.089 | 157.173
2 | 0.689 | 0.00413 | -0.09 | 167.039
2.5 | 0.75 | 0.00434 | -0.091 | 172.709
3 | 0.809 | 0.0053 | -0.092 | 152.786
3.5 | 0.864 | 0.00626 | -0.093 | 138.037
4 | 0.922 | 0.00683 | -0.095 | 135.074
4.5 | 0.979 | 0.00783 | -0.096 | 125.138
5 | 1.036 | 0.00868 | -0.097 | 119.435
5.5 | 1.092 | 0.00969 | -0.098 | 112.656
6 | 1.146 | 0.0115 | -0.099 | 99.652
6.5 | 1.198 | 0.01211 | -0.101 | 98.876
7 | 1.248 | 0.01259 | -0.102 | 99.131
7.5 | 1.296 | 0.01309 | -0.103 | 99.038
8 | 1.342 | 0.01364 | -0.104 | 98.352
8.5 | 1.385 | 0.01417 | -0.105 | 97.693
9 | 1.424 | 0.01514 | -0.107 | 94.062
9.5 | 1.457 | 0.01581 | -0.108 | 92.169
10 | 1.486 | 0.0165 | -0.109 | 90.024
10.5 | 1.509 | 0.0172 | -0.11 | 87.786
11 | 1.528 | 0.01802 | -0.111 | 84.799
11.5 | 1.542 | 0.0189 | -0.112 | 81.579
12 | 1.55 | 0.01971 | -0.113 | 78.616
12.5 | 1.552 | 0.02066 | -0.114 | 75.137
13 | 1.55 | 0.0216 | -0.115 | 71.744
13.5 | 1.541 | 0.02265 | -0.116 | 68.045
14 | 1.528 | 0.02393 | -0.117 | 63.84
14.5 | 1.51 | 0.02519 | -0.118 | 59.934
15 | 1.487 | 0.02641 | -0.119 | 56.307
15.5 | 1.459 | 0.02797 | -0.12 | 52.185
16 | 1.427 | 0.03018 | -0.121 | 47.282
16.5 | 1.386 | 0.03185 | -0.122 | 43.529
17 | 1.342 | 0.03449 | -0.122 | 38.907
17.5 | 1.294 | 0.03752 | -0.123 | 34.496

## 84. Re 6M Mach 0.10 (2)
BIGFOIL.COM POLAR EXPORT
NACA67-516 a=0.6
NACA67-516 a=0.6 |  |  |  | Cl Max: | 1.6232 | at alpha= | 20 | deg
XFOIL ncrit=9 |  |  |  | L/D Max: | 197.676 | at alpha= | 2 | deg
Re: | 6000000 |  |  | Cd Min: | 0.05565 | at alpha= | 20 | deg
Mach: | 0.1 |  |  | Cl=0 at alpha= | -4.2071 | deg
|  |  |  | @ Cl=0.1, Cd= | 0.0057649
|  |  |  | @ Cl=0.4, Cd= | 0.0043907
|  |  |  | @ Cl=0.6, Cd= | 0.0031637
alpha (deg) | Cl | Cd | Cm | Cl/Cd
-20 | -1.2462 | 0.02954 | -0.1469 | -42.1869
-19.5 | -1.2493 | 0.02632 | -0.1436 | -47.4658
-19 | -1.2552 | 0.02325 | -0.139 | -53.9871
-18.5 | -1.2534 | 0.02075 | -0.1342 | -60.4048
-18 | -1.2317 | 0.01935 | -0.131 | -63.6537
-17.5 | -1.2061 | 0.01813 | -0.1279 | -66.5251
-17 | -1.1781 | 0.01703 | -0.1249 | -69.1779
-16.5 | -1.1463 | 0.01614 | -0.1221 | -71.0223
-16 | -1.1105 | 0.01543 | -0.1198 | -71.9702
-15.5 | -1.0729 | 0.01481 | -0.1176 | -72.4443
-15 | -1.0345 | 0.01423 | -0.1155 | -72.6985
-14.5 | -0.9946 | 0.0137 | -0.1135 | -72.5985
-14 | -0.9564 | 0.01306 | -0.1111 | -73.2312
-13.5 | -0.9182 | 0.0123 | -0.1087 | -74.6504
-13 | -0.8771 | 0.01167 | -0.1067 | -75.1585
-12.5 | -0.8338 | 0.01118 | -0.105 | -74.5796
-12 | -0.7897 | 0.01071 | -0.1033 | -73.7348
-11.5 | -0.7451 | 0.01026 | -0.1017 | -72.6218
-11 | -0.6997 | 0.00988 | -0.1002 | -70.8198
-10.5 | -0.6543 | 0.00955 | -0.0986 | -68.5131
-10 | -0.6078 | 0.00923 | -0.0973 | -65.8505
-9.5 | -0.5584 | 0.0089 | -0.0965 | -62.7416
-9 | -0.5071 | 0.00866 | -0.0961 | -58.5566
-8.5 | -0.457 | 0.00821 | -0.0955 | -55.6638
-8 | -0.4058 | 0.00783 | -0.095 | -51.8263
-7.5 | -0.3537 | 0.00752 | -0.0948 | -47.0346
-7 | -0.3007 | 0.00725 | -0.0947 | -41.4759
-6.5 | -0.2472 | 0.00701 | -0.0947 | -35.2639
-6 | -0.1932 | 0.00681 | -0.0948 | -28.37
-5.5 | -0.14 | 0.00655 | -0.0947 | -21.374
-5 | -0.0859 | 0.00636 | -0.0948 | -13.5063
-4.5 | -0.0321 | 0.00618 | -0.0949 | -5.1942
-4 | 0.0227 | 0.00599 | -0.0952 | 3.7896
-3.5 | 0.078 | 0.00582 | -0.0956 | 13.4021
-3 | 0.1339 | 0.00568 | -0.0961 | 23.5739
-2.5 | 0.1894 | 0.00552 | -0.0965 | 34.3116
-2 | 0.2442 | 0.00534 | -0.0968 | 45.7303
-1.5 | 0.2971 | 0.00512 | -0.0967 | 58.0273
-1 | 0.3471 | 0.00479 | -0.0961 | 72.4635
-0.5 | 0.3978 | 0.00441 | -0.0956 | 90.2041
0 | 0.4446 | 0.004 | -0.0944 | 111.15
0.5 | 0.4833 | 0.00308 | -0.0916 | 156.9156
1 | 0.5384 | 0.00308 | -0.092 | 174.8052
1.5 | 0.594 | 0.00315 | -0.0924 | 188.5714
2 | 0.6464 | 0.00327 | -0.0921 | 197.6758
2.5 | 0.6941 | 0.00353 | -0.0909 | 196.6289
3 | 0.7215 | 0.00398 | -0.0852 | 181.2814
3.5 | 0.6844 | 0.00516 | -0.066 | 132.6357
4 | 0.6784 | 0.0064 | -0.0542 | 106
4.5 | 0.6827 | 0.00764 | -0.0449 | 89.3586
5 | 0.6992 | 0.00869 | -0.0383 | 80.4603
5.5 | 0.7221 | 0.00963 | -0.033 | 74.9844
6 | 0.7471 | 0.0106 | -0.0283 | 70.4811
6.5 | 0.7732 | 0.01162 | -0.0239 | 66.5404
7.5 | 0.8342 | 0.01345 | -0.0169 | 62.0223
8 | 0.8654 | 0.01445 | -0.0138 | 59.8893
8.5 | 0.9015 | 0.01523 | -0.0114 | 59.1924
9 | 0.9396 | 0.01597 | -0.0095 | 58.8353
9.5 | 0.9763 | 0.01682 | -0.0075 | 58.044
10 | 1.0151 | 0.01754 | -0.0058 | 57.8734
10.5 | 1.0524 | 0.0184 | -0.0039 | 57.1957
11 | 1.0885 | 0.01926 | -0.002 | 56.5161
11.5 | 1.1248 | 0.02018 | -0.0001 | 55.7384
12 | 1.1598 | 0.02112 | 0.0019 | 54.9148
12.5 | 1.1909 | 0.02226 | 0.0043 | 53.4996
13 | 1.222 | 0.02338 | 0.0067 | 52.2669
13.5 | 1.2761 | 0.02498 | 0.0035 | 51.0849
14 | 1.3347 | 0.02664 | -0.0008 | 50.1014
14.5 | 1.3871 | 0.02851 | -0.0041 | 48.6531
15 | 1.4391 | 0.03039 | -0.0074 | 47.3544
16.5 | 1.5049 | 0.03597 | 0.0015 | 41.8376
17 | 1.5273 | 0.0382 | 0.0036 | 39.9817
17.5 | 1.5488 | 0.04054 | 0.0055 | 38.2042
18 | 1.5689 | 0.043 | 0.0074 | 36.486
18.5 | 1.5877 | 0.04564 | 0.0092 | 34.7875
19 | 1.6023 | 0.0487 | 0.0111 | 32.9014
19.5 | 1.615 | 0.05195 | 0.0129 | 31.0876
20 | 1.6232 | 0.05565 | 0.0148 | 29.168

## 85. Re 6M Mach 0.25 (1)
BIGFOIL.COM POLAR EXPORT
NACA67-516 a=0.6
NACA67-516 a=0.6 |  |  |  | Cl Max: | 1.509 | at alpha= | 11 | deg
JavaFoil+Calcfoil stall+Eppler ext transition |  |  |  | L/D Max: | 172.767 | at alpha= | 2.5 | deg
Re: | 6000000 |  |  | Cd Min: | 0.00364 | at alpha= | -1 | deg
Mach: | 0.25 |  |  | Cl=0 at alpha= | -3.5873 | deg
|  |  |  | @ Cl=0.1, Cd= | 0.0060755
|  |  |  | @ Cl=0.4, Cd= | 0.003708
|  |  |  | @ Cl=0.6, Cd= | 0.00398
alpha (deg) | Cl | Cd | Cm | Cl/Cd
-16.5 | -0.442 | 0.13679 | -0.022 | -3.229
-16 | -0.484 | 0.12773 | -0.023 | -3.792
-15.5 | -0.523 | 0.12144 | -0.023 | -4.305
-15 | -0.557 | 0.11241 | -0.025 | -4.954
-14.5 | -0.585 | 0.1039 | -0.025 | -5.635
-14 | -0.608 | 0.09899 | -0.026 | -6.146
-13.5 | -0.626 | 0.09208 | -0.027 | -6.797
-13 | -0.637 | 0.08528 | -0.028 | -7.473
-12.5 | -0.66 | 0.06227 | -0.038 | -10.601
-12 | -0.659 | 0.05868 | -0.039 | -11.23
-11.5 | -0.758 | 0.01338 | -0.055 | -56.681
-11 | -0.748 | 0.01174 | -0.057 | -63.766
-10.5 | -0.726 | 0.01086 | -0.058 | -66.864
-10 | -0.692 | 0.01032 | -0.06 | -67.07
-9.5 | -0.654 | 0.00975 | -0.061 | -67.062
-9 | -0.611 | 0.00931 | -0.063 | -65.671
-8.5 | -0.565 | 0.00898 | -0.064 | -62.909
-8 | -0.516 | 0.00864 | -0.065 | -59.71
-7.5 | -0.464 | 0.00828 | -0.067 | -56.07
-7 | -0.41 | 0.00799 | -0.068 | -51.326
-6.5 | -0.354 | 0.00775 | -0.07 | -45.679
-6 | -0.296 | 0.00755 | -0.071 | -39.245
-5.5 | -0.237 | 0.00704 | -0.072 | -33.652
-5 | -0.176 | 0.0057 | -0.074 | -30.903
-4.5 | -0.114 | 0.00593 | -0.075 | -19.317
-4 | -0.052 | 0.00581 | -0.076 | -8.95
-3.5 | 0.011 | 0.00607 | -0.078 | 1.818
-3 | 0.075 | 0.00597 | -0.079 | 12.504
-2.5 | 0.139 | 0.00624 | -0.08 | 22.216
-2 | 0.203 | 0.00637 | -0.082 | 31.822
-1.5 | 0.268 | 0.00504 | -0.083 | 53.065
-1 | 0.332 | 0.00364 | -0.084 | 91.118
-0.5 | 0.396 | 0.0037 | -0.086 | 107.011
0 | 0.456 | 0.00382 | -0.087 | 119.267
0.5 | 0.519 | 0.00386 | -0.088 | 134.269
1 | 0.582 | 0.00394 | -0.09 | 147.663
1.5 | 0.645 | 0.00408 | -0.091 | 158.002
2 | 0.707 | 0.00421 | -0.092 | 167.872
2.5 | 0.77 | 0.00446 | -0.094 | 172.767
3 | 0.831 | 0.00546 | -0.095 | 152.089
3.5 | 0.886 | 0.00649 | -0.096 | 136.514
4 | 0.946 | 0.00708 | -0.097 | 133.522
4.5 | 1.004 | 0.00819 | -0.098 | 122.696
5 | 1.063 | 0.0091 | -0.1 | 116.782
5.5 | 1.12 | 0.0105 | -0.101 | 106.646
6 | 1.174 | 0.01202 | -0.102 | 97.656
6.5 | 1.226 | 0.01268 | -0.103 | 96.651
7 | 1.276 | 0.01319 | -0.104 | 96.773
7.5 | 1.323 | 0.01375 | -0.106 | 96.23
8 | 1.367 | 0.01436 | -0.107 | 95.215
8.5 | 1.407 | 0.01531 | -0.108 | 91.892
9 | 1.443 | 0.01604 | -0.109 | 89.967
9.5 | 1.47 | 0.01681 | -0.111 | 87.409
10 | 1.49 | 0.01762 | -0.112 | 84.567
10.5 | 1.503 | 0.01841 | -0.113 | 81.651
11 | 1.509 | 0.01942 | -0.114 | 77.676
11.5 | 1.506 | 0.0205 | -0.115 | 73.45
12 | 1.494 | 0.02157 | -0.116 | 69.284
12.5 | 1.474 | 0.02268 | -0.117 | 64.97
13 | 1.444 | 0.02408 | -0.118 | 59.956
13.5 | 1.405 | 0.02554 | -0.119 | 54.997
14 | 1.357 | 0.02721 | -0.12 | 49.867
14.5 | 1.3 | 0.02929 | -0.121 | 44.368
15 | 1.232 | 0.03265 | -0.121 | 37.746
15.5 | 1.155 | 0.03761 | -0.121 | 30.697
16 | 1.015 | 0.06243 | -0.111 | 16.266

## 86. Re 6M Mach 0.25 (2)
BIGFOIL.COM POLAR EXPORT
NACA67-516 a=0.6
NACA67-516 a=0.6 |  |  |  | Cl Max: | 1.5672 | at alpha= | 18.5 | deg
XFOIL ncrit=9 |  |  |  | L/D Max: | 200.906 | at alpha= | 2 | deg
Re: | 6000000 |  |  | Cd Min: | 0.14368 | at alpha= | -20 | deg
Mach: | 0.25 |  |  | Cl=0 at alpha= | -4.2629 | deg
|  |  |  | @ Cl=0.1, Cd= | 0.0058422
|  |  |  | @ Cl=0.4, Cd= | 0.0045562
|  |  |  | @ Cl=0.6, Cd= | 0.0031841
alpha (deg) | Cl | Cd | Cm | Cl/Cd
-20 | -0.4862 | 0.14368 | -0.0993 | -3.3839
-19.5 | -0.7629 | 0.09119 | -0.1318 | -8.366
-19 | -0.9762 | 0.05398 | -0.1575 | -18.0845
-18.5 | -1.0494 | 0.03961 | -0.1662 | -26.4933
-18 | -1.0832 | 0.03271 | -0.1659 | -33.1153
-17.5 | -1.0918 | 0.02865 | -0.1628 | -38.1082
-17 | -1.116 | 0.02427 | -0.157 | -45.9827
-16.5 | -1.1074 | 0.02184 | -0.1519 | -50.7051
-16 | -1.1113 | 0.01892 | -0.1451 | -58.7368
-15.5 | -1.084 | 0.01753 | -0.1407 | -61.8369
-15 | -1.0485 | 0.01654 | -0.1369 | -63.3918
-14.5 | -1.0081 | 0.01583 | -0.1336 | -63.6829
-14 | -0.97 | 0.01495 | -0.13 | -64.8829
-13.5 | -0.9248 | 0.0144 | -0.1273 | -64.2222
-13 | -0.8855 | 0.01352 | -0.1238 | -65.4956
-12.5 | -0.8467 | 0.01253 | -0.1203 | -67.5738
-12 | -0.8021 | 0.01183 | -0.1175 | -67.8022
-11.5 | -0.7558 | 0.01124 | -0.1151 | -67.242
-11 | -0.708 | 0.01074 | -0.1129 | -65.9218
-10.5 | -0.66 | 0.01026 | -0.1107 | -64.3275
-10 | -0.6122 | 0.00978 | -0.1086 | -62.5971
-9.5 | -0.5643 | 0.00936 | -0.1065 | -60.2885
-9 | -0.514 | 0.00908 | -0.1048 | -56.6079
-8.5 | -0.4619 | 0.00866 | -0.1037 | -53.3372
-8 | -0.4101 | 0.00813 | -0.1025 | -50.4428
-7.5 | -0.3569 | 0.00774 | -0.1016 | -46.1111
-7 | -0.3027 | 0.00742 | -0.1011 | -40.7951
-6.5 | -0.2478 | 0.00714 | -0.1006 | -34.7059
-6 | -0.1924 | 0.00691 | -0.1004 | -27.8437
-5.5 | -0.1373 | 0.00667 | -0.1001 | -20.5847
-5 | -0.0823 | 0.00646 | -0.0998 | -12.7399
-4.5 | -0.0267 | 0.00625 | -0.0997 | -4.272
-4 | 0.0296 | 0.00605 | -0.0998 | 4.8926
-3.5 | 0.0865 | 0.00588 | -0.1001 | 14.7109
-3 | 0.1436 | 0.00572 | -0.1004 | 25.1049
-2.5 | 0.2004 | 0.00557 | -0.1007 | 35.9785
-2 | 0.2568 | 0.00542 | -0.1009 | 47.3801
-1.5 | 0.3106 | 0.00521 | -0.1006 | 59.6161
-1 | 0.3625 | 0.00486 | -0.1001 | 74.5885
0 | 0.46 | 0.00407 | -0.0977 | 113.0221
0.5 | 0.4987 | 0.00313 | -0.0945 | 159.3291
1 | 0.555 | 0.00312 | -0.0947 | 177.8846
1.5 | 0.6112 | 0.0032 | -0.0948 | 191
2 | 0.665 | 0.00331 | -0.0945 | 200.9063
2.5 | 0.7113 | 0.00357 | -0.0925 | 199.2437
3 | 0.7371 | 0.00389 | -0.086 | 189.4859
3.5 | 0.6978 | 0.00524 | -0.0661 | 133.1679
4.5 | 0.6873 | 0.00802 | -0.0429 | 85.6983
5 | 0.6996 | 0.00926 | -0.0353 | 75.5508
5.5 | 0.7201 | 0.01036 | -0.0293 | 69.5077
6.5 | 0.7719 | 0.01251 | -0.0198 | 61.7026
7 | 0.8021 | 0.01353 | -0.016 | 59.2831
7.5 | 0.8326 | 0.01457 | -0.0122 | 57.1448
8 | 0.8649 | 0.01563 | -0.0089 | 55.3359
8.5 | 0.9023 | 0.0165 | -0.0064 | 54.6848
9 | 0.9427 | 0.01728 | -0.0044 | 54.5544
9.5 | 0.9804 | 0.01824 | -0.0021 | 53.75
10 | 1.0197 | 0.01908 | 0 | 53.4434
10.5 | 1.0593 | 0.01999 | 0.0019 | 52.9915
11 | 1.0953 | 0.02105 | 0.0043 | 52.0333
11.5 | 1.1331 | 0.02208 | 0.0064 | 51.3179
12 | 1.1664 | 0.0233 | 0.0091 | 50.0601
12.5 | 1.1986 | 0.02461 | 0.0119 | 48.7038
13 | 1.2296 | 0.02601 | 0.0148 | 47.2741
13.5 | 1.2848 | 0.02784 | 0.012 | 46.1494
14 | 1.342 | 0.02995 | 0.0085 | 44.808
14.5 | 1.3965 | 0.03223 | 0.0054 | 43.3292
15 | 1.4475 | 0.03452 | 0.003 | 41.9322
15.5 | 1.4613 | 0.0368 | 0.0081 | 39.7092
16 | 1.4834 | 0.03936 | 0.0108 | 37.688
16.5 | 1.5072 | 0.04186 | 0.0133 | 36.0057
17 | 1.5281 | 0.04463 | 0.0158 | 34.2393
17.5 | 1.5453 | 0.0478 | 0.0183 | 32.3285
18 | 1.5583 | 0.05137 | 0.0208 | 30.3348
18.5 | 1.5672 | 0.05537 | 0.0231 | 28.3041
19 | 1.5654 | 0.06044 | 0.0256 | 25.9001
19.5 | 1.5665 | 0.06532 | 0.0276 | 23.9819
20 | 1.5667 | 0.07034 | 0.0293 | 22.2732

## 87. Re 6M Mach 0.50 (1)
BIGFOIL.COM POLAR EXPORT
NACA67-516 a=0.6
NACA67-516 a=0.6 |  |  |  | Cl Max: | 1.412 | at alpha= | 8 | deg
JavaFoil+Calcfoil stall+Eppler ext transition |  |  |  | L/D Max: | 168.97 | at alpha= | 2.5 | deg
Re: | 6000000 |  |  | Cd Min: | 0.00387 | at alpha= | -1 | deg
Mach: | 0.5 |  |  | Cl=0 at alpha= | -3.587 | deg
|  |  |  | @ Cl=0.1, Cd= | 0.0068013
|  |  |  | @ Cl=0.4, Cd= | 0.0038982
|  |  |  | @ Cl=0.6, Cd= | 0.0042546
alpha (deg) | Cl | Cd | Cm | Cl/Cd
-20 | -0.922 | 0.15678 | -0.023 | -5.879
-19.5 | -0.894 | 0.15215 | -0.024 | -5.876
-19 | -0.866 | 0.14661 | -0.025 | -5.91
-18.5 | -0.841 | 0.14229 | -0.026 | -5.909
-18 | -0.812 | 0.138 | -0.026 | -5.883
-17.5 | -0.782 | 0.13297 | -0.026 | -5.884
-17 | -0.754 | 0.12867 | -0.026 | -5.861
-16.5 | -0.727 | 0.12352 | -0.027 | -5.883
-16 | -0.699 | 0.11938 | -0.028 | -5.855
-15.5 | -0.671 | 0.12154 | -0.029 | -5.524
-15 | -0.643 | 0.11177 | -0.029 | -5.756
-14.5 | -0.614 | 0.10721 | -0.029 | -5.727
-14 | -0.587 | 0.09814 | -0.03 | -5.977
-13.5 | -0.559 | 0.09068 | -0.03 | -6.161
-13 | -0.531 | 0.08591 | -0.031 | -6.177
-12.5 | -0.503 | 0.09095 | -0.031 | -5.525
-12 | -0.474 | 0.08895 | -0.032 | -5.331
-11.5 | -0.446 | 0.08131 | -0.032 | -5.485
-11 | -0.418 | 0.07443 | -0.033 | -5.618
-10.5 | -0.39 | 0.06778 | -0.034 | -5.757
-10 | -0.362 | 0.06231 | -0.035 | -5.814
-9.5 | -0.333 | 0.06858 | -0.033 | -4.858
-9 | -0.305 | 0.05996 | -0.035 | -5.095
-8.5 | -0.279 | 0.05165 | -0.04 | -5.399
-8 | -0.339 | 0.04816 | -0.041 | -7.04
-7.5 | -0.44 | 0.01011 | -0.074 | -43.528
-7 | -0.342 | 0.04134 | -0.045 | -8.282
-6.5 | -0.371 | 0.00879 | -0.077 | -42.189
-6 | -0.317 | 0.00841 | -0.079 | -37.626
-5.5 | -0.257 | 0.00806 | -0.08 | -31.836
-5 | -0.193 | 0.00775 | -0.082 | -24.848
-4.5 | -0.126 | 0.00749 | -0.083 | -16.809
-4 | -0.057 | 0.00725 | -0.085 | -7.925
-3.5 | 0.012 | 0.00701 | -0.086 | 1.745
-3 | 0.083 | 0.00683 | -0.088 | 12.13
-2.5 | 0.154 | 0.00671 | -0.089 | 22.936
-2 | 0.225 | 0.00657 | -0.091 | 34.312
-1.5 | 0.298 | 0.00644 | -0.092 | 46.254
-1 | 0.371 | 0.00387 | -0.094 | 95.761
-0.5 | 0.443 | 0.00394 | -0.095 | 112.38
0 | 0.507 | 0.00413 | -0.097 | 122.781
0.5 | 0.578 | 0.00422 | -0.098 | 136.799
1 | 0.648 | 0.00433 | -0.1 | 149.596
1.5 | 0.718 | 0.0045 | -0.101 | 159.449
2 | 0.788 | 0.00467 | -0.103 | 168.501
2.5 | 0.857 | 0.00507 | -0.104 | 168.97
3 | 0.925 | 0.0063 | -0.105 | 146.913
3.5 | 0.984 | 0.00763 | -0.107 | 128.988
4 | 1.049 | 0.0085 | -0.108 | 123.408
4.5 | 1.113 | 0.01004 | -0.109 | 110.867
5 | 1.175 | 0.01152 | -0.111 | 102.015
5.5 | 1.235 | 0.01386 | -0.112 | 89.122
6 | 1.29 | 0.01479 | -0.114 | 87.216
6.5 | 1.337 | 0.01554 | -0.115 | 86.059
7 | 1.377 | 0.0164 | -0.116 | 83.964
7.5 | 1.404 | 0.01776 | -0.118 | 79.035
8 | 1.412 | 0.01908 | -0.119 | 73.991
8.5 | 1.386 | 0.02041 | -0.12 | 67.922
9 | 1.275 | 0.0224 | -0.122 | 56.909
9.5 | 0.878 | 0.02419 | -0.123 | 36.271
10 | 0.757 | 0.07198 | -0.065 | 10.521
10.5 | 0.789 | 0.07069 | -0.073 | 11.166
11 | 0.811 | 0.08095 | -0.065 | 10.016
11.5 | 1.002 | 0.02862 | -0.127 | 34.999
12 | 0.867 | 0.08531 | -0.07 | 10.162
12.5 | 0.895 | 0.09338 | -0.073 | 9.583
13 | 0.919 | 0.09743 | -0.069 | 9.433

## 88. Re 6M Mach 0.50 (2)
BIGFOIL.COM POLAR EXPORT
NACA67-516 a=0.6
NACA67-516 a=0.6 |  |  |  | Cl Max: | 1.2718 | at alpha= | 13.5 | deg
XFOIL ncrit=9 |  |  |  | L/D Max: | 194.724 | at alpha= | 2 | deg
Re: | 6000000 |  |  | Cd Min: | 0.15887 | at alpha= | 18.5 | deg
Mach: | 0.5 |  |  | Cl=0 at alpha= | -4.6054 | deg
|  |  |  | @ Cl=0.1, Cd= | 0.0062798
|  |  |  | @ Cl=0.4, Cd= | 0.0054078
|  |  |  | @ Cl=0.6, Cd= | 0.0035074
alpha (deg) | Cl | Cd | Cm | Cl/Cd
-13.5 | -0.1193 | 0.09969 | -0.1557 | -1.1967
-13 | -0.1282 | 0.09 | -0.1608 | -1.4244
-12.5 | -0.1306 | 0.08182 | -0.1653 | -1.5962
-12 | -0.1558 | 0.0712 | -0.1709 | -2.1882
-11.5 | -0.1823 | 0.06089 | -0.1766 | -2.9939
-11 | -0.2061 | 0.04902 | -0.1857 | -4.2044
-10.5 | -0.2589 | 0.0377 | -0.1906 | -6.8674
-10 | -0.3146 | 0.03043 | -0.1854 | -10.3385
-9.5 | -0.3734 | 0.02414 | -0.1746 | -15.4681
-9 | -0.4302 | 0.01812 | -0.1603 | -23.7417
-8.5 | -0.4386 | 0.01362 | -0.1494 | -32.2026
-8 | -0.3975 | 0.01099 | -0.144 | -36.1692
-7.5 | -0.3422 | 0.00948 | -0.1402 | -36.097
-7 | -0.2834 | 0.00859 | -0.137 | -32.9919
-6.5 | -0.224 | 0.00796 | -0.134 | -28.1407
-6 | -0.1643 | 0.00753 | -0.1315 | -21.8194
-5.5 | -0.1042 | 0.00715 | -0.1293 | -14.5734
-5 | -0.0453 | 0.00687 | -0.1271 | -6.5939
-4.5 | 0.0121 | 0.0066 | -0.1248 | 1.8333
-4 | 0.0724 | 0.00638 | -0.1234 | 11.348
-3.5 | 0.133 | 0.00616 | -0.1223 | 21.5909
-3 | 0.1938 | 0.00601 | -0.1214 | 32.2463
-2.5 | 0.2556 | 0.00587 | -0.1208 | 43.5434
-2 | 0.3177 | 0.00571 | -0.1204 | 55.6392
-1.5 | 0.3786 | 0.00553 | -0.1199 | 68.4629
-1 | 0.4329 | 0.00522 | -0.118 | 82.931
-0.5 | 0.4832 | 0.0049 | -0.1155 | 98.6122
0 | 0.5307 | 0.00441 | -0.1124 | 120.3401
0.5 | 0.5702 | 0.00378 | -0.1077 | 150.8466
1 | 0.6172 | 0.00335 | -0.1043 | 184.2388
1.5 | 0.6707 | 0.00345 | -0.102 | 194.4058
2 | 0.7049 | 0.00362 | -0.0954 | 194.7238
2.5 | 0.7421 | 0.00397 | -0.0897 | 186.927
3 | 0.7716 | 0.00451 | -0.0825 | 171.0865
3.5 | 0.764 | 0.00576 | -0.0683 | 132.6389
4 | 0.743 | 0.00757 | -0.0523 | 98.1506
4.5 | 0.7159 | 0.00987 | -0.0361 | 72.5329
5 | 0.7166 | 0.01175 | -0.0255 | 60.9872
5.5 | 0.7283 | 0.01348 | -0.0171 | 54.0282
6 | 0.7474 | 0.0151 | -0.0101 | 49.4967
6.5 | 0.7763 | 0.01648 | -0.0047 | 47.1056
7 | 0.8053 | 0.01802 | 0.0004 | 44.6892
8 | 0.8714 | 0.02102 | 0.0094 | 41.4558
8.5 | 0.9155 | 0.02223 | 0.0125 | 41.1831
9 | 0.9583 | 0.02358 | 0.0157 | 40.6404
9.5 | 1.0043 | 0.02481 | 0.0187 | 40.4796
10 | 1.046 | 0.02639 | 0.0221 | 39.6362
10.5 | 1.0903 | 0.02786 | 0.0255 | 39.135
11 | 1.1301 | 0.02968 | 0.0292 | 38.0761
11.5 | 1.1685 | 0.03167 | 0.0331 | 36.8961
12 | 1.2053 | 0.03388 | 0.0372 | 35.5756
12.5 | 1.2381 | 0.03642 | 0.0417 | 33.9951
13.5 | 1.2718 | 0.044 | 0.0522 | 28.9045
14 | 1.2684 | 0.05083 | 0.055 | 24.9538
14.5 | 1.2509 | 0.06007 | 0.055 | 20.824
15 | 1.2201 | 0.07107 | 0.0531 | 17.1676
15.5 | 1.185 | 0.08345 | 0.0487 | 14.2001
16 | 1.1535 | 0.09656 | 0.042 | 11.9459
17 | 1.079 | 0.11979 | 0.0344 | 9.0074
17.5 | 1.0527 | 0.13281 | 0.0267 | 7.9264
18 | 1.0292 | 0.1459 | 0.0186 | 7.0541
18.5 | 1.0085 | 0.15887 | 0.0105 | 6.348

## 89. Re 7M Mach 0.00 (1)
BIGFOIL.COM POLAR EXPORT
NACA67-516 a=0.6
NACA67-516 a=0.6 |  |  |  | Cl Max: | 1.563 | at alpha= | 13 | deg
JavaFoil+Calcfoil stall+Eppler ext transition |  |  |  | L/D Max: | 160.16 | at alpha= | 2 | deg
Re: | 7000000 |  |  | Cd Min: | 0.00355 | at alpha= | -0.5 | deg
Mach: | 0 |  |  | Cl=0 at alpha= | -3.5887 | deg
|  |  |  | @ Cl=0.1, Cd= | 0.0063393
|  |  |  | @ Cl=0.4, Cd= | 0.003573
|  |  |  | @ Cl=0.6, Cd= | 0.0038949
alpha (deg) | Cl | Cd | Cm | Cl/Cd
-18.5 | -0.68 | 0.14341 | -0.021 | -4.74
-18 | -0.694 | 0.13726 | -0.021 | -5.053
-17.5 | -0.706 | 0.13013 | -0.022 | -5.426
-17 | -0.717 | 0.12335 | -0.023 | -5.814
-16.5 | -0.726 | 0.11692 | -0.024 | -6.212
-16 | -0.734 | 0.10961 | -0.025 | -6.697
-15.5 | -0.738 | 0.10507 | -0.025 | -7.021
-15 | -0.741 | 0.0985 | -0.026 | -7.52
-14.5 | -0.786 | 0.05469 | -0.038 | -14.365
-14 | -0.738 | 0.0858 | -0.029 | -8.6
-13.5 | -0.87 | 0.01448 | -0.048 | -60.039
-13 | -0.862 | 0.01305 | -0.05 | -66.057
-12.5 | -0.848 | 0.01196 | -0.051 | -70.914
-12 | -0.828 | 0.01143 | -0.053 | -72.406
-11.5 | -0.803 | 0.01082 | -0.054 | -74.203
-11 | -0.775 | 0.01012 | -0.056 | -76.55
-10.5 | -0.74 | 0.00969 | -0.057 | -76.387
-10 | -0.699 | 0.00934 | -0.058 | -74.798
-9.5 | -0.655 | 0.00899 | -0.06 | -72.873
-9 | -0.609 | 0.0086 | -0.061 | -70.795
-8.5 | -0.56 | 0.00832 | -0.062 | -67.256
-8 | -0.509 | 0.00801 | -0.064 | -63.526
-7.5 | -0.456 | 0.00775 | -0.065 | -58.852
-7 | -0.402 | 0.00755 | -0.066 | -53.219
-6.5 | -0.346 | 0.00632 | -0.068 | -54.729
-6 | -0.289 | 0.00616 | -0.069 | -46.921
-5.5 | -0.231 | 0.00649 | -0.07 | -35.523
-5 | -0.171 | 0.0064 | -0.072 | -26.8
-4.5 | -0.111 | 0.00671 | -0.073 | -16.616
-4 | -0.051 | 0.00622 | -0.074 | -8.139
-3.5 | 0.011 | 0.00607 | -0.075 | 1.765
-3 | 0.072 | 0.00638 | -0.077 | 11.347
-2.5 | 0.134 | 0.00629 | -0.078 | 21.356
-2 | 0.196 | 0.00609 | -0.079 | 32.236
-1.5 | 0.259 | 0.00521 | -0.081 | 49.71
-1 | 0.321 | 0.00477 | -0.082 | 67.404
-0.5 | 0.383 | 0.00355 | -0.083 | 108.082
0 | 0.442 | 0.00363 | -0.084 | 121.741
0.5 | 0.503 | 0.00372 | -0.086 | 135.337
1 | 0.564 | 0.00383 | -0.087 | 147.229
1.5 | 0.625 | 0.00394 | -0.088 | 158.561
2 | 0.686 | 0.00428 | -0.089 | 160.16
2.5 | 0.745 | 0.00507 | -0.091 | 146.846
3 | 0.805 | 0.00593 | -0.092 | 135.699
3.5 | 0.86 | 0.00644 | -0.093 | 133.478
4 | 0.918 | 0.00722 | -0.094 | 127.088
4.5 | 0.975 | 0.00801 | -0.095 | 121.658
5 | 1.032 | 0.00876 | -0.097 | 117.775
5.5 | 1.087 | 0.00984 | -0.098 | 110.505
6 | 1.141 | 0.01115 | -0.099 | 102.341
6.5 | 1.193 | 0.01171 | -0.1 | 101.867
7 | 1.243 | 0.01216 | -0.101 | 102.243
7.5 | 1.292 | 0.01266 | -0.103 | 102.027
8 | 1.338 | 0.01315 | -0.104 | 101.69
8.5 | 1.381 | 0.01367 | -0.105 | 100.989
9 | 1.421 | 0.01457 | -0.106 | 97.527
9.5 | 1.455 | 0.0152 | -0.107 | 95.733
10 | 1.484 | 0.01588 | -0.108 | 93.489
10.5 | 1.51 | 0.01653 | -0.11 | 91.323
11 | 1.53 | 0.01732 | -0.111 | 88.366
11.5 | 1.546 | 0.01805 | -0.112 | 85.647
12 | 1.556 | 0.01888 | -0.113 | 82.422
12.5 | 1.562 | 0.01973 | -0.114 | 79.177
13 | 1.563 | 0.02053 | -0.115 | 76.117
13.5 | 1.558 | 0.02158 | -0.116 | 72.201
14 | 1.549 | 0.02268 | -0.117 | 68.3
14.5 | 1.535 | 0.02395 | -0.118 | 64.077
15 | 1.516 | 0.02529 | -0.119 | 59.955
15.5 | 1.494 | 0.02664 | -0.12 | 56.079
16 | 1.468 | 0.02843 | -0.121 | 51.62
16.5 | 1.433 | 0.02993 | -0.121 | 47.864
17 | 1.394 | 0.0322 | -0.122 | 43.282
17.5 | 1.353 | 0.03414 | -0.123 | 39.639
18 | 1.311 | 0.03642 | -0.123 | 36.005

## 90. Re 7M Mach 0.00 (2)
BIGFOIL.COM POLAR EXPORT
NACA67-516 a=0.6
NACA67-516 a=0.6 |  |  |  | Cl Max: | 1.6496 | at alpha= | 20 | deg
XFOIL ncrit=9 |  |  |  | L/D Max: | 197.874 | at alpha= | 2.5 | deg
Re: | 7000000 |  |  | Cd Min: | 0.05212 | at alpha= | 20 | deg
Mach: | 0 |  |  | Cl=0 at alpha= | -4.1816 | deg
|  |  |  | @ Cl=0.1, Cd= | 0.0055479
|  |  |  | @ Cl=0.4, Cd= | 0.0043488
|  |  |  | @ Cl=0.6, Cd= | 0.0030915
alpha (deg) | Cl | Cd | Cm | Cl/Cd
-20 | -1.291 | 0.02552 | -0.139 | -50.5878
-19.5 | -1.286 | 0.02314 | -0.1354 | -55.5748
-19 | -1.285 | 0.02067 | -0.1308 | -62.1674
-18.5 | -1.2734 | 0.0188 | -0.1266 | -67.734
-18 | -1.2469 | 0.0177 | -0.1239 | -70.4463
-17.5 | -1.2192 | 0.01666 | -0.1211 | -73.1813
-17 | -1.1896 | 0.01574 | -0.1184 | -75.5781
-16.5 | -1.1563 | 0.01497 | -0.1159 | -77.2411
-16 | -1.1201 | 0.01433 | -0.1139 | -78.1647
-15.5 | -1.0831 | 0.01374 | -0.1117 | -78.8282
-15 | -1.0435 | 0.01326 | -0.11 | -78.6953
-14.5 | -1.0034 | 0.01276 | -0.1082 | -78.6364
-14 | -0.9628 | 0.01224 | -0.1064 | -78.6601
-13.5 | -0.9222 | 0.01168 | -0.1045 | -78.9555
-13 | -0.8816 | 0.01108 | -0.1026 | -79.5668
-12.5 | -0.8389 | 0.01059 | -0.101 | -79.2162
-12 | -0.7957 | 0.01011 | -0.0994 | -78.7043
-11.5 | -0.7516 | 0.00971 | -0.0978 | -77.4047
-11 | -0.707 | 0.00938 | -0.0963 | -75.3731
-10.5 | -0.6616 | 0.0091 | -0.0949 | -72.7033
-10 | -0.6129 | 0.00879 | -0.0942 | -69.727
-9.5 | -0.5627 | 0.00847 | -0.0937 | -66.4345
-9 | -0.5112 | 0.0082 | -0.0935 | -62.3415
-8.5 | -0.4594 | 0.00792 | -0.0934 | -58.0051
-8 | -0.4083 | 0.00756 | -0.0931 | -54.0079
-7.5 | -0.3564 | 0.00724 | -0.0929 | -49.2265
-7 | -0.3037 | 0.00698 | -0.0929 | -43.51
-6.5 | -0.2504 | 0.00675 | -0.0929 | -37.0963
-5.5 | -0.1432 | 0.00635 | -0.0932 | -22.5512
-5 | -0.0894 | 0.00617 | -0.0933 | -14.4895
-4.5 | -0.0349 | 0.00596 | -0.0936 | -5.8557
-4 | 0.0199 | 0.00577 | -0.094 | 3.4489
-3.5 | 0.0753 | 0.00561 | -0.0945 | 13.4225
-3 | 0.131 | 0.00547 | -0.095 | 23.9488
-2.5 | 0.1863 | 0.00533 | -0.0955 | 34.9531
-2 | 0.2412 | 0.00519 | -0.0959 | 46.474
-1.5 | 0.2945 | 0.005 | -0.096 | 58.9
-1 | 0.3463 | 0.00466 | -0.0958 | 74.3133
-0.5 | 0.3972 | 0.00437 | -0.0954 | 90.8924
0 | 0.446 | 0.004 | -0.0946 | 111.5
0.5 | 0.4933 | 0.00364 | -0.0936 | 135.522
1 | 0.5363 | 0.00297 | -0.0916 | 180.5724
1.5 | 0.591 | 0.00305 | -0.092 | 193.7705
2 | 0.6409 | 0.00328 | -0.0913 | 195.3963
2.5 | 0.6886 | 0.00348 | -0.0901 | 197.8736
3 | 0.6872 | 0.00422 | -0.0782 | 162.8436
3.5 | 0.6615 | 0.00548 | -0.0618 | 120.7117
4.5 | 0.6702 | 0.00777 | -0.0431 | 86.2548
5 | 0.694 | 0.00866 | -0.0379 | 80.1386
5.5 | 0.7199 | 0.00953 | -0.0332 | 75.5404
6 | 0.7474 | 0.01039 | -0.029 | 71.9346
6.5 | 0.7749 | 0.01132 | -0.0249 | 68.4541
7 | 0.8083 | 0.01213 | -0.0219 | 66.6364
7.5 | 0.8373 | 0.01309 | -0.0182 | 63.9649
8 | 0.8725 | 0.01387 | -0.0157 | 62.9056
8.5 | 0.9076 | 0.01472 | -0.0133 | 61.6576
9 | 0.9466 | 0.01537 | -0.0116 | 61.5875
9.5 | 0.985 | 0.01609 | -0.0098 | 61.2181
10 | 1.0219 | 0.0169 | -0.0079 | 60.4675
10.5 | 1.0597 | 0.01765 | -0.0062 | 60.0397
11.5 | 1.1316 | 0.01939 | -0.0025 | 58.36
12 | 1.1675 | 0.02031 | -0.0008 | 57.484
12.5 | 1.1998 | 0.02134 | 0.0014 | 56.2231
13 | 1.2289 | 0.02253 | 0.0041 | 54.5451
13.5 | 1.2662 | 0.02361 | 0.005 | 53.6298
14 | 1.325 | 0.02519 | 0.0005 | 52.6002
14.5 | 1.38 | 0.027 | -0.0035 | 51.1111
15 | 1.435 | 0.0286 | -0.0072 | 50.1748
16.5 | 1.519 | 0.03421 | -0.0027 | 44.4022
17 | 1.5449 | 0.03606 | -0.0009 | 42.8425
17.5 | 1.5681 | 0.03818 | 0.0008 | 41.0712
18 | 1.5889 | 0.04051 | 0.0027 | 39.2224
18.5 | 1.6089 | 0.04292 | 0.0044 | 37.486
19 | 1.625 | 0.0457 | 0.0063 | 35.558
19.5 | 1.6397 | 0.04869 | 0.0081 | 33.6763
20 | 1.6496 | 0.05212 | 0.0099 | 31.65

## 91. Re 7M Mach 0.10 (1)
BIGFOIL.COM POLAR EXPORT
NACA67-516 a=0.6
NACA67-516 a=0.6 |  |  |  | Cl Max: | 1.553 | at alpha= | 12.5 | deg
JavaFoil+Calcfoil stall+Eppler ext transition |  |  |  | L/D Max: | 159.579 | at alpha= | 2 | deg
Re: | 7000000 |  |  | Cd Min: | 0.00354 | at alpha= | -0.5 | deg
Mach: | 0.1 |  |  | Cl=0 at alpha= | -3.5887 | deg
|  |  |  | @ Cl=0.1, Cd= | 0.0063308
|  |  |  | @ Cl=0.4, Cd= | 0.0035629
|  |  |  | @ Cl=0.6, Cd= | 0.0039203
alpha (deg) | Cl | Cd | Cm | Cl/Cd
-18.5 | -0.638 | 0.14775 | -0.02 | -4.317
-18 | -0.655 | 0.14143 | -0.021 | -4.63
-17.5 | -0.671 | 0.13265 | -0.022 | -5.057
-17 | -0.685 | 0.12608 | -0.022 | -5.435
-16.5 | -0.698 | 0.11963 | -0.023 | -5.833
-16 | -0.708 | 0.11236 | -0.024 | -6.302
-15.5 | -0.716 | 0.10723 | -0.025 | -6.677
-15 | -0.721 | 0.10113 | -0.026 | -7.129
-14.5 | -0.725 | 0.09252 | -0.028 | -7.836
-14 | -0.724 | 0.08753 | -0.029 | -8.268
-13.5 | -0.851 | 0.01594 | -0.048 | -53.393
-13 | -0.85 | 0.01357 | -0.05 | -62.65
-12.5 | -0.838 | 0.01271 | -0.052 | -65.928
-12 | -0.822 | 0.01166 | -0.053 | -70.49
-11.5 | -0.8 | 0.01096 | -0.054 | -72.984
-11 | -0.773 | 0.01024 | -0.056 | -75.431
-10.5 | -0.739 | 0.00981 | -0.057 | -75.361
-10 | -0.699 | 0.00943 | -0.058 | -74.079
-9.5 | -0.655 | 0.00904 | -0.06 | -72.509
-9 | -0.609 | 0.00868 | -0.061 | -70.242
-8.5 | -0.561 | 0.00839 | -0.062 | -66.818
-8 | -0.51 | 0.00809 | -0.064 | -63.068
-7.5 | -0.458 | 0.0078 | -0.065 | -58.693
-7 | -0.403 | 0.00759 | -0.067 | -53.115
-6.5 | -0.347 | 0.00636 | -0.068 | -54.649
-6 | -0.29 | 0.00618 | -0.069 | -46.931
-5.5 | -0.232 | 0.00607 | -0.071 | -38.189
-5 | -0.172 | 0.00641 | -0.072 | -26.856
-4.5 | -0.112 | 0.00597 | -0.073 | -18.744
-4 | -0.051 | 0.00631 | -0.075 | -8.058
-3.5 | 0.011 | 0.00648 | -0.076 | 1.662
-3 | 0.073 | 0.00637 | -0.077 | 11.424
-2.5 | 0.135 | 0.00628 | -0.078 | 21.474
-2 | 0.197 | 0.00618 | -0.08 | 31.928
-1.5 | 0.26 | 0.00522 | -0.081 | 49.93
-1 | 0.323 | 0.00476 | -0.082 | 67.803
-0.5 | 0.385 | 0.00354 | -0.084 | 108.743
0 | 0.444 | 0.00363 | -0.085 | 122.396
0.5 | 0.506 | 0.00373 | -0.086 | 135.662
1 | 0.567 | 0.00385 | -0.087 | 147.402
1.5 | 0.628 | 0.00398 | -0.089 | 157.938
2 | 0.689 | 0.00432 | -0.09 | 159.579
2.5 | 0.749 | 0.00511 | -0.091 | 146.462
3 | 0.809 | 0.00596 | -0.092 | 135.703
3.5 | 0.864 | 0.00647 | -0.093 | 133.563
4 | 0.922 | 0.00731 | -0.095 | 126.166
4.5 | 0.979 | 0.00809 | -0.096 | 121.142
5 | 1.036 | 0.00885 | -0.097 | 117.15
5.5 | 1.093 | 0.00991 | -0.098 | 110.187
6 | 1.146 | 0.01123 | -0.099 | 102.098
6.5 | 1.198 | 0.0118 | -0.101 | 101.563
7 | 1.249 | 0.01227 | -0.102 | 101.748
7.5 | 1.297 | 0.01276 | -0.103 | 101.59
8 | 1.342 | 0.01327 | -0.104 | 101.13
8.5 | 1.385 | 0.01379 | -0.105 | 100.473
9 | 1.425 | 0.01473 | -0.107 | 96.731
9.5 | 1.458 | 0.01538 | -0.108 | 94.787
10 | 1.487 | 0.01608 | -0.109 | 92.472
10.5 | 1.51 | 0.01675 | -0.11 | 90.178
11 | 1.529 | 0.01755 | -0.111 | 87.123
11.5 | 1.543 | 0.01836 | -0.112 | 84.012
12 | 1.551 | 0.01918 | -0.113 | 80.841
12.5 | 1.553 | 0.0201 | -0.114 | 77.273
13 | 1.551 | 0.021 | -0.115 | 73.832
13.5 | 1.542 | 0.0221 | -0.116 | 69.793
14 | 1.529 | 0.02312 | -0.117 | 66.125
14.5 | 1.511 | 0.0244 | -0.118 | 61.912
15 | 1.488 | 0.02566 | -0.119 | 57.988
15.5 | 1.461 | 0.02714 | -0.12 | 53.819
16 | 1.428 | 0.0296 | -0.121 | 48.234
16.5 | 1.387 | 0.03136 | -0.122 | 44.226
17 | 1.343 | 0.03368 | -0.122 | 39.859
17.5 | 1.296 | 0.03608 | -0.123 | 35.921

## 92. Re 7M Mach 0.10 (2)
BIGFOIL.COM POLAR EXPORT
NACA67-516 a=0.6
NACA67-516 a=0.6 |  |  |  | Cl Max: | 1.6421 | at alpha= | 20 | deg
XFOIL ncrit=9 |  |  |  | L/D Max: | 198.822 | at alpha= | 2.5 | deg
Re: | 7000000 |  |  | Cd Min: | 0.05452 | at alpha= | 20 | deg
Mach: | 0.1 |  |  | Cl=0 at alpha= | -4.1906 | deg
|  |  |  | @ Cl=0.1, Cd= | 0.0055618
|  |  |  | @ Cl=0.4, Cd= | 0.00438
|  |  |  | @ Cl=0.6, Cd= | 0.0030846
alpha (deg) | Cl | Cd | Cm | Cl/Cd
-20 | -1.2524 | 0.02904 | -0.1467 | -43.1267
-19.5 | -1.2574 | 0.02579 | -0.1431 | -48.7553
-19 | -1.2557 | 0.02319 | -0.139 | -54.1483
-18.5 | -1.2542 | 0.02065 | -0.1342 | -60.7361
-18 | -1.2469 | 0.01854 | -0.1293 | -67.2546
-17.5 | -1.2202 | 0.0174 | -0.1262 | -70.1264
-17 | -1.19 | 0.01642 | -0.1234 | -72.4726
-16.5 | -1.1588 | 0.01549 | -0.1205 | -74.8096
-16 | -1.125 | 0.01471 | -0.1178 | -76.4786
-15.5 | -1.0876 | 0.01408 | -0.1155 | -77.2443
-15 | -1.0483 | 0.01354 | -0.1134 | -77.4225
-14.5 | -1.0081 | 0.01301 | -0.1114 | -77.4865
-14 | -0.967 | 0.01246 | -0.1095 | -77.6083
-13.5 | -0.9246 | 0.01199 | -0.1077 | -77.1143
-13 | -0.8844 | 0.01132 | -0.1055 | -78.1272
-12.5 | -0.8418 | 0.01077 | -0.1036 | -78.1616
-12 | -0.7984 | 0.01026 | -0.1018 | -77.8168
-11.5 | -0.7537 | 0.00983 | -0.1002 | -76.6734
-11 | -0.7085 | 0.00948 | -0.0986 | -74.7363
-10.5 | -0.6631 | 0.00918 | -0.097 | -72.2331
-10 | -0.6153 | 0.00887 | -0.0959 | -69.3687
-9.5 | -0.5648 | 0.00853 | -0.0953 | -66.2134
-9 | -0.5129 | 0.00826 | -0.095 | -62.0944
-8.5 | -0.4609 | 0.00796 | -0.0947 | -57.902
-8 | -0.4092 | 0.00761 | -0.0944 | -53.7714
-7.5 | -0.3572 | 0.00728 | -0.0941 | -49.0659
-7 | -0.3042 | 0.00701 | -0.0939 | -43.3951
-6.5 | -0.2507 | 0.00678 | -0.0939 | -36.9764
-6 | -0.1967 | 0.00658 | -0.0941 | -29.8936
-5.5 | -0.1429 | 0.00638 | -0.0941 | -22.3981
-5 | -0.0888 | 0.00618 | -0.0942 | -14.3689
-4.5 | -0.0341 | 0.00597 | -0.0945 | -5.7119
-4 | 0.021 | 0.00578 | -0.0948 | 3.6332
-3.5 | 0.0768 | 0.00562 | -0.0953 | 13.6655
-3 | 0.1326 | 0.00548 | -0.0958 | 24.1971
-2.5 | 0.1882 | 0.00534 | -0.0962 | 35.2434
-2 | 0.2433 | 0.00521 | -0.0966 | 46.6987
-1.5 | 0.297 | 0.00501 | -0.0967 | 59.2814
-1 | 0.3491 | 0.00467 | -0.0965 | 74.7537
-0.5 | 0.4 | 0.00438 | -0.0961 | 91.3242
0 | 0.4489 | 0.00401 | -0.0953 | 111.9451
0.5 | 0.4963 | 0.00365 | -0.0941 | 135.9726
1 | 0.5393 | 0.00298 | -0.0921 | 180.9732
1.5 | 0.5944 | 0.00306 | -0.0925 | 194.2484
2 | 0.6445 | 0.00328 | -0.0918 | 196.4939
2.5 | 0.6919 | 0.00348 | -0.0904 | 198.8218
3 | 0.69 | 0.00421 | -0.0784 | 163.8955
3.5 | 0.663 | 0.0055 | -0.0617 | 120.5455
4 | 0.6627 | 0.00667 | -0.0512 | 99.3553
4.5 | 0.6701 | 0.00786 | -0.0426 | 85.2545
5 | 0.6939 | 0.00876 | -0.0373 | 79.2123
5.5 | 0.7197 | 0.00965 | -0.0326 | 74.5803
6 | 0.7463 | 0.01056 | -0.0281 | 70.6723
6.5 | 0.775 | 0.01147 | -0.0241 | 67.5676
7 | 0.8075 | 0.01232 | -0.021 | 65.5438
7.5 | 0.8376 | 0.01326 | -0.0175 | 63.1674
8 | 0.8715 | 0.01411 | -0.0147 | 61.7647
8.5 | 0.9079 | 0.01493 | -0.0124 | 60.8104
9 | 0.9475 | 0.01558 | -0.0107 | 60.8151
9.5 | 0.9847 | 0.01638 | -0.0087 | 60.116
10 | 1.023 | 0.01716 | -0.0069 | 59.6154
10.5 | 1.0615 | 0.0179 | -0.0052 | 59.3017
11.5 | 1.1335 | 0.0197 | -0.0013 | 57.5381
12 | 1.1693 | 0.02066 | 0.0005 | 56.5973
12.5 | 1.1999 | 0.02182 | 0.003 | 54.9908
13 | 1.2306 | 0.02296 | 0.0056 | 53.5976
13.5 | 1.2682 | 0.0241 | 0.0065 | 52.6224
14 | 1.3265 | 0.0258 | 0.0021 | 51.4147
14.5 | 1.383 | 0.02755 | -0.0019 | 50.1996
15 | 1.4371 | 0.02932 | -0.0054 | 49.0143
16.5 | 1.5211 | 0.0351 | -0.0005 | 43.3362
17 | 1.5458 | 0.03716 | 0.0013 | 41.5985
17.5 | 1.5695 | 0.03931 | 0.0032 | 39.9262
18 | 1.59 | 0.04173 | 0.0051 | 38.1021
18.5 | 1.6076 | 0.04445 | 0.0071 | 36.1665
19 | 1.6209 | 0.04759 | 0.0092 | 34.0597
19.5 | 1.6343 | 0.0508 | 0.011 | 32.1713
20 | 1.6421 | 0.05452 | 0.0129 | 30.1192

## 93. Re 7M Mach 0.25 (1)
BIGFOIL.COM POLAR EXPORT
NACA67-516 a=0.6
NACA67-516 a=0.6 |  |  |  | Cl Max: | 1.51 | at alpha= | 11 | deg
JavaFoil+Calcfoil stall+Eppler ext transition |  |  |  | L/D Max: | 160.173 | at alpha= | 2 | deg
Re: | 7000000 |  |  | Cd Min: | 0.00361 | at alpha= | -0.5 | deg
Mach: | 0.25 |  |  | Cl=0 at alpha= | -3.5873 | deg
|  |  |  | @ Cl=0.1, Cd= | 0.0064809
|  |  |  | @ Cl=0.4, Cd= | 0.0036167
|  |  |  | @ Cl=0.6, Cd= | 0.0039743
alpha (deg) | Cl | Cd | Cm | Cl/Cd
-16.5 | -0.442 | 0.13625 | -0.022 | -3.242
-16 | -0.485 | 0.12897 | -0.023 | -3.757
-15.5 | -0.523 | 0.11988 | -0.023 | -4.362
-15 | -0.557 | 0.11131 | -0.025 | -5.004
-14.5 | -0.586 | 0.10425 | -0.025 | -5.618
-14 | -0.609 | 0.0982 | -0.026 | -6.198
-13.5 | -0.626 | 0.09085 | -0.027 | -6.891
-13 | -0.638 | 0.08484 | -0.029 | -7.516
-12.5 | -0.67 | 0.05479 | -0.04 | -12.235
-12 | -0.676 | 0.04727 | -0.043 | -14.307
-11.5 | -0.762 | 0.01251 | -0.055 | -60.908
-11 | -0.75 | 0.01133 | -0.057 | -66.181
-10.5 | -0.727 | 0.01053 | -0.059 | -69.021
-10 | -0.692 | 0.00999 | -0.06 | -69.294
-9.5 | -0.654 | 0.00947 | -0.061 | -69.028
-9 | -0.612 | 0.00907 | -0.063 | -67.396
-8.5 | -0.566 | 0.00873 | -0.064 | -64.796
-8 | -0.516 | 0.00841 | -0.066 | -61.43
-7.5 | -0.465 | 0.00806 | -0.067 | -57.665
-7 | -0.411 | 0.00785 | -0.068 | -52.319
-6.5 | -0.354 | 0.00761 | -0.07 | -46.562
-6 | -0.296 | 0.00738 | -0.071 | -40.157
-5.5 | -0.237 | 0.00592 | -0.072 | -40.018
-5 | -0.176 | 0.00561 | -0.074 | -31.426
-4.5 | -0.115 | 0.00544 | -0.075 | -21.045
-4 | -0.052 | 0.00611 | -0.076 | -8.529
-3.5 | 0.011 | 0.00594 | -0.078 | 1.861
-3 | 0.075 | 0.00652 | -0.079 | 11.459
-2.5 | 0.139 | 0.00642 | -0.08 | 21.582
-2 | 0.203 | 0.00621 | -0.082 | 32.658
-1.5 | 0.268 | 0.00537 | -0.083 | 49.837
-1 | 0.332 | 0.00486 | -0.084 | 68.25
-0.5 | 0.396 | 0.00361 | -0.086 | 109.59
0 | 0.456 | 0.00371 | -0.087 | 122.742
0.5 | 0.519 | 0.00381 | -0.088 | 136.141
1 | 0.582 | 0.00394 | -0.09 | 147.801
1.5 | 0.645 | 0.00406 | -0.091 | 158.957
2 | 0.707 | 0.00441 | -0.092 | 160.173
2.5 | 0.769 | 0.00526 | -0.093 | 146.25
3 | 0.83 | 0.00616 | -0.095 | 134.741
3.5 | 0.886 | 0.00669 | -0.096 | 132.377
4 | 0.946 | 0.00764 | -0.097 | 123.826
4.5 | 1.005 | 0.00842 | -0.098 | 119.367
5 | 1.063 | 0.00927 | -0.1 | 114.679
5.5 | 1.12 | 0.01043 | -0.101 | 107.321
6 | 1.174 | 0.01175 | -0.102 | 99.928
6.5 | 1.227 | 0.01235 | -0.103 | 99.332
7 | 1.277 | 0.01284 | -0.105 | 99.456
7.5 | 1.324 | 0.0134 | -0.106 | 98.752
8 | 1.368 | 0.01397 | -0.107 | 97.898
8.5 | 1.408 | 0.0149 | -0.108 | 94.48
9 | 1.444 | 0.01563 | -0.109 | 92.385
9.5 | 1.471 | 0.01638 | -0.111 | 89.757
10 | 1.491 | 0.01717 | -0.112 | 86.837
10.5 | 1.504 | 0.01793 | -0.113 | 83.88
11 | 1.51 | 0.01891 | -0.114 | 79.819
11.5 | 1.507 | 0.01991 | -0.115 | 75.661
12 | 1.495 | 0.02099 | -0.116 | 71.235
12.5 | 1.474 | 0.02206 | -0.117 | 66.835
13 | 1.445 | 0.02335 | -0.118 | 61.877
13.5 | 1.406 | 0.02466 | -0.119 | 57.015
14 | 1.358 | 0.02641 | -0.12 | 51.406
14.5 | 1.301 | 0.02843 | -0.121 | 45.758
15 | 1.234 | 0.03148 | -0.122 | 39.195
15.5 | 1.158 | 0.03573 | -0.122 | 32.409
16 | 1.067 | 0.04288 | -0.12 | 24.887

## 94. Re 7M Mach 0.25 (2)
BIGFOIL.COM POLAR EXPORT
NACA67-516 a=0.6
NACA67-516 a=0.6 |  |  |  | Cl Max: | 1.6022 | at alpha= | 20 | deg
XFOIL ncrit=9 |  |  |  | L/D Max: | 201.091 | at alpha= | 2 | deg
Re: | 7000000 |  |  | Cd Min: | 0.13349 | at alpha= | -20 | deg
Mach: | 0.25 |  |  | Cl=0 at alpha= | -4.2469 | deg
|  |  |  | @ Cl=0.1, Cd= | 0.0056381
|  |  |  | @ Cl=0.4, Cd= | 0.0045426
|  |  |  | @ Cl=0.6, Cd= | 0.0030746
alpha (deg) | Cl | Cd | Cm | Cl/Cd
-20 | -0.5404 | 0.13349 | -0.1049 | -4.0482
-19.5 | -0.764 | 0.09085 | -0.1322 | -8.4095
-19 | -1.0072 | 0.04987 | -0.1609 | -20.1965
-18.5 | -1.0632 | 0.03826 | -0.1669 | -27.7888
-17.5 | -1.1034 | 0.02786 | -0.1624 | -39.6052
-17 | -1.1222 | 0.02385 | -0.1566 | -47.0524
-16.5 | -1.1128 | 0.02153 | -0.1515 | -51.686
-16 | -1.1112 | 0.0189 | -0.1451 | -58.7937
-15.5 | -1.1019 | 0.0167 | -0.1387 | -65.982
-15 | -1.0689 | 0.01559 | -0.1345 | -68.5632
-14.5 | -1.0267 | 0.01489 | -0.1313 | -68.9523
-14 | -0.9867 | 0.01406 | -0.1279 | -70.1778
-13.5 | -0.9414 | 0.01352 | -0.1251 | -69.6302
-13 | -0.8997 | 0.01273 | -0.1218 | -70.6756
-12.5 | -0.8538 | 0.0122 | -0.1192 | -69.9836
-12 | -0.8124 | 0.01129 | -0.116 | -71.9575
-11.5 | -0.766 | 0.01069 | -0.1135 | -71.6558
-11 | -0.718 | 0.01022 | -0.1112 | -70.2544
-10.5 | -0.6697 | 0.00979 | -0.1091 | -68.4065
-10 | -0.6213 | 0.00935 | -0.107 | -66.4492
-9.5 | -0.5726 | 0.00894 | -0.105 | -64.0492
-9 | -0.5213 | 0.00863 | -0.1035 | -60.4056
-8.5 | -0.4682 | 0.00825 | -0.1025 | -56.7515
-8 | -0.4142 | 0.00791 | -0.1017 | -52.3641
-7.5 | -0.3606 | 0.00752 | -0.1009 | -47.9521
-7 | -0.3066 | 0.00718 | -0.1003 | -42.7019
-6.5 | -0.2518 | 0.00691 | -0.0998 | -36.4399
-6 | -0.1964 | 0.00669 | -0.0996 | -29.3572
-5.5 | -0.1407 | 0.00651 | -0.0994 | -21.6129
-5 | -0.085 | 0.00626 | -0.0993 | -13.5783
-4.5 | -0.0286 | 0.00604 | -0.0993 | -4.7351
-4 | 0.0279 | 0.00584 | -0.0995 | 4.7774
-3.5 | 0.0851 | 0.00568 | -0.0998 | 14.9824
-3 | 0.142 | 0.00552 | -0.1001 | 25.7246
-2.5 | 0.199 | 0.0054 | -0.1004 | 36.8519
-2 | 0.2552 | 0.00528 | -0.1006 | 48.3333
-1.5 | 0.3112 | 0.00506 | -0.1008 | 61.502
-0.5 | 0.4159 | 0.00445 | -0.0997 | 93.4607
0 | 0.4656 | 0.00407 | -0.0987 | 114.398
0.5 | 0.5129 | 0.00369 | -0.0973 | 138.9973
1 | 0.5557 | 0.00302 | -0.0948 | 184.0066
1.5 | 0.6125 | 0.00309 | -0.0951 | 198.2201
2 | 0.6636 | 0.0033 | -0.0942 | 201.0909
2.5 | 0.7085 | 0.00353 | -0.0919 | 200.7082
3 | 0.7077 | 0.00415 | -0.0796 | 170.5301
3.5 | 0.6732 | 0.00563 | -0.0613 | 119.5737
4 | 0.6681 | 0.00696 | -0.0496 | 95.9914
4.5 | 0.6737 | 0.00826 | -0.0404 | 81.5617
5 | 0.6928 | 0.00935 | -0.034 | 74.0963
6 | 0.7443 | 0.01137 | -0.0242 | 65.4617
6.5 | 0.773 | 0.01238 | -0.0199 | 62.4394
7 | 0.8061 | 0.01331 | -0.0165 | 60.5635
7.5 | 0.8361 | 0.01437 | -0.0127 | 58.1837
8 | 0.8722 | 0.01525 | -0.0099 | 57.1934
8.5 | 0.9089 | 0.01617 | -0.0074 | 56.209
9 | 0.9498 | 0.01691 | -0.0054 | 56.1679
9.5 | 0.9896 | 0.01774 | -0.0034 | 55.7835
10 | 1.0278 | 0.01868 | -0.0012 | 55.0214
10.5 | 1.0681 | 0.0195 | 0.0008 | 54.7744
11 | 1.1047 | 0.02057 | 0.0031 | 53.7044
11.5 | 1.1416 | 0.0216 | 0.0054 | 52.8519
12.5 | 1.2086 | 0.0241 | 0.0106 | 50.1494
13 | 1.2406 | 0.02543 | 0.0135 | 48.7849
13.5 | 1.2763 | 0.02699 | 0.0151 | 47.2879
14 | 1.3361 | 0.0289 | 0.0113 | 46.2318
14.5 | 1.3932 | 0.0311 | 0.0078 | 44.7974
15 | 1.4451 | 0.03349 | 0.0051 | 43.1502
15.5 | 1.4918 | 0.03609 | 0.003 | 41.3356
16 | 1.5044 | 0.03819 | 0.0086 | 39.3925
16.5 | 1.5283 | 0.04069 | 0.0111 | 37.5596
17 | 1.5479 | 0.04353 | 0.0138 | 35.5594
17.5 | 1.5656 | 0.04664 | 0.0163 | 33.5678
18 | 1.5785 | 0.05023 | 0.0189 | 31.4254
18.5 | 1.5858 | 0.05433 | 0.0215 | 29.1883
19 | 1.5941 | 0.05853 | 0.0236 | 27.2356
19.5 | 1.5998 | 0.0631 | 0.0254 | 25.3534
20 | 1.6022 | 0.06798 | 0.027 | 23.5687

## 95. Re 7M Mach 0.50 (1)
BIGFOIL.COM POLAR EXPORT
NACA67-516 a=0.6
NACA67-516 a=0.6 |  |  |  | Cl Max: | 1.412 | at alpha= | 8 | deg
JavaFoil+Calcfoil stall+Eppler ext transition |  |  |  | L/D Max: | 161.538 | at alpha= | 1.5 | deg
Re: | 7000000 |  |  | Cd Min: | 0.00385 | at alpha= | -0.5 | deg
Mach: | 0.5 |  |  | Cl=0 at alpha= | -3.5857 | deg
|  |  |  | @ Cl=0.1, Cd= | 0.0066413
|  |  |  | @ Cl=0.4, Cd= | 0.0044096
|  |  |  | @ Cl=0.6, Cd= | 0.0041971
alpha (deg) | Cl | Cd | Cm | Cl/Cd
-20 | -0.922 | 0.15466 | -0.024 | -5.961
-19.5 | -0.894 | 0.15087 | -0.024 | -5.927
-19 | -0.867 | 0.14607 | -0.025 | -5.933
-18.5 | -0.842 | 0.14018 | -0.026 | -6.004
-18 | -0.813 | 0.13601 | -0.026 | -5.974
-17.5 | -0.783 | 0.13183 | -0.026 | -5.94
-17 | -0.754 | 0.12604 | -0.026 | -5.985
-16.5 | -0.727 | 0.12099 | -0.027 | -6.006
-16 | -0.699 | 0.11687 | -0.028 | -5.982
-15.5 | -0.671 | 0.11833 | -0.029 | -5.674
-15 | -0.644 | 0.11204 | -0.029 | -5.744
-14.5 | -0.615 | 0.10702 | -0.029 | -5.742
-14 | -0.587 | 0.09537 | -0.03 | -6.155
-13.5 | -0.559 | 0.08975 | -0.031 | -6.232
-13 | -0.531 | 0.08375 | -0.032 | -6.343
-12.5 | -0.503 | 0.07818 | -0.032 | -6.438
-12 | -0.474 | 0.08775 | -0.032 | -5.405
-11.5 | -0.446 | 0.08087 | -0.032 | -5.517
-11 | -0.418 | 0.07286 | -0.033 | -5.742
-10.5 | -0.39 | 0.06693 | -0.034 | -5.834
-10 | -0.363 | 0.06172 | -0.036 | -5.878
-9.5 | -0.333 | 0.06673 | -0.033 | -4.993
-9 | -0.306 | 0.05974 | -0.036 | -5.116
-8.5 | -0.279 | 0.05089 | -0.041 | -5.488
-8 | -0.34 | 0.04707 | -0.043 | -7.222
-7.5 | -0.441 | 0.00978 | -0.074 | -45.117
-7 | -0.413 | 0.00939 | -0.075 | -44.04
-6.5 | -0.371 | 0.00858 | -0.077 | -43.251
-6 | -0.317 | 0.00821 | -0.079 | -38.581
-5.5 | -0.257 | 0.00788 | -0.08 | -32.559
-5 | -0.193 | 0.00762 | -0.082 | -25.272
-4.5 | -0.126 | 0.00735 | -0.083 | -17.133
-4 | -0.058 | 0.00711 | -0.085 | -8.09
-3.5 | 0.012 | 0.00688 | -0.086 | 1.778
-3 | 0.083 | 0.00667 | -0.088 | 12.419
-2.5 | 0.154 | 0.00655 | -0.089 | 23.523
-2 | 0.225 | 0.00641 | -0.091 | 35.196
-1.5 | 0.298 | 0.00632 | -0.092 | 47.207
-1 | 0.37 | 0.0048 | -0.094 | 77.119
-0.5 | 0.443 | 0.00385 | -0.095 | 115.035
0 | 0.507 | 0.00403 | -0.097 | 125.958
0.5 | 0.578 | 0.00415 | -0.098 | 139.206
1 | 0.648 | 0.0043 | -0.1 | 150.506
1.5 | 0.718 | 0.00444 | -0.101 | 161.538
2 | 0.787 | 0.0049 | -0.103 | 160.756
2.5 | 0.856 | 0.00598 | -0.104 | 143.136
3 | 0.924 | 0.00715 | -0.105 | 129.186
3.5 | 0.985 | 0.0078 | -0.107 | 126.272
4 | 1.049 | 0.00916 | -0.108 | 114.591
4.5 | 1.113 | 0.0102 | -0.109 | 109.132
5 | 1.176 | 0.0118 | -0.111 | 99.627
5.5 | 1.236 | 0.01355 | -0.112 | 91.244
6 | 1.29 | 0.01441 | -0.114 | 89.545
6.5 | 1.338 | 0.01512 | -0.115 | 88.469
7 | 1.378 | 0.01594 | -0.116 | 86.407
7.5 | 1.405 | 0.01729 | -0.118 | 81.231
8 | 1.412 | 0.01855 | -0.119 | 76.138
8.5 | 1.387 | 0.0199 | -0.12 | 69.689
9 | 1.276 | 0.02169 | -0.122 | 58.81
9.5 | 0.878 | 0.02351 | -0.123 | 37.344
10 | 0.758 | 0.07101 | -0.067 | 10.679
10.5 | 0.937 | 0.02685 | -0.125 | 34.889
11 | 0.811 | 0.08019 | -0.066 | 10.117
11.5 | 1.004 | 0.02797 | -0.128 | 35.883
12 | 0.871 | 0.08274 | -0.076 | 10.526
12.5 | 0.897 | 0.09099 | -0.075 | 9.857
13 | 0.92 | 0.09079 | -0.071 | 10.135

## 96. Re 7M Mach 0.50 (2)
BIGFOIL.COM POLAR EXPORT
NACA67-516 a=0.6
NACA67-516 a=0.6 |  |  |  | Cl Max: | 1.2879 | at alpha= | 13.5 | deg
XFOIL ncrit=9 |  |  |  | L/D Max: | 202.108 | at alpha= | 2 | deg
Re: | 7000000 |  |  | Cd Min: | 0.15702 | at alpha= | 18.5 | deg
Mach: | 0.5 |  |  | Cl=0 at alpha= | -4.5647 | deg
|  |  |  | @ Cl=0.1, Cd= | 0.0060725
|  |  |  | @ Cl=0.4, Cd= | 0.0052589
|  |  |  | @ Cl=0.6, Cd= | 0.0036138
alpha (deg) | Cl | Cd | Cm | Cl/Cd
-13.5 | -0.1196 | 0.09908 | -0.1564 | -1.2071
-13 | -0.1543 | 0.08596 | -0.1633 | -1.795
-12.5 | -0.159 | 0.07772 | -0.1679 | -2.0458
-12 | -0.1916 | 0.06655 | -0.1741 | -2.879
-11.5 | -0.2111 | 0.05705 | -0.1796 | -3.7003
-11 | -0.2293 | 0.04523 | -0.1894 | -5.0696
-10.5 | -0.2802 | 0.03593 | -0.1908 | -7.7985
-10 | -0.3375 | 0.02893 | -0.1844 | -11.6661
-9.5 | -0.3897 | 0.02307 | -0.1735 | -16.8921
-9 | -0.4438 | 0.01735 | -0.1589 | -25.5793
-8.5 | -0.4485 | 0.01303 | -0.1482 | -34.4206
-8 | -0.4066 | 0.01031 | -0.1429 | -39.4374
-7.5 | -0.3499 | 0.00902 | -0.1391 | -38.7916
-7 | -0.2907 | 0.00823 | -0.1358 | -35.322
-6.5 | -0.2308 | 0.00766 | -0.1329 | -30.1305
-6 | -0.1697 | 0.00723 | -0.1305 | -23.4716
-5.5 | -0.1098 | 0.00688 | -0.1282 | -15.9593
-5 | -0.0511 | 0.00662 | -0.126 | -7.719
-4.5 | 0.0076 | 0.00639 | -0.124 | 1.1894
-4 | 0.0689 | 0.00617 | -0.1227 | 11.1669
-3.5 | 0.1295 | 0.00598 | -0.1216 | 21.6555
-3 | 0.1915 | 0.00582 | -0.1209 | 32.9038
-2.5 | 0.2543 | 0.00565 | -0.1205 | 45.0088
-2 | 0.317 | 0.0055 | -0.1203 | 57.6364
-1.5 | 0.3787 | 0.00536 | -0.1199 | 70.653
-1 | 0.4335 | 0.0051 | -0.1181 | 85
-0.5 | 0.4882 | 0.00479 | -0.1165 | 101.9207
0 | 0.5385 | 0.00437 | -0.1139 | 123.2265
0.5 | 0.583 | 0.00395 | -0.1102 | 147.5949
1 | 0.6189 | 0.00324 | -0.1046 | 191.0185
1.5 | 0.6725 | 0.00333 | -0.1024 | 201.952
2 | 0.7094 | 0.00351 | -0.0964 | 202.1083
2.5 | 0.7373 | 0.00393 | -0.0887 | 187.6081
3 | 0.7654 | 0.00451 | -0.0813 | 169.7118
3.5 | 0.7286 | 0.00637 | -0.0616 | 114.3799
4 | 0.7189 | 0.00804 | -0.048 | 89.4154
4.5 | 0.7037 | 0.01009 | -0.034 | 69.7423
5 | 0.7057 | 0.01192 | -0.0236 | 59.203
5.5 | 0.7226 | 0.01352 | -0.0161 | 53.4467
6 | 0.7455 | 0.01507 | -0.0097 | 49.4691
6.5 | 0.7768 | 0.01638 | -0.0048 | 47.4237
7 | 0.8088 | 0.01778 | 0 | 45.4893
7.5 | 0.8395 | 0.01931 | 0.0049 | 43.4749
8.5 | 0.9233 | 0.0218 | 0.0117 | 42.3532
9 | 0.9672 | 0.0231 | 0.0148 | 41.8701
9.5 | 1.0134 | 0.02434 | 0.0178 | 41.6352
10 | 1.0566 | 0.02578 | 0.0212 | 40.9853
10.5 | 1.1004 | 0.02734 | 0.0245 | 40.2487
11 | 1.1402 | 0.02908 | 0.0284 | 39.2091
11.5 | 1.1807 | 0.03098 | 0.0322 | 38.1117
12 | 1.2169 | 0.03319 | 0.0365 | 36.6647
12.5 | 1.252 | 0.03566 | 0.0407 | 35.1094
13 | 1.2775 | 0.03879 | 0.0459 | 32.9337
13.5 | 1.2879 | 0.04308 | 0.0514 | 29.8955
14 | 1.2775 | 0.04902 | 0.0569 | 26.0608
14.5 | 1.2595 | 0.05764 | 0.0581 | 21.8511
15 | 1.2243 | 0.06878 | 0.0566 | 17.8002
15.5 | 1.1895 | 0.08103 | 0.0524 | 14.6797
16 | 1.1586 | 0.09388 | 0.046 | 12.3413
16.5 | 1.1229 | 0.10816 | 0.0375 | 10.3818
18.5 | 1.0195 | 0.15702 | 0.012 | 6.4928

## 97. Re 8M Mach 0.00 (1)
BIGFOIL.COM POLAR EXPORT
NACA67-516 a=0.6
NACA67-516 a=0.6 |  |  |  | Cl Max: | 1.563 | at alpha= | 12.5 | deg
JavaFoil+Calcfoil stall+Eppler ext transition |  |  |  | L/D Max: | 148.426 | at alpha= | 1.5 | deg
Re: | 8000000 |  |  | Cd Min: | 0.00359 | at alpha= | 0 | deg
Mach: | 0 |  |  | Cl=0 at alpha= | -3.5887 | deg
|  |  |  | @ Cl=0.1, Cd= | 0.0061939
|  |  |  | @ Cl=0.4, Cd= | 0.0041737
|  |  |  | @ Cl=0.6, Cd= | 0.0040461
alpha (deg) | Cl | Cd | Cm | Cl/Cd
-18.5 | -0.68 | 0.14243 | -0.021 | -4.774
-18 | -0.694 | 0.13669 | -0.021 | -5.074
-17.5 | -0.706 | 0.12931 | -0.022 | -5.462
-17 | -0.717 | 0.12282 | -0.023 | -5.84
-16.5 | -0.727 | 0.1162 | -0.024 | -6.253
-16 | -0.734 | 0.10852 | -0.025 | -6.767
-15.5 | -0.738 | 0.10411 | -0.025 | -7.093
-15 | -0.741 | 0.09812 | -0.026 | -7.548
-14.5 | -0.743 | 0.08972 | -0.028 | -8.276
-14 | -0.739 | 0.08459 | -0.029 | -8.734
-13.5 | -0.873 | 0.01374 | -0.049 | -63.518
-13 | -0.863 | 0.01255 | -0.05 | -68.772
-12.5 | -0.849 | 0.01161 | -0.052 | -73.131
-12 | -0.829 | 0.01109 | -0.053 | -74.702
-11.5 | -0.804 | 0.01052 | -0.054 | -76.459
-11 | -0.775 | 0.00989 | -0.056 | -78.399
-10.5 | -0.74 | 0.00944 | -0.057 | -78.458
-10 | -0.699 | 0.00912 | -0.058 | -76.623
-9.5 | -0.655 | 0.00877 | -0.06 | -74.659
-9 | -0.609 | 0.00839 | -0.061 | -72.531
-8.5 | -0.56 | 0.00815 | -0.062 | -68.688
-8 | -0.509 | 0.00784 | -0.064 | -64.946
-7.5 | -0.457 | 0.00762 | -0.065 | -59.899
-7 | -0.402 | 0.00639 | -0.066 | -62.99
-6.5 | -0.346 | 0.00622 | -0.068 | -55.668
-6 | -0.289 | 0.00655 | -0.069 | -44.111
-5.5 | -0.231 | 0.0064 | -0.07 | -36.078
-5 | -0.172 | 0.00706 | -0.072 | -24.303
-4.5 | -0.111 | 0.00655 | -0.073 | -17.007
-4 | -0.051 | 0.00637 | -0.074 | -7.942
-3.5 | 0.011 | 0.00593 | -0.075 | 1.809
-3 | 0.072 | 0.00623 | -0.077 | 11.611
-2.5 | 0.134 | 0.00615 | -0.078 | 21.818
-2 | 0.196 | 0.00604 | -0.079 | 32.504
-1.5 | 0.259 | 0.00531 | -0.081 | 48.797
-1 | 0.321 | 0.00476 | -0.082 | 67.484
-0.5 | 0.383 | 0.00441 | -0.083 | 86.98
0 | 0.442 | 0.00359 | -0.084 | 123.182
0.5 | 0.503 | 0.00371 | -0.086 | 135.814
1 | 0.564 | 0.00381 | -0.087 | 148.068
1.5 | 0.625 | 0.00421 | -0.088 | 148.426
2 | 0.685 | 0.00489 | -0.089 | 139.877
2.5 | 0.745 | 0.00559 | -0.091 | 133.324
3 | 0.805 | 0.00612 | -0.092 | 131.444
3.5 | 0.86 | 0.00672 | -0.093 | 127.906
4 | 0.918 | 0.00747 | -0.094 | 122.818
4.5 | 0.975 | 0.00811 | -0.095 | 120.26
5 | 1.032 | 0.00892 | -0.097 | 115.689
5.5 | 1.088 | 0.00977 | -0.098 | 111.404
6 | 1.142 | 0.01093 | -0.099 | 104.478
6.5 | 1.194 | 0.01146 | -0.1 | 104.197
7 | 1.244 | 0.01188 | -0.101 | 104.713
7.5 | 1.292 | 0.01238 | -0.103 | 104.346
8 | 1.338 | 0.01287 | -0.104 | 103.995
8.5 | 1.381 | 0.01337 | -0.105 | 103.337
9 | 1.421 | 0.01423 | -0.106 | 99.888
9.5 | 1.455 | 0.01484 | -0.107 | 98.066
10 | 1.485 | 0.01551 | -0.108 | 95.775
10.5 | 1.51 | 0.01614 | -0.11 | 93.566
11 | 1.531 | 0.01692 | -0.111 | 90.479
11.5 | 1.547 | 0.01774 | -0.112 | 87.192
12 | 1.557 | 0.01846 | -0.113 | 84.347
12.5 | 1.563 | 0.01926 | -0.114 | 81.144
13 | 1.563 | 0.02007 | -0.115 | 77.911
13.5 | 1.559 | 0.02117 | -0.116 | 73.622
14 | 1.55 | 0.02217 | -0.117 | 69.914
14.5 | 1.536 | 0.0233 | -0.118 | 65.911
15 | 1.517 | 0.02465 | -0.119 | 61.564
15.5 | 1.495 | 0.02595 | -0.12 | 57.612
16 | 1.468 | 0.02764 | -0.121 | 53.134
16.5 | 1.433 | 0.02952 | -0.121 | 48.537
17 | 1.395 | 0.03136 | -0.122 | 44.478
17.5 | 1.355 | 0.0333 | -0.123 | 40.68

## 98. Re 8M Mach 0.00 (2)
BIGFOIL.COM POLAR EXPORT
NACA67-516 a=0.6
NACA67-516 a=0.6 |  |  |  | Cl Max: | 1.6649 | at alpha= | 20 | deg
XFOIL ncrit=9 |  |  |  | L/D Max: | 194.145 | at alpha= | 1.5 | deg
Re: | 8000000 |  |  | Cd Min: | 0.05118 | at alpha= | 20 | deg
Mach: | 0 |  |  | Cl=0 at alpha= | -4.1688 | deg
|  |  |  | @ Cl=0.1, Cd= | 0.0053951
|  |  |  | @ Cl=0.4, Cd= | 0.0043304
|  |  |  | @ Cl=0.6, Cd= | 0.0030939
alpha (deg) | Cl | Cd | Cm | Cl/Cd
-20 | -1.2963 | 0.02517 | -0.1387 | -51.5018
-19.5 | -1.2933 | 0.02271 | -0.1348 | -56.9485
-19 | -1.2809 | 0.02082 | -0.1313 | -61.5226
-18.5 | -1.277 | 0.01858 | -0.1262 | -68.7298
-18 | -1.2591 | 0.01709 | -0.1224 | -73.6747
-17.5 | -1.2291 | 0.01617 | -0.1198 | -76.0111
-17 | -1.198 | 0.01532 | -0.1172 | -78.1984
-16.5 | -1.166 | 0.01451 | -0.1145 | -80.3584
-16 | -1.131 | 0.01382 | -0.1122 | -81.8379
-15.5 | -1.0934 | 0.01324 | -0.1102 | -82.5831
-15 | -1.0538 | 0.01273 | -0.1084 | -82.7808
-14.5 | -1.0129 | 0.01224 | -0.1067 | -82.7533
-14 | -0.972 | 0.01175 | -0.1049 | -82.7234
-13.5 | -0.9286 | 0.01138 | -0.1035 | -81.5993
-13 | -0.8872 | 0.01084 | -0.1016 | -81.845
-12.5 | -0.8452 | 0.01032 | -0.0999 | -81.8992
-12 | -0.8024 | 0.00983 | -0.0981 | -81.6277
-11.5 | -0.7587 | 0.00942 | -0.0965 | -80.5414
-11 | -0.7145 | 0.00911 | -0.0949 | -78.4303
-10.5 | -0.6679 | 0.00882 | -0.0937 | -75.7256
-10 | -0.618 | 0.00849 | -0.0932 | -72.7915
-9.5 | -0.5673 | 0.00818 | -0.0928 | -69.3521
-9 | -0.5158 | 0.00791 | -0.0927 | -65.2086
-8.5 | -0.4636 | 0.00764 | -0.0926 | -60.6806
-8 | -0.4111 | 0.00738 | -0.0925 | -55.7046
-7.5 | -0.3592 | 0.00707 | -0.0923 | -50.8062
-7 | -0.3066 | 0.0068 | -0.0923 | -45.0882
-6.5 | -0.2534 | 0.00658 | -0.0923 | -38.5106
-6 | -0.1996 | 0.0064 | -0.0925 | -31.1875
-5.5 | -0.1455 | 0.00621 | -0.0927 | -23.43
-5 | -0.0911 | 0.00599 | -0.093 | -15.2087
-4.5 | -0.0365 | 0.00578 | -0.0933 | -6.3149
-4 | 0.0186 | 0.0056 | -0.0937 | 3.3214
-3.5 | 0.0743 | 0.00546 | -0.0943 | 13.6081
-3 | 0.1297 | 0.00532 | -0.0948 | 24.3797
-2.5 | 0.1851 | 0.0052 | -0.0952 | 35.5962
-2 | 0.2401 | 0.00508 | -0.0957 | 47.2638
-1.5 | 0.2951 | 0.00487 | -0.0961 | 60.5955
-1 | 0.3472 | 0.00458 | -0.0959 | 75.8079
-0.5 | 0.3985 | 0.00434 | -0.0956 | 91.8203
0 | 0.4486 | 0.00402 | -0.0951 | 111.592
1 | 0.5369 | 0.00293 | -0.0918 | 183.2423
1.5 | 0.5902 | 0.00304 | -0.0918 | 194.1447
2 | 0.6375 | 0.0033 | -0.0906 | 193.1818
2.5 | 0.6809 | 0.00359 | -0.0885 | 189.6657
3 | 0.6622 | 0.00449 | -0.0729 | 147.4833
3.5 | 0.6444 | 0.00577 | -0.0584 | 111.6811
4 | 0.6509 | 0.00682 | -0.0494 | 95.4399
4.5 | 0.6631 | 0.00789 | -0.0418 | 84.0431
5 | 0.6886 | 0.00873 | -0.0369 | 78.8774
5.5 | 0.7188 | 0.00949 | -0.033 | 75.7429
6 | 0.7494 | 0.01029 | -0.0293 | 72.828
6.5 | 0.777 | 0.0112 | -0.0252 | 69.375
7 | 0.8118 | 0.01193 | -0.0224 | 68.0469
7.5 | 0.8404 | 0.01293 | -0.0187 | 64.9961
8 | 0.8782 | 0.0136 | -0.0166 | 64.5735
8.5 | 0.9133 | 0.01441 | -0.0142 | 63.3796
9 | 0.9525 | 0.01509 | -0.0125 | 63.1213
9.5 | 0.9924 | 0.01572 | -0.0109 | 63.1298
10 | 1.0287 | 0.01654 | -0.009 | 62.1947
10.5 | 1.0671 | 0.01728 | -0.0073 | 61.7535
11 | 1.1044 | 0.01808 | -0.0056 | 61.0841
11.5 | 1.1402 | 0.01897 | -0.0038 | 60.1054
12 | 1.1742 | 0.01992 | -0.0017 | 58.9458
12.5 | 1.2081 | 0.02092 | 0.0003 | 57.7486
13.5 | 1.2693 | 0.02313 | 0.0051 | 54.8768
14 | 1.3173 | 0.02445 | 0.0032 | 53.8773
14.5 | 1.3744 | 0.0262 | -0.0011 | 52.458
15 | 1.4315 | 0.0278 | -0.0053 | 51.4928
15.5 | 1.4811 | 0.02974 | -0.0084 | 49.8016
16 | 1.5072 | 0.03163 | -0.0064 | 47.651
16.5 | 1.5335 | 0.03342 | -0.0045 | 45.8857
17 | 1.5603 | 0.03519 | -0.0028 | 44.3393
17.5 | 1.5833 | 0.03731 | -0.001 | 42.4363
18 | 1.6059 | 0.03947 | 0.0008 | 40.6866
18.5 | 1.6254 | 0.04191 | 0.0026 | 38.7831
19 | 1.6391 | 0.04487 | 0.0048 | 36.53
19.5 | 1.6542 | 0.04781 | 0.0065 | 34.5995
20 | 1.6649 | 0.05118 | 0.0083 | 32.5303

## 99. Re 8M Mach 0.10 (1)
BIGFOIL.COM POLAR EXPORT
NACA67-516 a=0.6
NACA67-516 a=0.6 |  |  |  | Cl Max: | 1.554 | at alpha= | 12.5 | deg
JavaFoil+Calcfoil stall+Eppler ext transition |  |  |  | L/D Max: | 149.029 | at alpha= | 1.5 | deg
Re: | 8000000 |  |  | Cd Min: | 0.00362 | at alpha= | 0 | deg
Mach: | 0.1 |  |  | Cl=0 at alpha= | -3.5887 | deg
|  |  |  | @ Cl=0.1, Cd= | 0.0061908
|  |  |  | @ Cl=0.4, Cd= | 0.0042092
|  |  |  | @ Cl=0.6, Cd= | 0.0040264
alpha (deg) | Cl | Cd | Cm | Cl/Cd
-18.5 | -0.638 | 0.14674 | -0.02 | -4.348
-18 | -0.655 | 0.13979 | -0.021 | -4.685
-17.5 | -0.671 | 0.13323 | -0.022 | -5.037
-17 | -0.685 | 0.12476 | -0.023 | -5.493
-16.5 | -0.698 | 0.11835 | -0.023 | -5.897
-16 | -0.708 | 0.11226 | -0.024 | -6.31
-15.5 | -0.716 | 0.1063 | -0.025 | -6.736
-15 | -0.722 | 0.09937 | -0.026 | -7.263
-14.5 | -0.725 | 0.09161 | -0.028 | -7.919
-14 | -0.725 | 0.0864 | -0.029 | -8.388
-13.5 | -0.857 | 0.01454 | -0.049 | -58.93
-13 | -0.852 | 0.01298 | -0.05 | -65.673
-12.5 | -0.839 | 0.01223 | -0.052 | -68.63
-12 | -0.823 | 0.0113 | -0.053 | -72.831
-11.5 | -0.8 | 0.01069 | -0.054 | -74.88
-11 | -0.773 | 0.01003 | -0.056 | -77.055
-10.5 | -0.74 | 0.00956 | -0.057 | -77.391
-10 | -0.699 | 0.00923 | -0.058 | -75.758
-9.5 | -0.656 | 0.0088 | -0.06 | -74.518
-9 | -0.61 | 0.00847 | -0.061 | -71.964
-8.5 | -0.561 | 0.00823 | -0.063 | -68.227
-8 | -0.511 | 0.00794 | -0.064 | -64.291
-7.5 | -0.458 | 0.00767 | -0.065 | -59.741
-7 | -0.404 | 0.00747 | -0.067 | -54.051
-6.5 | -0.348 | 0.00622 | -0.068 | -55.857
-6 | -0.29 | 0.00609 | -0.069 | -47.642
-5.5 | -0.232 | 0.00645 | -0.071 | -35.945
-5 | -0.172 | 0.00631 | -0.072 | -27.288
-4.5 | -0.112 | 0.00654 | -0.073 | -17.12
-4 | -0.051 | 0.00617 | -0.075 | -8.245
-3.5 | 0.011 | 0.00602 | -0.076 | 1.79
-3 | 0.073 | 0.00623 | -0.077 | 11.674
-2.5 | 0.135 | 0.00614 | -0.078 | 21.983
-2 | 0.197 | 0.00603 | -0.08 | 32.746
-1.5 | 0.26 | 0.00531 | -0.081 | 49.016
-1 | 0.323 | 0.00482 | -0.082 | 66.921
-0.5 | 0.385 | 0.00441 | -0.084 | 87.339
0 | 0.444 | 0.00362 | -0.085 | 122.674
0.5 | 0.506 | 0.00373 | -0.086 | 135.607
1 | 0.567 | 0.00381 | -0.087 | 148.665
1.5 | 0.628 | 0.00421 | -0.089 | 149.029
2 | 0.688 | 0.00492 | -0.09 | 139.713
2.5 | 0.748 | 0.00563 | -0.091 | 132.824
3 | 0.809 | 0.00615 | -0.092 | 131.572
3.5 | 0.864 | 0.00676 | -0.093 | 127.706
4 | 0.922 | 0.00753 | -0.095 | 122.431
4.5 | 0.98 | 0.00818 | -0.096 | 119.745
5 | 1.037 | 0.00901 | -0.097 | 115.109
5.5 | 1.093 | 0.00985 | -0.098 | 110.959
6 | 1.147 | 0.01101 | -0.099 | 104.117
6.5 | 1.199 | 0.01154 | -0.101 | 103.887
7 | 1.249 | 0.01199 | -0.102 | 104.206
7.5 | 1.297 | 0.01248 | -0.103 | 103.94
8 | 1.343 | 0.01299 | -0.104 | 103.409
8.5 | 1.386 | 0.01349 | -0.105 | 102.733
9 | 1.425 | 0.01439 | -0.107 | 99.075
9.5 | 1.458 | 0.01502 | -0.108 | 97.089
10 | 1.487 | 0.0157 | -0.109 | 94.736
10.5 | 1.511 | 0.01635 | -0.11 | 92.397
11 | 1.53 | 0.01715 | -0.111 | 89.212
11.5 | 1.543 | 0.01796 | -0.112 | 85.939
12 | 1.551 | 0.01875 | -0.113 | 82.742
12.5 | 1.554 | 0.01964 | -0.114 | 79.134
13 | 1.551 | 0.02048 | -0.116 | 75.752
13.5 | 1.543 | 0.02155 | -0.117 | 71.599
14 | 1.53 | 0.02259 | -0.118 | 67.729
14.5 | 1.512 | 0.02379 | -0.119 | 63.541
15 | 1.489 | 0.02515 | -0.119 | 59.198
15.5 | 1.462 | 0.02649 | -0.12 | 55.171
16 | 1.429 | 0.0288 | -0.121 | 49.605
16.5 | 1.388 | 0.03045 | -0.122 | 45.58
17 | 1.344 | 0.03284 | -0.122 | 40.919
17.5 | 1.297 | 0.03543 | -0.123 | 36.595

## 100. Re 8M Mach 0.10 (2)
BIGFOIL.COM POLAR EXPORT
NACA67-516 a=0.6
NACA67-516 a=0.6 |  |  |  | Cl Max: | 1.6617 | at alpha= | 20 | deg
XFOIL ncrit=9 |  |  |  | L/D Max: | 195.296 | at alpha= | 1.5 | deg
Re: | 8000000 |  |  | Cd Min: | 0.05317 | at alpha= | 20 | deg
Mach: | 0.1 |  |  | Cl=0 at alpha= | -4.1781 | deg
|  |  |  | @ Cl=0.1, Cd= | 0.0054043
|  |  |  | @ Cl=0.4, Cd= | 0.0043565
|  |  |  | @ Cl=0.6, Cd= | 0.0030732
alpha (deg) | Cl | Cd | Cm | Cl/Cd
-20 | -1.2631 | 0.02832 | -0.1462 | -44.601
-19.5 | -1.2633 | 0.02541 | -0.1427 | -49.7166
-19 | -1.2587 | 0.02295 | -0.1388 | -54.8453
-18.5 | -1.2531 | 0.02065 | -0.1344 | -60.6828
-18 | -1.2485 | 0.01842 | -0.1292 | -67.7796
-17.5 | -1.2293 | 0.01693 | -0.1251 | -72.6108
-17 | -1.2013 | 0.01589 | -0.1219 | -75.601
-16.5 | -1.1676 | 0.01509 | -0.1193 | -77.3757
-16 | -1.1357 | 0.0142 | -0.1163 | -79.9789
-15.5 | -1.0987 | 0.01356 | -0.1139 | -81.0251
-15 | -1.0587 | 0.013 | -0.1119 | -81.4385
-14.5 | -1.0179 | 0.01248 | -0.1099 | -81.5625
-14 | -0.9766 | 0.01195 | -0.1079 | -81.7238
-13.5 | -0.9327 | 0.01157 | -0.1064 | -80.6137
-13 | -0.8904 | 0.01105 | -0.1044 | -80.5792
-12.5 | -0.848 | 0.01051 | -0.1025 | -80.6851
-12 | -0.805 | 0.00998 | -0.1006 | -80.6613
-11.5 | -0.7609 | 0.00954 | -0.0989 | -79.7589
-11 | -0.7161 | 0.0092 | -0.0971 | -77.837
-10.5 | -0.6702 | 0.0089 | -0.0956 | -75.3034
-10 | -0.6205 | 0.00856 | -0.0949 | -72.4883
-9.5 | -0.5696 | 0.00824 | -0.0944 | -69.1262
-9 | -0.5177 | 0.00796 | -0.0941 | -65.0377
-8.5 | -0.4653 | 0.00768 | -0.0939 | -60.5859
-8 | -0.4125 | 0.00742 | -0.0937 | -55.593
-7.5 | -0.3601 | 0.00711 | -0.0935 | -50.647
-7 | -0.3072 | 0.00683 | -0.0933 | -44.978
-6.5 | -0.2538 | 0.0066 | -0.0933 | -38.4545
-6 | -0.1998 | 0.00642 | -0.0934 | -31.1215
-5.5 | -0.1451 | 0.00623 | -0.0937 | -23.2905
-5 | -0.0906 | 0.006 | -0.0939 | -15.1
-4.5 | -0.0356 | 0.0058 | -0.0942 | -6.1379
-4 | 0.0197 | 0.00561 | -0.0946 | 3.5116
-3.5 | 0.0756 | 0.00547 | -0.0951 | 13.8208
-3 | 0.1313 | 0.00532 | -0.0955 | 24.6805
-2.5 | 0.187 | 0.00521 | -0.096 | 35.8925
-2 | 0.2423 | 0.00508 | -0.0964 | 47.6969
-1.5 | 0.2976 | 0.00488 | -0.0968 | 60.9836
-1 | 0.35 | 0.00459 | -0.0966 | 76.2527
-0.5 | 0.4014 | 0.00435 | -0.0963 | 92.2759
0 | 0.4517 | 0.00403 | -0.0958 | 112.0844
0.5 | 0.5011 | 0.00374 | -0.0951 | 133.984
1 | 0.54 | 0.00293 | -0.0923 | 184.3003
1.5 | 0.5937 | 0.00304 | -0.0923 | 195.2961
2 | 0.6411 | 0.00329 | -0.091 | 194.8632
2.5 | 0.6843 | 0.00359 | -0.0888 | 190.6128
3 | 0.6651 | 0.00448 | -0.0731 | 148.4598
3.5 | 0.6464 | 0.00578 | -0.0584 | 111.8339
4.5 | 0.6629 | 0.00798 | -0.0412 | 83.0702
5 | 0.6881 | 0.00883 | -0.0362 | 77.9275
5.5 | 0.7187 | 0.0096 | -0.0324 | 74.8646
6.5 | 0.777 | 0.01134 | -0.0245 | 68.5185
7 | 0.8105 | 0.01214 | -0.0214 | 66.7628
7.5 | 0.8407 | 0.0131 | -0.0179 | 64.1756
8 | 0.8777 | 0.01382 | -0.0156 | 63.5094
8.5 | 0.9136 | 0.01462 | -0.0132 | 62.4897
9 | 0.9535 | 0.0153 | -0.0116 | 62.3203
9.5 | 0.9929 | 0.01597 | -0.0099 | 62.1728
10 | 1.0295 | 0.01682 | -0.0079 | 61.2069
10.5 | 1.0689 | 0.01754 | -0.0063 | 60.9407
11 | 1.1056 | 0.01838 | -0.0044 | 60.1523
11.5 | 1.1413 | 0.01931 | -0.0025 | 59.1041
12 | 1.1764 | 0.02025 | -0.0004 | 58.0938
12.5 | 1.2088 | 0.02136 | 0.0018 | 56.5918
13.5 | 1.2718 | 0.02357 | 0.0065 | 53.9584
14 | 1.3184 | 0.02509 | 0.0049 | 52.5468
14.5 | 1.3773 | 0.02674 | 0.0005 | 51.5071
15 | 1.4345 | 0.02841 | -0.0035 | 50.4928
15.5 | 1.4824 | 0.03059 | -0.0064 | 48.4603
16 | 1.5107 | 0.03237 | -0.0044 | 46.6698
16.5 | 1.5359 | 0.03431 | -0.0024 | 44.7654
17 | 1.5619 | 0.03623 | -0.0006 | 43.1107
17.5 | 1.5853 | 0.03839 | 0.0013 | 41.2946
18 | 1.6051 | 0.04087 | 0.0034 | 39.2733
18.5 | 1.6233 | 0.0435 | 0.0054 | 37.3172
19 | 1.6361 | 0.04665 | 0.0076 | 35.0718
19.5 | 1.6503 | 0.04977 | 0.0094 | 33.1585
20 | 1.6617 | 0.05317 | 0.0112 | 31.2526

## 101. Re 8M Mach 0.25 (1)
BIGFOIL.COM POLAR EXPORT
NACA67-516 a=0.6
NACA67-516 a=0.6 |  |  |  | Cl Max: | 1.51 | at alpha= | 11 | deg
JavaFoil+Calcfoil stall+Eppler ext transition |  |  |  | L/D Max: | 149.567 | at alpha= | 1.5 | deg
Re: | 8000000 |  |  | Cd Min: | 0.00368 | at alpha= | 0 | deg
Mach: | 0.25 |  |  | Cl=0 at alpha= | -3.5873 | deg
|  |  |  | @ Cl=0.1, Cd= | 0.0063248
|  |  |  | @ Cl=0.4, Cd= | 0.0043893
|  |  |  | @ Cl=0.6, Cd= | 0.004019
alpha (deg) | Cl | Cd | Cm | Cl/Cd
-16.5 | -0.442 | 0.13441 | -0.022 | -3.287
-16 | -0.485 | 0.12627 | -0.023 | -3.838
-15.5 | -0.523 | 0.11909 | -0.024 | -4.392
-15 | -0.557 | 0.10935 | -0.025 | -5.094
-14.5 | -0.586 | 0.10322 | -0.026 | -5.675
-14 | -0.609 | 0.09668 | -0.026 | -6.297
-13.5 | -0.626 | 0.09122 | -0.027 | -6.864
-13 | -0.638 | 0.08411 | -0.029 | -7.584
-12.5 | -0.698 | 0.03814 | -0.045 | -18.297
-12 | -0.759 | 0.01531 | -0.053 | -49.554
-11.5 | -0.764 | 0.01207 | -0.055 | -63.265
-11 | -0.751 | 0.01098 | -0.057 | -68.355
-10.5 | -0.727 | 0.01034 | -0.059 | -70.316
-10 | -0.693 | 0.00974 | -0.06 | -71.152
-9.5 | -0.654 | 0.00925 | -0.061 | -70.73
-9 | -0.612 | 0.00886 | -0.063 | -69.034
-8.5 | -0.566 | 0.00855 | -0.064 | -66.135
-8 | -0.517 | 0.00823 | -0.066 | -62.793
-7.5 | -0.465 | 0.00792 | -0.067 | -58.733
-7 | -0.411 | 0.00771 | -0.068 | -53.295
-6.5 | -0.354 | 0.00748 | -0.07 | -47.42
-6 | -0.297 | 0.00727 | -0.071 | -40.808
-5.5 | -0.237 | 0.00583 | -0.072 | -40.667
-5 | -0.176 | 0.00569 | -0.074 | -30.969
-4.5 | -0.115 | 0.00577 | -0.075 | -19.863
-4 | -0.052 | 0.00599 | -0.076 | -8.705
-3.5 | 0.011 | 0.00649 | -0.078 | 1.705
-3 | 0.075 | 0.00636 | -0.079 | 11.742
-2.5 | 0.139 | 0.00627 | -0.08 | 22.116
-2 | 0.203 | 0.00616 | -0.082 | 32.925
-1.5 | 0.268 | 0.00546 | -0.083 | 49.052
-1 | 0.332 | 0.00485 | -0.084 | 68.347
-0.5 | 0.396 | 0.00444 | -0.086 | 89.154
0 | 0.456 | 0.00368 | -0.087 | 123.955
0.5 | 0.519 | 0.00379 | -0.088 | 136.786
1 | 0.582 | 0.0039 | -0.09 | 149.349
1.5 | 0.644 | 0.00431 | -0.091 | 149.567
2 | 0.706 | 0.00505 | -0.092 | 139.878
2.5 | 0.768 | 0.00586 | -0.093 | 131.051
3 | 0.83 | 0.00634 | -0.095 | 130.884
3.5 | 0.886 | 0.00704 | -0.096 | 125.881
4 | 0.946 | 0.00784 | -0.097 | 120.602
4.5 | 1.005 | 0.00853 | -0.098 | 117.856
5 | 1.063 | 0.00949 | -0.1 | 111.964
5.5 | 1.12 | 0.01082 | -0.101 | 103.519
6 | 1.175 | 0.0116 | -0.102 | 101.302
6.5 | 1.227 | 0.01206 | -0.103 | 101.725
7 | 1.277 | 0.01256 | -0.105 | 101.71
7.5 | 1.324 | 0.01311 | -0.106 | 100.985
8 | 1.368 | 0.01367 | -0.107 | 100.094
8.5 | 1.408 | 0.01456 | -0.108 | 96.75
9 | 1.444 | 0.01526 | -0.109 | 94.618
9.5 | 1.471 | 0.016 | -0.111 | 91.936
10 | 1.492 | 0.01677 | -0.112 | 88.955
10.5 | 1.505 | 0.01751 | -0.113 | 85.939
11 | 1.51 | 0.01846 | -0.114 | 81.833
11.5 | 1.508 | 0.01947 | -0.115 | 77.422
12 | 1.496 | 0.02047 | -0.116 | 73.081
12.5 | 1.475 | 0.02154 | -0.117 | 68.496
13 | 1.445 | 0.02281 | -0.118 | 63.378
13.5 | 1.407 | 0.02419 | -0.119 | 58.152
14 | 1.359 | 0.02577 | -0.12 | 52.723
14.5 | 1.301 | 0.02783 | -0.121 | 46.77
15 | 1.235 | 0.03068 | -0.122 | 40.257
15.5 | 1.16 | 0.03441 | -0.122 | 33.716
16 | 1.076 | 0.03934 | -0.122 | 27.357

## 102. Re 8M Mach 0.25 (2)
BIGFOIL.COM POLAR EXPORT
NACA67-516 a=0.6
NACA67-516 a=0.6 |  |  |  | Cl Max: | 1.6306 | at alpha= | 20 | deg
XFOIL ncrit=9 |  |  |  | L/D Max: | 200.79 | at alpha= | 2 | deg
Re: | 8000000 |  |  | Cd Min: | 0.12925 | at alpha= | -20 | deg
Mach: | 0.25 |  |  | Cl=0 at alpha= | -4.2337 | deg
|  |  |  | @ Cl=0.1, Cd= | 0.0054794
|  |  |  | @ Cl=0.4, Cd= | 0.0044797
|  |  |  | @ Cl=0.6, Cd= | 0.0030399
alpha (deg) | Cl | Cd | Cm | Cl/Cd
-20 | -0.563 | 0.12925 | -0.1075 | -4.3559
-19.5 | -0.797 | 0.08618 | -0.1354 | -9.2481
-19 | -1.0444 | 0.04545 | -0.1643 | -22.9791
-18.5 | -1.0951 | 0.03562 | -0.1676 | -30.744
-18 | -1.1191 | 0.03017 | -0.1654 | -37.0931
-17.5 | -1.1251 | 0.02658 | -0.1615 | -42.3288
-17 | -1.1297 | 0.02341 | -0.1562 | -48.2572
-16.5 | -1.1194 | 0.02119 | -0.151 | -52.8268
-16 | -1.1164 | 0.01866 | -0.1446 | -59.8285
-15.5 | -1.1153 | 0.01607 | -0.1372 | -69.4026
-15 | -1.081 | 0.01499 | -0.1331 | -72.1147
-14.5 | -1.0407 | 0.01417 | -0.1296 | -73.4439
-14 | -0.9992 | 0.01341 | -0.1262 | -74.5116
-13.5 | -0.9538 | 0.01287 | -0.1234 | -74.1103
-13 | -0.9106 | 0.01216 | -0.1203 | -74.8849
-12.5 | -0.8624 | 0.01175 | -0.1179 | -73.3957
-12 | -0.8189 | 0.01103 | -0.1149 | -74.243
-11.5 | -0.7738 | 0.01034 | -0.1122 | -74.8356
-11 | -0.7261 | 0.00986 | -0.1099 | -73.641
-10.5 | -0.6773 | 0.00942 | -0.1077 | -71.9002
-10 | -0.6284 | 0.00899 | -0.1057 | -69.8999
-9.5 | -0.5793 | 0.00862 | -0.1037 | -67.2042
-9 | -0.5269 | 0.0083 | -0.1025 | -63.4819
-8.5 | -0.4732 | 0.00795 | -0.1016 | -59.522
-8 | -0.4189 | 0.00763 | -0.1008 | -54.9017
-7.5 | -0.3642 | 0.00733 | -0.1002 | -49.6862
-7 | -0.31 | 0.00701 | -0.0996 | -44.2225
-6.5 | -0.2553 | 0.00674 | -0.0991 | -37.8783
-6 | -0.1998 | 0.00652 | -0.0989 | -30.6442
-5.5 | -0.1432 | 0.00631 | -0.0989 | -22.6941
-5 | -0.0868 | 0.00609 | -0.0989 | -14.2529
-4.5 | -0.0302 | 0.00588 | -0.099 | -5.1361
-4 | 0.0265 | 0.00568 | -0.0992 | 4.6655
-3.5 | 0.0835 | 0.00552 | -0.0995 | 15.1268
-3 | 0.1404 | 0.00538 | -0.0997 | 26.0967
-2.5 | 0.1974 | 0.00528 | -0.1001 | 37.3864
-2 | 0.255 | 0.00513 | -0.1005 | 49.7076
-1.5 | 0.3117 | 0.00493 | -0.1009 | 63.2252
-1 | 0.365 | 0.00464 | -0.1005 | 78.6638
-0.5 | 0.4174 | 0.0044 | -0.1 | 94.8636
0 | 0.4684 | 0.00407 | -0.0993 | 115.086
0.5 | 0.5184 | 0.00377 | -0.0983 | 137.5066
1 | 0.5568 | 0.00297 | -0.0951 | 187.4747
1.5 | 0.6124 | 0.00306 | -0.0951 | 200.1307
2 | 0.6606 | 0.00329 | -0.0936 | 200.7903
2.5 | 0.7039 | 0.00356 | -0.0909 | 197.7247
3.5 | 0.6553 | 0.00594 | -0.0577 | 110.3199
4 | 0.6567 | 0.00717 | -0.0474 | 91.59
4.5 | 0.664 | 0.00844 | -0.0386 | 78.673
5 | 0.6873 | 0.00941 | -0.033 | 73.0393
5.5 | 0.7161 | 0.01033 | -0.0286 | 69.3224
6.5 | 0.7749 | 0.01225 | -0.0202 | 63.2571
7 | 0.8096 | 0.0131 | -0.0171 | 61.8015
7.5 | 0.8398 | 0.01417 | -0.0133 | 59.2661
8 | 0.8782 | 0.01496 | -0.0108 | 58.7032
8.5 | 0.9152 | 0.01583 | -0.0082 | 57.8143
9 | 0.9562 | 0.0166 | -0.0064 | 57.6024
9.5 | 0.9978 | 0.01733 | -0.0045 | 57.5765
10 | 1.0349 | 0.0183 | -0.0021 | 56.5519
10.5 | 1.0753 | 0.01914 | -0.0002 | 56.1808
11 | 1.114 | 0.02006 | 0.0019 | 55.5334
11.5 | 1.1487 | 0.02124 | 0.0044 | 54.0819
12 | 1.1841 | 0.02236 | 0.0069 | 52.9562
12.5 | 1.2163 | 0.0237 | 0.0097 | 51.3207
13 | 1.2494 | 0.02503 | 0.0123 | 49.9161
13.5 | 1.2794 | 0.02642 | 0.0154 | 48.4254
14 | 1.3298 | 0.02805 | 0.0139 | 47.4082
14.5 | 1.3888 | 0.03011 | 0.0102 | 46.1242
15 | 1.4415 | 0.0326 | 0.0071 | 44.2178
15.5 | 1.4934 | 0.03494 | 0.0045 | 42.7418
17 | 1.5632 | 0.0427 | 0.0123 | 36.6089
17.5 | 1.5812 | 0.04576 | 0.0148 | 34.5542
18 | 1.5938 | 0.04935 | 0.0175 | 32.2958
18.5 | 1.6087 | 0.05286 | 0.0197 | 30.4332
19 | 1.6176 | 0.05698 | 0.0219 | 28.3889
19.5 | 1.6255 | 0.06133 | 0.0238 | 26.5042
20 | 1.6306 | 0.06599 | 0.0254 | 24.7098

## 103. Re 8M Mach 0.50 (1)
BIGFOIL.COM POLAR EXPORT
NACA67-516 a=0.6
NACA67-516 a=0.6 |  |  |  | Cl Max: | 1.413 | at alpha= | 8 | deg
JavaFoil+Calcfoil stall+Eppler ext transition |  |  |  | L/D Max: | 153.979 | at alpha= | 1.5 | deg
Re: | 8000000 |  |  | Cd Min: | 0.00398 | at alpha= | 0 | deg
Mach: | 0.5 |  |  | Cl=0 at alpha= | -3.5857 | deg
|  |  |  | @ Cl=0.1, Cd= | 0.0065117
|  |  |  | @ Cl=0.4, Cd= | 0.0048475
|  |  |  | @ Cl=0.6, Cd= | 0.0041771
alpha (deg) | Cl | Cd | Cm | Cl/Cd
-20 | -0.922 | 0.15234 | -0.024 | -6.053
-19.5 | -0.894 | 0.14713 | -0.024 | -6.08
-19 | -0.867 | 0.14206 | -0.025 | -6.102
-18.5 | -0.842 | 0.13832 | -0.027 | -6.089
-18 | -0.813 | 0.13267 | -0.027 | -6.128
-17.5 | -0.784 | 0.12986 | -0.027 | -6.034
-17 | -0.754 | 0.12501 | -0.027 | -6.035
-16.5 | -0.727 | 0.11999 | -0.027 | -6.058
-16 | -0.699 | 0.1159 | -0.028 | -6.033
-15.5 | -0.672 | 0.11915 | -0.029 | -5.636
-15 | -0.644 | 0.10874 | -0.029 | -5.919
-14.5 | -0.615 | 0.10414 | -0.029 | -5.905
-14 | -0.588 | 0.095 | -0.031 | -6.185
-13.5 | -0.56 | 0.08725 | -0.032 | -6.418
-13 | -0.532 | 0.08285 | -0.032 | -6.42
-12.5 | -0.504 | 0.0768 | -0.033 | -6.566
-12 | -0.474 | 0.08788 | -0.032 | -5.398
-11.5 | -0.446 | 0.07908 | -0.032 | -5.643
-11 | -0.418 | 0.07237 | -0.034 | -5.782
-10.5 | -0.391 | 0.06633 | -0.035 | -5.892
-10 | -0.363 | 0.06099 | -0.037 | -5.955
-9.5 | -0.333 | 0.06639 | -0.034 | -5.02
-9 | -0.306 | 0.0594 | -0.036 | -5.147
-8.5 | -0.28 | 0.0502 | -0.042 | -5.572
-8 | -0.342 | 0.04509 | -0.045 | -7.58
-7.5 | -0.441 | 0.00962 | -0.074 | -45.89
-7 | -0.415 | 0.00912 | -0.075 | -45.466
-6.5 | -0.371 | 0.00839 | -0.077 | -44.222
-6 | -0.317 | 0.00811 | -0.079 | -39.058
-5.5 | -0.257 | 0.00779 | -0.08 | -32.971
-5 | -0.193 | 0.00749 | -0.082 | -25.735
-4.5 | -0.126 | 0.00724 | -0.083 | -17.406
-4 | -0.058 | 0.00696 | -0.085 | -8.269
-3.5 | 0.012 | 0.00674 | -0.086 | 1.815
-3 | 0.083 | 0.00655 | -0.088 | 12.649
-2.5 | 0.154 | 0.00639 | -0.089 | 24.094
-2 | 0.226 | 0.00629 | -0.091 | 35.872
-1.5 | 0.298 | 0.00541 | -0.092 | 55.193
-1 | 0.37 | 0.00501 | -0.094 | 73.85
-0.5 | 0.442 | 0.00462 | -0.095 | 95.679
0 | 0.508 | 0.00398 | -0.097 | 127.564
0.5 | 0.578 | 0.00413 | -0.098 | 140.053
1 | 0.648 | 0.00428 | -0.1 | 151.477
1.5 | 0.718 | 0.00466 | -0.101 | 153.979
2 | 0.786 | 0.00566 | -0.103 | 139.043
2.5 | 0.855 | 0.00671 | -0.104 | 127.434
3 | 0.924 | 0.00732 | -0.105 | 126.295
3.5 | 0.984 | 0.00843 | -0.107 | 116.83
4 | 1.05 | 0.00933 | -0.108 | 112.559
4.5 | 1.114 | 0.01036 | -0.109 | 107.465
5 | 1.176 | 0.01171 | -0.111 | 100.468
5.5 | 1.236 | 0.01338 | -0.112 | 92.383
6 | 1.291 | 0.01408 | -0.114 | 91.656
6.5 | 1.339 | 0.01481 | -0.115 | 90.4
7 | 1.378 | 0.01558 | -0.116 | 88.452
7.5 | 1.405 | 0.0169 | -0.118 | 83.135
8 | 1.413 | 0.01813 | -0.119 | 77.955
8.5 | 1.388 | 0.01944 | -0.12 | 71.376
9 | 1.276 | 0.02117 | -0.122 | 60.269
9.5 | 0.878 | 0.02297 | -0.123 | 38.239
10 | 0.761 | 0.06904 | -0.072 | 11.03
10.5 | 0.939 | 0.02596 | -0.125 | 36.187
11 | 0.812 | 0.07837 | -0.066 | 10.354
11.5 | 1.005 | 0.02718 | -0.128 | 36.96
12 | 0.912 | 0.06425 | -0.102 | 14.199
12.5 | 0.9 | 0.08892 | -0.079 | 10.123
13 | 0.925 | 0.08912 | -0.078 | 10.379

## 104. Re 8M Mach 0.50 (2)
BIGFOIL.COM POLAR EXPORT
NACA67-516 a=0.6
NACA67-516 a=0.6 |  |  |  | Cl Max: | 1.3016 | at alpha= | 13.5 | deg
XFOIL ncrit=9 |  |  |  | L/D Max: | 206.697 | at alpha= | 1.5 | deg
Re: | 8000000 |  |  | Cd Min: | 0.15553 | at alpha= | 18.5 | deg
Mach: | 0.5 |  |  | Cl=0 at alpha= | -4.5347 | deg
|  |  |  | @ Cl=0.1, Cd= | 0.0059033
|  |  |  | @ Cl=0.4, Cd= | 0.0051218
|  |  |  | @ Cl=0.6, Cd= | 0.0037748
alpha (deg) | Cl | Cd | Cm | Cl/Cd
-13.5 | -0.1318 | 0.09683 | -0.1578 | -1.3611
-13 | -0.1804 | 0.0822 | -0.1658 | -2.1946
-12.5 | -0.1913 | 0.07346 | -0.1707 | -2.6041
-12 | -0.223 | 0.06262 | -0.177 | -3.5612
-11.5 | -0.2388 | 0.05318 | -0.1829 | -4.4904
-11 | -0.2608 | 0.04174 | -0.1919 | -6.2482
-10.5 | -0.3021 | 0.03426 | -0.1908 | -8.8179
-10 | -0.3599 | 0.02747 | -0.1833 | -13.1016
-9.5 | -0.4067 | 0.02207 | -0.1721 | -18.4277
-9 | -0.4581 | 0.01654 | -0.1574 | -27.6965
-8.5 | -0.4591 | 0.01231 | -0.147 | -37.2949
-8 | -0.4121 | 0.01014 | -0.142 | -40.641
-7.5 | -0.3549 | 0.00891 | -0.1382 | -39.8316
-7 | -0.2959 | 0.00804 | -0.1349 | -36.8035
-6.5 | -0.2353 | 0.00742 | -0.1321 | -31.7116
-6 | -0.1746 | 0.00699 | -0.1296 | -24.9785
-5.5 | -0.1148 | 0.00667 | -0.1273 | -17.2114
-5 | -0.0563 | 0.00643 | -0.1249 | -8.7558
-4.5 | 0.0042 | 0.00622 | -0.1233 | 0.67524
-4 | 0.0654 | 0.00601 | -0.122 | 10.8819
-3.5 | 0.127 | 0.00582 | -0.1211 | 21.8213
-3 | 0.19 | 0.00564 | -0.1206 | 33.6879
-2.5 | 0.2531 | 0.00548 | -0.1203 | 46.1861
-2 | 0.316 | 0.00534 | -0.1201 | 59.176
-1.5 | 0.3777 | 0.00522 | -0.1196 | 72.3563
-1 | 0.4345 | 0.00497 | -0.1183 | 87.4245
-0.5 | 0.4918 | 0.00468 | -0.1172 | 105.0855
0.5 | 0.592 | 0.004 | -0.112 | 148
1 | 0.6222 | 0.00315 | -0.1053 | 197.5238
1.5 | 0.6759 | 0.00327 | -0.1031 | 206.6972
2 | 0.7096 | 0.00344 | -0.0965 | 206.2791
2.5 | 0.7349 | 0.00391 | -0.0882 | 187.954
3 | 0.7509 | 0.00465 | -0.0784 | 161.4839
3.5 | 0.7022 | 0.0068 | -0.0566 | 103.2647
4.5 | 0.6944 | 0.01026 | -0.0324 | 67.6803
5 | 0.6969 | 0.01209 | -0.0222 | 57.6427
5.5 | 0.7205 | 0.01348 | -0.0157 | 53.4496
6 | 0.7448 | 0.01497 | -0.0095 | 49.7528
6.5 | 0.7775 | 0.01627 | -0.0048 | 47.7873
7 | 0.8117 | 0.01761 | -0.0003 | 46.0931
7.5 | 0.843 | 0.01908 | 0.0046 | 44.1824
8 | 0.8849 | 0.02031 | 0.0079 | 43.5697
8.5 | 0.9296 | 0.02149 | 0.0109 | 43.2573
9 | 0.976 | 0.02263 | 0.0139 | 43.1286
9.5 | 1.0205 | 0.02395 | 0.0171 | 42.6096
10 | 1.0667 | 0.02525 | 0.0202 | 42.2455
10.5 | 1.1089 | 0.02683 | 0.0238 | 41.3306
11 | 1.1492 | 0.0286 | 0.0276 | 40.1818
11.5 | 1.1889 | 0.03047 | 0.0316 | 39.0187
12 | 1.2275 | 0.03261 | 0.0357 | 37.6418
12.5 | 1.2633 | 0.03496 | 0.0401 | 36.1356
13 | 1.2906 | 0.03805 | 0.0451 | 33.9185
13.5 | 1.3016 | 0.04229 | 0.0508 | 30.778
14 | 1.2912 | 0.0482 | 0.0564 | 26.7884
14.5 | 1.2665 | 0.05575 | 0.0606 | 22.7175
15 | 1.2282 | 0.06681 | 0.0596 | 18.3835
15.5 | 1.1941 | 0.07883 | 0.0557 | 15.1478
16 | 1.1637 | 0.09148 | 0.0496 | 12.7208
16.5 | 1.1282 | 0.10561 | 0.0413 | 10.6827
17 | 1.0974 | 0.11727 | 0.0364 | 9.3579
17.5 | 1.0715 | 0.13 | 0.0291 | 8.2423
18 | 1.0481 | 0.14286 | 0.0212 | 7.3366
18.5 | 1.0285 | 0.15553 | 0.0133 | 6.6129

## 105. Re 10M Mach 0.00 (1)
BIGFOIL.COM POLAR EXPORT
NACA67-516 a=0.6
NACA67-516 a=0.6 |  |  |  | Cl Max: | 1.565 | at alpha= | 13 | deg
JavaFoil+Calcfoil stall+Eppler ext transition |  |  |  | L/D Max: | 126.143 | at alpha= | 2.5 | deg
Re: | 10000000 |  |  | Cd Min: | 0.00449 | at alpha= | 0.5 | deg
Mach: | 0 |  |  | Cl=0 at alpha= | -3.5887 | deg
|  |  |  | @ Cl=0.1, Cd= | 0.0057945
|  |  |  | @ Cl=0.4, Cd= | 0.0047456
|  |  |  | @ Cl=0.6, Cd= | 0.0047887
alpha (deg) | Cl | Cd | Cm | Cl/Cd
-18.5 | -0.68 | 0.14166 | -0.021 | -4.803
-18 | -0.694 | 0.13488 | -0.021 | -5.145
-17.5 | -0.707 | 0.12833 | -0.022 | -5.506
-17 | -0.718 | 0.1213 | -0.023 | -5.917
-16.5 | -0.727 | 0.11512 | -0.024 | -6.316
-16 | -0.735 | 0.10712 | -0.025 | -6.862
-15.5 | -0.739 | 0.10242 | -0.026 | -7.218
-15 | -0.742 | 0.09655 | -0.027 | -7.681
-14.5 | -0.744 | 0.08794 | -0.029 | -8.459
-14 | -0.741 | 0.08241 | -0.03 | -8.99
-13.5 | -0.875 | 0.013 | -0.049 | -67.301
-13 | -0.865 | 0.01187 | -0.05 | -72.91
-12.5 | -0.851 | 0.01106 | -0.052 | -76.898
-12 | -0.829 | 0.0107 | -0.053 | -77.52
-11.5 | -0.805 | 0.01007 | -0.054 | -79.968
-11 | -0.776 | 0.00952 | -0.056 | -81.455
-10.5 | -0.741 | 0.00907 | -0.057 | -81.74
-10 | -0.7 | 0.00878 | -0.058 | -79.664
-9.5 | -0.656 | 0.00843 | -0.06 | -77.757
-9 | -0.609 | 0.00814 | -0.061 | -74.807
-8.5 | -0.561 | 0.00791 | -0.062 | -70.845
-8 | -0.51 | 0.00762 | -0.064 | -66.937
-7.5 | -0.457 | 0.00636 | -0.065 | -71.823
-7 | -0.403 | 0.00622 | -0.066 | -64.675
-6.5 | -0.347 | 0.00658 | -0.068 | -52.665
-6 | -0.289 | 0.00639 | -0.069 | -45.296
-5.5 | -0.231 | 0.00708 | -0.07 | -32.673
-5 | -0.172 | 0.00687 | -0.072 | -25.009
-4.5 | -0.111 | 0.00665 | -0.073 | -16.746
-4 | -0.051 | 0.0061 | -0.074 | -8.299
-3.5 | 0.011 | 0.00578 | -0.076 | 1.855
-3 | 0.072 | 0.00565 | -0.077 | 12.822
-2.5 | 0.134 | 0.00597 | -0.078 | 22.502
-2 | 0.196 | 0.00578 | -0.079 | 33.987
-1.5 | 0.259 | 0.00566 | -0.081 | 45.749
-1 | 0.321 | 0.00507 | -0.082 | 63.305
-0.5 | 0.383 | 0.00476 | -0.083 | 80.428
0 | 0.442 | 0.00471 | -0.084 | 93.92
0.5 | 0.503 | 0.00449 | -0.086 | 112.003
1 | 0.563 | 0.00454 | -0.087 | 124.194
1.5 | 0.624 | 0.00495 | -0.088 | 125.967
2 | 0.684 | 0.00556 | -0.089 | 123.086
2.5 | 0.745 | 0.0059 | -0.091 | 126.143
3 | 0.805 | 0.00658 | -0.092 | 122.258
3.5 | 0.86 | 0.00712 | -0.093 | 120.701
4 | 0.918 | 0.00766 | -0.094 | 119.84
4.5 | 0.976 | 0.00828 | -0.095 | 117.854
5 | 1.032 | 0.00905 | -0.097 | 114.055
5.5 | 1.088 | 0.01012 | -0.098 | 107.513
6 | 1.142 | 0.01061 | -0.099 | 107.621
6.5 | 1.195 | 0.01104 | -0.1 | 108.187
7 | 1.245 | 0.01145 | -0.101 | 108.702
7.5 | 1.293 | 0.01192 | -0.103 | 108.493
8 | 1.339 | 0.01238 | -0.104 | 108.2
8.5 | 1.382 | 0.01287 | -0.105 | 107.432
9 | 1.422 | 0.01369 | -0.106 | 103.905
9.5 | 1.456 | 0.01429 | -0.107 | 101.921
10 | 1.486 | 0.01491 | -0.109 | 99.647
10.5 | 1.511 | 0.01555 | -0.11 | 97.227
11 | 1.532 | 0.01626 | -0.111 | 94.203
11.5 | 1.548 | 0.01703 | -0.112 | 90.887
12 | 1.558 | 0.01778 | -0.113 | 87.615
12.5 | 1.564 | 0.01847 | -0.114 | 84.673
13 | 1.565 | 0.01931 | -0.115 | 81.037
13.5 | 1.56 | 0.02034 | -0.116 | 76.695
14 | 1.551 | 0.02127 | -0.117 | 72.929
14.5 | 1.537 | 0.02256 | -0.118 | 68.134
15 | 1.519 | 0.02363 | -0.119 | 64.278
15.5 | 1.496 | 0.02502 | -0.12 | 59.812
16 | 1.47 | 0.02679 | -0.121 | 54.857
16.5 | 1.435 | 0.02828 | -0.122 | 50.733
17 | 1.397 | 0.02994 | -0.122 | 46.654
17.5 | 1.355 | 0.03238 | -0.123 | 41.859
18 | 1.314 | 0.03402 | -0.124 | 38.628

## 106. Re 10M Mach 0.00 (2)
BIGFOIL.COM POLAR EXPORT
NACA67-516 a=0.6
NACA67-516 a=0.6 |  |  |  | Cl Max: | 1.6968 | at alpha= | 20 | deg
XFOIL ncrit=9 |  |  |  | L/D Max: | 189.547 | at alpha= | 1.5 | deg
Re: | 10000000 |  |  | Cd Min: | 0.04895 | at alpha= | 20 | deg
Mach: | 0 |  |  | Cl=0 at alpha= | -4.1486 | deg
|  |  |  | @ Cl=0.1, Cd= | 0.0051688
|  |  |  | @ Cl=0.4, Cd= | 0.0042696
|  |  |  | @ Cl=0.6, Cd= | 0.003226
alpha (deg) | Cl | Cd | Cm | Cl/Cd
-20 | -1.3132 | 0.02414 | -0.1374 | -54.3993
-19.5 | -1.302 | 0.02214 | -0.1341 | -58.8076
-19 | -1.2871 | 0.02043 | -0.1307 | -63.0005
-18.5 | -1.2771 | 0.01856 | -0.1263 | -68.8093
-18 | -1.2661 | 0.01675 | -0.1215 | -75.5881
-17.5 | -1.2404 | 0.01568 | -0.1183 | -79.1071
-17 | -1.2142 | 0.01459 | -0.1149 | -83.2214
-16.5 | -1.1793 | 0.0139 | -0.1126 | -84.8417
-16 | -1.1458 | 0.01312 | -0.11 | -87.3323
-15.5 | -1.1082 | 0.01249 | -0.1079 | -88.727
-15 | -1.0685 | 0.01198 | -0.1061 | -89.1903
-14.5 | -1.0277 | 0.0115 | -0.1043 | -89.3652
-14 | -0.9859 | 0.01104 | -0.1026 | -89.3025
-13.5 | -0.9428 | 0.01068 | -0.1011 | -88.2772
-13 | -0.9001 | 0.01024 | -0.0994 | -87.9004
-12.5 | -0.8558 | 0.00995 | -0.0979 | -86.0101
-12 | -0.8134 | 0.00949 | -0.0961 | -85.7113
-11.5 | -0.7702 | 0.00908 | -0.0943 | -84.8238
-11 | -0.7248 | 0.00875 | -0.0929 | -82.8343
-10.5 | -0.6758 | 0.00839 | -0.0922 | -80.5483
-10 | -0.6256 | 0.00807 | -0.0918 | -77.5217
-9.5 | -0.5746 | 0.00777 | -0.0915 | -73.9511
-9 | -0.5228 | 0.00749 | -0.0913 | -69.7997
-8.5 | -0.4703 | 0.00725 | -0.0912 | -64.869
-8 | -0.4175 | 0.00702 | -0.0912 | -59.4729
-7.5 | -0.3644 | 0.0068 | -0.0913 | -53.5882
-7 | -0.3114 | 0.00656 | -0.0913 | -47.4695
-6.5 | -0.258 | 0.00633 | -0.0914 | -40.7583
-6 | -0.2036 | 0.00611 | -0.0917 | -33.3224
-5.5 | -0.1486 | 0.00593 | -0.0921 | -25.059
-5 | -0.0938 | 0.00572 | -0.0924 | -16.3986
-4.5 | -0.0388 | 0.00554 | -0.0928 | -7.0036
-4 | 0.0164 | 0.00537 | -0.0933 | 3.054
-3.5 | 0.0718 | 0.00523 | -0.0938 | 13.7285
-3 | 0.1271 | 0.00511 | -0.0942 | 24.8728
-2.5 | 0.1835 | 0.00499 | -0.0949 | 36.7735
-2 | 0.2399 | 0.00485 | -0.0956 | 49.4639
-1.5 | 0.2949 | 0.00471 | -0.096 | 62.6115
-1 | 0.3477 | 0.00448 | -0.096 | 77.6116
-0.5 | 0.3999 | 0.00427 | -0.0959 | 93.6534
0 | 0.4511 | 0.00405 | -0.0956 | 111.3827
1 | 0.5471 | 0.00353 | -0.0937 | 154.9858
1.5 | 0.5857 | 0.00309 | -0.0909 | 189.5469
2 | 0.6267 | 0.00348 | -0.0883 | 180.0862
2.5 | 0.6472 | 0.004 | -0.0812 | 161.8
3 | 0.6288 | 0.00495 | -0.066 | 127.0303
3.5 | 0.6249 | 0.00605 | -0.0545 | 103.2893
4 | 0.6349 | 0.00711 | -0.0463 | 89.2968
4.5 | 0.6569 | 0.00798 | -0.0406 | 82.3183
5 | 0.6826 | 0.0088 | -0.0358 | 77.5682
5.5 | 0.7181 | 0.0094 | -0.0328 | 76.3936
6 | 0.751 | 0.01013 | -0.0295 | 74.1362
6.5 | 0.782 | 0.01096 | -0.026 | 71.3504
7 | 0.8165 | 0.01169 | -0.0232 | 69.846
7.5 | 0.8478 | 0.01255 | -0.0199 | 67.5538
8 | 0.8871 | 0.01318 | -0.018 | 67.3065
8.5 | 0.9255 | 0.01386 | -0.0161 | 66.7749
9 | 0.9632 | 0.01456 | -0.0141 | 66.1538
9.5 | 1.0029 | 0.01522 | -0.0126 | 65.8936
10 | 1.0426 | 0.01586 | -0.011 | 65.7377
10.5 | 1.0779 | 0.01672 | -0.0089 | 64.4677
11 | 1.1166 | 0.01747 | -0.0074 | 63.9153
11.5 | 1.1528 | 0.01829 | -0.0055 | 63.029
12 | 1.1859 | 0.01933 | -0.0034 | 61.3502
12.5 | 1.2191 | 0.02032 | -0.0012 | 59.9951
13 | 1.2527 | 0.02136 | 0.0007 | 58.647
13.5 | 1.2837 | 0.02248 | 0.0029 | 57.1041
14.5 | 1.3624 | 0.02489 | 0.0034 | 54.7368
15 | 1.4212 | 0.02651 | -0.0012 | 53.61
15.5 | 1.4745 | 0.02836 | -0.005 | 51.9922
16 | 1.5257 | 0.03031 | -0.0085 | 50.3365
17.5 | 1.6081 | 0.03583 | -0.0039 | 44.8814
18 | 1.6287 | 0.03814 | -0.0019 | 42.7032
18.5 | 1.6481 | 0.04057 | 0 | 40.6236
19 | 1.6634 | 0.04334 | 0.0022 | 38.3802
19.5 | 1.6826 | 0.0459 | 0.0037 | 36.658
20 | 1.6968 | 0.04895 | 0.0054 | 34.6639

## 107. Re 10M Mach 0.10 (1)
BIGFOIL.COM POLAR EXPORT
NACA67-516 a=0.6
NACA67-516 a=0.6 |  |  |  | Cl Max: | 1.555 | at alpha= | 12.5 | deg
JavaFoil+Calcfoil stall+Eppler ext transition |  |  |  | L/D Max: | 126.294 | at alpha= | 2.5 | deg
Re: | 10000000 |  |  | Cd Min: | 0.00448 | at alpha= | 0.5 | deg
Mach: | 0.1 |  |  | Cl=0 at alpha= | -3.5887 | deg
|  |  |  | @ Cl=0.1, Cd= | 0.005775
|  |  |  | @ Cl=0.4, Cd= | 0.004792
|  |  |  | @ Cl=0.6, Cd= | 0.0047852
alpha (deg) | Cl | Cd | Cm | Cl/Cd
-18.5 | -0.638 | 0.14407 | -0.021 | -4.43
-18 | -0.655 | 0.13888 | -0.021 | -4.719
-17.5 | -0.671 | 0.13083 | -0.022 | -5.131
-17 | -0.686 | 0.12432 | -0.023 | -5.516
-16.5 | -0.698 | 0.11758 | -0.024 | -5.939
-16 | -0.709 | 0.11045 | -0.024 | -6.416
-15.5 | -0.717 | 0.10469 | -0.025 | -6.847
-15 | -0.722 | 0.099 | -0.026 | -7.293
-14.5 | -0.727 | 0.09025 | -0.028 | -8.051
-14 | -0.725 | 0.08598 | -0.029 | -8.43
-13.5 | -0.86 | 0.01356 | -0.049 | -63.44
-13 | -0.855 | 0.0122 | -0.05 | -70.048
-12.5 | -0.841 | 0.01159 | -0.052 | -72.564
-12 | -0.824 | 0.0109 | -0.053 | -75.567
-11.5 | -0.801 | 0.01021 | -0.055 | -78.462
-11 | -0.774 | 0.00961 | -0.056 | -80.478
-10.5 | -0.74 | 0.0092 | -0.057 | -80.477
-10 | -0.7 | 0.00887 | -0.059 | -78.908
-9.5 | -0.656 | 0.00845 | -0.06 | -77.624
-9 | -0.61 | 0.00819 | -0.061 | -74.459
-8.5 | -0.562 | 0.00798 | -0.063 | -70.351
-8 | -0.511 | 0.00771 | -0.064 | -66.277
-7.5 | -0.458 | 0.00637 | -0.065 | -71.974
-7 | -0.404 | 0.00625 | -0.067 | -64.593
-6.5 | -0.348 | 0.00663 | -0.068 | -52.485
-6 | -0.291 | 0.00644 | -0.069 | -45.092
-5.5 | -0.232 | 0.0071 | -0.071 | -32.716
-5 | -0.172 | 0.00681 | -0.072 | -25.336
-4.5 | -0.112 | 0.00642 | -0.073 | -17.433
-4 | -0.051 | 0.00619 | -0.075 | -8.217
-3.5 | 0.011 | 0.00576 | -0.076 | 1.871
-3 | 0.073 | 0.00564 | -0.077 | 12.89
-2.5 | 0.135 | 0.00595 | -0.078 | 22.67
-2 | 0.197 | 0.00586 | -0.08 | 33.65
-1.5 | 0.26 | 0.00565 | -0.081 | 46.122
-1 | 0.323 | 0.00515 | -0.082 | 62.72
-0.5 | 0.385 | 0.00482 | -0.084 | 79.868
0 | 0.444 | 0.00471 | -0.085 | 94.258
0.5 | 0.505 | 0.00448 | -0.086 | 112.705
1 | 0.566 | 0.00454 | -0.087 | 124.546
1.5 | 0.627 | 0.00498 | -0.088 | 125.89
2 | 0.687 | 0.00559 | -0.09 | 122.918
2.5 | 0.748 | 0.00593 | -0.091 | 126.294
3 | 0.809 | 0.00661 | -0.092 | 122.348
3.5 | 0.864 | 0.00718 | -0.093 | 120.35
4 | 0.922 | 0.00771 | -0.095 | 119.699
4.5 | 0.98 | 0.00835 | -0.096 | 117.371
5 | 1.037 | 0.00915 | -0.097 | 113.363
5.5 | 1.093 | 0.01018 | -0.098 | 107.38
6 | 1.148 | 0.01069 | -0.1 | 107.367
6.5 | 1.2 | 0.01114 | -0.101 | 107.707
7 | 1.25 | 0.01157 | -0.102 | 108.011
7.5 | 1.298 | 0.01203 | -0.103 | 107.907
8 | 1.344 | 0.0125 | -0.104 | 107.508
8.5 | 1.387 | 0.013 | -0.106 | 106.692
9 | 1.426 | 0.01386 | -0.107 | 102.942
9.5 | 1.459 | 0.01444 | -0.108 | 101.052
10 | 1.488 | 0.01513 | -0.109 | 98.386
10.5 | 1.512 | 0.01573 | -0.11 | 96.105
11 | 1.531 | 0.01648 | -0.111 | 92.902
11.5 | 1.544 | 0.01724 | -0.112 | 89.577
12 | 1.553 | 0.01806 | -0.114 | 85.957
12.5 | 1.555 | 0.01884 | -0.115 | 82.552
13 | 1.553 | 0.0198 | -0.116 | 78.395
13.5 | 1.544 | 0.02069 | -0.117 | 74.642
14 | 1.531 | 0.02183 | -0.118 | 70.149
14.5 | 1.513 | 0.02302 | -0.119 | 65.723
15 | 1.49 | 0.02411 | -0.12 | 61.819
15.5 | 1.463 | 0.0257 | -0.12 | 56.909
16 | 1.43 | 0.02763 | -0.121 | 51.766
16.5 | 1.39 | 0.02911 | -0.122 | 47.741
17 | 1.345 | 0.0315 | -0.123 | 42.697
17.5 | 1.299 | 0.03379 | -0.123 | 38.438

## 108. Re 10M Mach 0.10 (2)
BIGFOIL.COM POLAR EXPORT
NACA67-516 a=0.6
NACA67-516 a=0.6 |  |  |  | Cl Max: | 1.6949 | at alpha= | 20 | deg
XFOIL ncrit=9 |  |  |  | L/D Max: | 191.364 | at alpha= | 1.5 | deg
Re: | 10000000 |  |  | Cd Min: | 0.0509 | at alpha= | 20 | deg
Mach: | 0.1 |  |  | Cl=0 at alpha= | -4.157 | deg
|  |  |  | @ Cl=0.1, Cd= | 0.0051817
|  |  |  | @ Cl=0.4, Cd= | 0.0042916
|  |  |  | @ Cl=0.6, Cd= | 0.0031778
alpha (deg) | Cl | Cd | Cm | Cl/Cd
-20 | -1.2946 | 0.02633 | -0.1443 | -49.1682
-19.5 | -1.2868 | 0.02398 | -0.141 | -53.6614
-19 | -1.2728 | 0.02211 | -0.1377 | -57.5667
-18.5 | -1.2611 | 0.02021 | -0.1336 | -62.3998
-18 | -1.249 | 0.01838 | -0.1291 | -67.9543
-17.5 | -1.2251 | 0.01717 | -0.1256 | -71.3512
-17 | -1.2113 | 0.01544 | -0.1206 | -78.4521
-16.5 | -1.1845 | 0.01432 | -0.1169 | -82.7165
-16 | -1.1491 | 0.01357 | -0.1144 | -84.6794
-15.5 | -1.113 | 0.01283 | -0.1118 | -86.7498
-15 | -1.0743 | 0.01222 | -0.1095 | -87.9133
-14.5 | -1.0329 | 0.01172 | -0.1076 | -88.1314
-14 | -0.991 | 0.01123 | -0.1056 | -88.2458
-13.5 | -0.9473 | 0.01084 | -0.1039 | -87.3893
-13 | -0.9041 | 0.01039 | -0.1021 | -87.0164
-12.5 | -0.8592 | 0.01008 | -0.1005 | -85.2381
-12 | -0.8158 | 0.00964 | -0.0986 | -84.6266
-11.5 | -0.7721 | 0.00917 | -0.0967 | -84.1985
-11 | -0.7271 | 0.00883 | -0.095 | -82.3443
-10.5 | -0.6789 | 0.00847 | -0.094 | -80.1535
-10 | -0.6284 | 0.00813 | -0.0934 | -77.294
-9.5 | -0.577 | 0.00782 | -0.093 | -73.7852
-9 | -0.5249 | 0.00754 | -0.0927 | -69.6154
-8.5 | -0.4721 | 0.00729 | -0.0925 | -64.7599
-8 | -0.419 | 0.00705 | -0.0924 | -59.4326
-7.5 | -0.3656 | 0.00683 | -0.0924 | -53.5286
-7 | -0.3122 | 0.00659 | -0.0924 | -47.3748
-6.5 | -0.2584 | 0.00635 | -0.0924 | -40.6929
-6 | -0.2037 | 0.00613 | -0.0926 | -33.23
-5 | -0.0933 | 0.00574 | -0.0933 | -16.2544
-4.5 | -0.038 | 0.00555 | -0.0937 | -6.8468
-4 | 0.0174 | 0.00538 | -0.0941 | 3.2342
-3.5 | 0.073 | 0.00524 | -0.0945 | 13.9313
-3 | 0.1286 | 0.00512 | -0.095 | 25.1172
-2.5 | 0.1854 | 0.005 | -0.0957 | 37.08
-2 | 0.2421 | 0.00486 | -0.0964 | 49.8148
-1.5 | 0.2974 | 0.00471 | -0.0967 | 63.1423
-1 | 0.3504 | 0.00449 | -0.0967 | 78.0401
-0.5 | 0.4029 | 0.00428 | -0.0966 | 94.1355
0 | 0.4542 | 0.00406 | -0.0962 | 111.8719
1 | 0.5505 | 0.00352 | -0.0943 | 156.392
1.5 | 0.5894 | 0.00308 | -0.0915 | 191.3636
2 | 0.6306 | 0.00346 | -0.0888 | 182.2543
2.5 | 0.6488 | 0.00398 | -0.0812 | 163.0151
3 | 0.6306 | 0.00496 | -0.0659 | 127.1371
4 | 0.6348 | 0.00718 | -0.0458 | 88.4123
4.5 | 0.6566 | 0.00807 | -0.0401 | 81.3631
5 | 0.6819 | 0.00891 | -0.0351 | 76.532
5.5 | 0.7179 | 0.00952 | -0.0322 | 75.4097
6 | 0.7501 | 0.01028 | -0.0287 | 72.9669
6.5 | 0.7818 | 0.0111 | -0.0252 | 70.4324
7 | 0.8165 | 0.01185 | -0.0224 | 68.903
7.5 | 0.8477 | 0.01273 | -0.019 | 66.5907
8 | 0.8877 | 0.01336 | -0.0172 | 66.4446
8.5 | 0.9243 | 0.01413 | -0.0149 | 65.414
9 | 0.964 | 0.01477 | -0.0132 | 65.2674
9.5 | 1.0042 | 0.01544 | -0.0116 | 65.0389
10 | 1.0424 | 0.01617 | -0.0097 | 64.4651
10.5 | 1.0792 | 0.017 | -0.0078 | 63.4824
11 | 1.1188 | 0.01773 | -0.0063 | 63.1021
11.5 | 1.1531 | 0.01867 | -0.0041 | 61.7622
12 | 1.1875 | 0.01968 | -0.002 | 60.3404
12.5 | 1.2215 | 0.02068 | 0.0001 | 59.0667
13 | 1.2528 | 0.02186 | 0.0025 | 57.3102
13.5 | 1.2861 | 0.02292 | 0.0045 | 56.1126
14 | 1.3173 | 0.02401 | 0.0069 | 54.8646
14.5 | 1.365 | 0.02547 | 0.0051 | 53.5925
15 | 1.424 | 0.02712 | 0.0006 | 52.5074
15.5 | 1.4766 | 0.02915 | -0.0031 | 50.6552
16 | 1.5289 | 0.03108 | -0.0065 | 49.1924
17.5 | 1.6073 | 0.03715 | -0.0013 | 43.2651
18 | 1.629 | 0.03944 | 0.0008 | 41.3032
18.5 | 1.6478 | 0.04199 | 0.0028 | 39.2427
19 | 1.6638 | 0.04486 | 0.0048 | 37.0887
19.5 | 1.681 | 0.04771 | 0.0065 | 35.2337
20 | 1.6949 | 0.0509 | 0.0082 | 33.2986

## 109. Re 10M Mach 0.25 (1)
BIGFOIL.COM POLAR EXPORT
NACA67-516 a=0.6
NACA67-516 a=0.6 |  |  |  | Cl Max: | 1.512 | at alpha= | 11 | deg
JavaFoil+Calcfoil stall+Eppler ext transition |  |  |  | L/D Max: | 126.406 | at alpha= | 1.5 | deg
Re: | 10000000 |  |  | Cd Min: | 0.00453 | at alpha= | 0.5 | deg
Mach: | 0.25 |  |  | Cl=0 at alpha= | -3.5873 | deg
|  |  |  | @ Cl=0.1, Cd= | 0.006147
|  |  |  | @ Cl=0.4, Cd= | 0.004852
|  |  |  | @ Cl=0.6, Cd= | 0.0047757
alpha (deg) | Cl | Cd | Cm | Cl/Cd
-17 | -0.395 | 0.14143 | -0.022 | -2.791
-16.5 | -0.442 | 0.13259 | -0.022 | -3.333
-16 | -0.485 | 0.12542 | -0.023 | -3.865
-15.5 | -0.523 | 0.1166 | -0.024 | -4.488
-15 | -0.557 | 0.10927 | -0.025 | -5.099
-14.5 | -0.586 | 0.10156 | -0.026 | -5.772
-14 | -0.609 | 0.09577 | -0.027 | -6.36
-13.5 | -0.626 | 0.08957 | -0.028 | -6.994
-13 | -0.638 | 0.08365 | -0.029 | -7.624
-12.5 | -0.766 | 0.01452 | -0.052 | -52.731
-12 | -0.77 | 0.01285 | -0.054 | -59.904
-11.5 | -0.766 | 0.01136 | -0.056 | -67.413
-11 | -0.752 | 0.01049 | -0.057 | -71.687
-10.5 | -0.728 | 0.00988 | -0.059 | -73.655
-10 | -0.694 | 0.00938 | -0.06 | -73.95
-9.5 | -0.655 | 0.00889 | -0.061 | -73.682
-9 | -0.612 | 0.00855 | -0.063 | -71.648
-8.5 | -0.566 | 0.00829 | -0.064 | -68.288
-8 | -0.517 | 0.00798 | -0.066 | -64.812
-7.5 | -0.465 | 0.00766 | -0.067 | -60.744
-7 | -0.411 | 0.0075 | -0.068 | -54.827
-6.5 | -0.355 | 0.00625 | -0.07 | -56.752
-6 | -0.297 | 0.00609 | -0.071 | -48.745
-5.5 | -0.237 | 0.00642 | -0.073 | -36.93
-5 | -0.176 | 0.00596 | -0.074 | -29.614
-4.5 | -0.115 | 0.00638 | -0.075 | -18.007
-4 | -0.052 | 0.00616 | -0.077 | -8.469
-3.5 | 0.011 | 0.00631 | -0.078 | 1.754
-3 | 0.075 | 0.00619 | -0.079 | 12.071
-2.5 | 0.139 | 0.00608 | -0.081 | 22.791
-2 | 0.203 | 0.00588 | -0.082 | 34.463
-1.5 | 0.268 | 0.0058 | -0.083 | 46.147
-1 | 0.332 | 0.00518 | -0.084 | 64.051
-0.5 | 0.396 | 0.00486 | -0.086 | 81.377
0 | 0.456 | 0.00474 | -0.087 | 96.22
0.5 | 0.519 | 0.00453 | -0.088 | 114.403
1 | 0.581 | 0.00464 | -0.09 | 125.147
1.5 | 0.644 | 0.00509 | -0.091 | 126.406
2 | 0.706 | 0.00575 | -0.092 | 122.804
2.5 | 0.768 | 0.0061 | -0.093 | 125.86
3 | 0.83 | 0.00684 | -0.095 | 121.361
3.5 | 0.886 | 0.00744 | -0.096 | 119.185
4 | 0.946 | 0.00801 | -0.097 | 118.114
4.5 | 1.005 | 0.00871 | -0.098 | 115.479
5 | 1.064 | 0.00953 | -0.1 | 111.648
5.5 | 1.121 | 0.01062 | -0.101 | 105.501
6 | 1.176 | 0.01118 | -0.102 | 105.162
6.5 | 1.228 | 0.01163 | -0.103 | 105.571
7 | 1.278 | 0.01211 | -0.105 | 105.529
7.5 | 1.325 | 0.01261 | -0.106 | 105.066
8 | 1.369 | 0.01314 | -0.107 | 104.213
8.5 | 1.409 | 0.01403 | -0.108 | 100.438
9 | 1.445 | 0.0147 | -0.11 | 98.308
9.5 | 1.472 | 0.0154 | -0.111 | 95.636
10 | 1.493 | 0.01612 | -0.112 | 92.614
10.5 | 1.506 | 0.0169 | -0.113 | 89.133
11 | 1.512 | 0.01774 | -0.114 | 85.212
11.5 | 1.509 | 0.01867 | -0.115 | 80.785
12 | 1.497 | 0.01968 | -0.116 | 76.047
12.5 | 1.477 | 0.0207 | -0.118 | 71.335
13 | 1.446 | 0.022 | -0.119 | 65.746
13.5 | 1.408 | 0.02329 | -0.12 | 60.464
14 | 1.36 | 0.02478 | -0.121 | 54.881
14.5 | 1.303 | 0.02662 | -0.121 | 48.945
15 | 1.236 | 0.02966 | -0.122 | 41.678
15.5 | 1.164 | 0.03198 | -0.122 | 36.401
16 | 1.082 | 0.03622 | -0.123 | 29.877

## 110. Re 10M Mach 0.25 (2)
BIGFOIL.COM POLAR EXPORT
NACA67-516 a=0.6
NACA67-516 a=0.6 |  |  |  | Cl Max: | 1.6698 | at alpha= | 20 | deg
XFOIL ncrit=9 |  |  |  | L/D Max: | 198.176 | at alpha= | 1.5 | deg
Re: | 10000000 |  |  | Cd Min: | 0.13383 | at alpha= | -20 | deg
Mach: | 0.25 |  |  | Cl=0 at alpha= | -4.2063 | deg
|  |  |  | @ Cl=0.1, Cd= | 0.0052554
|  |  |  | @ Cl=0.4, Cd= | 0.0044022
|  |  |  | @ Cl=0.6, Cd= | 0.0031681
alpha (deg) | Cl | Cd | Cm | Cl/Cd
-20 | -0.5344 | 0.13383 | -0.1053 | -3.9931
-19.5 | -1.0115 | 0.0562 | -0.1572 | -17.9982
-19 | -1.0811 | 0.04151 | -0.167 | -26.0443
-18.5 | -1.1317 | 0.03288 | -0.1678 | -34.4191
-18 | -1.1473 | 0.0284 | -0.1646 | -40.3979
-17.5 | -1.1523 | 0.02506 | -0.16 | -45.9816
-17 | -1.1563 | 0.02207 | -0.1543 | -52.3924
-16.5 | -1.1415 | 0.02008 | -0.1492 | -56.8476
-16 | -1.1253 | 0.01822 | -0.1437 | -61.7618
-15.5 | -1.1148 | 0.01605 | -0.1372 | -69.4579
-14.5 | -1.0592 | 0.01328 | -0.1272 | -79.759
-14 | -1.0177 | 0.01252 | -0.1237 | -81.2859
-13.5 | -0.9716 | 0.01199 | -0.1209 | -81.0342
-13 | -0.9271 | 0.01136 | -0.1179 | -81.6109
-12.5 | -0.8792 | 0.01095 | -0.1154 | -80.2922
-12 | -0.8323 | 0.01043 | -0.1128 | -79.7987
-11.5 | -0.7842 | 0.00996 | -0.1104 | -78.7349
-11 | -0.7368 | 0.00939 | -0.108 | -78.4665
-10.5 | -0.6887 | 0.0089 | -0.1057 | -77.382
-10 | -0.6401 | 0.00851 | -0.1036 | -75.2174
-9.5 | -0.5895 | 0.00816 | -0.1018 | -72.2426
-9 | -0.5356 | 0.00784 | -0.1009 | -68.3163
-8.5 | -0.4813 | 0.00753 | -0.1001 | -63.9177
-8 | -0.4266 | 0.00724 | -0.0994 | -58.9227
-7.5 | -0.3715 | 0.00698 | -0.0988 | -53.2235
-7 | -0.3157 | 0.00675 | -0.0985 | -46.7704
-6.5 | -0.26 | 0.00647 | -0.0982 | -40.1855
-6 | -0.2038 | 0.00623 | -0.0981 | -32.7127
-5.5 | -0.1471 | 0.00601 | -0.0981 | -24.4759
-5 | -0.0899 | 0.00583 | -0.0983 | -15.4202
-4.5 | -0.0333 | 0.00562 | -0.0984 | -5.9253
-4 | 0.0234 | 0.00544 | -0.0986 | 4.3015
-3.5 | 0.0802 | 0.0053 | -0.0988 | 15.1321
-3 | 0.1379 | 0.00517 | -0.0992 | 26.6731
-2.5 | 0.1963 | 0.00503 | -0.0998 | 39.0258
-2 | 0.2544 | 0.00489 | -0.1004 | 52.0245
-1.5 | 0.3113 | 0.00475 | -0.1008 | 65.5368
-1 | 0.3655 | 0.00453 | -0.1006 | 80.6843
-0.5 | 0.4195 | 0.00433 | -0.1004 | 96.8822
0 | 0.4716 | 0.00408 | -0.0999 | 115.5882
0.5 | 0.5227 | 0.00389 | -0.0991 | 134.3702
1 | 0.569 | 0.00353 | -0.0974 | 161.1898
1.5 | 0.6084 | 0.00307 | -0.0943 | 198.1759
2 | 0.6496 | 0.00343 | -0.0913 | 189.3878
2.5 | 0.661 | 0.0039 | -0.0816 | 169.4872
3 | 0.6425 | 0.00498 | -0.0662 | 129.0161
3.5 | 0.6317 | 0.0063 | -0.0531 | 100.2698
4 | 0.6379 | 0.00752 | -0.0439 | 84.8271
4.5 | 0.6549 | 0.00859 | -0.037 | 76.2398
5 | 0.6804 | 0.00951 | -0.0318 | 71.5457
5.5 | 0.7153 | 0.01023 | -0.0284 | 69.9218
6 | 0.7476 | 0.01107 | -0.0246 | 67.5339
6.5 | 0.7794 | 0.012 | -0.0209 | 64.95
7 | 0.8158 | 0.01279 | -0.018 | 63.7842
7.5 | 0.8471 | 0.01378 | -0.0143 | 61.4731
8 | 0.8876 | 0.0145 | -0.0122 | 61.2138
8.5 | 0.9267 | 0.0153 | -0.0099 | 60.5686
9 | 0.9673 | 0.01603 | -0.0079 | 60.3431
9.5 | 1.0083 | 0.0168 | -0.006 | 60.0179
10 | 1.0495 | 0.01758 | -0.0041 | 59.6985
10.5 | 1.0861 | 0.01856 | -0.0016 | 58.5183
11 | 1.1263 | 0.01944 | 0.0003 | 57.9372
11.5 | 1.1602 | 0.02059 | 0.003 | 56.3477
12 | 1.1962 | 0.02174 | 0.0054 | 55.023
12.5 | 1.2315 | 0.02287 | 0.0078 | 53.8478
13 | 1.2632 | 0.02428 | 0.0106 | 52.0264
13.5 | 1.299 | 0.02547 | 0.0129 | 51.0012
14 | 1.3281 | 0.02692 | 0.0161 | 49.3351
14.5 | 1.3772 | 0.02869 | 0.0147 | 48.0028
15 | 1.4348 | 0.03093 | 0.011 | 46.3886
15.5 | 1.4904 | 0.03319 | 0.0078 | 44.9051
16 | 1.5384 | 0.03592 | 0.0054 | 42.8285
17.5 | 1.6101 | 0.04402 | 0.0122 | 36.5766
18 | 1.6274 | 0.04721 | 0.0148 | 34.4715
18.5 | 1.6436 | 0.05061 | 0.017 | 32.4758
19 | 1.655 | 0.05445 | 0.0193 | 30.3949
19.5 | 1.6646 | 0.05859 | 0.0214 | 28.411
20 | 1.6698 | 0.06327 | 0.0231 | 26.3917

## 111. Re 10M Mach 0.50 (1)
BIGFOIL.COM POLAR EXPORT
NACA67-516 a=0.6
NACA67-516 a=0.6 |  |  |  | Cl Max: | 1.414 | at alpha= | 8 | deg
JavaFoil+Calcfoil stall+Eppler ext transition |  |  |  | L/D Max: | 137.067 | at alpha= | 0.5 | deg
Re: | 10000000 |  |  | Cd Min: | 0.00422 | at alpha= | 0.5 | deg
Mach: | 0.5 |  |  | Cl=0 at alpha= | -3.5857 | deg
|  |  |  | @ Cl=0.1, Cd= | 0.0061201
|  |  |  | @ Cl=0.4, Cd= | 0.0050067
|  |  |  | @ Cl=0.6, Cd= | 0.0045101
alpha (deg) | Cl | Cd | Cm | Cl/Cd
-20 | -0.924 | 0.14865 | -0.024 | -6.213
-19.5 | -0.895 | 0.14405 | -0.024 | -6.211
-19 | -0.867 | 0.13932 | -0.025 | -6.224
-18.5 | -0.843 | 0.13721 | -0.027 | -6.141
-18 | -0.815 | 0.12888 | -0.027 | -6.321
-17.5 | -0.785 | 0.12627 | -0.027 | -6.213
-17 | -0.755 | 0.12241 | -0.027 | -6.171
-16.5 | -0.728 | 0.11416 | -0.028 | -6.376
-16 | -0.7 | 0.10736 | -0.029 | -6.523
-15.5 | -0.672 | 0.11673 | -0.029 | -5.753
-15 | -0.644 | 0.1065 | -0.03 | -6.046
-14.5 | -0.615 | 0.10259 | -0.03 | -5.999
-14 | -0.588 | 0.09262 | -0.031 | -6.35
-13.5 | -0.561 | 0.08623 | -0.032 | -6.505
-13 | -0.533 | 0.08089 | -0.033 | -6.591
-12.5 | -0.507 | 0.07376 | -0.036 | -6.871
-12 | -0.474 | 0.08502 | -0.032 | -5.58
-11.5 | -0.446 | 0.07805 | -0.033 | -5.719
-11 | -0.419 | 0.07121 | -0.034 | -5.881
-10.5 | -0.391 | 0.06515 | -0.036 | -6.006
-10 | -0.364 | 0.05946 | -0.038 | -6.122
-9.5 | -0.333 | 0.06498 | -0.034 | -5.132
-9 | -0.306 | 0.05756 | -0.037 | -5.315
-8.5 | -0.281 | 0.04874 | -0.044 | -5.759
-8 | -0.345 | 0.04193 | -0.049 | -8.23
-7.5 | -0.442 | 0.00898 | -0.074 | -49.223
-7 | -0.415 | 0.00884 | -0.076 | -47.001
-6.5 | -0.371 | 0.00818 | -0.077 | -45.401
-6 | -0.317 | 0.00788 | -0.079 | -40.232
-5.5 | -0.257 | 0.00755 | -0.08 | -34.054
-5 | -0.193 | 0.00723 | -0.082 | -26.678
-4.5 | -0.126 | 0.00699 | -0.083 | -18.049
-4 | -0.058 | 0.00674 | -0.085 | -8.542
-3.5 | 0.012 | 0.00653 | -0.086 | 1.876
-3 | 0.083 | 0.00635 | -0.088 | 13.056
-2.5 | 0.154 | 0.00539 | -0.089 | 28.595
-2 | 0.226 | 0.00533 | -0.091 | 42.377
-1.5 | 0.299 | 0.00556 | -0.092 | 53.72
-1 | 0.37 | 0.00509 | -0.094 | 72.683
-0.5 | 0.442 | 0.00489 | -0.095 | 90.45
0 | 0.508 | 0.00497 | -0.097 | 102.073
0.5 | 0.578 | 0.00422 | -0.098 | 137.067
1 | 0.647 | 0.00513 | -0.1 | 126.2
1.5 | 0.717 | 0.00559 | -0.101 | 128.194
2 | 0.786 | 0.00649 | -0.102 | 121.11
2.5 | 0.855 | 0.00696 | -0.104 | 122.861
3 | 0.924 | 0.00796 | -0.105 | 116.166
3.5 | 0.985 | 0.00871 | -0.107 | 113.129
4 | 1.05 | 0.0095 | -0.108 | 110.594
4.5 | 1.114 | 0.01067 | -0.11 | 104.447
5 | 1.177 | 0.01215 | -0.111 | 96.833
5.5 | 1.237 | 0.01293 | -0.112 | 95.671
6 | 1.292 | 0.01354 | -0.114 | 95.411
6.5 | 1.34 | 0.01429 | -0.115 | 93.766
7 | 1.379 | 0.01501 | -0.116 | 91.873
7.5 | 1.406 | 0.01628 | -0.118 | 86.354
8 | 1.414 | 0.01743 | -0.119 | 81.115
8.5 | 1.389 | 0.0187 | -0.121 | 74.27
9 | 1.277 | 0.02039 | -0.122 | 62.636
9.5 | 0.879 | 0.02211 | -0.123 | 39.772
10 | 0.776 | 0.06185 | -0.086 | 12.551
10.5 | 0.941 | 0.02484 | -0.125 | 37.902
11 | 0.812 | 0.07902 | -0.066 | 10.271
11.5 | 1.006 | 0.02613 | -0.128 | 38.496
12 | 1.033 | 0.02928 | -0.128 | 35.268
12.5 | 0.912 | 0.08166 | -0.089 | 11.173
13 | 1.094 | 0.03101 | -0.131 | 35.286

## 112. Re 10M Mach 0.50 (2)
BIGFOIL.COM POLAR EXPORT
NACA67-516 a=0.6
NACA67-516 a=0.6 |  |  |  | Cl Max: | 1.3103 | at alpha= | 14 | deg
XFOIL ncrit=9 |  |  |  | L/D Max: | 213.628 | at alpha= | 1.5 | deg
Re: | 10000000 |  |  | Cd Min: | 0.12939 | at alpha= | 17.5 | deg
Mach: | 0.5 |  |  | Cl=0 at alpha= | -4.481 | deg
|  |  |  | @ Cl=0.1, Cd= | 0.0056232
|  |  |  | @ Cl=0.4, Cd= | 0.0049118
|  |  |  | @ Cl=0.6, Cd= | 0.0040717
alpha (deg) | Cl | Cd | Cm | Cl/Cd
-14 | -0.156 | 0.10114 | -0.1558 | -1.5424
-13.5 | -0.1593 | 0.0923 | -0.1607 | -1.7259
-13 | -0.2037 | 0.07886 | -0.1684 | -2.5831
-12.5 | -0.2424 | 0.06712 | -0.1754 | -3.6114
-12 | -0.2774 | 0.05583 | -0.1824 | -4.9687
-11.5 | -0.2829 | 0.04516 | -0.1914 | -6.2644
-11 | -0.3122 | 0.03717 | -0.1939 | -8.3992
-10.5 | -0.3444 | 0.03124 | -0.1902 | -11.0243
-10 | -0.4006 | 0.02506 | -0.181 | -15.9856
-9.5 | -0.4442 | 0.02008 | -0.1688 | -22.1215
-9 | -0.4823 | 0.01526 | -0.1548 | -31.6055
-8.5 | -0.4752 | 0.0113 | -0.1451 | -42.0531
-8 | -0.4246 | 0.0094 | -0.1403 | -45.1702
-7.5 | -0.3656 | 0.0083 | -0.1366 | -44.0482
-7 | -0.3043 | 0.00762 | -0.1335 | -39.9344
-6.5 | -0.2431 | 0.00709 | -0.1307 | -34.2877
-6 | -0.1826 | 0.00669 | -0.1281 | -27.2945
-5.5 | -0.1241 | 0.00638 | -0.1255 | -19.4514
-5 | -0.0647 | 0.00616 | -0.1233 | -10.5032
-4.5 | -0.0024 | 0.00597 | -0.122 | -0.40201
-4 | 0.0609 | 0.00576 | -0.1212 | 10.5729
-3.5 | 0.1238 | 0.00554 | -0.1205 | 22.3466
-3 | 0.1871 | 0.00536 | -0.12 | 34.9067
-2.5 | 0.2506 | 0.00523 | -0.1198 | 47.9159
-2 | 0.3136 | 0.00513 | -0.1196 | 61.1306
-1.5 | 0.3768 | 0.005 | -0.1195 | 75.36
-1 | 0.4373 | 0.00477 | -0.1189 | 91.6771
-0.5 | 0.4949 | 0.00456 | -0.1178 | 108.5307
0 | 0.5489 | 0.00429 | -0.116 | 127.9487
0.5 | 0.6004 | 0.00407 | -0.1136 | 147.5184
1 | 0.6425 | 0.00369 | -0.1093 | 174.1192
1.5 | 0.6772 | 0.00317 | -0.1034 | 213.6278
2 | 0.7084 | 0.00337 | -0.0962 | 210.2077
2.5 | 0.7243 | 0.00397 | -0.0861 | 182.4433
3 | 0.7046 | 0.00532 | -0.0693 | 132.4436
3.5 | 0.6642 | 0.00745 | -0.0496 | 89.1544
4 | 0.6744 | 0.00883 | -0.0399 | 76.376
4.5 | 0.6761 | 0.0106 | -0.0293 | 63.783
5 | 0.6806 | 0.01244 | -0.0195 | 54.7106
5.5 | 0.716 | 0.01349 | -0.0149 | 53.0764
6 | 0.7448 | 0.01482 | -0.0094 | 50.2564
6.5 | 0.7793 | 0.01603 | -0.0049 | 48.6151
7 | 0.8145 | 0.01734 | -0.0005 | 46.9723
7.5 | 0.8514 | 0.01866 | 0.0036 | 45.627
8 | 0.8971 | 0.01969 | 0.0065 | 45.5612
8.5 | 0.9409 | 0.02088 | 0.0097 | 45.0623
9 | 0.99 | 0.02193 | 0.0123 | 45.1436
9.5 | 1.0335 | 0.02326 | 0.0158 | 44.4325
10 | 1.0804 | 0.02451 | 0.0189 | 44.08
10.5 | 1.1228 | 0.02608 | 0.0225 | 43.0521
11 | 1.1641 | 0.02774 | 0.0264 | 41.9647
11.5 | 1.2041 | 0.02965 | 0.0304 | 40.6105
12 | 1.244 | 0.03161 | 0.0346 | 39.3546
13 | 1.3099 | 0.03685 | 0.0442 | 35.5468
14 | 1.3103 | 0.04701 | 0.0558 | 27.8728
14.5 | 1.2812 | 0.0548 | 0.0602 | 23.3796
15.5 | 1.2017 | 0.07521 | 0.0612 | 15.9779
16 | 1.1725 | 0.08741 | 0.0556 | 13.4138
16.5 | 1.1366 | 0.10138 | 0.0477 | 11.2113
17 | 1.1111 | 0.1151 | 0.0385 | 9.6533
17.5 | 1.089 | 0.12939 | 0.028 | 8.4164

## 113. Re 12M Mach 0.00 (1)
BIGFOIL.COM POLAR EXPORT
NACA67-516 a=0.6
NACA67-516 a=0.6 |  |  |  | Cl Max: | 1.566 | at alpha= | 13 | deg
JavaFoil+Calcfoil stall+Eppler ext transition |  |  |  | L/D Max: | 119.193 | at alpha= | 2 | deg
Re: | 12000000 |  |  | Cd Min: | 0.00516 | at alpha= | -1 | deg
Mach: | 0 |  |  | Cl=0 at alpha= | -3.5887 | deg
|  |  |  | @ Cl=0.1, Cd= | 0.0054097
|  |  |  | @ Cl=0.4, Cd= | 0.0052816
|  |  |  | @ Cl=0.6, Cd= | 0.0055631
alpha (deg) | Cl | Cd | Cm | Cl/Cd
-18.5 | -0.681 | 0.13996 | -0.021 | -4.864
-18 | -0.694 | 0.13417 | -0.021 | -5.173
-17.5 | -0.707 | 0.12658 | -0.022 | -5.584
-17 | -0.718 | 0.12023 | -0.023 | -5.97
-16.5 | -0.728 | 0.11338 | -0.024 | -6.418
-16 | -0.736 | 0.10625 | -0.025 | -6.924
-15.5 | -0.74 | 0.10151 | -0.026 | -7.289
-15 | -0.744 | 0.09392 | -0.028 | -7.917
-14.5 | -0.745 | 0.08648 | -0.029 | -8.616
-14 | -0.741 | 0.08231 | -0.03 | -8.999
-13.5 | -0.877 | 0.01226 | -0.049 | -71.58
-13 | -0.867 | 0.01141 | -0.05 | -75.925
-12.5 | -0.851 | 0.01072 | -0.052 | -79.394
-12 | -0.83 | 0.01032 | -0.053 | -80.497
-11.5 | -0.805 | 0.00979 | -0.054 | -82.296
-11 | -0.776 | 0.00921 | -0.056 | -84.263
-10.5 | -0.742 | 0.00881 | -0.057 | -84.164
-10 | -0.7 | 0.00854 | -0.058 | -81.977
-9.5 | -0.656 | 0.00825 | -0.06 | -79.498
-9 | -0.61 | 0.00796 | -0.061 | -76.63
-8.5 | -0.561 | 0.00774 | -0.062 | -72.504
-8 | -0.51 | 0.00643 | -0.064 | -79.315
-7.5 | -0.457 | 0.0062 | -0.065 | -73.724
-7 | -0.403 | 0.00659 | -0.066 | -61.171
-6.5 | -0.347 | 0.00644 | -0.068 | -53.882
-6 | -0.29 | 0.00704 | -0.069 | -41.19
-5.5 | -0.231 | 0.00679 | -0.07 | -34.06
-5 | -0.172 | 0.00663 | -0.072 | -25.893
-4.5 | -0.111 | 0.00651 | -0.073 | -17.111
-4 | -0.051 | 0.00596 | -0.074 | -8.489
-3.5 | 0.011 | 0.00583 | -0.076 | 1.84
-3 | 0.072 | 0.0055 | -0.077 | 13.156
-2.5 | 0.134 | 0.0053 | -0.078 | 25.319
-2 | 0.196 | 0.0057 | -0.079 | 34.458
-1.5 | 0.259 | 0.00565 | -0.081 | 45.851
-1 | 0.321 | 0.00516 | -0.082 | 62.269
-0.5 | 0.383 | 0.00522 | -0.083 | 73.413
0 | 0.441 | 0.00543 | -0.084 | 81.231
0.5 | 0.502 | 0.00556 | -0.086 | 90.305
1 | 0.563 | 0.00583 | -0.087 | 96.496
1.5 | 0.624 | 0.00539 | -0.088 | 115.62
2 | 0.684 | 0.00574 | -0.089 | 119.193
2.5 | 0.745 | 0.0063 | -0.091 | 118.246
3 | 0.805 | 0.00677 | -0.092 | 118.933
3.5 | 0.86 | 0.00722 | -0.093 | 119.145
4 | 0.918 | 0.00772 | -0.094 | 118.942
4.5 | 0.976 | 0.00841 | -0.095 | 116.024
5 | 1.033 | 0.00889 | -0.097 | 116.253
5.5 | 1.089 | 0.00986 | -0.098 | 110.481
6 | 1.143 | 0.01033 | -0.099 | 110.682
6.5 | 1.195 | 0.0107 | -0.1 | 111.682
7 | 1.246 | 0.01113 | -0.102 | 111.913
7.5 | 1.294 | 0.01155 | -0.103 | 112.025
8 | 1.34 | 0.01201 | -0.104 | 111.558
8.5 | 1.383 | 0.01274 | -0.105 | 108.563
9 | 1.423 | 0.0133 | -0.106 | 107.047
9.5 | 1.457 | 0.01388 | -0.107 | 105.005
10 | 1.487 | 0.01448 | -0.109 | 102.693
10.5 | 1.513 | 0.01507 | -0.11 | 100.402
11 | 1.533 | 0.0158 | -0.111 | 97.033
11.5 | 1.549 | 0.01648 | -0.112 | 93.996
12 | 1.559 | 0.01723 | -0.113 | 90.493
12.5 | 1.565 | 0.01797 | -0.114 | 87.084
13 | 1.566 | 0.01869 | -0.115 | 83.756
13.5 | 1.561 | 0.01968 | -0.116 | 79.319
14 | 1.552 | 0.0207 | -0.117 | 74.974
14.5 | 1.538 | 0.02181 | -0.118 | 70.527
15 | 1.52 | 0.02305 | -0.119 | 65.956
15.5 | 1.498 | 0.02416 | -0.12 | 61.985
16 | 1.471 | 0.02583 | -0.121 | 56.951
16.5 | 1.436 | 0.02722 | -0.122 | 52.765
17 | 1.398 | 0.02925 | -0.122 | 47.776
17.5 | 1.357 | 0.03112 | -0.123 | 43.608
18 | 1.315 | 0.03304 | -0.124 | 39.798

## 114. Re 12M Mach 0.00 (2)
BIGFOIL.COM POLAR EXPORT
NACA67-516 a=0.6
NACA67-516 a=0.6 |  |  |  | Cl Max: | 1.721 | at alpha= | 20 | deg
XFOIL ncrit=9 |  |  |  | L/D Max: | 173.273 | at alpha= | 1.5 | deg
Re: | 12000000 |  |  | Cd Min: | 0.04726 | at alpha= | 20 | deg
Mach: | 0 |  |  | Cl=0 at alpha= | -4.128 | deg
|  |  |  | @ Cl=0.1, Cd= | 0.0049997
|  |  |  | @ Cl=0.4, Cd= | 0.004241
|  |  |  | @ Cl=0.6, Cd= | 0.0037147
alpha (deg) | Cl | Cd | Cm | Cl/Cd
-20 | -1.3328 | 0.02298 | -0.1358 | -57.9983
-19.5 | -1.3185 | 0.02125 | -0.1326 | -62.0471
-19 | -1.299 | 0.01983 | -0.1295 | -65.5068
-18.5 | -1.2827 | 0.01829 | -0.1256 | -70.1312
-18 | -1.2656 | 0.01681 | -0.1216 | -75.2885
-17.5 | -1.2381 | 0.01584 | -0.1186 | -78.1629
-17 | -1.2215 | 0.01427 | -0.1139 | -85.5992
-16.5 | -1.1911 | 0.01334 | -0.1109 | -89.2879
-16 | -1.1545 | 0.01271 | -0.1087 | -90.834
-15.5 | -1.1181 | 0.01205 | -0.1063 | -92.7884
-15 | -1.0797 | 0.01146 | -0.1043 | -94.2147
-14.5 | -1.0387 | 0.011 | -0.1025 | -94.4273
-14 | -0.9968 | 0.01057 | -0.1007 | -94.3046
-13.5 | -0.9536 | 0.0102 | -0.0992 | -93.4902
-13 | -0.9108 | 0.00981 | -0.0975 | -92.844
-12.5 | -0.8666 | 0.0095 | -0.0959 | -91.2211
-12 | -0.8229 | 0.00914 | -0.0943 | -90.0328
-11.5 | -0.7788 | 0.00883 | -0.0926 | -88.1993
-11 | -0.7309 | 0.00848 | -0.0917 | -86.191
-10.5 | -0.6815 | 0.00812 | -0.0911 | -83.9286
-10 | -0.631 | 0.0078 | -0.0907 | -80.8974
-9.5 | -0.58 | 0.00749 | -0.0904 | -77.4366
-9 | -0.5282 | 0.00723 | -0.0902 | -73.0567
-8.5 | -0.4757 | 0.00699 | -0.0902 | -68.0544
-8 | -0.4226 | 0.00677 | -0.0902 | -62.4225
-7.5 | -0.3691 | 0.00656 | -0.0904 | -56.2652
-7 | -0.3148 | 0.00636 | -0.0906 | -49.4969
-6.5 | -0.2608 | 0.00612 | -0.0908 | -42.6144
-6 | -0.2063 | 0.0059 | -0.0911 | -34.9661
-5.5 | -0.1513 | 0.00571 | -0.0915 | -26.4974
-5 | -0.0961 | 0.00554 | -0.092 | -17.3466
-4.5 | -0.041 | 0.00537 | -0.0924 | -7.635
-4 | 0.0141 | 0.00521 | -0.0928 | 2.7063
-3.5 | 0.0694 | 0.00507 | -0.0933 | 13.6884
-3 | 0.126 | 0.00494 | -0.094 | 25.5061
-2.5 | 0.1826 | 0.00481 | -0.0947 | 37.9626
-2 | 0.2385 | 0.0047 | -0.0953 | 50.7447
-1.5 | 0.294 | 0.00459 | -0.0958 | 64.0523
-1 | 0.3473 | 0.00442 | -0.0959 | 78.5747
-0.5 | 0.4003 | 0.00424 | -0.0959 | 94.4104
0.5 | 0.5024 | 0.00398 | -0.0952 | 126.2312
1 | 0.5488 | 0.00379 | -0.094 | 144.8021
1.5 | 0.577 | 0.00333 | -0.089 | 173.2733
2 | 0.6057 | 0.00381 | -0.0838 | 158.9764
2.5 | 0.6138 | 0.0043 | -0.074 | 142.7442
3 | 0.6063 | 0.00527 | -0.0614 | 115.0474
3.5 | 0.6105 | 0.00632 | -0.0517 | 96.5981
4 | 0.6282 | 0.00718 | -0.045 | 87.493
4.5 | 0.6545 | 0.00797 | -0.0401 | 82.1205
5 | 0.6815 | 0.00878 | -0.0356 | 77.6196
5.5 | 0.7197 | 0.0093 | -0.0331 | 77.3871
6 | 0.7542 | 0.00996 | -0.03 | 75.7229
6.5 | 0.7862 | 0.01073 | -0.0267 | 73.2712
7 | 0.8199 | 0.0115 | -0.0237 | 71.2957
7.5 | 0.8557 | 0.01223 | -0.0211 | 69.9673
8 | 0.8938 | 0.01286 | -0.0191 | 69.5023
8.5 | 0.9335 | 0.01348 | -0.0173 | 69.2507
9 | 0.9738 | 0.01409 | -0.0158 | 69.1128
9.5 | 1.0112 | 0.0148 | -0.0138 | 68.3243
10 | 1.0522 | 0.01541 | -0.0125 | 68.2803
10.5 | 1.0889 | 0.01619 | -0.0105 | 67.2576
11 | 1.1259 | 0.01698 | -0.0087 | 66.3074
11.5 | 1.1617 | 0.01785 | -0.0068 | 65.0812
12 | 1.1967 | 0.01874 | -0.0048 | 63.8581
12.5 | 1.2292 | 0.01981 | -0.0027 | 62.0495
13 | 1.263 | 0.0208 | -0.0007 | 60.7212
13.5 | 1.2956 | 0.02188 | 0.0013 | 59.2139
14 | 1.3288 | 0.0229 | 0.0032 | 58.0262
14.5 | 1.3587 | 0.02396 | 0.0057 | 56.707
15 | 1.4099 | 0.02552 | 0.0027 | 55.2469
15.5 | 1.4663 | 0.02725 | -0.0017 | 53.8092
16 | 1.5213 | 0.02901 | -0.0057 | 52.4405
16.5 | 1.5718 | 0.031 | -0.0092 | 50.7032
17.5 | 1.6238 | 0.03496 | -0.0059 | 46.4474
18 | 1.6453 | 0.03716 | -0.0039 | 44.2761
18.5 | 1.6677 | 0.03933 | -0.0021 | 42.4027
19 | 1.6865 | 0.04182 | -0.0002 | 40.3276
19.5 | 1.7048 | 0.04442 | 0.0015 | 38.3791
20 | 1.721 | 0.04726 | 0.0031 | 36.4156

## 115. Re 12M Mach 0.10 (1)
BIGFOIL.COM POLAR EXPORT
NACA67-516 a=0.6
NACA67-516 a=0.6 |  |  |  | Cl Max: | 1.556 | at alpha= | 12.5 | deg
JavaFoil+Calcfoil stall+Eppler ext transition |  |  |  | L/D Max: | 119.372 | at alpha= | 2 | deg
Re: | 12000000 |  |  | Cd Min: | 0.0052 | at alpha= | -0.5 | deg
Mach: | 0.1 |  |  | Cl=0 at alpha= | -3.5887 | deg
|  |  |  | @ Cl=0.1, Cd= | 0.0056437
|  |  |  | @ Cl=0.4, Cd= | 0.0052647
|  |  |  | @ Cl=0.6, Cd= | 0.0055295
alpha (deg) | Cl | Cd | Cm | Cl/Cd
-18.5 | -0.639 | 0.14291 | -0.021 | -4.468
-18 | -0.655 | 0.13722 | -0.021 | -4.776
-17.5 | -0.672 | 0.12979 | -0.022 | -5.174
-17 | -0.686 | 0.12335 | -0.023 | -5.561
-16.5 | -0.698 | 0.1158 | -0.024 | -6.032
-16 | -0.709 | 0.10966 | -0.025 | -6.467
-15.5 | -0.717 | 0.10325 | -0.026 | -6.948
-15 | -0.723 | 0.09737 | -0.027 | -7.425
-14.5 | -0.728 | 0.08904 | -0.029 | -8.171
-14 | -0.725 | 0.08561 | -0.029 | -8.47
-13.5 | -0.863 | 0.01269 | -0.049 | -68.052
-13 | -0.856 | 0.0117 | -0.051 | -73.173
-12.5 | -0.842 | 0.01119 | -0.052 | -75.273
-12 | -0.825 | 0.01048 | -0.053 | -78.649
-11.5 | -0.802 | 0.00993 | -0.055 | -80.722
-11 | -0.774 | 0.0093 | -0.056 | -83.24
-10.5 | -0.741 | 0.00893 | -0.057 | -82.899
-10 | -0.7 | 0.00862 | -0.059 | -81.204
-9.5 | -0.657 | 0.00828 | -0.06 | -79.335
-9 | -0.611 | 0.00797 | -0.061 | -76.598
-8.5 | -0.562 | 0.0078 | -0.063 | -72.027
-8 | -0.511 | 0.00757 | -0.064 | -67.56
-7.5 | -0.459 | 0.00627 | -0.065 | -73.215
-7 | -0.404 | 0.00663 | -0.067 | -60.956
-6.5 | -0.348 | 0.00643 | -0.068 | -54.134
-6 | -0.291 | 0.00704 | -0.069 | -41.317
-5.5 | -0.232 | 0.00684 | -0.071 | -33.932
-5 | -0.172 | 0.00671 | -0.072 | -25.695
-4.5 | -0.112 | 0.00651 | -0.073 | -17.2
-4 | -0.051 | 0.00605 | -0.075 | -8.407
-3.5 | 0.011 | 0.00582 | -0.076 | 1.852
-3 | 0.073 | 0.0055 | -0.077 | 13.225
-2.5 | 0.135 | 0.00583 | -0.079 | 23.153
-2 | 0.197 | 0.00578 | -0.08 | 34.15
-1.5 | 0.26 | 0.00565 | -0.081 | 46.106
-1 | 0.323 | 0.00525 | -0.082 | 61.521
-0.5 | 0.385 | 0.0052 | -0.084 | 74.033
0 | 0.443 | 0.00545 | -0.085 | 81.415
0.5 | 0.505 | 0.00557 | -0.086 | 90.587
1 | 0.566 | 0.00568 | -0.087 | 99.654
1.5 | 0.627 | 0.00541 | -0.088 | 115.857
2 | 0.688 | 0.00576 | -0.09 | 119.372
2.5 | 0.748 | 0.00634 | -0.091 | 117.967
3 | 0.809 | 0.0068 | -0.092 | 118.999
3.5 | 0.864 | 0.00725 | -0.093 | 119.161
4 | 0.923 | 0.00778 | -0.095 | 118.574
4.5 | 0.98 | 0.00849 | -0.096 | 115.528
5 | 1.038 | 0.00896 | -0.097 | 115.838
5.5 | 1.094 | 0.00991 | -0.098 | 110.355
6 | 1.148 | 0.0104 | -0.1 | 110.37
6.5 | 1.201 | 0.0108 | -0.101 | 111.212
7 | 1.251 | 0.01123 | -0.102 | 111.368
7.5 | 1.299 | 0.01166 | -0.103 | 111.382
8 | 1.345 | 0.01211 | -0.104 | 111.018
8.5 | 1.388 | 0.01286 | -0.106 | 107.911
9 | 1.427 | 0.01342 | -0.107 | 106.337
9.5 | 1.461 | 0.01403 | -0.108 | 104.128
10 | 1.489 | 0.01465 | -0.109 | 101.683
10.5 | 1.513 | 0.01523 | -0.11 | 99.343
11 | 1.532 | 0.01602 | -0.111 | 95.607
11.5 | 1.546 | 0.01671 | -0.113 | 92.511
12 | 1.554 | 0.01747 | -0.114 | 88.927
12.5 | 1.556 | 0.01832 | -0.115 | 84.949
13 | 1.553 | 0.01911 | -0.116 | 81.273
13.5 | 1.546 | 0.02002 | -0.117 | 77.201
14 | 1.532 | 0.02111 | -0.118 | 72.585
14.5 | 1.514 | 0.02234 | -0.119 | 67.772
15 | 1.491 | 0.02354 | -0.12 | 63.355
15.5 | 1.464 | 0.02481 | -0.121 | 59.008
16 | 1.432 | 0.02669 | -0.121 | 53.662
16.5 | 1.391 | 0.02854 | -0.122 | 48.739
17 | 1.347 | 0.0304 | -0.123 | 44.3
17.5 | 1.3 | 0.03257 | -0.123 | 39.922

## 116. Re 12M Mach 0.10 (2)
BIGFOIL.COM POLAR EXPORT
NACA67-516 a=0.6
NACA67-516 a=0.6 |  |  |  | Cl Max: | 1.7214 | at alpha= | 20 | deg
XFOIL ncrit=9 |  |  |  | L/D Max: | 159.685 | at alpha= | 2 | deg
Re: | 12000000 |  |  | Cd Min: | 0.049 | at alpha= | 20 | deg
Mach: | 0.1 |  |  | Cl=0 at alpha= | -4.1354 | deg
|  |  |  | @ Cl=0.1, Cd= | 0.0050079
|  |  |  | @ Cl=0.4, Cd= | 0.0042511
|  |  |  | @ Cl=0.6, Cd= | 0.003807
alpha (deg) | Cl | Cd | Cm | Cl/Cd
-20 | -1.3116 | 0.02527 | -0.1432 | -51.9034
-19.5 | -1.304 | 0.023 | -0.1397 | -56.6957
-19 | -1.2874 | 0.02133 | -0.1364 | -60.3563
-18.5 | -1.274 | 0.01955 | -0.1323 | -65.1662
-18 | -1.2542 | 0.01814 | -0.1285 | -69.14
-17.5 | -1.2297 | 0.01697 | -0.1251 | -72.4632
-17 | -1.2097 | 0.01554 | -0.1208 | -77.8443
-16.5 | -1.1868 | 0.01423 | -0.1166 | -83.4013
-16 | -1.1606 | 0.01304 | -0.1127 | -89.0031
-15.5 | -1.1224 | 0.01241 | -0.1103 | -90.4432
-15 | -1.0853 | 0.01171 | -0.1078 | -92.6815
-14.5 | -1.0444 | 0.01121 | -0.1057 | -93.1668
-14 | -1.0019 | 0.01075 | -0.1038 | -93.2
-13.5 | -0.9584 | 0.01036 | -0.102 | -92.5097
-13 | -0.915 | 0.00994 | -0.1002 | -92.0523
-12.5 | -0.87 | 0.00962 | -0.0986 | -90.4366
-12 | -0.8255 | 0.00924 | -0.0968 | -89.3398
-11.5 | -0.7808 | 0.00893 | -0.0951 | -87.4356
-11 | -0.7344 | 0.00858 | -0.0936 | -85.5944
-10.5 | -0.6848 | 0.0082 | -0.0929 | -83.5122
-10 | -0.634 | 0.00787 | -0.0923 | -80.5591
-9.5 | -0.5826 | 0.00755 | -0.0919 | -77.1656
-9 | -0.5305 | 0.00727 | -0.0916 | -72.9711
-8.5 | -0.4776 | 0.00703 | -0.0915 | -67.9374
-8 | -0.4243 | 0.0068 | -0.0914 | -62.3971
-7.5 | -0.3704 | 0.00659 | -0.0915 | -56.2064
-7 | -0.3157 | 0.00638 | -0.0917 | -49.4828
-6.5 | -0.2613 | 0.00614 | -0.0918 | -42.557
-6 | -0.2065 | 0.00592 | -0.0921 | -34.8818
-5.5 | -0.1513 | 0.00572 | -0.0924 | -26.451
-5 | -0.0956 | 0.00556 | -0.0929 | -17.1942
-4.5 | -0.0404 | 0.00538 | -0.0932 | -7.5093
-4 | 0.015 | 0.00522 | -0.0936 | 2.8736
-3.5 | 0.0707 | 0.00508 | -0.094 | 13.9173
-3 | 0.1276 | 0.00494 | -0.0948 | 25.83
-2.5 | 0.1845 | 0.00481 | -0.0955 | 38.3576
-2 | 0.2407 | 0.00471 | -0.0961 | 51.104
-1.5 | 0.2965 | 0.0046 | -0.0966 | 64.4565
-1 | 0.35 | 0.00442 | -0.0966 | 79.1855
-0.5 | 0.4033 | 0.00424 | -0.0966 | 95.1179
0.5 | 0.5058 | 0.00398 | -0.0959 | 127.0854
1 | 0.5523 | 0.00379 | -0.0946 | 145.7256
2 | 0.6084 | 0.00381 | -0.0841 | 159.685
2.5 | 0.6148 | 0.00431 | -0.0738 | 142.645
3 | 0.6079 | 0.00528 | -0.0613 | 115.1326
3.5 | 0.6112 | 0.00636 | -0.0515 | 96.1006
4 | 0.628 | 0.00726 | -0.0445 | 86.5014
4.5 | 0.6536 | 0.00807 | -0.0395 | 80.9913
5 | 0.6813 | 0.00888 | -0.035 | 76.723
5.5 | 0.7189 | 0.00943 | -0.0323 | 76.2354
6 | 0.7542 | 0.01008 | -0.0294 | 74.8214
6.5 | 0.7856 | 0.01089 | -0.0258 | 72.1396
7 | 0.8202 | 0.01165 | -0.0229 | 70.4034
7.5 | 0.8546 | 0.01244 | -0.0201 | 68.6977
8 | 0.8944 | 0.01304 | -0.0182 | 68.589
8.5 | 0.9345 | 0.01366 | -0.0165 | 68.4114
9 | 0.9735 | 0.01435 | -0.0146 | 67.8397
9.5 | 1.0125 | 0.01502 | -0.0128 | 67.4101
10 | 1.054 | 0.01563 | -0.0115 | 67.4344
10.5 | 1.089 | 0.01651 | -0.0092 | 65.96
11 | 1.1275 | 0.01727 | -0.0075 | 65.2866
11.5 | 1.1636 | 0.01815 | -0.0056 | 64.1102
12 | 1.1971 | 0.01915 | -0.0033 | 62.5117
12.5 | 1.2317 | 0.02016 | -0.0013 | 61.0962
13 | 1.2651 | 0.02121 | 0.0009 | 59.6464
13.5 | 1.2978 | 0.02231 | 0.0029 | 58.1712
14 | 1.3322 | 0.02334 | 0.0047 | 57.078
14.5 | 1.3587 | 0.0246 | 0.0078 | 55.2317
15 | 1.4127 | 0.02613 | 0.0045 | 54.0643
15.5 | 1.4705 | 0.02785 | 0.0002 | 52.8007
16 | 1.5232 | 0.02988 | -0.0036 | 50.9772
16.5 | 1.5753 | 0.03181 | -0.007 | 49.5222
17.5 | 1.6258 | 0.03603 | -0.0034 | 45.1235
18 | 1.6472 | 0.03835 | -0.0013 | 42.9518
18.5 | 1.6677 | 0.04078 | 0.0006 | 40.895
19 | 1.6874 | 0.04329 | 0.0025 | 38.979
19.5 | 1.7067 | 0.04591 | 0.0042 | 37.1749
20 | 1.7214 | 0.049 | 0.006 | 35.1306

## 117. Re 12M Mach 0.25 (1)
BIGFOIL.COM POLAR EXPORT
NACA67-516 a=0.6
NACA67-516 a=0.6 |  |  |  | Cl Max: | 1.512 | at alpha= | 11 | deg
JavaFoil+Calcfoil stall+Eppler ext transition |  |  |  | L/D Max: | 119.344 | at alpha= | 2 | deg
Re: | 12000000 |  |  | Cd Min: | 0.00526 | at alpha= | -1 | deg
Mach: | 0.25 |  |  | Cl=0 at alpha= | -3.5873 | deg
|  |  |  | @ Cl=0.1, Cd= | 0.0059619
|  |  |  | @ Cl=0.4, Cd= | 0.0052797
|  |  |  | @ Cl=0.6, Cd= | 0.0057026
alpha (deg) | Cl | Cd | Cm | Cl/Cd
-17 | -0.395 | 0.13937 | -0.022 | -2.833
-16.5 | -0.442 | 0.13309 | -0.022 | -3.32
-16 | -0.485 | 0.12654 | -0.023 | -3.83
-15.5 | -0.523 | 0.11577 | -0.024 | -4.521
-15 | -0.557 | 0.10796 | -0.025 | -5.161
-14.5 | -0.586 | 0.10146 | -0.026 | -5.774
-14 | -0.609 | 0.09487 | -0.027 | -6.423
-13.5 | -0.627 | 0.08873 | -0.028 | -7.065
-13 | -0.638 | 0.08283 | -0.029 | -7.706
-12.5 | -0.771 | 0.01328 | -0.053 | -58.007
-12 | -0.772 | 0.01223 | -0.054 | -63.135
-11.5 | -0.767 | 0.01093 | -0.056 | -70.149
-11 | -0.752 | 0.0102 | -0.057 | -73.725
-10.5 | -0.729 | 0.00957 | -0.059 | -76.119
-10 | -0.694 | 0.00915 | -0.06 | -75.864
-9.5 | -0.655 | 0.00866 | -0.061 | -75.699
-9 | -0.613 | 0.00835 | -0.063 | -73.409
-8.5 | -0.567 | 0.00809 | -0.064 | -70.059
-8 | -0.518 | 0.0078 | -0.066 | -66.357
-7.5 | -0.466 | 0.00754 | -0.067 | -61.734
-7 | -0.411 | 0.00628 | -0.068 | -65.452
-6.5 | -0.355 | 0.0061 | -0.07 | -58.197
-6 | -0.297 | 0.0064 | -0.071 | -46.402
-5.5 | -0.237 | 0.00623 | -0.073 | -38.091
-5 | -0.177 | 0.00654 | -0.074 | -27.008
-4.5 | -0.115 | 0.00632 | -0.075 | -18.157
-4 | -0.052 | 0.0059 | -0.077 | -8.834
-3.5 | 0.011 | 0.00615 | -0.078 | 1.798
-3 | 0.075 | 0.00604 | -0.079 | 12.361
-2.5 | 0.139 | 0.00584 | -0.081 | 23.755
-2 | 0.203 | 0.00579 | -0.082 | 34.995
-1.5 | 0.268 | 0.00575 | -0.083 | 46.58
-1 | 0.332 | 0.00526 | -0.085 | 63.042
-0.5 | 0.396 | 0.00526 | -0.086 | 75.251
0 | 0.455 | 0.00555 | -0.087 | 82.01
0.5 | 0.518 | 0.00567 | -0.088 | 91.352
1 | 0.581 | 0.00577 | -0.089 | 100.684
1.5 | 0.643 | 0.00555 | -0.091 | 115.926
2 | 0.706 | 0.00591 | -0.092 | 119.344
2.5 | 0.768 | 0.00654 | -0.093 | 117.464
3 | 0.83 | 0.00703 | -0.095 | 118.112
3.5 | 0.887 | 0.00752 | -0.096 | 117.949
4 | 0.947 | 0.00808 | -0.097 | 117.089
4.5 | 1.006 | 0.00883 | -0.098 | 113.922
5 | 1.064 | 0.00931 | -0.1 | 114.264
5.5 | 1.122 | 0.01034 | -0.101 | 108.414
6 | 1.176 | 0.01085 | -0.102 | 108.413
6.5 | 1.229 | 0.01129 | -0.104 | 108.849
7 | 1.279 | 0.01175 | -0.105 | 108.8
7.5 | 1.326 | 0.01223 | -0.106 | 108.402
8 | 1.37 | 0.01275 | -0.107 | 107.431
8.5 | 1.41 | 0.01358 | -0.108 | 103.836
9 | 1.446 | 0.01424 | -0.11 | 101.565
9.5 | 1.473 | 0.01494 | -0.111 | 98.636
10 | 1.494 | 0.01565 | -0.112 | 95.457
10.5 | 1.507 | 0.01634 | -0.113 | 92.224
11 | 1.512 | 0.01717 | -0.114 | 88.112
11.5 | 1.51 | 0.01806 | -0.115 | 83.566
12 | 1.498 | 0.01906 | -0.117 | 78.608
12.5 | 1.477 | 0.01999 | -0.118 | 73.917
13 | 1.448 | 0.02145 | -0.119 | 67.487
13.5 | 1.409 | 0.02253 | -0.12 | 62.534
14 | 1.361 | 0.02394 | -0.121 | 56.85
14.5 | 1.304 | 0.02603 | -0.121 | 50.1
15 | 1.238 | 0.02855 | -0.122 | 43.359
15.5 | 1.166 | 0.03073 | -0.123 | 37.937
16 | 1.08 | 0.03662 | -0.122 | 29.482

## 118. Re 12M Mach 0.25 (2)
BIGFOIL.COM POLAR EXPORT
NACA67-516 a=0.6
NACA67-516 a=0.6 |  |  |  | Cl Max: | 1.6947 | at alpha= | 20 | deg
XFOIL ncrit=9 |  |  |  | L/D Max: | 188.25 | at alpha= | 1.5 | deg
Re: | 12000000 |  |  | Cd Min: | 0.13972 | at alpha= | -20 | deg
Mach: | 0.25 |  |  | Cl=0 at alpha= | -4.1817 | deg
|  |  |  | @ Cl=0.1, Cd= | 0.0050679
|  |  |  | @ Cl=0.4, Cd= | 0.0043359
|  |  |  | @ Cl=0.6, Cd= | 0.0032448
alpha (deg) | Cl | Cd | Cm | Cl/Cd
-20 | -0.5002 | 0.13972 | -0.1025 | -3.58
-19.5 | -1.0425 | 0.05191 | -0.1609 | -20.0828
-19 | -1.1026 | 0.03939 | -0.1682 | -27.9919
-18.5 | -1.1502 | 0.03158 | -0.1677 | -36.4218
-18 | -1.1608 | 0.02757 | -0.1641 | -42.1037
-17.5 | -1.1662 | 0.0243 | -0.1593 | -47.9918
-17 | -1.1724 | 0.02123 | -0.1531 | -55.2237
-16.5 | -1.1558 | 0.01937 | -0.1479 | -59.6696
-16 | -1.1401 | 0.01749 | -0.1423 | -65.1858
-15.5 | -1.1197 | 0.01583 | -0.1367 | -70.7328
-15 | -1.0931 | 0.01443 | -0.1315 | -75.7519
-14.5 | -1.0715 | 0.01274 | -0.1256 | -84.1052
-14 | -1.0294 | 0.01202 | -0.1221 | -85.6406
-13.5 | -0.9851 | 0.0114 | -0.119 | -86.4123
-13 | -0.9393 | 0.01083 | -0.116 | -86.7313
-12.5 | -0.8912 | 0.01039 | -0.1135 | -85.7748
-12 | -0.8433 | 0.00989 | -0.111 | -85.2679
-11.5 | -0.794 | 0.0095 | -0.1088 | -83.5789
-11 | -0.745 | 0.00913 | -0.1066 | -81.5991
-10.5 | -0.6977 | 0.00861 | -0.1041 | -81.0337
-10 | -0.6489 | 0.00824 | -0.1019 | -78.75
-9.5 | -0.5963 | 0.00787 | -0.1006 | -75.7687
-9 | -0.5423 | 0.00754 | -0.0996 | -71.9231
-8.5 | -0.4877 | 0.00725 | -0.0989 | -67.269
-8 | -0.4326 | 0.00698 | -0.0982 | -61.9771
-7.5 | -0.3767 | 0.00672 | -0.0979 | -56.0565
-7 | -0.3202 | 0.00648 | -0.0977 | -49.4136
-6.5 | -0.2634 | 0.00626 | -0.0976 | -42.0767
-6 | -0.207 | 0.00602 | -0.0975 | -34.3854
-5.5 | -0.1503 | 0.0058 | -0.0975 | -25.9138
-5 | -0.0931 | 0.00563 | -0.0977 | -16.5364
-4.5 | -0.0361 | 0.00545 | -0.0978 | -6.6239
-4 | 0.0206 | 0.00528 | -0.098 | 3.9015
-3.5 | 0.0782 | 0.00512 | -0.0984 | 15.2734
-3 | 0.1368 | 0.00498 | -0.099 | 27.4699
-2.5 | 0.1951 | 0.00484 | -0.0996 | 40.3099
-2 | 0.253 | 0.00474 | -0.1001 | 53.3755
-1.5 | 0.3104 | 0.00463 | -0.1006 | 67.041
-1 | 0.3654 | 0.00445 | -0.1006 | 82.1124
-0.5 | 0.42 | 0.00427 | -0.1005 | 98.3607
0 | 0.4721 | 0.0041 | -0.0999 | 115.1463
0.5 | 0.5244 | 0.00399 | -0.0994 | 131.4286
1 | 0.5713 | 0.00378 | -0.0978 | 151.1376
1.5 | 0.6024 | 0.0032 | -0.093 | 188.25
2 | 0.6227 | 0.00375 | -0.0855 | 166.0533
2.5 | 0.6224 | 0.00435 | -0.0735 | 143.0805
3 | 0.6162 | 0.00538 | -0.0609 | 114.5353
3.5 | 0.616 | 0.00658 | -0.0501 | 93.617
4 | 0.6279 | 0.00766 | -0.042 | 81.9713
4.5 | 0.6506 | 0.00861 | -0.0361 | 75.5633
5 | 0.6789 | 0.00949 | -0.0315 | 71.5385
5.5 | 0.7156 | 0.01015 | -0.0284 | 70.5025
6 | 0.7511 | 0.01088 | -0.0252 | 69.0349
6.5 | 0.7831 | 0.01178 | -0.0214 | 66.4771
8 | 0.8952 | 0.01414 | -0.0133 | 63.3098
8.5 | 0.9366 | 0.01483 | -0.0114 | 63.1558
9.5 | 1.0173 | 0.01635 | -0.0072 | 62.2202
10 | 1.0599 | 0.01707 | -0.0056 | 62.0914
10.5 | 1.0966 | 0.01804 | -0.0031 | 60.7871
11 | 1.1343 | 0.01899 | -0.0007 | 59.7314
11.5 | 1.1721 | 0.01999 | 0.0015 | 58.6343
12 | 1.2057 | 0.02119 | 0.0042 | 56.8995
12.5 | 1.2417 | 0.02235 | 0.0066 | 55.557
13 | 1.2762 | 0.02356 | 0.0091 | 54.1681
13.5 | 1.3107 | 0.02485 | 0.0115 | 52.7445
14 | 1.3432 | 0.02625 | 0.0141 | 51.1695
14.5 | 1.3705 | 0.02774 | 0.0176 | 49.4052
15 | 1.4273 | 0.02957 | 0.0146 | 48.2685
15.5 | 1.4834 | 0.03193 | 0.0111 | 46.4579
16 | 1.534 | 0.03453 | 0.0084 | 44.4251
16.5 | 1.5824 | 0.03727 | 0.006 | 42.4577
18 | 1.6524 | 0.04563 | 0.0127 | 36.213
18.5 | 1.6699 | 0.04888 | 0.015 | 34.1633
19 | 1.6823 | 0.05262 | 0.0174 | 31.9707
19.5 | 1.6907 | 0.05682 | 0.0196 | 29.7554
20 | 1.6947 | 0.06157 | 0.0216 | 27.5248

## 119. Re 12M Mach 0.50 (1)
BIGFOIL.COM POLAR EXPORT
NACA67-516 a=0.6
NACA67-516 a=0.6 |  |  |  | Cl Max: | 1.415 | at alpha= | 8 | deg
JavaFoil+Calcfoil stall+Eppler ext transition |  |  |  | L/D Max: | 117.812 | at alpha= | 2 | deg
Re: | 12000000 |  |  | Cd Min: | 0.00521 | at alpha= | -0.5 | deg
Mach: | 0.5 |  |  | Cl=0 at alpha= | -3.5857 | deg
|  |  |  | @ Cl=0.1, Cd= | 0.0053209
|  |  |  | @ Cl=0.4, Cd= | 0.0052333
|  |  |  | @ Cl=0.6, Cd= | 0.0060833
alpha (deg) | Cl | Cd | Cm | Cl/Cd
-20 | -0.926 | 0.15372 | -0.025 | -6.022
-19.5 | -0.896 | 0.14926 | -0.025 | -6.005
-19 | -0.868 | 0.14542 | -0.025 | -5.967
-18.5 | -0.843 | 0.13618 | -0.027 | -6.193
-18 | -0.816 | 0.12636 | -0.028 | -6.457
-17.5 | -0.785 | 0.12309 | -0.027 | -6.379
-17 | -0.756 | 0.12027 | -0.027 | -6.289
-16.5 | -0.729 | 0.11154 | -0.028 | -6.536
-16 | -0.702 | 0.1054 | -0.029 | -6.657
-15.5 | -0.672 | 0.11509 | -0.029 | -5.836
-15 | -0.644 | 0.10611 | -0.03 | -6.073
-14.5 | -0.616 | 0.10061 | -0.03 | -6.12
-14 | -0.589 | 0.09113 | -0.032 | -6.464
-13.5 | -0.562 | 0.08374 | -0.034 | -6.714
-13 | -0.535 | 0.07843 | -0.035 | -6.821
-12.5 | -0.512 | 0.06871 | -0.039 | -7.447
-12 | -0.474 | 0.08434 | -0.032 | -5.625
-11.5 | -0.447 | 0.07681 | -0.033 | -5.813
-11 | -0.419 | 0.07001 | -0.035 | -5.987
-10.5 | -0.392 | 0.064 | -0.037 | -6.12
-10 | -0.365 | 0.05799 | -0.039 | -6.292
-9.5 | -0.334 | 0.06463 | -0.035 | -5.162
-9 | -0.306 | 0.05734 | -0.037 | -5.339
-8.5 | -0.282 | 0.04712 | -0.045 | -5.982
-8 | -0.406 | 0.01055 | -0.071 | -38.497
-7.5 | -0.443 | 0.00907 | -0.074 | -48.787
-7 | -0.416 | 0.00865 | -0.076 | -48.082
-6.5 | -0.372 | 0.00798 | -0.077 | -46.558
-6 | -0.317 | 0.00769 | -0.079 | -41.282
-5.5 | -0.257 | 0.00734 | -0.08 | -35.023
-5 | -0.193 | 0.00706 | -0.082 | -27.326
-4.5 | -0.126 | 0.00682 | -0.083 | -18.499
-4 | -0.058 | 0.00656 | -0.085 | -8.783
-3.5 | 0.012 | 0.00635 | -0.086 | 1.932
-3 | 0.083 | 0.00534 | -0.088 | 15.547
-2.5 | 0.154 | 0.00526 | -0.089 | 29.32
-2 | 0.226 | 0.00555 | -0.091 | 40.68
-1.5 | 0.299 | 0.00551 | -0.092 | 54.221
-1 | 0.37 | 0.00525 | -0.094 | 70.547
-0.5 | 0.442 | 0.00521 | -0.095 | 84.787
0 | 0.507 | 0.00551 | -0.097 | 92.077
0.5 | 0.577 | 0.00596 | -0.098 | 96.81
1 | 0.646 | 0.00633 | -0.1 | 102.101
1.5 | 0.716 | 0.00623 | -0.101 | 114.973
2 | 0.786 | 0.00667 | -0.103 | 117.812
2.5 | 0.855 | 0.0075 | -0.104 | 114.104
3 | 0.925 | 0.00813 | -0.105 | 113.737
3.5 | 0.985 | 0.00882 | -0.107 | 111.637
4 | 1.051 | 0.00965 | -0.108 | 108.82
4.5 | 1.115 | 0.01049 | -0.11 | 106.227
5 | 1.177 | 0.01184 | -0.111 | 99.455
5.5 | 1.238 | 0.01252 | -0.112 | 98.84
6 | 1.292 | 0.01314 | -0.114 | 98.347
6.5 | 1.34 | 0.01382 | -0.115 | 96.947
7 | 1.38 | 0.01458 | -0.117 | 94.65
7.5 | 1.407 | 0.01581 | -0.118 | 88.986
8 | 1.415 | 0.01693 | -0.119 | 83.596
8.5 | 1.39 | 0.01819 | -0.121 | 76.403
9 | 1.278 | 0.01972 | -0.122 | 64.799
9.5 | 0.88 | 0.02146 | -0.123 | 41.004
10 | 0.897 | 0.02701 | -0.122 | 33.232
10.5 | 0.943 | 0.024 | -0.125 | 39.278
11 | 0.812 | 0.07735 | -0.067 | 10.501
11.5 | 1.007 | 0.02525 | -0.128 | 39.867
12 | 1.035 | 0.028 | -0.129 | 36.961
12.5 | 1.042 | 0.03716 | -0.126 | 28.039
13 | 1.097 | 0.02959 | -0.131 | 37.092

## 120. Re 12M Mach 0.50 (2)
BIGFOIL.COM POLAR EXPORT
NACA67-516 a=0.6
NACA67-516 a=0.6 |  |  |  | Cl Max: | 1.3385 | at alpha= | 13.5 | deg
XFOIL ncrit=9 |  |  |  | L/D Max: | 214.177 | at alpha= | 1.5 | deg
Re: | 12000000 |  |  | Cd Min: | 0.06379 | at alpha= | 15 | deg
Mach: | 0.5 |  |  | Cl=0 at alpha= | -99 | deg
|  |  |  | @ Cl=0.1, Cd= | 0.00428
|  |  |  | @ Cl=0.4, Cd= | 0.00428
|  |  |  | @ Cl=0.6, Cd= | 0.0041399
alpha (deg) | Cl | Cd | Cm | Cl/Cd
0 | 0.5506 | 0.00428 | -0.1163 | 128.6449
0.5 | 0.6035 | 0.00413 | -0.1142 | 146.1259
1 | 0.6491 | 0.00387 | -0.1106 | 167.7261
1.5 | 0.6768 | 0.00316 | -0.1033 | 214.1772
2 | 0.6983 | 0.00342 | -0.0941 | 204.1813
2.5 | 0.687 | 0.00442 | -0.0786 | 155.4299
3 | 0.6668 | 0.00593 | -0.062 | 112.4452
3.5 | 0.638 | 0.00795 | -0.0448 | 80.2516
4 | 0.6541 | 0.00922 | -0.0363 | 70.9436
4.5 | 0.6618 | 0.01084 | -0.0268 | 61.0517
5 | 0.6739 | 0.01249 | -0.0183 | 53.9552
5.5 | 0.7142 | 0.01343 | -0.0146 | 53.1794
6.5 | 0.7823 | 0.01583 | -0.0052 | 49.4188
7 | 0.8194 | 0.01704 | -0.0011 | 48.0869
7.5 | 0.8592 | 0.01824 | 0.0027 | 47.1053
8 | 0.9066 | 0.01922 | 0.0054 | 47.1696
8.5 | 0.9511 | 0.02039 | 0.0086 | 46.6454
9 | 0.9988 | 0.02145 | 0.0114 | 46.5641
9.5 | 1.0461 | 0.02264 | 0.0145 | 46.2058
10 | 1.0903 | 0.02399 | 0.0179 | 45.4481
10.5 | 1.1344 | 0.02544 | 0.0215 | 44.5912
11 | 1.1745 | 0.02718 | 0.0256 | 43.2119
11.5 | 1.216 | 0.02895 | 0.0296 | 42.0035
12 | 1.258 | 0.03085 | 0.0336 | 40.778
12.5 | 1.2958 | 0.03307 | 0.0381 | 39.1836
13 | 1.3257 | 0.03597 | 0.0433 | 36.8557
13.5 | 1.3385 | 0.04001 | 0.0493 | 33.4541
14 | 1.3237 | 0.04617 | 0.0554 | 28.6701
14.5 | 1.2936 | 0.05394 | 0.0601 | 23.9822
15 | 1.2514 | 0.06379 | 0.062 | 19.6175

## 121. Re 14M Mach 0.00 (1)
BIGFOIL.COM POLAR EXPORT
NACA67-516 a=0.6
NACA67-516 a=0.6 |  |  |  | Cl Max: | 1.567 | at alpha= | 13 | deg
JavaFoil+Calcfoil stall+Eppler ext transition |  |  |  | L/D Max: | 118.129 | at alpha= | 3 | deg
Re: | 14000000 |  |  | Cd Min: | 0.00524 | at alpha= | -2.5 | deg
Mach: | 0 |  |  | Cl=0 at alpha= | -3.5887 | deg
|  |  |  | @ Cl=0.1, Cd= | 0.0053387
|  |  |  | @ Cl=0.4, Cd= | 0.0057886
|  |  |  | @ Cl=0.6, Cd= | 0.0062543
alpha (deg) | Cl | Cd | Cm | Cl/Cd
-18.5 | -0.681 | 0.1393 | -0.021 | -4.887
-18 | -0.694 | 0.13305 | -0.022 | -5.218
-17.5 | -0.707 | 0.12591 | -0.022 | -5.615
-17 | -0.718 | 0.11963 | -0.023 | -6.005
-16.5 | -0.728 | 0.11317 | -0.024 | -6.431
-16 | -0.735 | 0.10633 | -0.025 | -6.916
-15.5 | -0.74 | 0.10034 | -0.026 | -7.378
-15 | -0.743 | 0.09438 | -0.028 | -7.875
-14.5 | -0.746 | 0.0857 | -0.03 | -8.701
-14 | -0.741 | 0.08214 | -0.03 | -9.017
-13.5 | -0.879 | 0.01178 | -0.049 | -74.58
-13 | -0.868 | 0.01104 | -0.05 | -78.579
-12.5 | -0.852 | 0.0104 | -0.052 | -81.94
-12 | -0.831 | 0.00999 | -0.053 | -83.164
-11.5 | -0.806 | 0.0095 | -0.054 | -84.875
-11 | -0.777 | 0.00898 | -0.056 | -86.53
-10.5 | -0.742 | 0.00863 | -0.057 | -86.033
-10 | -0.701 | 0.00841 | -0.058 | -83.318
-9.5 | -0.657 | 0.00808 | -0.06 | -81.308
-9 | -0.61 | 0.00781 | -0.061 | -78.158
-8.5 | -0.561 | 0.00649 | -0.062 | -86.55
-8 | -0.51 | 0.00631 | -0.064 | -80.933
-7.5 | -0.458 | 0.00662 | -0.065 | -69.093
-7 | -0.404 | 0.00726 | -0.067 | -55.595
-6.5 | -0.347 | 0.00711 | -0.068 | -48.864
-6 | -0.29 | 0.00687 | -0.069 | -42.191
-5.5 | -0.231 | 0.00663 | -0.07 | -34.858
-5 | -0.172 | 0.0065 | -0.072 | -26.425
-4.5 | -0.111 | 0.00639 | -0.073 | -17.451
-4 | -0.051 | 0.00614 | -0.074 | -8.245
-3.5 | 0.011 | 0.0057 | -0.076 | 1.881
-3 | 0.072 | 0.00542 | -0.077 | 13.347
-2.5 | 0.134 | 0.00524 | -0.078 | 25.63
-2 | 0.196 | 0.00562 | -0.079 | 34.91
-1.5 | 0.259 | 0.00568 | -0.081 | 45.619
-1 | 0.321 | 0.0057 | -0.082 | 56.332
-0.5 | 0.383 | 0.00573 | -0.083 | 66.827
0 | 0.441 | 0.00593 | -0.084 | 74.382
0.5 | 0.502 | 0.00609 | -0.086 | 82.447
1 | 0.563 | 0.00623 | -0.087 | 90.398
1.5 | 0.624 | 0.00627 | -0.088 | 99.501
2 | 0.684 | 0.00603 | -0.089 | 113.442
2.5 | 0.745 | 0.00642 | -0.091 | 116.039
3 | 0.805 | 0.00682 | -0.092 | 118.129
3.5 | 0.86 | 0.00728 | -0.093 | 118.123
4 | 0.919 | 0.00779 | -0.094 | 117.998
4.5 | 0.976 | 0.00835 | -0.096 | 116.916
5 | 1.033 | 0.00912 | -0.097 | 113.294
5.5 | 1.09 | 0.0097 | -0.098 | 112.359
6 | 1.144 | 0.01007 | -0.099 | 113.548
6.5 | 1.196 | 0.01043 | -0.1 | 114.643
7 | 1.246 | 0.01085 | -0.102 | 114.823
7.5 | 1.295 | 0.01126 | -0.103 | 114.942
8 | 1.341 | 0.01171 | -0.104 | 114.461
8.5 | 1.384 | 0.01242 | -0.105 | 111.407
9 | 1.424 | 0.01297 | -0.106 | 109.817
9.5 | 1.458 | 0.01351 | -0.108 | 107.922
10 | 1.488 | 0.0141 | -0.109 | 105.554
10.5 | 1.513 | 0.0147 | -0.11 | 102.973
11 | 1.534 | 0.01538 | -0.111 | 99.761
11.5 | 1.55 | 0.01607 | -0.112 | 96.397
12 | 1.56 | 0.01677 | -0.113 | 93.064
12.5 | 1.566 | 0.01748 | -0.114 | 89.566
13 | 1.567 | 0.01818 | -0.115 | 86.164
13.5 | 1.562 | 0.01913 | -0.116 | 81.665
14 | 1.553 | 0.02015 | -0.117 | 77.062
14.5 | 1.539 | 0.02126 | -0.118 | 72.385
15 | 1.521 | 0.02236 | -0.119 | 68.006
15.5 | 1.499 | 0.0238 | -0.12 | 62.962
16 | 1.472 | 0.02504 | -0.121 | 58.789
16.5 | 1.437 | 0.02677 | -0.122 | 53.679
17 | 1.399 | 0.02841 | -0.123 | 49.238
17.5 | 1.358 | 0.03013 | -0.123 | 45.077
18 | 1.316 | 0.03212 | -0.124 | 40.989

## 122. Re 14M Mach 0.00 (2)
BIGFOIL.COM POLAR EXPORT
NACA67-516 a=0.6
NACA67-516 a=0.6 |  |  |  | Cl Max: | 1.7417 | at alpha= | 20 | deg
XFOIL ncrit=9 |  |  |  | L/D Max: | 144.31 | at alpha= | 2 | deg
Re: | 14000000 |  |  | Cd Min: | 0.04577 | at alpha= | 20 | deg
Mach: | 0 |  |  | Cl=0 at alpha= | -4.1094 | deg
|  |  |  | @ Cl=0.1, Cd= | 0.0048474
|  |  |  | @ Cl=0.4, Cd= | 0.0042286
|  |  |  | @ Cl=0.6, Cd= | 0.0065032
alpha (deg) | Cl | Cd | Cm | Cl/Cd
-20 | -1.3465 | 0.02223 | -0.1346 | -60.5713
-19.5 | -1.3313 | 0.02057 | -0.1313 | -64.7205
-19 | -1.3094 | 0.0193 | -0.1283 | -67.8446
-18.5 | -1.2907 | 0.01791 | -0.1247 | -72.0659
-18 | -1.2692 | 0.01664 | -0.1211 | -76.274
-17.5 | -1.2422 | 0.01565 | -0.118 | -79.3738
-16.5 | -1.1948 | 0.01321 | -0.1103 | -90.4466
-15.5 | -1.1254 | 0.01175 | -0.1052 | -95.7787
-15 | -1.0884 | 0.01111 | -0.1028 | -97.9658
-14.5 | -1.0474 | 0.01064 | -0.101 | -98.4398
-14 | -1.0056 | 0.01022 | -0.0992 | -98.3953
-13.5 | -0.9626 | 0.00985 | -0.0976 | -97.7259
-13 | -0.9192 | 0.00946 | -0.0959 | -97.167
-12.5 | -0.8751 | 0.00915 | -0.0944 | -95.6393
-12 | -0.8316 | 0.00882 | -0.0926 | -94.2857
-11.5 | -0.7857 | 0.00856 | -0.0913 | -91.7874
-11 | -0.7359 | 0.00827 | -0.0908 | -88.9843
-10.5 | -0.6861 | 0.00793 | -0.0902 | -86.5195
-10 | -0.6354 | 0.00762 | -0.0899 | -83.3858
-9.5 | -0.5843 | 0.00731 | -0.0896 | -79.9316
-9 | -0.5324 | 0.00705 | -0.0894 | -75.5177
-8.5 | -0.48 | 0.00679 | -0.0893 | -70.6922
-8 | -0.4265 | 0.00657 | -0.0895 | -64.9163
-7.5 | -0.3724 | 0.00635 | -0.0897 | -58.6457
-6.5 | -0.2632 | 0.00595 | -0.0904 | -44.2353
-6 | -0.2085 | 0.00574 | -0.0907 | -36.324
-5.5 | -0.1537 | 0.00555 | -0.0911 | -27.6937
-5 | -0.0982 | 0.0054 | -0.0916 | -18.1852
-4.5 | -0.0432 | 0.00523 | -0.092 | -8.26
-4 | 0.0121 | 0.00508 | -0.0924 | 2.3819
-3.5 | 0.0682 | 0.00492 | -0.093 | 13.8618
-3 | 0.1251 | 0.00479 | -0.0938 | 26.1169
-2.5 | 0.1811 | 0.00468 | -0.0944 | 38.6966
-2 | 0.2373 | 0.0046 | -0.0951 | 51.587
-1.5 | 0.2928 | 0.00451 | -0.0956 | 64.9224
-1 | 0.347 | 0.00436 | -0.0959 | 79.5872
-0.5 | 0.3993 | 0.00423 | -0.0957 | 94.3972
0 | 0.4508 | 0.00413 | -0.0955 | 109.1525
0.5 | 0.5012 | 0.00408 | -0.095 | 122.8431
1 | 0.546 | 0.00407 | -0.0933 | 134.1523
1.5 | 0.5698 | 0.00433 | -0.0873 | 131.5935
2 | 0.5859 | 0.00406 | -0.0796 | 144.3103
2.5 | 0.591 | 0.00458 | -0.0692 | 129.0393
3 | 0.5918 | 0.00552 | -0.0585 | 107.2101
3.5 | 0.5999 | 0.0065 | -0.0497 | 92.2923
4 | 0.6239 | 0.00726 | -0.0442 | 85.9366
4.5 | 0.6537 | 0.00792 | -0.04 | 82.5379
5 | 0.6827 | 0.00868 | -0.0357 | 78.6521
5.5 | 0.7227 | 0.00917 | -0.0336 | 78.8113
6 | 0.7574 | 0.00982 | -0.0306 | 77.1283
6.5 | 0.7909 | 0.01053 | -0.0274 | 75.1092
7 | 0.8245 | 0.01128 | -0.0244 | 73.094
7.5 | 0.8632 | 0.01191 | -0.0223 | 72.4769
8 | 0.9013 | 0.01255 | -0.0203 | 71.8167
8.5 | 0.9408 | 0.01315 | -0.0185 | 71.5437
9 | 0.9818 | 0.01373 | -0.017 | 71.5076
9.5 | 1.0197 | 0.01443 | -0.0151 | 70.6653
10 | 1.0594 | 0.01505 | -0.0135 | 70.392
10.5 | 1.0981 | 0.01577 | -0.0119 | 69.6322
11 | 1.1327 | 0.01663 | -0.0097 | 68.1118
11.5 | 1.1685 | 0.01749 | -0.0077 | 66.8096
12 | 1.2054 | 0.01831 | -0.0061 | 65.8329
12.5 | 1.2369 | 0.01938 | -0.0037 | 63.8235
13 | 1.2719 | 0.02035 | -0.0019 | 62.5012
13.5 | 1.3076 | 0.02124 | -0.0003 | 61.5631
14 | 1.3385 | 0.02239 | 0.0019 | 59.7812
14.5 | 1.3702 | 0.0235 | 0.0039 | 58.3064
15 | 1.399 | 0.02471 | 0.0063 | 56.6168
15.5 | 1.4575 | 0.02634 | 0.0016 | 55.3341
16 | 1.5147 | 0.02801 | -0.0028 | 54.0771
16.5 | 1.5668 | 0.02999 | -0.0066 | 52.2441
17 | 1.6139 | 0.03213 | -0.0097 | 50.2303
18 | 1.6628 | 0.03605 | -0.0058 | 46.1248
18.5 | 1.684 | 0.03832 | -0.0039 | 43.9457
19 | 1.7041 | 0.0407 | -0.0021 | 41.8698
19.5 | 1.725 | 0.04301 | -0.0005 | 40.107
20 | 1.7417 | 0.04577 | 0.0012 | 38.0533

## 123. Re 14M Mach 0.10 (1)
BIGFOIL.COM POLAR EXPORT
NACA67-516 a=0.6
NACA67-516 a=0.6 |  |  |  | Cl Max: | 1.557 | at alpha= | 12.5 | deg
JavaFoil+Calcfoil stall+Eppler ext transition |  |  |  | L/D Max: | 118.028 | at alpha= | 3.5 | deg
Re: | 14000000 |  |  | Cd Min: | 0.00541 | at alpha= | -3 | deg
Mach: | 0.1 |  |  | Cl=0 at alpha= | -3.5887 | deg
|  |  |  | @ Cl=0.1, Cd= | 0.0055668
|  |  |  | @ Cl=0.4, Cd= | 0.0058314
|  |  |  | @ Cl=0.6, Cd= | 0.0062802
alpha (deg) | Cl | Cd | Cm | Cl/Cd
-18 | -0.656 | 0.136 | -0.021 | -4.821
-17.5 | -0.672 | 0.1283 | -0.022 | -5.238
-17 | -0.686 | 0.12184 | -0.023 | -5.631
-16.5 | -0.699 | 0.11557 | -0.024 | -6.046
-16 | -0.709 | 0.10928 | -0.025 | -6.492
-15.5 | -0.718 | 0.10241 | -0.026 | -7.009
-15 | -0.724 | 0.09607 | -0.027 | -7.531
-14.5 | -0.727 | 0.08891 | -0.029 | -8.181
-14 | -0.728 | 0.08279 | -0.03 | -8.788
-13.5 | -0.728 | 0.07376 | -0.033 | -9.868
-13 | -0.857 | 0.01131 | -0.051 | -75.81
-12.5 | -0.843 | 0.0108 | -0.052 | -78.063
-12 | -0.825 | 0.01016 | -0.053 | -81.224
-11.5 | -0.802 | 0.00964 | -0.055 | -83.241
-11 | -0.775 | 0.00907 | -0.056 | -85.407
-10.5 | -0.741 | 0.00875 | -0.057 | -84.751
-10 | -0.7 | 0.00849 | -0.059 | -82.538
-9.5 | -0.657 | 0.0081 | -0.06 | -81.173
-9 | -0.611 | 0.00788 | -0.061 | -77.504
-8.5 | -0.562 | 0.00765 | -0.063 | -73.499
-8 | -0.512 | 0.00636 | -0.064 | -80.46
-7.5 | -0.459 | 0.0067 | -0.065 | -68.539
-7 | -0.405 | 0.00646 | -0.067 | -62.598
-6.5 | -0.349 | 0.00712 | -0.068 | -48.977
-6 | -0.291 | 0.00688 | -0.069 | -42.326
-5.5 | -0.232 | 0.00669 | -0.071 | -34.694
-5 | -0.172 | 0.00649 | -0.072 | -26.588
-4.5 | -0.112 | 0.00638 | -0.073 | -17.542
-4 | -0.051 | 0.00624 | -0.075 | -8.15
-3.5 | 0.011 | 0.00569 | -0.076 | 1.894
-3 | 0.073 | 0.00541 | -0.077 | 13.457
-2.5 | 0.135 | 0.00577 | -0.079 | 23.382
-2 | 0.197 | 0.0057 | -0.08 | 34.593
-1.5 | 0.26 | 0.00566 | -0.081 | 46.048
-1 | 0.323 | 0.00568 | -0.082 | 56.801
-0.5 | 0.385 | 0.00579 | -0.083 | 66.467
0 | 0.443 | 0.00595 | -0.085 | 74.529
0.5 | 0.504 | 0.0061 | -0.086 | 82.638
1 | 0.566 | 0.00623 | -0.087 | 90.764
1.5 | 0.627 | 0.00632 | -0.088 | 99.173
2 | 0.688 | 0.00605 | -0.09 | 113.587
2.5 | 0.749 | 0.00645 | -0.091 | 116.048
3 | 0.809 | 0.00686 | -0.092 | 117.927
3.5 | 0.865 | 0.00732 | -0.093 | 118.028
4 | 0.923 | 0.00784 | -0.095 | 117.699
4.5 | 0.981 | 0.00842 | -0.096 | 116.504
5 | 1.038 | 0.00918 | -0.097 | 113.108
5.5 | 1.095 | 0.00977 | -0.098 | 112.013
6 | 1.149 | 0.01014 | -0.1 | 113.287
6.5 | 1.201 | 0.01053 | -0.101 | 114.098
7 | 1.251 | 0.01094 | -0.102 | 114.427
7.5 | 1.3 | 0.01135 | -0.103 | 114.473
8 | 1.345 | 0.01181 | -0.105 | 113.902
8.5 | 1.388 | 0.01254 | -0.106 | 110.747
9 | 1.428 | 0.0131 | -0.107 | 109.047
9.5 | 1.461 | 0.01366 | -0.108 | 106.97
10 | 1.49 | 0.01425 | -0.109 | 104.589
10.5 | 1.514 | 0.01487 | -0.11 | 101.791
11 | 1.533 | 0.01558 | -0.111 | 98.402
11.5 | 1.546 | 0.01628 | -0.113 | 94.99
12 | 1.554 | 0.017 | -0.114 | 91.449
12.5 | 1.557 | 0.01782 | -0.115 | 87.368
13 | 1.554 | 0.01859 | -0.116 | 83.605
13.5 | 1.547 | 0.01955 | -0.117 | 79.089
14 | 1.533 | 0.02069 | -0.118 | 74.074
14.5 | 1.515 | 0.02169 | -0.119 | 69.84
15 | 1.492 | 0.02287 | -0.12 | 65.228
15.5 | 1.465 | 0.02408 | -0.121 | 60.861
16 | 1.433 | 0.02602 | -0.121 | 55.075
16.5 | 1.392 | 0.02765 | -0.122 | 50.348
17 | 1.348 | 0.02951 | -0.123 | 45.669
17.5 | 1.302 | 0.03162 | -0.124 | 41.167

## 124. Re 14M Mach 0.10 (2)
BIGFOIL.COM POLAR EXPORT
NACA67-516 a=0.6
NACA67-516 a=0.6 |  |  |  | Cl Max: | 1.7401 | at alpha= | 20 | deg
XFOIL ncrit=9 |  |  |  | L/D Max: | 144.975 | at alpha= | 2 | deg
Re: | 14000000 |  |  | Cd Min: | 0.04771 | at alpha= | 20 | deg
Mach: | 0.1 |  |  | Cl=0 at alpha= | -4.1176 | deg
|  |  |  | @ Cl=0.1, Cd= | 0.0048559
|  |  |  | @ Cl=0.4, Cd= | 0.0042357
|  |  |  | @ Cl=0.6, Cd= | 0.0063858
alpha (deg) | Cl | Cd | Cm | Cl/Cd
-20 | -1.3213 | 0.02468 | -0.1426 | -53.5373
-19.5 | -1.3139 | 0.02246 | -0.1388 | -58.4996
-19 | -1.2955 | 0.0209 | -0.1356 | -61.9856
-18.5 | -1.2863 | 0.01896 | -0.131 | -67.8428
-18 | -1.2647 | 0.01765 | -0.1273 | -71.6544
-17.5 | -1.2379 | 0.01657 | -0.1241 | -74.7073
-17 | -1.2131 | 0.01539 | -0.1203 | -78.8239
-16.5 | -1.1857 | 0.01432 | -0.1167 | -82.8003
-16 | -1.1679 | 0.01272 | -0.1116 | -91.816
-15.5 | -1.1318 | 0.01202 | -0.1089 | -94.1597
-15 | -1.0929 | 0.01142 | -0.1066 | -95.7005
-14.5 | -1.053 | 0.01085 | -0.1043 | -97.0507
-14 | -1.011 | 0.01039 | -0.1023 | -97.3051
-13.5 | -0.9673 | 0.01 | -0.1005 | -96.73
-13 | -0.9235 | 0.00959 | -0.0987 | -96.2982
-12.5 | -0.8786 | 0.00925 | -0.097 | -94.9838
-12 | -0.8342 | 0.0089 | -0.0952 | -93.7303
-11.5 | -0.7892 | 0.00863 | -0.0935 | -91.4484
-11 | -0.7397 | 0.00834 | -0.0926 | -88.693
-10.5 | -0.6895 | 0.008 | -0.092 | -86.1875
-10 | -0.6385 | 0.00768 | -0.0915 | -83.138
-9.5 | -0.5871 | 0.00737 | -0.091 | -79.6608
-9 | -0.5348 | 0.00709 | -0.0908 | -75.4302
-8.5 | -0.4821 | 0.00683 | -0.0906 | -70.5857
-8 | -0.4282 | 0.0066 | -0.0906 | -64.8788
-6.5 | -0.2638 | 0.00597 | -0.0913 | -44.1876
-6 | -0.2088 | 0.00576 | -0.0916 | -36.25
-5.5 | -0.1537 | 0.00556 | -0.0919 | -27.6439
-5 | -0.0979 | 0.00541 | -0.0924 | -18.0961
-4.5 | -0.0426 | 0.00525 | -0.0928 | -8.1143
-4 | 0.0131 | 0.00508 | -0.0932 | 2.5787
-3.5 | 0.0695 | 0.00492 | -0.0938 | 14.126
-3 | 0.1266 | 0.0048 | -0.0946 | 26.375
-2.5 | 0.183 | 0.00469 | -0.0952 | 39.0192
-2 | 0.2394 | 0.0046 | -0.0958 | 52.0435
-1.5 | 0.2953 | 0.00451 | -0.0963 | 65.4767
-1 | 0.3498 | 0.00436 | -0.0966 | 80.2294
-0.5 | 0.4023 | 0.00423 | -0.0964 | 95.1064
0 | 0.454 | 0.00413 | -0.0961 | 109.9274
0.5 | 0.5046 | 0.00407 | -0.0956 | 123.9803
1.5 | 0.5736 | 0.0043 | -0.0879 | 133.3953
2 | 0.5857 | 0.00404 | -0.0792 | 144.9752
2.5 | 0.5918 | 0.0046 | -0.069 | 128.6522
3 | 0.592 | 0.00556 | -0.0581 | 106.4748
3.5 | 0.6013 | 0.00652 | -0.0495 | 92.2239
4 | 0.6236 | 0.00733 | -0.0437 | 85.075
4.5 | 0.6516 | 0.00805 | -0.039 | 80.9441
5 | 0.6823 | 0.00878 | -0.0351 | 77.7107
5.5 | 0.7212 | 0.00931 | -0.0327 | 77.4651
6 | 0.7574 | 0.00994 | -0.0299 | 76.1972
6.5 | 0.7898 | 0.0107 | -0.0265 | 73.8131
7 | 0.8246 | 0.01143 | -0.0236 | 72.1435
7.5 | 0.8623 | 0.01211 | -0.0213 | 71.2056
8 | 0.9016 | 0.01274 | -0.0194 | 70.7692
8.5 | 0.9418 | 0.01333 | -0.0176 | 70.6527
9 | 0.9813 | 0.01398 | -0.0158 | 70.1931
9.5 | 1.0207 | 0.01466 | -0.0141 | 69.6248
10 | 1.0611 | 0.01528 | -0.0125 | 69.4437
10.5 | 1.0987 | 0.01606 | -0.0106 | 68.4122
11 | 1.1341 | 0.01692 | -0.0084 | 67.0272
11.5 | 1.1709 | 0.01777 | -0.0066 | 65.892
12 | 1.2055 | 0.01872 | -0.0045 | 64.3964
12.5 | 1.2388 | 0.01975 | -0.0022 | 62.7241
13 | 1.2752 | 0.02069 | -0.0005 | 61.6336
13.5 | 1.3079 | 0.02177 | 0.0016 | 60.0781
14 | 1.3414 | 0.02284 | 0.0035 | 58.7303
14.5 | 1.3724 | 0.02404 | 0.0058 | 57.0882
15 | 1.4019 | 0.02531 | 0.0081 | 55.3892
15.5 | 1.4618 | 0.02691 | 0.0034 | 54.3218
16 | 1.5163 | 0.0289 | -0.0007 | 52.4671
16.5 | 1.5697 | 0.03084 | -0.0044 | 50.8982
17 | 1.6155 | 0.03318 | -0.0072 | 48.689
18 | 1.6637 | 0.03735 | -0.0031 | 44.5435
18.5 | 1.6871 | 0.03951 | -0.0013 | 42.7006
19 | 1.7066 | 0.04202 | 0.0006 | 40.614
19.5 | 1.7242 | 0.04476 | 0.0025 | 38.521
20 | 1.7401 | 0.04771 | 0.0043 | 36.4724

## 125. Re 14M Mach 0.25 (1)
BIGFOIL.COM POLAR EXPORT
NACA67-516 a=0.6
NACA67-516 a=0.6 |  |  |  | Cl Max: | 1.513 | at alpha= | 11 | deg
JavaFoil+Calcfoil stall+Eppler ext transition |  |  |  | L/D Max: | 117.137 | at alpha= | 3 | deg
Re: | 14000000 |  |  | Cd Min: | 0.0056 | at alpha= | -3.5 | deg
Mach: | 0.25 |  |  | Cl=0 at alpha= | -3.5873 | deg
|  |  |  | @ Cl=0.1, Cd= | 0.0058836
|  |  |  | @ Cl=0.4, Cd= | 0.0058442
|  |  |  | @ Cl=0.6, Cd= | 0.0063884
alpha (deg) | Cl | Cd | Cm | Cl/Cd
-16.5 | -0.442 | 0.13173 | -0.022 | -3.355
-16 | -0.485 | 0.12517 | -0.023 | -3.873
-15.5 | -0.523 | 0.11487 | -0.024 | -4.557
-15 | -0.557 | 0.10692 | -0.025 | -5.213
-14.5 | -0.586 | 0.10075 | -0.026 | -5.819
-14 | -0.609 | 0.09409 | -0.027 | -6.478
-13.5 | -0.627 | 0.08821 | -0.028 | -7.111
-13 | -0.638 | 0.0824 | -0.029 | -7.748
-12.5 | -0.647 | 0.07372 | -0.032 | -8.772
-12 | -0.646 | 0.06828 | -0.034 | -9.467
-11.5 | -0.768 | 0.01057 | -0.056 | -72.655
-11 | -0.753 | 0.00991 | -0.057 | -75.99
-10.5 | -0.729 | 0.00938 | -0.059 | -77.714
-10 | -0.695 | 0.00892 | -0.06 | -77.826
-9.5 | -0.656 | 0.00852 | -0.062 | -77
-9 | -0.613 | 0.00821 | -0.063 | -74.667
-8.5 | -0.567 | 0.00794 | -0.064 | -71.416
-8 | -0.518 | 0.00768 | -0.066 | -67.442
-7.5 | -0.466 | 0.00633 | -0.067 | -73.641
-7 | -0.412 | 0.00617 | -0.068 | -66.725
-6.5 | -0.355 | 0.00651 | -0.07 | -54.571
-6 | -0.297 | 0.00628 | -0.071 | -47.355
-5.5 | -0.238 | 0.00694 | -0.073 | -34.235
-5 | -0.177 | 0.0067 | -0.074 | -26.385
-4.5 | -0.115 | 0.00619 | -0.075 | -18.555
-4 | -0.052 | 0.00574 | -0.077 | -9.082
-3.5 | 0.011 | 0.0056 | -0.078 | 1.976
-3 | 0.075 | 0.00595 | -0.079 | 12.554
-2.5 | 0.139 | 0.00578 | -0.081 | 23.976
-2 | 0.203 | 0.00572 | -0.082 | 35.455
-1.5 | 0.268 | 0.00571 | -0.083 | 46.873
-1 | 0.332 | 0.00577 | -0.084 | 57.507
-0.5 | 0.396 | 0.00583 | -0.086 | 67.871
0 | 0.455 | 0.00604 | -0.087 | 75.309
0.5 | 0.518 | 0.00622 | -0.088 | 83.193
1 | 0.581 | 0.00637 | -0.09 | 91.145
1.5 | 0.643 | 0.00643 | -0.091 | 100.124
2 | 0.706 | 0.00623 | -0.092 | 113.349
2.5 | 0.768 | 0.00665 | -0.093 | 115.514
3 | 0.831 | 0.00709 | -0.095 | 117.137
3.5 | 0.887 | 0.00759 | -0.096 | 116.946
4 | 0.947 | 0.00815 | -0.097 | 116.162
4.5 | 1.006 | 0.00874 | -0.099 | 115.174
5 | 1.065 | 0.00956 | -0.1 | 111.369
5.5 | 1.122 | 0.01017 | -0.101 | 110.334
6 | 1.177 | 0.01059 | -0.102 | 111.138
6.5 | 1.229 | 0.01102 | -0.104 | 111.516
7 | 1.279 | 0.01146 | -0.105 | 111.64
7.5 | 1.327 | 0.01193 | -0.106 | 111.242
8 | 1.371 | 0.01242 | -0.107 | 110.395
8.5 | 1.411 | 0.01328 | -0.108 | 106.294
9 | 1.447 | 0.01389 | -0.11 | 104.128
9.5 | 1.474 | 0.01453 | -0.111 | 101.443
10 | 1.495 | 0.01524 | -0.112 | 98.102
10.5 | 1.508 | 0.01591 | -0.113 | 94.8
11 | 1.513 | 0.01679 | -0.114 | 90.13
11.5 | 1.51 | 0.01758 | -0.116 | 85.914
12 | 1.499 | 0.01854 | -0.117 | 80.836
12.5 | 1.478 | 0.0196 | -0.118 | 75.442
13 | 1.448 | 0.02074 | -0.119 | 69.835
13.5 | 1.41 | 0.02188 | -0.12 | 64.442
14 | 1.362 | 0.02341 | -0.121 | 58.185
14.5 | 1.305 | 0.02533 | -0.122 | 51.508
15 | 1.24 | 0.02735 | -0.122 | 45.324
15.5 | 1.166 | 0.03023 | -0.123 | 38.58
16 | 1.083 | 0.03476 | -0.123 | 31.151

## 126. Re 14M Mach 0.25 (2)
BIGFOIL.COM POLAR EXPORT
NACA67-516 a=0.6
NACA67-516 a=0.6 |  |  |  | Cl Max: | 1.719 | at alpha= | 20 | deg
XFOIL ncrit=9 |  |  |  | L/D Max: | 144.926 | at alpha= | 2 | deg
Re: | 14000000 |  |  | Cd Min: | 0.07323 | at alpha= | -20 | deg
Mach: | 0.25 |  |  | Cl=0 at alpha= | -4.1664 | deg
|  |  |  | @ Cl=0.1, Cd= | 0.0049151
|  |  |  | @ Cl=0.4, Cd= | 0.0043099
|  |  |  | @ Cl=0.6, Cd= | 0.00508
alpha (deg) | Cl | Cd | Cm | Cl/Cd
-20 | -0.9413 | 0.07323 | -0.1454 | -12.854
-19.5 | -1.0909 | 0.04619 | -0.1654 | -23.6177
-19 | -1.1323 | 0.03686 | -0.1692 | -30.7189
-18.5 | -1.1679 | 0.03042 | -0.1674 | -38.3925
-18 | -1.1773 | 0.02663 | -0.1635 | -44.2095
-17.5 | -1.1793 | 0.02358 | -0.1585 | -50.0127
-17 | -1.1826 | 0.02071 | -0.1523 | -57.1028
-16.5 | -1.1641 | 0.01894 | -0.1472 | -61.4625
-16 | -1.1506 | 0.017 | -0.1412 | -67.6824
-15.5 | -1.1272 | 0.01551 | -0.1358 | -72.6757
-15 | -1.0978 | 0.01428 | -0.1309 | -76.8768
-14.5 | -1.0817 | 0.01233 | -0.1242 | -87.7291
-14 | -1.0388 | 0.01165 | -0.1208 | -89.1674
-13.5 | -0.9954 | 0.01098 | -0.1174 | -90.6557
-13 | -0.9486 | 0.01042 | -0.1146 | -91.0365
-12.5 | -0.9002 | 0.00997 | -0.1121 | -90.2909
-12 | -0.8521 | 0.0095 | -0.1096 | -89.6947
-11.5 | -0.8028 | 0.00912 | -0.1073 | -88.0263
-11 | -0.7538 | 0.00876 | -0.105 | -86.0502
-10.5 | -0.7053 | 0.00845 | -0.1027 | -83.4675
-10 | -0.6548 | 0.00805 | -0.1008 | -81.3416
-9.5 | -0.6016 | 0.00767 | -0.0996 | -78.4355
-9 | -0.5474 | 0.00735 | -0.0987 | -74.4762
-8.5 | -0.4927 | 0.00704 | -0.0979 | -69.9858
-8 | -0.4368 | 0.00676 | -0.0974 | -64.6154
-7.5 | -0.3806 | 0.0065 | -0.0971 | -58.5538
-7 | -0.3238 | 0.00628 | -0.0969 | -51.5605
-6 | -0.2097 | 0.00586 | -0.0969 | -35.785
-5.5 | -0.153 | 0.00565 | -0.0969 | -27.0796
-5 | -0.0958 | 0.00548 | -0.0971 | -17.4818
-4.5 | -0.0385 | 0.00533 | -0.0974 | -7.2233
-4 | 0.0192 | 0.00514 | -0.0977 | 3.7354
-3.5 | 0.0771 | 0.00497 | -0.0982 | 15.5131
-3 | 0.1355 | 0.00483 | -0.0987 | 28.0538
-2.5 | 0.1935 | 0.00472 | -0.0993 | 40.9958
-2 | 0.2516 | 0.00464 | -0.0998 | 54.2241
-1.5 | 0.3093 | 0.00453 | -0.1003 | 68.2781
-1 | 0.3653 | 0.0044 | -0.1005 | 83.0227
-0.5 | 0.4192 | 0.00426 | -0.1003 | 98.4038
0 | 0.4717 | 0.00413 | -0.0998 | 114.2131
0.5 | 0.524 | 0.00405 | -0.0993 | 129.3827
1 | 0.5712 | 0.00397 | -0.0977 | 143.8791
1.5 | 0.5938 | 0.00418 | -0.091 | 142.0574
2 | 0.5884 | 0.00406 | -0.078 | 144.9261
2.5 | 0.5987 | 0.00466 | -0.0686 | 128.4764
3.5 | 0.6052 | 0.00676 | -0.048 | 89.5266
4.5 | 0.6494 | 0.00856 | -0.0359 | 75.8645
5 | 0.6776 | 0.00943 | -0.0312 | 71.8558
5.5 | 0.7173 | 0.01004 | -0.0286 | 71.4442
6 | 0.7542 | 0.01074 | -0.0257 | 70.2235
6.5 | 0.7878 | 0.01156 | -0.0222 | 68.1488
7 | 0.8229 | 0.01238 | -0.019 | 66.4701
7.5 | 0.862 | 0.01311 | -0.0166 | 65.7513
8.5 | 0.9439 | 0.0145 | -0.0124 | 65.0966
9 | 0.9854 | 0.01519 | -0.0105 | 64.8716
9.5 | 1.0258 | 0.01597 | -0.0085 | 64.2329
10 | 1.0667 | 0.01672 | -0.0065 | 63.7978
10.5 | 1.1053 | 0.01762 | -0.0042 | 62.7299
11 | 1.1408 | 0.01864 | -0.0016 | 61.2017
11.5 | 1.1787 | 0.01962 | 0.0007 | 60.0765
12 | 1.2152 | 0.0207 | 0.003 | 58.7053
12.5 | 1.2504 | 0.02185 | 0.0056 | 57.2265
13 | 1.2887 | 0.02292 | 0.0076 | 56.226
13.5 | 1.3195 | 0.02435 | 0.0105 | 54.1889
14 | 1.3543 | 0.02564 | 0.0129 | 52.8198
14.5 | 1.3844 | 0.02715 | 0.0158 | 50.9908
15 | 1.4187 | 0.02854 | 0.018 | 49.7092
15.5 | 1.475 | 0.03091 | 0.0143 | 47.7192
16 | 1.5293 | 0.03333 | 0.0111 | 45.8836
16.5 | 1.5803 | 0.03598 | 0.0083 | 43.9216
17 | 1.6276 | 0.03882 | 0.006 | 41.9268
18 | 1.6717 | 0.04442 | 0.011 | 37.6339
18.5 | 1.6884 | 0.0477 | 0.0135 | 35.3962
19 | 1.7017 | 0.05136 | 0.016 | 33.1328
19.5 | 1.7107 | 0.05543 | 0.0183 | 30.8623
20 | 1.719 | 0.05977 | 0.0203 | 28.7602

## 127. Re 14M Mach 0.50 (1)
BIGFOIL.COM POLAR EXPORT
NACA67-516 a=0.6
NACA67-516 a=0.6 |  |  |  | Cl Max: | 1.416 | at alpha= | 8 | deg
JavaFoil+Calcfoil stall+Eppler ext transition |  |  |  | L/D Max: | 112.713 | at alpha= | 3 | deg
Re: | 14000000 |  |  | Cd Min: | 0.00525 | at alpha= | -3 | deg
Mach: | 0.5 |  |  | Cl=0 at alpha= | -3.5857 | deg
|  |  |  | @ Cl=0.1, Cd= | 0.005329
|  |  |  | @ Cl=0.4, Cd= | 0.0059172
|  |  |  | @ Cl=0.6, Cd= | 0.0067749
alpha (deg) | Cl | Cd | Cm | Cl/Cd
-20 | -0.925 | 0.16097 | -0.024 | -5.744
-19.5 | -0.896 | 0.15829 | -0.025 | -5.659
-19 | -0.868 | 0.1526 | -0.025 | -5.685
-18.5 | -0.843 | 0.13887 | -0.027 | -6.068
-18 | -0.815 | 0.13325 | -0.027 | -6.116
-17.5 | -0.785 | 0.12973 | -0.027 | -6.054
-17 | -0.756 | 0.12619 | -0.028 | -5.995
-16.5 | -0.729 | 0.11741 | -0.029 | -6.211
-16 | -0.702 | 0.10982 | -0.029 | -6.39
-15.5 | -0.672 | 0.11314 | -0.029 | -5.936
-15 | -0.645 | 0.10471 | -0.03 | -6.158
-14.5 | -0.616 | 0.09992 | -0.03 | -6.165
-14 | -0.59 | 0.09004 | -0.032 | -6.552
-13.5 | -0.564 | 0.08206 | -0.035 | -6.872
-13 | -0.537 | 0.07595 | -0.036 | -7.072
-12.5 | -0.518 | 0.06231 | -0.042 | -8.312
-12 | -0.474 | 0.08395 | -0.032 | -5.652
-11.5 | -0.447 | 0.07635 | -0.033 | -5.851
-11 | -0.419 | 0.06869 | -0.035 | -6.106
-10.5 | -0.392 | 0.06317 | -0.037 | -6.209
-10 | -0.366 | 0.05635 | -0.041 | -6.5
-9.5 | -0.334 | 0.06393 | -0.035 | -5.22
-9 | -0.306 | 0.05676 | -0.037 | -5.395
-8.5 | -0.283 | 0.04602 | -0.046 | -6.142
-8 | -0.41 | 0.00955 | -0.072 | -42.933
-7.5 | -0.443 | 0.00888 | -0.074 | -49.879
-7 | -0.416 | 0.00843 | -0.076 | -49.375
-6.5 | -0.372 | 0.00779 | -0.077 | -47.762
-6 | -0.318 | 0.00749 | -0.079 | -42.364
-5.5 | -0.257 | 0.00718 | -0.08 | -35.803
-5 | -0.193 | 0.00691 | -0.082 | -27.93
-4.5 | -0.126 | 0.00668 | -0.083 | -18.906
-4 | -0.058 | 0.00642 | -0.085 | -8.978
-3.5 | 0.012 | 0.00534 | -0.086 | 2.296
-3 | 0.083 | 0.00525 | -0.088 | 15.808
-2.5 | 0.154 | 0.00558 | -0.089 | 27.675
-2 | 0.226 | 0.00551 | -0.091 | 41.001
-1.5 | 0.299 | 0.00545 | -0.092 | 54.874
-1 | 0.371 | 0.00586 | -0.094 | 63.282
-0.5 | 0.442 | 0.006 | -0.095 | 73.725
0 | 0.507 | 0.00622 | -0.097 | 81.511
0.5 | 0.577 | 0.00665 | -0.098 | 86.677
1 | 0.647 | 0.00703 | -0.1 | 91.922
1.5 | 0.716 | 0.00691 | -0.101 | 103.692
2 | 0.786 | 0.00708 | -0.103 | 110.946
2.5 | 0.856 | 0.00764 | -0.104 | 112.007
3 | 0.925 | 0.00821 | -0.105 | 112.713
3.5 | 0.986 | 0.00885 | -0.107 | 111.37
4 | 1.051 | 0.00973 | -0.108 | 107.997
4.5 | 1.115 | 0.01034 | -0.11 | 107.822
5 | 1.178 | 0.01166 | -0.111 | 100.985
5.5 | 1.238 | 0.01223 | -0.112 | 101.301
6 | 1.293 | 0.01283 | -0.114 | 100.768
6.5 | 1.341 | 0.01349 | -0.115 | 99.379
7 | 1.381 | 0.01419 | -0.117 | 97.31
7.5 | 1.408 | 0.01542 | -0.118 | 91.316
8 | 1.416 | 0.01646 | -0.119 | 85.977
8.5 | 1.39 | 0.01768 | -0.121 | 78.615
9 | 1.279 | 0.0192 | -0.122 | 66.589
9.5 | 0.88 | 0.02081 | -0.123 | 42.299
10 | 0.905 | 0.0246 | -0.123 | 36.785
10.5 | 0.943 | 0.02355 | -0.125 | 40.027
11 | 0.813 | 0.0773 | -0.069 | 10.516
11.5 | 1.007 | 0.02451 | -0.128 | 41.104
12 | 1.036 | 0.0271 | -0.129 | 38.234
12.5 | 1.057 | 0.03232 | -0.129 | 32.711
13 | 1.099 | 0.02866 | -0.131 | 38.349

## 128. Re 14M Mach 0.50 (2)
BIGFOIL.COM POLAR EXPORT
NACA67-516 a=0.6
NACA67-516 a=0.6 |  |  |  | Cl Max: | 1.351 | at alpha= | 13.5 | deg
XFOIL ncrit=9 |  |  |  | L/D Max: | 185.296 | at alpha= | 1.5 | deg
Re: | 14000000 |  |  | Cd Min: | 0.18805 | at alpha= | 20 | deg
Mach: | 0.5 |  |  | Cl=0 at alpha= | -4.4257 | deg
|  |  |  | @ Cl=0.1, Cd= | 0.0052556
|  |  |  | @ Cl=0.4, Cd= | 0.0046346
|  |  |  | @ Cl=0.6, Cd= | 0.0041636
alpha (deg) | Cl | Cd | Cm | Cl/Cd
-14 | -0.2103 | 0.09281 | -0.1611 | -2.2659
-13.5 | -0.2146 | 0.08446 | -0.166 | -2.5408
-13 | -0.2724 | 0.07023 | -0.1751 | -3.8787
-12.5 | -0.285 | 0.06162 | -0.1802 | -4.6251
-12 | -0.3178 | 0.04772 | -0.1914 | -6.6597
-11.5 | -0.3447 | 0.03865 | -0.1966 | -8.9185
-11 | -0.3774 | 0.03239 | -0.1943 | -11.6517
-10.5 | -0.4155 | 0.02697 | -0.1876 | -15.406
-10 | -0.4673 | 0.02166 | -0.1762 | -21.5743
-9.5 | -0.5017 | 0.01741 | -0.1633 | -28.8168
-9 | -0.5198 | 0.01339 | -0.1506 | -38.82
-8.5 | -0.4965 | 0.00997 | -0.1426 | -49.7994
-8 | -0.4411 | 0.00843 | -0.138 | -52.325
-7.5 | -0.3809 | 0.00754 | -0.1343 | -50.5172
-7 | -0.3192 | 0.00697 | -0.131 | -45.7963
-6.5 | -0.2582 | 0.00655 | -0.128 | -39.4198
-6 | -0.1986 | 0.00628 | -0.1252 | -31.6242
-5.5 | -0.1379 | 0.00606 | -0.1229 | -22.7558
-5 | -0.0738 | 0.0058 | -0.1216 | -12.7241
-4.5 | -0.0096 | 0.00557 | -0.1206 | -1.7235
-4 | 0.055 | 0.00539 | -0.12 | 10.2041
-3.5 | 0.1186 | 0.0052 | -0.1194 | 22.8077
-3 | 0.1817 | 0.00505 | -0.119 | 35.9802
-2.5 | 0.2461 | 0.00493 | -0.1189 | 49.9189
-2 | 0.3112 | 0.00479 | -0.1191 | 64.9687
-1.5 | 0.3758 | 0.00467 | -0.1193 | 80.4711
-1 | 0.4374 | 0.00458 | -0.1189 | 95.5022
0.5 | 0.6053 | 0.00415 | -0.1145 | 145.8554
1 | 0.6539 | 0.00397 | -0.1115 | 164.7103
1.5 | 0.6893 | 0.00372 | -0.1057 | 185.2957
2.5 | 0.6496 | 0.00496 | -0.0711 | 130.9677
3 | 0.6381 | 0.00641 | -0.0566 | 99.5476
3.5 | 0.6191 | 0.00831 | -0.0414 | 74.5006
4 | 0.6415 | 0.00947 | -0.0341 | 67.7402
4.5 | 0.6523 | 0.011 | -0.0251 | 59.3
5 | 0.6696 | 0.0125 | -0.0175 | 53.568
5.5 | 0.7126 | 0.01336 | -0.0142 | 53.3383
6 | 0.7509 | 0.01441 | -0.0102 | 52.1096
7 | 0.8248 | 0.01676 | -0.0017 | 49.2124
7.5 | 0.8647 | 0.01795 | 0.002 | 48.1727
8 | 0.913 | 0.01888 | 0.0047 | 48.3581
8.5 | 0.9598 | 0.01995 | 0.0076 | 48.1103
9 | 1.0068 | 0.02107 | 0.0106 | 47.7836
9.5 | 1.0564 | 0.02211 | 0.0134 | 47.7793
10 | 1.0999 | 0.02352 | 0.017 | 46.7645
10.5 | 1.1431 | 0.02496 | 0.0208 | 45.7973
11 | 1.1836 | 0.02668 | 0.0248 | 44.3628
11.5 | 1.2272 | 0.02833 | 0.0287 | 43.318
12 | 1.2689 | 0.03021 | 0.0329 | 42.0026
12.5 | 1.3084 | 0.03238 | 0.0373 | 40.4077
13 | 1.3387 | 0.03518 | 0.0427 | 38.0529
13.5 | 1.351 | 0.03928 | 0.0488 | 34.3941
14 | 1.3349 | 0.04537 | 0.0553 | 29.4225
14.5 | 1.3042 | 0.05322 | 0.0599 | 24.5058
15 | 1.2502 | 0.06395 | 0.0621 | 19.5496
15.5 | 1.2066 | 0.07524 | 0.0608 | 16.0367
16 | 1.1779 | 0.08624 | 0.0573 | 13.6584
16.5 | 1.1412 | 0.09912 | 0.0512 | 11.5133
17 | 1.1057 | 0.11292 | 0.0432 | 9.7919
17.5 | 1.0759 | 0.12645 | 0.0349 | 8.5085
19 | 1.0357 | 0.16374 | 0.0092 | 6.3253
19.5 | 1.0196 | 0.17596 | 0.0013 | 5.7945
20 | 1.007 | 0.18805 | -0.0065 | 5.355

## 129. Re 16M Mach 0.00 (1)
BIGFOIL.COM POLAR EXPORT
NACA67-516 a=0.6
NACA67-516 a=0.6 |  |  |  | Cl Max: | 1.567 | at alpha= | 12.5 | deg
JavaFoil+Calcfoil stall+Eppler ext transition |  |  |  | L/D Max: | 118.894 | at alpha= | 4.5 | deg
Re: | 16000000 |  |  | Cd Min: | 0.00525 | at alpha= | -2.5 | deg
Mach: | 0 |  |  | Cl=0 at alpha= | -3.5887 | deg
|  |  |  | @ Cl=0.1, Cd= | 0.0054145
|  |  |  | @ Cl=0.4, Cd= | 0.0061922
|  |  |  | @ Cl=0.6, Cd= | 0.0065998
alpha (deg) | Cl | Cd | Cm | Cl/Cd
-18 | -0.695 | 0.13251 | -0.022 | -5.241
-17.5 | -0.707 | 0.12501 | -0.023 | -5.659
-17 | -0.719 | 0.11811 | -0.024 | -6.088
-16.5 | -0.728 | 0.11209 | -0.024 | -6.496
-16 | -0.736 | 0.10554 | -0.025 | -6.97
-15.5 | -0.741 | 0.09931 | -0.027 | -7.463
-15 | -0.744 | 0.09316 | -0.028 | -7.987
-14.5 | -0.746 | 0.08538 | -0.03 | -8.735
-14 | -0.744 | 0.07915 | -0.031 | -9.398
-13.5 | -0.743 | 0.06949 | -0.034 | -10.694
-13 | -0.869 | 0.01072 | -0.05 | -81
-12.5 | -0.853 | 0.01014 | -0.052 | -84.087
-12 | -0.831 | 0.00982 | -0.053 | -84.679
-11.5 | -0.807 | 0.00933 | -0.054 | -86.417
-11 | -0.777 | 0.00883 | -0.056 | -88.013
-10.5 | -0.743 | 0.00845 | -0.057 | -87.871
-10 | -0.701 | 0.00825 | -0.058 | -85.012
-9.5 | -0.657 | 0.00798 | -0.06 | -82.324
-9 | -0.61 | 0.00769 | -0.061 | -79.405
-8.5 | -0.562 | 0.00639 | -0.062 | -87.938
-8 | -0.511 | 0.00671 | -0.064 | -76.075
-7.5 | -0.458 | 0.00649 | -0.065 | -70.573
-7 | -0.404 | 0.00712 | -0.067 | -56.732
-6.5 | -0.347 | 0.00697 | -0.068 | -49.836
-6 | -0.29 | 0.00674 | -0.069 | -43.024
-5.5 | -0.231 | 0.00648 | -0.07 | -35.668
-5 | -0.172 | 0.00634 | -0.072 | -27.063
-4.5 | -0.111 | 0.00618 | -0.073 | -18.03
-4 | -0.051 | 0.00606 | -0.074 | -8.353
-3.5 | 0.011 | 0.00563 | -0.076 | 1.903
-3 | 0.072 | 0.00555 | -0.077 | 13.037
-2.5 | 0.134 | 0.00525 | -0.078 | 25.598
-2 | 0.196 | 0.0058 | -0.079 | 33.871
-1.5 | 0.259 | 0.00609 | -0.081 | 42.569
-1 | 0.321 | 0.00598 | -0.082 | 53.673
-0.5 | 0.383 | 0.00616 | -0.083 | 62.254
0 | 0.441 | 0.00627 | -0.084 | 70.302
0.5 | 0.502 | 0.00635 | -0.086 | 79.026
1 | 0.563 | 0.00643 | -0.087 | 87.559
1.5 | 0.624 | 0.00671 | -0.088 | 92.969
2 | 0.684 | 0.00684 | -0.089 | 100.014
2.5 | 0.745 | 0.00693 | -0.091 | 107.571
3 | 0.806 | 0.00686 | -0.092 | 117.471
3.5 | 0.861 | 0.0073 | -0.093 | 117.982
4 | 0.919 | 0.00781 | -0.094 | 117.632
4.5 | 0.977 | 0.00822 | -0.096 | 118.894
5 | 1.034 | 0.00905 | -0.097 | 114.248
5.5 | 1.09 | 0.00948 | -0.098 | 115.005
6 | 1.144 | 0.00984 | -0.099 | 116.216
6.5 | 1.196 | 0.01023 | -0.1 | 117
7 | 1.247 | 0.01062 | -0.102 | 117.419
7.5 | 1.295 | 0.01102 | -0.103 | 117.524
8 | 1.341 | 0.01144 | -0.104 | 117.238
8.5 | 1.385 | 0.01213 | -0.105 | 114.098
9 | 1.425 | 0.01267 | -0.106 | 112.481
9.5 | 1.459 | 0.01323 | -0.108 | 110.259
10 | 1.489 | 0.0138 | -0.109 | 107.878
10.5 | 1.514 | 0.01435 | -0.11 | 105.511
11 | 1.535 | 0.01502 | -0.111 | 102.162
11.5 | 1.55 | 0.01569 | -0.112 | 98.827
12 | 1.561 | 0.01636 | -0.113 | 95.433
12.5 | 1.567 | 0.01707 | -0.114 | 91.79
13 | 1.567 | 0.01786 | -0.115 | 87.753
13.5 | 1.563 | 0.01874 | -0.116 | 83.398
14 | 1.553 | 0.0198 | -0.117 | 78.455
14.5 | 1.54 | 0.02075 | -0.118 | 74.208
15 | 1.522 | 0.02182 | -0.119 | 69.755
15.5 | 1.499 | 0.02319 | -0.12 | 64.67
16 | 1.473 | 0.02465 | -0.121 | 59.773
16.5 | 1.438 | 0.02607 | -0.122 | 55.16
17 | 1.4 | 0.02763 | -0.123 | 50.668
17.5 | 1.36 | 0.02932 | -0.123 | 46.369

## 130. Re 16M Mach 0.00 (2)
BIGFOIL.COM POLAR EXPORT
NACA67-516 a=0.6
NACA67-516 a=0.6 |  |  |  | Cl Max: | 1.7566 | at alpha= | 20 | deg
XFOIL ncrit=9 |  |  |  | L/D Max: | 120.968 | at alpha= | 2 | deg
Re: | 16000000 |  |  | Cd Min: | 0.04476 | at alpha= | 20 | deg
Mach: | 0 |  |  | Cl=0 at alpha= | -4.0984 | deg
|  |  |  | @ Cl=0.1, Cd= | 0.0047362
|  |  |  | @ Cl=0.4, Cd= | 0.004248
|  |  |  | @ Cl=0.6, Cd= | 0.0067563
alpha (deg) | Cl | Cd | Cm | Cl/Cd
-20 | -1.3542 | 0.02181 | -0.1339 | -62.0908
-19.5 | -1.3397 | 0.02014 | -0.1304 | -66.5194
-19 | -1.3164 | 0.01896 | -0.1276 | -69.4304
-18.5 | -1.3007 | 0.01742 | -0.1235 | -74.667
-18 | -1.2752 | 0.01636 | -0.1204 | -77.9462
-17.5 | -1.2468 | 0.01543 | -0.1174 | -80.8036
-17 | -1.222 | 0.01431 | -0.1138 | -85.3948
-16.5 | -1.1922 | 0.01341 | -0.1106 | -88.9038
-16 | -1.171 | 0.01202 | -0.1061 | -97.421
-15.5 | -1.133 | 0.01145 | -0.1039 | -98.952
-15 | -1.0944 | 0.0109 | -0.1018 | -100.4037
-14.5 | -1.0544 | 0.01039 | -0.0998 | -101.4822
-14 | -1.0128 | 0.00995 | -0.098 | -101.7889
-13.5 | -0.9698 | 0.00956 | -0.0963 | -101.4435
-13 | -0.9264 | 0.00919 | -0.0946 | -100.8052
-12.5 | -0.8826 | 0.00887 | -0.0929 | -99.5039
-12 | -0.8392 | 0.00858 | -0.0911 | -97.8089
-11.5 | -0.7912 | 0.0083 | -0.0903 | -95.3253
-10 | -0.6392 | 0.00747 | -0.0891 | -85.5689
-9.5 | -0.5879 | 0.00718 | -0.0889 | -81.8802
-9 | -0.5357 | 0.00691 | -0.0888 | -77.5253
-8.5 | -0.4832 | 0.00662 | -0.0887 | -72.9909
-8 | -0.4295 | 0.0064 | -0.0889 | -67.1094
-7.5 | -0.3752 | 0.00619 | -0.0892 | -60.6139
-7 | -0.3205 | 0.00599 | -0.0895 | -53.5058
-6.5 | -0.2655 | 0.00581 | -0.0899 | -45.6971
-6 | -0.2106 | 0.00562 | -0.0903 | -37.4733
-5.5 | -0.1558 | 0.00543 | -0.0906 | -28.6924
-5 | -0.1003 | 0.00528 | -0.0911 | -18.9962
-4.5 | -0.0449 | 0.00513 | -0.0916 | -8.7524
-4 | 0.011 | 0.00495 | -0.0922 | 2.2222
-3.5 | 0.0673 | 0.0048 | -0.0929 | 14.0208
-3 | 0.1237 | 0.00469 | -0.0936 | 26.3753
-2.5 | 0.1796 | 0.0046 | -0.0941 | 39.0435
-2 | 0.2361 | 0.00452 | -0.0948 | 52.2345
-1.5 | 0.2918 | 0.00444 | -0.0954 | 65.7207
-1 | 0.3458 | 0.00436 | -0.0956 | 79.3119
-0.5 | 0.3979 | 0.00425 | -0.0954 | 93.6235
0 | 0.4494 | 0.0042 | -0.0952 | 107
0.5 | 0.4997 | 0.00416 | -0.0946 | 120.1202
1 | 0.5344 | 0.00453 | -0.0909 | 117.9691
1.5 | 0.5602 | 0.00473 | -0.0852 | 118.4355
2 | 0.5746 | 0.00475 | -0.0769 | 120.9684
2.5 | 0.5767 | 0.00481 | -0.0662 | 119.896
3 | 0.5804 | 0.00571 | -0.0562 | 101.6462
3.5 | 0.5943 | 0.0066 | -0.0486 | 90.0455
4 | 0.6202 | 0.00731 | -0.0435 | 84.8427
5 | 0.6836 | 0.00859 | -0.0359 | 79.5809
5.5 | 0.7257 | 0.00903 | -0.0341 | 80.3654
6 | 0.7596 | 0.00971 | -0.0309 | 78.2286
6.5 | 0.7942 | 0.01039 | -0.028 | 76.4389
7 | 0.8296 | 0.01107 | -0.0253 | 74.9413
7.5 | 0.8674 | 0.01171 | -0.023 | 74.0734
8 | 0.9078 | 0.01227 | -0.0213 | 73.9853
8.5 | 0.9469 | 0.0129 | -0.0194 | 73.4031
9 | 0.9876 | 0.01346 | -0.0179 | 73.373
9.5 | 1.0279 | 0.01407 | -0.0164 | 73.0561
10 | 1.0655 | 0.01478 | -0.0145 | 72.0907
10.5 | 1.1032 | 0.01549 | -0.0126 | 71.2201
11 | 1.1406 | 0.01627 | -0.0109 | 70.1045
11.5 | 1.1746 | 0.01717 | -0.0086 | 68.41
12 | 1.2118 | 0.01798 | -0.007 | 67.3971
12.5 | 1.2445 | 0.01898 | -0.0047 | 65.569
13 | 1.2795 | 0.01993 | -0.0029 | 64.1997
13.5 | 1.3158 | 0.02082 | -0.0014 | 63.1988
14 | 1.3468 | 0.02196 | 0.0008 | 61.3297
14.5 | 1.3781 | 0.02309 | 0.0028 | 59.6838
15 | 1.4094 | 0.0242 | 0.0049 | 58.2397
15.5 | 1.4481 | 0.02557 | 0.0048 | 56.6328
16 | 1.5062 | 0.02726 | 0.0001 | 55.2531
16.5 | 1.5607 | 0.02912 | -0.0041 | 53.5955
17 | 1.6093 | 0.0313 | -0.0074 | 51.4153
17.5 | 1.6569 | 0.03335 | -0.0105 | 49.6822
18.5 | 1.698 | 0.03745 | -0.0055 | 45.3405
19 | 1.721 | 0.03956 | -0.0038 | 43.5035
19.5 | 1.7396 | 0.04205 | -0.002 | 41.3698
20 | 1.7566 | 0.04476 | -0.0002 | 39.2449

## 131. Re 16M Mach 0.10 (1)
BIGFOIL.COM POLAR EXPORT
NACA67-516 a=0.6
NACA67-516 a=0.6 |  |  |  | Cl Max: | 1.558 | at alpha= | 12.5 | deg
JavaFoil+Calcfoil stall+Eppler ext transition |  |  |  | L/D Max: | 118.462 | at alpha= | 4.5 | deg
Re: | 16000000 |  |  | Cd Min: | 0.00524 | at alpha= | -2.5 | deg
Mach: | 0.1 |  |  | Cl=0 at alpha= | -3.5887 | deg
|  |  |  | @ Cl=0.1, Cd= | 0.0052908
|  |  |  | @ Cl=0.4, Cd= | 0.0062314
|  |  |  | @ Cl=0.6, Cd= | 0.0066139
alpha (deg) | Cl | Cd | Cm | Cl/Cd
-18 | -0.656 | 0.13647 | -0.021 | -4.806
-17.5 | -0.672 | 0.12661 | -0.022 | -5.309
-17 | -0.687 | 0.12113 | -0.023 | -5.668
-16.5 | -0.7 | 0.11422 | -0.024 | -6.124
-16 | -0.71 | 0.10836 | -0.025 | -6.549
-15.5 | -0.718 | 0.1017 | -0.026 | -7.061
-15 | -0.724 | 0.09547 | -0.027 | -7.584
-14.5 | -0.728 | 0.08786 | -0.029 | -8.287
-14 | -0.729 | 0.08157 | -0.031 | -8.934
-13.5 | -0.726 | 0.07482 | -0.032 | -9.709
-13 | -0.858 | 0.01096 | -0.051 | -78.279
-12.5 | -0.738 | 0.04573 | -0.042 | -16.137
-12 | -0.826 | 0.00996 | -0.053 | -82.918
-11.5 | -0.803 | 0.00945 | -0.055 | -84.979
-11 | -0.775 | 0.00892 | -0.056 | -86.962
-10.5 | -0.742 | 0.00857 | -0.057 | -86.576
-10 | -0.701 | 0.00833 | -0.059 | -84.171
-9.5 | -0.657 | 0.00801 | -0.06 | -82.052
-9 | -0.611 | 0.00773 | -0.061 | -79.101
-8.5 | -0.563 | 0.00641 | -0.063 | -87.815
-8 | -0.512 | 0.00626 | -0.064 | -81.739
-7.5 | -0.459 | 0.00653 | -0.065 | -70.321
-7 | -0.405 | 0.00719 | -0.067 | -56.337
-6.5 | -0.349 | 0.00697 | -0.068 | -50.026
-6 | -0.291 | 0.00672 | -0.069 | -43.309
-5.5 | -0.232 | 0.0066 | -0.071 | -35.207
-5 | -0.172 | 0.00636 | -0.072 | -27.127
-4.5 | -0.112 | 0.00623 | -0.073 | -17.976
-4 | -0.051 | 0.00615 | -0.075 | -8.26
-3.5 | 0.011 | 0.00561 | -0.076 | 1.921
-3 | 0.073 | 0.00533 | -0.077 | 13.635
-2.5 | 0.135 | 0.00524 | -0.079 | 25.766
-2 | 0.197 | 0.00588 | -0.08 | 33.58
-1.5 | 0.26 | 0.00615 | -0.081 | 42.328
-1 | 0.323 | 0.00598 | -0.082 | 54.009
-0.5 | 0.385 | 0.00619 | -0.083 | 62.281
0 | 0.443 | 0.00635 | -0.085 | 69.733
0.5 | 0.504 | 0.00637 | -0.086 | 79.211
1 | 0.566 | 0.00643 | -0.087 | 87.986
1.5 | 0.627 | 0.00676 | -0.088 | 92.782
2 | 0.688 | 0.00686 | -0.09 | 100.274
2.5 | 0.749 | 0.00696 | -0.091 | 107.576
3 | 0.809 | 0.0069 | -0.092 | 117.273
3.5 | 0.865 | 0.00735 | -0.094 | 117.685
4 | 0.923 | 0.00787 | -0.095 | 117.278
4.5 | 0.981 | 0.00828 | -0.096 | 118.462
5 | 1.039 | 0.00911 | -0.097 | 113.951
5.5 | 1.095 | 0.00955 | -0.098 | 114.653
6 | 1.149 | 0.00991 | -0.1 | 115.955
6.5 | 1.202 | 0.01031 | -0.101 | 116.511
7 | 1.252 | 0.0107 | -0.102 | 117.019
7.5 | 1.3 | 0.01112 | -0.103 | 116.9
8 | 1.346 | 0.01154 | -0.105 | 116.675
8.5 | 1.389 | 0.01229 | -0.106 | 113.031
9 | 1.429 | 0.01279 | -0.107 | 111.7
9.5 | 1.462 | 0.01338 | -0.108 | 109.27
10 | 1.491 | 0.01395 | -0.109 | 106.828
10.5 | 1.515 | 0.01452 | -0.11 | 104.312
11 | 1.534 | 0.01522 | -0.112 | 100.756
11.5 | 1.547 | 0.0159 | -0.113 | 97.303
12 | 1.555 | 0.01666 | -0.114 | 93.366
12.5 | 1.558 | 0.01739 | -0.115 | 89.606
13 | 1.555 | 0.01815 | -0.116 | 85.702
13.5 | 1.547 | 0.01906 | -0.117 | 81.188
14 | 1.534 | 0.0202 | -0.118 | 75.932
14.5 | 1.516 | 0.02117 | -0.119 | 71.605
15 | 1.493 | 0.02231 | -0.12 | 66.915
15.5 | 1.466 | 0.02374 | -0.121 | 61.738
16 | 1.434 | 0.02535 | -0.122 | 56.559
16.5 | 1.393 | 0.0269 | -0.122 | 51.794
17 | 1.349 | 0.02873 | -0.123 | 46.956
17.5 | 1.302 | 0.03098 | -0.124 | 42.028

## 132. Re 16M Mach 0.10 (2)
BIGFOIL.COM POLAR EXPORT
NACA67-516 a=0.6
NACA67-516 a=0.6 |  |  |  | Cl Max: | 1.7574 | at alpha= | 20 | deg
XFOIL ncrit=9 |  |  |  | L/D Max: | 120.938 | at alpha= | 0.5 | deg
Re: | 16000000 |  |  | Cd Min: | 0.04646 | at alpha= | 20 | deg
Mach: | 0.1 |  |  | Cl=0 at alpha= | -4.1068 | deg
|  |  |  | @ Cl=0.1, Cd= | 0.0047435
|  |  |  | @ Cl=0.4, Cd= | 0.0042519
|  |  |  | @ Cl=0.6, Cd= | 0.0067666
alpha (deg) | Cl | Cd | Cm | Cl/Cd
-20 | -1.3324 | 0.02406 | -0.1418 | -55.3782
-19.5 | -1.3219 | 0.02202 | -0.1382 | -60.0318
-19 | -1.3037 | 0.02048 | -0.1348 | -63.6572
-18.5 | -1.2948 | 0.01856 | -0.13 | -69.7629
-18 | -1.2737 | 0.01723 | -0.1263 | -73.9234
-17.5 | -1.2471 | 0.01615 | -0.1229 | -77.2198
-17 | -1.2185 | 0.01516 | -0.1196 | -80.376
-16.5 | -1.1886 | 0.01423 | -0.1163 | -83.5278
-16 | -1.1634 | 0.01303 | -0.1122 | -89.2863
-15.5 | -1.1394 | 0.01171 | -0.1077 | -97.3015
-15 | -1.0996 | 0.01118 | -0.1055 | -98.3542
-14.5 | -1.0591 | 0.01064 | -0.1033 | -99.5395
-14 | -1.0182 | 0.01012 | -0.1011 | -100.6126
-13.5 | -0.9746 | 0.0097 | -0.0992 | -100.4742
-13 | -0.9305 | 0.00931 | -0.0974 | -99.9463
-12.5 | -0.886 | 0.00897 | -0.0957 | -98.7737
-12 | -0.8419 | 0.00865 | -0.0938 | -97.3295
-11.5 | -0.7956 | 0.00838 | -0.0923 | -94.9403
-11 | -0.7451 | 0.0081 | -0.0916 | -91.9877
-10.5 | -0.6939 | 0.00782 | -0.0911 | -88.734
-10 | -0.6424 | 0.00753 | -0.0907 | -85.3121
-9.5 | -0.5908 | 0.00723 | -0.0903 | -81.7151
-9 | -0.5382 | 0.00695 | -0.0901 | -77.4388
-8.5 | -0.4853 | 0.00666 | -0.09 | -72.8679
-8 | -0.4312 | 0.00642 | -0.09 | -67.1651
-7.5 | -0.3766 | 0.00621 | -0.0902 | -60.6441
-7 | -0.3215 | 0.00601 | -0.0905 | -53.4942
-6.5 | -0.2662 | 0.00582 | -0.0909 | -45.7388
-6 | -0.2109 | 0.00564 | -0.0912 | -37.3936
-5.5 | -0.1558 | 0.00545 | -0.0915 | -28.5872
-5 | -0.1001 | 0.0053 | -0.092 | -18.8868
-4.5 | -0.0442 | 0.00514 | -0.0924 | -8.5992
-4 | 0.012 | 0.00496 | -0.093 | 2.4194
-3.5 | 0.0686 | 0.00481 | -0.0936 | 14.262
-3 | 0.1253 | 0.00469 | -0.0943 | 26.7164
-2.5 | 0.1814 | 0.0046 | -0.0949 | 39.4348
-2 | 0.2383 | 0.00452 | -0.0956 | 52.7212
-1.5 | 0.2943 | 0.00444 | -0.0961 | 66.2838
-1 | 0.3485 | 0.00436 | -0.0963 | 79.9312
-0.5 | 0.4009 | 0.00425 | -0.0961 | 94.3294
0 | 0.4527 | 0.00419 | -0.0959 | 108.043
0.5 | 0.5031 | 0.00416 | -0.0953 | 120.9375
1 | 0.5382 | 0.00451 | -0.0915 | 119.3348
1.5 | 0.5634 | 0.00471 | -0.0856 | 119.6178
2.5 | 0.5772 | 0.00483 | -0.066 | 119.5031
3 | 0.5807 | 0.00574 | -0.0559 | 101.1672
3.5 | 0.5955 | 0.00663 | -0.0484 | 89.819
4 | 0.6202 | 0.00738 | -0.043 | 84.0379
4.5 | 0.6525 | 0.00799 | -0.0392 | 81.6646
5 | 0.6833 | 0.00869 | -0.0352 | 78.6306
5.5 | 0.7232 | 0.00919 | -0.033 | 78.6942
6 | 0.7596 | 0.00983 | -0.0302 | 77.2737
6.5 | 0.7927 | 0.01057 | -0.027 | 74.9953
7 | 0.8297 | 0.01122 | -0.0245 | 73.9483
7.5 | 0.868 | 0.01186 | -0.0222 | 73.1872
8 | 0.9069 | 0.01249 | -0.0202 | 72.6101
8.5 | 0.9478 | 0.01308 | -0.0186 | 72.4618
9 | 0.9889 | 0.01365 | -0.017 | 72.4469
9.5 | 1.0277 | 0.01434 | -0.0151 | 71.6667
10 | 1.0671 | 0.01501 | -0.0134 | 71.0926
10.5 | 1.1052 | 0.01574 | -0.0115 | 70.216
11 | 1.1404 | 0.01663 | -0.0094 | 68.5749
11.5 | 1.1765 | 0.01747 | -0.0073 | 67.344
12 | 1.2145 | 0.01828 | -0.0057 | 66.4387
12.5 | 1.2459 | 0.01938 | -0.0032 | 64.2879
13 | 1.2828 | 0.02027 | -0.0015 | 63.2856
13.5 | 1.3178 | 0.02127 | 0.0003 | 61.9558
14 | 1.3489 | 0.02245 | 0.0025 | 60.0846
14.5 | 1.3817 | 0.02356 | 0.0045 | 58.646
15 | 1.4106 | 0.02483 | 0.007 | 56.8103
15.5 | 1.4525 | 0.02613 | 0.0066 | 55.5874
16 | 1.5088 | 0.02804 | 0.0022 | 53.8088
16.5 | 1.563 | 0.03002 | -0.0018 | 52.0653
17 | 1.6138 | 0.03209 | -0.0052 | 50.2898
17.5 | 1.6594 | 0.03445 | -0.008 | 48.1684
18.5 | 1.7015 | 0.03861 | -0.0029 | 44.0689
19 | 1.7209 | 0.04112 | -0.0009 | 41.8507
19.5 | 1.7388 | 0.04378 | 0.0011 | 39.7168
20 | 1.7574 | 0.04646 | 0.0028 | 37.8261

## 133. Re 16M Mach 0.25 (1)
BIGFOIL.COM POLAR EXPORT
NACA67-516 a=0.6
NACA67-516 a=0.6 |  |  |  | Cl Max: | 1.514 | at alpha= | 11 | deg
JavaFoil+Calcfoil stall+Eppler ext transition |  |  |  | L/D Max: | 116.813 | at alpha= | 4.5 | deg
Re: | 16000000 |  |  | Cd Min: | 0.00553 | at alpha= | -3.5 | deg
Mach: | 0.25 |  |  | Cl=0 at alpha= | -3.5873 | deg
|  |  |  | @ Cl=0.1, Cd= | 0.0058388
|  |  |  | @ Cl=0.4, Cd= | 0.0062429
|  |  |  | @ Cl=0.6, Cd= | 0.0066681
alpha (deg) | Cl | Cd | Cm | Cl/Cd
-16.5 | -0.442 | 0.13065 | -0.022 | -3.383
-16 | -0.485 | 0.12411 | -0.023 | -3.906
-15.5 | -0.523 | 0.11516 | -0.024 | -4.545
-15 | -0.558 | 0.10711 | -0.025 | -5.205
-14.5 | -0.587 | 0.09961 | -0.026 | -5.889
-14 | -0.61 | 0.09333 | -0.027 | -6.537
-13.5 | -0.627 | 0.0883 | -0.028 | -7.104
-13 | -0.639 | 0.08114 | -0.03 | -7.879
-12.5 | -0.646 | 0.07456 | -0.032 | -8.661
-12 | -0.648 | 0.06714 | -0.035 | -9.647
-11.5 | -0.769 | 0.01034 | -0.056 | -74.379
-11 | -0.754 | 0.00969 | -0.057 | -77.759
-10.5 | -0.73 | 0.00919 | -0.059 | -79.376
-10 | -0.695 | 0.00878 | -0.06 | -79.12
-9.5 | -0.656 | 0.00836 | -0.062 | -78.513
-9 | -0.614 | 0.00805 | -0.063 | -76.249
-8.5 | -0.567 | 0.00781 | -0.064 | -72.676
-8 | -0.518 | 0.00752 | -0.066 | -68.861
-7.5 | -0.466 | 0.00621 | -0.067 | -75.034
-7 | -0.412 | 0.00655 | -0.069 | -62.862
-6.5 | -0.356 | 0.00636 | -0.07 | -55.931
-6 | -0.298 | 0.00692 | -0.071 | -43.033
-5.5 | -0.238 | 0.00678 | -0.073 | -35.055
-5 | -0.177 | 0.00662 | -0.074 | -26.711
-4.5 | -0.115 | 0.00609 | -0.075 | -18.861
-4 | -0.052 | 0.00584 | -0.077 | -8.934
-3.5 | 0.011 | 0.00553 | -0.078 | 2.002
-3 | 0.075 | 0.00587 | -0.079 | 12.729
-2.5 | 0.139 | 0.00579 | -0.081 | 23.943
-2 | 0.203 | 0.00584 | -0.082 | 34.737
-1.5 | 0.268 | 0.00616 | -0.083 | 43.467
-1 | 0.332 | 0.00609 | -0.084 | 54.477
-0.5 | 0.396 | 0.00623 | -0.086 | 63.537
0 | 0.455 | 0.00642 | -0.087 | 70.913
0.5 | 0.518 | 0.0065 | -0.088 | 79.733
1 | 0.581 | 0.00657 | -0.09 | 88.356
1.5 | 0.643 | 0.00689 | -0.091 | 93.41
2 | 0.706 | 0.00702 | -0.092 | 100.587
2.5 | 0.769 | 0.0067 | -0.093 | 114.733
3 | 0.831 | 0.00713 | -0.095 | 116.501
3.5 | 0.887 | 0.0076 | -0.096 | 116.753
4 | 0.947 | 0.00818 | -0.097 | 115.873
4.5 | 1.007 | 0.00862 | -0.099 | 116.813
5 | 1.065 | 0.00947 | -0.1 | 112.419
5.5 | 1.123 | 0.00995 | -0.101 | 112.776
6 | 1.177 | 0.01035 | -0.102 | 113.795
6.5 | 1.23 | 0.01077 | -0.104 | 114.173
7 | 1.28 | 0.0112 | -0.105 | 114.329
7.5 | 1.327 | 0.01167 | -0.106 | 113.787
8 | 1.371 | 0.01215 | -0.107 | 112.867
8.5 | 1.412 | 0.01299 | -0.109 | 108.64
9 | 1.447 | 0.01357 | -0.11 | 106.654
9.5 | 1.475 | 0.01425 | -0.111 | 103.477
10 | 1.495 | 0.01493 | -0.112 | 100.121
10.5 | 1.509 | 0.0156 | -0.113 | 96.69
11 | 1.514 | 0.01639 | -0.114 | 92.384
11.5 | 1.511 | 0.01725 | -0.116 | 87.612
12 | 1.5 | 0.01809 | -0.117 | 82.914
12.5 | 1.479 | 0.01909 | -0.118 | 77.494
13 | 1.449 | 0.02051 | -0.119 | 70.667
13.5 | 1.41 | 0.0214 | -0.12 | 65.902
14 | 1.363 | 0.02283 | -0.121 | 59.695
14.5 | 1.306 | 0.0248 | -0.122 | 52.643
15 | 1.241 | 0.02666 | -0.122 | 46.549
15.5 | 1.168 | 0.02919 | -0.123 | 40.009
16 | 1.085 | 0.0334 | -0.123 | 32.484

## 134. Re 16M Mach 0.25 (2)
BIGFOIL.COM POLAR EXPORT
NACA67-516 a=0.6
NACA67-516 a=0.6 |  |  |  | Cl Max: | 1.7385 | at alpha= | 20 | deg
XFOIL ncrit=9 |  |  |  | L/D Max: | 130.65 | at alpha= | 1 | deg
Re: | 16000000 |  |  | Cd Min: | 0.05837 | at alpha= | 20 | deg
Mach: | 0.25 |  |  | Cl=0 at alpha= | -4.1546 | deg
|  |  |  | @ Cl=0.1, Cd= | 0.0047961
|  |  |  | @ Cl=0.4, Cd= | 0.0043093
|  |  |  | @ Cl=0.6, Cd= | 0.0070109
alpha (deg) | Cl | Cd | Cm | Cl/Cd
-20 | -1.0612 | 0.05676 | -0.1583 | -18.6963
-19.5 | -1.136 | 0.04164 | -0.1684 | -27.2815
-19 | -1.1693 | 0.0341 | -0.1696 | -34.2903
-18.5 | -1.192 | 0.02895 | -0.1668 | -41.1744
-18 | -1.2003 | 0.02535 | -0.1624 | -47.3491
-17.5 | -1.1952 | 0.02275 | -0.1575 | -52.5363
-17 | -1.1918 | 0.02025 | -0.1516 | -58.8543
-16.5 | -1.1726 | 0.01854 | -0.1465 | -63.247
-16 | -1.158 | 0.01669 | -0.1404 | -69.3829
-15.5 | -1.1366 | 0.01514 | -0.1347 | -75.0727
-15 | -1.104 | 0.01407 | -0.1301 | -78.4648
-14 | -1.0468 | 0.01133 | -0.1196 | -92.3919
-13.5 | -1.0024 | 0.01068 | -0.1164 | -93.8577
-13 | -0.956 | 0.01012 | -0.1135 | -94.4664
-12.5 | -0.9079 | 0.00965 | -0.1109 | -94.0829
-12 | -0.8595 | 0.0092 | -0.1084 | -93.4239
-11.5 | -0.8105 | 0.00883 | -0.106 | -91.7894
-10.5 | -0.7127 | 0.00821 | -0.1013 | -86.8088
-10 | -0.6595 | 0.00789 | -0.1 | -83.5868
-9.5 | -0.606 | 0.00752 | -0.0988 | -80.5851
-9 | -0.5513 | 0.00719 | -0.098 | -76.6759
-8.5 | -0.4963 | 0.00686 | -0.0972 | -72.3469
-8 | -0.4403 | 0.00658 | -0.0968 | -66.9149
-7.5 | -0.3838 | 0.00633 | -0.0965 | -60.6319
-7 | -0.3269 | 0.00611 | -0.0963 | -53.5025
-6.5 | -0.2697 | 0.00591 | -0.0963 | -45.6345
-6 | -0.2123 | 0.00573 | -0.0964 | -37.0506
-5.5 | -0.1553 | 0.00554 | -0.0965 | -28.0325
-5 | -0.0981 | 0.00537 | -0.0967 | -18.2682
-4.5 | -0.04 | 0.0052 | -0.0971 | -7.6923
-4 | 0.0179 | 0.00502 | -0.0975 | 3.5657
-3.5 | 0.0759 | 0.00485 | -0.0979 | 15.6495
-3 | 0.134 | 0.00472 | -0.0984 | 28.3898
-2.5 | 0.1919 | 0.00464 | -0.0989 | 41.3578
-2 | 0.2506 | 0.00454 | -0.0997 | 55.1982
-1.5 | 0.308 | 0.00447 | -0.1001 | 68.9038
-1 | 0.3639 | 0.00439 | -0.1002 | 82.8929
-0.5 | 0.4176 | 0.00427 | -0.1 | 97.7986
0 | 0.4709 | 0.00418 | -0.0996 | 112.6555
0.5 | 0.5224 | 0.00413 | -0.0989 | 126.4891
1 | 0.5631 | 0.00431 | -0.0959 | 130.6497
2.5 | 0.5816 | 0.00493 | -0.0651 | 117.9716
3 | 0.588 | 0.00585 | -0.0553 | 100.5128
3.5 | 0.5974 | 0.0069 | -0.0465 | 86.5797
4 | 0.6185 | 0.0078 | -0.0402 | 79.2949
4.5 | 0.6479 | 0.00855 | -0.0356 | 75.7778
5 | 0.6782 | 0.00935 | -0.0313 | 72.5348
5.5 | 0.7193 | 0.00991 | -0.0289 | 72.5832
6 | 0.7568 | 0.0106 | -0.0261 | 71.3962
6.5 | 0.7915 | 0.0114 | -0.0227 | 69.4298
7 | 0.8282 | 0.01216 | -0.0198 | 68.1086
7.5 | 0.8676 | 0.01285 | -0.0174 | 67.5175
8 | 0.9079 | 0.01356 | -0.0152 | 66.9543
9 | 0.9927 | 0.01487 | -0.0116 | 66.7586
9.5 | 1.0329 | 0.01562 | -0.0095 | 66.1268
10 | 1.0732 | 0.01642 | -0.0074 | 65.3593
10.5 | 1.1125 | 0.01725 | -0.0052 | 64.4928
11 | 1.1479 | 0.0183 | -0.0025 | 62.7268
11.5 | 1.1854 | 0.01926 | -0.0002 | 61.5472
12 | 1.2239 | 0.02025 | 0.002 | 60.4395
12.5 | 1.2583 | 0.02144 | 0.0046 | 58.6894
13 | 1.2963 | 0.02249 | 0.0067 | 57.639
13.5 | 1.3278 | 0.02391 | 0.0095 | 55.5332
14 | 1.3636 | 0.02514 | 0.0118 | 54.2403
14.5 | 1.3956 | 0.02658 | 0.0145 | 52.5056
15 | 1.4258 | 0.02808 | 0.0173 | 50.7764
15.5 | 1.4664 | 0.03002 | 0.0174 | 48.8474
16 | 1.524 | 0.03233 | 0.0137 | 47.1389
16.5 | 1.5771 | 0.03487 | 0.0106 | 45.228
17 | 1.6268 | 0.03757 | 0.0081 | 43.3005
17.5 | 1.671 | 0.04066 | 0.006 | 41.0969
18.5 | 1.7019 | 0.0468 | 0.0125 | 36.3654
19 | 1.7161 | 0.05044 | 0.0149 | 34.0226
19.5 | 1.7271 | 0.05433 | 0.0172 | 31.7891
20 | 1.7385 | 0.05837 | 0.0192 | 29.7841

## 135. Re 16M Mach 0.50 (1)
BIGFOIL.COM POLAR EXPORT
NACA67-516 a=0.6
NACA67-516 a=0.6 |  |  |  | Cl Max: | 1.416 | at alpha= | 8 | deg
JavaFoil+Calcfoil stall+Eppler ext transition |  |  |  | L/D Max: | 112.228 | at alpha= | 3 | deg
Re: | 16000000 |  |  | Cd Min: | 0.00528 | at alpha= | -3.5 | deg
Mach: | 0.5 |  |  | Cl=0 at alpha= | -3.5857 | deg
|  |  |  | @ Cl=0.1, Cd= | 0.0055708
|  |  |  | @ Cl=0.4, Cd= | 0.0063691
|  |  |  | @ Cl=0.6, Cd= | 0.0071493
alpha (deg) | Cl | Cd | Cm | Cl/Cd
-20 | -0.924 | 0.17234 | -0.024 | -5.359
-19.5 | -0.895 | 0.16624 | -0.024 | -5.384
-19 | -0.867 | 0.16125 | -0.025 | -5.379
-18.5 | -0.842 | 0.14838 | -0.026 | -5.672
-18 | -0.813 | 0.14159 | -0.027 | -5.74
-17.5 | -0.785 | 0.13519 | -0.027 | -5.803
-17 | -0.756 | 0.13395 | -0.027 | -5.644
-16.5 | -0.728 | 0.12466 | -0.028 | -5.843
-16 | -0.701 | 0.11454 | -0.029 | -6.121
-15.5 | -0.672 | 0.11199 | -0.029 | -5.998
-15 | -0.645 | 0.10323 | -0.03 | -6.25
-14.5 | -0.616 | 0.09861 | -0.031 | -6.251
-14 | -0.591 | 0.08831 | -0.033 | -6.687
-13.5 | -0.566 | 0.07999 | -0.036 | -7.071
-13 | -0.539 | 0.07342 | -0.038 | -7.346
-12.5 | -0.53 | 0.05127 | -0.046 | -10.343
-12 | -0.475 | 0.08221 | -0.032 | -5.772
-11.5 | -0.447 | 0.07581 | -0.034 | -5.896
-11 | -0.42 | 0.06886 | -0.035 | -6.093
-10.5 | -0.393 | 0.06212 | -0.038 | -6.323
-10 | -0.368 | 0.05456 | -0.043 | -6.741
-9.5 | -0.334 | 0.06308 | -0.035 | -5.291
-9 | -0.306 | 0.05608 | -0.038 | -5.466
-8.5 | -0.284 | 0.04405 | -0.048 | -6.453
-8 | -0.411 | 0.00919 | -0.072 | -44.751
-7.5 | -0.443 | 0.00834 | -0.074 | -53.115
-7 | -0.416 | 0.00825 | -0.076 | -50.456
-6.5 | -0.372 | 0.00764 | -0.077 | -48.688
-6 | -0.318 | 0.00736 | -0.079 | -43.125
-5.5 | -0.257 | 0.00704 | -0.08 | -36.546
-5 | -0.193 | 0.00677 | -0.082 | -28.54
-4.5 | -0.126 | 0.00654 | -0.083 | -19.306
-4 | -0.058 | 0.00542 | -0.085 | -10.63
-3.5 | 0.012 | 0.00528 | -0.086 | 2.323
-3 | 0.083 | 0.00559 | -0.088 | 14.852
-2.5 | 0.154 | 0.00551 | -0.09 | 28.001
-2 | 0.226 | 0.00545 | -0.091 | 41.507
-1.5 | 0.299 | 0.00605 | -0.092 | 49.43
-1 | 0.371 | 0.00641 | -0.094 | 57.801
-0.5 | 0.442 | 0.00631 | -0.095 | 70.12
0 | 0.507 | 0.00678 | -0.097 | 74.692
0.5 | 0.577 | 0.0071 | -0.098 | 81.238
1 | 0.647 | 0.00725 | -0.1 | 89.24
1.5 | 0.716 | 0.00749 | -0.101 | 95.681
2 | 0.786 | 0.0077 | -0.103 | 102.069
2.5 | 0.856 | 0.00768 | -0.104 | 111.409
3 | 0.925 | 0.00824 | -0.105 | 112.228
3.5 | 0.986 | 0.00892 | -0.107 | 110.553
4 | 1.051 | 0.00963 | -0.108 | 109.175
4.5 | 1.116 | 0.01057 | -0.11 | 105.529
5 | 1.178 | 0.0114 | -0.111 | 103.358
5.5 | 1.239 | 0.01196 | -0.113 | 103.559
6 | 1.293 | 0.01255 | -0.114 | 103.04
6.5 | 1.342 | 0.0132 | -0.115 | 101.616
7 | 1.381 | 0.01389 | -0.117 | 99.438
7.5 | 1.408 | 0.01508 | -0.118 | 93.381
8 | 1.416 | 0.0161 | -0.119 | 87.979
8.5 | 1.391 | 0.01731 | -0.121 | 80.359
9 | 1.279 | 0.01874 | -0.122 | 68.27
9.5 | 0.881 | 0.02035 | -0.123 | 43.279
10 | 0.907 | 0.02367 | -0.124 | 38.332
10.5 | 0.944 | 0.02293 | -0.126 | 41.141
11 | 0.814 | 0.07613 | -0.07 | 10.687
11.5 | 1.008 | 0.02395 | -0.128 | 42.105
12 | 1.037 | 0.02643 | -0.129 | 39.246
12.5 | 1.061 | 0.03066 | -0.129 | 34.599
13 | 1.1 | 0.02778 | -0.132 | 39.598

## 136. Re 16M Mach 0.50 (2)
BIGFOIL.COM POLAR EXPORT
NACA67-516 a=0.6
NACA67-516 a=0.6 |  |  |  | Cl Max: | 1.3616 | at alpha= | 13.5 | deg
XFOIL ncrit=9 |  |  |  | L/D Max: | 170.852 | at alpha= | 1.5 | deg
Re: | 16000000 |  |  | Cd Min: | 0.17655 | at alpha= | 19.5 | deg
Mach: | 0.5 |  |  | Cl=0 at alpha= | -4.404 | deg
|  |  |  | @ Cl=0.1, Cd= | 0.0051326
|  |  |  | @ Cl=0.4, Cd= | 0.0045492
|  |  |  | @ Cl=0.6, Cd= | 0.0041586
alpha (deg) | Cl | Cd | Cm | Cl/Cd
-14 | -0.2368 | 0.08913 | -0.1638 | -2.6568
-13.5 | -0.2399 | 0.08102 | -0.1687 | -2.961
-13 | -0.2948 | 0.06741 | -0.1776 | -4.3732
-12.5 | -0.3065 | 0.05885 | -0.1827 | -5.2082
-12 | -0.3316 | 0.04546 | -0.1939 | -7.2943
-11.5 | -0.3576 | 0.03745 | -0.1973 | -9.5487
-11 | -0.3924 | 0.0314 | -0.1942 | -12.4968
-10.5 | -0.4412 | 0.02563 | -0.1863 | -17.2142
-10 | -0.4896 | 0.02063 | -0.1744 | -23.7324
-9.5 | -0.5216 | 0.0165 | -0.1614 | -31.6121
-9 | -0.5338 | 0.01266 | -0.1491 | -42.1643
-8.5 | -0.5045 | 0.0095 | -0.1416 | -53.1053
-8 | -0.4478 | 0.0081 | -0.1371 | -55.284
-7.5 | -0.3873 | 0.00728 | -0.1332 | -53.2005
-7 | -0.3256 | 0.00676 | -0.1299 | -48.1657
-6.5 | -0.265 | 0.00639 | -0.1268 | -41.471
-6 | -0.2055 | 0.00614 | -0.1239 | -33.4691
-5.5 | -0.1417 | 0.00589 | -0.1221 | -24.0577
-5 | -0.0768 | 0.00566 | -0.121 | -13.5689
-4.5 | -0.0124 | 0.00544 | -0.1201 | -2.2794
-4 | 0.0522 | 0.00526 | -0.1195 | 9.924
-3.5 | 0.116 | 0.00509 | -0.1189 | 22.7898
-3 | 0.1797 | 0.00494 | -0.1186 | 36.3765
-2.5 | 0.245 | 0.00479 | -0.1187 | 51.1482
-2 | 0.3101 | 0.00466 | -0.1189 | 66.5451
-1.5 | 0.374 | 0.00459 | -0.1189 | 81.4815
-1 | 0.4377 | 0.00449 | -0.119 | 97.4833
-0.5 | 0.4958 | 0.00435 | -0.118 | 113.977
0 | 0.5525 | 0.00425 | -0.1166 | 130
1 | 0.6564 | 0.00405 | -0.112 | 162.0741
1.5 | 0.6817 | 0.00399 | -0.1039 | 170.8521
2 | 0.6454 | 0.00476 | -0.083 | 135.5882
2.5 | 0.6238 | 0.00539 | -0.0661 | 115.7328
3 | 0.6177 | 0.00677 | -0.0527 | 91.2408
3.5 | 0.6056 | 0.00854 | -0.0389 | 70.9133
4 | 0.6319 | 0.00965 | -0.0324 | 65.4819
4.5 | 0.6466 | 0.01109 | -0.0241 | 58.3048
5 | 0.6692 | 0.01242 | -0.0174 | 53.8808
5.5 | 0.7135 | 0.01325 | -0.0143 | 53.8491
6 | 0.7532 | 0.01424 | -0.0104 | 52.8933
6.5 | 0.7865 | 0.01552 | -0.0056 | 50.6765
7 | 0.8303 | 0.0165 | -0.0024 | 50.3212
7.5 | 0.8713 | 0.01765 | 0.0012 | 49.3654
8 | 0.9192 | 0.01859 | 0.004 | 49.4459
8.5 | 0.9677 | 0.01955 | 0.0067 | 49.4987
9 | 1.0142 | 0.0207 | 0.0098 | 48.9952
9.5 | 1.0637 | 0.02176 | 0.0126 | 48.8833
10 | 1.1079 | 0.0231 | 0.0162 | 47.961
10.5 | 1.1503 | 0.0246 | 0.0201 | 46.7602
11 | 1.1917 | 0.02624 | 0.0242 | 45.4154
11.5 | 1.2363 | 0.02785 | 0.028 | 44.3914
12 | 1.2784 | 0.02969 | 0.0322 | 43.0583
12.5 | 1.3195 | 0.03175 | 0.0366 | 41.5591
13 | 1.3514 | 0.03446 | 0.042 | 39.2165
13.5 | 1.3616 | 0.0386 | 0.0485 | 35.2746
14 | 1.3451 | 0.04469 | 0.055 | 30.0985
14.5 | 1.3131 | 0.05251 | 0.06 | 25.0067
15.5 | 1.2278 | 0.07318 | 0.0615 | 16.7778
16 | 1.1908 | 0.08488 | 0.058 | 14.0292
16.5 | 1.1487 | 0.09843 | 0.0515 | 11.6702
17 | 1.1188 | 0.11138 | 0.0441 | 10.0449
17.5 | 1.0911 | 0.12471 | 0.0359 | 8.7491
18 | 1.0662 | 0.1379 | 0.0274 | 7.7317
19 | 1.0317 | 0.16444 | 0.0088 | 6.274
19.5 | 1.0163 | 0.17655 | 0.0011 | 5.7564

## 137. Re 18M Mach 0.00 (1)
BIGFOIL.COM POLAR EXPORT
NACA67-516 a=0.6
NACA67-516 a=0.6 |  |  |  | Cl Max: | 1.568 | at alpha= | 13 | deg
JavaFoil+Calcfoil stall+Eppler ext transition |  |  |  | L/D Max: | 120.284 | at alpha= | 4.5 | deg
Re: | 18000000 |  |  | Cd Min: | 0.00535 | at alpha= | -3 | deg
Mach: | 0 |  |  | Cl=0 at alpha= | -3.5887 | deg
|  |  |  | @ Cl=0.1, Cd= | 0.0056165
|  |  |  | @ Cl=0.4, Cd= | 0.0063605
|  |  |  | @ Cl=0.6, Cd= | 0.0068107
alpha (deg) | Cl | Cd | Cm | Cl/Cd
-18 | -0.695 | 0.13162 | -0.022 | -5.279
-17.5 | -0.708 | 0.12371 | -0.023 | -5.725
-17 | -0.719 | 0.11738 | -0.024 | -6.129
-16.5 | -0.729 | 0.11113 | -0.025 | -6.559
-16 | -0.737 | 0.10397 | -0.026 | -7.086
-15.5 | -0.742 | 0.09778 | -0.027 | -7.59
-15 | -0.745 | 0.09222 | -0.028 | -8.076
-14.5 | -0.747 | 0.08448 | -0.03 | -8.839
-14 | -0.745 | 0.0778 | -0.032 | -9.58
-13.5 | -0.746 | 0.06754 | -0.035 | -11.038
-13 | -0.869 | 0.01047 | -0.05 | -82.981
-12.5 | -0.853 | 0.00992 | -0.052 | -85.998
-12 | -0.832 | 0.00963 | -0.053 | -86.377
-11.5 | -0.807 | 0.00915 | -0.054 | -88.16
-11 | -0.778 | 0.00867 | -0.056 | -89.713
-10.5 | -0.743 | 0.00837 | -0.057 | -88.745
-10 | -0.701 | 0.00815 | -0.058 | -86.07
-9.5 | -0.657 | 0.00787 | -0.06 | -83.484
-9 | -0.611 | 0.00647 | -0.061 | -94.456
-8.5 | -0.562 | 0.00626 | -0.062 | -89.681
-8 | -0.511 | 0.0066 | -0.064 | -77.439
-7.5 | -0.459 | 0.00723 | -0.065 | -63.434
-7 | -0.404 | 0.00697 | -0.067 | -57.91
-6.5 | -0.347 | 0.00684 | -0.068 | -50.755
-6 | -0.29 | 0.00662 | -0.069 | -43.785
-5.5 | -0.231 | 0.00645 | -0.07 | -35.844
-5 | -0.172 | 0.00625 | -0.072 | -27.482
-4.5 | -0.111 | 0.00617 | -0.073 | -18.056
-4 | -0.051 | 0.00608 | -0.074 | -8.316
-3.5 | 0.011 | 0.00554 | -0.076 | 1.936
-3 | 0.072 | 0.00535 | -0.077 | 13.527
-2.5 | 0.134 | 0.00594 | -0.078 | 22.628
-2 | 0.196 | 0.00614 | -0.079 | 31.971
-1.5 | 0.259 | 0.00625 | -0.081 | 41.479
-1 | 0.321 | 0.00628 | -0.082 | 51.138
-0.5 | 0.383 | 0.00634 | -0.083 | 60.422
0 | 0.441 | 0.00641 | -0.084 | 68.858
0.5 | 0.502 | 0.00658 | -0.086 | 76.314
1 | 0.563 | 0.00675 | -0.087 | 83.427
1.5 | 0.624 | 0.00685 | -0.088 | 91.07
2 | 0.685 | 0.00705 | -0.089 | 97.15
2.5 | 0.745 | 0.00717 | -0.091 | 103.894
3 | 0.806 | 0.00733 | -0.092 | 109.971
3.5 | 0.861 | 0.00733 | -0.093 | 117.4
4 | 0.919 | 0.00776 | -0.094 | 118.454
4.5 | 0.977 | 0.00812 | -0.096 | 120.284
5 | 1.034 | 0.00888 | -0.097 | 116.457
5.5 | 1.091 | 0.00931 | -0.098 | 117.17
6 | 1.145 | 0.00965 | -0.099 | 118.617
6.5 | 1.197 | 0.01003 | -0.101 | 119.348
7 | 1.247 | 0.0104 | -0.102 | 119.945
7.5 | 1.296 | 0.01081 | -0.103 | 119.911
8 | 1.342 | 0.01122 | -0.104 | 119.547
8.5 | 1.385 | 0.01193 | -0.105 | 116.14
9 | 1.425 | 0.01244 | -0.106 | 114.605
9.5 | 1.459 | 0.01297 | -0.108 | 112.54
10 | 1.489 | 0.01351 | -0.109 | 110.208
10.5 | 1.515 | 0.01405 | -0.11 | 107.795
11 | 1.535 | 0.01474 | -0.111 | 104.129
11.5 | 1.551 | 0.01537 | -0.112 | 100.897
12 | 1.562 | 0.01608 | -0.113 | 97.131
12.5 | 1.567 | 0.0167 | -0.114 | 93.824
13 | 1.568 | 0.01748 | -0.115 | 89.708
13.5 | 1.563 | 0.01834 | -0.116 | 85.272
14 | 1.554 | 0.01941 | -0.117 | 80.083
14.5 | 1.54 | 0.02038 | -0.118 | 75.594
15 | 1.522 | 0.02159 | -0.119 | 70.511
15.5 | 1.5 | 0.0227 | -0.12 | 66.106
16 | 1.474 | 0.02419 | -0.121 | 60.935
16.5 | 1.439 | 0.02546 | -0.122 | 56.522
17 | 1.401 | 0.02693 | -0.123 | 52.025
17.5 | 1.36 | 0.02901 | -0.123 | 46.874
18 | 1.318 | 0.03072 | -0.124 | 42.899

## 138. Re 18M Mach 0.00 (2)
BIGFOIL.COM POLAR EXPORT
NACA67-516 a=0.6
NACA67-516 a=0.6 |  |  |  | Cl Max: | 1.7697 | at alpha= | 20 | deg
XFOIL ncrit=9 |  |  |  | L/D Max: | 110.789 | at alpha= | 2 | deg
Re: | 18000000 |  |  | Cd Min: | 0.04385 | at alpha= | 20 | deg
Mach: | 0 |  |  | Cl=0 at alpha= | -4.09 | deg
|  |  |  | @ Cl=0.1, Cd= | 0.0046555
|  |  |  | @ Cl=0.4, Cd= | 0.0043159
|  |  |  | @ Cl=0.6, Cd= | 0.0065838
alpha (deg) | Cl | Cd | Cm | Cl/Cd
-20 | -1.361 | 0.02145 | -0.1333 | -63.4499
-19.5 | -1.3461 | 0.01983 | -0.1298 | -67.882
-19 | -1.3227 | 0.01865 | -0.1269 | -70.9223
-18.5 | -1.3086 | 0.01706 | -0.1226 | -76.7057
-18 | -1.2831 | 0.016 | -0.1194 | -80.1937
-17.5 | -1.2538 | 0.01511 | -0.1165 | -82.9782
-17 | -1.2246 | 0.01423 | -0.1134 | -86.0576
-16.5 | -1.1948 | 0.01335 | -0.1103 | -89.4981
-16 | -1.1712 | 0.0121 | -0.106 | -96.7934
-15.5 | -1.1397 | 0.0112 | -0.1028 | -101.7589
-15 | -1.0997 | 0.01071 | -0.1009 | -102.6797
-14.5 | -1.0596 | 0.01023 | -0.0989 | -103.5777
-14 | -1.0187 | 0.00972 | -0.0969 | -104.8045
-13.5 | -0.9759 | 0.00933 | -0.0952 | -104.5981
-13 | -0.9328 | 0.00896 | -0.0934 | -104.1071
-12.5 | -0.8894 | 0.00866 | -0.0916 | -102.7021
-12 | -0.8452 | 0.00838 | -0.09 | -100.8592
-11.5 | -0.7959 | 0.0081 | -0.0894 | -98.2593
-11 | -0.7455 | 0.00783 | -0.089 | -95.2107
-10.5 | -0.6945 | 0.00758 | -0.0887 | -91.6227
-10 | -0.6429 | 0.00732 | -0.0885 | -87.8279
-9.5 | -0.5909 | 0.00705 | -0.0883 | -83.8156
-9 | -0.5383 | 0.00678 | -0.0883 | -79.3953
-8.5 | -0.4857 | 0.00649 | -0.0882 | -74.8382
-8 | -0.432 | 0.00625 | -0.0884 | -69.12
-7.5 | -0.3776 | 0.00605 | -0.0887 | -62.4132
-7 | -0.3228 | 0.00586 | -0.089 | -55.0853
-6.5 | -0.2677 | 0.00569 | -0.0895 | -47.0475
-6 | -0.2125 | 0.00552 | -0.0899 | -38.4964
-5.5 | -0.1576 | 0.00534 | -0.0903 | -29.5131
-5 | -0.1021 | 0.00519 | -0.0908 | -19.6724
-4.5 | -0.046 | 0.00502 | -0.0914 | -9.1633
-4 | 0.0101 | 0.00485 | -0.092 | 2.0825
-3.5 | 0.0662 | 0.00471 | -0.0926 | 14.0552
-3 | 0.122 | 0.00462 | -0.0932 | 26.4069
-2.5 | 0.1787 | 0.00452 | -0.0939 | 39.5354
-2 | 0.2347 | 0.00446 | -0.0946 | 52.6233
-1.5 | 0.29 | 0.00442 | -0.095 | 65.6109
-1 | 0.3441 | 0.00437 | -0.0953 | 78.7414
0 | 0.4474 | 0.00427 | -0.0947 | 104.7775
1 | 0.5217 | 0.00488 | -0.0881 | 106.9057
1.5 | 0.5512 | 0.00503 | -0.0832 | 109.5825
2 | 0.5617 | 0.00507 | -0.074 | 110.789
2.5 | 0.5705 | 0.00551 | -0.0649 | 103.539
4 | 0.6194 | 0.00729 | -0.0433 | 84.9657
5 | 0.6849 | 0.00853 | -0.0361 | 80.2931
5.5 | 0.7276 | 0.00893 | -0.0344 | 81.4782
6 | 0.762 | 0.00959 | -0.0313 | 79.4578
6.5 | 0.7974 | 0.01026 | -0.0285 | 77.7193
7 | 0.8335 | 0.01091 | -0.0259 | 76.3978
7.5 | 0.8723 | 0.0115 | -0.0238 | 75.8522
8 | 0.9141 | 0.01201 | -0.0223 | 76.1116
8.5 | 0.9519 | 0.01268 | -0.0202 | 75.071
9 | 0.9933 | 0.01322 | -0.0188 | 75.1362
9.5 | 1.035 | 0.01375 | -0.0175 | 75.2727
10 | 1.0712 | 0.01453 | -0.0153 | 73.7233
10.5 | 1.1086 | 0.01524 | -0.0134 | 72.7428
11 | 1.1465 | 0.01598 | -0.0117 | 71.7459
11.5 | 1.1798 | 0.01692 | -0.0094 | 69.7281
12 | 1.2175 | 0.01767 | -0.0078 | 68.9021
12.5 | 1.2532 | 0.01857 | -0.006 | 67.4852
13 | 1.2863 | 0.01956 | -0.0038 | 65.7618
13.5 | 1.3221 | 0.02049 | -0.0023 | 64.5242
14 | 1.3544 | 0.02155 | -0.0002 | 62.8492
14.5 | 1.3856 | 0.02273 | 0.0018 | 60.9591
15 | 1.4194 | 0.02373 | 0.0035 | 59.8146
15.5 | 1.4448 | 0.02502 | 0.0064 | 57.7458
16 | 1.4971 | 0.02661 | 0.003 | 56.2608
16.5 | 1.5541 | 0.02834 | -0.0015 | 54.8377
17 | 1.6045 | 0.0305 | -0.0053 | 52.6066
17.5 | 1.6554 | 0.03241 | -0.0088 | 51.0768
18.5 | 1.7 | 0.03642 | -0.0044 | 46.6776
19 | 1.7328 | 0.03881 | -0.0051 | 44.6483
19.5 | 1.7513 | 0.0413 | -0.0032 | 42.4044
20 | 1.7697 | 0.04385 | -0.0015 | 40.358

## 139. Re 18M Mach 0.10 (1)
BIGFOIL.COM POLAR EXPORT
NACA67-516 a=0.6
NACA67-516 a=0.6 |  |  |  | Cl Max: | 1.559 | at alpha= | 12.5 | deg
JavaFoil+Calcfoil stall+Eppler ext transition |  |  |  | L/D Max: | 120.027 | at alpha= | 4.5 | deg
Re: | 18000000 |  |  | Cd Min: | 0.00533 | at alpha= | -3 | deg
Mach: | 0.1 |  |  | Cl=0 at alpha= | -3.5887 | deg
|  |  |  | @ Cl=0.1, Cd= | 0.0055913
|  |  |  | @ Cl=0.4, Cd= | 0.0063736
|  |  |  | @ Cl=0.6, Cd= | 0.0068057
alpha (deg) | Cl | Cd | Cm | Cl/Cd
-17 | -0.687 | 0.11978 | -0.023 | -5.734
-16.5 | -0.7 | 0.11298 | -0.024 | -6.194
-16 | -0.711 | 0.10706 | -0.025 | -6.637
-15.5 | -0.719 | 0.10052 | -0.026 | -7.152
-15 | -0.724 | 0.09528 | -0.027 | -7.598
-14.5 | -0.729 | 0.08648 | -0.03 | -8.435
-14 | -0.729 | 0.08172 | -0.031 | -8.915
-13.5 | -0.73 | 0.07186 | -0.033 | -10.157
-13 | -0.729 | 0.06221 | -0.036 | -11.721
-12.5 | -0.739 | 0.04477 | -0.042 | -16.518
-12 | -0.827 | 0.00978 | -0.053 | -84.523
-11.5 | -0.804 | 0.00927 | -0.055 | -86.709
-11 | -0.776 | 0.00878 | -0.056 | -88.363
-10.5 | -0.742 | 0.00845 | -0.057 | -87.829
-10 | -0.701 | 0.0082 | -0.059 | -85.544
-9.5 | -0.658 | 0.00788 | -0.06 | -83.421
-9 | -0.612 | 0.00649 | -0.061 | -94.21
-8.5 | -0.563 | 0.00635 | -0.063 | -88.663
-8 | -0.512 | 0.00667 | -0.064 | -76.86
-7.5 | -0.46 | 0.00731 | -0.066 | -62.956
-7 | -0.405 | 0.00707 | -0.067 | -57.324
-6.5 | -0.349 | 0.00684 | -0.068 | -50.959
-6 | -0.291 | 0.00658 | -0.069 | -44.208
-5.5 | -0.232 | 0.00645 | -0.071 | -35.99
-5 | -0.172 | 0.00635 | -0.072 | -27.16
-4.5 | -0.112 | 0.00617 | -0.073 | -18.142
-4 | -0.051 | 0.00605 | -0.075 | -8.397
-3.5 | 0.011 | 0.00562 | -0.076 | 1.918
-3 | 0.073 | 0.00533 | -0.077 | 13.657
-2.5 | 0.135 | 0.00593 | -0.078 | 22.762
-2 | 0.197 | 0.00614 | -0.08 | 32.122
-1.5 | 0.26 | 0.00623 | -0.081 | 41.802
-1 | 0.323 | 0.00648 | -0.082 | 49.813
-0.5 | 0.385 | 0.00634 | -0.083 | 60.772
0 | 0.443 | 0.00647 | -0.085 | 68.51
0.5 | 0.505 | 0.00658 | -0.086 | 76.708
1 | 0.566 | 0.00675 | -0.087 | 83.765
1.5 | 0.627 | 0.00685 | -0.088 | 91.471
2 | 0.688 | 0.00709 | -0.09 | 97.019
2.5 | 0.749 | 0.00719 | -0.091 | 104.123
3 | 0.81 | 0.00736 | -0.092 | 110.078
3.5 | 0.865 | 0.00738 | -0.094 | 117.192
4 | 0.924 | 0.00782 | -0.095 | 118.193
4.5 | 0.982 | 0.00818 | -0.096 | 120.027
5 | 1.039 | 0.00895 | -0.097 | 116.155
5.5 | 1.096 | 0.00936 | -0.099 | 117.053
6 | 1.15 | 0.00973 | -0.1 | 118.189
6.5 | 1.202 | 0.0101 | -0.101 | 119.017
7 | 1.253 | 0.01049 | -0.102 | 119.373
7.5 | 1.301 | 0.01089 | -0.103 | 119.426
8 | 1.347 | 0.01132 | -0.105 | 118.976
8.5 | 1.39 | 0.01204 | -0.106 | 115.457
9 | 1.429 | 0.01256 | -0.107 | 113.814
9.5 | 1.463 | 0.0131 | -0.108 | 111.617
10 | 1.491 | 0.01367 | -0.109 | 109.078
10.5 | 1.515 | 0.01423 | -0.11 | 106.479
11 | 1.534 | 0.01493 | -0.112 | 102.777
11.5 | 1.548 | 0.01557 | -0.113 | 99.416
12 | 1.556 | 0.0163 | -0.114 | 95.426
12.5 | 1.559 | 0.01702 | -0.115 | 91.595
13 | 1.556 | 0.01776 | -0.116 | 87.611
13.5 | 1.548 | 0.01866 | -0.117 | 82.963
14 | 1.534 | 0.01975 | -0.118 | 77.701
14.5 | 1.516 | 0.02091 | -0.119 | 72.5
15 | 1.494 | 0.02205 | -0.12 | 67.73
15.5 | 1.467 | 0.02317 | -0.121 | 63.303
16 | 1.435 | 0.02488 | -0.122 | 57.673
16.5 | 1.394 | 0.02624 | -0.122 | 53.124
17 | 1.35 | 0.02827 | -0.123 | 47.74
17.5 | 1.303 | 0.03018 | -0.124 | 43.184

## 140. Re 18M Mach 0.10 (2)
BIGFOIL.COM POLAR EXPORT
NACA67-516 a=0.6
NACA67-516 a=0.6 |  |  |  | Cl Max: | 1.7694 | at alpha= | 20 | deg
XFOIL ncrit=9 |  |  |  | L/D Max: | 110.279 | at alpha= | 1.5 | deg
Re: | 18000000 |  |  | Cd Min: | 0.04563 | at alpha= | 20 | deg
Mach: | 0.1 |  |  | Cl=0 at alpha= | -4.0984 | deg
|  |  |  | @ Cl=0.1, Cd= | 0.0046678
|  |  |  | @ Cl=0.4, Cd= | 0.0043137
|  |  |  | @ Cl=0.6, Cd= | 0.0069086
alpha (deg) | Cl | Cd | Cm | Cl/Cd
-20 | -1.343 | 0.02346 | -0.141 | -57.2464
-19.5 | -1.3314 | 0.02154 | -0.1373 | -61.8106
-19 | -1.3131 | 0.02002 | -0.1339 | -65.5894
-18.5 | -1.3003 | 0.01827 | -0.1295 | -71.1713
-18 | -1.2795 | 0.01695 | -0.1256 | -75.4867
-17.5 | -1.2537 | 0.01586 | -0.1221 | -79.0479
-17 | -1.2258 | 0.01486 | -0.1186 | -82.4899
-16.5 | -1.1939 | 0.01402 | -0.1156 | -85.1569
-16 | -1.1665 | 0.01295 | -0.1117 | -90.0772
-15.5 | -1.1453 | 0.01149 | -0.1068 | -99.678
-15 | -1.1063 | 0.01093 | -0.1044 | -101.2168
-14.5 | -1.0646 | 0.01046 | -0.1023 | -101.7782
-14 | -1.0234 | 0.00993 | -0.1001 | -103.0614
-13.5 | -0.9809 | 0.00946 | -0.0981 | -103.6892
-13 | -0.9369 | 0.00908 | -0.0963 | -103.1828
-12.5 | -0.8926 | 0.00875 | -0.0944 | -102.0114
-12 | -0.8487 | 0.00845 | -0.0924 | -100.4379
-11.5 | -0.8005 | 0.00818 | -0.0914 | -97.8606
-11 | -0.7497 | 0.0079 | -0.0908 | -94.8987
-10 | -0.6463 | 0.00737 | -0.09 | -87.6934
-9.5 | -0.5939 | 0.0071 | -0.0897 | -83.6479
-9 | -0.5409 | 0.00682 | -0.0896 | -79.3109
-8.5 | -0.4878 | 0.00653 | -0.0895 | -74.7014
-8 | -0.4338 | 0.00628 | -0.0895 | -69.0764
-7.5 | -0.3791 | 0.00607 | -0.0897 | -62.4547
-7 | -0.3239 | 0.00588 | -0.0901 | -55.085
-6.5 | -0.2685 | 0.0057 | -0.0904 | -47.1053
-6 | -0.2129 | 0.00554 | -0.0908 | -38.4296
-5.5 | -0.1576 | 0.00536 | -0.0912 | -29.403
-5 | -0.1018 | 0.0052 | -0.0916 | -19.5769
-4.5 | -0.0453 | 0.00503 | -0.0922 | -9.006
-4 | 0.0111 | 0.00487 | -0.0928 | 2.2793
-3.5 | 0.0675 | 0.00472 | -0.0934 | 14.3008
-3 | 0.1235 | 0.00463 | -0.0939 | 26.6739
-2.5 | 0.1805 | 0.00452 | -0.0947 | 39.9336
-2 | 0.2368 | 0.00447 | -0.0953 | 52.9754
-1.5 | 0.2924 | 0.00442 | -0.0957 | 66.1538
-1 | 0.3468 | 0.00437 | -0.096 | 79.3593
0 | 0.4507 | 0.00426 | -0.0954 | 105.7981
1.5 | 0.5536 | 0.00502 | -0.0835 | 110.2789
2.5 | 0.5723 | 0.00551 | -0.0649 | 103.8657
3 | 0.5728 | 0.00591 | -0.0543 | 96.9205
3.5 | 0.5915 | 0.0067 | -0.0476 | 88.2836
4 | 0.6188 | 0.00737 | -0.0427 | 83.962
4.5 | 0.6539 | 0.00795 | -0.0395 | 82.2516
5 | 0.6844 | 0.00863 | -0.0354 | 79.3048
5.5 | 0.7261 | 0.00906 | -0.0335 | 80.1435
6 | 0.762 | 0.0097 | -0.0306 | 78.5567
6.5 | 0.797 | 0.0104 | -0.0277 | 76.6346
7 | 0.8334 | 0.01107 | -0.0251 | 75.2846
7.5 | 0.8729 | 0.01166 | -0.023 | 74.8628
8 | 0.9125 | 0.01225 | -0.0211 | 74.4898
8.5 | 0.9526 | 0.01286 | -0.0193 | 74.0747
9 | 0.9947 | 0.01341 | -0.0179 | 74.176
9.5 | 1.0343 | 0.01404 | -0.0162 | 73.6681
10 | 1.0725 | 0.01476 | -0.0143 | 72.6626
10.5 | 1.1107 | 0.01548 | -0.0124 | 71.7506
11 | 1.146 | 0.01634 | -0.0102 | 70.1346
11.5 | 1.1818 | 0.01722 | -0.0081 | 68.6295
12 | 1.2202 | 0.01797 | -0.0065 | 67.9021
12.5 | 1.2532 | 0.01902 | -0.0042 | 65.8885
13 | 1.2894 | 0.01992 | -0.0024 | 64.7289
13.5 | 1.3252 | 0.02089 | -0.0007 | 63.4371
14 | 1.3554 | 0.02209 | 0.0017 | 61.3581
14.5 | 1.3896 | 0.02317 | 0.0035 | 59.9741
15 | 1.4208 | 0.02436 | 0.0056 | 58.3251
15.5 | 1.4483 | 0.02558 | 0.0083 | 56.6185
16 | 1.5009 | 0.02728 | 0.005 | 55.0183
16.5 | 1.5558 | 0.0293 | 0.0008 | 53.099
17 | 1.6092 | 0.03128 | -0.0031 | 51.445
17.5 | 1.6572 | 0.03356 | -0.0063 | 49.3802
18.5 | 1.7022 | 0.03768 | -0.0017 | 45.1752
19 | 1.7334 | 0.04032 | -0.0021 | 42.9911
19.5 | 1.7523 | 0.04283 | -0.0002 | 40.9129
20 | 1.7694 | 0.04563 | 0.0016 | 38.7771

## 141. Re 18M Mach 0.25 (1)
BIGFOIL.COM POLAR EXPORT
NACA67-516 a=0.6
NACA67-516 a=0.6 |  |  |  | Cl Max: | 1.515 | at alpha= | 11 | deg
JavaFoil+Calcfoil stall+Eppler ext transition |  |  |  | L/D Max: | 118.811 | at alpha= | 4.5 | deg
Re: | 18000000 |  |  | Cd Min: | 0.00545 | at alpha= | -3.5 | deg
Mach: | 0.25 |  |  | Cl=0 at alpha= | -3.5873 | deg
|  |  |  | @ Cl=0.1, Cd= | 0.0058964
|  |  |  | @ Cl=0.4, Cd= | 0.0064968
|  |  |  | @ Cl=0.6, Cd= | 0.0069422
alpha (deg) | Cl | Cd | Cm | Cl/Cd
-16.5 | -0.442 | 0.13079 | -0.023 | -3.38
-16 | -0.485 | 0.12232 | -0.023 | -3.964
-15.5 | -0.523 | 0.11519 | -0.024 | -4.544
-15 | -0.558 | 0.10573 | -0.025 | -5.274
-14.5 | -0.587 | 0.09939 | -0.027 | -5.904
-14 | -0.61 | 0.09232 | -0.028 | -6.609
-13.5 | -0.627 | 0.08731 | -0.028 | -7.186
-13 | -0.64 | 0.08068 | -0.03 | -7.927
-12.5 | -0.648 | 0.07259 | -0.033 | -8.92
-12 | -0.648 | 0.06649 | -0.035 | -9.751
-11.5 | -0.769 | 0.01012 | -0.056 | -76.027
-11 | -0.754 | 0.00951 | -0.057 | -79.27
-10.5 | -0.73 | 0.00906 | -0.059 | -80.573
-10 | -0.695 | 0.00866 | -0.06 | -80.262
-9.5 | -0.657 | 0.00823 | -0.062 | -79.778
-9 | -0.614 | 0.00796 | -0.063 | -77.126
-8.5 | -0.568 | 0.00768 | -0.064 | -73.938
-8 | -0.518 | 0.00631 | -0.066 | -82.116
-7.5 | -0.466 | 0.00609 | -0.067 | -76.606
-7 | -0.412 | 0.00645 | -0.069 | -63.9
-6.5 | -0.356 | 0.00713 | -0.07 | -49.97
-6 | -0.298 | 0.00678 | -0.071 | -43.868
-5.5 | -0.238 | 0.00661 | -0.073 | -35.96
-5 | -0.177 | 0.00649 | -0.074 | -27.222
-4.5 | -0.115 | 0.006 | -0.075 | -19.122
-4 | -0.052 | 0.00586 | -0.077 | -8.907
-3.5 | 0.011 | 0.00545 | -0.078 | 2.031
-3 | 0.075 | 0.00583 | -0.079 | 12.816
-2.5 | 0.139 | 0.006 | -0.08 | 23.11
-2 | 0.203 | 0.00623 | -0.082 | 32.529
-1.5 | 0.268 | 0.00631 | -0.083 | 42.453
-1 | 0.332 | 0.00652 | -0.084 | 50.916
-0.5 | 0.396 | 0.00649 | -0.086 | 60.991
0 | 0.455 | 0.00659 | -0.087 | 68.987
0.5 | 0.518 | 0.00664 | -0.088 | 78.025
1 | 0.581 | 0.0069 | -0.09 | 84.178
1.5 | 0.644 | 0.00704 | -0.091 | 91.471
2 | 0.706 | 0.00725 | -0.092 | 97.37
2.5 | 0.769 | 0.00738 | -0.093 | 104.172
3 | 0.831 | 0.00756 | -0.095 | 109.884
3.5 | 0.888 | 0.00766 | -0.096 | 115.899
4 | 0.948 | 0.0081 | -0.097 | 116.991
4.5 | 1.007 | 0.00848 | -0.099 | 118.811
5 | 1.065 | 0.0093 | -0.1 | 114.613
5.5 | 1.123 | 0.00978 | -0.101 | 114.889
6 | 1.178 | 0.01015 | -0.102 | 116.089
6.5 | 1.23 | 0.01056 | -0.104 | 116.47
7 | 1.281 | 0.01098 | -0.105 | 116.605
7.5 | 1.328 | 0.01144 | -0.106 | 116.039
8 | 1.372 | 0.01216 | -0.107 | 112.779
8.5 | 1.412 | 0.01273 | -0.109 | 110.968
9 | 1.448 | 0.01333 | -0.11 | 108.638
9.5 | 1.475 | 0.01395 | -0.111 | 105.763
10 | 1.496 | 0.01463 | -0.112 | 102.271
10.5 | 1.509 | 0.01526 | -0.113 | 98.881
11 | 1.515 | 0.01605 | -0.114 | 94.389
11.5 | 1.512 | 0.01689 | -0.116 | 89.517
12 | 1.5 | 0.0177 | -0.117 | 84.745
12.5 | 1.48 | 0.01874 | -0.118 | 78.958
13 | 1.45 | 0.01999 | -0.119 | 72.522
13.5 | 1.411 | 0.02109 | -0.12 | 66.895
14 | 1.363 | 0.02254 | -0.121 | 60.473
14.5 | 1.306 | 0.02422 | -0.122 | 53.952
15 | 1.241 | 0.02627 | -0.122 | 47.251
15.5 | 1.169 | 0.02844 | -0.123 | 41.097
16 | 1.087 | 0.03249 | -0.123 | 33.44

## 142. Re 18M Mach 0.25 (2)
BIGFOIL.COM POLAR EXPORT
NACA67-516 a=0.6
NACA67-516 a=0.6 |  |  |  | Cl Max: | 1.7554 | at alpha= | 20 | deg
XFOIL ncrit=9 |  |  |  | L/D Max: | 117.201 | at alpha= | 1 | deg
Re: | 18000000 |  |  | Cd Min: | 0.05714 | at alpha= | 20 | deg
Mach: | 0.25 |  |  | Cl=0 at alpha= | -4.1431 | deg
|  |  |  | @ Cl=0.1, Cd= | 0.0047116
|  |  |  | @ Cl=0.4, Cd= | 0.0043135
|  |  |  | @ Cl=0.6, Cd= | 0.007268
alpha (deg) | Cl | Cd | Cm | Cl/Cd
-20 | -1.1162 | 0.04991 | -0.1639 | -22.3643
-19.5 | -1.1698 | 0.03861 | -0.1699 | -30.2979
-19 | -1.1983 | 0.03212 | -0.1695 | -37.307
-18.5 | -1.2167 | 0.02753 | -0.1659 | -44.1954
-18 | -1.2204 | 0.0243 | -0.1613 | -50.2222
-17.5 | -1.2134 | 0.02187 | -0.1562 | -55.4824
-17 | -1.2016 | 0.01977 | -0.1508 | -60.779
-16.5 | -1.182 | 0.01813 | -0.1456 | -65.1958
-16 | -1.1643 | 0.01645 | -0.1397 | -70.7781
-15.5 | -1.1433 | 0.01488 | -0.1339 | -76.8347
-15 | -1.1118 | 0.01377 | -0.1291 | -80.7407
-14.5 | -1.0814 | 0.01253 | -0.1241 | -86.3049
-14 | -1.0494 | 0.01128 | -0.1192 | -93.0319
-13.5 | -1.008 | 0.01046 | -0.1155 | -96.3671
-13 | -0.9616 | 0.00991 | -0.1126 | -97.0333
-12.5 | -0.9145 | 0.00939 | -0.1098 | -97.3908
-12 | -0.866 | 0.00896 | -0.1073 | -96.6518
-11.5 | -0.8172 | 0.00859 | -0.1048 | -95.1339
-10.5 | -0.7185 | 0.008 | -0.1003 | -89.8125
-9.5 | -0.6094 | 0.00739 | -0.0982 | -82.4628
-9 | -0.5545 | 0.00705 | -0.0974 | -78.6525
-8.5 | -0.4992 | 0.00673 | -0.0967 | -74.1753
-8 | -0.4432 | 0.00645 | -0.0962 | -68.7132
-7.5 | -0.3866 | 0.0062 | -0.096 | -62.3548
-7 | -0.3296 | 0.00598 | -0.0958 | -55.1171
-6.5 | -0.2723 | 0.00579 | -0.0958 | -47.0294
-6 | -0.2148 | 0.00562 | -0.0959 | -38.2206
-5.5 | -0.1574 | 0.00544 | -0.0961 | -28.9338
-5 | -0.0997 | 0.00526 | -0.0963 | -18.9544
-4.5 | -0.0414 | 0.00509 | -0.0968 | -8.1336
-4 | 0.0166 | 0.00491 | -0.0972 | 3.3809
-3.5 | 0.0746 | 0.00476 | -0.0977 | 15.6723
-3 | 0.1323 | 0.00465 | -0.0981 | 28.4516
-2.5 | 0.1912 | 0.00454 | -0.0988 | 42.1145
-2 | 0.2487 | 0.00449 | -0.0993 | 55.3898
-1.5 | 0.3065 | 0.00442 | -0.0998 | 69.3439
-1 | 0.3623 | 0.00437 | -0.0999 | 82.9062
-0.5 | 0.4157 | 0.00429 | -0.0996 | 96.8998
0 | 0.4692 | 0.00422 | -0.0993 | 111.1848
1 | 0.5485 | 0.00468 | -0.0928 | 117.2009
1.5 | 0.5606 | 0.00493 | -0.0836 | 113.712
3 | 0.5783 | 0.00605 | -0.0534 | 95.5868
3.5 | 0.5919 | 0.00701 | -0.0455 | 84.4365
4 | 0.6167 | 0.0078 | -0.0399 | 79.0641
4.5 | 0.6488 | 0.00851 | -0.0357 | 76.2397
5 | 0.6797 | 0.00927 | -0.0315 | 73.3225
5.5 | 0.7235 | 0.00973 | -0.0296 | 74.3577
6.5 | 0.795 | 0.01124 | -0.0233 | 70.7295
7 | 0.832 | 0.012 | -0.0204 | 69.3333
7.5 | 0.8725 | 0.01264 | -0.0182 | 69.0269
8 | 0.9139 | 0.0133 | -0.0161 | 68.7143
8.5 | 0.9547 | 0.014 | -0.014 | 68.1929
9 | 0.9987 | 0.01461 | -0.0125 | 68.3573
9.5 | 1.04 | 0.0153 | -0.0105 | 67.9739
10 | 1.0791 | 0.01614 | -0.0082 | 66.8587
10.5 | 1.1174 | 0.01702 | -0.0059 | 65.6522
11 | 1.1534 | 0.01801 | -0.0032 | 64.0422
11.5 | 1.1914 | 0.01897 | -0.001 | 62.8044
12 | 1.2301 | 0.01991 | 0.0012 | 61.783
12.5 | 1.2654 | 0.02108 | 0.0037 | 60.0285
13 | 1.3023 | 0.02216 | 0.006 | 58.7681
13.5 | 1.3368 | 0.02343 | 0.0085 | 57.0551
14 | 1.3711 | 0.02472 | 0.011 | 55.4652
14.5 | 1.4069 | 0.026 | 0.0132 | 54.1115
15 | 1.4343 | 0.0277 | 0.0163 | 51.7798
15.5 | 1.4604 | 0.02921 | 0.0199 | 49.9966
16 | 1.5176 | 0.03146 | 0.0164 | 48.239
16.5 | 1.5733 | 0.03388 | 0.0129 | 46.4374
17 | 1.6227 | 0.03667 | 0.0102 | 44.2514
17.5 | 1.6692 | 0.03968 | 0.0079 | 42.0665
18.5 | 1.7034 | 0.04559 | 0.0141 | 37.3635
19 | 1.7299 | 0.04939 | 0.0141 | 35.0253
19.5 | 1.745 | 0.05306 | 0.0161 | 32.8873
20 | 1.7554 | 0.05714 | 0.0182 | 30.721

## 143. Re 18M Mach 0.50 (1)
BIGFOIL.COM POLAR EXPORT
NACA67-516 a=0.6
NACA67-516 a=0.6 |  |  |  | Cl Max: | 1.417 | at alpha= | 8 | deg
JavaFoil+Calcfoil stall+Eppler ext transition |  |  |  | L/D Max: | 112.147 | at alpha= | 3 | deg
Re: | 18000000 |  |  | Cd Min: | 0.00539 | at alpha= | -4 | deg
Mach: | 0.5 |  |  | Cl=0 at alpha= | -3.5857 | deg
|  |  |  | @ Cl=0.1, Cd= | 0.0055324
|  |  |  | @ Cl=0.4, Cd= | 0.0066435
|  |  |  | @ Cl=0.6, Cd= | 0.0073587
alpha (deg) | Cl | Cd | Cm | Cl/Cd
-20 | -0.924 | 0.1764 | -0.024 | -5.238
-19.5 | -0.896 | 0.17286 | -0.025 | -5.18
-19 | -0.868 | 0.16308 | -0.025 | -5.32
-18.5 | -0.841 | 0.15281 | -0.026 | -5.503
-18 | -0.813 | 0.14434 | -0.027 | -5.631
-17.5 | -0.784 | 0.14419 | -0.027 | -5.439
-17 | -0.756 | 0.13857 | -0.027 | -5.454
-16.5 | -0.729 | 0.12577 | -0.028 | -5.793
-16 | -0.701 | 0.11812 | -0.029 | -5.931
-15.5 | -0.672 | 0.11294 | -0.029 | -5.947
-15 | -0.646 | 0.10248 | -0.031 | -6.301
-14.5 | -0.616 | 0.09962 | -0.031 | -6.189
-14 | -0.59 | 0.08913 | -0.033 | -6.624
-13.5 | -0.565 | 0.08092 | -0.035 | -6.981
-13 | -0.541 | 0.07101 | -0.039 | -7.624
-12.5 | -0.514 | 0.06641 | -0.04 | -7.738
-12 | -0.475 | 0.08257 | -0.032 | -5.747
-11.5 | -0.447 | 0.0753 | -0.034 | -5.938
-11 | -0.42 | 0.06847 | -0.036 | -6.13
-10.5 | -0.393 | 0.06166 | -0.038 | -6.375
-10 | -0.369 | 0.05329 | -0.044 | -6.924
-9.5 | -0.334 | 0.06329 | -0.035 | -5.275
-9 | -0.307 | 0.05583 | -0.038 | -5.492
-8.5 | -0.287 | 0.04087 | -0.051 | -7.023
-8 | -0.412 | 0.00903 | -0.072 | -45.6
-7.5 | -0.443 | 0.00821 | -0.074 | -54.043
-7 | -0.417 | 0.00811 | -0.076 | -51.392
-6.5 | -0.372 | 0.00752 | -0.077 | -49.496
-6 | -0.318 | 0.00721 | -0.079 | -44.073
-5.5 | -0.257 | 0.00694 | -0.08 | -37.1
-5 | -0.193 | 0.00667 | -0.082 | -28.965
-4.5 | -0.126 | 0.00554 | -0.084 | -22.796
-4 | -0.058 | 0.00539 | -0.085 | -10.708
-3.5 | 0.012 | 0.00566 | -0.087 | 2.167
-3 | 0.083 | 0.00553 | -0.088 | 15.02
-2.5 | 0.154 | 0.00554 | -0.09 | 27.891
-2 | 0.226 | 0.00612 | -0.091 | 36.927
-1.5 | 0.299 | 0.0064 | -0.092 | 46.768
-1 | 0.371 | 0.00657 | -0.094 | 56.472
-0.5 | 0.442 | 0.00675 | -0.095 | 65.559
0 | 0.507 | 0.00694 | -0.097 | 73.048
0.5 | 0.577 | 0.00727 | -0.098 | 79.306
1 | 0.647 | 0.00754 | -0.1 | 85.711
1.5 | 0.717 | 0.00779 | -0.101 | 91.981
2 | 0.786 | 0.00798 | -0.103 | 98.511
2.5 | 0.856 | 0.00821 | -0.104 | 104.33
3 | 0.926 | 0.00825 | -0.105 | 112.147
3.5 | 0.986 | 0.00899 | -0.107 | 109.631
4 | 1.052 | 0.00951 | -0.108 | 110.572
4.5 | 1.116 | 0.01053 | -0.11 | 105.942
5 | 1.179 | 0.01119 | -0.111 | 105.292
5.5 | 1.24 | 0.01173 | -0.113 | 105.723
6 | 1.294 | 0.0123 | -0.114 | 105.235
6.5 | 1.342 | 0.01294 | -0.115 | 103.713
7 | 1.382 | 0.01361 | -0.117 | 101.508
7.5 | 1.409 | 0.01476 | -0.118 | 95.47
8 | 1.417 | 0.01581 | -0.119 | 89.611
8.5 | 1.391 | 0.01696 | -0.121 | 82.029
9 | 1.28 | 0.01845 | -0.122 | 69.359
9.5 | 0.881 | 0.01999 | -0.123 | 44.087
10 | 0.909 | 0.02307 | -0.124 | 39.392
10.5 | 0.944 | 0.0224 | -0.126 | 42.147
11 | 0.814 | 0.07494 | -0.071 | 10.864
11.5 | 1.009 | 0.02344 | -0.128 | 43.03
12 | 1.038 | 0.02588 | -0.129 | 40.115
12.5 | 1.063 | 0.02961 | -0.13 | 35.888
13 | 1.1 | 0.02797 | -0.132 | 39.321

## 144. Re 18M Mach 0.50 (2)
BIGFOIL.COM POLAR EXPORT
NACA67-516 a=0.6
NACA67-516 a=0.6 |  |  |  | Cl Max: | 1.3715 | at alpha= | 13.5 | deg
XFOIL ncrit=9 |  |  |  | L/D Max: | 158.285 | at alpha= | 1 | deg
Re: | 18000000 |  |  | Cd Min: | 0.0861 | at alpha= | -14 | deg
Mach: | 0.5 |  |  | Cl=0 at alpha= | -4.3839 | deg
|  |  |  | @ Cl=0.1, Cd= | 0.0050342
|  |  |  | @ Cl=0.4, Cd= | 0.0044883
|  |  |  | @ Cl=0.6, Cd= | 0.0042064
alpha (deg) | Cl | Cd | Cm | Cl/Cd
-14 | -0.2593 | 0.0861 | -0.1662 | -3.0116
-13.5 | -0.2605 | 0.07831 | -0.1709 | -3.3265
-13 | -0.3125 | 0.06522 | -0.1796 | -4.7915
-12.5 | -0.323 | 0.05664 | -0.1848 | -5.7027
-12 | -0.3433 | 0.04381 | -0.1956 | -7.8361
-11.5 | -0.3717 | 0.03621 | -0.1979 | -10.2651
-11 | -0.406 | 0.03046 | -0.1941 | -13.329
-10.5 | -0.4562 | 0.02491 | -0.1854 | -18.3139
-10 | -0.5073 | 0.01984 | -0.173 | -25.5696
-9.5 | -0.538 | 0.01576 | -0.1597 | -34.1371
-9 | -0.5455 | 0.01205 | -0.1478 | -45.2697
-8.5 | -0.5115 | 0.00912 | -0.1407 | -56.0855
-8 | -0.4539 | 0.00783 | -0.1362 | -57.9693
-7.5 | -0.3932 | 0.00707 | -0.1323 | -55.6153
-7 | -0.3314 | 0.00659 | -0.1289 | -50.2883
-6.5 | -0.2713 | 0.00626 | -0.1257 | -43.3387
-6 | -0.2103 | 0.006 | -0.123 | -35.05
-5.5 | -0.1451 | 0.00575 | -0.1215 | -25.2348
-5 | -0.0796 | 0.00554 | -0.1205 | -14.3682
-4.5 | -0.015 | 0.00533 | -0.1196 | -2.8143
-4 | 0.0496 | 0.00516 | -0.119 | 9.6124
-3.5 | 0.1137 | 0.005 | -0.1185 | 22.74
-3 | 0.1784 | 0.00483 | -0.1183 | 36.9358
-2.5 | 0.2437 | 0.00468 | -0.1184 | 52.0726
-2 | 0.3086 | 0.00458 | -0.1186 | 67.3799
-1.5 | 0.373 | 0.00451 | -0.1187 | 82.7051
-1 | 0.4352 | 0.00446 | -0.1185 | 97.5785
-0.5 | 0.4938 | 0.00433 | -0.1175 | 114.0416
0 | 0.5502 | 0.00428 | -0.1162 | 128.5514
0.5 | 0.6043 | 0.0042 | -0.1143 | 143.881
1 | 0.6553 | 0.00414 | -0.1117 | 158.285
2 | 0.6174 | 0.00545 | -0.0773 | 113.2844
2.5 | 0.6157 | 0.00628 | -0.0646 | 98.0414
3.5 | 0.5954 | 0.00875 | -0.0371 | 68.0457
4 | 0.6259 | 0.00971 | -0.0313 | 64.4593
4.5 | 0.643 | 0.01114 | -0.0235 | 57.7199
5 | 0.6703 | 0.01233 | -0.0175 | 54.3633
5.5 | 0.7146 | 0.01315 | -0.0144 | 54.3422
6 | 0.7552 | 0.0141 | -0.0106 | 53.5603
6.5 | 0.7882 | 0.01538 | -0.0058 | 51.2484
7 | 0.8336 | 0.01631 | -0.0028 | 51.1097
7.5 | 0.8773 | 0.01737 | 0.0005 | 50.5066
8 | 0.9253 | 0.01832 | 0.0032 | 50.5076
8.5 | 0.9737 | 0.01927 | 0.006 | 50.5293
9 | 1.021 | 0.02036 | 0.009 | 50.1473
9.5 | 1.0694 | 0.02147 | 0.012 | 49.809
10 | 1.1152 | 0.02275 | 0.0155 | 49.0198
10.5 | 1.1558 | 0.02428 | 0.0196 | 47.603
11 | 1.1993 | 0.02585 | 0.0235 | 46.3946
11.5 | 1.2439 | 0.02743 | 0.0274 | 45.3482
12 | 1.2872 | 0.02924 | 0.0315 | 44.0219
12.5 | 1.3302 | 0.03113 | 0.0359 | 42.7305
13 | 1.3614 | 0.03392 | 0.0414 | 40.1356
13.5 | 1.3715 | 0.03798 | 0.0481 | 36.1111
14 | 1.3534 | 0.04416 | 0.0549 | 30.6476
14.5 | 1.3209 | 0.05193 | 0.06 | 25.4362

## 145. Re 20M Mach 0.00 (1)
BIGFOIL.COM POLAR EXPORT
NACA67-516 a=0.6
NACA67-516 a=0.6 |  |  |  | Cl Max: | 1.568 | at alpha= | 12.5 | deg
JavaFoil+Calcfoil stall+Eppler ext transition |  |  |  | L/D Max: | 122.134 | at alpha= | 7 | deg
Re: | 20000000 |  |  | Cd Min: | 0.00573 | at alpha= | -3.5 | deg
Mach: | 0 |  |  | Cl=0 at alpha= | -3.5887 | deg
|  |  |  | @ Cl=0.1, Cd= | 0.0060707
|  |  |  | @ Cl=0.4, Cd= | 0.0064776
|  |  |  | @ Cl=0.6, Cd= | 0.0068967
alpha (deg) | Cl | Cd | Cm | Cl/Cd
-17.5 | -0.708 | 0.12337 | -0.023 | -5.741
-17 | -0.72 | 0.11639 | -0.024 | -6.184
-16.5 | -0.729 | 0.11019 | -0.025 | -6.617
-16 | -0.737 | 0.10317 | -0.026 | -7.147
-15.5 | -0.743 | 0.09702 | -0.027 | -7.657
-15 | -0.745 | 0.09137 | -0.028 | -8.159
-14.5 | -0.748 | 0.08289 | -0.03 | -9.026
-14 | -0.745 | 0.07809 | -0.032 | -9.539
-13.5 | -0.747 | 0.0662 | -0.035 | -11.287
-13 | -0.761 | 0.04697 | -0.041 | -16.196
-12.5 | -0.854 | 0.00974 | -0.052 | -87.655
-12 | -0.833 | 0.00946 | -0.053 | -88.02
-11.5 | -0.807 | 0.00904 | -0.054 | -89.343
-11 | -0.778 | 0.00855 | -0.056 | -91.051
-10.5 | -0.743 | 0.00824 | -0.057 | -90.148
-10 | -0.702 | 0.00799 | -0.058 | -87.826
-9.5 | -0.658 | 0.00772 | -0.06 | -85.158
-9 | -0.611 | 0.00636 | -0.061 | -96.007
-8.5 | -0.562 | 0.00673 | -0.062 | -83.478
-8 | -0.512 | 0.00735 | -0.064 | -69.661
-7.5 | -0.459 | 0.00711 | -0.065 | -64.516
-7 | -0.404 | 0.00684 | -0.067 | -59
-6.5 | -0.347 | 0.00674 | -0.068 | -51.549
-6 | -0.29 | 0.0065 | -0.069 | -44.591
-5.5 | -0.231 | 0.00636 | -0.07 | -36.357
-5 | -0.172 | 0.00627 | -0.072 | -27.392
-4.5 | -0.111 | 0.0061 | -0.073 | -18.282
-4 | -0.051 | 0.00598 | -0.074 | -8.467
-3.5 | 0.011 | 0.00573 | -0.076 | 1.871
-3 | 0.072 | 0.00603 | -0.077 | 12.004
-2.5 | 0.134 | 0.00612 | -0.078 | 21.935
-2 | 0.196 | 0.00623 | -0.079 | 31.53
-1.5 | 0.259 | 0.00645 | -0.08 | 40.169
-1 | 0.321 | 0.00653 | -0.082 | 49.176
-0.5 | 0.383 | 0.00646 | -0.083 | 59.354
0 | 0.441 | 0.00652 | -0.084 | 67.664
0.5 | 0.502 | 0.00671 | -0.086 | 74.803
1 | 0.563 | 0.00683 | -0.087 | 82.506
1.5 | 0.624 | 0.00694 | -0.088 | 89.952
2 | 0.685 | 0.00713 | -0.089 | 96.091
2.5 | 0.745 | 0.00735 | -0.091 | 101.437
3 | 0.806 | 0.00753 | -0.092 | 107.018
3.5 | 0.861 | 0.00774 | -0.093 | 111.213
4 | 0.92 | 0.00767 | -0.094 | 119.861
4.5 | 0.977 | 0.00829 | -0.096 | 117.889
5 | 1.035 | 0.00875 | -0.097 | 118.277
5.5 | 1.091 | 0.00915 | -0.098 | 119.245
6 | 1.145 | 0.00948 | -0.099 | 120.833
6.5 | 1.197 | 0.00985 | -0.101 | 121.557
7 | 1.248 | 0.01022 | -0.102 | 122.134
7.5 | 1.296 | 0.01062 | -0.103 | 122.089
8 | 1.342 | 0.01105 | -0.104 | 121.461
8.5 | 1.386 | 0.0117 | -0.105 | 118.397
9 | 1.426 | 0.0122 | -0.107 | 116.82
9.5 | 1.46 | 0.01273 | -0.108 | 114.721
10 | 1.49 | 0.01327 | -0.109 | 112.268
10.5 | 1.515 | 0.0138 | -0.11 | 109.792
11 | 1.536 | 0.01447 | -0.111 | 106.149
11.5 | 1.552 | 0.01508 | -0.112 | 102.865
12 | 1.562 | 0.01577 | -0.113 | 99.042
12.5 | 1.568 | 0.01648 | -0.114 | 95.15
13 | 1.568 | 0.01729 | -0.115 | 90.738
13.5 | 1.564 | 0.0181 | -0.116 | 86.424
14 | 1.555 | 0.0191 | -0.117 | 81.383
14.5 | 1.541 | 0.02014 | -0.118 | 76.493
15 | 1.523 | 0.02117 | -0.119 | 71.954
15.5 | 1.501 | 0.02223 | -0.12 | 67.524
16 | 1.475 | 0.02365 | -0.121 | 62.351
16.5 | 1.44 | 0.02494 | -0.122 | 57.73
17 | 1.401 | 0.02667 | -0.123 | 52.541
17.5 | 1.361 | 0.02833 | -0.124 | 48.036

## 146. Re 20M Mach 0.00 (2)
BIGFOIL.COM POLAR EXPORT
NACA67-516 a=0.6
NACA67-516 a=0.6 |  |  |  | Cl Max: | 1.7819 | at alpha= | 20 | deg
XFOIL ncrit=9 |  |  |  | L/D Max: | 104.162 | at alpha= | 2 | deg
Re: | 20000000 |  |  | Cd Min: | 0.04296 | at alpha= | 20 | deg
Mach: | 0 |  |  | Cl=0 at alpha= | -4.0811 | deg
|  |  |  | @ Cl=0.1, Cd= | 0.004585
|  |  |  | @ Cl=0.4, Cd= | 0.0043222
|  |  |  | @ Cl=0.6, Cd= | 0.0069064
alpha (deg) | Cl | Cd | Cm | Cl/Cd
-20 | -1.3691 | 0.02104 | -0.1325 | -65.0713
-19.5 | -1.3528 | 0.0195 | -0.1291 | -69.3744
-19 | -1.3297 | 0.01832 | -0.1261 | -72.5819
-18.5 | -1.3139 | 0.01681 | -0.1219 | -78.1618
-18 | -1.2894 | 0.01573 | -0.1185 | -81.9708
-17.5 | -1.2601 | 0.01484 | -0.1156 | -84.9124
-17 | -1.2296 | 0.01402 | -0.1127 | -87.7033
-16.5 | -1.1973 | 0.01328 | -0.1099 | -90.1581
-16 | -1.1696 | 0.01227 | -0.1062 | -95.3219
-15.5 | -1.1454 | 0.011 | -0.1019 | -104.1273
-15 | -1.1053 | 0.01051 | -0.0999 | -105.1665
-14.5 | -1.0641 | 0.01007 | -0.0981 | -105.6703
-14 | -1.0234 | 0.00957 | -0.096 | -106.9383
-13.5 | -0.9815 | 0.00913 | -0.0942 | -107.5027
-13 | -0.9385 | 0.00878 | -0.0924 | -106.8907
-12.5 | -0.8956 | 0.00849 | -0.0904 | -105.4888
-12 | -0.8496 | 0.00822 | -0.0891 | -103.3577
-11.5 | -0.7999 | 0.00794 | -0.0886 | -100.7431
-9.5 | -0.5934 | 0.00694 | -0.0878 | -85.5043
-9 | -0.5406 | 0.00667 | -0.0878 | -81.0495
-8.5 | -0.4878 | 0.00638 | -0.0878 | -76.4577
-8 | -0.4342 | 0.00614 | -0.088 | -70.7166
-7.5 | -0.3798 | 0.00593 | -0.0883 | -64.0472
-7 | -0.3249 | 0.00575 | -0.0886 | -56.5043
-6.5 | -0.2697 | 0.00559 | -0.0891 | -48.2469
-6 | -0.2143 | 0.00543 | -0.0896 | -39.4659
-5.5 | -0.1591 | 0.00526 | -0.09 | -30.2471
-5 | -0.1033 | 0.00509 | -0.0905 | -20.2947
-4.5 | -0.047 | 0.00493 | -0.0912 | -9.5335
-4 | 0.0091 | 0.00477 | -0.0918 | 1.9078
-3.5 | 0.0648 | 0.00466 | -0.0923 | 13.9056
-3 | 0.1211 | 0.00454 | -0.093 | 26.674
-2.5 | 0.1771 | 0.00449 | -0.0936 | 39.4432
-2 | 0.2333 | 0.00442 | -0.0943 | 52.7828
-1.5 | 0.2881 | 0.0044 | -0.0946 | 65.4773
-1 | 0.342 | 0.00438 | -0.0948 | 78.0822
-0.5 | 0.3945 | 0.00432 | -0.0947 | 91.3194
0 | 0.4449 | 0.00434 | -0.0942 | 102.5115
0.5 | 0.4833 | 0.00465 | -0.0912 | 103.9355
1 | 0.5117 | 0.00511 | -0.086 | 100.137
1.5 | 0.5427 | 0.00523 | -0.0814 | 103.7667
2 | 0.5531 | 0.00531 | -0.0721 | 104.162
3 | 0.5677 | 0.00604 | -0.0537 | 93.9901
3.5 | 0.589 | 0.00669 | -0.0475 | 88.0419
4 | 0.6195 | 0.00729 | -0.0433 | 84.9794
4.5 | 0.6561 | 0.00778 | -0.0404 | 84.3316
5 | 0.6871 | 0.00846 | -0.0365 | 81.2175
6 | 0.7651 | 0.00945 | -0.0319 | 80.963
6.5 | 0.7994 | 0.01015 | -0.0288 | 78.7586
7 | 0.8384 | 0.01073 | -0.0267 | 78.1361
7.5 | 0.8763 | 0.01134 | -0.0245 | 77.2751
8 | 0.9189 | 0.01182 | -0.0231 | 77.7411
8.5 | 0.9569 | 0.01245 | -0.021 | 76.8594
9 | 0.9984 | 0.013 | -0.0196 | 76.8
9.5 | 1.0395 | 0.01356 | -0.0182 | 76.6593
10 | 1.077 | 0.01426 | -0.0162 | 75.5259
10.5 | 1.1135 | 0.01503 | -0.0142 | 74.0852
11 | 1.1513 | 0.01574 | -0.0124 | 73.1449
11.5 | 1.1856 | 0.01664 | -0.0102 | 71.25
12 | 1.2225 | 0.01743 | -0.0085 | 70.1377
12.5 | 1.259 | 0.01826 | -0.0068 | 68.9485
13 | 1.2929 | 0.01923 | -0.0048 | 67.2335
13.5 | 1.3269 | 0.02021 | -0.0029 | 65.6556
14 | 1.3622 | 0.02117 | -0.0013 | 64.3458
14.5 | 1.3922 | 0.02235 | 0.001 | 62.2908
15 | 1.4261 | 0.02338 | 0.0026 | 60.9966
15.5 | 1.4547 | 0.02464 | 0.0049 | 59.0381
16 | 1.4881 | 0.02605 | 0.0058 | 57.1248
16.5 | 1.5468 | 0.02766 | 0.0011 | 55.9219
17 | 1.5989 | 0.02979 | -0.003 | 53.6724
17.5 | 1.6516 | 0.03169 | -0.0069 | 52.1174
18 | 1.6973 | 0.03398 | -0.0101 | 49.95
18.5 | 1.7006 | 0.03545 | -0.0031 | 47.9718
19 | 1.7332 | 0.03799 | -0.004 | 45.6225
19.5 | 1.7613 | 0.04064 | -0.0043 | 43.3391
20 | 1.7819 | 0.04296 | -0.0026 | 41.4781

## 147. Re 20M Mach 0.10 (1)
BIGFOIL.COM POLAR EXPORT
NACA67-516 a=0.6
NACA67-516 a=0.6 |  |  |  | Cl Max: | 1.559 | at alpha= | 12.5 | deg
JavaFoil+Calcfoil stall+Eppler ext transition |  |  |  | L/D Max: | 121.519 | at alpha= | 7.5 | deg
Re: | 20000000 |  |  | Cd Min: | 0.00549 | at alpha= | -3.5 | deg
Mach: | 0.1 |  |  | Cl=0 at alpha= | -3.5887 | deg
|  |  |  | @ Cl=0.1, Cd= | 0.0060944
|  |  |  | @ Cl=0.4, Cd= | 0.0064736
|  |  |  | @ Cl=0.6, Cd= | 0.0069269
alpha (deg) | Cl | Cd | Cm | Cl/Cd
-17 | -0.687 | 0.11948 | -0.023 | -5.75
-16.5 | -0.7 | 0.11268 | -0.025 | -6.213
-16 | -0.711 | 0.10615 | -0.026 | -6.696
-15.5 | -0.719 | 0.09967 | -0.027 | -7.218
-15 | -0.726 | 0.09312 | -0.028 | -7.793
-14.5 | -0.729 | 0.08693 | -0.029 | -8.385
-14 | -0.729 | 0.08078 | -0.031 | -9.03
-13.5 | -0.731 | 0.07091 | -0.034 | -10.309
-13 | -0.728 | 0.06314 | -0.036 | -11.527
-12.5 | -0.778 | 0.02675 | -0.047 | -29.081
-12 | -0.827 | 0.0096 | -0.053 | -86.149
-11.5 | -0.804 | 0.00917 | -0.055 | -87.615
-11 | -0.776 | 0.00863 | -0.056 | -89.973
-10.5 | -0.742 | 0.00832 | -0.057 | -89.177
-10 | -0.702 | 0.00807 | -0.059 | -86.959
-9.5 | -0.658 | 0.00779 | -0.06 | -84.47
-9 | -0.612 | 0.0064 | -0.061 | -95.61
-8.5 | -0.563 | 0.00679 | -0.063 | -82.949
-8 | -0.513 | 0.00653 | -0.064 | -78.529
-7.5 | -0.46 | 0.00724 | -0.066 | -63.559
-7 | -0.405 | 0.00694 | -0.067 | -58.417
-6.5 | -0.349 | 0.00671 | -0.068 | -52.005
-6 | -0.291 | 0.00658 | -0.069 | -44.218
-5.5 | -0.232 | 0.00636 | -0.071 | -36.532
-5 | -0.172 | 0.00627 | -0.072 | -27.493
-4.5 | -0.112 | 0.00616 | -0.073 | -18.164
-4 | -0.051 | 0.00598 | -0.075 | -8.502
-3.5 | 0.011 | 0.00549 | -0.076 | 1.963
-3 | 0.073 | 0.00609 | -0.077 | 11.948
-2.5 | 0.135 | 0.0061 | -0.078 | 22.113
-2 | 0.197 | 0.00621 | -0.08 | 31.771
-1.5 | 0.26 | 0.00646 | -0.081 | 40.351
-1 | 0.323 | 0.00656 | -0.082 | 49.234
-0.5 | 0.385 | 0.00644 | -0.083 | 59.824
0 | 0.443 | 0.00657 | -0.085 | 67.422
0.5 | 0.505 | 0.00672 | -0.086 | 75.136
1 | 0.566 | 0.00686 | -0.087 | 82.45
1.5 | 0.627 | 0.00698 | -0.089 | 89.9
2 | 0.688 | 0.00714 | -0.09 | 96.381
2.5 | 0.749 | 0.0074 | -0.091 | 101.287
3 | 0.81 | 0.00755 | -0.092 | 107.211
3.5 | 0.865 | 0.00781 | -0.094 | 110.725
4 | 0.924 | 0.00773 | -0.095 | 119.607
4.5 | 0.982 | 0.00837 | -0.096 | 117.342
5 | 1.039 | 0.0088 | -0.097 | 118.054
5.5 | 1.096 | 0.00922 | -0.099 | 118.898
6 | 1.15 | 0.00956 | -0.1 | 120.257
6.5 | 1.203 | 0.00993 | -0.101 | 121.106
7 | 1.253 | 0.01032 | -0.102 | 121.465
7.5 | 1.301 | 0.01071 | -0.103 | 121.519
8 | 1.347 | 0.01118 | -0.105 | 120.521
8.5 | 1.39 | 0.01184 | -0.106 | 117.441
9 | 1.43 | 0.01234 | -0.107 | 115.892
9.5 | 1.463 | 0.01286 | -0.108 | 113.789
10 | 1.492 | 0.01342 | -0.109 | 111.19
10.5 | 1.516 | 0.01402 | -0.11 | 108.149
11 | 1.535 | 0.01466 | -0.112 | 104.678
11.5 | 1.548 | 0.01528 | -0.113 | 101.348
12 | 1.556 | 0.01599 | -0.114 | 97.303
12.5 | 1.559 | 0.01671 | -0.115 | 93.316
13 | 1.557 | 0.0175 | -0.116 | 88.951
13.5 | 1.548 | 0.01842 | -0.117 | 84.071
14 | 1.535 | 0.01949 | -0.118 | 78.779
14.5 | 1.517 | 0.02057 | -0.119 | 73.745
15 | 1.494 | 0.02161 | -0.12 | 69.155
15.5 | 1.467 | 0.02275 | -0.121 | 64.503
16 | 1.436 | 0.02437 | -0.122 | 58.902
16.5 | 1.394 | 0.02597 | -0.122 | 53.691
17 | 1.351 | 0.02763 | -0.123 | 48.88
17.5 | 1.304 | 0.0295 | -0.124 | 44.202

## 148. Re 20M Mach 0.10 (2)
BIGFOIL.COM POLAR EXPORT
NACA67-516 a=0.6
NACA67-516 a=0.6 |  |  |  | Cl Max: | 1.7783 | at alpha= | 20 | deg
XFOIL ncrit=9 |  |  |  | L/D Max: | 106.087 | at alpha= | 0.5 | deg
Re: | 20000000 |  |  | Cd Min: | 0.04504 | at alpha= | 20 | deg
Mach: | 0.1 |  |  | Cl=0 at alpha= | -4.0887 | deg
|  |  |  | @ Cl=0.1, Cd= | 0.0045879
|  |  |  | @ Cl=0.4, Cd= | 0.0043205
|  |  |  | @ Cl=0.6, Cd= | 0.0069509
alpha (deg) | Cl | Cd | Cm | Cl/Cd
-9 | -0.5432 | 0.00671 | -0.0892 | -80.9538
-8.5 | -0.49 | 0.00642 | -0.0891 | -76.324
-8 | -0.436 | 0.00617 | -0.0891 | -70.6645
-7.5 | -0.3813 | 0.00595 | -0.0893 | -64.084
-7 | -0.326 | 0.00577 | -0.0896 | -56.4991
-6.5 | -0.2706 | 0.0056 | -0.09 | -48.3214
-6 | -0.2148 | 0.00545 | -0.0904 | -39.4128
-5.5 | -0.1592 | 0.00528 | -0.0908 | -30.1515
-5 | -0.103 | 0.0051 | -0.0914 | -20.1961
-4.5 | -0.0464 | 0.00494 | -0.092 | -9.3927
-4 | 0.01 | 0.00478 | -0.0926 | 2.0921
-3.5 | 0.066 | 0.00466 | -0.0931 | 14.1631
-3 | 0.1226 | 0.00454 | -0.0938 | 27.0044
-2.5 | 0.1789 | 0.00449 | -0.0943 | 39.8441
-2 | 0.2355 | 0.00442 | -0.095 | 53.2805
-1.5 | 0.2908 | 0.0044 | -0.0954 | 66.0909
-1 | 0.3447 | 0.00439 | -0.0955 | 78.5194
-0.5 | 0.3975 | 0.00432 | -0.0954 | 92.0139
0 | 0.4481 | 0.00433 | -0.0949 | 103.4873
0.5 | 0.488 | 0.0046 | -0.0921 | 106.087
1 | 0.5145 | 0.0051 | -0.0865 | 100.8824
1.5 | 0.5437 | 0.00522 | -0.0813 | 104.1571
2 | 0.5521 | 0.00536 | -0.0717 | 103.0037
2.5 | 0.5643 | 0.00582 | -0.0633 | 96.9588
3 | 0.5687 | 0.00605 | -0.0535 | 94
3.5 | 0.5897 | 0.00672 | -0.0473 | 87.753
4 | 0.6187 | 0.00737 | -0.0427 | 83.9484
4.5 | 0.6548 | 0.00788 | -0.0396 | 83.0964
5 | 0.6868 | 0.00855 | -0.0358 | 80.3275
6 | 0.7646 | 0.00958 | -0.0311 | 79.8121
6.5 | 0.7996 | 0.01028 | -0.0281 | 77.7821
7 | 0.8375 | 0.0109 | -0.0257 | 76.8349
7.5 | 0.8768 | 0.0115 | -0.0237 | 76.2435
8 | 0.9193 | 0.01199 | -0.0222 | 76.6722
8.5 | 0.9571 | 0.01266 | -0.02 | 75.6003
9 | 0.9998 | 0.01319 | -0.0187 | 75.7998
9.5 | 1.0408 | 0.01377 | -0.0172 | 75.5846
10 | 1.0778 | 0.01451 | -0.015 | 74.2798
10.5 | 1.1153 | 0.01527 | -0.0131 | 73.0386
11 | 1.1526 | 0.01603 | -0.0111 | 71.9027
11.5 | 1.1872 | 0.01696 | -0.0089 | 70
12 | 1.225 | 0.01773 | -0.0072 | 69.0919
12.5 | 1.2604 | 0.01864 | -0.0052 | 67.618
13 | 1.2954 | 0.01961 | -0.0032 | 66.0581
13.5 | 1.3302 | 0.0206 | -0.0013 | 64.5728
14 | 1.3624 | 0.02174 | 0.0008 | 62.6679
14.5 | 1.3961 | 0.0228 | 0.0026 | 61.2325
15 | 1.4299 | 0.02388 | 0.0044 | 59.8786
15.5 | 1.4571 | 0.02527 | 0.007 | 57.6613
16 | 1.4925 | 0.02666 | 0.0078 | 55.9827
16.5 | 1.5484 | 0.02862 | 0.0033 | 54.102
17 | 1.6036 | 0.03058 | -0.0008 | 52.4395
17.5 | 1.6544 | 0.03272 | -0.0044 | 50.5623
18 | 1.7005 | 0.03507 | -0.0074 | 48.4887
19 | 1.7355 | 0.03931 | -0.0011 | 44.1491
19.5 | 1.7614 | 0.04224 | -0.0011 | 41.6998
20 | 1.7783 | 0.04504 | 0.0008 | 39.4827

## 149. Re 20M Mach 0.25 (1)
BIGFOIL.COM POLAR EXPORT
NACA67-516 a=0.6
NACA67-516 a=0.6 |  |  |  | Cl Max: | 1.515 | at alpha= | 11 | deg
JavaFoil+Calcfoil stall+Eppler ext transition |  |  |  | L/D Max: | 118.671 | at alpha= | 7 | deg
Re: | 20000000 |  |  | Cd Min: | 0.00578 | at alpha= | -4 | deg
Mach: | 0.25 |  |  | Cl=0 at alpha= | -3.5873 | deg
|  |  |  | @ Cl=0.1, Cd= | 0.0061064
|  |  |  | @ Cl=0.4, Cd= | 0.0065581
|  |  |  | @ Cl=0.6, Cd= | 0.0070262
alpha (deg) | Cl | Cd | Cm | Cl/Cd
-16.5 | -0.442 | 0.12928 | -0.023 | -3.42
-16 | -0.485 | 0.12271 | -0.023 | -3.952
-15.5 | -0.524 | 0.11402 | -0.024 | -4.591
-15 | -0.558 | 0.10646 | -0.025 | -5.238
-14.5 | -0.587 | 0.09895 | -0.027 | -5.93
-14 | -0.61 | 0.09285 | -0.028 | -6.572
-13.5 | -0.628 | 0.0859 | -0.029 | -7.313
-13 | -0.64 | 0.08039 | -0.03 | -7.959
-12.5 | -0.647 | 0.07275 | -0.033 | -8.897
-12 | -0.648 | 0.06684 | -0.035 | -9.694
-11.5 | -0.77 | 0.00993 | -0.056 | -77.535
-11 | -0.755 | 0.00939 | -0.057 | -80.322
-10.5 | -0.73 | 0.00893 | -0.059 | -81.794
-10 | -0.696 | 0.00853 | -0.06 | -81.519
-9.5 | -0.657 | 0.0081 | -0.062 | -81.123
-9 | -0.614 | 0.0078 | -0.063 | -78.771
-8.5 | -0.568 | 0.00755 | -0.064 | -75.172
-8 | -0.519 | 0.00619 | -0.066 | -83.732
-7.5 | -0.467 | 0.00653 | -0.067 | -71.466
-7 | -0.412 | 0.00635 | -0.069 | -64.921
-6.5 | -0.356 | 0.00698 | -0.07 | -51.02
-6 | -0.298 | 0.00674 | -0.071 | -44.119
-5.5 | -0.238 | 0.00653 | -0.073 | -36.434
-5 | -0.177 | 0.00643 | -0.074 | -27.489
-4.5 | -0.115 | 0.00594 | -0.075 | -19.344
-4 | -0.052 | 0.00578 | -0.077 | -9.021
-3.5 | 0.011 | 0.00601 | -0.078 | 1.841
-3 | 0.075 | 0.00604 | -0.079 | 12.367
-2.5 | 0.139 | 0.00621 | -0.08 | 22.323
-2 | 0.203 | 0.00628 | -0.082 | 32.258
-1.5 | 0.268 | 0.00656 | -0.083 | 40.828
-1 | 0.332 | 0.00668 | -0.084 | 49.679
-0.5 | 0.396 | 0.00655 | -0.086 | 60.462
0 | 0.455 | 0.00667 | -0.087 | 68.225
0.5 | 0.518 | 0.00689 | -0.088 | 75.17
1 | 0.581 | 0.00699 | -0.09 | 83.108
1.5 | 0.644 | 0.00711 | -0.091 | 90.497
2 | 0.706 | 0.00733 | -0.092 | 96.355
2.5 | 0.769 | 0.00753 | -0.093 | 102.128
3 | 0.831 | 0.00777 | -0.095 | 107.031
3.5 | 0.888 | 0.00805 | -0.096 | 110.227
4 | 0.948 | 0.00799 | -0.097 | 118.648
4.5 | 1.007 | 0.00866 | -0.099 | 116.31
5 | 1.066 | 0.00923 | -0.1 | 115.405
5.5 | 1.123 | 0.00961 | -0.101 | 116.882
6 | 1.178 | 0.00997 | -0.102 | 118.207
6.5 | 1.231 | 0.01039 | -0.104 | 118.509
7 | 1.281 | 0.01079 | -0.105 | 118.671
7.5 | 1.328 | 0.01123 | -0.106 | 118.277
8 | 1.372 | 0.01195 | -0.107 | 114.823
8.5 | 1.413 | 0.01249 | -0.109 | 113.121
9 | 1.449 | 0.0131 | -0.11 | 110.613
9.5 | 1.476 | 0.01369 | -0.111 | 107.793
10 | 1.496 | 0.01436 | -0.112 | 104.229
10.5 | 1.51 | 0.01498 | -0.113 | 100.775
11 | 1.515 | 0.01574 | -0.115 | 96.233
11.5 | 1.512 | 0.01658 | -0.116 | 91.244
12 | 1.501 | 0.0175 | -0.117 | 85.78
12.5 | 1.48 | 0.0184 | -0.118 | 80.438
13 | 1.45 | 0.0196 | -0.119 | 73.978
13.5 | 1.412 | 0.02068 | -0.12 | 68.26
14 | 1.364 | 0.02213 | -0.121 | 61.621
14.5 | 1.307 | 0.02386 | -0.122 | 54.777
15 | 1.242 | 0.02569 | -0.123 | 48.358
15.5 | 1.168 | 0.0288 | -0.123 | 40.543
16 | 1.086 | 0.0322 | -0.123 | 33.737

## 150. Re 20M Mach 0.25 (2)
BIGFOIL.COM POLAR EXPORT
NACA67-516 a=0.6
NACA67-516 a=0.6 |  |  |  | Cl Max: | 1.7714 | at alpha= | 20 | deg
XFOIL ncrit=9 |  |  |  | L/D Max: | 115.44 | at alpha= | 0.5 | deg
Re: | 20000000 |  |  | Cd Min: | 0.05595 | at alpha= | 20 | deg
Mach: | 0.25 |  |  | Cl=0 at alpha= | -4.1323 | deg
|  |  |  | @ Cl=0.1, Cd= | 0.0046343
|  |  |  | @ Cl=0.4, Cd= | 0.0043354
|  |  |  | @ Cl=0.6, Cd= | 0.0073194
alpha (deg) | Cl | Cd | Cm | Cl/Cd
-20 | -1.1528 | 0.04584 | -0.167 | -25.1483
-19.5 | -1.1957 | 0.03649 | -0.1706 | -32.7679
-19 | -1.2218 | 0.03061 | -0.1691 | -39.9151
-18.5 | -1.2363 | 0.02644 | -0.1652 | -46.7587
-18 | -1.2364 | 0.02348 | -0.1604 | -52.6576
-17.5 | -1.2276 | 0.02117 | -0.1552 | -57.9877
-17 | -1.2125 | 0.01928 | -0.1499 | -62.889
-16.5 | -1.1924 | 0.01769 | -0.1445 | -67.4053
-16 | -1.1708 | 0.01618 | -0.139 | -72.3609
-15.5 | -1.1482 | 0.01469 | -0.1333 | -78.162
-15 | -1.118 | 0.01352 | -0.1283 | -82.6923
-14.5 | -1.0834 | 0.01249 | -0.1238 | -86.7414
-14 | -1.0469 | 0.01149 | -0.1194 | -91.114
-13.5 | -1.0138 | 0.01024 | -0.1147 | -99.0039
-13 | -0.9665 | 0.00974 | -0.1118 | -99.23
-12.5 | -0.9204 | 0.00918 | -0.1089 | -100.2614
-12 | -0.872 | 0.00876 | -0.1063 | -99.5434
-11.5 | -0.8233 | 0.00841 | -0.1038 | -97.8954
-11 | -0.7752 | 0.00811 | -0.1012 | -95.5857
-9.5 | -0.6127 | 0.00724 | -0.0976 | -84.6271
-9 | -0.5572 | 0.00694 | -0.0969 | -80.2882
-8.5 | -0.5017 | 0.00662 | -0.0962 | -75.7855
-8 | -0.4456 | 0.00634 | -0.0958 | -70.2839
-7.5 | -0.3889 | 0.00609 | -0.0955 | -63.8588
-7 | -0.3321 | 0.00587 | -0.0953 | -56.5758
-6.5 | -0.2747 | 0.00569 | -0.0954 | -48.2777
-6 | -0.217 | 0.00552 | -0.0955 | -39.3116
-5.5 | -0.159 | 0.00535 | -0.0958 | -29.7196
-5 | -0.101 | 0.00516 | -0.0961 | -19.5736
-4.5 | -0.0428 | 0.00499 | -0.0965 | -8.5772
-4 | 0.0154 | 0.00483 | -0.097 | 3.1884
-3.5 | 0.073 | 0.00469 | -0.0973 | 15.565
-3 | 0.1312 | 0.00457 | -0.0979 | 28.709
-2.5 | 0.1896 | 0.0045 | -0.0985 | 42.1333
-2 | 0.2477 | 0.00442 | -0.0991 | 56.0407
-1.5 | 0.305 | 0.00438 | -0.0995 | 69.6347
-1 | 0.3605 | 0.00438 | -0.0996 | 82.3059
-0.5 | 0.4136 | 0.00432 | -0.0992 | 95.7407
0 | 0.4671 | 0.00428 | -0.0988 | 109.1355
0.5 | 0.5114 | 0.00443 | -0.0966 | 115.4402
1 | 0.5341 | 0.00497 | -0.0897 | 107.4648
1.5 | 0.5429 | 0.00515 | -0.0797 | 105.4175
2 | 0.554 | 0.00552 | -0.0705 | 100.3623
2.5 | 0.5702 | 0.00595 | -0.0627 | 95.8319
3 | 0.5709 | 0.00625 | -0.052 | 91.344
3.5 | 0.5883 | 0.00706 | -0.0448 | 83.3286
4.5 | 0.6501 | 0.00843 | -0.0359 | 77.1174
5 | 0.6826 | 0.00917 | -0.032 | 74.4384
5.5 | 0.7264 | 0.00961 | -0.0301 | 75.5879
6 | 0.7614 | 0.01035 | -0.0268 | 73.5652
6.5 | 0.7977 | 0.0111 | -0.0237 | 71.8649
7 | 0.8362 | 0.01182 | -0.0211 | 70.7445
7.5 | 0.8764 | 0.01248 | -0.0188 | 70.2244
8 | 0.9208 | 0.01302 | -0.0172 | 70.722
8.5 | 0.9596 | 0.01378 | -0.0147 | 69.6372
9 | 1.0037 | 0.01438 | -0.0132 | 69.7983
9.5 | 1.0464 | 0.01504 | -0.0114 | 69.5745
10 | 1.0846 | 0.01587 | -0.009 | 68.3428
11 | 1.16 | 0.01769 | -0.0041 | 65.5738
11.5 | 1.1963 | 0.01872 | -0.0016 | 63.9049
12 | 1.2357 | 0.01962 | 0.0005 | 62.9817
12.5 | 1.2715 | 0.02074 | 0.003 | 61.3067
13 | 1.3077 | 0.02188 | 0.0053 | 59.7669
13.5 | 1.3451 | 0.02296 | 0.0075 | 58.5845
14 | 1.3779 | 0.02436 | 0.0101 | 56.564
14.5 | 1.4142 | 0.02558 | 0.0124 | 55.2854
15 | 1.4411 | 0.02732 | 0.0155 | 52.7489
15.5 | 1.4736 | 0.02875 | 0.0181 | 51.2557
16.5 | 1.5689 | 0.03296 | 0.0152 | 47.6001
17 | 1.6176 | 0.03589 | 0.0124 | 45.0711
17.5 | 1.6664 | 0.0388 | 0.0097 | 42.9485
18 | 1.709 | 0.04199 | 0.0078 | 40.7002
19 | 1.7342 | 0.04805 | 0.0154 | 36.0916
19.5 | 1.7591 | 0.05195 | 0.0154 | 33.8614
20 | 1.7714 | 0.05595 | 0.0174 | 31.6604

## 151. Re 20M Mach 0.50 (1)
BIGFOIL.COM POLAR EXPORT
NACA67-516 a=0.6
NACA67-516 a=0.6 |  |  |  | Cl Max: | 1.417 | at alpha= | 8 | deg
JavaFoil+Calcfoil stall+Eppler ext transition |  |  |  | L/D Max: | 112.349 | at alpha= | 4 | deg
Re: | 20000000 |  |  | Cd Min: | 0.00535 | at alpha= | -4 | deg
Mach: | 0.5 |  |  | Cl=0 at alpha= | -3.5857 | deg
|  |  |  | @ Cl=0.1, Cd= | 0.0058069
|  |  |  | @ Cl=0.4, Cd= | 0.0071037
|  |  |  | @ Cl=0.6, Cd= | 0.0075857
alpha (deg) | Cl | Cd | Cm | Cl/Cd
-20 | -0.924 | 0.18054 | -0.024 | -5.117
-19.5 | -0.895 | 0.17718 | -0.024 | -5.051
-19 | -0.867 | 0.1707 | -0.025 | -5.082
-18.5 | -0.841 | 0.15485 | -0.026 | -5.43
-18 | -0.812 | 0.15212 | -0.026 | -5.341
-17.5 | -0.784 | 0.14499 | -0.027 | -5.41
-17 | -0.756 | 0.14187 | -0.027 | -5.328
-16.5 | -0.728 | 0.12935 | -0.028 | -5.629
-16 | -0.701 | 0.1217 | -0.029 | -5.756
-15.5 | -0.672 | 0.11917 | -0.029 | -5.636
-15 | -0.644 | 0.10753 | -0.03 | -5.992
-14.5 | -0.616 | 0.10357 | -0.03 | -5.947
-14 | -0.588 | 0.09469 | -0.031 | -6.213
-13.5 | -0.561 | 0.08807 | -0.033 | -6.37
-13 | -0.534 | 0.08118 | -0.034 | -6.578
-12.5 | -0.506 | 0.07588 | -0.035 | -6.67
-12 | -0.475 | 0.08152 | -0.032 | -5.822
-11.5 | -0.447 | 0.07482 | -0.034 | -5.979
-11 | -0.42 | 0.06808 | -0.036 | -6.168
-10.5 | -0.394 | 0.06095 | -0.039 | -6.46
-10 | -0.371 | 0.05121 | -0.045 | -7.24
-9.5 | -0.334 | 0.06232 | -0.035 | -5.357
-9 | -0.307 | 0.05535 | -0.039 | -5.543
-8.5 | -0.295 | 0.03291 | -0.056 | -8.961
-8 | -0.412 | 0.00897 | -0.073 | -45.951
-7.5 | -0.444 | 0.00803 | -0.074 | -55.255
-7 | -0.417 | 0.00762 | -0.076 | -54.693
-6.5 | -0.372 | 0.00737 | -0.078 | -50.552
-6 | -0.318 | 0.00711 | -0.079 | -44.699
-5.5 | -0.258 | 0.00683 | -0.081 | -37.684
-5 | -0.193 | 0.00662 | -0.082 | -29.21
-4.5 | -0.126 | 0.00547 | -0.084 | -23.108
-4 | -0.058 | 0.00535 | -0.085 | -10.782
-3.5 | 0.012 | 0.00562 | -0.087 | 2.184
-3 | 0.083 | 0.00567 | -0.088 | 14.663
-2.5 | 0.155 | 0.00625 | -0.089 | 24.725
-2 | 0.226 | 0.00639 | -0.091 | 35.396
-1.5 | 0.299 | 0.00654 | -0.092 | 45.787
-1 | 0.371 | 0.00712 | -0.094 | 52.123
-0.5 | 0.442 | 0.00708 | -0.095 | 62.499
0 | 0.507 | 0.00719 | -0.097 | 70.46
0.5 | 0.577 | 0.00752 | -0.098 | 76.683
1 | 0.647 | 0.00772 | -0.1 | 83.827
1.5 | 0.717 | 0.0079 | -0.101 | 90.749
2 | 0.787 | 0.00819 | -0.103 | 96.033
2.5 | 0.856 | 0.00842 | -0.104 | 101.758
3 | 0.926 | 0.00874 | -0.105 | 105.982
3.5 | 0.986 | 0.00891 | -0.107 | 110.754
4 | 1.052 | 0.00936 | -0.108 | 112.349
4.5 | 1.116 | 0.0104 | -0.11 | 107.317
5 | 1.179 | 0.011 | -0.111 | 107.226
5.5 | 1.24 | 0.01152 | -0.113 | 107.649
6 | 1.294 | 0.0121 | -0.114 | 106.976
6.5 | 1.342 | 0.01271 | -0.115 | 105.58
7 | 1.382 | 0.01335 | -0.117 | 103.525
7.5 | 1.409 | 0.01454 | -0.118 | 96.91
8 | 1.417 | 0.01551 | -0.119 | 91.396
8.5 | 1.392 | 0.01663 | -0.121 | 83.689
9 | 1.28 | 0.01807 | -0.122 | 70.851
9.5 | 0.881 | 0.01965 | -0.123 | 44.86
10 | 0.909 | 0.02267 | -0.124 | 40.106
10.5 | 0.945 | 0.02199 | -0.126 | 42.953
11 | 0.816 | 0.0741 | -0.073 | 11.007
11.5 | 1.009 | 0.02282 | -0.128 | 44.223
12 | 1.039 | 0.02528 | -0.129 | 41.093
12.5 | 1.064 | 0.02875 | -0.13 | 37.022
13 | 1.092 | 0.0307 | -0.13 | 35.579

## 152. Re 20M Mach 0.50 (2)
BIGFOIL.COM POLAR EXPORT
NACA67-516 a=0.6
NACA67-516 a=0.6 |  |  |  | Cl Max: | 1.38 | at alpha= | 13.5 | deg
XFOIL ncrit=9 |  |  |  | L/D Max: | 152.037 | at alpha= | 1 | deg
Re: | 20000000 |  |  | Cd Min: | 0.08381 | at alpha= | -14 | deg
Mach: | 0.5 |  |  | Cl=0 at alpha= | -4.3655 | deg
|  |  |  | @ Cl=0.1, Cd= | 0.0049501
|  |  |  | @ Cl=0.4, Cd= | 0.0044277
|  |  |  | @ Cl=0.6, Cd= | 0.0042328
alpha (deg) | Cl | Cd | Cm | Cl/Cd
-14 | -0.2763 | 0.08381 | -0.1682 | -3.2967
-13.5 | -0.2823 | 0.0756 | -0.1732 | -3.7341
-13 | -0.3269 | 0.06343 | -0.1813 | -5.1537
-12.5 | -0.3359 | 0.05481 | -0.1866 | -6.1284
-12 | -0.3537 | 0.04251 | -0.197 | -8.3204
-11.5 | -0.3831 | 0.03526 | -0.1983 | -10.865
-11 | -0.418 | 0.02968 | -0.1939 | -14.0836
-10.5 | -0.4677 | 0.02426 | -0.1848 | -19.2786
-9.5 | -0.5518 | 0.01515 | -0.1583 | -36.4224
-9 | -0.5555 | 0.01154 | -0.1466 | -48.1369
-8.5 | -0.5178 | 0.0088 | -0.1399 | -58.8409
-8 | -0.4596 | 0.0076 | -0.1353 | -60.4737
-7.5 | -0.3986 | 0.0069 | -0.1314 | -57.7681
-7 | -0.3369 | 0.00645 | -0.128 | -52.2326
-6.5 | -0.2766 | 0.00614 | -0.1247 | -45.0489
-6 | -0.2138 | 0.00588 | -0.1223 | -36.3605
-5.5 | -0.1481 | 0.00563 | -0.121 | -26.3055
-5 | -0.0824 | 0.00543 | -0.12 | -15.175
-4.5 | -0.0174 | 0.00524 | -0.1191 | -3.3206
-4 | 0.0473 | 0.00508 | -0.1185 | 9.311
-3.5 | 0.1122 | 0.00492 | -0.1182 | 22.8049
-3 | 0.1771 | 0.00473 | -0.1181 | 37.4419
-2.5 | 0.2424 | 0.0046 | -0.1182 | 52.6957
-2 | 0.3067 | 0.00452 | -0.1182 | 67.854
0 | 0.5493 | 0.00428 | -0.116 | 128.3411
0.5 | 0.603 | 0.00423 | -0.114 | 142.5532
1 | 0.6492 | 0.00427 | -0.1104 | 152.0375
1.5 | 0.6124 | 0.00494 | -0.089 | 123.9676
2 | 0.5956 | 0.00596 | -0.0729 | 99.9329
3 | 0.5885 | 0.00733 | -0.0473 | 80.2865
3.5 | 0.5895 | 0.00883 | -0.036 | 66.761
4 | 0.6198 | 0.00981 | -0.0302 | 63.1804
4.5 | 0.6405 | 0.01114 | -0.023 | 57.4955
5 | 0.6708 | 0.01227 | -0.0175 | 54.6699
5.5 | 0.7158 | 0.01307 | -0.0145 | 54.7666
6 | 0.7581 | 0.01396 | -0.011 | 54.3052
6.5 | 0.7918 | 0.0152 | -0.0062 | 52.0921
7 | 0.8373 | 0.01611 | -0.0032 | 51.9739
7.5 | 0.8832 | 0.01708 | -0.0002 | 51.7096
8.5 | 0.9791 | 0.01903 | 0.0054 | 51.4503
9 | 1.0275 | 0.02006 | 0.0083 | 51.2213
9.5 | 1.0744 | 0.02121 | 0.0115 | 50.6554
10 | 1.1218 | 0.02242 | 0.0148 | 50.0357
10.5 | 1.1611 | 0.02401 | 0.0192 | 48.359
11 | 1.2067 | 0.02546 | 0.0229 | 47.3959
11.5 | 1.2509 | 0.02707 | 0.0269 | 46.2098
12 | 1.2951 | 0.02881 | 0.031 | 44.9531
12.5 | 1.3382 | 0.03071 | 0.0354 | 43.5754
13 | 1.3693 | 0.03345 | 0.0411 | 40.9357
13.5 | 1.38 | 0.03749 | 0.0478 | 36.8098
14 | 1.3603 | 0.04367 | 0.0548 | 31.1495
14.5 | 1.3272 | 0.05148 | 0.0599 | 25.7809