## index
index | Re | Mach | Datasource
1 | 50000 | 0 | JavaFoil+Calcfoil stall+Eppler ext transition
2 | 50000 | 0 | XFOIL ncrit=9
3 | 50000 | 0.1 | JavaFoil+Calcfoil stall+Eppler ext transition
4 | 50000 | 0.1 | XFOIL ncrit=9
5 | 50000 | 0.25 | JavaFoil+Calcfoil stall+Eppler ext transition
6 | 50000 | 0.25 | XFOIL ncrit=9
7 | 50000 | 0.5 | JavaFoil+Calcfoil stall+Eppler ext transition
8 | 50000 | 0.5 | XFOIL ncrit=9
9 | 100000 | 0 | JavaFoil+Calcfoil stall+Eppler ext transition
10 | 100000 | 0 | XFOIL ncrit=9
11 | 100000 | 0.1 | JavaFoil+Calcfoil stall+Eppler ext transition
12 | 100000 | 0.1 | XFOIL ncrit=9
13 | 100000 | 0.25 | JavaFoil+Calcfoil stall+Eppler ext transition
14 | 100000 | 0.25 | XFOIL ncrit=9
15 | 100000 | 0.5 | JavaFoil+Calcfoil stall+Eppler ext transition
16 | 100000 | 0.5 | XFOIL ncrit=9
17 | 250000 | 0 | JavaFoil+Calcfoil stall+Eppler ext transition
18 | 250000 | 0 | XFOIL ncrit=9
19 | 250000 | 0.1 | JavaFoil+Calcfoil stall+Eppler ext transition
20 | 250000 | 0.1 | XFOIL ncrit=9
21 | 250000 | 0.25 | JavaFoil+Calcfoil stall+Eppler ext transition
22 | 250000 | 0.25 | XFOIL ncrit=9
23 | 250000 | 0.5 | JavaFoil+Calcfoil stall+Eppler ext transition
24 | 250000 | 0.5 | XFOIL ncrit=9
25 | 500000 | 0 | JavaFoil+Calcfoil stall+Eppler ext transition
26 | 500000 | 0 | XFOIL ncrit=9
27 | 500000 | 0.1 | JavaFoil+Calcfoil stall+Eppler ext transition
28 | 500000 | 0.1 | XFOIL ncrit=9
29 | 500000 | 0.25 | JavaFoil+Calcfoil stall+Eppler ext transition
30 | 500000 | 0.25 | XFOIL ncrit=9
31 | 500000 | 0.5 | JavaFoil+Calcfoil stall+Eppler ext transition
32 | 500000 | 0.5 | XFOIL ncrit=9
33 | 750000 | 0 | JavaFoil+Calcfoil stall+Eppler ext transition
34 | 750000 | 0 | XFOIL ncrit=9
35 | 750000 | 0.1 | JavaFoil+Calcfoil stall+Eppler ext transition
36 | 750000 | 0.1 | XFOIL ncrit=9
37 | 750000 | 0.25 | JavaFoil+Calcfoil stall+Eppler ext transition
38 | 750000 | 0.25 | XFOIL ncrit=9
39 | 750000 | 0.5 | JavaFoil+Calcfoil stall+Eppler ext transition
40 | 750000 | 0.5 | XFOIL ncrit=9
41 | 1000000 | 0 | JavaFoil+Calcfoil stall+Eppler ext transition
42 | 1000000 | 0 | XFOIL ncrit=9
43 | 1000000 | 0.1 | JavaFoil+Calcfoil stall+Eppler ext transition
44 | 1000000 | 0.1 | XFOIL ncrit=9
45 | 1000000 | 0.25 | JavaFoil+Calcfoil stall+Eppler ext transition
46 | 1000000 | 0.25 | XFOIL ncrit=9
47 | 1000000 | 0.5 | JavaFoil+Calcfoil stall+Eppler ext transition
48 | 1000000 | 0.5 | XFOIL ncrit=9
49 | 2000000 | 0 | JavaFoil+Calcfoil stall+Eppler ext transition
50 | 2000000 | 0 | XFOIL ncrit=9
51 | 2000000 | 0.1 | JavaFoil+Calcfoil stall+Eppler ext transition
52 | 2000000 | 0.1 | XFOIL ncrit=9
53 | 2000000 | 0.25 | JavaFoil+Calcfoil stall+Eppler ext transition
54 | 2000000 | 0.25 | XFOIL ncrit=9
55 | 2000000 | 0.5 | JavaFoil+Calcfoil stall+Eppler ext transition
56 | 2000000 | 0.5 | XFOIL ncrit=9
57 | 3000000 | 0 | JavaFoil+Calcfoil stall+Eppler ext transition
58 | 3000000 | 0 | XFOIL ncrit=9
59 | 3000000 | 0.1 | JavaFoil+Calcfoil stall+Eppler ext transition
60 | 3000000 | 0.1 | XFOIL ncrit=9
61 | 3000000 | 0.25 | JavaFoil+Calcfoil stall+Eppler ext transition
62 | 3000000 | 0.25 | XFOIL ncrit=9
63 | 3000000 | 0.5 | JavaFoil+Calcfoil stall+Eppler ext transition
64 | 3000000 | 0.5 | XFOIL ncrit=9
65 | 4000000 | 0 | JavaFoil+Calcfoil stall+Eppler ext transition
66 | 4000000 | 0 | XFOIL ncrit=9
67 | 4000000 | 0.1 | JavaFoil+Calcfoil stall+Eppler ext transition
68 | 4000000 | 0.1 | XFOIL ncrit=9
69 | 4000000 | 0.25 | JavaFoil+Calcfoil stall+Eppler ext transition
70 | 4000000 | 0.25 | XFOIL ncrit=9
71 | 4000000 | 0.5 | JavaFoil+Calcfoil stall+Eppler ext transition
72 | 4000000 | 0.5 | XFOIL ncrit=9
73 | 5000000 | 0 | JavaFoil+Calcfoil stall+Eppler ext transition
74 | 5000000 | 0 | XFOIL ncrit=9
75 | 5000000 | 0.1 | JavaFoil+Calcfoil stall+Eppler ext transition
76 | 5000000 | 0.1 | XFOIL ncrit=9
77 | 5000000 | 0.25 | JavaFoil+Calcfoil stall+Eppler ext transition
78 | 5000000 | 0.25 | XFOIL ncrit=9
79 | 5000000 | 0.5 | JavaFoil+Calcfoil stall+Eppler ext transition
80 | 5000000 | 0.5 | XFOIL ncrit=9
81 | 6000000 | 0 | JavaFoil+Calcfoil stall+Eppler ext transition
82 | 6000000 | 0 | XFOIL ncrit=9
83 | 6000000 | 0.1 | JavaFoil+Calcfoil stall+Eppler ext transition
84 | 6000000 | 0.1 | XFOIL ncrit=9
85 | 6000000 | 0.25 | JavaFoil+Calcfoil stall+Eppler ext transition
86 | 6000000 | 0.25 | XFOIL ncrit=9
87 | 6000000 | 0.5 | JavaFoil+Calcfoil stall+Eppler ext transition
88 | 6000000 | 0.5 | XFOIL ncrit=9
89 | 7000000 | 0 | JavaFoil+Calcfoil stall+Eppler ext transition
90 | 7000000 | 0 | XFOIL ncrit=9
91 | 7000000 | 0.1 | JavaFoil+Calcfoil stall+Eppler ext transition
92 | 7000000 | 0.1 | XFOIL ncrit=9
93 | 7000000 | 0.25 | JavaFoil+Calcfoil stall+Eppler ext transition
94 | 7000000 | 0.25 | XFOIL ncrit=9
95 | 7000000 | 0.5 | JavaFoil+Calcfoil stall+Eppler ext transition
96 | 7000000 | 0.5 | XFOIL ncrit=9
97 | 8000000 | 0 | JavaFoil+Calcfoil stall+Eppler ext transition
98 | 8000000 | 0 | XFOIL ncrit=9
99 | 8000000 | 0.1 | JavaFoil+Calcfoil stall+Eppler ext transition
100 | 8000000 | 0.1 | XFOIL ncrit=9
101 | 8000000 | 0.25 | JavaFoil+Calcfoil stall+Eppler ext transition
102 | 8000000 | 0.25 | XFOIL ncrit=9
103 | 8000000 | 0.5 | JavaFoil+Calcfoil stall+Eppler ext transition
104 | 8000000 | 0.5 | XFOIL ncrit=9
105 | 10000000 | 0 | JavaFoil+Calcfoil stall+Eppler ext transition
106 | 10000000 | 0 | XFOIL ncrit=9
107 | 10000000 | 0.1 | JavaFoil+Calcfoil stall+Eppler ext transition
108 | 10000000 | 0.1 | XFOIL ncrit=9
109 | 10000000 | 0.25 | JavaFoil+Calcfoil stall+Eppler ext transition
110 | 10000000 | 0.25 | XFOIL ncrit=9
111 | 10000000 | 0.5 | JavaFoil+Calcfoil stall+Eppler ext transition
112 | 10000000 | 0.5 | XFOIL ncrit=9
113 | 12000000 | 0 | JavaFoil+Calcfoil stall+Eppler ext transition
114 | 12000000 | 0 | XFOIL ncrit=9
115 | 12000000 | 0.1 | JavaFoil+Calcfoil stall+Eppler ext transition
116 | 12000000 | 0.1 | XFOIL ncrit=9
117 | 12000000 | 0.25 | JavaFoil+Calcfoil stall+Eppler ext transition
118 | 12000000 | 0.25 | XFOIL ncrit=9
119 | 12000000 | 0.5 | JavaFoil+Calcfoil stall+Eppler ext transition
120 | 12000000 | 0.5 | XFOIL ncrit=9
121 | 14000000 | 0 | JavaFoil+Calcfoil stall+Eppler ext transition
122 | 14000000 | 0 | XFOIL ncrit=9
123 | 14000000 | 0.1 | JavaFoil+Calcfoil stall+Eppler ext transition
124 | 14000000 | 0.1 | XFOIL ncrit=9
125 | 14000000 | 0.25 | JavaFoil+Calcfoil stall+Eppler ext transition
126 | 14000000 | 0.25 | XFOIL ncrit=9
127 | 14000000 | 0.5 | JavaFoil+Calcfoil stall+Eppler ext transition
128 | 14000000 | 0.5 | XFOIL ncrit=9
129 | 16000000 | 0 | JavaFoil+Calcfoil stall+Eppler ext transition
130 | 16000000 | 0 | XFOIL ncrit=9
131 | 16000000 | 0.1 | JavaFoil+Calcfoil stall+Eppler ext transition
132 | 16000000 | 0.1 | XFOIL ncrit=9
133 | 16000000 | 0.25 | JavaFoil+Calcfoil stall+Eppler ext transition
134 | 16000000 | 0.25 | XFOIL ncrit=9
135 | 16000000 | 0.5 | JavaFoil+Calcfoil stall+Eppler ext transition
136 | 16000000 | 0.5 | XFOIL ncrit=9
137 | 18000000 | 0 | JavaFoil+Calcfoil stall+Eppler ext transition
138 | 18000000 | 0 | XFOIL ncrit=9
139 | 18000000 | 0.1 | JavaFoil+Calcfoil stall+Eppler ext transition
140 | 18000000 | 0.1 | XFOIL ncrit=9
141 | 18000000 | 0.25 | JavaFoil+Calcfoil stall+Eppler ext transition
142 | 18000000 | 0.25 | XFOIL ncrit=9
143 | 18000000 | 0.5 | JavaFoil+Calcfoil stall+Eppler ext transition
144 | 18000000 | 0.5 | XFOIL ncrit=9
145 | 20000000 | 0 | JavaFoil+Calcfoil stall+Eppler ext transition
146 | 20000000 | 0 | XFOIL ncrit=9
147 | 20000000 | 0.1 | JavaFoil+Calcfoil stall+Eppler ext transition
148 | 20000000 | 0.1 | XFOIL ncrit=9
149 | 20000000 | 0.25 | JavaFoil+Calcfoil stall+Eppler ext transition
150 | 20000000 | 0.25 | XFOIL ncrit=9
151 | 20000000 | 0.5 | JavaFoil+Calcfoil stall+Eppler ext transition
152 | 20000000 | 0.5 | XFOIL ncrit=9

## 1. Re 50k Mach 0.00 (1)
BIGFOIL.COM POLAR EXPORT
NACA63-719 a=0.2
NACA63-719 a=0.2 |  |  |  | Cl Max: | 1.809 | at alpha= | 15 | deg
JavaFoil+Calcfoil stall+Eppler ext transition |  |  |  | L/D Max: | 31.368 | at alpha= | 7 | deg
Re: | 50000 |  |  | Cd Min: | 0.02062 | at alpha= | -1 | deg
Mach: | 0 |  |  | Cl=0 at alpha= | -3.8145 | deg
|  |  |  | @ Cl=0.1, Cd= | 0.021511
|  |  |  | @ Cl=0.4, Cd= | 0.020774
|  |  |  | @ Cl=0.6, Cd= | 0.026071
alpha (deg) | Cl | Cd | Cm | Cl/Cd
-20 | -0.695 | 0.29563 | -0.008 | -2.349
-19.5 | -0.709 | 0.27856 | -0.008 | -2.544
-19 | -0.722 | 0.26768 | -0.01 | -2.696
-18.5 | -0.734 | 0.24904 | -0.01 | -2.946
-18 | -0.744 | 0.22086 | -0.012 | -3.369
-17.5 | -0.753 | 0.21666 | -0.012 | -3.475
-17 | -0.76 | 0.20707 | -0.012 | -3.669
-16.5 | -0.765 | 0.19082 | -0.013 | -4.007
-16 | -0.767 | 0.17849 | -0.013 | -4.298
-15.5 | -0.767 | 0.1634 | -0.013 | -4.694
-15 | -0.764 | 0.15888 | -0.014 | -4.81
-14.5 | -0.758 | 0.14522 | -0.013 | -5.221
-14 | -0.749 | 0.14279 | -0.014 | -5.248
-13.5 | -0.737 | 0.12997 | -0.014 | -5.673
-13 | -0.722 | 0.12062 | -0.014 | -5.985
-12.5 | -0.703 | 0.11223 | -0.015 | -6.267
-12 | -0.681 | 0.108 | -0.015 | -6.31
-11.5 | -0.656 | 0.09961 | -0.016 | -6.589
-11 | -0.628 | 0.0937 | -0.016 | -6.703
-10.5 | -0.597 | 0.08618 | -0.017 | -6.926
-10 | -0.565 | 0.0812 | -0.021 | -6.958
-9.5 | -0.529 | 0.07636 | -0.023 | -6.924
-9 | -0.49 | 0.07137 | -0.023 | -6.862
-8.5 | -0.449 | 0.06685 | -0.024 | -6.714
-8 | -0.405 | 0.06472 | -0.023 | -6.251
-7.5 | -0.36 | 0.06113 | -0.023 | -5.885
-7 | -0.313 | 0.05781 | -0.024 | -5.419
-6.5 | -0.266 | 0.05462 | -0.024 | -4.866
-6 | -0.217 | 0.05185 | -0.024 | -4.194
-5.5 | -0.168 | 0.0493 | -0.025 | -3.417
-5 | -0.119 | 0.0471 | -0.026 | -2.523
-4.5 | -0.084 | 0.02152 | -0.05 | -3.913
-4 | -0.023 | 0.02108 | -0.051 | -1.095
-3.5 | 0.039 | 0.02099 | -0.051 | 1.876
-3 | 0.098 | 0.02152 | -0.049 | 4.54
-2.5 | 0.159 | 0.02126 | -0.05 | 7.462
-2 | 0.221 | 0.02108 | -0.051 | 10.49
-1.5 | 0.284 | 0.02102 | -0.051 | 13.5
-1 | 0.347 | 0.02062 | -0.052 | 16.85
-0.5 | 0.416 | 0.02082 | -0.054 | 19.987
0 | 0.443 | 0.02462 | -0.054 | 17.991
0.5 | 0.5 | 0.02509 | -0.054 | 19.93
1 | 0.554 | 0.02557 | -0.055 | 21.676
1.5 | 0.61 | 0.02618 | -0.055 | 23.302
2 | 0.666 | 0.02685 | -0.056 | 24.793
2.5 | 0.721 | 0.02766 | -0.056 | 26.078
3 | 0.776 | 0.02856 | -0.056 | 27.179
3.5 | 0.831 | 0.02944 | -0.057 | 28.235
4 | 0.886 | 0.03037 | -0.057 | 29.18
4.5 | 0.94 | 0.0315 | -0.058 | 29.855
5 | 0.994 | 0.03266 | -0.058 | 30.448
5.5 | 1.048 | 0.03398 | -0.058 | 30.834
6 | 1.101 | 0.03539 | -0.059 | 31.114
6.5 | 1.155 | 0.03683 | -0.059 | 31.345
7 | 1.207 | 0.03847 | -0.06 | 31.368
7.5 | 1.259 | 0.04021 | -0.06 | 31.309
8 | 1.311 | 0.04201 | -0.06 | 31.218
8.5 | 1.363 | 0.04381 | -0.061 | 31.111
9 | 1.414 | 0.04583 | -0.061 | 30.849
9.5 | 1.464 | 0.04777 | -0.062 | 30.644
10 | 1.511 | 0.04999 | -0.063 | 30.218
10.5 | 1.558 | 0.05221 | -0.063 | 29.835
11 | 1.601 | 0.0548 | -0.064 | 29.208
11.5 | 1.639 | 0.05784 | -0.064 | 28.342
12 | 1.674 | 0.06094 | -0.064 | 27.473
12.5 | 1.706 | 0.06454 | -0.065 | 26.429
13 | 1.732 | 0.06844 | -0.065 | 25.314
13.5 | 1.779 | 0.07382 | -0.067 | 24.1
14 | 1.796 | 0.07811 | -0.067 | 22.993
14.5 | 1.805 | 0.0829 | -0.067 | 21.771
15 | 1.809 | 0.08761 | -0.067 | 20.645
15.5 | 1.806 | 0.09325 | -0.067 | 19.368
16 | 1.791 | 0.10147 | -0.067 | 17.649
16.5 | 1.768 | 0.11076 | -0.066 | 15.959
17 | 1.592 | 0.16323 | -0.034 | 9.754
17.5 | 1.576 | 0.17366 | -0.032 | 9.074
18 | 1.556 | 0.18338 | -0.031 | 8.485
18.5 | 1.532 | 0.19755 | -0.03 | 7.757
19 | 1.506 | 0.20733 | -0.03 | 7.264
19.5 | 1.477 | 0.2172 | -0.029 | 6.799
20 | 1.445 | 0.22996 | -0.028 | 6.282

## 2. Re 50k Mach 0.00 (2)
BIGFOIL.COM POLAR EXPORT
NACA63-719 a=0.2
NACA63-719 a=0.2 |  |  |  | Cl Max: | 0.9089 | at alpha= | 20 | deg
XFOIL ncrit=9 |  |  |  | L/D Max: | 4.0251 | at alpha= | 12 | deg
Re: | 50000 |  |  | Cd Min: | 0.24075 | at alpha= | 20 | deg
Mach: | 0 |  |  | Cl=0 at alpha= | 1.7997 | deg
|  |  |  | @ Cl=0.1, Cd= | 0.076457
|  |  |  | @ Cl=0.4, Cd= | 0.11228
|  |  |  | @ Cl=0.6, Cd= | 0.14926
alpha (deg) | Cl | Cd | Cm | Cl/Cd
-11.5 | -0.2287 | 0.13521 | -0.0446 | -1.6914
-11 | -0.1952 | 0.12791 | -0.0509 | -1.5261
-10.5 | -0.1699 | 0.12191 | -0.0564 | -1.3937
-10 | -0.129 | 0.1152 | -0.0621 | -1.1198
-9.5 | -0.1103 | 0.11104 | -0.0641 | -0.99334
-9 | -0.0903 | 0.10609 | -0.0655 | -0.85116
-8.5 | -0.2679 | 0.09417 | -0.0707 | -2.8449
-8 | -0.4683 | 0.08366 | -0.0655 | -5.5977
-7.5 | -0.5401 | 0.0755 | -0.0606 | -7.1536
-7 | -0.5607 | 0.06937 | -0.0563 | -8.0827
-6.5 | -0.7132 | 0.07282 | -0.023 | -9.794
-6 | -0.705 | 0.06267 | -0.0247 | -11.2494
-5.5 | -0.6785 | 0.057 | -0.024 | -11.9035
-5 | -0.6466 | 0.05302 | -0.0234 | -12.1954
-4.5 | -0.6112 | 0.05017 | -0.0227 | -12.1826
-4 | -0.5729 | 0.04818 | -0.0221 | -11.8908
-3.5 | -0.5356 | 0.04658 | -0.0212 | -11.4985
-3 | -0.4972 | 0.04571 | -0.0203 | -10.8773
-2.5 | -0.429 | 0.04689 | -0.0241 | -9.1491
-2 | -0.3716 | 0.04667 | -0.026 | -7.9623
-1.5 | -0.3671 | 0.04943 | -0.0094 | -7.4267
-1 | -0.3261 | 0.05322 | -0.0017 | -6.1274
-0.5 | -0.0694 | 0.06497 | -0.0422 | -1.0682
0 | -0.0671 | 0.0643 | -0.0388 | -1.0435
1 | -0.0488 | 0.06549 | -0.0335 | -0.74515
1.5 | -0.0217 | 0.06693 | -0.0336 | -0.32422
2 | 0.0145 | 0.06932 | -0.0349 | 0.20917
2.5 | 0.0592 | 0.07292 | -0.0372 | 0.81185
3 | 0.1058 | 0.07696 | -0.0396 | 1.3747
3.5 | 0.1435 | 0.08017 | -0.0407 | 1.7899
5 | 0.2313 | 0.08906 | -0.0412 | 2.5971
5.5 | 0.2589 | 0.09258 | -0.0416 | 2.7965
6 | 0.2892 | 0.09656 | -0.0423 | 2.995
6.5 | 0.3375 | 0.10264 | -0.0449 | 3.2882
7 | 0.3692 | 0.10665 | -0.0457 | 3.4618
7.5 | 0.3846 | 0.10947 | -0.0453 | 3.5133
8 | 0.4056 | 0.1133 | -0.0456 | 3.5799
8.5 | 0.4313 | 0.11793 | -0.0465 | 3.6573
9 | 0.482 | 0.12523 | -0.0493 | 3.8489
10 | 0.5114 | 0.13186 | -0.0498 | 3.8784
10.5 | 0.5309 | 0.1364 | -0.0508 | 3.8922
11 | 0.5571 | 0.14184 | -0.0523 | 3.9277
11.5 | 0.6011 | 0.14945 | -0.0547 | 4.0221
12 | 0.6164 | 0.15314 | -0.0557 | 4.0251
13 | 0.6472 | 0.16189 | -0.0586 | 3.9978
13.5 | 0.6653 | 0.16699 | -0.0606 | 3.9841
14 | 0.6853 | 0.17237 | -0.0626 | 3.9757
14.5 | 0.7067 | 0.17808 | -0.0648 | 3.9684
15 | 0.7311 | 0.18434 | -0.0672 | 3.966
15.5 | 0.7574 | 0.19101 | -0.0695 | 3.9652
16 | 0.7853 | 0.19818 | -0.0718 | 3.9626
16.5 | 0.7989 | 0.20246 | -0.0743 | 3.946
17 | 0.8118 | 0.20695 | -0.0772 | 3.9227
18 | 0.8403 | 0.21725 | -0.0833 | 3.8679
18.5 | 0.8566 | 0.22292 | -0.0865 | 3.8426
19 | 0.8738 | 0.22874 | -0.0897 | 3.8201
19.5 | 0.8912 | 0.23466 | -0.0928 | 3.7978
20 | 0.9089 | 0.24075 | -0.0961 | 3.7753

## 3. Re 50k Mach 0.10 (1)
BIGFOIL.COM POLAR EXPORT
NACA63-719 a=0.2
NACA63-719 a=0.2 |  |  |  | Cl Max: | 1.804 | at alpha= | 15 | deg
JavaFoil+Calcfoil stall+Eppler ext transition |  |  |  | L/D Max: | 31.268 | at alpha= | 6.5 | deg
Re: | 50000 |  |  | Cd Min: | 0.02074 | at alpha= | -1 | deg
Mach: | 0.1 |  |  | Cl=0 at alpha= | -3.8175 | deg
|  |  |  | @ Cl=0.1, Cd= | 0.021631
|  |  |  | @ Cl=0.4, Cd= | 0.020851
|  |  |  | @ Cl=0.6, Cd= | 0.026214
alpha (deg) | Cl | Cd | Cm | Cl/Cd
-20 | -0.646 | 0.31599 | -0.007 | -2.044
-19.5 | -0.663 | 0.29662 | -0.007 | -2.236
-19 | -0.68 | 0.28119 | -0.008 | -2.417
-18.5 | -0.695 | 0.26084 | -0.009 | -2.663
-18 | -0.709 | 0.23491 | -0.011 | -3.017
-17.5 | -0.721 | 0.22163 | -0.012 | -3.253
-17 | -0.731 | 0.21522 | -0.011 | -3.397
-16.5 | -0.739 | 0.19317 | -0.012 | -3.827
-16 | -0.745 | 0.17777 | -0.013 | -4.191
-15.5 | -0.748 | 0.16981 | -0.013 | -4.405
-15 | -0.748 | 0.15795 | -0.014 | -4.736
-14.5 | -0.745 | 0.15159 | -0.014 | -4.914
-14 | -0.738 | 0.14106 | -0.013 | -5.235
-13.5 | -0.729 | 0.13421 | -0.014 | -5.43
-13 | -0.715 | 0.12549 | -0.014 | -5.701
-12.5 | -0.699 | 0.11614 | -0.015 | -6.015
-12 | -0.678 | 0.10786 | -0.015 | -6.287
-11.5 | -0.654 | 0.10236 | -0.016 | -6.393
-11 | -0.627 | 0.09344 | -0.016 | -6.712
-10.5 | -0.597 | 0.08635 | -0.017 | -6.911
-10 | -0.565 | 0.08147 | -0.022 | -6.941
-9.5 | -0.529 | 0.07622 | -0.022 | -6.946
-9 | -0.491 | 0.07258 | -0.023 | -6.761
-8.5 | -0.45 | 0.06712 | -0.024 | -6.708
-8 | -0.406 | 0.06471 | -0.023 | -6.273
-7.5 | -0.361 | 0.06158 | -0.023 | -5.867
-7 | -0.315 | 0.05799 | -0.024 | -5.426
-6.5 | -0.267 | 0.05467 | -0.024 | -4.883
-6 | -0.219 | 0.0521 | -0.025 | -4.194
-5.5 | -0.169 | 0.0495 | -0.025 | -3.419
-5 | -0.119 | 0.04716 | -0.026 | -2.531
-4.5 | -0.084 | 0.02164 | -0.05 | -3.903
-4 | -0.023 | 0.02116 | -0.051 | -1.096
-3.5 | 0.04 | 0.02106 | -0.051 | 1.879
-3 | 0.098 | 0.02164 | -0.049 | 4.534
-2.5 | 0.159 | 0.02137 | -0.05 | 7.459
-2 | 0.222 | 0.02121 | -0.051 | 10.466
-1.5 | 0.285 | 0.02109 | -0.052 | 13.513
-1 | 0.349 | 0.02074 | -0.052 | 16.817
-0.5 | 0.418 | 0.02089 | -0.054 | 20.018
0 | 0.445 | 0.02472 | -0.054 | 18.004
0.5 | 0.502 | 0.02521 | -0.055 | 19.933
1 | 0.557 | 0.02573 | -0.055 | 21.631
1.5 | 0.613 | 0.02636 | -0.055 | 23.256
2 | 0.669 | 0.02706 | -0.056 | 24.725
2.5 | 0.725 | 0.02781 | -0.056 | 26.058
3 | 0.78 | 0.02869 | -0.057 | 27.176
3.5 | 0.835 | 0.02965 | -0.057 | 28.158
4 | 0.89 | 0.03067 | -0.057 | 29.014
4.5 | 0.945 | 0.03169 | -0.058 | 29.805
5 | 0.998 | 0.03291 | -0.058 | 30.334
5.5 | 1.052 | 0.03432 | -0.059 | 30.653
6 | 1.106 | 0.03567 | -0.059 | 31.008
6.5 | 1.16 | 0.03708 | -0.059 | 31.268
7 | 1.212 | 0.0388 | -0.06 | 31.24
7.5 | 1.264 | 0.04066 | -0.06 | 31.084
8 | 1.317 | 0.04233 | -0.061 | 31.123
8.5 | 1.369 | 0.04418 | -0.061 | 30.99
9 | 1.42 | 0.04625 | -0.062 | 30.708
9.5 | 1.47 | 0.04824 | -0.062 | 30.468
10 | 1.517 | 0.05055 | -0.063 | 30.011
10.5 | 1.564 | 0.05279 | -0.063 | 29.626
11 | 1.606 | 0.05558 | -0.064 | 28.898
11.5 | 1.644 | 0.05858 | -0.064 | 28.069
12 | 1.679 | 0.06188 | -0.065 | 27.138
12.5 | 1.709 | 0.06544 | -0.065 | 26.119
13 | 1.759 | 0.0706 | -0.067 | 24.909
13.5 | 1.781 | 0.0751 | -0.067 | 23.716
14 | 1.796 | 0.07965 | -0.067 | 22.555
14.5 | 1.803 | 0.08448 | -0.067 | 21.343
15 | 1.804 | 0.08939 | -0.068 | 20.184
15.5 | 1.799 | 0.09527 | -0.068 | 18.878
16 | 1.777 | 0.10458 | -0.067 | 16.992
16.5 | 1.593 | 0.15612 | -0.034 | 10.202
17 | 1.577 | 0.16653 | -0.033 | 9.471
17.5 | 1.557 | 0.17585 | -0.032 | 8.856
18 | 1.533 | 0.18644 | -0.031 | 8.224
18.5 | 1.506 | 0.19886 | -0.029 | 7.571
19 | 1.474 | 0.21372 | -0.028 | 6.899
19.5 | 1.441 | 0.22458 | -0.029 | 6.415
20 | 1.404 | 0.2344 | -0.027 | 5.988

## 4. Re 50k Mach 0.10 (2)
BIGFOIL.COM POLAR EXPORT
NACA63-719 a=0.2
NACA63-719 a=0.2 |  |  |  | Cl Max: | 0.9131 | at alpha= | 20 | deg
XFOIL ncrit=9 |  |  |  | L/D Max: | 4.0196 | at alpha= | 12 | deg
Re: | 50000 |  |  | Cd Min: | 0.24195 | at alpha= | 20 | deg
Mach: | 0.1 |  |  | Cl=0 at alpha= | 1.8914 | deg
|  |  |  | @ Cl=0.1, Cd= | 0.076759
|  |  |  | @ Cl=0.4, Cd= | 0.11266
|  |  |  | @ Cl=0.6, Cd= | 0.15026
alpha (deg) | Cl | Cd | Cm | Cl/Cd
-11.5 | -0.2243 | 0.13558 | -0.0461 | -1.6544
-11 | -0.1866 | 0.12797 | -0.0522 | -1.4582
-10.5 | -0.1629 | 0.12206 | -0.0574 | -1.3346
-10 | -0.1245 | 0.11557 | -0.0629 | -1.0773
-9.5 | -0.1082 | 0.1116 | -0.0657 | -0.96953
-8.5 | -0.0742 | 0.10196 | -0.0672 | -0.72774
-8 | -0.4487 | 0.08415 | -0.0677 | -5.3321
-7.5 | -0.5268 | 0.07617 | -0.0627 | -6.9161
-7 | -0.5497 | 0.0702 | -0.0584 | -7.8305
-6.5 | -0.7126 | 0.07463 | -0.0229 | -9.5484
-6 | -0.7085 | 0.06403 | -0.0247 | -11.0651
-5.5 | -0.6831 | 0.05809 | -0.0241 | -11.7593
-5 | -0.6516 | 0.05382 | -0.0235 | -12.107
-4.5 | -0.6167 | 0.05084 | -0.0229 | -12.1302
-4 | -0.5781 | 0.04877 | -0.0222 | -11.8536
-3.5 | -0.5407 | 0.047 | -0.0214 | -11.5043
-3 | -0.501 | 0.04611 | -0.0206 | -10.8653
-2.5 | -0.4306 | 0.04741 | -0.0247 | -9.0825
-2 | -0.3686 | 0.04751 | -0.0279 | -7.7584
-1.5 | -0.3651 | 0.0497 | -0.0112 | -7.3461
-1 | -0.3337 | 0.0533 | -0.0015 | -6.2608
-0.5 | -0.0664 | 0.06569 | -0.043 | -1.0108
0 | -0.0647 | 0.06484 | -0.0393 | -0.99784
1 | -0.0551 | 0.06527 | -0.0327 | -0.84419
1.5 | -0.0292 | 0.06661 | -0.0326 | -0.43837
2 | 0.0081 | 0.0691 | -0.034 | 0.11722
2.5 | 0.0508 | 0.07249 | -0.0361 | 0.70079
3 | 0.0958 | 0.07637 | -0.0384 | 1.2544
4.5 | 0.2034 | 0.08633 | -0.0411 | 2.3561
5 | 0.2314 | 0.08948 | -0.0413 | 2.5861
5.5 | 0.2584 | 0.09292 | -0.0416 | 2.7809
6 | 0.2878 | 0.09682 | -0.0422 | 2.9725
6.5 | 0.328 | 0.1021 | -0.0441 | 3.2125
7 | 0.371 | 0.10741 | -0.046 | 3.4541
7.5 | 0.3856 | 0.11001 | -0.0454 | 3.5051
8 | 0.4058 | 0.11373 | -0.0457 | 3.5681
8.5 | 0.43 | 0.11821 | -0.0465 | 3.6376
9 | 0.4728 | 0.1247 | -0.0487 | 3.7915
10 | 0.5125 | 0.13242 | -0.0499 | 3.8703
10.5 | 0.5313 | 0.13685 | -0.0509 | 3.8824
11 | 0.5556 | 0.14209 | -0.0524 | 3.9102
11.5 | 0.5938 | 0.14903 | -0.0545 | 3.9844
12 | 0.6197 | 0.15417 | -0.056 | 4.0196
12.5 | 0.6332 | 0.158 | -0.0572 | 4.0076
13 | 0.6493 | 0.16258 | -0.0589 | 3.9937
13.5 | 0.6668 | 0.16759 | -0.0608 | 3.9788
14 | 0.6864 | 0.17292 | -0.0629 | 3.9695
14.5 | 0.7071 | 0.17853 | -0.0651 | 3.9607
15 | 0.73 | 0.18458 | -0.0675 | 3.9549
15.5 | 0.7553 | 0.19112 | -0.0699 | 3.952
16 | 0.7827 | 0.19818 | -0.0722 | 3.9494
16.5 | 0.8038 | 0.20404 | -0.0747 | 3.9394
17 | 0.8158 | 0.20818 | -0.0776 | 3.9187
18 | 0.8437 | 0.21823 | -0.0837 | 3.8661
18.5 | 0.8599 | 0.22388 | -0.087 | 3.8409
19 | 0.8773 | 0.22975 | -0.0902 | 3.8185
19.5 | 0.895 | 0.23575 | -0.0933 | 3.7964
20 | 0.9131 | 0.24195 | -0.0966 | 3.7739

## 5. Re 50k Mach 0.25 (1)
BIGFOIL.COM POLAR EXPORT
NACA63-719 a=0.2
NACA63-719 a=0.2 |  |  |  | Cl Max: | 1.787 | at alpha= | 14 | deg
JavaFoil+Calcfoil stall+Eppler ext transition |  |  |  | L/D Max: | 30.565 | at alpha= | 6.5 | deg
Re: | 50000 |  |  | Cd Min: | 0.02137 | at alpha= | -3 | deg
Mach: | 0.25 |  |  | Cl=0 at alpha= | -3.8154 | deg
|  |  |  | @ Cl=0.1, Cd= | 0.021375
|  |  |  | @ Cl=0.4, Cd= | 0.021501
|  |  |  | @ Cl=0.6, Cd= | 0.026845
alpha (deg) | Cl | Cd | Cm | Cl/Cd
-18 | -0.376 | 0.43934 | -0.007 | -0.856
-17.5 | -0.425 | 0.37589 | -0.004 | -1.13
-17 | -0.47 | 0.31409 | -0.008 | -1.495
-16.5 | -0.51 | 0.2707 | -0.006 | -1.885
-16 | -0.546 | 0.24619 | -0.008 | -2.22
-15.5 | -0.578 | 0.22314 |  | -2.591
-15 | -0.605 | 0.19749 | -0.01 | -3.064
-14.5 | -0.627 | 0.18323 | -0.012 | -3.42
-14 | -0.642 | 0.1663 | -0.011 | -3.863
-13.5 | -0.653 | 0.15574 | -0.012 | -4.19
-13 | -0.657 | 0.13926 | -0.013 | -4.715
-12.5 | -0.655 | 0.12926 | -0.014 | -5.066
-12 | -0.647 | 0.12143 | -0.015 | -5.33
-11.5 | -0.634 | 0.10851 | -0.015 | -5.841
-11 | -0.615 | 0.10122 | -0.016 | -6.076
-10.5 | -0.591 | 0.09354 | -0.016 | -6.32
-10 | -0.565 | 0.08621 | -0.021 | -6.549
-9.5 | -0.532 | 0.07973 | -0.022 | -6.674
-9 | -0.496 | 0.07571 | -0.023 | -6.548
-8.5 | -0.457 | 0.06975 | -0.024 | -6.55
-8 | -0.415 | 0.06509 | -0.025 | -6.372
-7.5 | -0.369 | 0.06311 | -0.023 | -5.844
-7 | -0.322 | 0.05917 | -0.024 | -5.438
-6.5 | -0.273 | 0.05592 | -0.024 | -4.888
-6 | -0.224 | 0.05301 | -0.025 | -4.225
-5.5 | -0.174 | 0.05028 | -0.026 | -3.452
-5 | -0.123 | 0.04788 | -0.026 | -2.559
-4.5 | -0.071 | 0.04546 | -0.028 | -1.566
-4 | -0.024 | 0.02238 | -0.052 | -1.052
-3.5 | 0.041 | 0.02143 | -0.053 | 1.896
-3 | 0.105 | 0.02137 | -0.053 | 4.927
-2.5 | 0.163 | 0.02198 | -0.051 | 7.418
-2 | 0.227 | 0.0218 | -0.052 | 10.412
-1.5 | 0.291 | 0.02168 | -0.053 | 13.436
-1 | 0.357 | 0.02171 | -0.053 | 16.427
-0.5 | 0.423 | 0.02139 | -0.054 | 19.76
0 | 0.456 | 0.02548 | -0.056 | 17.913
0.5 | 0.515 | 0.02596 | -0.056 | 19.856
1 | 0.571 | 0.02653 | -0.056 | 21.506
1.5 | 0.628 | 0.02715 | -0.057 | 23.142
2 | 0.685 | 0.02794 | -0.057 | 24.531
2.5 | 0.742 | 0.02876 | -0.058 | 25.813
3 | 0.799 | 0.02977 | -0.058 | 26.833
3.5 | 0.856 | 0.0307 | -0.058 | 27.87
4 | 0.912 | 0.03181 | -0.059 | 28.673
4.5 | 0.968 | 0.03296 | -0.059 | 29.36
5 | 1.023 | 0.03434 | -0.06 | 29.781
5.5 | 1.078 | 0.03575 | -0.06 | 30.154
6 | 1.133 | 0.0372 | -0.06 | 30.466
6.5 | 1.187 | 0.03885 | -0.061 | 30.565
7 | 1.241 | 0.04067 | -0.061 | 30.51
7.5 | 1.294 | 0.04264 | -0.062 | 30.355
8 | 1.349 | 0.04449 | -0.062 | 30.316
8.5 | 1.402 | 0.04666 | -0.063 | 30.038
9 | 1.454 | 0.04887 | -0.063 | 29.75
9.5 | 1.503 | 0.05114 | -0.064 | 29.387
10 | 1.551 | 0.05364 | -0.064 | 28.915
10.5 | 1.595 | 0.05635 | -0.065 | 28.314
11 | 1.635 | 0.05955 | -0.065 | 27.461
11.5 | 1.67 | 0.06304 | -0.066 | 26.495
12 | 1.7 | 0.06718 | -0.066 | 25.312
12.5 | 1.727 | 0.07143 | -0.066 | 24.172
13 | 1.77 | 0.07742 | -0.068 | 22.859
13.5 | 1.784 | 0.08249 | -0.068 | 21.629
14 | 1.787 | 0.08832 | -0.068 | 20.238
14.5 | 1.778 | 0.09445 | -0.069 | 18.826
15 | 1.758 | 0.10116 | -0.068 | 17.379
15.5 | 1.558 | 0.15023 | -0.034 | 10.371
16 | 1.53 | 0.15935 | -0.033 | 9.601
16.5 | 1.494 | 0.17047 | -0.031 | 8.762
17 | 1.45 | 0.18557 | -0.03 | 7.812
17.5 | 1.398 | 0.19991 | -0.029 | 6.992
18 | 1.338 | 0.21452 | -0.026 | 6.239
18.5 | 1.272 | 0.22823 | -0.024 | 5.575
19 | 1.2 | 0.24736 | -0.022 | 4.852

## 6. Re 50k Mach 0.25 (2)
BIGFOIL.COM POLAR EXPORT
NACA63-719 a=0.2
NACA63-719 a=0.2 |  |  |  | Cl Max: | 0.925 | at alpha= | 19.5 | deg
XFOIL ncrit=9 |  |  |  | L/D Max: | 3.9717 | at alpha= | 13 | deg
Re: | 50000 |  |  | Cd Min: | 0.24499 | at alpha= | 19.5 | deg
Mach: | 0.25 |  |  | Cl=0 at alpha= | 2.0873 | deg
|  |  |  | @ Cl=0.1, Cd= | 0.078761
|  |  |  | @ Cl=0.4, Cd= | 0.11479
|  |  |  | @ Cl=0.6, Cd= | 0.15371
alpha (deg) | Cl | Cd | Cm | Cl/Cd
-11 | -0.1609 | 0.12995 | -0.0601 | -1.2382
-10.5 | -0.1122 | 0.12181 | -0.0663 | -0.92111
-10 | -0.0872 | 0.11638 | -0.0694 | -0.74927
-9.5 | -0.081 | 0.1133 | -0.0702 | -0.71492
-9 | -0.0729 | 0.10942 | -0.0706 | -0.66624
-8.5 | -0.2987 | 0.09436 | -0.08 | -3.1655
-8 | -0.385 | 0.08925 | -0.0731 | -4.3137
-7.5 | -0.4924 | 0.08278 | -0.0663 | -5.9483
-7 | -0.5215 | 0.07727 | -0.0615 | -6.7491
-6.5 | -0.5507 | 0.07163 | -0.0568 | -7.6881
-6 | -0.7087 | 0.07439 | -0.0226 | -9.5268
-5.5 | -0.7043 | 0.06451 | -0.0246 | -10.9177
-5 | -0.6778 | 0.05891 | -0.0239 | -11.5057
-4.5 | -0.6455 | 0.05483 | -0.0234 | -11.7728
-4 | -0.6079 | 0.0517 | -0.023 | -11.7582
-3.5 | -0.5689 | 0.04948 | -0.0224 | -11.4976
-2.5 | -0.4447 | 0.04977 | -0.0275 | -8.9351
-2 | -0.3796 | 0.05053 | -0.0305 | -7.5124
-1 | -0.3472 | 0.05346 | -0.0064 | -6.4946
-0.5 | -0.1091 | 0.06559 | -0.0357 | -1.6634
0 | -0.0499 | 0.06813 | -0.0428 | -0.73242
0.5 | -0.0512 | 0.06788 | -0.0385 | -0.75427
1 | -0.0627 | 0.0665 | -0.0323 | -0.94286
1.5 | -0.0447 | 0.0674 | -0.0308 | -0.6632
2 | -0.0069 | 0.06993 | -0.0324 | -0.09867
2.5 | 0.0326 | 0.07292 | -0.0341 | 0.44707
3 | 0.0716 | 0.07617 | -0.0356 | 0.94
3.5 | 0.1104 | 0.07971 | -0.0371 | 1.385
4 | 0.1533 | 0.08397 | -0.039 | 1.8257
4.5 | 0.2077 | 0.08962 | -0.0422 | 2.3176
5 | 0.2344 | 0.0923 | -0.0421 | 2.5395
6 | 0.2842 | 0.09865 | -0.0421 | 2.8809
6.5 | 0.3117 | 0.10263 | -0.0427 | 3.0371
7 | 0.3478 | 0.10769 | -0.0442 | 3.2296
7.5 | 0.3936 | 0.11365 | -0.0465 | 3.4633
8 | 0.4092 | 0.11644 | -0.0462 | 3.5143
8.5 | 0.4283 | 0.12026 | -0.0466 | 3.5615
9 | 0.454 | 0.12501 | -0.0477 | 3.6317
9.5 | 0.4989 | 0.13207 | -0.0502 | 3.7775
10 | 0.5213 | 0.13605 | -0.051 | 3.8317
10.5 | 0.5368 | 0.13976 | -0.0517 | 3.8409
11 | 0.5556 | 0.14435 | -0.053 | 3.849
11.5 | 0.5796 | 0.1496 | -0.0546 | 3.8743
12 | 0.6123 | 0.15619 | -0.0567 | 3.9202
13 | 0.6647 | 0.16736 | -0.0604 | 3.9717
13.5 | 0.6792 | 0.17157 | -0.0622 | 3.9587
14 | 0.6962 | 0.17648 | -0.0644 | 3.9449
14.5 | 0.7151 | 0.18179 | -0.0668 | 3.9337
15 | 0.7345 | 0.1874 | -0.0693 | 3.9194
15.5 | 0.7554 | 0.19334 | -0.072 | 3.9071
16 | 0.7779 | 0.19956 | -0.0747 | 3.8981
16.5 | 0.8048 | 0.20688 | -0.0774 | 3.8902
17 | 0.8315 | 0.21433 | -0.0801 | 3.8795
18 | 0.8673 | 0.22541 | -0.0861 | 3.8477
18.5 | 0.8832 | 0.23076 | -0.0895 | 3.8274
19 | 0.9026 | 0.23726 | -0.0927 | 3.8043
19.5 | 0.925 | 0.24499 | -0.0957 | 3.7757

## 7. Re 50k Mach 0.50 (1)
BIGFOIL.COM POLAR EXPORT
NACA63-719 a=0.2
NACA63-719 a=0.2 |  |  |  | Cl Max: | 1.693 | at alpha= | 11.5 | deg
JavaFoil+Calcfoil stall+Eppler ext transition |  |  |  | L/D Max: | 27.333 | at alpha= | 5.5 | deg
Re: | 50000 |  |  | Cd Min: | 0.02328 | at alpha= | -3 | deg
Mach: | 0.5 |  |  | Cl=0 at alpha= | -3.8385 | deg
|  |  |  | @ Cl=0.1, Cd= | 0.023472
|  |  |  | @ Cl=0.4, Cd= | 0.024602
|  |  |  | @ Cl=0.6, Cd= | 0.029791
alpha (deg) | Cl | Cd | Cm | Cl/Cd
-20 | -0.937 | 0.42912 | -0.026 | -2.184
-19.5 | -0.909 | 0.44174 | -0.026 | -2.057
-19 | -0.88 | 0.41533 | -0.026 | -2.12
-18.5 | -0.852 | 0.42117 | -0.026 | -2.023
-18 | -0.823 | 0.41732 | -0.026 | -1.973
-17.5 | -0.793 | 0.39848 | -0.025 | -1.989
-17 | -0.764 | 0.57146 | -0.025 | -1.336
-16.5 | -0.735 | 0.3786 | -0.025 | -1.942
-16 | -0.707 | 0.35698 | -0.025 | -1.979
-15.5 | -0.678 | 0.38219 | -0.025 | -1.773
-15 | -0.648 | 0.33398 | -0.024 | -1.941
-14.5 | -0.619 | 0.31991 | -0.024 | -1.934
-14 | -0.59 | 0.33693 | -0.024 | -1.75
-13.5 | -0.561 | 0.33424 | -0.024 | -1.678
-13 | -0.532 | 0.29179 | -0.024 | -1.824
-12.5 | -0.503 | 0.31623 | -0.024 | -1.592
-12 | -0.473 | 0.28712 | -0.022 | -1.649
-11.5 | -0.444 | 0.26962 | -0.022 | -1.648
-11 | -0.416 | 0.27058 | -0.022 | -1.536
-10.5 | -0.387 | 0.26274 | -0.023 | -1.472
-10 | -0.357 | 0.39441 | -0.021 | -0.906
-9.5 | -0.328 | 0.19819 | -0.016 | -1.655
-9 | -0.299 | 0.19548 | -0.016 | -1.53
-8.5 | -0.41 | 0.09897 | -0.015 | -4.143
-8 | -0.415 | 0.08074 | -0.018 | -5.137
-7.5 | -0.387 | 0.0712 | -0.02 | -5.434
-7 | -0.347 | 0.06551 | -0.028 | -5.293
-6.5 | -0.298 | 0.06211 | -0.026 | -4.795
-6 | -0.246 | 0.05816 | -0.027 | -4.233
-5.5 | -0.192 | 0.05449 | -0.027 | -3.518
-5 | -0.136 | 0.05097 | -0.028 | -2.664
-4.5 | -0.079 | 0.04859 | -0.029 | -1.624
-4 | -0.021 | 0.04658 | -0.029 | -0.459
-3.5 | 0.044 | 0.02419 | -0.057 | 1.829
-3 | 0.115 | 0.02328 | -0.058 | 4.96
-2.5 | 0.188 | 0.02406 | -0.059 | 7.811
-2 | 0.25 | 0.02465 | -0.056 | 10.134
-1.5 | 0.32 | 0.02456 | -0.057 | 13.035
-1 | 0.391 | 0.02459 | -0.058 | 15.911
-0.5 | 0.463 | 0.02469 | -0.059 | 18.762
0 | 0.506 | 0.02882 | -0.059 | 17.576
0.5 | 0.572 | 0.02954 | -0.06 | 19.348
1 | 0.631 | 0.03007 | -0.061 | 20.98
1.5 | 0.694 | 0.03144 | -0.062 | 22.092
2 | 0.758 | 0.0323 | -0.063 | 23.453
2.5 | 0.821 | 0.0334 | -0.063 | 24.572
3 | 0.883 | 0.03463 | -0.064 | 25.501
3.5 | 0.945 | 0.03611 | -0.064 | 26.174
4 | 1.006 | 0.03777 | -0.065 | 26.633
4.5 | 1.067 | 0.03948 | -0.065 | 27.029
5 | 1.127 | 0.04134 | -0.066 | 27.276
5.5 | 1.187 | 0.04343 | -0.066 | 27.333
6 | 1.245 | 0.04576 | -0.066 | 27.213
6.5 | 1.305 | 0.0481 | -0.067 | 27.132
7 | 1.364 | 0.05086 | -0.068 | 26.82
7.5 | 1.422 | 0.05374 | -0.068 | 26.456
8 | 1.48 | 0.05701 | -0.069 | 25.965
8.5 | 1.536 | 0.06051 | -0.069 | 25.377
9 | 1.589 | 0.06432 | -0.07 | 24.708
9.5 | 1.63 | 0.06889 | -0.07 | 23.658
10 | 1.661 | 0.07447 | -0.071 | 22.305
10.5 | 1.681 | 0.08052 | -0.071 | 20.883
11 | 1.687 | 0.08797 | -0.071 | 19.178
11.5 | 1.693 | 0.10106 | -0.073 | 16.751
12 | 1.464 | 0.1241 | -0.036 | 11.797
12.5 | 1.303 | 0.15186 | -0.029 | 8.578
13 | 0.941 | 0.28163 | -0.028 | 3.341
13.5 | 0.968 | 0.26919 | -0.031 | 3.595
14 | 0.995 | 0.30408 | -0.034 | 3.273
14.5 | 1.024 | 0.32045 | -0.039 | 3.195
15 | 1.052 | 0.35891 | -0.041 | 2.93
15.5 | 1.08 | 0.38109 | -0.044 | 2.833
16 | 1.109 | 0.39788 | -0.047 | 2.786
16.5 | 1.138 | 0.43287 | -0.05 | 2.63

## 8. Re 50k Mach 0.50 (2)
BIGFOIL.COM POLAR EXPORT
NACA63-719 a=0.2
NACA63-719 a=0.2 |  |  |  | Cl Max: | 1.0103 | at alpha= | 20 | deg
XFOIL ncrit=9 |  |  |  | L/D Max: | 3.8084 | at alpha= | 15 | deg
Re: | 50000 |  |  | Cd Min: | 0.27811 | at alpha= | 20 | deg
Mach: | 0.5 |  |  | Cl=0 at alpha= | 2.7457 | deg
|  |  |  | @ Cl=0.1, Cd= | 0.088951
|  |  |  | @ Cl=0.4, Cd= | 0.12639
|  |  |  | @ Cl=0.6, Cd= | 0.16223
alpha (deg) | Cl | Cd | Cm | Cl/Cd
-9 | -0.0037 | 0.1207 | -0.0835 | -0.030655
-8.5 | -0.1052 | 0.1154 | -0.0854 | -0.91161
-8 | -0.1809 | 0.1101 | -0.0834 | -1.6431
-7.5 | -0.2308 | 0.10304 | -0.0852 | -2.2399
-7 | -0.2757 | 0.10044 | -0.0777 | -2.7449
-6.5 | -0.3981 | 0.09422 | -0.0735 | -4.2252
-6 | -0.4433 | 0.08934 | -0.069 | -4.9619
-5.5 | -0.6435 | 0.09864 | -0.0205 | -6.5237
-5 | -0.6722 | 0.09013 | -0.0197 | -7.4581
-4.5 | -0.6962 | 0.08086 | -0.0202 | -8.6099
-4 | -0.6995 | 0.07229 | -0.0214 | -9.6763
-3 | -0.5875 | 0.06202 | -0.0335 | -9.4728
-2.5 | -0.5212 | 0.0602 | -0.0366 | -8.6578
-2 | -0.4514 | 0.05991 | -0.0387 | -7.5346
-1.5 | -0.3851 | 0.0607 | -0.0397 | -6.3443
-1 | -0.3297 | 0.06068 | -0.0401 | -5.4334
-0.5 | -0.3223 | 0.06238 | -0.0233 | -5.1667
0 | -0.315 | 0.06463 | -0.0058 | -4.8739
0.5 | -0.0368 | 0.07806 | -0.045 | -0.47143
1 | -0.034 | 0.07799 | -0.0408 | -0.43595
1.5 | -0.0381 | 0.07752 | -0.0354 | -0.49149
2 | -0.0431 | 0.07693 | -0.0296 | -0.56025
2.5 | -0.0199 | 0.07848 | -0.0287 | -0.25357
3 | 0.0206 | 0.08166 | -0.0306 | 0.25227
3.5 | 0.0682 | 0.08588 | -0.0334 | 0.79413
4 | 0.1205 | 0.09093 | -0.0365 | 1.3252
4.5 | 0.16 | 0.09463 | -0.0379 | 1.6908
5 | 0.1887 | 0.09755 | -0.0382 | 1.9344
5.5 | 0.2182 | 0.10109 | -0.0388 | 2.1585
6 | 0.2517 | 0.10541 | -0.04 | 2.3878
6.5 | 0.2961 | 0.11117 | -0.0424 | 2.6635
7 | 0.3385 | 0.11661 | -0.0444 | 2.9028
7.5 | 0.3593 | 0.1197 | -0.0446 | 3.0017
8 | 0.3849 | 0.12398 | -0.0457 | 3.1045
8.5 | 0.4206 | 0.12968 | -0.0476 | 3.2434
9 | 0.4711 | 0.13753 | -0.0506 | 3.4254
9.5 | 0.4861 | 0.14014 | -0.0511 | 3.4687
10 | 0.5088 | 0.14454 | -0.0525 | 3.5201
10.5 | 0.5362 | 0.14999 | -0.0545 | 3.5749
11 | 0.5709 | 0.1566 | -0.0569 | 3.6456
11.5 | 0.6117 | 0.16449 | -0.0596 | 3.7188
12 | 0.6329 | 0.16875 | -0.0615 | 3.7505
12.5 | 0.6536 | 0.17342 | -0.0638 | 3.7689
13.5 | 0.7005 | 0.18491 | -0.0693 | 3.7883
14 | 0.7272 | 0.19148 | -0.0723 | 3.7978
14.5 | 0.7577 | 0.19914 | -0.0754 | 3.8049
15 | 0.7886 | 0.20707 | -0.0785 | 3.8084
15.5 | 0.8192 | 0.21524 | -0.0817 | 3.806
16 | 0.8324 | 0.2188 | -0.0854 | 3.8044
16.5 | 0.8519 | 0.2248 | -0.0892 | 3.7896
17 | 0.8739 | 0.23163 | -0.0932 | 3.7728
17.5 | 0.8966 | 0.23892 | -0.0973 | 3.7527
18 | 0.9201 | 0.24652 | -0.1014 | 3.7324
18.5 | 0.9431 | 0.25416 | -0.1056 | 3.7107
19 | 0.9654 | 0.26179 | -0.1099 | 3.6877
19.5 | 0.9874 | 0.26967 | -0.1143 | 3.6615
20 | 1.0103 | 0.27811 | -0.1189 | 3.6327

## 9. Re 100k Mach 0.00 (1)
BIGFOIL.COM POLAR EXPORT
NACA63-719 a=0.2
NACA63-719 a=0.2 |  |  |  | Cl Max: | 1.821 | at alpha= | 15 | deg
JavaFoil+Calcfoil stall+Eppler ext transition |  |  |  | L/D Max: | 43.699 | at alpha= | 6.5 | deg
Re: | 100000 |  |  | Cd Min: | 0.01515 | at alpha= | -3 | deg
Mach: | 0 |  |  | Cl=0 at alpha= | -3.8145 | deg
|  |  |  | @ Cl=0.1, Cd= | 0.015204
|  |  |  | @ Cl=0.4, Cd= | 0.015647
|  |  |  | @ Cl=0.6, Cd= | 0.018899
alpha (deg) | Cl | Cd | Cm | Cl/Cd
-20 | -0.695 | 0.26129 | -0.011 | -2.659
-19.5 | -0.709 | 0.24778 | -0.011 | -2.861
-19 | -0.722 | 0.22453 | -0.011 | -3.215
-18.5 | -0.734 | 0.20867 | -0.011 | -3.516
-18 | -0.744 | 0.19637 | -0.013 | -3.791
-17.5 | -0.753 | 0.18416 | -0.013 | -4.089
-17 | -0.76 | 0.18314 | -0.013 | -4.15
-16.5 | -0.765 | 0.16234 | -0.014 | -4.711
-16 | -0.767 | 0.15824 | -0.014 | -4.849
-15.5 | -0.767 | 0.14554 | -0.014 | -5.271
-15 | -0.764 | 0.13453 | -0.014 | -5.681
-14.5 | -0.758 | 0.13047 | -0.015 | -5.813
-14 | -0.75 | 0.12377 | -0.015 | -6.057
-13.5 | -0.737 | 0.11437 | -0.015 | -6.448
-13 | -0.722 | 0.10777 | -0.015 | -6.7
-12.5 | -0.704 | 0.10206 | -0.016 | -6.894
-12 | -0.682 | 0.09531 | -0.016 | -7.151
-11.5 | -0.659 | 0.08821 | -0.022 | -7.471
-11 | -0.631 | 0.08285 | -0.023 | -7.617
-10.5 | -0.6 | 0.07823 | -0.023 | -7.671
-10 | -0.566 | 0.07319 | -0.024 | -7.738
-9.5 | -0.53 | 0.06881 | -0.025 | -7.701
-9 | -0.491 | 0.06405 | -0.026 | -7.67
-8.5 | -0.452 | 0.0588 | -0.028 | -7.682
-8 | -0.405 | 0.05836 | -0.024 | -6.936
-7.5 | -0.36 | 0.05518 | -0.024 | -6.525
-7 | -0.314 | 0.0522 | -0.025 | -6.006
-6.5 | -0.266 | 0.0494 | -0.025 | -5.385
-6 | -0.218 | 0.04688 | -0.026 | -4.644
-5.5 | -0.206 | 0.01804 | -0.05 | -11.401
-5 | -0.147 | 0.01739 | -0.051 | -8.467
-4.5 | -0.085 | 0.01714 | -0.052 | -4.976
-4 | -0.023 | 0.01698 | -0.052 | -1.359
-3.5 | 0.039 | 0.01686 | -0.053 | 2.336
-3 | 0.102 | 0.01515 | -0.053 | 6.73
-2.5 | 0.165 | 0.01519 | -0.053 | 10.845
-2 | 0.228 | 0.01525 | -0.054 | 14.95
-1.5 | 0.291 | 0.01536 | -0.054 | 18.924
-1 | 0.353 | 0.01549 | -0.055 | 22.813
-0.5 | 0.416 | 0.0157 | -0.055 | 26.502
0 | 0.452 | 0.01785 | -0.056 | 25.321
0.5 | 0.51 | 0.01827 | -0.056 | 27.935
1 | 0.565 | 0.01861 | -0.056 | 30.381
1.5 | 0.622 | 0.01908 | -0.057 | 32.619
2 | 0.679 | 0.01961 | -0.057 | 34.646
2.5 | 0.736 | 0.02019 | -0.058 | 36.452
3 | 0.792 | 0.02081 | -0.058 | 38.057
3.5 | 0.848 | 0.02149 | -0.058 | 39.451
4 | 0.904 | 0.02223 | -0.059 | 40.667
4.5 | 0.959 | 0.02303 | -0.059 | 41.642
5 | 1.014 | 0.02386 | -0.06 | 42.498
5.5 | 1.068 | 0.02484 | -0.06 | 43.012
6 | 1.123 | 0.02588 | -0.061 | 43.38
6.5 | 1.177 | 0.02693 | -0.061 | 43.699
7 | 1.23 | 0.02819 | -0.061 | 43.642
7.5 | 1.283 | 0.02947 | -0.062 | 43.536
8 | 1.336 | 0.03083 | -0.062 | 43.353
8.5 | 1.389 | 0.03226 | -0.063 | 43.049
9 | 1.44 | 0.03379 | -0.063 | 42.618
9.5 | 1.49 | 0.03533 | -0.064 | 42.165
10 | 1.537 | 0.03713 | -0.064 | 41.398
10.5 | 1.583 | 0.03901 | -0.065 | 40.576
11 | 1.626 | 0.04118 | -0.065 | 39.483
11.5 | 1.665 | 0.04358 | -0.066 | 38.197
12 | 1.7 | 0.04605 | -0.066 | 36.923
12.5 | 1.733 | 0.04878 | -0.066 | 35.527
13 | 1.76 | 0.05165 | -0.067 | 34.082
13.5 | 1.789 | 0.06299 | -0.067 | 28.398
14 | 1.806 | 0.06688 | -0.067 | 27.004
14.5 | 1.816 | 0.0711 | -0.068 | 25.543
15 | 1.821 | 0.07495 | -0.068 | 24.293
15.5 | 1.82 | 0.07941 | -0.068 | 22.917
16 | 1.813 | 0.08468 | -0.069 | 21.409
16.5 | 1.802 | 0.08957 | -0.069 | 20.113
17 | 1.784 | 0.09528 | -0.069 | 18.727
17.5 | 1.761 | 0.10172 | -0.069 | 17.309
18 | 1.731 | 0.10928 | -0.069 | 15.843
18.5 | 1.683 | 0.12425 | -0.067 | 13.542
19 | 1.57 | 0.16695 | -0.058 | 9.406
19.5 | 1.484 | 0.19599 | -0.039 | 7.57
20 | 1.448 | 0.20782 | -0.035 | 6.969

## 10. Re 100k Mach 0.00 (2)
BIGFOIL.COM POLAR EXPORT
NACA63-719 a=0.2
NACA63-719 a=0.2 |  |  |  | Cl Max: | 0.8893 | at alpha= | 15 | deg
XFOIL ncrit=9 |  |  |  | L/D Max: | 7.1565 | at alpha= | 6 | deg
Re: | 100000 |  |  | Cd Min: | 0.21826 | at alpha= | -20 | deg
Mach: | 0 |  |  | Cl=0 at alpha= | -1.0345 | deg
|  |  |  | @ Cl=0.1, Cd= | 0.047786
|  |  |  | @ Cl=0.4, Cd= | 0.068064
|  |  |  | @ Cl=0.6, Cd= | 0.10748
alpha (deg) | Cl | Cd | Cm | Cl/Cd
-20 | -0.4445 | 0.21826 | 0.0077 | -2.0366
-19.5 | -0.4239 | 0.2123 | 0.0033 | -1.9967
-19 | -0.4188 | 0.20913 | -0.0042 | -2.0026
-18.5 | -0.3854 | 0.19958 | -0.0064 | -1.9311
-18 | -0.3648 | 0.19349 | -0.0113 | -1.8854
-17.5 | -0.3591 | 0.18847 | -0.0188 | -1.9053
-17 | -0.3225 | 0.17987 | -0.0216 | -1.793
-16.5 | -0.3081 | 0.17408 | -0.0287 | -1.7699
-16 | -0.2858 | 0.16603 | -0.0346 | -1.7214
-15.5 | -0.2575 | 0.15921 | -0.04 | -1.6174
-15 | -0.2624 | 0.1537 | -0.0487 | -1.7072
-14.5 | -0.2123 | 0.14501 | -0.0556 | -1.464
-14 | -0.1893 | 0.13627 | -0.0638 | -1.3892
-13.5 | -0.1835 | 0.13051 | -0.0699 | -1.406
-13 | -0.1575 | 0.12366 | -0.0696 | -1.2737
-12.5 | -0.2039 | 0.11832 | -0.0784 | -1.7233
-12 | -0.1585 | 0.11232 | -0.0739 | -1.4111
-11.5 | -0.143 | 0.10598 | -0.0741 | -1.3493
-11 | -0.143 | 0.09985 | -0.0764 | -1.4321
-10.5 | -0.1525 | 0.09367 | -0.0793 | -1.6281
-10 | -0.3535 | 0.06215 | -0.1015 | -5.6879
-9.5 | -0.3779 | 0.05571 | -0.0994 | -6.7833
-9 | -0.3901 | 0.0503 | -0.0958 | -7.7555
-8.5 | -0.3846 | 0.04593 | -0.0913 | -8.3736
-8 | -0.3589 | 0.042 | -0.0891 | -8.5452
-7.5 | -0.326 | 0.0398 | -0.0871 | -8.191
-7 | -0.2851 | 0.03712 | -0.0845 | -7.6805
-6.5 | -0.2502 | 0.03575 | -0.083 | -6.9986
-6 | -0.1957 | 0.03371 | -0.0816 | -5.8054
-5.5 | -0.1632 | 0.03345 | -0.08 | -4.8789
-5 | -0.1261 | 0.033 | -0.0778 | -3.8212
-4.5 | -0.0866 | 0.03221 | -0.0754 | -2.6886
-4 | -0.0776 | 0.03259 | -0.0707 | -2.3811
-3.5 | -0.0525 | 0.03117 | -0.0641 | -1.6843
-3 | -0.0556 | 0.03422 | -0.0573 | -1.6248
-2.5 | 0.003 | 0.0348 | -0.0532 | 0.086207
-2 | -0.0254 | 0.03813 | -0.0442 | -0.66614
-1.5 | -0.0216 | 0.04037 | -0.0372 | -0.53505
-1 | 0.0016 | 0.04172 | -0.032 | 0.038351
-0.5 | 0.006 | 0.04374 | -0.0261 | 0.13717
0 | 0.0271 | 0.04495 | -0.0205 | 0.60289
0.5 | 0.0596 | 0.04712 | -0.0201 | 1.2649
1 | 0.1488 | 0.04859 | -0.0278 | 3.0624
1.5 | 0.2193 | 0.05248 | -0.0382 | 4.1787
2 | 0.3386 | 0.05254 | -0.0481 | 6.4446
4 | 0.3569 | 0.06469 | -0.0403 | 5.5171
5 | 0.426 | 0.0701 | -0.0405 | 6.077
5.5 | 0.4438 | 0.07387 | -0.0401 | 6.0079
6 | 0.5265 | 0.07357 | -0.0409 | 7.1564
6.5 | 0.4287 | 0.09013 | -0.0426 | 4.7565
7 | 0.4863 | 0.09299 | -0.0435 | 5.2296
7.5 | 0.4665 | 0.09791 | -0.0428 | 4.7646
8 | 0.5488 | 0.09481 | -0.041 | 5.7884
8.5 | 0.5606 | 0.10055 | -0.0419 | 5.5753
9 | 0.5907 | 0.10555 | -0.043 | 5.5964
9.5 | 0.6195 | 0.11154 | -0.0444 | 5.5541
10 | 0.6373 | 0.11878 | -0.0463 | 5.3654
10.5 | 0.611 | 0.1243 | -0.047 | 4.9155
11 | 0.6249 | 0.12963 | -0.0482 | 4.8206
11.5 | 0.6843 | 0.12866 | -0.0467 | 5.3187
12 | 0.6981 | 0.13832 | -0.0499 | 5.047
12.5 | 0.7593 | 0.1325 | -0.0464 | 5.7306
13 | 0.7958 | 0.13505 | -0.0467 | 5.8926
13.5 | 0.844 | 0.13594 | -0.0462 | 6.2086
14 | 0.8597 | 0.14048 | -0.0474 | 6.1197
14.5 | 0.8756 | 0.14506 | -0.0487 | 6.0361
15 | 0.8893 | 0.15013 | -0.0503 | 5.9235

## 11. Re 100k Mach 0.10 (1)
BIGFOIL.COM POLAR EXPORT
NACA63-719 a=0.2
NACA63-719 a=0.2 |  |  |  | Cl Max: | 1.817 | at alpha= | 15 | deg
JavaFoil+Calcfoil stall+Eppler ext transition |  |  |  | L/D Max: | 43.463 | at alpha= | 6.5 | deg
Re: | 100000 |  |  | Cd Min: | 0.0152 | at alpha= | -3 | deg
Mach: | 0.1 |  |  | Cl=0 at alpha= | -3.8175 | deg
|  |  |  | @ Cl=0.1, Cd= | 0.015255
|  |  |  | @ Cl=0.4, Cd= | 0.0157
|  |  |  | @ Cl=0.6, Cd= | 0.018988
alpha (deg) | Cl | Cd | Cm | Cl/Cd
-20 | -0.646 | 0.27249 | -0.01 | -2.371
-19.5 | -0.663 | 0.25756 | -0.01 | -2.576
-19 | -0.68 | 0.23181 | -0.01 | -2.932
-18.5 | -0.695 | 0.22836 | -0.011 | -3.043
-18 | -0.709 | 0.19984 | -0.012 | -3.547
-17.5 | -0.721 | 0.18702 | -0.012 | -3.855
-17 | -0.731 | 0.18072 | -0.012 | -4.046
-16.5 | -0.74 | 0.17176 | -0.014 | -4.306
-16 | -0.745 | 0.15871 | -0.014 | -4.695
-15.5 | -0.748 | 0.14609 | -0.014 | -5.121
-15 | -0.748 | 0.14007 | -0.015 | -5.342
-14.5 | -0.745 | 0.12909 | -0.015 | -5.772
-14 | -0.739 | 0.1227 | -0.015 | -6.02
-13.5 | -0.729 | 0.11708 | -0.015 | -6.226
-13 | -0.715 | 0.10881 | -0.015 | -6.575
-12.5 | -0.699 | 0.10285 | -0.016 | -6.794
-12 | -0.678 | 0.09587 | -0.016 | -7.075
-11.5 | -0.657 | 0.08953 | -0.022 | -7.336
-11 | -0.63 | 0.08321 | -0.022 | -7.567
-10.5 | -0.6 | 0.07887 | -0.024 | -7.609
-10 | -0.567 | 0.07316 | -0.024 | -7.749
-9.5 | -0.531 | 0.06954 | -0.025 | -7.633
-9 | -0.492 | 0.06515 | -0.025 | -7.55
-8.5 | -0.453 | 0.05936 | -0.027 | -7.624
-8 | -0.406 | 0.05879 | -0.024 | -6.911
-7.5 | -0.362 | 0.05554 | -0.024 | -6.51
-7 | -0.315 | 0.05244 | -0.025 | -6.006
-6.5 | -0.267 | 0.0495 | -0.025 | -5.398
-6 | -0.219 | 0.04697 | -0.026 | -4.656
-5.5 | -0.17 | 0.04422 | -0.028 | -3.84
-5 | -0.148 | 0.01743 | -0.052 | -8.489
-4.5 | -0.086 | 0.0172 | -0.052 | -4.985
-4 | -0.023 | 0.01704 | -0.052 | -1.361
-3.5 | 0.04 | 0.01691 | -0.053 | 2.34
-3 | 0.102 | 0.0152 | -0.053 | 6.742
-2.5 | 0.166 | 0.01524 | -0.054 | 10.865
-2 | 0.229 | 0.01532 | -0.054 | 14.96
-1.5 | 0.292 | 0.01547 | -0.055 | 18.887
-1 | 0.355 | 0.01555 | -0.055 | 22.851
-0.5 | 0.418 | 0.01576 | -0.055 | 26.545
0 | 0.454 | 0.01794 | -0.056 | 25.319
0.5 | 0.513 | 0.01836 | -0.056 | 27.922
1 | 0.568 | 0.01873 | -0.057 | 30.314
1.5 | 0.625 | 0.01919 | -0.057 | 32.59
2 | 0.682 | 0.01972 | -0.057 | 34.61
2.5 | 0.739 | 0.02031 | -0.058 | 36.405
3 | 0.796 | 0.02098 | -0.058 | 37.916
3.5 | 0.852 | 0.02166 | -0.059 | 39.32
4 | 0.908 | 0.02239 | -0.059 | 40.531
4.5 | 0.963 | 0.02318 | -0.06 | 41.555
5 | 1.018 | 0.02409 | -0.06 | 42.269
5.5 | 1.073 | 0.02509 | -0.06 | 42.756
6 | 1.128 | 0.0261 | -0.061 | 43.212
6.5 | 1.182 | 0.0272 | -0.061 | 43.463
7 | 1.236 | 0.02844 | -0.062 | 43.444
7.5 | 1.288 | 0.02979 | -0.062 | 43.238
8 | 1.342 | 0.03109 | -0.063 | 43.174
8.5 | 1.395 | 0.03257 | -0.063 | 42.828
9 | 1.446 | 0.03413 | -0.064 | 42.378
9.5 | 1.496 | 0.03571 | -0.064 | 41.883
10 | 1.543 | 0.03757 | -0.065 | 41.069
10.5 | 1.589 | 0.03951 | -0.065 | 40.22
11 | 1.631 | 0.04183 | -0.066 | 39.007
11.5 | 1.67 | 0.04423 | -0.066 | 37.757
12 | 1.705 | 0.04676 | -0.066 | 36.467
12.5 | 1.737 | 0.04957 | -0.067 | 35.037
13 | 1.768 | 0.06042 | -0.067 | 29.264
13.5 | 1.791 | 0.06412 | -0.067 | 27.928
14 | 1.807 | 0.06815 | -0.068 | 26.509
14.5 | 1.814 | 0.07243 | -0.068 | 25.049
15 | 1.817 | 0.07637 | -0.068 | 23.787
15.5 | 1.813 | 0.08119 | -0.069 | 22.332
16 | 1.803 | 0.08667 | -0.069 | 20.798
16.5 | 1.788 | 0.09166 | -0.069 | 19.503
17 | 1.766 | 0.09785 | -0.069 | 18.044
17.5 | 1.737 | 0.10503 | -0.069 | 16.542
18 | 1.701 | 0.1138 | -0.069 | 14.95
18.5 | 1.605 | 0.14714 | -0.063 | 10.907
19 | 1.478 | 0.19108 | -0.035 | 7.736
19.5 | 1.446 | 0.19997 | -0.038 | 7.231
20 | 1.407 | 0.21094 | -0.035 | 6.669

## 12. Re 100k Mach 0.10 (2)
BIGFOIL.COM POLAR EXPORT
NACA63-719 a=0.2
NACA63-719 a=0.2 |  |  |  | Cl Max: | 1.2741 | at alpha= | 20 | deg
XFOIL ncrit=9 |  |  |  | L/D Max: | 8.7267 | at alpha= | 20 | deg
Re: | 100000 |  |  | Cd Min: | 0.191 | at alpha= | 19 | deg
Mach: | 0.1 |  |  | Cl=0 at alpha= | -0.4915 | deg
|  |  |  | @ Cl=0.1, Cd= | 0.048099
|  |  |  | @ Cl=0.4, Cd= | 0.067613
|  |  |  | @ Cl=0.6, Cd= | 0.10937
alpha (deg) | Cl | Cd | Cm | Cl/Cd
-14 | -0.0963 | 0.13304 | -0.0644 | -0.72384
-13.5 | -0.0988 | 0.12763 | -0.0664 | -0.77411
-13 | -0.0974 | 0.12303 | -0.0678 | -0.79168
-12.5 | -0.1954 | 0.11877 | -0.078 | -1.6452
-12 | -0.1551 | 0.11291 | -0.0744 | -1.3737
-11.5 | -0.1403 | 0.10669 | -0.0739 | -1.315
-11 | -0.1398 | 0.10053 | -0.0764 | -1.3906
-10.5 | -0.1482 | 0.09433 | -0.0795 | -1.5711
-10 | -0.3415 | 0.06303 | -0.1028 | -5.4181
-9.5 | -0.3683 | 0.05667 | -0.1004 | -6.499
-9 | -0.3833 | 0.05119 | -0.0971 | -7.4878
-8.5 | -0.3816 | 0.04673 | -0.0927 | -8.1661
-8 | -0.3582 | 0.04262 | -0.0899 | -8.4045
-7.5 | -0.3267 | 0.04035 | -0.0879 | -8.0967
-7 | -0.2858 | 0.03752 | -0.0852 | -7.6173
-6.5 | -0.2522 | 0.03614 | -0.0835 | -6.9784
-6 | -0.2081 | 0.03481 | -0.0819 | -5.9782
-5.5 | -0.1646 | 0.03371 | -0.0804 | -4.8828
-5 | -0.1317 | 0.03362 | -0.0779 | -3.9173
-4.5 | -0.0867 | 0.0324 | -0.0759 | -2.6759
-4 | -0.0781 | 0.03308 | -0.0712 | -2.3609
-3.5 | -0.0514 | 0.03117 | -0.0647 | -1.649
-3 | -0.056 | 0.03428 | -0.0579 | -1.6336
-2.5 | -0.0501 | 0.03664 | -0.0509 | -1.3674
-2 | -0.0237 | 0.0382 | -0.0448 | -0.62042
-1.5 | -0.0283 | 0.04079 | -0.0376 | -0.6938
-1 | 0.0039 | 0.04182 | -0.0325 | 0.093257
-0.5 | -0.0005 | 0.04419 | -0.026 | -0.011315
0 | 0.0289 | 0.04504 | -0.0207 | 0.64165
0.5 | 0.0499 | 0.04756 | -0.0194 | 1.0492
1 | 0.1465 | 0.0486 | -0.027 | 3.0144
1.5 | 0.2112 | 0.05276 | -0.0371 | 4.003
2 | 0.3522 | 0.05258 | -0.0491 | 6.6984
2.5 | 0.2666 | 0.05651 | -0.0394 | 4.7177
3 | 0.2978 | 0.05916 | -0.0399 | 5.0338
3.5 | 0.3509 | 0.0607 | -0.041 | 5.7809
4 | 0.3542 | 0.06503 | -0.0401 | 5.4467
4.5 | 0.3955 | 0.06727 | -0.0403 | 5.8793
5 | 0.4316 | 0.07002 | -0.0405 | 6.164
5.5 | 0.442 | 0.07425 | -0.0399 | 5.9529
6.5 | 0.5091 | 0.08042 | -0.0402 | 6.3305
7 | 0.51 | 0.08604 | -0.0401 | 5.9275
7.5 | 0.4973 | 0.09499 | -0.0419 | 5.2353
8 | 0.5295 | 0.098 | -0.0419 | 5.4031
8.5 | 0.5629 | 0.10299 | -0.0431 | 5.4656
9 | 0.5394 | 0.11118 | -0.0446 | 4.8516
9.5 | 0.6147 | 0.10893 | -0.0427 | 5.6431
10 | 0.6437 | 0.11289 | -0.0434 | 5.702
10.5 | 0.6166 | 0.12459 | -0.047 | 4.949
11 | 0.6255 | 0.13001 | -0.0482 | 4.8112
11.5 | 0.6807 | 0.12973 | -0.047 | 5.2471
12 | 0.7242 | 0.13044 | -0.0463 | 5.552
12.5 | 0.7514 | 0.13401 | -0.0469 | 5.607
13 | 0.7786 | 0.13763 | -0.0476 | 5.6572
13.5 | 0.8081 | 0.14095 | -0.0483 | 5.7332
14 | 0.87 | 0.14001 | -0.047 | 6.2138
14.5 | 0.885 | 0.14465 | -0.0483 | 6.1182
15 | 0.8979 | 0.1498 | -0.05 | 5.994
16 | 0.9236 | 0.16042 | -0.0539 | 5.7574
17 | 0.9422 | 0.17286 | -0.0595 | 5.4507
18 | 0.9679 | 0.18393 | -0.065 | 5.2623
18.5 | 0.9866 | 0.18799 | -0.0671 | 5.2482
19 | 1.0085 | 0.191 | -0.0688 | 5.2801
20 | 1.2741 | 0.146 | -0.0465 | 8.7267

## 13. Re 100k Mach 0.25 (1)
BIGFOIL.COM POLAR EXPORT
NACA63-719 a=0.2
NACA63-719 a=0.2 |  |  |  | Cl Max: | 1.798 | at alpha= | 14 | deg
JavaFoil+Calcfoil stall+Eppler ext transition |  |  |  | L/D Max: | 42.32 | at alpha= | 6.5 | deg
Re: | 100000 |  |  | Cd Min: | 0.01559 | at alpha= | -2.5 | deg
Mach: | 0.25 |  |  | Cl=0 at alpha= | -3.8154 | deg
|  |  |  | @ Cl=0.1, Cd= | 0.017159
|  |  |  | @ Cl=0.4, Cd= | 0.015989
|  |  |  | @ Cl=0.6, Cd= | 0.01951
alpha (deg) | Cl | Cd | Cm | Cl/Cd
-18 | -0.376 | 0.30368 | -0.01 | -1.238
-17.5 | -0.425 | 0.30611 | -0.009 | -1.388
-17 | -0.47 | 0.24457 | -0.01 | -1.92
-16.5 | -0.51 | 0.22541 | -0.009 | -2.263
-16 | -0.546 | 0.19818 | -0.009 | -2.758
-15.5 | -0.578 | 0.19041 | -0.009 | -3.037
-15 | -0.605 | 0.16641 | -0.012 | -3.636
-14.5 | -0.627 | 0.15271 | -0.013 | -4.104
-14 | -0.643 | 0.14353 | -0.013 | -4.477
-13.5 | -0.653 | 0.13339 | -0.014 | -4.893
-13 | -0.657 | 0.12346 | -0.015 | -5.32
-12.5 | -0.655 | 0.11322 | -0.016 | -5.785
-12 | -0.647 | 0.10227 | -0.016 | -6.329
-11.5 | -0.634 | 0.09326 | -0.016 | -6.797
-11 | -0.615 | 0.08717 | -0.017 | -7.057
-10.5 | -0.591 | 0.08508 | -0.017 | -6.949
-10 | -0.566 | 0.07701 | -0.024 | -7.347
-9.5 | -0.533 | 0.07214 | -0.025 | -7.395
-9 | -0.497 | 0.06683 | -0.025 | -7.435
-8.5 | -0.458 | 0.06207 | -0.027 | -7.386
-8 | -0.418 | 0.05717 | -0.029 | -7.305
-7.5 | -0.369 | 0.05667 | -0.025 | -6.512
-7 | -0.322 | 0.05334 | -0.025 | -6.037
-6.5 | -0.274 | 0.0504 | -0.026 | -5.429
-6 | -0.224 | 0.04766 | -0.026 | -4.704
-5.5 | -0.174 | 0.04502 | -0.028 | -3.864
-5 | -0.15 | 0.01818 | -0.052 | -8.246
-4.5 | -0.088 | 0.01762 | -0.053 | -4.993
-4 | -0.024 | 0.01745 | -0.054 | -1.365
-3.5 | 0.041 | 0.01727 | -0.054 | 2.353
-3 | 0.105 | 0.01715 | -0.055 | 6.14
-2.5 | 0.17 | 0.01559 | -0.055 | 10.908
-2 | 0.235 | 0.01566 | -0.055 | 15.034
-1.5 | 0.3 | 0.01577 | -0.056 | 19.037
-1 | 0.365 | 0.01586 | -0.056 | 23.011
-0.5 | 0.43 | 0.0161 | -0.057 | 26.702
0 | 0.466 | 0.01847 | -0.057 | 25.2
0.5 | 0.526 | 0.01892 | -0.058 | 27.784
1 | 0.582 | 0.01937 | -0.058 | 30.034
1.5 | 0.641 | 0.01983 | -0.058 | 32.32
2 | 0.699 | 0.02042 | -0.059 | 34.226
2.5 | 0.757 | 0.02105 | -0.059 | 35.959
3 | 0.815 | 0.0218 | -0.06 | 37.376
3.5 | 0.872 | 0.0225 | -0.06 | 38.78
4 | 0.93 | 0.02331 | -0.061 | 39.897
4.5 | 0.987 | 0.02421 | -0.061 | 40.75
5 | 1.042 | 0.02515 | -0.061 | 41.441
5.5 | 1.099 | 0.02624 | -0.062 | 41.877
6 | 1.155 | 0.02733 | -0.062 | 42.244
6.5 | 1.21 | 0.02859 | -0.063 | 42.32
7 | 1.264 | 0.02992 | -0.063 | 42.245
7.5 | 1.318 | 0.03139 | -0.064 | 42.003
8 | 1.374 | 0.03289 | -0.064 | 41.77
8.5 | 1.427 | 0.03452 | -0.065 | 41.335
9 | 1.48 | 0.03625 | -0.065 | 40.817
9.5 | 1.529 | 0.03814 | -0.066 | 40.088
10 | 1.576 | 0.04017 | -0.066 | 39.234
10.5 | 1.62 | 0.04253 | -0.067 | 38.097
11 | 1.661 | 0.04505 | -0.067 | 36.862
11.5 | 1.696 | 0.04788 | -0.067 | 35.421
12 | 1.727 | 0.05089 | -0.068 | 33.939
12.5 | 1.754 | 0.054 | -0.068 | 32.479
13 | 1.779 | 0.06627 | -0.069 | 26.848
13.5 | 1.794 | 0.07089 | -0.069 | 25.307
14 | 1.798 | 0.07577 | -0.069 | 23.735
14.5 | 1.791 | 0.08061 | -0.069 | 22.212
15 | 1.775 | 0.08604 | -0.07 | 20.624
15.5 | 1.748 | 0.09274 | -0.07 | 18.844
16 | 1.712 | 0.09879 | -0.07 | 17.325
16.5 | 1.663 | 0.10746 | -0.07 | 15.478
17 | 1.476 | 0.16154 | -0.049 | 9.134
17.5 | 1.401 | 0.17584 | -0.035 | 7.966
18 | 1.34 | 0.18845 | -0.032 | 7.113
18.5 | 1.274 | 0.20242 | -0.031 | 6.294
19 | 1.202 | 0.22138 | -0.033 | 5.432

## 14. Re 100k Mach 0.25 (2)
BIGFOIL.COM POLAR EXPORT
NACA63-719 a=0.2
NACA63-719 a=0.2 |  |  |  | Cl Max: | 1.021 | at alpha= | 20 | deg
XFOIL ncrit=9 |  |  |  | L/D Max: | 6.2727 | at alpha= | 5.5 | deg
Re: | 100000 |  |  | Cd Min: | 0.22223 | at alpha= | -20 | deg
Mach: | 0.25 |  |  | Cl=0 at alpha= | -0.13889 | deg
|  |  |  | @ Cl=0.1, Cd= | 0.051505
|  |  |  | @ Cl=0.4, Cd= | 0.073306
|  |  |  | @ Cl=0.6, Cd= | 0.12512
alpha (deg) | Cl | Cd | Cm | Cl/Cd
-20 | -0.4439 | 0.22223 | 0.0079 | -1.9975
-19.5 | -0.4237 | 0.21627 | 0.0026 | -1.9591
-18.5 | -0.3786 | 0.20278 | -0.0073 | -1.867
-18 | -0.3638 | 0.19778 | -0.0144 | -1.8394
-17.5 | -0.3377 | 0.18951 | -0.0195 | -1.782
-17 | -0.3083 | 0.18232 | -0.0246 | -1.691
-16.5 | -0.3072 | 0.17899 | -0.0345 | -1.7163
-16 | -0.2616 | 0.16797 | -0.0383 | -1.5574
-15.5 | -0.2454 | 0.16244 | -0.0458 | -1.5107
-15 | -0.208 | 0.15366 | -0.0542 | -1.3536
-14.5 | -0.2024 | 0.14843 | -0.0651 | -1.3636
-14 | -0.1609 | 0.13901 | -0.0665 | -1.1575
-13.5 | -0.172 | 0.13491 | -0.0715 | -1.2749
-13 | -0.1393 | 0.12747 | -0.0702 | -1.0928
-12.5 | -0.1753 | 0.12276 | -0.0773 | -1.428
-12 | -0.1383 | 0.11648 | -0.0743 | -1.1873
-11.5 | -0.1195 | 0.1098 | -0.0752 | -1.0883
-11 | -0.1175 | 0.10379 | -0.0775 | -1.1321
-10.5 | -0.1304 | 0.09791 | -0.0803 | -1.3318
-10 | -0.2852 | 0.06759 | -0.1078 | -4.2196
-9.5 | -0.3124 | 0.06133 | -0.1063 | -5.0938
-9 | -0.3414 | 0.05571 | -0.1027 | -6.1282
-8.5 | -0.3575 | 0.05098 | -0.0992 | -7.0126
-8 | -0.3542 | 0.04669 | -0.095 | -7.5862
-7.5 | -0.3231 | 0.04322 | -0.0925 | -7.4757
-7 | -0.3001 | 0.04121 | -0.0894 | -7.2822
-6.5 | -0.2585 | 0.03855 | -0.0863 | -6.7056
-6 | -0.2283 | 0.0373 | -0.0842 | -6.1206
-5.5 | -0.1875 | 0.03639 | -0.0819 | -5.1525
-5 | -0.1445 | 0.03529 | -0.08 | -4.0946
-4.5 | -0.1257 | 0.03588 | -0.076 | -3.5033
-4 | -0.0766 | 0.03448 | -0.0738 | -2.2216
-3.5 | -0.0858 | 0.03599 | -0.0675 | -2.384
-3 | -0.0492 | 0.03444 | -0.0613 | -1.4286
-2.5 | -0.0733 | 0.03773 | -0.0524 | -1.9428
-2 | -0.0544 | 0.03986 | -0.0459 | -1.3648
-1.5 | -0.0402 | 0.04198 | -0.0393 | -0.9576
-1 | -0.0262 | 0.04389 | -0.0329 | -0.59695
-0.5 | -0.0117 | 0.04562 | -0.0272 | -0.25647
0 | 0.0045 | 0.04708 | -0.0213 | 0.095582
0.5 | 0.0232 | 0.04897 | -0.0173 | 0.47376
1 | 0.0857 | 0.0512 | -0.0217 | 1.6738
1.5 | 0.1871 | 0.05336 | -0.0321 | 3.5064
2 | 0.2371 | 0.05716 | -0.04 | 4.148
2.5 | 0.2933 | 0.05658 | -0.0396 | 5.1838
3 | 0.2757 | 0.06116 | -0.0382 | 4.5078
3.5 | 0.3066 | 0.06399 | -0.0386 | 4.7914
4 | 0.373 | 0.06527 | -0.04 | 5.7147
4.5 | 0.3728 | 0.06981 | -0.0392 | 5.3402
5 | 0.399 | 0.07329 | -0.0391 | 5.4441
5.5 | 0.4665 | 0.07437 | -0.0399 | 6.2727
6 | 0.45 | 0.08063 | -0.0393 | 5.581
6.5 | 0.4799 | 0.08407 | -0.0394 | 5.7083
7 | 0.512 | 0.08785 | -0.0399 | 5.8281
7.5 | 0.5176 | 0.09315 | -0.0401 | 5.5566
8 | 0.492 | 0.10447 | -0.0433 | 4.7095
8.5 | 0.5298 | 0.1099 | -0.0446 | 4.8207
9 | 0.5753 | 0.11347 | -0.0452 | 5.0701
9.5 | 0.5602 | 0.11826 | -0.0456 | 4.737
10 | 0.585 | 0.12378 | -0.0469 | 4.7261
10.5 | 0.6317 | 0.12794 | -0.0476 | 4.9375
11 | 0.6634 | 0.13195 | -0.0483 | 5.0277
11.5 | 0.6698 | 0.1345 | -0.0485 | 4.9799
12 | 0.7447 | 0.13168 | -0.0461 | 5.6554
12.5 | 0.7582 | 0.13688 | -0.0475 | 5.5392
13.5 | 0.8023 | 0.14563 | -0.0498 | 5.5092
14 | 0.8222 | 0.15038 | -0.0513 | 5.4675
14.5 | 0.8428 | 0.15501 | -0.0528 | 5.4371
15 | 0.8598 | 0.16029 | -0.0548 | 5.364
15.5 | 0.8761 | 0.16577 | -0.057 | 5.285
16 | 0.8932 | 0.17122 | -0.0594 | 5.2167
16.5 | 0.9116 | 0.17651 | -0.0617 | 5.1646
17 | 0.9333 | 0.18124 | -0.0637 | 5.1495
17.5 | 0.955 | 0.18559 | -0.0657 | 5.1458
18 | 0.9731 | 0.1904 | -0.0682 | 5.1108
18.5 | 0.9857 | 0.19619 | -0.0715 | 5.0242
19 | 0.9976 | 0.20223 | -0.075 | 4.933
19.5 | 1.0097 | 0.2083 | -0.0786 | 4.8473
20 | 1.021 | 0.2149 | -0.0826 | 4.751

## 15. Re 100k Mach 0.50 (1)
BIGFOIL.COM POLAR EXPORT
NACA63-719 a=0.2
NACA63-719 a=0.2 |  |  |  | Cl Max: | 1.714 | at alpha= | 11 | deg
JavaFoil+Calcfoil stall+Eppler ext transition |  |  |  | L/D Max: | 37.287 | at alpha= | 5 | deg
Re: | 100000 |  |  | Cd Min: | 0.01715 | at alpha= | -2 | deg
Mach: | 0.5 |  |  | Cl=0 at alpha= | -3.8169 | deg
|  |  |  | @ Cl=0.1, Cd= | 0.018819
|  |  |  | @ Cl=0.4, Cd= | 0.017576
|  |  |  | @ Cl=0.6, Cd= | 0.021795
alpha (deg) | Cl | Cd | Cm | Cl/Cd
-20 | -0.937 | 0.34894 | -0.026 | -2.687
-19.5 | -0.909 | 0.35047 | -0.026 | -2.593
-19 | -0.881 | 0.33456 | -0.026 | -2.632
-18.5 | -0.852 | 0.32547 | -0.026 | -2.618
-18 | -0.823 | 0.32016 | -0.026 | -2.572
-17.5 | -0.793 | 0.30336 | -0.025 | -2.613
-17 | -0.764 | 0.42577 | -0.025 | -1.794
-16.5 | -0.735 | 0.30328 | -0.025 | -2.424
-16 | -0.707 | 0.27367 | -0.026 | -2.582
-15.5 | -0.678 | 0.28783 | -0.026 | -2.355
-15 | -0.649 | 0.27677 | -0.026 | -2.343
-14.5 | -0.619 | 0.2536 | -0.025 | -2.439
-14 | -0.59 | 0.25412 | -0.025 | -2.321
-13.5 | -0.561 | 0.25073 | -0.025 | -2.237
-13 | -0.532 | 0.23463 | -0.025 | -2.268
-12.5 | -0.503 | 0.23806 | -0.025 | -2.114
-12 | -0.473 | 0.22073 | -0.023 | -2.145
-11.5 | -0.444 | 0.21416 | -0.023 | -2.075
-11 | -0.416 | 0.20069 | -0.023 | -2.071
-10.5 | -0.387 | 0.19431 | -0.023 | -1.99
-10 | -0.357 | 0.29094 | -0.021 | -1.228
-9.5 | -0.328 | 0.15606 | -0.017 | -2.101
-9 | -0.299 | 0.14642 | -0.017 | -2.043
-8.5 | -0.41 | 0.08523 | -0.016 | -4.811
-8 | -0.415 | 0.07065 | -0.019 | -5.871
-7.5 | -0.389 | 0.06425 | -0.028 | -6.057
-7 | -0.348 | 0.05793 | -0.03 | -6.001
-6.5 | -0.298 | 0.05515 | -0.027 | -5.402
-6 | -0.246 | 0.05131 | -0.028 | -4.8
-5.5 | -0.192 | 0.04836 | -0.029 | -3.966
-5 | -0.136 | 0.0456 | -0.03 | -2.98
-4.5 | -0.079 | 0.04342 | -0.03 | -1.819
-4 | -0.026 | 0.01844 | -0.058 | -1.41
-3.5 | 0.045 | 0.01917 | -0.059 | 2.332
-3 | 0.117 | 0.01871 | -0.06 | 6.281
-2.5 | 0.19 | 0.01863 | -0.061 | 10.195
-2 | 0.259 | 0.01715 | -0.06 | 15.089
-1.5 | 0.336 | 0.01738 | -0.062 | 19.317
-1 | 0.408 | 0.0176 | -0.062 | 23.187
-0.5 | 0.481 | 0.0179 | -0.063 | 26.852
0 | 0.516 | 0.02101 | -0.063 | 24.552
0.5 | 0.582 | 0.0216 | -0.064 | 26.955
1 | 0.643 | 0.02226 | -0.064 | 28.871
1.5 | 0.707 | 0.02298 | -0.064 | 30.783
2 | 0.771 | 0.02383 | -0.065 | 32.367
2.5 | 0.836 | 0.02467 | -0.065 | 33.87
3 | 0.899 | 0.02567 | -0.066 | 35.029
3.5 | 0.962 | 0.02681 | -0.066 | 35.875
4 | 1.023 | 0.02801 | -0.067 | 36.533
4.5 | 1.086 | 0.02934 | -0.067 | 37.011
5 | 1.147 | 0.03076 | -0.068 | 37.287
5.5 | 1.207 | 0.03238 | -0.068 | 37.279
6 | 1.266 | 0.03417 | -0.068 | 37.06
6.5 | 1.327 | 0.03599 | -0.069 | 36.869
7 | 1.387 | 0.03807 | -0.07 | 36.416
7.5 | 1.445 | 0.04038 | -0.07 | 35.781
8 | 1.504 | 0.0429 | -0.071 | 35.053
8.5 | 1.559 | 0.04565 | -0.071 | 34.145
9 | 1.612 | 0.04907 | -0.072 | 32.852
9.5 | 1.653 | 0.0528 | -0.072 | 31.307
10 | 1.685 | 0.05697 | -0.072 | 29.572
10.5 | 1.707 | 0.06149 | -0.073 | 27.755
11 | 1.714 | 0.06683 | -0.073 | 25.64
11.5 | 1.701 | 0.087 | -0.074 | 19.554
12 | 1.638 | 0.09709 | -0.074 | 16.874
12.5 | 1.303 | 0.12839 | -0.031 | 10.15
13 | 0.941 | 0.21222 | -0.028 | 4.433
13.5 | 0.968 | 0.21796 | -0.031 | 4.441
14 | 0.995 | 0.24035 | -0.034 | 4.142
14.5 | 1.024 | 0.25389 | -0.039 | 4.033
15 | 1.052 | 0.27936 | -0.042 | 3.766
15.5 | 1.08 | 0.29107 | -0.044 | 3.709
16 | 1.109 | 0.31597 | -0.047 | 3.509

## 16. Re 100k Mach 0.50 (2)
BIGFOIL.COM POLAR EXPORT
NACA63-719 a=0.2
NACA63-719 a=0.2 |  |  |  | Cl Max: | 1.0601 | at alpha= | 20 | deg
XFOIL ncrit=9 |  |  |  | L/D Max: | 4.9844 | at alpha= | 8.5 | deg
Re: | 100000 |  |  | Cd Min: | 0.25521 | at alpha= | 20 | deg
Mach: | 0.5 |  |  | Cl=0 at alpha= | 1.2416 | deg
|  |  |  | @ Cl=0.1, Cd= | 0.062402
|  |  |  | @ Cl=0.4, Cd= | 0.088863
|  |  |  | @ Cl=0.6, Cd= | 0.12694
alpha (deg) | Cl | Cd | Cm | Cl/Cd
-20 | -0.4567 | 0.24262 | 0.0046 | -1.8824
-19.5 | -0.422 | 0.23188 | -0.0008 | -1.8199
-19 | -0.3894 | 0.22359 | -0.0072 | -1.7416
-18.5 | -0.3724 | 0.2201 | -0.0175 | -1.692
-18 | -0.3272 | 0.20744 | -0.0231 | -1.5773
-17.5 | -0.2936 | 0.19958 | -0.0315 | -1.4711
-16.5 | -0.2214 | 0.18386 | -0.0504 | -1.2042
-16 | -0.1968 | 0.17828 | -0.061 | -1.1039
-15.5 | -0.165 | 0.1695 | -0.0634 | -0.97345
-14.5 | -0.1403 | 0.15818 | -0.0693 | -0.88696
-14 | -0.1152 | 0.15151 | -0.0704 | -0.76035
-13.5 | -0.1313 | 0.14884 | -0.077 | -0.88216
-13 | -0.0869 | 0.13963 | -0.0764 | -0.62236
-12.5 | -0.0806 | 0.13349 | -0.0784 | -0.60379
-12 | -0.086 | 0.12976 | -0.0838 | -0.66276
-11.5 | -0.043 | 0.12111 | -0.0833 | -0.35505
-11 | -0.0328 | 0.11521 | -0.085 | -0.2847
-10.5 | -0.0266 | 0.10945 | -0.0885 | -0.24303
-9 | -0.0898 | 0.07669 | -0.1141 | -1.1709
-8.5 | -0.1016 | 0.06883 | -0.1183 | -1.4761
-8 | -0.138 | 0.06159 | -0.1211 | -2.2406
-7.5 | -0.1902 | 0.05814 | -0.1178 | -3.2714
-7 | -0.2275 | 0.05428 | -0.1113 | -4.1912
-6.5 | -0.2634 | 0.05313 | -0.1039 | -4.9577
-6 | -0.2873 | 0.0517 | -0.0957 | -5.5571
-5.5 | -0.2764 | 0.04879 | -0.0901 | -5.6651
-5 | -0.2947 | 0.04894 | -0.0812 | -6.0217
-4.5 | -0.2353 | 0.04622 | -0.0797 | -5.0909
-4 | -0.2586 | 0.04736 | -0.0701 | -5.4603
-3.5 | -0.1783 | 0.04533 | -0.0704 | -3.9334
-3 | -0.1949 | 0.04698 | -0.0626 | -4.1486
-2.5 | -0.1325 | 0.04623 | -0.0609 | -2.8661
-2 | -0.1379 | 0.04762 | -0.055 | -2.8958
-1.5 | -0.0886 | 0.04641 | -0.0495 | -1.9091
-1 | -0.103 | 0.04962 | -0.0415 | -2.0758
-0.5 | -0.0519 | 0.05123 | -0.0337 | -1.0131
0 | -0.0672 | 0.05393 | -0.0261 | -1.2461
0.5 | -0.0187 | 0.055 | -0.0201 | -0.34
1 | -0.0288 | 0.05736 | -0.0138 | -0.50209
1.5 | 0.0308 | 0.05909 | -0.0129 | 0.52124
2 | 0.0988 | 0.06233 | -0.0201 | 1.5851
2.5 | 0.1703 | 0.06664 | -0.0302 | 2.5555
3 | 0.1989 | 0.06824 | -0.0303 | 2.9147
3.5 | 0.245 | 0.07082 | -0.0324 | 3.4595
4 | 0.2617 | 0.07482 | -0.0333 | 3.4977
4.5 | 0.3051 | 0.07802 | -0.0345 | 3.9105
5 | 0.345 | 0.08159 | -0.0356 | 4.2285
5.5 | 0.3611 | 0.08613 | -0.0361 | 4.1925
6 | 0.4102 | 0.08958 | -0.0371 | 4.5791
6.5 | 0.4189 | 0.09481 | -0.0378 | 4.4183
7 | 0.4545 | 0.09908 | -0.0387 | 4.5872
7.5 | 0.4744 | 0.10414 | -0.0398 | 4.5554
8 | 0.5037 | 0.10905 | -0.0409 | 4.619
8.5 | 0.5604 | 0.11243 | -0.0416 | 4.9844
9 | 0.549 | 0.11935 | -0.0435 | 4.5999
9.5 | 0.5837 | 0.12371 | -0.0445 | 4.7183
10.5 | 0.635 | 0.13388 | -0.0475 | 4.7431
11 | 0.665 | 0.13843 | -0.0487 | 4.8039
11.5 | 0.6905 | 0.14352 | -0.0504 | 4.8112
12 | 0.7158 | 0.14882 | -0.0523 | 4.8098
12.5 | 0.7433 | 0.15385 | -0.0541 | 4.8313
13 | 0.7689 | 0.15925 | -0.0561 | 4.8283
13.5 | 0.7946 | 0.16475 | -0.0584 | 4.8231
14 | 0.8202 | 0.17032 | -0.0607 | 4.8156
14.5 | 0.8474 | 0.17594 | -0.063 | 4.8164
15 | 0.88 | 0.18108 | -0.0648 | 4.8597
15.5 | 0.9036 | 0.18714 | -0.0677 | 4.8285
16 | 0.9089 | 0.19569 | -0.073 | 4.6446
16.5 | 0.9251 | 0.20317 | -0.0772 | 4.5533
17 | 0.9459 | 0.21006 | -0.081 | 4.503
17.5 | 0.9668 | 0.21685 | -0.0848 | 4.4584
18 | 0.9871 | 0.22372 | -0.0887 | 4.4122
18.5 | 1.0073 | 0.23078 | -0.0928 | 4.3648
19 | 1.0258 | 0.23839 | -0.0974 | 4.303
19.5 | 1.0419 | 0.24681 | -0.1024 | 4.2215
20 | 1.0601 | 0.25521 | -0.1074 | 4.1538

## 17. Re 250k Mach 0.00 (1)
BIGFOIL.COM POLAR EXPORT
NACA63-719 a=0.2
NACA63-719 a=0.2 |  |  |  | Cl Max: | 1.833 | at alpha= | 15 | deg
JavaFoil+Calcfoil stall+Eppler ext transition |  |  |  | L/D Max: | 66.452 | at alpha= | 6.5 | deg
Re: | 250000 |  |  | Cd Min: | 0.01088 | at alpha= | -3 | deg
Mach: | 0 |  |  | Cl=0 at alpha= | -3.8145 | deg
|  |  |  | @ Cl=0.1, Cd= | 0.010924
|  |  |  | @ Cl=0.4, Cd= | 0.011207
|  |  |  | @ Cl=0.6, Cd= | 0.012674
alpha (deg) | Cl | Cd | Cm | Cl/Cd
-20 | -0.695 | 0.21822 | -0.013 | -3.186
-19.5 | -0.709 | 0.20072 | -0.013 | -3.533
-19 | -0.722 | 0.19036 | -0.014 | -3.795
-18.5 | -0.734 | 0.18592 | -0.014 | -3.949
-18 | -0.745 | 0.16711 | -0.015 | -4.457
-17.5 | -0.754 | 0.16269 | -0.015 | -4.633
-17 | -0.76 | 0.15418 | -0.015 | -4.932
-16.5 | -0.768 | 0.14541 | -0.019 | -5.281
-16 | -0.77 | 0.13986 | -0.019 | -5.507
-15.5 | -0.77 | 0.12907 | -0.02 | -5.968
-15 | -0.769 | 0.12167 | -0.021 | -6.317
-14.5 | -0.759 | 0.11323 | -0.016 | -6.702
-14 | -0.754 | 0.1096 | -0.022 | -6.878
-13.5 | -0.742 | 0.10231 | -0.022 | -7.252
-13 | -0.727 | 0.09637 | -0.023 | -7.54
-12.5 | -0.708 | 0.08972 | -0.023 | -7.897
-12 | -0.687 | 0.08451 | -0.024 | -8.124
-11.5 | -0.663 | 0.07867 | -0.025 | -8.422
-11 | -0.635 | 0.07327 | -0.026 | -8.662
-10.5 | -0.606 | 0.06658 | -0.028 | -9.106
-10 | -0.575 | 0.06042 | -0.03 | -9.519
-9.5 | -0.545 | 0.05261 | -0.033 | -10.353
-9 | -0.573 | 0.02056 | -0.046 | -27.871
-8.5 | -0.535 | 0.01755 | -0.048 | -30.463
-8 | -0.406 | 0.05216 | -0.026 | -7.783
-7.5 | -0.434 | 0.01618 | -0.05 | -26.844
-7 | -0.383 | 0.01458 | -0.051 | -26.255
-6.5 | -0.33 | 0.01418 | -0.052 | -23.267
-6 | -0.27 | 0.01385 | -0.053 | -19.485
-5.5 | -0.209 | 0.01362 | -0.053 | -15.332
-5 | -0.147 | 0.01341 | -0.054 | -10.982
-4.5 | -0.085 | 0.01319 | -0.054 | -6.466
-4 | -0.023 | 0.01282 | -0.054 | -1.8
-3.5 | 0.039 | 0.01226 | -0.054 | 3.212
-3 | 0.102 | 0.01088 | -0.055 | 9.374
-2.5 | 0.165 | 0.0109 | -0.055 | 15.116
-2 | 0.228 | 0.01097 | -0.056 | 20.778
-1.5 | 0.291 | 0.01106 | -0.056 | 26.285
-1 | 0.353 | 0.01111 | -0.056 | 31.807
-0.5 | 0.416 | 0.01124 | -0.057 | 37.033
0 | 0.464 | 0.01207 | -0.057 | 38.418
0.5 | 0.523 | 0.0123 | -0.058 | 42.533
1 | 0.579 | 0.01256 | -0.058 | 46.119
1.5 | 0.638 | 0.01288 | -0.059 | 49.531
2 | 0.696 | 0.01321 | -0.059 | 52.68
2.5 | 0.754 | 0.01357 | -0.059 | 55.552
3 | 0.811 | 0.01398 | -0.06 | 58.023
3.5 | 0.869 | 0.01441 | -0.06 | 60.286
4 | 0.925 | 0.0149 | -0.061 | 62.113
4.5 | 0.982 | 0.01546 | -0.061 | 63.517
5 | 1.038 | 0.01602 | -0.062 | 64.797
5.5 | 1.093 | 0.01666 | -0.062 | 65.618
6 | 1.149 | 0.01736 | -0.062 | 66.182
6.5 | 1.204 | 0.01811 | -0.063 | 66.452
7 | 1.258 | 0.01896 | -0.063 | 66.367
7.5 | 1.312 | 0.01983 | -0.064 | 66.142
8 | 1.366 | 0.02081 | -0.064 | 65.622
8.5 | 1.418 | 0.02189 | -0.065 | 64.77
9 | 1.469 | 0.02305 | -0.065 | 63.74
9.5 | 1.518 | 0.02441 | -0.066 | 62.176
10 | 1.564 | 0.02586 | -0.066 | 60.486
10.5 | 1.609 | 0.02763 | -0.066 | 58.24
11 | 1.651 | 0.02945 | -0.067 | 56.064
11.5 | 1.69 | 0.03136 | -0.067 | 53.886
12 | 1.726 | 0.03323 | -0.067 | 51.946
12.5 | 1.76 | 0.03522 | -0.068 | 49.963
13 | 1.788 | 0.0373 | -0.068 | 47.928
13.5 | 1.801 | 0.05208 | -0.068 | 34.577
14 | 1.818 | 0.05545 | -0.068 | 32.792
14.5 | 1.828 | 0.05892 | -0.069 | 31.032
15 | 1.833 | 0.0622 | -0.069 | 29.48
15.5 | 1.833 | 0.06578 | -0.069 | 27.866
16 | 1.827 | 0.07008 | -0.069 | 26.07
16.5 | 1.816 | 0.07425 | -0.07 | 24.463
17 | 1.8 | 0.07876 | -0.07 | 22.857
17.5 | 1.779 | 0.08345 | -0.07 | 21.32
18 | 1.754 | 0.08885 | -0.07 | 19.737
18.5 | 1.723 | 0.09526 | -0.07 | 18.084
19 | 1.688 | 0.10162 | -0.071 | 16.614
19.5 | 1.652 | 0.10763 | -0.071 | 15.35
20 | 1.611 | 0.11473 | -0.071 | 14.042

## 18. Re 250k Mach 0.00 (2)
BIGFOIL.COM POLAR EXPORT
NACA63-719 a=0.2
NACA63-719 a=0.2 |  |  |  | Cl Max: | 1.5248 | at alpha= | 13 | deg
XFOIL ncrit=9 |  |  |  | L/D Max: | 70.4545 | at alpha= | 8 | deg
Re: | 250000 |  |  | Cd Min: | 0.17538 | at alpha= | -17 | deg
Mach: | 0 |  |  | Cl=0 at alpha= | -3.9663 | deg
|  |  |  | @ Cl=0.1, Cd= | 0.013326
|  |  |  | @ Cl=0.4, Cd= | 0.014342
|  |  |  | @ Cl=0.6, Cd= | 0.014813
alpha (deg) | Cl | Cd | Cm | Cl/Cd
-17 | -0.3514 | 0.17538 | -0.021 | -2.0036
-16.5 | -0.3254 | 0.17012 | -0.0212 | -1.9128
-16 | -0.3096 | 0.16406 | -0.0239 | -1.8871
-15.5 | -0.327 | 0.15362 | -0.0325 | -2.1286
-15 | -0.29 | 0.14942 | -0.0311 | -1.9408
-14.5 | -0.2927 | 0.14083 | -0.0372 | -2.0784
-14 | -0.4668 | 0.08184 | -0.0655 | -5.7038
-13.5 | -0.5473 | 0.06188 | -0.0796 | -8.8445
-13 | -0.6184 | 0.04929 | -0.0854 | -12.5462
-12.5 | -0.6766 | 0.04104 | -0.0841 | -16.4864
-12 | -0.6793 | 0.03752 | -0.0811 | -18.105
-11.5 | -0.6674 | 0.03562 | -0.0775 | -18.7367
-11 | -0.6529 | 0.03281 | -0.0742 | -19.8994
-10.5 | -0.6264 | 0.03079 | -0.0718 | -20.3443
-10 | -0.5864 | 0.02968 | -0.0705 | -19.7574
-9.5 | -0.5449 | 0.02794 | -0.0696 | -19.5025
-9 | -0.5031 | 0.02622 | -0.0682 | -19.1876
-8.5 | -0.4547 | 0.02531 | -0.0678 | -17.9652
-8 | -0.4063 | 0.02367 | -0.0672 | -17.1652
-7.5 | -0.3548 | 0.02243 | -0.0669 | -15.8181
-7 | -0.3032 | 0.02077 | -0.0664 | -14.598
-6.5 | -0.2515 | 0.01969 | -0.0661 | -12.773
-6 | -0.2001 | 0.01869 | -0.0654 | -10.7063
-5.5 | -0.1507 | 0.0177 | -0.0648 | -8.5141
-5 | -0.1011 | 0.01678 | -0.0641 | -6.025
-4.5 | -0.0512 | 0.01597 | -0.0635 | -3.206
-4 | -0.0028 | 0.01489 | -0.063 | -0.18805
-3.5 | 0.0388 | 0.01325 | -0.0616 | 2.9283
-3 | 0.0927 | 0.01331 | -0.0612 | 6.9647
-2.5 | 0.1487 | 0.01343 | -0.0609 | 11.0722
-2 | 0.2034 | 0.01371 | -0.0605 | 14.8359
-1.5 | 0.2591 | 0.01385 | -0.0602 | 18.7076
-1 | 0.3154 | 0.01404 | -0.0601 | 22.4644
-0.5 | 0.3689 | 0.01427 | -0.0596 | 25.8514
0.5 | 0.4805 | 0.01453 | -0.0599 | 33.0695
1 | 0.5361 | 0.0146 | -0.06 | 36.7192
1.5 | 0.5916 | 0.01478 | -0.0601 | 40.0271
2 | 0.6431 | 0.01498 | -0.0597 | 42.9306
2.5 | 0.6987 | 0.01505 | -0.0596 | 46.4252
3 | 0.7465 | 0.01536 | -0.0586 | 48.6003
3.5 | 0.7973 | 0.01541 | -0.0576 | 51.7391
4 | 0.8439 | 0.01563 | -0.056 | 53.9923
4.5 | 0.8979 | 0.01577 | -0.056 | 56.9372
5 | 0.9773 | 0.01601 | -0.0612 | 61.0431
5.5 | 1.0598 | 0.01639 | -0.068 | 64.6614
6 | 1.1036 | 0.01666 | -0.0668 | 66.2425
6.5 | 1.1462 | 0.01721 | -0.0659 | 66.6008
7 | 1.2048 | 0.01751 | -0.0669 | 68.8064
7.5 | 1.2441 | 0.01817 | -0.0654 | 68.47
8 | 1.302 | 0.01848 | -0.0663 | 70.4545
8.5 | 1.3365 | 0.01921 | -0.0641 | 69.5731
9 | 1.3843 | 0.0197 | -0.0636 | 70.269
9.5 | 1.4211 | 0.02024 | -0.0616 | 70.2125
10 | 1.442 | 0.02105 | -0.0572 | 68.5036
10.5 | 1.468 | 0.0218 | -0.0539 | 67.3394
11 | 1.4951 | 0.02263 | -0.051 | 66.0672
11.5 | 1.4954 | 0.02469 | -0.0461 | 60.567
12 | 1.5057 | 0.02681 | -0.0427 | 56.1619
12.5 | 1.5177 | 0.02908 | -0.0399 | 52.1905
13 | 1.5248 | 0.03181 | -0.0372 | 47.9346
13.5 | 1.5207 | 0.03552 | -0.0345 | 42.8125
14 | 1.5156 | 0.03983 | -0.0323 | 38.0517
14.5 | 1.5136 | 0.04434 | -0.0308 | 34.1362
15 | 1.5118 | 0.04919 | -0.0298 | 30.7339
15.5 | 1.5071 | 0.0546 | -0.0291 | 27.6026
16 | 1.4977 | 0.06091 | -0.029 | 24.5887
16.5 | 1.4834 | 0.06817 | -0.0293 | 21.7603
17 | 1.4684 | 0.07579 | -0.0301 | 19.3746
17.5 | 1.4503 | 0.08421 | -0.0315 | 17.2224
18 | 1.4298 | 0.09318 | -0.0333 | 15.3445

## 19. Re 250k Mach 0.10 (1)
BIGFOIL.COM POLAR EXPORT
NACA63-719 a=0.2
NACA63-719 a=0.2 |  |  |  | Cl Max: | 1.829 | at alpha= | 15 | deg
JavaFoil+Calcfoil stall+Eppler ext transition |  |  |  | L/D Max: | 66.078 | at alpha= | 6.5 | deg
Re: | 250000 |  |  | Cd Min: | 0.01092 | at alpha= | -3 | deg
Mach: | 0.1 |  |  | Cl=0 at alpha= | -3.8175 | deg
|  |  |  | @ Cl=0.1, Cd= | 0.010986
|  |  |  | @ Cl=0.4, Cd= | 0.011243
|  |  |  | @ Cl=0.6, Cd= | 0.012738
alpha (deg) | Cl | Cd | Cm | Cl/Cd
-20 | -0.646 | 0.2232 | -0.013 | -2.896
-19.5 | -0.664 | 0.21311 | -0.013 | -3.114
-19 | -0.68 | 0.2007 | -0.013 | -3.389
-18.5 | -0.695 | 0.18767 | -0.014 | -3.705
-18 | -0.709 | 0.17243 | -0.014 | -4.114
-17.5 | -0.722 | 0.16221 | -0.015 | -4.448
-17 | -0.732 | 0.15788 | -0.015 | -4.635
-16.5 | -0.742 | 0.14796 | -0.019 | -5.015
-16 | -0.746 | 0.13641 | -0.016 | -5.467
-15.5 | -0.751 | 0.13309 | -0.02 | -5.642
-15 | -0.752 | 0.12226 | -0.021 | -6.149
-14.5 | -0.748 | 0.11626 | -0.021 | -6.436
-14 | -0.743 | 0.11058 | -0.022 | -6.716
-13.5 | -0.733 | 0.10473 | -0.022 | -7.001
-13 | -0.719 | 0.09793 | -0.022 | -7.347
-12.5 | -0.703 | 0.09037 | -0.023 | -7.782
-12 | -0.683 | 0.08482 | -0.024 | -8.052
-11.5 | -0.66 | 0.07964 | -0.025 | -8.288
-11 | -0.633 | 0.07385 | -0.026 | -8.573
-10.5 | -0.606 | 0.06712 | -0.028 | -9.029
-10 | -0.575 | 0.06105 | -0.03 | -9.423
-9.5 | -0.542 | 0.05502 | -0.032 | -9.852
-9 | -0.557 | 0.026 | -0.044 | -21.411
-8.5 | -0.535 | 0.01788 | -0.048 | -29.929
-8 | -0.407 | 0.05242 | -0.026 | -7.768
-7.5 | -0.369 | 0.04513 | -0.033 | -8.173
-7 | -0.384 | 0.01476 | -0.051 | -26.017
-6.5 | -0.331 | 0.01422 | -0.052 | -23.298
-6 | -0.271 | 0.01397 | -0.053 | -19.405
-5.5 | -0.21 | 0.01366 | -0.053 | -15.353
-5 | -0.148 | 0.01344 | -0.054 | -11.007
-4.5 | -0.086 | 0.01323 | -0.055 | -6.48
-4 | -0.023 | 0.01287 | -0.054 | -1.802
-3.5 | 0.04 | 0.0123 | -0.055 | 3.218
-3 | 0.103 | 0.01092 | -0.055 | 9.39
-2.5 | 0.166 | 0.01093 | -0.055 | 15.14
-2 | 0.229 | 0.01101 | -0.056 | 20.821
-1.5 | 0.292 | 0.0111 | -0.056 | 26.321
-1 | 0.355 | 0.01115 | -0.057 | 31.868
-0.5 | 0.418 | 0.01128 | -0.057 | 37.081
0 | 0.466 | 0.01213 | -0.058 | 38.374
0.5 | 0.525 | 0.01237 | -0.058 | 42.474
1 | 0.582 | 0.01264 | -0.058 | 46.041
1.5 | 0.641 | 0.01296 | -0.059 | 49.449
2 | 0.699 | 0.0133 | -0.059 | 52.575
2.5 | 0.757 | 0.01366 | -0.06 | 55.431
3 | 0.815 | 0.01408 | -0.06 | 57.879
3.5 | 0.872 | 0.01452 | -0.061 | 60.08
4 | 0.929 | 0.01504 | -0.061 | 61.783
4.5 | 0.986 | 0.01558 | -0.061 | 63.28
5 | 1.042 | 0.01615 | -0.062 | 64.526
5.5 | 1.098 | 0.0168 | -0.062 | 65.33
6 | 1.154 | 0.01752 | -0.063 | 65.841
6.5 | 1.209 | 0.0183 | -0.063 | 66.078
7 | 1.263 | 0.01913 | -0.064 | 66.021
7.5 | 1.317 | 0.02004 | -0.064 | 65.739
8 | 1.371 | 0.02104 | -0.064 | 65.164
8.5 | 1.424 | 0.02216 | -0.065 | 64.264
9 | 1.475 | 0.02333 | -0.065 | 63.224
9.5 | 1.524 | 0.02475 | -0.066 | 61.568
10 | 1.57 | 0.02625 | -0.066 | 59.815
10.5 | 1.615 | 0.02802 | -0.067 | 57.618
11 | 1.657 | 0.0299 | -0.067 | 55.4
11.5 | 1.695 | 0.03188 | -0.067 | 53.179
12 | 1.731 | 0.03374 | -0.068 | 51.295
12.5 | 1.764 | 0.03577 | -0.068 | 49.311
13 | 1.78 | 0.04984 | -0.068 | 35.71
13.5 | 1.803 | 0.05306 | -0.068 | 33.978
14 | 1.819 | 0.05646 | -0.068 | 32.211
14.5 | 1.827 | 0.06005 | -0.069 | 30.417
15 | 1.829 | 0.06331 | -0.069 | 28.894
15.5 | 1.826 | 0.06726 | -0.069 | 27.151
16 | 1.817 | 0.07182 | -0.07 | 25.297
16.5 | 1.802 | 0.07577 | -0.07 | 23.79
17 | 1.782 | 0.08057 | -0.07 | 22.123
17.5 | 1.757 | 0.08574 | -0.07 | 20.49
18 | 1.726 | 0.09133 | -0.071 | 18.901
18.5 | 1.69 | 0.0983 | -0.071 | 17.194
19 | 1.651 | 0.10487 | -0.071 | 15.741
19.5 | 1.609 | 0.11128 | -0.071 | 14.455
20 | 1.561 | 0.11966 | -0.071 | 13.049

## 20. Re 250k Mach 0.10 (2)
BIGFOIL.COM POLAR EXPORT
NACA63-719 a=0.2
NACA63-719 a=0.2 |  |  |  | Cl Max: | 1.5166 | at alpha= | 13 | deg
XFOIL ncrit=9 |  |  |  | L/D Max: | 69.7363 | at alpha= | 9.5 | deg
Re: | 250000 |  |  | Cd Min: | 0.17622 | at alpha= | -17 | deg
Mach: | 0.1 |  |  | Cl=0 at alpha= | -3.977 | deg
|  |  |  | @ Cl=0.1, Cd= | 0.013375
|  |  |  | @ Cl=0.4, Cd= | 0.014385
|  |  |  | @ Cl=0.6, Cd= | 0.014939
alpha (deg) | Cl | Cd | Cm | Cl/Cd
-17 | -0.3508 | 0.17622 | -0.0205 | -1.9907
-16.5 | -0.3245 | 0.17084 | -0.0209 | -1.8994
-16 | -0.3086 | 0.16473 | -0.0237 | -1.8734
-15.5 | -0.3245 | 0.15454 | -0.0323 | -2.0998
-15 | -0.2875 | 0.15009 | -0.0311 | -1.9155
-14.5 | -0.2902 | 0.14164 | -0.0371 | -2.0489
-14 | -0.2814 | 0.13305 | -0.0407 | -2.115
-13.5 | -0.5081 | 0.0677 | -0.076 | -7.5052
-13 | -0.5773 | 0.05357 | -0.0846 | -10.7766
-12.5 | -0.6418 | 0.04386 | -0.086 | -14.6329
-12 | -0.6594 | 0.03898 | -0.0837 | -16.9164
-11.5 | -0.6475 | 0.03712 | -0.0805 | -17.4434
-11 | -0.6496 | 0.03338 | -0.0758 | -19.4608
-10.5 | -0.6205 | 0.03191 | -0.0736 | -19.4453
-10 | -0.5836 | 0.03039 | -0.072 | -19.2037
-9.5 | -0.5458 | 0.02829 | -0.0707 | -19.293
-9 | -0.5053 | 0.02711 | -0.0688 | -18.6389
-8.5 | -0.4558 | 0.02562 | -0.0688 | -17.7908
-8 | -0.4081 | 0.02397 | -0.0679 | -17.0254
-7.5 | -0.3564 | 0.02269 | -0.0677 | -15.7074
-7 | -0.3045 | 0.02105 | -0.067 | -14.4656
-6.5 | -0.2523 | 0.01987 | -0.0668 | -12.6975
-6 | -0.2002 | 0.01893 | -0.066 | -10.5758
-5.5 | -0.1509 | 0.01783 | -0.0654 | -8.4633
-5 | -0.1011 | 0.01689 | -0.0646 | -5.9858
-4 | -0.0019 | 0.01505 | -0.0635 | -0.12625
-3.5 | 0.0394 | 0.01335 | -0.0621 | 2.9513
-3 | 0.0933 | 0.01336 | -0.0617 | 6.9835
-2.5 | 0.1497 | 0.01349 | -0.0613 | 11.0971
-2 | 0.2045 | 0.01377 | -0.0608 | 14.8511
-1.5 | 0.2608 | 0.01391 | -0.0606 | 18.7491
-1 | 0.3168 | 0.01413 | -0.0604 | 22.4204
-0.5 | 0.371 | 0.01435 | -0.0599 | 25.8537
0 | 0.4289 | 0.01442 | -0.0602 | 29.7434
0.5 | 0.4829 | 0.01463 | -0.0602 | 33.0075
1 | 0.5394 | 0.01469 | -0.0604 | 36.7189
1.5 | 0.594 | 0.01492 | -0.0603 | 39.8123
2 | 0.6468 | 0.01509 | -0.06 | 42.8628
2.5 | 0.7034 | 0.01519 | -0.06 | 46.3068
3 | 0.75 | 0.0155 | -0.0587 | 48.3871
3.5 | 0.8026 | 0.01554 | -0.058 | 51.6474
4 | 0.8468 | 0.01581 | -0.056 | 53.561
4.5 | 0.9026 | 0.01589 | -0.0561 | 56.803
5 | 0.98 | 0.01623 | -0.0611 | 60.382
5.5 | 1.0648 | 0.01654 | -0.0679 | 64.3773
6 | 1.1045 | 0.01693 | -0.0662 | 65.2392
6.5 | 1.1514 | 0.01739 | -0.0657 | 66.2105
7 | 1.2059 | 0.01782 | -0.0662 | 67.6712
7.5 | 1.2493 | 0.01837 | -0.0651 | 68.0076
8 | 1.3001 | 0.01887 | -0.065 | 68.8977
8.5 | 1.3417 | 0.01944 | -0.0636 | 69.0175
9 | 1.3816 | 0.02013 | -0.062 | 68.6339
9.5 | 1.4282 | 0.02048 | -0.0611 | 69.7363
10 | 1.4392 | 0.02148 | -0.0554 | 67.0019
10.5 | 1.4588 | 0.02253 | -0.0515 | 64.7492
11 | 1.4853 | 0.02351 | -0.0487 | 63.1774
11.5 | 1.4991 | 0.02516 | -0.0451 | 59.5827
12 | 1.5025 | 0.02768 | -0.0413 | 54.2811
12.5 | 1.5105 | 0.03029 | -0.0384 | 49.8679
13 | 1.5166 | 0.03324 | -0.0358 | 45.6258
13.5 | 1.514 | 0.03701 | -0.0333 | 40.9079
14 | 1.5106 | 0.0413 | -0.0313 | 36.5763
14.5 | 1.5096 | 0.04583 | -0.0299 | 32.9391
15 | 1.508 | 0.05076 | -0.029 | 29.7084
15.5 | 1.4996 | 0.05673 | -0.0285 | 26.434
16 | 1.4875 | 0.06352 | -0.0285 | 23.4178
16.5 | 1.4742 | 0.07074 | -0.029 | 20.8397
17 | 1.4586 | 0.0786 | -0.03 | 18.5573
17.5 | 1.4397 | 0.08722 | -0.0315 | 16.5065
18 | 1.4207 | 0.09614 | -0.0335 | 14.7774

## 21. Re 250k Mach 0.25 (1)
BIGFOIL.COM POLAR EXPORT
NACA63-719 a=0.2
NACA63-719 a=0.2 |  |  |  | Cl Max: | 1.81 | at alpha= | 14 | deg
JavaFoil+Calcfoil stall+Eppler ext transition |  |  |  | L/D Max: | 64.044 | at alpha= | 6.5 | deg
Re: | 250000 |  |  | Cd Min: | 0.01113 | at alpha= | -2.5 | deg
Mach: | 0.25 |  |  | Cl=0 at alpha= | -3.8154 | deg
|  |  |  | @ Cl=0.1, Cd= | 0.01325
|  |  |  | @ Cl=0.4, Cd= | 0.011455
|  |  |  | @ Cl=0.6, Cd= | 0.013093
alpha (deg) | Cl | Cd | Cm | Cl/Cd
-18 | -0.376 | 0.2312 | -0.012 | -1.627
-17.5 | -0.425 | 0.21351 | -0.012 | -1.991
-17 | -0.47 | 0.19419 | -0.012 | -2.419
-16.5 | -0.51 | 0.18046 | -0.012 | -2.828
-16 | -0.547 | 0.1615 | -0.012 | -3.385
-15.5 | -0.578 | 0.15697 | -0.013 | -3.685
-15 | -0.605 | 0.13986 | -0.014 | -4.329
-14.5 | -0.627 | 0.13092 | -0.015 | -4.789
-14 | -0.643 | 0.12334 | -0.016 | -5.213
-13.5 | -0.653 | 0.11473 | -0.016 | -5.693
-13 | -0.659 | 0.10638 | -0.021 | -6.198
-12.5 | -0.658 | 0.09777 | -0.022 | -6.731
-12 | -0.651 | 0.09097 | -0.023 | -7.152
-11.5 | -0.637 | 0.08496 | -0.024 | -7.503
-11 | -0.619 | 0.07801 | -0.024 | -7.934
-10.5 | -0.596 | 0.0733 | -0.025 | -8.128
-10 | -0.569 | 0.06653 | -0.028 | -8.555
-9.5 | -0.539 | 0.06035 | -0.03 | -8.937
-9 | -0.503 | 0.05663 | -0.031 | -8.88
-8.5 | -0.534 | 0.02055 | -0.048 | -25.982
-8 | -0.494 | 0.01882 | -0.05 | -26.241
-7.5 | -0.37 | 0.05029 | -0.027 | -7.357
-7 | -0.387 | 0.01638 | -0.051 | -23.603
-6.5 | -0.334 | 0.01479 | -0.053 | -22.569
-6 | -0.278 | 0.01438 | -0.054 | -19.322
-5.5 | -0.215 | 0.01401 | -0.055 | -15.359
-5 | -0.152 | 0.01406 | -0.055 | -10.796
-4.5 | -0.088 | 0.01337 | -0.055 | -6.583
-4 | -0.024 | 0.01277 | -0.056 | -1.864
-3.5 | 0.041 | 0.01337 | -0.056 | 3.041
-3 | 0.105 | 0.01324 | -0.056 | 7.954
-2.5 | 0.17 | 0.01113 | -0.057 | 15.287
-2 | 0.235 | 0.01121 | -0.057 | 21.01
-1.5 | 0.3 | 0.01131 | -0.058 | 26.551
-1 | 0.365 | 0.01138 | -0.058 | 32.078
-0.5 | 0.43 | 0.01152 | -0.058 | 37.324
0 | 0.477 | 0.01247 | -0.059 | 38.239
0.5 | 0.538 | 0.01278 | -0.059 | 42.127
1 | 0.596 | 0.01307 | -0.06 | 45.591
1.5 | 0.656 | 0.01342 | -0.06 | 48.881
2 | 0.716 | 0.01378 | -0.061 | 51.941
2.5 | 0.775 | 0.01419 | -0.061 | 54.652
3 | 0.834 | 0.01465 | -0.062 | 56.966
3.5 | 0.893 | 0.01514 | -0.062 | 59.012
4 | 0.952 | 0.01569 | -0.062 | 60.668
4.5 | 1.009 | 0.01631 | -0.063 | 61.883
5 | 1.067 | 0.01693 | -0.063 | 62.995
5.5 | 1.124 | 0.01767 | -0.064 | 63.6
6 | 1.181 | 0.01846 | -0.064 | 63.954
6.5 | 1.237 | 0.01931 | -0.065 | 64.044
7 | 1.292 | 0.02025 | -0.065 | 63.83
7.5 | 1.347 | 0.02126 | -0.066 | 63.381
8 | 1.402 | 0.0224 | -0.066 | 62.603
8.5 | 1.456 | 0.02365 | -0.066 | 61.542
9 | 1.508 | 0.02508 | -0.067 | 60.128
9.5 | 1.556 | 0.0266 | -0.067 | 58.516
10 | 1.602 | 0.02847 | -0.068 | 56.282
10.5 | 1.646 | 0.03042 | -0.068 | 54.097
11 | 1.686 | 0.03245 | -0.069 | 51.952
11.5 | 1.722 | 0.03465 | -0.069 | 49.687
12 | 1.753 | 0.03677 | -0.069 | 47.683
12.5 | 1.781 | 0.03909 | -0.07 | 45.569
13 | 1.791 | 0.05491 | -0.069 | 32.616
13.5 | 1.806 | 0.05888 | -0.07 | 30.67
14 | 1.81 | 0.0629 | -0.07 | 28.783
14.5 | 1.803 | 0.06708 | -0.07 | 26.884
15 | 1.787 | 0.07136 | -0.07 | 25.049
15.5 | 1.762 | 0.07662 | -0.071 | 22.99
16 | 1.727 | 0.08152 | -0.071 | 21.191
16.5 | 1.683 | 0.08752 | -0.071 | 19.229
17 | 1.629 | 0.09426 | -0.071 | 17.281
17.5 | 1.566 | 0.1019 | -0.071 | 15.365
18 | 1.493 | 0.11068 | -0.071 | 13.488
18.5 | 1.41 | 0.12159 | -0.071 | 11.597
19 | 1.31 | 0.14332 | -0.069 | 9.143

## 22. Re 250k Mach 0.25 (2)
BIGFOIL.COM POLAR EXPORT
NACA63-719 a=0.2
NACA63-719 a=0.2 |  |  |  | Cl Max: | 1.4794 | at alpha= | 13.5 | deg
XFOIL ncrit=9 |  |  |  | L/D Max: | 63.643 | at alpha= | 8 | deg
Re: | 250000 |  |  | Cd Min: | 0.15904 | at alpha= | -15.5 | deg
Mach: | 0.25 |  |  | Cl=0 at alpha= | -4.0244 | deg
|  |  |  | @ Cl=0.1, Cd= | 0.013683
|  |  |  | @ Cl=0.4, Cd= | 0.01486
|  |  |  | @ Cl=0.6, Cd= | 0.015564
alpha (deg) | Cl | Cd | Cm | Cl/Cd
-15.5 | -0.314 | 0.15904 | -0.0313 | -1.9743
-15 | -0.2764 | 0.15372 | -0.0305 | -1.7981
-14.5 | -0.2796 | 0.14533 | -0.0372 | -1.9239
-14 | -0.2642 | 0.13762 | -0.0397 | -1.9198
-13.5 | -0.2402 | 0.13183 | -0.0415 | -1.822
-13 | -0.2565 | 0.12066 | -0.0496 | -2.1258
-12.5 | -0.3523 | 0.08353 | -0.0665 | -4.2176
-12 | -0.4246 | 0.06266 | -0.0813 | -6.7763
-11.5 | -0.4871 | 0.05012 | -0.0887 | -9.7187
-11 | -0.5439 | 0.04149 | -0.0891 | -13.1092
-10.5 | -0.5658 | 0.03714 | -0.0846 | -15.2342
-10 | -0.5588 | 0.03443 | -0.0807 | -16.23
-9.5 | -0.531 | 0.03215 | -0.0782 | -16.5163
-9 | -0.4998 | 0.02953 | -0.0759 | -16.9252
-8.5 | -0.461 | 0.02736 | -0.0739 | -16.8494
-8 | -0.4145 | 0.02626 | -0.0726 | -15.7845
-7.5 | -0.3639 | 0.02426 | -0.0719 | -15
-7 | -0.3108 | 0.02269 | -0.0711 | -13.6977
-6.5 | -0.257 | 0.0209 | -0.0705 | -12.2967
-6 | -0.2032 | 0.01975 | -0.0697 | -10.2886
-5.5 | -0.1514 | 0.01855 | -0.0689 | -8.1617
-5 | -0.0993 | 0.01771 | -0.0678 | -5.607
-4.5 | -0.0488 | 0.01679 | -0.067 | -2.9065
-4 | 0.0025 | 0.01585 | -0.0662 | 0.15773
-3.5 | 0.0437 | 0.01399 | -0.065 | 3.1237
-3 | 0.0971 | 0.01367 | -0.0639 | 7.1031
-2.5 | 0.1538 | 0.01393 | -0.0635 | 11.0409
-2 | 0.2112 | 0.01412 | -0.0629 | 14.9575
-1.5 | 0.269 | 0.0144 | -0.0624 | 18.6806
-1 | 0.3257 | 0.01464 | -0.0623 | 22.2473
-0.5 | 0.3839 | 0.01477 | -0.0617 | 25.9919
0 | 0.4392 | 0.01508 | -0.0616 | 29.1247
0.5 | 0.4981 | 0.01514 | -0.0619 | 32.8996
1 | 0.5551 | 0.0154 | -0.062 | 36.0455
1.5 | 0.6099 | 0.0156 | -0.0617 | 39.0962
2.5 | 0.7178 | 0.0161 | -0.0607 | 44.5839
3 | 0.7733 | 0.01616 | -0.06 | 47.8527
3.5 | 0.8197 | 0.01655 | -0.0583 | 49.5287
4 | 0.8685 | 0.01664 | -0.0565 | 52.1935
4.5 | 0.9212 | 0.01692 | -0.0557 | 54.4444
5 | 0.9988 | 0.01725 | -0.0603 | 57.9014
5.5 | 1.0776 | 0.01773 | -0.0656 | 60.7783
6 | 1.1204 | 0.01818 | -0.0642 | 61.6282
6.5 | 1.1724 | 0.01872 | -0.064 | 62.6282
7 | 1.2177 | 0.01934 | -0.0628 | 62.9628
7.5 | 1.2632 | 0.02 | -0.0615 | 63.16
8 | 1.3085 | 0.02056 | -0.0602 | 63.643
8.5 | 1.3334 | 0.02161 | -0.0561 | 61.7029
9 | 1.3882 | 0.02189 | -0.0558 | 63.4171
9.5 | 1.3848 | 0.02375 | -0.049 | 58.3074
10 | 1.4069 | 0.02519 | -0.0457 | 55.8515
10.5 | 1.448 | 0.02587 | -0.0442 | 55.9722
11 | 1.4518 | 0.02832 | -0.0401 | 51.2641
11.5 | 1.453 | 0.03139 | -0.0365 | 46.2886
12 | 1.4588 | 0.03458 | -0.0337 | 42.1862
12.5 | 1.4677 | 0.03779 | -0.0315 | 38.8383
13 | 1.4777 | 0.04116 | -0.0297 | 35.9014
13.5 | 1.4794 | 0.04545 | -0.0281 | 32.5501
14 | 1.4707 | 0.05102 | -0.0269 | 28.826
14.5 | 1.4673 | 0.05643 | -0.0262 | 26.0021
15 | 1.468 | 0.06175 | -0.0258 | 23.7733
15.5 | 1.4537 | 0.06909 | -0.0261 | 21.0407
16 | 1.4393 | 0.07684 | -0.027 | 18.7311
16.5 | 1.4271 | 0.08455 | -0.0282 | 16.8788
17 | 1.4081 | 0.09355 | -0.0301 | 15.0518
17.5 | 1.3923 | 0.10226 | -0.0323 | 13.6153
18 | 1.3759 | 0.11145 | -0.0351 | 12.3454
18.5 | 1.3599 | 0.12073 | -0.0384 | 11.264

## 23. Re 250k Mach 0.50 (1)
BIGFOIL.COM POLAR EXPORT
NACA63-719 a=0.2
NACA63-719 a=0.2 |  |  |  | Cl Max: | 1.741 | at alpha= | 11 | deg
JavaFoil+Calcfoil stall+Eppler ext transition |  |  |  | L/D Max: | 55.68 | at alpha= | 5 | deg
Re: | 250000 |  |  | Cd Min: | 0.01218 | at alpha= | -2 | deg
Mach: | 0.5 |  |  | Cl=0 at alpha= | -3.8125 | deg
|  |  |  | @ Cl=0.1, Cd= | 0.014363
|  |  |  | @ Cl=0.4, Cd= | 0.012459
|  |  |  | @ Cl=0.6, Cd= | 0.014692
alpha (deg) | Cl | Cd | Cm | Cl/Cd
-20 | -0.938 | 0.26351 | -0.026 | -3.558
-19.5 | -0.909 | 0.26704 | -0.026 | -3.404
-19 | -0.881 | 0.25259 | -0.026 | -3.486
-18.5 | -0.852 | 0.25 | -0.026 | -3.408
-18 | -0.824 | 0.24467 | -0.026 | -3.366
-17.5 | -0.793 | 0.23643 | -0.025 | -3.353
-17 | -0.764 | 0.31225 | -0.025 | -2.446
-16.5 | -0.735 | 0.21957 | -0.025 | -3.348
-16 | -0.707 | 0.21089 | -0.026 | -3.35
-15.5 | -0.678 | 0.21582 | -0.026 | -3.141
-15 | -0.649 | 0.20441 | -0.026 | -3.174
-14.5 | -0.619 | 0.19369 | -0.025 | -3.194
-14 | -0.59 | 0.19062 | -0.025 | -3.094
-13.5 | -0.561 | 0.18712 | -0.025 | -2.998
-13 | -0.532 | 0.17569 | -0.025 | -3.03
-12.5 | -0.503 | 0.17465 | -0.025 | -2.882
-12 | -0.473 | 0.16198 | -0.024 | -2.923
-11.5 | -0.445 | 0.1615 | -0.024 | -2.752
-11 | -0.416 | 0.15068 | -0.024 | -2.758
-10.5 | -0.387 | 0.14508 | -0.024 | -2.666
-10 | -0.357 | 0.21083 | -0.022 | -1.695
-9.5 | -0.328 | 0.11393 | -0.018 | -2.878
-9 | -0.299 | 0.11137 | -0.018 | -2.686
-8.5 | -0.41 | 0.0699 | -0.018 | -5.867
-8 | -0.418 | 0.06233 | -0.029 | -6.701
-7.5 | -0.391 | 0.05627 | -0.032 | -6.95
-7 | -0.353 | 0.04835 | -0.037 | -7.291
-6.5 | -0.298 | 0.04832 | -0.029 | -6.175
-6 | -0.247 | 0.04541 | -0.03 | -5.434
-5.5 | -0.231 | 0.0168 | -0.058 | -13.745
-5 | -0.165 | 0.01543 | -0.059 | -10.713
-4.5 | -0.097 | 0.01538 | -0.06 | -6.282
-4 | -0.027 | 0.01469 | -0.061 | -1.805
-3.5 | 0.045 | 0.01447 | -0.062 | 3.132
-3 | 0.117 | 0.01433 | -0.062 | 8.197
-2.5 | 0.19 | 0.01424 | -0.063 | 13.341
-2 | 0.263 | 0.01218 | -0.063 | 21.619
-1.5 | 0.336 | 0.01229 | -0.064 | 27.313
-1 | 0.408 | 0.01248 | -0.064 | 32.696
-0.5 | 0.481 | 0.0127 | -0.065 | 37.845
0 | 0.528 | 0.01426 | -0.065 | 36.986
0.5 | 0.596 | 0.01466 | -0.065 | 40.617
1 | 0.657 | 0.01515 | -0.066 | 43.396
1.5 | 0.724 | 0.01562 | -0.066 | 46.32
2 | 0.789 | 0.01622 | -0.067 | 48.666
2.5 | 0.855 | 0.01681 | -0.067 | 50.848
3 | 0.919 | 0.01749 | -0.068 | 52.565
3.5 | 0.983 | 0.01829 | -0.068 | 53.769
4 | 1.047 | 0.01911 | -0.069 | 54.771
4.5 | 1.11 | 0.02006 | -0.069 | 55.332
5 | 1.172 | 0.02105 | -0.07 | 55.68
5.5 | 1.234 | 0.02216 | -0.07 | 55.673
6 | 1.294 | 0.02339 | -0.071 | 55.333
6.5 | 1.355 | 0.02485 | -0.071 | 54.535
7 | 1.414 | 0.02637 | -0.072 | 53.627
7.5 | 1.473 | 0.02812 | -0.072 | 52.376
8 | 1.531 | 0.03022 | -0.073 | 50.662
8.5 | 1.585 | 0.03265 | -0.073 | 48.54
9 | 1.636 | 0.0356 | -0.073 | 45.966
9.5 | 1.677 | 0.03847 | -0.074 | 43.597
10 | 1.709 | 0.04157 | -0.074 | 41.122
10.5 | 1.732 | 0.04484 | -0.075 | 38.635
11 | 1.741 | 0.04851 | -0.075 | 35.884
11.5 | 1.711 | 0.07243 | -0.074 | 23.622
12 | 1.648 | 0.08073 | -0.074 | 20.419
12.5 | 1.463 | 0.09191 | -0.074 | 15.917
13 | 0.941 | 0.16242 | -0.029 | 5.793
13.5 | 0.968 | 0.16698 | -0.032 | 5.798
14 | 0.995 | 0.18113 | -0.035 | 5.496
14.5 | 1.024 | 0.19242 | -0.039 | 5.322
15 | 1.053 | 0.21513 | -0.044 | 4.896
15.5 | 1.08 | 0.22343 | -0.044 | 4.834
16 | 1.109 | 0.23843 | -0.047 | 4.651

## 24. Re 250k Mach 0.50 (2)
BIGFOIL.COM POLAR EXPORT
NACA63-719 a=0.2
NACA63-719 a=0.2 |  |  |  | Cl Max: | 0.7782 | at alpha= | 4.5 | deg
XFOIL ncrit=9 |  |  |  | L/D Max: | 31.8385 | at alpha= | 2 | deg
Re: | 250000 |  |  | Cd Min: | 0.23785 | at alpha= | -20 | deg
Mach: | 0.5 |  |  | Cl=0 at alpha= | -4.1682 | deg
|  |  |  | @ Cl=0.1, Cd= | 0.017757
|  |  |  | @ Cl=0.4, Cd= | 0.01805
|  |  |  | @ Cl=0.6, Cd= | 0.020175
alpha (deg) | Cl | Cd | Cm | Cl/Cd
-20 | -0.4555 | 0.23785 | 0.0097 | -1.9151
-19.5 | -0.4337 | 0.23122 | 0.0027 | -1.8757
-19 | -0.4107 | 0.22447 | 0.0009 | -1.8296
-18.5 | -0.3896 | 0.21771 | -0.0024 | -1.7895
-18 | -0.3713 | 0.21049 | -0.0071 | -1.764
-17 | -0.3267 | 0.19586 | -0.0149 | -1.668
-16.5 | -0.3034 | 0.1888 | -0.0188 | -1.607
-16 | -0.2928 | 0.18144 | -0.0248 | -1.6138
-15.5 | -0.2661 | 0.17338 | -0.0282 | -1.5348
-15 | -0.2409 | 0.16674 | -0.0312 | -1.4448
-14.5 | -0.2363 | 0.15864 | -0.0383 | -1.4895
-14 | -0.2037 | 0.15151 | -0.0398 | -1.3445
-13.5 | -0.1853 | 0.14416 | -0.044 | -1.2854
-13 | -0.1925 | 0.13534 | -0.0517 | -1.4223
-12.5 | -0.1539 | 0.12861 | -0.0523 | -1.1966
-11.5 | -0.149 | 0.10796 | -0.0636 | -1.3801
-11 | -0.1485 | 0.09796 | -0.069 | -1.5159
-10.5 | -0.1383 | 0.09111 | -0.0721 | -1.5179
-10 | -0.1496 | 0.07998 | -0.0794 | -1.8705
-9.5 | -0.1845 | 0.06456 | -0.0906 | -2.8578
-9 | -0.2332 | 0.05177 | -0.1001 | -4.5045
-8.5 | -0.2807 | 0.04285 | -0.1043 | -6.5508
-8 | -0.2974 | 0.03823 | -0.1021 | -7.7792
-7.5 | -0.3119 | 0.03437 | -0.0968 | -9.0748
-7 | -0.2942 | 0.03088 | -0.093 | -9.5272
-6.5 | -0.2611 | 0.02749 | -0.0892 | -9.498
-6 | -0.2102 | 0.02484 | -0.0873 | -8.4622
-5.5 | -0.1511 | 0.02274 | -0.0851 | -6.6447
-5 | -0.0931 | 0.02126 | -0.0835 | -4.3791
-4.5 | -0.0349 | 0.02005 | -0.0814 | -1.7406
-4 | 0.0177 | 0.01922 | -0.0792 | 0.92092
-3.5 | 0.0716 | 0.01823 | -0.0771 | 3.9276
-3 | 0.1226 | 0.01738 | -0.0753 | 7.0541
-2.5 | 0.1654 | 0.016 | -0.0724 | 10.3375
-2 | 0.2298 | 0.01631 | -0.071 | 14.0895
-1.5 | 0.2864 | 0.01702 | -0.0691 | 16.8273
-1 | 0.3545 | 0.01722 | -0.0684 | 20.5865
-0.5 | 0.4044 | 0.01813 | -0.0663 | 22.3056
0 | 0.4701 | 0.01833 | -0.0655 | 25.6465
0.5 | 0.5154 | 0.01931 | -0.0632 | 26.6908
1 | 0.5784 | 0.01948 | -0.0626 | 29.692
1.5 | 0.6154 | 0.02067 | -0.0593 | 29.7726
2 | 0.6702 | 0.02105 | -0.0577 | 31.8385
2.5 | 0.6718 | 0.02299 | -0.0502 | 29.2214
3 | 0.7275 | 0.02319 | -0.0484 | 31.3713
3.5 | 0.6818 | 0.02743 | -0.0377 | 24.856
4 | 0.7329 | 0.02765 | -0.0351 | 26.5063
4.5 | 0.7782 | 0.03061 | -0.0382 | 25.4231

## 25. Re 500k Mach 0.00 (1)
BIGFOIL.COM POLAR EXPORT
NACA63-719 a=0.2
NACA63-719 a=0.2 |  |  |  | Cl Max: | 1.842 | at alpha= | 15 | deg
JavaFoil+Calcfoil stall+Eppler ext transition |  |  |  | L/D Max: | 87.405 | at alpha= | 6.5 | deg
Re: | 500000 |  |  | Cd Min: | 0.00852 | at alpha= | -1 | deg
Mach: | 0 |  |  | Cl=0 at alpha= | -3.8145 | deg
|  |  |  | @ Cl=0.1, Cd= | 0.008613
|  |  |  | @ Cl=0.4, Cd= | 0.0089207
|  |  |  | @ Cl=0.6, Cd= | 0.0097986
alpha (deg) | Cl | Cd | Cm | Cl/Cd
-20 | -0.698 | 0.19699 | -0.019 | -3.545
-19.5 | -0.713 | 0.18975 | -0.019 | -3.755
-19 | -0.726 | 0.17695 | -0.019 | -4.102
-18.5 | -0.738 | 0.17018 | -0.02 | -4.337
-18 | -0.749 | 0.15861 | -0.02 | -4.723
-17.5 | -0.758 | 0.14867 | -0.021 | -5.099
-17 | -0.765 | 0.14317 | -0.021 | -5.344
-16.5 | -0.771 | 0.13379 | -0.022 | -5.761
-16 | -0.773 | 0.12661 | -0.022 | -6.107
-15.5 | -0.773 | 0.11965 | -0.022 | -6.463
-15 | -0.772 | 0.1114 | -0.024 | -6.929
-14.5 | -0.765 | 0.10657 | -0.023 | -7.176
-14 | -0.757 | 0.1009 | -0.024 | -7.503
-13.5 | -0.745 | 0.09402 | -0.025 | -7.927
-13 | -0.731 | 0.08829 | -0.025 | -8.276
-12.5 | -0.714 | 0.08216 | -0.027 | -8.686
-12 | -0.693 | 0.07613 | -0.028 | -9.105
-11.5 | -0.67 | 0.0697 | -0.029 | -9.619
-11 | -0.646 | 0.0629 | -0.031 | -10.27
-10.5 | -0.689 | 0.02463 | -0.044 | -27.991
-10 | -0.666 | 0.01925 | -0.046 | -34.623
-9.5 | -0.63 | 0.01706 | -0.047 | -36.926
-9 | -0.588 | 0.0156 | -0.048 | -37.709
-8.5 | -0.543 | 0.01439 | -0.049 | -37.719
-8 | -0.495 | 0.01274 | -0.05 | -38.872
-7.5 | -0.447 | 0.0117 | -0.051 | -38.199
-7 | -0.389 | 0.01234 | -0.052 | -31.529
-6.5 | -0.33 | 0.01204 | -0.052 | -27.401
-6 | -0.27 | 0.01181 | -0.053 | -22.854
-5.5 | -0.209 | 0.01155 | -0.053 | -18.078
-5 | -0.147 | 0.01132 | -0.054 | -13.007
-4.5 | -0.085 | 0.01116 | -0.054 | -7.641
-4 | -0.023 | 0.01102 | -0.055 | -2.095
-3.5 | 0.039 | 0.01084 | -0.055 | 3.633
-3 | 0.102 | 0.00854 | -0.056 | 11.94
-2.5 | 0.165 | 0.00857 | -0.056 | 19.211
-2 | 0.228 | 0.00864 | -0.057 | 26.399
-1.5 | 0.291 | 0.00876 | -0.058 | 33.205
-1 | 0.354 | 0.00852 | -0.057 | 41.509
-0.5 | 0.416 | 0.00906 | -0.058 | 45.962
0 | 0.471 | 0.00937 | -0.058 | 50.197
0.5 | 0.531 | 0.00953 | -0.059 | 55.696
1 | 0.588 | 0.00976 | -0.059 | 60.202
1.5 | 0.647 | 0.00995 | -0.06 | 65.018
2 | 0.706 | 0.01019 | -0.06 | 69.257
2.5 | 0.764 | 0.01045 | -0.06 | 73.17
3 | 0.822 | 0.01077 | -0.061 | 76.322
3.5 | 0.88 | 0.0111 | -0.061 | 79.291
4 | 0.937 | 0.01148 | -0.062 | 81.668
4.5 | 0.994 | 0.0119 | -0.062 | 83.54
5 | 1.051 | 0.01232 | -0.063 | 85.289
5.5 | 1.107 | 0.01281 | -0.063 | 86.415
6 | 1.163 | 0.01335 | -0.063 | 87.127
6.5 | 1.218 | 0.01394 | -0.064 | 87.405
7 | 1.273 | 0.01459 | -0.064 | 87.258
7.5 | 1.328 | 0.01528 | -0.065 | 86.91
8 | 1.381 | 0.01607 | -0.065 | 85.966
8.5 | 1.434 | 0.01697 | -0.066 | 84.514
9 | 1.485 | 0.01795 | -0.066 | 82.764
9.5 | 1.533 | 0.01913 | -0.066 | 80.146
10 | 1.579 | 0.02038 | -0.067 | 77.507
10.5 | 1.623 | 0.02197 | -0.067 | 73.898
11 | 1.665 | 0.02359 | -0.068 | 70.583
11.5 | 1.704 | 0.02523 | -0.068 | 67.527
12 | 1.74 | 0.02681 | -0.068 | 64.909
12.5 | 1.774 | 0.02844 | -0.069 | 62.38
13 | 1.802 | 0.03016 | -0.069 | 59.767
13.5 | 1.809 | 0.04545 | -0.068 | 39.807
14 | 1.827 | 0.04851 | -0.069 | 37.664
14.5 | 1.837 | 0.05152 | -0.069 | 35.662
15 | 1.842 | 0.05436 | -0.069 | 33.891
15.5 | 1.842 | 0.05759 | -0.07 | 31.986
16 | 1.836 | 0.06139 | -0.07 | 29.915
16.5 | 1.826 | 0.06497 | -0.07 | 28.1
17 | 1.81 | 0.06901 | -0.071 | 26.225
17.5 | 1.789 | 0.07311 | -0.071 | 24.472
18 | 1.764 | 0.07779 | -0.071 | 22.672
18.5 | 1.733 | 0.08322 | -0.071 | 20.828
19 | 1.7 | 0.08889 | -0.071 | 19.121
19.5 | 1.663 | 0.09368 | -0.072 | 17.758
20 | 1.624 | 0.09963 | -0.072 | 16.297

## 26. Re 500k Mach 0.00 (2)
BIGFOIL.COM POLAR EXPORT
NACA63-719 a=0.2
NACA63-719 a=0.2 |  |  |  | Cl Max: | 1.5265 | at alpha= | 14 | deg
XFOIL ncrit=9 |  |  |  | L/D Max: | 101.458 | at alpha= | 7.5 | deg
Re: | 500000 |  |  | Cd Min: | 0.10999 | at alpha= | 19 | deg
Mach: | 0 |  |  | Cl=0 at alpha= | -3.9526 | deg
|  |  |  | @ Cl=0.1, Cd= | 0.0094961
|  |  |  | @ Cl=0.4, Cd= | 0.0095934
|  |  |  | @ Cl=0.6, Cd= | 0.0099626
alpha (deg) | Cl | Cd | Cm | Cl/Cd
-17.5 | -0.7337 | 0.09122 | -0.0516 | -8.0432
-17 | -0.8087 | 0.06961 | -0.0655 | -11.6176
-16 | -0.8591 | 0.04972 | -0.0767 | -17.2788
-15.5 | -0.8686 | 0.04328 | -0.0791 | -20.0693
-15 | -0.8716 | 0.03811 | -0.0802 | -22.8706
-14.5 | -0.8672 | 0.03402 | -0.0801 | -25.4909
-14 | -0.8636 | 0.03027 | -0.0792 | -28.5299
-13.5 | -0.8467 | 0.02778 | -0.078 | -30.4788
-13 | -0.8273 | 0.02562 | -0.076 | -32.2912
-12.5 | -0.8025 | 0.02406 | -0.074 | -33.3541
-12 | -0.7761 | 0.02276 | -0.0713 | -34.0993
-11.5 | -0.7459 | 0.02188 | -0.0685 | -34.0905
-11 | -0.7055 | 0.02138 | -0.0669 | -32.9981
-10.5 | -0.6643 | 0.02059 | -0.0655 | -32.2632
-10 | -0.6196 | 0.01982 | -0.0644 | -31.2614
-9.5 | -0.5731 | 0.01911 | -0.0636 | -29.9895
-9 | -0.5248 | 0.01834 | -0.063 | -28.615
-8.5 | -0.4757 | 0.01755 | -0.0624 | -27.1054
-8 | -0.4243 | 0.01696 | -0.0621 | -25.0177
-7.5 | -0.3742 | 0.01613 | -0.0617 | -23.199
-7 | -0.3216 | 0.01557 | -0.0614 | -20.6551
-6.5 | -0.2725 | 0.01448 | -0.0608 | -18.8191
-6 | -0.2199 | 0.01391 | -0.0605 | -15.8088
-5.5 | -0.1677 | 0.01314 | -0.0603 | -12.7626
-4.5 | -0.0593 | 0.01209 | -0.0603 | -4.9049
-4 | -0.0051 | 0.01151 | -0.0604 | -0.44309
-3.5 | 0.0487 | 0.01082 | -0.0607 | 4.5009
-3 | 0.0978 | 0.0095 | -0.0606 | 10.2947
-2.5 | 0.1545 | 0.0094 | -0.0608 | 16.4362
-2 | 0.2124 | 0.00936 | -0.0613 | 22.6923
-1.5 | 0.2702 | 0.00942 | -0.0617 | 28.6837
-1 | 0.3283 | 0.00951 | -0.0622 | 34.5216
-0.5 | 0.3864 | 0.00956 | -0.0627 | 40.4184
0 | 0.4435 | 0.0097 | -0.063 | 45.7216
0.5 | 0.5014 | 0.00975 | -0.0636 | 51.4256
1 | 0.5592 | 0.00987 | -0.0642 | 56.6565
1.5 | 0.6165 | 0.01 | -0.0647 | 61.65
2 | 0.6733 | 0.01009 | -0.0651 | 66.7294
2.5 | 0.7297 | 0.01028 | -0.0655 | 70.9825
3 | 0.7853 | 0.01038 | -0.0658 | 75.6551
3.5 | 0.8406 | 0.01055 | -0.066 | 79.6777
4 | 0.8945 | 0.01071 | -0.066 | 83.5201
4.5 | 0.9475 | 0.01086 | -0.0659 | 87.2468
5 | 0.9982 | 0.01107 | -0.0652 | 90.1716
5.5 | 1.046 | 0.0112 | -0.064 | 93.3929
6.5 | 1.1665 | 0.01169 | -0.0672 | 99.7861
7 | 1.2183 | 0.01211 | -0.0675 | 100.6028
7.5 | 1.2662 | 0.01248 | -0.0671 | 101.4583
8 | 1.3138 | 0.01296 | -0.0666 | 101.3735
8.5 | 1.3547 | 0.01342 | -0.065 | 100.9463
9 | 1.388 | 0.01401 | -0.0622 | 99.0721
9.5 | 1.4124 | 0.01484 | -0.0583 | 95.1752
10 | 1.435 | 0.01593 | -0.0549 | 90.0816
10.5 | 1.4585 | 0.01728 | -0.052 | 84.4039
11 | 1.4796 | 0.01891 | -0.0492 | 78.2443
11.5 | 1.4974 | 0.02088 | -0.0464 | 71.7146
12 | 1.5093 | 0.02336 | -0.0436 | 64.6104
12.5 | 1.515 | 0.02647 | -0.0408 | 57.2346
13 | 1.5191 | 0.02994 | -0.0383 | 50.7381
13.5 | 1.5241 | 0.03365 | -0.0363 | 45.2927
14 | 1.5265 | 0.03785 | -0.0346 | 40.3303
14.5 | 1.5257 | 0.04255 | -0.0332 | 35.8566
15 | 1.5193 | 0.04808 | -0.0321 | 31.5994
15.5 | 1.5125 | 0.05393 | -0.0315 | 28.0456
16 | 1.4991 | 0.06081 | -0.0312 | 24.6522
16.5 | 1.4821 | 0.06842 | -0.0314 | 21.6618
17 | 1.4622 | 0.07673 | -0.0322 | 19.0564
17.5 | 1.4466 | 0.08485 | -0.0334 | 17.0489
18 | 1.4344 | 0.09285 | -0.0351 | 15.4486
18.5 | 1.4209 | 0.10127 | -0.0372 | 14.0308
19 | 1.4071 | 0.10999 | -0.0398 | 12.793

## 27. Re 500k Mach 0.10 (1)
BIGFOIL.COM POLAR EXPORT
NACA63-719 a=0.2
NACA63-719 a=0.2 |  |  |  | Cl Max: | 1.839 | at alpha= | 15 | deg
JavaFoil+Calcfoil stall+Eppler ext transition |  |  |  | L/D Max: | 86.879 | at alpha= | 6.5 | deg
Re: | 500000 |  |  | Cd Min: | 0.00816 | at alpha= | -1 | deg
Mach: | 0.1 |  |  | Cl=0 at alpha= | -3.8175 | deg
|  |  |  | @ Cl=0.1, Cd= | 0.0086809
|  |  |  | @ Cl=0.4, Cd= | 0.0088243
|  |  |  | @ Cl=0.6, Cd= | 0.0098517
alpha (deg) | Cl | Cd | Cm | Cl/Cd
-20 | -0.649 | 0.20887 | -0.018 | -3.106
-19.5 | -0.666 | 0.19229 | -0.018 | -3.464
-19 | -0.683 | 0.18538 | -0.019 | -3.685
-18.5 | -0.698 | 0.17316 | -0.019 | -4.034
-18 | -0.713 | 0.16446 | -0.02 | -4.335
-17.5 | -0.725 | 0.15214 | -0.02 | -4.768
-17 | -0.736 | 0.14765 | -0.021 | -4.985
-16.5 | -0.745 | 0.13474 | -0.022 | -5.528
-16 | -0.75 | 0.12764 | -0.022 | -5.88
-15.5 | -0.754 | 0.12283 | -0.022 | -6.137
-15 | -0.755 | 0.1136 | -0.023 | -6.647
-14.5 | -0.751 | 0.10811 | -0.023 | -6.949
-14 | -0.746 | 0.10165 | -0.024 | -7.335
-13.5 | -0.736 | 0.09526 | -0.024 | -7.728
-13 | -0.723 | 0.08937 | -0.025 | -8.09
-12.5 | -0.708 | 0.08351 | -0.026 | -8.475
-12 | -0.688 | 0.07757 | -0.027 | -8.876
-11.5 | -0.667 | 0.07116 | -0.029 | -9.373
-11 | -0.643 | 0.06404 | -0.031 | -10.047
-10.5 | -0.678 | 0.02847 | -0.043 | -23.823
-10 | -0.664 | 0.02017 | -0.046 | -32.907
-9.5 | -0.63 | 0.01746 | -0.047 | -36.055
-9 | -0.588 | 0.01602 | -0.048 | -36.699
-8.5 | -0.544 | 0.01457 | -0.049 | -37.304
-8 | -0.496 | 0.01229 | -0.05 | -40.395
-7.5 | -0.445 | 0.01318 | -0.051 | -33.74
-7 | -0.391 | 0.01248 | -0.052 | -31.288
-6.5 | -0.331 | 0.01216 | -0.052 | -27.245
-6 | -0.271 | 0.01182 | -0.053 | -22.928
-5.5 | -0.21 | 0.01159 | -0.053 | -18.102
-5 | -0.148 | 0.01135 | -0.054 | -13.036
-4.5 | -0.086 | 0.01119 | -0.055 | -7.657
-4 | -0.023 | 0.01104 | -0.055 | -2.1
-3.5 | 0.04 | 0.0109 | -0.056 | 3.63
-3 | 0.103 | 0.00857 | -0.056 | 11.968
-2.5 | 0.166 | 0.0086 | -0.057 | 19.256
-2 | 0.229 | 0.00871 | -0.057 | 26.316
-1.5 | 0.292 | 0.00887 | -0.057 | 32.931
-1 | 0.355 | 0.00816 | -0.058 | 43.563
-0.5 | 0.418 | 0.00909 | -0.058 | 46.034
0 | 0.473 | 0.00943 | -0.058 | 50.125
0.5 | 0.533 | 0.00959 | -0.059 | 55.599
1 | 0.59 | 0.00982 | -0.059 | 60.133
1.5 | 0.65 | 0.01001 | -0.06 | 64.887
2 | 0.709 | 0.01026 | -0.06 | 69.091
2.5 | 0.768 | 0.01052 | -0.061 | 72.97
3 | 0.826 | 0.01085 | -0.061 | 76.082
3.5 | 0.884 | 0.01119 | -0.062 | 78.998
4 | 0.941 | 0.01156 | -0.062 | 81.448
4.5 | 0.999 | 0.012 | -0.062 | 83.199
5 | 1.055 | 0.01242 | -0.063 | 84.969
5.5 | 1.112 | 0.01292 | -0.063 | 86.053
6 | 1.168 | 0.01348 | -0.064 | 86.655
6.5 | 1.223 | 0.01408 | -0.064 | 86.879
7 | 1.279 | 0.01475 | -0.065 | 86.707
7.5 | 1.333 | 0.01542 | -0.065 | 86.438
8 | 1.387 | 0.01627 | -0.065 | 85.248
8.5 | 1.44 | 0.01719 | -0.066 | 83.748
9 | 1.491 | 0.01819 | -0.066 | 82.001
9.5 | 1.539 | 0.01941 | -0.067 | 79.307
10 | 1.585 | 0.02071 | -0.067 | 76.527
10.5 | 1.629 | 0.02234 | -0.067 | 72.935
11 | 1.671 | 0.02395 | -0.068 | 69.744
11.5 | 1.709 | 0.02565 | -0.068 | 66.637
12 | 1.745 | 0.02726 | -0.069 | 64.014
12.5 | 1.778 | 0.02889 | -0.069 | 61.541
13 | 1.788 | 0.04348 | -0.068 | 41.123
13.5 | 1.811 | 0.04634 | -0.069 | 39.092
14 | 1.827 | 0.04941 | -0.069 | 36.989
14.5 | 1.836 | 0.05253 | -0.069 | 34.942
15 | 1.839 | 0.05549 | -0.07 | 33.131
15.5 | 1.835 | 0.0589 | -0.07 | 31.157
16 | 1.826 | 0.06291 | -0.07 | 29.031
16.5 | 1.812 | 0.06647 | -0.071 | 27.261
17 | 1.792 | 0.07054 | -0.071 | 25.403
17.5 | 1.767 | 0.07506 | -0.071 | 23.536
18 | 1.736 | 0.07981 | -0.071 | 21.755
18.5 | 1.701 | 0.08581 | -0.071 | 19.822
19 | 1.662 | 0.09149 | -0.072 | 18.17
19.5 | 1.62 | 0.09667 | -0.072 | 16.76
20 | 1.575 | 0.10341 | -0.072 | 15.228

## 28. Re 500k Mach 0.10 (2)
BIGFOIL.COM POLAR EXPORT
NACA63-719 a=0.2
NACA63-719 a=0.2 |  |  |  | Cl Max: | 1.522 | at alpha= | 14 | deg
XFOIL ncrit=9 |  |  |  | L/D Max: | 100.769 | at alpha= | 7.5 | deg
Re: | 500000 |  |  | Cd Min: | 0.20954 | at alpha= | -19.5 | deg
Mach: | 0.1 |  |  | Cl=0 at alpha= | -3.9567 | deg
|  |  |  | @ Cl=0.1, Cd= | 0.0095473
|  |  |  | @ Cl=0.4, Cd= | 0.0096351
|  |  |  | @ Cl=0.6, Cd= | 0.010022
alpha (deg) | Cl | Cd | Cm | Cl/Cd
-19.5 | -0.4349 | 0.20954 | 0.0064 | -2.0755
-19 | -0.4298 | 0.20083 | 0.0017 | -2.1401
-18 | -0.3889 | 0.19057 | -0.0035 | -2.0407
-17 | -0.7202 | 0.08725 | -0.0545 | -8.2544
-16.5 | -0.7877 | 0.06707 | -0.0678 | -11.7444
-16 | -0.8202 | 0.05566 | -0.0747 | -14.7359
-15.5 | -0.8384 | 0.04754 | -0.0787 | -17.6357
-15 | -0.8478 | 0.04127 | -0.0808 | -20.5428
-14.5 | -0.8492 | 0.03635 | -0.0814 | -23.3618
-14 | -0.8487 | 0.03208 | -0.081 | -26.4557
-13.5 | -0.8365 | 0.02907 | -0.08 | -28.7754
-13 | -0.8189 | 0.0267 | -0.0782 | -30.6704
-12.5 | -0.7978 | 0.02472 | -0.0761 | -32.2735
-12 | -0.7715 | 0.02324 | -0.0736 | -33.1971
-11.5 | -0.7421 | 0.02234 | -0.0707 | -33.2184
-11 | -0.7065 | 0.02159 | -0.0685 | -32.7235
-10.5 | -0.6659 | 0.02077 | -0.0669 | -32.0607
-10 | -0.6203 | 0.02026 | -0.0658 | -30.617
-9.5 | -0.5751 | 0.01931 | -0.0647 | -29.7825
-9 | -0.5256 | 0.01881 | -0.064 | -27.9426
-8.5 | -0.4776 | 0.01773 | -0.0633 | -26.9374
-8 | -0.4254 | 0.01721 | -0.063 | -24.7182
-7.5 | -0.3757 | 0.01627 | -0.0625 | -23.0916
-7 | -0.3226 | 0.01571 | -0.0622 | -20.5347
-6.5 | -0.2734 | 0.0146 | -0.0615 | -18.726
-6 | -0.2206 | 0.01399 | -0.0611 | -15.7684
-5.5 | -0.1682 | 0.01323 | -0.0608 | -12.7135
-5 | -0.1137 | 0.01279 | -0.0607 | -8.8898
-4.5 | -0.0592 | 0.01217 | -0.0608 | -4.8644
-4 | -0.0047 | 0.0116 | -0.0608 | -0.40517
-3.5 | 0.0496 | 0.01091 | -0.0611 | 4.5463
-3 | 0.0987 | 0.00955 | -0.061 | 10.3351
-2.5 | 0.1556 | 0.00943 | -0.0612 | 16.5005
-2 | 0.2139 | 0.00939 | -0.0617 | 22.7796
-1.5 | 0.2719 | 0.00949 | -0.062 | 28.6512
-1 | 0.3304 | 0.00954 | -0.0625 | 34.6331
-0.5 | 0.3889 | 0.00961 | -0.063 | 40.4683
0 | 0.4464 | 0.00974 | -0.0633 | 45.8316
0.5 | 0.5046 | 0.0098 | -0.0639 | 51.4898
1 | 0.5628 | 0.00997 | -0.0645 | 56.4493
1.5 | 0.6203 | 0.01005 | -0.065 | 61.7214
2 | 0.6774 | 0.01015 | -0.0654 | 66.7389
2.5 | 0.7341 | 0.01034 | -0.0658 | 70.9961
3 | 0.79 | 0.01044 | -0.0661 | 75.6705
3.5 | 0.8458 | 0.01067 | -0.0663 | 79.269
4 | 0.8997 | 0.01078 | -0.0662 | 83.4601
4.5 | 0.9533 | 0.01096 | -0.0661 | 86.9799
5 | 1.0039 | 0.01115 | -0.0654 | 90.0359
5.5 | 1.0521 | 0.0113 | -0.0641 | 93.1062
6 | 1.1009 | 0.01153 | -0.063 | 95.4814
6.5 | 1.1723 | 0.01181 | -0.0671 | 99.2633
7 | 1.2237 | 0.01223 | -0.0672 | 100.0572
7.5 | 1.2717 | 0.01262 | -0.0667 | 100.7686
8 | 1.3183 | 0.01311 | -0.0659 | 100.5568
8.5 | 1.3586 | 0.01361 | -0.0642 | 99.8237
9 | 1.388 | 0.01425 | -0.0607 | 97.4035
9.5 | 1.4132 | 0.01517 | -0.0571 | 93.1575
10 | 1.4354 | 0.01637 | -0.0536 | 87.6848
10.5 | 1.4582 | 0.01782 | -0.0508 | 81.8294
11 | 1.4793 | 0.01954 | -0.048 | 75.7062
11.5 | 1.497 | 0.0216 | -0.0453 | 69.3056
12 | 1.5084 | 0.0242 | -0.0425 | 62.3306
12.5 | 1.5126 | 0.02749 | -0.0396 | 55.0236
13 | 1.5159 | 0.03112 | -0.0372 | 48.7114
13.5 | 1.5198 | 0.03504 | -0.0353 | 43.3733
14 | 1.522 | 0.03936 | -0.0337 | 38.6687
14.5 | 1.5193 | 0.04436 | -0.0323 | 34.2493
15 | 1.5124 | 0.05005 | -0.0313 | 30.2178
15.5 | 1.507 | 0.05591 | -0.0308 | 26.954
16 | 1.49 | 0.06327 | -0.0307 | 23.5499
16.5 | 1.4739 | 0.07091 | -0.0311 | 20.7855
17 | 1.4524 | 0.07955 | -0.0321 | 18.2577
17.5 | 1.4386 | 0.08757 | -0.0334 | 16.428
18 | 1.4253 | 0.09584 | -0.0352 | 14.8717
18.5 | 1.4112 | 0.10444 | -0.0375 | 13.5121
19 | 1.399 | 0.11303 | -0.0402 | 12.3772

## 29. Re 500k Mach 0.25 (1)
BIGFOIL.COM POLAR EXPORT
NACA63-719 a=0.2
NACA63-719 a=0.2 |  |  |  | Cl Max: | 1.819 | at alpha= | 14 | deg
JavaFoil+Calcfoil stall+Eppler ext transition |  |  |  | L/D Max: | 84.029 | at alpha= | 6.5 | deg
Re: | 500000 |  |  | Cd Min: | 0.00832 | at alpha= | -1.5 | deg
Mach: | 0.25 |  |  | Cl=0 at alpha= | -3.8154 | deg
|  |  |  | @ Cl=0.1, Cd= | 0.010961
|  |  |  | @ Cl=0.4, Cd= | 0.0092285
|  |  |  | @ Cl=0.6, Cd= | 0.010143
alpha (deg) | Cl | Cd | Cm | Cl/Cd
-18 | -0.376 | 0.20883 | -0.015 | -1.803
-17.5 | -0.425 | 0.19034 | -0.015 | -2.235
-17 | -0.47 | 0.17331 | -0.015 | -2.712
-16.5 | -0.511 | 0.16185 | -0.014 | -3.155
-16 | -0.547 | 0.14907 | -0.015 | -3.67
-15.5 | -0.579 | 0.14187 | -0.016 | -4.081
-15 | -0.608 | 0.13298 | -0.02 | -4.569
-14.5 | -0.63 | 0.1194 | -0.021 | -5.274
-14 | -0.647 | 0.11398 | -0.022 | -5.672
-13.5 | -0.657 | 0.10394 | -0.023 | -6.323
-13 | -0.662 | 0.09743 | -0.024 | -6.792
-12.5 | -0.66 | 0.09047 | -0.025 | -7.299
-12 | -0.653 | 0.08407 | -0.025 | -7.771
-11.5 | -0.64 | 0.07753 | -0.026 | -8.261
-11 | -0.623 | 0.07157 | -0.028 | -8.707
-10.5 | -0.602 | 0.06565 | -0.03 | -9.165
-10 | -0.58 | 0.05689 | -0.033 | -10.19
-9.5 | -0.619 | 0.02162 | -0.047 | -28.612
-9 | -0.585 | 0.01847 | -0.048 | -31.673
-8.5 | -0.548 | 0.0157 | -0.05 | -34.876
-8 | -0.501 | 0.01439 | -0.051 | -34.81
-7.5 | -0.451 | 0.01224 | -0.052 | -36.815
-7 | -0.396 | 0.01299 | -0.053 | -30.49
-6.5 | -0.339 | 0.01247 | -0.054 | -27.205
-6 | -0.278 | 0.01214 | -0.054 | -22.894
-5.5 | -0.215 | 0.01181 | -0.055 | -18.229
-5 | -0.152 | 0.01155 | -0.055 | -13.149
-4.5 | -0.088 | 0.01136 | -0.056 | -7.748
-4 | -0.024 | 0.01125 | -0.057 | -2.116
-3.5 | 0.041 | 0.01109 | -0.057 | 3.666
-3 | 0.105 | 0.01095 | -0.058 | 9.613
-2.5 | 0.17 | 0.00877 | -0.058 | 19.391
-2 | 0.235 | 0.0087 | -0.058 | 27.073
-1.5 | 0.3 | 0.00832 | -0.059 | 36.117
-1 | 0.365 | 0.00918 | -0.059 | 39.775
-0.5 | 0.43 | 0.00927 | -0.059 | 46.369
0 | 0.484 | 0.00968 | -0.06 | 50.006
0.5 | 0.546 | 0.00991 | -0.06 | 55.101
1 | 0.604 | 0.01016 | -0.061 | 59.502
1.5 | 0.665 | 0.01038 | -0.061 | 64.097
2 | 0.726 | 0.01064 | -0.062 | 68.221
2.5 | 0.786 | 0.01093 | -0.062 | 71.858
3 | 0.845 | 0.0113 | -0.063 | 74.835
3.5 | 0.905 | 0.01168 | -0.063 | 77.464
4 | 0.964 | 0.0121 | -0.063 | 79.617
4.5 | 1.022 | 0.01258 | -0.064 | 81.23
5 | 1.08 | 0.01305 | -0.064 | 82.784
5.5 | 1.138 | 0.01362 | -0.065 | 83.517
6 | 1.195 | 0.01424 | -0.065 | 83.917
6.5 | 1.252 | 0.01489 | -0.066 | 84.029
7 | 1.308 | 0.01563 | -0.066 | 83.648
7.5 | 1.363 | 0.01643 | -0.067 | 82.949
8 | 1.418 | 0.01741 | -0.067 | 81.452
8.5 | 1.471 | 0.01844 | -0.067 | 79.807
9 | 1.523 | 0.01966 | -0.068 | 77.502
9.5 | 1.572 | 0.02103 | -0.068 | 74.745
10 | 1.617 | 0.02267 | -0.069 | 71.323
10.5 | 1.659 | 0.02439 | -0.069 | 68.036
11 | 1.699 | 0.02614 | -0.069 | 65.014
11.5 | 1.735 | 0.02798 | -0.07 | 62.011
12 | 1.768 | 0.02976 | -0.07 | 59.401
12.5 | 1.796 | 0.03165 | -0.07 | 56.742
13 | 1.799 | 0.04797 | -0.07 | 37.507
13.5 | 1.814 | 0.05152 | -0.07 | 35.213
14 | 1.819 | 0.05498 | -0.07 | 33.078
14.5 | 1.812 | 0.05874 | -0.071 | 30.846
15 | 1.796 | 0.06259 | -0.071 | 28.7
15.5 | 1.771 | 0.06723 | -0.071 | 26.341
16 | 1.736 | 0.07138 | -0.072 | 24.328
16.5 | 1.692 | 0.07677 | -0.072 | 22.044
17 | 1.639 | 0.08242 | -0.072 | 19.883
17.5 | 1.576 | 0.08847 | -0.072 | 17.813
18 | 1.505 | 0.09557 | -0.072 | 15.745
18.5 | 1.425 | 0.10398 | -0.072 | 13.709
19 | 1.334 | 0.11831 | -0.072 | 11.274

## 30. Re 500k Mach 0.25 (2)
BIGFOIL.COM POLAR EXPORT
NACA63-719 a=0.2
NACA63-719 a=0.2 |  |  |  | Cl Max: | 1.4995 | at alpha= | 13 | deg
XFOIL ncrit=9 |  |  |  | L/D Max: | 96.1923 | at alpha= | 7 | deg
Re: | 500000 |  |  | Cd Min: | 0.19428 | at alpha= | -18 | deg
Mach: | 0.25 |  |  | Cl=0 at alpha= | -3.9802 | deg
|  |  |  | @ Cl=0.1, Cd= | 0.010038
|  |  |  | @ Cl=0.4, Cd= | 0.009894
|  |  |  | @ Cl=0.6, Cd= | 0.010274
alpha (deg) | Cl | Cd | Cm | Cl/Cd
-18 | -0.3874 | 0.19428 | -0.0024 | -1.994
-17.5 | -0.3726 | 0.18677 | -0.0069 | -1.995
-17 | -0.3656 | 0.17765 | -0.0124 | -2.058
-16.5 | -0.3409 | 0.17219 | -0.0148 | -1.9798
-16 | -0.3223 | 0.16592 | -0.0182 | -1.9425
-15.5 | -0.3297 | 0.15092 | -0.025 | -2.1846
-15 | -0.6179 | 0.07849 | -0.063 | -7.8723
-14.5 | -0.6768 | 0.06029 | -0.0759 | -11.2257
-14 | -0.7132 | 0.04904 | -0.0828 | -14.5432
-13.5 | -0.7349 | 0.04116 | -0.0861 | -17.8547
-13 | -0.74 | 0.03576 | -0.0872 | -20.6935
-12.5 | -0.7352 | 0.0318 | -0.0866 | -23.1195
-12 | -0.7295 | 0.02798 | -0.0849 | -26.0722
-11.5 | -0.7091 | 0.02589 | -0.0827 | -27.389
-11 | -0.6884 | 0.02374 | -0.0796 | -28.9975
-10.5 | -0.6623 | 0.02241 | -0.0758 | -29.5538
-10 | -0.6238 | 0.02158 | -0.0733 | -28.9064
-9.5 | -0.5809 | 0.02076 | -0.0714 | -27.9817
-9 | -0.5346 | 0.01978 | -0.0699 | -27.0273
-8.5 | -0.4854 | 0.01893 | -0.0686 | -25.6418
-8 | -0.4342 | 0.01802 | -0.0678 | -24.0954
-7.5 | -0.3827 | 0.01709 | -0.0668 | -22.3932
-7 | -0.3283 | 0.01644 | -0.0663 | -19.9696
-6.5 | -0.2772 | 0.01535 | -0.0653 | -18.0586
-6 | -0.2235 | 0.01452 | -0.0647 | -15.3926
-5.5 | -0.1691 | 0.01387 | -0.0641 | -12.1918
-5 | -0.1145 | 0.01315 | -0.0637 | -8.7072
-4.5 | -0.0586 | 0.01257 | -0.0634 | -4.6619
-4 | -0.0021 | 0.01202 | -0.0634 | -0.17471
-3 | 0.104 | 0.00996 | -0.0632 | 10.4418
-2.5 | 0.1619 | 0.00963 | -0.0634 | 16.812
-2 | 0.2219 | 0.00965 | -0.0637 | 22.9948
-1.5 | 0.2821 | 0.00971 | -0.0641 | 29.0525
-1 | 0.3421 | 0.00975 | -0.0644 | 35.0872
-0.5 | 0.4024 | 0.0099 | -0.0648 | 40.6465
0 | 0.4623 | 0.01001 | -0.0652 | 46.1838
0.5 | 0.5223 | 0.01013 | -0.0657 | 51.5597
1 | 0.5818 | 0.01024 | -0.0662 | 56.8164
1.5 | 0.6412 | 0.01035 | -0.0666 | 61.9517
2 | 0.7002 | 0.01055 | -0.067 | 66.3697
2.5 | 0.7583 | 0.01068 | -0.0673 | 71.0019
3 | 0.8164 | 0.01089 | -0.0675 | 74.9679
3.5 | 0.8726 | 0.01105 | -0.0675 | 78.9683
4 | 0.9284 | 0.01123 | -0.0673 | 82.6714
4.5 | 0.9825 | 0.01148 | -0.0668 | 85.5836
5 | 1.0346 | 0.01168 | -0.066 | 88.5788
5.5 | 1.0835 | 0.01194 | -0.0644 | 90.7454
6 | 1.1301 | 0.01213 | -0.0624 | 93.1657
6.5 | 1.2026 | 0.01257 | -0.0662 | 95.6722
7 | 1.2505 | 0.013 | -0.0652 | 96.1923
7.5 | 1.2973 | 0.01355 | -0.064 | 95.7417
8 | 1.3311 | 0.01415 | -0.0607 | 94.0707
8.5 | 1.3622 | 0.01499 | -0.0574 | 90.8739
9 | 1.3918 | 0.016 | -0.0542 | 86.9875
9.5 | 1.4139 | 0.01744 | -0.0507 | 81.0722
10 | 1.4354 | 0.01916 | -0.0476 | 74.9165
10.5 | 1.4546 | 0.0212 | -0.0446 | 68.6132
11 | 1.4723 | 0.02351 | -0.0418 | 62.6244
11.5 | 1.4857 | 0.02622 | -0.039 | 56.6629
12 | 1.4954 | 0.02939 | -0.0364 | 50.8813
12.5 | 1.4989 | 0.03332 | -0.0341 | 44.985
13 | 1.4995 | 0.03782 | -0.0321 | 39.6483
13.5 | 1.4991 | 0.04266 | -0.0306 | 35.1406
14 | 1.499 | 0.04775 | -0.0294 | 31.3927
14.5 | 1.4933 | 0.0536 | -0.0286 | 27.8601
15 | 1.483 | 0.0602 | -0.0282 | 24.6346
15.5 | 1.4722 | 0.06719 | -0.0283 | 21.911
16.5 | 1.4328 | 0.08413 | -0.0302 | 17.0308
17 | 1.4123 | 0.09327 | -0.032 | 15.1421
17.5 | 1.3987 | 0.10185 | -0.0341 | 13.7329
18 | 1.3853 | 0.11066 | -0.0368 | 12.5185

## 31. Re 500k Mach 0.50 (1)
BIGFOIL.COM POLAR EXPORT
NACA63-719 a=0.2
NACA63-719 a=0.2 |  |  |  | Cl Max: | 1.756 | at alpha= | 11 | deg
JavaFoil+Calcfoil stall+Eppler ext transition |  |  |  | L/D Max: | 72.398 | at alpha= | 5 | deg
Re: | 500000 |  |  | Cd Min: | 0.00974 | at alpha= | -2 | deg
Mach: | 0.5 |  |  | Cl=0 at alpha= | -3.8125 | deg
|  |  |  | @ Cl=0.1, Cd= | 0.01205
|  |  |  | @ Cl=0.4, Cd= | 0.0099667
|  |  |  | @ Cl=0.6, Cd= | 0.011397
alpha (deg) | Cl | Cd | Cm | Cl/Cd
-20 | -0.938 | 0.22786 | -0.026 | -4.116
-19.5 | -0.909 | 0.22534 | -0.026 | -4.034
-19 | -0.881 | 0.21443 | -0.026 | -4.107
-18.5 | -0.852 | 0.2099 | -0.026 | -4.059
-18 | -0.824 | 0.20449 | -0.026 | -4.027
-17.5 | -0.793 | 0.19529 | -0.025 | -4.06
-17 | -0.764 | 0.25292 | -0.025 | -3.02
-16.5 | -0.735 | 0.18746 | -0.025 | -3.922
-16 | -0.707 | 0.17719 | -0.026 | -3.988
-15.5 | -0.678 | 0.17734 | -0.026 | -3.822
-15 | -0.649 | 0.17442 | -0.026 | -3.722
-14.5 | -0.619 | 0.15938 | -0.025 | -3.882
-14 | -0.59 | 0.16176 | -0.025 | -3.646
-13.5 | -0.561 | 0.15823 | -0.025 | -3.546
-13 | -0.532 | 0.14381 | -0.025 | -3.701
-12.5 | -0.503 | 0.14642 | -0.026 | -3.438
-12 | -0.474 | 0.13765 | -0.024 | -3.441
-11.5 | -0.445 | 0.13138 | -0.024 | -3.384
-11 | -0.416 | 0.12574 | -0.024 | -3.306
-10.5 | -0.387 | 0.12036 | -0.024 | -3.214
-10 | -0.357 | 0.16059 | -0.022 | -2.225
-9.5 | -0.328 | 0.09776 | -0.019 | -3.355
-9 | -0.299 | 0.09561 | -0.019 | -3.129
-8.5 | -0.41 | 0.06418 | -0.019 | -6.393
-8 | -0.419 | 0.05627 | -0.032 | -7.448
-7.5 | -0.396 | 0.04764 | -0.037 | -8.311
-7 | -0.411 | 0.01669 | -0.057 | -24.623
-6.5 | -0.303 | 0.04213 | -0.037 | -7.195
-6 | -0.299 | 0.01445 | -0.059 | -20.711
-5.5 | -0.234 | 0.01317 | -0.06 | -17.793
-5 | -0.168 | 0.01276 | -0.062 | -13.197
-4.5 | -0.098 | 0.01227 | -0.062 | -7.973
-4 | -0.027 | 0.01157 | -0.062 | -2.292
-3.5 | 0.045 | 0.01214 | -0.063 | 3.732
-3 | 0.118 | 0.01202 | -0.063 | 9.777
-2.5 | 0.19 | 0.0119 | -0.064 | 15.955
-2 | 0.263 | 0.00974 | -0.064 | 27.021
-1.5 | 0.336 | 0.00986 | -0.065 | 34.071
-1 | 0.408 | 0.00998 | -0.065 | 40.897
-0.5 | 0.481 | 0.01019 | -0.066 | 47.146
0 | 0.534 | 0.01111 | -0.066 | 48.082
0.5 | 0.603 | 0.01141 | -0.066 | 52.839
1 | 0.666 | 0.01173 | -0.067 | 56.762
1.5 | 0.732 | 0.01212 | -0.067 | 60.439
2 | 0.799 | 0.01257 | -0.068 | 63.588
2.5 | 0.865 | 0.01302 | -0.068 | 66.421
3 | 0.93 | 0.01359 | -0.069 | 68.464
3.5 | 0.995 | 0.01418 | -0.069 | 70.168
4 | 1.059 | 0.01482 | -0.07 | 71.464
4.5 | 1.123 | 0.01556 | -0.07 | 72.184
5 | 1.186 | 0.01638 | -0.071 | 72.398
5.5 | 1.248 | 0.01725 | -0.071 | 72.335
6 | 1.309 | 0.01821 | -0.072 | 71.907
6.5 | 1.37 | 0.0194 | -0.072 | 70.609
7 | 1.43 | 0.02071 | -0.073 | 69.033
7.5 | 1.488 | 0.02217 | -0.073 | 67.111
8 | 1.546 | 0.02401 | -0.074 | 64.386
8.5 | 1.599 | 0.02618 | -0.074 | 61.086
9 | 1.65 | 0.0288 | -0.074 | 57.284
9.5 | 1.691 | 0.03126 | -0.075 | 54.091
10 | 1.723 | 0.03387 | -0.075 | 50.878
10.5 | 1.747 | 0.03652 | -0.075 | 47.831
11 | 1.756 | 0.03946 | -0.076 | 44.498
11.5 | 1.718 | 0.06381 | -0.075 | 26.931
12 | 1.656 | 0.07091 | -0.075 | 23.35
12.5 | 1.47 | 0.08072 | -0.075 | 18.21
13 | 0.941 | 0.14054 | -0.029 | 6.695
13.5 | 0.969 | 0.14138 | -0.034 | 6.852
14 | 0.996 | 0.15378 | -0.035 | 6.474
14.5 | 1.024 | 0.16122 | -0.04 | 6.352
15 | 1.054 | 0.1738 | -0.045 | 6.067
15.5 | 1.081 | 0.18353 | -0.045 | 5.889
16 | 1.109 | 0.19148 | -0.047 | 5.792

## 32. Re 500k Mach 0.50 (2)
BIGFOIL.COM POLAR EXPORT
NACA63-719 a=0.2
NACA63-719 a=0.2 |  |  |  | Cl Max: | 1.3882 | at alpha= | 13.5 | deg
XFOIL ncrit=9 |  |  |  | L/D Max: | 71.0537 | at alpha= | 4.5 | deg
Re: | 500000 |  |  | Cd Min: | 0.2411 | at alpha= | -20 | deg
Mach: | 0.5 |  |  | Cl=0 at alpha= | -4.0934 | deg
|  |  |  | @ Cl=0.1, Cd= | 0.012928
|  |  |  | @ Cl=0.4, Cd= | 0.011082
|  |  |  | @ Cl=0.6, Cd= | 0.011735
alpha (deg) | Cl | Cd | Cm | Cl/Cd
-20 | -0.4819 | 0.2411 | 0.0198 | -1.9988
-19.5 | -0.4635 | 0.23248 | 0.0138 | -1.9937
-19 | -0.4384 | 0.22486 | 0.0096 | -1.9497
-18.5 | -0.4129 | 0.21811 | 0.0056 | -1.8931
-18 | -0.3894 | 0.21074 | 0.001 | -1.8478
-17.5 | -0.3738 | 0.20187 | -0.0054 | -1.8517
-17 | -0.347 | 0.19468 | -0.0088 | -1.7824
-16.5 | -0.3217 | 0.18766 | -0.013 | -1.7143
-16 | -0.2994 | 0.18021 | -0.0173 | -1.6614
-15.5 | -0.2829 | 0.17126 | -0.0231 | -1.6519
-14 | -0.2363 | 0.1432 | -0.0372 | -1.6501
-13.5 | -0.2138 | 0.13683 | -0.0409 | -1.5625
-13 | -0.2012 | 0.12799 | -0.0457 | -1.572
-12.5 | -0.1959 | 0.11799 | -0.051 | -1.6603
-12 | -0.2076 | 0.10485 | -0.0581 | -1.98
-11.5 | -0.1934 | 0.09799 | -0.0622 | -1.9737
-11 | -0.2165 | 0.08472 | -0.0701 | -2.5555
-10.5 | -0.2401 | 0.0724 | -0.0781 | -3.3163
-10 | -0.2865 | 0.05572 | -0.0903 | -5.1418
-9.5 | -0.3342 | 0.04344 | -0.0993 | -7.6934
-9 | -0.3678 | 0.03538 | -0.1025 | -10.3957
-8.5 | -0.3939 | 0.02913 | -0.1012 | -13.5221
-8 | -0.4019 | 0.02504 | -0.0959 | -16.0503
-7.5 | -0.3772 | 0.02269 | -0.091 | -16.6241
-7 | -0.3336 | 0.02097 | -0.0875 | -15.9084
-6.5 | -0.281 | 0.01952 | -0.085 | -14.3955
-6 | -0.2239 | 0.01768 | -0.0827 | -12.664
-5.5 | -0.1661 | 0.01644 | -0.0805 | -10.1034
-5 | -0.1071 | 0.01542 | -0.0786 | -6.9455
-4.5 | -0.0496 | 0.0145 | -0.0767 | -3.4207
-4 | 0.0114 | 0.01375 | -0.0754 | 0.82909
-3.5 | 0.0742 | 0.01317 | -0.0744 | 5.634
-3 | 0.1371 | 0.01258 | -0.0738 | 10.8983
-2.5 | 0.1932 | 0.01123 | -0.0731 | 17.2039
-2 | 0.2555 | 0.01078 | -0.0725 | 23.7013
-1.5 | 0.3236 | 0.01086 | -0.0724 | 29.7974
-1 | 0.3919 | 0.01106 | -0.0724 | 35.434
-0.5 | 0.4588 | 0.01124 | -0.0724 | 40.8185
0 | 0.5262 | 0.01141 | -0.0724 | 46.1174
0.5 | 0.5922 | 0.01171 | -0.0723 | 50.5722
1 | 0.6578 | 0.01192 | -0.0722 | 55.1846
1.5 | 0.7241 | 0.01222 | -0.0722 | 59.2553
2 | 0.7851 | 0.01256 | -0.0715 | 62.508
2.5 | 0.8491 | 0.01285 | -0.071 | 66.0778
3 | 0.904 | 0.01331 | -0.0693 | 67.9189
3.5 | 0.9614 | 0.01365 | -0.0677 | 70.4322
4 | 1.0062 | 0.01422 | -0.0643 | 70.7595
4.5 | 1.0452 | 0.01471 | -0.0598 | 71.0537
5 | 1.0735 | 0.01566 | -0.0544 | 68.5504
6 | 1.1559 | 0.01797 | -0.0496 | 64.3239
6.5 | 1.2033 | 0.0191 | -0.0478 | 63
7 | 1.221 | 0.02159 | -0.0441 | 56.554
7.5 | 1.2475 | 0.0239 | -0.0411 | 52.1967
8 | 1.2832 | 0.02579 | -0.0387 | 49.7557
8.5 | 1.2922 | 0.02937 | -0.0354 | 43.9973
9 | 1.3071 | 0.03291 | -0.0327 | 39.7174
9.5 | 1.3281 | 0.03622 | -0.0304 | 36.6676
10 | 1.3542 | 0.03929 | -0.0284 | 34.4668
10.5 | 1.3573 | 0.04434 | -0.0265 | 30.6112
11 | 1.3619 | 0.04951 | -0.025 | 27.5076
11.5 | 1.3689 | 0.0547 | -0.0238 | 25.0256
12 | 1.3763 | 0.06007 | -0.023 | 22.9116
12.5 | 1.3838 | 0.06566 | -0.0224 | 21.0752
13 | 1.3877 | 0.07179 | -0.0223 | 19.33
13.5 | 1.3882 | 0.07849 | -0.0226 | 17.6863
14 | 1.3844 | 0.0859 | -0.0236 | 16.1164
14.5 | 1.3766 | 0.09398 | -0.0251 | 14.6478
15 | 1.3648 | 0.1028 | -0.0273 | 13.2763
15.5 | 1.3541 | 0.11172 | -0.03 | 12.1205
16 | 1.3433 | 0.12096 | -0.0332 | 11.1053
16.5 | 1.3328 | 0.13045 | -0.0371 | 10.2169
17 | 1.3234 | 0.14006 | -0.0414 | 9.4488
17.5 | 1.3159 | 0.14971 | -0.0462 | 8.7897
18 | 1.3054 | 0.16003 | -0.0518 | 8.1572
18.5 | 1.2991 | 0.17006 | -0.0575 | 7.6391

## 33. Re 750k Mach 0.00 (1)
BIGFOIL.COM POLAR EXPORT
NACA63-719 a=0.2
NACA63-719 a=0.2 |  |  |  | Cl Max: | 1.848 | at alpha= | 15 | deg
JavaFoil+Calcfoil stall+Eppler ext transition |  |  |  | L/D Max: | 99.973 | at alpha= | 6.5 | deg
Re: | 750000 |  |  | Cd Min: | 0.00762 | at alpha= | -3 | deg
Mach: | 0 |  |  | Cl=0 at alpha= | -3.8145 | deg
|  |  |  | @ Cl=0.1, Cd= | 0.0076921
|  |  |  | @ Cl=0.4, Cd= | 0.0079094
|  |  |  | @ Cl=0.6, Cd= | 0.0085658
alpha (deg) | Cl | Cd | Cm | Cl/Cd
-20 | -0.7 | 0.19156 | -0.02 | -3.653
-19.5 | -0.714 | 0.18184 | -0.02 | -3.927
-19 | -0.727 | 0.1685 | -0.02 | -4.316
-18.5 | -0.74 | 0.16366 | -0.021 | -4.519
-18 | -0.75 | 0.14978 | -0.021 | -5.009
-17.5 | -0.76 | 0.14407 | -0.022 | -5.272
-17 | -0.767 | 0.13716 | -0.022 | -5.589
-16.5 | -0.773 | 0.12856 | -0.023 | -6.009
-16 | -0.775 | 0.12152 | -0.023 | -6.379
-15.5 | -0.775 | 0.11434 | -0.024 | -6.782
-15 | -0.775 | 0.10611 | -0.025 | -7.299
-14.5 | -0.768 | 0.10136 | -0.025 | -7.575
-14 | -0.76 | 0.09539 | -0.026 | -7.967
-13.5 | -0.749 | 0.08906 | -0.026 | -8.413
-13 | -0.735 | 0.08289 | -0.027 | -8.87
-12.5 | -0.719 | 0.07661 | -0.029 | -9.381
-12 | -0.7 | 0.06989 | -0.03 | -10.012
-11.5 | -0.681 | 0.06173 | -0.032 | -11.024
-11 | -0.718 | 0.02737 | -0.043 | -26.224
-10.5 | -0.707 | 0.01892 | -0.045 | -37.367
-10 | -0.674 | 0.01658 | -0.046 | -40.672
-9.5 | -0.636 | 0.01507 | -0.047 | -42.183
-9 | -0.593 | 0.01396 | -0.048 | -42.456
-8.5 | -0.546 | 0.01236 | -0.049 | -44.182
-8 | -0.503 | 0.01113 | -0.051 | -45.156
-7.5 | -0.447 | 0.01078 | -0.051 | -41.47
-7 | -0.389 | 0.01033 | -0.052 | -37.646
-6.5 | -0.33 | 0.00998 | -0.052 | -33.046
-6 | -0.27 | 0.01077 | -0.053 | -25.062
-5.5 | -0.209 | 0.01053 | -0.053 | -19.827
-5 | -0.147 | 0.01038 | -0.054 | -14.185
-4.5 | -0.085 | 0.01023 | -0.054 | -8.337
-4 | -0.023 | 0.01004 | -0.055 | -2.299
-3.5 | 0.039 | 0.00989 | -0.055 | 3.981
-3 | 0.102 | 0.00762 | -0.056 | 13.389
-2.5 | 0.165 | 0.00766 | -0.056 | 21.514
-2 | 0.228 | 0.00773 | -0.057 | 29.503
-1.5 | 0.291 | 0.00778 | -0.058 | 37.353
-1 | 0.354 | 0.00785 | -0.058 | 45.013
-0.5 | 0.416 | 0.00793 | -0.059 | 52.489
0 | 0.475 | 0.00796 | -0.059 | 59.69
0.5 | 0.535 | 0.00837 | -0.059 | 63.926
1 | 0.592 | 0.00854 | -0.06 | 69.343
1.5 | 0.651 | 0.00873 | -0.06 | 74.605
2 | 0.711 | 0.00893 | -0.06 | 79.554
2.5 | 0.769 | 0.00915 | -0.061 | 84.111
3 | 0.828 | 0.00941 | -0.061 | 87.934
3.5 | 0.886 | 0.00973 | -0.062 | 91.034
4 | 0.943 | 0.01005 | -0.062 | 93.808
4.5 | 1 | 0.0104 | -0.063 | 96.185
5 | 1.057 | 0.01078 | -0.063 | 98.044
5.5 | 1.113 | 0.01123 | -0.063 | 99.112
6 | 1.169 | 0.01172 | -0.064 | 99.767
6.5 | 1.225 | 0.01225 | -0.064 | 99.973
7 | 1.28 | 0.01282 | -0.065 | 99.884
7.5 | 1.334 | 0.01347 | -0.065 | 99.098
8 | 1.388 | 0.01423 | -0.066 | 97.589
8.5 | 1.441 | 0.01506 | -0.066 | 95.671
9 | 1.492 | 0.01603 | -0.066 | 93.07
9.5 | 1.54 | 0.0171 | -0.067 | 90.045
10 | 1.586 | 0.01838 | -0.067 | 86.297
10.5 | 1.63 | 0.01976 | -0.067 | 82.458
11 | 1.672 | 0.02118 | -0.068 | 78.921
11.5 | 1.71 | 0.02268 | -0.068 | 75.411
12 | 1.747 | 0.02407 | -0.069 | 72.599
12.5 | 1.781 | 0.02548 | -0.069 | 69.881
13 | 1.81 | 0.02711 | -0.069 | 66.758
13.5 | 1.814 | 0.04208 | -0.069 | 43.119
14 | 1.832 | 0.04495 | -0.069 | 40.754
14.5 | 1.842 | 0.04773 | -0.069 | 38.602
15 | 1.848 | 0.0504 | -0.07 | 36.662
15.5 | 1.848 | 0.05351 | -0.07 | 34.527
16 | 1.842 | 0.05698 | -0.07 | 32.328
16.5 | 1.831 | 0.06031 | -0.071 | 30.361
17 | 1.815 | 0.06403 | -0.071 | 28.347
17.5 | 1.794 | 0.06773 | -0.071 | 26.494
18 | 1.769 | 0.07203 | -0.071 | 24.559
18.5 | 1.739 | 0.07721 | -0.072 | 22.519
19 | 1.705 | 0.08214 | -0.072 | 20.758
19.5 | 1.669 | 0.08663 | -0.072 | 19.267
20 | 1.629 | 0.09232 | -0.072 | 17.651

## 34. Re 750k Mach 0.00 (2)
BIGFOIL.COM POLAR EXPORT
NACA63-719 a=0.2
NACA63-719 a=0.2 |  |  |  | Cl Max: | 1.5378 | at alpha= | 14 | deg
XFOIL ncrit=9 |  |  |  | L/D Max: | 119.616 | at alpha= | 7.5 | deg
Re: | 750000 |  |  | Cd Min: | 0.12612 | at alpha= | -19 | deg
Mach: | 0 |  |  | Cl=0 at alpha= | -3.9422 | deg
|  |  |  | @ Cl=0.1, Cd= | 0.0088086
|  |  |  | @ Cl=0.4, Cd= | 0.0081033
|  |  |  | @ Cl=0.6, Cd= | 0.0084042
alpha (deg) | Cl | Cd | Cm | Cl/Cd
-19 | -0.6979 | 0.12612 | -0.0279 | -5.5336
-18.5 | -0.7526 | 0.10659 | -0.0399 | -7.0607
-18 | -0.8236 | 0.08504 | -0.0534 | -9.6849
-17.5 | -0.8822 | 0.0668 | -0.0651 | -13.2066
-16.5 | -0.9333 | 0.04706 | -0.076 | -19.8321
-16 | -0.9474 | 0.04029 | -0.0783 | -23.5145
-15.5 | -0.9583 | 0.03463 | -0.0791 | -27.6725
-15 | -0.9556 | 0.03068 | -0.0787 | -31.1473
-14.5 | -0.9469 | 0.02747 | -0.0775 | -34.4703
-14 | -0.9323 | 0.02498 | -0.0756 | -37.3219
-13.5 | -0.9135 | 0.02298 | -0.0732 | -39.752
-13 | -0.897 | 0.02103 | -0.0698 | -42.6534
-12 | -0.8386 | 0.01864 | -0.0639 | -44.9893
-11.5 | -0.7948 | 0.01794 | -0.0626 | -44.3032
-11 | -0.7441 | 0.01753 | -0.0621 | -42.4472
-10.5 | -0.6951 | 0.0171 | -0.0615 | -40.6491
-10 | -0.6463 | 0.01646 | -0.0609 | -39.2649
-9.5 | -0.5952 | 0.01606 | -0.0605 | -37.061
-9 | -0.5452 | 0.01535 | -0.06 | -35.5179
-8 | -0.4407 | 0.01432 | -0.0595 | -30.7751
-7.5 | -0.3897 | 0.01363 | -0.0591 | -28.5913
-7 | -0.3347 | 0.01325 | -0.0593 | -25.2604
-6.5 | -0.2829 | 0.01253 | -0.059 | -22.5778
-6 | -0.2282 | 0.01207 | -0.059 | -18.9064
-5.5 | -0.1737 | 0.01152 | -0.059 | -15.0781
-5 | -0.1179 | 0.01117 | -0.0593 | -10.5551
-4.5 | -0.062 | 0.0107 | -0.0595 | -5.7944
-4 | -0.0065 | 0.01029 | -0.0598 | -0.63168
-3.5 | 0.0497 | 0.00978 | -0.0603 | 5.0818
-3 | 0.102 | 0.00877 | -0.0605 | 11.6306
-2.5 | 0.1567 | 0.00814 | -0.0609 | 19.2506
-2 | 0.2149 | 0.00802 | -0.0615 | 26.7955
-1.5 | 0.2731 | 0.00806 | -0.062 | 33.8834
-1 | 0.3319 | 0.00804 | -0.0627 | 41.2811
-0.5 | 0.3903 | 0.00809 | -0.0633 | 48.2447
0 | 0.4487 | 0.00817 | -0.0639 | 54.9204
0.5 | 0.507 | 0.00822 | -0.0646 | 61.6788
1 | 0.5647 | 0.00838 | -0.0652 | 67.3866
1.5 | 0.6231 | 0.00842 | -0.0659 | 74.0024
2 | 0.6807 | 0.00854 | -0.0665 | 79.7073
2.5 | 0.7379 | 0.0087 | -0.0671 | 84.8161
3 | 0.7949 | 0.00879 | -0.0676 | 90.4323
3.5 | 0.8504 | 0.009 | -0.068 | 94.4889
4 | 0.9066 | 0.0091 | -0.0684 | 99.6264
5 | 1.0148 | 0.00948 | -0.0686 | 107.0464
5.5 | 1.067 | 0.00965 | -0.0684 | 110.5699
6 | 1.1167 | 0.0099 | -0.0677 | 112.798
6.5 | 1.1623 | 0.01002 | -0.0661 | 115.998
7 | 1.2257 | 0.01035 | -0.0685 | 118.4251
7.5 | 1.2763 | 0.01067 | -0.0685 | 119.6157
8 | 1.322 | 0.01115 | -0.0676 | 118.565
8.5 | 1.3637 | 0.01161 | -0.0662 | 117.4591
9 | 1.3939 | 0.01224 | -0.0628 | 113.8807
9.5 | 1.4202 | 0.01318 | -0.0594 | 107.7542
10 | 1.4452 | 0.01439 | -0.0563 | 100.4309
10.5 | 1.4705 | 0.01576 | -0.0537 | 93.3058
11 | 1.4942 | 0.01736 | -0.0511 | 86.0714
11.5 | 1.5066 | 0.01971 | -0.0479 | 76.4384
12 | 1.5168 | 0.0224 | -0.0449 | 67.7143
12.5 | 1.5255 | 0.02538 | -0.0422 | 60.1064
13 | 1.5322 | 0.02869 | -0.0397 | 53.4054
13.5 | 1.5369 | 0.03244 | -0.0376 | 47.3767
14 | 1.5378 | 0.03674 | -0.0358 | 41.8563
14.5 | 1.5363 | 0.0415 | -0.0343 | 37.0193
15 | 1.5264 | 0.04731 | -0.0329 | 32.2638
15.5 | 1.5117 | 0.05393 | -0.032 | 28.0308
16 | 1.4965 | 0.06092 | -0.0316 | 24.565
16.5 | 1.4793 | 0.06855 | -0.0318 | 21.5799
17 | 1.4679 | 0.0758 | -0.0325 | 19.3654
17.5 | 1.4586 | 0.0831 | -0.0336 | 17.5523
18 | 1.4481 | 0.09082 | -0.0351 | 15.9447
18.5 | 1.4362 | 0.09898 | -0.0371 | 14.51
19 | 1.4248 | 0.10728 | -0.0394 | 13.2811

## 35. Re 750k Mach 0.10 (1)
BIGFOIL.COM POLAR EXPORT
NACA63-719 a=0.2
NACA63-719 a=0.2 |  |  |  | Cl Max: | 1.844 | at alpha= | 15 | deg
JavaFoil+Calcfoil stall+Eppler ext transition |  |  |  | L/D Max: | 99.503 | at alpha= | 6.5 | deg
Re: | 750000 |  |  | Cd Min: | 0.00764 | at alpha= | -3 | deg
Mach: | 0.1 |  |  | Cl=0 at alpha= | -3.8175 | deg
|  |  |  | @ Cl=0.1, Cd= | 0.0077495
|  |  |  | @ Cl=0.4, Cd= | 0.0079386
|  |  |  | @ Cl=0.6, Cd= | 0.00861
alpha (deg) | Cl | Cd | Cm | Cl/Cd
-20 | -0.65 | 0.19529 | -0.019 | -3.329
-19.5 | -0.668 | 0.18388 | -0.02 | -3.631
-19 | -0.684 | 0.17745 | -0.02 | -3.857
-18.5 | -0.7 | 0.16532 | -0.021 | -4.234
-18 | -0.714 | 0.15286 | -0.021 | -4.673
-17.5 | -0.727 | 0.1468 | -0.021 | -4.951
-17 | -0.737 | 0.14102 | -0.022 | -5.228
-16.5 | -0.746 | 0.13002 | -0.023 | -5.739
-16 | -0.752 | 0.12428 | -0.023 | -6.053
-15.5 | -0.756 | 0.11632 | -0.023 | -6.496
-15 | -0.757 | 0.10838 | -0.024 | -6.987
-14.5 | -0.754 | 0.10287 | -0.025 | -7.329
-14 | -0.748 | 0.09749 | -0.025 | -7.674
-13.5 | -0.739 | 0.09065 | -0.026 | -8.156
-13 | -0.727 | 0.08451 | -0.027 | -8.606
-12.5 | -0.712 | 0.07824 | -0.028 | -9.103
-12 | -0.694 | 0.07179 | -0.029 | -9.669
-11.5 | -0.675 | 0.06437 | -0.032 | -10.484
-11 | -0.71 | 0.02988 | -0.042 | -23.755
-10.5 | -0.703 | 0.01996 | -0.045 | -35.229
-10 | -0.673 | 0.01709 | -0.047 | -39.382
-9.5 | -0.636 | 0.01535 | -0.048 | -41.423
-9 | -0.593 | 0.01427 | -0.048 | -41.553
-8.5 | -0.547 | 0.01191 | -0.049 | -45.944
-8 | -0.504 | 0.01119 | -0.051 | -45.093
-7.5 | -0.449 | 0.01083 | -0.051 | -41.422
-7 | -0.391 | 0.01046 | -0.052 | -37.352
-6.5 | -0.331 | 0.01007 | -0.052 | -32.894
-6 | -0.271 | 0.01087 | -0.053 | -24.947
-5.5 | -0.21 | 0.01063 | -0.053 | -19.743
-5 | -0.148 | 0.01041 | -0.054 | -14.215
-4.5 | -0.086 | 0.01026 | -0.055 | -8.354
-4 | -0.023 | 0.01006 | -0.055 | -2.304
-3.5 | 0.04 | 0.00994 | -0.056 | 3.98
-3 | 0.103 | 0.00764 | -0.056 | 13.419
-2.5 | 0.166 | 0.00767 | -0.057 | 21.573
-2 | 0.229 | 0.00775 | -0.057 | 29.583
-1.5 | 0.292 | 0.0078 | -0.058 | 37.462
-1 | 0.355 | 0.00786 | -0.058 | 45.187
-0.5 | 0.418 | 0.00797 | -0.059 | 52.499
0 | 0.477 | 0.00802 | -0.059 | 59.488
0.5 | 0.537 | 0.00842 | -0.059 | 63.793
1 | 0.594 | 0.00859 | -0.06 | 69.239
1.5 | 0.654 | 0.00879 | -0.06 | 74.415
2 | 0.714 | 0.00899 | -0.061 | 79.378
2.5 | 0.773 | 0.00922 | -0.061 | 83.828
3 | 0.831 | 0.00947 | -0.062 | 87.779
3.5 | 0.889 | 0.0098 | -0.062 | 90.702
4 | 0.947 | 0.01014 | -0.062 | 93.434
4.5 | 1.005 | 0.01049 | -0.063 | 95.805
5 | 1.062 | 0.01088 | -0.063 | 97.586
5.5 | 1.118 | 0.01135 | -0.064 | 98.56
6 | 1.174 | 0.01184 | -0.064 | 99.166
6.5 | 1.23 | 0.01236 | -0.065 | 99.503
7 | 1.285 | 0.01295 | -0.065 | 99.22
7.5 | 1.34 | 0.01362 | -0.065 | 98.414
8 | 1.394 | 0.01442 | -0.066 | 96.708
8.5 | 1.447 | 0.01524 | -0.066 | 94.897
9 | 1.498 | 0.01626 | -0.067 | 92.131
9.5 | 1.546 | 0.01737 | -0.067 | 89.028
10 | 1.592 | 0.0187 | -0.067 | 85.114
10.5 | 1.635 | 0.02008 | -0.068 | 81.458
11 | 1.677 | 0.02155 | -0.068 | 77.851
11.5 | 1.716 | 0.02305 | -0.069 | 74.452
12 | 1.752 | 0.02444 | -0.069 | 71.675
12.5 | 1.785 | 0.02595 | -0.069 | 68.788
13 | 1.793 | 0.04026 | -0.069 | 44.535
13.5 | 1.816 | 0.04292 | -0.069 | 42.323
14 | 1.833 | 0.04579 | -0.069 | 40.022
14.5 | 1.841 | 0.04869 | -0.07 | 37.803
15 | 1.844 | 0.05145 | -0.07 | 35.834
15.5 | 1.84 | 0.0546 | -0.07 | 33.711
16 | 1.832 | 0.05823 | -0.071 | 31.451
16.5 | 1.817 | 0.06153 | -0.071 | 29.534
17 | 1.797 | 0.06542 | -0.071 | 27.472
17.5 | 1.772 | 0.06972 | -0.071 | 25.42
18 | 1.742 | 0.07416 | -0.072 | 23.488
18.5 | 1.706 | 0.07946 | -0.072 | 21.475
19 | 1.668 | 0.08463 | -0.072 | 19.709
19.5 | 1.626 | 0.08967 | -0.072 | 18.135
20 | 1.581 | 0.09563 | -0.072 | 16.53

## 36. Re 750k Mach 0.10 (2)
BIGFOIL.COM POLAR EXPORT
NACA63-719 a=0.2
NACA63-719 a=0.2 |  |  |  | Cl Max: | 1.5341 | at alpha= | 13.5 | deg
XFOIL ncrit=9 |  |  |  | L/D Max: | 118.585 | at alpha= | 7.5 | deg
Re: | 750000 |  |  | Cd Min: | 0.12787 | at alpha= | 20 | deg
Mach: | 0.1 |  |  | Cl=0 at alpha= | -3.9452 | deg
|  |  |  | @ Cl=0.1, Cd= | 0.0090627
|  |  |  | @ Cl=0.4, Cd= | 0.0081561
|  |  |  | @ Cl=0.6, Cd= | 0.0084369
alpha (deg) | Cl | Cd | Cm | Cl/Cd
-18.5 | -0.685 | 0.12179 | -0.031 | -5.6244
-17.5 | -0.8166 | 0.07975 | -0.0575 | -10.2395
-17 | -0.8692 | 0.06314 | -0.0683 | -13.7662
-16.5 | -0.8977 | 0.05254 | -0.0745 | -17.086
-16 | -0.9146 | 0.04474 | -0.0781 | -20.4426
-15.5 | -0.9323 | 0.03788 | -0.0801 | -24.6119
-15 | -0.9359 | 0.03304 | -0.0804 | -28.3263
-14.5 | -0.9334 | 0.02913 | -0.0796 | -32.0426
-14 | -0.9216 | 0.02625 | -0.078 | -35.1086
-13.5 | -0.9054 | 0.02395 | -0.0758 | -37.8038
-13 | -0.8883 | 0.02188 | -0.0728 | -40.5987
-12.5 | -0.8684 | 0.02028 | -0.069 | -42.8205
-12 | -0.8394 | 0.01904 | -0.0658 | -44.0861
-11.5 | -0.7983 | 0.01814 | -0.0641 | -44.0077
-11 | -0.7489 | 0.01763 | -0.0634 | -42.4787
-10.5 | -0.6991 | 0.0172 | -0.0627 | -40.6453
-10 | -0.6484 | 0.0167 | -0.0621 | -38.8263
-9.5 | -0.5981 | 0.01619 | -0.0615 | -36.9426
-9 | -0.546 | 0.01565 | -0.0611 | -34.8882
-8.5 | -0.4964 | 0.01494 | -0.0605 | -33.2262
-8 | -0.4429 | 0.01442 | -0.0603 | -30.7143
-7.5 | -0.3915 | 0.01375 | -0.0599 | -28.4727
-7 | -0.3362 | 0.01334 | -0.0599 | -25.2024
-6.5 | -0.2841 | 0.01263 | -0.0596 | -22.4941
-6 | -0.2291 | 0.01214 | -0.0596 | -18.8715
-5.5 | -0.1743 | 0.01161 | -0.0596 | -15.0129
-5 | -0.1183 | 0.01121 | -0.0598 | -10.5531
-4.5 | -0.0619 | 0.01077 | -0.06 | -5.7474
-4 | -0.0062 | 0.01033 | -0.0602 | -0.60019
-3.5 | 0.0504 | 0.00984 | -0.0607 | 5.122
-3 | 0.104 | 0.009 | -0.061 | 11.5556
-2.5 | 0.1579 | 0.00817 | -0.0613 | 19.3268
-2 | 0.2164 | 0.00806 | -0.0618 | 26.8486
-1.5 | 0.275 | 0.00808 | -0.0624 | 34.0347
-1 | 0.3342 | 0.00808 | -0.0631 | 41.3614
-0.5 | 0.3928 | 0.00815 | -0.0636 | 48.1963
0 | 0.4517 | 0.0082 | -0.0643 | 55.0854
0.5 | 0.5103 | 0.00826 | -0.0649 | 61.7797
1 | 0.5684 | 0.00841 | -0.0655 | 67.5862
1.5 | 0.6272 | 0.00846 | -0.0662 | 74.1371
2 | 0.685 | 0.0086 | -0.0668 | 79.6512
3 | 0.7998 | 0.00885 | -0.0679 | 90.3729
3.5 | 0.8558 | 0.00905 | -0.0682 | 94.5635
4 | 0.9121 | 0.00916 | -0.0686 | 99.5742
4.5 | 0.9664 | 0.0094 | -0.0687 | 102.8085
5 | 1.021 | 0.00955 | -0.0688 | 106.911
5.5 | 1.073 | 0.00974 | -0.0685 | 110.1643
6.5 | 1.1683 | 0.01013 | -0.066 | 115.3307
7 | 1.2321 | 0.01045 | -0.0684 | 117.9043
7.5 | 1.2819 | 0.01081 | -0.0681 | 118.5846
8 | 1.3275 | 0.01128 | -0.0672 | 117.6862
8.5 | 1.3644 | 0.01182 | -0.0647 | 115.4315
9 | 1.3944 | 0.01251 | -0.0614 | 111.4628
9.5 | 1.4217 | 0.01351 | -0.0583 | 105.2332
10 | 1.4475 | 0.01477 | -0.0553 | 98.0027
10.5 | 1.4698 | 0.01635 | -0.0524 | 89.896
11 | 1.4925 | 0.01808 | -0.0498 | 82.5498
11.5 | 1.5048 | 0.02053 | -0.0466 | 73.2976
12 | 1.5165 | 0.02322 | -0.0438 | 65.3101
12.5 | 1.5241 | 0.02634 | -0.0411 | 57.8626
13 | 1.5294 | 0.02988 | -0.0387 | 51.1847
13.5 | 1.5341 | 0.03372 | -0.0366 | 45.4953
14 | 1.5328 | 0.03833 | -0.0348 | 39.9896
14.5 | 1.531 | 0.04322 | -0.0334 | 35.4234
15 | 1.5209 | 0.04918 | -0.0322 | 30.9252
16 | 1.4884 | 0.06331 | -0.0312 | 23.5097
16.5 | 1.4714 | 0.071 | -0.0315 | 20.7239
17 | 1.4606 | 0.07834 | -0.0323 | 18.6444
17.5 | 1.4495 | 0.08597 | -0.0335 | 16.8605
18 | 1.438 | 0.09395 | -0.0352 | 15.306
19 | 1.4171 | 0.1103 | -0.0398 | 12.8477
19.5 | 1.4043 | 0.1191 | -0.0428 | 11.7909
20 | 1.393 | 0.12787 | -0.0462 | 10.8939

## 37. Re 750k Mach 0.25 (1)
BIGFOIL.COM POLAR EXPORT
NACA63-719 a=0.2
NACA63-719 a=0.2 |  |  |  | Cl Max: | 1.824 | at alpha= | 14 | deg
JavaFoil+Calcfoil stall+Eppler ext transition |  |  |  | L/D Max: | 96.004 | at alpha= | 6.5 | deg
Re: | 750000 |  |  | Cd Min: | 0.00776 | at alpha= | -0.5 | deg
Mach: | 0.25 |  |  | Cl=0 at alpha= | -3.8154 | deg
|  |  |  | @ Cl=0.1, Cd= | 0.0099686
|  |  |  | @ Cl=0.4, Cd= | 0.00788
|  |  |  | @ Cl=0.6, Cd= | 0.0088452
alpha (deg) | Cl | Cd | Cm | Cl/Cd
-18 | -0.378 | 0.18842 | -0.019 | -2.004
-17.5 | -0.426 | 0.17711 | -0.018 | -2.408
-17 | -0.471 | 0.16538 | -0.017 | -2.846
-16.5 | -0.511 | 0.15049 | -0.016 | -3.395
-16 | -0.549 | 0.14522 | -0.02 | -3.78
-15.5 | -0.581 | 0.1359 | -0.021 | -4.278
-15 | -0.609 | 0.12542 | -0.022 | -4.856
-14.5 | -0.631 | 0.1152 | -0.023 | -5.48
-14 | -0.648 | 0.1071 | -0.023 | -6.046
-13.5 | -0.658 | 0.10096 | -0.024 | -6.521
-13 | -0.663 | 0.09325 | -0.025 | -7.113
-12.5 | -0.662 | 0.0872 | -0.026 | -7.594
-12 | -0.656 | 0.08017 | -0.027 | -8.18
-11.5 | -0.644 | 0.07323 | -0.029 | -8.799
-11 | -0.628 | 0.06654 | -0.03 | -9.442
-10.5 | -0.609 | 0.05949 | -0.033 | -10.231
-10 | -0.651 | 0.02324 | -0.046 | -28.009
-9.5 | -0.631 | 0.01756 | -0.048 | -35.934
-9 | -0.593 | 0.01585 | -0.049 | -37.393
-8.5 | -0.552 | 0.01407 | -0.05 | -39.205
-8 | -0.504 | 0.01179 | -0.051 | -42.752
-7.5 | -0.458 | 0.01118 | -0.053 | -40.981
-7 | -0.4 | 0.0107 | -0.053 | -37.337
-6.5 | -0.339 | 0.01034 | -0.054 | -32.837
-6 | -0.278 | 0.0111 | -0.054 | -25.042
-5.5 | -0.215 | 0.01083 | -0.055 | -19.873
-5 | -0.152 | 0.01059 | -0.055 | -14.333
-4.5 | -0.088 | 0.01043 | -0.056 | -8.438
-4 | -0.024 | 0.01025 | -0.057 | -2.324
-3.5 | 0.041 | 0.01007 | -0.057 | 4.037
-3 | 0.105 | 0.00996 | -0.058 | 10.577
-2.5 | 0.17 | 0.00778 | -0.058 | 21.855
-2 | 0.236 | 0.00788 | -0.059 | 29.905
-1.5 | 0.3 | 0.00793 | -0.06 | 37.895
-1 | 0.365 | 0.00802 | -0.06 | 45.522
-0.5 | 0.43 | 0.00776 | -0.06 | 55.422
0 | 0.488 | 0.0085 | -0.06 | 57.357
0.5 | 0.55 | 0.00869 | -0.061 | 63.258
1 | 0.608 | 0.00887 | -0.061 | 68.595
1.5 | 0.67 | 0.00909 | -0.062 | 73.653
2 | 0.73 | 0.00932 | -0.062 | 78.357
2.5 | 0.791 | 0.00957 | -0.063 | 82.609
3 | 0.851 | 0.00988 | -0.063 | 86.08
3.5 | 0.91 | 0.01024 | -0.063 | 88.932
4 | 0.969 | 0.01061 | -0.064 | 91.357
4.5 | 1.028 | 0.011 | -0.064 | 93.452
5 | 1.086 | 0.01144 | -0.065 | 94.985
5.5 | 1.144 | 0.01197 | -0.065 | 95.575
6 | 1.201 | 0.01252 | -0.066 | 95.934
6.5 | 1.258 | 0.01311 | -0.066 | 96.004
7 | 1.315 | 0.01374 | -0.067 | 95.712
7.5 | 1.37 | 0.01456 | -0.067 | 94.095
8 | 1.425 | 0.01543 | -0.067 | 92.365
8.5 | 1.478 | 0.01644 | -0.068 | 89.94
9 | 1.53 | 0.01763 | -0.068 | 86.779
9.5 | 1.578 | 0.01892 | -0.069 | 83.416
10 | 1.623 | 0.02049 | -0.069 | 79.23
10.5 | 1.666 | 0.02192 | -0.069 | 75.98
11 | 1.706 | 0.02353 | -0.07 | 72.516
11.5 | 1.742 | 0.02511 | -0.07 | 69.385
12 | 1.775 | 0.0268 | -0.07 | 66.228
12.5 | 1.803 | 0.02845 | -0.071 | 63.373
13 | 1.804 | 0.04449 | -0.07 | 40.553
13.5 | 1.819 | 0.04771 | -0.07 | 38.121
14 | 1.824 | 0.05107 | -0.071 | 35.715
14.5 | 1.817 | 0.05451 | -0.071 | 33.337
15 | 1.801 | 0.05804 | -0.071 | 31.037
15.5 | 1.776 | 0.0623 | -0.072 | 28.503
16 | 1.742 | 0.06628 | -0.072 | 26.277
16.5 | 1.697 | 0.0712 | -0.072 | 23.839
17 | 1.644 | 0.0763 | -0.072 | 21.543
17.5 | 1.581 | 0.0823 | -0.073 | 19.213
18 | 1.51 | 0.08859 | -0.073 | 17.047
18.5 | 1.431 | 0.09598 | -0.073 | 14.911
19 | 1.341 | 0.1089 | -0.072 | 12.31

## 38. Re 750k Mach 0.25 (2)
BIGFOIL.COM POLAR EXPORT
NACA63-719 a=0.2
NACA63-719 a=0.2 |  |  |  | Cl Max: | 1.5088 | at alpha= | 13.5 | deg
XFOIL ncrit=9 |  |  |  | L/D Max: | 113.444 | at alpha= | 7 | deg
Re: | 750000 |  |  | Cd Min: | 0.11811 | at alpha= | 18.5 | deg
Mach: | 0.25 |  |  | Cl=0 at alpha= | -3.9672 | deg
|  |  |  | @ Cl=0.1, Cd= | 0.0097297
|  |  |  | @ Cl=0.4, Cd= | 0.0083494
|  |  |  | @ Cl=0.6, Cd= | 0.0086422
alpha (deg) | Cl | Cd | Cm | Cl/Cd
-16 | -0.6489 | 0.09226 | -0.0532 | -7.0334
-15.5 | -0.7392 | 0.06796 | -0.0694 | -10.877
-15 | -0.7845 | 0.05368 | -0.0791 | -14.6144
-14.5 | -0.8131 | 0.04421 | -0.0843 | -18.3918
-14 | -0.8284 | 0.03731 | -0.0866 | -22.2032
-13.5 | -0.8329 | 0.03221 | -0.0868 | -25.8584
-13 | -0.8304 | 0.02814 | -0.0856 | -29.5096
-12.5 | -0.8213 | 0.02494 | -0.0834 | -32.931
-12 | -0.8088 | 0.02232 | -0.0801 | -36.2366
-11.5 | -0.7874 | 0.02048 | -0.0762 | -38.4473
-11 | -0.7597 | 0.0191 | -0.0722 | -39.7749
-10.5 | -0.7157 | 0.01811 | -0.0701 | -39.5196
-10 | -0.663 | 0.01761 | -0.0689 | -37.6491
-9.5 | -0.6101 | 0.01713 | -0.0679 | -35.6159
-9 | -0.5587 | 0.0165 | -0.0668 | -33.8606
-8.5 | -0.5057 | 0.01584 | -0.0659 | -31.9255
-8 | -0.4531 | 0.01512 | -0.065 | -29.9669
-7.5 | -0.3981 | 0.01456 | -0.0644 | -27.342
-7 | -0.3438 | 0.01389 | -0.0638 | -24.7516
-6.5 | -0.2885 | 0.01329 | -0.0633 | -21.7081
-6 | -0.2338 | 0.01256 | -0.0629 | -18.6146
-5.5 | -0.1769 | 0.0121 | -0.0626 | -14.6198
-5 | -0.1203 | 0.01148 | -0.0625 | -10.4791
-4 | -0.0038 | 0.01063 | -0.0627 | -0.35748
-3.5 | 0.0541 | 0.01016 | -0.063 | 5.3248
-3 | 0.1117 | 0.00962 | -0.0633 | 11.6112
-2.5 | 0.1647 | 0.00837 | -0.0634 | 19.6774
-2 | 0.2244 | 0.00829 | -0.0638 | 27.0688
-1.5 | 0.2857 | 0.00823 | -0.0644 | 34.7145
-1 | 0.3462 | 0.00827 | -0.0649 | 41.8622
-0.5 | 0.4072 | 0.00836 | -0.0656 | 48.7081
0 | 0.4683 | 0.00841 | -0.0662 | 55.6837
0.5 | 0.5279 | 0.00856 | -0.0667 | 61.6706
1 | 0.5889 | 0.00862 | -0.0674 | 68.3179
1.5 | 0.649 | 0.00874 | -0.068 | 74.2563
2 | 0.7085 | 0.00889 | -0.0685 | 79.6963
2.5 | 0.7679 | 0.009 | -0.069 | 85.3222
3 | 0.826 | 0.00923 | -0.0693 | 89.4908
3.5 | 0.8845 | 0.00934 | -0.0696 | 94.7002
4 | 0.9411 | 0.00958 | -0.0696 | 98.2359
4.5 | 0.9976 | 0.00977 | -0.0696 | 102.1085
5 | 1.0523 | 0.01 | -0.0693 | 105.23
5.5 | 1.1052 | 0.01027 | -0.0687 | 107.6144
6 | 1.155 | 0.01049 | -0.0674 | 110.1049
6.5 | 1.1977 | 0.01077 | -0.0647 | 111.2071
7 | 1.2615 | 0.01112 | -0.0666 | 113.4442
7.5 | 1.3041 | 0.01165 | -0.0647 | 111.9399
8 | 1.3372 | 0.01232 | -0.0613 | 108.539
8.5 | 1.3704 | 0.0132 | -0.0584 | 103.8182
9 | 1.3983 | 0.01442 | -0.0552 | 96.9695
9.5 | 1.4226 | 0.01598 | -0.052 | 89.0238
10 | 1.4476 | 0.0177 | -0.0492 | 81.7853
10.5 | 1.471 | 0.01964 | -0.0466 | 74.8982
11 | 1.4886 | 0.02203 | -0.0438 | 67.5715
11.5 | 1.5016 | 0.02486 | -0.0409 | 60.4023
12 | 1.5067 | 0.02841 | -0.038 | 53.0341
12.5 | 1.5065 | 0.03267 | -0.0354 | 46.1126
13 | 1.508 | 0.03709 | -0.0334 | 40.6579
13.5 | 1.5088 | 0.04183 | -0.0317 | 36.0698
14 | 1.5083 | 0.04693 | -0.0304 | 32.1394
14.5 | 1.5041 | 0.05259 | -0.0295 | 28.6005
15 | 1.4867 | 0.05984 | -0.0289 | 24.8446
15.5 | 1.4684 | 0.06756 | -0.0289 | 21.7348
16 | 1.4503 | 0.07562 | -0.0295 | 19.1788
16.5 | 1.4352 | 0.08376 | -0.0306 | 17.1347
17 | 1.4191 | 0.09231 | -0.0323 | 15.3732
17.5 | 1.4094 | 0.10038 | -0.0342 | 14.0406
18 | 1.3979 | 0.10892 | -0.0367 | 12.8342
18.5 | 1.3835 | 0.11811 | -0.0398 | 11.7137

## 39. Re 750k Mach 0.50 (1)
BIGFOIL.COM POLAR EXPORT
NACA63-719 a=0.2
NACA63-719 a=0.2 |  |  |  | Cl Max: | 1.763 | at alpha= | 11 | deg
JavaFoil+Calcfoil stall+Eppler ext transition |  |  |  | L/D Max: | 82.528 | at alpha= | 5.5 | deg
Re: | 750000 |  |  | Cd Min: | 0.00868 | at alpha= | -2 | deg
Mach: | 0.5 |  |  | Cl=0 at alpha= | -3.8125 | deg
|  |  |  | @ Cl=0.1, Cd= | 0.010538
|  |  |  | @ Cl=0.4, Cd= | 0.0088944
|  |  |  | @ Cl=0.6, Cd= | 0.00998
alpha (deg) | Cl | Cd | Cm | Cl/Cd
-20 | -0.938 | 0.20664 | -0.026 | -4.539
-19.5 | -0.909 | 0.20697 | -0.026 | -4.393
-19 | -0.881 | 0.19802 | -0.026 | -4.448
-18.5 | -0.852 | 0.19249 | -0.026 | -4.427
-18 | -0.824 | 0.1872 | -0.026 | -4.4
-17.5 | -0.793 | 0.18316 | -0.026 | -4.331
-17 | -0.764 | 0.22437 | -0.025 | -3.405
-16.5 | -0.735 | 0.16979 | -0.026 | -4.33
-16 | -0.707 | 0.16258 | -0.026 | -4.346
-15.5 | -0.678 | 0.16059 | -0.026 | -4.221
-15 | -0.649 | 0.16149 | -0.026 | -4.021
-14.5 | -0.619 | 0.14678 | -0.025 | -4.216
-14 | -0.59 | 0.14511 | -0.025 | -4.065
-13.5 | -0.561 | 0.14155 | -0.025 | -3.964
-13 | -0.532 | 0.12977 | -0.025 | -4.102
-12.5 | -0.503 | 0.13038 | -0.026 | -3.861
-12 | -0.474 | 0.12556 | -0.024 | -3.773
-11.5 | -0.445 | 0.11777 | -0.024 | -3.775
-11 | -0.416 | 0.11434 | -0.024 | -3.636
-10.5 | -0.387 | 0.10892 | -0.024 | -3.552
-10 | -0.357 | 0.14538 | -0.022 | -2.458
-9.5 | -0.328 | 0.09106 | -0.02 | -3.603
-9 | -0.299 | 0.08711 | -0.02 | -3.435
-8.5 | -0.41 | 0.06114 | -0.02 | -6.713
-8 | -0.421 | 0.05313 | -0.034 | -7.924
-7.5 | -0.449 | 0.02011 | -0.054 | -22.324
-7 | -0.415 | 0.01486 | -0.057 | -27.91
-6.5 | -0.362 | 0.01262 | -0.059 | -28.684
-6 | -0.301 | 0.01243 | -0.06 | -24.211
-5.5 | -0.236 | 0.01322 | -0.061 | -17.862
-5 | -0.168 | 0.0116 | -0.062 | -14.517
-4.5 | -0.098 | 0.01134 | -0.063 | -8.628
-4 | -0.027 | 0.01108 | -0.063 | -2.392
-3.5 | 0.045 | 0.01096 | -0.063 | 4.136
-3 | 0.118 | 0.0104 | -0.064 | 11.296
-2.5 | 0.19 | 0.01086 | -0.064 | 17.485
-2 | 0.263 | 0.00868 | -0.065 | 30.33
-1.5 | 0.336 | 0.00877 | -0.065 | 38.291
-1 | 0.408 | 0.00891 | -0.065 | 45.831
-0.5 | 0.481 | 0.00905 | -0.066 | 53.107
0 | 0.537 | 0.00971 | -0.066 | 55.345
0.5 | 0.607 | 0.01001 | -0.067 | 60.618
1 | 0.67 | 0.01027 | -0.067 | 65.17
1.5 | 0.737 | 0.01062 | -0.068 | 69.409
2 | 0.804 | 0.01103 | -0.068 | 72.829
2.5 | 0.87 | 0.01145 | -0.069 | 75.973
3 | 0.935 | 0.01192 | -0.069 | 78.456
3.5 | 1 | 0.01247 | -0.07 | 80.243
4 | 1.065 | 0.01302 | -0.07 | 81.824
4.5 | 1.129 | 0.0137 | -0.071 | 82.377
5 | 1.192 | 0.01444 | -0.071 | 82.527
5.5 | 1.254 | 0.0152 | -0.072 | 82.528
6 | 1.316 | 0.0161 | -0.072 | 81.732
6.5 | 1.377 | 0.01725 | -0.073 | 79.803
7 | 1.436 | 0.01844 | -0.073 | 77.894
7.5 | 1.495 | 0.01991 | -0.074 | 75.083
8 | 1.552 | 0.02159 | -0.074 | 71.889
8.5 | 1.605 | 0.02368 | -0.074 | 67.785
9 | 1.656 | 0.02597 | -0.075 | 63.76
9.5 | 1.697 | 0.02824 | -0.075 | 60.08
10 | 1.73 | 0.03055 | -0.075 | 56.61
10.5 | 1.753 | 0.03291 | -0.076 | 53.281
11 | 1.763 | 0.03555 | -0.076 | 49.577
11.5 | 1.723 | 0.05925 | -0.075 | 29.078
12 | 1.66 | 0.06614 | -0.075 | 25.102
12.5 | 1.474 | 0.07499 | -0.075 | 19.655
13 | 0.941 | 0.12772 | -0.03 | 7.368
13.5 | 0.969 | 0.1343 | -0.035 | 7.217
14 | 0.996 | 0.14112 | -0.035 | 7.056
14.5 | 1.024 | 0.14715 | -0.04 | 6.96
15 | 1.057 | 0.16511 | -0.047 | 6.403
15.5 | 1.082 | 0.17175 | -0.046 | 6.299
16 | 1.109 | 0.17776 | -0.048 | 6.241

## 40. Re 750k Mach 0.50 (2)
BIGFOIL.COM POLAR EXPORT
NACA63-719 a=0.2
NACA63-719 a=0.2 |  |  |  | Cl Max: | 1.4366 | at alpha= | 13 | deg
XFOIL ncrit=9 |  |  |  | L/D Max: | 86.6919 | at alpha= | 4 | deg
Re: | 750000 |  |  | Cd Min: | 0.23948 | at alpha= | -20 | deg
Mach: | 0.5 |  |  | Cl=0 at alpha= | -4.0572 | deg
|  |  |  | @ Cl=0.1, Cd= | 0.011312
|  |  |  | @ Cl=0.4, Cd= | 0.0092712
|  |  |  | @ Cl=0.6, Cd= | 0.009716
alpha (deg) | Cl | Cd | Cm | Cl/Cd
-20 | -0.4903 | 0.23948 | 0.021 | -2.0474
-19.5 | -0.4648 | 0.2328 | 0.0166 | -1.9966
-19 | -0.4405 | 0.22552 | 0.0119 | -1.9533
-18.5 | -0.4224 | 0.21605 | 0.0058 | -1.9551
-18 | -0.3979 | 0.20841 | 0.0014 | -1.9092
-17.5 | -0.3728 | 0.20157 | -0.0028 | -1.8495
-17 | -0.3483 | 0.19455 | -0.0073 | -1.7903
-16.5 | -0.3306 | 0.18538 | -0.013 | -1.7834
-16 | -0.3137 | 0.17635 | -0.0185 | -1.7788
-15 | -0.2797 | 0.15715 | -0.0274 | -1.7798
-14.5 | -0.2624 | 0.14884 | -0.0321 | -1.763
-13.5 | -0.2331 | 0.13174 | -0.0417 | -1.7694
-13 | -0.2249 | 0.12219 | -0.0469 | -1.8406
-12.5 | -0.2309 | 0.11026 | -0.0535 | -2.0941
-12 | -0.2256 | 0.10136 | -0.0588 | -2.2257
-11.5 | -0.2556 | 0.08713 | -0.0675 | -2.9335
-11 | -0.2889 | 0.07374 | -0.0764 | -3.9178
-10.5 | -0.3499 | 0.05558 | -0.0896 | -6.2954
-10 | -0.3877 | 0.04369 | -0.0987 | -8.8739
-9.5 | -0.4198 | 0.0352 | -0.1028 | -11.9261
-9 | -0.4492 | 0.02835 | -0.1026 | -15.8448
-8.5 | -0.4638 | 0.02316 | -0.0986 | -20.0259
-8 | -0.4516 | 0.02029 | -0.0924 | -22.2573
-7.5 | -0.4069 | 0.01864 | -0.0885 | -21.8294
-7 | -0.3543 | 0.01746 | -0.0853 | -20.2921
-6.5 | -0.2971 | 0.01631 | -0.0828 | -18.2158
-6 | -0.2376 | 0.01527 | -0.0806 | -15.5599
-5.5 | -0.1805 | 0.01411 | -0.0783 | -12.7923
-5 | -0.1195 | 0.01328 | -0.0766 | -8.9985
-4.5 | -0.0581 | 0.01252 | -0.0751 | -4.6406
-4 | 0.0075 | 0.012 | -0.0744 | 0.625
-3.5 | 0.0722 | 0.01153 | -0.0737 | 6.2619
-3 | 0.1384 | 0.01101 | -0.0734 | 12.5704
-2.5 | 0.2037 | 0.01051 | -0.0733 | 19.3815
-2 | 0.2614 | 0.00921 | -0.0728 | 28.3822
-1.5 | 0.3303 | 0.00914 | -0.073 | 36.1379
-1 | 0.399 | 0.00927 | -0.0731 | 43.0421
-0.5 | 0.468 | 0.00935 | -0.0734 | 50.0535
0 | 0.5366 | 0.00951 | -0.0737 | 56.4248
0.5 | 0.6043 | 0.00973 | -0.0739 | 62.1069
1.5 | 0.7373 | 0.01016 | -0.0739 | 72.5689
2 | 0.8022 | 0.01039 | -0.0737 | 77.2089
2.5 | 0.8649 | 0.01071 | -0.073 | 80.7563
3 | 0.9251 | 0.01104 | -0.072 | 83.7953
3.5 | 0.9813 | 0.01142 | -0.0702 | 85.9282
4 | 1.0299 | 0.01188 | -0.0672 | 86.6919
4.5 | 1.0679 | 0.01249 | -0.0627 | 85.5004
5 | 1.1059 | 0.01337 | -0.0587 | 82.715
5.5 | 1.1425 | 0.01434 | -0.0547 | 79.6722
6 | 1.1743 | 0.01547 | -0.0501 | 75.9082
6.5 | 1.2291 | 0.01683 | -0.0503 | 73.0303
7 | 1.2623 | 0.01874 | -0.0475 | 67.3586
7.5 | 1.2931 | 0.02082 | -0.0445 | 62.1085
8 | 1.3196 | 0.0232 | -0.0414 | 56.8793
8.5 | 1.3419 | 0.02603 | -0.0384 | 51.5521
9 | 1.3616 | 0.0292 | -0.0356 | 46.6301
9.5 | 1.3784 | 0.03274 | -0.0329 | 42.1014
10 | 1.3924 | 0.03663 | -0.0304 | 38.0126
10.5 | 1.4038 | 0.04092 | -0.0282 | 34.306
11 | 1.4125 | 0.04566 | -0.0264 | 30.9352
11.5 | 1.4226 | 0.05048 | -0.0248 | 28.1815
12 | 1.4303 | 0.05568 | -0.0236 | 25.6879
12.5 | 1.4345 | 0.06139 | -0.0228 | 23.367
13 | 1.4366 | 0.06752 | -0.0223 | 21.2767
13.5 | 1.4296 | 0.07476 | -0.0225 | 19.1225
14 | 1.4163 | 0.0829 | -0.0234 | 17.0844
14.5 | 1.4001 | 0.09169 | -0.025 | 15.2699
15 | 1.383 | 0.10091 | -0.0273 | 13.7053
15.5 | 1.3678 | 0.1103 | -0.0301 | 12.4007
16 | 1.3537 | 0.11989 | -0.0335 | 11.2912
16.5 | 1.3437 | 0.12933 | -0.0372 | 10.3897
17 | 1.3357 | 0.13879 | -0.0414 | 9.6239
17.5 | 1.3232 | 0.14904 | -0.0466 | 8.8782
18 | 1.3157 | 0.15896 | -0.0518 | 8.2769

## 41. Re 1M Mach 0.00 (1)
BIGFOIL.COM POLAR EXPORT
NACA63-719 a=0.2
NACA63-719 a=0.2 |  |  |  | Cl Max: | 1.851 | at alpha= | 15 | deg
JavaFoil+Calcfoil stall+Eppler ext transition |  |  |  | L/D Max: | 107.896 | at alpha= | 6.5 | deg
Re: | 1000000 |  |  | Cd Min: | 0.00717 | at alpha= | -3 | deg
Mach: | 0 |  |  | Cl=0 at alpha= | -3.8145 | deg
|  |  |  | @ Cl=0.1, Cd= | 0.0072402
|  |  |  | @ Cl=0.4, Cd= | 0.0074216
|  |  |  | @ Cl=0.6, Cd= | 0.0073437
alpha (deg) | Cl | Cd | Cm | Cl/Cd
-20 | -0.7 | 0.18377 | -0.02 | -3.811
-19.5 | -0.715 | 0.17481 | -0.021 | -4.088
-19 | -0.728 | 0.16518 | -0.021 | -4.407
-18.5 | -0.74 | 0.15817 | -0.021 | -4.681
-18 | -0.752 | 0.14759 | -0.022 | -5.093
-17.5 | -0.761 | 0.13899 | -0.022 | -5.474
-17 | -0.768 | 0.13291 | -0.023 | -5.776
-16.5 | -0.774 | 0.12351 | -0.024 | -6.268
-16 | -0.777 | 0.11743 | -0.024 | -6.614
-15.5 | -0.777 | 0.11078 | -0.025 | -7.018
-15 | -0.777 | 0.1026 | -0.026 | -7.572
-14.5 | -0.771 | 0.09721 | -0.026 | -7.931
-14 | -0.763 | 0.09181 | -0.027 | -8.307
-13.5 | -0.752 | 0.08551 | -0.028 | -8.797
-13 | -0.739 | 0.07885 | -0.029 | -9.371
-12.5 | -0.723 | 0.07212 | -0.03 | -10.03
-12 | -0.708 | 0.06346 | -0.032 | -11.157
-11.5 | -0.742 | 0.03069 | -0.041 | -24.188
-11 | -0.735 | 0.02136 | -0.044 | -34.418
-10.5 | -0.712 | 0.01723 | -0.046 | -41.313
-10 | -0.678 | 0.01528 | -0.047 | -44.394
-9.5 | -0.639 | 0.01392 | -0.048 | -45.919
-9 | -0.596 | 0.01168 | -0.049 | -51.019
-8.5 | -0.549 | 0.01204 | -0.049 | -45.586
-8 | -0.503 | 0.01047 | -0.051 | -47.994
-7.5 | -0.447 | 0.01015 | -0.051 | -44.031
-7 | -0.389 | 0.00975 | -0.052 | -39.903
-6.5 | -0.33 | 0.00949 | -0.052 | -34.751
-6 | -0.27 | 0.0092 | -0.053 | -29.336
-5.5 | -0.209 | 0.00999 | -0.053 | -20.909
-5 | -0.147 | 0.00979 | -0.054 | -15.043
-4.5 | -0.085 | 0.00963 | -0.054 | -8.863
-4 | -0.023 | 0.0095 | -0.055 | -2.429
-3.5 | 0.039 | 0.00938 | -0.055 | 4.2
-3 | 0.102 | 0.00717 | -0.056 | 14.235
-2.5 | 0.165 | 0.0072 | -0.056 | 22.889
-2 | 0.228 | 0.00724 | -0.057 | 31.49
-1.5 | 0.291 | 0.00728 | -0.058 | 39.923
-1 | 0.354 | 0.00734 | -0.058 | 48.133
-0.5 | 0.416 | 0.00745 | -0.059 | 55.886
0 | 0.479 | 0.00754 | -0.059 | 63.546
0.5 | 0.542 | 0.00769 | -0.06 | 70.428
1 | 0.595 | 0.00727 | -0.06 | 81.861
1.5 | 0.654 | 0.00814 | -0.06 | 80.409
2 | 0.713 | 0.00832 | -0.061 | 85.724
2.5 | 0.772 | 0.00852 | -0.061 | 90.648
3 | 0.831 | 0.0088 | -0.062 | 94.419
3.5 | 0.889 | 0.00905 | -0.062 | 98.158
4 | 0.946 | 0.00935 | -0.062 | 101.217
4.5 | 1.004 | 0.00969 | -0.063 | 103.567
5 | 1.061 | 0.01005 | -0.063 | 105.514
5.5 | 1.117 | 0.01047 | -0.064 | 106.659
6 | 1.173 | 0.01093 | -0.064 | 107.336
6.5 | 1.229 | 0.01139 | -0.065 | 107.896
7 | 1.284 | 0.01196 | -0.065 | 107.305
7.5 | 1.338 | 0.01264 | -0.065 | 105.828
8 | 1.392 | 0.01336 | -0.066 | 104.183
8.5 | 1.444 | 0.01423 | -0.066 | 101.486
9 | 1.495 | 0.01519 | -0.067 | 98.433
9.5 | 1.543 | 0.01633 | -0.067 | 94.486
10 | 1.589 | 0.01762 | -0.067 | 90.141
10.5 | 1.633 | 0.01883 | -0.068 | 86.721
11 | 1.675 | 0.02002 | -0.068 | 83.683
11.5 | 1.714 | 0.02128 | -0.068 | 80.572
12 | 1.751 | 0.02255 | -0.069 | 77.672
12.5 | 1.785 | 0.02392 | -0.069 | 74.64
13 | 1.813 | 0.02581 | -0.07 | 70.251
13.5 | 1.818 | 0.03987 | -0.069 | 45.593
14 | 1.836 | 0.04261 | -0.069 | 43.074
14.5 | 1.846 | 0.04524 | -0.07 | 40.809
15 | 1.851 | 0.04788 | -0.07 | 38.673
15.5 | 1.851 | 0.05071 | -0.07 | 36.506
16 | 1.846 | 0.05398 | -0.071 | 34.187
16.5 | 1.835 | 0.05709 | -0.071 | 32.139
17 | 1.819 | 0.06063 | -0.071 | 30
17.5 | 1.798 | 0.06431 | -0.071 | 27.964
18 | 1.773 | 0.06832 | -0.072 | 25.948
18.5 | 1.743 | 0.07335 | -0.072 | 23.76
19 | 1.709 | 0.07811 | -0.072 | 21.882
19.5 | 1.673 | 0.08227 | -0.072 | 20.338
20 | 1.633 | 0.08745 | -0.073 | 18.678

## 42. Re 1M Mach 0.00 (2)
BIGFOIL.COM POLAR EXPORT
NACA63-719 a=0.2
NACA63-719 a=0.2 |  |  |  | Cl Max: | 1.5489 | at alpha= | 13.5 | deg
XFOIL ncrit=9 |  |  |  | L/D Max: | 132.955 | at alpha= | 7.5 | deg
Re: | 1000000 |  |  | Cd Min: | 0.15635 | at alpha= | -20 | deg
Mach: | 0 |  |  | Cl=0 at alpha= | -3.9392 | deg
|  |  |  | @ Cl=0.1, Cd= | 0.0087627
|  |  |  | @ Cl=0.4, Cd= | 0.0073316
|  |  |  | @ Cl=0.6, Cd= | 0.0075793
alpha (deg) | Cl | Cd | Cm | Cl/Cd
-20 | -0.6518 | 0.15635 | -0.0087 | -4.1689
-19.5 | -0.6868 | 0.13934 | -0.0188 | -4.929
-19 | -0.7338 | 0.12063 | -0.0302 | -6.0831
-18.5 | -0.8306 | 0.09369 | -0.0471 | -8.8654
-18 | -0.9072 | 0.0711 | -0.0616 | -12.7595
-17.5 | -0.9605 | 0.05592 | -0.0711 | -17.1763
-17 | -0.9791 | 0.04758 | -0.0753 | -20.578
-16.5 | -1.0014 | 0.03994 | -0.078 | -25.0726
-16 | -1.01 | 0.03443 | -0.0789 | -29.3349
-15.5 | -1.0079 | 0.03037 | -0.0785 | -33.1874
-14.5 | -0.9839 | 0.02471 | -0.0756 | -39.8179
-14 | -0.9662 | 0.02264 | -0.0732 | -42.6767
-13.5 | -0.9447 | 0.02099 | -0.0704 | -45.0071
-13 | -0.9282 | 0.01937 | -0.0661 | -47.9195
-12.5 | -0.8984 | 0.01815 | -0.0631 | -49.4986
-12 | -0.8605 | 0.01699 | -0.0612 | -50.6474
-11.5 | -0.817 | 0.01608 | -0.0599 | -50.8085
-11 | -0.7678 | 0.01551 | -0.0592 | -49.5035
-10.5 | -0.7156 | 0.01513 | -0.0589 | -47.2968
-10 | -0.6633 | 0.01472 | -0.0587 | -45.0611
-9.5 | -0.6114 | 0.01424 | -0.0584 | -42.9354
-9 | -0.5586 | 0.01377 | -0.0582 | -40.5664
-8.5 | -0.5043 | 0.0134 | -0.0582 | -37.6343
-8 | -0.4528 | 0.01273 | -0.0578 | -35.5695
-7.5 | -0.3978 | 0.01234 | -0.0579 | -32.2366
-7 | -0.3435 | 0.01189 | -0.0579 | -28.8898
-6.5 | -0.2882 | 0.01145 | -0.0581 | -25.1703
-6 | -0.2325 | 0.01111 | -0.0583 | -20.9271
-5.5 | -0.1769 | 0.01061 | -0.0585 | -16.673
-5 | -0.1205 | 0.01029 | -0.0588 | -11.7104
-4.5 | -0.0635 | 0.00992 | -0.0592 | -6.4012
-4 | -0.0069 | 0.00953 | -0.0596 | -0.72403
-3.5 | 0.0498 | 0.00917 | -0.0601 | 5.4308
-3 | 0.1065 | 0.00871 | -0.0607 | 12.2273
-2 | 0.2166 | 0.00735 | -0.0616 | 29.4694
-1.5 | 0.2754 | 0.00731 | -0.0623 | 37.6744
-1 | 0.334 | 0.00732 | -0.063 | 45.6284
-0.5 | 0.3932 | 0.00732 | -0.0637 | 53.7158
0 | 0.4516 | 0.00742 | -0.0644 | 60.8625
0.5 | 0.5104 | 0.00743 | -0.0652 | 68.6945
1 | 0.5691 | 0.00751 | -0.0659 | 75.779
1.5 | 0.6271 | 0.00764 | -0.0666 | 82.0812
2 | 0.6858 | 0.00771 | -0.0674 | 88.9494
2.5 | 0.7429 | 0.00788 | -0.068 | 94.2766
3 | 0.8007 | 0.00796 | -0.0687 | 100.5905
3.5 | 0.8574 | 0.0081 | -0.0692 | 105.8519
4 | 0.9135 | 0.00828 | -0.0697 | 110.3261
4.5 | 0.9697 | 0.00841 | -0.0702 | 115.3032
5 | 1.0234 | 0.00867 | -0.0703 | 118.0392
5.5 | 1.0786 | 0.00879 | -0.0706 | 122.7076
6 | 1.1301 | 0.00903 | -0.0703 | 125.1495
6.5 | 1.1812 | 0.00921 | -0.0699 | 128.2519
7 | 1.2261 | 0.00942 | -0.0683 | 130.1592
7.5 | 1.287 | 0.00968 | -0.0702 | 132.9545
8 | 1.3331 | 0.01016 | -0.0694 | 131.2106
8.5 | 1.3782 | 0.01058 | -0.0685 | 130.2647
9 | 1.4105 | 0.01118 | -0.0653 | 126.1628
9.5 | 1.4367 | 0.01208 | -0.0617 | 118.9321
10 | 1.4619 | 0.01325 | -0.0585 | 110.3321
10.5 | 1.4864 | 0.01463 | -0.0556 | 101.5995
11 | 1.5054 | 0.01644 | -0.0525 | 91.5693
11.5 | 1.52 | 0.01866 | -0.0494 | 81.4577
12 | 1.5305 | 0.02131 | -0.0463 | 71.8207
12.5 | 1.5399 | 0.0242 | -0.0435 | 63.6322
13 | 1.5465 | 0.02746 | -0.0409 | 56.3183
13.5 | 1.5489 | 0.03131 | -0.0385 | 49.4698
14 | 1.5458 | 0.03589 | -0.0363 | 43.0705
14.5 | 1.54 | 0.04099 | -0.0346 | 37.5701
15 | 1.5268 | 0.04705 | -0.0331 | 32.4506
15.5 | 1.5111 | 0.05373 | -0.0321 | 28.124
16 | 1.4994 | 0.06032 | -0.0317 | 24.8574
16.5 | 1.4872 | 0.06735 | -0.0318 | 22.0817
17 | 1.4773 | 0.07438 | -0.0324 | 19.8615
17.5 | 1.4685 | 0.08156 | -0.0334 | 18.0051
18 | 1.4617 | 0.08874 | -0.0348 | 16.4717
18.5 | 1.4515 | 0.0966 | -0.0366 | 15.0259

## 43. Re 1M Mach 0.10 (1)
BIGFOIL.COM POLAR EXPORT
NACA63-719 a=0.2
NACA63-719 a=0.2 |  |  |  | Cl Max: | 1.847 | at alpha= | 15 | deg
JavaFoil+Calcfoil stall+Eppler ext transition |  |  |  | L/D Max: | 107.185 | at alpha= | 6.5 | deg
Re: | 1000000 |  |  | Cd Min: | 0.00715 | at alpha= | -3 | deg
Mach: | 0.1 |  |  | Cl=0 at alpha= | -3.8175 | deg
|  |  |  | @ Cl=0.1, Cd= | 0.0072567
|  |  |  | @ Cl=0.4, Cd= | 0.0074171
|  |  |  | @ Cl=0.6, Cd= | 0.007344
alpha (deg) | Cl | Cd | Cm | Cl/Cd
-20 | -0.651 | 0.18799 | -0.02 | -3.463
-19.5 | -0.668 | 0.17744 | -0.02 | -3.767
-19 | -0.685 | 0.17006 | -0.021 | -4.029
-18.5 | -0.701 | 0.15971 | -0.021 | -4.387
-18 | -0.715 | 0.15174 | -0.022 | -4.714
-17.5 | -0.728 | 0.14194 | -0.022 | -5.128
-17 | -0.738 | 0.13611 | -0.022 | -5.424
-16.5 | -0.748 | 0.12639 | -0.023 | -5.916
-16 | -0.753 | 0.11951 | -0.023 | -6.303
-15.5 | -0.757 | 0.11296 | -0.024 | -6.702
-15 | -0.759 | 0.10475 | -0.025 | -7.248
-14.5 | -0.756 | 0.09915 | -0.026 | -7.625
-14 | -0.75 | 0.09392 | -0.026 | -7.99
-13.5 | -0.742 | 0.08719 | -0.027 | -8.51
-13 | -0.731 | 0.08054 | -0.028 | -9.072
-12.5 | -0.716 | 0.07407 | -0.03 | -9.673
-12 | -0.701 | 0.06642 | -0.031 | -10.547
-11.5 | -0.721 | 0.03872 | -0.04 | -18.622
-11 | -0.733 | 0.02159 | -0.044 | -33.97
-10.5 | -0.709 | 0.01804 | -0.046 | -39.297
-10 | -0.677 | 0.01582 | -0.047 | -42.761
-9.5 | -0.639 | 0.01415 | -0.048 | -45.193
-9 | -0.596 | 0.01316 | -0.049 | -45.313
-8.5 | -0.55 | 0.01219 | -0.05 | -45.095
-8 | -0.505 | 0.01052 | -0.051 | -47.939
-7.5 | -0.449 | 0.01026 | -0.051 | -43.713
-7 | -0.391 | 0.00986 | -0.052 | -39.614
-6.5 | -0.331 | 0.00952 | -0.052 | -34.79
-6 | -0.271 | 0.00923 | -0.053 | -29.376
-5.5 | -0.21 | 0.01002 | -0.053 | -20.936
-5 | -0.148 | 0.00982 | -0.054 | -15.068
-4.5 | -0.086 | 0.00965 | -0.055 | -8.881
-4 | -0.023 | 0.00953 | -0.055 | -2.434
-3.5 | 0.04 | 0.00939 | -0.056 | 4.213
-3 | 0.103 | 0.00715 | -0.056 | 14.346
-2.5 | 0.166 | 0.0072 | -0.057 | 22.99
-2 | 0.229 | 0.00726 | -0.057 | 31.572
-1.5 | 0.292 | 0.0073 | -0.058 | 40.019
-1 | 0.355 | 0.00736 | -0.058 | 48.25
-0.5 | 0.418 | 0.00744 | -0.059 | 56.265
0 | 0.481 | 0.00757 | -0.06 | 63.558
0.5 | 0.544 | 0.0077 | -0.06 | 70.648
1 | 0.597 | 0.0073 | -0.06 | 81.862
1.5 | 0.657 | 0.00818 | -0.061 | 80.343
2 | 0.716 | 0.00836 | -0.061 | 85.668
2.5 | 0.776 | 0.00856 | -0.061 | 90.614
3 | 0.834 | 0.00886 | -0.062 | 94.134
3.5 | 0.892 | 0.00914 | -0.062 | 97.601
4 | 0.951 | 0.00941 | -0.063 | 100.963
4.5 | 1.008 | 0.00976 | -0.063 | 103.257
5 | 1.065 | 0.01015 | -0.064 | 104.965
5.5 | 1.122 | 0.01058 | -0.064 | 106.068
6 | 1.178 | 0.01102 | -0.064 | 106.855
6.5 | 1.234 | 0.01151 | -0.065 | 107.185
7 | 1.289 | 0.01212 | -0.065 | 106.389
7.5 | 1.344 | 0.01279 | -0.066 | 105.054
8 | 1.398 | 0.01352 | -0.066 | 103.372
8.5 | 1.45 | 0.01443 | -0.066 | 100.457
9 | 1.501 | 0.01541 | -0.067 | 97.414
9.5 | 1.549 | 0.01658 | -0.067 | 93.441
10 | 1.595 | 0.01791 | -0.068 | 89.029
10.5 | 1.639 | 0.0191 | -0.068 | 85.798
11 | 1.681 | 0.02036 | -0.068 | 82.556
11.5 | 1.72 | 0.02162 | -0.069 | 79.535
12 | 1.756 | 0.02295 | -0.069 | 76.502
12.5 | 1.789 | 0.02434 | -0.069 | 73.513
13 | 1.796 | 0.03805 | -0.069 | 47.204
13.5 | 1.82 | 0.04067 | -0.069 | 44.754
14 | 1.836 | 0.04341 | -0.069 | 42.3
14.5 | 1.844 | 0.04615 | -0.07 | 39.965
15 | 1.847 | 0.04876 | -0.07 | 37.887
15.5 | 1.844 | 0.0519 | -0.07 | 35.54
16 | 1.835 | 0.05518 | -0.071 | 33.257
16.5 | 1.821 | 0.05844 | -0.071 | 31.161
17 | 1.801 | 0.06213 | -0.071 | 28.991
17.5 | 1.776 | 0.06598 | -0.072 | 26.912
18 | 1.746 | 0.07031 | -0.072 | 24.826
18.5 | 1.71 | 0.07554 | -0.072 | 22.642
19 | 1.672 | 0.08039 | -0.072 | 20.798
19.5 | 1.63 | 0.08505 | -0.073 | 19.166
20 | 1.585 | 0.09054 | -0.073 | 17.501

## 44. Re 1M Mach 0.10 (2)
BIGFOIL.COM POLAR EXPORT
NACA63-719 a=0.2
NACA63-719 a=0.2 |  |  |  | Cl Max: | 1.545 | at alpha= | 13.5 | deg
XFOIL ncrit=9 |  |  |  | L/D Max: | 132.125 | at alpha= | 7.5 | deg
Re: | 1000000 |  |  | Cd Min: | 0.13434 | at alpha= | -19 | deg
Mach: | 0.1 |  |  | Cl=0 at alpha= | -3.9413 | deg
|  |  |  | @ Cl=0.1, Cd= | 0.0088178
|  |  |  | @ Cl=0.4, Cd= | 0.0073586
|  |  |  | @ Cl=0.6, Cd= | 0.0076059
alpha (deg) | Cl | Cd | Cm | Cl/Cd
-19 | -0.6744 | 0.13434 | -0.0225 | -5.0201
-18.5 | -0.7276 | 0.11469 | -0.0347 | -6.3441
-18 | -0.8283 | 0.08756 | -0.0519 | -9.4598
-17.5 | -0.9076 | 0.06518 | -0.0665 | -13.9245
-17 | -0.9348 | 0.05433 | -0.0731 | -17.206
-16.5 | -0.9666 | 0.0447 | -0.0778 | -21.6242
-16 | -0.9836 | 0.03782 | -0.0799 | -26.0074
-15.5 | -0.9882 | 0.03282 | -0.0803 | -30.1097
-15 | -0.9826 | 0.02916 | -0.0796 | -33.6968
-14.5 | -0.9727 | 0.02609 | -0.0781 | -37.2825
-14 | -0.9576 | 0.02369 | -0.076 | -40.4221
-13.5 | -0.9382 | 0.02176 | -0.0733 | -43.1158
-13 | -0.9187 | 0.02009 | -0.0697 | -45.7292
-12.5 | -0.8978 | 0.01866 | -0.0654 | -48.1136
-12 | -0.8611 | 0.01747 | -0.0632 | -49.2902
-11.5 | -0.8202 | 0.01638 | -0.0615 | -50.0733
-11 | -0.7721 | 0.01568 | -0.0605 | -49.2411
-10.5 | -0.7199 | 0.01527 | -0.0601 | -47.1447
-10 | -0.6674 | 0.01482 | -0.0597 | -45.0337
-9.5 | -0.6131 | 0.01452 | -0.0595 | -42.2245
-9 | -0.5616 | 0.01389 | -0.0591 | -40.432
-8.5 | -0.5072 | 0.0135 | -0.059 | -37.5704
-8 | -0.455 | 0.01284 | -0.0586 | -35.4361
-7.5 | -0.4 | 0.01243 | -0.0586 | -32.1802
-7 | -0.3448 | 0.01201 | -0.0586 | -28.7094
-6.5 | -0.2897 | 0.01152 | -0.0587 | -25.1476
-6 | -0.2331 | 0.01121 | -0.0589 | -20.7939
-5.5 | -0.1777 | 0.01066 | -0.059 | -16.6698
-4.5 | -0.0635 | 0.00997 | -0.0597 | -6.3691
-4 | -0.0067 | 0.00959 | -0.06 | -0.69864
-3.5 | 0.0504 | 0.0092 | -0.0605 | 5.4783
-3 | 0.1075 | 0.00876 | -0.0611 | 12.2717
-2.5 | 0.1596 | 0.00763 | -0.0613 | 20.9174
-2 | 0.2182 | 0.00738 | -0.062 | 29.5664
-1.5 | 0.2772 | 0.00735 | -0.0626 | 37.7143
-1 | 0.3364 | 0.00734 | -0.0633 | 45.8311
-0.5 | 0.3958 | 0.00735 | -0.0641 | 53.8503
0 | 0.4545 | 0.00747 | -0.0648 | 60.8434
0.5 | 0.5139 | 0.00746 | -0.0655 | 68.8874
1 | 0.5727 | 0.00755 | -0.0662 | 75.8543
1.5 | 0.6313 | 0.00767 | -0.067 | 82.3077
2 | 0.6902 | 0.00776 | -0.0677 | 88.9433
2.5 | 0.7474 | 0.00794 | -0.0683 | 94.131
3 | 0.8058 | 0.008 | -0.069 | 100.725
3.5 | 0.8626 | 0.00817 | -0.0695 | 105.5814
4 | 0.9193 | 0.00832 | -0.07 | 110.4928
4.5 | 0.9756 | 0.00847 | -0.0704 | 115.183
5 | 1.0299 | 0.00872 | -0.0705 | 118.1078
5.5 | 1.0851 | 0.00886 | -0.0707 | 122.4718
6 | 1.1361 | 0.00915 | -0.0703 | 124.1639
6.5 | 1.1879 | 0.0093 | -0.0699 | 127.7312
7 | 1.2317 | 0.00955 | -0.068 | 128.9738
7.5 | 1.2935 | 0.00979 | -0.07 | 132.1246
8 | 1.3388 | 0.0103 | -0.0689 | 129.9806
8.5 | 1.3812 | 0.01076 | -0.0674 | 128.3643
9 | 1.4107 | 0.01143 | -0.0638 | 123.4208
9.5 | 1.4383 | 0.01239 | -0.0605 | 116.0856
10 | 1.4643 | 0.01362 | -0.0575 | 107.511
10.5 | 1.4872 | 0.01515 | -0.0545 | 98.165
11 | 1.5067 | 0.01702 | -0.0514 | 88.5253
11.5 | 1.5198 | 0.0194 | -0.0482 | 78.3402
12 | 1.5291 | 0.02219 | -0.0451 | 68.9094
12.5 | 1.5369 | 0.02528 | -0.0422 | 60.7951
13 | 1.5429 | 0.0287 | -0.0397 | 53.7596
13.5 | 1.545 | 0.03269 | -0.0374 | 47.2622
14 | 1.5422 | 0.03737 | -0.0354 | 41.2684
14.5 | 1.535 | 0.04267 | -0.0337 | 35.9738
15 | 1.5203 | 0.04903 | -0.0323 | 31.0075
15.5 | 1.5037 | 0.0559 | -0.0314 | 26.8998
16 | 1.4919 | 0.06265 | -0.0312 | 23.8132
16.5 | 1.4798 | 0.06976 | -0.0315 | 21.2127
17.5 | 1.4612 | 0.08422 | -0.0333 | 17.3498
18 | 1.4529 | 0.09171 | -0.0349 | 15.8423
18.5 | 1.4406 | 0.09998 | -0.0369 | 14.4089

## 45. Re 1M Mach 0.25 (1)
BIGFOIL.COM POLAR EXPORT
NACA63-719 a=0.2
NACA63-719 a=0.2 |  |  |  | Cl Max: | 1.828 | at alpha= | 14 | deg
JavaFoil+Calcfoil stall+Eppler ext transition |  |  |  | L/D Max: | 103.364 | at alpha= | 6.5 | deg
Re: | 1000000 |  |  | Cd Min: | 0.00728 | at alpha= | -2.5 | deg
Mach: | 0.25 |  |  | Cl=0 at alpha= | -3.8154 | deg
|  |  |  | @ Cl=0.1, Cd= | 0.0094086
|  |  |  | @ Cl=0.4, Cd= | 0.0075585
|  |  |  | @ Cl=0.6, Cd= | 0.0082427
alpha (deg) | Cl | Cd | Cm | Cl/Cd
-18 | -0.378 | 0.18142 | -0.02 | -2.084
-17.5 | -0.427 | 0.17003 | -0.02 | -2.511
-17 | -0.472 | 0.15873 | -0.02 | -2.972
-16.5 | -0.513 | 0.14855 | -0.02 | -3.451
-16 | -0.55 | 0.13801 | -0.021 | -3.983
-15.5 | -0.582 | 0.13026 | -0.022 | -4.47
-15 | -0.61 | 0.11867 | -0.023 | -5.138
-14.5 | -0.632 | 0.1113 | -0.023 | -5.677
-14 | -0.648 | 0.10573 | -0.024 | -6.133
-13.5 | -0.659 | 0.09798 | -0.025 | -6.73
-13 | -0.664 | 0.0908 | -0.026 | -7.315
-12.5 | -0.664 | 0.08361 | -0.027 | -7.942
-12 | -0.659 | 0.07611 | -0.029 | -8.658
-11.5 | -0.648 | 0.06933 | -0.03 | -9.347
-11 | -0.634 | 0.06148 | -0.033 | -10.315
-10.5 | -0.655 | 0.03438 | -0.042 | -19.052
-10 | -0.663 | 0.01917 | -0.047 | -34.589
-9.5 | -0.635 | 0.01615 | -0.048 | -39.301
-9 | -0.597 | 0.01443 | -0.049 | -41.398
-8.5 | -0.554 | 0.01315 | -0.05 | -42.146
-8 | -0.506 | 0.01209 | -0.051 | -41.855
-7.5 | -0.458 | 0.01053 | -0.053 | -43.535
-7 | -0.4 | 0.01015 | -0.053 | -39.37
-6.5 | -0.339 | 0.00983 | -0.054 | -34.52
-6 | -0.278 | 0.0094 | -0.054 | -29.576
-5.5 | -0.215 | 0.01018 | -0.055 | -21.139
-5 | -0.152 | 0.00996 | -0.055 | -15.243
-4.5 | -0.088 | 0.00981 | -0.056 | -8.972
-4 | -0.024 | 0.00969 | -0.057 | -2.458
-3.5 | 0.041 | 0.00951 | -0.057 | 4.274
-3 | 0.105 | 0.0094 | -0.058 | 11.198
-2.5 | 0.17 | 0.00728 | -0.058 | 23.354
-2 | 0.236 | 0.00735 | -0.059 | 32.027
-1.5 | 0.3 | 0.00745 | -0.06 | 40.307
-1 | 0.365 | 0.00751 | -0.06 | 48.612
-0.5 | 0.43 | 0.0076 | -0.061 | 56.557
0 | 0.49 | 0.00769 | -0.061 | 63.757
0.5 | 0.552 | 0.00808 | -0.061 | 68.352
1 | 0.611 | 0.00828 | -0.061 | 73.788
1.5 | 0.672 | 0.00845 | -0.062 | 79.521
2 | 0.733 | 0.00866 | -0.062 | 84.659
2.5 | 0.794 | 0.00892 | -0.063 | 89.019
3 | 0.854 | 0.00923 | -0.063 | 92.438
3.5 | 0.913 | 0.00953 | -0.064 | 95.813
4 | 0.973 | 0.00985 | -0.064 | 98.733
4.5 | 1.031 | 0.01024 | -0.065 | 100.732
5 | 1.09 | 0.01068 | -0.065 | 102.017
5.5 | 1.148 | 0.01116 | -0.065 | 102.783
6 | 1.205 | 0.01166 | -0.066 | 103.326
6.5 | 1.262 | 0.01221 | -0.066 | 103.364
7 | 1.318 | 0.01293 | -0.067 | 101.967
7.5 | 1.374 | 0.01368 | -0.067 | 100.435
8 | 1.429 | 0.01454 | -0.068 | 98.275
8.5 | 1.482 | 0.01556 | -0.068 | 95.231
9 | 1.533 | 0.01673 | -0.068 | 91.642
9.5 | 1.581 | 0.01814 | -0.069 | 87.149
10 | 1.626 | 0.01952 | -0.069 | 83.289
10.5 | 1.669 | 0.02088 | -0.07 | 79.948
11 | 1.71 | 0.02215 | -0.07 | 77.202
11.5 | 1.746 | 0.0236 | -0.07 | 73.991
12 | 1.779 | 0.02509 | -0.071 | 70.889
12.5 | 1.806 | 0.02702 | -0.071 | 66.859
13 | 1.808 | 0.0422 | -0.07 | 42.841
13.5 | 1.823 | 0.04529 | -0.071 | 40.245
14 | 1.828 | 0.04845 | -0.071 | 37.717
14.5 | 1.821 | 0.05173 | -0.071 | 35.196
15 | 1.805 | 0.05506 | -0.072 | 32.782
15.5 | 1.78 | 0.05923 | -0.072 | 30.048
16 | 1.745 | 0.06282 | -0.072 | 27.778
16.5 | 1.701 | 0.06763 | -0.072 | 25.154
17 | 1.647 | 0.0724 | -0.073 | 22.752
17.5 | 1.585 | 0.07798 | -0.073 | 20.323
18 | 1.514 | 0.08394 | -0.073 | 18.033
18.5 | 1.435 | 0.09099 | -0.073 | 15.769
19 | 1.345 | 0.10286 | -0.073 | 13.071

## 46. Re 1M Mach 0.25 (2)
BIGFOIL.COM POLAR EXPORT
NACA63-719 a=0.2
NACA63-719 a=0.2 |  |  |  | Cl Max: | 1.5254 | at alpha= | 13.5 | deg
XFOIL ncrit=9 |  |  |  | L/D Max: | 124.659 | at alpha= | 7 | deg
Re: | 1000000 |  |  | Cd Min: | 0.12202 | at alpha= | -17 | deg
Mach: | 0.25 |  |  | Cl=0 at alpha= | -3.9585 | deg
|  |  |  | @ Cl=0.1, Cd= | 0.0088115
|  |  |  | @ Cl=0.4, Cd= | 0.0075569
|  |  |  | @ Cl=0.6, Cd= | 0.0078168
alpha (deg) | Cl | Cd | Cm | Cl/Cd
-17 | -0.5829 | 0.12202 | -0.0339 | -4.7771
-16.5 | -0.65 | 0.10094 | -0.0474 | -6.4395
-16 | -0.7539 | 0.07494 | -0.0646 | -10.06
-15.5 | -0.8206 | 0.05612 | -0.0776 | -14.6222
-15 | -0.8518 | 0.04586 | -0.0836 | -18.5739
-14.5 | -0.8724 | 0.03826 | -0.0865 | -22.8019
-14 | -0.8805 | 0.03266 | -0.0872 | -26.9596
-13.5 | -0.8792 | 0.02846 | -0.0863 | -30.8925
-13 | -0.8712 | 0.0251 | -0.0843 | -34.7092
-12.5 | -0.8576 | 0.0225 | -0.0813 | -38.1156
-12 | -0.8435 | 0.02025 | -0.0771 | -41.6543
-11.5 | -0.822 | 0.01871 | -0.0723 | -43.9337
-11 | -0.7851 | 0.01729 | -0.0694 | -45.4078
-10.5 | -0.7412 | 0.01614 | -0.0672 | -45.9232
-10 | -0.6891 | 0.01546 | -0.066 | -44.5731
-9.5 | -0.6328 | 0.01507 | -0.0652 | -41.9907
-9 | -0.5755 | 0.01473 | -0.0647 | -39.0699
-8.5 | -0.5216 | 0.01412 | -0.0639 | -36.9405
-8 | -0.4646 | 0.01366 | -0.0634 | -34.0117
-7.5 | -0.4109 | 0.01297 | -0.0627 | -31.6808
-7 | -0.3526 | 0.01258 | -0.0625 | -28.0286
-6 | -0.2388 | 0.01154 | -0.0621 | -20.6932
-5.5 | -0.1818 | 0.011 | -0.0619 | -16.5273
-5 | -0.123 | 0.01061 | -0.062 | -11.5928
-4.5 | -0.0641 | 0.01021 | -0.0622 | -6.2782
-4 | -0.0049 | 0.00988 | -0.0624 | -0.49595
-3.5 | 0.0542 | 0.00943 | -0.0628 | 5.7476
-2.5 | 0.1675 | 0.0079 | -0.0635 | 21.2025
-2 | 0.2268 | 0.00756 | -0.064 | 30
-1.5 | 0.2877 | 0.00751 | -0.0646 | 38.3089
-1 | 0.3492 | 0.00749 | -0.0654 | 46.6222
-0.5 | 0.4099 | 0.00757 | -0.066 | 54.148
0 | 0.4716 | 0.0076 | -0.0668 | 62.0526
0.5 | 0.5325 | 0.00767 | -0.0674 | 69.4263
1 | 0.5931 | 0.00781 | -0.0681 | 75.9411
1.5 | 0.6542 | 0.00787 | -0.0688 | 83.1258
2 | 0.7137 | 0.00804 | -0.0694 | 88.7687
2.5 | 0.7741 | 0.00814 | -0.07 | 95.0983
3 | 0.8333 | 0.0083 | -0.0705 | 100.3976
3.5 | 0.8919 | 0.00848 | -0.0709 | 105.1769
4 | 0.9505 | 0.00864 | -0.0713 | 110.0116
4.5 | 1.0067 | 0.00891 | -0.0713 | 112.9854
5 | 1.0641 | 0.00907 | -0.0714 | 117.3208
5.5 | 1.1173 | 0.00937 | -0.0709 | 119.2423
6 | 1.1715 | 0.00958 | -0.0704 | 122.286
6.5 | 1.2191 | 0.0099 | -0.0688 | 123.1414
7 | 1.2628 | 0.01013 | -0.0664 | 124.6594
7.5 | 1.3172 | 0.01063 | -0.0666 | 123.9135
8 | 1.3552 | 0.01117 | -0.0638 | 121.325
8.5 | 1.3854 | 0.0121 | -0.0604 | 114.4959
9 | 1.4133 | 0.01333 | -0.0571 | 106.024
9.5 | 1.4386 | 0.01487 | -0.054 | 96.7451
10 | 1.4667 | 0.01644 | -0.0513 | 89.2153
10.5 | 1.4886 | 0.01844 | -0.0484 | 80.7267
11 | 1.5062 | 0.02081 | -0.0455 | 72.3787
11.5 | 1.5107 | 0.02414 | -0.0419 | 62.5808
12 | 1.5155 | 0.02769 | -0.0389 | 54.7309
12.5 | 1.5205 | 0.03155 | -0.0364 | 48.1933
13 | 1.5236 | 0.03578 | -0.0343 | 42.5824
13.5 | 1.5254 | 0.04037 | -0.0325 | 37.7855
14 | 1.5191 | 0.04588 | -0.0309 | 33.1103
14.5 | 1.5065 | 0.05224 | -0.0297 | 28.8381
15 | 1.4856 | 0.05979 | -0.029 | 24.847
15.5 | 1.4708 | 0.06709 | -0.029 | 21.9228
16 | 1.455 | 0.07487 | -0.0295 | 19.4337
16.5 | 1.4428 | 0.08264 | -0.0305 | 17.4589
17 | 1.4326 | 0.09042 | -0.032 | 15.8438
17.5 | 1.4211 | 0.09867 | -0.0339 | 14.4026
18 | 1.41 | 0.10711 | -0.0363 | 13.164
18.5 | 1.3969 | 0.11608 | -0.0393 | 12.0339

## 47. Re 1M Mach 0.50 (1)
BIGFOIL.COM POLAR EXPORT
NACA63-719 a=0.2
NACA63-719 a=0.2 |  |  |  | Cl Max: | 1.766 | at alpha= | 11 | deg
JavaFoil+Calcfoil stall+Eppler ext transition |  |  |  | L/D Max: | 88.987 | at alpha= | 5 | deg
Re: | 1000000 |  |  | Cd Min: | 0.00744 | at alpha= | -2 | deg
Mach: | 0.5 |  |  | Cl=0 at alpha= | -3.8125 | deg
|  |  |  | @ Cl=0.1, Cd= | 0.010142
|  |  |  | @ Cl=0.4, Cd= | 0.0083278
|  |  |  | @ Cl=0.6, Cd= | 0.0092304
alpha (deg) | Cl | Cd | Cm | Cl/Cd
-20 | -0.938 | 0.20018 | -0.026 | -4.687
-19.5 | -0.909 | 0.19571 | -0.026 | -4.646
-19 | -0.881 | 0.18496 | -0.026 | -4.762
-18.5 | -0.852 | 0.18217 | -0.026 | -4.678
-18 | -0.824 | 0.17705 | -0.026 | -4.652
-17.5 | -0.793 | 0.17109 | -0.026 | -4.638
-17 | -0.764 | 0.2114 | -0.025 | -3.614
-16.5 | -0.735 | 0.16223 | -0.026 | -4.532
-16 | -0.707 | 0.15393 | -0.026 | -4.591
-15.5 | -0.678 | 0.1543 | -0.026 | -4.394
-15 | -0.65 | 0.15111 | -0.027 | -4.299
-14.5 | -0.619 | 0.13889 | -0.025 | -4.456
-14 | -0.59 | 0.13511 | -0.025 | -4.366
-13.5 | -0.561 | 0.13153 | -0.025 | -4.266
-13 | -0.532 | 0.1242 | -0.025 | -4.286
-12.5 | -0.503 | 0.12358 | -0.026 | -4.074
-12 | -0.474 | 0.11745 | -0.025 | -4.035
-11.5 | -0.445 | 0.11171 | -0.024 | -3.98
-11 | -0.416 | 0.10704 | -0.024 | -3.885
-10.5 | -0.387 | 0.10408 | -0.025 | -3.718
-10 | -0.357 | 0.13092 | -0.022 | -2.73
-9.5 | -0.33 | 0.07681 | -0.026 | -4.29
-9 | -0.301 | 0.06648 | -0.028 | -4.53
-8.5 | -0.413 | 0.0605 | -0.029 | -6.832
-8 | -0.423 | 0.05089 | -0.035 | -8.31
-7.5 | -0.457 | 0.01704 | -0.055 | -26.833
-7 | -0.416 | 0.01391 | -0.058 | -29.94
-6.5 | -0.364 | 0.01121 | -0.059 | -32.425
-6 | -0.302 | 0.01138 | -0.06 | -26.57
-5.5 | -0.238 | 0.01126 | -0.061 | -21.132
-5 | -0.168 | 0.01091 | -0.062 | -15.444
-4.5 | -0.098 | 0.01066 | -0.063 | -9.178
-4 | -0.027 | 0.01039 | -0.063 | -2.551
-3.5 | 0.045 | 0.01021 | -0.064 | 4.437
-3 | 0.118 | 0.01012 | -0.065 | 11.617
-2.5 | 0.19 | 0.00995 | -0.064 | 19.082
-2 | 0.263 | 0.00744 | -0.065 | 35.373
-1.5 | 0.336 | 0.00823 | -0.065 | 40.806
-1 | 0.408 | 0.00834 | -0.066 | 48.943
-0.5 | 0.481 | 0.00847 | -0.066 | 56.767
0 | 0.539 | 0.00903 | -0.067 | 59.751
0.5 | 0.609 | 0.00926 | -0.067 | 65.733
1 | 0.672 | 0.00956 | -0.068 | 70.312
1.5 | 0.739 | 0.00989 | -0.068 | 74.753
2 | 0.806 | 0.01026 | -0.069 | 78.607
2.5 | 0.873 | 0.01065 | -0.069 | 81.911
3 | 0.938 | 0.01108 | -0.07 | 84.715
3.5 | 1.004 | 0.01157 | -0.07 | 86.771
4 | 1.068 | 0.01217 | -0.071 | 87.794
4.5 | 1.132 | 0.01276 | -0.071 | 88.707
5 | 1.196 | 0.01343 | -0.072 | 88.987
5.5 | 1.258 | 0.01417 | -0.072 | 88.773
6 | 1.32 | 0.01514 | -0.073 | 87.16
6.5 | 1.38 | 0.01618 | -0.073 | 85.298
7 | 1.44 | 0.01738 | -0.073 | 82.828
7.5 | 1.498 | 0.01884 | -0.074 | 79.535
8 | 1.555 | 0.02061 | -0.074 | 75.449
8.5 | 1.608 | 0.02268 | -0.075 | 70.907
9 | 1.659 | 0.02468 | -0.075 | 67.229
9.5 | 1.7 | 0.02674 | -0.075 | 63.583
10 | 1.734 | 0.02883 | -0.076 | 60.127
10.5 | 1.757 | 0.03097 | -0.076 | 56.74
11 | 1.766 | 0.03395 | -0.076 | 52.023
11.5 | 1.726 | 0.05641 | -0.075 | 30.596
12 | 1.663 | 0.06261 | -0.076 | 26.562
12.5 | 1.477 | 0.07155 | -0.076 | 20.643
13 | 0.941 | 0.12217 | -0.03 | 7.704
13.5 | 0.97 | 0.12544 | -0.036 | 7.729
14 | 0.996 | 0.13538 | -0.036 | 7.356
14.5 | 1.024 | 0.14081 | -0.04 | 7.275
15 | 1.074 | 0.15519 | -0.057 | 6.921
15.5 | 1.084 | 0.16017 | -0.048 | 6.767
16 | 1.11 | 0.1645 | -0.048 | 6.746

## 48. Re 1M Mach 0.50 (2)
BIGFOIL.COM POLAR EXPORT
NACA63-719 a=0.2
NACA63-719 a=0.2 |  |  |  | Cl Max: | 1.4532 | at alpha= | 12.5 | deg
XFOIL ncrit=9 |  |  |  | L/D Max: | 97.0594 | at alpha= | 3.5 | deg
Re: | 1000000 |  |  | Cd Min: | 0.14801 | at alpha= | 17.5 | deg
Mach: | 0.5 |  |  | Cl=0 at alpha= | -4.0336 | deg
|  |  |  | @ Cl=0.1, Cd= | 0.010416
|  |  |  | @ Cl=0.4, Cd= | 0.0083088
|  |  |  | @ Cl=0.6, Cd= | 0.0086879
alpha (deg) | Cl | Cd | Cm | Cl/Cd
-13.5 | -0.2482 | 0.12806 | -0.0428 | -1.9382
-13 | -0.2541 | 0.11593 | -0.0495 | -2.1918
-12.5 | -0.2617 | 0.10449 | -0.0563 | -2.5045
-12 | -0.2761 | 0.09281 | -0.0637 | -2.9749
-11.5 | -0.3222 | 0.07741 | -0.0742 | -4.1623
-11 | -0.3731 | 0.06185 | -0.0855 | -6.0323
-10.5 | -0.4137 | 0.04758 | -0.0964 | -8.6948
-10 | -0.4537 | 0.03747 | -0.1028 | -12.1084
-9.5 | -0.4822 | 0.03018 | -0.1043 | -15.9775
-9 | -0.5027 | 0.02449 | -0.1018 | -20.5267
-8.5 | -0.5166 | 0.01974 | -0.0955 | -26.1702
-8 | -0.4883 | 0.01745 | -0.0896 | -27.9828
-7.5 | -0.4337 | 0.01621 | -0.086 | -26.7551
-7 | -0.3723 | 0.01542 | -0.0834 | -24.144
-6.5 | -0.3115 | 0.01463 | -0.0811 | -21.2919
-6 | -0.2517 | 0.01363 | -0.0789 | -18.4666
-5.5 | -0.1896 | 0.01289 | -0.0771 | -14.7091
-5 | -0.1266 | 0.01209 | -0.0756 | -10.4715
-4.5 | -0.0624 | 0.01146 | -0.0745 | -5.445
-4 | 0.0045 | 0.01098 | -0.0738 | 0.40984
-3.5 | 0.0721 | 0.01057 | -0.0735 | 6.8212
-3 | 0.1392 | 0.0102 | -0.0733 | 13.6471
-2.5 | 0.2065 | 0.00975 | -0.0734 | 21.1795
-2 | 0.2657 | 0.00854 | -0.0731 | 31.1124
-1.5 | 0.3342 | 0.00829 | -0.0733 | 40.3136
-1 | 0.4041 | 0.00831 | -0.0738 | 48.6282
-0.5 | 0.4732 | 0.00843 | -0.0741 | 56.1329
0 | 0.5431 | 0.00852 | -0.0746 | 63.7441
0.5 | 0.6109 | 0.00872 | -0.0748 | 70.0573
1 | 0.6796 | 0.00888 | -0.0751 | 76.5315
1.5 | 0.7467 | 0.00908 | -0.0752 | 82.2357
2 | 0.8121 | 0.00934 | -0.0751 | 86.9486
2.5 | 0.8769 | 0.00958 | -0.0747 | 91.5344
3 | 0.9373 | 0.00995 | -0.0737 | 94.201
3.5 | 0.9968 | 0.01027 | -0.0724 | 97.0594
4 | 1.0441 | 0.01077 | -0.0692 | 96.9452
4.5 | 1.0861 | 0.01134 | -0.0652 | 95.776
5 | 1.1229 | 0.01228 | -0.061 | 91.4414
5.5 | 1.1664 | 0.01319 | -0.0579 | 88.4306
6 | 1.1996 | 0.01445 | -0.0538 | 83.0173
6.5 | 1.232 | 0.01567 | -0.0493 | 78.6216
7 | 1.2863 | 0.01738 | -0.0499 | 74.0104
8 | 1.3445 | 0.02186 | -0.0436 | 61.505
8.5 | 1.368 | 0.02456 | -0.0404 | 55.7003
9 | 1.3856 | 0.02779 | -0.0373 | 49.8597
9.5 | 1.3992 | 0.03148 | -0.0343 | 44.4473
10 | 1.4099 | 0.03558 | -0.0316 | 39.6262
10.5 | 1.424 | 0.03968 | -0.0293 | 35.8871
11 | 1.435 | 0.04415 | -0.0273 | 32.5028
11.5 | 1.444 | 0.04895 | -0.0255 | 29.4995
12 | 1.4501 | 0.0542 | -0.0241 | 26.7546
12.5 | 1.4532 | 0.05991 | -0.0231 | 24.2564
13 | 1.4517 | 0.06629 | -0.0226 | 21.8992
13.5 | 1.4443 | 0.07345 | -0.0226 | 19.6637
14 | 1.4253 | 0.08207 | -0.0235 | 17.3669
14.5 | 1.4065 | 0.091 | -0.0251 | 15.456
15 | 1.3886 | 0.10029 | -0.0274 | 13.8458
15.5 | 1.3743 | 0.10957 | -0.0301 | 12.5427
16 | 1.3617 | 0.11898 | -0.0334 | 11.4448
16.5 | 1.3516 | 0.12842 | -0.0371 | 10.5248
17 | 1.343 | 0.13796 | -0.0413 | 9.7347
17.5 | 1.3319 | 0.14801 | -0.0463 | 8.9987

## 49. Re 2M Mach 0.00 (1)
BIGFOIL.COM POLAR EXPORT
NACA63-719 a=0.2
NACA63-719 a=0.2 |  |  |  | Cl Max: | 1.86 | at alpha= | 15 | deg
JavaFoil+Calcfoil stall+Eppler ext transition |  |  |  | L/D Max: | 122.311 | at alpha= | 5.5 | deg
Re: | 2000000 |  |  | Cd Min: | 0.00635 | at alpha= | -3 | deg
Mach: | 0 |  |  | Cl=0 at alpha= | -3.8145 | deg
|  |  |  | @ Cl=0.1, Cd= | 0.0064132
|  |  |  | @ Cl=0.4, Cd= | 0.0065245
|  |  |  | @ Cl=0.6, Cd= | 0.0068978
alpha (deg) | Cl | Cd | Cm | Cl/Cd
-17.5 | -0.764 | 0.12955 | -0.024 | -5.9
-17 | -0.771 | 0.12446 | -0.024 | -6.196
-16.5 | -0.779 | 0.11468 | -0.025 | -6.79
-16 | -0.781 | 0.10905 | -0.026 | -7.164
-15.5 | -0.784 | 0.10116 | -0.027 | -7.745
-15 | -0.783 | 0.09389 | -0.028 | -8.339
-14.5 | -0.779 | 0.08758 | -0.029 | -8.891
-14 | -0.77 | 0.08309 | -0.029 | -9.269
-13.5 | -0.762 | 0.07538 | -0.03 | -10.111
-13 | -0.758 | 0.06348 | -0.033 | -11.942
-12.5 | -0.794 | 0.03276 | -0.04 | -24.222
-12 | -0.793 | 0.02286 | -0.043 | -34.698
-11.5 | -0.776 | 0.01875 | -0.044 | -41.376
-11 | -0.752 | 0.01597 | -0.045 | -47.088
-10.5 | -0.723 | 0.01392 | -0.047 | -51.913
-10 | -0.687 | 0.01268 | -0.047 | -54.153
-9.5 | -0.646 | 0.0117 | -0.048 | -55.251
-9 | -0.608 | 0.01048 | -0.05 | -58.001
-8.5 | -0.556 | 0.01001 | -0.05 | -55.579
-8 | -0.503 | 0.00929 | -0.051 | -54.109
-7.5 | -0.447 | 0.00903 | -0.051 | -49.462
-7 | -0.389 | 0.00868 | -0.052 | -44.801
-6.5 | -0.33 | 0.00842 | -0.052 | -39.165
-6 | -0.27 | 0.00822 | -0.053 | -32.819
-5.5 | -0.209 | 0.00796 | -0.053 | -26.22
-5 | -0.147 | 0.00871 | -0.054 | -16.914
-4.5 | -0.085 | 0.00856 | -0.054 | -9.963
-4 | -0.023 | 0.00844 | -0.055 | -2.733
-3.5 | 0.039 | 0.00834 | -0.055 | 4.719
-3 | 0.102 | 0.00635 | -0.056 | 16.07
-2.5 | 0.165 | 0.00635 | -0.056 | 25.964
-2 | 0.228 | 0.0064 | -0.057 | 35.605
-1.5 | 0.291 | 0.00642 | -0.058 | 45.318
-1 | 0.354 | 0.00648 | -0.058 | 54.579
-0.5 | 0.416 | 0.00654 | -0.059 | 63.676
0 | 0.479 | 0.00663 | -0.059 | 72.216
0.5 | 0.542 | 0.00677 | -0.06 | 79.983
1 | 0.601 | 0.0069 | -0.06 | 87.098
1.5 | 0.663 | 0.00704 | -0.061 | 94.102
2 | 0.721 | 0.00714 | -0.061 | 100.923
2.5 | 0.778 | 0.00751 | -0.062 | 103.589
3 | 0.836 | 0.00771 | -0.062 | 108.544
3.5 | 0.894 | 0.00797 | -0.062 | 112.256
4 | 0.952 | 0.00822 | -0.063 | 115.88
4.5 | 1.01 | 0.00849 | -0.063 | 118.968
5 | 1.067 | 0.00878 | -0.064 | 121.467
5.5 | 1.123 | 0.00919 | -0.064 | 122.311
6 | 1.179 | 0.00966 | -0.064 | 122.025
6.5 | 1.235 | 0.01015 | -0.065 | 121.691
7 | 1.29 | 0.01074 | -0.065 | 120.027
7.5 | 1.344 | 0.01142 | -0.066 | 117.645
8 | 1.397 | 0.01225 | -0.066 | 114.029
8.5 | 1.449 | 0.01323 | -0.066 | 109.531
9 | 1.5 | 0.01413 | -0.067 | 106.148
9.5 | 1.548 | 0.01503 | -0.067 | 103.019
10 | 1.595 | 0.01594 | -0.068 | 100.075
10.5 | 1.64 | 0.01682 | -0.068 | 97.473
11 | 1.683 | 0.01775 | -0.068 | 94.8
11.5 | 1.722 | 0.01871 | -0.069 | 92.036
12 | 1.758 | 0.02022 | -0.069 | 86.961
12.5 | 1.786 | 0.02426 | -0.069 | 73.611
13 | 1.81 | 0.02808 | -0.069 | 64.471
13.5 | 1.827 | 0.03504 | -0.069 | 52.132
14 | 1.844 | 0.03751 | -0.07 | 49.17
14.5 | 1.855 | 0.03985 | -0.07 | 46.549
15 | 1.86 | 0.04212 | -0.07 | 44.166
15.5 | 1.86 | 0.04473 | -0.071 | 41.59
16 | 1.855 | 0.04753 | -0.071 | 39.018
16.5 | 1.844 | 0.05031 | -0.071 | 36.653
17 | 1.828 | 0.05351 | -0.072 | 34.163
17.5 | 1.808 | 0.05674 | -0.072 | 31.859
18 | 1.782 | 0.06041 | -0.072 | 29.502
18.5 | 1.752 | 0.06474 | -0.073 | 27.063
19 | 1.718 | 0.06878 | -0.073 | 24.983
19.5 | 1.682 | 0.07259 | -0.073 | 23.173
20 | 1.642 | 0.07714 | -0.073 | 21.293

## 50. Re 2M Mach 0.00 (2)
BIGFOIL.COM POLAR EXPORT
NACA63-719 a=0.2
NACA63-719 a=0.2 |  |  |  | Cl Max: | 1.5683 | at alpha= | 12.5 | deg
XFOIL ncrit=9 |  |  |  | L/D Max: | 160.808 | at alpha= | 7.5 | deg
Re: | 2000000 |  |  | Cd Min: | 0.14523 | at alpha= | -20 | deg
Mach: | 0 |  |  | Cl=0 at alpha= | -3.9301 | deg
|  |  |  | @ Cl=0.1, Cd= | 0.0077061
|  |  |  | @ Cl=0.4, Cd= | 0.0060794
|  |  |  | @ Cl=0.6, Cd= | 0.0061813
alpha (deg) | Cl | Cd | Cm | Cl/Cd
-20 | -0.708 | 0.14523 | -0.0141 | -4.875
-19.5 | -1.0329 | 0.07406 | -0.06 | -13.9468
-19 | -1.0917 | 0.05798 | -0.0703 | -18.8289
-18.5 | -1.1148 | 0.04891 | -0.0751 | -22.7929
-18 | -1.1299 | 0.04186 | -0.0778 | -26.9924
-17.5 | -1.1331 | 0.03667 | -0.079 | -30.8999
-17 | -1.1313 | 0.03236 | -0.0792 | -34.9598
-16.5 | -1.1232 | 0.02893 | -0.0786 | -38.8247
-16 | -1.1106 | 0.02611 | -0.0774 | -42.5354
-15.5 | -1.0943 | 0.02377 | -0.0756 | -46.037
-15 | -1.0744 | 0.0219 | -0.0734 | -49.0594
-14.5 | -1.0534 | 0.02026 | -0.0707 | -51.9941
-14 | -1.0373 | 0.01866 | -0.0665 | -55.5895
-13.5 | -1.0131 | 0.01749 | -0.0625 | -57.9245
-13 | -0.9756 | 0.01645 | -0.0604 | -59.307
-12.5 | -0.9334 | 0.01553 | -0.0589 | -60.103
-12 | -0.8877 | 0.01475 | -0.0578 | -60.1831
-11.5 | -0.842 | 0.01381 | -0.0567 | -60.9703
-10.5 | -0.7448 | 0.0122 | -0.0552 | -61.0492
-10 | -0.6911 | 0.01178 | -0.0551 | -58.6672
-9.5 | -0.636 | 0.01142 | -0.0551 | -55.6918
-9 | -0.5811 | 0.01104 | -0.0552 | -52.6359
-8.5 | -0.525 | 0.01071 | -0.0554 | -49.0196
-8 | -0.4686 | 0.01044 | -0.0556 | -44.8851
-7.5 | -0.4126 | 0.01003 | -0.0558 | -41.1366
-7 | -0.3553 | 0.00979 | -0.0562 | -36.2921
-6.5 | -0.2982 | 0.00946 | -0.0566 | -31.5222
-6 | -0.2407 | 0.00919 | -0.057 | -26.1915
-5.5 | -0.1828 | 0.00896 | -0.0575 | -20.4018
-5 | -0.1247 | 0.00869 | -0.0581 | -14.3498
-4.5 | -0.0666 | 0.00848 | -0.0586 | -7.8538
-4 | -0.0081 | 0.00822 | -0.0593 | -0.9854
-3.5 | 0.0498 | 0.00793 | -0.0599 | 6.2799
-3 | 0.1081 | 0.00767 | -0.0606 | 14.0939
-2.5 | 0.1665 | 0.00737 | -0.0613 | 22.5916
-1.5 | 0.2796 | 0.00616 | -0.0627 | 45.3896
-1 | 0.3389 | 0.0061 | -0.0636 | 55.5574
-0.5 | 0.3983 | 0.00608 | -0.0645 | 65.5099
0 | 0.458 | 0.00606 | -0.0654 | 75.5776
0.5 | 0.5173 | 0.00613 | -0.0662 | 84.3883
1 | 0.5768 | 0.00615 | -0.0672 | 93.7886
1.5 | 0.6361 | 0.00623 | -0.0681 | 102.1027
2 | 0.6949 | 0.00633 | -0.0689 | 109.7788
2.5 | 0.754 | 0.0064 | -0.0698 | 117.8125
3 | 0.812 | 0.00656 | -0.0706 | 123.7805
3.5 | 0.8708 | 0.00664 | -0.0715 | 131.1446
4.5 | 0.9858 | 0.00694 | -0.073 | 142.0461
5 | 1.0431 | 0.00707 | -0.0737 | 147.5389
5.5 | 1.0986 | 0.0073 | -0.0742 | 150.4932
6 | 1.1551 | 0.00743 | -0.0748 | 155.4643
6.5 | 1.2087 | 0.0077 | -0.075 | 156.974
7 | 1.2632 | 0.00788 | -0.0754 | 160.3046
7.5 | 1.3138 | 0.00817 | -0.0751 | 160.8078
8 | 1.3607 | 0.00852 | -0.0741 | 159.7066
8.5 | 1.4052 | 0.00885 | -0.0727 | 158.7797
9 | 1.4527 | 0.0094 | -0.0724 | 154.5426
9.5 | 1.4859 | 0.01004 | -0.0694 | 147.998
10 | 1.501 | 0.01115 | -0.0639 | 134.6188
10.5 | 1.519 | 0.01257 | -0.0597 | 120.8433
11 | 1.5325 | 0.01447 | -0.0556 | 105.9088
12 | 1.5597 | 0.01893 | -0.0488 | 82.393
12.5 | 1.5683 | 0.02172 | -0.0456 | 72.2053
13 | 1.5659 | 0.02543 | -0.0421 | 61.5769
13.5 | 1.5555 | 0.0301 | -0.0387 | 51.6777
14 | 1.5459 | 0.03515 | -0.0362 | 43.9801
14.5 | 1.5336 | 0.0408 | -0.0341 | 37.5882
15 | 1.5288 | 0.04606 | -0.0328 | 33.1915
15.5 | 1.5243 | 0.05158 | -0.0319 | 29.5522
16 | 1.5202 | 0.05732 | -0.0315 | 26.5213
16.5 | 1.5138 | 0.06351 | -0.0315 | 23.8356
17 | 1.5078 | 0.06995 | -0.0318 | 21.5554
17.5 | 1.5008 | 0.07671 | -0.0325 | 19.5646

## 51. Re 2M Mach 0.10 (1)
BIGFOIL.COM POLAR EXPORT
NACA63-719 a=0.2
NACA63-719 a=0.2 |  |  |  | Cl Max: | 1.856 | at alpha= | 15 | deg
JavaFoil+Calcfoil stall+Eppler ext transition |  |  |  | L/D Max: | 121.503 | at alpha= | 5.5 | deg
Re: | 2000000 |  |  | Cd Min: | 0.00635 | at alpha= | -2.5 | deg
Mach: | 0.1 |  |  | Cl=0 at alpha= | -3.8175 | deg
|  |  |  | @ Cl=0.1, Cd= | 0.0064557
|  |  |  | @ Cl=0.4, Cd= | 0.0065514
|  |  |  | @ Cl=0.6, Cd= | 0.0069013
alpha (deg) | Cl | Cd | Cm | Cl/Cd
-17 | -0.741 | 0.12768 | -0.024 | -5.803
-16.5 | -0.752 | 0.11754 | -0.025 | -6.394
-16 | -0.757 | 0.11169 | -0.025 | -6.782
-15.5 | -0.762 | 0.10473 | -0.026 | -7.272
-15 | -0.765 | 0.0963 | -0.027 | -7.94
-14.5 | -0.762 | 0.0909 | -0.028 | -8.385
-14 | -0.756 | 0.08579 | -0.028 | -8.818
-13.5 | -0.75 | 0.07834 | -0.03 | -9.575
-13 | -0.744 | 0.06846 | -0.032 | -10.871
-12.5 | -0.771 | 0.04039 | -0.039 | -19.095
-12 | -0.783 | 0.02512 | -0.043 | -31.16
-11.5 | -0.77 | 0.01984 | -0.044 | -38.797
-11 | -0.75 | 0.0161 | -0.046 | -46.6
-10.5 | -0.72 | 0.01442 | -0.047 | -49.932
-10 | -0.685 | 0.01306 | -0.048 | -52.475
-9.5 | -0.647 | 0.01131 | -0.048 | -57.169
-9 | -0.603 | 0.01159 | -0.049 | -52.077
-8.5 | -0.558 | 0.01007 | -0.05 | -55.405
-8 | -0.505 | 0.00933 | -0.051 | -54.074
-7.5 | -0.449 | 0.00907 | -0.051 | -49.469
-7 | -0.391 | 0.00879 | -0.052 | -44.451
-6.5 | -0.331 | 0.0085 | -0.052 | -38.984
-6 | -0.271 | 0.00824 | -0.053 | -32.882
-5.5 | -0.21 | 0.00799 | -0.053 | -26.268
-5 | -0.148 | 0.00873 | -0.054 | -16.952
-4.5 | -0.086 | 0.00858 | -0.055 | -9.989
-4 | -0.023 | 0.00847 | -0.055 | -2.737
-3.5 | 0.04 | 0.00837 | -0.056 | 4.73
-3 | 0.103 | 0.00636 | -0.056 | 16.124
-2.5 | 0.166 | 0.00635 | -0.057 | 26.055
-2 | 0.229 | 0.00642 | -0.057 | 35.716
-1.5 | 0.292 | 0.00646 | -0.058 | 45.243
-1 | 0.355 | 0.00648 | -0.058 | 54.798
-0.5 | 0.418 | 0.00658 | -0.059 | 63.533
0 | 0.481 | 0.00668 | -0.06 | 72.108
0.5 | 0.544 | 0.00678 | -0.06 | 80.235
1 | 0.604 | 0.00691 | -0.061 | 87.368
1.5 | 0.666 | 0.00713 | -0.061 | 93.47
2 | 0.723 | 0.00688 | -0.061 | 104.963
2.5 | 0.781 | 0.00755 | -0.062 | 103.48
3 | 0.84 | 0.00775 | -0.062 | 108.437
3.5 | 0.898 | 0.00803 | -0.063 | 111.886
4 | 0.956 | 0.00828 | -0.063 | 115.438
4.5 | 1.014 | 0.00855 | -0.064 | 118.658
5 | 1.071 | 0.00885 | -0.064 | 121.042
5.5 | 1.128 | 0.00928 | -0.064 | 121.503
6 | 1.184 | 0.00975 | -0.065 | 121.455
6.5 | 1.24 | 0.01024 | -0.065 | 121.079
7 | 1.295 | 0.01089 | -0.066 | 118.895
7.5 | 1.349 | 0.01158 | -0.066 | 116.557
8 | 1.403 | 0.01243 | -0.066 | 112.852
8.5 | 1.455 | 0.0134 | -0.067 | 108.529
9 | 1.506 | 0.01432 | -0.067 | 105.18
9.5 | 1.554 | 0.01527 | -0.068 | 101.78
10 | 1.601 | 0.01617 | -0.068 | 98.997
10.5 | 1.646 | 0.01705 | -0.068 | 96.539
11 | 1.689 | 0.01803 | -0.069 | 93.645
11.5 | 1.728 | 0.01902 | -0.069 | 90.84
12 | 1.763 | 0.02058 | -0.069 | 85.65
12.5 | 1.79 | 0.02486 | -0.07 | 71.981
13 | 1.805 | 0.03343 | -0.069 | 53.983
13.5 | 1.829 | 0.03575 | -0.07 | 51.146
14 | 1.845 | 0.03821 | -0.07 | 48.278
14.5 | 1.853 | 0.0407 | -0.07 | 45.531
15 | 1.856 | 0.043 | -0.071 | 43.171
15.5 | 1.853 | 0.04568 | -0.071 | 40.571
16 | 1.845 | 0.04874 | -0.071 | 37.847
16.5 | 1.83 | 0.0515 | -0.072 | 35.541
17 | 1.81 | 0.05468 | -0.072 | 33.107
17.5 | 1.785 | 0.05824 | -0.072 | 30.65
18 | 1.755 | 0.06218 | -0.073 | 28.225
18.5 | 1.72 | 0.06664 | -0.073 | 25.804
19 | 1.681 | 0.07077 | -0.073 | 23.751
19.5 | 1.639 | 0.07504 | -0.073 | 21.841
20 | 1.594 | 0.08009 | -0.073 | 19.898

## 52. Re 2M Mach 0.10 (2)
BIGFOIL.COM POLAR EXPORT
NACA63-719 a=0.2
NACA63-719 a=0.2 |  |  |  | Cl Max: | 1.5677 | at alpha= | 12.5 | deg
XFOIL ncrit=9 |  |  |  | L/D Max: | 160.024 | at alpha= | 7.5 | deg
Re: | 2000000 |  |  | Cd Min: | 0.15434 | at alpha= | -20 | deg
Mach: | 0.1 |  |  | Cl=0 at alpha= | -3.9322 | deg
|  |  |  | @ Cl=0.1, Cd= | 0.0077338
|  |  |  | @ Cl=0.4, Cd= | 0.0061006
|  |  |  | @ Cl=0.6, Cd= | 0.0062297
alpha (deg) | Cl | Cd | Cm | Cl/Cd
-20 | -0.6727 | 0.15434 | -0.0093 | -4.3586
-19.5 | -0.6961 | 0.13991 | -0.0184 | -4.9753
-19 | -0.9939 | 0.07498 | -0.0605 | -13.2555
-18.5 | -1.0588 | 0.05769 | -0.0718 | -18.3533
-18 | -1.0894 | 0.0477 | -0.0772 | -22.8386
-17.5 | -1.1023 | 0.04093 | -0.0798 | -26.9313
-17 | -1.1077 | 0.03555 | -0.0809 | -31.1589
-16.5 | -1.1051 | 0.03135 | -0.0809 | -35.2504
-16 | -1.0968 | 0.02797 | -0.08 | -39.2134
-15.5 | -1.0839 | 0.02519 | -0.0785 | -43.029
-15 | -1.0661 | 0.02301 | -0.0765 | -46.332
-14.5 | -1.0449 | 0.02122 | -0.074 | -49.2413
-14 | -1.0269 | 0.01951 | -0.0704 | -52.6345
-13.5 | -1.0104 | 0.01807 | -0.0656 | -55.9159
-13 | -0.9771 | 0.01692 | -0.0628 | -57.7482
-12.5 | -0.9368 | 0.01589 | -0.0609 | -58.9553
-12 | -0.8918 | 0.01504 | -0.0595 | -59.2952
-11.5 | -0.8458 | 0.01412 | -0.0582 | -59.9008
-11 | -0.7979 | 0.01326 | -0.0572 | -60.1735
-10.5 | -0.7493 | 0.01237 | -0.0564 | -60.574
-10 | -0.6957 | 0.01191 | -0.0561 | -58.4131
-9.5 | -0.6406 | 0.01149 | -0.056 | -55.7528
-9 | -0.5849 | 0.01113 | -0.056 | -52.5517
-8.5 | -0.5286 | 0.01078 | -0.0561 | -49.0353
-8 | -0.4713 | 0.01054 | -0.0564 | -44.7154
-7.5 | -0.4152 | 0.01009 | -0.0565 | -41.1497
-7 | -0.3576 | 0.00984 | -0.0568 | -36.3415
-6.5 | -0.2999 | 0.00952 | -0.0571 | -31.5021
-6 | -0.2422 | 0.00924 | -0.0575 | -26.2121
-5.5 | -0.1837 | 0.00901 | -0.058 | -20.3885
-5 | -0.1254 | 0.00872 | -0.0585 | -14.3807
-4.5 | -0.0668 | 0.00851 | -0.0591 | -7.8496
-4 | -0.0079 | 0.00825 | -0.0597 | -0.95758
-3.5 | 0.0504 | 0.00797 | -0.0603 | 6.3237
-3 | 0.1092 | 0.00769 | -0.061 | 14.2003
-2.5 | 0.1678 | 0.0074 | -0.0617 | 22.6757
-2 | 0.223 | 0.00655 | -0.0623 | 34.0458
-1.5 | 0.2816 | 0.00618 | -0.0631 | 45.5663
-1 | 0.3413 | 0.00613 | -0.064 | 55.677
-0.5 | 0.4012 | 0.0061 | -0.0648 | 65.7705
0 | 0.4612 | 0.00608 | -0.0657 | 75.8553
0.5 | 0.5207 | 0.00617 | -0.0666 | 84.3922
1.5 | 0.6403 | 0.00626 | -0.0684 | 102.2843
2 | 0.6996 | 0.00635 | -0.0693 | 110.1732
2.5 | 0.759 | 0.00644 | -0.0702 | 117.8571
3 | 0.8174 | 0.0066 | -0.071 | 123.8485
3.5 | 0.8767 | 0.00668 | -0.0719 | 131.2425
4 | 0.9347 | 0.00684 | -0.0726 | 136.652
4.5 | 0.9925 | 0.00698 | -0.0733 | 142.192
5 | 1.0499 | 0.00713 | -0.074 | 147.2511
5.5 | 1.106 | 0.00734 | -0.0745 | 150.6812
6 | 1.1625 | 0.0075 | -0.075 | 155
6.5 | 1.2167 | 0.00776 | -0.0752 | 156.7912
7.5 | 1.3218 | 0.00826 | -0.075 | 160.0242
8 | 1.3685 | 0.00861 | -0.074 | 158.9431
8.5 | 1.414 | 0.00896 | -0.0727 | 157.8125
9 | 1.4592 | 0.00954 | -0.0718 | 152.956
9.5 | 1.4852 | 0.01027 | -0.0675 | 144.6154
10 | 1.503 | 0.01146 | -0.0626 | 131.1518
10.5 | 1.521 | 0.01299 | -0.0585 | 117.0901
11 | 1.5336 | 0.01503 | -0.0543 | 102.0359
11.5 | 1.5462 | 0.0173 | -0.0507 | 89.3757
12 | 1.5603 | 0.01968 | -0.0477 | 79.2835
12.5 | 1.5677 | 0.02264 | -0.0445 | 69.2447
13 | 1.5635 | 0.02658 | -0.0409 | 58.8224
13.5 | 1.5521 | 0.03147 | -0.0377 | 49.32
14 | 1.5421 | 0.03667 | -0.0352 | 42.0534
14.5 | 1.5291 | 0.04244 | -0.0332 | 36.0297
15 | 1.5232 | 0.04796 | -0.032 | 31.7598
15.5 | 1.5186 | 0.05358 | -0.0313 | 28.3427
16 | 1.5146 | 0.05939 | -0.0309 | 25.5026
16.5 | 1.5068 | 0.06587 | -0.031 | 22.8754
17.5 | 1.4917 | 0.07961 | -0.0324 | 18.7376

## 53. Re 2M Mach 0.25 (1)
BIGFOIL.COM POLAR EXPORT
NACA63-719 a=0.2
NACA63-719 a=0.2 |  |  |  | Cl Max: | 1.836 | at alpha= | 14 | deg
JavaFoil+Calcfoil stall+Eppler ext transition |  |  |  | L/D Max: | 117.672 | at alpha= | 5 | deg
Re: | 2000000 |  |  | Cd Min: | 0.00645 | at alpha= | -2.5 | deg
Mach: | 0.25 |  |  | Cl=0 at alpha= | -3.8154 | deg
|  |  |  | @ Cl=0.1, Cd= | 0.0083517
|  |  |  | @ Cl=0.4, Cd= | 0.0066638
|  |  |  | @ Cl=0.6, Cd= | 0.0070477
alpha (deg) | Cl | Cd | Cm | Cl/Cd
-16 | -0.551 | 0.12924 | -0.023 | -4.265
-15.5 | -0.584 | 0.1229 | -0.023 | -4.748
-15 | -0.612 | 0.11198 | -0.024 | -5.461
-14.5 | -0.634 | 0.1042 | -0.025 | -6.083
-14 | -0.651 | 0.09867 | -0.026 | -6.595
-13.5 | -0.662 | 0.09114 | -0.027 | -7.266
-13 | -0.668 | 0.08376 | -0.028 | -7.98
-12.5 | -0.669 | 0.07679 | -0.029 | -8.712
-12 | -0.665 | 0.06924 | -0.031 | -9.604
-11.5 | -0.666 | 0.0553 | -0.036 | -12.042
-11 | -0.713 | 0.0226 | -0.045 | -31.56
-10.5 | -0.699 | 0.01795 | -0.047 | -38.966
-10 | -0.676 | 0.01491 | -0.048 | -45.37
-9.5 | -0.643 | 0.01328 | -0.049 | -48.452
-9 | -0.604 | 0.01093 | -0.05 | -55.301
-8.5 | -0.56 | 0.01161 | -0.051 | -48.266
-8 | -0.514 | 0.01008 | -0.052 | -50.993
-7.5 | -0.458 | 0.00927 | -0.053 | -49.432
-7 | -0.4 | 0.00897 | -0.053 | -44.576
-6.5 | -0.339 | 0.00866 | -0.054 | -39.205
-6 | -0.278 | 0.0084 | -0.054 | -33.083
-5.5 | -0.215 | 0.00813 | -0.055 | -26.464
-5 | -0.152 | 0.00886 | -0.055 | -17.148
-4.5 | -0.088 | 0.00872 | -0.056 | -10.094
-4 | -0.024 | 0.00858 | -0.057 | -2.775
-3.5 | 0.041 | 0.00849 | -0.057 | 4.786
-3 | 0.105 | 0.00834 | -0.058 | 12.623
-2.5 | 0.17 | 0.00645 | -0.058 | 26.355
-2 | 0.236 | 0.00648 | -0.059 | 36.317
-1.5 | 0.3 | 0.00656 | -0.06 | 45.766
-1 | 0.365 | 0.00661 | -0.06 | 55.236
-0.5 | 0.43 | 0.00671 | -0.061 | 64.067
0 | 0.495 | 0.00677 | -0.061 | 73.017
0.5 | 0.559 | 0.00692 | -0.062 | 80.817
1 | 0.62 | 0.00711 | -0.062 | 87.295
1.5 | 0.677 | 0.00698 | -0.062 | 97.045
2 | 0.738 | 0.00761 | -0.063 | 97.011
2.5 | 0.799 | 0.00783 | -0.063 | 101.999
3 | 0.859 | 0.00807 | -0.064 | 106.446
3.5 | 0.919 | 0.00836 | -0.064 | 109.866
4 | 0.978 | 0.00866 | -0.065 | 113.026
4.5 | 1.037 | 0.00895 | -0.065 | 115.883
5 | 1.096 | 0.00931 | -0.065 | 117.672
5.5 | 1.154 | 0.00981 | -0.066 | 117.591
6 | 1.211 | 0.01033 | -0.066 | 117.2
6.5 | 1.268 | 0.0109 | -0.067 | 116.296
7 | 1.324 | 0.01163 | -0.067 | 113.833
7.5 | 1.379 | 0.01242 | -0.068 | 111.027
8 | 1.433 | 0.01347 | -0.068 | 106.41
8.5 | 1.486 | 0.01448 | -0.068 | 102.653
9 | 1.538 | 0.01552 | -0.069 | 99.1
9.5 | 1.587 | 0.01652 | -0.069 | 96.048
10 | 1.633 | 0.01749 | -0.07 | 93.378
10.5 | 1.677 | 0.01852 | -0.07 | 90.53
11 | 1.718 | 0.01959 | -0.07 | 87.674
11.5 | 1.753 | 0.02113 | -0.071 | 82.985
12 | 1.781 | 0.02475 | -0.071 | 71.982
12.5 | 1.803 | 0.02953 | -0.071 | 61.073
13 | 1.816 | 0.03712 | -0.071 | 48.922
13.5 | 1.831 | 0.03997 | -0.071 | 45.813
14 | 1.836 | 0.0427 | -0.071 | 42.999
14.5 | 1.829 | 0.04565 | -0.072 | 40.073
15 | 1.814 | 0.04859 | -0.072 | 37.328
15.5 | 1.788 | 0.05224 | -0.072 | 34.229
16 | 1.754 | 0.05546 | -0.073 | 31.623
16.5 | 1.71 | 0.05961 | -0.073 | 28.678
17 | 1.656 | 0.0641 | -0.073 | 25.836
17.5 | 1.593 | 0.06883 | -0.073 | 23.147
18 | 1.522 | 0.07437 | -0.074 | 20.464
18.5 | 1.443 | 0.08026 | -0.074 | 17.981
19 | 1.353 | 0.09077 | -0.073 | 14.91

## 54. Re 2M Mach 0.25 (2)
BIGFOIL.COM POLAR EXPORT
NACA63-719 a=0.2
NACA63-719 a=0.2 |  |  |  | Cl Max: | 1.561 | at alpha= | 12.5 | deg
XFOIL ncrit=9 |  |  |  | L/D Max: | 154.611 | at alpha= | 7 | deg
Re: | 2000000 |  |  | Cd Min: | 0.16328 | at alpha= | -19 | deg
Mach: | 0.25 |  |  | Cl=0 at alpha= | -3.9455 | deg
|  |  |  | @ Cl=0.1, Cd= | 0.007923
|  |  |  | @ Cl=0.4, Cd= | 0.0062162
|  |  |  | @ Cl=0.6, Cd= | 0.0063283
alpha (deg) | Cl | Cd | Cm | Cl/Cd
-19 | -0.5737 | 0.16328 | -0.0078 | -3.5136
-18.5 | -0.5833 | 0.15094 | -0.0155 | -3.8644
-18 | -0.5962 | 0.13841 | -0.0233 | -4.3075
-17.5 | -0.6264 | 0.12297 | -0.0331 | -5.0939
-16.5 | -0.8928 | 0.06083 | -0.0757 | -14.677
-16 | -0.9406 | 0.04797 | -0.0839 | -19.6081
-15.5 | -0.9662 | 0.03962 | -0.0876 | -24.3867
-15 | -0.9755 | 0.03375 | -0.0887 | -28.9037
-14.5 | -0.977 | 0.02918 | -0.0882 | -33.4818
-14 | -0.9724 | 0.02552 | -0.0864 | -38.1034
-13.5 | -0.9592 | 0.02281 | -0.0838 | -42.0517
-13 | -0.9461 | 0.02042 | -0.08 | -46.332
-12.5 | -0.9339 | 0.01844 | -0.0747 | -50.6453
-12 | -0.905 | 0.01707 | -0.0704 | -53.017
-11.5 | -0.8635 | 0.01588 | -0.0678 | -54.3766
-11 | -0.8167 | 0.01484 | -0.0658 | -55.0337
-10.5 | -0.7682 | 0.01382 | -0.064 | -55.5861
-10 | -0.7177 | 0.01283 | -0.0625 | -55.9392
-9.5 | -0.6647 | 0.01203 | -0.0614 | -55.2535
-9 | -0.6066 | 0.01159 | -0.0609 | -52.3382
-8.5 | -0.5478 | 0.01122 | -0.0606 | -48.8235
-8 | -0.4884 | 0.01086 | -0.0604 | -44.9724
-7.5 | -0.4291 | 0.0105 | -0.0603 | -40.8667
-7 | -0.3698 | 0.01013 | -0.0602 | -36.5054
-6.5 | -0.3094 | 0.00984 | -0.0604 | -31.4431
-6 | -0.2499 | 0.00948 | -0.0605 | -26.3608
-5.5 | -0.189 | 0.00921 | -0.0608 | -20.5212
-5 | -0.1287 | 0.00893 | -0.0611 | -14.4121
-4.5 | -0.0674 | 0.00869 | -0.0616 | -7.756
-4 | -0.0066 | 0.00844 | -0.062 | -0.78199
-3.5 | 0.054 | 0.00815 | -0.0626 | 6.6258
-3 | 0.1148 | 0.00785 | -0.0632 | 14.6242
-2.5 | 0.1753 | 0.00761 | -0.0639 | 23.0355
-2 | 0.2339 | 0.00688 | -0.0645 | 33.9971
-1.5 | 0.2929 | 0.00631 | -0.0652 | 46.4184
-1 | 0.3545 | 0.00626 | -0.066 | 56.6294
-0.5 | 0.4168 | 0.0062 | -0.0669 | 67.2258
0 | 0.4786 | 0.00625 | -0.0678 | 76.576
0.5 | 0.5408 | 0.00629 | -0.0687 | 85.9777
1 | 0.6026 | 0.00633 | -0.0696 | 95.1975
1.5 | 0.6639 | 0.00645 | -0.0704 | 102.9302
2 | 0.7258 | 0.00651 | -0.0713 | 111.49
2.5 | 0.7865 | 0.00668 | -0.0721 | 117.7395
3.5 | 0.9084 | 0.00693 | -0.0736 | 131.0823
4 | 0.9684 | 0.00709 | -0.0743 | 136.5867
4.5 | 1.0284 | 0.00724 | -0.0749 | 142.0442
5 | 1.0865 | 0.00748 | -0.0752 | 145.254
5.5 | 1.1456 | 0.00764 | -0.0756 | 149.9476
6 | 1.2014 | 0.00794 | -0.0756 | 151.3098
6.5 | 1.2583 | 0.00815 | -0.0756 | 154.3926
7 | 1.3111 | 0.00848 | -0.075 | 154.6108
7.5 | 1.3604 | 0.00885 | -0.0738 | 153.7175
8 | 1.4035 | 0.00926 | -0.0715 | 151.5659
8.5 | 1.4395 | 0.00981 | -0.0682 | 146.738
9 | 1.4657 | 0.01075 | -0.0638 | 136.3442
9.5 | 1.4917 | 0.012 | -0.0601 | 124.3083
10 | 1.5139 | 0.01363 | -0.0564 | 111.0712
10.5 | 1.5292 | 0.01578 | -0.0524 | 96.9075
11 | 1.5379 | 0.0185 | -0.0483 | 83.1297
11.5 | 1.5472 | 0.0214 | -0.0447 | 72.2991
12 | 1.5566 | 0.02449 | -0.0416 | 63.5606
12.5 | 1.561 | 0.02816 | -0.0387 | 55.4332
13 | 1.5512 | 0.03315 | -0.0355 | 46.7934
13.5 | 1.533 | 0.03917 | -0.0328 | 39.1371
14 | 1.5211 | 0.04507 | -0.0309 | 33.7497
14.5 | 1.5034 | 0.05182 | -0.0295 | 29.012
15 | 1.4992 | 0.0577 | -0.0288 | 25.9827
15.5 | 1.4877 | 0.06456 | -0.0286 | 23.0437
16 | 1.4807 | 0.07128 | -0.0289 | 20.773
16.5 | 1.4714 | 0.07853 | -0.0297 | 18.7368
17 | 1.4625 | 0.08603 | -0.0309 | 16.9999
17.5 | 1.4495 | 0.09435 | -0.0327 | 15.363

## 55. Re 2M Mach 0.50 (1)
BIGFOIL.COM POLAR EXPORT
NACA63-719 a=0.2
NACA63-719 a=0.2 |  |  |  | Cl Max: | 1.764 | at alpha= | 10.5 | deg
JavaFoil+Calcfoil stall+Eppler ext transition |  |  |  | L/D Max: | 101.508 | at alpha= | 4.5 | deg
Re: | 2000000 |  |  | Cd Min: | 0.00656 | at alpha= | -1 | deg
Mach: | 0.5 |  |  | Cl=0 at alpha= | -3.8125 | deg
|  |  |  | @ Cl=0.1, Cd= | 0.0089596
|  |  |  | @ Cl=0.4, Cd= | 0.0066311
|  |  |  | @ Cl=0.6, Cd= | 0.0080199
alpha (deg) | Cl | Cd | Cm | Cl/Cd
-20 | -0.94 | 0.17728 | -0.027 | -5.304
-19.5 | -0.91 | 0.17291 | -0.026 | -5.264
-19 | -0.881 | 0.16706 | -0.026 | -5.275
-18.5 | -0.853 | 0.16232 | -0.026 | -5.252
-18 | -0.824 | 0.15539 | -0.027 | -5.302
-17.5 | -0.795 | 0.15489 | -0.027 | -5.135
-17 | -0.764 | 0.17947 | -0.026 | -4.258
-16.5 | -0.736 | 0.1429 | -0.026 | -5.148
-16 | -0.707 | 0.13682 | -0.026 | -5.167
-15.5 | -0.678 | 0.13526 | -0.026 | -5.013
-15 | -0.65 | 0.13071 | -0.027 | -4.973
-14.5 | -0.619 | 0.12327 | -0.025 | -5.024
-14 | -0.59 | 0.1205 | -0.025 | -4.897
-13.5 | -0.561 | 0.11695 | -0.025 | -4.799
-13 | -0.533 | 0.10893 | -0.026 | -4.889
-12.5 | -0.504 | 0.10966 | -0.026 | -4.593
-12 | -0.475 | 0.10574 | -0.026 | -4.488
-11.5 | -0.445 | 0.0988 | -0.025 | -4.503
-11 | -0.416 | 0.09528 | -0.025 | -4.367
-10.5 | -0.387 | 0.09098 | -0.025 | -4.256
-10 | -0.357 | 0.10981 | -0.022 | -3.255
-9.5 | -0.33 | 0.06991 | -0.028 | -4.724
-9 | -0.302 | 0.06171 | -0.031 | -4.896
-8.5 | -0.415 | 0.05628 | -0.032 | -7.381
-8 | -0.467 | 0.02443 | -0.051 | -19.133
-7.5 | -0.466 | 0.0136 | -0.057 | -34.279
-7 | -0.421 | 0.01185 | -0.058 | -35.519
-6.5 | -0.37 | 0.00972 | -0.06 | -38.105
-6 | -0.306 | 0.0093 | -0.061 | -32.891
-5.5 | -0.238 | 0.00884 | -0.061 | -26.918
-5 | -0.168 | 0.00963 | -0.062 | -17.486
-4.5 | -0.098 | 0.00937 | -0.063 | -10.44
-4 | -0.027 | 0.00919 | -0.063 | -2.884
-3.5 | 0.045 | 0.00905 | -0.064 | 5.009
-3 | 0.118 | 0.00893 | -0.065 | 13.166
-2.5 | 0.19 | 0.00889 | -0.065 | 21.368
-2 | 0.263 | 0.007 | -0.066 | 37.637
-1.5 | 0.336 | 0.0072 | -0.066 | 46.613
-1 | 0.408 | 0.00656 | -0.066 | 62.265
-0.5 | 0.481 | 0.00747 | -0.067 | 64.384
0 | 0.543 | 0.0078 | -0.067 | 69.654
0.5 | 0.613 | 0.00807 | -0.068 | 75.94
1 | 0.676 | 0.00835 | -0.068 | 80.947
1.5 | 0.744 | 0.00864 | -0.069 | 86.021
2 | 0.811 | 0.00895 | -0.069 | 90.57
2.5 | 0.878 | 0.00931 | -0.07 | 94.234
3 | 0.944 | 0.00972 | -0.07 | 97.063
3.5 | 1.009 | 0.01017 | -0.071 | 99.21
4 | 1.074 | 0.01061 | -0.071 | 101.223
4.5 | 1.138 | 0.01121 | -0.072 | 101.508
5 | 1.201 | 0.01193 | -0.072 | 100.71
5.5 | 1.264 | 0.01264 | -0.072 | 99.945
6 | 1.325 | 0.01358 | -0.073 | 97.548
6.5 | 1.386 | 0.01465 | -0.073 | 94.582
7 | 1.445 | 0.01604 | -0.074 | 90.06
7.5 | 1.503 | 0.01756 | -0.074 | 85.576
8 | 1.56 | 0.01902 | -0.075 | 82.004
8.5 | 1.614 | 0.02053 | -0.075 | 78.644
9 | 1.666 | 0.02198 | -0.075 | 75.819
9.5 | 1.708 | 0.02353 | -0.076 | 72.574
10 | 1.741 | 0.02524 | -0.076 | 68.984
10.5 | 1.764 | 0.02791 | -0.077 | 63.2
11 | 1.764 | 0.03674 | -0.076 | 48.008
11.5 | 1.734 | 0.05017 | -0.076 | 34.552
12 | 1.671 | 0.05558 | -0.076 | 30.059
12.5 | 1.484 | 0.06325 | -0.076 | 23.458
13 | 0.942 | 0.10981 | -0.032 | 8.574
13.5 | 1.088 | 0.08258 | -0.076 | 13.171
14 | 0.996 | 0.12084 | -0.037 | 8.246
14.5 | 1.025 | 0.12599 | -0.041 | 8.135
15 | 1.165 | 0.10281 | -0.076 | 11.33
15.5 | 1.189 | 0.10778 | -0.076 | 11.033

## 56. Re 2M Mach 0.50 (2)
BIGFOIL.COM POLAR EXPORT
NACA63-719 a=0.2
NACA63-719 a=0.2 |  |  |  | Cl Max: | 1.501 | at alpha= | 12 | deg
XFOIL ncrit=9 |  |  |  | L/D Max: | 128.471 | at alpha= | 4 | deg
Re: | 2000000 |  |  | Cd Min: | 0.13501 | at alpha= | 17 | deg
Mach: | 0.5 |  |  | Cl=0 at alpha= | -4.0029 | deg
|  |  |  | @ Cl=0.1, Cd= | 0.0088093
|  |  |  | @ Cl=0.4, Cd= | 0.0068875
|  |  |  | @ Cl=0.6, Cd= | 0.0069964
alpha (deg) | Cl | Cd | Cm | Cl/Cd
-14 | -0.3384 | 0.1207 | -0.0461 | -2.8036
-13.5 | -0.3493 | 0.10875 | -0.0539 | -3.212
-13 | -0.3665 | 0.09672 | -0.0622 | -3.7893
-12.5 | -0.3931 | 0.08416 | -0.0712 | -4.6709
-12 | -0.4254 | 0.07153 | -0.0805 | -5.9472
-11.5 | -0.458 | 0.05765 | -0.0911 | -7.9445
-11 | -0.4937 | 0.04563 | -0.1001 | -10.8196
-10.5 | -0.5281 | 0.03635 | -0.1055 | -14.5282
-10 | -0.5611 | 0.02891 | -0.1069 | -19.4085
-9.5 | -0.5914 | 0.02281 | -0.1042 | -25.9272
-9 | -0.6152 | 0.0181 | -0.0967 | -33.989
-8.5 | -0.6046 | 0.01481 | -0.0889 | -40.8238
-8 | -0.5551 | 0.01302 | -0.0839 | -42.6344
-7.5 | -0.4879 | 0.0123 | -0.0809 | -39.6667
-7 | -0.4156 | 0.01192 | -0.079 | -34.8658
-6.5 | -0.3467 | 0.01138 | -0.0772 | -30.4657
-6 | -0.2776 | 0.01088 | -0.0758 | -25.5147
-5.5 | -0.2092 | 0.01033 | -0.0747 | -20.2517
-5 | -0.1398 | 0.00994 | -0.0739 | -14.0644
-4.5 | -0.0695 | 0.00953 | -0.0734 | -7.2928
-4 | 0.0004 | 0.0092 | -0.0732 | 0.043478
-3.5 | 0.0711 | 0.00892 | -0.0732 | 7.9709
-3 | 0.1416 | 0.00865 | -0.0734 | 16.3699
-2.5 | 0.2109 | 0.00837 | -0.0737 | 25.1971
-2 | 0.281 | 0.00804 | -0.0742 | 34.9502
-1.5 | 0.3445 | 0.00703 | -0.0744 | 49.0043
-1 | 0.4146 | 0.00685 | -0.0751 | 60.5255
-0.5 | 0.4861 | 0.00684 | -0.0758 | 71.0673
0 | 0.5564 | 0.00696 | -0.0764 | 79.9425
0.5 | 0.6283 | 0.00702 | -0.0773 | 89.5014
1 | 0.6983 | 0.00714 | -0.0779 | 97.8011
1.5 | 0.7682 | 0.00731 | -0.0784 | 105.0889
2 | 0.8379 | 0.00748 | -0.0788 | 112.0187
2.5 | 0.9055 | 0.00774 | -0.0789 | 116.9897
3 | 0.9734 | 0.00795 | -0.079 | 122.4403
3.5 | 1.0367 | 0.0083 | -0.0782 | 124.9036
4 | 1.101 | 0.00857 | -0.0775 | 128.4714
4.5 | 1.1551 | 0.00906 | -0.0753 | 127.4945
5 | 1.1995 | 0.00952 | -0.0712 | 125.9979
5.5 | 1.2333 | 0.01055 | -0.0663 | 116.9005
6 | 1.2772 | 0.01151 | -0.0631 | 110.9644
6.5 | 1.3131 | 0.01285 | -0.0592 | 102.1868
7.5 | 1.3732 | 0.01603 | -0.0502 | 85.6644
8.5 | 1.4372 | 0.02098 | -0.0456 | 68.5033
9 | 1.4503 | 0.02425 | -0.0415 | 59.8062
9.5 | 1.4591 | 0.02802 | -0.0377 | 52.0735
10 | 1.4704 | 0.03188 | -0.0345 | 46.123
10.5 | 1.4867 | 0.03565 | -0.0318 | 41.7027
11 | 1.4935 | 0.04019 | -0.0291 | 37.161
11.5 | 1.4991 | 0.04501 | -0.0268 | 33.3059
12 | 1.501 | 0.05035 | -0.0249 | 29.8113
12.5 | 1.4975 | 0.05635 | -0.0235 | 26.575
13 | 1.4843 | 0.06338 | -0.0226 | 23.4191
13.5 | 1.4618 | 0.07162 | -0.0225 | 20.4105
14 | 1.4407 | 0.08022 | -0.0233 | 17.9594
14.5 | 1.4262 | 0.08863 | -0.0245 | 16.0916
15 | 1.4097 | 0.09771 | -0.0266 | 14.4274
15.5 | 1.4005 | 0.10637 | -0.029 | 13.1663
16 | 1.3914 | 0.11535 | -0.0319 | 12.0624
16.5 | 1.3803 | 0.12481 | -0.0356 | 11.0592
17 | 1.3658 | 0.13501 | -0.0401 | 10.1163

## 57. Re 3M Mach 0.00 (1)
BIGFOIL.COM POLAR EXPORT
NACA63-719 a=0.2
NACA63-719 a=0.2 |  |  |  | Cl Max: | 1.866 | at alpha= | 15 | deg
JavaFoil+Calcfoil stall+Eppler ext transition |  |  |  | L/D Max: | 128.357 | at alpha= | 5.5 | deg
Re: | 3000000 |  |  | Cd Min: | 0.00603 | at alpha= | -2.5 | deg
Mach: | 0 |  |  | Cl=0 at alpha= | -3.8145 | deg
|  |  |  | @ Cl=0.1, Cd= | 0.0073743
|  |  |  | @ Cl=0.4, Cd= | 0.0061794
|  |  |  | @ Cl=0.6, Cd= | 0.0065076
alpha (deg) | Cl | Cd | Cm | Cl/Cd
-18 | -0.757 | 0.13169 | -0.024 | -5.747
-17.5 | -0.767 | 0.12485 | -0.025 | -6.142
-17 | -0.773 | 0.12009 | -0.025 | -6.441
-16.5 | -0.781 | 0.11107 | -0.026 | -7.028
-16 | -0.785 | 0.10305 | -0.027 | -7.62
-15.5 | -0.787 | 0.09597 | -0.028 | -8.205
-15 | -0.788 | 0.08803 | -0.029 | -8.952
-14.5 | -0.785 | 0.08091 | -0.03 | -9.707
-14 | -0.777 | 0.07654 | -0.031 | -10.153
-13.5 | -0.778 | 0.06349 | -0.034 | -12.254
-13 | -0.819 | 0.03174 | -0.04 | -25.797
-12.5 | -0.817 | 0.02361 | -0.042 | -34.606
-12 | -0.806 | 0.0186 | -0.044 | -43.344
-11.5 | -0.785 | 0.01604 | -0.045 | -48.934
-11 | -0.759 | 0.01402 | -0.046 | -54.114
-10.5 | -0.728 | 0.01252 | -0.047 | -58.121
-10 | -0.691 | 0.01091 | -0.048 | -63.367
-9.5 | -0.657 | 0.01019 | -0.049 | -64.459
-9 | -0.608 | 0.00972 | -0.05 | -62.515
-8.5 | -0.556 | 0.00929 | -0.05 | -59.875
-8 | -0.503 | 0.0086 | -0.051 | -58.436
-7.5 | -0.447 | 0.00842 | -0.051 | -53.101
-7 | -0.389 | 0.00814 | -0.052 | -47.76
-6.5 | -0.33 | 0.00791 | -0.052 | -41.722
-6 | -0.27 | 0.0077 | -0.053 | -35.062
-5.5 | -0.209 | 0.00747 | -0.053 | -27.961
-5 | -0.147 | 0.00727 | -0.054 | -20.244
-4.5 | -0.085 | 0.00805 | -0.054 | -10.593
-4 | -0.023 | 0.00795 | -0.055 | -2.902
-3.5 | 0.039 | 0.00781 | -0.055 | 5.041
-3 | 0.102 | 0.00736 | -0.056 | 13.853
-2.5 | 0.165 | 0.00603 | -0.056 | 27.34
-2 | 0.228 | 0.00603 | -0.057 | 37.819
-1.5 | 0.291 | 0.00607 | -0.058 | 47.898
-1 | 0.354 | 0.00612 | -0.058 | 57.775
-0.5 | 0.416 | 0.0062 | -0.059 | 67.151
0 | 0.479 | 0.00629 | -0.059 | 76.189
0.5 | 0.542 | 0.00637 | -0.06 | 84.972
1 | 0.601 | 0.00651 | -0.06 | 92.336
1.5 | 0.663 | 0.00666 | -0.061 | 99.531
2 | 0.725 | 0.00686 | -0.062 | 105.658
2.5 | 0.786 | 0.00704 | -0.062 | 111.636
3 | 0.839 | 0.0073 | -0.062 | 114.882
3.5 | 0.897 | 0.00753 | -0.063 | 119.178
4 | 0.955 | 0.00775 | -0.063 | 123.316
4.5 | 1.012 | 0.00805 | -0.063 | 125.692
5 | 1.069 | 0.00842 | -0.064 | 126.972
5.5 | 1.126 | 0.00877 | -0.064 | 128.357
6 | 1.182 | 0.00927 | -0.065 | 127.419
6.5 | 1.237 | 0.0098 | -0.065 | 126.188
7 | 1.291 | 0.01047 | -0.065 | 123.307
7.5 | 1.345 | 0.01128 | -0.066 | 119.196
8 | 1.399 | 0.01202 | -0.066 | 116.395
8.5 | 1.451 | 0.01276 | -0.067 | 113.681
9 | 1.503 | 0.01349 | -0.067 | 111.421
9.5 | 1.552 | 0.01421 | -0.067 | 109.165
10 | 1.599 | 0.01493 | -0.068 | 107.084
10.5 | 1.644 | 0.01573 | -0.068 | 104.484
11 | 1.686 | 0.01684 | -0.069 | 100.153
11.5 | 1.724 | 0.01852 | -0.069 | 93.112
12 | 1.755 | 0.02215 | -0.069 | 79.239
12.5 | 1.786 | 0.02497 | -0.069 | 71.525
13 | 1.813 | 0.02699 | -0.07 | 67.183
13.5 | 1.832 | 0.0325 | -0.07 | 56.361
14 | 1.85 | 0.03484 | -0.07 | 53.093
14.5 | 1.86 | 0.03699 | -0.07 | 50.287
15 | 1.866 | 0.03914 | -0.071 | 47.666
15.5 | 1.866 | 0.04147 | -0.071 | 44.986
16 | 1.86 | 0.04415 | -0.071 | 42.129
16.5 | 1.85 | 0.04685 | -0.072 | 39.483
17 | 1.834 | 0.04974 | -0.072 | 36.866
17.5 | 1.813 | 0.05273 | -0.072 | 34.386
18 | 1.788 | 0.05617 | -0.073 | 31.823
18.5 | 1.757 | 0.05999 | -0.073 | 29.297
19 | 1.724 | 0.06401 | -0.073 | 26.928
19.5 | 1.688 | 0.06771 | -0.073 | 24.924
20 | 1.648 | 0.07185 | -0.074 | 22.934

## 58. Re 3M Mach 0.00 (2)
BIGFOIL.COM POLAR EXPORT
NACA63-719 a=0.2
NACA63-719 a=0.2 |  |  |  | Cl Max: | 1.5642 | at alpha= | 12 | deg
XFOIL ncrit=9 |  |  |  | L/D Max: | 173.893 | at alpha= | 7 | deg
Re: | 3000000 |  |  | Cd Min: | 0.06817 | at alpha= | 17 | deg
Mach: | 0 |  |  | Cl=0 at alpha= | -3.9216 | deg
|  |  |  | @ Cl=0.1, Cd= | 0.0071907
|  |  |  | @ Cl=0.4, Cd= | 0.0056102
|  |  |  | @ Cl=0.6, Cd= | 0.0056401
alpha (deg) | Cl | Cd | Cm | Cl/Cd
-20 | -1.1185 | 0.068 | -0.0643 | -16.4485
-19.5 | -1.1747 | 0.05359 | -0.073 | -21.9201
-19 | -1.1849 | 0.04653 | -0.0764 | -25.4653
-18.5 | -1.1875 | 0.04097 | -0.0783 | -28.9846
-18 | -1.1917 | 0.03577 | -0.0794 | -33.3156
-17.5 | -1.1962 | 0.03105 | -0.0795 | -38.525
-17 | -1.1863 | 0.02786 | -0.0787 | -42.5808
-16.5 | -1.1799 | 0.02469 | -0.077 | -47.7886
-16 | -1.1662 | 0.02231 | -0.0748 | -52.2725
-15.5 | -1.1481 | 0.02042 | -0.0722 | -56.2243
-15 | -1.1269 | 0.01896 | -0.0691 | -59.4357
-14.5 | -1.1068 | 0.01771 | -0.0649 | -62.4958
-14 | -1.0782 | 0.01677 | -0.0614 | -64.2934
-13.5 | -1.0385 | 0.01588 | -0.0595 | -65.3967
-13 | -0.995 | 0.01507 | -0.0581 | -66.0252
-12.5 | -0.9486 | 0.01435 | -0.0571 | -66.1045
-12 | -0.9016 | 0.01356 | -0.0561 | -66.4897
-11.5 | -0.853 | 0.0128 | -0.0553 | -66.6406
-11 | -0.8024 | 0.01217 | -0.0548 | -65.9326
-10.5 | -0.7522 | 0.01139 | -0.0542 | -66.0404
-10 | -0.7005 | 0.01072 | -0.0538 | -65.3451
-9.5 | -0.6452 | 0.01033 | -0.0539 | -62.4589
-8.5 | -0.5322 | 0.00972 | -0.0544 | -54.7531
-8 | -0.4757 | 0.0094 | -0.0546 | -50.6064
-7.5 | -0.4181 | 0.00914 | -0.0551 | -45.744
-7 | -0.3605 | 0.00888 | -0.0555 | -40.5968
-6.5 | -0.3026 | 0.00863 | -0.056 | -35.0637
-6 | -0.244 | 0.00843 | -0.0565 | -28.9442
-5.5 | -0.1858 | 0.0082 | -0.0571 | -22.6585
-5 | -0.1269 | 0.00801 | -0.0577 | -15.8427
-4.5 | -0.0682 | 0.00781 | -0.0584 | -8.7324
-4 | -0.0092 | 0.00761 | -0.0591 | -1.2089
-3.5 | 0.0495 | 0.00738 | -0.0598 | 6.7073
-3 | 0.1082 | 0.00716 | -0.0605 | 15.1117
-2.5 | 0.1674 | 0.00693 | -0.0614 | 24.1558
-2 | 0.2259 | 0.00667 | -0.0622 | 33.8681
-1.5 | 0.2819 | 0.00584 | -0.0629 | 48.2705
-1 | 0.3411 | 0.00564 | -0.0638 | 60.4787
-0.5 | 0.4005 | 0.00561 | -0.0647 | 71.3904
0 | 0.4605 | 0.00555 | -0.0657 | 82.973
0.5 | 0.5203 | 0.0056 | -0.0667 | 92.9107
1 | 0.5799 | 0.00563 | -0.0676 | 103.0018
1.5 | 0.6395 | 0.00566 | -0.0686 | 112.9859
2 | 0.6986 | 0.00578 | -0.0695 | 120.8651
2.5 | 0.7583 | 0.00583 | -0.0705 | 130.0686
3 | 0.8172 | 0.00596 | -0.0714 | 137.1141
3.5 | 0.876 | 0.00605 | -0.0724 | 144.7934
4 | 0.9346 | 0.00616 | -0.0733 | 151.7208
4.5 | 0.9922 | 0.00633 | -0.0741 | 156.7457
5 | 1.0504 | 0.00644 | -0.0749 | 163.1056
5.5 | 1.1069 | 0.00665 | -0.0756 | 166.4511
7 | 1.2729 | 0.00732 | -0.0771 | 173.8934
7.5 | 1.3249 | 0.00764 | -0.0771 | 173.4162
8 | 1.3746 | 0.00802 | -0.0768 | 171.3965
8.5 | 1.422 | 0.0084 | -0.076 | 169.2857
9 | 1.4627 | 0.0088 | -0.074 | 166.2159
9.5 | 1.5007 | 0.00954 | -0.0721 | 157.3061
10 | 1.5114 | 0.01059 | -0.0655 | 142.7195
10.5 | 1.5252 | 0.01205 | -0.0605 | 126.5726
11 | 1.5426 | 0.01368 | -0.0566 | 112.7632
11.5 | 1.5569 | 0.0157 | -0.0529 | 99.1656
12 | 1.5642 | 0.0183 | -0.0491 | 85.4754
12.5 | 1.5598 | 0.02186 | -0.0448 | 71.3541
13 | 1.5528 | 0.02594 | -0.041 | 59.8612
13.5 | 1.5457 | 0.03045 | -0.038 | 50.7619
14 | 1.5436 | 0.03495 | -0.0358 | 44.166
14.5 | 1.5425 | 0.0396 | -0.0342 | 38.952
15 | 1.5393 | 0.04469 | -0.0329 | 34.4439
15.5 | 1.5389 | 0.04974 | -0.032 | 30.9389
16 | 1.5336 | 0.05545 | -0.0314 | 27.6573
16.5 | 1.5269 | 0.06164 | -0.0312 | 24.7713
17 | 1.5193 | 0.06817 | -0.0314 | 22.2869

## 59. Re 3M Mach 0.10 (1)
BIGFOIL.COM POLAR EXPORT
NACA63-719 a=0.2
NACA63-719 a=0.2 |  |  |  | Cl Max: | 1.862 | at alpha= | 15 | deg
JavaFoil+Calcfoil stall+Eppler ext transition |  |  |  | L/D Max: | 127.594 | at alpha= | 5.5 | deg
Re: | 3000000 |  |  | Cd Min: | 0.00604 | at alpha= | -2.5 | deg
Mach: | 0.1 |  |  | Cl=0 at alpha= | -3.8175 | deg
|  |  |  | @ Cl=0.1, Cd= | 0.00743
|  |  |  | @ Cl=0.4, Cd= | 0.0061871
|  |  |  | @ Cl=0.6, Cd= | 0.0065427
alpha (deg) | Cl | Cd | Cm | Cl/Cd
-17.5 | -0.733 | 0.12794 | -0.025 | -5.728
-17 | -0.743 | 0.12304 | -0.025 | -6.037
-16.5 | -0.754 | 0.11264 | -0.026 | -6.692
-16 | -0.761 | 0.10576 | -0.027 | -7.194
-15.5 | -0.766 | 0.09908 | -0.027 | -7.727
-15 | -0.769 | 0.09116 | -0.029 | -8.431
-14.5 | -0.767 | 0.08553 | -0.029 | -8.964
-14 | -0.762 | 0.0801 | -0.03 | -9.513
-13.5 | -0.758 | 0.07135 | -0.032 | -10.622
-13 | -0.797 | 0.03794 | -0.039 | -21.018
-12.5 | -0.804 | 0.02622 | -0.042 | -30.66
-12 | -0.798 | 0.01974 | -0.044 | -40.428
-11.5 | -0.78 | 0.01671 | -0.045 | -46.658
-11 | -0.757 | 0.01422 | -0.046 | -53.219
-10.5 | -0.726 | 0.01291 | -0.047 | -56.191
-10 | -0.69 | 0.01119 | -0.048 | -61.652
-9.5 | -0.652 | 0.01173 | -0.049 | -55.572
-9 | -0.609 | 0.00987 | -0.05 | -61.724
-8.5 | -0.558 | 0.00939 | -0.05 | -59.426
-8 | -0.505 | 0.00868 | -0.051 | -58.145
-7.5 | -0.449 | 0.00845 | -0.051 | -53.123
-7 | -0.391 | 0.00819 | -0.052 | -47.687
-6.5 | -0.331 | 0.00793 | -0.052 | -41.792
-6 | -0.271 | 0.00772 | -0.053 | -35.116
-5.5 | -0.21 | 0.00749 | -0.053 | -28.026
-5 | -0.148 | 0.00729 | -0.054 | -20.299
-4.5 | -0.086 | 0.00807 | -0.055 | -10.619
-4 | -0.023 | 0.00798 | -0.055 | -2.907
-3.5 | 0.04 | 0.00783 | -0.056 | 5.053
-3 | 0.103 | 0.00741 | -0.056 | 13.835
-2.5 | 0.166 | 0.00604 | -0.057 | 27.422
-2 | 0.229 | 0.00607 | -0.057 | 37.741
-1.5 | 0.292 | 0.00608 | -0.058 | 48.038
-1 | 0.355 | 0.00613 | -0.058 | 57.952
-0.5 | 0.418 | 0.00621 | -0.059 | 67.329
0 | 0.481 | 0.0063 | -0.06 | 76.402
0.5 | 0.544 | 0.00644 | -0.06 | 84.556
1 | 0.604 | 0.00655 | -0.061 | 92.171
1.5 | 0.666 | 0.00672 | -0.061 | 99.175
2 | 0.728 | 0.00687 | -0.062 | 106.057
2.5 | 0.785 | 0.00693 | -0.062 | 113.219
3 | 0.843 | 0.00736 | -0.062 | 114.508
3.5 | 0.901 | 0.00758 | -0.063 | 118.794
4 | 0.959 | 0.00779 | -0.063 | 123.069
4.5 | 1.017 | 0.00815 | -0.064 | 124.717
5 | 1.074 | 0.00848 | -0.064 | 126.632
5.5 | 1.131 | 0.00886 | -0.065 | 127.594
6 | 1.187 | 0.00937 | -0.065 | 126.58
6.5 | 1.242 | 0.00991 | -0.065 | 125.286
7 | 1.297 | 0.01061 | -0.066 | 122.165
7.5 | 1.35 | 0.01142 | -0.066 | 118.247
8 | 1.404 | 0.01217 | -0.066 | 115.383
8.5 | 1.457 | 0.01294 | -0.067 | 112.612
9 | 1.509 | 0.01367 | -0.067 | 110.344
9.5 | 1.558 | 0.01439 | -0.068 | 108.285
10 | 1.605 | 0.01515 | -0.068 | 105.916
10.5 | 1.65 | 0.01596 | -0.069 | 103.407
11 | 1.692 | 0.01717 | -0.069 | 98.523
11.5 | 1.727 | 0.01966 | -0.069 | 87.833
12 | 1.759 | 0.02276 | -0.069 | 77.29
12.5 | 1.79 | 0.02551 | -0.07 | 70.16
13 | 1.81 | 0.03102 | -0.07 | 58.355
13.5 | 1.834 | 0.03312 | -0.07 | 55.364
14 | 1.85 | 0.03544 | -0.07 | 52.199
14.5 | 1.858 | 0.03776 | -0.071 | 49.218
15 | 1.862 | 0.03988 | -0.071 | 46.68
15.5 | 1.859 | 0.04246 | -0.071 | 43.777
16 | 1.85 | 0.04528 | -0.072 | 40.859
16.5 | 1.836 | 0.04783 | -0.072 | 38.374
17 | 1.816 | 0.05095 | -0.072 | 35.64
17.5 | 1.791 | 0.05422 | -0.073 | 33.026
18 | 1.76 | 0.05768 | -0.073 | 30.514
18.5 | 1.725 | 0.06202 | -0.073 | 27.812
19 | 1.686 | 0.06581 | -0.073 | 25.62
19.5 | 1.644 | 0.06977 | -0.074 | 23.564
20 | 1.599 | 0.07434 | -0.074 | 21.506

## 60. Re 3M Mach 0.10 (2)
BIGFOIL.COM POLAR EXPORT
NACA63-719 a=0.2
NACA63-719 a=0.2 |  |  |  | Cl Max: | 1.5652 | at alpha= | 12 | deg
XFOIL ncrit=9 |  |  |  | L/D Max: | 172.859 | at alpha= | 6.5 | deg
Re: | 3000000 |  |  | Cd Min: | 0.14589 | at alpha= | -20 | deg
Mach: | 0.1 |  |  | Cl=0 at alpha= | -3.924 | deg
|  |  |  | @ Cl=0.1, Cd= | 0.0072159
|  |  |  | @ Cl=0.4, Cd= | 0.0056317
|  |  |  | @ Cl=0.6, Cd= | 0.0056607
alpha (deg) | Cl | Cd | Cm | Cl/Cd
-20 | -0.712 | 0.14589 | -0.0145 | -4.8804
-19.5 | -1.1061 | 0.06491 | -0.0679 | -17.0405
-19 | -1.1388 | 0.05379 | -0.0746 | -21.1712
-18.5 | -1.1526 | 0.04621 | -0.0783 | -24.9427
-18 | -1.1657 | 0.03959 | -0.0806 | -29.4443
-17.5 | -1.1614 | 0.03521 | -0.0813 | -32.9849
-17 | -1.1617 | 0.03082 | -0.0813 | -37.6931
-16.5 | -1.1607 | 0.02694 | -0.0802 | -43.0846
-16 | -1.153 | 0.02392 | -0.0782 | -48.2023
-15.5 | -1.1383 | 0.02163 | -0.0758 | -52.626
-15 | -1.119 | 0.01986 | -0.0728 | -56.3444
-14.5 | -1.0994 | 0.01837 | -0.0691 | -59.8476
-14 | -1.0785 | 0.01728 | -0.0644 | -62.4132
-13.5 | -1.0415 | 0.0163 | -0.062 | -63.8957
-13 | -0.9993 | 0.01542 | -0.0602 | -64.8054
-12.5 | -0.9537 | 0.01462 | -0.0589 | -65.2326
-12 | -0.9057 | 0.01391 | -0.0579 | -65.1114
-11.5 | -0.8578 | 0.01306 | -0.0568 | -65.6815
-11 | -0.8072 | 0.01238 | -0.0561 | -65.2019
-10.5 | -0.7559 | 0.01166 | -0.0555 | -64.8285
-10 | -0.7052 | 0.01086 | -0.0549 | -64.9355
-9.5 | -0.6498 | 0.01042 | -0.0548 | -62.3608
-9 | -0.5936 | 0.01007 | -0.0549 | -58.9474
-8.5 | -0.536 | 0.00978 | -0.0551 | -54.8057
-8 | -0.479 | 0.00945 | -0.0553 | -50.6878
-7.5 | -0.421 | 0.00918 | -0.0557 | -45.8606
-7 | -0.3628 | 0.00893 | -0.0561 | -40.6271
-6.5 | -0.3045 | 0.00866 | -0.0565 | -35.1617
-6 | -0.2456 | 0.00846 | -0.057 | -29.0307
-5.5 | -0.1869 | 0.00822 | -0.0576 | -22.7372
-5 | -0.1276 | 0.00803 | -0.0582 | -15.8904
-4.5 | -0.0685 | 0.00784 | -0.0588 | -8.7372
-4 | -0.009 | 0.00763 | -0.0595 | -1.1796
-3.5 | 0.0502 | 0.00741 | -0.0602 | 6.7746
-3 | 0.1092 | 0.00718 | -0.0609 | 15.2089
-2.5 | 0.1688 | 0.00696 | -0.0618 | 24.2529
-2 | 0.2277 | 0.0067 | -0.0626 | 33.9851
-1.5 | 0.284 | 0.00586 | -0.0633 | 48.4642
-1 | 0.3435 | 0.00566 | -0.0642 | 60.689
-0.5 | 0.4034 | 0.00563 | -0.0651 | 71.6519
0 | 0.4638 | 0.00557 | -0.0661 | 83.2675
0.5 | 0.5239 | 0.00562 | -0.067 | 93.2206
1 | 0.584 | 0.00565 | -0.068 | 103.3628
1.5 | 0.6439 | 0.00569 | -0.069 | 113.1634
2 | 0.7035 | 0.0058 | -0.0699 | 121.2931
2.5 | 0.7635 | 0.00586 | -0.0709 | 130.2901
3 | 0.8227 | 0.00599 | -0.0718 | 137.3456
3.5 | 0.8821 | 0.00608 | -0.0727 | 145.0822
4 | 0.9409 | 0.0062 | -0.0736 | 151.7581
4.5 | 0.9991 | 0.00636 | -0.0744 | 157.0912
5 | 1.0575 | 0.00649 | -0.0753 | 162.943
5.5 | 1.1144 | 0.0067 | -0.0759 | 166.3284
6 | 1.1719 | 0.00685 | -0.0766 | 171.0803
6.5 | 1.2273 | 0.0071 | -0.077 | 172.8592
7.5 | 1.3333 | 0.00773 | -0.0772 | 172.4838
8 | 1.3826 | 0.00813 | -0.0766 | 170.0615
8.5 | 1.4296 | 0.00853 | -0.0757 | 167.5967
9 | 1.4687 | 0.00894 | -0.0733 | 164.2841
9.5 | 1.5039 | 0.00968 | -0.0707 | 155.3616
10 | 1.5135 | 0.01085 | -0.0641 | 139.4931
10.5 | 1.5278 | 0.01242 | -0.0593 | 123.0113
11 | 1.5446 | 0.01418 | -0.0554 | 108.9281
11.5 | 1.5584 | 0.0163 | -0.0518 | 95.6074
12 | 1.5652 | 0.01902 | -0.0479 | 82.2923
12.5 | 1.5594 | 0.02277 | -0.0436 | 68.4848
13 | 1.5521 | 0.02698 | -0.04 | 57.5278
13.5 | 1.5434 | 0.03175 | -0.037 | 48.611
14 | 1.5401 | 0.03644 | -0.0349 | 42.264
14.5 | 1.5382 | 0.04127 | -0.0333 | 37.2716
15 | 1.5358 | 0.04636 | -0.0321 | 33.1277
15.5 | 1.5323 | 0.05182 | -0.0313 | 29.5697
16 | 1.5267 | 0.05772 | -0.0308 | 26.4501
16.5 | 1.5203 | 0.06393 | -0.0307 | 23.7807
17 | 1.5128 | 0.07057 | -0.031 | 21.4369

## 61. Re 3M Mach 0.25 (1)
BIGFOIL.COM POLAR EXPORT
NACA63-719 a=0.2
NACA63-719 a=0.2 |  |  |  | Cl Max: | 1.841 | at alpha= | 14 | deg
JavaFoil+Calcfoil stall+Eppler ext transition |  |  |  | L/D Max: | 123.351 | at alpha= | 5.5 | deg
Re: | 3000000 |  |  | Cd Min: | 0.0061 | at alpha= | -2.5 | deg
Mach: | 0.25 |  |  | Cl=0 at alpha= | -3.8154 | deg
|  |  |  | @ Cl=0.1, Cd= | 0.0078662
|  |  |  | @ Cl=0.4, Cd= | 0.0062777
|  |  |  | @ Cl=0.6, Cd= | 0.0066774
alpha (deg) | Cl | Cd | Cm | Cl/Cd
-16.5 | -0.515 | 0.1311 | -0.023 | -3.93
-16 | -0.552 | 0.12417 | -0.024 | -4.446
-15.5 | -0.584 | 0.11855 | -0.024 | -4.93
-15 | -0.613 | 0.10856 | -0.025 | -5.644
-14.5 | -0.636 | 0.10067 | -0.026 | -6.314
-14 | -0.652 | 0.09501 | -0.027 | -6.867
-13.5 | -0.665 | 0.08738 | -0.028 | -7.605
-13 | -0.671 | 0.08003 | -0.029 | -8.387
-12.5 | -0.673 | 0.07245 | -0.031 | -9.289
-12 | -0.672 | 0.06275 | -0.033 | -10.717
-11.5 | -0.728 | 0.02518 | -0.044 | -28.915
-11 | -0.727 | 0.01814 | -0.046 | -40.05
-10.5 | -0.708 | 0.01529 | -0.047 | -46.31
-10 | -0.682 | 0.01331 | -0.049 | -51.227
-9.5 | -0.648 | 0.01084 | -0.05 | -59.747
-9 | -0.608 | 0.011 | -0.05 | -55.261
-8.5 | -0.567 | 0.00987 | -0.052 | -57.428
-8 | -0.514 | 0.00943 | -0.052 | -54.538
-7.5 | -0.458 | 0.00868 | -0.053 | -52.826
-7 | -0.4 | 0.0084 | -0.053 | -47.567
-6.5 | -0.339 | 0.00812 | -0.054 | -41.817
-6 | -0.278 | 0.00788 | -0.054 | -35.276
-5.5 | -0.215 | 0.00766 | -0.055 | -28.102
-5 | -0.152 | 0.0074 | -0.055 | -20.524
-4.5 | -0.088 | 0.00819 | -0.056 | -10.746
-4 | -0.024 | 0.00808 | -0.057 | -2.947
-3.5 | 0.041 | 0.00794 | -0.057 | 5.118
-3 | 0.105 | 0.00786 | -0.058 | 13.401
-2.5 | 0.17 | 0.0061 | -0.058 | 27.881
-2 | 0.236 | 0.00616 | -0.059 | 38.243
-1.5 | 0.3 | 0.0062 | -0.06 | 48.468
-1 | 0.365 | 0.00624 | -0.06 | 58.491
-0.5 | 0.43 | 0.00631 | -0.061 | 68.182
0 | 0.495 | 0.00647 | -0.061 | 76.501
0.5 | 0.559 | 0.00659 | -0.062 | 84.823
1 | 0.62 | 0.00672 | -0.062 | 92.318
1.5 | 0.684 | 0.00687 | -0.063 | 99.551
2 | 0.741 | 0.00671 | -0.063 | 110.439
2.5 | 0.801 | 0.00741 | -0.063 | 108.199
3 | 0.862 | 0.00763 | -0.064 | 112.856
3.5 | 0.922 | 0.00788 | -0.064 | 116.905
4 | 0.981 | 0.00815 | -0.065 | 120.342
4.5 | 1.04 | 0.00854 | -0.065 | 121.798
5 | 1.098 | 0.00893 | -0.066 | 122.938
5.5 | 1.156 | 0.00937 | -0.066 | 123.351
6 | 1.213 | 0.00995 | -0.066 | 121.944
6.5 | 1.27 | 0.01057 | -0.067 | 120.175
7 | 1.325 | 0.0114 | -0.067 | 116.285
7.5 | 1.38 | 0.01228 | -0.068 | 112.433
8 | 1.435 | 0.01311 | -0.068 | 109.474
8.5 | 1.489 | 0.01392 | -0.068 | 106.969
9 | 1.542 | 0.01473 | -0.069 | 104.685
9.5 | 1.59 | 0.01553 | -0.069 | 102.388
10 | 1.637 | 0.01637 | -0.07 | 99.982
10.5 | 1.681 | 0.01727 | -0.07 | 97.352
11 | 1.721 | 0.01887 | -0.071 | 91.174
11.5 | 1.751 | 0.0227 | -0.071 | 77.131
12 | 1.78 | 0.02624 | -0.071 | 67.813
12.5 | 1.806 | 0.02865 | -0.071 | 63.063
13 | 1.821 | 0.03445 | -0.071 | 52.854
13.5 | 1.836 | 0.03713 | -0.071 | 49.456
14 | 1.841 | 0.03965 | -0.072 | 46.436
14.5 | 1.834 | 0.04238 | -0.072 | 43.286
15 | 1.819 | 0.04521 | -0.072 | 40.232
15.5 | 1.793 | 0.04858 | -0.073 | 36.919
16 | 1.759 | 0.05167 | -0.073 | 34.047
16.5 | 1.715 | 0.05557 | -0.073 | 30.859
17 | 1.661 | 0.05958 | -0.074 | 27.88
17.5 | 1.598 | 0.06414 | -0.074 | 24.92
18 | 1.527 | 0.0691 | -0.074 | 22.095
18.5 | 1.448 | 0.07449 | -0.074 | 19.435
19 | 1.358 | 0.0845 | -0.074 | 16.073

## 62. Re 3M Mach 0.25 (2)
BIGFOIL.COM POLAR EXPORT
NACA63-719 a=0.2
NACA63-719 a=0.2 |  |  |  | Cl Max: | 1.5691 | at alpha= | 12 | deg
XFOIL ncrit=9 |  |  |  | L/D Max: | 171.198 | at alpha= | 6.5 | deg
Re: | 3000000 |  |  | Cd Min: | 0.16862 | at alpha= | -19.5 | deg
Mach: | 0.25 |  |  | Cl=0 at alpha= | -3.9364 | deg
|  |  |  | @ Cl=0.1, Cd= | 0.0073707
|  |  |  | @ Cl=0.4, Cd= | 0.0057281
|  |  |  | @ Cl=0.6, Cd= | 0.0057679
alpha (deg) | Cl | Cd | Cm | Cl/Cd
-19.5 | -0.595 | 0.16862 | -0.0042 | -3.5286
-18.5 | -0.6075 | 0.14576 | -0.0188 | -4.1678
-18 | -0.6368 | 0.13018 | -0.0288 | -4.8917
-17.5 | -0.8217 | 0.08948 | -0.0567 | -9.1831
-17 | -0.9324 | 0.06268 | -0.0754 | -14.8756
-16.5 | -0.9847 | 0.04907 | -0.0843 | -20.0673
-16 | -1.0125 | 0.0404 | -0.0883 | -25.0619
-15.5 | -1.0323 | 0.03364 | -0.0898 | -30.6867
-15 | -1.0439 | 0.02834 | -0.0893 | -36.8349
-14.5 | -1.0453 | 0.02438 | -0.0871 | -42.8753
-14 | -1.0339 | 0.02164 | -0.0841 | -47.7773
-13.5 | -1.0174 | 0.01955 | -0.0803 | -52.0409
-13 | -0.9994 | 0.01791 | -0.0752 | -55.8012
-12.5 | -0.9707 | 0.01668 | -0.0707 | -58.1954
-12 | -0.9286 | 0.01555 | -0.068 | -59.717
-11.5 | -0.8814 | 0.01458 | -0.0659 | -60.4527
-11 | -0.831 | 0.0137 | -0.0642 | -60.6569
-10.5 | -0.7801 | 0.01278 | -0.0626 | -61.0407
-10 | -0.7261 | 0.01202 | -0.0615 | -60.4077
-9.5 | -0.6725 | 0.01118 | -0.0604 | -60.1521
-9 | -0.6168 | 0.01048 | -0.0596 | -58.855
-8.5 | -0.5574 | 0.0101 | -0.0594 | -55.1881
-8 | -0.4967 | 0.00982 | -0.0593 | -50.5804
-7.5 | -0.4368 | 0.00945 | -0.0593 | -46.2222
-7 | -0.3757 | 0.00922 | -0.0594 | -40.7484
-6.5 | -0.3152 | 0.00888 | -0.0596 | -35.4955
-5.5 | -0.1926 | 0.0084 | -0.0603 | -22.9286
-5 | -0.1313 | 0.00818 | -0.0607 | -16.0513
-4.5 | -0.0696 | 0.00797 | -0.0612 | -8.7327
-4 | -0.0078 | 0.00778 | -0.0618 | -1.0026
-3.5 | 0.0535 | 0.00759 | -0.0625 | 7.0487
-3 | 0.115 | 0.0073 | -0.0632 | 15.7534
-2.5 | 0.1764 | 0.00709 | -0.0639 | 24.8801
-2 | 0.2377 | 0.00684 | -0.0647 | 34.7515
-1.5 | 0.2959 | 0.006 | -0.0654 | 49.3167
-1 | 0.357 | 0.00579 | -0.0663 | 61.658
-0.5 | 0.4195 | 0.0057 | -0.0673 | 73.5965
0 | 0.4817 | 0.00568 | -0.0682 | 84.8063
0.5 | 0.544 | 0.00575 | -0.0692 | 94.6087
1 | 0.6066 | 0.00577 | -0.0702 | 105.13
1.5 | 0.6681 | 0.00587 | -0.0711 | 113.816
2 | 0.7306 | 0.00593 | -0.0721 | 123.204
2.5 | 0.7922 | 0.00605 | -0.073 | 130.9421
3 | 0.8538 | 0.00616 | -0.0738 | 138.6039
3.5 | 0.9154 | 0.00627 | -0.0747 | 145.9968
4 | 0.9757 | 0.00646 | -0.0754 | 151.0372
4.5 | 1.0368 | 0.00658 | -0.0762 | 157.5684
5 | 1.0961 | 0.00681 | -0.0768 | 160.9545
5.5 | 1.1562 | 0.00695 | -0.0774 | 166.3597
6.5 | 1.272 | 0.00743 | -0.0779 | 171.1978
7 | 1.327 | 0.00776 | -0.0777 | 171.0052
8 | 1.4257 | 0.00866 | -0.0754 | 164.6305
8.5 | 1.467 | 0.00917 | -0.0728 | 159.9782
9 | 1.4912 | 0.00978 | -0.0675 | 152.4744
9.5 | 1.5128 | 0.01096 | -0.0627 | 138.0292
10 | 1.5258 | 0.01281 | -0.0576 | 119.1101
10.5 | 1.5439 | 0.01475 | -0.0537 | 104.6712
11 | 1.5544 | 0.01727 | -0.0496 | 90.0058
11.5 | 1.5633 | 0.02011 | -0.0458 | 77.7374
12 | 1.5691 | 0.02335 | -0.0423 | 67.1991
12.5 | 1.5551 | 0.02819 | -0.0382 | 55.165
13 | 1.5432 | 0.03338 | -0.035 | 46.2313
13.5 | 1.5319 | 0.03889 | -0.0326 | 39.3906
14 | 1.5233 | 0.0445 | -0.0307 | 34.2315
14.5 | 1.5144 | 0.05045 | -0.0294 | 30.0178
15 | 1.5095 | 0.05628 | -0.0286 | 26.8213
15.5 | 1.5029 | 0.06255 | -0.0283 | 24.0272
16 | 1.4942 | 0.06938 | -0.0285 | 21.5365
16.5 | 1.4825 | 0.07683 | -0.0291 | 19.2958
17 | 1.4746 | 0.08418 | -0.0303 | 17.5172

## 63. Re 3M Mach 0.50 (1)
BIGFOIL.COM POLAR EXPORT
NACA63-719 a=0.2
NACA63-719 a=0.2 |  |  |  | Cl Max: | 1.765 | at alpha= | 11 | deg
JavaFoil+Calcfoil stall+Eppler ext transition |  |  |  | L/D Max: | 106.685 | at alpha= | 4.5 | deg
Re: | 3000000 |  |  | Cd Min: | 0.00656 | at alpha= | -2 | deg
Mach: | 0.5 |  |  | Cl=0 at alpha= | -3.8125 | deg
|  |  |  | @ Cl=0.1, Cd= | 0.0084097
|  |  |  | @ Cl=0.4, Cd= | 0.0067922
|  |  |  | @ Cl=0.6, Cd= | 0.0075294
alpha (deg) | Cl | Cd | Cm | Cl/Cd
-20 | -0.942 | 0.17008 | -0.027 | -5.54
-19.5 | -0.911 | 0.166 | -0.027 | -5.487
-19 | -0.882 | 0.15633 | -0.027 | -5.641
-18.5 | -0.853 | 0.15368 | -0.027 | -5.55
-18 | -0.824 | 0.14864 | -0.027 | -5.546
-17.5 | -0.797 | 0.14646 | -0.028 | -5.439
-17 | -0.765 | 0.16474 | -0.026 | -4.641
-16.5 | -0.736 | 0.13649 | -0.026 | -5.394
-16 | -0.707 | 0.12974 | -0.026 | -5.451
-15.5 | -0.678 | 0.1263 | -0.026 | -5.372
-15 | -0.65 | 0.12437 | -0.027 | -5.229
-14.5 | -0.62 | 0.11653 | -0.026 | -5.32
-14 | -0.59 | 0.11305 | -0.026 | -5.223
-13.5 | -0.562 | 0.10957 | -0.026 | -5.126
-13 | -0.533 | 0.10391 | -0.026 | -5.129
-12.5 | -0.504 | 0.10319 | -0.026 | -4.884
-12 | -0.475 | 0.0986 | -0.026 | -4.817
-11.5 | -0.445 | 0.09412 | -0.025 | -4.73
-11 | -0.416 | 0.08921 | -0.026 | -4.667
-10.5 | -0.387 | 0.08695 | -0.026 | -4.456
-10 | -0.357 | 0.09866 | -0.023 | -3.623
-9.5 | -0.331 | 0.068 | -0.029 | -4.86
-9 | -0.303 | 0.05905 | -0.032 | -5.129
-8.5 | -0.417 | 0.05341 | -0.034 | -7.816
-8 | -0.489 | 0.01624 | -0.055 | -30.121
-7.5 | -0.469 | 0.01234 | -0.057 | -38.044
-7 | -0.424 | 0.01074 | -0.059 | -39.437
-6.5 | -0.37 | 0.00909 | -0.06 | -40.74
-6 | -0.306 | 0.00864 | -0.061 | -35.396
-5.5 | -0.238 | 0.00831 | -0.061 | -28.652
-5 | -0.168 | 0.00794 | -0.062 | -21.223
-4.5 | -0.098 | 0.00879 | -0.063 | -11.135
-4 | -0.027 | 0.00862 | -0.063 | -3.076
-3.5 | 0.045 | 0.00847 | -0.064 | 5.349
-3 | 0.118 | 0.00839 | -0.065 | 14.015
-2.5 | 0.19 | 0.0083 | -0.065 | 22.882
-2 | 0.263 | 0.00656 | -0.066 | 40.134
-1.5 | 0.336 | 0.00665 | -0.067 | 50.531
-1 | 0.408 | 0.00681 | -0.067 | 59.909
-0.5 | 0.481 | 0.0066 | -0.067 | 72.811
0 | 0.545 | 0.00737 | -0.067 | 73.875
0.5 | 0.614 | 0.00757 | -0.068 | 81.131
1 | 0.678 | 0.00781 | -0.068 | 86.846
1.5 | 0.746 | 0.00811 | -0.069 | 91.93
2 | 0.813 | 0.00845 | -0.069 | 96.265
2.5 | 0.88 | 0.00877 | -0.07 | 100.365
3 | 0.946 | 0.00912 | -0.07 | 103.795
3.5 | 1.011 | 0.00957 | -0.071 | 105.741
4 | 1.076 | 0.01013 | -0.071 | 106.216
4.5 | 1.14 | 0.01069 | -0.072 | 106.685
5 | 1.203 | 0.01139 | -0.072 | 105.597
5.5 | 1.265 | 0.01221 | -0.073 | 103.618
6 | 1.327 | 0.01318 | -0.073 | 100.648
6.5 | 1.387 | 0.01446 | -0.073 | 95.942
7 | 1.446 | 0.01566 | -0.074 | 92.354
7.5 | 1.505 | 0.01692 | -0.074 | 88.959
8 | 1.563 | 0.01811 | -0.075 | 86.334
8.5 | 1.618 | 0.01931 | -0.075 | 83.798
9 | 1.67 | 0.02056 | -0.076 | 81.232
9.5 | 1.712 | 0.02198 | -0.076 | 77.896
10 | 1.745 | 0.02434 | -0.076 | 71.68
10.5 | 1.761 | 0.03047 | -0.076 | 57.803
11 | 1.765 | 0.03649 | -0.076 | 48.381
11.5 | 1.738 | 0.04681 | -0.076 | 37.137
12 | 1.675 | 0.05203 | -0.076 | 32.2
12.5 | 1.488 | 0.05937 | -0.077 | 25.06
13 | 1.07 | 0.06614 | -0.077 | 16.179
13.5 | 1.094 | 0.07604 | -0.076 | 14.385
14 | 1.12 | 0.07901 | -0.077 | 14.18
14.5 | 1.148 | 0.0819 | -0.077 | 14.018
15 | 1.172 | 0.09363 | -0.077 | 12.513
15.5 | 1.198 | 0.09764 | -0.077 | 12.272
16 | 1.226 | 0.09883 | -0.077 | 12.406

## 64. Re 3M Mach 0.50 (2)
BIGFOIL.COM POLAR EXPORT
NACA63-719 a=0.2
NACA63-719 a=0.2 |  |  |  | Cl Max: | 1.5404 | at alpha= | 11 | deg
XFOIL ncrit=9 |  |  |  | L/D Max: | 147.624 | at alpha= | 4.5 | deg
Re: | 3000000 |  |  | Cd Min: | 0.11495 | at alpha= | -14 | deg
Mach: | 0.5 |  |  | Cl=0 at alpha= | -3.9895 | deg
|  |  |  | @ Cl=0.1, Cd= | 0.0081045
|  |  |  | @ Cl=0.4, Cd= | 0.0068605
|  |  |  | @ Cl=0.6, Cd= | 0.006301
alpha (deg) | Cl | Cd | Cm | Cl/Cd
-14 | -0.3696 | 0.11495 | -0.0502 | -3.2153
-13.5 | -0.3825 | 0.10318 | -0.0583 | -3.7071
-13 | -0.4051 | 0.09081 | -0.0671 | -4.461
-12 | -0.4746 | 0.06455 | -0.0871 | -7.3524
-11.5 | -0.5039 | 0.05137 | -0.0971 | -9.8092
-11 | -0.5347 | 0.04131 | -0.1042 | -12.9436
-10.5 | -0.5668 | 0.03306 | -0.1078 | -17.1446
-10 | -0.6028 | 0.02603 | -0.1076 | -23.1579
-9.5 | -0.6381 | 0.02026 | -0.1029 | -31.4956
-9 | -0.6608 | 0.01602 | -0.0934 | -41.2484
-8.5 | -0.6307 | 0.01318 | -0.0866 | -47.8528
-8 | -0.5715 | 0.01183 | -0.0822 | -48.3094
-7.5 | -0.5063 | 0.01088 | -0.079 | -46.5349
-7 | -0.4323 | 0.01053 | -0.0773 | -41.0541
-6.5 | -0.3596 | 0.01013 | -0.0758 | -35.4985
-6 | -0.2881 | 0.00975 | -0.0746 | -29.5487
-5.5 | -0.2168 | 0.0093 | -0.0738 | -23.3118
-5 | -0.1447 | 0.00901 | -0.0733 | -16.0599
-4.5 | -0.0736 | 0.00864 | -0.0729 | -8.5185
-4 | -0.0015 | 0.00841 | -0.0729 | -0.17836
-3.5 | 0.0701 | 0.0082 | -0.0731 | 8.5488
-3 | 0.1421 | 0.00797 | -0.0734 | 17.8294
-2.5 | 0.2126 | 0.00771 | -0.0739 | 27.5746
-2 | 0.2837 | 0.00747 | -0.0745 | 37.9786
-1.5 | 0.3543 | 0.00718 | -0.0751 | 49.3454
-0.5 | 0.4916 | 0.00622 | -0.0765 | 79.0354
0 | 0.5634 | 0.00625 | -0.0774 | 90.144
0.5 | 0.6352 | 0.00635 | -0.0783 | 100.0315
1 | 0.7073 | 0.00644 | -0.0791 | 109.8292
1.5 | 0.7775 | 0.0066 | -0.0798 | 117.803
2 | 0.8494 | 0.00673 | -0.0805 | 126.211
2.5 | 0.9186 | 0.00696 | -0.0809 | 131.9828
3 | 0.989 | 0.00714 | -0.0813 | 138.5154
3.5 | 1.0564 | 0.00742 | -0.0812 | 142.372
4 | 1.1239 | 0.00767 | -0.0809 | 146.5319
4.5 | 1.1869 | 0.00804 | -0.0799 | 147.6244
5.5 | 1.285 | 0.00904 | -0.0732 | 142.146
6 | 1.3252 | 0.00986 | -0.0688 | 134.4016
6.5 | 1.36 | 0.0111 | -0.0643 | 122.5225
7 | 1.3936 | 0.01256 | -0.06 | 110.9554
7.5 | 1.4267 | 0.01415 | -0.0558 | 100.8269
8 | 1.4481 | 0.01622 | -0.0507 | 89.2787
8.5 | 1.4804 | 0.01874 | -0.0486 | 78.9968
9 | 1.4959 | 0.02178 | -0.0443 | 68.6823
9.5 | 1.505 | 0.02535 | -0.0401 | 59.3688
10 | 1.5165 | 0.02906 | -0.0365 | 52.1851
10.5 | 1.5294 | 0.03291 | -0.0334 | 46.4722
11 | 1.5404 | 0.03705 | -0.0305 | 41.5762
11.5 | 1.5401 | 0.04211 | -0.0277 | 36.5733
12 | 1.539 | 0.04748 | -0.0254 | 32.4136
12.5 | 1.515 | 0.05476 | -0.0235 | 27.6662
13 | 1.4905 | 0.06256 | -0.0224 | 23.8251
13.5 | 1.4706 | 0.07051 | -0.0222 | 20.8566
14.5 | 1.4423 | 0.08672 | -0.0238 | 16.6317
15 | 1.4326 | 0.09501 | -0.0255 | 15.0784
15.5 | 1.4211 | 0.10384 | -0.0278 | 13.6855
16 | 1.4091 | 0.1131 | -0.0308 | 12.4589

## 65. Re 4M Mach 0.00 (1)
BIGFOIL.COM POLAR EXPORT
NACA63-719 a=0.2
NACA63-719 a=0.2 |  |  |  | Cl Max: | 1.87 | at alpha= | 15 | deg
JavaFoil+Calcfoil stall+Eppler ext transition |  |  |  | L/D Max: | 130.27 | at alpha= | 5 | deg
Re: | 4000000 |  |  | Cd Min: | 0.00569 | at alpha= | -6.5 | deg
Mach: | 0 |  |  | Cl=0 at alpha= | -3.8145 | deg
|  |  |  | @ Cl=0.1, Cd= | 0.0071333
|  |  |  | @ Cl=0.4, Cd= | 0.0059819
|  |  |  | @ Cl=0.6, Cd= | 0.0062983
alpha (deg) | Cl | Cd | Cm | Cl/Cd
-18 | -0.758 | 0.12892 | -0.025 | -5.88
-17.5 | -0.769 | 0.1202 | -0.026 | -6.397
-17 | -0.775 | 0.11673 | -0.026 | -6.641
-16.5 | -0.784 | 0.10572 | -0.027 | -7.417
-16 | -0.787 | 0.10049 | -0.028 | -7.833
-15.5 | -0.789 | 0.09336 | -0.028 | -8.456
-15 | -0.793 | 0.0831 | -0.03 | -9.543
-14.5 | -0.793 | 0.07453 | -0.032 | -10.637
-14 | -0.785 | 0.06972 | -0.032 | -11.266
-13.5 | -0.825 | 0.03767 | -0.039 | -21.892
-13 | -0.834 | 0.02552 | -0.042 | -32.686
-12.5 | -0.826 | 0.02031 | -0.043 | -40.691
-12 | -0.812 | 0.01665 | -0.044 | -48.798
-11.5 | -0.79 | 0.0146 | -0.045 | -54.082
-11 | -0.763 | 0.01293 | -0.046 | -59.016
-10.5 | -0.731 | 0.01108 | -0.047 | -66.002
-10 | -0.695 | 0.01119 | -0.048 | -62.079
-9.5 | -0.657 | 0.00968 | -0.049 | -67.801
-9 | -0.608 | 0.0093 | -0.05 | -65.342
-8.5 | -0.556 | 0.0089 | -0.05 | -62.527
-8 | -0.503 | 0.00595 | -0.051 | -84.426
-7.5 | -0.447 | 0.00588 | -0.051 | -75.975
-7 | -0.389 | 0.00578 | -0.052 | -67.334
-6.5 | -0.33 | 0.00569 | -0.052 | -57.983
-6 | -0.27 | 0.00737 | -0.053 | -36.618
-5.5 | -0.209 | 0.00721 | -0.053 | -28.983
-5 | -0.147 | 0.00701 | -0.054 | -21.007
-4.5 | -0.085 | 0.0077 | -0.054 | -11.078
-4 | -0.023 | 0.00761 | -0.055 | -3.033
-3.5 | 0.039 | 0.00754 | -0.055 | 5.224
-3 | 0.102 | 0.00712 | -0.056 | 14.317
-2.5 | 0.165 | 0.00691 | -0.056 | 23.83
-2 | 0.228 | 0.00584 | -0.057 | 39.062
-1.5 | 0.291 | 0.00586 | -0.058 | 49.594
-1 | 0.354 | 0.00593 | -0.058 | 59.627
-0.5 | 0.416 | 0.006 | -0.059 | 69.357
0 | 0.479 | 0.0061 | -0.059 | 78.516
0.5 | 0.542 | 0.0062 | -0.06 | 87.392
1 | 0.601 | 0.0063 | -0.06 | 95.343
1.5 | 0.663 | 0.00645 | -0.061 | 102.804
2 | 0.725 | 0.00665 | -0.062 | 109.045
2.5 | 0.786 | 0.00681 | -0.062 | 115.482
3 | 0.842 | 0.00677 | -0.062 | 124.409
3.5 | 0.899 | 0.0073 | -0.063 | 123.14
4 | 0.956 | 0.0076 | -0.063 | 125.786
4.5 | 1.014 | 0.00788 | -0.063 | 128.6
5 | 1.071 | 0.00822 | -0.064 | 130.27
5.5 | 1.127 | 0.00866 | -0.064 | 130.11
6 | 1.183 | 0.00914 | -0.065 | 129.443
6.5 | 1.237 | 0.0098 | -0.065 | 126.22
7 | 1.292 | 0.01046 | -0.065 | 123.462
7.5 | 1.346 | 0.01111 | -0.066 | 121.205
8 | 1.4 | 0.01174 | -0.066 | 119.32
8.5 | 1.453 | 0.01234 | -0.067 | 117.781
9 | 1.505 | 0.01296 | -0.067 | 116.125
9.5 | 1.554 | 0.01361 | -0.068 | 114.219
10 | 1.602 | 0.01428 | -0.068 | 112.179
10.5 | 1.646 | 0.01545 | -0.068 | 106.527
11 | 1.685 | 0.01754 | -0.069 | 96.102
11.5 | 1.72 | 0.02027 | -0.069 | 84.876
12 | 1.755 | 0.02258 | -0.069 | 77.708
12.5 | 1.788 | 0.02443 | -0.069 | 73.182
13 | 1.811 | 0.02915 | -0.07 | 62.118
13.5 | 1.835 | 0.03103 | -0.07 | 59.14
14 | 1.853 | 0.03298 | -0.07 | 56.192
14.5 | 1.864 | 0.03508 | -0.071 | 53.141
15 | 1.87 | 0.03714 | -0.071 | 50.335
15.5 | 1.869 | 0.03935 | -0.071 | 47.512
16 | 1.864 | 0.0419 | -0.072 | 44.492
16.5 | 1.853 | 0.04443 | -0.072 | 41.714
17 | 1.837 | 0.04719 | -0.072 | 38.934
17.5 | 1.817 | 0.05001 | -0.073 | 36.328
18 | 1.791 | 0.05328 | -0.073 | 33.624
18.5 | 1.761 | 0.05705 | -0.073 | 30.874
19 | 1.728 | 0.06086 | -0.073 | 28.39
19.5 | 1.691 | 0.06418 | -0.074 | 26.351
20 | 1.652 | 0.0683 | -0.074 | 24.183

## 66. Re 4M Mach 0.00 (2)
BIGFOIL.COM POLAR EXPORT
NACA63-719 a=0.2
NACA63-719 a=0.2 |  |  |  | Cl Max: | 1.5516 | at alpha= | 11.5 | deg
XFOIL ncrit=9 |  |  |  | L/D Max: | 182.054 | at alpha= | 6.5 | deg
Re: | 4000000 |  |  | Cd Min: | 0.06038 | at alpha= | 16.5 | deg
Mach: | 0 |  |  | Cl=0 at alpha= | -3.9148 | deg
|  |  |  | @ Cl=0.1, Cd= | 0.006842
|  |  |  | @ Cl=0.4, Cd= | 0.0053047
|  |  |  | @ Cl=0.6, Cd= | 0.0053531
alpha (deg) | Cl | Cd | Cm | Cl/Cd
-20 | -1.2631 | 0.04895 | -0.0757 | -25.8039
-19.5 | -1.2744 | 0.0423 | -0.0783 | -30.1277
-19 | -1.2755 | 0.03731 | -0.0795 | -34.1865
-18.5 | -1.2699 | 0.03329 | -0.0799 | -38.1466
-18 | -1.263 | 0.02968 | -0.0796 | -42.5539
-17.5 | -1.2497 | 0.02685 | -0.0787 | -46.5438
-17 | -1.2358 | 0.02426 | -0.0772 | -50.9398
-16.5 | -1.2171 | 0.02222 | -0.0753 | -54.775
-16 | -1.1966 | 0.02048 | -0.0729 | -58.4277
-15.5 | -1.1745 | 0.01903 | -0.07 | -61.7183
-15 | -1.1521 | 0.01785 | -0.0664 | -64.5434
-14.5 | -1.1297 | 0.01689 | -0.0619 | -66.8857
-14 | -1.094 | 0.01585 | -0.0596 | -69.0221
-13.5 | -1.0526 | 0.01494 | -0.0579 | -70.4552
-13 | -1.0078 | 0.01414 | -0.0566 | -71.273
-12.5 | -0.9605 | 0.0134 | -0.0556 | -71.6791
-12 | -0.9109 | 0.01277 | -0.055 | -71.3312
-11.5 | -0.8594 | 0.01222 | -0.0545 | -70.3273
-11 | -0.8085 | 0.01156 | -0.054 | -69.9394
-10.5 | -0.756 | 0.01098 | -0.0537 | -68.8525
-10 | -0.7046 | 0.01023 | -0.0533 | -68.8759
-9.5 | -0.6503 | 0.00972 | -0.0532 | -66.9033
-9 | -0.5938 | 0.0094 | -0.0535 | -63.1702
-8.5 | -0.5369 | 0.00911 | -0.0538 | -58.9352
-8 | -0.4791 | 0.00887 | -0.0542 | -54.0135
-7 | -0.3634 | 0.00836 | -0.0551 | -43.4689
-6.5 | -0.305 | 0.00816 | -0.0556 | -37.3775
-6 | -0.2465 | 0.00792 | -0.0562 | -31.1237
-5.5 | -0.1874 | 0.00776 | -0.0568 | -24.1495
-5 | -0.1286 | 0.00757 | -0.0575 | -16.9881
-4.5 | -0.0693 | 0.00739 | -0.0582 | -9.3775
-4 | -0.0101 | 0.00725 | -0.059 | -1.3931
-3.5 | 0.0492 | 0.00704 | -0.0597 | 6.9886
-3 | 0.1082 | 0.00681 | -0.0605 | 15.8884
-2.5 | 0.1674 | 0.00666 | -0.0613 | 25.1351
-2 | 0.2268 | 0.00643 | -0.0622 | 35.2722
-1.5 | 0.2852 | 0.00609 | -0.0631 | 46.8309
-1 | 0.3423 | 0.00544 | -0.0639 | 62.9228
-0.5 | 0.402 | 0.0053 | -0.0649 | 75.8491
0 | 0.4616 | 0.00529 | -0.0659 | 87.259
0.5 | 0.5219 | 0.00528 | -0.0669 | 98.8447
1 | 0.5816 | 0.00535 | -0.0679 | 108.7103
1.5 | 0.6414 | 0.00536 | -0.0689 | 119.6642
2 | 0.7011 | 0.00542 | -0.0699 | 129.3542
2.5 | 0.7603 | 0.00554 | -0.0709 | 137.2383
3 | 0.8201 | 0.0056 | -0.0719 | 146.4464
3.5 | 0.8788 | 0.00572 | -0.0728 | 153.6364
4 | 0.9377 | 0.00582 | -0.0738 | 161.1168
4.5 | 0.9962 | 0.00595 | -0.0747 | 167.4286
5 | 1.054 | 0.00611 | -0.0756 | 172.5041
5.5 | 1.1117 | 0.00626 | -0.0764 | 177.5879
6 | 1.1684 | 0.00645 | -0.0771 | 181.1473
6.5 | 1.2234 | 0.00672 | -0.0776 | 182.0536
7 | 1.2775 | 0.00702 | -0.078 | 181.9801
7.5 | 1.3294 | 0.0074 | -0.078 | 179.6486
8.5 | 1.4282 | 0.00819 | -0.0773 | 174.3834
9 | 1.4717 | 0.0087 | -0.0759 | 169.1609
9.5 | 1.497 | 0.00938 | -0.0713 | 159.5949
10 | 1.5159 | 0.01033 | -0.0662 | 146.7473
10.5 | 1.5339 | 0.01155 | -0.0616 | 132.8052
11 | 1.5464 | 0.01331 | -0.057 | 116.1833
11.5 | 1.5516 | 0.01574 | -0.0523 | 98.5769
12 | 1.5483 | 0.01897 | -0.0475 | 81.6183
12.5 | 1.5512 | 0.02216 | -0.0439 | 70
13 | 1.5477 | 0.02606 | -0.0405 | 59.3899
13.5 | 1.5484 | 0.03002 | -0.038 | 51.5789
14 | 1.5471 | 0.03448 | -0.0359 | 44.8695
14.5 | 1.5488 | 0.03885 | -0.0343 | 39.8662
15 | 1.548 | 0.04368 | -0.033 | 35.4396
15.5 | 1.5482 | 0.04863 | -0.0321 | 31.8363
16 | 1.5385 | 0.05471 | -0.0312 | 28.121
16.5 | 1.5357 | 0.06038 | -0.031 | 25.4339

## 67. Re 4M Mach 0.10 (1)
BIGFOIL.COM POLAR EXPORT
NACA63-719 a=0.2
NACA63-719 a=0.2 |  |  |  | Cl Max: | 1.865 | at alpha= | 15 | deg
JavaFoil+Calcfoil stall+Eppler ext transition |  |  |  | L/D Max: | 129.708 | at alpha= | 3 | deg
Re: | 4000000 |  |  | Cd Min: | 0.00572 | at alpha= | -6.5 | deg
Mach: | 0.1 |  |  | Cl=0 at alpha= | -3.8175 | deg
|  |  |  | @ Cl=0.1, Cd= | 0.0071595
|  |  |  | @ Cl=0.4, Cd= | 0.00599
|  |  |  | @ Cl=0.6, Cd= | 0.0063027
alpha (deg) | Cl | Cd | Cm | Cl/Cd
-18 | -0.721 | 0.13253 | -0.024 | -5.437
-17.5 | -0.734 | 0.12518 | -0.025 | -5.863
-17 | -0.744 | 0.1201 | -0.025 | -6.198
-16.5 | -0.755 | 0.11033 | -0.026 | -6.844
-16 | -0.762 | 0.10341 | -0.027 | -7.37
-15.5 | -0.767 | 0.09639 | -0.028 | -7.96
-15 | -0.77 | 0.08905 | -0.029 | -8.649
-14.5 | -0.771 | 0.08089 | -0.03 | -9.535
-14 | -0.767 | 0.07549 | -0.031 | -10.159
-13.5 | -0.787 | 0.05258 | -0.036 | -14.964
-13 | -0.818 | 0.02886 | -0.041 | -28.336
-12.5 | -0.815 | 0.02197 | -0.043 | -37.105
-12 | -0.805 | 0.0175 | -0.044 | -46.001
-11.5 | -0.785 | 0.01515 | -0.045 | -51.818
-11 | -0.761 | 0.01311 | -0.046 | -58.037
-10.5 | -0.729 | 0.01082 | -0.047 | -67.386
-10 | -0.694 | 0.01095 | -0.048 | -63.326
-9.5 | -0.658 | 0.00974 | -0.049 | -67.511
-9 | -0.609 | 0.00935 | -0.05 | -65.194
-8.5 | -0.558 | 0.00894 | -0.05 | -62.414
-8 | -0.505 | 0.00597 | -0.051 | -84.528
-7.5 | -0.449 | 0.00589 | -0.051 | -76.15
-7 | -0.391 | 0.0058 | -0.052 | -67.377
-6.5 | -0.331 | 0.00572 | -0.052 | -57.936
-6 | -0.271 | 0.00739 | -0.053 | -36.691
-5.5 | -0.21 | 0.00722 | -0.053 | -29.05
-5 | -0.148 | 0.00703 | -0.054 | -21.057
-4.5 | -0.086 | 0.00772 | -0.055 | -11.099
-4 | -0.023 | 0.00763 | -0.055 | -3.039
-3.5 | 0.04 | 0.00755 | -0.056 | 5.239
-3 | 0.103 | 0.00714 | -0.056 | 14.356
-2.5 | 0.166 | 0.00693 | -0.057 | 23.888
-2 | 0.229 | 0.00587 | -0.057 | 39.024
-1.5 | 0.292 | 0.00587 | -0.058 | 49.783
-1 | 0.355 | 0.00594 | -0.058 | 59.811
-0.5 | 0.418 | 0.00601 | -0.059 | 69.586
0 | 0.481 | 0.00611 | -0.06 | 78.771
0.5 | 0.544 | 0.0062 | -0.06 | 87.784
1 | 0.604 | 0.00631 | -0.061 | 95.714
1.5 | 0.666 | 0.0065 | -0.061 | 102.443
2 | 0.728 | 0.00665 | -0.062 | 109.483
2.5 | 0.79 | 0.00684 | -0.063 | 115.598
3 | 0.845 | 0.00651 | -0.063 | 129.708
3.5 | 0.903 | 0.00736 | -0.063 | 122.697
4 | 0.96 | 0.00765 | -0.063 | 125.567
4.5 | 1.018 | 0.00794 | -0.064 | 128.268
5 | 1.075 | 0.0083 | -0.064 | 129.478
5.5 | 1.131 | 0.00876 | -0.065 | 129.213
6 | 1.187 | 0.00924 | -0.065 | 128.502
6.5 | 1.242 | 0.00992 | -0.065 | 125.24
7 | 1.297 | 0.01059 | -0.066 | 122.527
7.5 | 1.352 | 0.01124 | -0.066 | 120.208
8 | 1.406 | 0.01189 | -0.067 | 118.243
8.5 | 1.459 | 0.01251 | -0.067 | 116.614
9 | 1.511 | 0.01312 | -0.067 | 115.224
9.5 | 1.56 | 0.01378 | -0.068 | 113.233
10 | 1.608 | 0.01449 | -0.068 | 110.944
10.5 | 1.652 | 0.01566 | -0.069 | 105.488
11 | 1.69 | 0.01795 | -0.069 | 94.189
11.5 | 1.725 | 0.02069 | -0.069 | 83.399
12 | 1.76 | 0.02304 | -0.069 | 76.382
12.5 | 1.792 | 0.0249 | -0.07 | 71.954
13 | 1.814 | 0.02971 | -0.07 | 61.034
13.5 | 1.837 | 0.03163 | -0.07 | 58.086
14 | 1.854 | 0.03371 | -0.07 | 54.989
14.5 | 1.862 | 0.03583 | -0.071 | 51.982
15 | 1.865 | 0.03786 | -0.071 | 49.277
15.5 | 1.863 | 0.04028 | -0.072 | 46.235
16 | 1.854 | 0.04297 | -0.072 | 43.146
16.5 | 1.839 | 0.0454 | -0.072 | 40.521
17 | 1.82 | 0.04835 | -0.073 | 37.639
17.5 | 1.794 | 0.05143 | -0.073 | 34.892
18 | 1.764 | 0.05474 | -0.073 | 32.221
18.5 | 1.729 | 0.05883 | -0.073 | 29.385
19 | 1.69 | 0.06255 | -0.074 | 27.02
19.5 | 1.648 | 0.06635 | -0.074 | 24.839
20 | 1.602 | 0.07063 | -0.074 | 22.687

## 68. Re 4M Mach 0.10 (2)
BIGFOIL.COM POLAR EXPORT
NACA63-719 a=0.2
NACA63-719 a=0.2 |  |  |  | Cl Max: | 1.5534 | at alpha= | 11.5 | deg
XFOIL ncrit=9 |  |  |  | L/D Max: | 181.965 | at alpha= | 6.5 | deg
Re: | 4000000 |  |  | Cd Min: | 0.06288 | at alpha= | 16.5 | deg
Mach: | 0.1 |  |  | Cl=0 at alpha= | -3.9171 | deg
|  |  |  | @ Cl=0.1, Cd= | 0.0068656
|  |  |  | @ Cl=0.4, Cd= | 0.0053306
|  |  |  | @ Cl=0.6, Cd= | 0.00538
alpha (deg) | Cl | Cd | Cm | Cl/Cd
-20 | -1.2095 | 0.05762 | -0.0732 | -20.991
-19.5 | -1.2337 | 0.04858 | -0.0779 | -25.3952
-19 | -1.2442 | 0.04198 | -0.0805 | -29.6379
-18.5 | -1.245 | 0.03696 | -0.0817 | -33.6851
-18 | -1.2439 | 0.03252 | -0.082 | -38.2503
-17.5 | -1.2349 | 0.02909 | -0.0815 | -42.451
-17 | -1.2243 | 0.02604 | -0.0803 | -47.0161
-16.5 | -1.2082 | 0.02362 | -0.0786 | -51.1516
-16 | -1.1899 | 0.02157 | -0.0764 | -55.1646
-15.5 | -1.1689 | 0.01987 | -0.0737 | -58.8274
-15 | -1.1462 | 0.01851 | -0.0704 | -61.9233
-14.5 | -1.1235 | 0.01744 | -0.0662 | -64.4209
-14 | -1.0952 | 0.01642 | -0.0625 | -66.6991
-13.5 | -1.0562 | 0.01539 | -0.0603 | -68.629
-13 | -1.0128 | 0.01449 | -0.0587 | -69.8965
-12.5 | -0.9661 | 0.01369 | -0.0574 | -70.5698
-12 | -0.9168 | 0.013 | -0.0565 | -70.5231
-11.5 | -0.8654 | 0.01239 | -0.0559 | -69.8467
-11 | -0.8135 | 0.01178 | -0.0553 | -69.0577
-10.5 | -0.7609 | 0.01115 | -0.0548 | -68.2422
-10 | -0.7083 | 0.01048 | -0.0544 | -67.5859
-9.5 | -0.6549 | 0.00983 | -0.0541 | -66.6226
-9 | -0.5981 | 0.00949 | -0.0543 | -63.0242
-8.5 | -0.5409 | 0.00916 | -0.0545 | -59.0502
-8 | -0.4826 | 0.00891 | -0.0548 | -54.1639
-7.5 | -0.4246 | 0.00863 | -0.0552 | -49.2005
-7 | -0.3659 | 0.00839 | -0.0556 | -43.6114
-6.5 | -0.307 | 0.0082 | -0.0562 | -37.439
-6 | -0.248 | 0.00795 | -0.0567 | -31.195
-5.5 | -0.1886 | 0.00779 | -0.0573 | -24.2105
-5 | -0.1293 | 0.00759 | -0.0579 | -17.0356
-4.5 | -0.0695 | 0.00742 | -0.0587 | -9.3666
-4 | -0.0099 | 0.00728 | -0.0594 | -1.3599
-3.5 | 0.0498 | 0.00706 | -0.0601 | 7.0538
-3 | 0.1092 | 0.00683 | -0.0609 | 15.9883
-2.5 | 0.1688 | 0.00667 | -0.0617 | 25.3073
-2 | 0.2286 | 0.00645 | -0.0626 | 35.4419
-1.5 | 0.2875 | 0.00613 | -0.0635 | 46.9005
-1 | 0.3449 | 0.00545 | -0.0643 | 63.2844
-0.5 | 0.4049 | 0.00532 | -0.0653 | 76.109
0 | 0.4649 | 0.00531 | -0.0662 | 87.5518
0.5 | 0.5256 | 0.0053 | -0.0673 | 99.1698
1 | 0.5857 | 0.00538 | -0.0683 | 108.8662
1.5 | 0.6459 | 0.00538 | -0.0693 | 120.0558
2 | 0.7059 | 0.00545 | -0.0703 | 129.5229
2.5 | 0.7657 | 0.00556 | -0.0713 | 137.7158
3 | 0.8258 | 0.00562 | -0.0723 | 146.9395
3.5 | 0.8848 | 0.00576 | -0.0732 | 153.6111
4 | 0.9443 | 0.00585 | -0.0742 | 161.4188
4.5 | 1.003 | 0.00599 | -0.075 | 167.4457
5 | 1.0614 | 0.00615 | -0.0759 | 172.5854
5.5 | 1.1192 | 0.00632 | -0.0767 | 177.0886
6 | 1.1765 | 0.00649 | -0.0774 | 181.2789
6.5 | 1.2319 | 0.00677 | -0.0778 | 181.9645
7 | 1.2861 | 0.00709 | -0.0781 | 181.3963
7.5 | 1.3384 | 0.00746 | -0.0781 | 179.4102
8 | 1.3891 | 0.00785 | -0.0778 | 176.9554
8.5 | 1.437 | 0.00828 | -0.0771 | 173.5507
9 | 1.4798 | 0.0088 | -0.0755 | 168.1591
9.5 | 1.5024 | 0.00949 | -0.0703 | 158.314
10 | 1.5177 | 0.01058 | -0.0647 | 143.4499
10.5 | 1.5362 | 0.0119 | -0.0603 | 129.0924
11 | 1.5487 | 0.01378 | -0.0558 | 112.3875
11.5 | 1.5534 | 0.01633 | -0.0512 | 95.1255
12 | 1.5491 | 0.01972 | -0.0464 | 78.5548
12.5 | 1.5514 | 0.02303 | -0.0429 | 67.3643
13 | 1.5474 | 0.02708 | -0.0396 | 57.1418
13.5 | 1.5455 | 0.03138 | -0.037 | 49.2511
14 | 1.545 | 0.03583 | -0.035 | 43.1203
14.5 | 1.544 | 0.04058 | -0.0335 | 38.0483
15 | 1.5439 | 0.04541 | -0.0322 | 33.9991
15.5 | 1.5441 | 0.05042 | -0.0313 | 30.6248
16 | 1.5317 | 0.05694 | -0.0306 | 26.9002
16.5 | 1.5275 | 0.06288 | -0.0305 | 24.2923

## 69. Re 4M Mach 0.25 (1)
BIGFOIL.COM POLAR EXPORT
NACA63-719 a=0.2
NACA63-719 a=0.2 |  |  |  | Cl Max: | 1.845 | at alpha= | 14 | deg
JavaFoil+Calcfoil stall+Eppler ext transition |  |  |  | L/D Max: | 125.375 | at alpha= | 5 | deg
Re: | 4000000 |  |  | Cd Min: | 0.00574 | at alpha= | -6.5 | deg
Mach: | 0.25 |  |  | Cl=0 at alpha= | -3.8154 | deg
|  |  |  | @ Cl=0.1, Cd= | 0.0075855
|  |  |  | @ Cl=0.4, Cd= | 0.0060877
|  |  |  | @ Cl=0.6, Cd= | 0.0064208
alpha (deg) | Cl | Cd | Cm | Cl/Cd
-16.5 | -0.515 | 0.13186 | -0.023 | -3.909
-16 | -0.553 | 0.12122 | -0.024 | -4.559
-15.5 | -0.585 | 0.11479 | -0.024 | -5.096
-15 | -0.614 | 0.10518 | -0.026 | -5.837
-14.5 | -0.637 | 0.09751 | -0.027 | -6.534
-14 | -0.654 | 0.09234 | -0.027 | -7.081
-13.5 | -0.666 | 0.08487 | -0.029 | -7.851
-13 | -0.674 | 0.07709 | -0.03 | -8.737
-12.5 | -0.677 | 0.06893 | -0.032 | -9.816
-12 | -0.71 | 0.04022 | -0.04 | -17.666
-11.5 | -0.74 | 0.02085 | -0.045 | -35.482
-11 | -0.733 | 0.01619 | -0.047 | -45.242
-10.5 | -0.712 | 0.01397 | -0.048 | -50.996
-10 | -0.685 | 0.01232 | -0.049 | -55.628
-9.5 | -0.651 | 0.01061 | -0.05 | -61.355
-9 | -0.616 | 0.00988 | -0.051 | -62.348
-8.5 | -0.567 | 0.00939 | -0.052 | -60.352
-8 | -0.514 | 0.00898 | -0.052 | -57.258
-7.5 | -0.458 | 0.00598 | -0.053 | -76.696
-7 | -0.4 | 0.00588 | -0.053 | -67.97
-6.5 | -0.339 | 0.00574 | -0.054 | -59.113
-6 | -0.278 | 0.00757 | -0.054 | -36.73
-5.5 | -0.215 | 0.00734 | -0.055 | -29.336
-5 | -0.152 | 0.00713 | -0.055 | -21.306
-4.5 | -0.088 | 0.00787 | -0.056 | -11.184
-4 | -0.024 | 0.00773 | -0.057 | -3.08
-3.5 | 0.041 | 0.00765 | -0.057 | 5.316
-3 | 0.105 | 0.00758 | -0.058 | 13.886
-2.5 | 0.17 | 0.0071 | -0.058 | 23.951
-2 | 0.236 | 0.00593 | -0.059 | 39.705
-1.5 | 0.3 | 0.00595 | -0.06 | 50.439
-1 | 0.365 | 0.00605 | -0.06 | 60.363
-0.5 | 0.43 | 0.00612 | -0.061 | 70.213
0 | 0.495 | 0.00627 | -0.061 | 78.92
0.5 | 0.559 | 0.00632 | -0.062 | 88.485
1 | 0.62 | 0.00647 | -0.062 | 95.872
1.5 | 0.684 | 0.00665 | -0.063 | 102.874
2 | 0.748 | 0.00687 | -0.064 | 108.812
2.5 | 0.803 | 0.00714 | -0.064 | 112.513
3 | 0.864 | 0.00735 | -0.064 | 117.462
3.5 | 0.923 | 0.00767 | -0.064 | 120.374
4 | 0.982 | 0.00799 | -0.065 | 122.879
4.5 | 1.041 | 0.00832 | -0.065 | 125.148
5 | 1.099 | 0.00877 | -0.066 | 125.375
5.5 | 1.157 | 0.00925 | -0.066 | 125.039
6 | 1.214 | 0.00986 | -0.066 | 123.182
6.5 | 1.27 | 0.01059 | -0.067 | 119.943
7 | 1.326 | 0.01132 | -0.067 | 117.196
7.5 | 1.382 | 0.01205 | -0.068 | 114.676
8 | 1.437 | 0.01273 | -0.068 | 112.912
8.5 | 1.491 | 0.0134 | -0.069 | 111.248
9 | 1.544 | 0.01413 | -0.069 | 109.274
9.5 | 1.593 | 0.01487 | -0.069 | 107.165
10 | 1.639 | 0.01576 | -0.07 | 104.032
10.5 | 1.682 | 0.01713 | -0.07 | 98.216
11 | 1.718 | 0.02044 | -0.07 | 84.014
11.5 | 1.75 | 0.02351 | -0.071 | 74.434
12 | 1.781 | 0.02574 | -0.071 | 69.2
12.5 | 1.804 | 0.03095 | -0.071 | 58.265
13 | 1.825 | 0.03301 | -0.071 | 55.278
13.5 | 1.84 | 0.0354 | -0.072 | 51.978
14 | 1.845 | 0.03768 | -0.072 | 48.968
14.5 | 1.838 | 0.04026 | -0.072 | 45.665
15 | 1.823 | 0.04291 | -0.073 | 42.479
15.5 | 1.797 | 0.04614 | -0.073 | 38.954
16 | 1.763 | 0.04906 | -0.073 | 35.931
16.5 | 1.718 | 0.05277 | -0.074 | 32.564
17 | 1.665 | 0.05657 | -0.074 | 29.425
17.5 | 1.602 | 0.06084 | -0.074 | 26.329
18 | 1.53 | 0.06573 | -0.074 | 23.282
18.5 | 1.451 | 0.07074 | -0.074 | 20.513
19 | 1.361 | 0.08023 | -0.074 | 16.97

## 70. Re 4M Mach 0.25 (2)
BIGFOIL.COM POLAR EXPORT
NACA63-719 a=0.2
NACA63-719 a=0.2 |  |  |  | Cl Max: | 1.5616 | at alpha= | 11 | deg
XFOIL ncrit=9 |  |  |  | L/D Max: | 181.362 | at alpha= | 6.5 | deg
Re: | 4000000 |  |  | Cd Min: | 0.16627 | at alpha= | -19.5 | deg
Mach: | 0.25 |  |  | Cl=0 at alpha= | -3.9283 | deg
|  |  |  | @ Cl=0.1, Cd= | 0.0070378
|  |  |  | @ Cl=0.4, Cd= | 0.0054803
|  |  |  | @ Cl=0.6, Cd= | 0.0054705
alpha (deg) | Cl | Cd | Cm | Cl/Cd
-19.5 | -0.605 | 0.16627 | -0.0056 | -3.6387
-19 | -0.6089 | 0.15528 | -0.0127 | -3.9213
-18.5 | -0.6208 | 0.14289 | -0.0207 | -4.3446
-18 | -0.6971 | 0.11879 | -0.0366 | -5.8683
-17.5 | -1.0204 | 0.05821 | -0.0801 | -17.5296
-17 | -1.062 | 0.0468 | -0.087 | -22.6923
-16.5 | -1.0855 | 0.03891 | -0.0902 | -27.8977
-16 | -1.0978 | 0.03295 | -0.0912 | -33.3171
-15.5 | -1.0996 | 0.02841 | -0.0905 | -38.7047
-15 | -1.0915 | 0.02502 | -0.0887 | -43.6251
-14.5 | -1.0778 | 0.02233 | -0.086 | -48.2669
-14 | -1.0631 | 0.02004 | -0.0824 | -53.0489
-13.5 | -1.0426 | 0.01839 | -0.0781 | -56.6939
-13 | -1.0228 | 0.01712 | -0.0725 | -59.743
-12.5 | -0.9877 | 0.01568 | -0.0689 | -62.9911
-12 | -0.9435 | 0.01457 | -0.0664 | -64.7563
-11.5 | -0.8944 | 0.01362 | -0.0645 | -65.6681
-11 | -0.8423 | 0.01282 | -0.063 | -65.702
-10.5 | -0.7877 | 0.01211 | -0.0618 | -65.0454
-10 | -0.7325 | 0.01143 | -0.0607 | -64.0857
-9.5 | -0.6763 | 0.01077 | -0.0599 | -62.7948
-9 | -0.6218 | 0.00994 | -0.059 | -62.5553
-8.5 | -0.5624 | 0.0095 | -0.0587 | -59.2
-8 | -0.502 | 0.00917 | -0.0587 | -54.7437
-7.5 | -0.4407 | 0.0089 | -0.0588 | -49.5169
-7 | -0.3798 | 0.0086 | -0.0589 | -44.1628
-6.5 | -0.3181 | 0.00839 | -0.0592 | -37.9142
-6 | -0.2566 | 0.00812 | -0.0595 | -31.601
-5 | -0.1329 | 0.00772 | -0.0605 | -17.215
-4.5 | -0.071 | 0.00754 | -0.0611 | -9.4164
-4 | -0.0089 | 0.00737 | -0.0617 | -1.2076
-3.5 | 0.0532 | 0.00719 | -0.0624 | 7.3992
-3 | 0.1147 | 0.00699 | -0.0631 | 16.4092
-2.5 | 0.1767 | 0.00677 | -0.0639 | 26.1004
-2 | 0.2386 | 0.00658 | -0.0648 | 36.2614
-1.5 | 0.2999 | 0.00631 | -0.0656 | 47.5277
-1 | 0.3589 | 0.00554 | -0.0665 | 64.7834
-0.5 | 0.4209 | 0.00545 | -0.0674 | 77.2294
0 | 0.4835 | 0.00538 | -0.0684 | 89.8699
0.5 | 0.5461 | 0.00541 | -0.0694 | 100.9427
1 | 0.6085 | 0.00548 | -0.0704 | 111.0401
1.5 | 0.6709 | 0.0055 | -0.0715 | 121.9818
2 | 0.7328 | 0.00562 | -0.0724 | 130.3915
2.5 | 0.7954 | 0.00569 | -0.0734 | 139.7891
3 | 0.8572 | 0.0058 | -0.0744 | 147.7931
3.5 | 0.9189 | 0.00592 | -0.0753 | 155.2196
4 | 0.9803 | 0.00605 | -0.0761 | 162.0331
4.5 | 1.041 | 0.00623 | -0.0769 | 167.0947
5 | 1.1019 | 0.00637 | -0.0777 | 172.9827
5.5 | 1.1613 | 0.00659 | -0.0782 | 176.2215
6 | 1.2208 | 0.00679 | -0.0787 | 179.7938
6.5 | 1.2786 | 0.00705 | -0.079 | 181.3617
7 | 1.3338 | 0.00741 | -0.0788 | 180
7.5 | 1.3859 | 0.00785 | -0.0782 | 176.5478
8 | 1.4351 | 0.00833 | -0.077 | 172.2809
8.5 | 1.4792 | 0.00886 | -0.075 | 166.9526
9 | 1.5061 | 0.00945 | -0.0699 | 159.3757
9.5 | 1.5179 | 0.01062 | -0.0634 | 142.9284
10 | 1.5322 | 0.01235 | -0.0583 | 124.0648
10.5 | 1.5501 | 0.01424 | -0.0543 | 108.8553
11 | 1.5616 | 0.01667 | -0.0501 | 93.6773
11.5 | 1.5594 | 0.02009 | -0.0454 | 77.6207
12 | 1.5523 | 0.02416 | -0.0411 | 64.2508
12.5 | 1.5473 | 0.02853 | -0.0377 | 54.2341
13 | 1.5404 | 0.03341 | -0.0348 | 46.106
13.5 | 1.5319 | 0.03872 | -0.0325 | 39.5635
14 | 1.5307 | 0.04369 | -0.0309 | 35.0355
14.5 | 1.5215 | 0.04961 | -0.0295 | 30.6692
15 | 1.518 | 0.05524 | -0.0286 | 27.4801
15.5 | 1.513 | 0.0613 | -0.0281 | 24.6819
16 | 1.503 | 0.06812 | -0.0281 | 22.064

## 71. Re 4M Mach 0.50 (1)
BIGFOIL.COM POLAR EXPORT
NACA63-719 a=0.2
NACA63-719 a=0.2 |  |  |  | Cl Max: | 1.762 | at alpha= | 11 | deg
JavaFoil+Calcfoil stall+Eppler ext transition |  |  |  | L/D Max: | 109.813 | at alpha= | 4 | deg
Re: | 4000000 |  |  | Cd Min: | 0.00634 | at alpha= | -0.5 | deg
Mach: | 0.5 |  |  | Cl=0 at alpha= | -3.8125 | deg
|  |  |  | @ Cl=0.1, Cd= | 0.0080597
|  |  |  | @ Cl=0.4, Cd= | 0.0065433
|  |  |  | @ Cl=0.6, Cd= | 0.0072322
alpha (deg) | Cl | Cd | Cm | Cl/Cd
-20 | -0.943 | 0.16146 | -0.028 | -5.841
-19.5 | -0.912 | 0.16138 | -0.027 | -5.652
-19 | -0.882 | 0.15264 | -0.027 | -5.78
-18.5 | -0.853 | 0.14728 | -0.027 | -5.794
-18 | -0.825 | 0.14408 | -0.027 | -5.723
-17.5 | -0.797 | 0.1416 | -0.028 | -5.63
-17 | -0.765 | 0.15401 | -0.026 | -4.965
-16.5 | -0.736 | 0.13218 | -0.026 | -5.572
-16 | -0.708 | 0.12539 | -0.027 | -5.643
-15.5 | -0.679 | 0.12241 | -0.027 | -5.546
-15 | -0.651 | 0.11985 | -0.027 | -5.428
-14.5 | -0.621 | 0.11221 | -0.027 | -5.533
-14 | -0.591 | 0.1093 | -0.026 | -5.405
-13.5 | -0.562 | 0.10585 | -0.026 | -5.308
-13 | -0.533 | 0.09864 | -0.026 | -5.404
-12.5 | -0.504 | 0.09882 | -0.027 | -5.102
-12 | -0.475 | 0.09386 | -0.027 | -5.062
-11.5 | -0.446 | 0.0859 | -0.026 | -5.187
-11 | -0.417 | 0.07665 | -0.026 | -5.436
-10.5 | -0.388 | 0.07083 | -0.027 | -5.478
-10 | -0.358 | 0.09283 | -0.023 | -3.852
-9.5 | -0.331 | 0.06645 | -0.029 | -4.978
-9 | -0.303 | 0.05801 | -0.033 | -5.229
-8.5 | -0.419 | 0.05144 | -0.036 | -8.145
-8 | -0.495 | 0.01435 | -0.055 | -34.471
-7.5 | -0.472 | 0.01153 | -0.058 | -40.923
-7 | -0.426 | 0.01055 | -0.059 | -40.37
-6.5 | -0.37 | 0.00863 | -0.06 | -42.89
-6 | -0.306 | 0.00828 | -0.061 | -36.921
-5.5 | -0.238 | 0.00793 | -0.061 | -30.013
-5 | -0.168 | 0.0076 | -0.062 | -22.156
-4.5 | -0.098 | 0.0084 | -0.063 | -11.642
-4 | -0.027 | 0.00826 | -0.063 | -3.21
-3.5 | 0.045 | 0.00812 | -0.064 | 5.581
-3 | 0.118 | 0.00804 | -0.065 | 14.624
-2.5 | 0.19 | 0.00796 | -0.065 | 23.852
-2 | 0.263 | 0.00735 | -0.066 | 35.827
-1.5 | 0.336 | 0.00641 | -0.067 | 52.416
-1 | 0.408 | 0.00656 | -0.067 | 62.232
-0.5 | 0.481 | 0.00634 | -0.067 | 75.797
0 | 0.546 | 0.00706 | -0.068 | 77.316
0.5 | 0.615 | 0.00728 | -0.068 | 84.499
1 | 0.679 | 0.00756 | -0.069 | 89.83
1.5 | 0.747 | 0.00784 | -0.069 | 95.293
2 | 0.814 | 0.00813 | -0.069 | 100.194
2.5 | 0.881 | 0.00839 | -0.07 | 105.034
3 | 0.947 | 0.00886 | -0.07 | 106.917
3.5 | 1.013 | 0.00934 | -0.071 | 108.472
4 | 1.078 | 0.00981 | -0.071 | 109.813
4.5 | 1.141 | 0.01049 | -0.072 | 108.814
5 | 1.204 | 0.01121 | -0.072 | 107.402
5.5 | 1.266 | 0.01211 | -0.073 | 104.546
6 | 1.327 | 0.0132 | -0.073 | 100.57
6.5 | 1.388 | 0.01427 | -0.073 | 97.271
7 | 1.448 | 0.01532 | -0.074 | 94.542
7.5 | 1.507 | 0.01635 | -0.074 | 92.212
8 | 1.566 | 0.01738 | -0.075 | 90.104
8.5 | 1.621 | 0.01848 | -0.075 | 87.699
9 | 1.673 | 0.01968 | -0.076 | 84.994
9.5 | 1.714 | 0.0216 | -0.076 | 79.365
10 | 1.742 | 0.02581 | -0.076 | 67.507
10.5 | 1.76 | 0.03146 | -0.076 | 55.953
11 | 1.762 | 0.04007 | -0.076 | 43.962
11.5 | 1.742 | 0.04453 | -0.076 | 39.116
12 | 1.679 | 0.04961 | -0.077 | 33.839
12.5 | 1.491 | 0.05646 | -0.077 | 26.403
13 | 1.072 | 0.06328 | -0.077 | 16.946
13.5 | 1.096 | 0.07219 | -0.077 | 15.187
14 | 1.125 | 0.07534 | -0.077 | 14.927
14.5 | 1.153 | 0.07786 | -0.077 | 14.806
15 | 1.175 | 0.08904 | -0.077 | 13.195
15.5 | 1.203 | 0.09199 | -0.077 | 13.076
16 | 1.232 | 0.09201 | -0.078 | 13.389

## 72. Re 4M Mach 0.50 (2)
BIGFOIL.COM POLAR EXPORT
NACA63-719 a=0.2
NACA63-719 a=0.2 |  |  |  | Cl Max: | 1.5702 | at alpha= | 11 | deg
XFOIL ncrit=9 |  |  |  | L/D Max: | 161.22 | at alpha= | 4.5 | deg
Re: | 4000000 |  |  | Cd Min: | 0.18247 | at alpha= | 20 | deg
Mach: | 0.5 |  |  | Cl=0 at alpha= | -3.9773 | deg
|  |  |  | @ Cl=0.1, Cd= | 0.0076353
|  |  |  | @ Cl=0.4, Cd= | 0.0063921
|  |  |  | @ Cl=0.6, Cd= | 0.0059073
alpha (deg) | Cl | Cd | Cm | Cl/Cd
-14 | -0.3845 | 0.11222 | -0.0523 | -3.4263
-13.5 | -0.4009 | 0.10015 | -0.0608 | -4.003
-13 | -0.4314 | 0.08691 | -0.0707 | -4.9638
-12.5 | -0.4661 | 0.07391 | -0.0806 | -6.3063
-12 | -0.4968 | 0.06049 | -0.0909 | -8.2129
-11.5 | -0.5253 | 0.04868 | -0.0999 | -10.7909
-11 | -0.5597 | 0.03888 | -0.1064 | -14.3956
-10.5 | -0.5965 | 0.03081 | -0.1092 | -19.3606
-10 | -0.632 | 0.02424 | -0.1078 | -26.0726
-9.5 | -0.6667 | 0.01892 | -0.1016 | -35.2378
-9 | -0.6833 | 0.01484 | -0.0919 | -46.0445
-8.5 | -0.6435 | 0.01235 | -0.0854 | -52.1053
-8 | -0.5797 | 0.01122 | -0.0813 | -51.6667
-7.5 | -0.5129 | 0.01029 | -0.0783 | -49.8445
-7 | -0.4413 | 0.00974 | -0.0763 | -45.308
-6.5 | -0.3673 | 0.0094 | -0.075 | -39.0745
-6 | -0.294 | 0.00904 | -0.0739 | -32.5221
-5.5 | -0.2212 | 0.00873 | -0.0732 | -25.3379
-5 | -0.1487 | 0.00838 | -0.0728 | -17.7446
-4.5 | -0.0757 | 0.00817 | -0.0726 | -9.2656
-4 | -0.0033 | 0.00791 | -0.0727 | -0.41719
-3.5 | 0.0695 | 0.00772 | -0.073 | 9.0026
-2.5 | 0.2135 | 0.00732 | -0.0739 | 29.1667
-2 | 0.285 | 0.00711 | -0.0746 | 40.0844
-1.5 | 0.3563 | 0.00691 | -0.0753 | 51.563
-1 | 0.4238 | 0.00611 | -0.076 | 69.3617
-0.5 | 0.4945 | 0.00591 | -0.0769 | 83.6717
0 | 0.567 | 0.00588 | -0.0779 | 96.4286
0.5 | 0.6396 | 0.00594 | -0.0788 | 107.6768
1 | 0.7115 | 0.00607 | -0.0797 | 117.2158
1.5 | 0.7838 | 0.00614 | -0.0806 | 127.6547
2 | 0.8547 | 0.00634 | -0.0813 | 134.8107
2.5 | 0.9269 | 0.00647 | -0.0821 | 143.2612
3 | 0.9965 | 0.00671 | -0.0824 | 148.5097
3.5 | 1.0674 | 0.00689 | -0.0828 | 154.9202
4 | 1.135 | 0.00719 | -0.0826 | 157.8581
4.5 | 1.2027 | 0.00746 | -0.0822 | 161.2198
5.5 | 1.3244 | 0.00826 | -0.0791 | 160.339
6 | 1.358 | 0.00894 | -0.0731 | 151.9016
6.5 | 1.3899 | 0.01005 | -0.0678 | 138.2985
7 | 1.4279 | 0.01127 | -0.0637 | 126.6992
7.5 | 1.4573 | 0.01294 | -0.0589 | 112.6198
8 | 1.4779 | 0.01508 | -0.0536 | 98.004
8.5 | 1.4887 | 0.01763 | -0.0476 | 84.4413
9 | 1.5231 | 0.02031 | -0.0461 | 74.9926
9.5 | 1.5346 | 0.02366 | -0.0418 | 64.8605
10 | 1.5525 | 0.02695 | -0.0382 | 57.6067
10.5 | 1.5654 | 0.03071 | -0.0348 | 50.9736
11 | 1.5702 | 0.03514 | -0.0315 | 44.6841
11.5 | 1.5638 | 0.04046 | -0.0283 | 38.6505
12.5 | 1.5221 | 0.05404 | -0.0234 | 28.1662
13 | 1.4952 | 0.06196 | -0.0222 | 24.1317
13.5 | 1.4786 | 0.06956 | -0.0219 | 21.2565
14 | 1.4626 | 0.07758 | -0.0223 | 18.8528
14.5 | 1.4561 | 0.08515 | -0.0232 | 17.1004
15 | 1.4457 | 0.09345 | -0.0248 | 15.4703
15.5 | 1.4333 | 0.10232 | -0.0271 | 14.008
16.5 | 1.3996 | 0.1222 | -0.0342 | 11.4534
17 | 1.392 | 0.13156 | -0.0381 | 10.5807
17.5 | 1.3931 | 0.14006 | -0.0419 | 9.9465
18 | 1.3953 | 0.14851 | -0.0458 | 9.3953
18.5 | 1.4008 | 0.15669 | -0.0499 | 8.9399
19 | 1.4052 | 0.16513 | -0.0543 | 8.5097
19.5 | 1.4091 | 0.17374 | -0.0591 | 8.1104
20 | 1.4127 | 0.18247 | -0.0643 | 7.7421

## 73. Re 5M Mach 0.00 (1)
BIGFOIL.COM POLAR EXPORT
NACA63-719 a=0.2
NACA63-719 a=0.2 |  |  |  | Cl Max: | 1.873 | at alpha= | 15.5 | deg
JavaFoil+Calcfoil stall+Eppler ext transition |  |  |  | L/D Max: | 130.849 | at alpha= | 5 | deg
Re: | 5000000 |  |  | Cd Min: | 0.0053 | at alpha= | -5 | deg
Mach: | 0 |  |  | Cl=0 at alpha= | -3.8145 | deg
|  |  |  | @ Cl=0.1, Cd= | 0.0069624
|  |  |  | @ Cl=0.4, Cd= | 0.0058493
|  |  |  | @ Cl=0.6, Cd= | 0.0061681
alpha (deg) | Cl | Cd | Cm | Cl/Cd
-18 | -0.759 | 0.12649 | -0.025 | -6.003
-17.5 | -0.77 | 0.11754 | -0.026 | -6.554
-17 | -0.776 | 0.11451 | -0.026 | -6.78
-16.5 | -0.786 | 0.10276 | -0.028 | -7.651
-16 | -0.789 | 0.09753 | -0.028 | -8.093
-15.5 | -0.793 | 0.08986 | -0.029 | -8.82
-15 | -0.798 | 0.07838 | -0.031 | -10.182
-14.5 | -0.821 | 0.05549 | -0.036 | -14.795
-14 | -0.821 | 0.0477 | -0.037 | -17.213
-13.5 | -0.839 | 0.03099 | -0.04 | -27.074
-13 | -0.842 | 0.02247 | -0.042 | -37.489
-12.5 | -0.832 | 0.01842 | -0.043 | -45.161
-12 | -0.816 | 0.01541 | -0.045 | -52.992
-11.5 | -0.793 | 0.01364 | -0.046 | -58.179
-11 | -0.766 | 0.01218 | -0.046 | -62.87
-10.5 | -0.734 | 0.01101 | -0.047 | -66.679
-10 | -0.702 | 0.00971 | -0.049 | -72.301
-9.5 | -0.657 | 0.00935 | -0.049 | -70.198
-9 | -0.608 | 0.00617 | -0.05 | -98.549
-8.5 | -0.556 | 0.00604 | -0.05 | -92.124
-8 | -0.503 | 0.00578 | -0.051 | -87.002
-7.5 | -0.447 | 0.00573 | -0.051 | -77.993
-7 | -0.389 | 0.00563 | -0.052 | -69.046
-6.5 | -0.33 | 0.00556 | -0.052 | -59.339
-6 | -0.27 | 0.00716 | -0.053 | -37.699
-5.5 | -0.209 | 0.00695 | -0.053 | -30.029
-5 | -0.147 | 0.0053 | -0.054 | -27.774
-4.5 | -0.085 | 0.0075 | -0.054 | -11.381
-4 | -0.023 | 0.00742 | -0.055 | -3.111
-3.5 | 0.039 | 0.00734 | -0.055 | 5.364
-3 | 0.102 | 0.00695 | -0.056 | 14.673
-2.5 | 0.165 | 0.00682 | -0.056 | 24.153
-2 | 0.228 | 0.00571 | -0.057 | 39.906
-1.5 | 0.291 | 0.00577 | -0.058 | 50.435
-1 | 0.354 | 0.00579 | -0.058 | 61.046
-0.5 | 0.416 | 0.00587 | -0.059 | 70.857
0 | 0.479 | 0.00594 | -0.059 | 80.576
0.5 | 0.542 | 0.00606 | -0.06 | 89.371
1 | 0.601 | 0.00617 | -0.06 | 97.331
1.5 | 0.663 | 0.00635 | -0.061 | 104.339
2 | 0.725 | 0.00649 | -0.062 | 111.714
2.5 | 0.786 | 0.00664 | -0.062 | 118.498
3 | 0.848 | 0.00694 | -0.063 | 122.144
3.5 | 0.9 | 0.00721 | -0.063 | 124.904
4 | 0.958 | 0.00746 | -0.063 | 128.327
4.5 | 1.014 | 0.00782 | -0.064 | 129.753
5 | 1.071 | 0.00819 | -0.064 | 130.849
5.5 | 1.127 | 0.00865 | -0.064 | 130.383
6 | 1.183 | 0.00923 | -0.065 | 128.151
6.5 | 1.238 | 0.0098 | -0.065 | 126.357
7 | 1.293 | 0.01036 | -0.065 | 124.734
7.5 | 1.347 | 0.01089 | -0.066 | 123.693
8 | 1.402 | 0.01144 | -0.066 | 122.527
8.5 | 1.455 | 0.01198 | -0.067 | 121.502
9 | 1.507 | 0.01255 | -0.067 | 120.143
9.5 | 1.557 | 0.01314 | -0.068 | 118.451
10 | 1.602 | 0.0142 | -0.068 | 112.826
10.5 | 1.644 | 0.01605 | -0.068 | 102.469
11 | 1.684 | 0.01828 | -0.069 | 92.118
11.5 | 1.721 | 0.02056 | -0.069 | 83.695
12 | 1.757 | 0.02226 | -0.069 | 78.919
12.5 | 1.79 | 0.02382 | -0.07 | 75.135
13 | 1.813 | 0.02815 | -0.07 | 64.41
13.5 | 1.838 | 0.03006 | -0.07 | 61.146
14 | 1.856 | 0.03198 | -0.07 | 58.043
14.5 | 1.867 | 0.0338 | -0.071 | 55.235
15 | 1.872 | 0.03569 | -0.071 | 52.457
15.5 | 1.873 | 0.03789 | -0.071 | 49.417
16 | 1.867 | 0.04036 | -0.072 | 46.263
16.5 | 1.857 | 0.04271 | -0.072 | 43.465
17 | 1.841 | 0.04538 | -0.072 | 40.56
17.5 | 1.82 | 0.0482 | -0.073 | 37.755
18 | 1.794 | 0.05131 | -0.073 | 34.967
18.5 | 1.764 | 0.05502 | -0.073 | 32.06
19 | 1.731 | 0.05838 | -0.074 | 29.643
19.5 | 1.694 | 0.06171 | -0.074 | 27.457
20 | 1.655 | 0.06564 | -0.074 | 25.211

## 74. Re 5M Mach 0.00 (2)
BIGFOIL.COM POLAR EXPORT
NACA63-719 a=0.2
NACA63-719 a=0.2 |  |  |  | Cl Max: | 1.5647 | at alpha= | 20 | deg
XFOIL ncrit=9 |  |  |  | L/D Max: | 188.067 | at alpha= | 6.5 | deg
Re: | 5000000 |  |  | Cd Min: | 0.09925 | at alpha= | 20 | deg
Mach: | 0 |  |  | Cl=0 at alpha= | -3.9101 | deg
|  |  |  | @ Cl=0.1, Cd= | 0.006627
|  |  |  | @ Cl=0.4, Cd= | 0.0051995
|  |  |  | @ Cl=0.6, Cd= | 0.0051486
alpha (deg) | Cl | Cd | Cm | Cl/Cd
-20 | -1.3225 | 0.0425 | -0.0785 | -31.1176
-19.5 | -1.3237 | 0.03749 | -0.0797 | -35.3081
-19 | -1.3222 | 0.03312 | -0.0801 | -39.9215
-18.5 | -1.3132 | 0.02969 | -0.0798 | -44.2304
-18 | -1.3018 | 0.02671 | -0.0789 | -48.7383
-17.5 | -1.2861 | 0.02425 | -0.0775 | -53.0351
-17 | -1.2691 | 0.02208 | -0.0756 | -57.4774
-16.5 | -1.249 | 0.02032 | -0.0733 | -61.4665
-16 | -1.2274 | 0.01882 | -0.0704 | -65.2179
-15.5 | -1.2055 | 0.01759 | -0.0669 | -68.5333
-15 | -1.1844 | 0.01665 | -0.0622 | -71.1351
-14.5 | -1.148 | 0.01586 | -0.0598 | -72.3834
-14 | -1.1064 | 0.01506 | -0.0581 | -73.4661
-13.5 | -1.0612 | 0.01437 | -0.0569 | -73.8483
-13 | -1.0146 | 0.01364 | -0.0558 | -74.3842
-12.5 | -0.9672 | 0.01288 | -0.0548 | -75.0932
-12 | -0.9174 | 0.01222 | -0.0542 | -75.0736
-11.5 | -0.8657 | 0.01166 | -0.0537 | -74.2453
-11 | -0.8125 | 0.01117 | -0.0535 | -72.7395
-10.5 | -0.7597 | 0.0106 | -0.0532 | -71.6698
-10 | -0.7062 | 0.01003 | -0.053 | -70.4088
-9.5 | -0.6533 | 0.00936 | -0.0528 | -69.797
-9 | -0.597 | 0.009 | -0.053 | -66.3333
-8.5 | -0.5398 | 0.00871 | -0.0534 | -61.9747
-8 | -0.4821 | 0.00846 | -0.0538 | -56.9858
-7.5 | -0.4238 | 0.00823 | -0.0543 | -51.4945
-7 | -0.3657 | 0.008 | -0.0548 | -45.7125
-6.5 | -0.3068 | 0.00781 | -0.0554 | -39.283
-6 | -0.248 | 0.00761 | -0.056 | -32.5887
-5.5 | -0.1889 | 0.00743 | -0.0566 | -25.424
-5 | -0.1295 | 0.00727 | -0.0574 | -17.8129
-4.5 | -0.0703 | 0.00713 | -0.0581 | -9.8597
-4 | -0.0107 | 0.00695 | -0.0589 | -1.5396
-3.5 | 0.0488 | 0.0068 | -0.0597 | 7.1765
-3 | 0.108 | 0.0066 | -0.0605 | 16.3636
-2.5 | 0.1676 | 0.00642 | -0.0613 | 26.1059
-2 | 0.227 | 0.00627 | -0.0622 | 36.2041
-1.5 | 0.2864 | 0.00604 | -0.0631 | 47.4172
-1 | 0.3438 | 0.00539 | -0.064 | 63.7848
-0.5 | 0.4028 | 0.00519 | -0.065 | 77.6108
0 | 0.4628 | 0.00508 | -0.066 | 91.1024
0.5 | 0.5227 | 0.00512 | -0.067 | 102.0898
1 | 0.5829 | 0.00514 | -0.068 | 113.4047
1.5 | 0.6426 | 0.00517 | -0.0691 | 124.294
2 | 0.7023 | 0.00523 | -0.0701 | 134.283
2.5 | 0.7623 | 0.00528 | -0.0711 | 144.375
3 | 0.8214 | 0.0054 | -0.0721 | 152.1111
3.5 | 0.8809 | 0.00548 | -0.0731 | 160.7482
4 | 0.9397 | 0.0056 | -0.0741 | 167.8036
4.5 | 0.9983 | 0.00573 | -0.0751 | 174.2234
5 | 1.0565 | 0.00587 | -0.076 | 179.983
5.5 | 1.1142 | 0.00603 | -0.0768 | 184.7761
6 | 1.1707 | 0.00626 | -0.0775 | 187.0128
6.5 | 1.2262 | 0.00652 | -0.0781 | 188.0675
7 | 1.2797 | 0.00687 | -0.0784 | 186.2737
7.5 | 1.332 | 0.00724 | -0.0785 | 183.9779
8 | 1.383 | 0.00763 | -0.0784 | 181.2582
8.5 | 1.4319 | 0.00805 | -0.078 | 177.8758
9 | 1.4726 | 0.00871 | -0.0762 | 169.07
9.5 | 1.5064 | 0.0094 | -0.0733 | 160.2553
10 | 1.5204 | 0.01012 | -0.0669 | 150.2372
10.5 | 1.537 | 0.01132 | -0.062 | 135.7774
11 | 1.54 | 0.01346 | -0.0562 | 114.4131
11.5 | 1.5413 | 0.01611 | -0.0511 | 95.6735
12 | 1.5391 | 0.01933 | -0.0465 | 79.6223
12.5 | 1.5476 | 0.02223 | -0.0435 | 69.6176
13 | 1.5475 | 0.02592 | -0.0404 | 59.7029
13.5 | 1.5505 | 0.02975 | -0.0381 | 52.1176
14 | 1.5544 | 0.03381 | -0.0363 | 45.9746
14.5 | 1.5575 | 0.03805 | -0.0347 | 40.933
15 | 1.554 | 0.04305 | -0.0332 | 36.0976
15.5 | 1.5519 | 0.04817 | -0.0321 | 32.2171
16 | 1.5427 | 0.05415 | -0.0312 | 28.4894
16.5 | 1.5443 | 0.05933 | -0.031 | 26.029
17 | 1.5466 | 0.06459 | -0.031 | 23.9449
17.5 | 1.5475 | 0.07024 | -0.0314 | 22.0316
18 | 1.5491 | 0.07596 | -0.0322 | 20.3936
18.5 | 1.554 | 0.08148 | -0.0332 | 19.0722
19 | 1.5559 | 0.0875 | -0.0345 | 17.7817
19.5 | 1.5594 | 0.09344 | -0.0361 | 16.6888
20 | 1.5647 | 0.09925 | -0.0379 | 15.7652

## 75. Re 5M Mach 0.10 (1)
BIGFOIL.COM POLAR EXPORT
NACA63-719 a=0.2
NACA63-719 a=0.2 |  |  |  | Cl Max: | 1.868 | at alpha= | 15 | deg
JavaFoil+Calcfoil stall+Eppler ext transition |  |  |  | L/D Max: | 130.336 | at alpha= | 5 | deg
Re: | 5000000 |  |  | Cd Min: | 0.00534 | at alpha= | -5 | deg
Mach: | 0.1 |  |  | Cl=0 at alpha= | -3.8175 | deg
|  |  |  | @ Cl=0.1, Cd= | 0.006979
|  |  |  | @ Cl=0.4, Cd= | 0.0058729
|  |  |  | @ Cl=0.6, Cd= | 0.0061853
alpha (deg) | Cl | Cd | Cm | Cl/Cd
-18 | -0.722 | 0.13023 | -0.025 | -5.542
-17.5 | -0.735 | 0.1225 | -0.025 | -6
-17 | -0.745 | 0.1172 | -0.026 | -6.36
-16.5 | -0.757 | 0.10774 | -0.027 | -7.022
-16 | -0.764 | 0.10085 | -0.028 | -7.576
-15.5 | -0.769 | 0.09358 | -0.029 | -8.223
-15 | -0.773 | 0.08565 | -0.03 | -9.027
-14.5 | -0.777 | 0.07583 | -0.031 | -10.248
-14 | -0.773 | 0.07057 | -0.032 | -10.951
-13.5 | -0.813 | 0.03862 | -0.039 | -21.041
-13 | -0.828 | 0.02478 | -0.042 | -33.411
-12.5 | -0.822 | 0.0197 | -0.043 | -41.721
-12 | -0.81 | 0.01611 | -0.045 | -50.254
-11.5 | -0.789 | 0.01411 | -0.046 | -55.879
-11 | -0.764 | 0.01235 | -0.047 | -61.857
-10.5 | -0.732 | 0.01077 | -0.047 | -67.959
-10 | -0.698 | 0.01132 | -0.048 | -61.623
-9.5 | -0.658 | 0.00942 | -0.049 | -69.864
-9 | -0.609 | 0.00618 | -0.05 | -98.629
-8.5 | -0.558 | 0.00606 | -0.05 | -92.171
-8 | -0.505 | 0.00579 | -0.051 | -87.145
-7.5 | -0.449 | 0.00574 | -0.051 | -78.165
-7 | -0.391 | 0.00566 | -0.052 | -69.039
-6.5 | -0.331 | 0.00557 | -0.052 | -59.534
-6 | -0.271 | 0.00718 | -0.053 | -37.774
-5.5 | -0.21 | 0.00697 | -0.053 | -30.1
-5 | -0.148 | 0.00534 | -0.054 | -27.723
-4.5 | -0.086 | 0.00752 | -0.055 | -11.403
-4 | -0.023 | 0.00744 | -0.055 | -3.117
-3.5 | 0.04 | 0.00736 | -0.056 | 5.38
-3 | 0.103 | 0.00696 | -0.056 | 14.721
-2.5 | 0.166 | 0.00686 | -0.057 | 24.143
-2 | 0.229 | 0.00573 | -0.057 | 39.998
-1.5 | 0.292 | 0.00577 | -0.058 | 50.624
-1 | 0.355 | 0.00583 | -0.058 | 60.982
-0.5 | 0.418 | 0.00589 | -0.059 | 71.043
0 | 0.481 | 0.006 | -0.06 | 80.279
0.5 | 0.544 | 0.00612 | -0.06 | 88.946
1 | 0.604 | 0.00619 | -0.061 | 97.635
1.5 | 0.666 | 0.00636 | -0.061 | 104.811
2 | 0.728 | 0.00649 | -0.062 | 112.219
2.5 | 0.79 | 0.00666 | -0.063 | 118.652
3 | 0.847 | 0.00671 | -0.063 | 126.166
3.5 | 0.904 | 0.00724 | -0.063 | 124.753
4 | 0.961 | 0.00751 | -0.063 | 127.99
4.5 | 1.019 | 0.00788 | -0.064 | 129.262
5 | 1.076 | 0.00825 | -0.064 | 130.336
5.5 | 1.132 | 0.00874 | -0.065 | 129.584
6 | 1.187 | 0.00933 | -0.065 | 127.299
6.5 | 1.243 | 0.00989 | -0.065 | 125.651
7 | 1.298 | 0.01049 | -0.066 | 123.761
7.5 | 1.353 | 0.01103 | -0.066 | 122.685
8 | 1.408 | 0.01157 | -0.067 | 121.68
8.5 | 1.461 | 0.01212 | -0.067 | 120.568
9 | 1.513 | 0.01272 | -0.068 | 118.953
9.5 | 1.563 | 0.01334 | -0.068 | 117.184
10 | 1.608 | 0.01442 | -0.068 | 111.531
10.5 | 1.65 | 0.01636 | -0.069 | 100.869
11 | 1.689 | 0.01867 | -0.069 | 90.457
11.5 | 1.725 | 0.02093 | -0.069 | 82.431
12 | 1.761 | 0.02268 | -0.069 | 77.656
12.5 | 1.788 | 0.02699 | -0.07 | 66.252
13 | 1.816 | 0.02868 | -0.07 | 63.321
13.5 | 1.84 | 0.03065 | -0.07 | 60.033
14 | 1.857 | 0.03254 | -0.071 | 57.052
14.5 | 1.865 | 0.03443 | -0.071 | 54.175
15 | 1.868 | 0.03652 | -0.071 | 51.162
15.5 | 1.866 | 0.03881 | -0.072 | 48.067
16 | 1.857 | 0.04132 | -0.072 | 44.935
16.5 | 1.842 | 0.04377 | -0.072 | 42.097
17 | 1.822 | 0.04656 | -0.073 | 39.141
17.5 | 1.797 | 0.04957 | -0.073 | 36.255
18 | 1.767 | 0.05263 | -0.073 | 33.575
18.5 | 1.732 | 0.05659 | -0.074 | 30.606
19 | 1.693 | 0.06041 | -0.074 | 28.024
19.5 | 1.651 | 0.06378 | -0.074 | 25.885
20 | 1.605 | 0.0679 | -0.074 | 23.642

## 76. Re 5M Mach 0.10 (2)
BIGFOIL.COM POLAR EXPORT
NACA63-719 a=0.2
NACA63-719 a=0.2 |  |  |  | Cl Max: | 1.5538 | at alpha= | 14.5 | deg
XFOIL ncrit=9 |  |  |  | L/D Max: | 187.629 | at alpha= | 6.5 | deg
Re: | 5000000 |  |  | Cd Min: | 0.09644 | at alpha= | 19.5 | deg
Mach: | 0.1 |  |  | Cl=0 at alpha= | -3.9121 | deg
|  |  |  | @ Cl=0.1, Cd= | 0.0066464
|  |  |  | @ Cl=0.4, Cd= | 0.0052111
|  |  |  | @ Cl=0.6, Cd= | 0.0051665
alpha (deg) | Cl | Cd | Cm | Cl/Cd
-20 | -1.2804 | 0.04907 | -0.0781 | -26.0933
-19.5 | -1.2872 | 0.04282 | -0.0806 | -30.0607
-19 | -1.2962 | 0.03699 | -0.0821 | -35.0419
-18.5 | -1.2928 | 0.03275 | -0.0824 | -39.4748
-18 | -1.2861 | 0.02912 | -0.0819 | -44.1655
-17.5 | -1.2743 | 0.02614 | -0.0808 | -48.749
-17 | -1.2596 | 0.02361 | -0.0791 | -53.3503
-16.5 | -1.2414 | 0.02152 | -0.077 | -57.6859
-16 | -1.2213 | 0.01976 | -0.0743 | -61.8067
-15.5 | -1.1997 | 0.01832 | -0.071 | -65.4858
-15 | -1.178 | 0.01717 | -0.0669 | -68.608
-14.5 | -1.1513 | 0.01631 | -0.0627 | -70.5886
-14 | -1.1114 | 0.01544 | -0.0606 | -71.9819
-13.5 | -1.0671 | 0.01469 | -0.0591 | -72.6413
-13 | -1.0203 | 0.01397 | -0.0578 | -73.0351
-12.5 | -0.9729 | 0.01318 | -0.0566 | -73.8164
-12 | -0.9233 | 0.01246 | -0.0557 | -74.1011
-11.5 | -0.8718 | 0.01184 | -0.0551 | -73.6318
-11 | -0.8185 | 0.0113 | -0.0547 | -72.4336
-10.5 | -0.7647 | 0.01077 | -0.0544 | -71.0028
-10 | -0.7107 | 0.01021 | -0.0541 | -69.6082
-9.5 | -0.6575 | 0.00951 | -0.0538 | -69.1377
-9 | -0.6015 | 0.00906 | -0.0538 | -66.3907
-8.5 | -0.5437 | 0.00877 | -0.0541 | -61.9954
-8 | -0.4856 | 0.0085 | -0.0544 | -57.1294
-7.5 | -0.4267 | 0.00828 | -0.0549 | -51.5338
-7 | -0.3682 | 0.00804 | -0.0553 | -45.796
-6.5 | -0.3089 | 0.00783 | -0.0559 | -39.4508
-6 | -0.2496 | 0.00765 | -0.0565 | -32.6275
-5.5 | -0.1901 | 0.00745 | -0.0571 | -25.5168
-5 | -0.1302 | 0.00729 | -0.0578 | -17.8601
-4.5 | -0.0706 | 0.00714 | -0.0585 | -9.888
-4 | -0.0105 | 0.00697 | -0.0593 | -1.5065
-3 | 0.109 | 0.00662 | -0.0609 | 16.4653
-2.5 | 0.169 | 0.00644 | -0.0617 | 26.2422
-2 | 0.2288 | 0.0063 | -0.0626 | 36.3175
-1.5 | 0.2886 | 0.00605 | -0.0635 | 47.7025
-1 | 0.3463 | 0.00541 | -0.0644 | 64.0111
-0.5 | 0.4057 | 0.00519 | -0.0654 | 78.1696
0 | 0.4662 | 0.0051 | -0.0664 | 91.4118
0.5 | 0.5264 | 0.00514 | -0.0674 | 102.4125
1 | 0.5871 | 0.00516 | -0.0684 | 113.7791
1.5 | 0.6471 | 0.00519 | -0.0695 | 124.6821
2 | 0.7073 | 0.00524 | -0.0705 | 134.9809
2.5 | 0.7676 | 0.0053 | -0.0715 | 144.8302
3 | 0.8271 | 0.00543 | -0.0725 | 152.3204
3.5 | 0.8871 | 0.00551 | -0.0735 | 160.9982
4 | 0.9462 | 0.00564 | -0.0745 | 167.766
4.5 | 1.0054 | 0.00575 | -0.0754 | 174.8522
5 | 1.0638 | 0.00591 | -0.0763 | 180
5.5 | 1.1221 | 0.00607 | -0.0772 | 184.86
6 | 1.1788 | 0.00631 | -0.0778 | 186.8146
6.5 | 1.2346 | 0.00658 | -0.0783 | 187.6292
7 | 1.2884 | 0.00693 | -0.0785 | 185.9163
7.5 | 1.341 | 0.0073 | -0.0786 | 183.6986
8 | 1.3921 | 0.0077 | -0.0784 | 180.7922
8.5 | 1.4409 | 0.00813 | -0.0778 | 177.2325
9 | 1.4809 | 0.0088 | -0.0759 | 168.2841
9.5 | 1.5122 | 0.00951 | -0.0724 | 159.0116
10 | 1.5221 | 0.01035 | -0.0653 | 147.0628
10.5 | 1.5395 | 0.01165 | -0.0607 | 132.1459
11 | 1.5423 | 0.01393 | -0.055 | 110.7179
11.5 | 1.5426 | 0.01674 | -0.05 | 92.1505
12 | 1.5393 | 0.02013 | -0.0455 | 76.468
12.5 | 1.5476 | 0.02312 | -0.0425 | 66.9377
13 | 1.5474 | 0.02695 | -0.0395 | 57.4174
13.5 | 1.548 | 0.0311 | -0.0372 | 49.7749
14 | 1.5522 | 0.03517 | -0.0354 | 44.1342
14.5 | 1.5538 | 0.03966 | -0.0339 | 39.178
15 | 1.5491 | 0.04487 | -0.0324 | 34.5242
15.5 | 1.5477 | 0.04997 | -0.0314 | 30.9726
16 | 1.5366 | 0.05627 | -0.0305 | 27.3076
16.5 | 1.5366 | 0.06172 | -0.0304 | 24.8963
17 | 1.5382 | 0.06721 | -0.0306 | 22.8865
17.5 | 1.539 | 0.07298 | -0.0311 | 21.088
18 | 1.5406 | 0.07885 | -0.032 | 19.5384
18.5 | 1.5491 | 0.08401 | -0.033 | 18.4395
19 | 1.5499 | 0.09027 | -0.0345 | 17.1696
19.5 | 1.5529 | 0.09644 | -0.0362 | 16.1022

## 77. Re 5M Mach 0.25 (1)
BIGFOIL.COM POLAR EXPORT
NACA63-719 a=0.2
NACA63-719 a=0.2 |  |  |  | Cl Max: | 1.848 | at alpha= | 14 | deg
JavaFoil+Calcfoil stall+Eppler ext transition |  |  |  | L/D Max: | 126.41 | at alpha= | 5 | deg
Re: | 5000000 |  |  | Cd Min: | 0.00537 | at alpha= | -5 | deg
Mach: | 0.25 |  |  | Cl=0 at alpha= | -3.8154 | deg
|  |  |  | @ Cl=0.1, Cd= | 0.0073486
|  |  |  | @ Cl=0.4, Cd= | 0.0059592
|  |  |  | @ Cl=0.6, Cd= | 0.0062974
alpha (deg) | Cl | Cd | Cm | Cl/Cd
-16.5 | -0.516 | 0.1278 | -0.024 | -4.035
-16 | -0.554 | 0.11785 | -0.025 | -4.7
-15.5 | -0.586 | 0.11313 | -0.025 | -5.176
-15 | -0.615 | 0.10334 | -0.026 | -5.949
-14.5 | -0.638 | 0.09578 | -0.027 | -6.663
-14 | -0.655 | 0.08995 | -0.028 | -7.285
-13.5 | -0.667 | 0.08331 | -0.029 | -8.008
-13 | -0.675 | 0.07531 | -0.031 | -8.964
-12.5 | -0.681 | 0.06532 | -0.033 | -10.421
-12 | -0.731 | 0.03047 | -0.042 | -23.981
-11.5 | -0.746 | 0.01865 | -0.045 | -40.018
-11 | -0.737 | 0.01499 | -0.047 | -49.14
-10.5 | -0.716 | 0.01308 | -0.048 | -54.698
-10 | -0.688 | 0.0105 | -0.049 | -65.525
-9.5 | -0.654 | 0.01108 | -0.05 | -58.979
-9 | -0.616 | 0.00948 | -0.051 | -64.983
-8.5 | -0.567 | 0.009 | -0.052 | -62.951
-8 | -0.514 | 0.00866 | -0.052 | -59.329
-7.5 | -0.458 | 0.00582 | -0.053 | -78.71
-7 | -0.4 | 0.00574 | -0.053 | -69.68
-6.5 | -0.339 | 0.00561 | -0.054 | -60.518
-6 | -0.278 | 0.0073 | -0.054 | -38.08
-5.5 | -0.215 | 0.00708 | -0.055 | -30.42
-5 | -0.152 | 0.00537 | -0.055 | -28.261
-4.5 | -0.088 | 0.00761 | -0.056 | -11.569
-4 | -0.024 | 0.00753 | -0.057 | -3.161
-3.5 | 0.041 | 0.00745 | -0.057 | 5.458
-3 | 0.105 | 0.00734 | -0.058 | 14.354
-2.5 | 0.17 | 0.00696 | -0.058 | 24.452
-2 | 0.236 | 0.00578 | -0.059 | 40.72
-1.5 | 0.3 | 0.00586 | -0.06 | 51.276
-1 | 0.365 | 0.0059 | -0.06 | 61.842
-0.5 | 0.43 | 0.00601 | -0.061 | 71.539
0 | 0.495 | 0.00611 | -0.061 | 80.974
0.5 | 0.559 | 0.00621 | -0.062 | 90.015
1 | 0.62 | 0.00634 | -0.062 | 97.897
1.5 | 0.684 | 0.00655 | -0.063 | 104.463
2 | 0.748 | 0.0067 | -0.064 | 111.703
2.5 | 0.805 | 0.00645 | -0.064 | 124.761
3 | 0.864 | 0.00727 | -0.064 | 118.831
3.5 | 0.924 | 0.00755 | -0.064 | 122.366
4 | 0.983 | 0.00785 | -0.065 | 125.218
4.5 | 1.042 | 0.00827 | -0.065 | 126.059
5 | 1.1 | 0.0087 | -0.066 | 126.41
5.5 | 1.157 | 0.00929 | -0.066 | 124.609
6 | 1.214 | 0.00993 | -0.066 | 122.283
6.5 | 1.271 | 0.01056 | -0.067 | 120.317
7 | 1.327 | 0.0112 | -0.067 | 118.529
7.5 | 1.383 | 0.01178 | -0.068 | 117.445
8 | 1.439 | 0.01237 | -0.068 | 116.351
8.5 | 1.493 | 0.013 | -0.069 | 114.853
9 | 1.546 | 0.01367 | -0.069 | 113.062
9.5 | 1.595 | 0.01451 | -0.07 | 109.954
10 | 1.64 | 0.01569 | -0.07 | 104.523
10.5 | 1.679 | 0.01833 | -0.07 | 91.643
11 | 1.717 | 0.0209 | -0.07 | 82.14
11.5 | 1.751 | 0.02325 | -0.071 | 75.311
12 | 1.783 | 0.02511 | -0.071 | 71.025
12.5 | 1.806 | 0.02985 | -0.071 | 60.513
13 | 1.827 | 0.03195 | -0.071 | 57.196
13.5 | 1.843 | 0.03411 | -0.072 | 54.022
14 | 1.848 | 0.03643 | -0.072 | 50.717
14.5 | 1.841 | 0.03872 | -0.072 | 47.543
15 | 1.826 | 0.04131 | -0.073 | 44.19
15.5 | 1.8 | 0.04442 | -0.073 | 40.521
16 | 1.766 | 0.04737 | -0.073 | 37.275
16.5 | 1.721 | 0.05064 | -0.074 | 33.987
17 | 1.667 | 0.05432 | -0.074 | 30.699
17.5 | 1.604 | 0.05884 | -0.074 | 27.269
18 | 1.533 | 0.063 | -0.074 | 24.33
18.5 | 1.454 | 0.068 | -0.075 | 21.378
19 | 1.364 | 0.07727 | -0.074 | 17.651

## 78. Re 5M Mach 0.25 (2)
BIGFOIL.COM POLAR EXPORT
NACA63-719 a=0.2
NACA63-719 a=0.2 |  |  |  | Cl Max: | 1.554 | at alpha= | 10.5 | deg
XFOIL ncrit=9 |  |  |  | L/D Max: | 187.232 | at alpha= | 6 | deg
Re: | 5000000 |  |  | Cd Min: | 0.17378 | at alpha= | -20 | deg
Mach: | 0.25 |  |  | Cl=0 at alpha= | -3.9228 | deg
|  |  |  | @ Cl=0.1, Cd= | 0.0067824
|  |  |  | @ Cl=0.4, Cd= | 0.0053537
|  |  |  | @ Cl=0.6, Cd= | 0.0052536
alpha (deg) | Cl | Cd | Cm | Cl/Cd
-20 | -0.6164 | 0.17378 | -0.0006 | -3.547
-19.5 | -0.6171 | 0.16344 | -0.0074 | -3.7757
-19 | -0.6297 | 0.15067 | -0.0156 | -4.1793
-18.5 | -0.692 | 0.12865 | -0.0301 | -5.3789
-18 | -1.0639 | 0.0598 | -0.0802 | -17.791
-17.5 | -1.1053 | 0.04828 | -0.0873 | -22.8935
-17 | -1.1297 | 0.04014 | -0.0909 | -28.144
-16.5 | -1.1425 | 0.03399 | -0.0921 | -33.6128
-16 | -1.1467 | 0.02916 | -0.0917 | -39.3244
-15.5 | -1.1421 | 0.02546 | -0.0901 | -44.8586
-15 | -1.1295 | 0.02262 | -0.0876 | -49.9337
-14.5 | -1.1138 | 0.02031 | -0.0843 | -54.84
-14 | -1.0964 | 0.0184 | -0.08 | -59.587
-13.5 | -1.0774 | 0.01704 | -0.0745 | -63.2277
-13 | -1.0447 | 0.01592 | -0.0703 | -65.6219
-12.5 | -1.0005 | 0.01491 | -0.0676 | -67.1026
-12 | -0.9519 | 0.01401 | -0.0656 | -67.9443
-11.5 | -0.9017 | 0.0131 | -0.0637 | -68.8321
-11 | -0.8491 | 0.01227 | -0.0622 | -69.2013
-10.5 | -0.7941 | 0.01158 | -0.0611 | -68.5751
-10 | -0.7373 | 0.01098 | -0.0602 | -67.1494
-9 | -0.6231 | 0.00973 | -0.0588 | -64.0391
-8.5 | -0.566 | 0.00909 | -0.0583 | -62.2662
-8 | -0.5051 | 0.00876 | -0.0582 | -57.6598
-7.5 | -0.4438 | 0.00849 | -0.0584 | -52.2733
-7 | -0.3822 | 0.00824 | -0.0586 | -46.3835
-6.5 | -0.3205 | 0.00799 | -0.0589 | -40.1126
-6 | -0.2584 | 0.00782 | -0.0593 | -33.0435
-5.5 | -0.1964 | 0.00758 | -0.0597 | -25.9103
-5 | -0.1342 | 0.00742 | -0.0603 | -18.0863
-4.5 | -0.072 | 0.00723 | -0.0609 | -9.9585
-4 | -0.0096 | 0.00709 | -0.0616 | -1.354
-3.5 | 0.0526 | 0.00695 | -0.0623 | 7.5683
-3 | 0.1148 | 0.00673 | -0.0631 | 17.0579
-2.5 | 0.1767 | 0.00655 | -0.0639 | 26.9771
-2 | 0.2389 | 0.00638 | -0.0648 | 37.4451
-1.5 | 0.3009 | 0.00617 | -0.0657 | 48.7682
-1 | 0.3603 | 0.00554 | -0.0666 | 65.0361
-0.5 | 0.4221 | 0.00525 | -0.0675 | 80.4
0 | 0.4846 | 0.0052 | -0.0686 | 93.1923
0.5 | 0.5472 | 0.00522 | -0.0696 | 104.8276
1 | 0.61 | 0.00526 | -0.0706 | 115.9696
1.5 | 0.6722 | 0.00532 | -0.0716 | 126.3534
2 | 0.7349 | 0.00535 | -0.0727 | 137.3645
2.5 | 0.7971 | 0.00547 | -0.0737 | 145.7221
3 | 0.8594 | 0.00556 | -0.0747 | 154.5683
3.5 | 0.9213 | 0.00568 | -0.0757 | 162.2007
4 | 0.9827 | 0.00582 | -0.0765 | 168.8488
4.5 | 1.0442 | 0.00595 | -0.0774 | 175.4958
5 | 1.1046 | 0.00615 | -0.0781 | 179.6098
5.5 | 1.1651 | 0.00632 | -0.0788 | 184.3513
6 | 1.2245 | 0.00654 | -0.0793 | 187.2324
6.5 | 1.2817 | 0.00686 | -0.0795 | 186.8367
7 | 1.3371 | 0.00723 | -0.0794 | 184.9378
7.5 | 1.3896 | 0.00767 | -0.0788 | 181.1734
8 | 1.4398 | 0.00814 | -0.0778 | 176.8796
8.5 | 1.4856 | 0.00866 | -0.0761 | 171.5473
9 | 1.516 | 0.00931 | -0.0717 | 162.8357
9.5 | 1.5119 | 0.01045 | -0.062 | 144.6794
10 | 1.5373 | 0.01201 | -0.0588 | 128.0017
10.5 | 1.554 | 0.01391 | -0.0546 | 111.7182
11 | 1.5539 | 0.0169 | -0.0493 | 91.9467
11.5 | 1.5475 | 0.02063 | -0.0444 | 75.0121
12 | 1.5452 | 0.02448 | -0.0406 | 63.1209
12.5 | 1.5434 | 0.02872 | -0.0375 | 53.7396
13 | 1.5428 | 0.03318 | -0.0351 | 46.4979
13.5 | 1.5363 | 0.03834 | -0.0328 | 40.0704
14 | 1.5349 | 0.0433 | -0.0311 | 35.448
14.5 | 1.532 | 0.04855 | -0.0297 | 31.5551
15 | 1.5255 | 0.05442 | -0.0286 | 28.032
15.5 | 1.5161 | 0.06083 | -0.028 | 24.9236

## 79. Re 5M Mach 0.50 (1)
BIGFOIL.COM POLAR EXPORT
NACA63-719 a=0.2
NACA63-719 a=0.2 |  |  |  | Cl Max: | 1.764 | at alpha= | 11 | deg
JavaFoil+Calcfoil stall+Eppler ext transition |  |  |  | L/D Max: | 110.849 | at alpha= | 3.5 | deg
Re: | 5000000 |  |  | Cd Min: | 0.00562 | at alpha= | -5.5 | deg
Mach: | 0.5 |  |  | Cl=0 at alpha= | -3.8125 | deg
|  |  |  | @ Cl=0.1, Cd= | 0.0077971
|  |  |  | @ Cl=0.4, Cd= | 0.0064044
|  |  |  | @ Cl=0.6, Cd= | 0.0069391
alpha (deg) | Cl | Cd | Cm | Cl/Cd
-20 | -0.944 | 0.15938 | -0.028 | -5.923
-19.5 | -0.913 | 0.15389 | -0.027 | -5.935
-19 | -0.883 | 0.14878 | -0.027 | -5.933
-18.5 | -0.854 | 0.1435 | -0.027 | -5.95
-18 | -0.825 | 0.13902 | -0.027 | -5.934
-17.5 | -0.798 | 0.13759 | -0.028 | -5.802
-17 | -0.765 | 0.14888 | -0.026 | -5.139
-16.5 | -0.737 | 0.12769 | -0.027 | -5.771
-16 | -0.708 | 0.1207 | -0.027 | -5.864
-15.5 | -0.679 | 0.11859 | -0.027 | -5.726
-15 | -0.651 | 0.11972 | -0.027 | -5.435
-14.5 | -0.621 | 0.11072 | -0.027 | -5.612
-14 | -0.591 | 0.10652 | -0.026 | -5.548
-13.5 | -0.562 | 0.10308 | -0.026 | -5.454
-13 | -0.533 | 0.09642 | -0.027 | -5.532
-12.5 | -0.504 | 0.09445 | -0.027 | -5.341
-12 | -0.475 | 0.09188 | -0.027 | -5.172
-11.5 | -0.446 | 0.08356 | -0.027 | -5.336
-11 | -0.417 | 0.07579 | -0.027 | -5.506
-10.5 | -0.389 | 0.06845 | -0.028 | -5.676
-10 | -0.358 | 0.09026 | -0.023 | -3.962
-9.5 | -0.331 | 0.06523 | -0.03 | -5.073
-9 | -0.304 | 0.05674 | -0.033 | -5.356
-8.5 | -0.42 | 0.04976 | -0.037 | -8.45
-8 | -0.498 | 0.0133 | -0.056 | -37.434
-7.5 | -0.473 | 0.00982 | -0.058 | -48.199
-7 | -0.43 | 0.00936 | -0.06 | -45.967
-6.5 | -0.37 | 0.00836 | -0.06 | -44.313
-6 | -0.306 | 0.00802 | -0.061 | -38.144
-5.5 | -0.238 | 0.00562 | -0.061 | -42.331
-5 | -0.168 | 0.00739 | -0.062 | -22.784
-4.5 | -0.098 | 0.00814 | -0.063 | -12.018
-4 | -0.027 | 0.00799 | -0.063 | -3.32
-3.5 | 0.045 | 0.00788 | -0.064 | 5.751
-3 | 0.118 | 0.00777 | -0.065 | 15.12
-2.5 | 0.19 | 0.00772 | -0.065 | 24.613
-2 | 0.263 | 0.00732 | -0.066 | 35.991
-1.5 | 0.336 | 0.00628 | -0.067 | 53.465
-1 | 0.408 | 0.00642 | -0.067 | 63.608
-0.5 | 0.481 | 0.00653 | -0.068 | 73.559
0 | 0.547 | 0.00634 | -0.068 | 86.26
0.5 | 0.616 | 0.00712 | -0.068 | 86.501
1 | 0.68 | 0.00735 | -0.069 | 92.473
1.5 | 0.748 | 0.00762 | -0.069 | 98.205
2 | 0.815 | 0.00791 | -0.07 | 103.024
2.5 | 0.882 | 0.00829 | -0.07 | 106.326
3 | 0.948 | 0.00871 | -0.07 | 108.812
3.5 | 1.014 | 0.00914 | -0.071 | 110.849
4 | 1.078 | 0.00976 | -0.071 | 110.507
4.5 | 1.142 | 0.01039 | -0.072 | 109.919
5 | 1.205 | 0.01125 | -0.072 | 107.06
5.5 | 1.266 | 0.01218 | -0.073 | 103.941
6 | 1.328 | 0.01312 | -0.073 | 101.213
6.5 | 1.389 | 0.01406 | -0.074 | 98.791
7 | 1.449 | 0.01492 | -0.074 | 97.146
7.5 | 1.509 | 0.01586 | -0.075 | 95.159
8 | 1.568 | 0.01684 | -0.075 | 93.095
8.5 | 1.623 | 0.01787 | -0.075 | 90.788
9 | 1.674 | 0.01942 | -0.076 | 86.222
9.5 | 1.715 | 0.02132 | -0.076 | 80.466
10 | 1.741 | 0.02676 | -0.076 | 65.077
10.5 | 1.762 | 0.03106 | -0.076 | 56.722
11 | 1.764 | 0.03876 | -0.076 | 45.515
11.5 | 1.744 | 0.043 | -0.077 | 40.561
12 | 1.681 | 0.04767 | -0.077 | 35.271
12.5 | 1.493 | 0.05443 | -0.077 | 27.435
13 | 1.074 | 0.06127 | -0.077 | 17.529
13.5 | 1.099 | 0.06945 | -0.077 | 15.819
14 | 1.127 | 0.07292 | -0.077 | 15.449
14.5 | 1.155 | 0.07475 | -0.078 | 15.456
15 | 1.178 | 0.08548 | -0.077 | 13.778
15.5 | 1.206 | 0.08811 | -0.078 | 13.682
16 | 1.235 | 0.08807 | -0.078 | 14.024

## 80. Re 5M Mach 0.50 (2)
BIGFOIL.COM POLAR EXPORT
NACA63-719 a=0.2
NACA63-719 a=0.2 |  |  |  | Cl Max: | 1.5862 | at alpha= | 11 | deg
XFOIL ncrit=9 |  |  |  | L/D Max: | 171.68 | at alpha= | 5 | deg
Re: | 5000000 |  |  | Cd Min: | 0.11124 | at alpha= | 16 | deg
Mach: | 0.5 |  |  | Cl=0 at alpha= | -3.9705 | deg
|  |  |  | @ Cl=0.1, Cd= | 0.0073369
|  |  |  | @ Cl=0.4, Cd= | 0.0065354
|  |  |  | @ Cl=0.6, Cd= | 0.0056696
alpha (deg) | Cl | Cd | Cm | Cl/Cd
-14 | -0.3978 | 0.10988 | -0.0542 | -3.6203
-13.5 | -0.4177 | 0.09748 | -0.0632 | -4.285
-13 | -0.4467 | 0.08466 | -0.0728 | -5.2764
-12.5 | -0.4866 | 0.07106 | -0.0834 | -6.8477
-12 | -0.515 | 0.05768 | -0.0936 | -8.9286
-11.5 | -0.5411 | 0.04681 | -0.1018 | -11.5595
-10.5 | -0.6095 | 0.02977 | -0.1098 | -20.4736
-10 | -0.648 | 0.02329 | -0.1078 | -27.8231
-9.5 | -0.6863 | 0.01819 | -0.1004 | -37.7295
-9 | -0.6987 | 0.01399 | -0.0907 | -49.9428
-8.5 | -0.6522 | 0.01181 | -0.0846 | -55.2244
-8 | -0.5859 | 0.01075 | -0.0807 | -54.5023
-7.5 | -0.5165 | 0.00996 | -0.0779 | -51.8574
-7 | -0.4468 | 0.00926 | -0.0757 | -48.2505
-6.5 | -0.3718 | 0.00893 | -0.0745 | -41.6349
-6 | -0.2982 | 0.0086 | -0.0735 | -34.6744
-5.5 | -0.2242 | 0.00829 | -0.0729 | -27.0446
-5 | -0.151 | 0.00802 | -0.0725 | -18.8279
-4.5 | -0.0776 | 0.00778 | -0.0724 | -9.9743
-4 | -0.0043 | 0.00758 | -0.0725 | -0.56728
-3 | 0.1416 | 0.00724 | -0.0734 | 19.558
-2.5 | 0.2138 | 0.00706 | -0.074 | 30.2833
-2 | 0.2855 | 0.00686 | -0.0746 | 41.6181
-1.5 | 0.3578 | 0.00666 | -0.0755 | 53.7237
-1 | 0.4289 | 0.00645 | -0.0763 | 66.4961
-0.5 | 0.4969 | 0.00569 | -0.0772 | 87.3286
0 | 0.5694 | 0.00564 | -0.0782 | 100.9574
0.5 | 0.6418 | 0.00571 | -0.0792 | 112.3993
1 | 0.7151 | 0.00578 | -0.0802 | 123.7197
1.5 | 0.7865 | 0.00591 | -0.081 | 133.0795
2 | 0.8595 | 0.006 | -0.082 | 143.25
2.5 | 0.9306 | 0.00621 | -0.0826 | 149.8551
3 | 1.0029 | 0.00636 | -0.0833 | 157.6887
3.5 | 1.0731 | 0.0066 | -0.0836 | 162.5909
4 | 1.1434 | 0.00682 | -0.0838 | 167.654
4.5 | 1.2101 | 0.00715 | -0.0833 | 169.2448
5 | 1.2773 | 0.00744 | -0.0827 | 171.6801
5.5 | 1.3372 | 0.00789 | -0.0809 | 169.4804
6 | 1.3898 | 0.00836 | -0.0779 | 166.244
6.5 | 1.4156 | 0.00927 | -0.0709 | 152.7077
7 | 1.4468 | 0.01057 | -0.0657 | 136.878
7.5 | 1.4732 | 0.01229 | -0.0605 | 119.8698
8 | 1.4942 | 0.01439 | -0.0551 | 103.836
8.5 | 1.5084 | 0.01691 | -0.0495 | 89.2017
9 | 1.5315 | 0.01923 | -0.0453 | 79.6412
10 | 1.577 | 0.02557 | -0.0395 | 61.6738
10.5 | 1.5846 | 0.02959 | -0.0358 | 53.5519
11 | 1.5862 | 0.03415 | -0.0322 | 46.448
11.5 | 1.5764 | 0.03964 | -0.0288 | 39.7679
12 | 1.5458 | 0.04678 | -0.0256 | 33.044
12.5 | 1.5212 | 0.05397 | -0.0234 | 28.186
13 | 1.5 | 0.06143 | -0.0221 | 24.418
13.5 | 1.4862 | 0.06874 | -0.0216 | 21.6206
14 | 1.472 | 0.07653 | -0.0219 | 19.2343
14.5 | 1.4656 | 0.08406 | -0.0227 | 17.4352
15 | 1.4566 | 0.09218 | -0.0242 | 15.8017
15.5 | 1.4412 | 0.10133 | -0.0266 | 14.2228
16 | 1.4226 | 0.11124 | -0.0298 | 12.7886

## 81. Re 6M Mach 0.00 (1)
BIGFOIL.COM POLAR EXPORT
NACA63-719 a=0.2
NACA63-719 a=0.2 |  |  |  | Cl Max: | 1.875 | at alpha= | 15 | deg
JavaFoil+Calcfoil stall+Eppler ext transition |  |  |  | L/D Max: | 130.532 | at alpha= | 5 | deg
Re: | 6000000 |  |  | Cd Min: | 0.00521 | at alpha= | -5 | deg
Mach: | 0 |  |  | Cl=0 at alpha= | -3.8145 | deg
|  |  |  | @ Cl=0.1, Cd= | 0.0068214
|  |  |  | @ Cl=0.4, Cd= | 0.0057519
|  |  |  | @ Cl=0.6, Cd= | 0.0060885
alpha (deg) | Cl | Cd | Cm | Cl/Cd
-18.5 | -0.748 | 0.13354 | -0.025 | -5.6
-18 | -0.761 | 0.1242 | -0.026 | -6.124
-17.5 | -0.772 | 0.11544 | -0.027 | -6.685
-17 | -0.778 | 0.11243 | -0.026 | -6.916
-16.5 | -0.788 | 0.10016 | -0.028 | -7.87
-16 | -0.792 | 0.0947 | -0.029 | -8.359
-15.5 | -0.796 | 0.08666 | -0.03 | -9.18
-15 | -0.807 | 0.07131 | -0.033 | -11.316
-14.5 | -0.845 | 0.04174 | -0.038 | -20.243
-14 | -0.837 | 0.03941 | -0.039 | -21.225
-13.5 | -0.852 | 0.02568 | -0.041 | -33.194
-13 | -0.848 | 0.02055 | -0.043 | -41.257
-12.5 | -0.836 | 0.01713 | -0.044 | -48.801
-12 | -0.82 | 0.01451 | -0.045 | -56.477
-11.5 | -0.796 | 0.01293 | -0.046 | -61.563
-11 | -0.768 | 0.01043 | -0.047 | -73.66
-10.5 | -0.737 | 0.01102 | -0.048 | -66.823
-10 | -0.702 | 0.00944 | -0.049 | -74.443
-9.5 | -0.657 | 0.00905 | -0.049 | -72.519
-9 | -0.608 | 0.00604 | -0.05 | -100.557
-8.5 | -0.556 | 0.00592 | -0.05 | -94.048
-8 | -0.503 | 0.00565 | -0.051 | -88.909
-7.5 | -0.447 | 0.00559 | -0.051 | -79.966
-7 | -0.389 | 0.0055 | -0.052 | -70.708
-6.5 | -0.33 | 0.00543 | -0.052 | -60.791
-6 | -0.27 | 0.00698 | -0.053 | -38.645
-5.5 | -0.209 | 0.00679 | -0.053 | -30.772
-5 | -0.147 | 0.00521 | -0.054 | -28.245
-4.5 | -0.085 | 0.00733 | -0.054 | -11.633
-4 | -0.023 | 0.00725 | -0.055 | -3.183
-3.5 | 0.039 | 0.00717 | -0.055 | 5.489
-3 | 0.102 | 0.00681 | -0.056 | 14.978
-2.5 | 0.165 | 0.00672 | -0.056 | 24.509
-2 | 0.228 | 0.00658 | -0.057 | 34.663
-1.5 | 0.291 | 0.0057 | -0.058 | 51.021
-1 | 0.354 | 0.0057 | -0.058 | 62.036
-0.5 | 0.416 | 0.00577 | -0.059 | 72.114
0 | 0.479 | 0.00585 | -0.059 | 81.821
0.5 | 0.542 | 0.006 | -0.06 | 90.207
1 | 0.601 | 0.00609 | -0.06 | 98.688
1.5 | 0.663 | 0.00622 | -0.061 | 106.532
2 | 0.725 | 0.00638 | -0.062 | 113.603
2.5 | 0.786 | 0.00662 | -0.062 | 118.831
3 | 0.848 | 0.00683 | -0.063 | 124.162
3.5 | 0.901 | 0.00711 | -0.063 | 126.756
4 | 0.958 | 0.00746 | -0.063 | 128.463
4.5 | 1.015 | 0.00778 | -0.064 | 130.363
5 | 1.071 | 0.00821 | -0.064 | 130.532
5.5 | 1.127 | 0.00873 | -0.064 | 129.115
6 | 1.183 | 0.00923 | -0.065 | 128.191
6.5 | 1.239 | 0.00972 | -0.065 | 127.372
7 | 1.294 | 0.01023 | -0.066 | 126.511
7.5 | 1.349 | 0.01068 | -0.066 | 126.338
8 | 1.403 | 0.01118 | -0.066 | 125.574
8.5 | 1.457 | 0.01167 | -0.067 | 124.782
9 | 1.509 | 0.01222 | -0.067 | 123.538
9.5 | 1.557 | 0.01313 | -0.068 | 118.572
10 | 1.602 | 0.0144 | -0.068 | 111.277
10.5 | 1.643 | 0.01661 | -0.068 | 98.921
11 | 1.683 | 0.01877 | -0.068 | 89.666
11.5 | 1.721 | 0.02042 | -0.069 | 84.302
12 | 1.758 | 0.02182 | -0.069 | 80.559
12.5 | 1.787 | 0.02577 | -0.069 | 69.314
13 | 1.815 | 0.02737 | -0.07 | 66.314
13.5 | 1.84 | 0.02924 | -0.07 | 62.937
14 | 1.859 | 0.03104 | -0.07 | 59.874
14.5 | 1.869 | 0.0329 | -0.071 | 56.815
15 | 1.875 | 0.0346 | -0.071 | 54.192
15.5 | 1.875 | 0.03679 | -0.072 | 50.962
16 | 1.869 | 0.03925 | -0.072 | 47.622
16.5 | 1.859 | 0.04154 | -0.072 | 44.742
17 | 1.843 | 0.044 | -0.073 | 41.886
17.5 | 1.822 | 0.04687 | -0.073 | 38.877
18 | 1.797 | 0.04986 | -0.073 | 36.035
18.5 | 1.767 | 0.05326 | -0.073 | 33.173
19 | 1.733 | 0.05675 | -0.074 | 30.534
19.5 | 1.696 | 0.05993 | -0.074 | 28.307
20 | 1.657 | 0.06376 | -0.074 | 25.984

## 82. Re 6M Mach 0.00 (2)
BIGFOIL.COM POLAR EXPORT
NACA63-719 a=0.2
NACA63-719 a=0.2 |  |  |  | Cl Max: | 1.5799 | at alpha= | 19.5 | deg
XFOIL ncrit=9 |  |  |  | L/D Max: | 192.545 | at alpha= | 6 | deg
Re: | 6000000 |  |  | Cd Min: | 0.09704 | at alpha= | 20 | deg
Mach: | 0 |  |  | Cl=0 at alpha= | -3.9054 | deg
|  |  |  | @ Cl=0.1, Cd= | 0.0064555
|  |  |  | @ Cl=0.4, Cd= | 0.0051166
|  |  |  | @ Cl=0.6, Cd= | 0.005011
alpha (deg) | Cl | Cd | Cm | Cl/Cd
-20 | -1.3523 | 0.03952 | -0.0795 | -34.2181
-19.5 | -1.3482 | 0.03523 | -0.0802 | -38.2685
-19 | -1.3491 | 0.03086 | -0.0802 | -43.7168
-18.5 | -1.3393 | 0.02767 | -0.0795 | -48.4026
-18 | -1.3261 | 0.02495 | -0.0782 | -53.1503
-17.5 | -1.3106 | 0.02263 | -0.0765 | -57.9143
-17 | -1.2915 | 0.02073 | -0.0743 | -62.301
-16.5 | -1.2712 | 0.0191 | -0.0716 | -66.555
-16 | -1.2498 | 0.01777 | -0.0683 | -70.332
-15.5 | -1.2294 | 0.01668 | -0.064 | -73.705
-15 | -1.2009 | 0.0159 | -0.0602 | -75.5283
-14.5 | -1.1606 | 0.01511 | -0.0583 | -76.8101
-14 | -1.117 | 0.01437 | -0.0569 | -77.7314
-13.5 | -1.0704 | 0.01371 | -0.0558 | -78.0744
-13 | -1.022 | 0.01309 | -0.0549 | -78.0749
-12.5 | -0.9717 | 0.01252 | -0.0543 | -77.6118
-12 | -0.9216 | 0.01187 | -0.0537 | -77.6411
-11.5 | -0.8699 | 0.01128 | -0.0532 | -77.1188
-11 | -0.8166 | 0.01077 | -0.053 | -75.8217
-10.5 | -0.7624 | 0.01032 | -0.0529 | -73.876
-10 | -0.7082 | 0.00981 | -0.0528 | -72.1916
-9.5 | -0.6549 | 0.00916 | -0.0526 | -71.4956
-9 | -0.5993 | 0.00871 | -0.0527 | -68.806
-8.5 | -0.5418 | 0.00845 | -0.0531 | -64.1183
-8 | -0.484 | 0.00816 | -0.0535 | -59.3137
-7.5 | -0.4256 | 0.00796 | -0.054 | -53.4673
-7 | -0.367 | 0.00774 | -0.0546 | -47.416
-6.5 | -0.3083 | 0.00754 | -0.0552 | -40.8886
-6 | -0.2491 | 0.00739 | -0.0558 | -33.7077
-5.5 | -0.1899 | 0.00718 | -0.0565 | -26.4485
-5 | -0.1305 | 0.00706 | -0.0572 | -18.4844
-4.5 | -0.0709 | 0.00688 | -0.058 | -10.3052
-4 | -0.0113 | 0.00675 | -0.0588 | -1.6741
-3.5 | 0.0484 | 0.00662 | -0.0596 | 7.3112
-3 | 0.108 | 0.00643 | -0.0605 | 16.7963
-2.5 | 0.1674 | 0.00627 | -0.0613 | 26.6986
-2 | 0.2272 | 0.00611 | -0.0622 | 37.1849
-1.5 | 0.2869 | 0.00593 | -0.0632 | 48.3811
-1 | 0.3457 | 0.00564 | -0.0641 | 61.2943
-0.5 | 0.4038 | 0.00508 | -0.0651 | 79.4882
0 | 0.4633 | 0.00499 | -0.0661 | 92.8457
0.5 | 0.5235 | 0.00496 | -0.0671 | 105.5444
1 | 0.5836 | 0.005 | -0.0681 | 116.72
1.5 | 0.6435 | 0.00504 | -0.0692 | 127.6786
2 | 0.7035 | 0.00505 | -0.0703 | 139.3069
3 | 0.8229 | 0.00522 | -0.0723 | 157.6437
3.5 | 0.8821 | 0.00533 | -0.0733 | 165.4972
4 | 0.9412 | 0.00544 | -0.0743 | 173.0147
4.5 | 1 | 0.00556 | -0.0753 | 179.8561
5 | 1.0581 | 0.00571 | -0.0762 | 185.3065
5.5 | 1.116 | 0.00587 | -0.0771 | 190.1193
6 | 1.1726 | 0.00609 | -0.0778 | 192.5452
6.5 | 1.228 | 0.00638 | -0.0784 | 192.4765
7 | 1.2811 | 0.00677 | -0.0786 | 189.2319
8 | 1.3847 | 0.00754 | -0.0787 | 183.6472
8.5 | 1.4331 | 0.008 | -0.0782 | 179.1375
9 | 1.4728 | 0.00871 | -0.0763 | 169.093
9.5 | 1.5084 | 0.00938 | -0.0738 | 160.8102
10 | 1.5145 | 0.01001 | -0.0656 | 151.2987
10.5 | 1.5323 | 0.01139 | -0.0613 | 134.5303
11 | 1.5296 | 0.01382 | -0.0549 | 110.6802
11.5 | 1.5364 | 0.01624 | -0.0505 | 94.6059
12 | 1.5377 | 0.01928 | -0.0463 | 79.7562
12.5 | 1.5473 | 0.02213 | -0.0435 | 69.9187
13 | 1.5486 | 0.02577 | -0.0405 | 60.0931
13.5 | 1.5556 | 0.02936 | -0.0385 | 52.9837
14 | 1.563 | 0.03313 | -0.0369 | 47.1778
14.5 | 1.5646 | 0.03754 | -0.0353 | 41.6782
15 | 1.5583 | 0.04274 | -0.0336 | 36.46
15.5 | 1.5586 | 0.04753 | -0.0324 | 32.7919
16 | 1.5518 | 0.0532 | -0.0314 | 29.1692
17 | 1.5607 | 0.06293 | -0.031 | 24.8006
17.5 | 1.563 | 0.06832 | -0.0313 | 22.8776
18 | 1.5659 | 0.0738 | -0.0319 | 21.2182
18.5 | 1.5726 | 0.07897 | -0.0328 | 19.9139
19 | 1.5769 | 0.08461 | -0.034 | 18.6373
19.5 | 1.5799 | 0.09053 | -0.0354 | 17.4517
20 | 1.5798 | 0.09704 | -0.0373 | 16.2799

## 83. Re 6M Mach 0.10 (1)
BIGFOIL.COM POLAR EXPORT
NACA63-719 a=0.2
NACA63-719 a=0.2 |  |  |  | Cl Max: | 1.871 | at alpha= | 15 | deg
JavaFoil+Calcfoil stall+Eppler ext transition |  |  |  | L/D Max: | 130.072 | at alpha= | 4.5 | deg
Re: | 6000000 |  |  | Cd Min: | 0.00522 | at alpha= | -5 | deg
Mach: | 0.1 |  |  | Cl=0 at alpha= | -3.8175 | deg
|  |  |  | @ Cl=0.1, Cd= | 0.0068376
|  |  |  | @ Cl=0.4, Cd= | 0.0057657
|  |  |  | @ Cl=0.6, Cd= | 0.0061407
alpha (deg) | Cl | Cd | Cm | Cl/Cd
-18 | -0.722 | 0.12775 | -0.025 | -5.655
-17.5 | -0.736 | 0.12026 | -0.026 | -6.121
-17 | -0.747 | 0.11533 | -0.026 | -6.475
-16.5 | -0.758 | 0.10556 | -0.027 | -7.18
-16 | -0.766 | 0.09857 | -0.028 | -7.77
-15.5 | -0.772 | 0.09092 | -0.029 | -8.49
-15 | -0.776 | 0.08246 | -0.03 | -9.417
-14.5 | -0.783 | 0.07084 | -0.033 | -11.055
-14 | -0.79 | 0.05861 | -0.035 | -13.486
-13.5 | -0.825 | 0.03286 | -0.04 | -25.089
-13 | -0.834 | 0.02237 | -0.042 | -37.309
-12.5 | -0.827 | 0.0182 | -0.044 | -45.412
-12 | -0.813 | 0.01512 | -0.045 | -53.778
-11.5 | -0.792 | 0.01335 | -0.046 | -59.291
-11 | -0.766 | 0.01058 | -0.047 | -72.462
-10.5 | -0.734 | 0.01083 | -0.048 | -67.826
-10 | -0.703 | 0.00963 | -0.049 | -73.014
-9.5 | -0.658 | 0.00911 | -0.049 | -72.227
-9 | -0.609 | 0.00606 | -0.05 | -100.571
-8.5 | -0.558 | 0.00593 | -0.05 | -94.081
-8 | -0.505 | 0.00567 | -0.051 | -88.917
-7.5 | -0.449 | 0.0056 | -0.051 | -80.107
-7 | -0.391 | 0.00552 | -0.052 | -70.752
-6.5 | -0.331 | 0.00543 | -0.052 | -60.992
-6 | -0.271 | 0.007 | -0.053 | -38.723
-5.5 | -0.21 | 0.0068 | -0.053 | -30.845
-5 | -0.148 | 0.00522 | -0.054 | -28.347
-4.5 | -0.086 | 0.00735 | -0.055 | -11.661
-4 | -0.023 | 0.00727 | -0.055 | -3.189
-3.5 | 0.04 | 0.00719 | -0.056 | 5.505
-3 | 0.103 | 0.00682 | -0.056 | 15.038
-2.5 | 0.166 | 0.00674 | -0.057 | 24.582
-2 | 0.229 | 0.0066 | -0.057 | 34.72
-1.5 | 0.292 | 0.00568 | -0.058 | 51.417
-1 | 0.355 | 0.00573 | -0.058 | 61.971
-0.5 | 0.418 | 0.00578 | -0.059 | 72.408
0 | 0.481 | 0.00589 | -0.06 | 81.723
0.5 | 0.544 | 0.00601 | -0.06 | 90.501
1 | 0.604 | 0.00615 | -0.061 | 98.23
1.5 | 0.666 | 0.00624 | -0.061 | 106.805
2 | 0.728 | 0.0064 | -0.062 | 113.719
2.5 | 0.79 | 0.00664 | -0.063 | 118.937
3 | 0.852 | 0.00683 | -0.063 | 124.636
3.5 | 0.905 | 0.00715 | -0.063 | 126.569
4 | 0.962 | 0.00751 | -0.063 | 128.125
4.5 | 1.019 | 0.00784 | -0.064 | 130.072
5 | 1.076 | 0.00829 | -0.064 | 129.716
5.5 | 1.132 | 0.00883 | -0.065 | 128.198
6 | 1.188 | 0.00934 | -0.065 | 127.229
6.5 | 1.244 | 0.00984 | -0.065 | 126.346
7 | 1.299 | 0.01033 | -0.066 | 125.757
7.5 | 1.354 | 0.01079 | -0.066 | 125.517
8 | 1.409 | 0.0113 | -0.067 | 124.701
8.5 | 1.463 | 0.01181 | -0.067 | 123.867
9 | 1.515 | 0.01239 | -0.068 | 122.269
9.5 | 1.563 | 0.01334 | -0.068 | 117.181
10 | 1.608 | 0.01473 | -0.068 | 109.13
10.5 | 1.649 | 0.01694 | -0.069 | 97.364
11 | 1.689 | 0.01913 | -0.069 | 88.288
11.5 | 1.727 | 0.02079 | -0.069 | 83.062
12 | 1.763 | 0.02221 | -0.07 | 79.358
12.5 | 1.791 | 0.02621 | -0.07 | 68.313
13 | 1.818 | 0.02793 | -0.07 | 65.11
13.5 | 1.842 | 0.02987 | -0.07 | 61.668
14 | 1.859 | 0.03167 | -0.071 | 58.704
14.5 | 1.867 | 0.03352 | -0.071 | 55.714
15 | 1.871 | 0.0354 | -0.071 | 52.844
15.5 | 1.868 | 0.03755 | -0.072 | 49.738
16 | 1.859 | 0.0401 | -0.072 | 46.353
16.5 | 1.845 | 0.04242 | -0.073 | 43.487
17 | 1.825 | 0.04518 | -0.073 | 40.389
17.5 | 1.799 | 0.04817 | -0.073 | 37.358
18 | 1.769 | 0.05114 | -0.073 | 34.596
18.5 | 1.734 | 0.05487 | -0.074 | 31.602
19 | 1.695 | 0.05871 | -0.074 | 28.87
19.5 | 1.654 | 0.06175 | -0.074 | 26.778
20 | 1.608 | 0.06595 | -0.074 | 24.375

## 84. Re 6M Mach 0.10 (2)
BIGFOIL.COM POLAR EXPORT
NACA63-719 a=0.2
NACA63-719 a=0.2 |  |  |  | Cl Max: | 1.5706 | at alpha= | 20 | deg
XFOIL ncrit=9 |  |  |  | L/D Max: | 192.643 | at alpha= | 6 | deg
Re: | 6000000 |  |  | Cd Min: | 0.10053 | at alpha= | 20 | deg
Mach: | 0.1 |  |  | Cl=0 at alpha= | -3.9076 | deg
|  |  |  | @ Cl=0.1, Cd= | 0.0064685
|  |  |  | @ Cl=0.4, Cd= | 0.0051542
|  |  |  | @ Cl=0.6, Cd= | 0.0050282
alpha (deg) | Cl | Cd | Cm | Cl/Cd
-20 | -1.3052 | 0.04631 | -0.0795 | -28.184
-19.5 | -1.3007 | 0.0414 | -0.0812 | -31.4179
-19 | -1.3215 | 0.0347 | -0.0826 | -38.0836
-18.5 | -1.3196 | 0.03055 | -0.0825 | -43.1948
-18 | -1.3109 | 0.02723 | -0.0816 | -48.1418
-17.5 | -1.2994 | 0.02438 | -0.0801 | -53.2978
-17 | -1.2824 | 0.02215 | -0.0781 | -57.8962
-16.5 | -1.2641 | 0.0202 | -0.0756 | -62.5792
-16 | -1.2436 | 0.01862 | -0.0725 | -66.7884
-15.5 | -1.2224 | 0.01732 | -0.0687 | -70.5774
-15 | -1.2019 | 0.01638 | -0.0638 | -73.3761
-14.5 | -1.1653 | 0.01553 | -0.0611 | -75.0354
-14 | -1.1229 | 0.01473 | -0.0593 | -76.2322
-13.5 | -1.077 | 0.01401 | -0.0579 | -76.8737
-13 | -1.0289 | 0.01334 | -0.0568 | -77.1289
-12.5 | -0.9787 | 0.01273 | -0.056 | -76.8814
-12 | -0.9275 | 0.01213 | -0.0552 | -76.4633
-11.5 | -0.8759 | 0.01147 | -0.0546 | -76.3644
-11 | -0.8226 | 0.01092 | -0.0542 | -75.3297
-10.5 | -0.7679 | 0.01045 | -0.054 | -73.4833
-10 | -0.7132 | 0.00993 | -0.0538 | -71.8228
-9.5 | -0.6587 | 0.00935 | -0.0536 | -70.4492
-9 | -0.6035 | 0.0088 | -0.0536 | -68.5795
-8.5 | -0.5459 | 0.00849 | -0.0538 | -64.2992
-8 | -0.4876 | 0.0082 | -0.0542 | -59.4634
-7.5 | -0.4287 | 0.008 | -0.0546 | -53.5875
-7 | -0.3696 | 0.00777 | -0.0551 | -47.5676
-6.5 | -0.3104 | 0.00756 | -0.0557 | -41.0582
-6 | -0.2507 | 0.00741 | -0.0563 | -33.8327
-5.5 | -0.1911 | 0.00721 | -0.057 | -26.5049
-5 | -0.1312 | 0.00708 | -0.0577 | -18.5311
-4.5 | -0.0712 | 0.0069 | -0.0584 | -10.3188
-4 | -0.0111 | 0.00677 | -0.0592 | -1.6396
-3.5 | 0.049 | 0.00663 | -0.06 | 7.3906
-3 | 0.109 | 0.00644 | -0.0609 | 16.9255
-2.5 | 0.1688 | 0.00629 | -0.0617 | 26.8362
-2 | 0.229 | 0.00612 | -0.0626 | 37.4183
-1.5 | 0.2891 | 0.00596 | -0.0636 | 48.5067
-1 | 0.3483 | 0.00565 | -0.0645 | 61.646
-0.5 | 0.4067 | 0.00509 | -0.0655 | 79.9018
0 | 0.4666 | 0.00501 | -0.0664 | 93.1337
0.5 | 0.5273 | 0.00498 | -0.0675 | 105.8835
1 | 0.5877 | 0.00502 | -0.0685 | 117.0717
1.5 | 0.6481 | 0.00506 | -0.0696 | 128.083
2 | 0.7085 | 0.00507 | -0.0707 | 139.7436
2.5 | 0.7684 | 0.00518 | -0.0717 | 148.3398
3 | 0.8287 | 0.00524 | -0.0727 | 158.1489
3.5 | 0.8882 | 0.00536 | -0.0737 | 165.709
4 | 0.9479 | 0.00547 | -0.0747 | 173.2907
4.5 | 1.007 | 0.00559 | -0.0757 | 180.1431
5 | 1.0656 | 0.00574 | -0.0766 | 185.6446
5.5 | 1.1238 | 0.00591 | -0.0774 | 190.1523
6 | 1.1809 | 0.00613 | -0.0782 | 192.6427
6.5 | 1.2367 | 0.00643 | -0.0787 | 192.3328
7.5 | 1.3426 | 0.00721 | -0.0789 | 186.2136
8 | 1.3936 | 0.00762 | -0.0787 | 182.8871
8.5 | 1.4422 | 0.00807 | -0.0781 | 178.7113
9 | 1.4812 | 0.0088 | -0.076 | 168.3182
9.5 | 1.5149 | 0.00949 | -0.0729 | 159.6312
10 | 1.5241 | 0.01023 | -0.0656 | 148.9834
10.5 | 1.5355 | 0.0117 | -0.0601 | 131.2393
11 | 1.5327 | 0.01425 | -0.0539 | 107.5579
11.5 | 1.5376 | 0.01688 | -0.0494 | 91.09
12 | 1.5376 | 0.02011 | -0.0452 | 76.4595
12.5 | 1.5481 | 0.02297 | -0.0425 | 67.3966
13 | 1.5489 | 0.02679 | -0.0396 | 57.8163
13.5 | 1.5537 | 0.03067 | -0.0376 | 50.6586
14 | 1.5595 | 0.03468 | -0.036 | 44.9683
14.5 | 1.562 | 0.03903 | -0.0344 | 40.0205
15 | 1.5526 | 0.04462 | -0.0327 | 34.7961
15.5 | 1.5535 | 0.04945 | -0.0316 | 31.4156
16 | 1.5476 | 0.05507 | -0.0307 | 28.1024
16.5 | 1.5515 | 0.06003 | -0.0304 | 25.8454
17 | 1.5555 | 0.06513 | -0.0305 | 23.883
17.5 | 1.5576 | 0.07066 | -0.0309 | 22.0436
18 | 1.5598 | 0.07635 | -0.0316 | 20.4296
18.5 | 1.5636 | 0.08205 | -0.0326 | 19.0567
19 | 1.5663 | 0.08801 | -0.034 | 17.7968
19.5 | 1.5691 | 0.09413 | -0.0356 | 16.6695
20 | 1.5706 | 0.10053 | -0.0375 | 15.6232

## 85. Re 6M Mach 0.25 (1)
BIGFOIL.COM POLAR EXPORT
NACA63-719 a=0.2
NACA63-719 a=0.2 |  |  |  | Cl Max: | 1.85 | at alpha= | 14 | deg
JavaFoil+Calcfoil stall+Eppler ext transition |  |  |  | L/D Max: | 126.835 | at alpha= | 4.5 | deg
Re: | 6000000 |  |  | Cd Min: | 0.00529 | at alpha= | -5 | deg
Mach: | 0.25 |  |  | Cl=0 at alpha= | -3.8154 | deg
|  |  |  | @ Cl=0.1, Cd= | 0.007147
|  |  |  | @ Cl=0.4, Cd= | 0.0058369
|  |  |  | @ Cl=0.6, Cd= | 0.0062239
alpha (deg) | Cl | Cd | Cm | Cl/Cd
-16.5 | -0.516 | 0.12629 | -0.024 | -4.086
-16 | -0.554 | 0.11589 | -0.025 | -4.784
-15.5 | -0.586 | 0.11188 | -0.025 | -5.24
-15 | -0.616 | 0.10139 | -0.027 | -6.071
-14.5 | -0.639 | 0.09411 | -0.028 | -6.79
-14 | -0.656 | 0.08815 | -0.028 | -7.446
-13.5 | -0.668 | 0.08165 | -0.029 | -8.185
-13 | -0.677 | 0.07308 | -0.031 | -9.267
-12.5 | -0.685 | 0.06192 | -0.034 | -11.061
-12 | -0.741 | 0.0259 | -0.043 | -28.628
-11.5 | -0.751 | 0.01709 | -0.046 | -43.959
-11 | -0.74 | 0.01413 | -0.047 | -52.341
-10.5 | -0.718 | 0.01243 | -0.048 | -57.77
-10 | -0.69 | 0.01056 | -0.049 | -65.363
-9.5 | -0.662 | 0.00973 | -0.051 | -68.005
-9 | -0.616 | 0.00922 | -0.051 | -66.866
-8.5 | -0.567 | 0.00877 | -0.052 | -64.646
-8 | -0.514 | 0.00598 | -0.052 | -85.896
-7.5 | -0.458 | 0.00567 | -0.053 | -80.862
-7 | -0.4 | 0.0056 | -0.053 | -71.36
-6.5 | -0.339 | 0.00555 | -0.054 | -61.193
-6 | -0.278 | 0.00712 | -0.054 | -39.043
-5.5 | -0.215 | 0.00691 | -0.055 | -31.164
-5 | -0.152 | 0.00529 | -0.055 | -28.698
-4.5 | -0.088 | 0.00656 | -0.056 | -13.416
-4 | -0.024 | 0.00737 | -0.057 | -3.233
-3.5 | 0.041 | 0.00723 | -0.057 | 5.623
-3 | 0.105 | 0.00714 | -0.058 | 14.754
-2.5 | 0.17 | 0.00684 | -0.058 | 24.877
-2 | 0.236 | 0.00674 | -0.059 | 34.925
-1.5 | 0.3 | 0.00576 | -0.06 | 52.138
-1 | 0.365 | 0.00581 | -0.06 | 62.882
-0.5 | 0.43 | 0.00586 | -0.061 | 73.383
0 | 0.495 | 0.006 | -0.061 | 82.467
0.5 | 0.559 | 0.00615 | -0.062 | 90.941
1 | 0.62 | 0.00626 | -0.062 | 99.018
1.5 | 0.684 | 0.0064 | -0.063 | 106.833
2 | 0.748 | 0.00659 | -0.064 | 113.42
2.5 | 0.805 | 0.00639 | -0.064 | 125.945
3 | 0.865 | 0.00717 | -0.064 | 120.576
3.5 | 0.925 | 0.00747 | -0.065 | 123.841
4 | 0.984 | 0.00785 | -0.065 | 125.271
4.5 | 1.042 | 0.00822 | -0.065 | 126.835
5 | 1.1 | 0.00876 | -0.066 | 125.586
5.5 | 1.157 | 0.00934 | -0.066 | 123.931
6 | 1.215 | 0.00989 | -0.067 | 122.834
6.5 | 1.272 | 0.01046 | -0.067 | 121.6
7 | 1.328 | 0.01099 | -0.067 | 120.904
7.5 | 1.385 | 0.01153 | -0.068 | 120.065
8 | 1.44 | 0.01208 | -0.068 | 119.193
8.5 | 1.495 | 0.01267 | -0.069 | 117.926
9 | 1.547 | 0.01345 | -0.069 | 115.085
9.5 | 1.595 | 0.01446 | -0.07 | 110.324
10 | 1.638 | 0.01654 | -0.07 | 99.024
10.5 | 1.679 | 0.01882 | -0.07 | 89.222
11 | 1.717 | 0.02104 | -0.07 | 81.605
11.5 | 1.753 | 0.02287 | -0.071 | 76.631
12 | 1.78 | 0.02728 | -0.071 | 65.25
12.5 | 1.808 | 0.02903 | -0.071 | 62.289
13 | 1.829 | 0.03112 | -0.072 | 58.784
13.5 | 1.845 | 0.03316 | -0.072 | 55.63
14 | 1.85 | 0.0354 | -0.072 | 52.271
14.5 | 1.843 | 0.03772 | -0.073 | 48.872
15 | 1.828 | 0.04011 | -0.073 | 45.574
15.5 | 1.802 | 0.04315 | -0.073 | 41.763
16 | 1.768 | 0.04584 | -0.074 | 38.564
16.5 | 1.723 | 0.0492 | -0.074 | 35.029
17 | 1.67 | 0.05284 | -0.074 | 31.597
17.5 | 1.607 | 0.05684 | -0.074 | 28.263
18 | 1.535 | 0.06139 | -0.075 | 25.002
18.5 | 1.456 | 0.0662 | -0.075 | 21.989
19 | 1.366 | 0.07468 | -0.075 | 18.291

## 86. Re 6M Mach 0.25 (2)
BIGFOIL.COM POLAR EXPORT
NACA63-719 a=0.2
NACA63-719 a=0.2 |  |  |  | Cl Max: | 1.553 | at alpha= | 10.5 | deg
XFOIL ncrit=9 |  |  |  | L/D Max: | 191.641 | at alpha= | 6 | deg
Re: | 6000000 |  |  | Cd Min: | 0.17167 | at alpha= | -20 | deg
Mach: | 0.25 |  |  | Cl=0 at alpha= | -3.9177 | deg
|  |  |  | @ Cl=0.1, Cd= | 0.0066051
|  |  |  | @ Cl=0.4, Cd= | 0.0054087
|  |  |  | @ Cl=0.6, Cd= | 0.005128
alpha (deg) | Cl | Cd | Cm | Cl/Cd
-20 | -0.6253 | 0.17167 | -0.0019 | -3.6425
-19.5 | -0.6296 | 0.16056 | -0.0092 | -3.9213
-19 | -0.6703 | 0.14224 | -0.0211 | -4.7125
-18.5 | -1.0584 | 0.0681 | -0.075 | -15.5419
-18 | -1.1109 | 0.05405 | -0.0846 | -20.5532
-17.5 | -1.1549 | 0.04322 | -0.0905 | -26.7214
-17 | -1.1635 | 0.0371 | -0.0923 | -31.3612
-16.5 | -1.1775 | 0.03121 | -0.0928 | -37.7283
-16 | -1.1788 | 0.02689 | -0.0917 | -43.8379
-15.5 | -1.1713 | 0.02357 | -0.0894 | -49.6945
-15 | -1.1567 | 0.02106 | -0.0864 | -54.924
-14.5 | -1.1397 | 0.01898 | -0.0826 | -60.0474
-14 | -1.1216 | 0.01735 | -0.0777 | -64.6455
-13.5 | -1.0993 | 0.01622 | -0.072 | -67.7744
-13 | -1.0583 | 0.01514 | -0.0689 | -69.9009
-12.5 | -1.0117 | 0.01419 | -0.0665 | -71.2967
-12 | -0.9613 | 0.01336 | -0.0646 | -71.9536
-11.5 | -0.9081 | 0.01262 | -0.063 | -71.9572
-11 | -0.8536 | 0.01193 | -0.0617 | -71.5507
-10.5 | -0.7983 | 0.01122 | -0.0606 | -71.1497
-10 | -0.7414 | 0.01062 | -0.0597 | -69.8117
-9.5 | -0.6829 | 0.01011 | -0.0591 | -67.547
-9 | -0.6248 | 0.00955 | -0.0586 | -65.4241
-8.5 | -0.5682 | 0.00881 | -0.058 | -64.4949
-8 | -0.5073 | 0.00848 | -0.058 | -59.8231
-7.5 | -0.446 | 0.00819 | -0.0581 | -54.4567
-7 | -0.3839 | 0.00796 | -0.0583 | -48.2286
-6 | -0.2599 | 0.00752 | -0.0591 | -34.5612
-5.5 | -0.1976 | 0.00736 | -0.0596 | -26.8478
-5 | -0.1353 | 0.00716 | -0.0602 | -18.8966
-4.5 | -0.0727 | 0.00701 | -0.0608 | -10.3709
-4 | -0.0103 | 0.00689 | -0.0615 | -1.4949
-3.5 | 0.0523 | 0.00672 | -0.0623 | 7.7827
-3 | 0.1146 | 0.00657 | -0.0631 | 17.4429
-2.5 | 0.1767 | 0.00637 | -0.0639 | 27.7394
-2 | 0.2391 | 0.00621 | -0.0648 | 38.5024
-1.5 | 0.3012 | 0.00606 | -0.0657 | 49.703
-1 | 0.3631 | 0.00579 | -0.0667 | 62.7116
-0.5 | 0.4231 | 0.00517 | -0.0676 | 81.8375
0 | 0.4853 | 0.00508 | -0.0686 | 95.5315
0.5 | 0.5482 | 0.00507 | -0.0697 | 108.1262
1 | 0.6107 | 0.00514 | -0.0708 | 118.8132
1.5 | 0.6736 | 0.00515 | -0.0718 | 130.7961
2 | 0.7359 | 0.00521 | -0.0729 | 141.2476
2.5 | 0.7985 | 0.00529 | -0.0739 | 150.9452
3 | 0.861 | 0.00538 | -0.0749 | 160.0372
3.5 | 0.9227 | 0.00553 | -0.0759 | 166.8535
4 | 0.9848 | 0.00563 | -0.0769 | 174.9201
4.5 | 1.0457 | 0.00581 | -0.0777 | 179.9828
5 | 1.1072 | 0.00594 | -0.0785 | 186.3973
5.5 | 1.1672 | 0.00616 | -0.0792 | 189.4805
6 | 1.2265 | 0.0064 | -0.0797 | 191.6406
6.5 | 1.2837 | 0.00673 | -0.0799 | 190.7429
7 | 1.3383 | 0.00715 | -0.0796 | 187.1748
7.5 | 1.3916 | 0.00757 | -0.0792 | 183.8309
8 | 1.4423 | 0.00803 | -0.0783 | 179.6139
8.5 | 1.489 | 0.00855 | -0.0767 | 174.152
9 | 1.5196 | 0.00925 | -0.0724 | 164.2811
9.5 | 1.5234 | 0.01036 | -0.064 | 147.0463
10.5 | 1.553 | 0.01384 | -0.0544 | 112.211
11 | 1.5474 | 0.01711 | -0.0487 | 90.4383
11.5 | 1.5433 | 0.02076 | -0.044 | 74.3401
12 | 1.5411 | 0.02468 | -0.0404 | 62.4433
12.5 | 1.5459 | 0.02855 | -0.0378 | 54.1471
13 | 1.5457 | 0.03306 | -0.0355 | 46.7544
13.5 | 1.5439 | 0.03785 | -0.0334 | 40.79
14 | 1.5405 | 0.04295 | -0.0316 | 35.8673
14.5 | 1.5389 | 0.04799 | -0.03 | 32.0671
15 | 1.5266 | 0.05427 | -0.0287 | 28.1297
15.5 | 1.5222 | 0.06014 | -0.028 | 25.3109

## 87. Re 6M Mach 0.50 (1)
BIGFOIL.COM POLAR EXPORT
NACA63-719 a=0.2
NACA63-719 a=0.2 |  |  |  | Cl Max: | 1.766 | at alpha= | 11 | deg
JavaFoil+Calcfoil stall+Eppler ext transition |  |  |  | L/D Max: | 111.611 | at alpha= | 4 | deg
Re: | 6000000 |  |  | Cd Min: | 0.00532 | at alpha= | -4.5 | deg
Mach: | 0.5 |  |  | Cl=0 at alpha= | -3.8125 | deg
|  |  |  | @ Cl=0.1, Cd= | 0.0076171
|  |  |  | @ Cl=0.4, Cd= | 0.0061967
|  |  |  | @ Cl=0.6, Cd= | 0.0067854
alpha (deg) | Cl | Cd | Cm | Cl/Cd
-20 | -0.945 | 0.15725 | -0.028 | -6.011
-19.5 | -0.915 | 0.15176 | -0.028 | -6.027
-19 | -0.884 | 0.14678 | -0.027 | -6.021
-18.5 | -0.854 | 0.14169 | -0.027 | -6.028
-18 | -0.825 | 0.13646 | -0.027 | -6.046
-17.5 | -0.799 | 0.13356 | -0.029 | -5.983
-17 | -0.765 | 0.14763 | -0.026 | -5.184
-16.5 | -0.737 | 0.12546 | -0.027 | -5.875
-16 | -0.708 | 0.11873 | -0.027 | -5.964
-15.5 | -0.679 | 0.11625 | -0.027 | -5.843
-15 | -0.651 | 0.11612 | -0.028 | -5.604
-14.5 | -0.622 | 0.10895 | -0.028 | -5.707
-14 | -0.591 | 0.10411 | -0.026 | -5.678
-13.5 | -0.562 | 0.10066 | -0.027 | -5.586
-13 | -0.534 | 0.08663 | -0.027 | -6.163
-12.5 | -0.505 | 0.08199 | -0.028 | -6.159
-12 | -0.475 | 0.08966 | -0.027 | -5.301
-11.5 | -0.446 | 0.08371 | -0.027 | -5.329
-11 | -0.417 | 0.07359 | -0.028 | -5.673
-10.5 | -0.389 | 0.06751 | -0.029 | -5.766
-10 | -0.358 | 0.08614 | -0.024 | -4.153
-9.5 | -0.331 | 0.06482 | -0.03 | -5.109
-9 | -0.304 | 0.05581 | -0.034 | -5.453
-8.5 | -0.422 | 0.04814 | -0.038 | -8.767
-8 | -0.5 | 0.01258 | -0.056 | -39.754
-7.5 | -0.475 | 0.00994 | -0.058 | -47.761
-7 | -0.43 | 0.00902 | -0.06 | -47.683
-6.5 | -0.37 | 0.00581 | -0.06 | -63.684
-6 | -0.306 | 0.00568 | -0.061 | -53.834
-5.5 | -0.238 | 0.00558 | -0.061 | -42.7
-5 | -0.168 | 0.00722 | -0.062 | -23.317
-4.5 | -0.098 | 0.00532 | -0.063 | -18.389
-4 | -0.027 | 0.00777 | -0.063 | -3.412
-3.5 | 0.045 | 0.0077 | -0.064 | 5.889
-3 | 0.118 | 0.00759 | -0.065 | 15.474
-2.5 | 0.19 | 0.00756 | -0.065 | 25.115
-2 | 0.263 | 0.00726 | -0.066 | 36.275
-1.5 | 0.336 | 0.00561 | -0.067 | 59.88
-1 | 0.408 | 0.00627 | -0.067 | 65.1
-0.5 | 0.481 | 0.00645 | -0.068 | 74.571
0 | 0.547 | 0.00621 | -0.068 | 88.122
0.5 | 0.617 | 0.00697 | -0.068 | 88.467
1 | 0.681 | 0.0072 | -0.069 | 94.574
1.5 | 0.749 | 0.00746 | -0.069 | 100.333
2 | 0.816 | 0.00785 | -0.07 | 103.956
2.5 | 0.883 | 0.00821 | -0.07 | 107.568
3 | 0.949 | 0.00858 | -0.071 | 110.65
3.5 | 1.014 | 0.00913 | -0.071 | 111.028
4 | 1.079 | 0.00966 | -0.071 | 111.611
4.5 | 1.142 | 0.01044 | -0.072 | 109.343
5 | 1.205 | 0.01131 | -0.072 | 106.478
5.5 | 1.267 | 0.01216 | -0.073 | 104.217
6 | 1.329 | 0.01299 | -0.073 | 102.265
6.5 | 1.39 | 0.01379 | -0.074 | 100.829
7 | 1.451 | 0.0146 | -0.074 | 99.343
7.5 | 1.511 | 0.01547 | -0.075 | 97.619
8 | 1.569 | 0.0164 | -0.075 | 95.693
8.5 | 1.624 | 0.01762 | -0.076 | 92.137
9 | 1.675 | 0.01927 | -0.076 | 86.926
9.5 | 1.712 | 0.02325 | -0.076 | 73.623
10 | 1.741 | 0.02737 | -0.076 | 63.604
10.5 | 1.763 | 0.03048 | -0.076 | 57.846
11 | 1.766 | 0.03783 | -0.076 | 46.685
11.5 | 1.746 | 0.04174 | -0.077 | 41.838
12 | 1.683 | 0.04627 | -0.077 | 36.378
12.5 | 1.495 | 0.05284 | -0.077 | 28.293
13 | 1.076 | 0.05923 | -0.077 | 18.158
13.5 | 1.1 | 0.06727 | -0.077 | 16.359
14 | 1.128 | 0.0707 | -0.078 | 15.962
14.5 | 1.157 | 0.07246 | -0.078 | 15.972
15 | 1.179 | 0.0829 | -0.078 | 14.224
15.5 | 1.208 | 0.08476 | -0.078 | 14.25
16 | 1.238 | 0.08487 | -0.079 | 14.583

## 88. Re 6M Mach 0.50 (2)
BIGFOIL.COM POLAR EXPORT
NACA63-719 a=0.2
NACA63-719 a=0.2 |  |  |  | Cl Max: | 1.6057 | at alpha= | 10.5 | deg
XFOIL ncrit=9 |  |  |  | L/D Max: | 178.833 | at alpha= | 5.5 | deg
Re: | 6000000 |  |  | Cd Min: | 0.10787 | at alpha= | -14 | deg
Mach: | 0.5 |  |  | Cl=0 at alpha= | -3.9633 | deg
|  |  |  | @ Cl=0.1, Cd= | 0.0070946
|  |  |  | @ Cl=0.4, Cd= | 0.0063901
|  |  |  | @ Cl=0.6, Cd= | 0.005496
alpha (deg) | Cl | Cd | Cm | Cl/Cd
-14 | -0.4097 | 0.10787 | -0.0559 | -3.7981
-13 | -0.4628 | 0.08238 | -0.075 | -5.6179
-12.5 | -0.4998 | 0.06915 | -0.0853 | -7.2278
-12 | -0.5286 | 0.05581 | -0.0954 | -9.4714
-11.5 | -0.5541 | 0.04539 | -0.1033 | -12.2075
-11 | -0.5875 | 0.03631 | -0.1086 | -16.1801
-10.5 | -0.6209 | 0.02893 | -0.1102 | -21.4622
-10 | -0.6586 | 0.02268 | -0.1078 | -29.0388
-9.5 | -0.6964 | 0.01787 | -0.0997 | -38.9703
-9 | -0.7087 | 0.01346 | -0.09 | -52.6523
-8.5 | -0.6588 | 0.01137 | -0.084 | -57.942
-8 | -0.5903 | 0.01042 | -0.0802 | -56.6507
-7.5 | -0.5196 | 0.0097 | -0.0775 | -53.567
-7 | -0.4506 | 0.00889 | -0.0753 | -50.6862
-6.5 | -0.3755 | 0.00858 | -0.074 | -43.7646
-6 | -0.3008 | 0.00826 | -0.0732 | -36.4165
-5.5 | -0.2267 | 0.00798 | -0.0726 | -28.4085
-5 | -0.1525 | 0.00776 | -0.0723 | -19.6521
-4.5 | -0.0789 | 0.0075 | -0.0722 | -10.52
-4 | -0.0054 | 0.00735 | -0.0724 | -0.73469
-3.5 | 0.0681 | 0.00716 | -0.0728 | 9.5112
-3 | 0.1413 | 0.00701 | -0.0733 | 20.1569
-2.5 | 0.2138 | 0.00687 | -0.074 | 31.1208
-2 | 0.2862 | 0.00665 | -0.0747 | 43.0376
-1.5 | 0.3583 | 0.0065 | -0.0756 | 55.1231
-1 | 0.4304 | 0.00631 | -0.0765 | 68.2092
-0.5 | 0.4989 | 0.00557 | -0.0773 | 89.5691
0 | 0.5707 | 0.0055 | -0.0783 | 103.7636
0.5 | 0.644 | 0.00549 | -0.0794 | 117.3042
1 | 0.7166 | 0.00562 | -0.0804 | 127.5089
1.5 | 0.7896 | 0.00569 | -0.0815 | 138.7698
2 | 0.8618 | 0.00582 | -0.0823 | 148.0756
2.5 | 0.9344 | 0.00597 | -0.0831 | 156.5159
3 | 1.0064 | 0.00614 | -0.0838 | 163.9088
3.5 | 1.0776 | 0.00635 | -0.0843 | 169.7008
4 | 1.1482 | 0.00659 | -0.0845 | 174.2337
4.5 | 1.2172 | 0.00686 | -0.0843 | 177.4344
5 | 1.2834 | 0.0072 | -0.0836 | 178.25
5.5 | 1.3484 | 0.00754 | -0.0826 | 178.8329
6 | 1.4039 | 0.00806 | -0.08 | 174.1811
6.5 | 1.4301 | 0.00886 | -0.0728 | 161.4108
7 | 1.4639 | 0.00998 | -0.0676 | 146.6834
7.5 | 1.4893 | 0.01165 | -0.0621 | 127.8369
8 | 1.5116 | 0.01367 | -0.0567 | 110.5779
8.5 | 1.5274 | 0.01611 | -0.0511 | 94.8107
9 | 1.5468 | 0.01849 | -0.0461 | 83.656
9.5 | 1.5769 | 0.02142 | -0.0443 | 73.6181
10 | 1.5916 | 0.0248 | -0.0405 | 64.1774
10.5 | 1.6057 | 0.02845 | -0.037 | 56.4394
11 | 1.6028 | 0.03327 | -0.0332 | 48.1755
11.5 | 1.5806 | 0.03946 | -0.0292 | 40.0558
12 | 1.546 | 0.04679 | -0.0258 | 33.0412
12.5 | 1.5224 | 0.05383 | -0.0234 | 28.2816
13 | 1.5031 | 0.06109 | -0.022 | 24.6047
13.5 | 1.4932 | 0.06802 | -0.0214 | 21.9524
14 | 1.4807 | 0.0756 | -0.0215 | 19.586
14.5 | 1.4724 | 0.08325 | -0.0223 | 17.6865
15 | 1.4623 | 0.09146 | -0.0238 | 15.9884
15.5 | 1.445 | 0.10081 | -0.0263 | 14.3339

## 89. Re 7M Mach 0.00 (1)
BIGFOIL.COM POLAR EXPORT
NACA63-719 a=0.2
NACA63-719 a=0.2 |  |  |  | Cl Max: | 1.877 | at alpha= | 15 | deg
JavaFoil+Calcfoil stall+Eppler ext transition |  |  |  | L/D Max: | 138.924 | at alpha= | 3.5 | deg
Re: | 7000000 |  |  | Cd Min: | 0.00514 | at alpha= | -5 | deg
Mach: | 0 |  |  | Cl=0 at alpha= | -3.8145 | deg
|  |  |  | @ Cl=0.1, Cd= | 0.006971
|  |  |  | @ Cl=0.4, Cd= | 0.0056919
|  |  |  | @ Cl=0.6, Cd= | 0.0060278
alpha (deg) | Cl | Cd | Cm | Cl/Cd
-18.5 | -0.748 | 0.13202 | -0.025 | -5.668
-18 | -0.761 | 0.12219 | -0.026 | -6.231
-17.5 | -0.773 | 0.1133 | -0.027 | -6.823
-17 | -0.779 | 0.11062 | -0.027 | -7.039
-16.5 | -0.79 | 0.09784 | -0.029 | -8.077
-16 | -0.794 | 0.09235 | -0.029 | -8.595
-15.5 | -0.799 | 0.08371 | -0.03 | -9.54
-15 | -0.831 | 0.05528 | -0.036 | -15.03
-14.5 | -0.854 | 0.03682 | -0.039 | -23.208
-14 | -0.846 | 0.03465 | -0.039 | -24.421
-13.5 | -0.858 | 0.02358 | -0.042 | -36.383
-13 | -0.853 | 0.01872 | -0.043 | -45.6
-12.5 | -0.839 | 0.0162 | -0.044 | -51.807
-12 | -0.822 | 0.01382 | -0.045 | -59.512
-11.5 | -0.798 | 0.01243 | -0.046 | -64.238
-11 | -0.771 | 0.01057 | -0.047 | -72.883
-10.5 | -0.745 | 0.00966 | -0.048 | -77.079
-10 | -0.702 | 0.0092 | -0.049 | -76.314
-9.5 | -0.657 | 0.00885 | -0.049 | -74.189
-9 | -0.608 | 0.00594 | -0.05 | -102.325
-8.5 | -0.556 | 0.00581 | -0.05 | -95.794
-8 | -0.503 | 0.00557 | -0.051 | -90.302
-7.5 | -0.447 | 0.00549 | -0.051 | -81.34
-7 | -0.389 | 0.00542 | -0.052 | -71.791
-6.5 | -0.33 | 0.00534 | -0.052 | -61.83
-6 | -0.27 | 0.0053 | -0.053 | -50.936
-5.5 | -0.209 | 0.0052 | -0.053 | -40.154
-5 | -0.147 | 0.00514 | -0.054 | -28.663
-4.5 | -0.085 | 0.00635 | -0.054 | -13.44
-4 | -0.023 | 0.00711 | -0.055 | -3.248
-3.5 | 0.039 | 0.007 | -0.055 | 5.626
-3 | 0.102 | 0.00697 | -0.056 | 14.636
-2.5 | 0.165 | 0.00668 | -0.056 | 24.645
-2 | 0.228 | 0.00654 | -0.057 | 34.85
-1.5 | 0.291 | 0.00562 | -0.058 | 51.748
-1 | 0.354 | 0.00564 | -0.058 | 62.683
-0.5 | 0.416 | 0.00571 | -0.059 | 72.858
0 | 0.479 | 0.0058 | -0.059 | 82.551
0.5 | 0.542 | 0.0059 | -0.06 | 91.829
1 | 0.601 | 0.00603 | -0.06 | 99.634
1.5 | 0.663 | 0.00616 | -0.061 | 107.592
2 | 0.725 | 0.00637 | -0.062 | 113.779
2.5 | 0.786 | 0.00655 | -0.062 | 120.005
3 | 0.848 | 0.0068 | -0.063 | 124.611
3.5 | 0.901 | 0.00649 | -0.063 | 138.924
4 | 0.958 | 0.00743 | -0.063 | 129.032
4.5 | 1.015 | 0.00783 | -0.064 | 129.654
5 | 1.071 | 0.00829 | -0.064 | 129.248
5.5 | 1.127 | 0.00875 | -0.064 | 128.784
6 | 1.183 | 0.0092 | -0.065 | 128.583
6.5 | 1.239 | 0.00962 | -0.065 | 128.768
7 | 1.295 | 0.01005 | -0.066 | 128.805
7.5 | 1.35 | 0.01048 | -0.066 | 128.793
8 | 1.405 | 0.01094 | -0.067 | 128.379
8.5 | 1.458 | 0.01141 | -0.067 | 127.805
9 | 1.509 | 0.01225 | -0.067 | 123.26
9.5 | 1.558 | 0.01311 | -0.068 | 118.834
10 | 1.6 | 0.01523 | -0.068 | 105.044
10.5 | 1.643 | 0.01692 | -0.068 | 97.118
11 | 1.684 | 0.01863 | -0.069 | 90.391
11.5 | 1.723 | 0.02007 | -0.069 | 85.853
12 | 1.76 | 0.02147 | -0.069 | 81.953
12.5 | 1.789 | 0.02515 | -0.069 | 71.112
13 | 1.817 | 0.02672 | -0.07 | 68.016
13.5 | 1.842 | 0.02849 | -0.07 | 64.665
14 | 1.861 | 0.03022 | -0.071 | 61.565
14.5 | 1.871 | 0.03213 | -0.071 | 58.249
15 | 1.877 | 0.03387 | -0.071 | 55.418
15.5 | 1.877 | 0.03588 | -0.072 | 52.303
16 | 1.871 | 0.03824 | -0.072 | 48.933
16.5 | 1.861 | 0.04036 | -0.072 | 46.102
17 | 1.845 | 0.04293 | -0.073 | 42.98
17.5 | 1.824 | 0.04569 | -0.073 | 39.922
18 | 1.799 | 0.04843 | -0.073 | 37.136
18.5 | 1.768 | 0.05193 | -0.074 | 34.052
19 | 1.735 | 0.05523 | -0.074 | 31.415
19.5 | 1.699 | 0.05822 | -0.074 | 29.177
20 | 1.658 | 0.06251 | -0.074 | 26.53

## 90. Re 7M Mach 0.00 (2)
BIGFOIL.COM POLAR EXPORT
NACA63-719 a=0.2
NACA63-719 a=0.2 |  |  |  | Cl Max: | 1.5955 | at alpha= | 20 | deg
XFOIL ncrit=9 |  |  |  | L/D Max: | 194.577 | at alpha= | 6 | deg
Re: | 7000000 |  |  | Cd Min: | 0.09479 | at alpha= | 20 | deg
Mach: | 0 |  |  | Cl=0 at alpha= | -3.9017 | deg
|  |  |  | @ Cl=0.1, Cd= | 0.0063196
|  |  |  | @ Cl=0.4, Cd= | 0.0051236
|  |  |  | @ Cl=0.6, Cd= | 0.0049053
alpha (deg) | Cl | Cd | Cm | Cl/Cd
-20 | -1.3649 | 0.03827 | -0.0799 | -35.665
-19.5 | -1.3605 | 0.03411 | -0.0805 | -39.8857
-19 | -1.3646 | 0.0296 | -0.0802 | -46.1014
-18.5 | -1.3554 | 0.02646 | -0.0792 | -51.2245
-18 | -1.3416 | 0.0239 | -0.0777 | -56.1339
-17.5 | -1.3268 | 0.02162 | -0.0757 | -61.3691
-17 | -1.3068 | 0.01987 | -0.0733 | -65.7675
-16.5 | -1.287 | 0.01833 | -0.0703 | -70.2128
-16 | -1.2665 | 0.01707 | -0.0665 | -74.1945
-15.5 | -1.2476 | 0.01613 | -0.0615 | -77.3466
-15 | -1.2111 | 0.01534 | -0.059 | -78.9505
-14.5 | -1.1696 | 0.01457 | -0.0573 | -80.2745
-14 | -1.1246 | 0.01386 | -0.056 | -81.14
-13.5 | -1.0771 | 0.01323 | -0.055 | -81.4135
-13 | -1.0279 | 0.01264 | -0.0542 | -81.3212
-12.5 | -0.977 | 0.01209 | -0.0537 | -80.8106
-12 | -0.9249 | 0.01159 | -0.0533 | -79.8016
-11.5 | -0.8728 | 0.01101 | -0.0529 | -79.2734
-11 | -0.8196 | 0.01049 | -0.0526 | -78.1316
-10.5 | -0.765 | 0.01005 | -0.0526 | -76.1194
-10 | -0.7103 | 0.00959 | -0.0525 | -74.0667
-9.5 | -0.6555 | 0.00906 | -0.0525 | -72.351
-9 | -0.6008 | 0.00852 | -0.0525 | -70.5164
-8.5 | -0.5435 | 0.0082 | -0.0529 | -66.2805
-8 | -0.4855 | 0.00796 | -0.0533 | -60.9925
-7.5 | -0.4271 | 0.00773 | -0.0538 | -55.2523
-7 | -0.3681 | 0.00755 | -0.0544 | -48.755
-6.5 | -0.3094 | 0.00734 | -0.055 | -42.1526
-6 | -0.2501 | 0.00717 | -0.0557 | -34.8815
-5.5 | -0.1907 | 0.00702 | -0.0564 | -27.1652
-5 | -0.1312 | 0.00685 | -0.0571 | -19.1533
-4.5 | -0.0715 | 0.00671 | -0.0579 | -10.6557
-4 | -0.0118 | 0.00661 | -0.0587 | -1.7852
-3.5 | 0.0482 | 0.00645 | -0.0596 | 7.4729
-3 | 0.1078 | 0.0063 | -0.0604 | 17.1111
-2.5 | 0.1674 | 0.00613 | -0.0613 | 27.3083
-2 | 0.2273 | 0.00598 | -0.0622 | 38.01
-1.5 | 0.287 | 0.00587 | -0.0632 | 48.8927
-1 | 0.3467 | 0.00564 | -0.0641 | 61.4716
-0.5 | 0.4045 | 0.00508 | -0.0651 | 79.626
0 | 0.4639 | 0.00489 | -0.0661 | 94.8671
0.5 | 0.524 | 0.00486 | -0.0672 | 107.8189
1 | 0.5841 | 0.0049 | -0.0682 | 119.2041
1.5 | 0.6444 | 0.00492 | -0.0693 | 130.9756
2 | 0.7041 | 0.00495 | -0.0703 | 142.2424
2.5 | 0.764 | 0.00501 | -0.0714 | 152.495
3 | 0.8237 | 0.0051 | -0.0725 | 161.5098
3.5 | 0.883 | 0.00522 | -0.0735 | 169.1571
4 | 0.9424 | 0.0053 | -0.0745 | 177.8113
4.5 | 1.0008 | 0.00546 | -0.0755 | 183.2967
5 | 1.0596 | 0.00557 | -0.0765 | 190.2334
5.5 | 1.1171 | 0.00577 | -0.0773 | 193.6049
6 | 1.1733 | 0.00603 | -0.078 | 194.5771
6.5 | 1.2286 | 0.00632 | -0.0785 | 194.3987
7 | 1.2823 | 0.00668 | -0.0788 | 191.9611
7.5 | 1.3351 | 0.00705 | -0.079 | 189.3759
8 | 1.3868 | 0.00742 | -0.0791 | 186.9003
8.5 | 1.4328 | 0.008 | -0.0782 | 179.1
9 | 1.4734 | 0.00869 | -0.0765 | 169.5512
9.5 | 1.5088 | 0.00939 | -0.0739 | 160.6816
10 | 1.5169 | 0.0102 | -0.0663 | 148.7157
10.5 | 1.5246 | 0.0116 | -0.0603 | 131.431
11 | 1.5245 | 0.01396 | -0.0543 | 109.2049
11.5 | 1.5342 | 0.01626 | -0.0502 | 94.3542
12 | 1.5372 | 0.01922 | -0.0462 | 79.9792
12.5 | 1.5475 | 0.02204 | -0.0434 | 70.2132
13 | 1.5533 | 0.0254 | -0.0408 | 61.1535
13.5 | 1.5618 | 0.029 | -0.0391 | 53.8552
14 | 1.5703 | 0.03288 | -0.0379 | 47.7585
14.5 | 1.5726 | 0.03741 | -0.0366 | 42.0369
15 | 1.5649 | 0.04262 | -0.0347 | 36.7175
15.5 | 1.5652 | 0.04714 | -0.0331 | 33.2032
16 | 1.5646 | 0.05199 | -0.0319 | 30.0942
16.5 | 1.5722 | 0.0563 | -0.0313 | 27.9254
17 | 1.5761 | 0.06117 | -0.0311 | 25.7659
17.5 | 1.5793 | 0.06633 | -0.0312 | 23.8097
18 | 1.5813 | 0.07184 | -0.0317 | 22.0114
18.5 | 1.5869 | 0.0771 | -0.0325 | 20.5824
19 | 1.5897 | 0.08287 | -0.0336 | 19.1831
19.5 | 1.5918 | 0.08886 | -0.035 | 17.9136
20 | 1.5955 | 0.09479 | -0.0367 | 16.8319

## 91. Re 7M Mach 0.10 (1)
BIGFOIL.COM POLAR EXPORT
NACA63-719 a=0.2
NACA63-719 a=0.2 |  |  |  | Cl Max: | 1.873 | at alpha= | 15 | deg
JavaFoil+Calcfoil stall+Eppler ext transition |  |  |  | L/D Max: | 128.736 | at alpha= | 5 | deg
Re: | 7000000 |  |  | Cd Min: | 0.00514 | at alpha= | -5 | deg
Mach: | 0.1 |  |  | Cl=0 at alpha= | -3.8175 | deg
|  |  |  | @ Cl=0.1, Cd= | 0.0069448
|  |  |  | @ Cl=0.4, Cd= | 0.0057271
|  |  |  | @ Cl=0.6, Cd= | 0.0060307
alpha (deg) | Cl | Cd | Cm | Cl/Cd
-18 | -0.723 | 0.12588 | -0.025 | -5.746
-17.5 | -0.737 | 0.11856 | -0.026 | -6.217
-17 | -0.748 | 0.11335 | -0.026 | -6.595
-16.5 | -0.759 | 0.10363 | -0.028 | -7.327
-16 | -0.767 | 0.0965 | -0.028 | -7.953
-15.5 | -0.774 | 0.08861 | -0.03 | -8.734
-15 | -0.78 | 0.07941 | -0.031 | -9.819
-14.5 | -0.809 | 0.0537 | -0.036 | -15.062
-14 | -0.813 | 0.04513 | -0.038 | -18.022
-13.5 | -0.833 | 0.0292 | -0.041 | -28.522
-13 | -0.841 | 0.02011 | -0.043 | -41.818
-12.5 | -0.83 | 0.01713 | -0.044 | -48.456
-12 | -0.816 | 0.01438 | -0.045 | -56.731
-11.5 | -0.794 | 0.0128 | -0.046 | -61.999
-11 | -0.769 | 0.01071 | -0.047 | -71.759
-10.5 | -0.737 | 0.01091 | -0.048 | -67.512
-10 | -0.703 | 0.00933 | -0.049 | -75.39
-9.5 | -0.658 | 0.0089 | -0.049 | -73.887
-9 | -0.609 | 0.00595 | -0.05 | -102.362
-8.5 | -0.558 | 0.00583 | -0.05 | -95.82
-8 | -0.505 | 0.00558 | -0.051 | -90.439
-7.5 | -0.449 | 0.00551 | -0.051 | -81.48
-7 | -0.391 | 0.00543 | -0.052 | -71.962
-6.5 | -0.331 | 0.00535 | -0.052 | -61.931
-6 | -0.271 | 0.0053 | -0.053 | -51.113
-5.5 | -0.21 | 0.00523 | -0.053 | -40.138
-5 | -0.148 | 0.00514 | -0.054 | -28.781
-4.5 | -0.086 | 0.00636 | -0.055 | -13.479
-4 | -0.023 | 0.0071 | -0.055 | -3.267
-3.5 | 0.04 | 0.00704 | -0.056 | 5.62
-3 | 0.103 | 0.00694 | -0.056 | 14.771
-2.5 | 0.166 | 0.0067 | -0.057 | 24.717
-2 | 0.229 | 0.00656 | -0.057 | 34.941
-1.5 | 0.292 | 0.00563 | -0.058 | 51.943
-1 | 0.355 | 0.00567 | -0.058 | 62.622
-0.5 | 0.418 | 0.00575 | -0.059 | 72.775
0 | 0.481 | 0.00581 | -0.06 | 82.81
0.5 | 0.544 | 0.0059 | -0.06 | 92.19
1 | 0.604 | 0.00604 | -0.061 | 100.008
1.5 | 0.666 | 0.00621 | -0.061 | 107.193
2 | 0.728 | 0.00639 | -0.062 | 113.997
2.5 | 0.79 | 0.00661 | -0.063 | 119.488
3 | 0.852 | 0.00681 | -0.063 | 125.006
3.5 | 0.905 | 0.00718 | -0.063 | 126.09
4 | 0.962 | 0.00748 | -0.063 | 128.705
4.5 | 1.019 | 0.00792 | -0.064 | 128.701
5 | 1.076 | 0.00836 | -0.064 | 128.736
5.5 | 1.132 | 0.00885 | -0.065 | 127.997
6 | 1.188 | 0.00929 | -0.065 | 127.919
6.5 | 1.245 | 0.00972 | -0.065 | 128.004
7 | 1.3 | 0.01016 | -0.066 | 128.02
7.5 | 1.356 | 0.01061 | -0.066 | 127.733
8 | 1.41 | 0.01106 | -0.067 | 127.475
8.5 | 1.464 | 0.01157 | -0.067 | 126.574
9 | 1.516 | 0.0124 | -0.068 | 122.261
9.5 | 1.564 | 0.01337 | -0.068 | 116.939
10 | 1.606 | 0.0155 | -0.068 | 103.648
10.5 | 1.649 | 0.01719 | -0.069 | 95.903
11 | 1.69 | 0.01898 | -0.069 | 89.031
11.5 | 1.728 | 0.02043 | -0.069 | 84.577
12 | 1.764 | 0.02184 | -0.07 | 80.784
12.5 | 1.792 | 0.02561 | -0.07 | 69.99
13 | 1.82 | 0.02723 | -0.07 | 66.859
13.5 | 1.844 | 0.02907 | -0.07 | 63.439
14 | 1.861 | 0.0309 | -0.071 | 60.236
14.5 | 1.87 | 0.03283 | -0.071 | 56.943
15 | 1.873 | 0.03465 | -0.072 | 54.04
15.5 | 1.87 | 0.03664 | -0.072 | 51.038
16 | 1.861 | 0.03908 | -0.072 | 47.62
16.5 | 1.847 | 0.04142 | -0.073 | 44.587
17 | 1.827 | 0.04408 | -0.073 | 41.439
17.5 | 1.801 | 0.04697 | -0.073 | 38.343
18 | 1.771 | 0.04989 | -0.074 | 35.498
18.5 | 1.736 | 0.05362 | -0.074 | 32.372
19 | 1.697 | 0.05702 | -0.074 | 29.757
19.5 | 1.655 | 0.06039 | -0.074 | 27.409
20 | 1.609 | 0.06445 | -0.075 | 24.97

## 92. Re 7M Mach 0.10 (2)
BIGFOIL.COM POLAR EXPORT
NACA63-719 a=0.2
NACA63-719 a=0.2 |  |  |  | Cl Max: | 1.5897 | at alpha= | 20 | deg
XFOIL ncrit=9 |  |  |  | L/D Max: | 195.016 | at alpha= | 6 | deg
Re: | 7000000 |  |  | Cd Min: | 0.09778 | at alpha= | 20 | deg
Mach: | 0.1 |  |  | Cl=0 at alpha= | -3.9038 | deg
|  |  |  | @ Cl=0.1, Cd= | 0.0063505
|  |  |  | @ Cl=0.4, Cd= | 0.0051395
|  |  |  | @ Cl=0.6, Cd= | 0.0049158
alpha (deg) | Cl | Cd | Cm | Cl/Cd
-20 | -1.3338 | 0.04329 | -0.0809 | -30.8108
-19.5 | -1.3386 | 0.03778 | -0.0824 | -35.4314
-19 | -1.3358 | 0.03345 | -0.0829 | -39.9342
-18.5 | -1.3327 | 0.02948 | -0.0825 | -45.2069
-18 | -1.3246 | 0.02622 | -0.0814 | -50.5187
-17.5 | -1.3157 | 0.0233 | -0.0795 | -56.4678
-17 | -1.2972 | 0.02125 | -0.0774 | -61.0447
-16.5 | -1.2797 | 0.01937 | -0.0745 | -66.0661
-16 | -1.2597 | 0.01787 | -0.0711 | -70.4924
-15.5 | -1.2401 | 0.01668 | -0.0667 | -74.3465
-15 | -1.2147 | 0.01583 | -0.0622 | -76.734
-14.5 | -1.1751 | 0.01497 | -0.06 | -78.497
-14 | -1.1312 | 0.0142 | -0.0583 | -79.662
-13.5 | -1.0842 | 0.01352 | -0.0571 | -80.1923
-13 | -1.0351 | 0.01287 | -0.0561 | -80.4274
-12.5 | -0.9842 | 0.01229 | -0.0553 | -80.0814
-12 | -0.9319 | 0.01175 | -0.0547 | -79.3106
-11.5 | -0.8789 | 0.01121 | -0.0542 | -78.4032
-11 | -0.8256 | 0.01065 | -0.0538 | -77.5211
-10.5 | -0.7708 | 0.01016 | -0.0536 | -75.8661
-10 | -0.7152 | 0.00973 | -0.0536 | -73.5046
-9.5 | -0.6598 | 0.00921 | -0.0535 | -71.6395
-9 | -0.6053 | 0.0086 | -0.0533 | -70.3837
-8.5 | -0.5477 | 0.00824 | -0.0536 | -66.4684
-8 | -0.4891 | 0.00801 | -0.054 | -61.0612
-7.5 | -0.4302 | 0.00776 | -0.0544 | -55.4381
-7 | -0.3708 | 0.00758 | -0.055 | -48.9182
-6.5 | -0.3115 | 0.00737 | -0.0555 | -42.2659
-6 | -0.2518 | 0.00719 | -0.0562 | -35.0209
-5.5 | -0.1919 | 0.00705 | -0.0569 | -27.2199
-5 | -0.1319 | 0.00687 | -0.0576 | -19.1994
-4.5 | -0.0718 | 0.00673 | -0.0583 | -10.6686
-4 | -0.0116 | 0.00662 | -0.0592 | -1.7523
-3.5 | 0.0487 | 0.00647 | -0.06 | 7.527
-3 | 0.1088 | 0.00633 | -0.0608 | 17.188
-2.5 | 0.1688 | 0.00614 | -0.0617 | 27.4919
-2 | 0.2291 | 0.006 | -0.0626 | 38.1833
-1.5 | 0.2892 | 0.00588 | -0.0636 | 49.1837
-0.5 | 0.4074 | 0.00509 | -0.0655 | 80.0393
0 | 0.4673 | 0.0049 | -0.0665 | 95.3673
0.5 | 0.5277 | 0.00487 | -0.0676 | 108.3573
1 | 0.5883 | 0.00491 | -0.0686 | 119.8167
1.5 | 0.649 | 0.00494 | -0.0697 | 131.3765
2 | 0.7091 | 0.00498 | -0.0707 | 142.3896
2.5 | 0.7695 | 0.00503 | -0.0718 | 152.9821
3 | 0.8295 | 0.00513 | -0.0729 | 161.6959
3.5 | 0.8893 | 0.00524 | -0.0739 | 169.7137
4 | 0.9491 | 0.00533 | -0.0749 | 178.0675
4.5 | 1.008 | 0.00549 | -0.0759 | 183.6066
5 | 1.0671 | 0.00561 | -0.0768 | 190.2139
5.5 | 1.1251 | 0.0058 | -0.0777 | 193.9828
6 | 1.1818 | 0.00606 | -0.0783 | 195.0165
6.5 | 1.2373 | 0.00636 | -0.0788 | 194.544
7 | 1.2911 | 0.00674 | -0.079 | 191.5579
7.5 | 1.3441 | 0.00711 | -0.0792 | 189.0436
8 | 1.3958 | 0.0075 | -0.0791 | 186.1067
8.5 | 1.4421 | 0.00807 | -0.0781 | 178.6989
9 | 1.4822 | 0.00877 | -0.0762 | 169.008
9.5 | 1.5151 | 0.0095 | -0.0731 | 159.4842
10 | 1.5181 | 0.0104 | -0.0647 | 145.9712
10.5 | 1.5274 | 0.01194 | -0.0591 | 127.9229
11 | 1.5263 | 0.01446 | -0.0531 | 105.5533
11.5 | 1.5355 | 0.01689 | -0.0491 | 90.9118
12 | 1.537 | 0.02006 | -0.0451 | 76.6201
12.5 | 1.5486 | 0.02288 | -0.0425 | 67.6836
13 | 1.553 | 0.02653 | -0.04 | 58.5375
13.5 | 1.5616 | 0.03022 | -0.0384 | 51.6744
14 | 1.5686 | 0.03444 | -0.0374 | 45.5459
14.5 | 1.5699 | 0.03894 | -0.0358 | 40.3159
15 | 1.5587 | 0.04447 | -0.0336 | 35.0506
15.5 | 1.5588 | 0.04914 | -0.0321 | 31.7216
16 | 1.5574 | 0.05415 | -0.031 | 28.7608
16.5 | 1.5633 | 0.05879 | -0.0306 | 26.5913
17 | 1.5674 | 0.06377 | -0.0305 | 24.579
17.5 | 1.5698 | 0.06918 | -0.0308 | 22.6915
18 | 1.5712 | 0.07489 | -0.0314 | 20.9801
18.5 | 1.5774 | 0.08023 | -0.0323 | 19.661
19 | 1.5807 | 0.08604 | -0.0335 | 18.3717
19.5 | 1.5872 | 0.09156 | -0.0349 | 17.3351
20 | 1.5897 | 0.09778 | -0.0368 | 16.2579

## 93. Re 7M Mach 0.25 (1)
BIGFOIL.COM POLAR EXPORT
NACA63-719 a=0.2
NACA63-719 a=0.2 |  |  |  | Cl Max: | 1.852 | at alpha= | 14 | deg
JavaFoil+Calcfoil stall+Eppler ext transition |  |  |  | L/D Max: | 126.043 | at alpha= | 4 | deg
Re: | 7000000 |  |  | Cd Min: | 0.00527 | at alpha= | -5.5 | deg
Mach: | 0.25 |  |  | Cl=0 at alpha= | -3.8154 | deg
|  |  |  | @ Cl=0.1, Cd= | 0.0070563
|  |  |  | @ Cl=0.4, Cd= | 0.0058
|  |  |  | @ Cl=0.6, Cd= | 0.0061341
alpha (deg) | Cl | Cd | Cm | Cl/Cd
-16.5 | -0.516 | 0.12579 | -0.024 | -4.104
-16 | -0.555 | 0.11432 | -0.025 | -4.853
-15.5 | -0.587 | 0.11026 | -0.026 | -5.321
-15 | -0.616 | 0.10031 | -0.027 | -6.143
-14.5 | -0.64 | 0.09262 | -0.028 | -6.908
-14 | -0.657 | 0.08667 | -0.029 | -7.584
-13.5 | -0.67 | 0.07995 | -0.03 | -8.377
-13 | -0.679 | 0.07106 | -0.032 | -9.557
-12.5 | -0.71 | 0.04623 | -0.038 | -15.36
-12 | -0.749 | 0.02288 | -0.044 | -32.76
-11.5 | -0.755 | 0.01609 | -0.046 | -46.902
-11 | -0.743 | 0.01337 | -0.047 | -55.553
-10.5 | -0.72 | 0.01193 | -0.048 | -60.375
-10 | -0.692 | 0.01071 | -0.049 | -64.605
-9.5 | -0.662 | 0.00942 | -0.051 | -70.263
-9 | -0.616 | 0.0061 | -0.051 | -101.016
-8.5 | -0.567 | 0.00857 | -0.052 | -66.119
-8 | -0.514 | 0.00589 | -0.052 | -87.239
-7.5 | -0.458 | 0.00558 | -0.053 | -82.095
-7 | -0.4 | 0.00549 | -0.053 | -72.753
-6.5 | -0.339 | 0.00543 | -0.054 | -62.483
-6 | -0.278 | 0.00535 | -0.054 | -51.942
-5.5 | -0.215 | 0.00527 | -0.055 | -40.876
-5 | -0.152 | 0.00662 | -0.055 | -22.938
-4.5 | -0.088 | 0.00644 | -0.056 | -13.671
-4 | -0.024 | 0.00719 | -0.057 | -3.312
-3.5 | 0.041 | 0.00713 | -0.057 | 5.705
-3 | 0.105 | 0.00705 | -0.058 | 14.946
-2.5 | 0.17 | 0.00674 | -0.058 | 25.243
-2 | 0.236 | 0.00665 | -0.059 | 35.393
-1.5 | 0.3 | 0.00567 | -0.06 | 52.934
-1 | 0.365 | 0.00573 | -0.06 | 63.78
-0.5 | 0.43 | 0.00586 | -0.061 | 73.32
0 | 0.495 | 0.00592 | -0.061 | 83.558
0.5 | 0.559 | 0.00604 | -0.062 | 92.66
1 | 0.62 | 0.00618 | -0.062 | 100.394
1.5 | 0.684 | 0.00632 | -0.063 | 108.189
2 | 0.748 | 0.00658 | -0.064 | 113.742
2.5 | 0.807 | 0.00665 | -0.064 | 121.355
3 | 0.866 | 0.00713 | -0.064 | 121.348
3.5 | 0.925 | 0.00749 | -0.065 | 123.521
4 | 0.984 | 0.00781 | -0.065 | 126.043
4.5 | 1.042 | 0.0083 | -0.065 | 125.566
5 | 1.1 | 0.00884 | -0.066 | 124.486
5.5 | 1.158 | 0.00935 | -0.066 | 123.85
6 | 1.215 | 0.00985 | -0.067 | 123.402
6.5 | 1.273 | 0.01031 | -0.067 | 123.402
7 | 1.33 | 0.01081 | -0.067 | 123.03
7.5 | 1.386 | 0.0113 | -0.068 | 122.692
8 | 1.442 | 0.01183 | -0.068 | 121.878
8.5 | 1.496 | 0.01246 | -0.069 | 120.013
9 | 1.548 | 0.01343 | -0.069 | 115.238
9.5 | 1.595 | 0.01485 | -0.07 | 107.381
10 | 1.637 | 0.01698 | -0.07 | 96.412
10.5 | 1.678 | 0.01921 | -0.07 | 87.375
11 | 1.718 | 0.02092 | -0.07 | 82.124
11.5 | 1.754 | 0.02249 | -0.071 | 78.005
12 | 1.782 | 0.0266 | -0.071 | 66.981
12.5 | 1.81 | 0.02836 | -0.071 | 63.836
13 | 1.831 | 0.03038 | -0.072 | 60.268
13.5 | 1.847 | 0.03233 | -0.072 | 57.128
14 | 1.852 | 0.03456 | -0.072 | 53.603
14.5 | 1.845 | 0.03687 | -0.073 | 50.049
15 | 1.83 | 0.03921 | -0.073 | 46.661
15.5 | 1.804 | 0.04195 | -0.073 | 43.015
16 | 1.77 | 0.0449 | -0.074 | 39.419
16.5 | 1.725 | 0.048 | -0.074 | 35.942
17 | 1.671 | 0.05161 | -0.074 | 32.384
17.5 | 1.608 | 0.05566 | -0.075 | 28.894
18 | 1.537 | 0.05998 | -0.075 | 25.621
18.5 | 1.457 | 0.06434 | -0.075 | 22.653
19 | 1.368 | 0.07266 | -0.075 | 18.826

## 94. Re 7M Mach 0.25 (2)
BIGFOIL.COM POLAR EXPORT
NACA63-719 a=0.2
NACA63-719 a=0.2 |  |  |  | Cl Max: | 1.5578 | at alpha= | 13.5 | deg
XFOIL ncrit=9 |  |  |  | L/D Max: | 196.214 | at alpha= | 6 | deg
Re: | 7000000 |  |  | Cd Min: | 0.1699 | at alpha= | -20 | deg
Mach: | 0.25 |  |  | Cl=0 at alpha= | -3.9139 | deg
|  |  |  | @ Cl=0.1, Cd= | 0.0064598
|  |  |  | @ Cl=0.4, Cd= | 0.0054005
|  |  |  | @ Cl=0.6, Cd= | 0.0049781
alpha (deg) | Cl | Cd | Cm | Cl/Cd
-20 | -0.6328 | 0.1699 | -0.003 | -3.7245
-19.5 | -0.6405 | 0.15811 | -0.0108 | -4.051
-19 | -0.8255 | 0.11378 | -0.0413 | -7.2552
-18.5 | -1.065 | 0.06709 | -0.0758 | -15.8742
-18 | -1.1251 | 0.05235 | -0.0859 | -21.4919
-17.5 | -1.1625 | 0.04243 | -0.091 | -27.3981
-17 | -1.1727 | 0.03625 | -0.0927 | -32.3503
-16.5 | -1.1833 | 0.03072 | -0.093 | -38.5189
-16 | -1.1912 | 0.02601 | -0.0916 | -45.7978
-15.5 | -1.1866 | 0.02265 | -0.089 | -52.3885
-15 | -1.1744 | 0.0201 | -0.0856 | -58.4279
-14.5 | -1.1594 | 0.01808 | -0.0812 | -64.1261
-14 | -1.142 | 0.01664 | -0.0755 | -68.6298
-13.5 | -1.1118 | 0.01559 | -0.0707 | -71.3149
-13 | -1.0682 | 0.01456 | -0.0679 | -73.3654
-12.5 | -1.0198 | 0.01367 | -0.0656 | -74.6013
-12 | -0.9682 | 0.01287 | -0.0638 | -75.2292
-11.5 | -0.9141 | 0.01218 | -0.0624 | -75.0493
-11 | -0.8582 | 0.01155 | -0.0612 | -74.303
-10.5 | -0.8014 | 0.01096 | -0.0602 | -73.1204
-10 | -0.7443 | 0.01034 | -0.0594 | -71.9826
-9.5 | -0.6857 | 0.00983 | -0.0588 | -69.7558
-9 | -0.6268 | 0.00933 | -0.0584 | -67.1811
-8.5 | -0.5694 | 0.00865 | -0.0578 | -65.8266
-8 | -0.5093 | 0.00824 | -0.0577 | -61.8083
-7.5 | -0.4476 | 0.00796 | -0.0579 | -56.2312
-7 | -0.3856 | 0.00774 | -0.0581 | -49.8191
-6.5 | -0.3233 | 0.00752 | -0.0585 | -42.992
-6 | -0.2611 | 0.00732 | -0.0589 | -35.6694
-5.5 | -0.1985 | 0.00717 | -0.0595 | -27.6848
-5 | -0.136 | 0.00697 | -0.0601 | -19.5122
-4.5 | -0.0734 | 0.00686 | -0.0607 | -10.6997
-4 | -0.0108 | 0.00669 | -0.0615 | -1.6143
-3.5 | 0.0519 | 0.00656 | -0.0622 | 7.9116
-3 | 0.1143 | 0.00643 | -0.063 | 17.776
-2.5 | 0.1768 | 0.00623 | -0.0639 | 28.3788
-2 | 0.2391 | 0.0061 | -0.0648 | 39.1967
-1.5 | 0.3016 | 0.00594 | -0.0657 | 50.7744
-1 | 0.3639 | 0.00575 | -0.0667 | 63.287
-0.5 | 0.4238 | 0.00517 | -0.0677 | 81.9729
0 | 0.4861 | 0.00497 | -0.0687 | 97.8068
0.5 | 0.5485 | 0.00497 | -0.0698 | 110.3622
1 | 0.6117 | 0.00498 | -0.0709 | 122.8313
1.5 | 0.6744 | 0.00505 | -0.0719 | 133.5446
2 | 0.7369 | 0.00508 | -0.073 | 145.0591
2.5 | 0.7997 | 0.00514 | -0.0741 | 155.5837
3 | 0.8617 | 0.00529 | -0.0751 | 162.8922
3.5 | 0.9243 | 0.00537 | -0.0761 | 172.1229
4 | 0.9858 | 0.00552 | -0.077 | 178.587
4.5 | 1.0478 | 0.00564 | -0.078 | 185.7801
5.5 | 1.1695 | 0.00599 | -0.0795 | 195.2421
6 | 1.2283 | 0.00626 | -0.08 | 196.2141
6.5 | 1.2856 | 0.0066 | -0.0802 | 194.7879
7 | 1.3393 | 0.00708 | -0.0798 | 189.1667
7.5 | 1.3927 | 0.00751 | -0.0794 | 185.4461
8 | 1.4434 | 0.00798 | -0.0785 | 180.8772
8.5 | 1.4902 | 0.0085 | -0.0769 | 175.3176
9 | 1.5217 | 0.00921 | -0.0728 | 165.2226
9.5 | 1.5284 | 0.01024 | -0.0648 | 149.2578
10 | 1.5403 | 0.01185 | -0.0594 | 129.9831
10.5 | 1.5471 | 0.01401 | -0.0538 | 110.4283
11 | 1.54 | 0.01741 | -0.048 | 88.4549
11.5 | 1.5416 | 0.0208 | -0.0439 | 74.1154
12 | 1.5403 | 0.02476 | -0.0405 | 62.2092
12.5 | 1.5496 | 0.02848 | -0.0384 | 54.4101
13 | 1.553 | 0.03301 | -0.0368 | 47.0463
13.5 | 1.5578 | 0.03738 | -0.0351 | 41.6747
14 | 1.5498 | 0.04276 | -0.0329 | 36.2442
14.5 | 1.5444 | 0.04778 | -0.0307 | 32.3231
15 | 1.5321 | 0.05381 | -0.0289 | 28.4724
15.5 | 1.5283 | 0.05951 | -0.0281 | 25.6814
16 | 1.522 | 0.06575 | -0.0277 | 23.1483
16.5 | 1.5251 | 0.07137 | -0.0279 | 21.3689
17 | 1.5293 | 0.07705 | -0.0285 | 19.8482
17.5 | 1.5318 | 0.08316 | -0.0295 | 18.4199
18 | 1.532 | 0.0897 | -0.0308 | 17.0792
18.5 | 1.5414 | 0.09528 | -0.0322 | 16.1776

## 95. Re 7M Mach 0.50 (1)
BIGFOIL.COM POLAR EXPORT
NACA63-719 a=0.2
NACA63-719 a=0.2 |  |  |  | Cl Max: | 1.768 | at alpha= | 11 | deg
JavaFoil+Calcfoil stall+Eppler ext transition |  |  |  | L/D Max: | 111.694 | at alpha= | 3.5 | deg
Re: | 7000000 |  |  | Cd Min: | 0.0055 | at alpha= | -5.5 | deg
Mach: | 0.5 |  |  | Cl=0 at alpha= | -3.8125 | deg
|  |  |  | @ Cl=0.1, Cd= | 0.0074822
|  |  |  | @ Cl=0.4, Cd= | 0.0062844
|  |  |  | @ Cl=0.6, Cd= | 0.006752
alpha (deg) | Cl | Cd | Cm | Cl/Cd
-20 | -0.946 | 0.1532 | -0.029 | -6.177
-19.5 | -0.915 | 0.14797 | -0.028 | -6.185
-19 | -0.885 | 0.14369 | -0.028 | -6.158
-18.5 | -0.854 | 0.13795 | -0.027 | -6.192
-18 | -0.825 | 0.13571 | -0.027 | -6.081
-17.5 | -0.8 | 0.13075 | -0.029 | -6.116
-17 | -0.765 | 0.14283 | -0.026 | -5.36
-16.5 | -0.738 | 0.12319 | -0.027 | -5.99
-16 | -0.708 | 0.11676 | -0.027 | -6.065
-15.5 | -0.679 | 0.1159 | -0.027 | -5.862
-15 | -0.651 | 0.11458 | -0.028 | -5.68
-14.5 | -0.622 | 0.10554 | -0.028 | -5.893
-14 | -0.592 | 0.10154 | -0.027 | -5.826
-13.5 | -0.563 | 0.09343 | -0.028 | -6.028
-13 | -0.535 | 0.08508 | -0.028 | -6.284
-12.5 | -0.506 | 0.0807 | -0.029 | -6.268
-12 | -0.475 | 0.08852 | -0.027 | -5.37
-11.5 | -0.446 | 0.08207 | -0.027 | -5.439
-11 | -0.418 | 0.07264 | -0.028 | -5.753
-10.5 | -0.39 | 0.06598 | -0.03 | -5.908
-10 | -0.358 | 0.08403 | -0.024 | -4.257
-9.5 | -0.331 | 0.06386 | -0.03 | -5.188
-9 | -0.305 | 0.05494 | -0.034 | -5.547
-8.5 | -0.426 | 0.04465 | -0.04 | -9.544
-8 | -0.502 | 0.01205 | -0.056 | -41.661
-7.5 | -0.476 | 0.0101 | -0.058 | -47.138
-7 | -0.43 | 0.0088 | -0.06 | -48.889
-6.5 | -0.37 | 0.00573 | -0.06 | -64.645
-6 | -0.306 | 0.0056 | -0.061 | -54.602
-5.5 | -0.238 | 0.0055 | -0.061 | -43.301
-5 | -0.168 | 0.00708 | -0.062 | -23.8
-4.5 | -0.098 | 0.00681 | -0.063 | -14.374
-4 | -0.027 | 0.00761 | -0.063 | -3.486
-3.5 | 0.045 | 0.00755 | -0.064 | 6.003
-3 | 0.118 | 0.00746 | -0.065 | 15.757
-2.5 | 0.19 | 0.00742 | -0.065 | 25.599
-2 | 0.263 | 0.00714 | -0.066 | 36.899
-1.5 | 0.336 | 0.00696 | -0.067 | 48.226
-1 | 0.408 | 0.0062 | -0.067 | 65.813
-0.5 | 0.481 | 0.00637 | -0.068 | 75.446
0 | 0.548 | 0.00644 | -0.068 | 85.068
0.5 | 0.618 | 0.00686 | -0.068 | 90.029
1 | 0.681 | 0.0071 | -0.069 | 95.975
1.5 | 0.749 | 0.00745 | -0.069 | 100.553
2 | 0.816 | 0.00777 | -0.07 | 105.028
2.5 | 0.883 | 0.00809 | -0.07 | 109.108
3 | 0.949 | 0.0086 | -0.071 | 110.392
3.5 | 1.014 | 0.00908 | -0.071 | 111.694
4 | 1.079 | 0.00976 | -0.071 | 110.509
4.5 | 1.142 | 0.01052 | -0.072 | 108.579
5 | 1.205 | 0.01132 | -0.072 | 106.438
5.5 | 1.267 | 0.01208 | -0.073 | 104.963
6 | 1.329 | 0.0128 | -0.073 | 103.823
6.5 | 1.391 | 0.01355 | -0.074 | 102.643
7 | 1.452 | 0.01434 | -0.074 | 101.287
7.5 | 1.512 | 0.01513 | -0.075 | 99.949
8 | 1.571 | 0.01607 | -0.075 | 97.732
8.5 | 1.624 | 0.01756 | -0.076 | 92.505
9 | 1.674 | 0.01996 | -0.076 | 83.872
9.5 | 1.712 | 0.02354 | -0.076 | 72.701
10 | 1.742 | 0.02719 | -0.076 | 64.049
10.5 | 1.764 | 0.02999 | -0.077 | 58.831
11 | 1.768 | 0.037 | -0.077 | 47.784
11.5 | 1.748 | 0.04072 | -0.077 | 42.928
12 | 1.685 | 0.0451 | -0.077 | 37.362
12.5 | 1.497 | 0.05151 | -0.077 | 29.057
13 | 1.077 | 0.05781 | -0.077 | 18.629
13.5 | 1.102 | 0.06543 | -0.077 | 16.836
14 | 1.13 | 0.06839 | -0.078 | 16.525
14.5 | 1.159 | 0.07045 | -0.078 | 16.449
15 | 1.181 | 0.08066 | -0.078 | 14.64
15.5 | 1.209 | 0.0828 | -0.078 | 14.607
16 | 1.239 | 0.08272 | -0.079 | 14.982

## 96. Re 7M Mach 0.50 (2)
BIGFOIL.COM POLAR EXPORT
NACA63-719 a=0.2
NACA63-719 a=0.2 |  |  |  | Cl Max: | 1.6186 | at alpha= | 10.5 | deg
XFOIL ncrit=9 |  |  |  | L/D Max: | 184.435 | at alpha= | 5 | deg
Re: | 7000000 |  |  | Cd Min: | 0.10059 | at alpha= | 15.5 | deg
Mach: | 0.5 |  |  | Cl=0 at alpha= | -3.958 | deg
|  |  |  | @ Cl=0.1, Cd= | 0.0069113
|  |  |  | @ Cl=0.4, Cd= | 0.0062624
|  |  |  | @ Cl=0.6, Cd= | 0.0053538
alpha (deg) | Cl | Cd | Cm | Cl/Cd
-13.5 | -0.4449 | 0.09336 | -0.0669 | -4.7654
-13 | -0.4759 | 0.08055 | -0.0768 | -5.9081
-12.5 | -0.511 | 0.06756 | -0.087 | -7.5636
-12 | -0.5385 | 0.05447 | -0.0969 | -9.8862
-11.5 | -0.564 | 0.0443 | -0.1044 | -12.7314
-11 | -0.5975 | 0.03544 | -0.1093 | -16.8595
-10.5 | -0.6295 | 0.02832 | -0.1106 | -22.2281
-8.5 | -0.6636 | 0.01105 | -0.0835 | -60.0543
-8 | -0.5935 | 0.01019 | -0.0799 | -58.2434
-7.5 | -0.5222 | 0.00946 | -0.0773 | -55.2008
-7 | -0.453 | 0.00866 | -0.075 | -52.3095
-6.5 | -0.3782 | 0.0083 | -0.0737 | -45.5663
-6 | -0.3027 | 0.00803 | -0.0729 | -37.6961
-5 | -0.154 | 0.00751 | -0.0721 | -20.506
-4.5 | -0.08 | 0.00731 | -0.0721 | -10.9439
-4 | -0.0062 | 0.00713 | -0.0723 | -0.86957
-3.5 | 0.0676 | 0.00696 | -0.0727 | 9.7126
-3 | 0.1408 | 0.00685 | -0.0733 | 20.5547
-2.5 | 0.2141 | 0.00669 | -0.074 | 32.003
-2 | 0.2864 | 0.00649 | -0.0747 | 44.1294
-1.5 | 0.3589 | 0.00637 | -0.0756 | 56.3422
-1 | 0.4315 | 0.00618 | -0.0766 | 69.822
0 | 0.5724 | 0.00535 | -0.0785 | 106.9907
0.5 | 0.6454 | 0.00536 | -0.0796 | 120.4104
1 | 0.7183 | 0.00546 | -0.0807 | 131.5568
1.5 | 0.7916 | 0.00555 | -0.0817 | 142.6306
2 | 0.8637 | 0.00566 | -0.0826 | 152.5972
2.5 | 0.937 | 0.00579 | -0.0835 | 161.8307
3 | 1.0085 | 0.00601 | -0.0841 | 167.8037
3.5 | 1.0813 | 0.00616 | -0.0848 | 175.5357
4 | 1.151 | 0.00644 | -0.0849 | 178.7267
4.5 | 1.2219 | 0.00665 | -0.085 | 183.7444
5 | 1.2892 | 0.00699 | -0.0845 | 184.4349
6 | 1.4134 | 0.00781 | -0.0813 | 180.9731
6.5 | 1.4491 | 0.00844 | -0.0754 | 171.6943
7 | 1.4717 | 0.0097 | -0.0685 | 151.7216
7.5 | 1.4964 | 0.01136 | -0.0628 | 131.7254
8 | 1.5185 | 0.01336 | -0.0573 | 113.6602
8.5 | 1.5364 | 0.0157 | -0.0519 | 97.8599
9 | 1.559 | 0.01799 | -0.0471 | 86.6593
9.5 | 1.5705 | 0.02031 | -0.0409 | 77.3264
10 | 1.6099 | 0.02388 | -0.0416 | 67.4162
10.5 | 1.6186 | 0.02792 | -0.038 | 57.9728
11 | 1.6122 | 0.03301 | -0.0342 | 48.8397
11.5 | 1.5811 | 0.03969 | -0.0299 | 39.8362
12 | 1.5455 | 0.04694 | -0.0261 | 32.925
12.5 | 1.5259 | 0.0536 | -0.0236 | 28.4683
13 | 1.5062 | 0.0608 | -0.022 | 24.773
13.5 | 1.4959 | 0.0677 | -0.0213 | 22.096
14 | 1.4888 | 0.07478 | -0.0213 | 19.9091
14.5 | 1.4786 | 0.08254 | -0.022 | 17.9137
15 | 1.4657 | 0.091 | -0.0235 | 16.1066
15.5 | 1.4461 | 0.10059 | -0.0261 | 14.3762

## 97. Re 8M Mach 0.00 (1)
BIGFOIL.COM POLAR EXPORT
NACA63-719 a=0.2
NACA63-719 a=0.2 |  |  |  | Cl Max: | 1.879 | at alpha= | 15 | deg
JavaFoil+Calcfoil stall+Eppler ext transition |  |  |  | L/D Max: | 139.473 | at alpha= | 3.5 | deg
Re: | 8000000 |  |  | Cd Min: | 0.005 | at alpha= | -4.5 | deg
Mach: | 0 |  |  | Cl=0 at alpha= | -3.8145 | deg
|  |  |  | @ Cl=0.1, Cd= | 0.0068619
|  |  |  | @ Cl=0.4, Cd= | 0.0056545
|  |  |  | @ Cl=0.6, Cd= | 0.005948
alpha (deg) | Cl | Cd | Cm | Cl/Cd
-18.5 | -0.749 | 0.13051 | -0.025 | -5.74
-18 | -0.762 | 0.12055 | -0.026 | -6.323
-17.5 | -0.773 | 0.11357 | -0.027 | -6.804
-17 | -0.78 | 0.10829 | -0.027 | -7.204
-16.5 | -0.792 | 0.0956 | -0.029 | -8.284
-16 | -0.796 | 0.08991 | -0.03 | -8.854
-15.5 | -0.808 | 0.07541 | -0.032 | -10.721
-15 | -0.843 | 0.04806 | -0.037 | -17.535
-14.5 | -0.861 | 0.03342 | -0.039 | -25.773
-14 | -0.853 | 0.03135 | -0.04 | -27.213
-13.5 | -0.862 | 0.02206 | -0.042 | -39.075
-13 | -0.857 | 0.01773 | -0.043 | -48.297
-12.5 | -0.842 | 0.01544 | -0.044 | -54.51
-12 | -0.824 | 0.0133 | -0.045 | -61.991
-11.5 | -0.8 | 0.01197 | -0.046 | -66.862
-11 | -0.772 | 0.01081 | -0.047 | -71.401
-10.5 | -0.745 | 0.00944 | -0.048 | -78.877
-10 | -0.702 | 0.00607 | -0.049 | -115.681
-9.5 | -0.657 | 0.00596 | -0.049 | -110.243
-9 | -0.608 | 0.00585 | -0.05 | -103.97
-8.5 | -0.556 | 0.00574 | -0.05 | -96.927
-8 | -0.503 | 0.00548 | -0.051 | -91.659
-7.5 | -0.447 | 0.00542 | -0.051 | -82.408
-7 | -0.389 | 0.00533 | -0.052 | -72.925
-6.5 | -0.33 | 0.00527 | -0.052 | -62.645
-6 | -0.27 | 0.00524 | -0.053 | -51.506
-5.5 | -0.209 | 0.00514 | -0.053 | -40.664
-5 | -0.147 | 0.00508 | -0.054 | -29.012
-4.5 | -0.085 | 0.005 | -0.054 | -17.075
-4 | -0.023 | 0.00697 | -0.055 | -3.309
-3.5 | 0.039 | 0.00692 | -0.055 | 5.69
-3 | 0.102 | 0.00686 | -0.056 | 14.878
-2.5 | 0.165 | 0.00659 | -0.056 | 24.986
-2 | 0.228 | 0.00652 | -0.057 | 34.996
-1.5 | 0.291 | 0.00631 | -0.058 | 46.089
-1 | 0.354 | 0.00561 | -0.058 | 63.055
-0.5 | 0.416 | 0.00567 | -0.059 | 73.388
0 | 0.479 | 0.00576 | -0.059 | 83.117
0.5 | 0.542 | 0.00583 | -0.06 | 92.974
1 | 0.601 | 0.00595 | -0.06 | 101.038
1.5 | 0.663 | 0.00615 | -0.061 | 107.82
2 | 0.725 | 0.00634 | -0.062 | 114.286
2.5 | 0.786 | 0.00651 | -0.062 | 120.8
3 | 0.848 | 0.00677 | -0.063 | 125.156
3.5 | 0.902 | 0.00646 | -0.063 | 139.473
4 | 0.958 | 0.00748 | -0.063 | 128.092
4.5 | 1.015 | 0.00791 | -0.064 | 128.296
5 | 1.071 | 0.00831 | -0.064 | 128.924
5.5 | 1.128 | 0.00872 | -0.064 | 129.311
6 | 1.184 | 0.00911 | -0.065 | 129.956
6.5 | 1.24 | 0.00949 | -0.065 | 130.661
7 | 1.296 | 0.0099 | -0.066 | 130.962
7.5 | 1.351 | 0.01031 | -0.066 | 131.086
8 | 1.406 | 0.01074 | -0.067 | 130.909
8.5 | 1.458 | 0.01144 | -0.067 | 127.438
9 | 1.51 | 0.01221 | -0.067 | 123.694
9.5 | 1.556 | 0.01384 | -0.068 | 112.427
10 | 1.6 | 0.01539 | -0.068 | 103.99
10.5 | 1.643 | 0.01713 | -0.068 | 95.944
11 | 1.685 | 0.01851 | -0.069 | 91.046
11.5 | 1.724 | 0.01979 | -0.069 | 87.116
12 | 1.757 | 0.02319 | -0.069 | 75.731
12.5 | 1.79 | 0.02464 | -0.07 | 72.646
13 | 1.819 | 0.02622 | -0.07 | 69.371
13.5 | 1.844 | 0.02793 | -0.07 | 66.014
14 | 1.863 | 0.02958 | -0.071 | 62.967
14.5 | 1.873 | 0.03139 | -0.071 | 59.665
15 | 1.879 | 0.03318 | -0.071 | 56.617
15.5 | 1.879 | 0.03511 | -0.072 | 53.503
16 | 1.873 | 0.03733 | -0.072 | 50.172
16.5 | 1.863 | 0.03953 | -0.072 | 47.119
17 | 1.846 | 0.04202 | -0.073 | 43.941
17.5 | 1.826 | 0.04479 | -0.073 | 40.757
18 | 1.8 | 0.04748 | -0.073 | 37.914
18.5 | 1.77 | 0.05093 | -0.074 | 34.757
19 | 1.737 | 0.05414 | -0.074 | 32.074
19.5 | 1.7 | 0.05714 | -0.074 | 29.752
20 | 1.66 | 0.06092 | -0.074 | 27.247

## 98. Re 8M Mach 0.00 (2)
BIGFOIL.COM POLAR EXPORT
NACA63-719 a=0.2
NACA63-719 a=0.2 |  |  |  | Cl Max: | 1.6112 | at alpha= | 20 | deg
XFOIL ncrit=9 |  |  |  | L/D Max: | 196.65 | at alpha= | 6 | deg
Re: | 8000000 |  |  | Cd Min: | 0.09253 | at alpha= | 20 | deg
Mach: | 0 |  |  | Cl=0 at alpha= | -3.899 | deg
|  |  |  | @ Cl=0.1, Cd= | 0.0062078
|  |  |  | @ Cl=0.4, Cd= | 0.0051678
|  |  |  | @ Cl=0.6, Cd= | 0.0048126
alpha (deg) | Cl | Cd | Cm | Cl/Cd
-20 | -1.3947 | 0.03556 | -0.0805 | -39.221
-19.5 | -1.3896 | 0.03165 | -0.0806 | -43.9052
-19 | -1.3793 | 0.02845 | -0.0801 | -48.4815
-18.5 | -1.3668 | 0.02564 | -0.079 | -53.3073
-18 | -1.353 | 0.02314 | -0.0773 | -58.4702
-17.5 | -1.3386 | 0.02093 | -0.075 | -63.956
-17 | -1.3184 | 0.01926 | -0.0725 | -68.4528
-16.5 | -1.2989 | 0.01779 | -0.0692 | -73.0129
-16 | -1.2797 | 0.0166 | -0.0649 | -77.0904
-15.5 | -1.2576 | 0.01574 | -0.0602 | -79.8983
-15 | -1.2183 | 0.01495 | -0.0582 | -81.4916
-14.5 | -1.176 | 0.01417 | -0.0565 | -82.9922
-14 | -1.1302 | 0.01348 | -0.0553 | -83.8427
-13.5 | -1.0822 | 0.01287 | -0.0544 | -84.087
-13 | -1.0324 | 0.01228 | -0.0537 | -84.0717
-12.5 | -0.9811 | 0.01176 | -0.0532 | -83.4269
-11.5 | -0.8752 | 0.0108 | -0.0526 | -81.037
-11 | -0.8218 | 0.01027 | -0.0523 | -80.0195
-10.5 | -0.7672 | 0.00983 | -0.0523 | -78.0468
-10 | -0.7118 | 0.00941 | -0.0523 | -75.6429
-9.5 | -0.6566 | 0.00895 | -0.0524 | -73.3631
-9 | -0.6019 | 0.00836 | -0.0524 | -71.9976
-8.5 | -0.5449 | 0.00801 | -0.0527 | -68.0275
-8 | -0.4866 | 0.00779 | -0.0532 | -62.4647
-7.5 | -0.4282 | 0.00754 | -0.0537 | -56.7905
-7 | -0.3693 | 0.00738 | -0.0543 | -50.0407
-6.5 | -0.3102 | 0.00717 | -0.0549 | -43.2636
-6 | -0.251 | 0.00701 | -0.0556 | -35.806
-5.5 | -0.1913 | 0.00688 | -0.0563 | -27.8052
-5 | -0.1318 | 0.0067 | -0.0571 | -19.6716
-4.5 | -0.072 | 0.00659 | -0.0579 | -10.9256
-4 | -0.0121 | 0.00645 | -0.0587 | -1.876
-3.5 | 0.0478 | 0.00633 | -0.0595 | 7.5513
-3 | 0.1076 | 0.00619 | -0.0604 | 17.3829
-2.5 | 0.1674 | 0.00601 | -0.0613 | 27.8536
-2 | 0.2273 | 0.0059 | -0.0622 | 38.5254
-1.5 | 0.2872 | 0.00576 | -0.0632 | 49.8611
-0.5 | 0.4053 | 0.00514 | -0.0651 | 78.8521
0 | 0.4644 | 0.00482 | -0.0662 | 96.3485
0.5 | 0.5243 | 0.00481 | -0.0672 | 109.0021
1 | 0.5848 | 0.0048 | -0.0683 | 121.8333
1.5 | 0.6449 | 0.00485 | -0.0694 | 132.9691
2 | 0.7048 | 0.00488 | -0.0704 | 144.4262
2.5 | 0.7648 | 0.00491 | -0.0715 | 155.7637
3 | 0.8242 | 0.00503 | -0.0725 | 163.8569
3.5 | 0.884 | 0.00509 | -0.0736 | 173.6739
4 | 0.9429 | 0.00523 | -0.0746 | 180.2868
5 | 1.0601 | 0.00551 | -0.0766 | 192.3956
5.5 | 1.1177 | 0.0057 | -0.0774 | 196.0877
6 | 1.174 | 0.00597 | -0.0781 | 196.6499
6.5 | 1.2283 | 0.00633 | -0.0785 | 194.0442
7 | 1.2825 | 0.00666 | -0.0789 | 192.5676
7.5 | 1.3355 | 0.00702 | -0.0791 | 190.2422
8 | 1.3873 | 0.00739 | -0.0792 | 187.7267
8.5 | 1.4324 | 0.00802 | -0.0782 | 178.6035
9 | 1.474 | 0.00868 | -0.0766 | 169.8157
9.5 | 1.5072 | 0.00945 | -0.0737 | 159.4921
10 | 1.5102 | 0.0104 | -0.0654 | 145.2115
10.5 | 1.519 | 0.01175 | -0.0595 | 129.2766
11 | 1.5205 | 0.01407 | -0.0538 | 108.0668
11.5 | 1.5328 | 0.01625 | -0.05 | 94.3262
12 | 1.5367 | 0.01917 | -0.0461 | 80.1617
12.5 | 1.5487 | 0.02192 | -0.0435 | 70.6524
13 | 1.5609 | 0.02491 | -0.0415 | 62.6616
13.5 | 1.5732 | 0.02884 | -0.0411 | 54.5492
14 | 1.5827 | 0.03333 | -0.0411 | 47.4857
14.5 | 1.5877 | 0.03762 | -0.0399 | 42.2036
15 | 1.5844 | 0.04257 | -0.0382 | 37.2187
15.5 | 1.5854 | 0.04698 | -0.0365 | 33.7463
16 | 1.5792 | 0.05108 | -0.0331 | 30.9162
16.5 | 1.5846 | 0.05519 | -0.0318 | 28.7117
17 | 1.5857 | 0.06017 | -0.0313 | 26.3537
17.5 | 1.5895 | 0.06515 | -0.0312 | 24.3975
18 | 1.594 | 0.07032 | -0.0316 | 22.6678
18.5 | 1.5978 | 0.0757 | -0.0323 | 21.107
19 | 1.6009 | 0.08137 | -0.0334 | 19.6743
19.5 | 1.6076 | 0.08669 | -0.0346 | 18.5442
20 | 1.6112 | 0.09253 | -0.0361 | 17.4127

## 99. Re 8M Mach 0.10 (1)
BIGFOIL.COM POLAR EXPORT
NACA63-719 a=0.2
NACA63-719 a=0.2 |  |  |  | Cl Max: | 1.874 | at alpha= | 15 | deg
JavaFoil+Calcfoil stall+Eppler ext transition |  |  |  | L/D Max: | 130.233 | at alpha= | 7.5 | deg
Re: | 8000000 |  |  | Cd Min: | 0.005 | at alpha= | -4.5 | deg
Mach: | 0.1 |  |  | Cl=0 at alpha= | -3.8175 | deg
|  |  |  | @ Cl=0.1, Cd= | 0.0068729
|  |  |  | @ Cl=0.4, Cd= | 0.00566
|  |  |  | @ Cl=0.6, Cd= | 0.0060013
alpha (deg) | Cl | Cd | Cm | Cl/Cd
-18 | -0.724 | 0.1244 | -0.026 | -5.821
-17.5 | -0.738 | 0.11747 | -0.026 | -6.28
-17 | -0.748 | 0.11201 | -0.027 | -6.682
-16.5 | -0.76 | 0.102 | -0.028 | -7.456
-16 | -0.769 | 0.09447 | -0.029 | -8.14
-15.5 | -0.776 | 0.08622 | -0.03 | -9.003
-15 | -0.783 | 0.07631 | -0.032 | -10.264
-14.5 | -0.822 | 0.04604 | -0.037 | -17.846
-14 | -0.823 | 0.03967 | -0.039 | -20.751
-13.5 | -0.839 | 0.02666 | -0.041 | -31.465
-13 | -0.845 | 0.01896 | -0.043 | -44.542
-12.5 | -0.833 | 0.01629 | -0.044 | -51.13
-12 | -0.818 | 0.01382 | -0.045 | -59.202
-11.5 | -0.796 | 0.01232 | -0.046 | -64.585
-11 | -0.77 | 0.01034 | -0.047 | -74.517
-10.5 | -0.745 | 0.00962 | -0.048 | -77.428
-10 | -0.703 | 0.00912 | -0.049 | -77.107
-9.5 | -0.658 | 0.00872 | -0.049 | -75.395
-9 | -0.609 | 0.00586 | -0.05 | -103.958
-8.5 | -0.558 | 0.00576 | -0.05 | -96.909
-8 | -0.505 | 0.0055 | -0.051 | -91.797
-7.5 | -0.449 | 0.00543 | -0.051 | -82.586
-7 | -0.391 | 0.00534 | -0.052 | -73.099
-6.5 | -0.331 | 0.00528 | -0.052 | -62.813
-6 | -0.271 | 0.00524 | -0.053 | -51.699
-5.5 | -0.21 | 0.00514 | -0.053 | -40.821
-5 | -0.148 | 0.00508 | -0.054 | -29.131
-4.5 | -0.086 | 0.005 | -0.055 | -17.146
-4 | -0.023 | 0.00699 | -0.055 | -3.318
-3.5 | 0.04 | 0.00693 | -0.056 | 5.707
-3 | 0.103 | 0.00687 | -0.056 | 14.911
-2.5 | 0.166 | 0.00661 | -0.057 | 25.035
-2 | 0.229 | 0.00653 | -0.057 | 35.107
-1.5 | 0.292 | 0.00632 | -0.058 | 46.282
-1 | 0.355 | 0.00561 | -0.058 | 63.299
-0.5 | 0.418 | 0.00568 | -0.059 | 73.644
0 | 0.481 | 0.00577 | -0.06 | 83.451
0.5 | 0.544 | 0.00588 | -0.06 | 92.573
1 | 0.604 | 0.00601 | -0.061 | 100.49
1.5 | 0.666 | 0.0062 | -0.061 | 107.444
2 | 0.728 | 0.00635 | -0.062 | 114.678
2.5 | 0.79 | 0.00654 | -0.063 | 120.881
3 | 0.852 | 0.00685 | -0.063 | 124.359
3.5 | 0.905 | 0.00716 | -0.063 | 126.494
4 | 0.962 | 0.00753 | -0.063 | 127.752
4.5 | 1.019 | 0.00797 | -0.064 | 127.84
5 | 1.076 | 0.00839 | -0.064 | 128.22
5.5 | 1.133 | 0.00882 | -0.065 | 128.379
6 | 1.189 | 0.00921 | -0.065 | 129.074
6.5 | 1.245 | 0.00959 | -0.066 | 129.908
7 | 1.301 | 0.01 | -0.066 | 130.179
7.5 | 1.357 | 0.01042 | -0.066 | 130.233
8 | 1.412 | 0.01088 | -0.067 | 129.769
8.5 | 1.464 | 0.0116 | -0.067 | 126.204
9 | 1.516 | 0.01235 | -0.068 | 122.781
9.5 | 1.562 | 0.01405 | -0.068 | 111.18
10 | 1.606 | 0.01568 | -0.068 | 102.414
10.5 | 1.649 | 0.01739 | -0.069 | 94.785
11 | 1.691 | 0.01882 | -0.069 | 89.825
11.5 | 1.729 | 0.02011 | -0.069 | 85.989
12 | 1.761 | 0.0236 | -0.069 | 74.612
12.5 | 1.794 | 0.02511 | -0.07 | 71.445
13 | 1.822 | 0.02677 | -0.07 | 68.054
13.5 | 1.846 | 0.02843 | -0.071 | 64.913
14 | 1.863 | 0.03023 | -0.071 | 61.63
14.5 | 1.871 | 0.03208 | -0.071 | 58.328
15 | 1.874 | 0.03389 | -0.072 | 55.309
15.5 | 1.872 | 0.03599 | -0.072 | 52.007
16 | 1.863 | 0.03825 | -0.072 | 48.692
16.5 | 1.848 | 0.04056 | -0.073 | 45.569
17 | 1.828 | 0.04321 | -0.073 | 42.315
17.5 | 1.803 | 0.04589 | -0.073 | 39.293
18 | 1.773 | 0.04893 | -0.074 | 36.226
18.5 | 1.737 | 0.05256 | -0.074 | 33.053
19 | 1.699 | 0.05602 | -0.074 | 30.32
19.5 | 1.657 | 0.05924 | -0.074 | 27.962
20 | 1.611 | 0.063 | -0.075 | 25.572

## 100. Re 8M Mach 0.10 (2)
BIGFOIL.COM POLAR EXPORT
NACA63-719 a=0.2
NACA63-719 a=0.2 |  |  |  | Cl Max: | 1.5998 | at alpha= | 19.5 | deg
XFOIL ncrit=9 |  |  |  | L/D Max: | 196.722 | at alpha= | 6 | deg
Re: | 8000000 |  |  | Cd Min: | 0.09638 | at alpha= | 20 | deg
Mach: | 0.1 |  |  | Cl=0 at alpha= | -3.9007 | deg
|  |  |  | @ Cl=0.1, Cd= | 0.00623
|  |  |  | @ Cl=0.4, Cd= | 0.0052136
|  |  |  | @ Cl=0.6, Cd= | 0.004821
alpha (deg) | Cl | Cd | Cm | Cl/Cd
-20 | -1.3714 | 0.03959 | -0.0823 | -34.6401
-19.5 | -1.3716 | 0.03485 | -0.0831 | -39.3572
-19 | -1.3651 | 0.03103 | -0.083 | -43.9929
-18.5 | -1.3512 | 0.02807 | -0.0824 | -48.1368
-18 | -1.3381 | 0.02526 | -0.0811 | -52.9731
-17.5 | -1.3268 | 0.0226 | -0.0791 | -58.708
-17 | -1.3079 | 0.02064 | -0.0768 | -63.3672
-16.5 | -1.2912 | 0.0188 | -0.0737 | -68.6809
-16 | -1.2719 | 0.01735 | -0.0699 | -73.3084
-15.5 | -1.254 | 0.01625 | -0.0648 | -77.1692
-15 | -1.2227 | 0.01543 | -0.0613 | -79.2417
-14.5 | -1.1821 | 0.01457 | -0.0592 | -81.1325
-14 | -1.1372 | 0.01382 | -0.0576 | -82.2865
-13.5 | -1.0896 | 0.01315 | -0.0564 | -82.8593
-13 | -1.0399 | 0.01251 | -0.0555 | -83.1255
-12.5 | -0.9886 | 0.01195 | -0.0548 | -82.728
-12 | -0.9358 | 0.01142 | -0.0543 | -81.944
-11.5 | -0.8819 | 0.01096 | -0.0539 | -80.4653
-11 | -0.8278 | 0.01043 | -0.0536 | -79.3672
-10.5 | -0.773 | 0.00995 | -0.0534 | -77.6884
-10 | -0.717 | 0.00952 | -0.0533 | -75.3151
-9.5 | -0.6611 | 0.00908 | -0.0533 | -72.8084
-9 | -0.606 | 0.00848 | -0.0532 | -71.4623
-8.5 | -0.549 | 0.00807 | -0.0534 | -68.0297
-8 | -0.4903 | 0.00783 | -0.0538 | -62.6181
-7.5 | -0.4314 | 0.00758 | -0.0543 | -56.9129
-7 | -0.372 | 0.0074 | -0.0548 | -50.2703
-6.5 | -0.3123 | 0.0072 | -0.0554 | -43.375
-6 | -0.2527 | 0.00703 | -0.0561 | -35.9459
-5.5 | -0.1925 | 0.00689 | -0.0568 | -27.939
-5 | -0.1325 | 0.00672 | -0.0575 | -19.7173
-4.5 | -0.0723 | 0.00661 | -0.0583 | -10.938
-4 | -0.012 | 0.00646 | -0.0591 | -1.8576
-3.5 | 0.0484 | 0.00635 | -0.0599 | 7.622
-3 | 0.1086 | 0.00621 | -0.0608 | 17.4879
-2.5 | 0.1689 | 0.00603 | -0.0617 | 28.01
-2 | 0.2291 | 0.00592 | -0.0626 | 38.6993
-1.5 | 0.2895 | 0.00577 | -0.0636 | 50.1733
-1 | 0.3496 | 0.0056 | -0.0646 | 62.4286
-0.5 | 0.4083 | 0.00515 | -0.0655 | 79.2816
0 | 0.4678 | 0.00484 | -0.0666 | 96.6529
0.5 | 0.528 | 0.00482 | -0.0676 | 109.5436
1 | 0.5889 | 0.00481 | -0.0687 | 122.4324
1.5 | 0.6494 | 0.00487 | -0.0698 | 133.347
2 | 0.7098 | 0.00489 | -0.0708 | 145.1534
2.5 | 0.7702 | 0.00493 | -0.0719 | 156.2272
3 | 0.83 | 0.00505 | -0.073 | 164.3564
3.5 | 0.8903 | 0.00511 | -0.0741 | 174.227
4 | 0.9496 | 0.00526 | -0.075 | 180.5323
4.5 | 1.0092 | 0.00537 | -0.0761 | 187.933
5 | 1.0676 | 0.00554 | -0.0769 | 192.7076
5.5 | 1.1257 | 0.00573 | -0.0778 | 196.4572
6 | 1.1823 | 0.00601 | -0.0784 | 196.7221
6.5 | 1.2371 | 0.00637 | -0.0788 | 194.2072
7 | 1.2915 | 0.00671 | -0.0791 | 192.4739
7.5 | 1.3447 | 0.00707 | -0.0793 | 190.198
8 | 1.3967 | 0.00745 | -0.0792 | 187.4765
8.5 | 1.4419 | 0.00808 | -0.0781 | 178.453
9 | 1.483 | 0.00874 | -0.0764 | 169.6796
9.5 | 1.5126 | 0.00955 | -0.0727 | 158.3874
10 | 1.5137 | 0.01058 | -0.0641 | 143.0718
10.5 | 1.5213 | 0.01211 | -0.0583 | 125.6235
11 | 1.5223 | 0.01458 | -0.0526 | 104.4102
11.5 | 1.5337 | 0.01691 | -0.0489 | 90.6978
12 | 1.5363 | 0.02003 | -0.045 | 76.7
12.5 | 1.55 | 0.02277 | -0.0427 | 68.072
13 | 1.5611 | 0.02612 | -0.0409 | 59.7665
13.5 | 1.5772 | 0.03012 | -0.0413 | 52.3639
14 | 1.5819 | 0.03478 | -0.0405 | 45.483
14.5 | 1.5849 | 0.03919 | -0.039 | 40.4414
15 | 1.5779 | 0.04445 | -0.0371 | 35.4983
15.5 | 1.5757 | 0.04899 | -0.035 | 32.1637
16 | 1.5692 | 0.05328 | -0.0318 | 29.452
16.5 | 1.5754 | 0.05762 | -0.0309 | 27.3412
17 | 1.5766 | 0.06275 | -0.0305 | 25.1251
17.5 | 1.5806 | 0.06789 | -0.0307 | 23.2818
18 | 1.5862 | 0.07304 | -0.0312 | 21.7169
18.5 | 1.5926 | 0.07822 | -0.032 | 20.3605
19 | 1.5961 | 0.08398 | -0.0331 | 19.0057
19.5 | 1.5998 | 0.08983 | -0.0345 | 17.8092
20 | 1.5994 | 0.09638 | -0.0364 | 16.5947

## 101. Re 8M Mach 0.25 (1)
BIGFOIL.COM POLAR EXPORT
NACA63-719 a=0.2
NACA63-719 a=0.2 |  |  |  | Cl Max: | 1.854 | at alpha= | 14 | deg
JavaFoil+Calcfoil stall+Eppler ext transition |  |  |  | L/D Max: | 125.218 | at alpha= | 6.5 | deg
Re: | 8000000 |  |  | Cd Min: | 0.00502 | at alpha= | -4.5 | deg
Mach: | 0.25 |  |  | Cl=0 at alpha= | -3.8154 | deg
|  |  |  | @ Cl=0.1, Cd= | 0.0069831
|  |  |  | @ Cl=0.4, Cd= | 0.0057477
|  |  |  | @ Cl=0.6, Cd= | 0.0060877
alpha (deg) | Cl | Cd | Cm | Cl/Cd
-16.5 | -0.516 | 0.12421 | -0.024 | -4.158
-16 | -0.554 | 0.1164 | -0.025 | -4.761
-15.5 | -0.587 | 0.10869 | -0.026 | -5.401
-15 | -0.617 | 0.09943 | -0.027 | -6.201
-14.5 | -0.641 | 0.09131 | -0.028 | -7.015
-14 | -0.658 | 0.08547 | -0.029 | -7.699
-13.5 | -0.671 | 0.07853 | -0.03 | -8.543
-13 | -0.682 | 0.0686 | -0.033 | -9.94
-12.5 | -0.725 | 0.038 | -0.04 | -19.085
-12 | -0.754 | 0.02115 | -0.044 | -35.648
-11.5 | -0.757 | 0.01532 | -0.046 | -49.408
-11 | -0.745 | 0.01284 | -0.048 | -57.974
-10.5 | -0.722 | 0.01158 | -0.048 | -62.353
-10 | -0.695 | 0.01073 | -0.05 | -64.749
-9.5 | -0.662 | 0.0092 | -0.051 | -71.914
-9 | -0.616 | 0.00601 | -0.051 | -102.475
-8.5 | -0.567 | 0.00841 | -0.052 | -67.415
-8 | -0.514 | 0.00579 | -0.052 | -88.839
-7.5 | -0.458 | 0.0055 | -0.053 | -83.333
-7 | -0.4 | 0.00541 | -0.053 | -73.893
-6.5 | -0.339 | 0.00534 | -0.054 | -63.534
-6 | -0.278 | 0.00529 | -0.054 | -52.531
-5.5 | -0.215 | 0.00521 | -0.055 | -41.297
-5 | -0.152 | 0.00511 | -0.055 | -29.726
-4.5 | -0.088 | 0.00502 | -0.056 | -17.543
-4 | -0.024 | 0.00708 | -0.057 | -3.361
-3.5 | 0.041 | 0.00702 | -0.057 | 5.793
-3 | 0.105 | 0.00698 | -0.058 | 15.094
-2.5 | 0.17 | 0.00671 | -0.058 | 25.357
-2 | 0.236 | 0.00662 | -0.059 | 35.598
-1.5 | 0.3 | 0.00641 | -0.06 | 46.842
-1 | 0.365 | 0.00571 | -0.06 | 63.916
-0.5 | 0.43 | 0.00578 | -0.061 | 74.401
0 | 0.495 | 0.00587 | -0.061 | 84.281
0.5 | 0.559 | 0.00596 | -0.062 | 93.854
1 | 0.62 | 0.00615 | -0.062 | 100.896
1.5 | 0.684 | 0.00633 | -0.063 | 108.016
2 | 0.748 | 0.00655 | -0.064 | 114.193
2.5 | 0.811 | 0.00676 | -0.064 | 119.961
3 | 0.866 | 0.00716 | -0.064 | 120.909
3.5 | 0.925 | 0.00745 | -0.065 | 124.165
4 | 0.984 | 0.00789 | -0.065 | 124.741
4.5 | 1.042 | 0.00837 | -0.065 | 124.518
5 | 1.1 | 0.00884 | -0.066 | 124.437
5.5 | 1.158 | 0.00932 | -0.066 | 124.303
6 | 1.216 | 0.00973 | -0.067 | 124.979
6.5 | 1.274 | 0.01017 | -0.067 | 125.218
7 | 1.331 | 0.01064 | -0.068 | 125.08
7.5 | 1.387 | 0.0111 | -0.068 | 125.006
8 | 1.443 | 0.01162 | -0.068 | 124.235
8.5 | 1.496 | 0.0125 | -0.069 | 119.729
9 | 1.548 | 0.0134 | -0.069 | 115.54
9.5 | 1.593 | 0.01547 | -0.069 | 103.002
10 | 1.637 | 0.01722 | -0.07 | 95.108
10.5 | 1.679 | 0.01909 | -0.07 | 87.966
11 | 1.719 | 0.0206 | -0.07 | 83.483
11.5 | 1.756 | 0.02214 | -0.071 | 79.298
12 | 1.784 | 0.02608 | -0.071 | 68.397
12.5 | 1.812 | 0.02781 | -0.071 | 65.169
13 | 1.833 | 0.02974 | -0.072 | 61.63
13.5 | 1.849 | 0.03169 | -0.072 | 58.331
14 | 1.854 | 0.03377 | -0.073 | 54.893
14.5 | 1.847 | 0.03605 | -0.073 | 51.234
15 | 1.831 | 0.03845 | -0.073 | 47.627
15.5 | 1.806 | 0.04118 | -0.074 | 43.859
16 | 1.771 | 0.04378 | -0.074 | 40.461
16.5 | 1.727 | 0.04693 | -0.074 | 36.803
17 | 1.673 | 0.05062 | -0.074 | 33.046
17.5 | 1.61 | 0.05411 | -0.075 | 29.753
18 | 1.538 | 0.05846 | -0.075 | 26.312
18.5 | 1.459 | 0.06317 | -0.075 | 23.088
19 | 1.369 | 0.07129 | -0.075 | 19.21

## 102. Re 8M Mach 0.25 (2)
BIGFOIL.COM POLAR EXPORT
NACA63-719 a=0.2
NACA63-719 a=0.2 |  |  |  | Cl Max: | 1.5726 | at alpha= | 13.5 | deg
XFOIL ncrit=9 |  |  |  | L/D Max: | 197.302 | at alpha= | 5.5 | deg
Re: | 8000000 |  |  | Cd Min: | 0.16845 | at alpha= | -20 | deg
Mach: | 0.25 |  |  | Cl=0 at alpha= | -3.9107 | deg
|  |  |  | @ Cl=0.1, Cd= | 0.0063242
|  |  |  | @ Cl=0.4, Cd= | 0.0054094
|  |  |  | @ Cl=0.6, Cd= | 0.0048942
alpha (deg) | Cl | Cd | Cm | Cl/Cd
-20 | -0.6391 | 0.16845 | -0.004 | -3.794
-19.5 | -0.6484 | 0.15636 | -0.0119 | -4.1468
-19 | -1.0829 | 0.07256 | -0.0728 | -14.9242
-18.5 | -1.1431 | 0.05702 | -0.0838 | -20.0474
-18 | -1.1803 | 0.04647 | -0.0899 | -25.3992
-17.5 | -1.1966 | 0.03929 | -0.0927 | -30.4556
-17 | -1.2123 | 0.03303 | -0.0938 | -36.703
-16.5 | -1.2127 | 0.02857 | -0.0932 | -42.4466
-16 | -1.2081 | 0.02491 | -0.0914 | -48.4986
-15.5 | -1.1967 | 0.02205 | -0.0887 | -54.2721
-15 | -1.1826 | 0.0197 | -0.0851 | -60.0305
-14.5 | -1.1736 | 0.01749 | -0.08 | -67.1012
-14 | -1.1573 | 0.01622 | -0.0736 | -71.3502
-13.5 | -1.1208 | 0.01511 | -0.0698 | -74.176
-13 | -1.0755 | 0.01414 | -0.0671 | -76.0608
-12.5 | -1.026 | 0.01326 | -0.065 | -77.3756
-12 | -0.9734 | 0.01251 | -0.0632 | -77.8098
-11.5 | -0.9187 | 0.01183 | -0.0619 | -77.6585
-11 | -0.8623 | 0.01122 | -0.0607 | -76.8538
-10.5 | -0.8046 | 0.01069 | -0.0599 | -75.2666
-10 | -0.7466 | 0.01013 | -0.0591 | -73.7019
-9.5 | -0.6879 | 0.00962 | -0.0586 | -71.5073
-9 | -0.6283 | 0.00916 | -0.0582 | -68.5917
-8.5 | -0.5697 | 0.00861 | -0.0578 | -66.1672
-8 | -0.5107 | 0.00805 | -0.0575 | -63.441
-7.5 | -0.4488 | 0.0078 | -0.0577 | -57.5385
-7 | -0.3868 | 0.00755 | -0.058 | -51.2318
-6.5 | -0.3242 | 0.00736 | -0.0584 | -44.0489
-6 | -0.262 | 0.00716 | -0.0588 | -36.5922
-5.5 | -0.1993 | 0.00698 | -0.0594 | -28.553
-5 | -0.1367 | 0.00684 | -0.06 | -19.9854
-4.5 | -0.074 | 0.00669 | -0.0607 | -11.0613
-4 | -0.0112 | 0.00654 | -0.0614 | -1.7125
-3.5 | 0.0515 | 0.00644 | -0.0622 | 7.9969
-3 | 0.1143 | 0.00629 | -0.063 | 18.1717
-2.5 | 0.1766 | 0.00612 | -0.0639 | 28.8562
-2 | 0.2391 | 0.00599 | -0.0648 | 39.9165
-1.5 | 0.3019 | 0.00585 | -0.0658 | 51.6068
-1 | 0.3641 | 0.00571 | -0.0667 | 63.7653
-0.5 | 0.425 | 0.0052 | -0.0677 | 81.7308
0 | 0.4865 | 0.00492 | -0.0688 | 98.8821
0.5 | 0.5492 | 0.00487 | -0.0699 | 112.7721
1 | 0.6122 | 0.0049 | -0.071 | 124.9388
1.5 | 0.6749 | 0.00498 | -0.072 | 135.5221
2 | 0.7379 | 0.00497 | -0.0731 | 148.4708
2.5 | 0.8003 | 0.00507 | -0.0742 | 157.8501
3 | 0.8629 | 0.00515 | -0.0752 | 167.5534
3.5 | 0.9251 | 0.00528 | -0.0762 | 175.2083
4 | 0.9871 | 0.00541 | -0.0772 | 182.4584
4.5 | 1.0488 | 0.00554 | -0.0781 | 189.3141
5 | 1.1099 | 0.00571 | -0.079 | 194.3783
5.5 | 1.17 | 0.00593 | -0.0796 | 197.3019
6 | 1.2286 | 0.00624 | -0.0801 | 196.891
6.5 | 1.2856 | 0.00659 | -0.0802 | 195.0835
7 | 1.3408 | 0.007 | -0.0801 | 191.5429
7.5 | 1.3947 | 0.00741 | -0.0797 | 188.2186
8 | 1.4463 | 0.00785 | -0.079 | 184.242
8.5 | 1.4924 | 0.00841 | -0.0773 | 177.4554
9 | 1.5209 | 0.00922 | -0.0727 | 164.9566
9.5 | 1.5276 | 0.01026 | -0.0647 | 148.8889
10 | 1.5292 | 0.01204 | -0.0574 | 127.01
11 | 1.5365 | 0.01753 | -0.0476 | 87.6497
11.5 | 1.5392 | 0.02091 | -0.0438 | 73.6107
12 | 1.5434 | 0.02472 | -0.0411 | 62.4353
12.5 | 1.561 | 0.02861 | -0.0409 | 54.5613
13 | 1.5701 | 0.03296 | -0.0399 | 47.6365
13.5 | 1.5726 | 0.03752 | -0.0381 | 41.9136
14 | 1.5654 | 0.04294 | -0.036 | 36.4555
14.5 | 1.5565 | 0.0481 | -0.0333 | 32.3597
15 | 1.5389 | 0.05346 | -0.0295 | 28.786
15.5 | 1.5381 | 0.05859 | -0.0283 | 26.2519
16 | 1.5331 | 0.06457 | -0.0277 | 23.7432
16.5 | 1.5378 | 0.06992 | -0.0278 | 21.9937
17.5 | 1.5463 | 0.08131 | -0.029 | 19.0173
18 | 1.5488 | 0.08753 | -0.0303 | 17.6945
18.5 | 1.5522 | 0.09382 | -0.0318 | 16.5444

## 103. Re 8M Mach 0.50 (1)
BIGFOIL.COM POLAR EXPORT
NACA63-719 a=0.2
NACA63-719 a=0.2 |  |  |  | Cl Max: | 1.769 | at alpha= | 11 | deg
JavaFoil+Calcfoil stall+Eppler ext transition |  |  |  | L/D Max: | 111.315 | at alpha= | 3.5 | deg
Re: | 8000000 |  |  | Cd Min: | 0.00541 | at alpha= | -5.5 | deg
Mach: | 0.5 |  |  | Cl=0 at alpha= | -3.8125 | deg
|  |  |  | @ Cl=0.1, Cd= | 0.0073899
|  |  |  | @ Cl=0.4, Cd= | 0.0062378
|  |  |  | @ Cl=0.6, Cd= | 0.0062626
alpha (deg) | Cl | Cd | Cm | Cl/Cd
-20 | -0.947 | 0.1505 | -0.029 | -6.293
-19.5 | -0.917 | 0.14711 | -0.029 | -6.231
-19 | -0.886 | 0.14118 | -0.028 | -6.273
-18.5 | -0.854 | 0.13689 | -0.027 | -6.241
-18 | -0.826 | 0.13202 | -0.027 | -6.253
-17.5 | -0.8 | 0.1301 | -0.029 | -6.152
-17 | -0.767 | 0.14236 | -0.027 | -5.387
-16.5 | -0.739 | 0.1216 | -0.028 | -6.074
-16 | -0.708 | 0.11642 | -0.027 | -6.084
-15.5 | -0.68 | 0.11278 | -0.027 | -6.025
-15 | -0.651 | 0.11411 | -0.028 | -5.704
-14.5 | -0.622 | 0.10454 | -0.028 | -5.954
-14 | -0.592 | 0.10112 | -0.027 | -5.857
-13.5 | -0.564 | 0.09233 | -0.028 | -6.105
-13 | -0.536 | 0.08386 | -0.03 | -6.394
-12.5 | -0.507 | 0.07895 | -0.03 | -6.424
-12 | -0.475 | 0.08892 | -0.027 | -5.347
-11.5 | -0.446 | 0.07975 | -0.027 | -5.598
-11 | -0.418 | 0.07186 | -0.029 | -5.822
-10.5 | -0.391 | 0.06469 | -0.031 | -6.043
-10 | -0.358 | 0.08239 | -0.024 | -4.343
-9.5 | -0.331 | 0.06329 | -0.03 | -5.236
-9 | -0.305 | 0.0541 | -0.035 | -5.641
-8.5 | -0.431 | 0.04131 | -0.042 | -10.421
-8 | -0.503 | 0.01162 | -0.057 | -43.316
-7.5 | -0.477 | 0.01027 | -0.058 | -46.478
-7 | -0.43 | 0.00594 | -0.06 | -72.444
-6.5 | -0.37 | 0.00563 | -0.06 | -65.779
-6 | -0.306 | 0.00551 | -0.061 | -55.475
-5.5 | -0.238 | 0.00541 | -0.061 | -44.006
-5 | -0.168 | 0.00694 | -0.062 | -24.255
-4.5 | -0.098 | 0.00668 | -0.063 | -14.654
-4 | -0.027 | 0.00748 | -0.063 | -3.544
-3.5 | 0.045 | 0.00742 | -0.064 | 6.108
-3 | 0.118 | 0.00738 | -0.065 | 15.92
-2.5 | 0.19 | 0.00729 | -0.065 | 26.07
-2 | 0.263 | 0.00702 | -0.066 | 37.489
-1.5 | 0.336 | 0.00702 | -0.067 | 47.833
-1 | 0.408 | 0.00614 | -0.067 | 66.49
-0.5 | 0.481 | 0.00628 | -0.068 | 76.57
0 | 0.549 | 0.00661 | -0.068 | 83.142
0.5 | 0.618 | 0.00614 | -0.068 | 100.702
1 | 0.681 | 0.00708 | -0.069 | 96.304
1.5 | 0.749 | 0.00738 | -0.069 | 101.6
2 | 0.817 | 0.00769 | -0.07 | 106.222
2.5 | 0.883 | 0.00811 | -0.07 | 108.974
3 | 0.949 | 0.00859 | -0.071 | 110.527
3.5 | 1.014 | 0.00911 | -0.071 | 111.315
4 | 1.079 | 0.00984 | -0.071 | 109.614
4.5 | 1.142 | 0.01059 | -0.072 | 107.883
5 | 1.205 | 0.01128 | -0.072 | 106.822
5.5 | 1.268 | 0.01195 | -0.073 | 106.156
6 | 1.33 | 0.01263 | -0.073 | 105.342
6.5 | 1.392 | 0.01334 | -0.074 | 104.374
7 | 1.453 | 0.01408 | -0.074 | 103.195
7.5 | 1.513 | 0.01487 | -0.075 | 101.767
8 | 1.571 | 0.01612 | -0.075 | 97.452
8.5 | 1.625 | 0.01746 | -0.076 | 93.059
9 | 1.673 | 0.02078 | -0.076 | 80.475
9.5 | 1.711 | 0.02397 | -0.076 | 71.396
10 | 1.743 | 0.02698 | -0.076 | 64.598
10.5 | 1.76 | 0.03301 | -0.076 | 53.333
11 | 1.769 | 0.03618 | -0.077 | 48.903
11.5 | 1.75 | 0.03997 | -0.077 | 43.777
12 | 1.687 | 0.04433 | -0.077 | 38.053
12.5 | 1.498 | 0.05037 | -0.077 | 29.745
13 | 1.078 | 0.05636 | -0.077 | 19.125
13.5 | 1.103 | 0.06387 | -0.077 | 17.268
14 | 1.131 | 0.06671 | -0.078 | 16.961
14.5 | 1.16 | 0.06867 | -0.078 | 16.895
15 | 1.183 | 0.07873 | -0.078 | 15.02
15.5 | 1.211 | 0.08081 | -0.078 | 14.982
16 | 1.241 | 0.08048 | -0.079 | 15.42

## 104. Re 8M Mach 0.50 (2)
BIGFOIL.COM POLAR EXPORT
NACA63-719 a=0.2
NACA63-719 a=0.2 |  |  |  | Cl Max: | 1.6362 | at alpha= | 10.5 | deg
XFOIL ncrit=9 |  |  |  | L/D Max: | 190.309 | at alpha= | 5 | deg
Re: | 8000000 |  |  | Cd Min: | 0.1055 | at alpha= | -14 | deg
Mach: | 0.5 |  |  | Cl=0 at alpha= | -3.954 | deg
|  |  |  | @ Cl=0.1, Cd= | 0.0067664
|  |  |  | @ Cl=0.4, Cd= | 0.0061416
|  |  |  | @ Cl=0.6, Cd= | 0.0052573
alpha (deg) | Cl | Cd | Cm | Cl/Cd
-14 | -0.4237 | 0.1055 | -0.058 | -4.0161
-13.5 | -0.456 | 0.09174 | -0.0685 | -4.9706
-13 | -0.487 | 0.07906 | -0.0783 | -6.1599
-12.5 | -0.52 | 0.06625 | -0.0883 | -7.8491
-12 | -0.545 | 0.05358 | -0.0978 | -10.1717
-11.5 | -0.5713 | 0.04353 | -0.1052 | -13.1243
-11 | -0.6047 | 0.03483 | -0.1099 | -17.3615
-10.5 | -0.6347 | 0.02792 | -0.1108 | -22.7328
-9 | -0.7191 | 0.01291 | -0.0893 | -55.701
-8.5 | -0.6672 | 0.01082 | -0.0831 | -61.6636
-8 | -0.5973 | 0.00991 | -0.0796 | -60.2725
-7.5 | -0.5244 | 0.00927 | -0.077 | -56.5696
-7 | -0.4527 | 0.00864 | -0.075 | -52.3958
-6.5 | -0.3802 | 0.00807 | -0.0735 | -47.1128
-6 | -0.3047 | 0.00782 | -0.0727 | -38.9642
-5.5 | -0.2298 | 0.00755 | -0.0722 | -30.4371
-5 | -0.1552 | 0.00732 | -0.072 | -21.2022
-4.5 | -0.0808 | 0.00716 | -0.072 | -11.2849
-4 | -0.0068 | 0.00695 | -0.0722 | -0.97842
-3.5 | 0.0671 | 0.00682 | -0.0727 | 9.8387
-3 | 0.1407 | 0.0067 | -0.0733 | 21
-2.5 | 0.214 | 0.00654 | -0.074 | 32.7217
-2 | 0.2864 | 0.00639 | -0.0747 | 44.82
-1.5 | 0.3594 | 0.00622 | -0.0757 | 57.7814
-1 | 0.4319 | 0.00608 | -0.0766 | 71.0362
-0.5 | 0.5038 | 0.00589 | -0.0776 | 85.5348
0 | 0.5736 | 0.00525 | -0.0787 | 109.2571
0.5 | 0.646 | 0.00527 | -0.0797 | 122.5806
1 | 0.7197 | 0.00532 | -0.0809 | 135.282
1.5 | 0.7925 | 0.00546 | -0.0819 | 145.1465
2 | 0.8658 | 0.00552 | -0.0829 | 156.8478
2.5 | 0.9385 | 0.00568 | -0.0837 | 165.2289
3 | 1.0113 | 0.00584 | -0.0845 | 173.1678
3.5 | 1.0833 | 0.00603 | -0.0851 | 179.6517
4 | 1.1548 | 0.00626 | -0.0854 | 184.4728
4.5 | 1.2244 | 0.00655 | -0.0854 | 186.9313
5 | 1.2941 | 0.0068 | -0.0852 | 190.3088
5.5 | 1.3585 | 0.0072 | -0.0841 | 188.6806
6 | 1.4174 | 0.00768 | -0.0819 | 184.5573
6.5 | 1.4647 | 0.00818 | -0.0778 | 179.0587
7 | 1.4815 | 0.00939 | -0.0697 | 157.7742
7.5 | 1.5061 | 0.011 | -0.0638 | 136.9182
8 | 1.5262 | 0.01303 | -0.0581 | 117.1297
8.5 | 1.5516 | 0.01507 | -0.0532 | 102.9595
9 | 1.5683 | 0.01759 | -0.0479 | 89.1586
9.5 | 1.5894 | 0.01999 | -0.0431 | 79.5098
10 | 1.6207 | 0.0235 | -0.0427 | 68.966
10.5 | 1.6362 | 0.02737 | -0.0398 | 59.7808
11 | 1.6151 | 0.03361 | -0.036 | 48.0542
11.5 | 1.5823 | 0.04032 | -0.0314 | 39.2436
12 | 1.552 | 0.04686 | -0.027 | 33.1199
12.5 | 1.528 | 0.05355 | -0.0239 | 28.5341
13 | 1.5145 | 0.06014 | -0.0221 | 25.1829
13.5 | 1.5003 | 0.06726 | -0.0212 | 22.306
14.5 | 1.481 | 0.08222 | -0.0218 | 18.0126
15 | 1.4689 | 0.09057 | -0.0233 | 16.2184
15.5 | 1.4473 | 0.10038 | -0.0259 | 14.4182

## 105. Re 10M Mach 0.00 (1)
BIGFOIL.COM POLAR EXPORT
NACA63-719 a=0.2
NACA63-719 a=0.2 |  |  |  | Cl Max: | 1.882 | at alpha= | 15.5 | deg
JavaFoil+Calcfoil stall+Eppler ext transition |  |  |  | L/D Max: | 137.198 | at alpha= | 3.5 | deg
Re: | 10000000 |  |  | Cd Min: | 0.00492 | at alpha= | -4.5 | deg
Mach: | 0 |  |  | Cl=0 at alpha= | -3.8145 | deg
|  |  |  | @ Cl=0.1, Cd= | 0.0067219
|  |  |  | @ Cl=0.4, Cd= | 0.0057068
|  |  |  | @ Cl=0.6, Cd= | 0.005938
alpha (deg) | Cl | Cd | Cm | Cl/Cd
-19.5 | -0.723 | 0.14284 | -0.024 | -5.061
-19 | -0.737 | 0.13532 | -0.025 | -5.447
-18.5 | -0.75 | 0.12807 | -0.026 | -5.859
-18 | -0.764 | 0.1182 | -0.027 | -6.462
-17.5 | -0.774 | 0.11108 | -0.027 | -6.97
-17 | -0.782 | 0.10592 | -0.028 | -7.38
-16.5 | -0.793 | 0.09473 | -0.029 | -8.367
-16 | -0.8 | 0.08627 | -0.03 | -9.269
-15.5 | -0.81 | 0.07391 | -0.032 | -10.959
-15 | -0.845 | 0.04635 | -0.037 | -18.232
-14.5 | -0.866 | 0.03096 | -0.04 | -27.982
-14 | -0.86 | 0.02838 | -0.04 | -30.29
-13.5 | -0.864 | 0.02118 | -0.042 | -40.782
-13 | -0.861 | 0.01629 | -0.043 | -52.872
-12.5 | -0.846 | 0.01429 | -0.044 | -59.195
-12 | -0.828 | 0.01243 | -0.045 | -66.612
-11.5 | -0.804 | 0.01011 | -0.046 | -79.469
-11 | -0.776 | 0.01071 | -0.047 | -72.445
-10.5 | -0.745 | 0.00914 | -0.048 | -81.509
-10 | -0.702 | 0.00595 | -0.049 | -118.006
-9.5 | -0.657 | 0.00579 | -0.049 | -113.426
-9 | -0.608 | 0.00571 | -0.05 | -106.369
-8.5 | -0.556 | 0.0056 | -0.05 | -99.39
-8 | -0.503 | 0.00536 | -0.051 | -93.862
-7.5 | -0.447 | 0.00528 | -0.051 | -84.562
-7 | -0.389 | 0.00522 | -0.052 | -74.471
-6.5 | -0.33 | 0.00516 | -0.052 | -63.913
-6 | -0.27 | 0.00514 | -0.053 | -52.548
-5.5 | -0.209 | 0.00502 | -0.053 | -41.573
-5 | -0.147 | 0.00496 | -0.054 | -29.677
-4.5 | -0.085 | 0.00492 | -0.054 | -17.334
-4 | -0.023 | 0.00571 | -0.055 | -4.039
-3.5 | 0.039 | 0.00678 | -0.055 | 5.805
-3 | 0.102 | 0.00672 | -0.056 | 15.184
-2.5 | 0.165 | 0.00646 | -0.056 | 25.52
-2 | 0.228 | 0.00643 | -0.057 | 35.487
-1.5 | 0.291 | 0.00637 | -0.058 | 45.652
-1 | 0.354 | 0.0061 | -0.058 | 57.977
-0.5 | 0.416 | 0.00557 | -0.059 | 74.765
0 | 0.479 | 0.00567 | -0.059 | 84.505
0.5 | 0.542 | 0.00582 | -0.06 | 93.042
1 | 0.601 | 0.00594 | -0.06 | 101.12
1.5 | 0.663 | 0.0061 | -0.061 | 108.701
2 | 0.725 | 0.0063 | -0.062 | 114.995
2.5 | 0.786 | 0.00654 | -0.062 | 120.208
3 | 0.848 | 0.00681 | -0.063 | 124.545
3.5 | 0.901 | 0.00657 | -0.063 | 137.198
4 | 0.958 | 0.00758 | -0.063 | 126.377
4.5 | 1.015 | 0.00795 | -0.064 | 127.738
5 | 1.072 | 0.00826 | -0.064 | 129.743
5.5 | 1.129 | 0.0086 | -0.064 | 131.253
6 | 1.186 | 0.00894 | -0.065 | 132.696
6.5 | 1.242 | 0.00928 | -0.065 | 133.892
7 | 1.298 | 0.00963 | -0.066 | 134.833
7.5 | 1.353 | 0.01009 | -0.066 | 134.068
8 | 1.407 | 0.01073 | -0.067 | 131.134
8.5 | 1.459 | 0.01152 | -0.067 | 126.61
9 | 1.508 | 0.01297 | -0.067 | 116.267
9.5 | 1.555 | 0.01421 | -0.068 | 109.429
10 | 1.6 | 0.01571 | -0.068 | 101.85
10.5 | 1.644 | 0.01693 | -0.068 | 97.131
11 | 1.687 | 0.01806 | -0.069 | 93.399
11.5 | 1.726 | 0.01931 | -0.069 | 89.399
12 | 1.759 | 0.02239 | -0.069 | 78.546
12.5 | 1.793 | 0.02381 | -0.07 | 75.296
13 | 1.822 | 0.02532 | -0.07 | 71.944
13.5 | 1.847 | 0.02692 | -0.07 | 68.606
14 | 1.866 | 0.02851 | -0.071 | 65.431
14.5 | 1.876 | 0.03027 | -0.071 | 61.97
15 | 1.881 | 0.03199 | -0.072 | 58.81
15.5 | 1.882 | 0.03394 | -0.072 | 55.44
16 | 1.876 | 0.03618 | -0.072 | 51.842
16.5 | 1.865 | 0.03819 | -0.073 | 48.843
17 | 1.849 | 0.04045 | -0.073 | 45.727
17.5 | 1.829 | 0.04316 | -0.073 | 42.373
18 | 1.803 | 0.046 | -0.074 | 39.194
18.5 | 1.773 | 0.0492 | -0.074 | 36.037
19 | 1.739 | 0.05224 | -0.074 | 33.299
19.5 | 1.703 | 0.05533 | -0.074 | 30.775
20 | 1.663 | 0.05865 | -0.075 | 28.356

## 106. Re 10M Mach 0.00 (2)
BIGFOIL.COM POLAR EXPORT
NACA63-719 a=0.2
NACA63-719 a=0.2 |  |  |  | Cl Max: | 1.6308 | at alpha= | 20 | deg
XFOIL ncrit=9 |  |  |  | L/D Max: | 199.004 | at alpha= | 5.5 | deg
Re: | 10000000 |  |  | Cd Min: | 0.0898 | at alpha= | 20 | deg
Mach: | 0 |  |  | Cl=0 at alpha= | -3.8935 | deg
|  |  |  | @ Cl=0.1, Cd= | 0.006016
|  |  |  | @ Cl=0.4, Cd= | 0.005359
|  |  |  | @ Cl=0.6, Cd= | 0.0047024
alpha (deg) | Cl | Cd | Cm | Cl/Cd
-20 | -1.4405 | 0.03165 | -0.0808 | -45.5134
-19.5 | -1.431 | 0.02838 | -0.0803 | -50.4228
-19 | -1.4175 | 0.02565 | -0.0793 | -55.2632
-18.5 | -1.398 | 0.02351 | -0.078 | -59.4641
-18 | -1.38 | 0.02146 | -0.076 | -64.3057
-17.5 | -1.3586 | 0.0198 | -0.0738 | -68.6162
-17 | -1.3381 | 0.01829 | -0.0709 | -73.1602
-16.5 | -1.3178 | 0.01701 | -0.0673 | -77.4721
-16 | -1.3017 | 0.01596 | -0.062 | -81.5602
-15.5 | -1.2698 | 0.01514 | -0.0588 | -83.8705
-15 | -1.2285 | 0.01439 | -0.057 | -85.3718
-14.5 | -1.1848 | 0.01363 | -0.0555 | -86.9259
-14 | -1.1379 | 0.01298 | -0.0544 | -87.6656
-13.5 | -1.0892 | 0.01235 | -0.0535 | -88.1943
-13 | -1.0388 | 0.01179 | -0.0529 | -88.1086
-12.5 | -0.9872 | 0.01125 | -0.0524 | -87.7511
-12 | -0.9341 | 0.01079 | -0.0521 | -86.5709
-11 | -0.8253 | 0.00995 | -0.0519 | -82.9447
-10.5 | -0.7704 | 0.00949 | -0.0519 | -81.1802
-10 | -0.7148 | 0.0091 | -0.052 | -78.5495
-9.5 | -0.6586 | 0.00869 | -0.0521 | -75.7883
-9 | -0.6028 | 0.00823 | -0.0523 | -73.2442
-8.5 | -0.5467 | 0.00777 | -0.0525 | -70.3604
-8 | -0.4886 | 0.00749 | -0.0529 | -65.2336
-7.5 | -0.4299 | 0.0073 | -0.0535 | -58.8904
-7 | -0.3709 | 0.00708 | -0.0541 | -52.387
-6.5 | -0.3115 | 0.00694 | -0.0548 | -44.8847
-6 | -0.2522 | 0.00675 | -0.0554 | -37.363
-5.5 | -0.1925 | 0.00661 | -0.0562 | -29.1225
-5 | -0.1327 | 0.0065 | -0.057 | -20.4154
-4.5 | -0.0727 | 0.00635 | -0.0578 | -11.4488
-4 | -0.0128 | 0.00623 | -0.0586 | -2.0546
-3.5 | 0.0473 | 0.00613 | -0.0595 | 7.7162
-3 | 0.1074 | 0.006 | -0.0604 | 17.9
-2.5 | 0.1672 | 0.00587 | -0.0613 | 28.4838
-2 | 0.2273 | 0.00572 | -0.0622 | 39.7378
-1.5 | 0.2874 | 0.00562 | -0.0632 | 51.1388
-1 | 0.3473 | 0.0055 | -0.0642 | 63.1455
-0.5 | 0.4071 | 0.00534 | -0.0652 | 76.236
0 | 0.4652 | 0.00481 | -0.0662 | 96.7152
0.5 | 0.5252 | 0.00466 | -0.0673 | 112.7039
1 | 0.5853 | 0.0047 | -0.0684 | 124.5319
1.5 | 0.6457 | 0.00471 | -0.0695 | 137.0913
2 | 0.7058 | 0.00474 | -0.0706 | 148.903
2.5 | 0.7655 | 0.0048 | -0.0716 | 159.4792
3 | 0.8256 | 0.00486 | -0.0728 | 169.8765
3.5 | 0.8848 | 0.00498 | -0.0738 | 177.6707
4 | 0.9444 | 0.00506 | -0.0749 | 186.6403
4.5 | 1.003 | 0.00523 | -0.0758 | 191.7782
5 | 1.0614 | 0.00538 | -0.0768 | 197.2862
5.5 | 1.1184 | 0.00562 | -0.0776 | 199.0036
6 | 1.1741 | 0.00593 | -0.0782 | 197.9933
6.5 | 1.2289 | 0.00628 | -0.0787 | 195.6847
7 | 1.2832 | 0.00661 | -0.0791 | 194.1301
7.5 | 1.3364 | 0.00695 | -0.0793 | 192.2878
8 | 1.3884 | 0.00732 | -0.0794 | 189.6721
8.5 | 1.4327 | 0.008 | -0.0783 | 179.0875
9 | 1.4714 | 0.00878 | -0.0763 | 167.5854
9.5 | 1.5003 | 0.00965 | -0.0726 | 155.4715
10 | 1.5002 | 0.01069 | -0.0639 | 140.3368
10.5 | 1.5063 | 0.01215 | -0.0576 | 123.9753
11.5 | 1.5305 | 0.01624 | -0.0497 | 94.2426
12 | 1.5404 | 0.01885 | -0.0463 | 81.7188
12.5 | 1.5562 | 0.02145 | -0.0442 | 72.5501
13 | 1.5839 | 0.02498 | -0.0462 | 63.4067
13.5 | 1.5958 | 0.02873 | -0.0453 | 55.5447
14 | 1.5958 | 0.03337 | -0.0437 | 47.8214
14.5 | 1.6053 | 0.03716 | -0.0425 | 43.1997
15 | 1.6128 | 0.04126 | -0.0414 | 39.0887
15.5 | 1.6135 | 0.04593 | -0.04 | 35.1295
16 | 1.62 | 0.05008 | -0.0389 | 32.3482
16.5 | 1.6272 | 0.05403 | -0.0377 | 30.1166
17 | 1.6177 | 0.05873 | -0.0347 | 27.5447
17.5 | 1.6115 | 0.06279 | -0.0315 | 25.6649
18 | 1.6153 | 0.06777 | -0.0315 | 23.835
18.5 | 1.6233 | 0.0725 | -0.032 | 22.3903
19 | 1.6264 | 0.07802 | -0.0329 | 20.8459
19.5 | 1.6281 | 0.08392 | -0.034 | 19.4006
20 | 1.6308 | 0.0898 | -0.0355 | 18.1604

## 107. Re 10M Mach 0.10 (1)
BIGFOIL.COM POLAR EXPORT
NACA63-719 a=0.2
NACA63-719 a=0.2 |  |  |  | Cl Max: | 1.877 | at alpha= | 15 | deg
JavaFoil+Calcfoil stall+Eppler ext transition |  |  |  | L/D Max: | 133.928 | at alpha= | 7 | deg
Re: | 10000000 |  |  | Cd Min: | 0.00493 | at alpha= | -4.5 | deg
Mach: | 0.1 |  |  | Cl=0 at alpha= | -3.8175 | deg
|  |  |  | @ Cl=0.1, Cd= | 0.0066952
|  |  |  | @ Cl=0.4, Cd= | 0.0057514
|  |  |  | @ Cl=0.6, Cd= | 0.005942
alpha (deg) | Cl | Cd | Cm | Cl/Cd
-18.5 | -0.709 | 0.13217 | -0.025 | -5.363
-18 | -0.725 | 0.12211 | -0.026 | -5.938
-17.5 | -0.738 | 0.11567 | -0.027 | -6.384
-17 | -0.75 | 0.11 | -0.027 | -6.814
-16.5 | -0.763 | 0.09935 | -0.028 | -7.675
-16 | -0.772 | 0.09161 | -0.029 | -8.422
-15.5 | -0.78 | 0.08266 | -0.031 | -9.432
-15 | -0.796 | 0.06665 | -0.034 | -11.94
-14.5 | -0.838 | 0.03711 | -0.039 | -22.582
-14 | -0.835 | 0.03398 | -0.04 | -24.559
-13.5 | -0.848 | 0.02299 | -0.042 | -36.911
-13 | -0.844 | 0.01873 | -0.043 | -45.081
-12.5 | -0.837 | 0.01502 | -0.044 | -55.731
-12 | -0.82 | 0.01312 | -0.045 | -62.538
-11.5 | -0.799 | 0.0116 | -0.046 | -68.907
-11 | -0.774 | 0.0108 | -0.047 | -71.628
-10.5 | -0.745 | 0.00924 | -0.048 | -80.606
-10 | -0.703 | 0.00598 | -0.049 | -117.597
-9.5 | -0.658 | 0.0059 | -0.049 | -111.527
-9 | -0.609 | 0.00572 | -0.05 | -106.512
-8.5 | -0.558 | 0.00562 | -0.05 | -99.408
-8 | -0.505 | 0.00537 | -0.051 | -93.999
-7.5 | -0.449 | 0.00529 | -0.051 | -84.744
-7 | -0.391 | 0.00523 | -0.052 | -74.662
-6.5 | -0.331 | 0.00517 | -0.052 | -64.116
-6 | -0.271 | 0.00514 | -0.053 | -52.727
-5.5 | -0.21 | 0.00503 | -0.053 | -41.732
-5 | -0.148 | 0.00497 | -0.054 | -29.783
-4.5 | -0.086 | 0.00493 | -0.055 | -17.406
-4 | -0.023 | 0.00573 | -0.055 | -4.05
-3.5 | 0.04 | 0.0068 | -0.056 | 5.822
-3 | 0.103 | 0.00669 | -0.056 | 15.324
-2.5 | 0.166 | 0.00649 | -0.057 | 25.495
-2 | 0.229 | 0.00644 | -0.057 | 35.616
-1.5 | 0.292 | 0.00638 | -0.058 | 45.825
-1 | 0.355 | 0.00613 | -0.058 | 57.921
-0.5 | 0.418 | 0.0056 | -0.059 | 74.769
0 | 0.481 | 0.0057 | -0.06 | 84.421
0.5 | 0.544 | 0.00583 | -0.06 | 93.44
1 | 0.604 | 0.00595 | -0.061 | 101.505
1.5 | 0.666 | 0.00608 | -0.061 | 109.548
2 | 0.728 | 0.00636 | -0.062 | 114.546
2.5 | 0.79 | 0.00654 | -0.063 | 120.729
3 | 0.852 | 0.00688 | -0.063 | 123.771
3.5 | 0.905 | 0.00728 | -0.063 | 124.384
4 | 0.962 | 0.00763 | -0.063 | 126.018
4.5 | 1.019 | 0.00801 | -0.064 | 127.244
5 | 1.077 | 0.00833 | -0.064 | 129.213
5.5 | 1.134 | 0.00869 | -0.065 | 130.521
6 | 1.191 | 0.00902 | -0.065 | 132.005
6.5 | 1.247 | 0.00937 | -0.066 | 133.141
7 | 1.303 | 0.00973 | -0.066 | 133.928
7.5 | 1.359 | 0.01022 | -0.067 | 132.962
8 | 1.412 | 0.01087 | -0.067 | 129.891
8.5 | 1.465 | 0.01171 | -0.067 | 125.144
9 | 1.514 | 0.01314 | -0.068 | 115.24
9.5 | 1.561 | 0.01446 | -0.068 | 107.993
10 | 1.606 | 0.01596 | -0.068 | 100.641
10.5 | 1.65 | 0.01722 | -0.069 | 95.826
11 | 1.693 | 0.01838 | -0.069 | 92.089
11.5 | 1.731 | 0.01964 | -0.069 | 88.141
12 | 1.764 | 0.02282 | -0.07 | 77.303
12.5 | 1.797 | 0.02426 | -0.07 | 74.045
13 | 1.825 | 0.02579 | -0.07 | 70.75
13.5 | 1.849 | 0.0274 | -0.071 | 67.48
14 | 1.866 | 0.02913 | -0.071 | 64.054
14.5 | 1.874 | 0.0309 | -0.071 | 60.653
15 | 1.877 | 0.03265 | -0.072 | 57.504
15.5 | 1.874 | 0.03476 | -0.072 | 53.927
16 | 1.866 | 0.03699 | -0.073 | 50.433
16.5 | 1.851 | 0.03902 | -0.073 | 47.436
17 | 1.831 | 0.04162 | -0.073 | 43.994
17.5 | 1.806 | 0.04437 | -0.074 | 40.701
18 | 1.775 | 0.04713 | -0.074 | 37.672
18.5 | 1.74 | 0.05071 | -0.074 | 34.316
19 | 1.701 | 0.05404 | -0.074 | 31.483
19.5 | 1.659 | 0.05718 | -0.075 | 29.018
20 | 1.613 | 0.06088 | -0.075 | 26.501

## 108. Re 10M Mach 0.10 (2)
BIGFOIL.COM POLAR EXPORT
NACA63-719 a=0.2
NACA63-719 a=0.2 |  |  |  | Cl Max: | 1.6246 | at alpha= | 20 | deg
XFOIL ncrit=9 |  |  |  | L/D Max: | 199.381 | at alpha= | 5.5 | deg
Re: | 10000000 |  |  | Cd Min: | 0.09284 | at alpha= | 20 | deg
Mach: | 0.1 |  |  | Cl=0 at alpha= | -3.8952 | deg
|  |  |  | @ Cl=0.1, Cd= | 0.0060281
|  |  |  | @ Cl=0.4, Cd= | 0.0053852
|  |  |  | @ Cl=0.6, Cd= | 0.0047117
alpha (deg) | Cl | Cd | Cm | Cl/Cd
-20 | -1.4234 | 0.0349 | -0.0835 | -40.7851
-19.5 | -1.4176 | 0.03103 | -0.0835 | -45.6848
-19 | -1.4076 | 0.02778 | -0.0827 | -50.6695
-18.5 | -1.3908 | 0.02524 | -0.0816 | -55.103
-18 | -1.3746 | 0.02287 | -0.0799 | -60.1049
-17.5 | -1.3538 | 0.02097 | -0.0778 | -64.5589
-17 | -1.3345 | 0.0192 | -0.0751 | -69.5052
-16.5 | -1.3119 | 0.01783 | -0.0719 | -73.5782
-16 | -1.2911 | 0.01665 | -0.0678 | -77.5435
-15.5 | -1.2729 | 0.01569 | -0.0623 | -81.1281
-15 | -1.2341 | 0.01485 | -0.06 | -83.1044
-14.5 | -1.1917 | 0.01401 | -0.0581 | -85.0607
-14 | -1.1454 | 0.0133 | -0.0567 | -86.1203
-13.5 | -1.097 | 0.01263 | -0.0556 | -86.8567
-13 | -1.0466 | 0.01202 | -0.0547 | -87.0715
-12.5 | -0.9948 | 0.01144 | -0.054 | -86.958
-12 | -0.9415 | 0.01094 | -0.0536 | -86.0603
-11.5 | -0.8871 | 0.01047 | -0.0533 | -84.7278
-11 | -0.8318 | 0.01007 | -0.0531 | -82.6018
-10.5 | -0.7762 | 0.00962 | -0.053 | -80.6861
-10 | -0.7203 | 0.00919 | -0.0529 | -78.3787
-9.5 | -0.6634 | 0.0088 | -0.053 | -75.3864
-9 | -0.6069 | 0.00836 | -0.0531 | -72.5957
-8.5 | -0.5509 | 0.00781 | -0.0532 | -70.5378
-8 | -0.4924 | 0.00753 | -0.0536 | -65.3918
-7.5 | -0.4331 | 0.00733 | -0.0541 | -59.0859
-7 | -0.3736 | 0.00711 | -0.0546 | -52.5457
-6.5 | -0.3138 | 0.00697 | -0.0553 | -45.0215
-6 | -0.2539 | 0.00677 | -0.0559 | -37.5037
-5.5 | -0.1937 | 0.00663 | -0.0566 | -29.2157
-5 | -0.1335 | 0.00651 | -0.0574 | -20.5069
-4.5 | -0.0731 | 0.00636 | -0.0582 | -11.4937
-4 | -0.0127 | 0.00625 | -0.059 | -2.032
-3.5 | 0.0479 | 0.00614 | -0.0599 | 7.8013
-3 | 0.1084 | 0.00601 | -0.0608 | 18.0366
-2.5 | 0.1686 | 0.00589 | -0.0617 | 28.6248
-2 | 0.2291 | 0.00573 | -0.0626 | 39.9825
-1.5 | 0.2896 | 0.00563 | -0.0636 | 51.4387
-1 | 0.3499 | 0.00551 | -0.0646 | 63.5027
-0.5 | 0.4101 | 0.00536 | -0.0656 | 76.5112
0 | 0.4686 | 0.00482 | -0.0666 | 97.2199
0.5 | 0.5289 | 0.00467 | -0.0677 | 113.2548
1 | 0.5895 | 0.00471 | -0.0688 | 125.1592
1.5 | 0.6504 | 0.00472 | -0.0699 | 137.7966
2 | 0.7108 | 0.00476 | -0.071 | 149.3277
2.5 | 0.771 | 0.00481 | -0.0721 | 160.2911
3 | 0.8315 | 0.00488 | -0.0732 | 170.3893
3.5 | 0.8911 | 0.00501 | -0.0742 | 177.8643
4 | 0.9512 | 0.00509 | -0.0753 | 186.8762
4.5 | 1.0101 | 0.00526 | -0.0762 | 192.0342
5 | 1.0691 | 0.00541 | -0.0772 | 197.6155
5.5 | 1.1265 | 0.00565 | -0.0779 | 199.3805
6 | 1.1826 | 0.00596 | -0.0785 | 198.4228
6.5 | 1.2377 | 0.00632 | -0.0789 | 195.8386
7 | 1.2923 | 0.00665 | -0.0793 | 194.3308
7.5 | 1.3457 | 0.00701 | -0.0795 | 191.9686
8 | 1.3979 | 0.00738 | -0.0795 | 189.4173
8.5 | 1.4419 | 0.00807 | -0.0782 | 178.6741
9 | 1.4797 | 0.00886 | -0.0759 | 167.009
9.5 | 1.5007 | 0.00974 | -0.0706 | 154.076
10 | 1.5027 | 0.01092 | -0.0626 | 137.6099
10.5 | 1.5097 | 0.01243 | -0.0565 | 121.4562
12 | 1.5417 | 0.01963 | -0.0454 | 78.538
12.5 | 1.5596 | 0.0224 | -0.0439 | 69.625
13 | 1.5862 | 0.02613 | -0.0459 | 60.7042
13.5 | 1.5959 | 0.02998 | -0.0447 | 53.2322
14 | 1.5924 | 0.03498 | -0.0429 | 45.5232
14.5 | 1.6005 | 0.03897 | -0.0416 | 41.0701
15 | 1.6073 | 0.04311 | -0.0404 | 37.2837
15.5 | 1.6093 | 0.04768 | -0.039 | 33.7521
16 | 1.6141 | 0.05194 | -0.0377 | 31.0762
16.5 | 1.6195 | 0.05603 | -0.0363 | 28.9042
17 | 1.6007 | 0.06043 | -0.0312 | 26.4885
17.5 | 1.6049 | 0.06515 | -0.0308 | 24.6339
18 | 1.6071 | 0.07052 | -0.031 | 22.7893
18.5 | 1.6126 | 0.07571 | -0.0316 | 21.2997
19 | 1.6154 | 0.08144 | -0.0327 | 19.8355
19.5 | 1.6178 | 0.08736 | -0.034 | 18.5188
20 | 1.6246 | 0.09284 | -0.0355 | 17.4989

## 109. Re 10M Mach 0.25 (1)
BIGFOIL.COM POLAR EXPORT
NACA63-719 a=0.2
NACA63-719 a=0.2 |  |  |  | Cl Max: | 1.857 | at alpha= | 14 | deg
JavaFoil+Calcfoil stall+Eppler ext transition |  |  |  | L/D Max: | 128.922 | at alpha= | 7 | deg
Re: | 10000000 |  |  | Cd Min: | 0.00495 | at alpha= | -4.5 | deg
Mach: | 0.25 |  |  | Cl=0 at alpha= | -3.8154 | deg
|  |  |  | @ Cl=0.1, Cd= | 0.0067878
|  |  |  | @ Cl=0.4, Cd= | 0.0059185
|  |  |  | @ Cl=0.6, Cd= | 0.0060407
alpha (deg) | Cl | Cd | Cm | Cl/Cd
-16.5 | -0.517 | 0.1225 | -0.025 | -4.22
-16 | -0.555 | 0.11437 | -0.025 | -4.851
-15.5 | -0.587 | 0.10804 | -0.026 | -5.434
-15 | -0.618 | 0.09723 | -0.028 | -6.352
-14.5 | -0.642 | 0.08963 | -0.029 | -7.158
-14 | -0.659 | 0.08415 | -0.029 | -7.831
-13.5 | -0.673 | 0.07604 | -0.031 | -8.853
-13 | -0.685 | 0.06547 | -0.033 | -10.471
-12.5 | -0.738 | 0.03148 | -0.042 | -23.444
-12 | -0.758 | 0.01975 | -0.045 | -38.352
-11.5 | -0.761 | 0.01417 | -0.047 | -53.702
-11 | -0.747 | 0.01231 | -0.048 | -60.671
-10.5 | -0.724 | 0.0099 | -0.049 | -73.101
-10 | -0.702 | 0.00935 | -0.05 | -75.113
-9.5 | -0.662 | 0.00892 | -0.051 | -74.199
-9 | -0.616 | 0.00849 | -0.051 | -72.566
-8.5 | -0.567 | 0.00577 | -0.052 | -98.247
-8 | -0.514 | 0.00564 | -0.052 | -91.074
-7.5 | -0.458 | 0.00537 | -0.053 | -85.307
-7 | -0.4 | 0.0053 | -0.053 | -75.466
-6.5 | -0.339 | 0.00522 | -0.054 | -64.989
-6 | -0.278 | 0.00519 | -0.054 | -53.583
-5.5 | -0.215 | 0.00511 | -0.055 | -42.107
-5 | -0.152 | 0.005 | -0.055 | -30.368
-4.5 | -0.088 | 0.00495 | -0.056 | -17.788
-4 | -0.024 | 0.00577 | -0.057 | -4.125
-3.5 | 0.041 | 0.00688 | -0.057 | 5.911
-3 | 0.105 | 0.00678 | -0.058 | 15.521
-2.5 | 0.17 | 0.00656 | -0.058 | 25.942
-2 | 0.236 | 0.00651 | -0.059 | 36.153
-1.5 | 0.3 | 0.00643 | -0.06 | 46.73
-1 | 0.365 | 0.00622 | -0.06 | 58.703
-0.5 | 0.43 | 0.00566 | -0.061 | 75.911
0 | 0.495 | 0.0058 | -0.061 | 85.296
0.5 | 0.559 | 0.00596 | -0.062 | 93.928
1 | 0.62 | 0.00608 | -0.062 | 101.991
1.5 | 0.684 | 0.00628 | -0.063 | 109.026
2 | 0.748 | 0.0065 | -0.064 | 115.103
2.5 | 0.811 | 0.00677 | -0.064 | 119.943
3 | 0.866 | 0.00717 | -0.064 | 120.863
3.5 | 0.925 | 0.00759 | -0.065 | 121.903
4 | 0.984 | 0.00799 | -0.065 | 123.106
4.5 | 1.043 | 0.0084 | -0.065 | 124.104
5 | 1.101 | 0.00877 | -0.066 | 125.592
5.5 | 1.16 | 0.00915 | -0.066 | 126.799
6 | 1.218 | 0.00953 | -0.067 | 127.833
6.5 | 1.275 | 0.00991 | -0.067 | 128.746
7 | 1.332 | 0.01034 | -0.068 | 128.922
7.5 | 1.389 | 0.01091 | -0.068 | 127.322
8 | 1.444 | 0.01166 | -0.068 | 123.775
8.5 | 1.496 | 0.01271 | -0.069 | 117.719
9 | 1.546 | 0.01436 | -0.069 | 107.683
9.5 | 1.593 | 0.01578 | -0.069 | 100.949
10 | 1.638 | 0.0174 | -0.07 | 94.097
10.5 | 1.681 | 0.01881 | -0.07 | 89.389
11 | 1.722 | 0.02009 | -0.071 | 85.684
11.5 | 1.753 | 0.02359 | -0.071 | 74.331
12 | 1.786 | 0.02521 | -0.071 | 70.862
12.5 | 1.815 | 0.0269 | -0.072 | 67.448
13 | 1.836 | 0.02868 | -0.072 | 64.003
13.5 | 1.852 | 0.03059 | -0.072 | 60.537
14 | 1.857 | 0.03264 | -0.073 | 56.888
14.5 | 1.85 | 0.03473 | -0.073 | 53.27
15 | 1.834 | 0.03703 | -0.073 | 49.538
15.5 | 1.809 | 0.03995 | -0.074 | 45.269
16 | 1.774 | 0.04252 | -0.074 | 41.724
16.5 | 1.73 | 0.0454 | -0.074 | 38.098
17 | 1.676 | 0.04878 | -0.075 | 34.349
17.5 | 1.613 | 0.05234 | -0.075 | 30.808
18 | 1.541 | 0.0566 | -0.075 | 27.222
18.5 | 1.461 | 0.06128 | -0.075 | 23.837
19 | 1.372 | 0.06844 | -0.075 | 20.041

## 110. Re 10M Mach 0.25 (2)
BIGFOIL.COM POLAR EXPORT
NACA63-719 a=0.2
NACA63-719 a=0.2 |  |  |  | Cl Max: | 1.587 | at alpha= | 13.5 | deg
XFOIL ncrit=9 |  |  |  | L/D Max: | 201.635 | at alpha= | 5.5 | deg
Re: | 10000000 |  |  | Cd Min: | 0.16493 | at alpha= | -20 | deg
Mach: | 0.25 |  |  | Cl=0 at alpha= | -3.9049 | deg
|  |  |  | @ Cl=0.1, Cd= | 0.0061242
|  |  |  | @ Cl=0.4, Cd= | 0.0054918
|  |  |  | @ Cl=0.6, Cd= | 0.0047818
alpha (deg) | Cl | Cd | Cm | Cl/Cd
-20 | -0.6546 | 0.16493 | -0.0062 | -3.969
-19.5 | -1.1344 | 0.07326 | -0.0736 | -15.4846
-19 | -1.2018 | 0.05705 | -0.0853 | -21.0657
-18.5 | -1.2328 | 0.0472 | -0.0909 | -26.1186
-18 | -1.2537 | 0.03953 | -0.094 | -31.7152
-17.5 | -1.2625 | 0.03379 | -0.095 | -37.3631
-17 | -1.267 | 0.02895 | -0.0945 | -43.7651
-16.5 | -1.2616 | 0.02528 | -0.0929 | -49.9051
-16 | -1.2513 | 0.02228 | -0.0903 | -56.1625
-15.5 | -1.2355 | 0.01994 | -0.087 | -61.9609
-15 | -1.2139 | 0.0182 | -0.0831 | -66.6978
-14.5 | -1.1937 | 0.01679 | -0.0781 | -71.0959
-14 | -1.1722 | 0.01567 | -0.072 | -74.8054
-13.5 | -1.1321 | 0.01453 | -0.0687 | -77.9147
-13 | -1.0853 | 0.01356 | -0.0661 | -80.0369
-12.5 | -1.0346 | 0.01271 | -0.0641 | -81.4005
-12 | -0.9809 | 0.01197 | -0.0624 | -81.9465
-11.5 | -0.9254 | 0.01132 | -0.0611 | -81.7491
-11 | -0.8682 | 0.01074 | -0.0601 | -80.838
-10.5 | -0.8098 | 0.01022 | -0.0593 | -79.2368
-10 | -0.7505 | 0.00977 | -0.0587 | -76.8168
-9.5 | -0.6912 | 0.00929 | -0.0582 | -74.4026
-9 | -0.6313 | 0.00886 | -0.0578 | -71.2528
-8.5 | -0.5711 | 0.00841 | -0.0576 | -67.9073
-8 | -0.5127 | 0.0078 | -0.0573 | -65.7308
-7.5 | -0.451 | 0.0075 | -0.0575 | -60.1333
-7 | -0.3886 | 0.00727 | -0.0577 | -53.4525
-6.5 | -0.3261 | 0.00708 | -0.0582 | -46.0593
-6 | -0.2633 | 0.00689 | -0.0586 | -38.2148
-5.5 | -0.2007 | 0.00674 | -0.0592 | -29.7774
-5 | -0.1377 | 0.0066 | -0.0599 | -20.8636
-4.5 | -0.0749 | 0.00644 | -0.0605 | -11.6304
-4 | -0.012 | 0.00635 | -0.0613 | -1.8898
-3.5 | 0.0511 | 0.00621 | -0.0621 | 8.2287
-3 | 0.1138 | 0.0061 | -0.063 | 18.6557
-2.5 | 0.1765 | 0.00595 | -0.0639 | 29.6639
-2 | 0.2393 | 0.00581 | -0.0648 | 41.1876
-1.5 | 0.3019 | 0.00572 | -0.0658 | 52.7797
-1 | 0.3646 | 0.00556 | -0.0668 | 65.5755
-0.5 | 0.4269 | 0.00544 | -0.0678 | 78.4743
0 | 0.4875 | 0.00485 | -0.0689 | 100.5155
0.5 | 0.55 | 0.00475 | -0.0699 | 115.7895
1 | 0.613 | 0.00479 | -0.0711 | 127.9749
1.5 | 0.6762 | 0.0048 | -0.0722 | 140.875
2 | 0.7387 | 0.00487 | -0.0733 | 151.6838
2.5 | 0.8016 | 0.00491 | -0.0744 | 163.2587
3 | 0.864 | 0.00502 | -0.0754 | 172.1116
3.5 | 0.9265 | 0.00511 | -0.0765 | 181.3112
4 | 0.9886 | 0.00525 | -0.0775 | 188.3048
4.5 | 1.0504 | 0.00539 | -0.0784 | 194.8794
5 | 1.1115 | 0.00558 | -0.0792 | 199.1935
5.5 | 1.1715 | 0.00581 | -0.0799 | 201.6351
6 | 1.2296 | 0.00615 | -0.0803 | 199.935
6.5 | 1.2864 | 0.00653 | -0.0804 | 196.9985
7 | 1.3422 | 0.00691 | -0.0803 | 194.2402
7.5 | 1.3961 | 0.00733 | -0.08 | 190.4638
8 | 1.449 | 0.00773 | -0.0794 | 187.4515
8.5 | 1.4913 | 0.00844 | -0.0772 | 176.6943
9 | 1.5231 | 0.00917 | -0.0731 | 166.096
9.5 | 1.5201 | 0.01046 | -0.0637 | 145.325
10 | 1.5206 | 0.01245 | -0.0566 | 122.1365
10.5 | 1.5317 | 0.01452 | -0.052 | 105.489
11 | 1.5311 | 0.01773 | -0.0471 | 86.3565
11.5 | 1.5439 | 0.02075 | -0.0445 | 74.4048
12 | 1.5668 | 0.0248 | -0.0457 | 63.1774
12.5 | 1.5829 | 0.02832 | -0.0445 | 55.8934
13 | 1.585 | 0.03286 | -0.0425 | 48.2349
13.5 | 1.587 | 0.03745 | -0.0406 | 42.3765
14 | 1.5796 | 0.04296 | -0.0386 | 36.7691
14.5 | 1.5766 | 0.04806 | -0.0368 | 32.8048
15 | 1.5705 | 0.0534 | -0.0348 | 29.4101
15.5 | 1.5687 | 0.05804 | -0.0325 | 27.0279
16 | 1.5545 | 0.06252 | -0.028 | 24.864
16.5 | 1.5583 | 0.06766 | -0.0277 | 23.0313
17 | 1.5616 | 0.07322 | -0.0279 | 21.3275
17.5 | 1.5646 | 0.07907 | -0.0286 | 19.7875
18 | 1.5662 | 0.08532 | -0.0297 | 18.3568
18.5 | 1.5713 | 0.09131 | -0.031 | 17.2084

## 111. Re 10M Mach 0.50 (1)
BIGFOIL.COM POLAR EXPORT
NACA63-719 a=0.2
NACA63-719 a=0.2 |  |  |  | Cl Max: | 1.772 | at alpha= | 11 | deg
JavaFoil+Calcfoil stall+Eppler ext transition |  |  |  | L/D Max: | 109.783 | at alpha= | 3 | deg
Re: | 10000000 |  |  | Cd Min: | 0.00511 | at alpha= | -4.5 | deg
Mach: | 0.5 |  |  | Cl=0 at alpha= | -3.8125 | deg
|  |  |  | @ Cl=0.1, Cd= | 0.006884
|  |  |  | @ Cl=0.4, Cd= | 0.0068489
|  |  |  | @ Cl=0.6, Cd= | 0.0061906
alpha (deg) | Cl | Cd | Cm | Cl/Cd
-20 | -0.948 | 0.14741 | -0.029 | -6.434
-19.5 | -0.919 | 0.1423 | -0.029 | -6.455
-19 | -0.887 | 0.13726 | -0.029 | -6.464
-18.5 | -0.855 | 0.13409 | -0.028 | -6.379
-18 | -0.826 | 0.13139 | -0.027 | -6.285
-17.5 | -0.801 | 0.12714 | -0.029 | -6.302
-17 | -0.768 | 0.14608 | -0.028 | -5.257
-16.5 | -0.74 | 0.11795 | -0.028 | -6.27
-16 | -0.71 | 0.11171 | -0.028 | -6.355
-15.5 | -0.681 | 0.10757 | -0.028 | -6.327
-15 | -0.651 | 0.11295 | -0.028 | -5.766
-14.5 | -0.624 | 0.10169 | -0.029 | -6.133
-14 | -0.593 | 0.09857 | -0.028 | -6.013
-13.5 | -0.564 | 0.09066 | -0.028 | -6.224
-13 | -0.539 | 0.07986 | -0.032 | -6.75
-12.5 | -0.51 | 0.07546 | -0.032 | -6.761
-12 | -0.476 | 0.08636 | -0.027 | -5.507
-11.5 | -0.447 | 0.07854 | -0.028 | -5.686
-11 | -0.419 | 0.0703 | -0.03 | -5.96
-10.5 | -0.393 | 0.06219 | -0.033 | -6.317
-10 | -0.358 | 0.07917 | -0.025 | -4.522
-9.5 | -0.332 | 0.06275 | -0.031 | -5.284
-9 | -0.306 | 0.05286 | -0.036 | -5.786
-8.5 | -0.466 | 0.02177 | -0.051 | -21.409
-8 | -0.506 | 0.01096 | -0.057 | -46.129
-7.5 | -0.483 | 0.00903 | -0.059 | -53.471
-7 | -0.43 | 0.00581 | -0.06 | -73.986
-6.5 | -0.37 | 0.0055 | -0.06 | -67.284
-6 | -0.306 | 0.00539 | -0.061 | -56.725
-5.5 | -0.238 | 0.0053 | -0.061 | -44.906
-5 | -0.168 | 0.00518 | -0.062 | -32.491
-4.5 | -0.098 | 0.00511 | -0.063 | -19.136
-4 | -0.027 | 0.00601 | -0.063 | -4.415
-3.5 | 0.045 | 0.00601 | -0.064 | 7.535
-3 | 0.118 | 0.00717 | -0.065 | 16.383
-2.5 | 0.19 | 0.00714 | -0.065 | 26.593
-2 | 0.263 | 0.00692 | -0.066 | 38.042
-1.5 | 0.336 | 0.00692 | -0.067 | 48.492
-1 | 0.408 | 0.00684 | -0.067 | 59.708
-0.5 | 0.481 | 0.00616 | -0.068 | 78.071
0 | 0.553 | 0.00639 | -0.069 | 86.574
0.5 | 0.619 | 0.00611 | -0.068 | 101.152
1 | 0.682 | 0.007 | -0.069 | 97.442
1.5 | 0.75 | 0.0073 | -0.069 | 102.724
2 | 0.817 | 0.00771 | -0.07 | 105.923
2.5 | 0.884 | 0.00808 | -0.07 | 109.434
3 | 0.949 | 0.00865 | -0.071 | 109.783
3.5 | 1.014 | 0.00927 | -0.071 | 109.418
4 | 1.079 | 0.00994 | -0.071 | 108.55
4.5 | 1.143 | 0.01054 | -0.072 | 108.392
5 | 1.206 | 0.0111 | -0.072 | 108.67
5.5 | 1.269 | 0.0117 | -0.073 | 108.486
6 | 1.332 | 0.01231 | -0.073 | 108.182
6.5 | 1.394 | 0.01295 | -0.074 | 107.603
7 | 1.455 | 0.01366 | -0.074 | 106.525
7.5 | 1.514 | 0.01476 | -0.075 | 102.537
8 | 1.572 | 0.01597 | -0.075 | 98.441
8.5 | 1.623 | 0.01867 | -0.075 | 86.928
9 | 1.673 | 0.02119 | -0.076 | 78.944
9.5 | 1.712 | 0.02398 | -0.076 | 71.397
10 | 1.745 | 0.02638 | -0.076 | 66.12
10.5 | 1.763 | 0.03196 | -0.076 | 55.163
11 | 1.772 | 0.03507 | -0.077 | 50.527
11.5 | 1.752 | 0.03848 | -0.077 | 45.53
12 | 1.689 | 0.0427 | -0.077 | 39.556
12.5 | 1.5 | 0.04879 | -0.078 | 30.753
13 | 1.08 | 0.05421 | -0.078 | 19.919
13.5 | 1.105 | 0.06146 | -0.078 | 17.98
14 | 1.133 | 0.06381 | -0.078 | 17.763
14.5 | 1.162 | 0.06603 | -0.079 | 17.6
15 | 1.185 | 0.07625 | -0.078 | 15.535
15.5 | 1.213 | 0.07739 | -0.079 | 15.679
16 | 1.244 | 0.07698 | -0.079 | 16.156

## 112. Re 10M Mach 0.50 (2)
BIGFOIL.COM POLAR EXPORT
NACA63-719 a=0.2
NACA63-719 a=0.2 |  |  |  | Cl Max: | 1.6512 | at alpha= | 10.5 | deg
XFOIL ncrit=9 |  |  |  | L/D Max: | 196.504 | at alpha= | 5.5 | deg
Re: | 10000000 |  |  | Cd Min: | 0.09984 | at alpha= | 15.5 | deg
Mach: | 0.5 |  |  | Cl=0 at alpha= | -3.9468 | deg
|  |  |  | @ Cl=0.1, Cd= | 0.0065108
|  |  |  | @ Cl=0.4, Cd= | 0.0059748
|  |  |  | @ Cl=0.6, Cd= | 0.0051391
alpha (deg) | Cl | Cd | Cm | Cl/Cd
-8.5 | -0.6747 | 0.01034 | -0.0824 | -65.2515
-8 | -0.603 | 0.0095 | -0.079 | -63.4737
-7.5 | -0.5289 | 0.00893 | -0.0766 | -59.2273
-7 | -0.4547 | 0.0084 | -0.0747 | -54.131
-6.5 | -0.3833 | 0.00776 | -0.0732 | -49.3943
-6 | -0.3075 | 0.00748 | -0.0724 | -41.1096
-5.5 | -0.2317 | 0.00727 | -0.072 | -31.8707
-5 | -0.1571 | 0.00705 | -0.0718 | -22.2837
-4.5 | -0.0822 | 0.00686 | -0.0718 | -11.9825
-4 | -0.0079 | 0.00671 | -0.0721 | -1.1773
-3.5 | 0.0663 | 0.00657 | -0.0726 | 10.0913
-3 | 0.1403 | 0.00644 | -0.0732 | 21.7857
-2.5 | 0.2137 | 0.00635 | -0.074 | 33.6535
-2 | 0.2869 | 0.00618 | -0.0748 | 46.4239
-1.5 | 0.3599 | 0.00603 | -0.0757 | 59.6849
-1 | 0.4326 | 0.00593 | -0.0767 | 72.9511
-0.5 | 0.5057 | 0.00577 | -0.0778 | 87.643
0 | 0.5749 | 0.00517 | -0.0788 | 111.1992
0.5 | 0.648 | 0.00508 | -0.08 | 127.5591
1 | 0.7211 | 0.00517 | -0.0811 | 139.4778
1.5 | 0.7949 | 0.00526 | -0.0822 | 151.1217
2 | 0.8681 | 0.00535 | -0.0832 | 162.2617
2.5 | 0.9413 | 0.00547 | -0.0841 | 172.0841
3 | 1.0147 | 0.00562 | -0.085 | 180.5516
3.5 | 1.0868 | 0.00583 | -0.0856 | 186.4151
4 | 1.1587 | 0.00604 | -0.086 | 191.8377
4.5 | 1.2301 | 0.00628 | -0.0862 | 195.8758
5 | 1.2983 | 0.00662 | -0.0858 | 196.1178
5.5 | 1.3657 | 0.00695 | -0.0851 | 196.5036
6 | 1.4286 | 0.00736 | -0.0835 | 194.1033
6.5 | 1.4813 | 0.00793 | -0.0803 | 186.797
7 | 1.4918 | 0.00906 | -0.071 | 164.6578
7.5 | 1.5161 | 0.0106 | -0.0649 | 143.0283
8 | 1.5396 | 0.01247 | -0.0593 | 123.4643
8.5 | 1.5642 | 0.0145 | -0.0542 | 107.8759
9 | 1.5883 | 0.01671 | -0.0494 | 95.0509
9.5 | 1.6119 | 0.01905 | -0.0449 | 84.6142
10 | 1.6128 | 0.02245 | -0.0389 | 71.8396
10.5 | 1.6512 | 0.02693 | -0.0415 | 61.3145
11 | 1.6161 | 0.03478 | -0.0387 | 46.4664
11.5 | 1.5855 | 0.04159 | -0.0345 | 38.1221
12 | 1.5634 | 0.04791 | -0.0308 | 32.632
12.5 | 1.5421 | 0.05358 | -0.0261 | 28.7813
13 | 1.5254 | 0.05943 | -0.0224 | 25.6672
13.5 | 1.5087 | 0.06651 | -0.0211 | 22.6838
14 | 1.4999 | 0.0736 | -0.0208 | 20.3791
15 | 1.4726 | 0.09004 | -0.0229 | 16.355
15.5 | 1.4512 | 0.09984 | -0.0255 | 14.5353

## 113. Re 12M Mach 0.00 (1)
BIGFOIL.COM POLAR EXPORT
NACA63-719 a=0.2
NACA63-719 a=0.2 |  |  |  | Cl Max: | 1.884 | at alpha= | 15 | deg
JavaFoil+Calcfoil stall+Eppler ext transition |  |  |  | L/D Max: | 137.522 | at alpha= | 6.5 | deg
Re: | 12000000 |  |  | Cd Min: | 0.00485 | at alpha= | -4.5 | deg
Mach: | 0 |  |  | Cl=0 at alpha= | -3.8145 | deg
|  |  |  | @ Cl=0.1, Cd= | 0.00563
|  |  |  | @ Cl=0.4, Cd= | 0.0057323
|  |  |  | @ Cl=0.6, Cd= | 0.0058975
alpha (deg) | Cl | Cd | Cm | Cl/Cd
-19.5 | -0.724 | 0.14108 | -0.025 | -5.13
-19 | -0.738 | 0.13366 | -0.025 | -5.521
-18.5 | -0.751 | 0.12613 | -0.026 | -5.955
-18 | -0.764 | 0.1167 | -0.027 | -6.551
-17.5 | -0.775 | 0.10973 | -0.027 | -7.064
-17 | -0.783 | 0.10409 | -0.028 | -7.523
-16.5 | -0.795 | 0.09222 | -0.03 | -8.618
-16 | -0.803 | 0.08313 | -0.031 | -9.657
-15.5 | -0.822 | 0.06503 | -0.034 | -12.639
-15 | -0.854 | 0.04132 | -0.038 | -20.665
-14.5 | -0.872 | 0.02835 | -0.04 | -30.757
-14 | -0.864 | 0.02641 | -0.041 | -32.725
-13.5 | -0.867 | 0.01989 | -0.042 | -43.597
-13 | -0.861 | 0.01621 | -0.043 | -53.107
-12.5 | -0.849 | 0.01346 | -0.045 | -63.121
-12 | -0.83 | 0.012 | -0.045 | -69.181
-11.5 | -0.806 | 0.01017 | -0.046 | -79.272
-11 | -0.784 | 0.00918 | -0.048 | -85.396
-10.5 | -0.745 | 0.00596 | -0.048 | -124.933
-10 | -0.702 | 0.00582 | -0.049 | -120.693
-9.5 | -0.657 | 0.00571 | -0.049 | -114.903
-9 | -0.608 | 0.00559 | -0.05 | -108.664
-8.5 | -0.556 | 0.00557 | -0.05 | -99.873
-8 | -0.503 | 0.00525 | -0.051 | -95.819
-7.5 | -0.447 | 0.0052 | -0.051 | -85.965
-7 | -0.389 | 0.00512 | -0.052 | -75.931
-6.5 | -0.33 | 0.00506 | -0.052 | -65.16
-6 | -0.27 | 0.00499 | -0.053 | -54.073
-5.5 | -0.209 | 0.00494 | -0.053 | -42.256
-5 | -0.147 | 0.0049 | -0.054 | -30.051
-4.5 | -0.085 | 0.00485 | -0.054 | -17.574
-4 | -0.023 | 0.00564 | -0.055 | -4.093
-3.5 | 0.039 | 0.00563 | -0.055 | 6.995
-3 | 0.102 | 0.00563 | -0.056 | 18.127
-2.5 | 0.165 | 0.00649 | -0.056 | 25.395
-2 | 0.228 | 0.00633 | -0.057 | 35.998
-1.5 | 0.291 | 0.00631 | -0.058 | 46.092
-1 | 0.354 | 0.00617 | -0.058 | 57.347
-0.5 | 0.416 | 0.00558 | -0.059 | 74.549
0 | 0.479 | 0.00566 | -0.059 | 84.577
0.5 | 0.542 | 0.00575 | -0.06 | 94.227
1 | 0.601 | 0.0059 | -0.06 | 101.797
1.5 | 0.663 | 0.00614 | -0.061 | 108.009
2 | 0.725 | 0.00628 | -0.062 | 115.36
2.5 | 0.786 | 0.00659 | -0.062 | 119.239
3 | 0.848 | 0.00694 | -0.063 | 122.168
3.5 | 0.902 | 0.00662 | -0.063 | 136.256
4 | 0.959 | 0.00758 | -0.063 | 126.485
4.5 | 1.016 | 0.00789 | -0.064 | 128.834
5 | 1.073 | 0.00816 | -0.064 | 131.509
5.5 | 1.13 | 0.00844 | -0.065 | 133.879
6 | 1.187 | 0.00874 | -0.065 | 135.809
6.5 | 1.244 | 0.00904 | -0.065 | 137.522
7 | 1.299 | 0.00953 | -0.066 | 136.343
7.5 | 1.354 | 0.0101 | -0.066 | 134.006
8 | 1.407 | 0.0109 | -0.067 | 129.09
8.5 | 1.458 | 0.0121 | -0.067 | 120.448
9 | 1.508 | 0.01318 | -0.067 | 114.415
9.5 | 1.555 | 0.0145 | -0.068 | 107.309
10 | 1.601 | 0.01559 | -0.068 | 102.744
10.5 | 1.646 | 0.01663 | -0.068 | 98.978
11 | 1.689 | 0.01767 | -0.069 | 95.592
11.5 | 1.724 | 0.02052 | -0.069 | 84.032
12 | 1.761 | 0.02176 | -0.069 | 80.941
12.5 | 1.795 | 0.02321 | -0.07 | 77.343
13 | 1.824 | 0.02457 | -0.07 | 74.243
13.5 | 1.849 | 0.02605 | -0.071 | 70.98
14 | 1.868 | 0.02768 | -0.071 | 67.494
14.5 | 1.879 | 0.02935 | -0.071 | 64.009
15 | 1.884 | 0.03102 | -0.072 | 60.735
15.5 | 1.884 | 0.03293 | -0.072 | 57.222
16 | 1.878 | 0.03512 | -0.072 | 53.488
16.5 | 1.868 | 0.03717 | -0.073 | 50.249
17 | 1.852 | 0.03936 | -0.073 | 47.045
17.5 | 1.831 | 0.04185 | -0.073 | 43.757
18 | 1.805 | 0.04462 | -0.074 | 40.458
18.5 | 1.775 | 0.04772 | -0.074 | 37.201
19 | 1.742 | 0.05074 | -0.074 | 34.326
19.5 | 1.705 | 0.05363 | -0.075 | 31.798
20 | 1.665 | 0.05714 | -0.075 | 29.141

## 114. Re 12M Mach 0.00 (2)
BIGFOIL.COM POLAR EXPORT
NACA63-719 a=0.2
NACA63-719 a=0.2 |  |  |  | Cl Max: | 1.6559 | at alpha= | 17.5 | deg
XFOIL ncrit=9 |  |  |  | L/D Max: | 200.52 | at alpha= | 5.5 | deg
Re: | 12000000 |  |  | Cd Min: | 0.08769 | at alpha= | 20 | deg
Mach: | 0 |  |  | Cl=0 at alpha= | -3.8897 | deg
|  |  |  | @ Cl=0.1, Cd= | 0.0058905
|  |  |  | @ Cl=0.4, Cd= | 0.0053136
|  |  |  | @ Cl=0.6, Cd= | 0.0045946
alpha (deg) | Cl | Cd | Cm | Cl/Cd
-20 | -1.4726 | 0.02911 | -0.0807 | -50.5874
-19.5 | -1.4607 | 0.02621 | -0.0798 | -55.7306
-19 | -1.4453 | 0.02375 | -0.0784 | -60.8547
-18.5 | -1.4248 | 0.02183 | -0.0768 | -65.268
-18 | -1.405 | 0.02002 | -0.0746 | -70.1798
-17.5 | -1.3829 | 0.01854 | -0.072 | -74.5901
-17 | -1.3617 | 0.01722 | -0.0687 | -79.0767
-16.5 | -1.3405 | 0.0162 | -0.0646 | -82.7469
-16 | -1.3182 | 0.01542 | -0.0598 | -85.4864
-15.5 | -1.2787 | 0.01469 | -0.0577 | -87.0456
-15 | -1.236 | 0.01396 | -0.0561 | -88.5387
-14.5 | -1.1911 | 0.01324 | -0.0548 | -89.9622
-14 | -1.1434 | 0.0126 | -0.0538 | -90.746
-13.5 | -1.094 | 0.01201 | -0.053 | -91.0908
-13 | -1.0431 | 0.01145 | -0.0524 | -91.1004
-12.5 | -0.9913 | 0.01092 | -0.0519 | -90.7784
-12 | -0.938 | 0.01043 | -0.0517 | -89.9329
-11.5 | -0.8837 | 0.01002 | -0.0515 | -88.1936
-11 | -0.8285 | 0.00962 | -0.0515 | -86.1227
-10.5 | -0.7728 | 0.00925 | -0.0516 | -83.5459
-10 | -0.717 | 0.00884 | -0.0517 | -81.1086
-9.5 | -0.6604 | 0.0085 | -0.0519 | -77.6941
-9 | -0.6037 | 0.00812 | -0.0522 | -74.3473
-8.5 | -0.5478 | 0.00761 | -0.0523 | -71.9842
-8 | -0.4901 | 0.0073 | -0.0527 | -67.137
-7.5 | -0.4312 | 0.00709 | -0.0533 | -60.8181
-7 | -0.3722 | 0.0069 | -0.0539 | -53.942
-6.5 | -0.3127 | 0.00673 | -0.0546 | -46.4636
-6 | -0.2531 | 0.00658 | -0.0553 | -38.465
-5.5 | -0.1934 | 0.00644 | -0.0561 | -30.0311
-5 | -0.1333 | 0.00631 | -0.0569 | -21.1252
-4.5 | -0.0734 | 0.00619 | -0.0577 | -11.8578
-4 | -0.0133 | 0.00607 | -0.0585 | -2.1911
-3.5 | 0.047 | 0.00597 | -0.0594 | 7.8727
-3 | 0.107 | 0.00588 | -0.0603 | 18.1973
-2.5 | 0.1672 | 0.00572 | -0.0613 | 29.2308
-2 | 0.2272 | 0.0056 | -0.0622 | 40.5714
-1.5 | 0.2874 | 0.00551 | -0.0632 | 52.1597
-1 | 0.3475 | 0.00541 | -0.0642 | 64.2329
-0.5 | 0.4074 | 0.0053 | -0.0652 | 76.8679
0 | 0.4664 | 0.00489 | -0.0663 | 95.3783
0.5 | 0.5255 | 0.00462 | -0.0673 | 113.7446
1 | 0.586 | 0.00459 | -0.0685 | 127.6688
1.5 | 0.6463 | 0.00461 | -0.0696 | 140.1952
2 | 0.7063 | 0.00468 | -0.0706 | 150.9188
2.5 | 0.7664 | 0.00468 | -0.0718 | 163.7607
3 | 0.826 | 0.00478 | -0.0728 | 172.8033
3.5 | 0.8859 | 0.00485 | -0.0739 | 182.6598
4 | 0.9449 | 0.005 | -0.0749 | 188.98
4.5 | 1.0041 | 0.0051 | -0.076 | 196.8824
5 | 1.0619 | 0.00532 | -0.0769 | 199.6053
5.5 | 1.1189 | 0.00558 | -0.0777 | 200.5197
6 | 1.1737 | 0.00595 | -0.0782 | 197.2605
6.5 | 1.2289 | 0.00626 | -0.0787 | 196.3099
7 | 1.2833 | 0.00659 | -0.0791 | 194.7344
7.5 | 1.3369 | 0.00693 | -0.0794 | 192.9149
8 | 1.3881 | 0.00734 | -0.0794 | 189.1144
8.5 | 1.4327 | 0.008 | -0.0783 | 179.0875
9 | 1.467 | 0.00894 | -0.0756 | 164.094
9.5 | 1.4956 | 0.00973 | -0.0718 | 153.7102
10 | 1.4912 | 0.01095 | -0.0626 | 136.1826
10.5 | 1.504 | 0.01234 | -0.0574 | 121.8801
11 | 1.5114 | 0.01428 | -0.0525 | 105.8403
11.5 | 1.5305 | 0.01615 | -0.0496 | 94.7678
12 | 1.5447 | 0.01855 | -0.0467 | 83.2722
12.5 | 1.5808 | 0.02146 | -0.0491 | 73.6626
13 | 1.5923 | 0.02517 | -0.0482 | 63.2618
13.5 | 1.6085 | 0.0283 | -0.0471 | 56.8375
14 | 1.611 | 0.03267 | -0.0455 | 49.3113
14.5 | 1.6202 | 0.03647 | -0.0442 | 44.4256
15 | 1.6328 | 0.04007 | -0.0432 | 40.7487
15.5 | 1.6385 | 0.04428 | -0.042 | 37.0032
16 | 1.647 | 0.04831 | -0.041 | 34.0923
16.5 | 1.6537 | 0.0525 | -0.0401 | 31.499
17 | 1.6551 | 0.05717 | -0.039 | 28.9505
17.5 | 1.6559 | 0.06163 | -0.0376 | 26.8684
18 | 1.6357 | 0.06556 | -0.0318 | 24.9497
18.5 | 1.6381 | 0.07076 | -0.0319 | 23.1501
19 | 1.6415 | 0.0761 | -0.0326 | 21.5703
19.5 | 1.6466 | 0.08148 | -0.0336 | 20.2086
20 | 1.6461 | 0.08769 | -0.0351 | 18.7718

## 115. Re 12M Mach 0.10 (1)
BIGFOIL.COM POLAR EXPORT
NACA63-719 a=0.2
NACA63-719 a=0.2 |  |  |  | Cl Max: | 1.88 | at alpha= | 15 | deg
JavaFoil+Calcfoil stall+Eppler ext transition |  |  |  | L/D Max: | 136.416 | at alpha= | 6.5 | deg
Re: | 12000000 |  |  | Cd Min: | 0.00486 | at alpha= | -4.5 | deg
Mach: | 0.1 |  |  | Cl=0 at alpha= | -3.8175 | deg
|  |  |  | @ Cl=0.1, Cd= | 0.00564
|  |  |  | @ Cl=0.4, Cd= | 0.0057557
|  |  |  | @ Cl=0.6, Cd= | 0.0059593
alpha (deg) | Cl | Cd | Cm | Cl/Cd
-18.5 | -0.71 | 0.13046 | -0.025 | -5.439
-18 | -0.726 | 0.12108 | -0.026 | -5.993
-17.5 | -0.74 | 0.11331 | -0.027 | -6.529
-17 | -0.751 | 0.108 | -0.027 | -6.952
-16.5 | -0.764 | 0.09727 | -0.029 | -7.856
-16 | -0.774 | 0.08871 | -0.03 | -8.726
-15.5 | -0.783 | 0.07954 | -0.031 | -9.843
-15 | -0.816 | 0.05318 | -0.036 | -15.339
-14.5 | -0.837 | 0.03721 | -0.039 | -22.506
-14 | -0.839 | 0.0316 | -0.04 | -26.558
-13.5 | -0.849 | 0.0225 | -0.042 | -37.737
-13 | -0.848 | 0.01747 | -0.043 | -48.547
-12.5 | -0.839 | 0.01449 | -0.044 | -57.873
-12 | -0.824 | 0.01242 | -0.046 | -66.318
-11.5 | -0.802 | 0.01047 | -0.046 | -76.592
-11 | -0.783 | 0.0061 | -0.048 | -128.242
-10.5 | -0.745 | 0.00599 | -0.048 | -124.42
-10 | -0.703 | 0.00585 | -0.049 | -120.278
-9.5 | -0.658 | 0.00574 | -0.049 | -114.652
-9 | -0.609 | 0.00571 | -0.05 | -106.736
-8.5 | -0.558 | 0.00559 | -0.05 | -99.897
-8 | -0.505 | 0.00526 | -0.051 | -95.939
-7.5 | -0.449 | 0.00521 | -0.051 | -86.147
-7 | -0.391 | 0.00514 | -0.052 | -75.98
-6.5 | -0.331 | 0.00507 | -0.052 | -65.366
-6 | -0.271 | 0.005 | -0.053 | -54.261
-5.5 | -0.21 | 0.00495 | -0.053 | -42.417
-5 | -0.148 | 0.0049 | -0.054 | -30.173
-4.5 | -0.086 | 0.00486 | -0.055 | -17.631
-4 | -0.023 | 0.00565 | -0.055 | -4.104
-3.5 | 0.04 | 0.00564 | -0.056 | 7.021
-3 | 0.103 | 0.00564 | -0.056 | 18.187
-2.5 | 0.166 | 0.0065 | -0.057 | 25.48
-2 | 0.229 | 0.00554 | -0.057 | 41.35
-1.5 | 0.292 | 0.00632 | -0.058 | 46.265
-1 | 0.355 | 0.00617 | -0.058 | 57.587
-0.5 | 0.418 | 0.00559 | -0.059 | 74.841
0 | 0.481 | 0.00567 | -0.06 | 84.917
0.5 | 0.544 | 0.00581 | -0.06 | 93.753
1 | 0.604 | 0.00597 | -0.061 | 101.222
1.5 | 0.666 | 0.00612 | -0.061 | 108.843
2 | 0.728 | 0.0063 | -0.062 | 115.58
2.5 | 0.79 | 0.00662 | -0.063 | 119.437
3 | 0.852 | 0.00695 | -0.063 | 122.584
3.5 | 0.905 | 0.00734 | -0.063 | 123.311
4 | 0.962 | 0.00765 | -0.064 | 125.842
4.5 | 1.02 | 0.00794 | -0.064 | 128.47
5 | 1.078 | 0.00823 | -0.064 | 130.976
5.5 | 1.135 | 0.00852 | -0.065 | 133.261
6 | 1.192 | 0.00882 | -0.065 | 135.108
6.5 | 1.249 | 0.00915 | -0.066 | 136.416
7 | 1.304 | 0.00965 | -0.066 | 135.204
7.5 | 1.359 | 0.01023 | -0.067 | 132.813
8 | 1.412 | 0.01108 | -0.067 | 127.428
8.5 | 1.463 | 0.01229 | -0.067 | 119.035
9 | 1.514 | 0.01338 | -0.068 | 113.2
9.5 | 1.561 | 0.01471 | -0.068 | 106.132
10 | 1.607 | 0.01583 | -0.068 | 101.525
10.5 | 1.652 | 0.01687 | -0.069 | 97.927
11 | 1.694 | 0.01799 | -0.069 | 94.21
11.5 | 1.73 | 0.0209 | -0.069 | 82.768
12 | 1.766 | 0.02218 | -0.07 | 79.615
12.5 | 1.799 | 0.0236 | -0.07 | 76.215
13 | 1.827 | 0.02503 | -0.07 | 73.003
13.5 | 1.851 | 0.02662 | -0.071 | 69.54
14 | 1.868 | 0.02819 | -0.071 | 66.265
14.5 | 1.877 | 0.02992 | -0.072 | 62.733
15 | 1.88 | 0.03173 | -0.072 | 59.233
15.5 | 1.877 | 0.03373 | -0.072 | 55.635
16 | 1.868 | 0.03606 | -0.073 | 51.797
16.5 | 1.854 | 0.03807 | -0.073 | 48.698
17 | 1.834 | 0.0405 | -0.073 | 45.27
17.5 | 1.808 | 0.04307 | -0.074 | 41.982
18 | 1.778 | 0.04582 | -0.074 | 38.806
18.5 | 1.742 | 0.04926 | -0.074 | 35.373
19 | 1.704 | 0.05246 | -0.075 | 32.472
19.5 | 1.661 | 0.05553 | -0.075 | 29.919
20 | 1.615 | 0.05939 | -0.075 | 27.197

## 116. Re 12M Mach 0.10 (2)
BIGFOIL.COM POLAR EXPORT
NACA63-719 a=0.2
NACA63-719 a=0.2 |  |  |  | Cl Max: | 1.6436 | at alpha= | 16.5 | deg
XFOIL ncrit=9 |  |  |  | L/D Max: | 200.891 | at alpha= | 5.5 | deg
Re: | 12000000 |  |  | Cd Min: | 0.0908 | at alpha= | 20 | deg
Mach: | 0.1 |  |  | Cl=0 at alpha= | -3.8913 | deg
|  |  |  | @ Cl=0.1, Cd= | 0.0059019
|  |  |  | @ Cl=0.4, Cd= | 0.005329
|  |  |  | @ Cl=0.6, Cd= | 0.0046048
alpha (deg) | Cl | Cd | Cm | Cl/Cd
-20 | -1.4578 | 0.03202 | -0.0839 | -45.5278
-19.5 | -1.4491 | 0.0286 | -0.0833 | -50.6678
-19 | -1.4369 | 0.02568 | -0.0822 | -55.954
-18.5 | -1.4187 | 0.02339 | -0.0807 | -60.6541
-18 | -1.4006 | 0.02127 | -0.0787 | -65.8486
-17.5 | -1.3794 | 0.01956 | -0.0762 | -70.5215
-17 | -1.3585 | 0.01803 | -0.0732 | -75.3466
-16.5 | -1.336 | 0.01682 | -0.0696 | -79.4293
-16 | -1.3171 | 0.01584 | -0.0645 | -83.1503
-15.5 | -1.2854 | 0.01509 | -0.0609 | -85.1822
-15 | -1.2428 | 0.01438 | -0.059 | -86.4256
-14.5 | -1.1987 | 0.0136 | -0.0573 | -88.1397
-14 | -1.1515 | 0.01291 | -0.056 | -89.1944
-13.5 | -1.1021 | 0.01227 | -0.055 | -89.8207
-13 | -1.0511 | 0.01168 | -0.0542 | -89.9914
-12.5 | -0.999 | 0.01111 | -0.0535 | -89.919
-12 | -0.9455 | 0.01059 | -0.0531 | -89.2823
-11.5 | -0.8909 | 0.01014 | -0.0528 | -87.86
-11 | -0.8353 | 0.00972 | -0.0527 | -85.9362
-10.5 | -0.7789 | 0.00937 | -0.0527 | -83.127
-10 | -0.7225 | 0.00894 | -0.0527 | -80.8166
-9.5 | -0.6655 | 0.00857 | -0.0528 | -77.6546
-9 | -0.6082 | 0.00819 | -0.0529 | -74.2613
-8.5 | -0.5517 | 0.00769 | -0.0531 | -71.7425
-8 | -0.4937 | 0.00735 | -0.0534 | -67.1701
-7.5 | -0.4344 | 0.00711 | -0.0539 | -61.097
-7 | -0.3749 | 0.00693 | -0.0545 | -54.0981
-6.5 | -0.3149 | 0.00674 | -0.0551 | -46.7211
-6 | -0.2548 | 0.0066 | -0.0558 | -38.6061
-5.5 | -0.1947 | 0.00645 | -0.0565 | -30.186
-5 | -0.1341 | 0.00632 | -0.0573 | -21.2184
-4.5 | -0.0738 | 0.0062 | -0.0581 | -11.9032
-4 | -0.0132 | 0.00609 | -0.059 | -2.1675
-3.5 | 0.0475 | 0.00598 | -0.0598 | 7.9431
-3 | 0.108 | 0.00589 | -0.0607 | 18.3362
-2.5 | 0.1686 | 0.00574 | -0.0617 | 29.3728
-2 | 0.229 | 0.00561 | -0.0626 | 40.82
-1.5 | 0.2896 | 0.00552 | -0.0636 | 52.4638
-1 | 0.3501 | 0.00542 | -0.0646 | 64.5941
-0.5 | 0.4104 | 0.00531 | -0.0656 | 77.2881
0 | 0.4698 | 0.00489 | -0.0667 | 96.0736
0.5 | 0.5293 | 0.00464 | -0.0677 | 114.0733
1 | 0.5902 | 0.0046 | -0.0689 | 128.3043
1.5 | 0.6509 | 0.00463 | -0.07 | 140.5832
2 | 0.7114 | 0.00469 | -0.0711 | 151.6844
2.5 | 0.7719 | 0.0047 | -0.0722 | 164.234
3 | 0.8319 | 0.0048 | -0.0732 | 173.3125
3.5 | 0.8923 | 0.00487 | -0.0744 | 183.2238
4 | 0.9516 | 0.00503 | -0.0754 | 189.1849
4.5 | 1.0114 | 0.00513 | -0.0764 | 197.154
5 | 1.0697 | 0.00534 | -0.0773 | 200.3184
5.5 | 1.127 | 0.00561 | -0.078 | 200.8913
6 | 1.1823 | 0.00598 | -0.0785 | 197.709
6.5 | 1.2377 | 0.0063 | -0.079 | 196.4603
7 | 1.2924 | 0.00664 | -0.0793 | 194.6386
7.5 | 1.3462 | 0.00698 | -0.0796 | 192.8653
8 | 1.3978 | 0.00738 | -0.0795 | 189.4038
8.5 | 1.442 | 0.00807 | -0.0782 | 178.6865
9 | 1.4756 | 0.00901 | -0.0753 | 163.7736
10 | 1.4947 | 0.01116 | -0.0614 | 133.9337
10.5 | 1.5057 | 0.01271 | -0.0561 | 118.4658
11 | 1.5133 | 0.01479 | -0.0515 | 102.3191
11.5 | 1.5321 | 0.01678 | -0.0486 | 91.3051
12 | 1.548 | 0.01924 | -0.046 | 80.4574
12.5 | 1.5844 | 0.02254 | -0.0491 | 70.2928
13 | 1.5946 | 0.02619 | -0.0476 | 60.8858
13.5 | 1.606 | 0.02977 | -0.0463 | 53.9469
14 | 1.6098 | 0.03405 | -0.0446 | 47.2775
14.5 | 1.6159 | 0.03822 | -0.0433 | 42.2789
15 | 1.6264 | 0.04206 | -0.0422 | 38.6686
15.5 | 1.6305 | 0.04649 | -0.041 | 35.0721
16 | 1.6379 | 0.05067 | -0.04 | 32.3248
16.5 | 1.6436 | 0.05499 | -0.0389 | 29.8891
17 | 1.6432 | 0.05981 | -0.0377 | 27.4737
17.5 | 1.638 | 0.06418 | -0.035 | 25.522
18 | 1.6259 | 0.0684 | -0.031 | 23.7705
18.5 | 1.6298 | 0.07358 | -0.0314 | 22.15
19 | 1.6372 | 0.07861 | -0.0322 | 20.8269
19.5 | 1.641 | 0.0843 | -0.0334 | 19.4662
20 | 1.6394 | 0.0908 | -0.035 | 18.0551

## 117. Re 12M Mach 0.25 (1)
BIGFOIL.COM POLAR EXPORT
NACA63-719 a=0.2
NACA63-719 a=0.2 |  |  |  | Cl Max: | 1.859 | at alpha= | 14 | deg
JavaFoil+Calcfoil stall+Eppler ext transition |  |  |  | L/D Max: | 131.742 | at alpha= | 6.5 | deg
Re: | 12000000 |  |  | Cd Min: | 0.00489 | at alpha= | -4.5 | deg
Mach: | 0.25 |  |  | Cl=0 at alpha= | -3.8154 | deg
|  |  |  | @ Cl=0.1, Cd= | 0.0056984
|  |  |  | @ Cl=0.4, Cd= | 0.0059461
|  |  |  | @ Cl=0.6, Cd= | 0.0060212
alpha (deg) | Cl | Cd | Cm | Cl/Cd
-16.5 | -0.517 | 0.12095 | -0.025 | -4.278
-16 | -0.556 | 0.11111 | -0.026 | -5.002
-15.5 | -0.588 | 0.10734 | -0.026 | -5.475
-15 | -0.619 | 0.09454 | -0.028 | -6.551
-14.5 | -0.643 | 0.08828 | -0.029 | -7.279
-14 | -0.66 | 0.08258 | -0.03 | -7.994
-13.5 | -0.677 | 0.07265 | -0.032 | -9.313
-13 | -0.69 | 0.06209 | -0.034 | -11.11
-12.5 | -0.743 | 0.02907 | -0.042 | -25.56
-12 | -0.761 | 0.01853 | -0.045 | -41.073
-11.5 | -0.764 | 0.01332 | -0.047 | -57.392
-11 | -0.749 | 0.01169 | -0.048 | -64.087
-10.5 | -0.726 | 0.00996 | -0.049 | -72.933
-10 | -0.702 | 0.0061 | -0.05 | -115.219
-9.5 | -0.662 | 0.00589 | -0.051 | -112.323
-9 | -0.616 | 0.00575 | -0.051 | -107.229
-8.5 | -0.567 | 0.00569 | -0.052 | -99.573
-8 | -0.514 | 0.00555 | -0.052 | -92.668
-7.5 | -0.458 | 0.00527 | -0.053 | -86.946
-7 | -0.4 | 0.0052 | -0.053 | -76.905
-6.5 | -0.339 | 0.00513 | -0.054 | -66.131
-6 | -0.278 | 0.0051 | -0.054 | -54.519
-5.5 | -0.215 | 0.00499 | -0.055 | -43.17
-5 | -0.152 | 0.00494 | -0.055 | -30.746
-4.5 | -0.088 | 0.00489 | -0.056 | -17.995
-4 | -0.024 | 0.0057 | -0.057 | -4.179
-3.5 | 0.041 | 0.00568 | -0.057 | 7.158
-3 | 0.105 | 0.0057 | -0.058 | 18.464
-2.5 | 0.17 | 0.00664 | -0.058 | 25.623
-2 | 0.236 | 0.00643 | -0.059 | 36.603
-1.5 | 0.3 | 0.00639 | -0.06 | 46.97
-1 | 0.365 | 0.00628 | -0.06 | 58.124
-0.5 | 0.43 | 0.00566 | -0.061 | 76.009
0 | 0.495 | 0.00576 | -0.061 | 85.816
0.5 | 0.559 | 0.00588 | -0.062 | 95.122
1 | 0.62 | 0.00609 | -0.062 | 101.935
1.5 | 0.684 | 0.00631 | -0.063 | 108.381
2 | 0.748 | 0.0065 | -0.064 | 115.111
2.5 | 0.811 | 0.00684 | -0.064 | 118.575
3 | 0.866 | 0.00729 | -0.064 | 118.818
3.5 | 0.925 | 0.00766 | -0.065 | 120.8
4 | 0.984 | 0.00799 | -0.065 | 123.21
4.5 | 1.043 | 0.00832 | -0.065 | 125.379
5 | 1.102 | 0.00865 | -0.066 | 127.467
5.5 | 1.161 | 0.00898 | -0.066 | 129.335
6 | 1.219 | 0.00933 | -0.067 | 130.724
6.5 | 1.277 | 0.00969 | -0.067 | 131.742
7 | 1.333 | 0.01027 | -0.068 | 129.867
7.5 | 1.389 | 0.0109 | -0.068 | 127.401
8 | 1.443 | 0.01197 | -0.068 | 120.569
8.5 | 1.495 | 0.01329 | -0.069 | 112.45
9 | 1.546 | 0.01453 | -0.069 | 106.407
9.5 | 1.593 | 0.01598 | -0.069 | 99.718
10 | 1.639 | 0.01722 | -0.07 | 95.156
10.5 | 1.683 | 0.01841 | -0.07 | 91.404
11 | 1.719 | 0.02154 | -0.07 | 79.829
11.5 | 1.756 | 0.02299 | -0.071 | 76.378
12 | 1.788 | 0.02452 | -0.071 | 72.932
12.5 | 1.817 | 0.02613 | -0.072 | 69.537
13 | 1.838 | 0.02782 | -0.072 | 66.087
13.5 | 1.854 | 0.02962 | -0.072 | 62.586
14 | 1.859 | 0.03164 | -0.073 | 58.769
14.5 | 1.852 | 0.0338 | -0.073 | 54.808
15 | 1.837 | 0.03595 | -0.074 | 51.095
15.5 | 1.811 | 0.0388 | -0.074 | 46.676
16 | 1.776 | 0.04129 | -0.074 | 43.019
16.5 | 1.732 | 0.04431 | -0.074 | 39.089
17 | 1.678 | 0.04749 | -0.075 | 35.331
17.5 | 1.615 | 0.05089 | -0.075 | 31.732
18 | 1.543 | 0.05493 | -0.075 | 28.087
18.5 | 1.463 | 0.05972 | -0.075 | 24.493
19 | 1.374 | 0.06651 | -0.075 | 20.653

## 118. Re 12M Mach 0.25 (2)
BIGFOIL.COM POLAR EXPORT
NACA63-719 a=0.2
NACA63-719 a=0.2 |  |  |  | Cl Max: | 1.5976 | at alpha= | 19.5 | deg
XFOIL ncrit=9 |  |  |  | L/D Max: | 203.861 | at alpha= | 5.5 | deg
Re: | 12000000 |  |  | Cd Min: | 0.10879 | at alpha= | 20 | deg
Mach: | 0.25 |  |  | Cl=0 at alpha= | -3.9008 | deg
|  |  |  | @ Cl=0.1, Cd= | 0.0059714
|  |  |  | @ Cl=0.4, Cd= | 0.0054161
|  |  |  | @ Cl=0.6, Cd= | 0.0046666
alpha (deg) | Cl | Cd | Cm | Cl/Cd
-20 | -1.1627 | 0.07737 | -0.0717 | -15.0278
-19.5 | -1.2261 | 0.06122 | -0.0835 | -20.0278
-19 | -1.2683 | 0.04977 | -0.0907 | -25.4832
-18.5 | -1.2889 | 0.04181 | -0.0942 | -30.8276
-18 | -1.3027 | 0.03543 | -0.0958 | -36.7683
-17.5 | -1.3066 | 0.03045 | -0.0958 | -42.9097
-17 | -1.3048 | 0.02638 | -0.0945 | -49.4617
-16.5 | -1.2952 | 0.02319 | -0.0923 | -55.8517
-16 | -1.2814 | 0.02061 | -0.0892 | -62.1737
-15.5 | -1.2635 | 0.01856 | -0.0854 | -68.0765
-15 | -1.2416 | 0.01705 | -0.0809 | -72.8211
-14.5 | -1.224 | 0.01586 | -0.0746 | -77.1753
-14 | -1.1881 | 0.01488 | -0.0704 | -79.8454
-13.5 | -1.1414 | 0.01402 | -0.0677 | -81.4123
-13 | -1.0918 | 0.01318 | -0.0655 | -82.8376
-12.5 | -1.0405 | 0.01232 | -0.0635 | -84.4562
-12 | -0.9861 | 0.01161 | -0.0619 | -84.9354
-11.5 | -0.9299 | 0.01097 | -0.0606 | -84.7675
-11 | -0.8724 | 0.0104 | -0.0596 | -83.8846
-10.5 | -0.8136 | 0.0099 | -0.0588 | -82.1818
-10 | -0.754 | 0.00944 | -0.0583 | -79.8729
-9.5 | -0.6937 | 0.00906 | -0.0579 | -76.5673
-9 | -0.6335 | 0.00861 | -0.0576 | -73.5772
-8.5 | -0.5728 | 0.00823 | -0.0574 | -69.599
-8 | -0.5134 | 0.00768 | -0.0572 | -66.849
-7.5 | -0.4525 | 0.00728 | -0.0573 | -62.1566
-7 | -0.3899 | 0.00709 | -0.0576 | -54.9929
-6.5 | -0.3274 | 0.00686 | -0.058 | -47.7259
-6 | -0.2644 | 0.00672 | -0.0585 | -39.3452
-5.5 | -0.2016 | 0.00654 | -0.0591 | -30.8257
-5 | -0.1386 | 0.0064 | -0.0597 | -21.6562
-4.5 | -0.0756 | 0.00629 | -0.0605 | -12.0191
-4 | -0.0125 | 0.00615 | -0.0613 | -2.0325
-3.5 | 0.0505 | 0.00605 | -0.0621 | 8.3471
-3 | 0.1135 | 0.00595 | -0.063 | 19.0756
-2.5 | 0.1765 | 0.00581 | -0.0639 | 30.3787
-2 | 0.2391 | 0.0057 | -0.0648 | 41.9474
-1.5 | 0.3021 | 0.00558 | -0.0658 | 54.1398
-0.5 | 0.4275 | 0.00537 | -0.0679 | 79.6089
0 | 0.4885 | 0.00492 | -0.0689 | 99.2886
0.5 | 0.5506 | 0.00469 | -0.07 | 117.3987
1 | 0.6138 | 0.00466 | -0.0712 | 131.7167
1.5 | 0.6767 | 0.00473 | -0.0723 | 143.0655
2 | 0.7397 | 0.00476 | -0.0734 | 155.3992
2.5 | 0.8022 | 0.00482 | -0.0745 | 166.4315
3 | 0.865 | 0.0049 | -0.0756 | 176.5306
3.5 | 0.9276 | 0.005 | -0.0766 | 185.52
4 | 0.9896 | 0.00514 | -0.0776 | 192.5292
4.5 | 1.0515 | 0.00528 | -0.0786 | 199.1477
5 | 1.1128 | 0.00546 | -0.0794 | 203.8095
5.5 | 1.1722 | 0.00575 | -0.08 | 203.8609
6 | 1.2299 | 0.00612 | -0.0803 | 200.9641
6.5 | 1.2863 | 0.00652 | -0.0804 | 197.2853
7 | 1.3425 | 0.00689 | -0.0804 | 194.8476
7.5 | 1.397 | 0.00728 | -0.0801 | 191.8956
8 | 1.4497 | 0.0077 | -0.0795 | 188.2727
8.5 | 1.4911 | 0.00844 | -0.0772 | 176.6706
9 | 1.5092 | 0.00935 | -0.0707 | 161.4118
9.5 | 1.5082 | 0.0108 | -0.0621 | 139.6481
10 | 1.5108 | 0.01284 | -0.0554 | 117.6636
10.5 | 1.5225 | 0.01479 | -0.0505 | 102.9412
11.5 | 1.5657 | 0.02101 | -0.0492 | 74.5217
12 | 1.5821 | 0.02438 | -0.0478 | 64.8934
12.5 | 1.5918 | 0.02826 | -0.046 | 56.327
13 | 1.596 | 0.03254 | -0.044 | 49.0473
13.5 | 1.5955 | 0.03735 | -0.042 | 42.7175
14 | 1.5914 | 0.04257 | -0.0401 | 37.3831
14.5 | 1.5905 | 0.04761 | -0.0385 | 33.4068
15 | 1.5913 | 0.05254 | -0.037 | 30.2874
15.5 | 1.5915 | 0.05748 | -0.0355 | 27.6879
16 | 1.5916 | 0.06219 | -0.0337 | 25.5925
16.5 | 1.5756 | 0.06604 | -0.028 | 23.8583
17 | 1.5769 | 0.07156 | -0.0278 | 22.0361
17.5 | 1.579 | 0.07734 | -0.0282 | 20.4163
18 | 1.5861 | 0.08285 | -0.0291 | 19.1442
18.5 | 1.591 | 0.08874 | -0.0303 | 17.9288
19 | 1.5948 | 0.09501 | -0.0319 | 16.7856
19.5 | 1.5976 | 0.10154 | -0.0339 | 15.7337
20 | 1.5956 | 0.10879 | -0.0363 | 14.6668

## 119. Re 12M Mach 0.50 (1)
BIGFOIL.COM POLAR EXPORT
NACA63-719 a=0.2
NACA63-719 a=0.2 |  |  |  | Cl Max: | 1.774 | at alpha= | 11 | deg
JavaFoil+Calcfoil stall+Eppler ext transition |  |  |  | L/D Max: | 110.951 | at alpha= | 5.5 | deg
Re: | 12000000 |  |  | Cd Min: | 0.00505 | at alpha= | -4.5 | deg
Mach: | 0.5 |  |  | Cl=0 at alpha= | -3.8125 | deg
|  |  |  | @ Cl=0.1, Cd= | 0.0059351
|  |  |  | @ Cl=0.4, Cd= | 0.0067889
|  |  |  | @ Cl=0.6, Cd= | 0.0063527
alpha (deg) | Cl | Cd | Cm | Cl/Cd
-20 | -0.947 | 0.15614 | -0.029 | -6.066
-19.5 | -0.917 | 0.1517 | -0.029 | -6.046
-19 | -0.887 | 0.14829 | -0.028 | -5.978
-18.5 | -0.857 | 0.14231 | -0.028 | -6.019
-18 | -0.827 | 0.13706 | -0.028 | -6.033
-17.5 | -0.802 | 0.12434 | -0.03 | -6.453
-17 | -0.768 | 0.14695 | -0.028 | -5.227
-16.5 | -0.741 | 0.11661 | -0.029 | -6.352
-16 | -0.711 | 0.11021 | -0.029 | -6.452
-15.5 | -0.682 | 0.10468 | -0.029 | -6.513
-15 | -0.652 | 0.11117 | -0.028 | -5.862
-14.5 | -0.624 | 0.09935 | -0.029 | -6.284
-14 | -0.593 | 0.09656 | -0.028 | -6.143
-13.5 | -0.566 | 0.08905 | -0.03 | -6.353
-13 | -0.542 | 0.07627 | -0.033 | -7.109
-12.5 | -0.514 | 0.07114 | -0.034 | -7.223
-12 | -0.476 | 0.08518 | -0.028 | -5.585
-11.5 | -0.447 | 0.07776 | -0.028 | -5.75
-11 | -0.42 | 0.06914 | -0.031 | -6.074
-10.5 | -0.395 | 0.05983 | -0.035 | -6.596
-10 | -0.358 | 0.07629 | -0.025 | -4.694
-9.5 | -0.332 | 0.06187 | -0.031 | -5.363
-9 | -0.307 | 0.05159 | -0.036 | -5.945
-8.5 | -0.475 | 0.01782 | -0.053 | -26.68
-8 | -0.507 | 0.01058 | -0.057 | -47.937
-7.5 | -0.483 | 0.00872 | -0.059 | -55.352
-7 | -0.43 | 0.00571 | -0.06 | -75.332
-6.5 | -0.37 | 0.00541 | -0.06 | -68.417
-6 | -0.306 | 0.0053 | -0.061 | -57.7
-5.5 | -0.238 | 0.00521 | -0.061 | -45.653
-5 | -0.168 | 0.00513 | -0.062 | -32.838
-4.5 | -0.098 | 0.00505 | -0.063 | -19.385
-4 | -0.027 | 0.00592 | -0.063 | -4.477
-3.5 | 0.045 | 0.00592 | -0.064 | 7.655
-3 | 0.118 | 0.00594 | -0.065 | 19.795
-2.5 | 0.19 | 0.00703 | -0.065 | 27.023
-2 | 0.263 | 0.00682 | -0.066 | 38.614
-1.5 | 0.336 | 0.00678 | -0.067 | 49.5
-1 | 0.408 | 0.00679 | -0.067 | 60.12
-0.5 | 0.481 | 0.00616 | -0.068 | 78.043
0 | 0.553 | 0.00631 | -0.069 | 87.648
0.5 | 0.619 | 0.00637 | -0.068 | 97.161
1 | 0.682 | 0.00698 | -0.069 | 97.78
1.5 | 0.75 | 0.00732 | -0.069 | 102.393
2 | 0.817 | 0.00764 | -0.07 | 106.972
2.5 | 0.883 | 0.00821 | -0.07 | 107.663
3 | 0.949 | 0.00878 | -0.071 | 108.092
3.5 | 1.014 | 0.00933 | -0.071 | 108.742
4 | 1.079 | 0.00987 | -0.072 | 109.375
4.5 | 1.144 | 0.01039 | -0.072 | 110.035
5 | 1.208 | 0.01089 | -0.072 | 110.932
5.5 | 1.271 | 0.01145 | -0.073 | 110.951
6 | 1.333 | 0.01203 | -0.073 | 110.824
6.5 | 1.395 | 0.01264 | -0.074 | 110.443
7 | 1.455 | 0.01367 | -0.074 | 106.498
7.5 | 1.515 | 0.01469 | -0.075 | 103.139
8 | 1.57 | 0.01692 | -0.075 | 92.782
8.5 | 1.623 | 0.01904 | -0.075 | 85.214
9 | 1.673 | 0.02154 | -0.076 | 77.643
9.5 | 1.714 | 0.02371 | -0.076 | 72.259
10 | 1.746 | 0.02584 | -0.077 | 67.57
10.5 | 1.765 | 0.03118 | -0.077 | 56.623
11 | 1.774 | 0.03408 | -0.077 | 52.051
11.5 | 1.754 | 0.03741 | -0.077 | 46.901
12 | 1.691 | 0.04134 | -0.078 | 40.919
12.5 | 1.502 | 0.04716 | -0.078 | 31.859
13 | 1.081 | 0.05248 | -0.078 | 20.605
13.5 | 1.107 | 0.05962 | -0.078 | 18.561
14 | 1.135 | 0.06225 | -0.078 | 18.237
14.5 | 1.164 | 0.06392 | -0.079 | 18.212
15 | 1.187 | 0.07354 | -0.079 | 16.135
15.5 | 1.216 | 0.0749 | -0.079 | 16.23
16 | 1.241 | 0.07982 | -0.079 | 15.547

## 120. Re 12M Mach 0.50 (2)
BIGFOIL.COM POLAR EXPORT
NACA63-719 a=0.2
NACA63-719 a=0.2 |  |  |  | Cl Max: | 1.6278 | at alpha= | 9.5 | deg
XFOIL ncrit=9 |  |  |  | L/D Max: | 203.672 | at alpha= | 5 | deg
Re: | 12000000 |  |  | Cd Min: | 0.16853 | at alpha= | 20 | deg
Mach: | 0.5 |  |  | Cl=0 at alpha= | -3.9415 | deg
|  |  |  | @ Cl=0.1, Cd= | 0.0063237
|  |  |  | @ Cl=0.4, Cd= | 0.0058337
|  |  |  | @ Cl=0.6, Cd= | 0.0050948
alpha (deg) | Cl | Cd | Cm | Cl/Cd
-8.5 | -0.6802 | 0.00997 | -0.0819 | -68.2247
-8 | -0.607 | 0.00922 | -0.0786 | -65.8351
-7.5 | -0.5321 | 0.00865 | -0.0763 | -61.5145
-7 | -0.4569 | 0.0082 | -0.0745 | -55.7195
-6.5 | -0.3857 | 0.00751 | -0.0729 | -51.3582
-6 | -0.3095 | 0.00724 | -0.0722 | -42.7486
-5.5 | -0.2337 | 0.00704 | -0.0718 | -33.196
-5 | -0.1583 | 0.00683 | -0.0716 | -23.1772
-4.5 | -0.0834 | 0.00665 | -0.0717 | -12.5414
-4 | -0.0087 | 0.00653 | -0.072 | -1.3323
-3.5 | 0.0657 | 0.00637 | -0.0725 | 10.314
-3 | 0.1397 | 0.00627 | -0.0732 | 22.2807
-2.5 | 0.2136 | 0.00616 | -0.074 | 34.6753
-2 | 0.2871 | 0.00603 | -0.0748 | 47.6119
-1.5 | 0.36 | 0.00591 | -0.0758 | 60.9137
-1 | 0.4334 | 0.00577 | -0.0768 | 75.1127
-0.5 | 0.5063 | 0.00569 | -0.0779 | 88.9807
0 | 0.5766 | 0.00514 | -0.079 | 112.179
0.5 | 0.649 | 0.005 | -0.0801 | 129.8
1 | 0.7226 | 0.00505 | -0.0813 | 143.0891
1.5 | 0.7965 | 0.00513 | -0.0824 | 155.2632
2 | 0.8697 | 0.00524 | -0.0834 | 165.9733
2.5 | 0.9437 | 0.00531 | -0.0845 | 177.7213
3 | 1.0161 | 0.0055 | -0.0852 | 184.7455
3.5 | 1.0897 | 0.00566 | -0.086 | 192.5265
4 | 1.1614 | 0.0059 | -0.0864 | 196.8475
4.5 | 1.2334 | 0.00612 | -0.0867 | 201.5359
5 | 1.3035 | 0.0064 | -0.0866 | 203.6719
5.5 | 1.3697 | 0.0068 | -0.0857 | 201.4265
6 | 1.4321 | 0.00725 | -0.0841 | 197.531
7 | 1.4951 | 0.00893 | -0.0714 | 167.4244
7.5 | 1.518 | 0.01048 | -0.0651 | 144.8473
8 | 1.548 | 0.01212 | -0.0601 | 127.7228
8.5 | 1.5823 | 0.01376 | -0.0558 | 114.9927
9 | 1.6003 | 0.01618 | -0.0504 | 98.9061
9.5 | 1.6278 | 0.01834 | -0.046 | 88.7568
10 | 1.6151 | 0.02244 | -0.0393 | 71.9742
10.5 | 1.6224 | 0.0262 | -0.0354 | 61.9237
12.5 | 1.5594 | 0.05417 | -0.0297 | 28.7872
13 | 1.5385 | 0.05958 | -0.0246 | 25.8224
13.5 | 1.5198 | 0.06566 | -0.0211 | 23.1465
14 | 1.5067 | 0.07294 | -0.0206 | 20.6567
15 | 1.4749 | 0.08969 | -0.0227 | 16.4444
16 | 1.4617 | 0.10647 | -0.0271 | 13.7287
16.5 | 1.4662 | 0.1141 | -0.0295 | 12.8501
17 | 1.4751 | 0.12137 | -0.0319 | 12.1537
17.5 | 1.4834 | 0.12884 | -0.0348 | 11.5135
18 | 1.4894 | 0.13673 | -0.038 | 10.893
18.5 | 1.4978 | 0.1444 | -0.0414 | 10.3726
19 | 1.5048 | 0.15231 | -0.0452 | 9.8799
19.5 | 1.5119 | 0.16032 | -0.0492 | 9.4305
20 | 1.5183 | 0.16853 | -0.0536 | 9.0091

## 121. Re 14M Mach 0.00 (1)
BIGFOIL.COM POLAR EXPORT
NACA63-719 a=0.2
NACA63-719 a=0.2 |  |  |  | Cl Max: | 1.886 | at alpha= | 15 | deg
JavaFoil+Calcfoil stall+Eppler ext transition |  |  |  | L/D Max: | 138.817 | at alpha= | 6 | deg
Re: | 14000000 |  |  | Cd Min: | 0.0048 | at alpha= | -4.5 | deg
Mach: | 0 |  |  | Cl=0 at alpha= | -3.8145 | deg
|  |  |  | @ Cl=0.1, Cd= | 0.0055797
|  |  |  | @ Cl=0.4, Cd= | 0.0059555
|  |  |  | @ Cl=0.6, Cd= | 0.0059175
alpha (deg) | Cl | Cd | Cm | Cl/Cd
-19.5 | -0.724 | 0.13943 | -0.025 | -5.195
-19 | -0.739 | 0.13195 | -0.026 | -5.599
-18.5 | -0.752 | 0.12487 | -0.026 | -6.021
-18 | -0.766 | 0.11431 | -0.027 | -6.701
-17.5 | -0.778 | 0.10625 | -0.028 | -7.319
-17 | -0.784 | 0.10225 | -0.028 | -7.671
-16.5 | -0.797 | 0.08969 | -0.03 | -8.887
-16 | -0.807 | 0.07946 | -0.032 | -10.153
-15.5 | -0.841 | 0.05256 | -0.036 | -15.99
-15 | -0.867 | 0.03461 | -0.039 | -25.046
-14.5 | -0.874 | 0.0274 | -0.04 | -31.887
-14 | -0.868 | 0.02486 | -0.041 | -34.915
-13.5 | -0.869 | 0.01922 | -0.042 | -45.205
-13 | -0.864 | 0.01541 | -0.044 | -56.043
-12.5 | -0.851 | 0.01311 | -0.045 | -64.86
-12 | -0.832 | 0.01149 | -0.046 | -72.444
-11.5 | -0.809 | 0.01029 | -0.046 | -78.598
-11 | -0.784 | 0.00601 | -0.048 | -130.508
-10.5 | -0.745 | 0.00585 | -0.048 | -127.244
-10 | -0.702 | 0.00573 | -0.049 | -122.523
-9.5 | -0.657 | 0.0056 | -0.049 | -117.272
-9 | -0.608 | 0.0055 | -0.05 | -110.442
-8.5 | -0.556 | 0.00549 | -0.05 | -101.391
-8 | -0.503 | 0.00517 | -0.051 | -97.18
-7.5 | -0.447 | 0.00511 | -0.051 | -87.432
-7 | -0.389 | 0.00504 | -0.052 | -77.129
-6.5 | -0.33 | 0.00498 | -0.052 | -66.195
-6 | -0.27 | 0.00493 | -0.053 | -54.723
-5.5 | -0.209 | 0.00489 | -0.053 | -42.737
-5 | -0.147 | 0.00484 | -0.054 | -30.425
-4.5 | -0.085 | 0.0048 | -0.054 | -17.768
-4 | -0.023 | 0.00556 | -0.055 | -4.151
-3.5 | 0.039 | 0.00557 | -0.055 | 7.069
-3 | 0.102 | 0.00558 | -0.056 | 18.272
-2.5 | 0.165 | 0.00648 | -0.056 | 25.43
-2 | 0.228 | 0.00625 | -0.057 | 36.473
-1.5 | 0.291 | 0.00623 | -0.058 | 46.656
-1 | 0.354 | 0.00554 | -0.058 | 63.822
-0.5 | 0.416 | 0.0061 | -0.059 | 68.211
0 | 0.479 | 0.00562 | -0.059 | 85.219
0.5 | 0.542 | 0.00577 | -0.06 | 93.808
1 | 0.601 | 0.00592 | -0.06 | 101.59
1.5 | 0.663 | 0.00609 | -0.061 | 108.911
2 | 0.725 | 0.00637 | -0.062 | 113.76
2.5 | 0.786 | 0.00664 | -0.062 | 118.361
3 | 0.848 | 0.00698 | -0.063 | 121.387
3.5 | 0.902 | 0.00659 | -0.063 | 136.809
4 | 0.96 | 0.00751 | -0.063 | 127.759
4.5 | 1.017 | 0.00778 | -0.064 | 130.688
5 | 1.074 | 0.00803 | -0.064 | 133.819
5.5 | 1.132 | 0.0083 | -0.065 | 136.379
6 | 1.189 | 0.00856 | -0.065 | 138.817
6.5 | 1.244 | 0.00902 | -0.065 | 137.915
7 | 1.299 | 0.00953 | -0.066 | 136.287
7.5 | 1.354 | 0.01025 | -0.066 | 132.106
8 | 1.406 | 0.0113 | -0.067 | 124.381
8.5 | 1.458 | 0.01225 | -0.067 | 118.943
9 | 1.508 | 0.0134 | -0.067 | 112.583
9.5 | 1.556 | 0.01439 | -0.068 | 108.137
10 | 1.603 | 0.01539 | -0.068 | 104.11
10.5 | 1.648 | 0.01633 | -0.068 | 100.871
11 | 1.687 | 0.01888 | -0.069 | 89.361
11.5 | 1.726 | 0.02004 | -0.069 | 86.134
12 | 1.763 | 0.02125 | -0.069 | 82.98
12.5 | 1.797 | 0.02258 | -0.07 | 79.599
13 | 1.826 | 0.02391 | -0.07 | 76.371
13.5 | 1.851 | 0.02542 | -0.071 | 72.84
14 | 1.87 | 0.02694 | -0.071 | 69.42
14.5 | 1.881 | 0.02857 | -0.071 | 65.826
15 | 1.886 | 0.03031 | -0.072 | 62.224
15.5 | 1.886 | 0.03221 | -0.072 | 58.563
16 | 1.88 | 0.03424 | -0.073 | 54.926
16.5 | 1.87 | 0.03627 | -0.073 | 51.549
17 | 1.854 | 0.03863 | -0.073 | 47.989
17.5 | 1.833 | 0.04091 | -0.074 | 44.8
18 | 1.807 | 0.04355 | -0.074 | 41.499
18.5 | 1.777 | 0.0466 | -0.074 | 38.141
19 | 1.744 | 0.04953 | -0.074 | 35.203
19.5 | 1.707 | 0.05241 | -0.075 | 32.568
20 | 1.667 | 0.056 | -0.075 | 29.765

## 122. Re 14M Mach 0.00 (2)
BIGFOIL.COM POLAR EXPORT
NACA63-719 a=0.2
NACA63-719 a=0.2 |  |  |  | Cl Max: | 1.6793 | at alpha= | 17.5 | deg
XFOIL ncrit=9 |  |  |  | L/D Max: | 200.862 | at alpha= | 5.5 | deg
Re: | 14000000 |  |  | Cd Min: | 0.0852 | at alpha= | 20 | deg
Mach: | 0 |  |  | Cl=0 at alpha= | -3.8862 | deg
|  |  |  | @ Cl=0.1, Cd= | 0.0057614
|  |  |  | @ Cl=0.4, Cd= | 0.0052553
|  |  |  | @ Cl=0.6, Cd= | 0.0045313
alpha (deg) | Cl | Cd | Cm | Cl/Cd
-19.5 | -1.4832 | 0.02464 | -0.0792 | -60.1948
-19 | -1.4666 | 0.0224 | -0.0776 | -65.4732
-18.5 | -1.4455 | 0.0206 | -0.0757 | -70.1699
-18 | -1.4247 | 0.01897 | -0.0732 | -75.1028
-17.5 | -1.4025 | 0.01761 | -0.0703 | -79.6422
-17 | -1.3811 | 0.01645 | -0.0667 | -83.9574
-16.5 | -1.3625 | 0.01556 | -0.0616 | -87.5643
-16 | -1.3298 | 0.01486 | -0.0584 | -89.4886
-15.5 | -1.2882 | 0.01415 | -0.0566 | -91.0389
-15 | -1.2432 | 0.01354 | -0.0553 | -91.8168
-14.5 | -1.1962 | 0.01292 | -0.0542 | -92.5851
-14 | -1.1478 | 0.01231 | -0.0532 | -93.2413
-13.5 | -1.0979 | 0.01172 | -0.0525 | -93.6775
-13 | -1.0465 | 0.0112 | -0.052 | -93.4375
-12.5 | -0.9942 | 0.01066 | -0.0516 | -93.2645
-12 | -0.9409 | 0.01019 | -0.0513 | -92.3356
-11.5 | -0.8865 | 0.00975 | -0.0512 | -90.9231
-11 | -0.8311 | 0.00938 | -0.0512 | -88.6034
-10.5 | -0.7749 | 0.00903 | -0.0513 | -85.814
-10 | -0.7187 | 0.00866 | -0.0515 | -82.9908
-9.5 | -0.6621 | 0.00831 | -0.0517 | -79.6751
-9 | -0.605 | 0.00795 | -0.052 | -76.1006
-8.5 | -0.5484 | 0.00754 | -0.0523 | -72.7321
-8 | -0.491 | 0.00715 | -0.0526 | -68.6713
-7.5 | -0.4323 | 0.00692 | -0.0532 | -62.4711
-7 | -0.373 | 0.00675 | -0.0538 | -55.2593
-6.5 | -0.3136 | 0.00656 | -0.0545 | -47.8049
-6 | -0.2538 | 0.00645 | -0.0552 | -39.3488
-5.5 | -0.194 | 0.00628 | -0.056 | -30.8917
-5 | -0.134 | 0.00617 | -0.0568 | -21.718
-4.5 | -0.0739 | 0.00606 | -0.0576 | -12.1947
-4 | -0.0137 | 0.00594 | -0.0585 | -2.3064
-3.5 | 0.0465 | 0.00585 | -0.0594 | 7.9487
-3 | 0.1069 | 0.00575 | -0.0603 | 18.5913
-2.5 | 0.1671 | 0.00563 | -0.0613 | 29.6803
-2 | 0.2271 | 0.00552 | -0.0622 | 41.1413
-1.5 | 0.2874 | 0.00542 | -0.0632 | 53.0258
-1 | 0.3475 | 0.00536 | -0.0642 | 64.8321
-0.5 | 0.4077 | 0.00524 | -0.0652 | 77.8053
0 | 0.4675 | 0.00512 | -0.0663 | 91.3086
0.5 | 0.5262 | 0.00459 | -0.0674 | 114.6405
1 | 0.5864 | 0.00452 | -0.0685 | 129.7345
1.5 | 0.6465 | 0.00457 | -0.0696 | 141.4661
2 | 0.707 | 0.0046 | -0.0707 | 153.6957
2.5 | 0.7667 | 0.00464 | -0.0718 | 165.2371
3 | 0.8268 | 0.00468 | -0.0729 | 176.6667
3.5 | 0.8861 | 0.00481 | -0.074 | 184.2204
4 | 0.9458 | 0.00489 | -0.0751 | 193.4151
4.5 | 1.0042 | 0.00509 | -0.076 | 197.2888
5 | 1.0619 | 0.00531 | -0.0769 | 199.9812
5.5 | 1.1188 | 0.00557 | -0.0777 | 200.8618
6 | 1.1734 | 0.00597 | -0.0781 | 196.5494
6.5 | 1.2287 | 0.00628 | -0.0787 | 195.6529
7 | 1.283 | 0.0066 | -0.0791 | 194.3939
7.5 | 1.3375 | 0.00688 | -0.0795 | 194.4041
8 | 1.3875 | 0.00736 | -0.0793 | 188.519
8.5 | 1.4307 | 0.0081 | -0.078 | 176.6296
9 | 1.4634 | 0.00908 | -0.075 | 161.1674
9.5 | 1.484 | 0.00989 | -0.0697 | 150.0506
10 | 1.4881 | 0.01103 | -0.0621 | 134.9139
10.5 | 1.5027 | 0.01239 | -0.0572 | 121.2833
12 | 1.5483 | 0.01834 | -0.0471 | 84.422
12.5 | 1.5931 | 0.02124 | -0.0512 | 75.0047
13 | 1.6005 | 0.02497 | -0.0495 | 64.0969
13.5 | 1.6178 | 0.02796 | -0.0483 | 57.8612
14 | 1.6246 | 0.03188 | -0.0468 | 50.9598
14.5 | 1.6351 | 0.03558 | -0.0455 | 45.9556
15 | 1.6483 | 0.0391 | -0.0445 | 42.156
15.5 | 1.654 | 0.04333 | -0.0433 | 38.1722
16 | 1.6655 | 0.04708 | -0.0425 | 35.376
16.5 | 1.6703 | 0.05149 | -0.0415 | 32.4393
17 | 1.676 | 0.05583 | -0.0407 | 30.0197
17.5 | 1.6793 | 0.06036 | -0.0398 | 27.8214
18 | 1.6762 | 0.0653 | -0.0384 | 25.6692
18.5 | 1.6542 | 0.06895 | -0.032 | 23.9913
19 | 1.6611 | 0.07367 | -0.0324 | 22.5478
19.5 | 1.6634 | 0.07927 | -0.0333 | 20.984
20 | 1.6646 | 0.0852 | -0.0346 | 19.5376

## 123. Re 14M Mach 0.10 (1)
BIGFOIL.COM POLAR EXPORT
NACA63-719 a=0.2
NACA63-719 a=0.2 |  |  |  | Cl Max: | 1.882 | at alpha= | 15 | deg
JavaFoil+Calcfoil stall+Eppler ext transition |  |  |  | L/D Max: | 138.11 | at alpha= | 6 | deg
Re: | 14000000 |  |  | Cd Min: | 0.0048 | at alpha= | -4.5 | deg
Mach: | 0.1 |  |  | Cl=0 at alpha= | -3.8175 | deg
|  |  |  | @ Cl=0.1, Cd= | 0.00559
|  |  |  | @ Cl=0.4, Cd= | 0.0059686
|  |  |  | @ Cl=0.6, Cd= | 0.00591
alpha (deg) | Cl | Cd | Cm | Cl/Cd
-18.5 | -0.71 | 0.12888 | -0.026 | -5.51
-18 | -0.727 | 0.11879 | -0.027 | -6.12
-17.5 | -0.741 | 0.111 | -0.027 | -6.679
-17 | -0.752 | 0.10664 | -0.028 | -7.05
-16.5 | -0.765 | 0.09549 | -0.029 | -8.015
-16 | -0.776 | 0.0867 | -0.03 | -8.949
-15.5 | -0.788 | 0.07531 | -0.032 | -10.461
-15 | -0.834 | 0.04223 | -0.038 | -19.752
-14.5 | -0.843 | 0.0343 | -0.039 | -24.573
-14 | -0.845 | 0.02909 | -0.04 | -29.038
-13.5 | -0.852 | 0.02145 | -0.042 | -39.718
-13 | -0.851 | 0.01669 | -0.043 | -50.96
-12.5 | -0.841 | 0.01395 | -0.045 | -60.263
-12 | -0.826 | 0.01188 | -0.046 | -69.538
-11.5 | -0.803 | 0.01015 | -0.047 | -79.142
-11 | -0.783 | 0.00601 | -0.048 | -130.238
-10.5 | -0.745 | 0.00588 | -0.048 | -126.597
-10 | -0.703 | 0.00578 | -0.049 | -121.659
-9.5 | -0.658 | 0.00563 | -0.049 | -116.771
-9 | -0.609 | 0.00561 | -0.05 | -108.615
-8.5 | -0.558 | 0.00542 | -0.05 | -103.032
-8 | -0.505 | 0.00518 | -0.051 | -97.32
-7.5 | -0.449 | 0.00512 | -0.051 | -87.617
-7 | -0.391 | 0.00506 | -0.052 | -77.276
-6.5 | -0.331 | 0.00499 | -0.052 | -66.402
-6 | -0.271 | 0.00494 | -0.053 | -54.912
-5.5 | -0.21 | 0.00489 | -0.053 | -42.898
-5 | -0.148 | 0.00484 | -0.054 | -30.546
-4.5 | -0.086 | 0.0048 | -0.055 | -17.842
-4 | -0.023 | 0.00557 | -0.055 | -4.166
-3.5 | 0.04 | 0.00559 | -0.056 | 7.079
-3 | 0.103 | 0.00559 | -0.056 | 18.343
-2.5 | 0.166 | 0.00649 | -0.057 | 25.515
-2 | 0.229 | 0.00626 | -0.057 | 36.587
-1.5 | 0.292 | 0.00624 | -0.058 | 46.831
-1 | 0.355 | 0.00554 | -0.058 | 64.127
-0.5 | 0.418 | 0.00614 | -0.059 | 68.187
0 | 0.481 | 0.00563 | -0.06 | 85.565
0.5 | 0.544 | 0.00577 | -0.06 | 94.331
1 | 0.604 | 0.00592 | -0.061 | 101.947
1.5 | 0.666 | 0.00614 | -0.061 | 108.501
2 | 0.728 | 0.00642 | -0.062 | 113.349
2.5 | 0.79 | 0.00667 | -0.063 | 118.422
3 | 0.852 | 0.00699 | -0.063 | 121.788
3.5 | 0.906 | 0.00664 | -0.063 | 136.42
4 | 0.963 | 0.0076 | -0.064 | 126.771
4.5 | 1.021 | 0.00784 | -0.064 | 130.204
5 | 1.079 | 0.00811 | -0.064 | 133
5.5 | 1.136 | 0.00837 | -0.065 | 135.757
6 | 1.193 | 0.00864 | -0.065 | 138.11
6.5 | 1.249 | 0.00911 | -0.066 | 137.143
7 | 1.305 | 0.00963 | -0.066 | 135.468
7.5 | 1.359 | 0.01038 | -0.067 | 130.902
8 | 1.412 | 0.01145 | -0.067 | 123.235
8.5 | 1.463 | 0.01243 | -0.067 | 117.747
9 | 1.514 | 0.01359 | -0.068 | 111.387
9.5 | 1.562 | 0.01462 | -0.068 | 106.898
10 | 1.609 | 0.01562 | -0.068 | 103.011
10.5 | 1.654 | 0.01657 | -0.069 | 99.785
11 | 1.692 | 0.0192 | -0.069 | 88.144
11.5 | 1.731 | 0.0204 | -0.069 | 84.878
12 | 1.768 | 0.02166 | -0.07 | 81.621
12.5 | 1.801 | 0.02302 | -0.07 | 78.223
13 | 1.829 | 0.02442 | -0.071 | 74.912
13.5 | 1.853 | 0.02592 | -0.071 | 71.512
14 | 1.87 | 0.02746 | -0.071 | 68.109
14.5 | 1.879 | 0.02923 | -0.072 | 64.287
15 | 1.882 | 0.03094 | -0.072 | 60.822
15.5 | 1.879 | 0.03287 | -0.072 | 57.167
16 | 1.87 | 0.03517 | -0.073 | 53.179
16.5 | 1.856 | 0.03714 | -0.073 | 49.978
17 | 1.836 | 0.03955 | -0.073 | 46.414
17.5 | 1.81 | 0.04213 | -0.074 | 42.962
18 | 1.78 | 0.04473 | -0.074 | 39.794
18.5 | 1.745 | 0.04787 | -0.074 | 36.445
19 | 1.705 | 0.0513 | -0.075 | 33.248
19.5 | 1.664 | 0.05397 | -0.075 | 30.827
20 | 1.617 | 0.05799 | -0.075 | 27.886

## 124. Re 14M Mach 0.10 (2)
BIGFOIL.COM POLAR EXPORT
NACA63-719 a=0.2
NACA63-719 a=0.2 |  |  |  | Cl Max: | 1.6726 | at alpha= | 17.5 | deg
XFOIL ncrit=9 |  |  |  | L/D Max: | 201.592 | at alpha= | 5.5 | deg
Re: | 14000000 |  |  | Cd Min: | 0.08902 | at alpha= | 20 | deg
Mach: | 0.1 |  |  | Cl=0 at alpha= | -3.8878 | deg
|  |  |  | @ Cl=0.1, Cd= | 0.0057654
|  |  |  | @ Cl=0.4, Cd= | 0.0052712
|  |  |  | @ Cl=0.6, Cd= | 0.0045378
alpha (deg) | Cl | Cd | Cm | Cl/Cd
-20 | -1.4838 | 0.02998 | -0.0839 | -49.493
-19.5 | -1.4726 | 0.02687 | -0.0831 | -54.8046
-19 | -1.4592 | 0.02418 | -0.0816 | -60.3474
-18.5 | -1.4404 | 0.02203 | -0.0799 | -65.3836
-18 | -1.4212 | 0.02012 | -0.0776 | -70.6362
-17.5 | -1.3995 | 0.01853 | -0.0748 | -75.5262
-17 | -1.3779 | 0.01717 | -0.0715 | -80.2504
-16.5 | -1.3564 | 0.01609 | -0.0673 | -84.3008
-16 | -1.3359 | 0.01529 | -0.062 | -87.3708
-15.5 | -1.2961 | 0.01453 | -0.0597 | -89.2017
-15 | -1.2518 | 0.01387 | -0.058 | -90.2523
-14.5 | -1.205 | 0.01322 | -0.0566 | -91.1498
-14 | -1.1562 | 0.01261 | -0.0555 | -91.6891
-13.5 | -1.1064 | 0.01197 | -0.0545 | -92.4311
-13 | -1.0548 | 0.01142 | -0.0538 | -92.3643
-12.5 | -1.0021 | 0.01086 | -0.0532 | -92.2744
-12 | -0.9484 | 0.01036 | -0.0528 | -91.5444
-11.5 | -0.8937 | 0.00988 | -0.0525 | -90.4555
-11 | -0.8379 | 0.00948 | -0.0524 | -88.3861
-10.5 | -0.7813 | 0.00911 | -0.0524 | -85.7629
-10 | -0.7243 | 0.00876 | -0.0524 | -82.6826
-9.5 | -0.6672 | 0.00838 | -0.0526 | -79.6181
-9 | -0.6094 | 0.00804 | -0.0528 | -75.796
-8.5 | -0.552 | 0.00765 | -0.053 | -72.1569
-8 | -0.4947 | 0.00718 | -0.0533 | -68.8997
-7.5 | -0.4356 | 0.00695 | -0.0538 | -62.6763
-7 | -0.3757 | 0.00677 | -0.0544 | -55.4948
-6.5 | -0.3159 | 0.00658 | -0.055 | -48.0091
-6 | -0.2556 | 0.00646 | -0.0557 | -39.5666
-5.5 | -0.1953 | 0.00629 | -0.0564 | -31.0493
-5 | -0.1348 | 0.00618 | -0.0572 | -21.8123
-4.5 | -0.0742 | 0.00607 | -0.0581 | -12.2241
-4 | -0.0136 | 0.00595 | -0.0589 | -2.2857
-3.5 | 0.047 | 0.00587 | -0.0598 | 8.0068
-3 | 0.1078 | 0.00575 | -0.0607 | 18.7478
-2.5 | 0.1684 | 0.00564 | -0.0617 | 29.8582
-2 | 0.229 | 0.00553 | -0.0626 | 41.4105
-1.5 | 0.2897 | 0.00543 | -0.0636 | 53.3517
-1 | 0.3501 | 0.00537 | -0.0646 | 65.1955
-0.5 | 0.4107 | 0.00525 | -0.0657 | 78.2286
0 | 0.4709 | 0.00513 | -0.0667 | 91.7934
0.5 | 0.53 | 0.00459 | -0.0678 | 115.4684
1 | 0.5906 | 0.00453 | -0.0689 | 130.3753
1.5 | 0.6512 | 0.00458 | -0.07 | 142.1834
2 | 0.712 | 0.00461 | -0.0712 | 154.4469
2.5 | 0.7722 | 0.00466 | -0.0722 | 165.7082
3 | 0.8327 | 0.0047 | -0.0734 | 177.1702
3.5 | 0.8925 | 0.00483 | -0.0744 | 184.7826
4 | 0.9526 | 0.00491 | -0.0755 | 194.0122
4.5 | 1.0115 | 0.00511 | -0.0765 | 197.9452
5 | 1.0696 | 0.00533 | -0.0773 | 200.6754
5.5 | 1.1269 | 0.00559 | -0.0781 | 201.5921
6 | 1.182 | 0.006 | -0.0785 | 197
6.5 | 1.2375 | 0.00632 | -0.079 | 195.807
7 | 1.2921 | 0.00665 | -0.0793 | 194.3008
7.5 | 1.3469 | 0.00693 | -0.0797 | 194.3579
8 | 1.3972 | 0.00741 | -0.0794 | 188.556
8.5 | 1.4405 | 0.00813 | -0.078 | 177.1833
9 | 1.4708 | 0.00917 | -0.0745 | 160.3926
9.5 | 1.4815 | 0.01005 | -0.0673 | 147.4129
10 | 1.4905 | 0.01128 | -0.0608 | 132.1365
10.5 | 1.5043 | 0.01278 | -0.0559 | 117.7074
11 | 1.5068 | 0.01491 | -0.0502 | 101.0597
11.5 | 1.5328 | 0.01668 | -0.0486 | 91.8945
12 | 1.5733 | 0.01932 | -0.0512 | 81.4337
12.5 | 1.5952 | 0.02226 | -0.0507 | 71.6622
13 | 1.6022 | 0.02598 | -0.0488 | 61.6705
13.5 | 1.6155 | 0.02939 | -0.0475 | 54.9677
14 | 1.6223 | 0.03338 | -0.0459 | 48.601
14.5 | 1.633 | 0.03707 | -0.0446 | 44.0518
15 | 1.6459 | 0.04069 | -0.0436 | 40.4497
15.5 | 1.6486 | 0.04526 | -0.0423 | 36.4251
16 | 1.6614 | 0.04894 | -0.0415 | 33.9477
16.5 | 1.6657 | 0.05343 | -0.0405 | 31.1754
17 | 1.671 | 0.05785 | -0.0396 | 28.885
17.5 | 1.6726 | 0.06248 | -0.0385 | 26.7702
18 | 1.6664 | 0.06746 | -0.0366 | 24.702
18.5 | 1.6477 | 0.07149 | -0.0313 | 23.048
19 | 1.6498 | 0.07704 | -0.032 | 21.4148
19.5 | 1.6516 | 0.08291 | -0.0331 | 19.9204
20 | 1.6524 | 0.08902 | -0.0346 | 18.5621

## 125. Re 14M Mach 0.25 (1)
BIGFOIL.COM POLAR EXPORT
NACA63-719 a=0.2
NACA63-719 a=0.2 |  |  |  | Cl Max: | 1.861 | at alpha= | 14 | deg
JavaFoil+Calcfoil stall+Eppler ext transition |  |  |  | L/D Max: | 133.429 | at alpha= | 6 | deg
Re: | 14000000 |  |  | Cd Min: | 0.00476 | at alpha= | -4 | deg
Mach: | 0.25 |  |  | Cl=0 at alpha= | -3.8154 | deg
|  |  |  | @ Cl=0.1, Cd= | 0.0056484
|  |  |  | @ Cl=0.4, Cd= | 0.0059477
|  |  |  | @ Cl=0.6, Cd= | 0.0060008
alpha (deg) | Cl | Cd | Cm | Cl/Cd
-16.5 | -0.518 | 0.11963 | -0.025 | -4.329
-16 | -0.557 | 0.10881 | -0.027 | -5.118
-15.5 | -0.588 | 0.10595 | -0.026 | -5.553
-15 | -0.619 | 0.09491 | -0.028 | -6.521
-14.5 | -0.643 | 0.08696 | -0.029 | -7.399
-14 | -0.661 | 0.08137 | -0.03 | -8.123
-13.5 | -0.677 | 0.07204 | -0.032 | -9.398
-13 | -0.708 | 0.05014 | -0.037 | -14.115
-12.5 | -0.749 | 0.02651 | -0.043 | -28.245
-12 | -0.763 | 0.01774 | -0.045 | -43.025
-11.5 | -0.767 | 0.01269 | -0.047 | -60.458
-11 | -0.752 | 0.01121 | -0.048 | -67.048
-10.5 | -0.729 | 0.01009 | -0.049 | -72.253
-10 | -0.702 | 0.00603 | -0.05 | -116.421
-9.5 | -0.662 | 0.00579 | -0.051 | -114.302
-9 | -0.616 | 0.00566 | -0.051 | -108.916
-8.5 | -0.567 | 0.00561 | -0.052 | -101.06
-8 | -0.514 | 0.00547 | -0.052 | -93.93
-7.5 | -0.458 | 0.00536 | -0.053 | -85.484
-7 | -0.4 | 0.00511 | -0.053 | -78.257
-6.5 | -0.339 | 0.00504 | -0.054 | -67.293
-6 | -0.278 | 0.00503 | -0.054 | -55.208
-5.5 | -0.215 | 0.00493 | -0.055 | -43.65
-5 | -0.152 | 0.00488 | -0.055 | -31.126
-4.5 | -0.088 | 0.00483 | -0.056 | -18.204
-4 | -0.024 | 0.00476 | -0.057 | -4.999
-3.5 | 0.041 | 0.00563 | -0.057 | 7.222
-3 | 0.105 | 0.00565 | -0.058 | 18.632
-2.5 | 0.17 | 0.00565 | -0.058 | 30.081
-2 | 0.236 | 0.00634 | -0.059 | 37.151
-1.5 | 0.3 | 0.00632 | -0.06 | 47.536
-1 | 0.365 | 0.00563 | -0.06 | 64.862
-0.5 | 0.43 | 0.00622 | -0.061 | 69.146
0 | 0.495 | 0.00571 | -0.061 | 86.668
0.5 | 0.559 | 0.0059 | -0.062 | 94.85
1 | 0.62 | 0.00605 | -0.062 | 102.463
1.5 | 0.684 | 0.00626 | -0.063 | 109.32
2 | 0.748 | 0.00657 | -0.064 | 113.791
2.5 | 0.811 | 0.0069 | -0.064 | 117.628
3 | 0.866 | 0.00732 | -0.064 | 118.209
3.5 | 0.925 | 0.00762 | -0.065 | 121.406
4 | 0.985 | 0.00791 | -0.065 | 124.57
4.5 | 1.044 | 0.0082 | -0.065 | 127.328
5 | 1.103 | 0.00851 | -0.066 | 129.698
5.5 | 1.162 | 0.00881 | -0.066 | 131.886
6 | 1.22 | 0.00915 | -0.067 | 133.429
6.5 | 1.277 | 0.00967 | -0.067 | 132.059
7 | 1.334 | 0.01024 | -0.068 | 130.283
7.5 | 1.389 | 0.01112 | -0.068 | 124.9
8 | 1.442 | 0.01233 | -0.068 | 117.026
8.5 | 1.495 | 0.01342 | -0.069 | 111.435
9 | 1.546 | 0.01477 | -0.069 | 104.714
9.5 | 1.595 | 0.01585 | -0.07 | 100.594
10 | 1.64 | 0.01699 | -0.07 | 96.569
10.5 | 1.684 | 0.01807 | -0.07 | 93.232
11 | 1.721 | 0.02104 | -0.071 | 81.833
11.5 | 1.758 | 0.02242 | -0.071 | 78.406
12 | 1.79 | 0.02398 | -0.071 | 74.651
12.5 | 1.819 | 0.02542 | -0.072 | 71.549
13 | 1.84 | 0.02712 | -0.072 | 67.847
13.5 | 1.856 | 0.02884 | -0.073 | 64.358
14 | 1.861 | 0.03081 | -0.073 | 60.407
14.5 | 1.854 | 0.033 | -0.073 | 56.198
15 | 1.839 | 0.03522 | -0.074 | 52.207
15.5 | 1.813 | 0.03784 | -0.074 | 47.92
16 | 1.779 | 0.04019 | -0.074 | 44.256
16.5 | 1.734 | 0.04326 | -0.075 | 40.077
17 | 1.68 | 0.04624 | -0.075 | 36.325
17.5 | 1.616 | 0.04981 | -0.075 | 32.447
18 | 1.544 | 0.05374 | -0.075 | 28.739
18.5 | 1.463 | 0.05935 | -0.075 | 24.652
19 | 1.376 | 0.06491 | -0.076 | 21.192

## 126. Re 14M Mach 0.25 (2)
BIGFOIL.COM POLAR EXPORT
NACA63-719 a=0.2
NACA63-719 a=0.2 |  |  |  | Cl Max: | 1.6219 | at alpha= | 16.5 | deg
XFOIL ncrit=9 |  |  |  | L/D Max: | 204.59 | at alpha= | 5.5 | deg
Re: | 14000000 |  |  | Cd Min: | 0.10722 | at alpha= | 20 | deg
Mach: | 0.25 |  |  | Cl=0 at alpha= | -3.897 | deg
|  |  |  | @ Cl=0.1, Cd= | 0.0058331
|  |  |  | @ Cl=0.4, Cd= | 0.0053553
|  |  |  | @ Cl=0.6, Cd= | 0.0046168
alpha (deg) | Cl | Cd | Cm | Cl/Cd
-20 | -1.2455 | 0.06618 | -0.0811 | -18.8199
-19.5 | -1.2836 | 0.05463 | -0.0887 | -23.4962
-19 | -1.3161 | 0.04499 | -0.0939 | -29.2532
-18.5 | -1.3314 | 0.03809 | -0.0962 | -34.9541
-18 | -1.3395 | 0.03254 | -0.0968 | -41.1647
-17.5 | -1.3391 | 0.02816 | -0.0961 | -47.5533
-17 | -1.3327 | 0.02458 | -0.0943 | -54.2189
-16.5 | -1.3209 | 0.02172 | -0.0916 | -60.8149
-16 | -1.3047 | 0.01941 | -0.0881 | -67.2179
-15.5 | -1.2854 | 0.01759 | -0.0839 | -73.0756
-15 | -1.2644 | 0.01624 | -0.0788 | -77.8571
-14.5 | -1.2425 | 0.01525 | -0.0725 | -81.4754
-14 | -1.1996 | 0.01429 | -0.0693 | -83.9468
-13.5 | -1.1508 | 0.01348 | -0.0668 | -85.3709
-13 | -1.0991 | 0.01272 | -0.0647 | -86.4072
-12.5 | -1.045 | 0.01203 | -0.063 | -86.8662
-12 | -0.9901 | 0.01133 | -0.0615 | -87.3875
-11.5 | -0.9334 | 0.0107 | -0.0602 | -87.2336
-11 | -0.8754 | 0.01016 | -0.0593 | -86.1614
-10.5 | -0.8165 | 0.00964 | -0.0585 | -84.6992
-10 | -0.7567 | 0.00921 | -0.058 | -82.1607
-9.5 | -0.696 | 0.00881 | -0.0576 | -79.0011
-9 | -0.6353 | 0.00843 | -0.0574 | -75.3618
-8.5 | -0.5743 | 0.00806 | -0.0573 | -71.2531
-8 | -0.5137 | 0.00762 | -0.0572 | -67.4147
-7.5 | -0.4535 | 0.00716 | -0.0571 | -63.338
-7 | -0.3911 | 0.0069 | -0.0574 | -56.6812
-6.5 | -0.3284 | 0.00671 | -0.0579 | -48.9419
-6 | -0.2654 | 0.00655 | -0.0584 | -40.5191
-5.5 | -0.2023 | 0.00639 | -0.059 | -31.6588
-5 | -0.1393 | 0.00626 | -0.0597 | -22.2524
-4.5 | -0.076 | 0.00614 | -0.0604 | -12.3779
-4 | -0.013 | 0.00602 | -0.0612 | -2.1595
-3.5 | 0.0501 | 0.00592 | -0.062 | 8.4628
-3 | 0.1133 | 0.00581 | -0.0629 | 19.5009
-2.5 | 0.1763 | 0.00573 | -0.0638 | 30.7679
-2 | 0.2391 | 0.00558 | -0.0648 | 42.8495
-1.5 | 0.302 | 0.00548 | -0.0658 | 55.1095
-1 | 0.3649 | 0.0054 | -0.0668 | 67.5741
-0.5 | 0.4277 | 0.00532 | -0.0679 | 80.3947
0 | 0.4901 | 0.00518 | -0.0689 | 94.6139
0.5 | 0.5514 | 0.00464 | -0.0701 | 118.8362
1 | 0.6141 | 0.00461 | -0.0712 | 133.2104
1.5 | 0.6773 | 0.00464 | -0.0723 | 145.9698
2 | 0.7402 | 0.0047 | -0.0735 | 157.4894
2.5 | 0.8029 | 0.00474 | -0.0746 | 169.3882
3 | 0.8659 | 0.0048 | -0.0757 | 180.3958
3.5 | 0.928 | 0.00494 | -0.0767 | 187.8543
4 | 0.9906 | 0.00505 | -0.0778 | 196.1584
4.5 | 1.0523 | 0.00521 | -0.0787 | 201.977
5 | 1.1127 | 0.00545 | -0.0795 | 204.1651
5.5 | 1.1723 | 0.00573 | -0.0801 | 204.5899
6 | 1.2298 | 0.00612 | -0.0803 | 200.9477
6.5 | 1.286 | 0.00653 | -0.0804 | 196.9372
7 | 1.3421 | 0.00689 | -0.0804 | 194.7896
7.5 | 1.3976 | 0.00724 | -0.0803 | 193.0387
8 | 1.4496 | 0.00769 | -0.0796 | 188.5046
8.5 | 1.4915 | 0.00842 | -0.0773 | 177.1378
9 | 1.4943 | 0.0096 | -0.0683 | 155.6562
9.5 | 1.4931 | 0.01127 | -0.0601 | 132.4845
10 | 1.5066 | 0.01299 | -0.0549 | 115.9815
10.5 | 1.5198 | 0.01496 | -0.0503 | 101.5909
11 | 1.5266 | 0.01769 | -0.0463 | 86.2973
11.5 | 1.5655 | 0.02051 | -0.0483 | 76.3286
12 | 1.5903 | 0.02423 | -0.0491 | 65.6335
12.5 | 1.6002 | 0.028 | -0.0472 | 57.15
13 | 1.6033 | 0.03233 | -0.045 | 49.5917
13.5 | 1.6025 | 0.03717 | -0.043 | 43.1127
14 | 1.6019 | 0.04211 | -0.0412 | 38.0408
14.5 | 1.6067 | 0.04664 | -0.0397 | 34.449
15 | 1.6124 | 0.05121 | -0.0385 | 31.486
15.5 | 1.6114 | 0.05637 | -0.0371 | 28.5861
16 | 1.6155 | 0.06105 | -0.0358 | 26.4619
16.5 | 1.6219 | 0.06528 | -0.0344 | 24.8453
17 | 1.5942 | 0.06972 | -0.0278 | 22.8657
17.5 | 1.5997 | 0.07494 | -0.0279 | 21.3464
18 | 1.6006 | 0.08105 | -0.0287 | 19.7483
18.5 | 1.6055 | 0.08694 | -0.0299 | 18.4668
19 | 1.6064 | 0.09348 | -0.0315 | 17.1844
19.5 | 1.6085 | 0.10009 | -0.0334 | 16.0705
20 | 1.607 | 0.10722 | -0.0357 | 14.9879

## 127. Re 14M Mach 0.50 (1)
BIGFOIL.COM POLAR EXPORT
NACA63-719 a=0.2
NACA63-719 a=0.2 |  |  |  | Cl Max: | 1.776 | at alpha= | 11 | deg
JavaFoil+Calcfoil stall+Eppler ext transition |  |  |  | L/D Max: | 113.414 | at alpha= | 5.5 | deg
Re: | 14000000 |  |  | Cd Min: | 0.00498 | at alpha= | -4.5 | deg
Mach: | 0.5 |  |  | Cl=0 at alpha= | -3.8125 | deg
|  |  |  | @ Cl=0.1, Cd= | 0.0058826
|  |  |  | @ Cl=0.4, Cd= | 0.0067889
|  |  |  | @ Cl=0.6, Cd= | 0.0063726
alpha (deg) | Cl | Cd | Cm | Cl/Cd
-20 | -0.946 | 0.1662 | -0.028 | -5.689
-19.5 | -0.916 | 0.16002 | -0.028 | -5.723
-19 | -0.886 | 0.15738 | -0.028 | -5.628
-18.5 | -0.856 | 0.15448 | -0.028 | -5.542
-18 | -0.826 | 0.14652 | -0.028 | -5.64
-17.5 | -0.8 | 0.13211 | -0.029 | -6.057
-17 | -0.768 | 0.14517 | -0.028 | -5.293
-16.5 | -0.742 | 0.11367 | -0.029 | -6.531
-16 | -0.713 | 0.10772 | -0.03 | -6.619
-15.5 | -0.683 | 0.10266 | -0.029 | -6.654
-15 | -0.652 | 0.1104 | -0.028 | -5.904
-14.5 | -0.625 | 0.09845 | -0.03 | -6.351
-14 | -0.594 | 0.09587 | -0.029 | -6.195
-13.5 | -0.567 | 0.08741 | -0.03 | -6.485
-13 | -0.546 | 0.07225 | -0.035 | -7.559
-12.5 | -0.518 | 0.06669 | -0.036 | -7.77
-12 | -0.476 | 0.0842 | -0.028 | -5.652
-11.5 | -0.447 | 0.07648 | -0.029 | -5.85
-11 | -0.421 | 0.06777 | -0.032 | -6.208
-10.5 | -0.397 | 0.0573 | -0.036 | -6.926
-10 | -0.358 | 0.07549 | -0.026 | -4.746
-9.5 | -0.332 | 0.06115 | -0.032 | -5.431
-9 | -0.307 | 0.05031 | -0.037 | -6.111
-8.5 | -0.481 | 0.01587 | -0.054 | -30.295
-8 | -0.509 | 0.00962 | -0.057 | -52.856
-7.5 | -0.483 | 0.00862 | -0.059 | -56.018
-7 | -0.43 | 0.00802 | -0.06 | -53.63
-6.5 | -0.37 | 0.00532 | -0.06 | -69.642
-6 | -0.306 | 0.00523 | -0.061 | -58.47
-5.5 | -0.238 | 0.00516 | -0.061 | -46.165
-5 | -0.168 | 0.00507 | -0.062 | -33.203
-4.5 | -0.098 | 0.00498 | -0.063 | -19.63
-4 | -0.027 | 0.00585 | -0.063 | -4.53
-3.5 | 0.045 | 0.00586 | -0.064 | 7.739
-3 | 0.118 | 0.00589 | -0.065 | 19.96
-2.5 | 0.19 | 0.00592 | -0.065 | 32.105
-2 | 0.263 | 0.00689 | -0.066 | 38.236
-1.5 | 0.336 | 0.0067 | -0.067 | 50.126
-1 | 0.408 | 0.0068 | -0.067 | 60.01
-0.5 | 0.481 | 0.00676 | -0.068 | 71.095
0 | 0.553 | 0.00628 | -0.069 | 88.083
0.5 | 0.619 | 0.00641 | -0.068 | 96.553
1 | 0.683 | 0.00697 | -0.069 | 97.958
1.5 | 0.75 | 0.00732 | -0.069 | 102.445
2 | 0.817 | 0.00781 | -0.07 | 104.554
2.5 | 0.883 | 0.00828 | -0.07 | 106.638
3 | 0.949 | 0.00881 | -0.071 | 107.792
3.5 | 1.015 | 0.0093 | -0.071 | 109.141
4 | 1.08 | 0.00974 | -0.072 | 110.883
4.5 | 1.145 | 0.01022 | -0.072 | 111.985
5 | 1.209 | 0.01071 | -0.073 | 112.863
5.5 | 1.272 | 0.01122 | -0.073 | 113.414
6 | 1.335 | 0.01177 | -0.074 | 113.405
6.5 | 1.396 | 0.01269 | -0.074 | 109.965
7 | 1.456 | 0.01359 | -0.074 | 107.171
7.5 | 1.513 | 0.01535 | -0.075 | 98.581
8 | 1.57 | 0.01725 | -0.075 | 90.999
8.5 | 1.623 | 0.01935 | -0.075 | 83.842
9 | 1.674 | 0.0214 | -0.076 | 78.194
9.5 | 1.715 | 0.02335 | -0.076 | 73.44
10 | 1.748 | 0.02532 | -0.077 | 69.044
10.5 | 1.767 | 0.03045 | -0.077 | 58.038
11 | 1.776 | 0.03336 | -0.077 | 53.238
11.5 | 1.756 | 0.03653 | -0.077 | 48.086
12 | 1.693 | 0.04042 | -0.078 | 41.897
12.5 | 1.504 | 0.04622 | -0.078 | 32.546
13 | 1.083 | 0.05113 | -0.078 | 21.175
13.5 | 1.108 | 0.05791 | -0.078 | 19.133
14 | 1.137 | 0.06046 | -0.078 | 18.801
14.5 | 1.166 | 0.06205 | -0.079 | 18.783
15 | 1.188 | 0.07121 | -0.079 | 16.684
15.5 | 1.217 | 0.07337 | -0.079 | 16.581
16 | 1.233 | 0.08731 | -0.078 | 14.127

## 128. Re 14M Mach 0.50 (2)
BIGFOIL.COM POLAR EXPORT
NACA63-719 a=0.2
NACA63-719 a=0.2 |  |  |  | Cl Max: | 1.6347 | at alpha= | 9.5 | deg
XFOIL ncrit=9 |  |  |  | L/D Max: | 206.928 | at alpha= | 5.5 | deg
Re: | 14000000 |  |  | Cd Min: | 0.16641 | at alpha= | 20 | deg
Mach: | 0.5 |  |  | Cl=0 at alpha= | -3.9375 | deg
|  |  |  | @ Cl=0.1, Cd= | 0.006183
|  |  |  | @ Cl=0.4, Cd= | 0.0057114
|  |  |  | @ Cl=0.6, Cd= | 0.0053236
alpha (deg) | Cl | Cd | Cm | Cl/Cd
-8.5 | -0.6846 | 0.00969 | -0.0815 | -70.6502
-8 | -0.6101 | 0.00899 | -0.0783 | -67.8643
-7.5 | -0.5345 | 0.00845 | -0.076 | -63.2544
-7 | -0.459 | 0.00802 | -0.0743 | -57.2319
-6.5 | -0.3873 | 0.00732 | -0.0727 | -52.9098
-6 | -0.3111 | 0.00707 | -0.072 | -44.0028
-5.5 | -0.2351 | 0.00685 | -0.0716 | -34.3212
-5 | -0.1593 | 0.00667 | -0.0715 | -23.8831
-4.5 | -0.0844 | 0.0065 | -0.0716 | -12.9846
-4 | -0.0093 | 0.00635 | -0.072 | -1.4646
-3.5 | 0.0651 | 0.00623 | -0.0725 | 10.4494
-3 | 0.1394 | 0.00613 | -0.0731 | 22.7406
-2.5 | 0.2135 | 0.00601 | -0.0739 | 35.5241
-2 | 0.287 | 0.00593 | -0.0748 | 48.398
-1.5 | 0.3603 | 0.00576 | -0.0758 | 62.5521
-1 | 0.4338 | 0.00567 | -0.0769 | 76.5079
-0.5 | 0.5068 | 0.00561 | -0.078 | 90.3387
0 | 0.5799 | 0.00547 | -0.0791 | 106.0146
0.5 | 0.6499 | 0.00496 | -0.0802 | 131.0282
1 | 0.7238 | 0.00494 | -0.0814 | 146.5182
1.5 | 0.7971 | 0.00505 | -0.0825 | 157.8416
2 | 0.8715 | 0.00511 | -0.0837 | 170.5479
2.5 | 0.9447 | 0.00522 | -0.0846 | 180.977
3 | 1.0185 | 0.00536 | -0.0856 | 190.0187
3.5 | 1.0909 | 0.00558 | -0.0862 | 195.5018
4 | 1.1644 | 0.00574 | -0.0868 | 202.8571
4.5 | 1.2351 | 0.00603 | -0.087 | 204.8259
5 | 1.3053 | 0.00632 | -0.0868 | 206.5348
5.5 | 1.374 | 0.00664 | -0.0863 | 206.9277
6 | 1.4378 | 0.00706 | -0.0849 | 203.6544
6.5 | 1.4905 | 0.00768 | -0.0817 | 194.0755
7 | 1.5044 | 0.00868 | -0.0725 | 173.318
7.5 | 1.5289 | 0.01011 | -0.0662 | 151.2265
8 | 1.5583 | 0.01172 | -0.0611 | 132.9608
8.5 | 1.5869 | 0.01355 | -0.0562 | 117.1144
9 | 1.6143 | 0.01557 | -0.0515 | 103.6802
9.5 | 1.6347 | 0.01803 | -0.0465 | 90.6656
10 | 1.6128 | 0.02257 | -0.0392 | 71.4577
10.5 | 1.6059 | 0.02679 | -0.0337 | 59.944
11 | 1.5829 | 0.03472 | -0.0337 | 45.5904
11.5 | 1.5761 | 0.04194 | -0.034 | 37.5799
12 | 1.5789 | 0.04838 | -0.0341 | 32.6354
13 | 1.5568 | 0.06021 | -0.0283 | 25.8562
13.5 | 1.5254 | 0.06543 | -0.0215 | 23.3135
14 | 1.5102 | 0.0726 | -0.0205 | 20.8017
15 | 1.4787 | 0.08922 | -0.0224 | 16.5736
15.5 | 1.4721 | 0.09744 | -0.0243 | 15.1078
16 | 1.4777 | 0.10465 | -0.0261 | 14.1204
16.5 | 1.4826 | 0.11219 | -0.0284 | 13.2151
17 | 1.488 | 0.11987 | -0.031 | 12.4134
17.5 | 1.4969 | 0.12724 | -0.0337 | 11.7644
18 | 1.5023 | 0.13518 | -0.037 | 11.1133
18.5 | 1.5109 | 0.14282 | -0.0403 | 10.5791
19 | 1.5179 | 0.1507 | -0.0441 | 10.0723
19.5 | 1.5261 | 0.15855 | -0.0479 | 9.6254
20 | 1.5351 | 0.16641 | -0.052 | 9.2248

## 129. Re 16M Mach 0.00 (1)
BIGFOIL.COM POLAR EXPORT
NACA63-719 a=0.2
NACA63-719 a=0.2 |  |  |  | Cl Max: | 1.888 | at alpha= | 15 | deg
JavaFoil+Calcfoil stall+Eppler ext transition |  |  |  | L/D Max: | 138.889 | at alpha= | 5.5 | deg
Re: | 16000000 |  |  | Cd Min: | 0.00471 | at alpha= | -4 | deg
Mach: | 0 |  |  | Cl=0 at alpha= | -3.8145 | deg
|  |  |  | @ Cl=0.1, Cd= | 0.00554
|  |  |  | @ Cl=0.4, Cd= | 0.0061529
|  |  |  | @ Cl=0.6, Cd= | 0.0059376
alpha (deg) | Cl | Cd | Cm | Cl/Cd
-19.5 | -0.725 | 0.13784 | -0.025 | -5.26
-19 | -0.739 | 0.13066 | -0.026 | -5.658
-18.5 | -0.753 | 0.12305 | -0.026 | -6.118
-18 | -0.767 | 0.11225 | -0.027 | -6.837
-17.5 | -0.779 | 0.10494 | -0.028 | -7.42
-17 | -0.785 | 0.10085 | -0.028 | -7.788
-16.5 | -0.799 | 0.08804 | -0.03 | -9.071
-16 | -0.814 | 0.07356 | -0.033 | -11.066
-15.5 | -0.846 | 0.0487 | -0.037 | -17.383
-15 | -0.871 | 0.03262 | -0.039 | -26.691
-14.5 | -0.874 | 0.02707 | -0.04 | -32.293
-14 | -0.871 | 0.02351 | -0.041 | -37.057
-13.5 | -0.872 | 0.01835 | -0.043 | -47.483
-13 | -0.864 | 0.01512 | -0.044 | -57.159
-12.5 | -0.852 | 0.0128 | -0.045 | -66.548
-12 | -0.834 | 0.0099 | -0.046 | -84.328
-11.5 | -0.81 | 0.01055 | -0.047 | -76.77
-11 | -0.784 | 0.00592 | -0.048 | -132.332
-10.5 | -0.745 | 0.00579 | -0.048 | -128.608
-10 | -0.702 | 0.00565 | -0.049 | -124.37
-9.5 | -0.657 | 0.00553 | -0.049 | -118.725
-9 | -0.608 | 0.00543 | -0.05 | -111.977
-8.5 | -0.556 | 0.00532 | -0.05 | -104.497
-8 | -0.503 | 0.00528 | -0.051 | -95.249
-7.5 | -0.447 | 0.0052 | -0.051 | -85.964
-7 | -0.389 | 0.00497 | -0.052 | -78.255
-6.5 | -0.33 | 0.00489 | -0.052 | -67.42
-6 | -0.27 | 0.00487 | -0.053 | -55.362
-5.5 | -0.209 | 0.00483 | -0.053 | -43.206
-5 | -0.147 | 0.00479 | -0.054 | -30.759
-4.5 | -0.085 | 0.00476 | -0.054 | -17.925
-4 | -0.023 | 0.00471 | -0.055 | -4.903
-3.5 | 0.039 | 0.00554 | -0.055 | 7.102
-3 | 0.102 | 0.00554 | -0.056 | 18.417
-2.5 | 0.165 | 0.00554 | -0.056 | 29.715
-2 | 0.228 | 0.00548 | -0.057 | 41.597
-1.5 | 0.291 | 0.00624 | -0.058 | 46.57
-1 | 0.354 | 0.00619 | -0.058 | 57.164
-0.5 | 0.416 | 0.00614 | -0.059 | 67.803
0 | 0.479 | 0.00566 | -0.059 | 84.612
0.5 | 0.542 | 0.0058 | -0.06 | 93.385
1 | 0.601 | 0.00594 | -0.06 | 101.181
1.5 | 0.663 | 0.0062 | -0.061 | 106.992
2 | 0.725 | 0.00641 | -0.062 | 112.988
2.5 | 0.786 | 0.00668 | -0.062 | 117.658
3 | 0.848 | 0.00693 | -0.063 | 122.394
3.5 | 0.904 | 0.00685 | -0.063 | 131.856
4 | 0.961 | 0.00745 | -0.063 | 128.846
4.5 | 1.018 | 0.00767 | -0.064 | 132.658
5 | 1.076 | 0.00791 | -0.064 | 136.06
5.5 | 1.133 | 0.00816 | -0.065 | 138.889
6 | 1.189 | 0.00858 | -0.065 | 138.618
6.5 | 1.245 | 0.00901 | -0.066 | 138.23
7 | 1.3 | 0.00962 | -0.066 | 135.158
7.5 | 1.353 | 0.01055 | -0.066 | 128.275
8 | 1.406 | 0.01143 | -0.067 | 123.006
8.5 | 1.458 | 0.01238 | -0.067 | 117.728
9 | 1.509 | 0.01335 | -0.067 | 113.024
9.5 | 1.557 | 0.01427 | -0.068 | 109.155
10 | 1.604 | 0.01515 | -0.068 | 105.88
10.5 | 1.649 | 0.01609 | -0.069 | 102.496
11 | 1.689 | 0.01849 | -0.069 | 91.305
11.5 | 1.728 | 0.01965 | -0.069 | 87.967
12 | 1.765 | 0.02083 | -0.07 | 84.732
12.5 | 1.799 | 0.0221 | -0.07 | 81.396
13 | 1.828 | 0.02342 | -0.07 | 78.051
13.5 | 1.853 | 0.02485 | -0.071 | 74.591
14 | 1.872 | 0.02632 | -0.071 | 71.131
14.5 | 1.883 | 0.02803 | -0.072 | 67.163
15 | 1.888 | 0.02965 | -0.072 | 63.683
15.5 | 1.888 | 0.03149 | -0.072 | 59.952
16 | 1.882 | 0.03349 | -0.073 | 56.21
16.5 | 1.872 | 0.03551 | -0.073 | 52.707
17 | 1.856 | 0.03763 | -0.073 | 49.313
17.5 | 1.835 | 0.04013 | -0.074 | 45.724
18 | 1.809 | 0.04263 | -0.074 | 42.444
18.5 | 1.779 | 0.04564 | -0.074 | 38.981
19 | 1.745 | 0.04858 | -0.075 | 35.927
19.5 | 1.709 | 0.05112 | -0.075 | 33.429
20 | 1.668 | 0.05486 | -0.075 | 30.41

## 130. Re 16M Mach 0.00 (2)
BIGFOIL.COM POLAR EXPORT
NACA63-719 a=0.2
NACA63-719 a=0.2 |  |  |  | Cl Max: | 1.702 | at alpha= | 18 | deg
XFOIL ncrit=9 |  |  |  | L/D Max: | 199.34 | at alpha= | 5.5 | deg
Re: | 16000000 |  |  | Cd Min: | 0.08401 | at alpha= | 20 | deg
Mach: | 0 |  |  | Cl=0 at alpha= | -3.8831 | deg
|  |  |  | @ Cl=0.1, Cd= | 0.0056509
|  |  |  | @ Cl=0.4, Cd= | 0.005219
|  |  |  | @ Cl=0.6, Cd= | 0.0045
alpha (deg) | Cl | Cd | Cm | Cl/Cd
-20 | -1.5163 | 0.02588 | -0.08 | -58.5896
-19.5 | -1.5012 | 0.02345 | -0.0786 | -64.0171
-19 | -1.4836 | 0.02135 | -0.0768 | -69.4895
-18.5 | -1.4625 | 0.01966 | -0.0746 | -74.3896
-18 | -1.4409 | 0.01816 | -0.072 | -79.3447
-17.5 | -1.4188 | 0.01691 | -0.0688 | -83.903
-17 | -1.3981 | 0.01586 | -0.0647 | -88.1526
-16.5 | -1.378 | 0.01512 | -0.0595 | -91.1376
-16 | -1.3387 | 0.0144 | -0.0573 | -92.9653
-15.5 | -1.2956 | 0.01374 | -0.0557 | -94.294
-13.5 | -1.1011 | 0.01149 | -0.0521 | -95.8312
-13 | -1.0493 | 0.01097 | -0.0517 | -95.6518
-12.5 | -0.9967 | 0.01047 | -0.0513 | -95.1958
-12 | -0.943 | 0.01 | -0.0511 | -94.3
-11.5 | -0.8886 | 0.00955 | -0.0509 | -93.0471
-11 | -0.8332 | 0.00917 | -0.051 | -90.8615
-10.5 | -0.7769 | 0.00883 | -0.0511 | -87.9841
-10 | -0.7202 | 0.00851 | -0.0513 | -84.6298
-9.5 | -0.6634 | 0.00814 | -0.0515 | -81.4988
-9 | -0.6059 | 0.00785 | -0.0519 | -77.1847
-8.5 | -0.5488 | 0.00746 | -0.0522 | -73.5657
-8 | -0.4919 | 0.00702 | -0.0525 | -70.0712
-7.5 | -0.4332 | 0.00679 | -0.0531 | -63.7997
-7 | -0.3737 | 0.00661 | -0.0537 | -56.5356
-6.5 | -0.3144 | 0.00645 | -0.0544 | -48.7442
-6 | -0.2545 | 0.0063 | -0.0551 | -40.3968
-5.5 | -0.1945 | 0.00617 | -0.0559 | -31.5235
-5 | -0.1346 | 0.00605 | -0.0567 | -22.2479
-4.5 | -0.0743 | 0.00594 | -0.0576 | -12.5084
-4 | -0.0141 | 0.00584 | -0.0585 | -2.4144
-3.5 | 0.0462 | 0.00574 | -0.0594 | 8.0488
-3 | 0.1066 | 0.00564 | -0.0603 | 18.9007
-2.5 | 0.1668 | 0.00557 | -0.0612 | 29.9461
-2 | 0.2271 | 0.00542 | -0.0622 | 41.9004
-1.5 | 0.2872 | 0.00537 | -0.0632 | 53.4823
-1 | 0.3476 | 0.00528 | -0.0642 | 65.8333
-0.5 | 0.4077 | 0.00521 | -0.0652 | 78.2534
0 | 0.468 | 0.00511 | -0.0663 | 91.5851
0.5 | 0.5268 | 0.0046 | -0.0674 | 114.5217
1 | 0.5865 | 0.0045 | -0.0685 | 130.3333
1.5 | 0.6471 | 0.0045 | -0.0697 | 143.8
2 | 0.7071 | 0.00457 | -0.0708 | 154.7265
2.5 | 0.7673 | 0.00458 | -0.0719 | 167.5328
3 | 0.827 | 0.00464 | -0.073 | 178.2328
3.5 | 0.8868 | 0.00474 | -0.0741 | 187.0886
4 | 0.9458 | 0.00489 | -0.0751 | 193.4151
4.5 | 1.0041 | 0.00508 | -0.076 | 197.6575
5 | 1.0615 | 0.00534 | -0.0769 | 198.7828
5.5 | 1.1183 | 0.00561 | -0.0776 | 199.3405
6 | 1.1736 | 0.00595 | -0.0782 | 197.2437
6.5 | 1.2288 | 0.00626 | -0.0787 | 196.2939
7 | 1.2839 | 0.00655 | -0.0792 | 196.0153
7.5 | 1.3385 | 0.00682 | -0.0797 | 196.261
8 | 1.3863 | 0.00743 | -0.0792 | 186.5814
8.5 | 1.4254 | 0.00833 | -0.0772 | 171.1164
9 | 1.4612 | 0.00915 | -0.0747 | 159.694
9.5 | 1.4775 | 0.00998 | -0.0685 | 148.0461
10 | 1.4867 | 0.01106 | -0.0619 | 134.4213
10.5 | 1.5018 | 0.01243 | -0.0571 | 120.8206
11 | 1.5104 | 0.01431 | -0.0521 | 105.5486
11.5 | 1.5307 | 0.016 | -0.0495 | 95.6688
12 | 1.5708 | 0.01811 | -0.0512 | 86.7366
12.5 | 1.6004 | 0.02109 | -0.0524 | 75.8843
13 | 1.6074 | 0.02474 | -0.0504 | 64.9717
13.5 | 1.627 | 0.02751 | -0.0493 | 59.1421
14 | 1.6366 | 0.03113 | -0.0478 | 52.5731
14.5 | 1.6496 | 0.03456 | -0.0466 | 47.7315
15 | 1.6656 | 0.03779 | -0.0457 | 44.0752
15.5 | 1.6719 | 0.042 | -0.0445 | 39.8071
16 | 1.6831 | 0.04573 | -0.0436 | 36.8052
16.5 | 1.6892 | 0.05005 | -0.0427 | 33.7502
17 | 1.6976 | 0.0541 | -0.0419 | 31.3789
17.5 | 1.7003 | 0.05877 | -0.0411 | 28.9314
18 | 1.702 | 0.06346 | -0.0402 | 26.82
18.5 | 1.6998 | 0.06842 | -0.0391 | 24.8436
19 | 1.6716 | 0.07244 | -0.0324 | 23.0756
19.5 | 1.675 | 0.0778 | -0.0331 | 21.5296
20 | 1.6736 | 0.08401 | -0.0343 | 19.9214

## 131. Re 16M Mach 0.10 (1)
BIGFOIL.COM POLAR EXPORT
NACA63-719 a=0.2
NACA63-719 a=0.2 |  |  |  | Cl Max: | 1.884 | at alpha= | 15 | deg
JavaFoil+Calcfoil stall+Eppler ext transition |  |  |  | L/D Max: | 138.118 | at alpha= | 5.5 | deg
Re: | 16000000 |  |  | Cd Min: | 0.00471 | at alpha= | -4 | deg
Mach: | 0.1 |  |  | Cl=0 at alpha= | -3.8175 | deg
|  |  |  | @ Cl=0.1, Cd= | 0.0055595
|  |  |  | @ Cl=0.4, Cd= | 0.0061843
|  |  |  | @ Cl=0.6, Cd= | 0.0059307
alpha (deg) | Cl | Cd | Cm | Cl/Cd
-18.5 | -0.711 | 0.12735 | -0.026 | -5.582
-18 | -0.728 | 0.11706 | -0.027 | -6.22
-17.5 | -0.742 | 0.10977 | -0.027 | -6.759
-17 | -0.752 | 0.10649 | -0.028 | -7.059
-16.5 | -0.767 | 0.09321 | -0.03 | -8.234
-16 | -0.776 | 0.08631 | -0.03 | -8.994
-15.5 | -0.795 | 0.06927 | -0.033 | -11.484
-15 | -0.839 | 0.03956 | -0.038 | -21.199
-14.5 | -0.853 | 0.02958 | -0.04 | -28.843
-14 | -0.85 | 0.02704 | -0.041 | -31.412
-13.5 | -0.854 | 0.02054 | -0.042 | -41.593
-13 | -0.852 | 0.01631 | -0.044 | -52.224
-12.5 | -0.844 | 0.01324 | -0.045 | -63.741
-12 | -0.828 | 0.01142 | -0.046 | -72.513
-11.5 | -0.805 | 0.01033 | -0.047 | -77.95
-11 | -0.783 | 0.00593 | -0.048 | -132.051
-10.5 | -0.745 | 0.00582 | -0.048 | -127.915
-10 | -0.703 | 0.00569 | -0.049 | -123.649
-9.5 | -0.658 | 0.00555 | -0.049 | -118.463
-9 | -0.609 | 0.00555 | -0.05 | -109.793
-8.5 | -0.558 | 0.00534 | -0.05 | -104.514
-8 | -0.505 | 0.00529 | -0.051 | -95.347
-7.5 | -0.449 | 0.00521 | -0.051 | -86.116
-7 | -0.391 | 0.00499 | -0.052 | -78.25
-6.5 | -0.331 | 0.00493 | -0.052 | -67.192
-6 | -0.271 | 0.00488 | -0.053 | -55.553
-5.5 | -0.21 | 0.00484 | -0.053 | -43.368
-5 | -0.148 | 0.00479 | -0.054 | -30.881
-4.5 | -0.086 | 0.00476 | -0.055 | -17.999
-4 | -0.023 | 0.00471 | -0.055 | -4.924
-3.5 | 0.04 | 0.00555 | -0.056 | 7.128
-3 | 0.103 | 0.00556 | -0.056 | 18.449
-2.5 | 0.166 | 0.00555 | -0.057 | 29.833
-2 | 0.229 | 0.00549 | -0.057 | 41.782
-1.5 | 0.292 | 0.00625 | -0.058 | 46.76
-1 | 0.355 | 0.00622 | -0.058 | 57.164
-0.5 | 0.418 | 0.00617 | -0.059 | 67.812
0 | 0.481 | 0.00567 | -0.06 | 84.956
0.5 | 0.544 | 0.0058 | -0.06 | 93.784
1 | 0.604 | 0.00594 | -0.061 | 101.608
1.5 | 0.666 | 0.0062 | -0.061 | 107.475
2 | 0.728 | 0.00647 | -0.062 | 112.529
2.5 | 0.79 | 0.00671 | -0.063 | 117.814
3 | 0.852 | 0.007 | -0.063 | 121.709
3.5 | 0.907 | 0.00658 | -0.063 | 137.807
4 | 0.964 | 0.00751 | -0.064 | 128.426
4.5 | 1.022 | 0.00773 | -0.064 | 132.226
5 | 1.08 | 0.00798 | -0.065 | 135.417
5.5 | 1.137 | 0.00823 | -0.065 | 138.118
6 | 1.194 | 0.00866 | -0.065 | 137.903
6.5 | 1.25 | 0.0091 | -0.066 | 137.428
7 | 1.305 | 0.00976 | -0.066 | 133.747
7.5 | 1.358 | 0.01068 | -0.066 | 127.185
8 | 1.412 | 0.01157 | -0.067 | 122.072
8.5 | 1.464 | 0.01256 | -0.067 | 116.547
9 | 1.515 | 0.01357 | -0.068 | 111.678
9.5 | 1.563 | 0.01449 | -0.068 | 107.894
10 | 1.61 | 0.01539 | -0.068 | 104.617
10.5 | 1.655 | 0.01635 | -0.069 | 101.185
11 | 1.694 | 0.01879 | -0.069 | 90.176
11.5 | 1.733 | 0.01996 | -0.069 | 86.851
12 | 1.77 | 0.02123 | -0.07 | 83.338
12.5 | 1.803 | 0.0225 | -0.07 | 80.147
13 | 1.831 | 0.02385 | -0.071 | 76.781
13.5 | 1.855 | 0.0253 | -0.071 | 73.331
14 | 1.872 | 0.02685 | -0.071 | 69.746
14.5 | 1.881 | 0.02859 | -0.072 | 65.792
15 | 1.884 | 0.03027 | -0.072 | 62.24
15.5 | 1.881 | 0.03219 | -0.073 | 58.44
16 | 1.872 | 0.03426 | -0.073 | 54.64
16.5 | 1.857 | 0.03632 | -0.073 | 51.142
17 | 1.837 | 0.03875 | -0.074 | 47.422
17.5 | 1.812 | 0.04115 | -0.074 | 44.036
18 | 1.782 | 0.04393 | -0.074 | 40.551
18.5 | 1.746 | 0.04689 | -0.074 | 37.24
19 | 1.707 | 0.05029 | -0.075 | 33.939
19.5 | 1.665 | 0.05287 | -0.075 | 31.491
20 | 1.618 | 0.05701 | -0.075 | 28.388

## 132. Re 16M Mach 0.10 (2)
BIGFOIL.COM POLAR EXPORT
NACA63-719 a=0.2
NACA63-719 a=0.2 |  |  |  | Cl Max: | 1.6884 | at alpha= | 18 | deg
XFOIL ncrit=9 |  |  |  | L/D Max: | 200.071 | at alpha= | 5.5 | deg
Re: | 16000000 |  |  | Cd Min: | 0.0875 | at alpha= | 20 | deg
Mach: | 0.1 |  |  | Cl=0 at alpha= | -3.8849 | deg
|  |  |  | @ Cl=0.1, Cd= | 0.0056625
|  |  |  | @ Cl=0.4, Cd= | 0.0052324
|  |  |  | @ Cl=0.6, Cd= | 0.00451
alpha (deg) | Cl | Cd | Cm | Cl/Cd
-20 | -1.5037 | 0.02847 | -0.0838 | -52.817
-19.5 | -1.4905 | 0.02563 | -0.0827 | -58.1545
-19 | -1.4765 | 0.02305 | -0.0811 | -64.0564
-18.5 | -1.4579 | 0.021 | -0.079 | -69.4238
-18 | -1.4378 | 0.01922 | -0.0765 | -74.8075
-17.5 | -1.4159 | 0.01776 | -0.0736 | -79.7241
-17 | -1.3942 | 0.01651 | -0.0699 | -84.4458
-16.5 | -1.3748 | 0.01555 | -0.0649 | -88.4116
-16 | -1.3461 | 0.01481 | -0.0608 | -90.8913
-15.5 | -1.3043 | 0.0141 | -0.0587 | -92.5035
-15 | -1.2587 | 0.01345 | -0.0571 | -93.5836
-13 | -1.0578 | 0.01117 | -0.0534 | -94.7001
-12.5 | -1.0048 | 0.01065 | -0.0529 | -94.3474
-12 | -0.9507 | 0.01016 | -0.0525 | -93.5728
-11.5 | -0.8958 | 0.00969 | -0.0522 | -92.4458
-11 | -0.84 | 0.00927 | -0.0521 | -90.6149
-10.5 | -0.7833 | 0.00891 | -0.0521 | -87.9125
-10 | -0.7259 | 0.00859 | -0.0523 | -84.5052
-9.5 | -0.6685 | 0.00822 | -0.0524 | -81.326
-9 | -0.6106 | 0.00791 | -0.0527 | -77.1934
-8.5 | -0.5526 | 0.00756 | -0.053 | -73.0952
-8 | -0.4954 | 0.00709 | -0.0532 | -69.8731
-7.5 | -0.4365 | 0.00682 | -0.0536 | -64.0029
-7 | -0.3765 | 0.00663 | -0.0543 | -56.7873
-6.5 | -0.3166 | 0.00647 | -0.0549 | -48.9335
-6 | -0.2563 | 0.00632 | -0.0556 | -40.5538
-5.5 | -0.1958 | 0.00618 | -0.0564 | -31.6828
-5 | -0.1354 | 0.00606 | -0.0572 | -22.3432
-4.5 | -0.0746 | 0.00595 | -0.058 | -12.5378
-4 | -0.014 | 0.00585 | -0.0589 | -2.3932
-3.5 | 0.0468 | 0.00575 | -0.0598 | 8.1391
-3 | 0.1076 | 0.00565 | -0.0607 | 19.0442
-2.5 | 0.1683 | 0.00558 | -0.0616 | 30.1613
-2 | 0.2289 | 0.00543 | -0.0626 | 42.1547
-1.5 | 0.2894 | 0.00538 | -0.0636 | 53.7918
-1 | 0.3503 | 0.00529 | -0.0646 | 66.2193
-0.5 | 0.4107 | 0.00522 | -0.0657 | 78.6782
0 | 0.4715 | 0.00511 | -0.0667 | 92.2701
0.5 | 0.5306 | 0.0046 | -0.0678 | 115.3478
1 | 0.5908 | 0.00451 | -0.0689 | 130.9978
1.5 | 0.6518 | 0.00451 | -0.0701 | 144.5233
2 | 0.7122 | 0.00458 | -0.0712 | 155.5022
2.5 | 0.7728 | 0.0046 | -0.0723 | 168
3 | 0.833 | 0.00466 | -0.0734 | 178.7554
3.5 | 0.8932 | 0.00475 | -0.0745 | 188.0421
4 | 0.9527 | 0.0049 | -0.0755 | 194.4286
4.5 | 1.0115 | 0.00509 | -0.0765 | 198.723
5 | 1.0692 | 0.00535 | -0.0773 | 199.8505
5.5 | 1.1264 | 0.00563 | -0.078 | 200.071
6 | 1.1821 | 0.00598 | -0.0785 | 197.6756
6.5 | 1.2377 | 0.00629 | -0.079 | 196.7727
7 | 1.293 | 0.00659 | -0.0795 | 196.2064
7.5 | 1.348 | 0.00687 | -0.0799 | 196.2154
8 | 1.3959 | 0.00747 | -0.0792 | 186.8675
8.5 | 1.4355 | 0.00834 | -0.0773 | 172.1223
9 | 1.4684 | 0.00925 | -0.0742 | 158.7459
9.5 | 1.4755 | 0.01017 | -0.0663 | 145.0836
10 | 1.4892 | 0.01131 | -0.0606 | 131.6711
10.5 | 1.503 | 0.01282 | -0.0558 | 117.2387
11 | 1.511 | 0.01483 | -0.0508 | 101.8881
11.5 | 1.5339 | 0.01658 | -0.0487 | 92.5151
12.5 | 1.6025 | 0.02205 | -0.0518 | 72.6757
13 | 1.6083 | 0.0258 | -0.0497 | 62.3372
13.5 | 1.6263 | 0.02877 | -0.0485 | 56.5276
14 | 1.6327 | 0.03279 | -0.0469 | 49.7926
14.5 | 1.6442 | 0.0364 | -0.0456 | 45.1703
15 | 1.6599 | 0.03977 | -0.0447 | 41.7375
15.5 | 1.6665 | 0.04395 | -0.0435 | 37.9181
16 | 1.6766 | 0.04789 | -0.0426 | 35.0094
16.5 | 1.6816 | 0.05233 | -0.0416 | 32.1345
17 | 1.6873 | 0.05677 | -0.0408 | 29.7217
17.5 | 1.6881 | 0.06161 | -0.0398 | 27.3998
18 | 1.6884 | 0.06646 | -0.0389 | 25.4048
18.5 | 1.6824 | 0.07139 | -0.037 | 23.5663
19 | 1.6601 | 0.07578 | -0.0319 | 21.9068
19.5 | 1.6646 | 0.08123 | -0.0328 | 20.4924
20 | 1.6636 | 0.0875 | -0.0342 | 19.0126

## 133. Re 16M Mach 0.25 (1)
BIGFOIL.COM POLAR EXPORT
NACA63-719 a=0.2
NACA63-719 a=0.2 |  |  |  | Cl Max: | 1.863 | at alpha= | 14 | deg
JavaFoil+Calcfoil stall+Eppler ext transition |  |  |  | L/D Max: | 134.211 | at alpha= | 5.5 | deg
Re: | 16000000 |  |  | Cd Min: | 0.00473 | at alpha= | -4 | deg
Mach: | 0.25 |  |  | Cl=0 at alpha= | -3.8154 | deg
|  |  |  | @ Cl=0.1, Cd= | 0.0055908
|  |  |  | @ Cl=0.4, Cd= | 0.0062631
|  |  |  | @ Cl=0.6, Cd= | 0.0060175
alpha (deg) | Cl | Cd | Cm | Cl/Cd
-16.5 | -0.518 | 0.11767 | -0.026 | -4.406
-16 | -0.557 | 0.10771 | -0.027 | -5.174
-15.5 | -0.589 | 0.10395 | -0.027 | -5.667
-15 | -0.619 | 0.09396 | -0.028 | -6.591
-14.5 | -0.644 | 0.08599 | -0.03 | -7.49
-14 | -0.663 | 0.07892 | -0.031 | -8.405
-13.5 | -0.68 | 0.06908 | -0.033 | -9.848
-13 | -0.728 | 0.03844 | -0.04 | -18.937
-12.5 | -0.754 | 0.0244 | -0.043 | -30.902
-12 | -0.766 | 0.01691 | -0.045 | -45.276
-11.5 | -0.769 | 0.01219 | -0.047 | -63.102
-11 | -0.753 | 0.01025 | -0.048 | -73.51
-10.5 | -0.73 | 0.01035 | -0.049 | -70.557
-10 | -0.702 | 0.00595 | -0.05 | -118.049
-9.5 | -0.662 | 0.00572 | -0.051 | -115.727
-9 | -0.616 | 0.00568 | -0.051 | -108.531
-8.5 | -0.567 | 0.00545 | -0.052 | -103.952
-8 | -0.514 | 0.00537 | -0.052 | -95.729
-7.5 | -0.458 | 0.00526 | -0.053 | -87.203
-7 | -0.4 | 0.00504 | -0.053 | -79.349
-6.5 | -0.339 | 0.00499 | -0.054 | -67.967
-6 | -0.278 | 0.00498 | -0.054 | -55.761
-5.5 | -0.215 | 0.00487 | -0.055 | -44.191
-5 | -0.152 | 0.00483 | -0.055 | -31.463
-4.5 | -0.088 | 0.00479 | -0.056 | -18.384
-4 | -0.024 | 0.00473 | -0.057 | -5.033
-3.5 | 0.041 | 0.0056 | -0.057 | 7.255
-3 | 0.105 | 0.00559 | -0.058 | 18.824
-2.5 | 0.17 | 0.0056 | -0.058 | 30.39
-2 | 0.236 | 0.00554 | -0.059 | 42.518
-1.5 | 0.3 | 0.0063 | -0.06 | 47.692
-1 | 0.365 | 0.00629 | -0.06 | 58.041
-0.5 | 0.43 | 0.00624 | -0.061 | 68.937
0 | 0.495 | 0.00577 | -0.061 | 85.752
0.5 | 0.559 | 0.00591 | -0.062 | 94.615
1 | 0.62 | 0.00607 | -0.062 | 102.168
1.5 | 0.684 | 0.00638 | -0.063 | 107.296
2 | 0.748 | 0.00661 | -0.064 | 113.069
2.5 | 0.811 | 0.00694 | -0.064 | 116.881
3 | 0.866 | 0.0073 | -0.064 | 118.67
3.5 | 0.926 | 0.00755 | -0.065 | 122.675
4 | 0.986 | 0.00783 | -0.065 | 125.907
4.5 | 1.045 | 0.0081 | -0.066 | 129.065
5 | 1.105 | 0.00836 | -0.066 | 132.125
5.5 | 1.163 | 0.00867 | -0.066 | 134.211
6 | 1.221 | 0.00915 | -0.067 | 133.423
6.5 | 1.278 | 0.00964 | -0.067 | 132.532
7 | 1.334 | 0.01038 | -0.068 | 128.493
7.5 | 1.388 | 0.01144 | -0.068 | 121.312
8 | 1.443 | 0.01243 | -0.068 | 116.026
8.5 | 1.495 | 0.01358 | -0.069 | 110.082
9 | 1.547 | 0.01468 | -0.069 | 105.397
9.5 | 1.596 | 0.0157 | -0.07 | 101.645
10 | 1.642 | 0.01673 | -0.07 | 98.154
10.5 | 1.685 | 0.01789 | -0.07 | 94.222
11 | 1.723 | 0.02057 | -0.071 | 83.746
11.5 | 1.759 | 0.02199 | -0.071 | 79.992
12 | 1.792 | 0.02341 | -0.071 | 76.539
12.5 | 1.821 | 0.0249 | -0.072 | 73.135
13 | 1.842 | 0.02654 | -0.072 | 69.418
13.5 | 1.858 | 0.02821 | -0.073 | 65.878
14 | 1.863 | 0.03014 | -0.073 | 61.818
14.5 | 1.856 | 0.03225 | -0.073 | 57.567
15 | 1.84 | 0.03432 | -0.074 | 53.627
15.5 | 1.815 | 0.03686 | -0.074 | 49.231
16 | 1.78 | 0.0393 | -0.074 | 45.292
16.5 | 1.736 | 0.04216 | -0.075 | 41.17
17 | 1.681 | 0.04538 | -0.075 | 37.053
17.5 | 1.618 | 0.04868 | -0.075 | 33.242
18 | 1.546 | 0.05285 | -0.075 | 29.246
18.5 | 1.465 | 0.05794 | -0.076 | 25.284
19 | 1.377 | 0.06334 | -0.076 | 21.744

## 134. Re 16M Mach 0.25 (2)
BIGFOIL.COM POLAR EXPORT
NACA63-719 a=0.2
NACA63-719 a=0.2 |  |  |  | Cl Max: | 1.6382 | at alpha= | 16.5 | deg
XFOIL ncrit=9 |  |  |  | L/D Max: | 204.165 | at alpha= | 5 | deg
Re: | 16000000 |  |  | Cd Min: | 0.10535 | at alpha= | 20 | deg
Mach: | 0.25 |  |  | Cl=0 at alpha= | -3.8935 | deg
|  |  |  | @ Cl=0.1, Cd= | 0.0057385
|  |  |  | @ Cl=0.4, Cd= | 0.0053009
|  |  |  | @ Cl=0.6, Cd= | 0.0045785
alpha (deg) | Cl | Cd | Cm | Cl/Cd
-20 | -1.2995 | 0.05969 | -0.0864 | -21.7708
-19.5 | -1.3279 | 0.04993 | -0.0922 | -26.5952
-19 | -1.3525 | 0.04165 | -0.0959 | -32.473
-18.5 | -1.3641 | 0.03543 | -0.0974 | -38.5013
-18 | -1.3684 | 0.03042 | -0.0973 | -44.9836
-17.5 | -1.365 | 0.02643 | -0.0961 | -51.6459
-17 | -1.3552 | 0.02322 | -0.0939 | -58.3635
-16.5 | -1.3414 | 0.02061 | -0.0908 | -65.0849
-16 | -1.3235 | 0.01851 | -0.0871 | -71.5019
-15.5 | -1.3034 | 0.01687 | -0.0825 | -77.2614
-15 | -1.2847 | 0.01565 | -0.0765 | -82.0895
-14.5 | -1.2537 | 0.01473 | -0.0714 | -85.112
-14 | -1.2083 | 0.01383 | -0.0684 | -87.368
-13.5 | -1.158 | 0.01306 | -0.0661 | -88.6677
-13 | -1.105 | 0.01234 | -0.0641 | -89.5462
-12.5 | -1.05 | 0.0117 | -0.0625 | -89.7436
-12 | -0.9934 | 0.01109 | -0.0611 | -89.5762
-11.5 | -0.9363 | 0.01049 | -0.0599 | -89.2564
-11 | -0.8779 | 0.00995 | -0.059 | -88.2312
-10.5 | -0.8186 | 0.00946 | -0.0583 | -86.5328
-10 | -0.7588 | 0.009 | -0.0577 | -84.3111
-9.5 | -0.698 | 0.00862 | -0.0574 | -80.9745
-9 | -0.6367 | 0.00828 | -0.0572 | -76.8961
-8.5 | -0.5756 | 0.00789 | -0.0571 | -72.9531
-8 | -0.5144 | 0.00755 | -0.0571 | -68.1325
-7.5 | -0.4545 | 0.00701 | -0.057 | -64.8359
-7 | -0.3921 | 0.00676 | -0.0573 | -58.003
-6.5 | -0.3292 | 0.00659 | -0.0578 | -49.9545
-6 | -0.2661 | 0.0064 | -0.0583 | -41.5781
-5.5 | -0.2029 | 0.00629 | -0.0589 | -32.2576
-5 | -0.1399 | 0.00613 | -0.0596 | -22.8222
-4.5 | -0.0765 | 0.00602 | -0.0604 | -12.7076
-4 | -0.0135 | 0.00592 | -0.0611 | -2.2804
-3.5 | 0.0499 | 0.00581 | -0.062 | 8.5886
-3 | 0.113 | 0.00572 | -0.0629 | 19.7552
-2.5 | 0.1761 | 0.00563 | -0.0638 | 31.2789
-2 | 0.2392 | 0.0055 | -0.0648 | 43.4909
-1.5 | 0.3019 | 0.00543 | -0.0658 | 55.5985
-1 | 0.365 | 0.00534 | -0.0668 | 68.3521
-0.5 | 0.4277 | 0.00527 | -0.0679 | 81.1575
0 | 0.4908 | 0.00516 | -0.069 | 95.1163
0.5 | 0.5518 | 0.00464 | -0.0701 | 118.9224
1 | 0.6145 | 0.00456 | -0.0712 | 134.7588
1.5 | 0.6778 | 0.00458 | -0.0724 | 147.9913
2 | 0.7405 | 0.00467 | -0.0735 | 158.5653
2.5 | 0.8037 | 0.00467 | -0.0747 | 172.0985
3 | 0.8661 | 0.00476 | -0.0757 | 181.9538
3.5 | 0.929 | 0.00485 | -0.0768 | 191.5464
4 | 0.9908 | 0.00502 | -0.0778 | 197.3705
4.5 | 1.0527 | 0.00517 | -0.0788 | 203.617
5 | 1.1127 | 0.00545 | -0.0795 | 204.1651
5.5 | 1.1717 | 0.00576 | -0.08 | 203.4201
6 | 1.2296 | 0.00612 | -0.0803 | 200.915
6.5 | 1.287 | 0.00647 | -0.0806 | 198.9181
7 | 1.3433 | 0.00683 | -0.0806 | 196.6764
7.5 | 1.3997 | 0.00714 | -0.0806 | 196.0364
8 | 1.4503 | 0.00766 | -0.0797 | 189.3342
8.5 | 1.4888 | 0.0085 | -0.0769 | 175.1529
9 | 1.4854 | 0.00977 | -0.0669 | 152.0368
9.5 | 1.4841 | 0.01156 | -0.0589 | 128.3824
10 | 1.5027 | 0.01313 | -0.0545 | 114.4478
10.5 | 1.5174 | 0.01506 | -0.05 | 100.757
11 | 1.5161 | 0.01792 | -0.0445 | 84.6038
11.5 | 1.5521 | 0.02024 | -0.0453 | 76.6848
12 | 1.5781 | 0.02384 | -0.0462 | 66.1955
12.5 | 1.6063 | 0.02782 | -0.048 | 57.739
13 | 1.6083 | 0.03222 | -0.0458 | 49.9162
13.5 | 1.6099 | 0.03686 | -0.0438 | 43.6761
14 | 1.6133 | 0.04148 | -0.0422 | 38.8934
14.5 | 1.6206 | 0.04577 | -0.0407 | 35.4075
15 | 1.6291 | 0.05011 | -0.0395 | 32.5105
15.5 | 1.6309 | 0.05502 | -0.0382 | 29.6419
16 | 1.637 | 0.05961 | -0.0371 | 27.4618
16.5 | 1.6382 | 0.06457 | -0.0359 | 25.3709
17 | 1.6359 | 0.06965 | -0.0344 | 23.4874
17.5 | 1.6103 | 0.07378 | -0.0278 | 21.8257
18 | 1.613 | 0.07959 | -0.0284 | 20.2664
18.5 | 1.6161 | 0.08563 | -0.0295 | 18.8731
19 | 1.6174 | 0.09206 | -0.031 | 17.569
19.5 | 1.621 | 0.09841 | -0.0328 | 16.4719
20 | 1.6206 | 0.10535 | -0.035 | 15.383

## 135. Re 16M Mach 0.50 (1)
BIGFOIL.COM POLAR EXPORT
NACA63-719 a=0.2
NACA63-719 a=0.2 |  |  |  | Cl Max: | 1.778 | at alpha= | 11 | deg
JavaFoil+Calcfoil stall+Eppler ext transition |  |  |  | L/D Max: | 115.39 | at alpha= | 5.5 | deg
Re: | 16000000 |  |  | Cd Min: | 0.00493 | at alpha= | -4.5 | deg
Mach: | 0.5 |  |  | Cl=0 at alpha= | -3.8125 | deg
|  |  |  | @ Cl=0.1, Cd= | 0.0058275
|  |  |  | @ Cl=0.4, Cd= | 0.0067633
|  |  |  | @ Cl=0.6, Cd= | 0.0065184
alpha (deg) | Cl | Cd | Cm | Cl/Cd
-20 | -0.945 | 0.17657 | -0.028 | -5.349
-19.5 | -0.915 | 0.16843 | -0.028 | -5.432
-19 | -0.886 | 0.16395 | -0.028 | -5.402
-18.5 | -0.856 | 0.15601 | -0.028 | -5.487
-18 | -0.826 | 0.15505 | -0.028 | -5.328
-17.5 | -0.799 | 0.14198 | -0.029 | -5.629
-17 | -0.768 | 0.14772 | -0.028 | -5.202
-16.5 | -0.74 | 0.12244 | -0.028 | -6.043
-16 | -0.711 | 0.11844 | -0.028 | -6.001
-15.5 | -0.682 | 0.1088 | -0.029 | -6.271
-15 | -0.652 | 0.10898 | -0.028 | -5.983
-14.5 | -0.626 | 0.09662 | -0.03 | -6.479
-14 | -0.595 | 0.09432 | -0.029 | -6.304
-13.5 | -0.568 | 0.08524 | -0.031 | -6.663
-13 | -0.55 | 0.06797 | -0.037 | -8.092
-12.5 | -0.524 | 0.06107 | -0.038 | -8.578
-12 | -0.476 | 0.08451 | -0.028 | -5.633
-11.5 | -0.448 | 0.07529 | -0.029 | -5.946
-11 | -0.421 | 0.06731 | -0.032 | -6.255
-10.5 | -0.398 | 0.05613 | -0.037 | -7.086
-10 | -0.358 | 0.07326 | -0.026 | -4.891
-9.5 | -0.332 | 0.06052 | -0.032 | -5.49
-9 | -0.308 | 0.04959 | -0.038 | -6.212
-8.5 | -0.484 | 0.01464 | -0.054 | -33.073
-8 | -0.509 | 0.00938 | -0.057 | -54.298
-7.5 | -0.483 | 0.00574 | -0.059 | -84.134
-7 | -0.43 | 0.00561 | -0.06 | -76.663
-6.5 | -0.37 | 0.00525 | -0.06 | -70.463
-6 | -0.306 | 0.00516 | -0.061 | -59.222
-5.5 | -0.238 | 0.00509 | -0.061 | -46.78
-5 | -0.168 | 0.00501 | -0.062 | -33.601
-4.5 | -0.098 | 0.00493 | -0.063 | -19.842
-4 | -0.027 | 0.00579 | -0.063 | -4.579
-3.5 | 0.045 | 0.00582 | -0.064 | 7.791
-3 | 0.118 | 0.00583 | -0.065 | 20.154
-2.5 | 0.19 | 0.00585 | -0.065 | 32.451
-2 | 0.263 | 0.00593 | -0.066 | 44.39
-1.5 | 0.336 | 0.00671 | -0.067 | 50.012
-1 | 0.408 | 0.00677 | -0.067 | 60.3
-0.5 | 0.481 | 0.00675 | -0.068 | 71.258
0 | 0.553 | 0.00682 | -0.069 | 81.135
0.5 | 0.62 | 0.00639 | -0.069 | 97.052
1 | 0.683 | 0.007 | -0.069 | 97.548
1.5 | 0.75 | 0.00742 | -0.069 | 101.067
2 | 0.817 | 0.00788 | -0.07 | 103.641
2.5 | 0.884 | 0.00834 | -0.07 | 105.982
3 | 0.95 | 0.00877 | -0.071 | 108.35
3.5 | 1.016 | 0.00919 | -0.071 | 110.562
4 | 1.081 | 0.00963 | -0.072 | 112.194
4.5 | 1.146 | 0.01005 | -0.072 | 113.949
5 | 1.21 | 0.01054 | -0.073 | 114.814
5.5 | 1.273 | 0.01103 | -0.073 | 115.39
6 | 1.335 | 0.01184 | -0.074 | 112.724
6.5 | 1.397 | 0.01264 | -0.074 | 110.507
7 | 1.456 | 0.01394 | -0.074 | 104.457
7.5 | 1.513 | 0.01569 | -0.075 | 96.425
8 | 1.57 | 0.01733 | -0.075 | 90.61
8.5 | 1.623 | 0.0194 | -0.075 | 83.66
9 | 1.674 | 0.02119 | -0.076 | 79.013
9.5 | 1.716 | 0.023 | -0.076 | 74.612
10 | 1.745 | 0.02739 | -0.076 | 63.704
10.5 | 1.769 | 0.02987 | -0.077 | 59.221
11 | 1.778 | 0.03267 | -0.077 | 54.422
11.5 | 1.758 | 0.0358 | -0.078 | 49.106
12 | 1.695 | 0.03944 | -0.078 | 42.979
12.5 | 1.506 | 0.04507 | -0.078 | 33.407
13 | 1.084 | 0.05 | -0.078 | 21.678
13.5 | 1.109 | 0.05649 | -0.078 | 19.638
14 | 1.138 | 0.05892 | -0.079 | 19.313
14.5 | 1.167 | 0.06048 | -0.079 | 19.294
15 | 1.19 | 0.0696 | -0.079 | 17.094
15.5 | 1.212 | 0.07831 | -0.079 | 15.48
16 | 1.225 | 0.09408 | -0.077 | 13.026

## 136. Re 16M Mach 0.50 (2)
BIGFOIL.COM POLAR EXPORT
NACA63-719 a=0.2
NACA63-719 a=0.2 |  |  |  | Cl Max: | 1.6386 | at alpha= | 9.5 | deg
XFOIL ncrit=9 |  |  |  | L/D Max: | 210.187 | at alpha= | 4.5 | deg
Re: | 16000000 |  |  | Cd Min: | 0.16454 | at alpha= | 20 | deg
Mach: | 0.5 |  |  | Cl=0 at alpha= | -3.9336 | deg
|  |  |  | @ Cl=0.1, Cd= | 0.0060631
|  |  |  | @ Cl=0.4, Cd= | 0.0056377
|  |  |  | @ Cl=0.6, Cd= | 0.0053036
alpha (deg) | Cl | Cd | Cm | Cl/Cd
-14.5 | -0.431 | 0.10284 | -0.047 | -4.191
-14 | -0.4652 | 0.08886 | -0.0578 | -5.2352
-13.5 | -0.5013 | 0.07465 | -0.0682 | -6.7153
-13 | -0.5335 | 0.061 | -0.0774 | -8.7459
-12.5 | -0.5568 | 0.0474 | -0.0854 | -11.7468
-12 | -0.5779 | 0.03545 | -0.0933 | -16.3018
-11.5 | -0.6027 | 0.02554 | -0.0992 | -23.5983
-11 | -0.6336 | 0.01758 | -0.103 | -36.041
-10.5 | -0.664 | 0.012 | -0.1037 | -55.3333
-10 | -0.6968 | 0.00832 | -0.1008 | -83.75
-9.5 | -0.7313 | 0.00618 | -0.0918 | -118.3333
-8.5 | -0.6881 | 0.00946 | -0.0812 | -72.7378
-8 | -0.6126 | 0.00879 | -0.0781 | -69.6928
-7.5 | -0.5367 | 0.00829 | -0.0758 | -64.7407
-7 | -0.4607 | 0.00785 | -0.0741 | -58.6879
-6.5 | -0.3886 | 0.00719 | -0.0726 | -54.0473
-6 | -0.3123 | 0.00693 | -0.0719 | -45.0649
-5.5 | -0.2362 | 0.00669 | -0.0715 | -35.3064
-5 | -0.1603 | 0.00654 | -0.0714 | -24.5107
-4.5 | -0.085 | 0.00636 | -0.0715 | -13.3648
-4 | -0.0099 | 0.00621 | -0.0719 | -1.5942
-3.5 | 0.0646 | 0.00612 | -0.0724 | 10.5556
-3 | 0.1392 | 0.006 | -0.0731 | 23.2
-2.5 | 0.2133 | 0.00591 | -0.0739 | 36.0914
-2 | 0.287 | 0.00582 | -0.0748 | 49.3127
-1.5 | 0.3606 | 0.00567 | -0.0758 | 63.5979
-1 | 0.4338 | 0.00561 | -0.0769 | 77.3262
-0.5 | 0.5074 | 0.0055 | -0.078 | 92.2545
0 | 0.5802 | 0.00546 | -0.0791 | 106.2637
0.5 | 0.6511 | 0.0049 | -0.0803 | 132.8776
1 | 0.7243 | 0.00489 | -0.0815 | 148.1186
1.5 | 0.7984 | 0.00496 | -0.0827 | 160.9677
2 | 0.8726 | 0.00503 | -0.0838 | 173.4791
2.5 | 0.9457 | 0.00515 | -0.0848 | 183.6311
3 | 1.0197 | 0.00527 | -0.0857 | 193.4915
3.5 | 1.0926 | 0.00547 | -0.0865 | 199.7441
4 | 1.1658 | 0.00567 | -0.087 | 205.6085
4.5 | 1.238 | 0.00589 | -0.0874 | 210.1868
5 | 1.3072 | 0.00623 | -0.0871 | 209.8234
5.5 | 1.3751 | 0.00659 | -0.0865 | 208.6646
6 | 1.438 | 0.00705 | -0.0849 | 203.9716
6.5 | 1.4899 | 0.00768 | -0.0816 | 193.9974
7 | 1.5028 | 0.00867 | -0.0723 | 173.3333
7.5 | 1.5305 | 0.01002 | -0.0664 | 152.7445
8 | 1.5684 | 0.01133 | -0.0621 | 138.4289
8.5 | 1.596 | 0.01317 | -0.057 | 121.1845
9 | 1.6175 | 0.01541 | -0.0518 | 104.9643
9.5 | 1.6386 | 0.01784 | -0.0468 | 91.8498
10 | 1.6096 | 0.02271 | -0.039 | 70.8763
10.5 | 1.5956 | 0.0274 | -0.0333 | 58.2336
11.5 | 1.5621 | 0.04121 | -0.0305 | 37.9058
12 | 1.5724 | 0.04761 | -0.0318 | 33.0267
12.5 | 1.5788 | 0.05409 | -0.0324 | 29.1884
13 | 1.5718 | 0.05988 | -0.0298 | 26.2492
13.5 | 1.5458 | 0.06654 | -0.0263 | 23.2311
14 | 1.5101 | 0.0726 | -0.0205 | 20.8003
15 | 1.4852 | 0.08852 | -0.022 | 16.7781
15.5 | 1.4802 | 0.09653 | -0.0238 | 15.3341
16 | 1.486 | 0.10371 | -0.0256 | 14.3284
16.5 | 1.4935 | 0.11095 | -0.0277 | 13.461
17 | 1.4998 | 0.11851 | -0.0302 | 12.6555
17.5 | 1.5075 | 0.12599 | -0.033 | 11.9652
18 | 1.5143 | 0.13374 | -0.0361 | 11.3227
18.5 | 1.5216 | 0.14154 | -0.0395 | 10.7503
19 | 1.5317 | 0.14903 | -0.0429 | 10.2778
19.5 | 1.5415 | 0.15666 | -0.0465 | 9.8398
20 | 1.5502 | 0.16454 | -0.0506 | 9.4214

## 137. Re 18M Mach 0.00 (1)
BIGFOIL.COM POLAR EXPORT
NACA63-719 a=0.2
NACA63-719 a=0.2 |  |  |  | Cl Max: | 1.89 | at alpha= | 15 | deg
JavaFoil+Calcfoil stall+Eppler ext transition |  |  |  | L/D Max: | 138.991 | at alpha= | 6 | deg
Re: | 18000000 |  |  | Cd Min: | 0.00468 | at alpha= | -4 | deg
Mach: | 0 |  |  | Cl=0 at alpha= | -3.8145 | deg
|  |  |  | @ Cl=0.1, Cd= | 0.0054803
|  |  |  | @ Cl=0.4, Cd= | 0.0060223
|  |  |  | @ Cl=0.6, Cd= | 0.0059968
alpha (deg) | Cl | Cd | Cm | Cl/Cd
-19.5 | -0.725 | 0.13678 | -0.025 | -5.303
-19 | -0.74 | 0.12937 | -0.026 | -5.719
-18.5 | -0.753 | 0.12311 | -0.026 | -6.114
-18 | -0.768 | 0.11109 | -0.028 | -6.915
-17.5 | -0.78 | 0.10284 | -0.029 | -7.587
-17 | -0.785 | 0.10089 | -0.028 | -7.785
-16.5 | -0.801 | 0.08517 | -0.031 | -9.41
-16 | -0.814 | 0.07343 | -0.033 | -11.085
-15.5 | -0.851 | 0.04598 | -0.037 | -18.504
-15 | -0.874 | 0.03112 | -0.039 | -28.072
-14.5 | -0.881 | 0.02436 | -0.041 | -36.171
-14 | -0.875 | 0.02217 | -0.041 | -39.455
-13.5 | -0.873 | 0.01776 | -0.043 | -49.178
-13 | -0.866 | 0.0146 | -0.044 | -59.321
-12.5 | -0.855 | 0.01219 | -0.045 | -70.076
-12 | -0.835 | 0.01032 | -0.046 | -80.939
-11.5 | -0.819 | 0.00908 | -0.047 | -90.278
-11 | -0.784 | 0.00585 | -0.048 | -134.117
-10.5 | -0.745 | 0.0057 | -0.048 | -130.756
-10 | -0.702 | 0.00557 | -0.049 | -126.02
-9.5 | -0.657 | 0.00546 | -0.049 | -120.148
-9 | -0.608 | 0.00537 | -0.05 | -113.265
-8.5 | -0.556 | 0.00526 | -0.05 | -105.871
-8 | -0.503 | 0.00518 | -0.051 | -97.02
-7.5 | -0.447 | 0.00513 | -0.051 | -87.065
-7 | -0.389 | 0.00493 | -0.052 | -78.942
-6.5 | -0.33 | 0.00485 | -0.052 | -68.006
-6 | -0.27 | 0.00483 | -0.053 | -55.921
-5.5 | -0.209 | 0.00478 | -0.053 | -43.712
-5 | -0.147 | 0.00475 | -0.054 | -31.006
-4.5 | -0.085 | 0.00473 | -0.054 | -18.049
-4 | -0.023 | 0.00468 | -0.055 | -4.934
-3.5 | 0.039 | 0.00549 | -0.055 | 7.179
-3 | 0.102 | 0.00548 | -0.056 | 18.607
-2.5 | 0.165 | 0.00553 | -0.056 | 29.781
-2 | 0.228 | 0.00546 | -0.057 | 41.769
-1.5 | 0.291 | 0.00619 | -0.058 | 47.013
-1 | 0.354 | 0.00554 | -0.058 | 63.829
-0.5 | 0.416 | 0.00619 | -0.059 | 67.236
0 | 0.479 | 0.00615 | -0.059 | 77.877
0.5 | 0.542 | 0.00581 | -0.06 | 93.239
1 | 0.601 | 0.006 | -0.06 | 100.079
1.5 | 0.663 | 0.00626 | -0.061 | 105.896
2 | 0.725 | 0.00646 | -0.062 | 112.208
2.5 | 0.786 | 0.0067 | -0.062 | 117.315
3 | 0.848 | 0.00685 | -0.063 | 123.822
3.5 | 0.909 | 0.00714 | -0.063 | 127.222
4 | 0.962 | 0.00736 | -0.063 | 130.623
4.5 | 1.019 | 0.00756 | -0.064 | 134.802
5 | 1.077 | 0.00779 | -0.064 | 138.184
5.5 | 1.133 | 0.00819 | -0.065 | 138.348
6 | 1.189 | 0.00856 | -0.065 | 138.991
6.5 | 1.245 | 0.00907 | -0.066 | 137.291
7 | 1.299 | 0.00988 | -0.066 | 131.461
7.5 | 1.353 | 0.01065 | -0.066 | 126.992
8 | 1.407 | 0.01148 | -0.067 | 122.532
8.5 | 1.458 | 0.01243 | -0.067 | 117.355
9 | 1.51 | 0.01327 | -0.067 | 113.754
9.5 | 1.559 | 0.0141 | -0.068 | 110.541
10 | 1.605 | 0.01493 | -0.068 | 107.526
10.5 | 1.65 | 0.01594 | -0.069 | 103.498
11 | 1.69 | 0.01815 | -0.069 | 93.131
11.5 | 1.729 | 0.01927 | -0.069 | 89.772
12 | 1.767 | 0.02044 | -0.07 | 86.405
12.5 | 1.801 | 0.02164 | -0.07 | 83.221
13 | 1.83 | 0.02294 | -0.07 | 79.765
13.5 | 1.855 | 0.02433 | -0.071 | 76.245
14 | 1.874 | 0.02581 | -0.071 | 72.604
14.5 | 1.884 | 0.02747 | -0.072 | 68.599
15 | 1.89 | 0.02905 | -0.072 | 65.054
15.5 | 1.89 | 0.03078 | -0.072 | 61.398
16 | 1.884 | 0.03289 | -0.073 | 57.274
16.5 | 1.873 | 0.03483 | -0.073 | 53.779
17 | 1.857 | 0.03695 | -0.073 | 50.27
17.5 | 1.836 | 0.03944 | -0.074 | 46.558
18 | 1.811 | 0.04187 | -0.074 | 43.249
18.5 | 1.781 | 0.04476 | -0.074 | 39.783
19 | 1.747 | 0.04772 | -0.075 | 36.595
19.5 | 1.71 | 0.05036 | -0.075 | 33.957
20 | 1.67 | 0.05398 | -0.075 | 30.931

## 138. Re 18M Mach 0.00 (2)
BIGFOIL.COM POLAR EXPORT
NACA63-719 a=0.2
NACA63-719 a=0.2 |  |  |  | Cl Max: | 1.7155 | at alpha= | 17.5 | deg
XFOIL ncrit=9 |  |  |  | L/D Max: | 199.568 | at alpha= | 5 | deg
Re: | 18000000 |  |  | Cd Min: | 0.08262 | at alpha= | 20 | deg
Mach: | 0 |  |  | Cl=0 at alpha= | -3.8802 | deg
|  |  |  | @ Cl=0.1, Cd= | 0.0055864
|  |  |  | @ Cl=0.4, Cd= | 0.0051705
|  |  |  | @ Cl=0.6, Cd= | 0.0044622
alpha (deg) | Cl | Cd | Cm | Cl/Cd
-20 | -1.5324 | 0.02478 | -0.0796 | -61.8402
-19.5 | -1.5156 | 0.02253 | -0.0781 | -67.2703
-19 | -1.4976 | 0.02054 | -0.076 | -72.9114
-18.5 | -1.4765 | 0.01891 | -0.0737 | -78.0804
-18 | -1.4546 | 0.01752 | -0.0708 | -83.0251
-17.5 | -1.4327 | 0.01635 | -0.0674 | -87.6269
-17 | -1.4139 | 0.0154 | -0.0626 | -91.8117
-16.5 | -1.3867 | 0.01471 | -0.0584 | -94.2692
-16 | -1.3457 | 0.01403 | -0.0565 | -95.9159
-15.5 | -1.3015 | 0.0134 | -0.055 | -97.1269
-15 | -1.2546 | 0.01281 | -0.0539 | -97.9391
-14.5 | -1.206 | 0.01226 | -0.053 | -98.3687
-14 | -1.1559 | 0.01173 | -0.0523 | -98.5422
-13.5 | -1.1044 | 0.01124 | -0.0518 | -98.2562
-13 | -1.0519 | 0.01077 | -0.0514 | -97.6695
-12.5 | -0.9988 | 0.01029 | -0.051 | -97.0651
-12 | -0.9449 | 0.00983 | -0.0508 | -96.1241
-11.5 | -0.8903 | 0.0094 | -0.0507 | -94.7128
-11 | -0.8348 | 0.009 | -0.0508 | -92.7556
-10.5 | -0.7785 | 0.00867 | -0.0509 | -89.7924
-10 | -0.7215 | 0.00835 | -0.0512 | -86.4072
-9.5 | -0.6645 | 0.00802 | -0.0514 | -82.8554
-9 | -0.6069 | 0.00772 | -0.0518 | -78.614
-8.5 | -0.5493 | 0.00739 | -0.0521 | -74.3302
-8 | -0.4923 | 0.00697 | -0.0525 | -70.6313
-7.5 | -0.4338 | 0.00668 | -0.053 | -64.9401
-7 | -0.3745 | 0.00651 | -0.0536 | -57.5269
-6.5 | -0.3149 | 0.00634 | -0.0543 | -49.6688
-6 | -0.255 | 0.00618 | -0.0551 | -41.2621
-5.5 | -0.195 | 0.00608 | -0.0559 | -32.0724
-5 | -0.135 | 0.00594 | -0.0567 | -22.7273
-4.5 | -0.0747 | 0.00585 | -0.0575 | -12.7692
-4 | -0.0145 | 0.00575 | -0.0584 | -2.5217
-3.5 | 0.046 | 0.00564 | -0.0593 | 8.156
-3 | 0.1064 | 0.00558 | -0.0603 | 19.0681
-2.5 | 0.1668 | 0.00548 | -0.0612 | 30.438
-2 | 0.2269 | 0.00539 | -0.0622 | 42.0965
-1.5 | 0.2873 | 0.0053 | -0.0632 | 54.2075
-1 | 0.3475 | 0.00524 | -0.0642 | 66.3168
-0.5 | 0.4079 | 0.00516 | -0.0653 | 79.0504
0 | 0.4683 | 0.00506 | -0.0664 | 92.5494
0.5 | 0.5272 | 0.00469 | -0.0674 | 112.4094
1 | 0.587 | 0.00446 | -0.0686 | 131.6143
1.5 | 0.6472 | 0.00447 | -0.0697 | 144.7875
2 | 0.7075 | 0.00452 | -0.0708 | 156.5265
2.5 | 0.7677 | 0.00454 | -0.0719 | 169.0969
3 | 0.8272 | 0.00462 | -0.073 | 179.0476
3.5 | 0.8871 | 0.00469 | -0.0741 | 189.1471
4 | 0.9462 | 0.00483 | -0.0752 | 195.9006
4.5 | 1.0043 | 0.00506 | -0.0761 | 198.4783
5 | 1.0617 | 0.00532 | -0.0769 | 199.5677
5.5 | 1.1175 | 0.00566 | -0.0775 | 197.4382
6 | 1.1736 | 0.00595 | -0.0782 | 197.2437
6.5 | 1.229 | 0.00625 | -0.0788 | 196.64
7 | 1.2839 | 0.00654 | -0.0793 | 196.315
7.5 | 1.3379 | 0.00685 | -0.0796 | 195.3139
8 | 1.3844 | 0.00753 | -0.0789 | 183.8513
8.5 | 1.4225 | 0.00846 | -0.0768 | 168.1442
9 | 1.4593 | 0.00922 | -0.0744 | 158.2755
9.5 | 1.4768 | 0.00999 | -0.0684 | 147.8278
10 | 1.4879 | 0.01102 | -0.062 | 135.0181
10.5 | 1.5024 | 0.0124 | -0.0572 | 121.1613
11 | 1.5158 | 0.01409 | -0.0527 | 107.5798
12 | 1.5584 | 0.01796 | -0.0484 | 86.7706
12.5 | 1.5901 | 0.02076 | -0.0498 | 76.5944
13 | 1.6164 | 0.02425 | -0.0513 | 66.6557
13.5 | 1.6355 | 0.02704 | -0.0502 | 60.4845
14 | 1.6478 | 0.03043 | -0.0488 | 54.1505
14.5 | 1.6614 | 0.0338 | -0.0476 | 49.1538
15 | 1.6748 | 0.03722 | -0.0465 | 44.9973
15.5 | 1.6852 | 0.04102 | -0.0454 | 41.0824
16 | 1.6962 | 0.04476 | -0.0445 | 37.8954
16.5 | 1.7035 | 0.04895 | -0.0436 | 34.8008
17 | 1.7099 | 0.05323 | -0.0428 | 32.1229
17.5 | 1.7155 | 0.05765 | -0.0421 | 29.7572
18 | 1.7143 | 0.06272 | -0.0413 | 27.3326
18.5 | 1.7152 | 0.06755 | -0.0405 | 25.3916
19 | 1.7121 | 0.07246 | -0.0393 | 23.6282
19.5 | 1.6842 | 0.07665 | -0.033 | 21.9726
20 | 1.6842 | 0.08262 | -0.0341 | 20.3849

## 139. Re 18M Mach 0.10 (1)
BIGFOIL.COM POLAR EXPORT
NACA63-719 a=0.2
NACA63-719 a=0.2 |  |  |  | Cl Max: | 1.885 | at alpha= | 15 | deg
JavaFoil+Calcfoil stall+Eppler ext transition |  |  |  | L/D Max: | 138.031 | at alpha= | 6 | deg
Re: | 18000000 |  |  | Cd Min: | 0.00468 | at alpha= | -4 | deg
Mach: | 0.1 |  |  | Cl=0 at alpha= | -3.8175 | deg
|  |  |  | @ Cl=0.1, Cd= | 0.00549
|  |  |  | @ Cl=0.4, Cd= | 0.0060257
|  |  |  | @ Cl=0.6, Cd= | 0.0059967
alpha (deg) | Cl | Cd | Cm | Cl/Cd
-18.5 | -0.711 | 0.12742 | -0.026 | -5.578
-18 | -0.728 | 0.11597 | -0.027 | -6.282
-17.5 | -0.743 | 0.10811 | -0.028 | -6.875
-17 | -0.753 | 0.10505 | -0.028 | -7.164
-16.5 | -0.768 | 0.09196 | -0.03 | -8.357
-16 | -0.779 | 0.08395 | -0.031 | -9.274
-15.5 | -0.795 | 0.06935 | -0.033 | -11.467
-15 | -0.83 | 0.04425 | -0.037 | -18.752
-14.5 | -0.852 | 0.02989 | -0.04 | -28.5
-14 | -0.853 | 0.02552 | -0.041 | -33.433
-13.5 | -0.856 | 0.01975 | -0.042 | -43.36
-13 | -0.853 | 0.01573 | -0.044 | -54.248
-12.5 | -0.844 | 0.01312 | -0.045 | -64.287
-12 | -0.828 | 0.01137 | -0.046 | -72.848
-11.5 | -0.808 | 0.01051 | -0.047 | -76.815
-11 | -0.783 | 0.00588 | -0.048 | -133.243
-10.5 | -0.745 | 0.00574 | -0.048 | -129.775
-10 | -0.703 | 0.0056 | -0.049 | -125.556
-9.5 | -0.658 | 0.00549 | -0.049 | -119.925
-9 | -0.609 | 0.00548 | -0.05 | -111.143
-8.5 | -0.558 | 0.00538 | -0.05 | -103.678
-8 | -0.505 | 0.0052 | -0.051 | -97.117
-7.5 | -0.449 | 0.00514 | -0.051 | -87.218
-7 | -0.391 | 0.00494 | -0.052 | -79.093
-6.5 | -0.331 | 0.00486 | -0.052 | -68.221
-6 | -0.271 | 0.00483 | -0.053 | -56.112
-5.5 | -0.21 | 0.00478 | -0.053 | -43.875
-5 | -0.148 | 0.00475 | -0.054 | -31.129
-4.5 | -0.086 | 0.00473 | -0.055 | -18.134
-4 | -0.023 | 0.00468 | -0.055 | -4.956
-3.5 | 0.04 | 0.00549 | -0.056 | 7.205
-3 | 0.103 | 0.00549 | -0.056 | 18.679
-2.5 | 0.166 | 0.00552 | -0.057 | 29.997
-2 | 0.229 | 0.00547 | -0.057 | 41.929
-1.5 | 0.292 | 0.00619 | -0.058 | 47.19
-1 | 0.355 | 0.00554 | -0.058 | 64.13
-0.5 | 0.418 | 0.00622 | -0.059 | 67.248
0 | 0.481 | 0.0062 | -0.06 | 77.681
0.5 | 0.544 | 0.00581 | -0.06 | 93.702
1 | 0.604 | 0.00601 | -0.061 | 100.542
1.5 | 0.666 | 0.00624 | -0.061 | 106.698
2 | 0.728 | 0.00652 | -0.062 | 111.747
2.5 | 0.79 | 0.00671 | -0.063 | 117.763
3 | 0.852 | 0.00693 | -0.063 | 123.005
3.5 | 0.908 | 0.00684 | -0.063 | 132.749
4 | 0.965 | 0.00741 | -0.064 | 130.246
4.5 | 1.023 | 0.00764 | -0.064 | 133.994
5 | 1.081 | 0.00786 | -0.065 | 137.546
5.5 | 1.138 | 0.00826 | -0.065 | 137.722
6 | 1.194 | 0.00865 | -0.065 | 138.031
6.5 | 1.25 | 0.00916 | -0.066 | 136.505
7 | 1.304 | 0.01 | -0.066 | 130.358
7.5 | 1.358 | 0.01081 | -0.066 | 125.628
8 | 1.412 | 0.01162 | -0.067 | 121.533
8.5 | 1.464 | 0.01262 | -0.067 | 116.029
9 | 1.516 | 0.01345 | -0.068 | 112.691
9.5 | 1.564 | 0.01432 | -0.068 | 109.252
10 | 1.611 | 0.01517 | -0.068 | 106.181
10.5 | 1.656 | 0.0162 | -0.069 | 102.202
11 | 1.695 | 0.01847 | -0.069 | 91.774
11.5 | 1.735 | 0.01962 | -0.07 | 88.398
12 | 1.771 | 0.0208 | -0.07 | 85.166
12.5 | 1.804 | 0.02205 | -0.07 | 81.834
13 | 1.833 | 0.02337 | -0.071 | 78.434
13.5 | 1.857 | 0.0248 | -0.071 | 74.892
14 | 1.874 | 0.0263 | -0.072 | 71.251
14.5 | 1.883 | 0.02802 | -0.072 | 67.191
15 | 1.885 | 0.02966 | -0.072 | 63.574
15.5 | 1.883 | 0.03156 | -0.073 | 59.657
16 | 1.873 | 0.03362 | -0.073 | 55.726
16.5 | 1.859 | 0.03567 | -0.073 | 52.132
17 | 1.839 | 0.038 | -0.074 | 48.391
17.5 | 1.814 | 0.04046 | -0.074 | 44.827
18 | 1.783 | 0.043 | -0.074 | 41.474
18.5 | 1.748 | 0.04624 | -0.075 | 37.801
19 | 1.708 | 0.04952 | -0.075 | 34.493
19.5 | 1.666 | 0.0521 | -0.075 | 31.984
20 | 1.62 | 0.05618 | -0.075 | 28.834

## 140. Re 18M Mach 0.10 (2)
BIGFOIL.COM POLAR EXPORT
NACA63-719 a=0.2
NACA63-719 a=0.2 |  |  |  | Cl Max: | 1.7043 | at alpha= | 17.5 | deg
XFOIL ncrit=9 |  |  |  | L/D Max: | 200.657 | at alpha= | 5 | deg
Re: | 18000000 |  |  | Cd Min: | 0.08538 | at alpha= | 20 | deg
Mach: | 0.1 |  |  | Cl=0 at alpha= | -3.882 | deg
|  |  |  | @ Cl=0.1, Cd= | 0.0055972
|  |  |  | @ Cl=0.4, Cd= | 0.0051844
|  |  |  | @ Cl=0.6, Cd= | 0.0044644
alpha (deg) | Cl | Cd | Cm | Cl/Cd
-20 | -1.5194 | 0.02732 | -0.0837 | -55.6149
-19.5 | -1.5041 | 0.0247 | -0.0824 | -60.8947
-19 | -1.4905 | 0.0222 | -0.0806 | -67.1396
-18.5 | -1.4724 | 0.02018 | -0.0783 | -72.9633
-18 | -1.4517 | 0.01853 | -0.0756 | -78.3432
-17.5 | -1.4298 | 0.01714 | -0.0724 | -83.4189
-17 | -1.4084 | 0.016 | -0.0684 | -88.025
-16.5 | -1.3912 | 0.01515 | -0.0626 | -91.8284
-16 | -1.3541 | 0.01443 | -0.0598 | -93.8392
-15.5 | -1.3109 | 0.01374 | -0.058 | -95.4076
-15 | -1.2644 | 0.01312 | -0.0565 | -96.372
-14.5 | -1.2158 | 0.01252 | -0.0553 | -97.1086
-14 | -1.1656 | 0.01196 | -0.0544 | -97.4582
-13.5 | -1.1138 | 0.01144 | -0.0536 | -97.3601
-13 | -1.0609 | 0.01094 | -0.053 | -96.9744
-12.5 | -1.0071 | 0.01047 | -0.0526 | -96.1891
-12 | -0.9527 | 0.00999 | -0.0522 | -95.3654
-11.5 | -0.8976 | 0.00954 | -0.052 | -94.0881
-11 | -0.8417 | 0.00911 | -0.0519 | -92.393
-10.5 | -0.7849 | 0.00875 | -0.0519 | -89.7029
-10 | -0.7274 | 0.00842 | -0.0521 | -86.3895
-9.5 | -0.6697 | 0.0081 | -0.0523 | -82.679
-9 | -0.6117 | 0.00777 | -0.0525 | -78.7259
-8.5 | -0.5534 | 0.00745 | -0.0529 | -74.2819
-8 | -0.4958 | 0.00704 | -0.0531 | -70.4261
-7.5 | -0.437 | 0.00672 | -0.0536 | -65.0298
-7 | -0.3773 | 0.00653 | -0.0542 | -57.7795
-6.5 | -0.3172 | 0.00636 | -0.0548 | -49.8742
-6 | -0.2568 | 0.0062 | -0.0555 | -41.4194
-5.5 | -0.1963 | 0.0061 | -0.0563 | -32.1803
-5 | -0.1358 | 0.00595 | -0.0571 | -22.8235
-4.5 | -0.075 | 0.00586 | -0.058 | -12.7986
-4 | -0.0144 | 0.00576 | -0.0588 | -2.5
-3.5 | 0.0466 | 0.00565 | -0.0597 | 8.2478
-3 | 0.1073 | 0.00559 | -0.0607 | 19.195
-2.5 | 0.1682 | 0.00548 | -0.0616 | 30.6934
-2 | 0.2288 | 0.0054 | -0.0626 | 42.3704
-1.5 | 0.2895 | 0.00531 | -0.0636 | 54.5198
-1 | 0.3502 | 0.00525 | -0.0646 | 66.7048
-0.5 | 0.4109 | 0.00517 | -0.0657 | 79.4778
0 | 0.4718 | 0.00507 | -0.0668 | 93.0572
0.5 | 0.531 | 0.00469 | -0.0678 | 113.2196
1 | 0.5912 | 0.00446 | -0.069 | 132.5561
1.5 | 0.6518 | 0.00449 | -0.0701 | 145.167
2 | 0.7126 | 0.00453 | -0.0712 | 157.3068
2.5 | 0.7732 | 0.00455 | -0.0724 | 169.9341
3 | 0.8332 | 0.00463 | -0.0734 | 179.9568
3.5 | 0.8935 | 0.0047 | -0.0746 | 190.1064
4 | 0.9531 | 0.00485 | -0.0756 | 196.5155
4.5 | 1.0117 | 0.00507 | -0.0765 | 199.5464
5 | 1.0695 | 0.00533 | -0.0773 | 200.6567
5.5 | 1.1256 | 0.00568 | -0.0779 | 198.169
6 | 1.182 | 0.00598 | -0.0785 | 197.6589
6.5 | 1.2379 | 0.00628 | -0.0791 | 197.1178
7 | 1.293 | 0.00658 | -0.0795 | 196.5046
7.5 | 1.3475 | 0.00689 | -0.0798 | 195.5733
8 | 1.3941 | 0.00757 | -0.079 | 184.1612
8.5 | 1.4313 | 0.00852 | -0.0766 | 167.993
9 | 1.4663 | 0.00932 | -0.0738 | 157.3283
9.5 | 1.4754 | 0.01016 | -0.0663 | 145.2165
10 | 1.4907 | 0.01126 | -0.0608 | 132.389
10.5 | 1.5053 | 0.01272 | -0.056 | 118.3412
11 | 1.5157 | 0.01463 | -0.0513 | 103.6022
11.5 | 1.5293 | 0.0165 | -0.0473 | 92.6848
12 | 1.5598 | 0.01877 | -0.0476 | 83.1007
12.5 | 1.5925 | 0.02157 | -0.049 | 73.8294
13 | 1.6157 | 0.02545 | -0.0505 | 63.4853
13.5 | 1.6354 | 0.02826 | -0.0493 | 57.8698
14 | 1.6456 | 0.03191 | -0.0478 | 51.57
14.5 | 1.6569 | 0.03555 | -0.0466 | 46.6076
15 | 1.6699 | 0.03913 | -0.0455 | 42.6757
15.5 | 1.6779 | 0.04318 | -0.0443 | 38.8583
16 | 1.6881 | 0.04711 | -0.0434 | 35.8332
16.5 | 1.6941 | 0.05146 | -0.0425 | 32.9207
17 | 1.6996 | 0.05592 | -0.0416 | 30.3934
17.5 | 1.7043 | 0.06046 | -0.0409 | 28.1889
18 | 1.7018 | 0.0657 | -0.04 | 25.9026
18.5 | 1.7024 | 0.07051 | -0.0391 | 24.1441
19 | 1.6774 | 0.07372 | -0.0317 | 22.7537
19.5 | 1.6795 | 0.07929 | -0.0325 | 21.1817
20 | 1.6797 | 0.08538 | -0.0338 | 19.6732

## 141. Re 18M Mach 0.25 (1)
BIGFOIL.COM POLAR EXPORT
NACA63-719 a=0.2
NACA63-719 a=0.2 |  |  |  | Cl Max: | 1.865 | at alpha= | 14 | deg
JavaFoil+Calcfoil stall+Eppler ext transition |  |  |  | L/D Max: | 134.199 | at alpha= | 5 | deg
Re: | 18000000 |  |  | Cd Min: | 0.0047 | at alpha= | -4 | deg
Mach: | 0.25 |  |  | Cl=0 at alpha= | -3.8154 | deg
|  |  |  | @ Cl=0.1, Cd= | 0.00554
|  |  |  | @ Cl=0.4, Cd= | 0.0056577
|  |  |  | @ Cl=0.6, Cd= | 0.006061
alpha (deg) | Cl | Cd | Cm | Cl/Cd
-16.5 | -0.519 | 0.11621 | -0.026 | -4.464
-16 | -0.557 | 0.10835 | -0.027 | -5.138
-15.5 | -0.589 | 0.10274 | -0.027 | -5.737
-15 | -0.62 | 0.09297 | -0.029 | -6.667
-14.5 | -0.645 | 0.0848 | -0.03 | -7.605
-14 | -0.662 | 0.07978 | -0.031 | -8.302
-13.5 | -0.683 | 0.06679 | -0.033 | -10.225
-13 | -0.72 | 0.04263 | -0.039 | -16.887
-12.5 | -0.758 | 0.02289 | -0.043 | -33.094
-12 | -0.767 | 0.01637 | -0.045 | -46.87
-11.5 | -0.771 | 0.01177 | -0.047 | -65.491
-11 | -0.755 | 0.00992 | -0.048 | -76.151
-10.5 | -0.738 | 0.00897 | -0.05 | -82.261
-10 | -0.702 | 0.00588 | -0.05 | -119.538
-9.5 | -0.662 | 0.00565 | -0.051 | -117.163
-9 | -0.616 | 0.00561 | -0.051 | -109.817
-8.5 | -0.567 | 0.00538 | -0.052 | -105.342
-8 | -0.514 | 0.0053 | -0.052 | -96.938
-7.5 | -0.458 | 0.00522 | -0.053 | -87.756
-7 | -0.4 | 0.00499 | -0.053 | -80.089
-6.5 | -0.339 | 0.00494 | -0.054 | -68.709
-6 | -0.278 | 0.00487 | -0.054 | -57.092
-5.5 | -0.215 | 0.00482 | -0.055 | -44.647
-5 | -0.152 | 0.00478 | -0.055 | -31.759
-4.5 | -0.088 | 0.00476 | -0.056 | -18.5
-4 | -0.024 | 0.0047 | -0.057 | -5.065
-3.5 | 0.041 | 0.00554 | -0.057 | 7.333
-3 | 0.105 | 0.00554 | -0.058 | 19.019
-2.5 | 0.17 | 0.00557 | -0.058 | 30.52
-2 | 0.236 | 0.00558 | -0.059 | 42.229
-1.5 | 0.3 | 0.00629 | -0.06 | 47.739
-1 | 0.365 | 0.00562 | -0.06 | 65.003
-0.5 | 0.43 | 0.00569 | -0.061 | 75.553
0 | 0.495 | 0.00626 | -0.061 | 79.005
0.5 | 0.559 | 0.00594 | -0.062 | 94.241
1 | 0.62 | 0.00612 | -0.062 | 101.317
1.5 | 0.684 | 0.00642 | -0.063 | 106.516
2 | 0.748 | 0.00664 | -0.064 | 112.613
2.5 | 0.811 | 0.00694 | -0.064 | 116.966
3 | 0.867 | 0.00662 | -0.064 | 131.104
3.5 | 0.927 | 0.00749 | -0.065 | 123.823
4 | 0.987 | 0.00773 | -0.065 | 127.619
4.5 | 1.046 | 0.00799 | -0.066 | 130.985
5 | 1.105 | 0.00824 | -0.066 | 134.199
5.5 | 1.164 | 0.00869 | -0.066 | 133.922
6 | 1.221 | 0.00913 | -0.067 | 133.753
6.5 | 1.278 | 0.00972 | -0.067 | 131.571
7 | 1.333 | 0.01065 | -0.068 | 125.154
7.5 | 1.388 | 0.01155 | -0.068 | 120.161
8 | 1.443 | 0.01251 | -0.068 | 115.332
8.5 | 1.496 | 0.0136 | -0.069 | 110.008
9 | 1.548 | 0.01457 | -0.069 | 106.262
9.5 | 1.597 | 0.01552 | -0.07 | 102.904
10 | 1.643 | 0.01648 | -0.07 | 99.723
10.5 | 1.683 | 0.01898 | -0.07 | 88.684
11 | 1.724 | 0.02023 | -0.071 | 85.245
11.5 | 1.761 | 0.02157 | -0.071 | 81.63
12 | 1.794 | 0.02301 | -0.072 | 77.948
12.5 | 1.823 | 0.02442 | -0.072 | 74.624
13 | 1.844 | 0.02597 | -0.072 | 70.986
13.5 | 1.86 | 0.02765 | -0.073 | 67.264
14 | 1.865 | 0.02955 | -0.073 | 63.107
14.5 | 1.858 | 0.03166 | -0.073 | 58.692
15 | 1.842 | 0.03374 | -0.074 | 54.596
15.5 | 1.817 | 0.03626 | -0.074 | 50.101
16 | 1.782 | 0.03864 | -0.074 | 46.112
16.5 | 1.737 | 0.04152 | -0.075 | 41.836
17 | 1.683 | 0.0444 | -0.075 | 37.906
17.5 | 1.619 | 0.04782 | -0.075 | 33.863
18 | 1.547 | 0.05215 | -0.076 | 29.662
18.5 | 1.466 | 0.05678 | -0.076 | 25.821
19 | 1.379 | 0.0619 | -0.076 | 22.27

## 142. Re 18M Mach 0.25 (2)
BIGFOIL.COM POLAR EXPORT
NACA63-719 a=0.2
NACA63-719 a=0.2 |  |  |  | Cl Max: | 1.6529 | at alpha= | 16.5 | deg
XFOIL ncrit=9 |  |  |  | L/D Max: | 205.351 | at alpha= | 5 | deg
Re: | 18000000 |  |  | Cd Min: | 0.10341 | at alpha= | 20 | deg
Mach: | 0.25 |  |  | Cl=0 at alpha= | -3.8918 | deg
|  |  |  | @ Cl=0.1, Cd= | 0.0056642
|  |  |  | @ Cl=0.4, Cd= | 0.0052443
|  |  |  | @ Cl=0.6, Cd= | 0.0045502
alpha (deg) | Cl | Cd | Cm | Cl/Cd
-20 | -1.3393 | 0.05523 | -0.0899 | -24.2495
-19.5 | -1.3602 | 0.04671 | -0.0944 | -29.1201
-19 | -1.3813 | 0.03913 | -0.0973 | -35.3003
-18.5 | -1.3903 | 0.03339 | -0.0982 | -41.6382
-18 | -1.3912 | 0.02882 | -0.0976 | -48.272
-17.5 | -1.3858 | 0.02509 | -0.0959 | -55.2332
-17 | -1.3733 | 0.02219 | -0.0934 | -61.8882
-16.5 | -1.3579 | 0.01975 | -0.0901 | -68.7544
-16 | -1.339 | 0.01783 | -0.0861 | -75.0981
-15.5 | -1.3189 | 0.0163 | -0.0812 | -80.9141
-15 | -1.3024 | 0.01524 | -0.0743 | -85.4593
-14.5 | -1.2625 | 0.01431 | -0.0705 | -88.225
-14 | -1.2152 | 0.01347 | -0.0677 | -90.2153
-13.5 | -1.1637 | 0.01271 | -0.0655 | -91.5578
-13 | -1.1099 | 0.01203 | -0.0636 | -92.261
-12.5 | -1.0541 | 0.0114 | -0.062 | -92.4649
-12 | -0.9969 | 0.01084 | -0.0607 | -91.9649
-11.5 | -0.9387 | 0.0103 | -0.0597 | -91.1359
-11 | -0.88 | 0.00977 | -0.0588 | -90.0716
-10.5 | -0.8205 | 0.0093 | -0.0581 | -88.2258
-10 | -0.7604 | 0.00884 | -0.0575 | -86.0181
-9.5 | -0.6996 | 0.00847 | -0.0572 | -82.5974
-9 | -0.6381 | 0.00813 | -0.0571 | -78.4871
-8.5 | -0.5768 | 0.00778 | -0.057 | -74.1388
-8 | -0.5152 | 0.00744 | -0.057 | -69.2473
-7.5 | -0.4549 | 0.00694 | -0.057 | -65.5476
-7 | -0.3929 | 0.00666 | -0.0572 | -58.994
-6.5 | -0.3298 | 0.00647 | -0.0577 | -50.9737
-6 | -0.2668 | 0.0063 | -0.0582 | -42.3492
-5.5 | -0.2035 | 0.00618 | -0.0589 | -32.9288
-5 | -0.1403 | 0.00602 | -0.0595 | -23.3056
-4.5 | -0.0771 | 0.00593 | -0.0603 | -13.0017
-4 | -0.0137 | 0.00581 | -0.0611 | -2.358
-3.5 | 0.0496 | 0.00572 | -0.062 | 8.6713
-3 | 0.1128 | 0.00565 | -0.0629 | 19.9646
-2.5 | 0.1761 | 0.00554 | -0.0638 | 31.787
-2 | 0.2389 | 0.00544 | -0.0648 | 43.9154
-1.5 | 0.302 | 0.00534 | -0.0658 | 56.5543
-1 | 0.3648 | 0.0053 | -0.0668 | 68.8302
-0.5 | 0.428 | 0.0052 | -0.0679 | 82.3077
0 | 0.491 | 0.00513 | -0.069 | 95.7115
0.5 | 0.5523 | 0.00471 | -0.0701 | 117.2611
1 | 0.615 | 0.0045 | -0.0713 | 136.6667
1.5 | 0.6778 | 0.00456 | -0.0724 | 148.6404
2 | 0.7411 | 0.00459 | -0.0736 | 161.4597
2.5 | 0.804 | 0.00464 | -0.0747 | 173.2759
3 | 0.8667 | 0.0047 | -0.0758 | 184.4043
3.5 | 0.9291 | 0.00482 | -0.0769 | 192.7593
4 | 0.9916 | 0.00494 | -0.0779 | 200.7287
4.5 | 1.0528 | 0.00516 | -0.0788 | 204.031
5 | 1.113 | 0.00542 | -0.0795 | 205.3506
5.5 | 1.1718 | 0.00574 | -0.08 | 204.1463
6 | 1.229 | 0.00616 | -0.0803 | 199.513
6.5 | 1.2867 | 0.00648 | -0.0805 | 198.5648
7 | 1.3432 | 0.00683 | -0.0806 | 196.6618
7.5 | 1.3999 | 0.00713 | -0.0806 | 196.3394
8 | 1.4498 | 0.00768 | -0.0796 | 188.776
8.5 | 1.4832 | 0.00868 | -0.076 | 170.8756
9 | 1.4784 | 0.00992 | -0.0658 | 149.0323
9.5 | 1.4795 | 0.01171 | -0.0583 | 126.345
10 | 1.5012 | 0.01317 | -0.0543 | 113.9863
10.5 | 1.5147 | 0.01518 | -0.0498 | 99.7826
11 | 1.5186 | 0.01784 | -0.0448 | 85.1233
11.5 | 1.5376 | 0.02003 | -0.0421 | 76.7649
13 | 1.6111 | 0.03221 | -0.0463 | 50.0186
13.5 | 1.6201 | 0.03624 | -0.0446 | 44.7047
14 | 1.6249 | 0.04075 | -0.043 | 39.8748
14.5 | 1.6315 | 0.04511 | -0.0415 | 36.1671
15 | 1.6421 | 0.04925 | -0.0404 | 33.3421
15.5 | 1.6438 | 0.05419 | -0.0391 | 30.334
16 | 1.6493 | 0.05887 | -0.038 | 28.016
16.5 | 1.6529 | 0.0637 | -0.037 | 25.9482
17 | 1.6511 | 0.06898 | -0.0358 | 23.9359
17.5 | 1.6457 | 0.074 | -0.0338 | 22.2392
18 | 1.6227 | 0.07846 | -0.0282 | 20.6819
18.5 | 1.625 | 0.08453 | -0.0293 | 19.2239
19 | 1.6348 | 0.08982 | -0.0304 | 18.2008
19.5 | 1.6347 | 0.09657 | -0.0322 | 16.9276
20 | 1.635 | 0.10341 | -0.0343 | 15.8109

## 143. Re 18M Mach 0.50 (1)
BIGFOIL.COM POLAR EXPORT
NACA63-719 a=0.2
NACA63-719 a=0.2 |  |  |  | Cl Max: | 1.779 | at alpha= | 11 | deg
JavaFoil+Calcfoil stall+Eppler ext transition |  |  |  | L/D Max: | 116.943 | at alpha= | 5 | deg
Re: | 18000000 |  |  | Cd Min: | 0.00476 | at alpha= | -4 | deg
Mach: | 0.5 |  |  | Cl=0 at alpha= | -3.8125 | deg
|  |  |  | @ Cl=0.1, Cd= | 0.0057675
|  |  |  | @ Cl=0.4, Cd= | 0.0065956
|  |  |  | @ Cl=0.6, Cd= | 0.0065373
alpha (deg) | Cl | Cd | Cm | Cl/Cd
-20 | -0.945 | 0.17881 | -0.028 | -5.283
-19.5 | -0.915 | 0.17417 | -0.028 | -5.253
-19 | -0.886 | 0.16351 | -0.028 | -5.416
-18.5 | -0.856 | 0.16568 | -0.028 | -5.165
-18 | -0.826 | 0.15585 | -0.028 | -5.3
-17.5 | -0.799 | 0.14348 | -0.028 | -5.567
-17 | -0.768 | 0.14967 | -0.028 | -5.133
-16.5 | -0.74 | 0.12779 | -0.028 | -5.787
-16 | -0.71 | 0.124 | -0.028 | -5.725
-15.5 | -0.681 | 0.11565 | -0.028 | -5.89
-15 | -0.652 | 0.11173 | -0.028 | -5.835
-14.5 | -0.625 | 0.09979 | -0.03 | -6.26
-14 | -0.595 | 0.09363 | -0.03 | -6.357
-13.5 | -0.569 | 0.08419 | -0.032 | -6.758
-13 | -0.556 | 0.06242 | -0.038 | -8.903
-12.5 | -0.552 | 0.03935 | -0.045 | -14.027
-12 | -0.476 | 0.08268 | -0.028 | -5.759
-11.5 | -0.448 | 0.07565 | -0.029 | -5.92
-11 | -0.422 | 0.06657 | -0.032 | -6.333
-10.5 | -0.4 | 0.05337 | -0.038 | -7.499
-10 | -0.358 | 0.07279 | -0.026 | -4.924
-9.5 | -0.333 | 0.06008 | -0.032 | -5.534
-9 | -0.309 | 0.04835 | -0.038 | -6.388
-8.5 | -0.485 | 0.01432 | -0.054 | -33.863
-8 | -0.511 | 0.0096 | -0.058 | -53.18
-7.5 | -0.483 | 0.0057 | -0.059 | -84.683
-7 | -0.43 | 0.00558 | -0.06 | -77.023
-6.5 | -0.37 | 0.0054 | -0.06 | -68.544
-6 | -0.306 | 0.00506 | -0.061 | -60.438
-5.5 | -0.238 | 0.00503 | -0.061 | -47.316
-5 | -0.168 | 0.00498 | -0.062 | -33.858
-4.5 | -0.098 | 0.00491 | -0.063 | -19.947
-4 | -0.027 | 0.00476 | -0.063 | -5.57
-3.5 | 0.045 | 0.00576 | -0.064 | 7.869
-3 | 0.118 | 0.00577 | -0.065 | 20.37
-2.5 | 0.19 | 0.00585 | -0.065 | 32.488
-2 | 0.263 | 0.00591 | -0.066 | 44.566
-1.5 | 0.336 | 0.00592 | -0.067 | 56.74
-1 | 0.408 | 0.00668 | -0.067 | 61.098
-0.5 | 0.481 | 0.00684 | -0.068 | 70.297
0 | 0.553 | 0.00686 | -0.069 | 80.651
0.5 | 0.62 | 0.0064 | -0.069 | 96.803
1 | 0.682 | 0.0071 | -0.069 | 96.141
1.5 | 0.75 | 0.00749 | -0.069 | 100.128
2 | 0.817 | 0.00793 | -0.07 | 103.004
2.5 | 0.884 | 0.00831 | -0.07 | 106.339
3 | 0.95 | 0.00869 | -0.071 | 109.361
3.5 | 1.016 | 0.00909 | -0.071 | 111.844
4 | 1.082 | 0.0095 | -0.072 | 113.844
4.5 | 1.147 | 0.00992 | -0.072 | 115.605
5 | 1.211 | 0.01035 | -0.073 | 116.943
5.5 | 1.273 | 0.01106 | -0.073 | 115.164
6 | 1.336 | 0.0118 | -0.074 | 113.167
6.5 | 1.397 | 0.01269 | -0.074 | 110.047
7 | 1.455 | 0.01432 | -0.074 | 101.606
7.5 | 1.513 | 0.01581 | -0.075 | 95.712
8 | 1.57 | 0.01755 | -0.075 | 89.483
8.5 | 1.624 | 0.0193 | -0.076 | 84.127
9 | 1.676 | 0.02096 | -0.076 | 79.943
9.5 | 1.717 | 0.02266 | -0.076 | 75.778
10 | 1.747 | 0.0269 | -0.077 | 64.922
10.5 | 1.77 | 0.02929 | -0.077 | 60.432
11 | 1.779 | 0.03206 | -0.077 | 55.496
11.5 | 1.76 | 0.03501 | -0.078 | 50.265
12 | 1.697 | 0.03868 | -0.078 | 43.866
12.5 | 1.507 | 0.0442 | -0.078 | 34.097
13 | 1.085 | 0.04893 | -0.078 | 22.174
13.5 | 1.11 | 0.05549 | -0.078 | 20.008
14 | 1.139 | 0.05755 | -0.079 | 19.793
14.5 | 1.167 | 0.06094 | -0.079 | 19.142
15 | 1.189 | 0.07081 | -0.079 | 16.784
15.5 | 1.206 | 0.08351 | -0.078 | 14.443
16 | 1.217 | 0.10147 | -0.076 | 11.989

## 144. Re 18M Mach 0.50 (2)
BIGFOIL.COM POLAR EXPORT
NACA63-719 a=0.2
NACA63-719 a=0.2 |  |  |  | Cl Max: | 1.6379 | at alpha= | 9.5 | deg
XFOIL ncrit=9 |  |  |  | L/D Max: | 214.02 | at alpha= | 5 | deg
Re: | 18000000 |  |  | Cd Min: | 0.16333 | at alpha= | 20 | deg
Mach: | 0.5 |  |  | Cl=0 at alpha= | -3.9298 | deg
|  |  |  | @ Cl=0.1, Cd= | 0.0059526
|  |  |  | @ Cl=0.4, Cd= | 0.0055578
|  |  |  | @ Cl=0.6, Cd= | 0.0052634
alpha (deg) | Cl | Cd | Cm | Cl/Cd
-8.5 | -0.6908 | 0.00927 | -0.0809 | -74.52
-8 | -0.6153 | 0.00861 | -0.0778 | -71.4634
-7.5 | -0.5385 | 0.00814 | -0.0757 | -66.1548
-7 | -0.4621 | 0.00771 | -0.074 | -59.9351
-6.5 | -0.389 | 0.00713 | -0.0725 | -54.5582
-6 | -0.3134 | 0.00679 | -0.0717 | -46.1561
-5.5 | -0.2371 | 0.00657 | -0.0714 | -36.0883
-5 | -0.1611 | 0.00642 | -0.0713 | -25.0935
-4.5 | -0.0855 | 0.00624 | -0.0715 | -13.7019
-4 | -0.0105 | 0.00611 | -0.0718 | -1.7185
-3.5 | 0.0643 | 0.00601 | -0.0724 | 10.6988
-3 | 0.1389 | 0.00589 | -0.0731 | 23.5823
-2.5 | 0.213 | 0.00583 | -0.0739 | 36.5352
-2 | 0.2871 | 0.00572 | -0.0749 | 50.1923
-1.5 | 0.3606 | 0.00559 | -0.0758 | 64.5081
-1 | 0.434 | 0.00553 | -0.0769 | 78.481
-0.5 | 0.5077 | 0.00545 | -0.0781 | 93.156
0 | 0.5807 | 0.00541 | -0.0792 | 107.3383
0.5 | 0.6518 | 0.00487 | -0.0804 | 133.8398
1 | 0.7248 | 0.00484 | -0.0815 | 149.7521
1.5 | 0.7994 | 0.00486 | -0.0828 | 164.4856
2 | 0.873 | 0.00499 | -0.0839 | 174.9499
2.5 | 0.9472 | 0.00506 | -0.085 | 187.1937
3 | 1.0201 | 0.00522 | -0.0858 | 195.4215
3.5 | 1.0944 | 0.00537 | -0.0867 | 203.7989
4 | 1.1665 | 0.00561 | -0.0872 | 207.9323
4.5 | 1.2394 | 0.00582 | -0.0876 | 212.9553
5 | 1.3098 | 0.00612 | -0.0875 | 214.0196
5.5 | 1.3778 | 0.00648 | -0.0869 | 212.6235
6 | 1.4406 | 0.00696 | -0.0853 | 206.9828
6.5 | 1.4946 | 0.00756 | -0.0823 | 197.6984
7 | 1.5104 | 0.00849 | -0.0733 | 177.9034
7.5 | 1.5387 | 0.00975 | -0.0673 | 157.8154
8 | 1.5699 | 0.01125 | -0.0622 | 139.5467
8.5 | 1.6005 | 0.01297 | -0.0574 | 123.4002
9 | 1.6282 | 0.01497 | -0.0526 | 108.7642
9.5 | 1.6379 | 0.01784 | -0.0468 | 91.8105
10 | 1.6032 | 0.023 | -0.0386 | 69.7043
10.5 | 1.5901 | 0.02771 | -0.0331 | 57.3836
11 | 1.5516 | 0.03426 | -0.0275 | 45.289
11.5 | 1.5566 | 0.0409 | -0.0291 | 38.0587
12.5 | 1.5704 | 0.05331 | -0.0298 | 29.4579
13 | 1.577 | 0.05998 | -0.0308 | 26.2921
13.5 | 1.5567 | 0.06668 | -0.028 | 23.3458
14 | 1.5093 | 0.0727 | -0.0206 | 20.7607
15.5 | 1.4897 | 0.09551 | -0.0233 | 15.5973
16 | 1.4952 | 0.1027 | -0.025 | 14.5589
16.5 | 1.5018 | 0.11001 | -0.0272 | 13.6515
17 | 1.51 | 0.11734 | -0.0295 | 12.8686
17.5 | 1.5166 | 0.12492 | -0.0323 | 12.1406
18 | 1.5249 | 0.13249 | -0.0353 | 11.5095
18.5 | 1.5345 | 0.14 | -0.0384 | 10.9607
19 | 1.5465 | 0.14725 | -0.0416 | 10.5025
19.5 | 1.5532 | 0.15524 | -0.0455 | 10.0052
20 | 1.5601 | 0.16333 | -0.0496 | 9.5518

## 145. Re 20M Mach 0.00 (1)
BIGFOIL.COM POLAR EXPORT
NACA63-719 a=0.2
NACA63-719 a=0.2 |  |  |  | Cl Max: | 1.891 | at alpha= | 15 | deg
JavaFoil+Calcfoil stall+Eppler ext transition |  |  |  | L/D Max: | 140.312 | at alpha= | 4 | deg
Re: | 20000000 |  |  | Cd Min: | 0.00464 | at alpha= | -4 | deg
Mach: | 0 |  |  | Cl=0 at alpha= | -3.8145 | deg
|  |  |  | @ Cl=0.1, Cd= | 0.0054784
|  |  |  | @ Cl=0.4, Cd= | 0.0060274
|  |  |  | @ Cl=0.6, Cd= | 0.0060371
alpha (deg) | Cl | Cd | Cm | Cl/Cd
-19.5 | -0.726 | 0.13569 | -0.025 | -5.35
-19 | -0.74 | 0.12837 | -0.026 | -5.768
-18.5 | -0.754 | 0.12183 | -0.026 | -6.185
-18 | -0.769 | 0.10959 | -0.028 | -7.02
-17.5 | -0.781 | 0.10173 | -0.029 | -7.677
-17 | -0.787 | 0.09922 | -0.029 | -7.93
-16.5 | -0.803 | 0.08341 | -0.031 | -9.631
-16 | -0.826 | 0.0643 | -0.034 | -12.848
-15.5 | -0.85 | 0.04626 | -0.037 | -18.376
-15 | -0.867 | 0.03407 | -0.039 | -25.446
-14.5 | -0.88 | 0.02451 | -0.041 | -35.92
-14 | -0.877 | 0.02139 | -0.042 | -40.999
-13.5 | -0.875 | 0.01722 | -0.043 | -50.791
-13 | -0.87 | 0.01377 | -0.044 | -63.158
-12.5 | -0.855 | 0.0121 | -0.045 | -70.635
-12 | -0.836 | 0.01011 | -0.046 | -82.708
-11.5 | -0.819 | 0.00891 | -0.047 | -91.946
-11 | -0.784 | 0.00851 | -0.048 | -92.107
-10.5 | -0.745 | 0.00563 | -0.048 | -132.327
-10 | -0.702 | 0.00551 | -0.049 | -127.431
-9.5 | -0.657 | 0.0054 | -0.049 | -121.556
-9 | -0.608 | 0.0053 | -0.05 | -114.604
-8.5 | -0.556 | 0.0053 | -0.05 | -105.012
-8 | -0.503 | 0.00516 | -0.051 | -97.388
-7.5 | -0.447 | 0.0051 | -0.051 | -87.672
-7 | -0.389 | 0.00488 | -0.052 | -79.685
-6.5 | -0.33 | 0.0048 | -0.052 | -68.745
-6 | -0.27 | 0.00478 | -0.053 | -56.507
-5.5 | -0.209 | 0.00475 | -0.053 | -44.011
-5 | -0.147 | 0.00471 | -0.054 | -31.246
-4.5 | -0.085 | 0.00469 | -0.054 | -18.171
-4 | -0.023 | 0.00464 | -0.055 | -4.971
-3.5 | 0.039 | 0.00543 | -0.055 | 7.248
-3 | 0.102 | 0.00548 | -0.056 | 18.622
-2.5 | 0.165 | 0.0055 | -0.056 | 29.951
-2 | 0.228 | 0.0055 | -0.057 | 41.45
-1.5 | 0.291 | 0.00549 | -0.058 | 52.927
-1 | 0.354 | 0.00556 | -0.058 | 63.535
-0.5 | 0.416 | 0.00619 | -0.059 | 67.206
0 | 0.479 | 0.00619 | -0.059 | 77.434
0.5 | 0.542 | 0.00587 | -0.06 | 92.304
1 | 0.601 | 0.00604 | -0.06 | 99.563
1.5 | 0.663 | 0.00628 | -0.061 | 105.523
2 | 0.725 | 0.00644 | -0.062 | 112.454
2.5 | 0.786 | 0.00663 | -0.062 | 118.591
3 | 0.848 | 0.00685 | -0.063 | 123.82
3.5 | 0.909 | 0.00704 | -0.063 | 129.167
4 | 0.963 | 0.00686 | -0.064 | 140.312
4.5 | 1.02 | 0.00748 | -0.064 | 136.474
5 | 1.077 | 0.0078 | -0.064 | 138.017
5.5 | 1.134 | 0.00817 | -0.065 | 138.689
6 | 1.19 | 0.00855 | -0.065 | 139.167
6.5 | 1.244 | 0.00929 | -0.065 | 133.894
7 | 1.299 | 0.00998 | -0.066 | 130.154
7.5 | 1.353 | 0.01071 | -0.066 | 126.401
8 | 1.407 | 0.01157 | -0.067 | 121.614
8.5 | 1.459 | 0.01239 | -0.067 | 117.771
9 | 1.511 | 0.01317 | -0.067 | 114.703
9.5 | 1.56 | 0.01395 | -0.068 | 111.814
10 | 1.606 | 0.01478 | -0.068 | 108.724
10.5 | 1.648 | 0.01684 | -0.068 | 97.859
11 | 1.691 | 0.01786 | -0.069 | 94.717
11.5 | 1.731 | 0.01895 | -0.069 | 91.344
12 | 1.768 | 0.02006 | -0.07 | 88.111
12.5 | 1.802 | 0.02124 | -0.07 | 84.864
13 | 1.831 | 0.02253 | -0.071 | 81.297
13.5 | 1.857 | 0.02384 | -0.071 | 77.875
14 | 1.875 | 0.02533 | -0.071 | 74.025
14.5 | 1.886 | 0.02699 | -0.072 | 69.867
15 | 1.891 | 0.02848 | -0.072 | 66.42
15.5 | 1.891 | 0.03027 | -0.072 | 62.474
16 | 1.886 | 0.03232 | -0.073 | 58.339
16.5 | 1.875 | 0.03416 | -0.073 | 54.889
17 | 1.859 | 0.03635 | -0.073 | 51.141
17.5 | 1.838 | 0.03863 | -0.074 | 47.579
18 | 1.812 | 0.04126 | -0.074 | 43.921
18.5 | 1.782 | 0.04408 | -0.074 | 40.421
19 | 1.748 | 0.04724 | -0.075 | 36.999
19.5 | 1.711 | 0.0496 | -0.075 | 34.498
20 | 1.671 | 0.05322 | -0.075 | 31.388

## 146. Re 20M Mach 0.00 (2)
BIGFOIL.COM POLAR EXPORT
NACA63-719 a=0.2
NACA63-719 a=0.2 |  |  |  | Cl Max: | 1.7285 | at alpha= | 18.5 | deg
XFOIL ncrit=9 |  |  |  | L/D Max: | 199.118 | at alpha= | 5 | deg
Re: | 20000000 |  |  | Cd Min: | 0.08047 | at alpha= | 20 | deg
Mach: | 0 |  |  | Cl=0 at alpha= | -3.8785 | deg
|  |  |  | @ Cl=0.1, Cd= | 0.0055172
|  |  |  | @ Cl=0.4, Cd= | 0.0051046
|  |  |  | @ Cl=0.6, Cd= | 0.0044542
alpha (deg) | Cl | Cd | Cm | Cl/Cd
-20 | -1.5448 | 0.02395 | -0.0792 | -64.501
-19.5 | -1.5271 | 0.02181 | -0.0776 | -70.0183
-19 | -1.5092 | 0.01989 | -0.0754 | -75.8773
-18.5 | -1.4885 | 0.01831 | -0.0728 | -81.2944
-18 | -1.4666 | 0.017 | -0.0698 | -86.2706
-17.5 | -1.4451 | 0.0159 | -0.066 | -90.8868
-17 | -1.4283 | 0.01506 | -0.0605 | -94.8406
-16.5 | -1.3937 | 0.01438 | -0.0576 | -96.9193
-16 | -1.3515 | 0.01373 | -0.0558 | -98.4341
-15.5 | -1.3064 | 0.0131 | -0.0544 | -99.7252
-15 | -1.2589 | 0.01255 | -0.0534 | -100.3108
-14.5 | -1.2097 | 0.012 | -0.0525 | -100.8083
-14 | -1.1592 | 0.0115 | -0.0519 | -100.8
-13.5 | -1.1073 | 0.01101 | -0.0514 | -100.5722
-12.5 | -1.0007 | 0.01013 | -0.0508 | -98.7858
-12 | -0.9465 | 0.0097 | -0.0506 | -97.5773
-11.5 | -0.8917 | 0.00926 | -0.0506 | -96.2959
-11 | -0.8362 | 0.00887 | -0.0506 | -94.2728
-10.5 | -0.7798 | 0.00852 | -0.0507 | -91.5258
-10 | -0.7228 | 0.00822 | -0.051 | -87.9319
-9.5 | -0.6654 | 0.00792 | -0.0513 | -84.0152
-9 | -0.6079 | 0.0076 | -0.0517 | -79.9868
-8.5 | -0.55 | 0.00731 | -0.0521 | -75.2394
-8 | -0.4925 | 0.00692 | -0.0524 | -71.1705
-7.5 | -0.4343 | 0.0066 | -0.0529 | -65.803
-7 | -0.3751 | 0.00641 | -0.0536 | -58.5179
-6.5 | -0.3153 | 0.00625 | -0.0543 | -50.448
-6 | -0.2556 | 0.0061 | -0.055 | -41.9016
-5.5 | -0.1954 | 0.00599 | -0.0558 | -32.621
-5 | -0.1353 | 0.00585 | -0.0566 | -23.1282
-4.5 | -0.0751 | 0.00578 | -0.0575 | -12.9931
-4 | -0.0147 | 0.00566 | -0.0584 | -2.5972
-3.5 | 0.0458 | 0.00558 | -0.0593 | 8.2079
-3 | 0.1062 | 0.00551 | -0.0603 | 19.274
-2.5 | 0.1666 | 0.00541 | -0.0612 | 30.7948
-2 | 0.2268 | 0.00533 | -0.0622 | 42.5516
-1.5 | 0.2872 | 0.00524 | -0.0632 | 54.8092
-1 | 0.3475 | 0.0052 | -0.0642 | 66.8269
-0.5 | 0.408 | 0.00509 | -0.0653 | 80.1572
0 | 0.4683 | 0.00504 | -0.0664 | 92.9167
0.5 | 0.5279 | 0.0048 | -0.0674 | 109.9792
1 | 0.5872 | 0.00445 | -0.0686 | 131.9551
1.5 | 0.6474 | 0.00447 | -0.0697 | 144.8322
2 | 0.7079 | 0.00447 | -0.0709 | 158.3669
2.5 | 0.7677 | 0.00454 | -0.0719 | 169.0969
3 | 0.8278 | 0.00456 | -0.0731 | 181.5351
3.5 | 0.887 | 0.00469 | -0.0741 | 189.1258
4 | 0.9458 | 0.00488 | -0.0751 | 193.8115
4.5 | 1.0038 | 0.0051 | -0.076 | 196.8235
5 | 1.0613 | 0.00533 | -0.0769 | 199.1182
5.5 | 1.1171 | 0.0057 | -0.0775 | 195.9825
6 | 1.173 | 0.00599 | -0.0781 | 195.8264
6.5 | 1.2284 | 0.00628 | -0.0787 | 195.6051
7 | 1.2846 | 0.0065 | -0.0794 | 197.6308
7.5 | 1.3385 | 0.00682 | -0.0797 | 196.261
8 | 1.3816 | 0.00767 | -0.0785 | 180.1304
8.5 | 1.42 | 0.00856 | -0.0764 | 165.8879
9 | 1.4588 | 0.00923 | -0.0743 | 158.0498
9.5 | 1.477 | 0.00998 | -0.0684 | 147.996
10 | 1.4887 | 0.01098 | -0.0621 | 135.5829
11 | 1.5157 | 0.01409 | -0.0527 | 107.5727
11.5 | 1.53 | 0.01592 | -0.0488 | 96.1055
12 | 1.554 | 0.01772 | -0.0472 | 87.6975
12.5 | 1.579 | 0.02036 | -0.0469 | 77.554
13 | 1.6038 | 0.02374 | -0.048 | 67.5569
13.5 | 1.6456 | 0.02637 | -0.051 | 62.4042
14 | 1.6565 | 0.02988 | -0.0495 | 55.4384
14.5 | 1.6699 | 0.03326 | -0.0483 | 50.2075
15 | 1.6856 | 0.03648 | -0.0473 | 46.2061
15.5 | 1.696 | 0.04025 | -0.0462 | 42.1366
16 | 1.7076 | 0.04392 | -0.0452 | 38.8798
16.5 | 1.714 | 0.04819 | -0.0443 | 35.5675
17 | 1.7225 | 0.05227 | -0.0436 | 32.9539
17.5 | 1.7264 | 0.05688 | -0.0428 | 30.3516
18 | 1.7271 | 0.06178 | -0.0421 | 27.9556
18.5 | 1.7285 | 0.0666 | -0.0414 | 25.9535
19 | 1.7257 | 0.07175 | -0.0406 | 24.0516
19.5 | 1.6931 | 0.07555 | -0.0329 | 22.4103
20 | 1.7006 | 0.08047 | -0.0338 | 21.1333

## 147. Re 20M Mach 0.10 (1)
BIGFOIL.COM POLAR EXPORT
NACA63-719 a=0.2
NACA63-719 a=0.2 |  |  |  | Cl Max: | 1.887 | at alpha= | 15 | deg
JavaFoil+Calcfoil stall+Eppler ext transition |  |  |  | L/D Max: | 138.3 | at alpha= | 6 | deg
Re: | 20000000 |  |  | Cd Min: | 0.00465 | at alpha= | -4 | deg
Mach: | 0.1 |  |  | Cl=0 at alpha= | -3.8175 | deg
|  |  |  | @ Cl=0.1, Cd= | 0.0054781
|  |  |  | @ Cl=0.4, Cd= | 0.0060129
|  |  |  | @ Cl=0.6, Cd= | 0.0060287
alpha (deg) | Cl | Cd | Cm | Cl/Cd
-18.5 | -0.711 | 0.12629 | -0.026 | -5.632
-18 | -0.729 | 0.1148 | -0.027 | -6.353
-17.5 | -0.744 | 0.10718 | -0.028 | -6.94
-17 | -0.753 | 0.10407 | -0.028 | -7.239
-16.5 | -0.773 | 0.08771 | -0.031 | -8.807
-16 | -0.781 | 0.08107 | -0.031 | -9.639
-15.5 | -0.809 | 0.05951 | -0.035 | -13.59
-15 | -0.836 | 0.04084 | -0.038 | -20.465
-14.5 | -0.856 | 0.02801 | -0.04 | -30.562
-14 | -0.855 | 0.02453 | -0.041 | -34.869
-13.5 | -0.858 | 0.01906 | -0.043 | -45.026
-13 | -0.856 | 0.01512 | -0.044 | -56.576
-12.5 | -0.847 | 0.01248 | -0.045 | -67.875
-12 | -0.83 | 0.00984 | -0.046 | -84.384
-11.5 | -0.811 | 0.01067 | -0.047 | -75.985
-11 | -0.783 | 0.00581 | -0.048 | -134.857
-10.5 | -0.745 | 0.00566 | -0.048 | -131.618
-10 | -0.703 | 0.00555 | -0.049 | -126.683
-9.5 | -0.658 | 0.00542 | -0.049 | -121.285
-9 | -0.609 | 0.00534 | -0.05 | -114.197
-8.5 | -0.558 | 0.00532 | -0.05 | -105.022
-8 | -0.505 | 0.00518 | -0.051 | -97.483
-7.5 | -0.449 | 0.00511 | -0.051 | -87.824
-7 | -0.391 | 0.00489 | -0.052 | -79.875
-6.5 | -0.331 | 0.00481 | -0.052 | -68.962
-6 | -0.271 | 0.00478 | -0.053 | -56.701
-5.5 | -0.21 | 0.00475 | -0.053 | -44.174
-5 | -0.148 | 0.00472 | -0.054 | -31.369
-4.5 | -0.086 | 0.0047 | -0.055 | -18.245
-4 | -0.023 | 0.00465 | -0.055 | -4.992
-3.5 | 0.04 | 0.00544 | -0.056 | 7.275
-3 | 0.103 | 0.00548 | -0.056 | 18.694
-2.5 | 0.166 | 0.00552 | -0.057 | 30
-2 | 0.229 | 0.00555 | -0.057 | 41.282
-1.5 | 0.292 | 0.0055 | -0.058 | 53.146
-1 | 0.355 | 0.00557 | -0.058 | 63.831
-0.5 | 0.418 | 0.00619 | -0.059 | 67.582
0 | 0.481 | 0.00622 | -0.06 | 77.38
0.5 | 0.544 | 0.00587 | -0.06 | 92.69
1 | 0.604 | 0.00604 | -0.061 | 100.003
1.5 | 0.666 | 0.00629 | -0.061 | 105.982
2 | 0.728 | 0.00646 | -0.062 | 112.686
2.5 | 0.79 | 0.00669 | -0.063 | 118.068
3 | 0.852 | 0.00685 | -0.063 | 124.325
3.5 | 0.913 | 0.00712 | -0.064 | 128.304
4 | 0.966 | 0.00734 | -0.064 | 131.71
4.5 | 1.024 | 0.00753 | -0.064 | 136.037
5 | 1.081 | 0.00787 | -0.065 | 137.373
5.5 | 1.138 | 0.00824 | -0.065 | 138.07
6 | 1.195 | 0.00864 | -0.065 | 138.3
6.5 | 1.25 | 0.00939 | -0.066 | 133.085
7 | 1.304 | 0.01009 | -0.066 | 129.327
7.5 | 1.359 | 0.01083 | -0.067 | 125.512
8 | 1.412 | 0.01172 | -0.067 | 120.471
8.5 | 1.465 | 0.01255 | -0.067 | 116.746
9 | 1.517 | 0.01335 | -0.068 | 113.589
9.5 | 1.566 | 0.01414 | -0.068 | 110.699
10 | 1.612 | 0.01501 | -0.069 | 107.429
10.5 | 1.654 | 0.0171 | -0.069 | 96.735
11 | 1.697 | 0.01817 | -0.069 | 93.399
11.5 | 1.736 | 0.0193 | -0.07 | 89.96
12 | 1.773 | 0.02046 | -0.07 | 86.646
12.5 | 1.806 | 0.02167 | -0.07 | 83.339
13 | 1.834 | 0.02295 | -0.071 | 79.938
13.5 | 1.859 | 0.02437 | -0.071 | 76.25
14 | 1.875 | 0.02583 | -0.072 | 72.602
14.5 | 1.884 | 0.02753 | -0.072 | 68.427
15 | 1.887 | 0.02916 | -0.072 | 64.72
15.5 | 1.884 | 0.03095 | -0.073 | 60.888
16 | 1.875 | 0.03304 | -0.073 | 56.755
16.5 | 1.86 | 0.03508 | -0.073 | 53.029
17 | 1.841 | 0.03728 | -0.074 | 49.372
17.5 | 1.815 | 0.03979 | -0.074 | 45.61
18 | 1.784 | 0.04232 | -0.074 | 42.165
18.5 | 1.749 | 0.0456 | -0.075 | 38.353
19 | 1.709 | 0.04935 | -0.075 | 34.625
19.5 | 1.667 | 0.05147 | -0.075 | 32.394
20 | 1.621 | 0.05551 | -0.075 | 29.194

## 148. Re 20M Mach 0.10 (2)
BIGFOIL.COM POLAR EXPORT
NACA63-719 a=0.2
NACA63-719 a=0.2 |  |  |  | Cl Max: | 1.7217 | at alpha= | 18.5 | deg
XFOIL ncrit=9 |  |  |  | L/D Max: | 199.832 | at alpha= | 5 | deg
Re: | 20000000 |  |  | Cd Min: | 0.08428 | at alpha= | 20 | deg
Mach: | 0.1 |  |  | Cl=0 at alpha= | -3.8801 | deg
|  |  |  | @ Cl=0.1, Cd= | 0.0055283
|  |  |  | @ Cl=0.4, Cd= | 0.00512
|  |  |  | @ Cl=0.6, Cd= | 0.0044628
alpha (deg) | Cl | Cd | Cm | Cl/Cd
-20 | -1.5304 | 0.02653 | -0.0835 | -57.6856
-19.5 | -1.5134 | 0.02408 | -0.0822 | -62.8488
-19 | -1.5009 | 0.02157 | -0.0801 | -69.5828
-18.5 | -1.4848 | 0.01952 | -0.0776 | -76.0656
-18 | -1.4635 | 0.01796 | -0.0747 | -81.4866
-17.5 | -1.4419 | 0.01664 | -0.0713 | -86.6526
-17 | -1.4214 | 0.01559 | -0.0668 | -91.1738
-16.5 | -1.4009 | 0.01482 | -0.0614 | -94.5277
-16 | -1.3605 | 0.01411 | -0.0591 | -96.421
-15.5 | -1.3163 | 0.01343 | -0.0573 | -98.0119
-15 | -1.269 | 0.01283 | -0.056 | -98.9088
-14.5 | -1.2199 | 0.01225 | -0.0548 | -99.5837
-14 | -1.1691 | 0.01171 | -0.054 | -99.8377
-13.5 | -1.1169 | 0.0112 | -0.0533 | -99.7232
-13 | -1.0636 | 0.01073 | -0.0527 | -99.124
-12 | -0.9545 | 0.00984 | -0.052 | -97.002
-11.5 | -0.8991 | 0.00939 | -0.0518 | -95.7508
-11 | -0.8431 | 0.00898 | -0.0517 | -93.8864
-10.5 | -0.7863 | 0.00861 | -0.0518 | -91.324
-10 | -0.7287 | 0.00828 | -0.0519 | -88.0072
-9.5 | -0.6707 | 0.00799 | -0.0522 | -83.9424
-9 | -0.6126 | 0.00766 | -0.0524 | -79.9739
-8.5 | -0.5541 | 0.00738 | -0.0528 | -75.0813
-8 | -0.496 | 0.007 | -0.0531 | -70.8571
-7.5 | -0.4376 | 0.00663 | -0.0535 | -66.003
-7 | -0.3779 | 0.00643 | -0.0541 | -58.7714
-6.5 | -0.3176 | 0.00627 | -0.0548 | -50.6539
-6 | -0.2574 | 0.00612 | -0.0555 | -42.0588
-5.5 | -0.1967 | 0.006 | -0.0563 | -32.7833
-5 | -0.1361 | 0.00587 | -0.0571 | -23.1857
-4.5 | -0.0754 | 0.00579 | -0.0579 | -13.0225
-4 | -0.0146 | 0.00567 | -0.0588 | -2.575
-3.5 | 0.0463 | 0.00559 | -0.0597 | 8.2826
-3 | 0.1072 | 0.00552 | -0.0607 | 19.4203
-2.5 | 0.1681 | 0.00542 | -0.0616 | 31.0148
-2 | 0.2286 | 0.00534 | -0.0626 | 42.809
-1.5 | 0.2894 | 0.00525 | -0.0636 | 55.1238
-1 | 0.3501 | 0.00521 | -0.0646 | 67.1977
-0.5 | 0.4111 | 0.0051 | -0.0657 | 80.6078
0 | 0.4718 | 0.00505 | -0.0668 | 93.4257
0.5 | 0.5318 | 0.0048 | -0.0679 | 110.7917
1 | 0.5915 | 0.00446 | -0.069 | 132.6233
1.5 | 0.652 | 0.00448 | -0.0701 | 145.5357
2 | 0.713 | 0.00448 | -0.0713 | 159.1518
2.5 | 0.7732 | 0.00455 | -0.0724 | 169.9341
3 | 0.8338 | 0.00457 | -0.0735 | 182.4508
3.5 | 0.8934 | 0.0047 | -0.0746 | 190.0851
4 | 0.9527 | 0.00488 | -0.0756 | 195.2254
4.5 | 1.0111 | 0.00511 | -0.0764 | 197.8669
5 | 1.0691 | 0.00535 | -0.0773 | 199.8318
5.5 | 1.1254 | 0.0057 | -0.0779 | 197.4386
6 | 1.1815 | 0.00601 | -0.0785 | 196.589
6.5 | 1.2373 | 0.00631 | -0.079 | 196.0856
7 | 1.2938 | 0.00653 | -0.0796 | 198.1317
7.5 | 1.3483 | 0.00685 | -0.08 | 196.8321
8 | 1.3916 | 0.00769 | -0.0786 | 180.9623
8.5 | 1.4285 | 0.00863 | -0.0762 | 165.5272
9 | 1.4663 | 0.00931 | -0.0738 | 157.4973
9.5 | 1.4732 | 0.0102 | -0.0659 | 144.4314
10 | 1.4893 | 0.01129 | -0.0606 | 131.9132
10.5 | 1.5078 | 0.01262 | -0.0563 | 119.477
11 | 1.5165 | 0.0146 | -0.0514 | 103.8699
11.5 | 1.5308 | 0.0165 | -0.0475 | 92.7758
12 | 1.5555 | 0.01848 | -0.0462 | 84.1721
12.5 | 1.5804 | 0.02118 | -0.046 | 74.6176
13 | 1.6028 | 0.02496 | -0.0472 | 64.2147
13.5 | 1.6444 | 0.02773 | -0.0502 | 59.3004
14 | 1.6559 | 0.03119 | -0.0486 | 53.0907
14.5 | 1.6683 | 0.03472 | -0.0473 | 48.0501
15 | 1.6835 | 0.03807 | -0.0463 | 44.2212
15.5 | 1.6901 | 0.04228 | -0.0451 | 39.974
16 | 1.7017 | 0.04603 | -0.0442 | 36.9694
16.5 | 1.706 | 0.05057 | -0.0432 | 33.7354
17 | 1.7157 | 0.05458 | -0.0425 | 31.4346
17.5 | 1.72 | 0.05919 | -0.0417 | 29.059
18 | 1.7213 | 0.06403 | -0.0409 | 26.8827
18.5 | 1.7217 | 0.06899 | -0.0402 | 24.9558
19 | 1.7162 | 0.07421 | -0.039 | 23.1263
19.5 | 1.6873 | 0.07832 | -0.0324 | 21.5437
20 | 1.6883 | 0.08428 | -0.0336 | 20.032

## 149. Re 20M Mach 0.25 (1)
BIGFOIL.COM POLAR EXPORT
NACA63-719 a=0.2
NACA63-719 a=0.2 |  |  |  | Cl Max: | 1.866 | at alpha= | 14 | deg
JavaFoil+Calcfoil stall+Eppler ext transition |  |  |  | L/D Max: | 134.31 | at alpha= | 6 | deg
Re: | 20000000 |  |  | Cd Min: | 0.00467 | at alpha= | -4 | deg
Mach: | 0.25 |  |  | Cl=0 at alpha= | -3.8154 | deg
|  |  |  | @ Cl=0.1, Cd= | 0.0055269
|  |  |  | @ Cl=0.4, Cd= | 0.00598
|  |  |  | @ Cl=0.6, Cd= | 0.0061077
alpha (deg) | Cl | Cd | Cm | Cl/Cd
-16.5 | -0.519 | 0.11515 | -0.026 | -4.508
-16 | -0.557 | 0.10743 | -0.027 | -5.186
-15.5 | -0.59 | 0.10205 | -0.027 | -5.781
-15 | -0.622 | 0.09003 | -0.029 | -6.908
-14.5 | -0.646 | 0.08407 | -0.03 | -7.679
-14 | -0.663 | 0.07845 | -0.031 | -8.457
-13.5 | -0.685 | 0.06508 | -0.034 | -10.525
-13 | -0.728 | 0.03826 | -0.04 | -19.025
-12.5 | -0.76 | 0.02198 | -0.044 | -34.561
-12 | -0.769 | 0.01574 | -0.046 | -48.863
-11.5 | -0.773 | 0.01142 | -0.047 | -67.657
-11 | -0.757 | 0.01017 | -0.048 | -74.43
-10.5 | -0.738 | 0.00886 | -0.05 | -83.276
-10 | -0.702 | 0.00575 | -0.05 | -122.204
-9.5 | -0.662 | 0.00558 | -0.051 | -118.543
-9 | -0.616 | 0.00555 | -0.051 | -111.043
-8.5 | -0.567 | 0.00533 | -0.052 | -106.315
-8 | -0.514 | 0.00526 | -0.052 | -97.664
-7.5 | -0.458 | 0.00518 | -0.053 | -88.553
-7 | -0.4 | 0.00494 | -0.053 | -80.882
-6.5 | -0.339 | 0.00489 | -0.054 | -69.356
-6 | -0.278 | 0.00482 | -0.054 | -57.607
-5.5 | -0.215 | 0.00478 | -0.055 | -45.052
-5 | -0.152 | 0.00475 | -0.055 | -31.965
-4.5 | -0.088 | 0.00473 | -0.056 | -18.625
-4 | -0.024 | 0.00467 | -0.057 | -5.105
-3.5 | 0.041 | 0.00549 | -0.057 | 7.407
-3 | 0.105 | 0.00553 | -0.058 | 19.029
-2.5 | 0.17 | 0.00557 | -0.058 | 30.535
-2 | 0.236 | 0.00561 | -0.059 | 41.992
-1.5 | 0.3 | 0.00555 | -0.06 | 54.116
-1 | 0.365 | 0.00563 | -0.06 | 64.912
-0.5 | 0.43 | 0.00628 | -0.061 | 68.454
0 | 0.495 | 0.00632 | -0.061 | 78.299
0.5 | 0.559 | 0.00598 | -0.062 | 93.531
1 | 0.62 | 0.00617 | -0.062 | 100.615
1.5 | 0.684 | 0.00647 | -0.063 | 105.755
2 | 0.748 | 0.00665 | -0.064 | 112.53
2.5 | 0.811 | 0.00692 | -0.064 | 117.237
3 | 0.868 | 0.00657 | -0.064 | 132.115
3.5 | 0.928 | 0.00741 | -0.065 | 125.234
4 | 0.988 | 0.00765 | -0.065 | 129.18
4.5 | 1.047 | 0.00788 | -0.066 | 132.9
5 | 1.106 | 0.00825 | -0.066 | 134.003
5.5 | 1.164 | 0.00867 | -0.067 | 134.209
6 | 1.222 | 0.0091 | -0.067 | 134.31
6.5 | 1.278 | 0.00997 | -0.067 | 128.173
7 | 1.333 | 0.01076 | -0.068 | 123.875
7.5 | 1.389 | 0.01157 | -0.068 | 120.029
8 | 1.443 | 0.01261 | -0.068 | 114.436
8.5 | 1.496 | 0.01353 | -0.069 | 110.632
9 | 1.549 | 0.01445 | -0.069 | 107.217
9.5 | 1.598 | 0.01532 | -0.07 | 104.277
10 | 1.644 | 0.01633 | -0.07 | 100.68
10.5 | 1.685 | 0.01867 | -0.07 | 90.228
11 | 1.726 | 0.01991 | -0.071 | 86.682
11.5 | 1.762 | 0.02124 | -0.071 | 82.964
12 | 1.795 | 0.02259 | -0.072 | 79.464
12.5 | 1.824 | 0.02399 | -0.072 | 76.025
13 | 1.845 | 0.02548 | -0.072 | 72.419
13.5 | 1.861 | 0.02709 | -0.073 | 68.698
14 | 1.866 | 0.0291 | -0.073 | 64.149
14.5 | 1.86 | 0.03101 | -0.074 | 59.959
15 | 1.843 | 0.03316 | -0.074 | 55.591
15.5 | 1.818 | 0.03563 | -0.074 | 51.019
16 | 1.783 | 0.03802 | -0.075 | 46.897
16.5 | 1.738 | 0.04068 | -0.075 | 42.732
17 | 1.684 | 0.04375 | -0.075 | 38.491
17.5 | 1.621 | 0.04721 | -0.075 | 34.323
18 | 1.547 | 0.05193 | -0.076 | 29.796
18.5 | 1.467 | 0.05607 | -0.076 | 26.17
19 | 1.38 | 0.06093 | -0.076 | 22.645

## 150. Re 20M Mach 0.25 (2)
BIGFOIL.COM POLAR EXPORT
NACA63-719 a=0.2
NACA63-719 a=0.2 |  |  |  | Cl Max: | 1.6654 | at alpha= | 17.5 | deg
XFOIL ncrit=9 |  |  |  | L/D Max: | 203.973 | at alpha= | 4.5 | deg
Re: | 20000000 |  |  | Cd Min: | 0.1024 | at alpha= | 20 | deg
Mach: | 0.25 |  |  | Cl=0 at alpha= | -3.8894 | deg
|  |  |  | @ Cl=0.1, Cd= | 0.0055699
|  |  |  | @ Cl=0.4, Cd= | 0.0051945
|  |  |  | @ Cl=0.6, Cd= | 0.0045583
alpha (deg) | Cl | Cd | Cm | Cl/Cd
-20 | -1.3691 | 0.05208 | -0.0923 | -26.2884
-19.5 | -1.3853 | 0.04434 | -0.0959 | -31.2427
-19 | -1.4038 | 0.03723 | -0.0983 | -37.7062
-18.5 | -1.4113 | 0.03182 | -0.0986 | -44.3526
-18 | -1.4087 | 0.02761 | -0.0977 | -51.0214
-17.5 | -1.4029 | 0.02405 | -0.0957 | -58.3326
-17 | -1.3878 | 0.02138 | -0.093 | -64.9111
-16.5 | -1.3715 | 0.01908 | -0.0895 | -71.8816
-16 | -1.352 | 0.01727 | -0.0852 | -78.286
-15.5 | -1.3324 | 0.01587 | -0.0799 | -83.9572
-15 | -1.3129 | 0.01489 | -0.0732 | -88.1733
-14.5 | -1.2696 | 0.01397 | -0.0698 | -90.8805
-14 | -1.2209 | 0.01315 | -0.0671 | -92.8441
-13.5 | -1.1685 | 0.01243 | -0.065 | -94.0064
-13 | -1.1139 | 0.01177 | -0.0632 | -94.6389
-12.5 | -1.0576 | 0.01116 | -0.0616 | -94.767
-12 | -0.9999 | 0.01062 | -0.0604 | -94.1525
-11 | -0.8819 | 0.00963 | -0.0586 | -91.5784
-10.5 | -0.8221 | 0.00915 | -0.0579 | -89.847
-10 | -0.7618 | 0.00871 | -0.0574 | -87.4627
-9.5 | -0.7009 | 0.00833 | -0.0571 | -84.1417
-9 | -0.6394 | 0.00799 | -0.0569 | -80.025
-8.5 | -0.5777 | 0.00768 | -0.0569 | -75.2214
-8 | -0.5159 | 0.00735 | -0.0569 | -70.1905
-7.5 | -0.4551 | 0.00691 | -0.0569 | -65.8611
-7 | -0.3934 | 0.00656 | -0.0572 | -59.9695
-6.5 | -0.3304 | 0.00637 | -0.0576 | -51.8681
-6 | -0.2674 | 0.00621 | -0.0582 | -43.0596
-5.5 | -0.204 | 0.00607 | -0.0588 | -33.6079
-5 | -0.1407 | 0.00595 | -0.0595 | -23.6471
-4.5 | -0.0774 | 0.00584 | -0.0603 | -13.2534
-4 | -0.014 | 0.00573 | -0.0611 | -2.4433
-3.5 | 0.0493 | 0.00565 | -0.0619 | 8.7257
-3 | 0.1126 | 0.00555 | -0.0629 | 20.2883
-2.5 | 0.1759 | 0.00547 | -0.0638 | 32.1572
-2 | 0.2389 | 0.0054 | -0.0648 | 44.2407
-1.5 | 0.3019 | 0.00529 | -0.0658 | 57.0699
-1 | 0.3649 | 0.00525 | -0.0668 | 69.5048
-0.5 | 0.4281 | 0.00515 | -0.0679 | 83.1262
0 | 0.491 | 0.00511 | -0.069 | 96.0861
0.5 | 0.5532 | 0.00477 | -0.0702 | 115.9748
1 | 0.6151 | 0.00449 | -0.0713 | 136.9933
1.5 | 0.6782 | 0.00453 | -0.0725 | 149.713
2 | 0.7415 | 0.00455 | -0.0736 | 162.967
2.5 | 0.8041 | 0.00462 | -0.0747 | 174.0476
3 | 0.8672 | 0.00465 | -0.0759 | 186.4946
3.5 | 0.9293 | 0.00479 | -0.0769 | 194.0084
4 | 0.9916 | 0.00493 | -0.0779 | 201.1359
4.5 | 1.0525 | 0.00516 | -0.0788 | 203.9729
5 | 1.1122 | 0.00546 | -0.0794 | 203.6996
5.5 | 1.1716 | 0.00577 | -0.08 | 203.0503
6 | 1.2288 | 0.00616 | -0.0802 | 199.4805
6.5 | 1.2868 | 0.00647 | -0.0806 | 198.8872
7 | 1.3444 | 0.00677 | -0.0808 | 198.582
7.5 | 1.4008 | 0.00709 | -0.0808 | 197.574
8 | 1.4472 | 0.00778 | -0.0792 | 186.0154
8.5 | 1.4781 | 0.00883 | -0.0752 | 167.3952
9 | 1.4746 | 0.01 | -0.0653 | 147.46
9.5 | 1.4813 | 0.01162 | -0.0585 | 127.4785
10 | 1.5033 | 0.01307 | -0.0545 | 115.0191
10.5 | 1.5175 | 0.01504 | -0.05 | 100.8976
11 | 1.5225 | 0.01766 | -0.0451 | 86.2118
11.5 | 1.5355 | 0.01999 | -0.0414 | 76.8134
12 | 1.6088 | 0.02389 | -0.0521 | 67.342
12.5 | 1.5806 | 0.02677 | -0.0415 | 59.0437
13 | 1.5984 | 0.03162 | -0.043 | 50.5503
13.5 | 1.6316 | 0.03548 | -0.0454 | 45.9865
14 | 1.6363 | 0.03995 | -0.0437 | 40.9587
14.5 | 1.6418 | 0.04443 | -0.0422 | 36.9525
15 | 1.6526 | 0.04857 | -0.041 | 34.0251
15.5 | 1.6545 | 0.05349 | -0.0398 | 30.931
16 | 1.6623 | 0.05797 | -0.0387 | 28.6752
16.5 | 1.6644 | 0.06297 | -0.0377 | 26.4316
17 | 1.6651 | 0.06812 | -0.0367 | 24.4436
17.5 | 1.6654 | 0.07313 | -0.0356 | 22.7731
18 | 1.6321 | 0.07738 | -0.0281 | 21.092
18.5 | 1.6411 | 0.08256 | -0.0288 | 19.8777
19 | 1.643 | 0.08879 | -0.0301 | 18.5043
19.5 | 1.6436 | 0.09541 | -0.0318 | 17.2267
20 | 1.6426 | 0.1024 | -0.034 | 16.041

## 151. Re 20M Mach 0.50 (1)
BIGFOIL.COM POLAR EXPORT
NACA63-719 a=0.2
NACA63-719 a=0.2 |  |  |  | Cl Max: | 1.78 | at alpha= | 11 | deg
JavaFoil+Calcfoil stall+Eppler ext transition |  |  |  | L/D Max: | 117.234 | at alpha= | 4.5 | deg
Re: | 20000000 |  |  | Cd Min: | 0.00473 | at alpha= | -4 | deg
Mach: | 0.5 |  |  | Cl=0 at alpha= | -3.8125 | deg
|  |  |  | @ Cl=0.1, Cd= | 0.0057427
|  |  |  | @ Cl=0.4, Cd= | 0.0066256
|  |  |  | @ Cl=0.6, Cd= | 0.0064213
alpha (deg) | Cl | Cd | Cm | Cl/Cd
-20 | -0.944 | 0.18001 | -0.028 | -5.246
-19.5 | -0.915 | 0.17311 | -0.028 | -5.285
-19 | -0.885 | 0.17153 | -0.028 | -5.162
-18.5 | -0.856 | 0.16849 | -0.028 | -5.079
-18 | -0.826 | 0.16351 | -0.028 | -5.051
-17.5 | -0.798 | 0.14779 | -0.028 | -5.403
-17 | -0.768 | 0.14967 | -0.028 | -5.134
-16.5 | -0.739 | 0.12986 | -0.028 | -5.694
-16 | -0.71 | 0.1275 | -0.028 | -5.567
-15.5 | -0.682 | 0.11744 | -0.029 | -5.803
-15 | -0.652 | 0.11466 | -0.028 | -5.684
-14.5 | -0.623 | 0.10523 | -0.029 | -5.923
-14 | -0.594 | 0.09936 | -0.029 | -5.977
-13.5 | -0.566 | 0.09011 | -0.03 | -6.285
-13 | -0.542 | 0.077 | -0.033 | -7.036
-12.5 | -0.525 | 0.06021 | -0.039 | -8.717
-12 | -0.476 | 0.08352 | -0.028 | -5.702
-11.5 | -0.448 | 0.0749 | -0.029 | -5.981
-11 | -0.422 | 0.06558 | -0.033 | -6.437
-10.5 | -0.402 | 0.05162 | -0.039 | -7.786
-10 | -0.358 | 0.07242 | -0.026 | -4.95
-9.5 | -0.333 | 0.06003 | -0.032 | -5.539
-9 | -0.309 | 0.0481 | -0.038 | -6.425
-8.5 | -0.486 | 0.01383 | -0.054 | -35.161
-8 | -0.512 | 0.00981 | -0.058 | -52.172
-7.5 | -0.483 | 0.00566 | -0.059 | -85.253
-7 | -0.43 | 0.00554 | -0.06 | -77.655
-6.5 | -0.37 | 0.00535 | -0.06 | -69.247
-6 | -0.306 | 0.005 | -0.061 | -61.133
-5.5 | -0.238 | 0.00501 | -0.061 | -47.558
-5 | -0.168 | 0.00494 | -0.062 | -34.093
-4.5 | -0.098 | 0.00486 | -0.063 | -20.112
-4 | -0.027 | 0.00473 | -0.063 | -5.604
-3.5 | 0.045 | 0.00569 | -0.064 | 7.958
-3 | 0.118 | 0.00576 | -0.065 | 20.395
-2.5 | 0.19 | 0.00584 | -0.065 | 32.499
-2 | 0.263 | 0.0059 | -0.066 | 44.607
-1.5 | 0.336 | 0.00587 | -0.067 | 57.244
-1 | 0.408 | 0.00672 | -0.067 | 60.725
-0.5 | 0.481 | 0.0068 | -0.068 | 70.667
0 | 0.553 | 0.00626 | -0.069 | 88.4
0.5 | 0.62 | 0.00649 | -0.069 | 95.51
1 | 0.682 | 0.00715 | -0.069 | 95.42
1.5 | 0.75 | 0.00755 | -0.069 | 99.355
2 | 0.817 | 0.0079 | -0.07 | 103.408
2.5 | 0.884 | 0.00825 | -0.07 | 107.155
3 | 0.951 | 0.00862 | -0.071 | 110.264
3.5 | 1.017 | 0.009 | -0.071 | 113.022
4 | 1.082 | 0.00936 | -0.072 | 115.583
4.5 | 1.147 | 0.00979 | -0.072 | 117.234
5 | 1.211 | 0.01038 | -0.073 | 116.684
5.5 | 1.274 | 0.01104 | -0.073 | 115.356
6 | 1.336 | 0.01172 | -0.074 | 114.052
6.5 | 1.396 | 0.01312 | -0.074 | 106.383
7 | 1.455 | 0.01447 | -0.074 | 100.569
7.5 | 1.514 | 0.01585 | -0.075 | 95.485
8 | 1.571 | 0.01761 | -0.075 | 89.221
8.5 | 1.625 | 0.01913 | -0.076 | 84.918
9 | 1.677 | 0.02071 | -0.076 | 80.944
9.5 | 1.719 | 0.02237 | -0.076 | 76.843
10 | 1.748 | 0.02654 | -0.077 | 65.867
10.5 | 1.771 | 0.02884 | -0.077 | 61.425
11 | 1.78 | 0.03149 | -0.077 | 56.542
11.5 | 1.761 | 0.03449 | -0.078 | 51.06
12 | 1.698 | 0.03801 | -0.078 | 44.662
12.5 | 1.508 | 0.04334 | -0.078 | 34.797
13 | 1.086 | 0.04803 | -0.078 | 22.61
13.5 | 1.111 | 0.05452 | -0.078 | 20.383
14 | 1.14 | 0.0563 | -0.079 | 20.255
14.5 | 1.164 | 0.06384 | -0.079 | 18.233
15 | 1.187 | 0.07233 | -0.079 | 16.411
15.5 | 1.205 | 0.08439 | -0.078 | 14.277
16 | 1.21 | 0.10758 | -0.075 | 11.249

## 152. Re 20M Mach 0.50 (2)
BIGFOIL.COM POLAR EXPORT
NACA63-719 a=0.2
NACA63-719 a=0.2 |  |  |  | Cl Max: | 1.6381 | at alpha= | 9 | deg
XFOIL ncrit=9 |  |  |  | L/D Max: | 215.978 | at alpha= | 5.5 | deg
Re: | 20000000 |  |  | Cd Min: | 0.07283 | at alpha= | 14 | deg
Mach: | 0.5 |  |  | Cl=0 at alpha= | -3.9268 | deg
|  |  |  | @ Cl=0.1, Cd= | 0.0058618
|  |  |  | @ Cl=0.4, Cd= | 0.0054911
|  |  |  | @ Cl=0.6, Cd= | 0.0052369
alpha (deg) | Cl | Cd | Cm | Cl/Cd
-8.5 | -0.693 | 0.00912 | -0.0807 | -75.9868
-8 | -0.6175 | 0.00845 | -0.0776 | -73.0769
-7.5 | -0.5403 | 0.00799 | -0.0755 | -67.622
-7 | -0.4634 | 0.00761 | -0.0739 | -60.8936
-6.5 | -0.3879 | 0.00719 | -0.0726 | -53.9499
-6 | -0.3143 | 0.00667 | -0.0716 | -47.1214
-5.5 | -0.238 | 0.00648 | -0.0713 | -36.7284
-5 | -0.1618 | 0.0063 | -0.0712 | -25.6825
-4.5 | -0.086 | 0.00615 | -0.0714 | -13.9837
-4 | -0.011 | 0.00603 | -0.0718 | -1.8242
-3.5 | 0.0641 | 0.00591 | -0.0724 | 10.846
-3 | 0.1386 | 0.00581 | -0.0731 | 23.8554
-2.5 | 0.2128 | 0.00574 | -0.0739 | 37.0732
-2 | 0.2872 | 0.00564 | -0.0749 | 50.922
-1.5 | 0.3605 | 0.00555 | -0.0758 | 64.955
-1 | 0.4343 | 0.00544 | -0.077 | 79.8346
-0.5 | 0.5075 | 0.00541 | -0.0781 | 93.8078
0 | 0.5813 | 0.00535 | -0.0793 | 108.6542
0.5 | 0.6524 | 0.00492 | -0.0804 | 132.6016
1 | 0.7256 | 0.00477 | -0.0816 | 152.1174
1.5 | 0.8 | 0.00482 | -0.0829 | 165.9751
2 | 0.8736 | 0.00495 | -0.084 | 176.4848
2.5 | 0.948 | 0.005 | -0.0851 | 189.6
3 | 1.0211 | 0.00517 | -0.086 | 197.5048
3.5 | 1.0953 | 0.0053 | -0.0868 | 206.6604
4 | 1.1681 | 0.00552 | -0.0874 | 211.6123
4.5 | 1.2396 | 0.00581 | -0.0876 | 213.3563
5 | 1.3108 | 0.00607 | -0.0876 | 215.9473
5.5 | 1.3801 | 0.00639 | -0.0872 | 215.9781
6 | 1.4405 | 0.00695 | -0.0853 | 207.2662
6.5 | 1.4934 | 0.00758 | -0.0821 | 197.0185
7 | 1.5078 | 0.00851 | -0.073 | 177.1798
7.5 | 1.5461 | 0.00951 | -0.0681 | 162.5762
8 | 1.576 | 0.01103 | -0.0629 | 142.883
8.5 | 1.6003 | 0.01296 | -0.0574 | 123.4799
9 | 1.6381 | 0.01456 | -0.0535 | 112.5069
9.5 | 1.6307 | 0.01812 | -0.0462 | 89.9945
10.5 | 1.5864 | 0.02791 | -0.0329 | 56.8398
11 | 1.5547 | 0.03413 | -0.0277 | 45.5523
11.5 | 1.5324 | 0.04019 | -0.0237 | 38.1289
12 | 1.5556 | 0.04615 | -0.0266 | 33.7075
12.5 | 1.5648 | 0.05216 | -0.0268 | 30
13 | 1.5724 | 0.05887 | -0.0281 | 26.7097
13.5 | 1.5594 | 0.06702 | -0.029 | 23.2677
14 | 1.5089 | 0.07283 | -0.0208 | 20.7181