## index
index | Re | Mach | Datasource
1 | 50000 | 0 | JavaFoil+Calcfoil stall+Eppler ext transition
2 | 50000 | 0 | XFOIL ncrit=9
3 | 50000 | 0.1 | JavaFoil+Calcfoil stall+Eppler ext transition
4 | 50000 | 0.1 | XFOIL ncrit=9
5 | 50000 | 0.25 | JavaFoil+Calcfoil stall+Eppler ext transition
6 | 50000 | 0.25 | XFOIL ncrit=9
7 | 50000 | 0.5 | JavaFoil+Calcfoil stall+Eppler ext transition
8 | 50000 | 0.5 | XFOIL ncrit=9
9 | 100000 | 0 | JavaFoil+Calcfoil stall+Eppler ext transition
10 | 100000 | 0 | XFOIL ncrit=9
11 | 100000 | 0.1 | JavaFoil+Calcfoil stall+Eppler ext transition
12 | 100000 | 0.1 | XFOIL ncrit=9
13 | 100000 | 0.25 | JavaFoil+Calcfoil stall+Eppler ext transition
14 | 100000 | 0.25 | XFOIL ncrit=9
15 | 100000 | 0.5 | JavaFoil+Calcfoil stall+Eppler ext transition
16 | 100000 | 0.5 | XFOIL ncrit=9
17 | 250000 | 0 | JavaFoil+Calcfoil stall+Eppler ext transition
18 | 250000 | 0 | XFOIL ncrit=9
19 | 250000 | 0.1 | JavaFoil+Calcfoil stall+Eppler ext transition
20 | 250000 | 0.1 | XFOIL ncrit=9
21 | 250000 | 0.25 | JavaFoil+Calcfoil stall+Eppler ext transition
22 | 250000 | 0.25 | XFOIL ncrit=9
23 | 250000 | 0.5 | JavaFoil+Calcfoil stall+Eppler ext transition
24 | 250000 | 0.5 | XFOIL ncrit=9
25 | 500000 | 0 | JavaFoil+Calcfoil stall+Eppler ext transition
26 | 500000 | 0 | XFOIL ncrit=9
27 | 500000 | 0.1 | JavaFoil+Calcfoil stall+Eppler ext transition
28 | 500000 | 0.1 | XFOIL ncrit=9
29 | 500000 | 0.25 | JavaFoil+Calcfoil stall+Eppler ext transition
30 | 500000 | 0.25 | XFOIL ncrit=9
31 | 500000 | 0.5 | JavaFoil+Calcfoil stall+Eppler ext transition
32 | 500000 | 0.5 | XFOIL ncrit=9
33 | 750000 | 0 | JavaFoil+Calcfoil stall+Eppler ext transition
34 | 750000 | 0 | XFOIL ncrit=9
35 | 750000 | 0.1 | JavaFoil+Calcfoil stall+Eppler ext transition
36 | 750000 | 0.1 | XFOIL ncrit=9
37 | 750000 | 0.25 | JavaFoil+Calcfoil stall+Eppler ext transition
38 | 750000 | 0.25 | XFOIL ncrit=9
39 | 750000 | 0.5 | JavaFoil+Calcfoil stall+Eppler ext transition
40 | 750000 | 0.5 | XFOIL ncrit=9
41 | 1000000 | 0 | JavaFoil+Calcfoil stall+Eppler ext transition
42 | 1000000 | 0 | XFOIL ncrit=9
43 | 1000000 | 0.1 | JavaFoil+Calcfoil stall+Eppler ext transition
44 | 1000000 | 0.1 | XFOIL ncrit=9
45 | 1000000 | 0.25 | JavaFoil+Calcfoil stall+Eppler ext transition
46 | 1000000 | 0.25 | XFOIL ncrit=9
47 | 1000000 | 0.5 | JavaFoil+Calcfoil stall+Eppler ext transition
48 | 1000000 | 0.5 | XFOIL ncrit=9
49 | 2000000 | 0 | JavaFoil+Calcfoil stall+Eppler ext transition
50 | 2000000 | 0 | XFOIL ncrit=9
51 | 2000000 | 0.1 | JavaFoil+Calcfoil stall+Eppler ext transition
52 | 2000000 | 0.1 | XFOIL ncrit=9
53 | 2000000 | 0.25 | JavaFoil+Calcfoil stall+Eppler ext transition
54 | 2000000 | 0.25 | XFOIL ncrit=9
55 | 2000000 | 0.5 | JavaFoil+Calcfoil stall+Eppler ext transition
56 | 2000000 | 0.5 | XFOIL ncrit=9
57 | 3000000 | 0 | JavaFoil+Calcfoil stall+Eppler ext transition
58 | 3000000 | 0 | XFOIL ncrit=9
59 | 3000000 | 0.1 | JavaFoil+Calcfoil stall+Eppler ext transition
60 | 3000000 | 0.1 | XFOIL ncrit=9
61 | 3000000 | 0.25 | JavaFoil+Calcfoil stall+Eppler ext transition
62 | 3000000 | 0.25 | XFOIL ncrit=9
63 | 3000000 | 0.5 | JavaFoil+Calcfoil stall+Eppler ext transition
64 | 3000000 | 0.5 | XFOIL ncrit=9
65 | 4000000 | 0 | JavaFoil+Calcfoil stall+Eppler ext transition
66 | 4000000 | 0 | XFOIL ncrit=9
67 | 4000000 | 0.1 | JavaFoil+Calcfoil stall+Eppler ext transition
68 | 4000000 | 0.1 | XFOIL ncrit=9
69 | 4000000 | 0.25 | JavaFoil+Calcfoil stall+Eppler ext transition
70 | 4000000 | 0.25 | XFOIL ncrit=9
71 | 4000000 | 0.5 | JavaFoil+Calcfoil stall+Eppler ext transition
72 | 4000000 | 0.5 | XFOIL ncrit=9
73 | 5000000 | 0 | JavaFoil+Calcfoil stall+Eppler ext transition
74 | 5000000 | 0 | XFOIL ncrit=9
75 | 5000000 | 0.1 | JavaFoil+Calcfoil stall+Eppler ext transition
76 | 5000000 | 0.1 | XFOIL ncrit=9
77 | 5000000 | 0.25 | JavaFoil+Calcfoil stall+Eppler ext transition
78 | 5000000 | 0.25 | XFOIL ncrit=9
79 | 5000000 | 0.5 | JavaFoil+Calcfoil stall+Eppler ext transition
80 | 5000000 | 0.5 | XFOIL ncrit=9
81 | 6000000 | 0 | JavaFoil+Calcfoil stall+Eppler ext transition
82 | 6000000 | 0 | XFOIL ncrit=9
83 | 6000000 | 0.1 | JavaFoil+Calcfoil stall+Eppler ext transition
84 | 6000000 | 0.1 | XFOIL ncrit=9
85 | 6000000 | 0.25 | JavaFoil+Calcfoil stall+Eppler ext transition
86 | 6000000 | 0.25 | XFOIL ncrit=9
87 | 6000000 | 0.5 | JavaFoil+Calcfoil stall+Eppler ext transition
88 | 6000000 | 0.5 | XFOIL ncrit=9
89 | 7000000 | 0 | JavaFoil+Calcfoil stall+Eppler ext transition
90 | 7000000 | 0 | XFOIL ncrit=9
91 | 7000000 | 0.1 | JavaFoil+Calcfoil stall+Eppler ext transition
92 | 7000000 | 0.1 | XFOIL ncrit=9
93 | 7000000 | 0.25 | JavaFoil+Calcfoil stall+Eppler ext transition
94 | 7000000 | 0.25 | XFOIL ncrit=9
95 | 7000000 | 0.5 | JavaFoil+Calcfoil stall+Eppler ext transition
96 | 7000000 | 0.5 | XFOIL ncrit=9
97 | 8000000 | 0 | JavaFoil+Calcfoil stall+Eppler ext transition
98 | 8000000 | 0 | XFOIL ncrit=9
99 | 8000000 | 0.1 | JavaFoil+Calcfoil stall+Eppler ext transition
100 | 8000000 | 0.1 | XFOIL ncrit=9
101 | 8000000 | 0.25 | JavaFoil+Calcfoil stall+Eppler ext transition
102 | 8000000 | 0.25 | XFOIL ncrit=9
103 | 8000000 | 0.5 | JavaFoil+Calcfoil stall+Eppler ext transition
104 | 8000000 | 0.5 | XFOIL ncrit=9
105 | 10000000 | 0 | JavaFoil+Calcfoil stall+Eppler ext transition
106 | 10000000 | 0 | XFOIL ncrit=9
107 | 10000000 | 0.1 | JavaFoil+Calcfoil stall+Eppler ext transition
108 | 10000000 | 0.1 | XFOIL ncrit=9
109 | 10000000 | 0.25 | JavaFoil+Calcfoil stall+Eppler ext transition
110 | 10000000 | 0.25 | XFOIL ncrit=9
111 | 10000000 | 0.5 | JavaFoil+Calcfoil stall+Eppler ext transition
112 | 10000000 | 0.5 | XFOIL ncrit=9
113 | 12000000 | 0 | JavaFoil+Calcfoil stall+Eppler ext transition
114 | 12000000 | 0 | XFOIL ncrit=9
115 | 12000000 | 0.1 | JavaFoil+Calcfoil stall+Eppler ext transition
116 | 12000000 | 0.1 | XFOIL ncrit=9
117 | 12000000 | 0.25 | JavaFoil+Calcfoil stall+Eppler ext transition
118 | 12000000 | 0.25 | XFOIL ncrit=9
119 | 12000000 | 0.5 | JavaFoil+Calcfoil stall+Eppler ext transition
120 | 12000000 | 0.5 | XFOIL ncrit=9
121 | 14000000 | 0 | JavaFoil+Calcfoil stall+Eppler ext transition
122 | 14000000 | 0 | XFOIL ncrit=9
123 | 14000000 | 0.1 | JavaFoil+Calcfoil stall+Eppler ext transition
124 | 14000000 | 0.1 | XFOIL ncrit=9
125 | 14000000 | 0.25 | JavaFoil+Calcfoil stall+Eppler ext transition
126 | 14000000 | 0.25 | XFOIL ncrit=9
127 | 14000000 | 0.5 | JavaFoil+Calcfoil stall+Eppler ext transition
128 | 14000000 | 0.5 | XFOIL ncrit=9
129 | 16000000 | 0 | JavaFoil+Calcfoil stall+Eppler ext transition
130 | 16000000 | 0 | XFOIL ncrit=9
131 | 16000000 | 0.1 | JavaFoil+Calcfoil stall+Eppler ext transition
132 | 16000000 | 0.1 | XFOIL ncrit=9
133 | 16000000 | 0.25 | JavaFoil+Calcfoil stall+Eppler ext transition
134 | 16000000 | 0.25 | XFOIL ncrit=9
135 | 16000000 | 0.5 | JavaFoil+Calcfoil stall+Eppler ext transition
136 | 16000000 | 0.5 | XFOIL ncrit=9
137 | 18000000 | 0 | JavaFoil+Calcfoil stall+Eppler ext transition
138 | 18000000 | 0 | XFOIL ncrit=9
139 | 18000000 | 0.1 | JavaFoil+Calcfoil stall+Eppler ext transition
140 | 18000000 | 0.1 | XFOIL ncrit=9
141 | 18000000 | 0.25 | JavaFoil+Calcfoil stall+Eppler ext transition
142 | 18000000 | 0.25 | XFOIL ncrit=9
143 | 18000000 | 0.5 | JavaFoil+Calcfoil stall+Eppler ext transition
144 | 18000000 | 0.5 | XFOIL ncrit=9
145 | 20000000 | 0 | JavaFoil+Calcfoil stall+Eppler ext transition
146 | 20000000 | 0 | XFOIL ncrit=9
147 | 20000000 | 0.1 | JavaFoil+Calcfoil stall+Eppler ext transition
148 | 20000000 | 0.1 | XFOIL ncrit=9
149 | 20000000 | 0.25 | JavaFoil+Calcfoil stall+Eppler ext transition
150 | 20000000 | 0.25 | XFOIL ncrit=9
151 | 20000000 | 0.5 | JavaFoil+Calcfoil stall+Eppler ext transition
152 | 20000000 | 0.5 | XFOIL ncrit=9

## 1. Re 50k Mach 0.00 (1)
BIGFOIL.COM POLAR EXPORT
NACA65-412 a=0.0
NACA65-412 a=0.0 |  |  |  | Cl Max: | 0.976 | at alpha= | 10.5 | deg
JavaFoil+Calcfoil stall+Eppler ext transition |  |  |  | L/D Max: | 37.201 | at alpha= | 6.5 | deg
Re: | 50000 |  |  | Cd Min: | 0.01693 | at alpha= | -0.5 | deg
Mach: | 0 |  |  | Cl=0 at alpha= | -1.9574 | deg
|  |  |  | @ Cl=0.1, Cd= | 0.033524
|  |  |  | @ Cl=0.4, Cd= | 0.018521
|  |  |  | @ Cl=0.6, Cd= | 0.020358
alpha (deg) | Cl | Cd | Cm | Cl/Cd
-16.5 | -0.434 | 0.34315 | -0.004 | -1.266
-16 | -0.454 | 0.31045 | -0.004 | -1.463
-15.5 | -0.474 | 0.30602 | -0.004 | -1.549
-15 | -0.493 | 0.27115 | -0.004 | -1.82
-14.5 | -0.512 | 0.25343 | -0.004 | -2.022
-14 | -0.53 | 0.2327 | -0.005 | -2.279
-13.5 | -0.547 | 0.20928 | -0.005 | -2.614
-13 | -0.562 | 0.18946 | -0.005 | -2.965
-12.5 | -0.574 | 0.17505 | -0.006 | -3.28
-12 | -0.584 | 0.16287 | -0.006 | -3.585
-11.5 | -0.59 | 0.14928 | -0.006 | -3.953
-11 | -0.589 | 0.12822 | -0.006 | -4.596
-10.5 | -0.584 | 0.12265 | -0.007 | -4.76
-10 | -0.574 | 0.11292 | -0.007 | -5.087
-9.5 | -0.561 | 0.09902 | -0.007 | -5.666
-9 | -0.544 | 0.09143 | -0.007 | -5.948
-8.5 | -0.523 | 0.08477 | -0.008 | -6.166
-8 | -0.498 | 0.07679 | -0.008 | -6.481
-7.5 | -0.469 | 0.07004 | -0.008 | -6.696
-7 | -0.437 | 0.06455 | -0.009 | -6.77
-6.5 | -0.402 | 0.06054 | -0.009 | -6.633
-6 | -0.363 | 0.05662 | -0.009 | -6.406
-5.5 | -0.322 | 0.05211 | -0.009 | -6.178
-5 | -0.28 | 0.04861 | -0.01 | -5.753
-4.5 | -0.236 | 0.04595 | -0.01 | -5.137
-4 | -0.191 | 0.04361 | -0.011 | -4.385
-3.5 | -0.145 | 0.04143 | -0.011 | -3.512
-3 | -0.099 | 0.03968 | -0.011 | -2.495
-2.5 | -0.052 | 0.0382 | -0.012 | -1.359
-2 | -0.004 | 0.03705 | -0.012 | -0.119
-1.5 | 0.043 | 0.03616 | -0.013 | 1.2
-1 | 0.091 | 0.03557 | -0.013 | 2.569
-0.5 | 0.173 | 0.01693 | -0.029 | 10.231
0 | 0.223 | 0.018 | -0.03 | 12.397
0.5 | 0.279 | 0.01826 | -0.03 | 15.282
1 | 0.335 | 0.01856 | -0.031 | 18.049
1.5 | 0.39 | 0.01845 | -0.031 | 21.156
2 | 0.445 | 0.01884 | -0.032 | 23.642
2.5 | 0.5 | 0.01932 | -0.033 | 25.901
3 | 0.555 | 0.01985 | -0.033 | 27.956
3.5 | 0.609 | 0.02046 | -0.034 | 29.755
4 | 0.663 | 0.02111 | -0.034 | 31.385
4.5 | 0.716 | 0.02181 | -0.035 | 32.802
5 | 0.767 | 0.0226 | -0.035 | 33.945
5.5 | 0.819 | 0.02344 | -0.036 | 34.923
6 | 0.895 | 0.02429 | -0.038 | 36.836
6.5 | 0.942 | 0.02533 | -0.039 | 37.201
7 | 0.825 | 0.05251 | -0.017 | 15.708
7.5 | 0.86 | 0.05664 | -0.017 | 15.183
8 | 0.892 | 0.06042 | -0.016 | 14.77
8.5 | 0.922 | 0.06566 | -0.016 | 14.037
9 | 0.945 | 0.07178 | -0.016 | 13.172
9.5 | 0.962 | 0.07703 | -0.016 | 12.485
10 | 0.972 | 0.08415 | -0.016 | 11.551
10.5 | 0.976 | 0.08982 | -0.015 | 10.869
11 | 0.975 | 0.09933 | -0.015 | 9.812
11.5 | 0.967 | 0.10988 | -0.015 | 8.8
12 | 0.954 | 0.11763 | -0.014 | 8.108
12.5 | 0.936 | 0.12647 | -0.014 | 7.398
13 | 0.913 | 0.13978 | -0.014 | 6.531
13.5 | 0.886 | 0.15418 | -0.012 | 5.749
14 | 0.857 | 0.168 | -0.013 | 5.102
14.5 | 0.825 | 0.18703 | -0.01 | 4.412
15 | 0.792 | 0.19677 | -0.012 | 4.024
15.5 | 0.757 | 0.21856 | -0.012 | 3.465

## 2. Re 50k Mach 0.00 (2)
BIGFOIL.COM POLAR EXPORT
NACA65-412 a=0.0
NACA65-412 a=0.0 |  |  |  | Cl Max: | 1.1236 | at alpha= | 10.5 | deg
XFOIL ncrit=9 |  |  |  | L/D Max: | 30.2524 | at alpha= | 8.5 | deg
Re: | 50000 |  |  | Cd Min: | 0.24261 | at alpha= | -19 | deg
Mach: | 0 |  |  | Cl=0 at alpha= | 0.89433 | deg
|  |  |  | @ Cl=0.1, Cd= | 0.034681
|  |  |  | @ Cl=0.4, Cd= | 0.048247
|  |  |  | @ Cl=0.6, Cd= | 0.056769
alpha (deg) | Cl | Cd | Cm | Cl/Cd
-20 | -0.6709 | 0.24192 | 0.0413 | -2.7732
-19.5 | -0.6587 | 0.23961 | 0.0356 | -2.7491
-19 | -0.6568 | 0.24261 | 0.0291 | -2.7072
-18.5 | -0.6203 | 0.22349 | 0.0286 | -2.7755
-18 | -0.6022 | 0.21703 | 0.0249 | -2.7747
-17.5 | -0.5915 | 0.21375 | 0.0197 | -2.7673
-17 | -0.5973 | 0.21656 | 0.0131 | -2.7581
-16.5 | -0.5534 | 0.19792 | 0.0135 | -2.7961
-16 | -0.5514 | 0.19642 | 0.0077 | -2.8072
-15.5 | -0.524 | 0.18498 | 0.0061 | -2.8327
-15 | -0.5154 | 0.18032 | 0.0019 | -2.8583
-14.5 | -0.4996 | 0.17244 | -0.0011 | -2.8972
-14 | -0.4897 | 0.16682 | -0.0045 | -2.9355
-13.5 | -0.4706 | 0.15839 | -0.0066 | -2.9711
-13 | -0.4685 | 0.15287 | -0.0106 | -3.0647
-12.5 | -0.4692 | 0.14827 | -0.0144 | -3.1645
-12 | -0.4515 | 0.14001 | -0.0159 | -3.2248
-11.5 | -0.4424 | 0.13303 | -0.0181 | -3.3256
-11 | -0.4445 | 0.12724 | -0.0211 | -3.4934
-10.5 | -0.4153 | 0.11839 | -0.0201 | -3.5079
-10 | -0.4043 | 0.11186 | -0.0205 | -3.6143
-9.5 | -0.4051 | 0.10652 | -0.0211 | -3.803
-9 | -0.3869 | 0.10012 | -0.0192 | -3.8644
-8.5 | -0.3623 | 0.09407 | -0.016 | -3.8514
-8 | -0.3205 | 0.0882 | -0.0113 | -3.6338
-7.5 | -0.2815 | 0.08243 | -0.0079 | -3.415
-5.5 | -0.4089 | 0.0711 | 0.0168 | -5.7511
-5 | -0.5124 | 0.0687 | 0.0271 | -7.4585
-4.5 | -0.5394 | 0.04741 | -0.0132 | -11.3773
-4 | -0.4861 | 0.04222 | -0.0128 | -11.5135
-3.5 | -0.4409 | 0.03798 | -0.0112 | -11.6087
-3 | -0.3971 | 0.03495 | -0.0095 | -11.3619
-2.5 | -0.3522 | 0.03264 | -0.0077 | -10.7904
-2 | -0.3069 | 0.03102 | -0.0056 | -9.8936
-1.5 | -0.2645 | 0.0298 | -0.0036 | -8.8758
-1 | -0.2252 | 0.02886 | -0.0018 | -7.8032
-0.5 | -0.1412 | 0.02698 | -0.0033 | -5.2335
0 | -0.091 | 0.02821 | -0.0057 | -3.2258
0.5 | -0.0403 | 0.02967 | -0.0082 | -1.3583
1 | 0.0108 | 0.03134 | -0.0107 | 0.34461
1.5 | 0.0625 | 0.03321 | -0.0133 | 1.882
2 | 0.115 | 0.03527 | -0.0161 | 3.2606
2.5 | 0.1762 | 0.03781 | -0.0202 | 4.6601
3 | 0.2181 | 0.03979 | -0.021 | 5.4813
3.5 | 0.2811 | 0.04255 | -0.025 | 6.6063
4 | 0.3232 | 0.04477 | -0.0258 | 7.2191
4.5 | 0.3776 | 0.04733 | -0.028 | 7.978
5 | 0.4416 | 0.04995 | -0.0308 | 8.8408
5.5 | 0.4816 | 0.05224 | -0.0305 | 9.219
6 | 0.5367 | 0.05447 | -0.0315 | 9.8531
6.5 | 0.5861 | 0.05654 | -0.0314 | 10.3661
7 | 0.653 | 0.05764 | -0.0317 | 11.3289
7.5 | 0.7187 | 0.05761 | -0.0304 | 12.4753
8 | 0.8458 | 0.04804 | -0.0251 | 17.6062
8.5 | 0.9469 | 0.0313 | -0.0069 | 30.2524
9 | 0.9353 | 0.03691 | 0.0007 | 25.34
10 | 1.1088 | 0.04964 | -0.0038 | 22.3368
10.5 | 1.1236 | 0.05657 | 0.0002 | 19.8621
11 | 1.1135 | 0.06354 | 0.0051 | 17.5244
11.5 | 1.082 | 0.07064 | 0.0101 | 15.3171
12 | 1.0361 | 0.07939 | 0.0121 | 13.0508
12.5 | 0.9889 | 0.09053 | 0.0103 | 10.9235
13 | 0.9572 | 0.10335 | 0.0064 | 9.2617
13.5 | 0.7594 | 0.1628 | -0.04 | 4.6646
14 | 0.7518 | 0.16916 | -0.0435 | 4.4443
14.5 | 0.7602 | 0.17681 | -0.0462 | 4.2995
15 | 0.7678 | 0.18441 | -0.0495 | 4.1635
15.5 | 0.7808 | 0.19205 | -0.0523 | 4.0656

## 3. Re 50k Mach 0.10 (1)
BIGFOIL.COM POLAR EXPORT
NACA65-412 a=0.0
NACA65-412 a=0.0 |  |  |  | Cl Max: | 0.972 | at alpha= | 10.5 | deg
JavaFoil+Calcfoil stall+Eppler ext transition |  |  |  | L/D Max: | 36.763 | at alpha= | 6 | deg
Re: | 50000 |  |  | Cd Min: | 0.01694 | at alpha= | -0.5 | deg
Mach: | 0.1 |  |  | Cl=0 at alpha= | -1.9583 | deg
|  |  |  | @ Cl=0.1, Cd= | 0.033807
|  |  |  | @ Cl=0.4, Cd= | 0.018582
|  |  |  | @ Cl=0.6, Cd= | 0.020432
alpha (deg) | Cl | Cd | Cm | Cl/Cd
-16 | -0.41 | 0.3484 | -0.004 | -1.176
-15.5 | -0.432 | 0.32544 | -0.004 | -1.328
-15 | -0.455 | 0.30843 | -0.004 | -1.474
-14.5 | -0.477 | 0.27542 | -0.004 | -1.731
-14 | -0.498 | 0.25335 | -0.005 | -1.966
-13.5 | -0.518 | 0.22651 | -0.005 | -2.288
-13 | -0.536 | 0.19743 | -0.005 | -2.717
-12.5 | -0.553 | 0.18656 | -0.006 | -2.962
-12 | -0.566 | 0.15913 | -0.006 | -3.554
-11.5 | -0.575 | 0.15174 | -0.006 | -3.791
-11 | -0.577 | 0.1378 | -0.006 | -4.19
-10.5 | -0.574 | 0.12888 | -0.007 | -4.456
-10 | -0.567 | 0.11403 | -0.007 | -4.973
-9.5 | -0.556 | 0.10304 | -0.007 | -5.395
-9 | -0.54 | 0.09235 | -0.007 | -5.851
-8.5 | -0.521 | 0.08374 | -0.008 | -6.217
-8 | -0.497 | 0.07872 | -0.008 | -6.31
-7.5 | -0.469 | 0.0713 | -0.008 | -6.577
-7 | -0.438 | 0.06556 | -0.009 | -6.673
-6.5 | -0.402 | 0.06139 | -0.009 | -6.554
-6 | -0.364 | 0.05639 | -0.009 | -6.448
-5.5 | -0.323 | 0.05255 | -0.009 | -6.147
-5 | -0.281 | 0.04893 | -0.01 | -5.737
-4.5 | -0.237 | 0.04583 | -0.01 | -5.171
-4 | -0.192 | 0.04352 | -0.011 | -4.413
-3.5 | -0.146 | 0.04157 | -0.011 | -3.516
-3 | -0.099 | 0.03977 | -0.012 | -2.501
-2.5 | -0.052 | 0.03827 | -0.012 | -1.363
-2 | -0.004 | 0.0371 | -0.012 | -0.12
-1.5 | 0.044 | 0.0362 | -0.013 | 1.204
-1 | 0.092 | 0.03563 | -0.013 | 2.578
-0.5 | 0.174 | 0.01694 | -0.03 | 10.275
0 | 0.224 | 0.01805 | -0.03 | 12.424
0.5 | 0.28 | 0.01831 | -0.031 | 15.315
1 | 0.336 | 0.01864 | -0.031 | 18.048
1.5 | 0.392 | 0.01852 | -0.032 | 21.156
2 | 0.447 | 0.01895 | -0.032 | 23.602
2.5 | 0.503 | 0.01938 | -0.033 | 25.934
3 | 0.558 | 0.01995 | -0.033 | 27.952
3.5 | 0.612 | 0.02057 | -0.034 | 29.737
4 | 0.666 | 0.0212 | -0.034 | 31.393
4.5 | 0.719 | 0.02192 | -0.035 | 32.794
5 | 0.771 | 0.02273 | -0.036 | 33.912
5.5 | 0.849 | 0.0234 | -0.038 | 36.277
6 | 0.898 | 0.02444 | -0.038 | 36.763
6.5 | 0.792 | 0.04864 | -0.02 | 16.276
7 | 0.828 | 0.05286 | -0.017 | 15.669
7.5 | 0.863 | 0.05716 | -0.017 | 15.102
8 | 0.895 | 0.06104 | -0.016 | 14.665
8.5 | 0.924 | 0.06648 | -0.016 | 13.897
9 | 0.947 | 0.07303 | -0.016 | 12.963
9.5 | 0.962 | 0.07747 | -0.016 | 12.411
10 | 0.97 | 0.08497 | -0.016 | 11.416
10.5 | 0.972 | 0.09298 | -0.015 | 10.453
11 | 0.967 | 0.09934 | -0.015 | 9.737
11.5 | 0.956 | 0.1101 | -0.014 | 8.686
12 | 0.94 | 0.11895 | -0.014 | 7.898
12.5 | 0.917 | 0.12932 | -0.013 | 7.092
13 | 0.89 | 0.14187 | -0.013 | 6.275
13.5 | 0.859 | 0.1621 | -0.011 | 5.299
14 | 0.825 | 0.17038 | -0.012 | 4.842
14.5 | 0.788 | 0.19517 | -0.007 | 4.04
15 | 0.751 | 0.21349 | -0.012 | 3.516
15.5 | 0.712 | 0.2227 | -0.012 | 3.196

## 4. Re 50k Mach 0.10 (2)
BIGFOIL.COM POLAR EXPORT
NACA65-412 a=0.0
NACA65-412 a=0.0 |  |  |  | Cl Max: | 1.12 | at alpha= | 10.5 | deg
XFOIL ncrit=9 |  |  |  | L/D Max: | 29.4714 | at alpha= | 8.5 | deg
Re: | 50000 |  |  | Cd Min: | 0.24456 | at alpha= | -19 | deg
Mach: | 0.1 |  |  | Cl=0 at alpha= | 0.86733 | deg
|  |  |  | @ Cl=0.1, Cd= | 0.034789
|  |  |  | @ Cl=0.4, Cd= | 0.048283
|  |  |  | @ Cl=0.6, Cd= | 0.057167
alpha (deg) | Cl | Cd | Cm | Cl/Cd
-20 | -0.6729 | 0.24275 | 0.0415 | -2.772
-19.5 | -0.6616 | 0.24119 | 0.0356 | -2.7431
-19 | -0.6603 | 0.24456 | 0.0291 | -2.7
-18.5 | -0.6212 | 0.22394 | 0.0289 | -2.774
-18 | -0.6034 | 0.21765 | 0.0251 | -2.7723
-17.5 | -0.594 | 0.21509 | 0.0196 | -2.7616
-17 | -0.5775 | 0.20735 | 0.0157 | -2.7851
-16.5 | -0.554 | 0.19846 | 0.0135 | -2.7915
-16 | -0.5542 | 0.19783 | 0.0075 | -2.8014
-15.5 | -0.5235 | 0.18532 | 0.0062 | -2.8248
-15 | -0.5176 | 0.18145 | 0.0016 | -2.8526
-14.5 | -0.4972 | 0.17244 | -0.0008 | -2.8833
-14 | -0.492 | 0.16788 | -0.0048 | -2.9307
-13.5 | -0.4698 | 0.15881 | -0.0066 | -2.9583
-13 | -0.4611 | 0.15231 | -0.0098 | -3.0274
-12.5 | -0.472 | 0.14933 | -0.0149 | -3.1608
-12 | -0.4544 | 0.14104 | -0.0165 | -3.2218
-11.5 | -0.4455 | 0.13403 | -0.0187 | -3.3239
-11 | -0.4253 | 0.12531 | -0.0194 | -3.394
-10.5 | -0.4178 | 0.1192 | -0.0206 | -3.505
-10 | -0.407 | 0.11266 | -0.021 | -3.6126
-9.5 | -0.4092 | 0.1074 | -0.0216 | -3.8101
-9 | -0.3913 | 0.10098 | -0.0196 | -3.875
-8 | -0.3223 | 0.08883 | -0.0113 | -3.6283
-7.5 | -0.2783 | 0.08257 | -0.0083 | -3.3705
-5.5 | -0.4117 | 0.07158 | 0.0169 | -5.7516
-5 | -0.5164 | 0.06856 | 0.0257 | -7.5321
-4.5 | -0.5426 | 0.04792 | -0.0132 | -11.323
-4 | -0.4897 | 0.04273 | -0.0129 | -11.4603
-3.5 | -0.4445 | 0.03836 | -0.0113 | -11.5876
-3 | -0.4006 | 0.03522 | -0.0096 | -11.3742
-2.5 | -0.3554 | 0.03287 | -0.0078 | -10.8123
-2 | -0.3098 | 0.03128 | -0.0057 | -9.9041
-1.5 | -0.2668 | 0.02999 | -0.0037 | -8.8963
-1 | -0.2275 | 0.02901 | -0.0018 | -7.8421
-0.5 | -0.1368 | 0.02726 | -0.0044 | -5.0183
0 | -0.087 | 0.02849 | -0.0067 | -3.0537
0.5 | -0.0371 | 0.02992 | -0.009 | -1.24
1 | 0.0134 | 0.03156 | -0.0113 | 0.42459
1.5 | 0.0654 | 0.03343 | -0.0139 | 1.9563
2 | 0.1204 | 0.03559 | -0.017 | 3.383
2.5 | 0.1729 | 0.03781 | -0.0196 | 4.5729
3 | 0.2183 | 0.03993 | -0.021 | 5.4671
3.5 | 0.2763 | 0.04255 | -0.0242 | 6.4935
4 | 0.3365 | 0.04525 | -0.0275 | 7.4365
4.5 | 0.3891 | 0.04771 | -0.0293 | 8.1555
5 | 0.4338 | 0.05006 | -0.0297 | 8.6656
5.5 | 0.4806 | 0.05245 | -0.0302 | 9.163
6 | 0.55 | 0.0546 | -0.0325 | 10.0733
6.5 | 0.5863 | 0.05679 | -0.0311 | 10.324
7 | 0.6422 | 0.05833 | -0.0307 | 11.0098
7.5 | 0.7027 | 0.05884 | -0.0294 | 11.9426
8 | 0.8152 | 0.05217 | -0.0253 | 15.6258
8.5 | 0.9422 | 0.03197 | -0.0054 | 29.4714
9 | 0.9372 | 0.03746 | 0.0014 | 25.0187
10 | 1.1093 | 0.05047 | -0.0028 | 21.9794
10.5 | 1.12 | 0.05746 | 0.0015 | 19.4918
11 | 1.1051 | 0.06445 | 0.0065 | 17.1466
11.5 | 1.0704 | 0.07169 | 0.0112 | 14.931
12 | 1.0249 | 0.08076 | 0.0124 | 12.6907
12.5 | 0.9817 | 0.09212 | 0.0101 | 10.6568
14 | 0.7516 | 0.1697 | -0.0438 | 4.429
14.5 | 0.7606 | 0.17737 | -0.0466 | 4.2882
15 | 0.7687 | 0.18503 | -0.0499 | 4.1545
15.5 | 0.7823 | 0.19277 | -0.0527 | 4.0582

## 5. Re 50k Mach 0.25 (1)
BIGFOIL.COM POLAR EXPORT
NACA65-412 a=0.0
NACA65-412 a=0.0 |  |  |  | Cl Max: | 0.953 | at alpha= | 9.5 | deg
JavaFoil+Calcfoil stall+Eppler ext transition |  |  |  | L/D Max: | 36.27 | at alpha= | 6 | deg
Re: | 50000 |  |  | Cd Min: | 0.01715 | at alpha= | -0.5 | deg
Mach: | 0.25 |  |  | Cl=0 at alpha= | -1.95 | deg
|  |  |  | @ Cl=0.1, Cd= | 0.034493
|  |  |  | @ Cl=0.4, Cd= | 0.019386
|  |  |  | @ Cl=0.6, Cd= | 0.26588
alpha (deg) | Cl | Cd | Cm | Cl/Cd
-14.5 | -0.072 | 0.97844 | -0.005 | -0.074
-14 | -0.17 | 0.5902 | -0.005 | -0.288
-13.5 | -0.242 | 0.47986 | -0.005 | -0.505
-13 | -0.302 | 0.36052 | -0.005 | -0.836
-12.5 | -0.354 | 0.29217 | -0.005 | -1.213
-12 | -0.401 | 0.24651 | -0.005 | -1.629
-11.5 | -0.442 | 0.21322 | -0.006 | -2.075
-11 | -0.471 | 0.17874 | -0.006 | -2.635
-10.5 | -0.491 | 0.15595 | -0.006 | -3.147
-10 | -0.504 | 0.13579 | -0.007 | -3.71
-9.5 | -0.51 | 0.12007 | -0.007 | -4.246
-9 | -0.509 | 0.1057 | -0.007 | -4.811
-8.5 | -0.5 | 0.09848 | -0.008 | -5.08
-8 | -0.485 | 0.08735 | -0.008 | -5.556
-7.5 | -0.464 | 0.07754 | -0.008 | -5.987
-7 | -0.438 | 0.06935 | -0.009 | -6.311
-6.5 | -0.405 | 0.06322 | -0.009 | -6.414
-6 | -0.368 | 0.05835 | -0.009 | -6.312
-5.5 | -0.328 | 0.05398 | -0.01 | -6.083
-5 | -0.286 | 0.05 | -0.01 | -5.724
-4.5 | -0.242 | 0.04671 | -0.01 | -5.186
-4 | -0.197 | 0.04414 | -0.011 | -4.454
-3.5 | -0.15 | 0.04208 | -0.011 | -3.56
-3 | -0.102 | 0.04014 | -0.012 | -2.542
-2.5 | -0.054 | 0.03853 | -0.012 | -1.39
-2 | -0.005 | 0.0373 | -0.013 | -0.122
-1.5 | 0.045 | 0.03644 | -0.013 | 1.229
-1 | 0.094 | 0.03581 | -0.014 | 2.635
-0.5 | 0.179 | 0.01715 | -0.03 | 10.429
0 | 0.23 | 0.01837 | -0.031 | 12.512
0.5 | 0.287 | 0.01864 | -0.031 | 15.414
1 | 0.345 | 0.019 | -0.032 | 18.145
1.5 | 0.402 | 0.0194 | -0.032 | 20.7
2 | 0.459 | 0.01936 | -0.033 | 23.695
2.5 | 0.515 | 0.01982 | -0.034 | 26.001
3 | 0.572 | 0.0204 | -0.034 | 28.024
3.5 | 0.627 | 0.02107 | -0.035 | 29.769
4 | 0.682 | 0.02172 | -0.035 | 31.416
4.5 | 0.737 | 0.02251 | -0.036 | 32.724
5 | 0.79 | 0.02334 | -0.037 | 33.848
5.5 | 0.869 | 0.02421 | -0.039 | 35.885
6 | 0.918 | 0.02532 | -0.039 | 36.27
6.5 | 0.809 | 0.04955 | -0.019 | 16.322
7 | 0.846 | 0.05394 | -0.018 | 15.686
7.5 | 0.879 | 0.05853 | -0.017 | 15.021
8 | 0.909 | 0.06327 | -0.017 | 14.36
8.5 | 0.933 | 0.06917 | -0.016 | 13.487
9 | 0.949 | 0.07624 | -0.016 | 12.445
9.5 | 0.953 | 0.08335 | -0.016 | 11.431
10 | 0.947 | 0.09022 | -0.015 | 10.493
10.5 | 0.93 | 0.10518 | -0.014 | 8.841
11 | 0.902 | 0.11195 | -0.014 | 8.059
11.5 | 0.863 | 0.127 | -0.014 | 6.799
12 | 0.814 | 0.14377 | -0.013 | 5.663
12.5 | 0.755 | 0.16437 | -0.012 | 4.595
13 | 0.688 | 0.18314 | -0.011 | 3.757
13.5 | 0.614 | 0.20722 | -0.011 | 2.962
14 | 0.534 | 0.24613 | -0.01 | 2.169
14.5 | 0.449 | 0.26588 | -0.013 | 1.687

## 6. Re 50k Mach 0.25 (2)
BIGFOIL.COM POLAR EXPORT
NACA65-412 a=0.0
NACA65-412 a=0.0 |  |  |  | Cl Max: | 1.0955 | at alpha= | 10.5 | deg
XFOIL ncrit=9 |  |  |  | L/D Max: | 27.3526 | at alpha= | 8 | deg
Re: | 50000 |  |  | Cd Min: | 0.2513 | at alpha= | -19.5 | deg
Mach: | 0.25 |  |  | Cl=0 at alpha= | 0.78873 | deg
|  |  |  | @ Cl=0.1, Cd= | 0.035485
|  |  |  | @ Cl=0.4, Cd= | 0.048936
|  |  |  | @ Cl=0.6, Cd= | 0.058361
alpha (deg) | Cl | Cd | Cm | Cl/Cd
-20 | -0.6858 | 0.2487 | 0.0426 | -2.7575
-19.5 | -0.6797 | 0.2513 | 0.0357 | -2.7047
-19 | -0.6486 | 0.23456 | 0.0339 | -2.7652
-18.5 | -0.6279 | 0.22705 | 0.0304 | -2.7655
-18 | -0.6122 | 0.22211 | 0.0255 | -2.7563
-17.5 | -0.6103 | 0.22374 | 0.0189 | -2.7277
-17 | -0.5749 | 0.20759 | 0.0179 | -2.7694
-16.5 | -0.5607 | 0.20259 | 0.0134 | -2.7677
-16 | -0.5461 | 0.19593 | 0.0092 | -2.7872
-15.5 | -0.525 | 0.18802 | 0.0064 | -2.7923
-15 | -0.5329 | 0.18865 | 0 | -2.8248
-14.5 | -0.4936 | 0.17436 | -0.0005 | -2.8309
-14 | -0.5067 | 0.17438 | -0.007 | -2.9057
-13.5 | -0.4757 | 0.16304 | -0.008 | -2.9177
-13 | -0.4555 | 0.15456 | -0.01 | -2.9471
-12.5 | -0.441 | 0.14714 | -0.0125 | -2.9971
-12 | -0.4295 | 0.14026 | -0.015 | -3.0622
-11.5 | -0.4184 | 0.13343 | -0.0172 | -3.1357
-11 | -0.4162 | 0.12771 | -0.0198 | -3.2589
-10.5 | -0.3981 | 0.12018 | -0.0202 | -3.3125
-10 | -0.3865 | 0.11367 | -0.0208 | -3.4002
-9.5 | -0.3871 | 0.10855 | -0.0213 | -3.5661
-9 | -0.3715 | 0.10234 | -0.0198 | -3.6301
-8.5 | -0.3511 | 0.09655 | -0.0167 | -3.6365
-8 | -0.3023 | 0.08966 | -0.0128 | -3.3716
-7.5 | -0.2697 | 0.08402 | -0.0099 | -3.21
-7 | -0.2443 | 0.07874 | -0.0074 | -3.1026
-5.5 | -0.4338 | 0.07327 | 0.0148 | -5.9206
-5 | -0.5397 | 0.06982 | 0.0222 | -7.7299
-4.5 | -0.5586 | 0.0507 | -0.0131 | -11.0178
-4 | -0.5117 | 0.04444 | -0.0133 | -11.5144
-3.5 | -0.464 | 0.04049 | -0.0117 | -11.4596
-3 | -0.4197 | 0.03676 | -0.0101 | -11.4173
-2.5 | -0.3736 | 0.03417 | -0.0083 | -10.9336
-2 | -0.3262 | 0.03227 | -0.0062 | -10.1085
-1.5 | -0.2804 | 0.03096 | -0.0041 | -9.0568
-1 | -0.2394 | 0.02996 | -0.0019 | -7.9907
-0.5 | -0.1164 | 0.02861 | -0.0094 | -4.0685
0 | -0.075 | 0.02957 | -0.01 | -2.5364
0.5 | -0.0287 | 0.0309 | -0.0114 | -0.9288
1 | 0.021 | 0.03254 | -0.0133 | 0.64536
1.5 | 0.0716 | 0.03436 | -0.0154 | 2.0838
2 | 0.1226 | 0.03638 | -0.0176 | 3.37
2.5 | 0.1821 | 0.03884 | -0.0211 | 4.6885
3 | 0.2264 | 0.04095 | -0.0221 | 5.5287
3.5 | 0.2868 | 0.04364 | -0.0253 | 6.572
4 | 0.339 | 0.04614 | -0.0272 | 7.3472
4.5 | 0.397 | 0.04877 | -0.0294 | 8.1403
5 | 0.44 | 0.05115 | -0.0294 | 8.6022
5.5 | 0.4862 | 0.05361 | -0.0297 | 9.0692
6 | 0.5525 | 0.05587 | -0.0313 | 9.889
6.5 | 0.5927 | 0.0581 | -0.0301 | 10.2014
7 | 0.6434 | 0.05991 | -0.0291 | 10.7394
7.5 | 0.7063 | 0.06039 | -0.0275 | 11.6956
8 | 0.9371 | 0.03426 | -0.0127 | 27.3526
8.5 | 0.9277 | 0.03534 | 0.0004 | 26.2507
9 | 0.9585 | 0.04034 | 0.0048 | 23.7605
9.5 | 1.065 | 0.04733 | 0.0017 | 22.5016
10 | 1.0877 | 0.0537 | 0.0048 | 20.2551
10.5 | 1.0955 | 0.06172 | 0.008 | 17.7495
11 | 1.0674 | 0.06901 | 0.0125 | 15.4673
11.5 | 1.0303 | 0.0776 | 0.0142 | 13.2771
13.5 | 0.7845 | 0.15209 | -0.0292 | 5.1581
14 | 0.752 | 0.17263 | -0.0455 | 4.3561
14.5 | 0.7633 | 0.18042 | -0.0483 | 4.2307
15 | 0.7755 | 0.18856 | -0.0516 | 4.1127
15.5 | 0.7941 | 0.19721 | -0.0543 | 4.0267

## 7. Re 50k Mach 0.50 (1)
BIGFOIL.COM POLAR EXPORT
NACA65-412 a=0.0
NACA65-412 a=0.0 |  |  |  | Cl Max: | 1.168 | at alpha= | 20 | deg
JavaFoil+Calcfoil stall+Eppler ext transition |  |  |  | L/D Max: | 33.14 | at alpha= | 5.5 | deg
Re: | 50000 |  |  | Cd Min: | 0.0198 | at alpha= | 0 | deg
Mach: | 0.5 |  |  | Cl=0 at alpha= | -1.9546 | deg
|  |  |  | @ Cl=0.1, Cd= | 0.036739
|  |  |  | @ Cl=0.4, Cd= | 0.020729
|  |  |  | @ Cl=0.6, Cd= | 0.022617
alpha (deg) | Cl | Cd | Cm | Cl/Cd
-20 | -0.977 | 0.41186 | -0.006 | -2.372
-19.5 | -0.951 | 0.39446 | -0.006 | -2.411
-19 | -0.925 | 0.41012 | -0.006 | -2.254
-18.5 | -0.898 | 0.3802 | -0.006 | -2.363
-18 | -0.872 | 0.37481 | -0.007 | -2.327
-17.5 | -0.843 | 0.38006 | -0.007 | -2.219
-17 | -0.817 | 0.36571 | -0.007 | -2.233
-16.5 | -0.79 | 0.36086 | -0.007 | -2.189
-16 | -0.764 | 0.35686 | -0.007 | -2.14
-15.5 | -0.737 | 0.35296 | -0.008 | -2.088
-15 | -0.71 | 0.35203 | -0.008 | -2.017
-14.5 | -0.683 | 0.33017 | -0.008 | -2.07
-14 | -0.655 | 0.47977 | -0.008 | -1.365
-13.5 | -0.628 | 0.2752 | -0.008 | -2.283
-13 | -0.601 | 0.30089 | -0.008 | -1.998
-12.5 | -0.574 | 0.29753 | -0.009 | -1.931
-12 | -0.547 | 0.29418 | -0.009 | -1.861
-11.5 | -0.52 | 0.29089 | -0.009 | -1.789
-11 | -0.493 | 0.26123 | -0.009 | -1.888
-10.5 | -0.465 | 0.23398 | -0.009 | -1.989
-10 | -0.438 | 0.22993 | -0.009 | -1.906
-9.5 | -0.411 | 0.23098 | -0.009 | -1.78
-9 | -0.384 | 0.22877 | -0.01 | -1.679
-8.5 | -0.357 | 0.22649 | -0.01 | -1.576
-8 | -0.33 | 0.22056 | -0.01 | -1.495
-7.5 | -0.302 | 0.1988 | -0.009 | -1.519
-7 | -0.275 | 0.18636 | -0.009 | -1.475
-6.5 | -0.248 | 0.1784 | -0.01 | -1.388
-6 | -0.221 | 0.14214 | -0.01 | -1.552
-5.5 | -0.315 | 0.07155 | -0.01 | -4.404
-5 | -0.295 | 0.06189 | -0.01 | -4.761
-4.5 | -0.258 | 0.05333 | -0.011 | -4.837
-4 | -0.214 | 0.0481 | -0.012 | -4.439
-3.5 | -0.165 | 0.04466 | -0.012 | -3.684
-3 | -0.113 | 0.04221 | -0.013 | -2.674
-2.5 | -0.06 | 0.04008 | -0.013 | -1.485
-2 | -0.005 | 0.03853 | -0.014 | -0.132
-1.5 | 0.05 | 0.03743 | -0.014 | 1.335
-1 | 0.105 | 0.03667 | -0.015 | 2.872
-0.5 | 0.161 | 0.03602 | -0.016 | 4.473
0 | 0.255 | 0.0198 | -0.034 | 12.858
0.5 | 0.318 | 0.02018 | -0.034 | 15.748
1 | 0.382 | 0.0206 | -0.035 | 18.523
1.5 | 0.445 | 0.02105 | -0.036 | 21.152
2 | 0.508 | 0.02162 | -0.036 | 23.504
2.5 | 0.571 | 0.02228 | -0.037 | 25.623
3 | 0.633 | 0.023 | -0.038 | 27.531
3.5 | 0.695 | 0.02381 | -0.038 | 29.208
4 | 0.755 | 0.02476 | -0.039 | 30.51
4.5 | 0.815 | 0.02577 | -0.04 | 31.614
5 | 0.898 | 0.02712 | -0.042 | 33.107
5.5 | 0.95 | 0.02867 | -0.043 | 33.14
6 | 0.841 | 0.04967 | -0.02 | 16.932
6.5 | 0.876 | 0.05444 | -0.018 | 16.083
7 | 0.898 | 0.06199 | -0.018 | 14.484
7.5 | 0.893 | 0.07199 | -0.017 | 12.403
8 | 0.823 | 0.08969 | -0.016 | 9.171
8.5 | 0.563 | 0.16902 | -0.014 | 3.328
9 | 0.59 | 0.18967 | -0.018 | 3.108
9.5 | 0.616 | 0.20275 | -0.018 | 3.038
10 | 0.643 | 0.23585 | -0.021 | 2.726
10.5 | 0.669 | 0.2241 | -0.021 | 2.986
11 | 0.695 | 0.2291 | -0.022 | 3.036
11.5 | 0.722 | 0.25536 | -0.022 | 2.826
12 | 0.749 | 0.27053 | -0.025 | 2.769
12.5 | 0.775 | 0.27519 | -0.025 | 2.816
13 | 0.801 | 0.28714 | -0.026 | 2.789
13.5 | 0.829 | 0.32693 | -0.028 | 2.534
14 | 0.854 | 0.33386 | -0.029 | 2.559
14.5 | 0.88 | 0.34206 | -0.029 | 2.573
15 | 0.906 | 0.33338 | -0.03 | 2.718
15.5 | 0.934 | 0.35704 | -0.032 | 2.616
16 | 0.96 | 0.36298 | -0.032 | 2.644
16.5 | 0.985 | 0.37174 | -0.033 | 2.651
17 | 1.013 | 0.41188 | -0.035 | 2.46
17.5 | 1.039 | 0.42086 | -0.036 | 2.468
18 | 1.064 | 0.43221 | -0.036 | 2.462
18.5 | 1.09 | 0.42261 | -0.037 | 2.578
19 | 1.118 | 0.46155 | -0.039 | 2.422
19.5 | 1.143 | 0.46493 | -0.039 | 2.459
20 | 1.168 | 0.46996 | -0.04 | 2.486

## 8. Re 50k Mach 0.50 (2)
BIGFOIL.COM POLAR EXPORT
NACA65-412 a=0.0
NACA65-412 a=0.0 |  |  |  | Cl Max: | 1.0154 | at alpha= | 20 | deg
XFOIL ncrit=9 |  |  |  | L/D Max: | 19.5441 | at alpha= | 8.5 | deg
Re: | 50000 |  |  | Cd Min: | 0.28898 | at alpha= | 20 | deg
Mach: | 0.5 |  |  | Cl=0 at alpha= | 0.31818 | deg
|  |  |  | @ Cl=0.1, Cd= | 0.038563
|  |  |  | @ Cl=0.4, Cd= | 0.053229
|  |  |  | @ Cl=0.6, Cd= | 0.065115
alpha (deg) | Cl | Cd | Cm | Cl/Cd
-20 | -0.7381 | 0.26778 | 0.0518 | -2.7564
-19.5 | -0.715 | 0.26034 | 0.0463 | -2.7464
-19 | -0.698 | 0.25764 | 0.0395 | -2.7092
-18.5 | -0.6737 | 0.24748 | 0.0347 | -2.7222
-18 | -0.6462 | 0.23679 | 0.0309 | -2.729
-17.5 | -0.6274 | 0.23171 | 0.0251 | -2.7077
-17 | -0.6044 | 0.22287 | 0.0204 | -2.7119
-16.5 | -0.5802 | 0.21456 | 0.0163 | -2.7041
-16 | -0.5696 | 0.21173 | 0.0099 | -2.6902
-15.5 | -0.5365 | 0.19902 | 0.0073 | -2.6957
-15 | -0.5315 | 0.19728 | 0.001 | -2.6941
-14.5 | -0.4969 | 0.18461 | -0.0013 | -2.6916
-14 | -0.4759 | 0.17656 | -0.005 | -2.6954
-13.5 | -0.4597 | 0.16976 | -0.009 | -2.7079
-13 | -0.4541 | 0.16554 | -0.0135 | -2.7431
-12.5 | -0.4429 | 0.15947 | -0.0169 | -2.7773
-12 | -0.4233 | 0.15108 | -0.0196 | -2.8018
-11.5 | -0.389 | 0.14044 | -0.0208 | -2.7699
-11 | -0.382 | 0.13459 | -0.0232 | -2.8382
-10.5 | -0.3778 | 0.12946 | -0.0248 | -2.9183
-10 | -0.3542 | 0.1212 | -0.0254 | -2.9224
-9.5 | -0.3273 | 0.11348 | -0.0252 | -2.8842
-9 | -0.3189 | 0.10835 | -0.024 | -2.9432
-8.5 | -0.2878 | 0.10123 | -0.0217 | -2.843
-7.5 | -0.2573 | 0.09149 | -0.0137 | -2.8123
-7 | -0.2646 | 0.08866 | -0.007 | -2.9844
-6.5 | -0.2857 | 0.08677 | 0.0003 | -3.2926
-6 | -0.3884 | 0.08485 | 0.0035 | -4.5775
-5.5 | -0.5168 | 0.07908 | -0.0008 | -6.5352
-5 | -0.5827 | 0.06989 | -0.0098 | -8.3374
-4.5 | -0.588 | 0.06175 | -0.0132 | -9.5223
-4 | -0.5715 | 0.0548 | -0.0136 | -10.4288
-3 | -0.4987 | 0.04415 | -0.0115 | -11.2956
-2.5 | -0.452 | 0.04027 | -0.0098 | -11.2242
-2 | -0.3912 | 0.03718 | -0.0094 | -10.5218
-1.5 | -0.3105 | 0.03527 | -0.0115 | -8.8035
-0.5 | -0.0461 | 0.03382 | -0.027 | -1.3631
0 | -0.0182 | 0.03444 | -0.0242 | -0.52846
0.5 | 0.0104 | 0.03529 | -0.0216 | 0.2947
1 | 0.0478 | 0.03659 | -0.0205 | 1.3064
1.5 | 0.0983 | 0.03849 | -0.0215 | 2.5539
2 | 0.1404 | 0.04029 | -0.0211 | 3.4847
2.5 | 0.191 | 0.04251 | -0.0222 | 4.4931
3 | 0.2408 | 0.04491 | -0.0231 | 5.3618
3.5 | 0.2956 | 0.04756 | -0.0246 | 6.2153
4 | 0.3475 | 0.05027 | -0.0255 | 6.9127
4.5 | 0.396 | 0.05301 | -0.0259 | 7.4703
5 | 0.4482 | 0.05587 | -0.0264 | 8.0222
5.5 | 0.5013 | 0.05878 | -0.0266 | 8.5284
6 | 0.5475 | 0.06165 | -0.026 | 8.8808
6.5 | 0.5905 | 0.06456 | -0.0248 | 9.1465
7 | 0.6372 | 0.06729 | -0.0233 | 9.4695
7.5 | 0.703 | 0.06846 | -0.0206 | 10.2688
8 | 0.8099 | 0.06044 | -0.009 | 13.4001
8.5 | 0.9303 | 0.0476 | 0.0132 | 19.5441
9 | 0.938 | 0.05461 | 0.0159 | 17.1763
9.5 | 0.9268 | 0.0635 | 0.0161 | 14.5953
10 | 0.897 | 0.0747 | 0.0132 | 12.008
10.5 | 0.8563 | 0.08856 | 0.0066 | 9.6692
11 | 0.8238 | 0.10349 | -0.0015 | 7.9602
11.5 | 0.8026 | 0.11844 | -0.0097 | 6.7764
12 | 0.7893 | 0.13227 | -0.0174 | 5.9673
12.5 | 0.7846 | 0.14471 | -0.0242 | 5.4219
13 | 0.7817 | 0.15725 | -0.0317 | 4.9711
13.5 | 0.7847 | 0.16985 | -0.0391 | 4.62
14 | 0.7763 | 0.18579 | -0.0524 | 4.1784
14.5 | 0.7984 | 0.1957 | -0.0559 | 4.0797
15 | 0.827 | 0.20687 | -0.0589 | 3.9977
15.5 | 0.8313 | 0.21195 | -0.0643 | 3.9222
16 | 0.8502 | 0.22041 | -0.0686 | 3.8574
16.5 | 0.8703 | 0.22897 | -0.0727 | 3.8009
17 | 0.8976 | 0.24022 | -0.0762 | 3.7366
17.5 | 0.9254 | 0.25204 | -0.0795 | 3.6716
18 | 0.9361 | 0.25598 | -0.0855 | 3.6569
18.5 | 0.9523 | 0.26309 | -0.0911 | 3.6197
19 | 0.9809 | 0.27586 | -0.0945 | 3.5558
19.5 | 0.9968 | 0.2812 | -0.1006 | 3.5448
20 | 1.0154 | 0.28898 | -0.1063 | 3.5137

## 9. Re 100k Mach 0.00 (1)
BIGFOIL.COM POLAR EXPORT
NACA65-412 a=0.0
NACA65-412 a=0.0 |  |  |  | Cl Max: | 0.992 | at alpha= | 7 | deg
JavaFoil+Calcfoil stall+Eppler ext transition |  |  |  | L/D Max: | 50.499 | at alpha= | 5.5 | deg
Re: | 100000 |  |  | Cd Min: | 0.01259 | at alpha= | 0 | deg
Mach: | 0 |  |  | Cl=0 at alpha= | -1.9574 | deg
|  |  |  | @ Cl=0.1, Cd= | 0.030563
|  |  |  | @ Cl=0.4, Cd= | 0.01313
|  |  |  | @ Cl=0.6, Cd= | 0.014327
alpha (deg) | Cl | Cd | Cm | Cl/Cd
-16.5 | -0.434 | 0.28608 | -0.004 | -1.519
-16 | -0.454 | 0.25329 | -0.004 | -1.793
-15.5 | -0.474 | 0.23629 | -0.004 | -2.006
-15 | -0.493 | 0.21785 | -0.004 | -2.265
-14.5 | -0.512 | 0.19754 | -0.005 | -2.594
-14 | -0.53 | 0.19016 | -0.005 | -2.789
-13.5 | -0.547 | 0.16884 | -0.005 | -3.24
-13 | -0.562 | 0.16162 | -0.005 | -3.477
-12.5 | -0.574 | 0.14287 | -0.006 | -4.02
-12 | -0.584 | 0.13353 | -0.006 | -4.373
-11.5 | -0.59 | 0.12071 | -0.006 | -4.889
-11 | -0.589 | 0.11393 | -0.006 | -5.174
-10.5 | -0.584 | 0.10234 | -0.007 | -5.705
-10 | -0.574 | 0.09374 | -0.007 | -6.128
-9.5 | -0.561 | 0.08505 | -0.007 | -6.597
-9 | -0.544 | 0.0787 | -0.007 | -6.911
-8.5 | -0.523 | 0.07196 | -0.008 | -7.264
-8 | -0.498 | 0.06756 | -0.008 | -7.367
-7.5 | -0.469 | 0.06182 | -0.008 | -7.587
-7 | -0.437 | 0.05728 | -0.009 | -7.63
-6.5 | -0.402 | 0.05366 | -0.009 | -7.483
-6 | -0.363 | 0.05031 | -0.009 | -7.209
-5.5 | -0.322 | 0.04716 | -0.01 | -6.828
-5 | -0.28 | 0.04398 | -0.01 | -6.36
-4.5 | -0.236 | 0.04146 | -0.011 | -5.694
-4 | -0.191 | 0.0396 | -0.011 | -4.83
-3.5 | -0.146 | 0.03749 | -0.011 | -3.881
-3 | -0.099 | 0.03627 | -0.012 | -2.729
-2.5 | -0.052 | 0.03506 | -0.012 | -1.481
-2 | -0.004 | 0.03401 | -0.013 | -0.13
-1.5 | 0.043 | 0.03321 | -0.013 | 1.307
-1 | 0.092 | 0.03241 | -0.015 | 2.825
-0.5 | 0.173 | 0.01371 | -0.03 | 12.642
0 | 0.229 | 0.01259 | -0.031 | 18.155
0.5 | 0.286 | 0.01276 | -0.031 | 22.402
1 | 0.343 | 0.0129 | -0.032 | 26.603
1.5 | 0.4 | 0.01313 | -0.032 | 30.445
2 | 0.456 | 0.01338 | -0.033 | 34.105
2.5 | 0.513 | 0.01375 | -0.034 | 37.263
3 | 0.568 | 0.0141 | -0.034 | 40.309
3.5 | 0.623 | 0.01449 | -0.035 | 43.016
4 | 0.678 | 0.01494 | -0.035 | 45.378
4.5 | 0.732 | 0.01543 | -0.036 | 47.423
5 | 0.785 | 0.01596 | -0.037 | 49.163
5.5 | 0.837 | 0.01657 | -0.037 | 50.499
6 | 0.899 | 0.02051 | -0.038 | 43.855
6.5 | 0.947 | 0.02151 | -0.039 | 44.038
7 | 0.992 | 0.02254 | -0.04 | 44.001
7.5 | 0.861 | 0.0522 | -0.018 | 16.489
8 | 0.893 | 0.05593 | -0.017 | 15.965
8.5 | 0.922 | 0.05987 | -0.016 | 15.396
9 | 0.946 | 0.06494 | -0.016 | 14.561
9.5 | 0.962 | 0.06943 | -0.016 | 13.854
10 | 0.972 | 0.07526 | -0.016 | 12.918
10.5 | 0.977 | 0.08127 | -0.016 | 12.016
11 | 0.975 | 0.08944 | -0.016 | 10.899
11.5 | 0.967 | 0.09451 | -0.015 | 10.233
12 | 0.954 | 0.10161 | -0.015 | 9.389

## 10. Re 100k Mach 0.00 (2)
BIGFOIL.COM POLAR EXPORT
NACA65-412 a=0.0
NACA65-412 a=0.0 |  |  |  | Cl Max: | 1.1509 | at alpha= | 11 | deg
XFOIL ncrit=9 |  |  |  | L/D Max: | 52.3607 | at alpha= | 7.5 | deg
Re: | 100000 |  |  | Cd Min: | 0.19201 | at alpha= | 16 | deg
Mach: | 0 |  |  | Cl=0 at alpha= | -1.9911 | deg
|  |  |  | @ Cl=0.1, Cd= | 0.022679
|  |  |  | @ Cl=0.4, Cd= | 0.02161
|  |  |  | @ Cl=0.6, Cd= | 0.026544
alpha (deg) | Cl | Cd | Cm | Cl/Cd
-7.5 | -0.5399 | 0.07463 | -0.0331 | -7.2344
-7 | -0.5257 | 0.06825 | -0.0434 | -7.7026
-6.5 | -0.4809 | 0.05769 | -0.047 | -8.3359
-6 | -0.4497 | 0.05193 | -0.0496 | -8.6597
-4.5 | -0.2755 | 0.03331 | -0.0533 | -8.2708
-4 | -0.219 | 0.02981 | -0.0525 | -7.3465
-3.5 | -0.1524 | 0.02731 | -0.054 | -5.5804
-3 | -0.0883 | 0.02489 | -0.0556 | -3.5476
-2.5 | -0.0435 | 0.02387 | -0.0536 | -1.8224
-2 | -0.0045 | 0.02309 | -0.0511 | -0.19489
-1.5 | 0.2472 | 0.0221 | -0.0732 | 11.1855
-1 | 0.3159 | 0.02189 | -0.0779 | 14.4312
-0.5 | 0.3876 | 0.02165 | -0.083 | 17.903
0 | 0.4533 | 0.02144 | -0.0866 | 21.1427
0.5 | 0.482 | 0.02202 | -0.0836 | 21.8892
1 | 0.5091 | 0.02262 | -0.0801 | 22.5066
1.5 | 0.5286 | 0.02346 | -0.0756 | 22.532
2 | 0.5396 | 0.02451 | -0.0696 | 22.0155
2.5 | 0.5517 | 0.02542 | -0.0634 | 21.7034
3 | 0.57 | 0.02614 | -0.0576 | 21.8057
3.5 | 0.6012 | 0.02656 | -0.0533 | 22.6355
4 | 0.6434 | 0.02668 | -0.0503 | 24.1154
4.5 | 0.6947 | 0.02636 | -0.0482 | 26.3543
5 | 0.7536 | 0.02552 | -0.0466 | 29.5298
5.5 | 0.7932 | 0.02548 | -0.0431 | 31.1303
6 | 0.8575 | 0.02358 | -0.0412 | 36.3656
6.5 | 0.9207 | 0.02001 | -0.0372 | 46.012
7 | 0.9632 | 0.01867 | -0.0326 | 51.5908
7.5 | 0.987 | 0.01885 | -0.0261 | 52.3607
8 | 0.956 | 0.02307 | -0.0145 | 41.4391
8.5 | 0.9426 | 0.02731 | -0.0066 | 34.5148
9 | 0.9608 | 0.03053 | -0.0026 | 31.4707
10 | 1.0837 | 0.03842 | -0.0033 | 28.2067
10.5 | 1.141 | 0.04556 | -0.0043 | 25.0439
11 | 1.1509 | 0.05109 | 0.0002 | 22.5269
11.5 | 1.1432 | 0.05781 | 0.0056 | 19.7751
12 | 1.1171 | 0.06457 | 0.0104 | 17.3006
12.5 | 1.0825 | 0.07256 | 0.0129 | 14.9187
13 | 1.0411 | 0.08205 | 0.0125 | 12.6886
13.5 | 1.005 | 0.09369 | 0.0096 | 10.7269
14 | 0.8751 | 0.12262 | -0.0107 | 7.1367
14.5 | 0.8228 | 0.1644 | -0.0317 | 5.0049
15 | 0.7984 | 0.17416 | -0.0409 | 4.5843
15.5 | 0.8066 | 0.18305 | -0.0446 | 4.4064
16 | 0.8486 | 0.19201 | -0.0418 | 4.4196

## 11. Re 100k Mach 0.10 (1)
BIGFOIL.COM POLAR EXPORT
NACA65-412 a=0.0
NACA65-412 a=0.0 |  |  |  | Cl Max: | 0.972 | at alpha= | 10.5 | deg
JavaFoil+Calcfoil stall+Eppler ext transition |  |  |  | L/D Max: | 49.087 | at alpha= | 5 | deg
Re: | 100000 |  |  | Cd Min: | 0.01262 | at alpha= | 0 | deg
Mach: | 0.1 |  |  | Cl=0 at alpha= | -1.9583 | deg
|  |  |  | @ Cl=0.1, Cd= | 0.030631
|  |  |  | @ Cl=0.4, Cd= | 0.013177
|  |  |  | @ Cl=0.6, Cd= | 0.014397
alpha (deg) | Cl | Cd | Cm | Cl/Cd
-16 | -0.41 | 0.27679 | -0.004 | -1.481
-15.5 | -0.432 | 0.25874 | -0.004 | -1.671
-15 | -0.455 | 0.23691 | -0.004 | -1.919
-14.5 | -0.477 | 0.21652 | -0.004 | -2.202
-14 | -0.498 | 0.20352 | -0.005 | -2.448
-13.5 | -0.518 | 0.17909 | -0.005 | -2.894
-13 | -0.537 | 0.16508 | -0.005 | -3.25
-12.5 | -0.553 | 0.14885 | -0.006 | -3.712
-12 | -0.566 | 0.13896 | -0.006 | -4.071
-11.5 | -0.575 | 0.12386 | -0.006 | -4.644
-11 | -0.577 | 0.1156 | -0.006 | -4.995
-10.5 | -0.574 | 0.10329 | -0.007 | -5.559
-10 | -0.567 | 0.09854 | -0.007 | -5.756
-9.5 | -0.556 | 0.08802 | -0.007 | -6.316
-9 | -0.54 | 0.07957 | -0.007 | -6.792
-8.5 | -0.521 | 0.07362 | -0.008 | -7.072
-8 | -0.497 | 0.06807 | -0.008 | -7.297
-7.5 | -0.469 | 0.06277 | -0.008 | -7.471
-7 | -0.438 | 0.05808 | -0.009 | -7.534
-6.5 | -0.402 | 0.05432 | -0.009 | -7.408
-6 | -0.364 | 0.0508 | -0.009 | -7.16
-5.5 | -0.323 | 0.0471 | -0.01 | -6.86
-5 | -0.281 | 0.04423 | -0.01 | -6.348
-4.5 | -0.237 | 0.04163 | -0.011 | -5.694
-4 | -0.192 | 0.03947 | -0.011 | -4.866
-3.5 | -0.146 | 0.0376 | -0.011 | -3.887
-3 | -0.099 | 0.03634 | -0.012 | -2.737
-2.5 | -0.052 | 0.03512 | -0.012 | -1.486
-2 | -0.004 | 0.03405 | -0.013 | -0.13
-1.5 | 0.044 | 0.03324 | -0.013 | 1.312
-1 | 0.092 | 0.03246 | -0.015 | 2.834
-0.5 | 0.174 | 0.01371 | -0.03 | 12.701
0 | 0.23 | 0.01262 | -0.031 | 18.198
0.5 | 0.287 | 0.01279 | -0.031 | 22.459
1 | 0.345 | 0.01299 | -0.032 | 26.522
1.5 | 0.401 | 0.01318 | -0.033 | 30.467
2 | 0.458 | 0.0135 | -0.033 | 33.955
2.5 | 0.515 | 0.01381 | -0.034 | 37.29
3 | 0.571 | 0.01417 | -0.034 | 40.298
3.5 | 0.626 | 0.0146 | -0.035 | 42.87
4 | 0.681 | 0.01501 | -0.035 | 45.366
4.5 | 0.735 | 0.01551 | -0.036 | 47.386
5 | 0.788 | 0.01605 | -0.037 | 49.087
5.5 | 0.853 | 0.01972 | -0.038 | 43.259
6 | 0.903 | 0.02065 | -0.039 | 43.739
6.5 | 0.951 | 0.02166 | -0.039 | 43.893
7 | 0.831 | 0.04845 | -0.02 | 17.142
7.5 | 0.864 | 0.05237 | -0.018 | 16.494
8 | 0.895 | 0.05619 | -0.017 | 15.936
8.5 | 0.924 | 0.06048 | -0.016 | 15.278
9 | 0.947 | 0.06589 | -0.016 | 14.369
9.5 | 0.962 | 0.07076 | -0.017 | 13.593
10 | 0.97 | 0.07525 | -0.016 | 12.893
10.5 | 0.972 | 0.08158 | -0.016 | 11.916
11 | 0.968 | 0.08999 | -0.016 | 10.752
11.5 | 0.956 | 0.09572 | -0.015 | 9.992
12 | 0.94 | 0.10716 | -0.015 | 8.769
12.5 | 0.917 | 0.11479 | -0.014 | 7.991
13 | 0.89 | 0.12482 | -0.014 | 7.133
13.5 | 0.859 | 0.13652 | -0.012 | 6.293
14 | 0.825 | 0.14598 | -0.013 | 5.652
14.5 | 0.788 | 0.16529 | -0.01 | 4.77
15 | 0.751 | 0.1734 | -0.013 | 4.329
15.5 | 0.712 | 0.18561 | -0.012 | 3.834

## 12. Re 100k Mach 0.10 (2)
BIGFOIL.COM POLAR EXPORT
NACA65-412 a=0.0
NACA65-412 a=0.0 |  |  |  | Cl Max: | 1.1442 | at alpha= | 11 | deg
XFOIL ncrit=9 |  |  |  | L/D Max: | 51.6569 | at alpha= | 7 | deg
Re: | 100000 |  |  | Cd Min: | 0.19157 | at alpha= | 16 | deg
Mach: | 0.1 |  |  | Cl=0 at alpha= | -1.9903 | deg
|  |  |  | @ Cl=0.1, Cd= | 0.022788
|  |  |  | @ Cl=0.4, Cd= | 0.021832
|  |  |  | @ Cl=0.6, Cd= | 0.026515
alpha (deg) | Cl | Cd | Cm | Cl/Cd
-5 | -0.3795 | 0.04269 | -0.049 | -8.8897
-4.5 | -0.2741 | 0.03347 | -0.0543 | -8.1894
-4 | -0.2189 | 0.02996 | -0.0531 | -7.3064
-3.5 | -0.1567 | 0.02774 | -0.0537 | -5.6489
-3 | -0.0868 | 0.02499 | -0.0563 | -3.4734
-2.5 | -0.0423 | 0.02401 | -0.0542 | -1.7618
-2 | -0.0049 | 0.02321 | -0.0514 | -0.21112
-1.5 | 0.2484 | 0.02219 | -0.0734 | 11.1942
-1 | 0.3158 | 0.02202 | -0.0779 | 14.3415
-0.5 | 0.3858 | 0.02185 | -0.0828 | 17.6568
0 | 0.4503 | 0.02177 | -0.0864 | 20.6844
0.5 | 0.4783 | 0.02238 | -0.0833 | 21.3718
1 | 0.5017 | 0.02312 | -0.0794 | 21.6998
1.5 | 0.5209 | 0.02394 | -0.0747 | 21.7586
2 | 0.5367 | 0.02479 | -0.0692 | 21.6499
2.5 | 0.5525 | 0.02557 | -0.0633 | 21.6074
3 | 0.5734 | 0.02622 | -0.0578 | 21.8688
3.5 | 0.6059 | 0.02658 | -0.0535 | 22.7953
4 | 0.6489 | 0.02665 | -0.0506 | 24.349
5 | 0.7338 | 0.02681 | -0.0444 | 27.3704
5.5 | 0.7992 | 0.02539 | -0.0431 | 31.477
6 | 0.8572 | 0.02387 | -0.0405 | 35.9112
6.5 | 0.9253 | 0.01991 | -0.0367 | 46.4741
7 | 0.9665 | 0.01871 | -0.032 | 51.6569
7.5 | 0.9858 | 0.01915 | -0.0247 | 51.4778
8 | 0.9515 | 0.02354 | -0.013 | 40.4206
8.5 | 0.9415 | 0.02772 | -0.0057 | 33.9646
9 | 0.9609 | 0.03098 | -0.0017 | 31.0168
9.5 | 1.0317 | 0.03508 | -0.0025 | 29.4099
10 | 1.0873 | 0.03914 | -0.0025 | 27.7798
10.5 | 1.1394 | 0.04635 | -0.0029 | 24.5825
11 | 1.1442 | 0.05185 | 0.0021 | 22.0675
11.5 | 1.1328 | 0.05856 | 0.0074 | 19.3443
12 | 1.1054 | 0.06562 | 0.0117 | 16.8455
12.5 | 1.0704 | 0.07395 | 0.0134 | 14.4746
13 | 1.0295 | 0.08382 | 0.0124 | 12.2823
13.5 | 0.9968 | 0.09591 | 0.0092 | 10.3931
14 | 0.8209 | 0.14372 | -0.024 | 5.7118
14.5 | 0.8063 | 0.16584 | -0.0352 | 4.8619
15 | 0.7975 | 0.17506 | -0.0416 | 4.5556
15.5 | 0.8093 | 0.18392 | -0.0448 | 4.4003
16 | 0.8323 | 0.19157 | -0.046 | 4.3446

## 13. Re 100k Mach 0.25 (1)
BIGFOIL.COM POLAR EXPORT
NACA65-412 a=0.0
NACA65-412 a=0.0 |  |  |  | Cl Max: | 0.971 | at alpha= | 6.5 | deg
JavaFoil+Calcfoil stall+Eppler ext transition |  |  |  | L/D Max: | 48.75 | at alpha= | 5 | deg
Re: | 100000 |  |  | Cd Min: | 0.01283 | at alpha= | 0 | deg
Mach: | 0.25 |  |  | Cl=0 at alpha= | -1.95 | deg
|  |  |  | @ Cl=0.1, Cd= | 0.031399
|  |  |  | @ Cl=0.4, Cd= | 0.013441
|  |  |  | @ Cl=0.6, Cd= | 0.01465
alpha (deg) | Cl | Cd | Cm | Cl/Cd
-14.5 | -0.072 | 0.67231 | -0.005 | -0.107
-14 | -0.17 | 0.47436 | -0.005 | -0.359
-13.5 | -0.242 | 0.34104 | -0.005 | -0.71
-13 | -0.302 | 0.27676 | -0.005 | -1.09
-12.5 | -0.354 | 0.22471 | -0.005 | -1.577
-12 | -0.402 | 0.19309 | -0.006 | -2.079
-11.5 | -0.442 | 0.1644 | -0.006 | -2.692
-11 | -0.471 | 0.15169 | -0.006 | -3.106
-10.5 | -0.491 | 0.12833 | -0.007 | -3.825
-10 | -0.504 | 0.11326 | -0.007 | -4.449
-9.5 | -0.51 | 0.09894 | -0.007 | -5.152
-9 | -0.509 | 0.08954 | -0.007 | -5.68
-8.5 | -0.5 | 0.08144 | -0.008 | -6.143
-8 | -0.485 | 0.07434 | -0.008 | -6.529
-7.5 | -0.464 | 0.06786 | -0.008 | -6.842
-7 | -0.438 | 0.06114 | -0.009 | -7.158
-6.5 | -0.406 | 0.05606 | -0.009 | -7.234
-6 | -0.368 | 0.05196 | -0.009 | -7.088
-5.5 | -0.328 | 0.0486 | -0.01 | -6.757
-5 | -0.286 | 0.04527 | -0.01 | -6.325
-4.5 | -0.242 | 0.04211 | -0.011 | -5.753
-4 | -0.197 | 0.03986 | -0.011 | -4.934
-3.5 | -0.15 | 0.03818 | -0.012 | -3.924
-3 | -0.102 | 0.03664 | -0.012 | -2.785
-2.5 | -0.054 | 0.03531 | -0.013 | -1.517
-2 | -0.005 | 0.03421 | -0.013 | -0.133
-1.5 | 0.045 | 0.03342 | -0.014 | 1.341
-1 | 0.094 | 0.03273 | -0.015 | 2.886
-0.5 | 0.179 | 0.01387 | -0.031 | 12.896
0 | 0.235 | 0.01283 | -0.032 | 18.338
0.5 | 0.294 | 0.01301 | -0.032 | 22.61
1 | 0.353 | 0.01319 | -0.033 | 26.772
1.5 | 0.411 | 0.0135 | -0.033 | 30.48
2 | 0.47 | 0.01374 | -0.034 | 34.17
2.5 | 0.527 | 0.01411 | -0.035 | 37.391
3 | 0.585 | 0.01454 | -0.035 | 40.218
3.5 | 0.641 | 0.01495 | -0.036 | 42.902
4 | 0.698 | 0.01544 | -0.036 | 45.209
4.5 | 0.753 | 0.016 | -0.037 | 47.073
5 | 0.807 | 0.01656 | -0.038 | 48.75
5.5 | 0.873 | 0.02044 | -0.039 | 42.71
6 | 0.923 | 0.02143 | -0.04 | 43.081
6.5 | 0.971 | 0.02256 | -0.04 | 43.039
7 | 0.847 | 0.04947 | -0.018 | 17.114
7.5 | 0.88 | 0.05348 | -0.017 | 16.446
8 | 0.909 | 0.05756 | -0.017 | 15.788
8.5 | 0.933 | 0.06244 | -0.017 | 14.944
9 | 0.949 | 0.06883 | -0.017 | 13.788
9.5 | 0.953 | 0.07504 | -0.016 | 12.699
10 | 0.947 | 0.08174 | -0.016 | 11.585
10.5 | 0.93 | 0.09053 | -0.015 | 10.273
11 | 0.902 | 0.09944 | -0.015 | 9.074
11.5 | 0.863 | 0.1082 | -0.014 | 7.981

## 14. Re 100k Mach 0.25 (2)
BIGFOIL.COM POLAR EXPORT
NACA65-412 a=0.0
NACA65-412 a=0.0 |  |  |  | Cl Max: | 1.1229 | at alpha= | 10.5 | deg
XFOIL ncrit=9 |  |  |  | L/D Max: | 50.8741 | at alpha= | 7 | deg
Re: | 100000 |  |  | Cd Min: | 0.24803 | at alpha= | -20 | deg
Mach: | 0.25 |  |  | Cl=0 at alpha= | -2.0088 | deg
|  |  |  | @ Cl=0.1, Cd= | 0.023429
|  |  |  | @ Cl=0.4, Cd= | 0.022585
|  |  |  | @ Cl=0.6, Cd= | 0.027975
alpha (deg) | Cl | Cd | Cm | Cl/Cd
-20 | -0.688 | 0.24803 | 0.0446 | -2.7739
-19.5 | -0.6781 | 0.24735 | 0.038 | -2.7415
-19 | -0.6592 | 0.23851 | 0.0337 | -2.7638
-18.5 | -0.6306 | 0.22519 | 0.0324 | -2.8003
-18 | -0.6111 | 0.21827 | 0.0286 | -2.7997
-17.5 | -0.5926 | 0.21165 | 0.0245 | -2.7999
-17 | -0.5765 | 0.20601 | 0.0194 | -2.7984
-16.5 | -0.574 | 0.20555 | 0.0123 | -2.7925
-16 | -0.5499 | 0.19362 | 0.0095 | -2.8401
-15.5 | -0.5244 | 0.18406 | 0.0079 | -2.8491
-15 | -0.5073 | 0.17712 | 0.0043 | -2.8642
-14.5 | -0.4938 | 0.1708 | -0.0002 | -2.8911
-14 | -0.4983 | 0.16822 | -0.0077 | -2.9622
-13.5 | -0.4685 | 0.1561 | -0.008 | -3.0013
-13 | -0.4512 | 0.14882 | -0.0105 | -3.0319
-12.5 | -0.4496 | 0.14326 | -0.0165 | -3.1383
-12 | -0.4612 | 0.13895 | -0.0251 | -3.3192
-11.5 | -0.4193 | 0.1268 | -0.0214 | -3.3068
-11 | -0.4179 | 0.12027 | -0.0268 | -3.4747
-10.5 | -0.4143 | 0.11206 | -0.0312 | -3.6971
-10 | -0.4007 | 0.10517 | -0.0332 | -3.81
-9.5 | -0.4336 | 0.09842 | -0.0465 | -4.4056
-9 | -0.3964 | 0.09032 | -0.0415 | -4.3888
-8.5 | -0.4542 | 0.08544 | -0.0474 | -5.316
-8 | -0.5136 | 0.08478 | -0.0372 | -6.058
-7.5 | -0.5079 | 0.07798 | -0.0341 | -6.5132
-7 | -0.4851 | 0.06852 | -0.0443 | -7.0797
-6.5 | -0.4669 | 0.06068 | -0.051 | -7.6945
-6 | -0.4384 | 0.05441 | -0.0529 | -8.0573
-5.5 | -0.4062 | 0.04906 | -0.0518 | -8.2797
-4.5 | -0.284 | 0.03522 | -0.0561 | -8.0636
-4 | -0.214 | 0.03072 | -0.0574 | -6.9661
-3.5 | -0.1603 | 0.02858 | -0.0562 | -5.6088
-3 | -0.1052 | 0.02622 | -0.0559 | -4.0122
-2.5 | -0.0335 | 0.02452 | -0.0577 | -1.3662
-2 | 0.0006 | 0.02376 | -0.0539 | 0.025253
-1.5 | 0.2436 | 0.02295 | -0.0733 | 10.6144
-1 | 0.3161 | 0.02266 | -0.0779 | 13.9497
-0.5 | 0.3837 | 0.02258 | -0.0821 | 16.9929
0 | 0.4546 | 0.0226 | -0.0872 | 20.115
1 | 0.5082 | 0.02394 | -0.08 | 21.2281
1.5 | 0.5315 | 0.02463 | -0.0755 | 21.5794
2 | 0.5541 | 0.02528 | -0.0706 | 21.9185
2.5 | 0.5775 | 0.02587 | -0.0654 | 22.3232
3 | 0.5615 | 0.02752 | -0.055 | 20.4033
3.5 | 0.5937 | 0.02797 | -0.0506 | 21.2263
4 | 0.6414 | 0.02801 | -0.0479 | 22.899
4.5 | 0.6995 | 0.02754 | -0.0462 | 25.3994
5 | 0.7365 | 0.02793 | -0.0423 | 26.3695
5.5 | 0.8097 | 0.02618 | -0.0412 | 30.9282
6 | 0.8759 | 0.02406 | -0.0385 | 36.4048
6.5 | 0.9424 | 0.02008 | -0.0337 | 46.9323
7 | 0.9778 | 0.01922 | -0.0276 | 50.8741
7.5 | 0.971 | 0.02123 | -0.0172 | 45.7372
8 | 0.9352 | 0.026 | -0.0066 | 35.9692
8.5 | 0.9363 | 0.03002 | -0.001 | 31.1892
9 | 0.9674 | 0.03343 | 0.0024 | 28.9381
9.5 | 1.0429 | 0.03774 | 0.0023 | 27.6338
10 | 1.0902 | 0.04276 | 0.0036 | 25.4958
10.5 | 1.1229 | 0.0507 | 0.0049 | 22.1479
11 | 1.1033 | 0.05585 | 0.0108 | 19.7547
11.5 | 1.078 | 0.06289 | 0.0142 | 17.141
12 | 1.0454 | 0.07136 | 0.0153 | 14.6497
12.5 | 1.0088 | 0.0814 | 0.0137 | 12.3931
13 | 0.9745 | 0.09329 | 0.01 | 10.4459
13.5 | 0.8621 | 0.12047 | -0.0103 | 7.1561
14 | 0.8461 | 0.13645 | -0.0181 | 6.2008
14.5 | 0.794 | 0.17086 | -0.04 | 4.6471
15 | 0.7967 | 0.17952 | -0.0448 | 4.4379
15.5 | 0.8308 | 0.18921 | -0.0443 | 4.3909

## 15. Re 100k Mach 0.50 (1)
BIGFOIL.COM POLAR EXPORT
NACA65-412 a=0.0
NACA65-412 a=0.0 |  |  |  | Cl Max: | 1.168 | at alpha= | 20 | deg
JavaFoil+Calcfoil stall+Eppler ext transition |  |  |  | L/D Max: | 45.539 | at alpha= | 4.5 | deg
Re: | 100000 |  |  | Cd Min: | 0.01364 | at alpha= | 0 | deg
Mach: | 0.5 |  |  | Cl=0 at alpha= | -1.9546 | deg
|  |  |  | @ Cl=0.1, Cd= | 0.033562
|  |  |  | @ Cl=0.4, Cd= | 0.014495
|  |  |  | @ Cl=0.6, Cd= | 0.015815
alpha (deg) | Cl | Cd | Cm | Cl/Cd
-20 | -0.977 | 0.3213 | -0.006 | -3.041
-19.5 | -0.951 | 0.3236 | -0.006 | -2.939
-19 | -0.925 | 0.31796 | -0.006 | -2.908
-18.5 | -0.898 | 0.31278 | -0.007 | -2.872
-18 | -0.872 | 0.30763 | -0.007 | -2.835
-17.5 | -0.843 | 0.30329 | -0.007 | -2.781
-17 | -0.817 | 0.29295 | -0.007 | -2.788
-16.5 | -0.79 | 0.27726 | -0.007 | -2.85
-16 | -0.764 | 0.27317 | -0.007 | -2.795
-15.5 | -0.737 | 0.26917 | -0.008 | -2.738
-15 | -0.71 | 0.2673 | -0.008 | -2.657
-14.5 | -0.683 | 0.26443 | -0.008 | -2.585
-14 | -0.655 | 0.35656 | -0.008 | -1.837
-13.5 | -0.628 | 0.221 | -0.008 | -2.843
-13 | -0.601 | 0.22577 | -0.008 | -2.663
-12.5 | -0.574 | 0.22234 | -0.009 | -2.584
-12 | -0.547 | 0.21895 | -0.009 | -2.5
-11.5 | -0.52 | 0.21565 | -0.009 | -2.413
-11 | -0.493 | 0.19599 | -0.009 | -2.517
-10.5 | -0.465 | 0.18585 | -0.009 | -2.504
-10 | -0.438 | 0.17968 | -0.009 | -2.439
-9.5 | -0.411 | 0.17989 | -0.009 | -2.286
-9 | -0.384 | 0.1776 | -0.01 | -2.163
-8.5 | -0.357 | 0.17528 | -0.01 | -2.036
-8 | -0.33 | 0.17017 | -0.01 | -1.938
-7.5 | -0.302 | 0.15387 | -0.009 | -1.963
-7 | -0.275 | 0.13796 | -0.01 | -1.993
-6.5 | -0.248 | 0.14089 | -0.01 | -1.758
-6 | -0.221 | 0.10739 | -0.01 | -2.054
-5.5 | -0.315 | 0.0615 | -0.01 | -5.125
-5 | -0.295 | 0.05339 | -0.011 | -5.519
-4.5 | -0.258 | 0.04703 | -0.011 | -5.486
-4 | -0.214 | 0.04289 | -0.012 | -4.979
-3.5 | -0.165 | 0.04033 | -0.013 | -4.081
-3 | -0.113 | 0.03819 | -0.013 | -2.956
-2.5 | -0.06 | 0.03639 | -0.014 | -1.635
-2 | -0.005 | 0.03508 | -0.014 | -0.145
-1.5 | 0.05 | 0.03418 | -0.015 | 1.462
-1 | 0.105 | 0.0335 | -0.015 | 3.145
-0.5 | 0.2 | 0.01439 | -0.034 | 13.89
0 | 0.26 | 0.01364 | -0.035 | 19.082
0.5 | 0.325 | 0.01391 | -0.036 | 23.352
1 | 0.39 | 0.01445 | -0.036 | 26.973
1.5 | 0.455 | 0.01474 | -0.037 | 30.839
2 | 0.519 | 0.01521 | -0.037 | 34.118
2.5 | 0.583 | 0.01568 | -0.038 | 37.16
3 | 0.646 | 0.01618 | -0.039 | 39.922
3.5 | 0.709 | 0.01676 | -0.039 | 42.301
4 | 0.77 | 0.01747 | -0.04 | 44.072
4.5 | 0.831 | 0.01824 | -0.041 | 45.539
5 | 0.902 | 0.02259 | -0.042 | 39.918
5.5 | 0.955 | 0.02401 | -0.043 | 39.748
6 | 1.002 | 0.02553 | -0.044 | 39.252
6.5 | 0.876 | 0.04987 | -0.019 | 17.568
7 | 0.898 | 0.05534 | -0.018 | 16.228
7.5 | 0.893 | 0.06304 | -0.017 | 14.165
8 | 0.823 | 0.07543 | -0.016 | 10.906
8.5 | 0.563 | 0.13714 | -0.014 | 4.102
9 | 0.59 | 0.14724 | -0.018 | 4.004
9.5 | 0.616 | 0.15773 | -0.018 | 3.905
10 | 0.643 | 0.1855 | -0.021 | 3.466
10.5 | 0.669 | 0.16994 | -0.021 | 3.938
11 | 0.695 | 0.18268 | -0.022 | 3.807
11.5 | 0.722 | 0.19852 | -0.022 | 3.635
12 | 0.749 | 0.20422 | -0.025 | 3.668
12.5 | 0.775 | 0.21968 | -0.025 | 3.528
13 | 0.801 | 0.21867 | -0.026 | 3.663
13.5 | 0.829 | 0.24604 | -0.028 | 3.368
14 | 0.854 | 0.25175 | -0.029 | 3.394
14.5 | 0.88 | 0.25767 | -0.029 | 3.416
15 | 0.906 | 0.27156 | -0.03 | 3.338
15.5 | 0.934 | 0.28651 | -0.032 | 3.26
16 | 0.96 | 0.2885 | -0.032 | 3.327
16.5 | 0.985 | 0.29745 | -0.033 | 3.313
17 | 1.013 | 0.33079 | -0.035 | 3.064
17.5 | 1.039 | 0.33284 | -0.036 | 3.121
18 | 1.064 | 0.32813 | -0.036 | 3.243
18.5 | 1.09 | 0.34613 | -0.037 | 3.149
19 | 1.118 | 0.35299 | -0.039 | 3.167
19.5 | 1.143 | 0.36684 | -0.039 | 3.116
20 | 1.168 | 0.36943 | -0.04 | 3.162

## 16. Re 100k Mach 0.50 (2)
BIGFOIL.COM POLAR EXPORT
NACA65-412 a=0.0
NACA65-412 a=0.0 |  |  |  | Cl Max: | 1.0336 | at alpha= | 20 | deg
XFOIL ncrit=9 |  |  |  | L/D Max: | 39.156 | at alpha= | 6.5 | deg
Re: | 100000 |  |  | Cd Min: | 0.29277 | at alpha= | 20 | deg
Mach: | 0.5 |  |  | Cl=0 at alpha= | -1.5871 | deg
|  |  |  | @ Cl=0.1, Cd= | 0.025999
|  |  |  | @ Cl=0.4, Cd= | 0.026701
|  |  |  | @ Cl=0.6, Cd= | 0.033213
alpha (deg) | Cl | Cd | Cm | Cl/Cd
-20 | -0.7424 | 0.26698 | 0.0545 | -2.7807
-19.5 | -0.718 | 0.25808 | 0.0498 | -2.7821
-19 | -0.6945 | 0.25012 | 0.0447 | -2.7767
-18.5 | -0.6713 | 0.24238 | 0.0394 | -2.7696
-18 | -0.6496 | 0.23585 | 0.0334 | -2.7543
-17.5 | -0.6381 | 0.23527 | 0.0256 | -2.7122
-17 | -0.606 | 0.22003 | 0.0228 | -2.7542
-16.5 | -0.5805 | 0.21091 | 0.0191 | -2.7524
-16 | -0.5579 | 0.20314 | 0.0144 | -2.7464
-15.5 | -0.5389 | 0.19673 | 0.0086 | -2.7393
-15 | -0.5352 | 0.19562 | 0.001 | -2.7359
-14.5 | -0.4992 | 0.18089 | -0.001 | -2.7597
-14 | -0.4743 | 0.17219 | -0.004 | -2.7545
-13.5 | -0.4658 | 0.16774 | -0.0106 | -2.7769
-13 | -0.4517 | 0.15982 | -0.0154 | -2.8263
-12.5 | -0.4196 | 0.14933 | -0.0169 | -2.8099
-12 | -0.4118 | 0.14363 | -0.0225 | -2.8671
-11.5 | -0.3985 | 0.1354 | -0.0269 | -2.9431
-11 | -0.3807 | 0.12795 | -0.0299 | -2.9754
-10.5 | -0.3646 | 0.11967 | -0.0331 | -3.0467
-10 | -0.3652 | 0.11402 | -0.0392 | -3.2029
-9.5 | -0.3401 | 0.10521 | -0.04 | -3.2326
-9 | -0.3476 | 0.09904 | -0.0454 | -3.5097
-8.5 | -0.3599 | 0.09507 | -0.0432 | -3.7856
-8 | -0.3926 | 0.09264 | -0.0357 | -4.2379
-7.5 | -0.38 | 0.08577 | -0.04 | -4.4305
-7 | -0.3584 | 0.07722 | -0.0495 | -4.6413
-6.5 | -0.352 | 0.06902 | -0.0591 | -5.1
-5.5 | -0.2482 | 0.0608 | -0.0477 | -4.0822
-4.5 | -0.291 | 0.04129 | -0.069 | -7.0477
-4 | -0.2527 | 0.03665 | -0.0659 | -6.895
-3.5 | -0.2027 | 0.03384 | -0.0624 | -5.99
-3 | -0.1301 | 0.03028 | -0.0633 | -4.2966
-2.5 | -0.0809 | 0.02868 | -0.0602 | -2.8208
-2 | -0.0332 | 0.0277 | -0.0567 | -1.1986
-1.5 | 0.007 | 0.02701 | -0.0525 | 0.25916
-1 | 0.0521 | 0.02589 | -0.0497 | 2.0124
-0.5 | 0.3512 | 0.02657 | -0.0776 | 13.2179
0 | 0.4255 | 0.02677 | -0.0818 | 15.8947
0.5 | 0.4995 | 0.0271 | -0.0862 | 18.4317
1 | 0.5031 | 0.02842 | -0.0786 | 17.7023
1.5 | 0.5032 | 0.02962 | -0.0702 | 16.9885
2 | 0.5153 | 0.03041 | -0.0628 | 16.9451
2.5 | 0.5377 | 0.03094 | -0.0564 | 17.3788
3 | 0.5077 | 0.0324 | -0.0431 | 15.6698
3.5 | 0.5584 | 0.03283 | -0.0403 | 17.0088
4.5 | 0.6593 | 0.03376 | -0.0342 | 19.529
6 | 0.8526 | 0.03091 | -0.0232 | 27.5833
6.5 | 0.9511 | 0.02429 | -0.0154 | 39.156
7 | 0.9584 | 0.0251 | -0.0052 | 38.1833
7.5 | 0.9255 | 0.03039 | 0.0027 | 30.4541
8 | 0.9131 | 0.03587 | 0.0079 | 25.4558
8.5 | 0.9359 | 0.0398 | 0.0127 | 23.5151
9 | 0.9802 | 0.04405 | 0.0171 | 22.252
9.5 | 0.9923 | 0.05061 | 0.0196 | 19.6068
10 | 0.9804 | 0.05881 | 0.0203 | 16.6706
10.5 | 0.9532 | 0.06869 | 0.0183 | 13.8768
11 | 0.9149 | 0.08087 | 0.0128 | 11.3132
11.5 | 0.8682 | 0.09665 | 0.003 | 8.9829
12 | 0.8286 | 0.11501 | -0.0091 | 7.2046
12.5 | 0.8107 | 0.13124 | -0.0186 | 6.1772
13 | 0.8061 | 0.1447 | -0.026 | 5.5708
13.5 | 0.8082 | 0.15696 | -0.0326 | 5.1491
14 | 0.8268 | 0.16721 | -0.0359 | 4.9447
14.5 | 0.8121 | 0.1869 | -0.0508 | 4.3451
15 | 0.8545 | 0.19959 | -0.0509 | 4.2813
15.5 | 0.8451 | 0.20491 | -0.0599 | 4.1242
16 | 0.8719 | 0.21584 | -0.0628 | 4.0396
16.5 | 0.8817 | 0.22287 | -0.0693 | 3.9561
17 | 0.8989 | 0.23194 | -0.0747 | 3.8756
18 | 0.9371 | 0.24954 | -0.085 | 3.7553
18.5 | 0.9595 | 0.25835 | -0.0894 | 3.714
19 | 0.9814 | 0.26866 | -0.0941 | 3.6529
19.5 | 0.9976 | 0.27557 | -0.101 | 3.6201
20 | 1.0336 | 0.29277 | -0.1018 | 3.5304

## 17. Re 250k Mach 0.00 (1)
BIGFOIL.COM POLAR EXPORT
NACA65-412 a=0.0
NACA65-412 a=0.0 |  |  |  | Cl Max: | 1.076 | at alpha= | 8 | deg
JavaFoil+Calcfoil stall+Eppler ext transition |  |  |  | L/D Max: | 80.071 | at alpha= | 5.5 | deg
Re: | 250000 |  |  | Cd Min: | 0.0084 | at alpha= | 0.5 | deg
Mach: | 0 |  |  | Cl=0 at alpha= | -1.9655 | deg
|  |  |  | @ Cl=0.1, Cd= | 0.010803
|  |  |  | @ Cl=0.4, Cd= | 0.0089166
|  |  |  | @ Cl=0.6, Cd= | 0.0092933
alpha (deg) | Cl | Cd | Cm | Cl/Cd
-16.5 | -0.435 | 0.22251 | -0.004 | -1.953
-16 | -0.454 | 0.19866 | -0.004 | -2.287
-15.5 | -0.474 | 0.19048 | -0.004 | -2.489
-15 | -0.494 | 0.17436 | -0.005 | -2.832
-14.5 | -0.513 | 0.16576 | -0.005 | -3.093
-14 | -0.531 | 0.15418 | -0.005 | -3.441
-13.5 | -0.547 | 0.13714 | -0.005 | -3.991
-13 | -0.562 | 0.12531 | -0.006 | -4.486
-12.5 | -0.575 | 0.12099 | -0.006 | -4.748
-12 | -0.584 | 0.10853 | -0.006 | -5.381
-11.5 | -0.59 | 0.10027 | -0.006 | -5.888
-11 | -0.59 | 0.09428 | -0.007 | -6.254
-10.5 | -0.584 | 0.08522 | -0.007 | -6.853
-10 | -0.574 | 0.08092 | -0.007 | -7.099
-9.5 | -0.561 | 0.07373 | -0.007 | -7.611
-9 | -0.544 | 0.06824 | -0.008 | -7.971
-8.5 | -0.523 | 0.06376 | -0.008 | -8.2
-8 | -0.498 | 0.05921 | -0.008 | -8.407
-7.5 | -0.469 | 0.05472 | -0.009 | -8.574
-7 | -0.437 | 0.05094 | -0.009 | -8.582
-6.5 | -0.402 | 0.04829 | -0.009 | -8.32
-6 | -0.363 | 0.04517 | -0.01 | -8.033
-5.5 | -0.322 | 0.04218 | -0.01 | -7.637
-5 | -0.28 | 0.03985 | -0.011 | -7.025
-4.5 | -0.236 | 0.03774 | -0.011 | -6.259
-4 | -0.191 | 0.03599 | -0.011 | -5.317
-3.5 | -0.146 | 0.03454 | -0.012 | -4.214
-3 | -0.099 | 0.03318 | -0.012 | -2.985
-2.5 | -0.052 | 0.03214 | -0.013 | -1.616
-2 | -0.004 | 0.03122 | -0.013 | -0.142
-1.5 | 0.054 | 0.01091 | -0.029 | 4.944
-1 | 0.114 | 0.01077 | -0.03 | 10.549
-0.5 | 0.173 | 0.01067 | -0.031 | 16.237
0 | 0.233 | 0.0086 | -0.031 | 27.101
0.5 | 0.292 | 0.0084 | -0.032 | 34.763
1 | 0.351 | 0.00841 | -0.033 | 41.732
1.5 | 0.41 | 0.00902 | -0.033 | 45.44
2 | 0.468 | 0.00914 | -0.034 | 51.222
2.5 | 0.526 | 0.0091 | -0.035 | 57.848
3 | 0.584 | 0.00924 | -0.035 | 63.208
3.5 | 0.641 | 0.00943 | -0.036 | 67.947
4 | 0.697 | 0.00968 | -0.036 | 71.956
4.5 | 0.752 | 0.00996 | -0.037 | 75.475
5 | 0.806 | 0.01031 | -0.038 | 78.15
5.5 | 0.858 | 0.01072 | -0.038 | 80.071
6 | 0.905 | 0.01653 | -0.039 | 54.754
6.5 | 0.953 | 0.01736 | -0.039 | 54.93
7 | 0.998 | 0.01836 | -0.04 | 54.381
7.5 | 1.039 | 0.01934 | -0.04 | 53.721
8 | 1.076 | 0.02032 | -0.041 | 52.975
8.5 | 0.923 | 0.05501 | -0.018 | 16.783
9 | 0.947 | 0.05918 | -0.018 | 15.995
9.5 | 0.963 | 0.06333 | -0.018 | 15.2
10 | 0.973 | 0.06782 | -0.018 | 14.346
10.5 | 0.977 | 0.07335 | -0.018 | 13.325
11 | 0.976 | 0.07865 | -0.018 | 12.404
11.5 | 0.968 | 0.08471 | -0.018 | 11.425
12 | 0.955 | 0.0905 | -0.018 | 10.551
12.5 | 0.936 | 0.0968 | -0.016 | 9.671
13 | 0.914 | 0.1063 | -0.017 | 8.595

## 18. Re 250k Mach 0.00 (2)
BIGFOIL.COM POLAR EXPORT
NACA65-412 a=0.0
NACA65-412 a=0.0 |  |  |  | Cl Max: | 1.1755 | at alpha= | 12.5 | deg
XFOIL ncrit=9 |  |  |  | L/D Max: | 83.5175 | at alpha= | 6 | deg
Re: | 250000 |  |  | Cd Min: | 0.20435 | at alpha= | 17.5 | deg
Mach: | 0 |  |  | Cl=0 at alpha= | -2.3478 | deg
|  |  |  | @ Cl=0.1, Cd= | 0.010582
|  |  |  | @ Cl=0.4, Cd= | 0.011266
|  |  |  | @ Cl=0.6, Cd= | 0.011244
alpha (deg) | Cl | Cd | Cm | Cl/Cd
-9.5 | -0.4278 | 0.08433 | -0.0418 | -5.0729
-9 | -0.4315 | 0.07527 | -0.0498 | -5.7327
-8.5 | -0.4286 | 0.0653 | -0.0618 | -6.5636
-8 | -0.4246 | 0.05767 | -0.0649 | -7.3626
-7.5 | -0.4246 | 0.05536 | -0.0599 | -7.6698
-7 | -0.414 | 0.04504 | -0.0589 | -9.1918
-6.5 | -0.3863 | 0.04108 | -0.0565 | -9.4036
-6 | -0.3585 | 0.03557 | -0.0539 | -10.0787
-5 | -0.2798 | 0.02903 | -0.0503 | -9.6383
-4.5 | -0.2244 | 0.02251 | -0.0474 | -9.9689
-4 | -0.1697 | 0.01883 | -0.0457 | -9.0122
-3.5 | -0.1168 | 0.01683 | -0.0452 | -6.94
-3 | -0.0657 | 0.01536 | -0.044 | -4.2773
-2.5 | -0.0147 | 0.01448 | -0.0432 | -1.0152
-2 | 0.0336 | 0.01335 | -0.0421 | 2.5169
-1.5 | 0.0734 | 0.01104 | -0.0402 | 6.6486
-1 | 0.1065 | 0.01047 | -0.0341 | 10.1719
-0.5 | 0.151 | 0.0108 | -0.0304 | 13.9815
0 | 0.1942 | 0.01113 | -0.026 | 17.4483
0.5 | 0.2485 | 0.0112 | -0.0258 | 22.1875
1 | 0.3075 | 0.0112 | -0.0263 | 27.4554
1.5 | 0.3705 | 0.01124 | -0.0281 | 32.9626
2 | 0.4392 | 0.0113 | -0.0312 | 38.8673
2.5 | 0.5122 | 0.01131 | -0.035 | 45.2874
3 | 0.5931 | 0.01125 | -0.0407 | 52.72
3.5 | 0.6694 | 0.01118 | -0.0455 | 59.8748
4 | 0.7462 | 0.01104 | -0.0503 | 67.5906
4.5 | 0.7967 | 0.01098 | -0.0501 | 72.5592
5 | 0.8346 | 0.01081 | -0.0468 | 77.2063
5.5 | 0.8696 | 0.01067 | -0.0429 | 81.4995
6 | 0.907 | 0.01086 | -0.0396 | 83.5175
6.5 | 0.9398 | 0.01158 | -0.0357 | 81.1572
7 | 0.958 | 0.0136 | -0.0304 | 70.4412
7.5 | 0.9544 | 0.01716 | -0.0228 | 55.6177
8 | 0.9636 | 0.0195 | -0.0166 | 49.4154
8.5 | 0.9726 | 0.02206 | -0.0112 | 44.0888
9 | 0.9957 | 0.02409 | -0.0079 | 41.3325
9.5 | 1.0132 | 0.027 | -0.0044 | 37.5259
10 | 1.0435 | 0.02961 | -0.002 | 35.2415
10.5 | 1.078 | 0.03218 | -0.0001 | 33.4991
11 | 1.1223 | 0.03638 | 0.0007 | 30.8494
11.5 | 1.1465 | 0.03993 | 0.0031 | 28.7127
12 | 1.1619 | 0.04342 | 0.0054 | 26.7596
12.5 | 1.1755 | 0.04982 | 0.0071 | 23.5949
13 | 1.154 | 0.05762 | 0.0099 | 20.0278
13.5 | 1.1287 | 0.06564 | 0.011 | 17.1953
14 | 1.094 | 0.07505 | 0.01 | 14.5769
15 | 1.0238 | 0.09835 | 0.0014 | 10.4098
15.5 | 0.6592 | 0.1588 | -0.0352 | 4.1511
16 | 0.6621 | 0.16584 | -0.0391 | 3.9924
16.5 | 0.8379 | 0.18814 | -0.0498 | 4.4536
17 | 0.8585 | 0.19285 | -0.0508 | 4.4516
17.5 | 0.8638 | 0.20435 | -0.0558 | 4.2271

## 19. Re 250k Mach 0.10 (1)
BIGFOIL.COM POLAR EXPORT
NACA65-412 a=0.0
NACA65-412 a=0.0 |  |  |  | Cl Max: | 1.079 | at alpha= | 8 | deg
JavaFoil+Calcfoil stall+Eppler ext transition |  |  |  | L/D Max: | 78.103 | at alpha= | 5 | deg
Re: | 250000 |  |  | Cd Min: | 0.00839 | at alpha= | 0.5 | deg
Mach: | 0.1 |  |  | Cl=0 at alpha= | -1.9655 | deg
|  |  |  | @ Cl=0.1, Cd= | 0.010878
|  |  |  | @ Cl=0.4, Cd= | 0.0089059
|  |  |  | @ Cl=0.6, Cd= | 0.0093391
alpha (deg) | Cl | Cd | Cm | Cl/Cd
-16 | -0.41 | 0.21491 | -0.004 | -1.908
-15.5 | -0.432 | 0.20327 | -0.004 | -2.127
-15 | -0.455 | 0.19363 | -0.005 | -2.35
-14.5 | -0.477 | 0.17109 | -0.005 | -2.788
-14 | -0.498 | 0.15932 | -0.005 | -3.128
-13.5 | -0.518 | 0.14072 | -0.005 | -3.685
-13 | -0.537 | 0.12946 | -0.006 | -4.146
-12.5 | -0.553 | 0.12331 | -0.006 | -4.483
-12 | -0.566 | 0.11045 | -0.006 | -5.123
-11.5 | -0.575 | 0.10412 | -0.006 | -5.527
-11 | -0.578 | 0.09686 | -0.007 | -5.963
-10.5 | -0.574 | 0.08842 | -0.007 | -6.496
-10 | -0.567 | 0.08341 | -0.007 | -6.801
-9.5 | -0.556 | 0.07408 | -0.007 | -7.506
-9 | -0.54 | 0.06915 | -0.008 | -7.816
-8.5 | -0.521 | 0.06389 | -0.008 | -8.15
-8 | -0.497 | 0.0593 | -0.008 | -8.379
-7.5 | -0.469 | 0.0555 | -0.009 | -8.452
-7 | -0.438 | 0.05151 | -0.009 | -8.497
-6.5 | -0.403 | 0.04836 | -0.009 | -8.324
-6 | -0.364 | 0.04529 | -0.01 | -8.033
-5.5 | -0.323 | 0.04241 | -0.01 | -7.621
-5 | -0.281 | 0.03997 | -0.011 | -7.03
-4.5 | -0.237 | 0.03787 | -0.011 | -6.264
-4 | -0.192 | 0.03607 | -0.011 | -5.328
-3.5 | -0.146 | 0.03464 | -0.012 | -4.221
-3 | -0.1 | 0.03322 | -0.012 | -2.996
-2.5 | -0.052 | 0.03216 | -0.013 | -1.623
-2 | -0.004 | 0.03122 | -0.013 | -0.142
-1.5 | 0.054 | 0.01097 | -0.03 | 4.944
-1 | 0.114 | 0.01085 | -0.03 | 10.517
-0.5 | 0.174 | 0.01073 | -0.031 | 16.236
0 | 0.234 | 0.0086 | -0.032 | 27.238
0.5 | 0.293 | 0.00839 | -0.032 | 34.959
1 | 0.353 | 0.00842 | -0.033 | 41.878
1.5 | 0.412 | 0.00903 | -0.034 | 45.592
2 | 0.47 | 0.00916 | -0.034 | 51.365
2.5 | 0.529 | 0.00913 | -0.035 | 57.921
3 | 0.586 | 0.00929 | -0.035 | 63.131
3.5 | 0.643 | 0.00949 | -0.036 | 67.81
4 | 0.7 | 0.00972 | -0.037 | 71.991
4.5 | 0.755 | 0.01001 | -0.037 | 75.479
5 | 0.809 | 0.01036 | -0.038 | 78.103
5.5 | 0.858 | 0.01589 | -0.038 | 54.04
6 | 0.909 | 0.01665 | -0.039 | 54.576
6.5 | 0.957 | 0.01749 | -0.039 | 54.739
7 | 1.002 | 0.01851 | -0.04 | 54.136
7.5 | 1.042 | 0.01951 | -0.041 | 53.433
8 | 1.079 | 0.02047 | -0.041 | 52.714
8.5 | 0.925 | 0.05526 | -0.018 | 16.743
9 | 0.948 | 0.05952 | -0.018 | 15.919
9.5 | 0.963 | 0.0636 | -0.019 | 15.142
10 | 0.971 | 0.06851 | -0.018 | 14.18
10.5 | 0.973 | 0.07313 | -0.017 | 13.303
11 | 0.968 | 0.0801 | -0.017 | 12.087
11.5 | 0.957 | 0.08511 | -0.017 | 11.246
12 | 0.94 | 0.09231 | -0.017 | 10.186
12.5 | 0.918 | 0.10086 | -0.017 | 9.1
13 | 0.891 | 0.10765 | -0.017 | 8.275

## 20. Re 250k Mach 0.10 (2)
BIGFOIL.COM POLAR EXPORT
NACA65-412 a=0.0
NACA65-412 a=0.0 |  |  |  | Cl Max: | 1.1637 | at alpha= | 12.5 | deg
XFOIL ncrit=9 |  |  |  | L/D Max: | 83.4799 | at alpha= | 6 | deg
Re: | 250000 |  |  | Cd Min: | 0.24242 | at alpha= | -20 | deg
Mach: | 0.1 |  |  | Cl=0 at alpha= | -2.3498 | deg
|  |  |  | @ Cl=0.1, Cd= | 0.010785
|  |  |  | @ Cl=0.4, Cd= | 0.011309
|  |  |  | @ Cl=0.6, Cd= | 0.011305
alpha (deg) | Cl | Cd | Cm | Cl/Cd
-20 | -0.6813 | 0.24242 | 0.0445 | -2.8104
-19.5 | -0.6661 | 0.23612 | 0.0396 | -2.821
-19 | -0.6436 | 0.22703 | 0.0376 | -2.8349
-18.5 | -0.6257 | 0.2207 | 0.0339 | -2.8351
-18 | -0.6082 | 0.21424 | 0.0299 | -2.8389
-17.5 | -0.591 | 0.20757 | 0.0257 | -2.8472
-17 | -0.5768 | 0.20156 | 0.0202 | -2.8617
-16.5 | -0.5682 | 0.19627 | 0.0143 | -2.895
-16 | -0.5514 | 0.18731 | 0.0108 | -2.9438
-15.5 | -0.5279 | 0.17903 | 0.0095 | -2.9487
-15 | -0.512 | 0.17219 | 0.0061 | -2.9735
-14.5 | -0.4972 | 0.16517 | 0.0024 | -3.0102
-14 | -0.4869 | 0.15815 | -0.0026 | -3.0787
-13.5 | -0.4861 | 0.15167 | -0.0099 | -3.205
-13 | -0.4735 | 0.14175 | -0.0123 | -3.3404
-12.5 | -0.4533 | 0.13452 | -0.0132 | -3.3698
-12 | -0.4412 | 0.12737 | -0.0163 | -3.4639
-11.5 | -0.432 | 0.11985 | -0.0201 | -3.6045
-11 | -0.432 | 0.11156 | -0.0276 | -3.8724
-10.5 | -0.4323 | 0.10284 | -0.0356 | -4.2036
-10 | -0.4351 | 0.09174 | -0.0399 | -4.7428
-9.5 | -0.4207 | 0.08574 | -0.0404 | -4.9067
-9 | -0.4219 | 0.07688 | -0.0479 | -5.4878
-8.5 | -0.4219 | 0.06608 | -0.0619 | -6.3847
-8 | -0.4215 | 0.05847 | -0.0653 | -7.2088
-7.5 | -0.4236 | 0.05597 | -0.0604 | -7.5683
-7 | -0.4129 | 0.04566 | -0.0594 | -9.0429
-6.5 | -0.3861 | 0.04165 | -0.0569 | -9.2701
-6 | -0.3591 | 0.036 | -0.0544 | -9.975
-5 | -0.2808 | 0.02935 | -0.0507 | -9.5673
-4.5 | -0.2254 | 0.02282 | -0.0478 | -9.8773
-4 | -0.1707 | 0.01903 | -0.046 | -8.97
-3.5 | -0.1173 | 0.01695 | -0.0455 | -6.9204
-3 | -0.0657 | 0.01545 | -0.0444 | -4.2524
-2.5 | -0.0146 | 0.01454 | -0.0435 | -1.0041
-2 | 0.034 | 0.0134 | -0.0424 | 2.5373
-1.5 | 0.0783 | 0.01164 | -0.041 | 6.7268
-1 | 0.1075 | 0.01049 | -0.0344 | 10.2479
-0.5 | 0.1522 | 0.01084 | -0.0307 | 14.0406
0 | 0.1955 | 0.01116 | -0.0263 | 17.5179
0.5 | 0.2499 | 0.01125 | -0.026 | 22.2133
1 | 0.3085 | 0.01126 | -0.0264 | 27.3979
1.5 | 0.3718 | 0.01128 | -0.0281 | 32.961
2 | 0.4402 | 0.01135 | -0.031 | 38.7841
2.5 | 0.5148 | 0.01137 | -0.0352 | 45.277
3 | 0.5952 | 0.01131 | -0.0406 | 52.626
3.5 | 0.6719 | 0.01123 | -0.0453 | 59.8308
4 | 0.7491 | 0.01111 | -0.0502 | 67.4257
4.5 | 0.8014 | 0.01104 | -0.0502 | 72.5906
5 | 0.8391 | 0.01085 | -0.0468 | 77.3364
5.5 | 0.8745 | 0.01072 | -0.0429 | 81.5765
6 | 0.9116 | 0.01092 | -0.0394 | 83.4799
6.5 | 0.9429 | 0.01174 | -0.0352 | 80.3152
7 | 0.9588 | 0.01389 | -0.0296 | 69.0281
7.5 | 0.9534 | 0.01749 | -0.0217 | 54.5111
8 | 0.9628 | 0.01976 | -0.0154 | 48.7247
8.5 | 0.9722 | 0.02239 | -0.0102 | 43.4212
9 | 0.9948 | 0.02452 | -0.0069 | 40.571
9.5 | 1.0126 | 0.02756 | -0.0034 | 36.7417
10 | 1.0441 | 0.03013 | -0.001 | 34.6532
10.5 | 1.0792 | 0.0328 | 0.0008 | 32.9024
11 | 1.121 | 0.03711 | 0.0019 | 30.2075
11.5 | 1.143 | 0.04098 | 0.0045 | 27.8917
12 | 1.1558 | 0.04472 | 0.0068 | 25.8453
12.5 | 1.1637 | 0.05105 | 0.0087 | 22.7953
13 | 1.1392 | 0.0599 | 0.0109 | 19.0184
13.5 | 1.1117 | 0.06858 | 0.0114 | 16.2103
14 | 1.0759 | 0.07862 | 0.0096 | 13.6848
14.5 | 1.0424 | 0.08933 | 0.0058 | 11.6691
15 | 1.0078 | 0.10165 | -0.0008 | 9.9144
15.5 | 0.8472 | 0.16221 | -0.0324 | 5.2229
16 | 0.8307 | 0.18012 | -0.0455 | 4.6119
16.5 | 0.838 | 0.18942 | -0.0507 | 4.424
17 | 0.8584 | 0.19442 | -0.0519 | 4.4152
17.5 | 0.8655 | 0.20545 | -0.0564 | 4.2127

## 21. Re 250k Mach 0.25 (1)
BIGFOIL.COM POLAR EXPORT
NACA65-412 a=0.0
NACA65-412 a=0.0 |  |  |  | Cl Max: | 1.059 | at alpha= | 7.5 | deg
JavaFoil+Calcfoil stall+Eppler ext transition |  |  |  | L/D Max: | 77.481 | at alpha= | 5 | deg
Re: | 250000 |  |  | Cd Min: | 0.00848 | at alpha= | 0 | deg
Mach: | 0.25 |  |  | Cl=0 at alpha= | -1.95 | deg
|  |  |  | @ Cl=0.1, Cd= | 0.015455
|  |  |  | @ Cl=0.4, Cd= | 0.0090103
|  |  |  | @ Cl=0.6, Cd= | 0.0094671
alpha (deg) | Cl | Cd | Cm | Cl/Cd
-14.5 | -0.072 | 0.26162 | -0.006 | -0.275
-14 | -0.17 | 0.24431 | -0.006 | -0.697
-13.5 | -0.242 | 0.25321 | -0.005 | -0.957
-13 | -0.302 | 0.20555 | -0.005 | -1.468
-12.5 | -0.355 | 0.18008 | -0.006 | -1.969
-12 | -0.402 | 0.15327 | -0.006 | -2.62
-11.5 | -0.443 | 0.12938 | -0.006 | -3.421
-11 | -0.471 | 0.11504 | -0.007 | -4.096
-10.5 | -0.491 | 0.10251 | -0.007 | -4.79
-10 | -0.504 | 0.09544 | -0.007 | -5.281
-9.5 | -0.51 | 0.08121 | -0.007 | -6.278
-9 | -0.509 | 0.0745 | -0.008 | -6.826
-8.5 | -0.5 | 0.0692 | -0.008 | -7.23
-8 | -0.485 | 0.0638 | -0.008 | -7.609
-7.5 | -0.464 | 0.05849 | -0.009 | -7.939
-7 | -0.438 | 0.05327 | -0.009 | -8.217
-6.5 | -0.406 | 0.0497 | -0.009 | -8.162
-6 | -0.368 | 0.0463 | -0.01 | -7.957
-5.5 | -0.329 | 0.04342 | -0.01 | -7.567
-5 | -0.286 | 0.04059 | -0.011 | -7.058
-4.5 | -0.242 | 0.03833 | -0.011 | -6.323
-4 | -0.197 | 0.0365 | -0.012 | -5.391
-3.5 | -0.15 | 0.03478 | -0.012 | -4.31
-3 | -0.102 | 0.03343 | -0.012 | -3.053
-2.5 | -0.054 | 0.03231 | -0.013 | -1.658
-2 | -0.005 | 0.03116 | -0.013 | -0.146
-1.5 | 0.045 | 0.03019 | -0.015 | 1.487
-1 | 0.117 | 0.0109 | -0.031 | 10.753
-0.5 | 0.179 | 0.01082 | -0.032 | 16.538
0 | 0.241 | 0.00848 | -0.032 | 28.353
0.5 | 0.301 | 0.00853 | -0.033 | 35.308
1 | 0.362 | 0.00908 | -0.034 | 39.861
1.5 | 0.422 | 0.00897 | -0.034 | 47.041
2 | 0.482 | 0.00932 | -0.035 | 51.707
2.5 | 0.542 | 0.0093 | -0.036 | 58.27
3 | 0.601 | 0.00947 | -0.036 | 63.465
3.5 | 0.659 | 0.0097 | -0.037 | 68.005
4 | 0.717 | 0.00997 | -0.038 | 71.939
4.5 | 0.774 | 0.01029 | -0.038 | 75.2
5 | 0.829 | 0.0107 | -0.039 | 77.481
5.5 | 0.878 | 0.01648 | -0.039 | 53.303
6 | 0.929 | 0.0173 | -0.04 | 53.685
6.5 | 0.977 | 0.01829 | -0.04 | 53.425
7 | 1.021 | 0.01941 | -0.041 | 52.605
7.5 | 1.059 | 0.02044 | -0.042 | 51.812
8 | 0.91 | 0.05248 | -0.019 | 17.346
8.5 | 0.934 | 0.05666 | -0.018 | 16.481
9 | 0.949 | 0.06143 | -0.017 | 15.456
9.5 | 0.954 | 0.06651 | -0.018 | 14.338
10 | 0.948 | 0.07181 | -0.017 | 13.196
10.5 | 0.931 | 0.07884 | -0.017 | 11.804
11 | 0.903 | 0.08538 | -0.017 | 10.574
11.5 | 0.864 | 0.09404 | -0.016 | 9.187
12 | 0.814 | 0.10209 | -0.015 | 7.978
12.5 | 0.756 | 0.11522 | -0.015 | 6.557

## 22. Re 250k Mach 0.25 (2)
BIGFOIL.COM POLAR EXPORT
NACA65-412 a=0.0
NACA65-412 a=0.0 |  |  |  | Cl Max: | 1.1066 | at alpha= | 11 | deg
XFOIL ncrit=9 |  |  |  | L/D Max: | 101.039 | at alpha= | -0.5 | deg
Re: | 250000 |  |  | Cd Min: | 0.23783 | at alpha= | -19.5 | deg
Mach: | 0.25 |  |  | Cl=0 at alpha= | -2.3275 | deg
|  |  |  | @ Cl=0.1, Cd= | 0.0018891
|  |  |  | @ Cl=0.4, Cd= | 0.011567
|  |  |  | @ Cl=0.6, Cd= | 0.011641
alpha (deg) | Cl | Cd | Cm | Cl/Cd
-19.5 | -0.672 | 0.23783 | 0.0432 | -2.8255
-19 | -0.6525 | 0.23079 | 0.0397 | -2.8272
-18.5 | -0.6338 | 0.22422 | 0.0356 | -2.8267
-18 | -0.6152 | 0.21749 | 0.0313 | -2.8286
-17.5 | -0.5972 | 0.21081 | 0.0265 | -2.8329
-17 | -0.5843 | 0.2054 | 0.0205 | -2.8447
-16.5 | -0.5745 | 0.20003 | 0.0147 | -2.8721
-16 | -0.5471 | 0.1889 | 0.0134 | -2.8962
-15.5 | -0.5283 | 0.18176 | 0.0104 | -2.9066
-15 | -0.5116 | 0.17475 | 0.0067 | -2.9276
-14.5 | -0.4958 | 0.16756 | 0.0027 | -2.9589
-14 | -0.4894 | 0.16142 | -0.0038 | -3.0318
-13.5 | -0.4841 | 0.15458 | -0.0103 | -3.1317
-13 | -0.4596 | 0.14442 | -0.01 | -3.1824
-12.5 | -0.4441 | 0.13721 | -0.0127 | -3.2366
-12 | -0.4318 | 0.12988 | -0.0163 | -3.3246
-11.5 | -0.423 | 0.12224 | -0.0209 | -3.4604
-11 | -0.4244 | 0.11443 | -0.0296 | -3.7088
-10.5 | -0.4203 | 0.10594 | -0.0362 | -3.9673
-10 | -0.4039 | 0.09763 | -0.0339 | -4.137
-9.5 | -0.3957 | 0.09017 | -0.0381 | -4.3884
-9 | -0.3931 | 0.08172 | -0.0447 | -4.8103
-8.5 | -0.3934 | 0.0689 | -0.0655 | -5.7097
-8 | -0.4118 | 0.06392 | -0.0665 | -6.4424
-7.5 | -0.4211 | 0.05458 | -0.0642 | -7.7153
-7 | -0.4029 | 0.04895 | -0.0625 | -8.2308
-6.5 | -0.3811 | 0.04745 | -0.0585 | -8.0316
-6 | -0.3595 | 0.03823 | -0.0575 | -9.4036
-4.5 | -0.2327 | 0.02438 | -0.0501 | -9.5447
-4 | -0.1756 | 0.00715 | -0.0456 | -24.5594
-3.5 | -0.1218 | 0.00561 | -0.0451 | -21.7112
-3 | -0.0691 | 0.00438 | -0.0439 | -15.7763
-2.5 | -0.0168 | 0.00364 | -0.0431 | -4.6154
-2 | 0.0319 | 0.0029 | -0.0419 | 11
-1.5 | 0.0832 | 0.00249 | -0.0411 | 33.4137
-1 | 0.1106 | 0.00151 | -0.0354 | 73.245
-0.5 | 0.1556 | 0.00154 | -0.0314 | 101.039
0 | 0.2023 | 0.01142 | -0.0277 | 17.7145
0.5 | 0.2573 | 0.01146 | -0.0268 | 22.452
1 | 0.3148 | 0.01153 | -0.0269 | 27.3027
1.5 | 0.3776 | 0.01156 | -0.0279 | 32.6644
2 | 0.4469 | 0.01158 | -0.0304 | 38.5924
2.5 | 0.5261 | 0.01165 | -0.0352 | 45.1588
3 | 0.6056 | 0.01164 | -0.0401 | 52.0275
3.5 | 0.6848 | 0.01159 | -0.0448 | 59.0854
4 | 0.7653 | 0.01144 | -0.0497 | 66.8969
4.5 | 0.8292 | 0.01128 | -0.0512 | 73.5106
5.5 | 0.9003 | 0.01099 | -0.0426 | 81.9199
6 | 0.9348 | 0.01133 | -0.0381 | 82.5066
6.5 | 0.956 | 0.01276 | -0.0321 | 74.9216
7 | 0.9583 | 0.01557 | -0.0245 | 61.5478
7.5 | 0.9475 | 0.01887 | -0.0155 | 50.212
8 | 0.9594 | 0.02133 | -0.0101 | 44.9789
8.5 | 0.969 | 0.02438 | -0.0054 | 39.7457
9 | 0.9906 | 0.02697 | -0.0021 | 36.7297
9.5 | 1.0143 | 0.03049 | 0.0014 | 33.2666
10 | 1.0478 | 0.03309 | 0.0038 | 31.6652
10.5 | 1.082 | 0.03648 | 0.006 | 29.6601
11 | 1.1066 | 0.04185 | 0.0084 | 26.4421
12 | 1.0998 | 0.0538 | 0.0132 | 20.4424
12.5 | 1.0904 | 0.06011 | 0.0137 | 18.1401
13 | 1.0685 | 0.06851 | 0.0127 | 15.5963
13.5 | 1.0334 | 0.07963 | 0.0093 | 12.9775
14 | 0.9866 | 0.09446 | 0.0017 | 10.4446
14.5 | 0.9136 | 0.11937 | -0.0142 | 7.6535
15 | 0.8679 | 0.14358 | -0.0285 | 6.0447
15.5 | 0.6584 | 0.16217 | -0.0375 | 4.0599
16 | 0.6581 | 0.17012 | -0.0425 | 3.8684

## 23. Re 250k Mach 0.50 (1)
BIGFOIL.COM POLAR EXPORT
NACA65-412 a=0.0
NACA65-412 a=0.0 |  |  |  | Cl Max: | 1.168 | at alpha= | 20 | deg
JavaFoil+Calcfoil stall+Eppler ext transition |  |  |  | L/D Max: | 72.547 | at alpha= | 4.5 | deg
Re: | 250000 |  |  | Cd Min: | 0.00921 | at alpha= | 0 | deg
Mach: | 0.5 |  |  | Cl=0 at alpha= | -1.9546 | deg
|  |  |  | @ Cl=0.1, Cd= | 0.018704
|  |  |  | @ Cl=0.4, Cd= | 0.0094178
|  |  |  | @ Cl=0.6, Cd= | 0.010125
alpha (deg) | Cl | Cd | Cm | Cl/Cd
-20 | -0.977 | 0.25411 | -0.006 | -3.846
-19.5 | -0.951 | 0.25037 | -0.006 | -3.798
-19 | -0.925 | 0.24568 | -0.006 | -3.763
-18.5 | -0.898 | 0.23206 | -0.007 | -3.872
-18 | -0.872 | 0.22713 | -0.007 | -3.84
-17.5 | -0.844 | 0.22935 | -0.007 | -3.678
-17 | -0.817 | 0.21891 | -0.007 | -3.731
-16.5 | -0.79 | 0.21967 | -0.007 | -3.597
-16 | -0.764 | 0.21553 | -0.007 | -3.543
-15.5 | -0.737 | 0.21148 | -0.008 | -3.485
-15 | -0.71 | 0.20913 | -0.008 | -3.396
-14.5 | -0.684 | 0.19538 | -0.008 | -3.498
-14 | -0.655 | 0.26133 | -0.008 | -2.507
-13.5 | -0.628 | 0.17097 | -0.008 | -3.675
-13 | -0.601 | 0.17224 | -0.008 | -3.492
-12.5 | -0.574 | 0.16879 | -0.009 | -3.403
-12 | -0.548 | 0.16541 | -0.009 | -3.31
-11.5 | -0.521 | 0.16213 | -0.009 | -3.21
-11 | -0.493 | 0.14099 | -0.01 | -3.5
-10.5 | -0.465 | 0.14097 | -0.009 | -3.302
-10 | -0.438 | 0.13749 | -0.009 | -3.188
-9.5 | -0.411 | 0.13723 | -0.01 | -2.997
-9 | -0.384 | 0.13484 | -0.01 | -2.849
-8.5 | -0.357 | 0.13249 | -0.01 | -2.694
-8 | -0.33 | 0.12774 | -0.01 | -2.582
-7.5 | -0.302 | 0.11483 | -0.009 | -2.631
-7 | -0.275 | 0.10539 | -0.01 | -2.609
-6.5 | -0.248 | 0.10146 | -0.01 | -2.442
-6 | -0.221 | 0.0829 | -0.011 | -2.661
-5.5 | -0.315 | 0.05199 | -0.011 | -6.063
-5 | -0.295 | 0.04581 | -0.011 | -6.433
-4.5 | -0.258 | 0.04139 | -0.012 | -6.236
-4 | -0.214 | 0.03831 | -0.013 | -5.576
-3.5 | -0.165 | 0.03615 | -0.013 | -4.554
-3 | -0.113 | 0.03428 | -0.014 | -3.294
-2.5 | -0.06 | 0.03289 | -0.014 | -1.81
-2 | -0.005 | 0.03156 | -0.015 | -0.161
-1.5 | 0.05 | 0.03076 | -0.015 | 1.625
-1 | 0.131 | 0.01123 | -0.035 | 11.659
-0.5 | 0.2 | 0.01114 | -0.035 | 17.938
0 | 0.267 | 0.00921 | -0.036 | 29.004
0.5 | 0.334 | 0.00927 | -0.037 | 36.003
1 | 0.401 | 0.00942 | -0.037 | 42.528
1.5 | 0.467 | 0.00966 | -0.038 | 48.391
2 | 0.533 | 0.00986 | -0.039 | 54.115
2.5 | 0.599 | 0.01012 | -0.039 | 59.199
3 | 0.664 | 0.01045 | -0.04 | 63.605
3.5 | 0.729 | 0.01082 | -0.041 | 67.361
4 | 0.791 | 0.01123 | -0.041 | 70.482
4.5 | 0.853 | 0.01175 | -0.042 | 72.547
5 | 0.907 | 0.01835 | -0.043 | 49.438
5.5 | 0.96 | 0.01951 | -0.043 | 49.211
6 | 1.008 | 0.02084 | -0.044 | 48.361
6.5 | 1.048 | 0.02237 | -0.045 | 46.845
7 | 0.899 | 0.04958 | -0.02 | 18.136
7.5 | 0.893 | 0.05513 | -0.018 | 16.202
8 | 0.823 | 0.06598 | -0.017 | 12.474
8.5 | 0.563 | 0.10316 | -0.015 | 5.454
9 | 0.59 | 0.11124 | -0.018 | 5.3
9.5 | 0.616 | 0.11935 | -0.019 | 5.161
10 | 0.643 | 0.1382 | -0.021 | 4.653
10.5 | 0.669 | 0.1305 | -0.022 | 5.129
11 | 0.696 | 0.13431 | -0.022 | 5.178
11.5 | 0.722 | 0.14564 | -0.023 | 4.955
12 | 0.749 | 0.15741 | -0.025 | 4.759
12.5 | 0.775 | 0.16129 | -0.025 | 4.806
13 | 0.801 | 0.16404 | -0.026 | 4.883
13.5 | 0.829 | 0.19032 | -0.028 | 4.354
14 | 0.854 | 0.18745 | -0.029 | 4.558
14.5 | 0.88 | 0.19617 | -0.029 | 4.487
15 | 0.907 | 0.1996 | -0.03 | 4.542
15.5 | 0.934 | 0.21335 | -0.032 | 4.378
16 | 0.96 | 0.22028 | -0.033 | 4.357
16.5 | 0.986 | 0.22683 | -0.033 | 4.345
17 | 1.013 | 0.23726 | -0.035 | 4.271
17.5 | 1.039 | 0.24428 | -0.036 | 4.253
18 | 1.064 | 0.24887 | -0.036 | 4.276
18.5 | 1.09 | 0.25984 | -0.037 | 4.195
19 | 1.118 | 0.26547 | -0.039 | 4.212
19.5 | 1.143 | 0.26975 | -0.039 | 4.238
20 | 1.168 | 0.27777 | -0.04 | 4.206

## 24. Re 250k Mach 0.50 (2)
BIGFOIL.COM POLAR EXPORT
NACA65-412 a=0.0
NACA65-412 a=0.0 |  |  |  | Cl Max: | 1.0094 | at alpha= | 10 | deg
XFOIL ncrit=9 |  |  |  | L/D Max: | 78.6759 | at alpha= | 5 | deg
Re: | 250000 |  |  | Cd Min: | 0.26587 | at alpha= | -20 | deg
Mach: | 0.5 |  |  | Cl=0 at alpha= | -2.4378 | deg
|  |  |  | @ Cl=0.1, Cd= | 0.014467
|  |  |  | @ Cl=0.4, Cd= | 0.01283
|  |  |  | @ Cl=0.6, Cd= | 0.013116
alpha (deg) | Cl | Cd | Cm | Cl/Cd
-20 | -0.7473 | 0.26587 | 0.0589 | -2.8108
-19.5 | -0.7239 | 0.25791 | 0.0536 | -2.8068
-19 | -0.7007 | 0.24994 | 0.0484 | -2.8035
-18.5 | -0.6774 | 0.24206 | 0.0428 | -2.7985
-18 | -0.6576 | 0.2361 | 0.0358 | -2.7853
-17 | -0.6099 | 0.21768 | 0.0269 | -2.8018
-16.5 | -0.5865 | 0.20954 | 0.0227 | -2.799
-16 | -0.5639 | 0.20166 | 0.018 | -2.7963
-15.5 | -0.5418 | 0.19373 | 0.0132 | -2.7967
-15 | -0.5219 | 0.18644 | 0.0073 | -2.7993
-14.5 | -0.5101 | 0.18083 | 0.0003 | -2.8209
-14 | -0.4822 | 0.16961 | -0.0019 | -2.843
-13.5 | -0.4602 | 0.16169 | -0.0054 | -2.8462
-13 | -0.4408 | 0.15391 | -0.0097 | -2.864
-12.5 | -0.4241 | 0.1463 | -0.0149 | -2.8988
-12 | -0.4179 | 0.14009 | -0.0226 | -2.9831
-11.5 | -0.4069 | 0.13235 | -0.0289 | -3.0744
-11 | -0.3768 | 0.12209 | -0.0277 | -3.0862
-10.5 | -0.3611 | 0.11452 | -0.032 | -3.1532
-10 | -0.354 | 0.10713 | -0.0405 | -3.3044
-9.5 | -0.3472 | 0.09928 | -0.0504 | -3.4972
-9 | -0.3157 | 0.08857 | -0.0548 | -3.5644
-8.5 | -0.2931 | 0.08085 | -0.0603 | -3.6252
-8 | -0.3002 | 0.07307 | -0.0676 | -4.1084
-7.5 | -0.3429 | 0.06735 | -0.073 | -5.0913
-7 | -0.3381 | 0.0584 | -0.0723 | -5.7894
-6.5 | -0.3359 | 0.0525 | -0.071 | -6.3981
-6 | -0.3409 | 0.04965 | -0.0681 | -6.8661
-5.5 | -0.3183 | 0.0409 | -0.0674 | -7.7824
-5 | -0.2915 | 0.03616 | -0.0647 | -8.0614
-4.5 | -0.254 | 0.03154 | -0.0623 | -8.0533
-4 | -0.1925 | 0.02431 | -0.0585 | -7.9186
-3.5 | -0.1327 | 0.02093 | -0.0565 | -6.3402
-3 | -0.0693 | 0.01836 | -0.0549 | -3.7745
-2.5 | -0.0072 | 0.0166 | -0.0537 | -0.43373
-2 | 0.0507 | 0.01543 | -0.0518 | 3.2858
-1.5 | 0.1055 | 0.01436 | -0.0499 | 7.3468
-1 | 0.148 | 0.01226 | -0.0473 | 12.0718
-0.5 | 0.1863 | 0.01191 | -0.0394 | 15.6423
0 | 0.2363 | 0.01244 | -0.0343 | 18.9952
0.5 | 0.2906 | 0.01278 | -0.0311 | 22.7387
1 | 0.3552 | 0.01276 | -0.0306 | 27.837
1.5 | 0.4188 | 0.01286 | -0.0303 | 32.5661
2 | 0.4867 | 0.013 | -0.031 | 37.4385
2.5 | 0.5643 | 0.0131 | -0.0334 | 43.0763
3 | 0.6517 | 0.01314 | -0.0375 | 49.5967
3.5 | 0.7446 | 0.01308 | -0.0425 | 56.9266
4 | 0.838 | 0.01293 | -0.0472 | 64.8105
4.5 | 0.9328 | 0.01267 | -0.0518 | 73.6227
5 | 0.9685 | 0.01231 | -0.045 | 78.6759
5.5 | 0.9874 | 0.01272 | -0.0357 | 77.6258
6 | 0.9875 | 0.01435 | -0.0247 | 68.8153
6.5 | 0.9629 | 0.01734 | -0.0127 | 55.5306
7 | 0.9418 | 0.02186 | -0.0048 | 43.0833
7.5 | 0.9433 | 0.02601 | 0.0004 | 36.2668
8 | 0.9508 | 0.03013 | 0.0046 | 31.5566
8.5 | 0.9622 | 0.0343 | 0.0086 | 28.0525
9 | 0.9879 | 0.03804 | 0.0127 | 25.97
9.5 | 1.0091 | 0.04278 | 0.0162 | 23.5881
10 | 1.0094 | 0.0497 | 0.0182 | 20.3099
10.5 | 0.996 | 0.05796 | 0.0179 | 17.1843
11 | 0.9711 | 0.06832 | 0.0149 | 14.214
11.5 | 0.9396 | 0.08079 | 0.009 | 11.6302
12 | 0.9055 | 0.09542 | 0.0002 | 9.4896
12.5 | 0.8724 | 0.1121 | -0.0106 | 7.7823
13 | 0.847 | 0.12955 | -0.0212 | 6.538
13.5 | 0.8367 | 0.14466 | -0.0295 | 5.7839
14 | 0.8348 | 0.15839 | -0.0371 | 5.2705
14.5 | 0.8388 | 0.17123 | -0.0443 | 4.8987
15 | 0.8506 | 0.18174 | -0.0493 | 4.6803

## 25. Re 500k Mach 0.00 (1)
BIGFOIL.COM POLAR EXPORT
NACA65-412 a=0.0
NACA65-412 a=0.0 |  |  |  | Cl Max: | 1.165 | at alpha= | 10 | deg
JavaFoil+Calcfoil stall+Eppler ext transition |  |  |  | L/D Max: | 105.627 | at alpha= | 5.5 | deg
Re: | 500000 |  |  | Cd Min: | 0.00672 | at alpha= | 0 | deg
Mach: | 0 |  |  | Cl=0 at alpha= | -1.9576 | deg
|  |  |  | @ Cl=0.1, Cd= | 0.0093697
|  |  |  | @ Cl=0.4, Cd= | 0.0068107
|  |  |  | @ Cl=0.6, Cd= | 0.0070007
alpha (deg) | Cl | Cd | Cm | Cl/Cd
-16.5 | -0.435 | 0.19193 | -0.005 | -2.266
-16 | -0.455 | 0.17461 | -0.005 | -2.604
-15.5 | -0.474 | 0.17041 | -0.005 | -2.784
-15 | -0.494 | 0.15833 | -0.005 | -3.121
-14.5 | -0.513 | 0.14071 | -0.005 | -3.645
-14 | -0.531 | 0.13525 | -0.005 | -3.925
-13.5 | -0.548 | 0.11969 | -0.006 | -4.575
-13 | -0.562 | 0.11359 | -0.006 | -4.952
-12.5 | -0.575 | 0.10562 | -0.006 | -5.442
-12 | -0.584 | 0.09662 | -0.006 | -6.048
-11.5 | -0.591 | 0.09057 | -0.007 | -6.522
-11 | -0.59 | 0.08495 | -0.007 | -6.944
-10.5 | -0.584 | 0.07945 | -0.007 | -7.355
-10 | -0.575 | 0.07259 | -0.007 | -7.916
-9.5 | -0.561 | 0.06748 | -0.008 | -8.319
-9 | -0.544 | 0.06287 | -0.008 | -8.655
-8.5 | -0.523 | 0.05884 | -0.008 | -8.889
-8 | -0.498 | 0.05501 | -0.009 | -9.053
-7.5 | -0.469 | 0.05111 | -0.009 | -9.185
-7 | -0.438 | 0.04813 | -0.009 | -9.091
-6.5 | -0.402 | 0.04514 | -0.01 | -8.907
-6 | -0.363 | 0.04252 | -0.01 | -8.54
-5.5 | -0.322 | 0.03994 | -0.011 | -8.072
-5 | -0.28 | 0.03764 | -0.011 | -7.443
-4.5 | -0.236 | 0.03583 | -0.012 | -6.599
-4 | -0.192 | 0.03421 | -0.012 | -5.6
-3.5 | -0.146 | 0.03284 | -0.012 | -4.435
-3 | -0.099 | 0.03145 | -0.013 | -3.155
-2.5 | -0.065 | 0.00969 | -0.028 | -6.668
-2 | -0.005 | 0.00957 | -0.029 | -0.575
-1.5 | 0.054 | 0.0095 | -0.029 | 5.682
-1 | 0.114 | 0.00933 | -0.03 | 12.179
-0.5 | 0.173 | 0.00923 | -0.031 | 18.774
0 | 0.233 | 0.00672 | -0.031 | 34.728
0.5 | 0.292 | 0.00677 | -0.032 | 43.155
1 | 0.352 | 0.00677 | -0.033 | 51.938
1.5 | 0.411 | 0.00682 | -0.033 | 60.246
2 | 0.47 | 0.00688 | -0.034 | 68.292
2.5 | 0.529 | 0.00698 | -0.035 | 75.807
3 | 0.588 | 0.00704 | -0.035 | 83.503
3.5 | 0.646 | 0.00685 | -0.036 | 94.38
4 | 0.704 | 0.00695 | -0.037 | 101.201
4.5 | 0.76 | 0.00779 | -0.037 | 97.537
5 | 0.815 | 0.00804 | -0.038 | 101.332
5.5 | 0.868 | 0.00822 | -0.039 | 105.627
6 | 0.909 | 0.0142 | -0.039 | 64.033
6.5 | 0.958 | 0.01493 | -0.04 | 64.136
7 | 1.003 | 0.01579 | -0.04 | 63.529
7.5 | 1.044 | 0.01666 | -0.041 | 62.68
8 | 1.082 | 0.01756 | -0.041 | 61.603
8.5 | 1.115 | 0.01855 | -0.042 | 60.091
9 | 1.14 | 0.01966 | -0.042 | 58.02
9.5 | 1.157 | 0.0208 | -0.043 | 55.609
10 | 1.165 | 0.02224 | -0.043 | 52.394
10.5 | 0.991 | 0.06539 | -0.026 | 15.148
11 | 0.978 | 0.07364 | -0.021 | 13.277
11.5 | 0.97 | 0.07919 | -0.02 | 12.246
12 | 0.956 | 0.08434 | -0.02 | 11.339
12.5 | 0.937 | 0.09024 | -0.019 | 10.386
13 | 0.915 | 0.09773 | -0.02 | 9.361
13.5 | 0.888 | 0.10733 | -0.019 | 8.274
14 | 0.858 | 0.1129 | -0.019 | 7.603
14.5 | 0.826 | 0.12351 | -0.018 | 6.69
15 | 0.793 | 0.12813 | -0.019 | 6.187

## 26. Re 500k Mach 0.00 (2)
BIGFOIL.COM POLAR EXPORT
NACA65-412 a=0.0
NACA65-412 a=0.0 |  |  |  | Cl Max: | 1.2049 | at alpha= | 14 | deg
XFOIL ncrit=9 |  |  |  | L/D Max: | 104.915 | at alpha= | 5.5 | deg
Re: | 500000 |  |  | Cd Min: | 0.22483 | at alpha= | 19 | deg
Mach: | 0 |  |  | Cl=0 at alpha= | -2.1887 | deg
|  |  |  | @ Cl=0.1, Cd= | 0.0080726
|  |  |  | @ Cl=0.4, Cd= | 0.0074169
|  |  |  | @ Cl=0.6, Cd= | 0.0076051
alpha (deg) | Cl | Cd | Cm | Cl/Cd
-13.5 | -0.3715 | 0.13966 | -0.0088 | -2.66
-13 | -0.3628 | 0.13341 | -0.0124 | -2.7194
-12.5 | -0.3645 | 0.12552 | -0.0185 | -2.9039
-10.5 | -0.4461 | 0.09541 | -0.0323 | -4.6756
-10 | -0.4368 | 0.08897 | -0.0351 | -4.9095
-9 | -0.4428 | 0.06891 | -0.0541 | -6.4258
-8.5 | -0.473 | 0.06208 | -0.0529 | -7.6192
-8 | -0.4726 | 0.05517 | -0.0515 | -8.5662
-7.5 | -0.4636 | 0.04866 | -0.0488 | -9.5273
-7 | -0.4553 | 0.03898 | -0.0474 | -11.6803
-6.5 | -0.4211 | 0.03502 | -0.0462 | -12.0246
-6 | -0.3738 | 0.034 | -0.0438 | -10.9941
-5.5 | -0.3428 | 0.02558 | -0.0425 | -13.4011
-5 | -0.2952 | 0.0229 | -0.0416 | -12.8908
-4.5 | -0.2426 | 0.01696 | -0.0393 | -14.3042
-4 | -0.1889 | 0.01464 | -0.0387 | -12.903
-3.5 | -0.1359 | 0.01325 | -0.0381 | -10.2566
-3 | -0.0844 | 0.01194 | -0.0374 | -7.0687
-2.5 | -0.0335 | 0.01094 | -0.0368 | -3.0622
-2 | 0.0203 | 0.01044 | -0.0366 | 1.9444
-1.5 | 0.0742 | 0.00988 | -0.0365 | 7.5101
-1 | 0.1116 | 0.00726 | -0.0342 | 15.3719
-0.5 | 0.1647 | 0.00719 | -0.0334 | 22.9068
0 | 0.2179 | 0.00727 | -0.0326 | 29.9725
0.5 | 0.271 | 0.00732 | -0.0318 | 37.0219
1 | 0.3264 | 0.00735 | -0.0317 | 44.4082
1.5 | 0.3813 | 0.00741 | -0.0316 | 51.4575
2 | 0.4353 | 0.00743 | -0.0313 | 58.5868
2.5 | 0.4883 | 0.00748 | -0.0307 | 65.2807
3 | 0.5405 | 0.00754 | -0.0299 | 71.6844
3.5 | 0.5939 | 0.0076 | -0.0294 | 78.1447
4 | 0.6533 | 0.00765 | -0.0303 | 85.3987
4.5 | 0.7222 | 0.0077 | -0.0335 | 93.7922
5 | 0.7937 | 0.00781 | -0.0373 | 101.6261
5.5 | 0.8645 | 0.00824 | -0.0414 | 104.915
6 | 0.902 | 0.00934 | -0.0392 | 96.5739
6.5 | 0.9243 | 0.01096 | -0.0343 | 84.3339
7 | 0.9453 | 0.01321 | -0.0299 | 71.5594
7.5 | 0.9714 | 0.01507 | -0.026 | 64.4592
8 | 1.0022 | 0.01641 | -0.0227 | 61.0725
8.5 | 1.0207 | 0.01803 | -0.0176 | 56.6112
9 | 1.0402 | 0.01986 | -0.0134 | 52.3766
9.5 | 1.0637 | 0.02166 | -0.0102 | 49.109
10 | 1.081 | 0.02407 | -0.0069 | 44.9107
10.5 | 1.0982 | 0.02686 | -0.0037 | 40.8861
11 | 1.124 | 0.02892 | -0.0019 | 38.8658
11.5 | 1.1452 | 0.03143 | -0.0001 | 36.4365
12 | 1.1607 | 0.03509 | 0.0025 | 33.0778
12.5 | 1.1798 | 0.03819 | 0.0042 | 30.8929
13 | 1.1946 | 0.04151 | 0.0053 | 28.7786
13.5 | 1.2029 | 0.04597 | 0.0066 | 26.1671
14 | 1.2049 | 0.05124 | 0.0073 | 23.5148
14.5 | 1.2036 | 0.05717 | 0.0073 | 21.053
15 | 1.1956 | 0.06435 | 0.0064 | 18.5796
15.5 | 1.1859 | 0.0722 | 0.0041 | 16.4252
16 | 1.1589 | 0.08371 | 0.0001 | 13.8442
16.5 | 1.1411 | 0.09455 | -0.0054 | 12.0687
17 | 1.0944 | 0.11258 | -0.0151 | 9.7211
17.5 | 0.8937 | 0.1844 | -0.0537 | 4.8465
18 | 0.8736 | 0.20917 | -0.064 | 4.1765
18.5 | 0.888 | 0.21547 | -0.0677 | 4.1212
19 | 0.8962 | 0.22483 | -0.0722 | 3.9861

## 27. Re 500k Mach 0.10 (1)
BIGFOIL.COM POLAR EXPORT
NACA65-412 a=0.0
NACA65-412 a=0.0 |  |  |  | Cl Max: | 1.161 | at alpha= | 10 | deg
JavaFoil+Calcfoil stall+Eppler ext transition |  |  |  | L/D Max: | 101.21 | at alpha= | 4 | deg
Re: | 500000 |  |  | Cd Min: | 0.00671 | at alpha= | 0 | deg
Mach: | 0.1 |  |  | Cl=0 at alpha= | -1.95 | deg
|  |  |  | @ Cl=0.1, Cd= | 0.0093803
|  |  |  | @ Cl=0.4, Cd= | 0.0068057
|  |  |  | @ Cl=0.6, Cd= | 0.0067955
alpha (deg) | Cl | Cd | Cm | Cl/Cd
-16 | -0.41 | 0.18233 | -0.005 | -2.25
-15.5 | -0.433 | 0.17929 | -0.005 | -2.413
-15 | -0.455 | 0.16242 | -0.005 | -2.803
-14.5 | -0.477 | 0.15035 | -0.005 | -3.174
-14 | -0.499 | 0.14181 | -0.006 | -3.516
-13.5 | -0.519 | 0.1252 | -0.006 | -4.144
-13 | -0.537 | 0.1194 | -0.006 | -4.498
-12.5 | -0.553 | 0.10666 | -0.006 | -5.185
-12 | -0.566 | 0.10105 | -0.006 | -5.603
-11.5 | -0.576 | 0.0952 | -0.007 | -6.048
-11 | -0.578 | 0.08543 | -0.007 | -6.763
-10.5 | -0.575 | 0.07938 | -0.007 | -7.239
-10 | -0.567 | 0.07506 | -0.007 | -7.559
-9.5 | -0.556 | 0.06819 | -0.007 | -8.155
-9 | -0.541 | 0.06337 | -0.008 | -8.531
-8.5 | -0.521 | 0.05927 | -0.008 | -8.789
-8 | -0.497 | 0.05535 | -0.008 | -8.98
-7.5 | -0.469 | 0.05163 | -0.009 | -9.09
-7 | -0.438 | 0.04809 | -0.009 | -9.106
-6.5 | -0.403 | 0.0452 | -0.01 | -8.913
-6 | -0.364 | 0.04259 | -0.01 | -8.551
-5.5 | -0.323 | 0.03995 | -0.011 | -8.096
-5 | -0.281 | 0.03782 | -0.011 | -7.437
-4.5 | -0.237 | 0.03586 | -0.012 | -6.621
-4 | -0.192 | 0.03423 | -0.012 | -5.621
-3.5 | -0.146 | 0.03291 | -0.012 | -4.446
-3 | -0.1 | 0.03153 | -0.013 | -3.16
-2.5 | -0.052 | 0.03021 | -0.014 | -1.733
-2 | -0.006 | 0.00955 | -0.029 | -0.579
-1.5 | 0.054 | 0.00948 | -0.03 | 5.718
-1 | 0.114 | 0.00935 | -0.03 | 12.21
-0.5 | 0.174 | 0.00928 | -0.031 | 18.77
0 | 0.234 | 0.00671 | -0.032 | 34.922
0.5 | 0.294 | 0.00677 | -0.032 | 43.407
1 | 0.353 | 0.00679 | -0.033 | 52.022
1.5 | 0.413 | 0.00681 | -0.034 | 60.671
2 | 0.472 | 0.00687 | -0.034 | 68.776
2.5 | 0.532 | 0.007 | -0.035 | 75.966
3 | 0.591 | 0.00678 | -0.036 | 87.206
3.5 | 0.649 | 0.00688 | -0.036 | 94.405
4 | 0.707 | 0.00699 | -0.037 | 101.21
4.5 | 0.764 | 0.00782 | -0.038 | 97.607
5 | 0.819 | 0.00809 | -0.038 | 101.182
5.5 | 0.862 | 0.01368 | -0.039 | 63.044
6 | 0.913 | 0.01431 | -0.039 | 63.807
6.5 | 0.962 | 0.01505 | -0.04 | 63.908
7 | 1.007 | 0.01592 | -0.04 | 63.233
7.5 | 1.048 | 0.01681 | -0.041 | 62.313
8 | 1.084 | 0.01773 | -0.041 | 61.162
8.5 | 1.117 | 0.01874 | -0.042 | 59.585
9 | 1.141 | 0.01985 | -0.043 | 57.495
9.5 | 1.156 | 0.02122 | -0.043 | 54.448
10 | 1.161 | 0.02277 | -0.044 | 50.987
10.5 | 0.977 | 0.06867 | -0.022 | 14.22
11 | 0.97 | 0.07444 | -0.02 | 13.031
11.5 | 0.959 | 0.07957 | -0.02 | 12.048
12 | 0.942 | 0.08586 | -0.02 | 10.967
12.5 | 0.919 | 0.09285 | -0.019 | 9.897
13 | 0.892 | 0.09885 | -0.019 | 9.021
13.5 | 0.86 | 0.10836 | -0.018 | 7.939
14 | 0.826 | 0.11416 | -0.019 | 7.236
14.5 | 0.789 | 0.12399 | -0.017 | 6.365
15 | 0.751 | 0.13377 | -0.018 | 5.616

## 28. Re 500k Mach 0.10 (2)
BIGFOIL.COM POLAR EXPORT
NACA65-412 a=0.0
NACA65-412 a=0.0 |  |  |  | Cl Max: | 1.1926 | at alpha= | 14 | deg
XFOIL ncrit=9 |  |  |  | L/D Max: | 104.663 | at alpha= | 5.5 | deg
Re: | 500000 |  |  | Cd Min: | 0.23987 | at alpha= | -20 | deg
Mach: | 0.1 |  |  | Cl=0 at alpha= | -2.1911 | deg
|  |  |  | @ Cl=0.1, Cd= | 0.0081644
|  |  |  | @ Cl=0.4, Cd= | 0.007446
|  |  |  | @ Cl=0.6, Cd= | 0.007622
alpha (deg) | Cl | Cd | Cm | Cl/Cd
-20 | -0.6808 | 0.23987 | 0.0474 | -2.8382
-19.5 | -0.663 | 0.23367 | 0.0432 | -2.8373
-19 | -0.6454 | 0.22729 | 0.0391 | -2.8395
-18.5 | -0.6279 | 0.22062 | 0.0349 | -2.8461
-18 | -0.6105 | 0.21351 | 0.0303 | -2.8594
-17.5 | -0.5965 | 0.20668 | 0.025 | -2.8861
-17 | -0.5811 | 0.19872 | 0.021 | -2.9242
-16.5 | -0.5619 | 0.19202 | 0.0183 | -2.9263
-16 | -0.5451 | 0.18548 | 0.0147 | -2.9389
-15.5 | -0.5293 | 0.17851 | 0.0109 | -2.9651
-15 | -0.5144 | 0.17112 | 0.0069 | -3.0061
-14.5 | -0.5044 | 0.16335 | 0.0014 | -3.0878
-14 | -0.4976 | 0.15515 | -0.0039 | -3.2072
-13.5 | -0.4821 | 0.1465 | -0.006 | -3.2908
-13 | -0.4666 | 0.14001 | -0.0084 | -3.3326
-12.5 | -0.4548 | 0.13279 | -0.0119 | -3.425
-12 | -0.4456 | 0.12497 | -0.0162 | -3.5657
-11.5 | -0.4444 | 0.1155 | -0.0232 | -3.8476
-11 | -0.4401 | 0.10621 | -0.0286 | -4.1437
-10.5 | -0.4413 | 0.09657 | -0.0317 | -4.5697
-10 | -0.4315 | 0.09009 | -0.0345 | -4.7897
-9.5 | -0.4231 | 0.08104 | -0.0424 | -5.2209
-9 | -0.4314 | 0.07011 | -0.0536 | -6.1532
-8.5 | -0.4651 | 0.06301 | -0.0532 | -7.3814
-8 | -0.4681 | 0.05602 | -0.0521 | -8.3559
-7.5 | -0.4611 | 0.04936 | -0.0495 | -9.3416
-7 | -0.4539 | 0.03973 | -0.0482 | -11.4246
-6.5 | -0.4209 | 0.03565 | -0.0469 | -11.8065
-6 | -0.3741 | 0.03441 | -0.0444 | -10.8718
-5.5 | -0.3437 | 0.02593 | -0.043 | -13.2549
-5 | -0.2962 | 0.02315 | -0.0421 | -12.7948
-4.5 | -0.2438 | 0.01725 | -0.0397 | -14.1333
-4 | -0.1897 | 0.01478 | -0.0391 | -12.8349
-3.5 | -0.1363 | 0.01332 | -0.0384 | -10.2327
-3 | -0.0843 | 0.01205 | -0.0378 | -6.9959
-2.5 | -0.0333 | 0.01099 | -0.0371 | -3.03
-2 | 0.0206 | 0.01048 | -0.0369 | 1.9656
-1.5 | 0.0749 | 0.0099 | -0.0367 | 7.5657
-1 | 0.1125 | 0.0073 | -0.0345 | 15.411
-0.5 | 0.1658 | 0.00722 | -0.0336 | 22.964
0 | 0.2194 | 0.00729 | -0.0328 | 30.096
0.5 | 0.2728 | 0.00735 | -0.032 | 37.1156
1 | 0.3285 | 0.00738 | -0.032 | 44.5122
1.5 | 0.3838 | 0.00744 | -0.0319 | 51.586
2 | 0.4381 | 0.00746 | -0.0315 | 58.7265
2.5 | 0.4915 | 0.00751 | -0.031 | 65.4461
3 | 0.544 | 0.00756 | -0.0302 | 71.9577
3.5 | 0.5976 | 0.00762 | -0.0296 | 78.4252
4 | 0.6572 | 0.00767 | -0.0305 | 85.6845
4.5 | 0.7259 | 0.00773 | -0.0335 | 93.9069
5 | 0.7976 | 0.00785 | -0.0372 | 101.6051
5.5 | 0.8687 | 0.0083 | -0.0412 | 104.6627
6 | 0.9056 | 0.00947 | -0.0389 | 95.6283
6.5 | 0.927 | 0.01115 | -0.0339 | 83.139
7 | 0.9464 | 0.01349 | -0.0291 | 70.1557
7.5 | 0.9734 | 0.01526 | -0.0252 | 63.7877
8 | 1.0024 | 0.01659 | -0.0215 | 60.4219
8.5 | 1.0189 | 0.01836 | -0.0162 | 55.4956
9 | 1.0394 | 0.02022 | -0.0122 | 51.4045
9.5 | 1.0624 | 0.02213 | -0.009 | 48.0072
10 | 1.0779 | 0.02477 | -0.0056 | 43.5164
10.5 | 1.0973 | 0.02746 | -0.0027 | 39.9599
11 | 1.1226 | 0.02964 | -0.0008 | 37.8745
11.5 | 1.142 | 0.03245 | 0.0012 | 35.1926
12 | 1.1587 | 0.03606 | 0.0036 | 32.1326
12.5 | 1.1765 | 0.03941 | 0.0053 | 29.8528
13 | 1.1894 | 0.043 | 0.0064 | 27.6605
13.5 | 1.1918 | 0.04852 | 0.0078 | 24.5631
14 | 1.1926 | 0.05386 | 0.0081 | 22.1426
14.5 | 1.1858 | 0.06074 | 0.0077 | 19.5226
15 | 1.1711 | 0.06921 | 0.0059 | 16.921
15.5 | 1.1564 | 0.07832 | 0.0027 | 14.7651
16 | 1.1164 | 0.09293 | -0.0037 | 12.0133
16.5 | 1.0899 | 0.10658 | -0.0113 | 10.2261
17 | 1.0129 | 0.13433 | -0.028 | 7.5404
18 | 0.8746 | 0.2106 | -0.0649 | 4.1529
18.5 | 0.8894 | 0.21693 | -0.0686 | 4.0999
19 | 0.8984 | 0.22606 | -0.073 | 3.9742

## 29. Re 500k Mach 0.25 (1)
BIGFOIL.COM POLAR EXPORT
NACA65-412 a=0.0
NACA65-412 a=0.0 |  |  |  | Cl Max: | 1.124 | at alpha= | 8.5 | deg
JavaFoil+Calcfoil stall+Eppler ext transition |  |  |  | L/D Max: | 102.475 | at alpha= | 5 | deg
Re: | 500000 |  |  | Cd Min: | 0.0067 | at alpha= | 3.5 | deg
Mach: | 0.25 |  |  | Cl=0 at alpha= | -1.9516 | deg
|  |  |  | @ Cl=0.1, Cd= | 0.0094718
|  |  |  | @ Cl=0.4, Cd= | 0.0068921
|  |  |  | @ Cl=0.6, Cd= | 0.0068974
alpha (deg) | Cl | Cd | Cm | Cl/Cd
-14.5 | -0.072 | 0.16234 | -0.006 | -0.444
-14 | -0.17 | 0.19931 | -0.006 | -0.855
-13.5 | -0.243 | 0.1749 | -0.006 | -1.387
-13 | -0.302 | 0.15967 | -0.006 | -1.891
-12.5 | -0.355 | 0.14247 | -0.006 | -2.49
-12 | -0.402 | 0.12798 | -0.006 | -3.14
-11.5 | -0.443 | 0.11231 | -0.007 | -3.943
-11 | -0.471 | 0.09885 | -0.007 | -4.769
-10.5 | -0.491 | 0.09202 | -0.007 | -5.338
-10 | -0.504 | 0.08132 | -0.007 | -6.199
-9.5 | -0.51 | 0.07441 | -0.008 | -6.853
-9 | -0.509 | 0.06781 | -0.008 | -7.501
-8.5 | -0.5 | 0.06282 | -0.008 | -7.966
-8 | -0.486 | 0.05801 | -0.008 | -8.37
-7.5 | -0.465 | 0.05403 | -0.009 | -8.598
-7 | -0.438 | 0.04941 | -0.009 | -8.863
-6.5 | -0.406 | 0.04628 | -0.01 | -8.767
-6 | -0.369 | 0.0435 | -0.01 | -8.475
-5.5 | -0.329 | 0.04085 | -0.011 | -8.05
-5 | -0.287 | 0.03819 | -0.011 | -7.506
-4.5 | -0.243 | 0.03617 | -0.012 | -6.707
-4 | -0.197 | 0.03454 | -0.012 | -5.701
-3.5 | -0.15 | 0.03305 | -0.012 | -4.538
-3 | -0.102 | 0.03176 | -0.013 | -3.216
-2.5 | -0.054 | 0.03034 | -0.014 | -1.771
-2 | -0.006 | 0.0097 | -0.03 | -0.585
-1.5 | 0.056 | 0.00958 | -0.03 | 5.816
-1 | 0.117 | 0.00943 | -0.031 | 12.429
-0.5 | 0.179 | 0.00908 | -0.032 | 19.697
0 | 0.241 | 0.00678 | -0.032 | 35.509
0.5 | 0.302 | 0.00684 | -0.033 | 44.081
1 | 0.363 | 0.00688 | -0.034 | 52.749
1.5 | 0.424 | 0.0069 | -0.035 | 61.487
2 | 0.485 | 0.007 | -0.035 | 69.33
2.5 | 0.546 | 0.0068 | -0.036 | 80.316
3 | 0.607 | 0.00691 | -0.037 | 87.856
3.5 | 0.667 | 0.0067 | -0.037 | 99.519
4 | 0.725 | 0.00781 | -0.038 | 92.876
4.5 | 0.783 | 0.00804 | -0.039 | 97.362
5 | 0.838 | 0.00818 | -0.039 | 102.475
5.5 | 0.882 | 0.01417 | -0.039 | 62.258
6 | 0.933 | 0.0149 | -0.04 | 62.627
6.5 | 0.982 | 0.01575 | -0.041 | 62.336
7 | 1.026 | 0.01673 | -0.041 | 61.317
7.5 | 1.064 | 0.01767 | -0.042 | 60.237
8 | 1.097 | 0.01874 | -0.042 | 58.565
8.5 | 1.124 | 0.01995 | -0.043 | 56.322
9 | 0.953 | 0.05745 | -0.021 | 16.582
9.5 | 0.957 | 0.0617 | -0.022 | 15.513
10 | 0.949 | 0.06725 | -0.02 | 14.119
10.5 | 0.932 | 0.0729 | -0.019 | 12.781
11 | 0.904 | 0.07945 | -0.019 | 11.374
11.5 | 0.865 | 0.08535 | -0.019 | 10.132
12 | 0.815 | 0.09571 | -0.018 | 8.518
12.5 | 0.756 | 0.10465 | -0.017 | 7.225
13 | 0.689 | 0.11484 | -0.016 | 5.996
13.5 | 0.614 | 0.12313 | -0.016 | 4.988

## 30. Re 500k Mach 0.25 (2)
BIGFOIL.COM POLAR EXPORT
NACA65-412 a=0.0
NACA65-412 a=0.0 |  |  |  | Cl Max: | 1.144 | at alpha= | 12.5 | deg
XFOIL ncrit=9 |  |  |  | L/D Max: | 101.886 | at alpha= | 5.5 | deg
Re: | 500000 |  |  | Cd Min: | 0.2094 | at alpha= | 17.5 | deg
Mach: | 0.25 |  |  | Cl=0 at alpha= | -2.206 | deg
|  |  |  | @ Cl=0.1, Cd= | 0.0086558
|  |  |  | @ Cl=0.4, Cd= | 0.0075632
|  |  |  | @ Cl=0.6, Cd= | 0.0077438
alpha (deg) | Cl | Cd | Cm | Cl/Cd
-17 | -0.5843 | 0.20185 | 0.0229 | -2.8947
-16.5 | -0.5654 | 0.1952 | 0.0196 | -2.8965
-16 | -0.5476 | 0.1884 | 0.0157 | -2.9066
-15.5 | -0.5306 | 0.18118 | 0.0117 | -2.9286
-15 | -0.5152 | 0.17356 | 0.0071 | -2.9684
-14.5 | -0.5044 | 0.16606 | 0.0016 | -3.0375
-14 | -0.4954 | 0.15803 | -0.0036 | -3.1348
-13.5 | -0.475 | 0.14966 | -0.0049 | -3.1739
-13 | -0.4598 | 0.14285 | -0.008 | -3.2188
-12.5 | -0.4472 | 0.13545 | -0.0116 | -3.3016
-12 | -0.4411 | 0.12712 | -0.0179 | -3.4699
-11.5 | -0.4343 | 0.11838 | -0.0234 | -3.6687
-11 | -0.4322 | 0.10817 | -0.0278 | -3.9956
-10.5 | -0.4189 | 0.10164 | -0.0294 | -4.1214
-10 | -0.4089 | 0.09458 | -0.033 | -4.3233
-9.5 | -0.392 | 0.08513 | -0.0423 | -4.6047
-9 | -0.4013 | 0.07358 | -0.0541 | -5.4539
-8.5 | -0.428 | 0.06574 | -0.0567 | -6.5105
-8 | -0.4445 | 0.0597 | -0.055 | -7.4456
-7.5 | -0.4593 | 0.04983 | -0.0533 | -9.2173
-7 | -0.4438 | 0.04375 | -0.0521 | -10.144
-6.5 | -0.4169 | 0.03894 | -0.0505 | -10.7062
-6 | -0.3744 | 0.03661 | -0.0475 | -10.2267
-5.5 | -0.3476 | 0.02795 | -0.0459 | -12.4365
-5 | -0.3013 | 0.02461 | -0.0447 | -12.243
-4.5 | -0.2498 | 0.01879 | -0.0421 | -13.2943
-4 | -0.1945 | 0.01562 | -0.0411 | -12.452
-3.5 | -0.1386 | 0.01381 | -0.0404 | -10.0362
-3 | -0.0836 | 0.01273 | -0.0397 | -6.5672
-2.5 | -0.0324 | 0.01124 | -0.0387 | -2.8826
-2 | 0.0227 | 0.01065 | -0.0383 | 2.1315
-1.5 | 0.0783 | 0.01005 | -0.038 | 7.791
-1 | 0.1183 | 0.00748 | -0.0361 | 15.8155
-0.5 | 0.1718 | 0.00735 | -0.0348 | 23.3741
0 | 0.2271 | 0.0074 | -0.034 | 30.6892
0.5 | 0.2822 | 0.0075 | -0.0331 | 37.6267
1 | 0.3398 | 0.00751 | -0.0331 | 45.2463
1.5 | 0.397 | 0.00756 | -0.033 | 52.5132
2 | 0.4534 | 0.00762 | -0.0327 | 59.5013
2.5 | 0.509 | 0.00766 | -0.0322 | 66.4491
3 | 0.5632 | 0.00771 | -0.0314 | 73.048
3.5 | 0.6176 | 0.00776 | -0.0306 | 79.5876
4 | 0.6774 | 0.00781 | -0.0309 | 86.735
4.5 | 0.746 | 0.0079 | -0.0332 | 94.4304
5 | 0.8189 | 0.00806 | -0.0366 | 101.6005
5.5 | 0.8915 | 0.00875 | -0.0405 | 101.8857
6 | 0.9228 | 0.01021 | -0.0369 | 90.382
6.5 | 0.9395 | 0.01222 | -0.0309 | 76.8822
7 | 0.9541 | 0.01465 | -0.0251 | 65.1263
7.5 | 0.9752 | 0.01631 | -0.0196 | 59.7915
8 | 0.9998 | 0.01779 | -0.0152 | 56.2001
8.5 | 1.0108 | 0.02036 | -0.0099 | 49.6464
9 | 1.0342 | 0.02247 | -0.0065 | 46.0258
9.5 | 1.0552 | 0.02494 | -0.0033 | 42.3095
10 | 1.0653 | 0.02858 | 0.0006 | 37.2743
10.5 | 1.0919 | 0.03105 | 0.0028 | 35.1659
11 | 1.1138 | 0.03392 | 0.0048 | 32.8361
11.5 | 1.1265 | 0.03828 | 0.0075 | 29.4279
12 | 1.1395 | 0.0426 | 0.0095 | 26.7488
12.5 | 1.144 | 0.04785 | 0.0108 | 23.908
13 | 1.1408 | 0.05388 | 0.0111 | 21.173
13.5 | 1.1199 | 0.06278 | 0.0101 | 17.8385
14 | 1.0961 | 0.07301 | 0.007 | 15.013
14.5 | 1.0666 | 0.08544 | 0.0015 | 12.4836
15 | 1.0307 | 0.10055 | -0.0066 | 10.2506
15.5 | 0.9997 | 0.11677 | -0.0166 | 8.5613
16 | 0.8776 | 0.16451 | -0.0426 | 5.3346
16.5 | 0.8665 | 0.18134 | -0.051 | 4.7783
17 | 0.8689 | 0.19342 | -0.0572 | 4.4923
17.5 | 0.8695 | 0.2094 | -0.0648 | 4.1523

## 31. Re 500k Mach 0.50 (1)
BIGFOIL.COM POLAR EXPORT
NACA65-412 a=0.0
NACA65-412 a=0.0 |  |  |  | Cl Max: | 1.168 | at alpha= | 20 | deg
JavaFoil+Calcfoil stall+Eppler ext transition |  |  |  | L/D Max: | 96.904 | at alpha= | 4.5 | deg
Re: | 500000 |  |  | Cd Min: | 0.00693 | at alpha= | 0.5 | deg
Mach: | 0.5 |  |  | Cl=0 at alpha= | -1.9627 | deg
|  |  |  | @ Cl=0.1, Cd= | 0.0093519
|  |  |  | @ Cl=0.4, Cd= | 0.0070041
|  |  |  | @ Cl=0.6, Cd= | 0.0078922
alpha (deg) | Cl | Cd | Cm | Cl/Cd
-20 | -0.977 | 0.21645 | -0.006 | -4.515
-19.5 | -0.951 | 0.2114 | -0.006 | -4.499
-19 | -0.925 | 0.21326 | -0.006 | -4.336
-18.5 | -0.899 | 0.20331 | -0.007 | -4.42
-18 | -0.872 | 0.19255 | -0.007 | -4.53
-17.5 | -0.844 | 0.1937 | -0.007 | -4.357
-17 | -0.817 | 0.18798 | -0.007 | -4.345
-16.5 | -0.79 | 0.18102 | -0.007 | -4.365
-16 | -0.764 | 0.17683 | -0.007 | -4.319
-15.5 | -0.737 | 0.17275 | -0.008 | -4.266
-15 | -0.71 | 0.16997 | -0.008 | -4.179
-14.5 | -0.684 | 0.16365 | -0.008 | -4.177
-14 | -0.655 | 0.20191 | -0.008 | -3.244
-13.5 | -0.628 | 0.14201 | -0.008 | -4.425
-13 | -0.601 | 0.14561 | -0.008 | -4.131
-12.5 | -0.575 | 0.14216 | -0.009 | -4.042
-12 | -0.548 | 0.13877 | -0.009 | -3.946
-11.5 | -0.521 | 0.13549 | -0.009 | -3.842
-11 | -0.494 | 0.12234 | -0.01 | -4.035
-10.5 | -0.466 | 0.11452 | -0.009 | -4.065
-10 | -0.438 | 0.11354 | -0.009 | -3.862
-9.5 | -0.411 | 0.11312 | -0.01 | -3.636
-9 | -0.384 | 0.11075 | -0.01 | -3.469
-8.5 | -0.357 | 0.10482 | -0.01 | -3.406
-8 | -0.33 | 0.10368 | -0.011 | -3.181
-7.5 | -0.302 | 0.0941 | -0.01 | -3.211
-7 | -0.275 | 0.08618 | -0.01 | -3.191
-6.5 | -0.248 | 0.08469 | -0.01 | -2.926
-6 | -0.221 | 0.04754 | -0.011 | -4.643
-5.5 | -0.315 | 0.0471 | -0.011 | -6.693
-5 | -0.295 | 0.04238 | -0.011 | -6.956
-4.5 | -0.258 | 0.03832 | -0.012 | -6.738
-4 | -0.214 | 0.03599 | -0.013 | -5.941
-3.5 | -0.165 | 0.03413 | -0.014 | -4.829
-3 | -0.113 | 0.03257 | -0.014 | -3.468
-2.5 | -0.06 | 0.03132 | -0.015 | -1.902
-2 | -0.005 | 0.02983 | -0.016 | -0.171
-1.5 | 0.062 | 0.00944 | -0.034 | 6.584
-1 | 0.131 | 0.00928 | -0.035 | 14.117
-0.5 | 0.2 | 0.00915 | -0.035 | 21.848
0 | 0.269 | 0.00713 | -0.036 | 37.724
0.5 | 0.337 | 0.00693 | -0.037 | 48.597
1 | 0.405 | 0.00701 | -0.038 | 57.774
1.5 | 0.473 | 0.00761 | -0.039 | 62.146
2 | 0.54 | 0.00774 | -0.039 | 69.735
2.5 | 0.607 | 0.00791 | -0.04 | 76.679
3 | 0.673 | 0.00796 | -0.041 | 84.541
3.5 | 0.738 | 0.00822 | -0.041 | 89.798
4 | 0.802 | 0.00852 | -0.042 | 94.149
4.5 | 0.864 | 0.00891 | -0.043 | 96.904
5 | 0.911 | 0.01582 | -0.043 | 57.622
5.5 | 0.965 | 0.01685 | -0.044 | 57.258
6 | 1.013 | 0.01804 | -0.044 | 56.134
6.5 | 1.053 | 0.01944 | -0.045 | 54.169
7 | 1.077 | 0.02106 | -0.045 | 51.123
7.5 | 0.894 | 0.05152 | -0.019 | 17.348
8 | 0.823 | 0.059 | -0.018 | 13.955
8.5 | 0.563 | 0.08097 | -0.016 | 6.951
9 | 0.59 | 0.09254 | -0.019 | 6.372
9.5 | 0.616 | 0.09956 | -0.019 | 6.188
10 | 0.643 | 0.1133 | -0.021 | 5.676
10.5 | 0.669 | 0.10986 | -0.022 | 6.093
11 | 0.696 | 0.11331 | -0.022 | 6.139
11.5 | 0.722 | 0.12328 | -0.023 | 5.856
12 | 0.749 | 0.13031 | -0.025 | 5.749
12.5 | 0.775 | 0.13399 | -0.026 | 5.785
13 | 0.801 | 0.13796 | -0.026 | 5.806
13.5 | 0.829 | 0.15284 | -0.028 | 5.422
14 | 0.855 | 0.15774 | -0.029 | 5.417
14.5 | 0.88 | 0.16127 | -0.029 | 5.459
15 | 0.907 | 0.16855 | -0.031 | 5.382
15.5 | 0.934 | 0.17448 | -0.032 | 5.354
16 | 0.96 | 0.18202 | -0.033 | 5.273
16.5 | 0.986 | 0.1904 | -0.033 | 5.178
17 | 1.014 | 0.20219 | -0.035 | 5.013
17.5 | 1.039 | 0.20275 | -0.036 | 5.124
18 | 1.064 | 0.20891 | -0.036 | 5.095
18.5 | 1.091 | 0.21576 | -0.037 | 5.055
19 | 1.118 | 0.22467 | -0.039 | 4.977
19.5 | 1.143 | 0.22828 | -0.039 | 5.009
20 | 1.168 | 0.23513 | -0.04 | 4.97

## 32. Re 500k Mach 0.50 (2)
BIGFOIL.COM POLAR EXPORT
NACA65-412 a=0.0
NACA65-412 a=0.0 |  |  |  | Cl Max: | 1.0387 | at alpha= | 10 | deg
XFOIL ncrit=9 |  |  |  | L/D Max: | 98.6999 | at alpha= | 5 | deg
Re: | 500000 |  |  | Cd Min: | 0.26651 | at alpha= | -20 | deg
Mach: | 0.5 |  |  | Cl=0 at alpha= | -2.2951 | deg
|  |  |  | @ Cl=0.1, Cd= | 0.010916
|  |  |  | @ Cl=0.4, Cd= | 0.0081578
|  |  |  | @ Cl=0.6, Cd= | 0.0083803
alpha (deg) | Cl | Cd | Cm | Cl/Cd
-20 | -0.7511 | 0.26651 | 0.0608 | -2.8183
-19.5 | -0.7277 | 0.25837 | 0.0554 | -2.8165
-19 | -0.7042 | 0.25008 | 0.05 | -2.8159
-18.5 | -0.6817 | 0.24206 | 0.044 | -2.8162
-18 | -0.6602 | 0.23422 | 0.0381 | -2.8187
-17.5 | -0.6363 | 0.22506 | 0.034 | -2.8272
-17 | -0.6132 | 0.21723 | 0.0296 | -2.8228
-16.5 | -0.5905 | 0.20945 | 0.0248 | -2.8193
-16 | -0.5679 | 0.20132 | 0.0197 | -2.8209
-15.5 | -0.5479 | 0.19339 | 0.0136 | -2.8331
-15 | -0.5296 | 0.18555 | 0.008 | -2.8542
-14.5 | -0.5103 | 0.17707 | 0.003 | -2.8819
-14 | -0.485 | 0.16833 | 0.0007 | -2.8812
-13.5 | -0.4647 | 0.16063 | -0.0035 | -2.893
-13 | -0.4456 | 0.15262 | -0.0081 | -2.9197
-12.5 | -0.4348 | 0.14488 | -0.0152 | -3.0011
-12 | -0.4208 | 0.13652 | -0.0209 | -3.0823
-11.5 | -0.3982 | 0.12763 | -0.0224 | -3.12
-10.5 | -0.3548 | 0.11097 | -0.0347 | -3.1973
-10 | -0.3513 | 0.10328 | -0.0405 | -3.4014
-9.5 | -0.3453 | 0.09547 | -0.0447 | -3.6168
-9 | -0.3398 | 0.08703 | -0.0463 | -3.9044
-8.5 | -0.3308 | 0.08018 | -0.0486 | -4.1257
-8 | -0.3272 | 0.07253 | -0.0529 | -4.5112
-7.5 | -0.3321 | 0.06353 | -0.0602 | -5.2275
-7 | -0.3535 | 0.05631 | -0.0643 | -6.2777
-6.5 | -0.3596 | 0.05052 | -0.063 | -7.118
-6 | -0.3608 | 0.04201 | -0.0617 | -8.5884
-5.5 | -0.3385 | 0.03649 | -0.0596 | -9.2765
-5 | -0.3053 | 0.03135 | -0.0571 | -9.7384
-4.5 | -0.2627 | 0.02473 | -0.0536 | -10.6227
-4 | -0.2103 | 0.02022 | -0.0511 | -10.4006
-3.5 | -0.1493 | 0.01667 | -0.0493 | -8.9562
-3 | -0.0847 | 0.01458 | -0.0482 | -5.8093
-2.5 | -0.0241 | 0.01273 | -0.0467 | -1.8932
-2 | 0.0347 | 0.01155 | -0.0453 | 3.0043
-1.5 | 0.0965 | 0.01095 | -0.0445 | 8.8128
-1 | 0.1588 | 0.01034 | -0.0439 | 15.3578
-0.5 | 0.1998 | 0.00792 | -0.0406 | 25.2273
0 | 0.2619 | 0.00795 | -0.0393 | 32.9434
0.5 | 0.3249 | 0.00808 | -0.0384 | 40.2104
1 | 0.3898 | 0.00815 | -0.038 | 47.8282
1.5 | 0.4554 | 0.0082 | -0.038 | 55.5366
2 | 0.5201 | 0.00828 | -0.0377 | 62.814
2.5 | 0.5841 | 0.00836 | -0.0371 | 69.8684
3 | 0.6469 | 0.00844 | -0.036 | 76.6469
3.5 | 0.7082 | 0.00851 | -0.0345 | 83.2197
4 | 0.7693 | 0.00858 | -0.0327 | 89.662
4.5 | 0.837 | 0.00868 | -0.032 | 96.4286
5 | 0.911 | 0.00923 | -0.0332 | 98.6999
5.5 | 0.9707 | 0.01132 | -0.034 | 85.7509
6 | 0.9601 | 0.01335 | -0.0222 | 71.9176
6.5 | 0.9469 | 0.01663 | -0.0127 | 56.9393
7 | 0.9604 | 0.01957 | -0.0072 | 49.0751
8 | 0.9913 | 0.0263 | 0.0017 | 37.692
8.5 | 1.0039 | 0.03024 | 0.0056 | 33.1978
9 | 1.0136 | 0.03463 | 0.0097 | 29.2694
9.5 | 1.0318 | 0.0389 | 0.0132 | 26.5244
10 | 1.0387 | 0.04452 | 0.0157 | 23.3311
10.5 | 1.0278 | 0.05232 | 0.0162 | 19.6445
11 | 1.0104 | 0.06173 | 0.0146 | 16.3681
11.5 | 0.9835 | 0.07333 | 0.0101 | 13.412
12 | 0.9527 | 0.08687 | 0.0028 | 10.967
12.5 | 0.9216 | 0.10212 | -0.0067 | 9.0247
13 | 0.8916 | 0.11895 | -0.0174 | 7.4956
13.5 | 0.8674 | 0.13635 | -0.0276 | 6.3616
14 | 0.8554 | 0.15211 | -0.0363 | 5.6236
14.5 | 0.8552 | 0.16545 | -0.0438 | 5.1689
15 | 0.8647 | 0.1759 | -0.0498 | 4.9159

## 33. Re 750k Mach 0.00 (1)
BIGFOIL.COM POLAR EXPORT
NACA65-412 a=0.0
NACA65-412 a=0.0 |  |  |  | Cl Max: | 1.17 | at alpha= | 10 | deg
JavaFoil+Calcfoil stall+Eppler ext transition |  |  |  | L/D Max: | 124.574 | at alpha= | 5 | deg
Re: | 750000 |  |  | Cd Min: | 0.00599 | at alpha= | 0.5 | deg
Mach: | 0 |  |  | Cl=0 at alpha= | -1.9576 | deg
|  |  |  | @ Cl=0.1, Cd= | 0.0085973
|  |  |  | @ Cl=0.4, Cd= | 0.00605
|  |  |  | @ Cl=0.6, Cd= | 0.0062942
alpha (deg) | Cl | Cd | Cm | Cl/Cd
-16.5 | -0.435 | 0.1747 | -0.005 | -2.491
-16 | -0.455 | 0.16604 | -0.005 | -2.74
-15.5 | -0.475 | 0.15857 | -0.005 | -2.994
-15 | -0.494 | 0.14379 | -0.005 | -3.438
-14.5 | -0.513 | 0.12977 | -0.006 | -3.954
-14 | -0.531 | 0.12569 | -0.006 | -4.225
-13.5 | -0.548 | 0.11305 | -0.006 | -4.845
-13 | -0.563 | 0.10707 | -0.006 | -5.255
-12.5 | -0.575 | 0.10064 | -0.006 | -5.713
-12 | -0.585 | 0.09304 | -0.007 | -6.283
-11.5 | -0.591 | 0.08643 | -0.007 | -6.837
-11 | -0.59 | 0.07984 | -0.007 | -7.391
-10.5 | -0.584 | 0.07472 | -0.007 | -7.821
-10 | -0.575 | 0.0695 | -0.007 | -8.27
-9.5 | -0.562 | 0.06483 | -0.008 | -8.662
-9 | -0.544 | 0.06062 | -0.008 | -8.979
-8.5 | -0.523 | 0.05665 | -0.009 | -9.238
-8 | -0.498 | 0.05307 | -0.009 | -9.39
-7.5 | -0.47 | 0.04967 | -0.009 | -9.458
-7 | -0.438 | 0.04619 | -0.01 | -9.477
-6.5 | -0.402 | 0.04378 | -0.01 | -9.19
-6 | -0.363 | 0.04126 | -0.011 | -8.809
-5.5 | -0.323 | 0.03878 | -0.011 | -8.32
-5 | -0.281 | 0.03663 | -0.012 | -7.661
-4.5 | -0.237 | 0.03455 | -0.013 | -6.861
-4 | -0.192 | 0.03306 | -0.013 | -5.81
-3.5 | -0.146 | 0.03177 | -0.013 | -4.595
-3 | -0.123 | 0.00908 | -0.027 | -13.57
-2.5 | -0.065 | 0.00893 | -0.028 | -7.234
-2 | -0.005 | 0.00876 | -0.029 | -0.628
-1.5 | 0.054 | 0.00872 | -0.029 | 6.185
-1 | 0.114 | 0.00856 | -0.03 | 13.263
-0.5 | 0.173 | 0.00843 | -0.031 | 20.55
0 | 0.233 | 0.00617 | -0.031 | 37.833
0.5 | 0.293 | 0.00599 | -0.032 | 48.803
1 | 0.352 | 0.00605 | -0.033 | 58.158
1.5 | 0.411 | 0.00605 | -0.033 | 67.983
2 | 0.47 | 0.0061 | -0.034 | 77.085
2.5 | 0.529 | 0.00619 | -0.035 | 85.461
3 | 0.588 | 0.00628 | -0.036 | 93.716
3.5 | 0.647 | 0.00635 | -0.036 | 101.79
4 | 0.705 | 0.00653 | -0.037 | 107.96
4.5 | 0.761 | 0.00636 | -0.038 | 119.669
5 | 0.817 | 0.00656 | -0.038 | 124.574
5.5 | 0.871 | 0.00753 | -0.039 | 115.669
6 | 0.912 | 0.01318 | -0.039 | 69.172
6.5 | 0.96 | 0.01384 | -0.04 | 69.411
7 | 1.006 | 0.01451 | -0.04 | 69.356
7.5 | 1.047 | 0.01529 | -0.041 | 68.477
8 | 1.085 | 0.01611 | -0.041 | 67.334
8.5 | 1.118 | 0.01704 | -0.042 | 65.593
9 | 1.144 | 0.01808 | -0.043 | 63.274
9.5 | 1.161 | 0.01919 | -0.043 | 60.492
10 | 1.17 | 0.02052 | -0.044 | 57.022
10.5 | 1.17 | 0.02218 | -0.044 | 52.763
11 | 1.161 | 0.02405 | -0.044 | 48.291
11.5 | 0.975 | 0.07531 | -0.025 | 12.949
12 | 0.96 | 0.08109 | -0.024 | 11.841
12.5 | 0.939 | 0.08685 | -0.021 | 10.812
13 | 0.916 | 0.09372 | -0.021 | 9.775
13.5 | 0.889 | 0.10188 | -0.021 | 8.726
14 | 0.859 | 0.10673 | -0.021 | 8.051
14.5 | 0.827 | 0.11818 | -0.02 | 6.997
15 | 0.793 | 0.12314 | -0.02 | 6.443

## 34. Re 750k Mach 0.00 (2)
BIGFOIL.COM POLAR EXPORT
NACA65-412 a=0.0
NACA65-412 a=0.0 |  |  |  | Cl Max: | 1.2683 | at alpha= | 15.5 | deg
XFOIL ncrit=9 |  |  |  | L/D Max: | 112.39 | at alpha= | 5 | deg
Re: | 750000 |  |  | Cd Min: | 0.23954 | at alpha= | -20 | deg
Mach: | 0 |  |  | Cl=0 at alpha= | -2.1437 | deg
|  |  |  | @ Cl=0.1, Cd= | 0.0072433
|  |  |  | @ Cl=0.4, Cd= | 0.0061588
|  |  |  | @ Cl=0.6, Cd= | 0.006351
alpha (deg) | Cl | Cd | Cm | Cl/Cd
-20 | -0.6794 | 0.23954 | 0.0473 | -2.8363
-19.5 | -0.6619 | 0.23315 | 0.0431 | -2.8389
-19 | -0.6444 | 0.22657 | 0.039 | -2.8442
-18.5 | -0.627 | 0.21926 | 0.0345 | -2.8596
-18 | -0.6117 | 0.21201 | 0.0297 | -2.8852
-17.5 | -0.5974 | 0.2047 | 0.025 | -2.9184
-17 | -0.579 | 0.19767 | 0.0223 | -2.9291
-16.5 | -0.5622 | 0.19124 | 0.0186 | -2.9398
-16 | -0.546 | 0.18449 | 0.0147 | -2.9595
-15.5 | -0.5306 | 0.17728 | 0.0108 | -2.993
-15 | -0.5192 | 0.16898 | 0.0056 | -3.0726
-14.5 | -0.5086 | 0.16103 | 0.0011 | -3.1584
-13.5 | -0.4823 | 0.14541 | -0.005 | -3.3168
-13 | -0.4691 | 0.13875 | -0.0082 | -3.3809
-12.5 | -0.4584 | 0.13117 | -0.0119 | -3.4947
-12 | -0.455 | 0.12149 | -0.018 | -3.7452
-11.5 | -0.4495 | 0.11243 | -0.0227 | -3.998
-11 | -0.4547 | 0.10161 | -0.0274 | -4.475
-10.5 | -0.447 | 0.09466 | -0.0306 | -4.7222
-10 | -0.4299 | 0.08699 | -0.0375 | -4.9419
-9.5 | -0.4326 | 0.07743 | -0.0445 | -5.587
-9 | -0.4647 | 0.06753 | -0.0512 | -6.8814
-8.5 | -0.4927 | 0.06011 | -0.0502 | -8.1966
-8 | -0.4903 | 0.05108 | -0.0487 | -9.5987
-7.5 | -0.5027 | 0.03852 | -0.0454 | -13.0504
-7 | -0.4686 | 0.03579 | -0.0447 | -13.093
-6.5 | -0.4316 | 0.03186 | -0.0434 | -13.5468
-6 | -0.3848 | 0.02946 | -0.0411 | -13.0618
-5.5 | -0.353 | 0.01919 | -0.0383 | -18.395
-5 | -0.3024 | 0.0155 | -0.0372 | -19.5097
-4.5 | -0.2488 | 0.01394 | -0.0369 | -17.8479
-4 | -0.1953 | 0.01272 | -0.0365 | -15.3538
-3.5 | -0.1446 | 0.01111 | -0.0358 | -13.0153
-3 | -0.0923 | 0.01027 | -0.0354 | -8.9873
-2.5 | -0.0387 | 0.00972 | -0.0352 | -3.9815
-2 | 0.0156 | 0.00914 | -0.0352 | 1.7068
-1.5 | 0.0708 | 0.00881 | -0.0353 | 8.0363
-1 | 0.1146 | 0.00646 | -0.0344 | 17.7399
-0.5 | 0.1669 | 0.00611 | -0.0338 | 27.3159
0 | 0.2222 | 0.00607 | -0.0336 | 36.6063
0.5 | 0.2776 | 0.00608 | -0.0335 | 45.6579
1 | 0.3336 | 0.00615 | -0.0336 | 54.2439
1.5 | 0.3902 | 0.00615 | -0.0339 | 63.4472
2 | 0.4462 | 0.0062 | -0.0341 | 71.9677
2.5 | 0.5014 | 0.00626 | -0.0341 | 80.0958
3 | 0.5561 | 0.00631 | -0.034 | 88.13
3.5 | 0.6097 | 0.00636 | -0.0337 | 95.8648
4 | 0.6619 | 0.00644 | -0.033 | 102.7795
4.5 | 0.7127 | 0.00654 | -0.032 | 108.9755
5 | 0.7665 | 0.00682 | -0.0319 | 112.39
5.5 | 0.8281 | 0.00758 | -0.0342 | 109.248
6 | 0.8898 | 0.00918 | -0.0375 | 96.9281
6.5 | 0.9202 | 0.01077 | -0.0343 | 85.441
7 | 0.948 | 0.01261 | -0.0307 | 75.1784
7.5 | 0.9859 | 0.01374 | -0.0284 | 71.754
8 | 1.0221 | 0.01487 | -0.0258 | 68.7357
8.5 | 1.0553 | 0.01592 | -0.0229 | 66.2877
9 | 1.0696 | 0.0177 | -0.0172 | 60.4294
9.5 | 1.0994 | 0.01891 | -0.0144 | 58.1386
10 | 1.1273 | 0.02035 | -0.0118 | 55.3956
10.5 | 1.1356 | 0.02328 | -0.0075 | 48.7801
11 | 1.1643 | 0.02492 | -0.0056 | 46.7215
11.5 | 1.1887 | 0.02696 | -0.0036 | 44.0912
12 | 1.2066 | 0.0296 | -0.0016 | 40.7635
12.5 | 1.2187 | 0.03295 | 0.0006 | 36.9863
13 | 1.2393 | 0.03564 | 0.0018 | 34.7727
13.5 | 1.2562 | 0.03875 | 0.0028 | 32.4181
14 | 1.2504 | 0.04438 | 0.0043 | 28.1749
14.5 | 1.2618 | 0.04855 | 0.0046 | 25.9897
15 | 1.2654 | 0.05385 | 0.0045 | 23.4986
15.5 | 1.2683 | 0.0596 | 0.0036 | 21.2802
16 | 1.26 | 0.06723 | 0.002 | 18.7416
16.5 | 1.2587 | 0.07443 | -0.0006 | 16.9112
17 | 1.2446 | 0.0841 | -0.0044 | 14.799
17.5 | 1.2273 | 0.09505 | -0.0096 | 12.9122
18 | 1.1963 | 0.10937 | -0.0169 | 10.9381
18.5 | 1.1659 | 0.12466 | -0.0254 | 9.3526
19 | 1.1324 | 0.14171 | -0.0356 | 7.991
19.5 | 1.0799 | 0.16552 | -0.0501 | 6.5243
20 | 0.7209 | 0.22488 | -0.077 | 3.2057

## 35. Re 750k Mach 0.10 (1)
BIGFOIL.COM POLAR EXPORT
NACA65-412 a=0.0
NACA65-412 a=0.0 |  |  |  | Cl Max: | 1.166 | at alpha= | 10 | deg
JavaFoil+Calcfoil stall+Eppler ext transition |  |  |  | L/D Max: | 124.51 | at alpha= | 5 | deg
Re: | 750000 |  |  | Cd Min: | 0.00598 | at alpha= | 0.5 | deg
Mach: | 0.1 |  |  | Cl=0 at alpha= | -1.95 | deg
|  |  |  | @ Cl=0.1, Cd= | 0.008588
|  |  |  | @ Cl=0.4, Cd= | 0.00604
|  |  |  | @ Cl=0.6, Cd= | 0.0062853
alpha (deg) | Cl | Cd | Cm | Cl/Cd
-16 | -0.411 | 0.17722 | -0.005 | -2.317
-15.5 | -0.433 | 0.15983 | -0.005 | -2.708
-15 | -0.455 | 0.15001 | -0.005 | -3.036
-14.5 | -0.478 | 0.14209 | -0.006 | -3.361
-14 | -0.499 | 0.12913 | -0.006 | -3.864
-13.5 | -0.519 | 0.11735 | -0.006 | -4.423
-13 | -0.537 | 0.10832 | -0.006 | -4.96
-12.5 | -0.553 | 0.10223 | -0.006 | -5.412
-12 | -0.566 | 0.09393 | -0.007 | -6.03
-11.5 | -0.576 | 0.08834 | -0.007 | -6.52
-11 | -0.578 | 0.08319 | -0.007 | -6.948
-10.5 | -0.575 | 0.07545 | -0.007 | -7.619
-10 | -0.568 | 0.071 | -0.007 | -7.994
-9.5 | -0.556 | 0.06527 | -0.008 | -8.522
-9 | -0.541 | 0.0609 | -0.008 | -8.88
-8.5 | -0.521 | 0.05705 | -0.008 | -9.134
-8 | -0.497 | 0.05322 | -0.009 | -9.344
-7.5 | -0.47 | 0.04968 | -0.009 | -9.453
-7 | -0.438 | 0.04661 | -0.01 | -9.401
-6.5 | -0.403 | 0.04399 | -0.01 | -9.166
-6 | -0.364 | 0.04141 | -0.011 | -8.8
-5.5 | -0.324 | 0.0389 | -0.011 | -8.321
-5 | -0.282 | 0.03672 | -0.012 | -7.668
-4.5 | -0.238 | 0.03462 | -0.013 | -6.873
-4 | -0.193 | 0.03313 | -0.013 | -5.821
-3.5 | -0.147 | 0.03182 | -0.013 | -4.609
-3 | -0.124 | 0.00914 | -0.028 | -13.546
-2.5 | -0.065 | 0.00898 | -0.028 | -7.225
-2 | -0.006 | 0.00881 | -0.029 | -0.627
-1.5 | 0.054 | 0.00868 | -0.03 | 6.244
-1 | 0.114 | 0.00856 | -0.03 | 13.333
-0.5 | 0.174 | 0.00846 | -0.031 | 20.59
0 | 0.235 | 0.00619 | -0.032 | 37.906
0.5 | 0.294 | 0.00598 | -0.032 | 49.14
1 | 0.353 | 0.00604 | -0.033 | 58.552
1.5 | 0.413 | 0.00604 | -0.034 | 68.403
2 | 0.473 | 0.00611 | -0.034 | 77.361
2.5 | 0.532 | 0.00618 | -0.035 | 86.044
3 | 0.591 | 0.00627 | -0.036 | 94.218
3.5 | 0.65 | 0.00637 | -0.036 | 102.09
4 | 0.708 | 0.00655 | -0.037 | 108.147
4.5 | 0.765 | 0.00636 | -0.038 | 120.321
5 | 0.821 | 0.00659 | -0.038 | 124.51
5.5 | 0.865 | 0.0127 | -0.039 | 68.07
6 | 0.916 | 0.01328 | -0.039 | 68.929
6.5 | 0.964 | 0.01384 | -0.04 | 69.656
7 | 1.01 | 0.01464 | -0.04 | 68.949
7.5 | 1.051 | 0.01545 | -0.041 | 67.995
8 | 1.088 | 0.01627 | -0.042 | 66.847
8.5 | 1.12 | 0.01723 | -0.042 | 65.011
9 | 1.145 | 0.01829 | -0.043 | 62.599
9.5 | 1.16 | 0.01953 | -0.043 | 59.379
10 | 1.166 | 0.02106 | -0.044 | 55.36
10.5 | 1.164 | 0.02244 | -0.044 | 51.888
11 | 1.138 | 0.02612 | -0.044 | 43.572
11.5 | 0.961 | 0.07666 | -0.022 | 12.54
12 | 0.944 | 0.08213 | -0.023 | 11.495
12.5 | 0.92 | 0.08868 | -0.021 | 10.378
13 | 0.893 | 0.09486 | -0.021 | 9.413
13.5 | 0.861 | 0.10389 | -0.02 | 8.288
14 | 0.827 | 0.11045 | -0.02 | 7.487
14.5 | 0.79 | 0.12156 | -0.019 | 6.497
15 | 0.752 | 0.12452 | -0.02 | 6.038

## 36. Re 750k Mach 0.10 (2)
BIGFOIL.COM POLAR EXPORT
NACA65-412 a=0.0
NACA65-412 a=0.0 |  |  |  | Cl Max: | 1.2507 | at alpha= | 14.5 | deg
XFOIL ncrit=9 |  |  |  | L/D Max: | 112.332 | at alpha= | 5 | deg
Re: | 750000 |  |  | Cd Min: | 0.24031 | at alpha= | -20 | deg
Mach: | 0.1 |  |  | Cl=0 at alpha= | -2.1465 | deg
|  |  |  | @ Cl=0.1, Cd= | 0.0073611
|  |  |  | @ Cl=0.4, Cd= | 0.0061766
|  |  |  | @ Cl=0.6, Cd= | 0.0063774
alpha (deg) | Cl | Cd | Cm | Cl/Cd
-20 | -0.6815 | 0.24031 | 0.0478 | -2.8359
-19.5 | -0.6637 | 0.23386 | 0.0435 | -2.838
-19 | -0.6461 | 0.22723 | 0.0393 | -2.8434
-18.5 | -0.6285 | 0.21989 | 0.0348 | -2.8582
-18 | -0.6129 | 0.21264 | 0.03 | -2.8823
-17.5 | -0.5984 | 0.20533 | 0.0253 | -2.9143
-17 | -0.5797 | 0.19829 | 0.0226 | -2.9235
-16.5 | -0.5628 | 0.19182 | 0.0188 | -2.934
-16 | -0.5464 | 0.18503 | 0.0149 | -2.953
-15.5 | -0.5307 | 0.17776 | 0.011 | -2.9855
-15 | -0.5191 | 0.1695 | 0.0057 | -3.0625
-14.5 | -0.5082 | 0.16157 | 0.0012 | -3.1454
-14 | -0.4993 | 0.15229 | -0.003 | -3.2786
-13.5 | -0.4811 | 0.14601 | -0.0048 | -3.295
-13 | -0.4678 | 0.13931 | -0.0081 | -3.358
-12.5 | -0.4568 | 0.1317 | -0.0118 | -3.4685
-12 | -0.4532 | 0.12206 | -0.018 | -3.7129
-11.5 | -0.4472 | 0.11307 | -0.0226 | -3.9551
-11 | -0.4507 | 0.10264 | -0.027 | -4.3911
-10.5 | -0.4421 | 0.09578 | -0.0302 | -4.6158
-10 | -0.4236 | 0.08786 | -0.0375 | -4.8213
-9.5 | -0.4257 | 0.07878 | -0.0436 | -5.4037
-9 | -0.454 | 0.06837 | -0.0512 | -6.6403
-8.5 | -0.4853 | 0.06094 | -0.0507 | -7.9636
-8 | -0.4858 | 0.052 | -0.0495 | -9.3423
-7 | -0.4675 | 0.03659 | -0.0455 | -12.7767
-6.5 | -0.4315 | 0.03257 | -0.0441 | -13.2484
-6 | -0.3851 | 0.02992 | -0.0417 | -12.871
-5.5 | -0.3538 | 0.02001 | -0.039 | -17.6812
-5 | -0.3038 | 0.01581 | -0.0377 | -19.2157
-4.5 | -0.25 | 0.01413 | -0.0373 | -17.6929
-4 | -0.1961 | 0.01281 | -0.0369 | -15.3084
-3.5 | -0.1447 | 0.01125 | -0.0361 | -12.8622
-3 | -0.0925 | 0.01032 | -0.0357 | -8.9632
-2.5 | -0.0386 | 0.00976 | -0.0355 | -3.9549
-2 | 0.016 | 0.00918 | -0.0354 | 1.7429
-1.5 | 0.0714 | 0.00882 | -0.0355 | 8.0952
-1 | 0.1159 | 0.00655 | -0.0347 | 17.6947
-0.5 | 0.1681 | 0.00613 | -0.034 | 27.4225
0 | 0.2236 | 0.00609 | -0.0338 | 36.7159
0.5 | 0.2793 | 0.0061 | -0.0337 | 45.7869
1 | 0.3358 | 0.00616 | -0.0339 | 54.513
1.5 | 0.3926 | 0.00617 | -0.0341 | 63.6305
2 | 0.449 | 0.00622 | -0.0343 | 72.1865
2.5 | 0.5047 | 0.00628 | -0.0344 | 80.3662
3 | 0.5596 | 0.00634 | -0.0342 | 88.265
3.5 | 0.6136 | 0.00639 | -0.0339 | 96.025
4 | 0.6661 | 0.00647 | -0.0332 | 102.9521
4.5 | 0.717 | 0.00658 | -0.0321 | 108.9666
5 | 0.7706 | 0.00686 | -0.0319 | 112.3324
5.5 | 0.8322 | 0.00766 | -0.0341 | 108.6423
6 | 0.8939 | 0.00932 | -0.0373 | 95.912
6.5 | 0.9232 | 0.01094 | -0.0339 | 84.3876
7 | 0.9508 | 0.01279 | -0.0301 | 74.3393
7.5 | 0.9888 | 0.0139 | -0.0278 | 71.1367
8 | 1.0246 | 0.01503 | -0.025 | 68.1703
8.5 | 1.0546 | 0.01613 | -0.0214 | 65.3813
9 | 1.0692 | 0.01798 | -0.0159 | 59.4661
9.5 | 1.0985 | 0.0193 | -0.0131 | 56.9171
10 | 1.1257 | 0.02086 | -0.0104 | 53.9645
10.5 | 1.1353 | 0.02379 | -0.0064 | 47.7217
11 | 1.1625 | 0.02562 | -0.0043 | 45.3747
11.5 | 1.1863 | 0.02778 | -0.0024 | 42.7034
12 | 1.1962 | 0.03124 | 0.0002 | 38.2907
12.5 | 1.2158 | 0.03403 | 0.0018 | 35.7273
13 | 1.2347 | 0.03697 | 0.003 | 33.3973
13.5 | 1.2493 | 0.04043 | 0.004 | 30.9003
14 | 1.244 | 0.0462 | 0.0053 | 26.9264
14.5 | 1.2507 | 0.05109 | 0.0055 | 24.4803
15 | 1.2504 | 0.05713 | 0.0051 | 21.8869
15.5 | 1.2507 | 0.06349 | 0.0037 | 19.6992
16 | 1.2367 | 0.07235 | 0.0014 | 17.0933
16.5 | 1.232 | 0.08049 | -0.0021 | 15.3062
17 | 1.2116 | 0.09185 | -0.0071 | 13.1911
17.5 | 1.1905 | 0.1042 | -0.0135 | 11.4251
18 | 1.1588 | 0.11955 | -0.022 | 9.693
18.5 | 1.1223 | 0.13722 | -0.0324 | 8.1788
19.5 | 0.9109 | 0.23407 | -0.0792 | 3.8916

## 37. Re 750k Mach 0.25 (1)
BIGFOIL.COM POLAR EXPORT
NACA65-412 a=0.0
NACA65-412 a=0.0 |  |  |  | Cl Max: | 1.144 | at alpha= | 9.5 | deg
JavaFoil+Calcfoil stall+Eppler ext transition |  |  |  | L/D Max: | 120.456 | at alpha= | 4.5 | deg
Re: | 750000 |  |  | Cd Min: | 0.00604 | at alpha= | 0.5 | deg
Mach: | 0.25 |  |  | Cl=0 at alpha= | -1.9516 | deg
|  |  |  | @ Cl=0.1, Cd= | 0.0086474
|  |  |  | @ Cl=0.4, Cd= | 0.00611
|  |  |  | @ Cl=0.6, Cd= | 0.13639
alpha (deg) | Cl | Cd | Cm | Cl/Cd
-14.5 | -0.072 | 0.14612 | -0.006 | -0.494
-14 | -0.171 | 0.14144 | -0.006 | -1.206
-13.5 | -0.243 | 0.15953 | -0.006 | -1.522
-13 | -0.302 | 0.14965 | -0.006 | -2.019
-12.5 | -0.355 | 0.13507 | -0.007 | -2.628
-12 | -0.402 | 0.12055 | -0.007 | -3.335
-11.5 | -0.443 | 0.10459 | -0.007 | -4.236
-11 | -0.472 | 0.09444 | -0.007 | -4.994
-10.5 | -0.491 | 0.08628 | -0.007 | -5.696
-10 | -0.504 | 0.07829 | -0.008 | -6.442
-9.5 | -0.51 | 0.06969 | -0.008 | -7.319
-9 | -0.509 | 0.06453 | -0.008 | -7.884
-8.5 | -0.501 | 0.06014 | -0.008 | -8.324
-8 | -0.486 | 0.05601 | -0.009 | -8.672
-7.5 | -0.465 | 0.05186 | -0.009 | -8.961
-7 | -0.438 | 0.04746 | -0.01 | -9.232
-6.5 | -0.406 | 0.04489 | -0.01 | -9.047
-6 | -0.369 | 0.04191 | -0.01 | -8.801
-5.5 | -0.329 | 0.03948 | -0.011 | -8.336
-5 | -0.287 | 0.03723 | -0.012 | -7.704
-4.5 | -0.243 | 0.03523 | -0.012 | -6.892
-4 | -0.197 | 0.03348 | -0.013 | -5.892
-3.5 | -0.15 | 0.03207 | -0.013 | -4.684
-3 | -0.127 | 0.00922 | -0.028 | -13.768
-2.5 | -0.067 | 0.00909 | -0.029 | -7.334
-2 | -0.006 | 0.00889 | -0.03 | -0.638
-1.5 | 0.056 | 0.00877 | -0.03 | 6.35
-1 | 0.117 | 0.0086 | -0.031 | 13.637
-0.5 | 0.179 | 0.00853 | -0.032 | 20.975
0 | 0.241 | 0.00606 | -0.032 | 39.806
0.5 | 0.302 | 0.00604 | -0.033 | 49.936
1 | 0.363 | 0.00611 | -0.034 | 59.395
1.5 | 0.424 | 0.00611 | -0.035 | 69.407
2 | 0.485 | 0.00619 | -0.035 | 78.379
2.5 | 0.546 | 0.00631 | -0.036 | 86.622
3 | 0.607 | 0.00641 | -0.037 | 94.701
3.5 | 0.668 | 0.00654 | -0.037 | 102.143
4 | 0.727 | 0.00633 | -0.038 | 114.849
4.5 | 0.785 | 0.00652 | -0.039 | 120.456
5 | 0.841 | 0.00743 | -0.039 | 113.282
5.5 | 0.885 | 0.01317 | -0.04 | 67.196
6 | 0.936 | 0.01383 | -0.04 | 67.661
6.5 | 0.984 | 0.01449 | -0.041 | 67.944
7 | 1.029 | 0.01537 | -0.041 | 66.95
7.5 | 1.068 | 0.01624 | -0.042 | 65.738
8 | 1.101 | 0.01722 | -0.043 | 63.905
8.5 | 1.127 | 0.01839 | -0.043 | 61.291
9 | 1.143 | 0.01965 | -0.044 | 58.181
9.5 | 1.144 | 0.02127 | -0.044 | 53.782
10 | 1.132 | 0.02285 | -0.045 | 49.525
10.5 | 0.934 | 0.07049 | -0.022 | 13.249
11 | 0.905 | 0.07518 | -0.021 | 12.04
11.5 | 0.866 | 0.08361 | -0.02 | 10.355
12 | 0.816 | 0.08922 | -0.02 | 9.144
12.5 | 0.757 | 0.09961 | -0.019 | 7.595
13 | 0.689 | 0.10855 | -0.018 | 6.347
13.5 | 0.614 | 0.11615 | -0.018 | 5.29
14 | 0.534 | 0.13073 | -0.018 | 4.088
14.5 | 0.449 | 0.13639 | -0.019 | 3.293

## 38. Re 750k Mach 0.25 (2)
BIGFOIL.COM POLAR EXPORT
NACA65-412 a=0.0
NACA65-412 a=0.0 |  |  |  | Cl Max: | 1.1951 | at alpha= | 13 | deg
XFOIL ncrit=9 |  |  |  | L/D Max: | 111.989 | at alpha= | 5 | deg
Re: | 750000 |  |  | Cd Min: | 0.20741 | at alpha= | 18 | deg
Mach: | 0.25 |  |  | Cl=0 at alpha= | -2.1637 | deg
|  |  |  | @ Cl=0.1, Cd= | 0.008653
|  |  |  | @ Cl=0.4, Cd= | 0.0062934
|  |  |  | @ Cl=0.6, Cd= | 0.0064701
alpha (deg) | Cl | Cd | Cm | Cl/Cd
-7 | -0.4575 | 0.041 | -0.0497 | -11.1585
-6.5 | -0.428 | 0.03628 | -0.048 | -11.7971
-6 | -0.3852 | 0.03247 | -0.0451 | -11.8633
-5.5 | -0.3575 | 0.02363 | -0.0423 | -15.1291
-5 | -0.3107 | 0.01789 | -0.0405 | -17.3672
-4.5 | -0.2566 | 0.01522 | -0.0395 | -16.8594
-4 | -0.2005 | 0.01338 | -0.0389 | -14.9851
-3.5 | -0.1448 | 0.01222 | -0.0384 | -11.8494
-3 | -0.0934 | 0.01059 | -0.0374 | -8.8196
-2.5 | -0.038 | 0.00994 | -0.0371 | -3.8229
-2 | 0.0185 | 0.00949 | -0.0369 | 1.9494
-1.5 | 0.0748 | 0.00891 | -0.0368 | 8.3951
-1 | 0.1307 | 0.00834 | -0.0367 | 15.6715
-0.5 | 0.1743 | 0.00622 | -0.0352 | 28.0225
0 | 0.2315 | 0.0062 | -0.035 | 37.3387
0.5 | 0.289 | 0.0062 | -0.0349 | 46.6129
1 | 0.3471 | 0.00623 | -0.0349 | 55.7143
1.5 | 0.4055 | 0.0063 | -0.0352 | 64.3651
2 | 0.4639 | 0.00632 | -0.0354 | 73.4019
2.5 | 0.5217 | 0.00637 | -0.0355 | 81.8995
3 | 0.5788 | 0.00644 | -0.0354 | 89.8758
3.5 | 0.6351 | 0.00652 | -0.035 | 97.408
4 | 0.6899 | 0.0066 | -0.0343 | 104.5303
4.5 | 0.7417 | 0.00673 | -0.033 | 110.208
5 | 0.794 | 0.00709 | -0.0319 | 111.9887
5.5 | 0.8544 | 0.00812 | -0.0334 | 105.2217
6 | 0.9164 | 0.0101 | -0.0366 | 90.7327
6.5 | 0.9366 | 0.01193 | -0.0311 | 78.508
7 | 0.9657 | 0.01359 | -0.027 | 71.0596
7.5 | 0.9986 | 0.01486 | -0.0233 | 67.2005
8 | 1.0266 | 0.01599 | -0.0187 | 64.2026
8.5 | 1.0499 | 0.0176 | -0.0143 | 59.6534
9 | 1.0658 | 0.0199 | -0.0096 | 53.5578
9.5 | 1.0922 | 0.02179 | -0.0066 | 50.1239
10 | 1.1134 | 0.02419 | -0.0036 | 46.0273
10.5 | 1.1289 | 0.0272 | -0.0004 | 41.5037
11 | 1.15 | 0.02994 | 0.002 | 38.4102
11.5 | 1.1654 | 0.03327 | 0.0042 | 35.0286
12 | 1.1735 | 0.03757 | 0.0067 | 31.235
12.5 | 1.1883 | 0.04139 | 0.0079 | 28.7098
13 | 1.1951 | 0.0462 | 0.0087 | 25.868
13.5 | 1.185 | 0.05331 | 0.009 | 22.2285
14 | 1.1746 | 0.0612 | 0.0081 | 19.1928
14.5 | 1.1546 | 0.07116 | 0.0053 | 16.2254
15 | 1.1261 | 0.08345 | 0.0002 | 13.4943
15.5 | 1.0998 | 0.09675 | -0.0067 | 11.3674
16 | 1.0595 | 0.11415 | -0.0167 | 9.2816
16.5 | 1.0256 | 0.13205 | -0.0276 | 7.7668
17 | 0.9805 | 0.15452 | -0.041 | 6.3455
17.5 | 0.9025 | 0.19168 | -0.0597 | 4.7084
18 | 0.8978 | 0.20741 | -0.0674 | 4.3286

## 39. Re 750k Mach 0.50 (1)
BIGFOIL.COM POLAR EXPORT
NACA65-412 a=0.0
NACA65-412 a=0.0 |  |  |  | Cl Max: | 1.169 | at alpha= | 20 | deg
JavaFoil+Calcfoil stall+Eppler ext transition |  |  |  | L/D Max: | 107.752 | at alpha= | 4.5 | deg
Re: | 750000 |  |  | Cd Min: | 0.00615 | at alpha= | 2.5 | deg
Mach: | 0.5 |  |  | Cl=0 at alpha= | -1.9559 | deg
|  |  |  | @ Cl=0.1, Cd= | 0.0089152
|  |  |  | @ Cl=0.4, Cd= | 0.0064404
|  |  |  | @ Cl=0.6, Cd= | 0.0061755
alpha (deg) | Cl | Cd | Cm | Cl/Cd
-20 | -0.977 | 0.19968 | -0.006 | -4.895
-19.5 | -0.951 | 0.19434 | -0.006 | -4.894
-19 | -0.925 | 0.19489 | -0.006 | -4.745
-18.5 | -0.899 | 0.18683 | -0.007 | -4.81
-18 | -0.872 | 0.17754 | -0.007 | -4.913
-17.5 | -0.844 | 0.17931 | -0.007 | -4.709
-17 | -0.817 | 0.17113 | -0.007 | -4.774
-16.5 | -0.79 | 0.16817 | -0.007 | -4.699
-16 | -0.764 | 0.164 | -0.007 | -4.657
-15.5 | -0.737 | 0.15992 | -0.008 | -4.609
-15 | -0.71 | 0.15712 | -0.008 | -4.521
-14.5 | -0.684 | 0.14602 | -0.008 | -4.682
-14 | -0.655 | 0.18257 | -0.008 | -3.588
-13.5 | -0.628 | 0.12913 | -0.008 | -4.867
-13 | -0.602 | 0.13059 | -0.009 | -4.606
-12.5 | -0.575 | 0.12712 | -0.009 | -4.52
-12 | -0.548 | 0.12374 | -0.009 | -4.426
-11.5 | -0.521 | 0.12046 | -0.009 | -4.322
-11 | -0.494 | 0.11353 | -0.01 | -4.35
-10.5 | -0.466 | 0.10488 | -0.009 | -4.439
-10 | -0.439 | 0.10215 | -0.009 | -4.293
-9.5 | -0.411 | 0.10177 | -0.01 | -4.043
-9 | -0.384 | 0.09937 | -0.01 | -3.867
-8.5 | -0.357 | 0.09698 | -0.01 | -3.682
-8 | -0.33 | 0.09227 | -0.011 | -3.576
-7.5 | -0.302 | 0.08544 | -0.01 | -3.537
-7 | -0.275 | 0.07814 | -0.01 | -3.52
-6.5 | -0.248 | 0.05343 | -0.011 | -4.641
-6 | -0.221 | 0.04602 | -0.012 | -4.799
-5.5 | -0.315 | 0.04486 | -0.011 | -7.029
-5 | -0.295 | 0.04076 | -0.012 | -7.234
-4.5 | -0.258 | 0.03734 | -0.013 | -6.921
-4 | -0.214 | 0.03482 | -0.014 | -6.143
-3.5 | -0.165 | 0.03311 | -0.014 | -4.98
-3 | -0.113 | 0.03175 | -0.014 | -3.559
-2.5 | -0.06 | 0.03019 | -0.016 | -1.978
-2 | -0.006 | 0.0093 | -0.033 | -0.68
-1.5 | 0.062 | 0.00913 | -0.034 | 6.812
-1 | 0.131 | 0.00874 | -0.035 | 14.977
-0.5 | 0.2 | 0.00864 | -0.036 | 23.151
0 | 0.269 | 0.00634 | -0.036 | 42.48
0.5 | 0.337 | 0.00632 | -0.037 | 53.334
1 | 0.405 | 0.00645 | -0.038 | 62.844
1.5 | 0.474 | 0.00648 | -0.039 | 73.172
2 | 0.542 | 0.00634 | -0.039 | 85.477
2.5 | 0.609 | 0.00615 | -0.04 | 99.13
3 | 0.676 | 0.00719 | -0.041 | 94.019
3.5 | 0.742 | 0.00741 | -0.042 | 100.209
4 | 0.806 | 0.0077 | -0.042 | 104.618
4.5 | 0.868 | 0.00805 | -0.043 | 107.752
5 | 0.914 | 0.01459 | -0.043 | 62.645
5.5 | 0.967 | 0.01551 | -0.044 | 62.381
6 | 1.016 | 0.0166 | -0.044 | 61.167
6.5 | 1.056 | 0.0179 | -0.045 | 58.961
7 | 1.08 | 0.01946 | -0.046 | 55.507
7.5 | 0.897 | 0.0497 | -0.023 | 18.043
8 | 0.824 | 0.05704 | -0.019 | 14.441
8.5 | 0.563 | 0.07461 | -0.017 | 7.546
9 | 0.59 | 0.08531 | -0.019 | 6.914
9.5 | 0.616 | 0.09225 | -0.019 | 6.679
10 | 0.643 | 0.10374 | -0.022 | 6.2
10.5 | 0.669 | 0.10008 | -0.022 | 6.689
11 | 0.696 | 0.10549 | -0.022 | 6.595
11.5 | 0.722 | 0.11264 | -0.023 | 6.41
12 | 0.749 | 0.11824 | -0.025 | 6.336
12.5 | 0.775 | 0.1218 | -0.026 | 6.365
13 | 0.801 | 0.1289 | -0.026 | 6.215
13.5 | 0.829 | 0.14009 | -0.028 | 5.916
14 | 0.855 | 0.14498 | -0.029 | 5.895
14.5 | 0.88 | 0.14863 | -0.029 | 5.924
15 | 0.908 | 0.15663 | -0.031 | 5.796
15.5 | 0.934 | 0.1618 | -0.032 | 5.774
16 | 0.96 | 0.16524 | -0.033 | 5.809
16.5 | 0.986 | 0.17351 | -0.034 | 5.683
17 | 1.014 | 0.1828 | -0.035 | 5.545
17.5 | 1.039 | 0.18466 | -0.036 | 5.627
18 | 1.064 | 0.19094 | -0.036 | 5.575
18.5 | 1.091 | 0.19859 | -0.037 | 5.495
19 | 1.118 | 0.20298 | -0.039 | 5.509
19.5 | 1.144 | 0.20661 | -0.039 | 5.535
20 | 1.169 | 0.21312 | -0.04 | 5.483

## 40. Re 750k Mach 0.50 (2)
BIGFOIL.COM POLAR EXPORT
NACA65-412 a=0.0
NACA65-412 a=0.0 |  |  |  | Cl Max: | 1.0645 | at alpha= | 10 | deg
XFOIL ncrit=9 |  |  |  | L/D Max: | 112.034 | at alpha= | 4.5 | deg
Re: | 750000 |  |  | Cd Min: | 0.26667 | at alpha= | -20 | deg
Mach: | 0.5 |  |  | Cl=0 at alpha= | -2.2369 | deg
|  |  |  | @ Cl=0.1, Cd= | 0.0094224
|  |  |  | @ Cl=0.4, Cd= | 0.0067121
|  |  |  | @ Cl=0.6, Cd= | 0.0069324
alpha (deg) | Cl | Cd | Cm | Cl/Cd
-20 | -0.7525 | 0.26667 | 0.0615 | -2.8218
-19.5 | -0.7288 | 0.25826 | 0.056 | -2.822
-19 | -0.7058 | 0.24993 | 0.0503 | -2.824
-18.5 | -0.6835 | 0.24165 | 0.0447 | -2.8285
-17.5 | -0.638 | 0.22497 | 0.0352 | -2.8359
-17 | -0.6152 | 0.21726 | 0.0304 | -2.8316
-16.5 | -0.5926 | 0.20931 | 0.0255 | -2.8312
-16 | -0.5701 | 0.20099 | 0.0205 | -2.8365
-15.5 | -0.5503 | 0.19258 | 0.0143 | -2.8575
-15 | -0.5311 | 0.18431 | 0.009 | -2.8816
-14.5 | -0.5081 | 0.17561 | 0.0056 | -2.8933
-14 | -0.4872 | 0.168 | 0.0016 | -2.9
-13.5 | -0.4671 | 0.1602 | -0.0028 | -2.9157
-13 | -0.4487 | 0.15174 | -0.008 | -2.957
-12.5 | -0.4352 | 0.1433 | -0.0139 | -3.037
-12 | -0.421 | 0.13476 | -0.0193 | -3.1241
-11.5 | -0.3928 | 0.12564 | -0.0244 | -3.1264
-11 | -0.3781 | 0.11885 | -0.027 | -3.1813
-10.5 | -0.3683 | 0.11108 | -0.0308 | -3.3156
-9.5 | -0.3536 | 0.09436 | -0.0406 | -3.7474
-9 | -0.3474 | 0.08638 | -0.0431 | -4.0218
-8.5 | -0.3393 | 0.07914 | -0.0466 | -4.2873
-8 | -0.3356 | 0.07131 | -0.0513 | -4.7062
-7.5 | -0.3421 | 0.0618 | -0.0595 | -5.5356
-7 | -0.3612 | 0.0541 | -0.0632 | -6.6765
-6.5 | -0.366 | 0.04765 | -0.0618 | -7.681
-6 | -0.3577 | 0.04109 | -0.0597 | -8.7053
-5.5 | -0.3493 | 0.03346 | -0.0573 | -10.4393
-5 | -0.3147 | 0.0275 | -0.0543 | -11.4436
-4.5 | -0.2726 | 0.02183 | -0.0512 | -12.4874
-4 | -0.2174 | 0.01759 | -0.0488 | -12.3593
-3.5 | -0.155 | 0.01457 | -0.0472 | -10.6383
-3 | -0.0932 | 0.01231 | -0.0458 | -7.5711
-2.5 | -0.0322 | 0.01104 | -0.0447 | -2.9167
-2 | 0.029 | 0.01019 | -0.0435 | 2.8459
-1.5 | 0.0912 | 0.00947 | -0.0428 | 9.6304
-1 | 0.1559 | 0.00912 | -0.0426 | 17.0943
-0.5 | 0.203 | 0.00674 | -0.0408 | 30.1187
0 | 0.2666 | 0.00663 | -0.0401 | 40.2112
0.5 | 0.3318 | 0.00667 | -0.0398 | 49.7451
1 | 0.398 | 0.00671 | -0.0398 | 59.3145
1.5 | 0.465 | 0.00678 | -0.0401 | 68.5841
2 | 0.5317 | 0.00686 | -0.0403 | 77.5073
2.5 | 0.598 | 0.00693 | -0.0402 | 86.2915
3 | 0.6637 | 0.00701 | -0.0398 | 94.679
3.5 | 0.7285 | 0.00711 | -0.0391 | 102.4613
4 | 0.792 | 0.00724 | -0.0379 | 109.3923
4.5 | 0.8481 | 0.00757 | -0.0352 | 112.0343
5 | 0.8904 | 0.00849 | -0.0302 | 104.8763
5.5 | 0.9438 | 0.01051 | -0.0294 | 89.8002
6 | 0.9515 | 0.01306 | -0.0217 | 72.856
6.5 | 0.958 | 0.01557 | -0.0141 | 61.5286
7 | 0.9833 | 0.01781 | -0.0091 | 55.2106
7.5 | 1 | 0.02084 | -0.0041 | 47.9846
8 | 1.0207 | 0.0239 | 0.0001 | 42.7071
8.5 | 1.0354 | 0.0276 | 0.0042 | 37.5145
9 | 1.0407 | 0.03214 | 0.0083 | 32.3802
9.5 | 1.0569 | 0.03634 | 0.0118 | 29.0837
10 | 1.0645 | 0.04168 | 0.0146 | 25.5398
10.5 | 1.0551 | 0.04907 | 0.0156 | 21.5019
11 | 1.0401 | 0.05798 | 0.0149 | 17.9389
11.5 | 1.0136 | 0.06917 | 0.0112 | 14.6538
12 | 0.9835 | 0.08217 | 0.0046 | 11.9691
12.5 | 0.9533 | 0.09678 | -0.0042 | 9.8502
13 | 0.9245 | 0.11272 | -0.0143 | 8.2017
13.5 | 0.8965 | 0.12993 | -0.0248 | 6.8999
14 | 0.8779 | 0.14636 | -0.0341 | 5.9982
14.5 | 0.8731 | 0.16017 | -0.042 | 5.4511
15 | 0.8773 | 0.17177 | -0.0488 | 5.1074

## 41. Re 1M Mach 0.00 (1)
BIGFOIL.COM POLAR EXPORT
NACA65-412 a=0.0
NACA65-412 a=0.0 |  |  |  | Cl Max: | 1.174 | at alpha= | 10.5 | deg
JavaFoil+Calcfoil stall+Eppler ext transition |  |  |  | L/D Max: | 134.997 | at alpha= | 5.5 | deg
Re: | 1000000 |  |  | Cd Min: | 0.00563 | at alpha= | 1 | deg
Mach: | 0 |  |  | Cl=0 at alpha= | -1.9576 | deg
|  |  |  | @ Cl=0.1, Cd= | 0.0081557
|  |  |  | @ Cl=0.4, Cd= | 0.0056707
|  |  |  | @ Cl=0.6, Cd= | 0.0059063
alpha (deg) | Cl | Cd | Cm | Cl/Cd
-16.5 | -0.435 | 0.15491 | -0.005 | -2.81
-16 | -0.455 | 0.15142 | -0.005 | -3.006
-15.5 | -0.475 | 0.14535 | -0.005 | -3.267
-15 | -0.494 | 0.13407 | -0.006 | -3.688
-14.5 | -0.513 | 0.12897 | -0.006 | -3.98
-14 | -0.531 | 0.11776 | -0.006 | -4.512
-13.5 | -0.548 | 0.11225 | -0.006 | -4.882
-13 | -0.563 | 0.10356 | -0.006 | -5.436
-12.5 | -0.575 | 0.09519 | -0.007 | -6.043
-12 | -0.585 | 0.0895 | -0.007 | -6.535
-11.5 | -0.591 | 0.08372 | -0.007 | -7.062
-11 | -0.59 | 0.07851 | -0.007 | -7.52
-10.5 | -0.585 | 0.07336 | -0.008 | -7.969
-10 | -0.575 | 0.06756 | -0.008 | -8.51
-9.5 | -0.562 | 0.0631 | -0.008 | -8.903
-9 | -0.545 | 0.05921 | -0.008 | -9.198
-8.5 | -0.524 | 0.05511 | -0.009 | -9.499
-8 | -0.499 | 0.05199 | -0.009 | -9.591
-7.5 | -0.47 | 0.04867 | -0.01 | -9.658
-7 | -0.438 | 0.04553 | -0.01 | -9.62
-6.5 | -0.403 | 0.04291 | -0.01 | -9.383
-6 | -0.364 | 0.04045 | -0.011 | -8.991
-5.5 | -0.323 | 0.03798 | -0.012 | -8.509
-5 | -0.281 | 0.03579 | -0.012 | -7.853
-4.5 | -0.294 | 0.00932 | -0.026 | -31.542
-4 | -0.238 | 0.00904 | -0.026 | -26.352
-3.5 | -0.181 | 0.00883 | -0.027 | -20.526
-3 | -0.123 | 0.00865 | -0.027 | -14.242
-2.5 | -0.065 | 0.00847 | -0.028 | -7.63
-2 | -0.005 | 0.00833 | -0.029 | -0.66
-1.5 | 0.054 | 0.00824 | -0.029 | 6.545
-1 | 0.114 | 0.00813 | -0.03 | 13.969
-0.5 | 0.173 | 0.00797 | -0.031 | 21.739
0 | 0.233 | 0.00584 | -0.031 | 39.949
0.5 | 0.293 | 0.00583 | -0.032 | 50.165
1 | 0.352 | 0.00563 | -0.033 | 62.485
1.5 | 0.411 | 0.00568 | -0.033 | 72.349
2 | 0.47 | 0.00572 | -0.034 | 82.16
2.5 | 0.529 | 0.0058 | -0.035 | 91.26
3 | 0.588 | 0.00589 | -0.036 | 99.811
3.5 | 0.647 | 0.00597 | -0.036 | 108.304
4 | 0.705 | 0.00609 | -0.037 | 115.68
4.5 | 0.762 | 0.00629 | -0.038 | 121.022
5 | 0.817 | 0.00617 | -0.038 | 132.553
5.5 | 0.871 | 0.00645 | -0.039 | 134.997
6 | 0.913 | 0.01246 | -0.039 | 73.309
6.5 | 0.962 | 0.01309 | -0.04 | 73.514
7 | 1.008 | 0.01382 | -0.04 | 72.92
7.5 | 1.049 | 0.01455 | -0.041 | 72.118
8 | 1.087 | 0.01521 | -0.042 | 71.47
8.5 | 1.12 | 0.01608 | -0.042 | 69.692
9 | 1.147 | 0.01705 | -0.043 | 67.262
9.5 | 1.163 | 0.01809 | -0.043 | 64.304
10 | 1.172 | 0.01941 | -0.044 | 60.414
10.5 | 1.174 | 0.02088 | -0.044 | 56.218
11 | 1.167 | 0.02248 | -0.045 | 51.915
11.5 | 1.151 | 0.02461 | -0.045 | 46.76
12 | 1.119 | 0.02858 | -0.045 | 39.171
12.5 | 0.943 | 0.08438 | -0.025 | 11.174
13 | 0.918 | 0.091 | -0.023 | 10.089
13.5 | 0.89 | 0.0992 | -0.022 | 8.97
14 | 0.86 | 0.10478 | -0.022 | 8.209
14.5 | 0.828 | 0.11334 | -0.021 | 7.302
15 | 0.794 | 0.1184 | -0.022 | 6.709
15.5 | 0.759 | 0.1275 | -0.022 | 5.956

## 42. Re 1M Mach 0.00 (2)
BIGFOIL.COM POLAR EXPORT
NACA65-412 a=0.0
NACA65-412 a=0.0 |  |  |  | Cl Max: | 1.3301 | at alpha= | 14.5 | deg
XFOIL ncrit=9 |  |  |  | L/D Max: | 119.406 | at alpha= | 4.5 | deg
Re: | 1000000 |  |  | Cd Min: | 0.23867 | at alpha= | -20 | deg
Mach: | 0 |  |  | Cl=0 at alpha= | -2.1212 | deg
|  |  |  | @ Cl=0.1, Cd= | 0.007808
|  |  |  | @ Cl=0.4, Cd= | 0.0055044
|  |  |  | @ Cl=0.6, Cd= | 0.0057346
alpha (deg) | Cl | Cd | Cm | Cl/Cd
-20 | -0.6792 | 0.23867 | 0.047 | -2.8458
-19.5 | -0.6624 | 0.23182 | 0.0425 | -2.8574
-19 | -0.646 | 0.22482 | 0.0381 | -2.8734
-18.5 | -0.6292 | 0.21805 | 0.0346 | -2.8856
-18 | -0.6119 | 0.21194 | 0.0307 | -2.8871
-17.5 | -0.5948 | 0.20554 | 0.0267 | -2.8938
-17 | -0.5779 | 0.19843 | 0.0227 | -2.9124
-16.5 | -0.563 | 0.19038 | 0.0179 | -2.9572
-16 | -0.5494 | 0.18256 | 0.0135 | -3.0094
-15.5 | -0.5375 | 0.17384 | 0.0094 | -3.0919
-15 | -0.5202 | 0.16775 | 0.0065 | -3.101
-14.5 | -0.5051 | 0.16117 | 0.003 | -3.134
-14 | -0.4916 | 0.15401 | -0.0006 | -3.192
-13.5 | -0.4811 | 0.14537 | -0.0052 | -3.3095
-13 | -0.4755 | 0.13605 | -0.0103 | -3.495
-12 | -0.4652 | 0.11783 | -0.0181 | -3.9481
-11.5 | -0.455 | 0.11095 | -0.0212 | -4.1009
-11 | -0.4424 | 0.10511 | -0.0243 | -4.2089
-10.5 | -0.4363 | 0.0932 | -0.0339 | -4.6813
-10 | -0.4376 | 0.08228 | -0.0415 | -5.3184
-8 | -0.5289 | 0.04365 | -0.0465 | -12.1168
-7.5 | -0.5438 | 0.02582 | -0.0399 | -21.0612
-7 | -0.5056 | 0.02215 | -0.0384 | -22.8262
-6.5 | -0.4576 | 0.02072 | -0.0379 | -22.0849
-6 | -0.4098 | 0.01767 | -0.0369 | -23.1919
-5.5 | -0.359 | 0.01511 | -0.0362 | -23.7591
-5 | -0.3057 | 0.01397 | -0.0358 | -21.8826
-4.5 | -0.2554 | 0.01164 | -0.0352 | -21.9416
-4 | -0.2023 | 0.01085 | -0.035 | -18.6452
-3.5 | -0.1492 | 0.0101 | -0.0347 | -14.7723
-3 | -0.0942 | 0.00969 | -0.0348 | -9.7214
-2.5 | -0.0422 | 0.0088 | -0.0344 | -4.7955
-2 | 0.0135 | 0.00844 | -0.0346 | 1.5995
-1.5 | 0.0691 | 0.00813 | -0.0347 | 8.4994
-1 | 0.1238 | 0.00756 | -0.0349 | 16.3757
-0.5 | 0.1684 | 0.00556 | -0.034 | 30.2878
0 | 0.2241 | 0.00548 | -0.0341 | 40.8942
0.5 | 0.2805 | 0.00546 | -0.0342 | 51.3736
1 | 0.3366 | 0.00549 | -0.0344 | 61.3115
1.5 | 0.3937 | 0.0055 | -0.0348 | 71.5818
2 | 0.4504 | 0.00554 | -0.0352 | 81.2996
2.5 | 0.5067 | 0.00561 | -0.0355 | 90.3209
3 | 0.5625 | 0.00568 | -0.0356 | 99.0317
4 | 0.6724 | 0.00584 | -0.0357 | 115.137
4.5 | 0.7236 | 0.00606 | -0.035 | 119.4059
5 | 0.7704 | 0.00654 | -0.0335 | 117.7982
5.5 | 0.8153 | 0.00744 | -0.0321 | 109.5833
6 | 0.8715 | 0.00889 | -0.0339 | 98.0315
6.5 | 0.9195 | 0.01057 | -0.0344 | 86.9915
7 | 0.9533 | 0.012 | -0.0316 | 79.4417
7.5 | 0.995 | 0.01291 | -0.0299 | 77.072
8 | 1.036 | 0.01378 | -0.0281 | 75.1814
8.5 | 1.0719 | 0.01487 | -0.0255 | 72.0847
9 | 1.105 | 0.01575 | -0.0225 | 70.1587
9.5 | 1.1283 | 0.01707 | -0.0183 | 66.0984
10 | 1.1526 | 0.01854 | -0.0147 | 62.1683
10.5 | 1.1807 | 0.01993 | -0.0121 | 59.2423
11 | 1.207 | 0.02152 | -0.0096 | 56.0874
11.5 | 1.2174 | 0.02439 | -0.006 | 49.9139
12 | 1.2493 | 0.02581 | -0.0047 | 48.4037
12.5 | 1.2744 | 0.02783 | -0.0031 | 45.7923
13 | 1.28 | 0.03157 | -0.0005 | 40.5448
13.5 | 1.2995 | 0.03427 | 0.0008 | 37.9195
14 | 1.3162 | 0.03734 | 0.002 | 35.2491
14.5 | 1.3301 | 0.04084 | 0.0028 | 32.5686
15 | 1.3181 | 0.04732 | 0.0036 | 27.855
15.5 | 1.3236 | 0.05238 | 0.0034 | 25.2692
16 | 1.3175 | 0.05924 | 0.0025 | 22.24
16.5 | 1.3204 | 0.06541 | 0.0009 | 20.1865
17 | 1.3085 | 0.07411 | -0.0019 | 17.6562
17.5 | 1.2986 | 0.08315 | -0.0055 | 15.6176
18 | 1.2818 | 0.09398 | -0.0105 | 13.6391
18.5 | 1.2527 | 0.10777 | -0.0175 | 11.6238
19 | 1.2262 | 0.12188 | -0.0253 | 10.0607
19.5 | 1.1882 | 0.13927 | -0.0354 | 8.5316

## 43. Re 1M Mach 0.10 (1)
BIGFOIL.COM POLAR EXPORT
NACA65-412 a=0.0
NACA65-412 a=0.0 |  |  |  | Cl Max: | 1.169 | at alpha= | 10 | deg
JavaFoil+Calcfoil stall+Eppler ext transition |  |  |  | L/D Max: | 132.336 | at alpha= | 5 | deg
Re: | 1000000 |  |  | Cd Min: | 0.00567 | at alpha= | 1 | deg
Mach: | 0.1 |  |  | Cl=0 at alpha= | -1.95 | deg
|  |  |  | @ Cl=0.1, Cd= | 0.0081327
|  |  |  | @ Cl=0.4, Cd= | 0.0056934
|  |  |  | @ Cl=0.6, Cd= | 0.0059129
alpha (deg) | Cl | Cd | Cm | Cl/Cd
-16 | -0.411 | 0.15438 | -0.005 | -2.661
-15.5 | -0.433 | 0.15803 | -0.005 | -2.741
-15 | -0.456 | 0.14488 | -0.006 | -3.145
-14.5 | -0.478 | 0.13236 | -0.006 | -3.609
-14 | -0.499 | 0.12488 | -0.006 | -3.996
-13.5 | -0.519 | 0.11307 | -0.006 | -4.592
-13 | -0.537 | 0.10519 | -0.006 | -5.109
-12.5 | -0.553 | 0.09724 | -0.007 | -5.692
-12 | -0.567 | 0.09092 | -0.007 | -6.232
-11.5 | -0.576 | 0.08661 | -0.007 | -6.654
-11 | -0.578 | 0.079 | -0.007 | -7.319
-10.5 | -0.575 | 0.07346 | -0.007 | -7.828
-10 | -0.568 | 0.0699 | -0.008 | -8.123
-9.5 | -0.556 | 0.06385 | -0.008 | -8.716
-9 | -0.541 | 0.05974 | -0.008 | -9.057
-8.5 | -0.521 | 0.05548 | -0.009 | -9.397
-8 | -0.498 | 0.05213 | -0.009 | -9.545
-7.5 | -0.47 | 0.04866 | -0.01 | -9.655
-7 | -0.438 | 0.04556 | -0.01 | -9.624
-6.5 | -0.403 | 0.04309 | -0.01 | -9.362
-6 | -0.365 | 0.04057 | -0.011 | -8.986
-5.5 | -0.324 | 0.03813 | -0.011 | -8.5
-5 | -0.282 | 0.03586 | -0.012 | -7.864
-4.5 | -0.295 | 0.00931 | -0.026 | -31.727
-4 | -0.239 | 0.00913 | -0.026 | -26.213
-3.5 | -0.182 | 0.00883 | -0.027 | -20.6
-3 | -0.124 | 0.00864 | -0.028 | -14.325
-2.5 | -0.065 | 0.00849 | -0.028 | -7.647
-2 | -0.006 | 0.00832 | -0.029 | -0.664
-1.5 | 0.054 | 0.00824 | -0.03 | 6.577
-1 | 0.114 | 0.0081 | -0.03 | 14.099
-0.5 | 0.174 | 0.00803 | -0.031 | 21.689
0 | 0.235 | 0.00583 | -0.032 | 40.215
0.5 | 0.294 | 0.00583 | -0.032 | 50.467
1 | 0.354 | 0.00567 | -0.033 | 62.395
1.5 | 0.413 | 0.0057 | -0.034 | 72.445
2 | 0.473 | 0.00574 | -0.034 | 82.41
2.5 | 0.532 | 0.00579 | -0.035 | 91.882
3 | 0.591 | 0.00589 | -0.036 | 100.379
3.5 | 0.65 | 0.00604 | -0.036 | 107.676
4 | 0.708 | 0.00613 | -0.037 | 115.479
4.5 | 0.765 | 0.00629 | -0.038 | 121.597
5 | 0.821 | 0.0062 | -0.038 | 132.336
5.5 | 0.866 | 0.01203 | -0.039 | 72.019
6 | 0.917 | 0.01257 | -0.039 | 72.962
6.5 | 0.966 | 0.0132 | -0.04 | 73.204
7 | 1.012 | 0.01394 | -0.041 | 72.592
7.5 | 1.053 | 0.01457 | -0.041 | 72.237
8 | 1.09 | 0.01536 | -0.042 | 70.965
8.5 | 1.122 | 0.01625 | -0.042 | 69.075
9 | 1.147 | 0.01724 | -0.043 | 66.542
9.5 | 1.162 | 0.01844 | -0.043 | 63.025
10 | 1.169 | 0.01983 | -0.044 | 58.927
10.5 | 1.167 | 0.02121 | -0.044 | 55.033
11 | 1.157 | 0.02291 | -0.045 | 50.495
11.5 | 1.132 | 0.02569 | -0.045 | 44.063
12 | 0.954 | 0.07701 | -0.028 | 12.389
12.5 | 0.922 | 0.08596 | -0.023 | 10.731
13 | 0.894 | 0.09244 | -0.023 | 9.675
13.5 | 0.862 | 0.10192 | -0.021 | 8.457
14 | 0.828 | 0.10728 | -0.022 | 7.715
14.5 | 0.79 | 0.1178 | -0.021 | 6.709
15 | 0.752 | 0.12085 | -0.021 | 6.226

## 44. Re 1M Mach 0.10 (2)
BIGFOIL.COM POLAR EXPORT
NACA65-412 a=0.0
NACA65-412 a=0.0 |  |  |  | Cl Max: | 1.3174 | at alpha= | 14.5 | deg
XFOIL ncrit=9 |  |  |  | L/D Max: | 119.573 | at alpha= | 4.5 | deg
Re: | 1000000 |  |  | Cd Min: | 0.23943 | at alpha= | -20 | deg
Mach: | 0.1 |  |  | Cl=0 at alpha= | -2.1225 | deg
|  |  |  | @ Cl=0.1, Cd= | 0.0078775
|  |  |  | @ Cl=0.4, Cd= | 0.0055228
|  |  |  | @ Cl=0.6, Cd= | 0.0057389
alpha (deg) | Cl | Cd | Cm | Cl/Cd
-20 | -0.6812 | 0.23943 | 0.0474 | -2.8451
-19.5 | -0.6643 | 0.23255 | 0.0429 | -2.8566
-19 | -0.6476 | 0.22553 | 0.0385 | -2.8715
-18.5 | -0.6306 | 0.21875 | 0.035 | -2.8827
-18 | -0.6131 | 0.21259 | 0.031 | -2.884
-17.5 | -0.5958 | 0.20616 | 0.027 | -2.89
-17 | -0.5787 | 0.19898 | 0.0229 | -2.9083
-16.5 | -0.5636 | 0.19096 | 0.0182 | -2.9514
-16 | -0.5498 | 0.18314 | 0.0137 | -3.0021
-15.5 | -0.5374 | 0.17448 | 0.0096 | -3.08
-15 | -0.5199 | 0.16837 | 0.0067 | -3.0878
-14.5 | -0.5046 | 0.16175 | 0.0032 | -3.1196
-14 | -0.4909 | 0.15456 | -0.0005 | -3.1761
-13.5 | -0.4802 | 0.14587 | -0.0051 | -3.292
-13 | -0.4741 | 0.13666 | -0.0101 | -3.4692
-12.5 | -0.4658 | 0.12785 | -0.0142 | -3.6433
-12 | -0.4622 | 0.11872 | -0.0179 | -3.8932
-11.5 | -0.4519 | 0.11178 | -0.021 | -4.0428
-11 | -0.4392 | 0.10584 | -0.0241 | -4.1497
-10.5 | -0.4307 | 0.09371 | -0.0345 | -4.5961
-10 | -0.4328 | 0.08341 | -0.0408 | -5.1888
-9.5 | -0.4501 | 0.07195 | -0.0492 | -6.2557
-9 | -0.4872 | 0.06277 | -0.0517 | -7.7617
-8.5 | -0.5087 | 0.05457 | -0.0497 | -9.322
-7.5 | -0.5363 | 0.02884 | -0.0418 | -18.5957
-7 | -0.5036 | 0.02386 | -0.0397 | -21.1065
-6.5 | -0.457 | 0.02213 | -0.039 | -20.6507
-6 | -0.4109 | 0.0184 | -0.0376 | -22.3315
-5.5 | -0.3606 | 0.01545 | -0.0367 | -23.3398
-5 | -0.3072 | 0.01407 | -0.0363 | -21.8337
-4.5 | -0.2565 | 0.01176 | -0.0356 | -21.8112
-4 | -0.203 | 0.01093 | -0.0354 | -18.5727
-3.5 | -0.1497 | 0.01017 | -0.035 | -14.7198
-3 | -0.0945 | 0.00971 | -0.0351 | -9.7322
-2.5 | -0.0422 | 0.00883 | -0.0346 | -4.7792
-2 | 0.0137 | 0.00846 | -0.0348 | 1.6194
-1.5 | 0.0697 | 0.00814 | -0.035 | 8.5627
-1 | 0.1251 | 0.00766 | -0.0352 | 16.3316
-0.5 | 0.1695 | 0.00558 | -0.0342 | 30.3763
0 | 0.2255 | 0.0055 | -0.0343 | 41
0.5 | 0.2822 | 0.00547 | -0.0344 | 51.5905
1 | 0.3387 | 0.0055 | -0.0346 | 61.5818
1.5 | 0.396 | 0.00552 | -0.035 | 71.7391
2 | 0.4532 | 0.00556 | -0.0354 | 81.5108
2.5 | 0.5098 | 0.00562 | -0.0357 | 90.7117
3 | 0.566 | 0.00569 | -0.0358 | 99.4728
3.5 | 0.6216 | 0.00577 | -0.0359 | 107.7296
4 | 0.6765 | 0.00586 | -0.0358 | 115.4437
4.5 | 0.7282 | 0.00609 | -0.0351 | 119.5731
5 | 0.7751 | 0.00659 | -0.0336 | 117.6176
5.5 | 0.8195 | 0.00752 | -0.032 | 108.9761
6 | 0.8757 | 0.009 | -0.0338 | 97.3
6.5 | 0.9224 | 0.01073 | -0.034 | 85.9646
7 | 0.9573 | 0.0121 | -0.0312 | 79.1157
7.5 | 0.9989 | 0.01302 | -0.0294 | 76.7204
8 | 1.0388 | 0.01396 | -0.0273 | 74.4126
8.5 | 1.074 | 0.01504 | -0.0245 | 71.4096
9 | 1.1043 | 0.01598 | -0.0209 | 69.1051
9.5 | 1.1255 | 0.01751 | -0.0165 | 64.2776
10 | 1.152 | 0.01894 | -0.0133 | 60.8237
10.5 | 1.1797 | 0.02043 | -0.0107 | 57.7435
11 | 1.2042 | 0.02223 | -0.008 | 54.17
11.5 | 1.217 | 0.02503 | -0.0047 | 48.6217
12 | 1.2474 | 0.02665 | -0.0033 | 46.8068
12.5 | 1.2702 | 0.02895 | -0.0016 | 43.8756
13 | 1.2775 | 0.03266 | 0.0008 | 39.1151
13.5 | 1.294 | 0.03575 | 0.0022 | 36.1958
14 | 1.3088 | 0.03913 | 0.0033 | 33.4475
14.5 | 1.3174 | 0.04334 | 0.004 | 30.3969
15 | 1.3018 | 0.05055 | 0.0045 | 25.7527
15.5 | 1.3095 | 0.05566 | 0.0039 | 23.5268
16 | 1.2976 | 0.06358 | 0.0025 | 20.4089
16.5 | 1.2963 | 0.07073 | 0.0002 | 18.3274
17 | 1.2788 | 0.0808 | -0.0035 | 15.8267
17.5 | 1.264 | 0.09125 | -0.0082 | 13.8521
18 | 1.2408 | 0.10393 | -0.0146 | 11.9388
18.5 | 1.205 | 0.11984 | -0.0233 | 10.0551
19 | 1.1724 | 0.13619 | -0.0329 | 8.6086
19.5 | 1.1263 | 0.15672 | -0.0453 | 7.1867

## 45. Re 1M Mach 0.25 (1)
BIGFOIL.COM POLAR EXPORT
NACA65-412 a=0.0
NACA65-412 a=0.0 |  |  |  | Cl Max: | 1.147 | at alpha= | 9.5 | deg
JavaFoil+Calcfoil stall+Eppler ext transition |  |  |  | L/D Max: | 131.976 | at alpha= | 5 | deg
Re: | 1000000 |  |  | Cd Min: | 0.00568 | at alpha= | 0.5 | deg
Mach: | 0.25 |  |  | Cl=0 at alpha= | -1.9516 | deg
|  |  |  | @ Cl=0.1, Cd= | 0.0082034
|  |  |  | @ Cl=0.4, Cd= | 0.0057264
|  |  |  | @ Cl=0.6, Cd= | 0.12599
alpha (deg) | Cl | Cd | Cm | Cl/Cd
-14.5 | -0.072 | 0.13886 | -0.006 | -0.52
-14 | -0.171 | 0.13456 | -0.006 | -1.268
-13.5 | -0.243 | 0.12497 | -0.007 | -1.944
-13 | -0.302 | 0.13407 | -0.007 | -2.254
-12.5 | -0.355 | 0.11285 | -0.007 | -3.147
-12 | -0.402 | 0.11106 | -0.007 | -3.621
-11.5 | -0.443 | 0.0994 | -0.007 | -4.459
-11 | -0.472 | 0.09134 | -0.007 | -5.165
-10.5 | -0.492 | 0.08284 | -0.008 | -5.934
-10 | -0.504 | 0.07465 | -0.008 | -6.757
-9.5 | -0.51 | 0.06807 | -0.008 | -7.496
-9 | -0.509 | 0.06293 | -0.008 | -8.087
-8.5 | -0.501 | 0.05844 | -0.008 | -8.567
-8 | -0.486 | 0.05466 | -0.009 | -8.89
-7.5 | -0.465 | 0.0504 | -0.009 | -9.226
-7 | -0.438 | 0.04666 | -0.01 | -9.396
-6.5 | -0.406 | 0.04392 | -0.01 | -9.251
-6 | -0.369 | 0.04131 | -0.011 | -8.934
-5.5 | -0.329 | 0.03874 | -0.011 | -8.5
-5 | -0.287 | 0.03645 | -0.012 | -7.88
-4.5 | -0.243 | 0.03438 | -0.013 | -7.074
-4 | -0.245 | 0.00922 | -0.027 | -26.566
-3.5 | -0.187 | 0.00898 | -0.028 | -20.763
-3 | -0.127 | 0.00877 | -0.028 | -14.479
-2.5 | -0.067 | 0.00863 | -0.029 | -7.72
-2 | -0.006 | 0.00846 | -0.03 | -0.671
-1.5 | 0.056 | 0.00829 | -0.03 | 6.717
-1 | 0.117 | 0.00817 | -0.031 | 14.354
-0.5 | 0.179 | 0.0081 | -0.032 | 22.095
0 | 0.241 | 0.00589 | -0.032 | 40.957
0.5 | 0.302 | 0.00568 | -0.033 | 53.152
1 | 0.363 | 0.00569 | -0.034 | 63.807
1.5 | 0.424 | 0.00575 | -0.035 | 73.847
2 | 0.486 | 0.0058 | -0.035 | 83.687
2.5 | 0.547 | 0.0059 | -0.036 | 92.677
3 | 0.607 | 0.00597 | -0.037 | 101.677
3.5 | 0.668 | 0.00611 | -0.037 | 109.236
4 | 0.727 | 0.00627 | -0.038 | 115.988
4.5 | 0.786 | 0.00615 | -0.039 | 127.774
5 | 0.842 | 0.00638 | -0.039 | 131.976
5.5 | 0.886 | 0.01246 | -0.04 | 71.15
6 | 0.938 | 0.01307 | -0.04 | 71.716
6.5 | 0.986 | 0.0138 | -0.041 | 71.472
7 | 1.031 | 0.01463 | -0.042 | 70.47
7.5 | 1.07 | 0.01534 | -0.042 | 69.751
8 | 1.103 | 0.01625 | -0.043 | 67.873
8.5 | 1.13 | 0.01735 | -0.043 | 65.097
9 | 1.146 | 0.01854 | -0.044 | 61.807
9.5 | 1.147 | 0.02009 | -0.044 | 57.077
10 | 1.136 | 0.02159 | -0.045 | 52.587
10.5 | 0.937 | 0.06844 | -0.024 | 13.692
11 | 0.908 | 0.07323 | -0.024 | 12.404
11.5 | 0.867 | 0.08065 | -0.021 | 10.745
12 | 0.817 | 0.08788 | -0.021 | 9.294
12.5 | 0.757 | 0.0954 | -0.02 | 7.936
13 | 0.689 | 0.10325 | -0.019 | 6.676
13.5 | 0.615 | 0.11241 | -0.019 | 5.469
14 | 0.535 | 0.1228 | -0.019 | 4.354
14.5 | 0.449 | 0.12599 | -0.02 | 3.566

## 46. Re 1M Mach 0.25 (2)
BIGFOIL.COM POLAR EXPORT
NACA65-412 a=0.0
NACA65-412 a=0.0 |  |  |  | Cl Max: | 1.2446 | at alpha= | 13.5 | deg
XFOIL ncrit=9 |  |  |  | L/D Max: | 211.585 | at alpha= | -0.5 | deg
Re: | 1000000 |  |  | Cd Min: | 0.24374 | at alpha= | -20 | deg
Mach: | 0.25 |  |  | Cl=0 at alpha= | -2.106 | deg
|  |  |  | @ Cl=0.1, Cd= | 0.0013269
|  |  |  | @ Cl=0.4, Cd= | 0.005622
|  |  |  | @ Cl=0.6, Cd= | 0.0058003
alpha (deg) | Cl | Cd | Cm | Cl/Cd
-20 | -0.693 | 0.24374 | 0.0498 | -2.8432
-19.5 | -0.675 | 0.23669 | 0.0452 | -2.8518
-19 | -0.6574 | 0.22921 | 0.0407 | -2.8681
-18.5 | -0.6389 | 0.22268 | 0.037 | -2.8691
-18 | -0.6204 | 0.21623 | 0.0328 | -2.8692
-17.5 | -0.6021 | 0.20955 | 0.0286 | -2.8733
-17 | -0.5839 | 0.20198 | 0.0243 | -2.8909
-16.5 | -0.5676 | 0.19411 | 0.0195 | -2.9241
-16 | -0.5523 | 0.18623 | 0.0149 | -2.9657
-15.5 | -0.5374 | 0.17783 | 0.0109 | -3.022
-15 | -0.5193 | 0.1716 | 0.0078 | -3.0262
-14.5 | -0.5027 | 0.16477 | 0.004 | -3.0509
-14 | -0.4879 | 0.15736 | 0.0002 | -3.1005
-13.5 | -0.4763 | 0.14855 | -0.0048 | -3.2063
-13 | -0.4679 | 0.13971 | -0.0096 | -3.3491
-12.5 | -0.4578 | 0.13108 | -0.0138 | -3.4925
-12 | -0.4484 | 0.12296 | -0.0168 | -3.6467
-11.5 | -0.4372 | 0.11576 | -0.0202 | -3.7768
-10.5 | -0.4109 | 0.09719 | -0.0346 | -4.2278
-10 | -0.413 | 0.08836 | -0.0385 | -4.6741
-9 | -0.4469 | 0.0658 | -0.0535 | -6.7918
-7.5 | -0.4836 | 0.04605 | -0.0504 | -10.5016
-7 | -0.45 | 0.04093 | -0.0485 | -10.9944
-6 | -0.4058 | 0.01123 | -0.0396 | -36.1354
-5.5 | -0.3647 | 0.00675 | -0.0375 | -54.0296
-5 | -0.3138 | 0.0048 | -0.0366 | -65.375
-4.5 | -0.262 | 0.0032 | -0.0359 | -81.875
-4 | -0.2077 | 0.00265 | -0.0355 | -78.3774
-3.5 | -0.1534 | 0.00219 | -0.0351 | -70.0457
-3 | -0.0984 | 0.00191 | -0.0348 | -51.5183
-2.5 | -0.0446 | 0.00159 | -0.0345 | -28.0503
-2 | 0.012 | 0.00147 | -0.0346 | 8.1633
-1.5 | 0.069 | 0.00137 | -0.0348 | 50.365
-1 | 0.1265 | 0.00129 | -0.0351 | 98.062
-0.5 | 0.1735 | 0.00082 | -0.0348 | 211.5854
0 | 0.2335 | 0.00559 | -0.0354 | 41.771
0.5 | 0.2916 | 0.00556 | -0.0355 | 52.446
1 | 0.3503 | 0.00558 | -0.0357 | 62.7778
1.5 | 0.4094 | 0.00563 | -0.0361 | 72.7176
2 | 0.4684 | 0.00567 | -0.0365 | 82.6102
2.5 | 0.5272 | 0.00571 | -0.0368 | 92.3292
3 | 0.5854 | 0.00578 | -0.037 | 101.2803
3.5 | 0.643 | 0.00586 | -0.037 | 109.727
4 | 0.6994 | 0.00599 | -0.0367 | 116.7613
4.5 | 0.7526 | 0.00627 | -0.0359 | 120.0319
5 | 0.7999 | 0.00691 | -0.034 | 115.7598
5.5 | 0.8422 | 0.00796 | -0.0315 | 105.804
6 | 0.8982 | 0.00969 | -0.033 | 92.6935
6.5 | 0.938 | 0.01158 | -0.0315 | 81.0017
7 | 0.9764 | 0.01274 | -0.0287 | 76.6405
7.5 | 1.0167 | 0.0137 | -0.026 | 74.2117
8 | 1.0428 | 0.01504 | -0.0211 | 69.3351
8.5 | 1.0722 | 0.01619 | -0.017 | 66.2261
9 | 1.1009 | 0.01759 | -0.0134 | 62.5867
9.5 | 1.1156 | 0.01999 | -0.0088 | 55.8079
10 | 1.1459 | 0.02163 | -0.0062 | 52.9773
10.5 | 1.1718 | 0.02368 | -0.0035 | 49.4848
11 | 1.1808 | 0.02711 | 0 | 43.5559
11.5 | 1.203 | 0.02978 | 0.0023 | 40.3962
12 | 1.2242 | 0.03264 | 0.004 | 37.5061
12.5 | 1.2303 | 0.03698 | 0.0062 | 33.2693
13 | 1.2372 | 0.04154 | 0.0077 | 29.7833
13.5 | 1.2446 | 0.04637 | 0.0084 | 26.8406
14 | 1.2419 | 0.05271 | 0.0083 | 23.561
14.5 | 1.2204 | 0.06192 | 0.0068 | 19.7093
15 | 1.198 | 0.0723 | 0.0037 | 16.5698
15.5 | 1.1813 | 0.08291 | -0.0008 | 14.248
16 | 1.145 | 0.09774 | -0.0083 | 11.7148
16.5 | 1.1182 | 0.11237 | -0.0166 | 9.9511
17 | 1.0813 | 0.13002 | -0.0271 | 8.3164
17.5 | 1.0477 | 0.14825 | -0.0381 | 7.0671
18 | 1.0037 | 0.17062 | -0.0512 | 5.8827
18.5 | 0.9176 | 0.21277 | -0.0716 | 4.3126

## 47. Re 1M Mach 0.50 (1)
BIGFOIL.COM POLAR EXPORT
NACA65-412 a=0.0
NACA65-412 a=0.0 |  |  |  | Cl Max: | 1.169 | at alpha= | 20 | deg
JavaFoil+Calcfoil stall+Eppler ext transition |  |  |  | L/D Max: | 113.665 | at alpha= | 4.5 | deg
Re: | 1000000 |  |  | Cd Min: | 0.0059 | at alpha= | 0 | deg
Mach: | 0.5 |  |  | Cl=0 at alpha= | -1.9559 | deg
|  |  |  | @ Cl=0.1, Cd= | 0.0085599
|  |  |  | @ Cl=0.4, Cd= | 0.0059983
|  |  |  | @ Cl=0.6, Cd= | 0.006025
alpha (deg) | Cl | Cd | Cm | Cl/Cd
-20 | -0.978 | 0.19179 | -0.006 | -5.097
-19.5 | -0.951 | 0.1872 | -0.006 | -5.081
-19 | -0.925 | 0.18399 | -0.006 | -5.026
-18.5 | -0.899 | 0.17715 | -0.007 | -5.073
-18 | -0.872 | 0.16864 | -0.007 | -5.172
-17.5 | -0.845 | 0.16928 | -0.007 | -4.99
-17 | -0.817 | 0.16346 | -0.007 | -4.998
-16.5 | -0.79 | 0.15714 | -0.007 | -5.029
-16 | -0.764 | 0.15294 | -0.007 | -4.994
-15.5 | -0.737 | 0.14885 | -0.008 | -4.952
-15 | -0.71 | 0.14595 | -0.008 | -4.867
-14.5 | -0.684 | 0.13841 | -0.008 | -4.94
-14 | -0.655 | 0.17176 | -0.008 | -3.814
-13.5 | -0.629 | 0.12367 | -0.008 | -5.082
-13 | -0.602 | 0.12402 | -0.009 | -4.851
-12.5 | -0.575 | 0.12056 | -0.009 | -4.767
-12 | -0.548 | 0.11717 | -0.009 | -4.675
-11.5 | -0.521 | 0.11388 | -0.009 | -4.572
-11 | -0.494 | 0.10692 | -0.01 | -4.619
-10.5 | -0.466 | 0.09871 | -0.009 | -4.717
-10 | -0.439 | 0.09705 | -0.01 | -4.52
-9.5 | -0.412 | 0.09443 | -0.01 | -4.358
-9 | -0.384 | 0.09203 | -0.01 | -4.177
-8.5 | -0.357 | 0.08965 | -0.01 | -3.984
-8 | -0.33 | 0.0872 | -0.011 | -3.784
-7.5 | -0.302 | 0.08182 | -0.01 | -3.695
-7 | -0.275 | 0.07434 | -0.01 | -3.701
-6.5 | -0.248 | 0.05084 | -0.011 | -4.878
-6 | -0.221 | 0.0447 | -0.012 | -4.942
-5.5 | -0.315 | 0.04343 | -0.011 | -7.261
-5 | -0.295 | 0.03973 | -0.012 | -7.425
-4.5 | -0.259 | 0.03653 | -0.013 | -7.077
-4 | -0.214 | 0.03422 | -0.014 | -6.254
-3.5 | -0.165 | 0.03234 | -0.015 | -5.107
-3 | -0.113 | 0.03117 | -0.014 | -3.628
-2.5 | -0.074 | 0.00904 | -0.032 | -8.192
-2 | -0.006 | 0.00885 | -0.033 | -0.714
-1.5 | 0.062 | 0.00867 | -0.034 | 7.17
-1 | 0.131 | 0.00847 | -0.035 | 15.471
-0.5 | 0.2 | 0.00815 | -0.036 | 24.52
0 | 0.269 | 0.0059 | -0.036 | 45.621
0.5 | 0.337 | 0.00598 | -0.037 | 56.397
1 | 0.406 | 0.006 | -0.038 | 67.608
1.5 | 0.474 | 0.00606 | -0.039 | 78.258
2 | 0.542 | 0.00617 | -0.039 | 87.784
2.5 | 0.61 | 0.006 | -0.04 | 101.681
3 | 0.677 | 0.00614 | -0.041 | 110.305
3.5 | 0.743 | 0.00698 | -0.042 | 106.582
4 | 0.808 | 0.00724 | -0.042 | 111.606
4.5 | 0.87 | 0.00765 | -0.043 | 113.665
5 | 0.916 | 0.01393 | -0.043 | 65.718
5.5 | 0.969 | 0.0148 | -0.044 | 65.478
6 | 1.017 | 0.01572 | -0.045 | 64.733
6.5 | 1.058 | 0.01693 | -0.045 | 62.485
7 | 1.082 | 0.01839 | -0.046 | 58.843
7.5 | 1.073 | 0.01999 | -0.046 | 53.657
8 | 0.824 | 0.05531 | -0.02 | 14.907
8.5 | 0.563 | 0.07143 | -0.018 | 7.884
9 | 0.59 | 0.06482 | -0.02 | 9.103
9.5 | 0.616 | 0.08576 | -0.02 | 7.187
10 | 0.643 | 0.09737 | -0.022 | 6.607
10.5 | 0.67 | 0.09538 | -0.022 | 7.02
11 | 0.696 | 0.09841 | -0.023 | 7.07
11.5 | 0.722 | 0.10776 | -0.023 | 6.702
12 | 0.749 | 0.11333 | -0.025 | 6.612
12.5 | 0.775 | 0.11676 | -0.026 | 6.64
13 | 0.801 | 0.12089 | -0.026 | 6.628
13.5 | 0.829 | 0.13251 | -0.028 | 6.255
14 | 0.855 | 0.1374 | -0.029 | 6.22
14.5 | 0.881 | 0.14083 | -0.029 | 6.253
15 | 0.908 | 0.14539 | -0.032 | 6.248
15.5 | 0.934 | 0.1508 | -0.032 | 6.195
16 | 0.96 | 0.15507 | -0.033 | 6.191
16.5 | 0.986 | 0.16259 | -0.034 | 6.066
17 | 1.014 | 0.17127 | -0.035 | 5.918
17.5 | 1.039 | 0.17717 | -0.036 | 5.866
18 | 1.065 | 0.17982 | -0.036 | 5.92
18.5 | 1.092 | 0.18772 | -0.038 | 5.816
19 | 1.119 | 0.19108 | -0.039 | 5.854
19.5 | 1.144 | 0.19655 | -0.039 | 5.819
20 | 1.169 | 0.2002 | -0.04 | 5.84

## 48. Re 1M Mach 0.50 (2)
BIGFOIL.COM POLAR EXPORT
NACA65-412 a=0.0
NACA65-412 a=0.0 |  |  |  | Cl Max: | 1.0843 | at alpha= | 10 | deg
XFOIL ncrit=9 |  |  |  | L/D Max: | 121.561 | at alpha= | 4 | deg
Re: | 1000000 |  |  | Cd Min: | 0.2575 | at alpha= | -19.5 | deg
Mach: | 0.5 |  |  | Cl=0 at alpha= | -2.2061 | deg
|  |  |  | @ Cl=0.1, Cd= | 0.008678
|  |  |  | @ Cl=0.4, Cd= | 0.00597
|  |  |  | @ Cl=0.6, Cd= | 0.006195
alpha (deg) | Cl | Cd | Cm | Cl/Cd
-19.5 | -0.7302 | 0.2575 | 0.0562 | -2.8357
-19 | -0.7075 | 0.24976 | 0.0511 | -2.8327
-18.5 | -0.6846 | 0.24188 | 0.046 | -2.8303
-18 | -0.6615 | 0.23386 | 0.0409 | -2.8286
-17.5 | -0.6386 | 0.22569 | 0.0358 | -2.8295
-17 | -0.6158 | 0.21677 | 0.0302 | -2.8408
-16.5 | -0.5943 | 0.20841 | 0.0249 | -2.8516
-16 | -0.5734 | 0.19996 | 0.0197 | -2.8676
-15.5 | -0.5509 | 0.19193 | 0.0159 | -2.8703
-15 | -0.5289 | 0.18446 | 0.0114 | -2.8673
-14.5 | -0.5076 | 0.17644 | 0.0068 | -2.8769
-14 | -0.4881 | 0.16766 | 0.0015 | -2.9112
-13.5 | -0.4707 | 0.15903 | -0.0038 | -2.9598
-13 | -0.4546 | 0.15032 | -0.0089 | -3.0242
-12 | -0.4089 | 0.13414 | -0.0186 | -3.0483
-11.5 | -0.3971 | 0.12685 | -0.0212 | -3.1305
-11 | -0.3901 | 0.11793 | -0.0269 | -3.3079
-10.5 | -0.3786 | 0.10953 | -0.0309 | -3.4566
-10 | -0.3707 | 0.10083 | -0.0345 | -3.6765
-9.5 | -0.3581 | 0.09371 | -0.0377 | -3.8214
-9 | -0.3455 | 0.08704 | -0.0412 | -3.9694
-8.5 | -0.342 | 0.07756 | -0.0482 | -4.4095
-8 | -0.3395 | 0.06818 | -0.0553 | -4.9795
-7.5 | -0.3501 | 0.05857 | -0.0627 | -5.9775
-7 | -0.3707 | 0.05168 | -0.0629 | -7.173
-6 | -0.371 | 0.03797 | -0.059 | -9.7709
-5.5 | -0.3581 | 0.03119 | -0.0561 | -11.4812
-5 | -0.3239 | 0.02464 | -0.0527 | -13.1453
-4.5 | -0.2765 | 0.01956 | -0.0496 | -14.136
-4 | -0.2238 | 0.01521 | -0.0475 | -14.714
-3.5 | -0.1607 | 0.01282 | -0.0461 | -12.5351
-3 | -0.0981 | 0.01124 | -0.0448 | -8.7278
-2.5 | -0.0348 | 0.01034 | -0.0438 | -3.3656
-2 | 0.0244 | 0.00921 | -0.0425 | 2.6493
-1.5 | 0.0891 | 0.00874 | -0.0422 | 10.1945
-1 | 0.1541 | 0.00837 | -0.042 | 18.411
-0.5 | 0.2068 | 0.00639 | -0.0411 | 32.3631
0 | 0.2688 | 0.00595 | -0.0404 | 45.1765
0.5 | 0.3347 | 0.00597 | -0.0404 | 56.0637
1 | 0.4016 | 0.00597 | -0.0406 | 67.2697
1.5 | 0.4691 | 0.00603 | -0.041 | 77.7944
2 | 0.5365 | 0.00611 | -0.0413 | 87.8069
2.5 | 0.6037 | 0.0062 | -0.0414 | 97.371
3 | 0.6708 | 0.00629 | -0.0414 | 106.6455
3.5 | 0.7377 | 0.0064 | -0.0412 | 115.2656
4 | 0.8023 | 0.0066 | -0.0403 | 121.5606
4.5 | 0.857 | 0.00725 | -0.0377 | 118.2069
5 | 0.898 | 0.00848 | -0.033 | 105.8962
5.5 | 0.9271 | 0.01009 | -0.0266 | 91.8831
6 | 0.9514 | 0.01275 | -0.022 | 74.6196
6.5 | 0.9717 | 0.01463 | -0.0155 | 66.4183
7 | 0.999 | 0.01667 | -0.0104 | 59.928
7.5 | 1.0267 | 0.019 | -0.0059 | 54.0368
8 | 1.043 | 0.0222 | -0.0011 | 46.982
8.5 | 1.0573 | 0.02583 | 0.0033 | 40.933
9 | 1.0718 | 0.0297 | 0.0073 | 36.0875
9.5 | 1.0787 | 0.03441 | 0.0109 | 31.3484
10 | 1.0843 | 0.03972 | 0.0143 | 27.2986
10.5 | 1.0827 | 0.04627 | 0.016 | 23.3996
11 | 1.067 | 0.05486 | 0.0154 | 19.4495
11.5 | 1.0395 | 0.06577 | 0.0121 | 15.8051
12 | 1.008 | 0.0786 | 0.0061 | 12.8244
12.5 | 0.9764 | 0.09304 | -0.0023 | 10.4944
13 | 0.9467 | 0.10869 | -0.0121 | 8.7101
13.5 | 0.9205 | 0.125 | -0.0223 | 7.364
14 | 0.8955 | 0.14229 | -0.0322 | 6.2935
14.5 | 0.8813 | 0.15827 | -0.0414 | 5.5683
15 | 0.8792 | 0.17216 | -0.0493 | 5.1069

## 49. Re 2M Mach 0.00 (1)
BIGFOIL.COM POLAR EXPORT
NACA65-412 a=0.0
NACA65-412 a=0.0 |  |  |  | Cl Max: | 1.181 | at alpha= | 10.5 | deg
JavaFoil+Calcfoil stall+Eppler ext transition |  |  |  | L/D Max: | 133.624 | at alpha= | 5 | deg
Re: | 2000000 |  |  | Cd Min: | 0.00509 | at alpha= | 2 | deg
Mach: | 0 |  |  | Cl=0 at alpha= | -1.9576 | deg
|  |  |  | @ Cl=0.1, Cd= | 0.007231
|  |  |  | @ Cl=0.4, Cd= | 0.0052632
|  |  |  | @ Cl=0.6, Cd= | 0.0052747
alpha (deg) | Cl | Cd | Cm | Cl/Cd
-16.5 | -0.436 | 0.14507 | -0.005 | -3.004
-16 | -0.456 | 0.13547 | -0.006 | -3.364
-15.5 | -0.475 | 0.13176 | -0.006 | -3.608
-15 | -0.495 | 0.12268 | -0.006 | -4.035
-14.5 | -0.514 | 0.11558 | -0.006 | -4.446
-14 | -0.532 | 0.10903 | -0.006 | -4.878
-13.5 | -0.549 | 0.10328 | -0.007 | -5.312
-13 | -0.563 | 0.0971 | -0.007 | -5.803
-12.5 | -0.576 | 0.08951 | -0.007 | -6.434
-12 | -0.586 | 0.08382 | -0.007 | -6.986
-11.5 | -0.592 | 0.07818 | -0.008 | -7.571
-11 | -0.591 | 0.073 | -0.008 | -8.098
-10.5 | -0.585 | 0.06879 | -0.008 | -8.511
-10 | -0.576 | 0.06418 | -0.008 | -8.97
-9.5 | -0.563 | 0.05995 | -0.009 | -9.385
-9 | -0.545 | 0.05637 | -0.009 | -9.677
-8.5 | -0.524 | 0.05255 | -0.009 | -9.977
-8 | -0.5 | 0.04956 | -0.01 | -10.081
-7.5 | -0.471 | 0.04632 | -0.011 | -10.173
-7 | -0.439 | 0.04348 | -0.011 | -10.105
-6.5 | -0.404 | 0.04074 | -0.012 | -9.925
-6 | -0.452 | 0.00891 | -0.024 | -50.729
-5.5 | -0.401 | 0.00873 | -0.024 | -45.948
-5 | -0.348 | 0.00855 | -0.025 | -40.764
-4.5 | -0.294 | 0.00832 | -0.026 | -35.334
-4 | -0.238 | 0.00811 | -0.026 | -29.372
-3.5 | -0.181 | 0.00791 | -0.027 | -22.901
-3 | -0.123 | 0.00773 | -0.027 | -15.947
-2.5 | -0.065 | 0.00759 | -0.028 | -8.514
-2 | -0.005 | 0.00742 | -0.029 | -0.742
-1.5 | 0.054 | 0.0073 | -0.029 | 7.388
-1 | 0.114 | 0.00721 | -0.03 | 15.75
-0.5 | 0.173 | 0.00711 | -0.031 | 24.368
0 | 0.233 | 0.00513 | -0.031 | 45.484
0.5 | 0.293 | 0.00518 | -0.032 | 56.447
1 | 0.352 | 0.00519 | -0.033 | 67.834
1.5 | 0.411 | 0.00528 | -0.033 | 77.895
2 | 0.471 | 0.00509 | -0.034 | 92.43
2.5 | 0.53 | 0.00514 | -0.035 | 102.993
3 | 0.589 | 0.00525 | -0.036 | 112.031
3.5 | 0.647 | 0.00538 | -0.036 | 120.209
4 | 0.705 | 0.00556 | -0.037 | 126.733
4.5 | 0.762 | 0.00584 | -0.038 | 130.347
5 | 0.818 | 0.00612 | -0.038 | 133.624
5.5 | 0.872 | 0.00653 | -0.039 | 133.396
6 | 0.917 | 0.01101 | -0.039 | 83.332
6.5 | 0.967 | 0.01152 | -0.04 | 83.879
7 | 1.013 | 0.01214 | -0.041 | 83.385
7.5 | 1.054 | 0.01276 | -0.041 | 82.644
8 | 1.093 | 0.0134 | -0.042 | 81.558
8.5 | 1.126 | 0.01411 | -0.042 | 79.814
9 | 1.153 | 0.01492 | -0.043 | 77.241
9.5 | 1.17 | 0.01579 | -0.043 | 74.093
10 | 1.179 | 0.01679 | -0.044 | 70.226
10.5 | 1.181 | 0.01806 | -0.045 | 65.403
11 | 1.175 | 0.01937 | -0.045 | 60.672
11.5 | 1.161 | 0.02092 | -0.045 | 55.525
12 | 1.14 | 0.0229 | -0.046 | 49.779
12.5 | 1.111 | 0.02519 | -0.046 | 44.105
13 | 1.071 | 0.02945 | -0.046 | 36.347
13.5 | 0.896 | 0.09222 | -0.027 | 9.72
14 | 0.865 | 0.09794 | -0.027 | 8.833
14.5 | 0.83 | 0.10718 | -0.024 | 7.744
15 | 0.797 | 0.11208 | -0.025 | 7.112
15.5 | 0.762 | 0.12 | -0.025 | 6.347

## 50. Re 2M Mach 0.00 (2)
BIGFOIL.COM POLAR EXPORT
NACA65-412 a=0.0
NACA65-412 a=0.0 |  |  |  | Cl Max: | 1.4836 | at alpha= | 17.5 | deg
XFOIL ncrit=9 |  |  |  | L/D Max: | 132.626 | at alpha= | 4 | deg
Re: | 2000000 |  |  | Cd Min: | 0.23143 | at alpha= | -19.5 | deg
Mach: | 0 |  |  | Cl=0 at alpha= | -2.0875 | deg
|  |  |  | @ Cl=0.1, Cd= | 0.0067916
|  |  |  | @ Cl=0.4, Cd= | 0.0044608
|  |  |  | @ Cl=0.6, Cd= | 0.0047011
alpha (deg) | Cl | Cd | Cm | Cl/Cd
-19.5 | -0.6621 | 0.23143 | 0.043 | -2.8609
-19 | -0.6452 | 0.22446 | 0.0388 | -2.8745
-18.5 | -0.6287 | 0.21732 | 0.0346 | -2.893
-18 | -0.6147 | 0.20933 | 0.0303 | -2.9365
-17.5 | -0.5975 | 0.20317 | 0.0263 | -2.9409
-17 | -0.5797 | 0.19728 | 0.0225 | -2.9385
-16.5 | -0.5634 | 0.18942 | 0.0183 | -2.9743
-14.5 | -1.16 | 0.03189 | -0.0519 | -36.375
-14 | -1.1176 | 0.0324 | -0.0502 | -34.4938
-13.5 | -1.0991 | 0.02941 | -0.0477 | -37.3716
-13 | -1.0775 | 0.02704 | -0.0442 | -39.8484
-12.5 | -1.0462 | 0.02521 | -0.0418 | -41.4994
-12 | -1.0077 | 0.02386 | -0.0402 | -42.2339
-11.5 | -0.9827 | 0.02001 | -0.0373 | -49.1104
-11 | -0.9359 | 0.01924 | -0.0365 | -48.6435
-10.5 | -0.887 | 0.01866 | -0.036 | -47.5348
-9.5 | -0.7875 | 0.01739 | -0.0352 | -45.2846
-9 | -0.7374 | 0.01659 | -0.0348 | -44.4485
-8.5 | -0.6858 | 0.01598 | -0.0346 | -42.9161
-8 | -0.6402 | 0.01371 | -0.0336 | -46.6958
-7.5 | -0.5874 | 0.01316 | -0.0335 | -44.6353
-7 | -0.534 | 0.0126 | -0.0335 | -42.381
-6.5 | -0.481 | 0.01181 | -0.0333 | -40.7282
-6 | -0.4281 | 0.011 | -0.0331 | -38.9182
-5.5 | -0.3737 | 0.01051 | -0.0331 | -35.5566
-5 | -0.3236 | 0.00918 | -0.0325 | -35.2505
-4.5 | -0.2685 | 0.00886 | -0.0326 | -30.3047
-4 | -0.2134 | 0.00842 | -0.0327 | -25.3444
-3.5 | -0.1578 | 0.0081 | -0.0329 | -19.4815
-3 | -0.1032 | 0.00756 | -0.033 | -13.6508
-2.5 | -0.0467 | 0.00732 | -0.0333 | -6.3798
-2 | 0.0099 | 0.00714 | -0.0337 | 1.3866
-1.5 | 0.0666 | 0.00688 | -0.0341 | 9.6802
-1 | 0.1233 | 0.00673 | -0.0345 | 18.321
-0.5 | 0.1718 | 0.00487 | -0.0344 | 35.2772
0 | 0.2274 | 0.00454 | -0.0347 | 50.0881
0.5 | 0.2843 | 0.00446 | -0.0351 | 63.7444
1 | 0.3417 | 0.00443 | -0.0356 | 77.1332
1.5 | 0.3991 | 0.00446 | -0.0361 | 89.4843
2 | 0.4567 | 0.00451 | -0.0367 | 101.2639
2.5 | 0.5141 | 0.00456 | -0.0373 | 112.7412
3 | 0.5712 | 0.00464 | -0.0378 | 123.1034
3.5 | 0.6278 | 0.00476 | -0.0383 | 131.8908
4 | 0.6817 | 0.00514 | -0.0383 | 132.6265
4.5 | 0.732 | 0.00588 | -0.038 | 124.4898
5 | 0.7808 | 0.00669 | -0.0373 | 116.7115
5.5 | 0.8261 | 0.00764 | -0.0361 | 108.1283
6 | 0.8679 | 0.00867 | -0.0343 | 100.1038
6.5 | 0.9064 | 0.00965 | -0.0316 | 93.9275
7 | 0.9652 | 0.01039 | -0.0334 | 92.897
7.5 | 1.016 | 0.01105 | -0.0333 | 91.9457
8 | 1.0624 | 0.01168 | -0.0324 | 90.9589
8.5 | 1.1072 | 0.01237 | -0.0312 | 89.5069
9 | 1.1508 | 0.01303 | -0.0299 | 88.3193
9.5 | 1.1886 | 0.01393 | -0.0276 | 85.3266
10 | 1.2215 | 0.0147 | -0.0245 | 83.0952
10.5 | 1.2526 | 0.0155 | -0.0212 | 80.8129
11 | 1.2812 | 0.01657 | -0.0181 | 77.3205
11.5 | 1.3056 | 0.018 | -0.0148 | 72.5333
12 | 1.3359 | 0.01919 | -0.0125 | 69.6144
12.5 | 1.3623 | 0.02071 | -0.0101 | 65.7798
13 | 1.3832 | 0.02274 | -0.0075 | 60.8267
13.5 | 1.4066 | 0.0247 | -0.0054 | 56.9474
14 | 1.4269 | 0.02702 | -0.0035 | 52.809
14.5 | 1.4359 | 0.0304 | -0.0012 | 47.2336
15 | 1.4506 | 0.03345 | 0.0003 | 43.3662
15.5 | 1.4661 | 0.03655 | 0.0014 | 40.1122
16 | 1.4703 | 0.04099 | 0.0024 | 35.8697
16.5 | 1.482 | 0.0449 | 0.0027 | 33.0067
17 | 1.483 | 0.05028 | 0.0026 | 29.4948
17.5 | 1.4836 | 0.05603 | 0.0019 | 26.4787
18 | 1.4734 | 0.0636 | 0.0003 | 23.1667
18.5 | 1.4619 | 0.07195 | -0.0023 | 20.3183
19 | 1.4351 | 0.08327 | -0.0067 | 17.2343
19.5 | 1.412 | 0.09489 | -0.0121 | 14.8804
20 | 1.3549 | 0.11379 | -0.022 | 11.907

## 51. Re 2M Mach 0.10 (1)
BIGFOIL.COM POLAR EXPORT
NACA65-412 a=0.0
NACA65-412 a=0.0 |  |  |  | Cl Max: | 1.176 | at alpha= | 10 | deg
JavaFoil+Calcfoil stall+Eppler ext transition |  |  |  | L/D Max: | 133.35 | at alpha= | 5 | deg
Re: | 2000000 |  |  | Cd Min: | 0.00508 | at alpha= | 2 | deg
Mach: | 0.1 |  |  | Cl=0 at alpha= | -1.95 | deg
|  |  |  | @ Cl=0.1, Cd= | 0.0072433
|  |  |  | @ Cl=0.4, Cd= | 0.0052483
|  |  |  | @ Cl=0.6, Cd= | 0.0053122
alpha (deg) | Cl | Cd | Cm | Cl/Cd
-16 | -0.411 | 0.13954 | -0.006 | -2.947
-15.5 | -0.434 | 0.13384 | -0.006 | -3.24
-15 | -0.456 | 0.12716 | -0.006 | -3.587
-14.5 | -0.478 | 0.11926 | -0.006 | -4.01
-14 | -0.5 | 0.11121 | -0.006 | -4.492
-13.5 | -0.52 | 0.10481 | -0.007 | -4.959
-13 | -0.538 | 0.09832 | -0.007 | -5.473
-12.5 | -0.554 | 0.09121 | -0.007 | -6.075
-12 | -0.567 | 0.08493 | -0.007 | -6.679
-11.5 | -0.577 | 0.07929 | -0.008 | -7.275
-11 | -0.579 | 0.07409 | -0.008 | -7.814
-10.5 | -0.576 | 0.06996 | -0.008 | -8.231
-10 | -0.569 | 0.06499 | -0.008 | -8.748
-9.5 | -0.557 | 0.0606 | -0.009 | -9.198
-9 | -0.542 | 0.05662 | -0.009 | -9.571
-8.5 | -0.522 | 0.05319 | -0.009 | -9.818
-8 | -0.498 | 0.04956 | -0.01 | -10.058
-7.5 | -0.471 | 0.04651 | -0.011 | -10.126
-7 | -0.44 | 0.04363 | -0.011 | -10.076
-6.5 | -0.405 | 0.04108 | -0.012 | -9.854
-6 | -0.368 | 0.03765 | -0.013 | -9.765
-5.5 | -0.403 | 0.00877 | -0.024 | -45.906
-5 | -0.35 | 0.00857 | -0.025 | -40.816
-4.5 | -0.295 | 0.00831 | -0.026 | -35.513
-4 | -0.239 | 0.00813 | -0.026 | -29.425
-3.5 | -0.182 | 0.00788 | -0.027 | -23.101
-3 | -0.124 | 0.00772 | -0.028 | -16.037
-2.5 | -0.065 | 0.00756 | -0.028 | -8.592
-2 | -0.006 | 0.00747 | -0.029 | -0.74
-1.5 | 0.054 | 0.00732 | -0.03 | 7.407
-1 | 0.114 | 0.00722 | -0.03 | 15.802
-0.5 | 0.174 | 0.00713 | -0.031 | 24.43
0 | 0.235 | 0.00512 | -0.032 | 45.806
0.5 | 0.294 | 0.00518 | -0.032 | 56.788
1 | 0.354 | 0.00521 | -0.033 | 67.932
1.5 | 0.414 | 0.00526 | -0.034 | 78.596
2 | 0.473 | 0.00508 | -0.034 | 93.072
2.5 | 0.532 | 0.00515 | -0.035 | 103.424
3 | 0.591 | 0.0053 | -0.036 | 111.496
3.5 | 0.65 | 0.00538 | -0.036 | 120.944
4 | 0.708 | 0.00557 | -0.037 | 127.137
4.5 | 0.766 | 0.00589 | -0.038 | 129.927
5 | 0.821 | 0.00616 | -0.038 | 133.35
5.5 | 0.87 | 0.01065 | -0.039 | 81.678
6 | 0.921 | 0.01109 | -0.039 | 83.039
6.5 | 0.97 | 0.01162 | -0.04 | 83.531
7 | 1.016 | 0.01224 | -0.041 | 83.035
7.5 | 1.058 | 0.01287 | -0.041 | 82.199
8 | 1.095 | 0.01353 | -0.042 | 80.99
8.5 | 1.128 | 0.01427 | -0.043 | 79.066
9 | 1.154 | 0.01509 | -0.043 | 76.437
9.5 | 1.169 | 0.0161 | -0.044 | 72.602
10 | 1.176 | 0.01709 | -0.044 | 68.787
10.5 | 1.175 | 0.01834 | -0.045 | 64.034
11 | 1.165 | 0.01972 | -0.045 | 59.092
11.5 | 1.147 | 0.02137 | -0.046 | 53.682
12 | 1.121 | 0.02356 | -0.046 | 47.576
12.5 | 1.084 | 0.02667 | -0.046 | 40.627
13 | 1.02 | 0.03631 | -0.045 | 28.091
13.5 | 0.866 | 0.09481 | -0.025 | 9.131
14 | 0.831 | 0.10081 | -0.025 | 8.243
14.5 | 0.792 | 0.11032 | -0.024 | 7.182
15 | 0.755 | 0.11445 | -0.025 | 6.594

## 52. Re 2M Mach 0.10 (2)
BIGFOIL.COM POLAR EXPORT
NACA65-412 a=0.0
NACA65-412 a=0.0 |  |  |  | Cl Max: | 1.4671 | at alpha= | 16.5 | deg
XFOIL ncrit=9 |  |  |  | L/D Max: | 132.907 | at alpha= | 4 | deg
Re: | 2000000 |  |  | Cd Min: | 0.12821 | at alpha= | 20 | deg
Mach: | 0.1 |  |  | Cl=0 at alpha= | -2.0888 | deg
|  |  |  | @ Cl=0.1, Cd= | 0.006798
|  |  |  | @ Cl=0.4, Cd= | 0.0044692
|  |  |  | @ Cl=0.6, Cd= | 0.0047088
alpha (deg) | Cl | Cd | Cm | Cl/Cd
-11.5 | -0.9181 | 0.0328 | -0.0444 | -27.9909
-11 | -0.9367 | 0.0207 | -0.0387 | -45.2512
-10.5 | -0.8888 | 0.01989 | -0.0378 | -44.6858
-10 | -0.8383 | 0.01944 | -0.0373 | -43.1224
-9.5 | -0.7882 | 0.01875 | -0.0368 | -42.0373
-9 | -0.7397 | 0.01751 | -0.0361 | -42.2444
-8.5 | -0.6891 | 0.01654 | -0.0356 | -41.6626
-8 | -0.6437 | 0.01409 | -0.0345 | -45.6849
-7.5 | -0.5905 | 0.01351 | -0.0343 | -43.7084
-7 | -0.5368 | 0.01291 | -0.0342 | -41.5802
-6.5 | -0.4833 | 0.01211 | -0.034 | -39.9092
-6 | -0.4302 | 0.01118 | -0.0337 | -38.4794
-5.5 | -0.3757 | 0.01061 | -0.0336 | -35.41
-5 | -0.3253 | 0.00925 | -0.0329 | -35.1676
-4.5 | -0.2697 | 0.00892 | -0.033 | -30.2354
-4 | -0.2145 | 0.00847 | -0.033 | -25.3247
-3.5 | -0.1585 | 0.00813 | -0.0332 | -19.4957
-3 | -0.1036 | 0.00759 | -0.0332 | -13.6495
-2.5 | -0.0468 | 0.00733 | -0.0336 | -6.3847
-2 | 0.0101 | 0.00716 | -0.0339 | 1.4106
-1.5 | 0.0671 | 0.00689 | -0.0343 | 9.7388
-1 | 0.1243 | 0.00673 | -0.0347 | 18.4695
-0.5 | 0.173 | 0.00491 | -0.0346 | 35.2342
0 | 0.2288 | 0.00455 | -0.0349 | 50.2857
0.5 | 0.2861 | 0.00448 | -0.0353 | 63.8616
1 | 0.3438 | 0.00444 | -0.0358 | 77.4324
1.5 | 0.4016 | 0.00447 | -0.0363 | 89.8434
2 | 0.4594 | 0.00452 | -0.0369 | 101.6372
2.5 | 0.5172 | 0.00457 | -0.0375 | 113.1729
3 | 0.5747 | 0.00466 | -0.038 | 123.3262
3.5 | 0.6317 | 0.00477 | -0.0385 | 132.4319
4 | 0.6858 | 0.00516 | -0.0385 | 132.907
4.5 | 0.7363 | 0.00592 | -0.0381 | 124.375
5 | 0.7852 | 0.00674 | -0.0374 | 116.4985
5.5 | 0.8306 | 0.00771 | -0.0362 | 107.7302
6 | 0.8722 | 0.00876 | -0.0341 | 99.5662
6.5 | 0.9108 | 0.00974 | -0.0314 | 93.5113
7 | 0.9703 | 0.01048 | -0.0332 | 92.5859
7.5 | 1.021 | 0.01113 | -0.033 | 91.7341
8 | 1.0669 | 0.01182 | -0.0319 | 90.2623
8.5 | 1.1119 | 0.01249 | -0.0306 | 89.0232
9 | 1.1549 | 0.01319 | -0.029 | 87.5588
9.5 | 1.1891 | 0.01421 | -0.026 | 83.6805
10 | 1.2214 | 0.01492 | -0.0226 | 81.8633
10.5 | 1.2528 | 0.01579 | -0.0195 | 79.3414
11 | 1.2799 | 0.01704 | -0.0161 | 75.1115
11.5 | 1.3068 | 0.01842 | -0.0131 | 70.9446
12 | 1.3362 | 0.01974 | -0.0108 | 67.69
12.5 | 1.3592 | 0.02159 | -0.008 | 62.9551
13 | 1.3826 | 0.02356 | -0.0057 | 58.6842
13.5 | 1.405 | 0.02571 | -0.0036 | 54.648
14 | 1.4202 | 0.02856 | -0.0014 | 49.7269
14.5 | 1.4311 | 0.03192 | 0.0006 | 44.834
15 | 1.4421 | 0.03544 | 0.0022 | 40.6913
15.5 | 1.4567 | 0.03883 | 0.0031 | 37.5148
16 | 1.4571 | 0.0439 | 0.0039 | 33.1913
16.5 | 1.4671 | 0.04827 | 0.004 | 30.3936
17 | 1.464 | 0.05444 | 0.0035 | 26.892
17.5 | 1.4577 | 0.06147 | 0.0021 | 23.714
18 | 1.436 | 0.07122 | -0.0007 | 20.1629
18.5 | 1.4201 | 0.08089 | -0.0045 | 17.5559
19 | 1.382 | 0.09505 | -0.011 | 14.5397
19.5 | 1.3564 | 0.10801 | -0.0178 | 12.5581
20 | 1.2986 | 0.12821 | -0.0293 | 10.1287

## 53. Re 2M Mach 0.25 (1)
BIGFOIL.COM POLAR EXPORT
NACA65-412 a=0.0
NACA65-412 a=0.0 |  |  |  | Cl Max: | 1.153 | at alpha= | 9.5 | deg
JavaFoil+Calcfoil stall+Eppler ext transition |  |  |  | L/D Max: | 132.284 | at alpha= | 5 | deg
Re: | 2000000 |  |  | Cd Min: | 0.00512 | at alpha= | 1.5 | deg
Mach: | 0.25 |  |  | Cl=0 at alpha= | -1.9516 | deg
|  |  |  | @ Cl=0.1, Cd= | 0.007289
|  |  |  | @ Cl=0.4, Cd= | 0.0051815
|  |  |  | @ Cl=0.6, Cd= | 0.1203
alpha (deg) | Cl | Cd | Cm | Cl/Cd
-14.5 | -0.072 | 0.12896 | -0.007 | -0.56
-14 | -0.171 | 0.12297 | -0.007 | -1.389
-13.5 | -0.243 | 0.11405 | -0.007 | -2.131
-13 | -0.303 | 0.10685 | -0.007 | -2.831
-12.5 | -0.355 | 0.10186 | -0.007 | -3.49
-12 | -0.403 | 0.09377 | -0.007 | -4.294
-11.5 | -0.444 | 0.08732 | -0.008 | -5.081
-11 | -0.472 | 0.08115 | -0.008 | -5.82
-10.5 | -0.492 | 0.07707 | -0.008 | -6.384
-10 | -0.505 | 0.06945 | -0.008 | -7.271
-9.5 | -0.511 | 0.0634 | -0.008 | -8.056
-9 | -0.51 | 0.05949 | -0.009 | -8.566
-8.5 | -0.501 | 0.05528 | -0.009 | -9.069
-8 | -0.487 | 0.05133 | -0.01 | -9.48
-7.5 | -0.466 | 0.04823 | -0.01 | -9.654
-7 | -0.439 | 0.04474 | -0.011 | -9.817
-6.5 | -0.407 | 0.04194 | -0.011 | -9.713
-6 | -0.37 | 0.03939 | -0.012 | -9.394
-5.5 | -0.409 | 0.00893 | -0.025 | -45.835
-5 | -0.357 | 0.00867 | -0.026 | -41.126
-4.5 | -0.302 | 0.00845 | -0.026 | -35.697
-4 | -0.245 | 0.00825 | -0.027 | -29.696
-3.5 | -0.187 | 0.00797 | -0.028 | -23.389
-3 | -0.127 | 0.00777 | -0.028 | -16.338
-2.5 | -0.067 | 0.00765 | -0.029 | -8.718
-2 | -0.006 | 0.00751 | -0.03 | -0.755
-1.5 | 0.056 | 0.00739 | -0.03 | 7.538
-1 | 0.117 | 0.00725 | -0.031 | 16.173
-0.5 | 0.179 | 0.00719 | -0.032 | 24.887
0 | 0.241 | 0.00517 | -0.032 | 46.6
0.5 | 0.302 | 0.00521 | -0.033 | 57.954
1 | 0.364 | 0.00527 | -0.034 | 68.988
1.5 | 0.425 | 0.00512 | -0.035 | 82.851
2 | 0.486 | 0.00517 | -0.035 | 93.889
2.5 | 0.547 | 0.00523 | -0.036 | 104.626
3 | 0.608 | 0.00535 | -0.037 | 113.533
3.5 | 0.668 | 0.0055 | -0.037 | 121.466
4 | 0.727 | 0.00567 | -0.038 | 128.334
4.5 | 0.786 | 0.00615 | -0.039 | 127.884
5 | 0.842 | 0.00637 | -0.04 | 132.284
5.5 | 0.89 | 0.01102 | -0.04 | 80.75
6 | 0.942 | 0.01154 | -0.04 | 81.639
6.5 | 0.991 | 0.01213 | -0.041 | 81.666
7 | 1.036 | 0.01284 | -0.042 | 80.676
7.5 | 1.075 | 0.01352 | -0.042 | 79.489
8 | 1.109 | 0.0143 | -0.043 | 77.543
8.5 | 1.136 | 0.01522 | -0.044 | 74.615
9 | 1.152 | 0.01622 | -0.044 | 71.026
9.5 | 1.153 | 0.01754 | -0.045 | 65.745
10 | 1.142 | 0.01882 | -0.045 | 60.713
10.5 | 1.117 | 0.02072 | -0.046 | 53.904
11 | 1.077 | 0.02271 | -0.046 | 47.413
11.5 | 0.989 | 0.03298 | -0.044 | 29.983
12 | 0.819 | 0.08218 | -0.024 | 9.968
12.5 | 0.759 | 0.08967 | -0.023 | 8.463
13 | 0.691 | 0.09817 | -0.022 | 7.034
13.5 | 0.616 | 0.10506 | -0.022 | 5.861
14 | 0.535 | 0.11452 | -0.022 | 4.675
14.5 | 0.45 | 0.1203 | -0.022 | 3.74

## 54. Re 2M Mach 0.25 (2)
BIGFOIL.COM POLAR EXPORT
NACA65-412 a=0.0
NACA65-412 a=0.0 |  |  |  | Cl Max: | 1.3692 | at alpha= | 14 | deg
XFOIL ncrit=9 |  |  |  | L/D Max: | 134.107 | at alpha= | 3.5 | deg
Re: | 2000000 |  |  | Cd Min: | 0.24344 | at alpha= | -20 | deg
Mach: | 0.25 |  |  | Cl=0 at alpha= | -2.0969 | deg
|  |  |  | @ Cl=0.1, Cd= | 0.0068795
|  |  |  | @ Cl=0.4, Cd= | 0.0045275
|  |  |  | @ Cl=0.6, Cd= | 0.0047526
alpha (deg) | Cl | Cd | Cm | Cl/Cd
-20 | -0.6932 | 0.24344 | 0.0504 | -2.8475
-19.5 | -0.6748 | 0.23636 | 0.0458 | -2.855
-19 | -0.6567 | 0.22919 | 0.0414 | -2.8653
-18.5 | -0.6388 | 0.2219 | 0.037 | -2.8788
-18 | -0.6229 | 0.21379 | 0.0326 | -2.9136
-17.5 | -0.6048 | 0.2074 | 0.0284 | -2.9161
-17 | -0.5859 | 0.20124 | 0.0244 | -2.9114
-16.5 | -0.5681 | 0.19416 | 0.0202 | -2.9259
-16 | -0.5519 | 0.18534 | 0.0157 | -2.9778
-15.5 | -0.5364 | 0.17734 | 0.0114 | -3.0247
-15 | -0.5213 | 0.16943 | 0.0073 | -3.0768
-14.5 | -0.5099 | 0.16076 | 0.0031 | -3.1718
-14 | -0.4958 | 0.15311 | -0.0008 | -3.2382
-13.5 | -0.4878 | 0.14344 | -0.0052 | -3.4007
-12 | -0.4432 | 0.11936 | -0.0207 | -3.7131
-11.5 | -0.449 | 0.10875 | -0.0247 | -4.1287
-11 | -0.4459 | 0.10038 | -0.0286 | -4.4421
-10.5 | -0.4654 | 0.08705 | -0.0351 | -5.3464
-10 | -0.4868 | 0.07467 | -0.0426 | -6.5194
-8.5 | -0.5822 | 0.04544 | -0.0494 | -12.8125
-8 | -0.5665 | 0.03933 | -0.0475 | -14.4038
-7.5 | -0.5869 | 0.02066 | -0.0409 | -28.4076
-7 | -0.5495 | 0.01551 | -0.0385 | -35.4288
-6.5 | -0.495 | 0.01435 | -0.0378 | -34.4948
-6 | -0.441 | 0.01271 | -0.037 | -34.6971
-5.5 | -0.386 | 0.01142 | -0.0364 | -33.8004
-5 | -0.3331 | 0.00993 | -0.0354 | -33.5448
-4.5 | -0.2766 | 0.00931 | -0.0352 | -29.71
-4 | -0.2198 | 0.00879 | -0.0349 | -25.0057
-3.5 | -0.1625 | 0.0083 | -0.0348 | -19.5783
-3 | -0.1056 | 0.00777 | -0.0347 | -13.5907
-2.5 | -0.0474 | 0.00743 | -0.0349 | -6.3795
-2 | 0.0114 | 0.00721 | -0.0352 | 1.5811
-1.5 | 0.0702 | 0.00696 | -0.0355 | 10.0862
-1 | 0.1294 | 0.0068 | -0.0359 | 19.0294
-0.5 | 0.1825 | 0.00557 | -0.036 | 32.7648
0 | 0.2368 | 0.0046 | -0.036 | 51.4783
0.5 | 0.2959 | 0.00453 | -0.0364 | 65.3201
1 | 0.3554 | 0.00452 | -0.0369 | 78.6283
1.5 | 0.4152 | 0.00453 | -0.0375 | 91.6556
2 | 0.4751 | 0.00459 | -0.0381 | 103.5076
2.5 | 0.5348 | 0.00466 | -0.0386 | 114.7639
3 | 0.5943 | 0.00474 | -0.0391 | 125.3797
3.5 | 0.6531 | 0.00487 | -0.0395 | 134.1068
4 | 0.7087 | 0.00532 | -0.0394 | 133.2143
4.5 | 0.76 | 0.00614 | -0.0387 | 123.7785
5 | 0.8091 | 0.00705 | -0.0377 | 114.766
5.5 | 0.8545 | 0.00813 | -0.036 | 105.1046
6 | 0.8945 | 0.00929 | -0.0332 | 96.2863
6.5 | 0.934 | 0.01021 | -0.03 | 91.4789
7 | 0.9977 | 0.01102 | -0.032 | 90.5354
7.5 | 1.0462 | 0.01165 | -0.0306 | 89.8026
8 | 1.0888 | 0.01256 | -0.0283 | 86.6879
8.5 | 1.1328 | 0.01325 | -0.0261 | 85.4943
9 | 1.1633 | 0.01417 | -0.0216 | 82.096
9.5 | 1.1905 | 0.01537 | -0.0172 | 77.4561
10 | 1.2221 | 0.01656 | -0.0137 | 73.7983
10.5 | 1.2504 | 0.01808 | -0.0103 | 69.1593
11 | 1.2788 | 0.01971 | -0.0072 | 64.8808
11.5 | 1.3058 | 0.02156 | -0.0043 | 60.5659
12 | 1.325 | 0.02412 | -0.0012 | 54.9337
12.5 | 1.3473 | 0.02663 | 0.0014 | 50.5933
13 | 1.3604 | 0.03002 | 0.004 | 45.3165
13.5 | 1.3681 | 0.03404 | 0.0063 | 40.191
14 | 1.3692 | 0.03897 | 0.0081 | 35.1347
14.5 | 1.3692 | 0.04446 | 0.0091 | 30.7962
15 | 1.3583 | 0.0516 | 0.0091 | 26.3236
15.5 | 1.3572 | 0.05823 | 0.0082 | 23.3076
16 | 1.3277 | 0.06908 | 0.0051 | 19.2197
16.5 | 1.3157 | 0.07855 | 0.0014 | 16.7498
17 | 1.2812 | 0.09237 | -0.0053 | 13.8703
17.5 | 1.2509 | 0.10663 | -0.0131 | 11.7312
18 | 1.214 | 0.12309 | -0.0227 | 9.8627
18.5 | 1.1691 | 0.14218 | -0.0344 | 8.2227
19 | 1.131 | 0.16074 | -0.0459 | 7.0362

## 55. Re 2M Mach 0.50 (1)
BIGFOIL.COM POLAR EXPORT
NACA65-412 a=0.0
NACA65-412 a=0.0 |  |  |  | Cl Max: | 1.171 | at alpha= | 20 | deg
JavaFoil+Calcfoil stall+Eppler ext transition |  |  |  | L/D Max: | 131.199 | at alpha= | 3.5 | deg
Re: | 2000000 |  |  | Cd Min: | 0.00519 | at alpha= | 0.5 | deg
Mach: | 0.5 |  |  | Cl=0 at alpha= | -1.9559 | deg
|  |  |  | @ Cl=0.1, Cd= | 0.0075739
|  |  |  | @ Cl=0.4, Cd= | 0.0052813
|  |  |  | @ Cl=0.6, Cd= | 0.0055765
alpha (deg) | Cl | Cd | Cm | Cl/Cd
-20 | -0.978 | 0.17345 | -0.006 | -5.641
-19.5 | -0.952 | 0.16758 | -0.006 | -5.679
-19 | -0.925 | 0.16512 | -0.006 | -5.602
-18.5 | -0.899 | 0.1584 | -0.007 | -5.674
-18 | -0.872 | 0.15373 | -0.007 | -5.675
-17.5 | -0.846 | 0.15167 | -0.007 | -5.578
-17 | -0.817 | 0.14746 | -0.007 | -5.544
-16.5 | -0.791 | 0.14126 | -0.007 | -5.597
-16 | -0.764 | 0.13708 | -0.007 | -5.573
-15.5 | -0.737 | 0.13301 | -0.008 | -5.544
-15 | -0.711 | 0.13027 | -0.008 | -5.455
-14.5 | -0.684 | 0.123 | -0.008 | -5.56
-14 | -0.655 | 0.14396 | -0.008 | -4.552
-13.5 | -0.629 | 0.11094 | -0.008 | -5.668
-13 | -0.602 | 0.1107 | -0.009 | -5.438
-12.5 | -0.575 | 0.10725 | -0.009 | -5.361
-12 | -0.548 | 0.10384 | -0.009 | -5.278
-11.5 | -0.521 | 0.10053 | -0.01 | -5.183
-11 | -0.494 | 0.09445 | -0.01 | -5.233
-10.5 | -0.466 | 0.08886 | -0.01 | -5.244
-10 | -0.439 | 0.07218 | -0.01 | -6.082
-9.5 | -0.412 | 0.06534 | -0.01 | -6.304
-9 | -0.385 | 0.06025 | -0.011 | -6.385
-8.5 | -0.358 | 0.0556 | -0.011 | -6.43
-8 | -0.33 | 0.05148 | -0.011 | -6.416
-7.5 | -0.303 | 0.06881 | -0.011 | -4.398
-7 | -0.275 | 0.05475 | -0.011 | -5.029
-6.5 | -0.248 | 0.048 | -0.012 | -5.172
-6 | -0.221 | 0.04226 | -0.012 | -5.232
-5.5 | -0.316 | 0.04109 | -0.012 | -7.68
-5 | -0.295 | 0.03783 | -0.013 | -7.808
-4.5 | -0.259 | 0.03481 | -0.014 | -7.446
-4 | -0.266 | 0.00874 | -0.03 | -30.457
-3.5 | -0.205 | 0.00851 | -0.031 | -24.094
-3 | -0.141 | 0.00817 | -0.032 | -17.207
-2.5 | -0.074 | 0.00803 | -0.032 | -9.228
-2 | -0.006 | 0.00782 | -0.033 | -0.808
-1.5 | 0.062 | 0.00764 | -0.034 | 8.131
-1 | 0.131 | 0.00752 | -0.035 | 17.411
-0.5 | 0.2 | 0.00747 | -0.036 | 26.755
0 | 0.27 | 0.0054 | -0.036 | 49.907
0.5 | 0.337 | 0.00519 | -0.037 | 64.956
1 | 0.406 | 0.00529 | -0.038 | 76.76
1.5 | 0.474 | 0.00536 | -0.039 | 88.366
2 | 0.542 | 0.00544 | -0.039 | 99.69
2.5 | 0.61 | 0.0056 | -0.04 | 109.025
3 | 0.678 | 0.00573 | -0.041 | 118.233
3.5 | 0.745 | 0.00568 | -0.042 | 131.199
4 | 0.809 | 0.00677 | -0.043 | 119.551
4.5 | 0.871 | 0.00763 | -0.043 | 114.076
5 | 0.92 | 0.0123 | -0.043 | 74.76
5.5 | 0.974 | 0.01306 | -0.044 | 74.572
6 | 1.022 | 0.01393 | -0.045 | 73.364
6.5 | 1.063 | 0.01496 | -0.045 | 71.075
7 | 1.088 | 0.01621 | -0.046 | 67.1
7.5 | 1.078 | 0.01757 | -0.047 | 61.362
8 | 0.988 | 0.01978 | -0.047 | 49.946
8.5 | 0.564 | 0.06478 | -0.019 | 8.699
9 | 0.591 | 0.06086 | -0.022 | 9.712
9.5 | 0.617 | 0.06961 | -0.022 | 8.863
10 | 0.644 | 0.0868 | -0.023 | 7.416
10.5 | 0.67 | 0.08496 | -0.023 | 7.886
11 | 0.696 | 0.08906 | -0.023 | 7.818
11.5 | 0.723 | 0.09669 | -0.025 | 7.476
12 | 0.75 | 0.09986 | -0.026 | 7.507
12.5 | 0.776 | 0.10298 | -0.026 | 7.532
13 | 0.802 | 0.10763 | -0.027 | 7.447
13.5 | 0.829 | 0.11486 | -0.029 | 7.219
14 | 0.855 | 0.11982 | -0.029 | 7.135
14.5 | 0.881 | 0.12397 | -0.03 | 7.107
15 | 0.91 | 0.12973 | -0.033 | 7.014
15.5 | 0.935 | 0.13374 | -0.032 | 6.988
16 | 0.961 | 0.13905 | -0.033 | 6.909
16.5 | 0.988 | 0.1431 | -0.034 | 6.902
17 | 1.014 | 0.1505 | -0.035 | 6.738
17.5 | 1.04 | 0.15631 | -0.036 | 6.652
18 | 1.066 | 0.15971 | -0.037 | 6.674
18.5 | 1.095 | 0.16338 | -0.039 | 6.704
19 | 1.119 | 0.1707 | -0.039 | 6.556
19.5 | 1.145 | 0.17419 | -0.04 | 6.571
20 | 1.171 | 0.18 | -0.041 | 6.505

## 56. Re 2M Mach 0.50 (2)
BIGFOIL.COM POLAR EXPORT
NACA65-412 a=0.0
NACA65-412 a=0.0 |  |  |  | Cl Max: | 1.1538 | at alpha= | 9.5 | deg
XFOIL ncrit=9 |  |  |  | L/D Max: | 140.846 | at alpha= | 3.5 | deg
Re: | 2000000 |  |  | Cd Min: | 0.26589 | at alpha= | -20 | deg
Mach: | 0.5 |  |  | Cl=0 at alpha= | -2.1394 | deg
|  |  |  | @ Cl=0.1, Cd= | 0.0072579
|  |  |  | @ Cl=0.4, Cd= | 0.0047923
|  |  |  | @ Cl=0.6, Cd= | 0.0049623
alpha (deg) | Cl | Cd | Cm | Cl/Cd
-20 | -0.7539 | 0.26589 | 0.0622 | -2.8354
-19.5 | -0.731 | 0.25749 | 0.0567 | -2.8389
-19 | -0.7083 | 0.24908 | 0.0514 | -2.8437
-18.5 | -0.6857 | 0.24065 | 0.0462 | -2.8494
-18 | -0.6638 | 0.23261 | 0.0413 | -2.8537
-17.5 | -0.641 | 0.22479 | 0.0363 | -2.8516
-17 | -0.6181 | 0.21702 | 0.0313 | -2.8481
-16.5 | -0.5954 | 0.20839 | 0.0263 | -2.8571
-16 | -0.5738 | 0.19965 | 0.0212 | -2.874
-15.5 | -0.553 | 0.19082 | 0.0162 | -2.898
-15 | -0.5323 | 0.18234 | 0.0113 | -2.9193
-14.5 | -0.5117 | 0.17485 | 0.007 | -2.9265
-13.5 | -0.4687 | 0.1584 | -0.003 | -2.959
-13 | -0.4541 | 0.15063 | -0.0064 | -3.0147
-12.5 | -0.4415 | 0.14111 | -0.0109 | -3.1288
-12 | -0.4244 | 0.13352 | -0.015 | -3.1786
-11.5 | -0.4125 | 0.12446 | -0.0196 | -3.3143
-11 | -0.3992 | 0.11617 | -0.0239 | -3.4363
-10.5 | -0.3898 | 0.10726 | -0.0286 | -3.6342
-9.5 | -0.3747 | 0.09005 | -0.038 | -4.161
-9 | -0.3616 | 0.08337 | -0.042 | -4.3373
-8.5 | -0.3629 | 0.07413 | -0.0474 | -4.8955
-8 | -0.3673 | 0.06472 | -0.0542 | -5.6752
-7.5 | -0.3911 | 0.05465 | -0.0622 | -7.1565
-7 | -0.4199 | 0.04714 | -0.0611 | -8.9075
-6.5 | -0.4245 | 0.03921 | -0.0593 | -10.8263
-6 | -0.4106 | 0.03298 | -0.0568 | -12.45
-5.5 | -0.3812 | 0.027 | -0.0538 | -14.1185
-5 | -0.3443 | 0.02041 | -0.0502 | -16.8692
-4.5 | -0.2958 | 0.01435 | -0.0471 | -20.6132
-4 | -0.2369 | 0.01125 | -0.0451 | -21.0578
-3.5 | -0.1737 | 0.00981 | -0.0437 | -17.7064
-3 | -0.1106 | 0.00884 | -0.0424 | -12.5113
-2.5 | -0.0476 | 0.00802 | -0.0415 | -5.9352
-2 | 0.0184 | 0.00759 | -0.0412 | 2.4242
-1.5 | 0.0852 | 0.00732 | -0.0412 | 11.6393
-1 | 0.1519 | 0.00704 | -0.0414 | 21.5767
-0.5 | 0.2189 | 0.00687 | -0.0417 | 31.8632
0 | 0.2731 | 0.0049 | -0.041 | 55.7347
0.5 | 0.34 | 0.00481 | -0.0414 | 70.6861
1 | 0.4079 | 0.00479 | -0.0419 | 85.1566
1.5 | 0.4764 | 0.00482 | -0.0425 | 98.8382
2 | 0.5449 | 0.00489 | -0.043 | 111.4315
2.5 | 0.6135 | 0.00498 | -0.0435 | 123.1928
3 | 0.6818 | 0.00511 | -0.0438 | 133.4247
3.5 | 0.7493 | 0.00532 | -0.0438 | 140.8459
4 | 0.809 | 0.00607 | -0.0425 | 133.2784
4.5 | 0.8621 | 0.00715 | -0.0402 | 120.5734
5 | 0.9066 | 0.00849 | -0.0365 | 106.7845
5.5 | 0.9377 | 0.01008 | -0.0305 | 93.0258
6 | 0.9607 | 0.01128 | -0.0224 | 85.1684
6.5 | 1.0115 | 0.01246 | -0.0199 | 81.1798
7 | 1.047 | 0.01382 | -0.0149 | 75.7598
7.5 | 1.0799 | 0.0156 | -0.0099 | 69.2244
8 | 1.103 | 0.01812 | -0.0046 | 60.872
8.5 | 1.1326 | 0.02058 | -0.0002 | 55.034
9 | 1.1467 | 0.02417 | 0.0047 | 47.4431
9.5 | 1.1538 | 0.02853 | 0.0094 | 40.4416
10 | 1.1519 | 0.03387 | 0.0137 | 34.0094
10.5 | 1.1384 | 0.04079 | 0.0168 | 27.9088
11 | 1.114 | 0.04957 | 0.0176 | 22.4733
11.5 | 1.0829 | 0.06022 | 0.0153 | 17.9824
12 | 1.0502 | 0.0725 | 0.01 | 14.4855
12.5 | 1.0199 | 0.08607 | 0.0024 | 11.8497
13 | 0.991 | 0.1009 | -0.0069 | 9.8216
13.5 | 0.9693 | 0.1158 | -0.0163 | 8.3705
14 | 0.948 | 0.13138 | -0.0259 | 7.2157
14.5 | 0.9319 | 0.14644 | -0.0348 | 6.3637

## 57. Re 3M Mach 0.00 (1)
BIGFOIL.COM POLAR EXPORT
NACA65-412 a=0.0
NACA65-412 a=0.0 |  |  |  | Cl Max: | 1.185 | at alpha= | 10.5 | deg
JavaFoil+Calcfoil stall+Eppler ext transition |  |  |  | L/D Max: | 130.765 | at alpha= | 5.5 | deg
Re: | 3000000 |  |  | Cd Min: | 0.00481 | at alpha= | 0 | deg
Mach: | 0 |  |  | Cl=0 at alpha= | -1.9576 | deg
|  |  |  | @ Cl=0.1, Cd= | 0.0068187
|  |  |  | @ Cl=0.4, Cd= | 0.0050007
|  |  |  | @ Cl=0.6, Cd= | 0.0051185
alpha (deg) | Cl | Cd | Cm | Cl/Cd
-16.5 | -0.436 | 0.1388 | -0.005 | -3.142
-16 | -0.456 | 0.13121 | -0.006 | -3.474
-15.5 | -0.476 | 0.12515 | -0.006 | -3.801
-15 | -0.495 | 0.11805 | -0.006 | -4.195
-14.5 | -0.514 | 0.11088 | -0.006 | -4.637
-14 | -0.532 | 0.10595 | -0.006 | -5.022
-13.5 | -0.549 | 0.09901 | -0.007 | -5.543
-13 | -0.564 | 0.09327 | -0.007 | -6.044
-12.5 | -0.576 | 0.08675 | -0.007 | -6.642
-12 | -0.586 | 0.08114 | -0.008 | -7.22
-11.5 | -0.592 | 0.07632 | -0.008 | -7.76
-11 | -0.592 | 0.07149 | -0.008 | -8.275
-10.5 | -0.586 | 0.0667 | -0.008 | -8.784
-10 | -0.576 | 0.06272 | -0.009 | -9.187
-9.5 | -0.563 | 0.05813 | -0.009 | -9.691
-9 | -0.546 | 0.0546 | -0.01 | -10.009
-8.5 | -0.526 | 0.0512 | -0.01 | -10.266
-8 | -0.5 | 0.04809 | -0.011 | -10.406
-7.5 | -0.473 | 0.04489 | -0.011 | -10.529
-7 | -0.545 | 0.00888 | -0.022 | -61.332
-6.5 | -0.501 | 0.00873 | -0.023 | -57.329
-6 | -0.452 | 0.00845 | -0.024 | -53.529
-5.5 | -0.401 | 0.00821 | -0.024 | -48.887
-5 | -0.349 | 0.00803 | -0.025 | -43.407
-4.5 | -0.294 | 0.00777 | -0.026 | -37.848
-4 | -0.238 | 0.00758 | -0.026 | -31.422
-3.5 | -0.181 | 0.00739 | -0.027 | -24.504
-3 | -0.123 | 0.00724 | -0.027 | -17.012
-2.5 | -0.065 | 0.00713 | -0.028 | -9.068
-2 | -0.005 | 0.00698 | -0.029 | -0.788
-1.5 | 0.054 | 0.00688 | -0.029 | 7.839
-1 | 0.114 | 0.0068 | -0.03 | 16.691
-0.5 | 0.173 | 0.00671 | -0.031 | 25.817
0 | 0.233 | 0.00481 | -0.031 | 48.526
0.5 | 0.293 | 0.00488 | -0.032 | 59.906
1 | 0.352 | 0.00496 | -0.033 | 70.923
1.5 | 0.411 | 0.00501 | -0.033 | 82.086
2 | 0.471 | 0.00512 | -0.034 | 92.036
2.5 | 0.53 | 0.00499 | -0.035 | 106.099
3 | 0.589 | 0.00509 | -0.036 | 115.634
3.5 | 0.647 | 0.00524 | -0.036 | 123.595
4 | 0.705 | 0.00572 | -0.037 | 123.204
4.5 | 0.762 | 0.00607 | -0.038 | 125.44
5 | 0.818 | 0.00647 | -0.038 | 126.366
5.5 | 0.872 | 0.00666 | -0.039 | 130.765
6 | 0.92 | 0.0103 | -0.039 | 89.265
6.5 | 0.969 | 0.01078 | -0.04 | 89.859
7 | 1.015 | 0.01133 | -0.041 | 89.63
7.5 | 1.057 | 0.01188 | -0.041 | 89.032
8 | 1.096 | 0.01243 | -0.042 | 88.117
8.5 | 1.129 | 0.01308 | -0.042 | 86.328
9 | 1.156 | 0.01382 | -0.043 | 83.658
9.5 | 1.173 | 0.01458 | -0.044 | 80.46
10 | 1.183 | 0.01556 | -0.044 | 76.063
10.5 | 1.185 | 0.01666 | -0.045 | 71.119
11 | 1.179 | 0.0178 | -0.045 | 66.278
11.5 | 1.166 | 0.01917 | -0.046 | 60.84
12 | 1.145 | 0.02088 | -0.046 | 54.856
12.5 | 1.118 | 0.02268 | -0.047 | 49.309
13 | 1.084 | 0.02535 | -0.047 | 42.738
13.5 | 0.999 | 0.04242 | -0.044 | 23.549
14 | 0.925 | 0.06181 | -0.041 | 14.97
14.5 | 0.833 | 0.10263 | -0.027 | 8.12
15 | 0.802 | 0.10601 | -0.029 | 7.563
15.5 | 0.764 | 0.1141 | -0.028 | 6.7

## 58. Re 3M Mach 0.00 (2)
BIGFOIL.COM POLAR EXPORT
NACA65-412 a=0.0
NACA65-412 a=0.0 |  |  |  | Cl Max: | 1.5467 | at alpha= | 17.5 | deg
XFOIL ncrit=9 |  |  |  | L/D Max: | 138.678 | at alpha= | 3.5 | deg
Re: | 3000000 |  |  | Cd Min: | 0.08527 | at alpha= | 20 | deg
Mach: | 0 |  |  | Cl=0 at alpha= | -2.0721 | deg
|  |  |  | @ Cl=0.1, Cd= | 0.0062675
|  |  |  | @ Cl=0.4, Cd= | 0.00405
|  |  |  | @ Cl=0.6, Cd= | 0.0044023
alpha (deg) | Cl | Cd | Cm | Cl/Cd
-17.5 | -1.2444 | 0.04684 | -0.0596 | -26.567
-17 | -1.2945 | 0.03738 | -0.0602 | -34.6308
-16.5 | -1.3133 | 0.03221 | -0.0575 | -40.7731
-16 | -1.3122 | 0.02917 | -0.0538 | -44.9846
-15.5 | -1.3108 | 0.02653 | -0.0485 | -49.4082
-15 | -1.2899 | 0.02467 | -0.0448 | -52.2862
-14.5 | -1.2564 | 0.02265 | -0.0434 | -55.4702
-14 | -1.2332 | 0.02065 | -0.0393 | -59.7191
-13.5 | -1.1957 | 0.01928 | -0.0374 | -62.0176
-13 | -1.1522 | 0.01837 | -0.0362 | -62.7218
-12.5 | -1.1066 | 0.01754 | -0.0352 | -63.0901
-12 | -1.0596 | 0.01674 | -0.0344 | -63.2975
-11 | -0.9604 | 0.01556 | -0.0334 | -61.7224
-10.5 | -0.9168 | 0.01375 | -0.0322 | -66.6764
-10 | -0.8659 | 0.01306 | -0.0318 | -66.3017
-9.5 | -0.8131 | 0.01263 | -0.0317 | -64.3785
-9 | -0.7599 | 0.0122 | -0.0316 | -62.2869
-8.5 | -0.7058 | 0.01192 | -0.0317 | -59.2114
-8 | -0.6509 | 0.01171 | -0.0319 | -55.585
-7.5 | -0.5978 | 0.01109 | -0.0318 | -53.9044
-7 | -0.5485 | 0.00977 | -0.0311 | -56.1412
-6.5 | -0.4941 | 0.00932 | -0.0311 | -53.015
-6 | -0.4394 | 0.0089 | -0.0312 | -49.3708
-5.5 | -0.3842 | 0.00856 | -0.0313 | -44.8832
-5 | -0.3283 | 0.00829 | -0.0316 | -39.6019
-4.5 | -0.2741 | 0.00771 | -0.0316 | -35.5512
-4 | -0.2185 | 0.00736 | -0.0318 | -29.6875
-3.5 | -0.162 | 0.00711 | -0.0321 | -22.7848
-3 | -0.1053 | 0.00695 | -0.0326 | -15.1511
-2.5 | -0.0487 | 0.00666 | -0.0329 | -7.3123
-2 | 0.0082 | 0.00649 | -0.0334 | 1.2635
-1.5 | 0.0655 | 0.00637 | -0.0339 | 10.2826
-1 | 0.1227 | 0.0062 | -0.0344 | 19.7903
-0.5 | 0.1789 | 0.00586 | -0.0348 | 30.529
0 | 0.229 | 0.00424 | -0.0349 | 54.0094
0.5 | 0.2859 | 0.00409 | -0.0354 | 69.9022
1 | 0.3434 | 0.00405 | -0.0359 | 84.7901
1.5 | 0.4011 | 0.00405 | -0.0366 | 99.037
2 | 0.4589 | 0.00411 | -0.0372 | 111.6545
2.5 | 0.5165 | 0.00418 | -0.0378 | 123.5646
3 | 0.5737 | 0.00428 | -0.0384 | 134.0421
3.5 | 0.6296 | 0.00454 | -0.0388 | 138.6784
4 | 0.6811 | 0.00529 | -0.0387 | 128.7524
4.5 | 0.7325 | 0.00598 | -0.0386 | 122.4916
5.5 | 0.8299 | 0.00761 | -0.0374 | 109.0539
6 | 0.8756 | 0.00851 | -0.0362 | 102.8907
6.5 | 0.9222 | 0.0092 | -0.0351 | 100.2391
7 | 0.968 | 0.00968 | -0.0337 | 100
8 | 1.0745 | 0.01068 | -0.0344 | 100.6086
8.5 | 1.1218 | 0.01125 | -0.0336 | 99.7156
9 | 1.1666 | 0.01193 | -0.0324 | 97.7871
9.5 | 1.2119 | 0.01249 | -0.0314 | 97.0296
10 | 1.2533 | 0.01317 | -0.0297 | 95.1632
10.5 | 1.2854 | 0.01405 | -0.0264 | 91.4875
11 | 1.3157 | 0.01476 | -0.0229 | 89.1396
11.5 | 1.345 | 0.01569 | -0.0197 | 85.7234
12 | 1.3696 | 0.01701 | -0.0163 | 80.5173
12.5 | 1.399 | 0.01821 | -0.0138 | 76.8259
13 | 1.4237 | 0.0198 | -0.0111 | 71.904
13.5 | 1.4452 | 0.02169 | -0.0085 | 66.6298
14 | 1.4674 | 0.02366 | -0.0062 | 62.0203
14.5 | 1.4863 | 0.02599 | -0.0041 | 57.1874
15 | 1.4996 | 0.0289 | -0.0019 | 51.8893
15.5 | 1.5127 | 0.03197 | -0.0002 | 47.3162
16 | 1.5197 | 0.03577 | 0.0014 | 42.4853
16.5 | 1.5321 | 0.03931 | 0.0022 | 38.9748
17 | 1.5376 | 0.04377 | 0.0028 | 35.1291
17.5 | 1.5467 | 0.04811 | 0.0028 | 32.1492
18 | 1.546 | 0.05385 | 0.0023 | 28.7094
18.5 | 1.5439 | 0.06014 | 0.0011 | 25.6718
19 | 1.5402 | 0.06698 | -0.0007 | 22.9949
19.5 | 1.5289 | 0.0754 | -0.0036 | 20.2772
20 | 1.5113 | 0.08527 | -0.0077 | 17.7237

## 59. Re 3M Mach 0.10 (1)
BIGFOIL.COM POLAR EXPORT
NACA65-412 a=0.0
NACA65-412 a=0.0 |  |  |  | Cl Max: | 1.18 | at alpha= | 10 | deg
JavaFoil+Calcfoil stall+Eppler ext transition |  |  |  | L/D Max: | 132.595 | at alpha= | 5 | deg
Re: | 3000000 |  |  | Cd Min: | 0.00486 | at alpha= | 0 | deg
Mach: | 0.1 |  |  | Cl=0 at alpha= | -1.95 | deg
|  |  |  | @ Cl=0.1, Cd= | 0.0068087
|  |  |  | @ Cl=0.4, Cd= | 0.0050183
|  |  |  | @ Cl=0.6, Cd= | 0.0051114
alpha (deg) | Cl | Cd | Cm | Cl/Cd
-16 | -0.411 | 0.13502 | -0.006 | -3.047
-15.5 | -0.434 | 0.12711 | -0.006 | -3.413
-15 | -0.456 | 0.12071 | -0.006 | -3.781
-14.5 | -0.478 | 0.11356 | -0.006 | -4.213
-14 | -0.5 | 0.10869 | -0.007 | -4.598
-13.5 | -0.52 | 0.10035 | -0.007 | -5.182
-13 | -0.538 | 0.09528 | -0.007 | -5.65
-12.5 | -0.554 | 0.08808 | -0.007 | -6.294
-12 | -0.568 | 0.08297 | -0.008 | -6.84
-11.5 | -0.577 | 0.07758 | -0.008 | -7.439
-11 | -0.579 | 0.072 | -0.008 | -8.045
-10.5 | -0.576 | 0.06747 | -0.008 | -8.541
-10 | -0.569 | 0.06353 | -0.009 | -8.957
-9.5 | -0.558 | 0.05894 | -0.009 | -9.467
-9 | -0.543 | 0.05512 | -0.01 | -9.847
-8.5 | -0.523 | 0.0515 | -0.01 | -10.163
-8 | -0.499 | 0.04857 | -0.011 | -10.282
-7.5 | -0.472 | 0.04527 | -0.011 | -10.429
-7 | -0.446 | 0.03913 | -0.014 | -11.4
-6.5 | -0.502 | 0.00874 | -0.023 | -57.401
-6 | -0.453 | 0.00851 | -0.024 | -53.288
-5.5 | -0.403 | 0.00823 | -0.024 | -48.943
-5 | -0.35 | 0.00803 | -0.025 | -43.568
-4.5 | -0.295 | 0.0078 | -0.026 | -37.855
-4 | -0.239 | 0.00763 | -0.026 | -31.342
-3.5 | -0.182 | 0.00741 | -0.027 | -24.563
-3 | -0.124 | 0.00726 | -0.028 | -17.053
-2.5 | -0.065 | 0.00711 | -0.028 | -9.133
-2 | -0.006 | 0.00696 | -0.029 | -0.794
-1.5 | 0.054 | 0.00687 | -0.03 | 7.899
-1 | 0.114 | 0.00679 | -0.03 | 16.823
-0.5 | 0.174 | 0.00673 | -0.031 | 25.883
0 | 0.235 | 0.00486 | -0.032 | 48.273
0.5 | 0.294 | 0.00491 | -0.032 | 59.897
1 | 0.354 | 0.00498 | -0.033 | 71.013
1.5 | 0.414 | 0.00503 | -0.034 | 82.22
2 | 0.473 | 0.00492 | -0.034 | 96.076
2.5 | 0.532 | 0.00498 | -0.035 | 106.896
3 | 0.591 | 0.00509 | -0.036 | 116.101
3.5 | 0.65 | 0.00523 | -0.036 | 124.257
4 | 0.708 | 0.00575 | -0.037 | 123.177
4.5 | 0.766 | 0.00607 | -0.038 | 126.208
5 | 0.821 | 0.0062 | -0.038 | 132.595
5.5 | 0.872 | 0.00997 | -0.039 | 87.477
6 | 0.923 | 0.01038 | -0.04 | 88.981
6.5 | 0.973 | 0.01086 | -0.04 | 89.585
7 | 1.019 | 0.01141 | -0.041 | 89.284
7.5 | 1.061 | 0.01198 | -0.041 | 88.581
8 | 1.098 | 0.01256 | -0.042 | 87.479
8.5 | 1.131 | 0.01322 | -0.043 | 85.592
9 | 1.157 | 0.01398 | -0.043 | 82.785
9.5 | 1.172 | 0.01485 | -0.044 | 78.957
10 | 1.18 | 0.01584 | -0.044 | 74.455
10.5 | 1.179 | 0.01693 | -0.045 | 69.613
11 | 1.17 | 0.01811 | -0.045 | 64.569
11.5 | 1.152 | 0.01957 | -0.046 | 58.869
12 | 1.126 | 0.02141 | -0.046 | 52.616
12.5 | 1.093 | 0.02361 | -0.047 | 46.314
13 | 1.051 | 0.02695 | -0.047 | 38.993
13.5 | 0.876 | 0.0871 | -0.03 | 10.058
14 | 0.839 | 0.09303 | -0.03 | 9.02
14.5 | 0.794 | 0.10577 | -0.026 | 7.51
15 | 0.757 | 0.10907 | -0.027 | 6.941

## 60. Re 3M Mach 0.10 (2)
BIGFOIL.COM POLAR EXPORT
NACA65-412 a=0.0
NACA65-412 a=0.0 |  |  |  | Cl Max: | 1.5301 | at alpha= | 17.5 | deg
XFOIL ncrit=9 |  |  |  | L/D Max: | 138.904 | at alpha= | 3.5 | deg
Re: | 3000000 |  |  | Cd Min: | 0.09623 | at alpha= | 20 | deg
Mach: | 0.1 |  |  | Cl=0 at alpha= | -2.0733 | deg
|  |  |  | @ Cl=0.1, Cd= | 0.0062757
|  |  |  | @ Cl=0.4, Cd= | 0.00406
|  |  |  | @ Cl=0.6, Cd= | 0.0043993
alpha (deg) | Cl | Cd | Cm | Cl/Cd
-15.5 | -1.2141 | 0.03547 | -0.0594 | -34.2289
-15 | -1.2439 | 0.02993 | -0.0533 | -41.5603
-14.5 | -1.2454 | 0.02618 | -0.0477 | -47.5707
-14 | -1.2174 | 0.02427 | -0.0447 | -50.1607
-13.5 | -1.1921 | 0.02169 | -0.0413 | -54.9608
-13 | -1.1572 | 0.0196 | -0.039 | -59.0408
-12.5 | -1.1121 | 0.01862 | -0.0378 | -59.7261
-10.5 | -0.9161 | 0.01545 | -0.0346 | -59.2945
-10 | -0.8717 | 0.0135 | -0.0332 | -64.5704
-9.5 | -0.8186 | 0.01298 | -0.0329 | -63.0663
-9 | -0.7649 | 0.01253 | -0.0327 | -61.0455
-8.5 | -0.7102 | 0.01221 | -0.0327 | -58.1654
-8 | -0.6552 | 0.01192 | -0.0327 | -54.9664
-7.5 | -0.6003 | 0.01154 | -0.0327 | -52.0191
-7 | -0.5516 | 0.00995 | -0.0318 | -55.4372
-6.5 | -0.497 | 0.00946 | -0.0317 | -52.537
-6 | -0.4419 | 0.00901 | -0.0317 | -49.0455
-5.5 | -0.3864 | 0.00862 | -0.0318 | -44.826
-5 | -0.3302 | 0.00833 | -0.032 | -39.6399
-4.5 | -0.2754 | 0.00779 | -0.032 | -35.353
-3.5 | -0.1629 | 0.00713 | -0.0324 | -22.8471
-3 | -0.1057 | 0.00696 | -0.0328 | -15.1868
-2.5 | -0.0489 | 0.00668 | -0.0331 | -7.3204
-2 | 0.0084 | 0.00649 | -0.0336 | 1.2943
-1.5 | 0.0661 | 0.00637 | -0.0341 | 10.3768
-1 | 0.1236 | 0.00621 | -0.0346 | 19.9034
-0.5 | 0.1802 | 0.00588 | -0.035 | 30.6463
0 | 0.2304 | 0.00425 | -0.0351 | 54.2118
0.5 | 0.2877 | 0.0041 | -0.0356 | 70.1707
1 | 0.3455 | 0.00406 | -0.0361 | 85.0985
1.5 | 0.4036 | 0.00406 | -0.0368 | 99.4089
2 | 0.4617 | 0.00411 | -0.0374 | 112.3358
2.5 | 0.5197 | 0.00419 | -0.038 | 124.0334
3 | 0.5773 | 0.00429 | -0.0386 | 134.5688
3.5 | 0.6334 | 0.00456 | -0.039 | 138.9035
4 | 0.6852 | 0.00531 | -0.0389 | 129.0395
4.5 | 0.7367 | 0.00601 | -0.0387 | 122.579
5 | 0.7864 | 0.00683 | -0.0382 | 115.1391
5.5 | 0.8342 | 0.0077 | -0.0374 | 108.3377
6 | 0.8801 | 0.00859 | -0.0362 | 102.4563
6.5 | 0.927 | 0.00927 | -0.035 | 100
7 | 0.9732 | 0.00974 | -0.0335 | 99.9179
7.5 | 1.0229 | 0.0102 | -0.0328 | 100.2843
8 | 1.0801 | 0.01077 | -0.034 | 100.2878
8.5 | 1.1271 | 0.01137 | -0.033 | 99.1293
9 | 1.1721 | 0.01205 | -0.0317 | 97.2697
9.5 | 1.2169 | 0.01263 | -0.0304 | 96.35
10 | 1.2571 | 0.01338 | -0.0284 | 93.9537
10.5 | 1.2859 | 0.01423 | -0.0244 | 90.3654
11 | 1.3165 | 0.01504 | -0.0209 | 87.5332
11.5 | 1.3453 | 0.01608 | -0.0177 | 83.6629
12 | 1.3714 | 0.01742 | -0.0145 | 78.7256
12.5 | 1.3994 | 0.01879 | -0.0118 | 74.4758
13 | 1.4202 | 0.02074 | -0.0088 | 68.4764
13.5 | 1.445 | 0.02253 | -0.0065 | 64.1367
14 | 1.4649 | 0.02478 | -0.0041 | 59.1162
14.5 | 1.4813 | 0.02743 | -0.0018 | 54.0029
15 | 1.4921 | 0.0307 | 0.0004 | 48.6026
15.5 | 1.503 | 0.03413 | 0.002 | 44.0375
16 | 1.5088 | 0.03828 | 0.0034 | 39.4148
16.5 | 1.5222 | 0.04194 | 0.004 | 36.2947
17 | 1.5245 | 0.04703 | 0.0043 | 32.4155
17.5 | 1.5301 | 0.05203 | 0.004 | 29.408
18 | 1.5241 | 0.05881 | 0.0029 | 25.9157
18.5 | 1.5176 | 0.0661 | 0.001 | 22.9592
19 | 1.5084 | 0.07422 | -0.0017 | 20.3234
19.5 | 1.4901 | 0.0843 | -0.0058 | 17.6762
20 | 1.4645 | 0.09623 | -0.0114 | 15.2187

## 61. Re 3M Mach 0.25 (1)
BIGFOIL.COM POLAR EXPORT
NACA65-412 a=0.0
NACA65-412 a=0.0 |  |  |  | Cl Max: | 1.157 | at alpha= | 9.5 | deg
JavaFoil+Calcfoil stall+Eppler ext transition |  |  |  | L/D Max: | 131.02 | at alpha= | 5 | deg
Re: | 3000000 |  |  | Cd Min: | 0.00491 | at alpha= | 0 | deg
Mach: | 0.25 |  |  | Cl=0 at alpha= | -1.9516 | deg
|  |  |  | @ Cl=0.1, Cd= | 0.0068639
|  |  |  | @ Cl=0.4, Cd= | 0.0050454
|  |  |  | @ Cl=0.6, Cd= | 0.11448
alpha (deg) | Cl | Cd | Cm | Cl/Cd
-14.5 | -0.072 | 0.12332 | -0.007 | -0.586
-14 | -0.171 | 0.11847 | -0.007 | -1.442
-13.5 | -0.243 | 0.11069 | -0.007 | -2.197
-13 | -0.303 | 0.10374 | -0.007 | -2.918
-12.5 | -0.356 | 0.09591 | -0.007 | -3.708
-12 | -0.403 | 0.0905 | -0.008 | -4.451
-11.5 | -0.444 | 0.08446 | -0.008 | -5.256
-11 | -0.473 | 0.07826 | -0.008 | -6.038
-10.5 | -0.492 | 0.07394 | -0.008 | -6.658
-10 | -0.505 | 0.06746 | -0.009 | -7.491
-9.5 | -0.511 | 0.06182 | -0.009 | -8.269
-9 | -0.51 | 0.05734 | -0.009 | -8.895
-8.5 | -0.502 | 0.05372 | -0.01 | -9.341
-8 | -0.487 | 0.05052 | -0.01 | -9.642
-7.5 | -0.466 | 0.04673 | -0.011 | -9.98
-7 | -0.44 | 0.0436 | -0.011 | -10.094
-6.5 | -0.409 | 0.04037 | -0.013 | -10.127
-6 | -0.459 | 0.00858 | -0.024 | -53.526
-5.5 | -0.409 | 0.00844 | -0.025 | -48.497
-5 | -0.357 | 0.0082 | -0.026 | -43.494
-4.5 | -0.302 | 0.00791 | -0.026 | -38.136
-4 | -0.245 | 0.00771 | -0.027 | -31.748
-3.5 | -0.187 | 0.0075 | -0.028 | -24.868
-3 | -0.127 | 0.00731 | -0.028 | -17.382
-2.5 | -0.067 | 0.00716 | -0.029 | -9.307
-2 | -0.006 | 0.00703 | -0.03 | -0.807
-1.5 | 0.056 | 0.0069 | -0.03 | 8.077
-1 | 0.117 | 0.00685 | -0.031 | 17.132
-0.5 | 0.179 | 0.00678 | -0.032 | 26.397
0 | 0.241 | 0.00491 | -0.032 | 49.131
0.5 | 0.302 | 0.00495 | -0.033 | 60.974
1 | 0.364 | 0.00501 | -0.034 | 72.548
1.5 | 0.425 | 0.00507 | -0.035 | 83.883
2 | 0.486 | 0.00493 | -0.035 | 98.512
2.5 | 0.547 | 0.00506 | -0.036 | 107.972
3 | 0.608 | 0.00519 | -0.037 | 117.133
3.5 | 0.668 | 0.00538 | -0.037 | 124.049
4 | 0.727 | 0.00589 | -0.038 | 123.479
4.5 | 0.786 | 0.00628 | -0.039 | 125.152
5 | 0.842 | 0.00643 | -0.04 | 131.02
5.5 | 0.892 | 0.01032 | -0.04 | 86.491
6 | 0.944 | 0.01078 | -0.041 | 87.563
6.5 | 0.993 | 0.01134 | -0.041 | 87.559
7 | 1.039 | 0.01196 | -0.042 | 86.832
7.5 | 1.078 | 0.01257 | -0.042 | 85.792
8 | 1.112 | 0.01325 | -0.043 | 83.928
8.5 | 1.139 | 0.01409 | -0.044 | 80.86
9 | 1.156 | 0.01499 | -0.044 | 77.114
9.5 | 1.157 | 0.0162 | -0.045 | 71.444
10 | 1.147 | 0.01742 | -0.045 | 65.837
10.5 | 1.121 | 0.01901 | -0.046 | 58.988
11 | 1.083 | 0.02067 | -0.046 | 52.388
11.5 | 1.027 | 0.0234 | -0.046 | 43.895
12 | 0.828 | 0.07698 | -0.029 | 10.75
12.5 | 0.761 | 0.08644 | -0.025 | 8.806
13 | 0.692 | 0.09365 | -0.024 | 7.386
13.5 | 0.616 | 0.10129 | -0.023 | 6.085
14 | 0.536 | 0.10962 | -0.023 | 4.887
14.5 | 0.45 | 0.11448 | -0.023 | 3.932

## 62. Re 3M Mach 0.25 (2)
BIGFOIL.COM POLAR EXPORT
NACA65-412 a=0.0
NACA65-412 a=0.0 |  |  |  | Cl Max: | 1.4316 | at alpha= | 14 | deg
XFOIL ncrit=9 |  |  |  | L/D Max: | 140.817 | at alpha= | 3.5 | deg
Re: | 3000000 |  |  | Cd Min: | 0.14748 | at alpha= | -14 | deg
Mach: | 0.25 |  |  | Cl=0 at alpha= | -2.0814 | deg
|  |  |  | @ Cl=0.1, Cd= | 0.0063193
|  |  |  | @ Cl=0.4, Cd= | 0.00412
|  |  |  | @ Cl=0.6, Cd= | 0.004385
alpha (deg) | Cl | Cd | Cm | Cl/Cd
-14 | -0.5103 | 0.14748 | -0.0024 | -3.4601
-13 | -0.4728 | 0.13258 | -0.0131 | -3.5661
-12.5 | -0.4763 | 0.12199 | -0.017 | -3.9044
-12 | -0.4859 | 0.1096 | -0.0226 | -4.4334
-11.5 | -0.4864 | 0.1003 | -0.0275 | -4.8495
-11 | -0.4736 | 0.09434 | -0.0309 | -5.0201
-10.5 | -0.4919 | 0.08201 | -0.0377 | -5.998
-10 | -0.5298 | 0.06664 | -0.05 | -7.9502
-9.5 | -0.6016 | 0.05562 | -0.0515 | -10.8163
-9 | -0.7851 | 0.01612 | -0.0399 | -48.7035
-8.5 | -0.7274 | 0.01571 | -0.0392 | -46.3017
-8 | -0.6736 | 0.01444 | -0.0381 | -46.6482
-7.5 | -0.6187 | 0.01331 | -0.0373 | -46.4838
-7 | -0.5624 | 0.01243 | -0.0366 | -45.2454
-6.5 | -0.5115 | 0.01047 | -0.0354 | -48.8539
-6 | -0.4549 | 0.00978 | -0.0349 | -46.5133
-5.5 | -0.3979 | 0.00915 | -0.0345 | -43.4863
-5 | -0.3405 | 0.00865 | -0.0342 | -39.3642
-4.5 | -0.2817 | 0.00836 | -0.0342 | -33.6962
-4 | -0.2261 | 0.00757 | -0.0338 | -29.8679
-3.5 | -0.1675 | 0.00727 | -0.0339 | -23.0399
-3 | -0.1084 | 0.00703 | -0.0342 | -15.4196
-2.5 | -0.0494 | 0.00682 | -0.0345 | -7.2434
-2 | 0.0096 | 0.00654 | -0.0348 | 1.4679
-1 | 0.1284 | 0.00625 | -0.0358 | 20.544
-0.5 | 0.1873 | 0.00601 | -0.0362 | 31.1647
0 | 0.2385 | 0.00432 | -0.0362 | 55.2083
0.5 | 0.2976 | 0.00414 | -0.0367 | 71.8841
1 | 0.3573 | 0.00412 | -0.0373 | 86.7233
1.5 | 0.4172 | 0.00412 | -0.0379 | 101.2621
2 | 0.4773 | 0.00417 | -0.0386 | 114.4604
2.5 | 0.5373 | 0.00425 | -0.0392 | 126.4235
3 | 0.5969 | 0.00437 | -0.0398 | 136.5904
3.5 | 0.6548 | 0.00465 | -0.0401 | 140.8172
4 | 0.7077 | 0.00546 | -0.0397 | 129.6154
4.5 | 0.7604 | 0.00621 | -0.0393 | 122.4477
5 | 0.8106 | 0.00709 | -0.0385 | 114.33
5.5 | 0.8586 | 0.00806 | -0.0372 | 106.5261
6 | 0.9045 | 0.00902 | -0.0355 | 100.2772
6.5 | 0.9533 | 0.00961 | -0.034 | 99.1988
7 | 1.0005 | 0.01009 | -0.032 | 99.1576
7.5 | 1.0538 | 0.01072 | -0.0315 | 98.3022
8 | 1.1082 | 0.0113 | -0.0313 | 98.0708
8.5 | 1.1519 | 0.01215 | -0.029 | 94.8066
9 | 1.1969 | 0.01278 | -0.0269 | 93.6541
9.5 | 1.2305 | 0.01355 | -0.0228 | 90.8118
10 | 1.2573 | 0.01467 | -0.018 | 85.7055
10.5 | 1.2905 | 0.0157 | -0.0147 | 82.1975
11 | 1.3174 | 0.0172 | -0.0109 | 76.593
11.5 | 1.3465 | 0.01877 | -0.0077 | 71.7368
12 | 1.3685 | 0.02093 | -0.0042 | 65.3846
12.5 | 1.3915 | 0.02318 | -0.0012 | 60.0302
13 | 1.409 | 0.02597 | 0.0018 | 54.2549
13.5 | 1.4258 | 0.029 | 0.0044 | 49.1655
14 | 1.4316 | 0.03311 | 0.0069 | 43.2377
14.5 | 1.4271 | 0.03848 | 0.009 | 37.0868
15 | 1.423 | 0.04434 | 0.01 | 32.0929
15.5 | 1.4256 | 0.04998 | 0.0102 | 28.5234
16 | 1.4086 | 0.05834 | 0.009 | 24.1447
16.5 | 1.3927 | 0.06734 | 0.0066 | 20.6816
17 | 1.3649 | 0.07889 | 0.002 | 17.3013
17.5 | 1.335 | 0.09186 | -0.0043 | 14.533
18 | 1.2975 | 0.10719 | -0.0127 | 12.1047
18.5 | 1.259 | 0.12375 | -0.0226 | 10.1737
19 | 1.2182 | 0.14168 | -0.0338 | 8.5982

## 63. Re 3M Mach 0.50 (1)
BIGFOIL.COM POLAR EXPORT
NACA65-412 a=0.0
NACA65-412 a=0.0 |  |  |  | Cl Max: | 1.172 | at alpha= | 20 | deg
JavaFoil+Calcfoil stall+Eppler ext transition |  |  |  | L/D Max: | 127.094 | at alpha= | 3.5 | deg
Re: | 3000000 |  |  | Cd Min: | 0.00494 | at alpha= | 0.5 | deg
Mach: | 0.5 |  |  | Cl=0 at alpha= | -1.9559 | deg
|  |  |  | @ Cl=0.1, Cd= | 0.0070984
|  |  |  | @ Cl=0.4, Cd= | 0.0049857
|  |  |  | @ Cl=0.6, Cd= | 0.0053509
alpha (deg) | Cl | Cd | Cm | Cl/Cd
-20 | -0.979 | 0.16515 | -0.006 | -5.929
-19.5 | -0.952 | 0.16068 | -0.006 | -5.927
-19 | -0.925 | 0.15671 | -0.006 | -5.905
-18.5 | -0.899 | 0.15032 | -0.007 | -5.982
-18 | -0.873 | 0.14574 | -0.007 | -5.989
-17.5 | -0.847 | 0.14541 | -0.007 | -5.824
-17 | -0.818 | 0.13893 | -0.007 | -5.889
-16.5 | -0.791 | 0.13343 | -0.007 | -5.928
-16 | -0.764 | 0.12932 | -0.008 | -5.912
-15.5 | -0.738 | 0.12528 | -0.008 | -5.889
-15 | -0.711 | 0.12301 | -0.008 | -5.781
-14.5 | -0.684 | 0.11768 | -0.008 | -5.816
-14 | -0.656 | 0.13223 | -0.008 | -4.957
-13.5 | -0.629 | 0.10549 | -0.009 | -5.964
-13 | -0.602 | 0.10358 | -0.009 | -5.814
-12.5 | -0.575 | 0.10015 | -0.009 | -5.744
-12 | -0.548 | 0.09674 | -0.009 | -5.668
-11.5 | -0.521 | 0.09343 | -0.01 | -5.579
-11 | -0.494 | 0.09179 | -0.01 | -5.386
-10.5 | -0.466 | 0.07835 | -0.01 | -5.951
-10 | -0.439 | 0.0701 | -0.01 | -6.269
-9.5 | -0.412 | 0.06336 | -0.011 | -6.508
-9 | -0.385 | 0.05816 | -0.011 | -6.624
-8.5 | -0.358 | 0.05422 | -0.012 | -6.604
-8 | -0.331 | 0.05007 | -0.012 | -6.608
-7.5 | -0.303 | 0.06632 | -0.011 | -4.566
-7 | -0.275 | 0.05203 | -0.011 | -5.294
-6.5 | -0.248 | 0.04621 | -0.012 | -5.374
-6 | -0.221 | 0.04127 | -0.013 | -5.363
-5.5 | -0.316 | 0.03993 | -0.012 | -7.911
-5 | -0.296 | 0.03684 | -0.013 | -8.028
-4.5 | -0.322 | 0.00845 | -0.03 | -38.05
-4 | -0.266 | 0.00827 | -0.03 | -32.169
-3.5 | -0.205 | 0.00796 | -0.031 | -25.755
-3 | -0.141 | 0.00767 | -0.032 | -18.316
-2.5 | -0.074 | 0.00749 | -0.032 | -9.892
-2 | -0.006 | 0.00733 | -0.033 | -0.863
-1.5 | 0.062 | 0.00717 | -0.034 | 8.666
-1 | 0.131 | 0.00704 | -0.035 | 18.617
-0.5 | 0.2 | 0.00695 | -0.036 | 28.749
0 | 0.27 | 0.00508 | -0.036 | 53.006
0.5 | 0.337 | 0.00494 | -0.037 | 68.281
1 | 0.406 | 0.00499 | -0.038 | 81.35
1.5 | 0.474 | 0.00508 | -0.039 | 93.408
2 | 0.542 | 0.00524 | -0.039 | 103.495
2.5 | 0.61 | 0.00537 | -0.04 | 113.714
3 | 0.678 | 0.00555 | -0.041 | 122.132
3.5 | 0.745 | 0.00586 | -0.042 | 127.094
4 | 0.809 | 0.00696 | -0.043 | 116.263
4.5 | 0.871 | 0.00764 | -0.043 | 114.011
5 | 0.922 | 0.01148 | -0.044 | 80.345
5.5 | 0.976 | 0.01216 | -0.044 | 80.331
6 | 1.025 | 0.01299 | -0.045 | 78.938
6.5 | 1.066 | 0.01392 | -0.046 | 76.578
7 | 1.091 | 0.01508 | -0.046 | 72.35
7.5 | 1.082 | 0.01639 | -0.047 | 65.973
8 | 0.992 | 0.01848 | -0.047 | 53.685
8.5 | 0.564 | 0.06031 | -0.021 | 9.354
9 | 0.702 | 0.0215 | -0.048 | 32.656
9.5 | 0.617 | 0.06725 | -0.022 | 9.18
10 | 0.647 | 0.06449 | -0.026 | 10.026
10.5 | 0.672 | 0.07012 | -0.025 | 9.579
11 | 0.697 | 0.07729 | -0.025 | 9.023
11.5 | 0.723 | 0.09056 | -0.025 | 7.988
12 | 0.75 | 0.09343 | -0.026 | 8.026
12.5 | 0.776 | 0.09818 | -0.027 | 7.903
13 | 0.802 | 0.10155 | -0.027 | 7.899
13.5 | 0.83 | 0.10944 | -0.029 | 7.58
14 | 0.855 | 0.11257 | -0.03 | 7.599
14.5 | 0.882 | 0.11854 | -0.03 | 7.439
15 | 0.911 | 0.12341 | -0.033 | 7.384
15.5 | 0.935 | 0.12672 | -0.033 | 7.379
16 | 0.961 | 0.13097 | -0.034 | 7.341
16.5 | 0.99 | 0.13494 | -0.036 | 7.34
17 | 1.015 | 0.14157 | -0.036 | 7.167
17.5 | 1.041 | 0.14668 | -0.037 | 7.095
18 | 1.067 | 0.15337 | -0.037 | 6.956
18.5 | 1.098 | 0.15672 | -0.04 | 7.009
19 | 1.12 | 0.15863 | -0.039 | 7.06
19.5 | 1.146 | 0.1625 | -0.04 | 7.051
20 | 1.172 | 0.17074 | -0.041 | 6.864

## 64. Re 3M Mach 0.50 (2)
BIGFOIL.COM POLAR EXPORT
NACA65-412 a=0.0
NACA65-412 a=0.0 |  |  |  | Cl Max: | 1.1953 | at alpha= | 9.5 | deg
XFOIL ncrit=9 |  |  |  | L/D Max: | 145.851 | at alpha= | 3 | deg
Re: | 3000000 |  |  | Cd Min: | 0.26628 | at alpha= | -20 | deg
Mach: | 0.5 |  |  | Cl=0 at alpha= | -2.1177 | deg
|  |  |  | @ Cl=0.1, Cd= | 0.0065905
|  |  |  | @ Cl=0.4, Cd= | 0.00436
|  |  |  | @ Cl=0.6, Cd= | 0.0045207
alpha (deg) | Cl | Cd | Cm | Cl/Cd
-20 | -0.7556 | 0.26628 | 0.0625 | -2.8376
-19.5 | -0.7325 | 0.25831 | 0.0571 | -2.8357
-19 | -0.7094 | 0.25026 | 0.0519 | -2.8347
-18.5 | -0.6861 | 0.24165 | 0.0467 | -2.8392
-18 | -0.6631 | 0.2331 | 0.0415 | -2.8447
-17.5 | -0.6406 | 0.22464 | 0.0364 | -2.8517
-17 | -0.6186 | 0.21585 | 0.0313 | -2.8659
-16.5 | -0.597 | 0.20741 | 0.0264 | -2.8784
-16 | -0.5759 | 0.19938 | 0.0215 | -2.8885
-15.5 | -0.5552 | 0.19029 | 0.0165 | -2.9177
-14 | -0.4993 | 0.16419 | 0.0025 | -3.041
-13.5 | -0.4823 | 0.15581 | -0.0019 | -3.0954
-13 | -0.4631 | 0.14843 | -0.0061 | -3.12
-12.5 | -0.4466 | 0.14002 | -0.0107 | -3.1895
-12 | -0.4312 | 0.13156 | -0.0152 | -3.2776
-11.5 | -0.4195 | 0.12248 | -0.02 | -3.425
-11 | -0.4123 | 0.11259 | -0.0252 | -3.662
-10.5 | -0.4018 | 0.10424 | -0.0298 | -3.8546
-10 | -0.3864 | 0.09734 | -0.0338 | -3.9696
-9.5 | -0.3794 | 0.08889 | -0.0386 | -4.2682
-9 | -0.3793 | 0.07942 | -0.044 | -4.7759
-8.5 | -0.3844 | 0.0696 | -0.0501 | -5.523
-8 | -0.3964 | 0.05906 | -0.0595 | -6.7118
-7.5 | -0.4296 | 0.0509 | -0.0627 | -8.4401
-6.5 | -0.4353 | 0.03857 | -0.0588 | -11.286
-6 | -0.4206 | 0.03139 | -0.056 | -13.3992
-5.5 | -0.3991 | 0.02305 | -0.0519 | -17.3145
-5 | -0.3596 | 0.01678 | -0.0484 | -21.4303
-4.5 | -0.3062 | 0.01201 | -0.0458 | -25.4954
-4 | -0.245 | 0.00964 | -0.0439 | -25.4149
-3.5 | -0.1839 | 0.00825 | -0.0421 | -22.2909
-3 | -0.1179 | 0.00766 | -0.0413 | -15.3916
-2.5 | -0.0513 | 0.00723 | -0.0408 | -7.0954
-2 | 0.0158 | 0.00687 | -0.0407 | 2.2999
-1.5 | 0.0832 | 0.00663 | -0.0408 | 12.549
-1 | 0.1512 | 0.00647 | -0.0412 | 23.3694
-0.5 | 0.2187 | 0.00632 | -0.0416 | 34.6044
0 | 0.2759 | 0.00463 | -0.0413 | 59.5896
0.5 | 0.3424 | 0.00436 | -0.0418 | 78.5321
1.5 | 0.4791 | 0.00436 | -0.043 | 109.8853
2 | 0.5481 | 0.00443 | -0.0437 | 123.7246
2.5 | 0.6168 | 0.00455 | -0.0442 | 135.5604
3 | 0.6855 | 0.0047 | -0.0446 | 145.8511
3.5 | 0.7505 | 0.00515 | -0.0443 | 145.7282
4 | 0.8076 | 0.00613 | -0.0428 | 131.7455
4.5 | 0.8624 | 0.00713 | -0.0408 | 120.9537
5 | 0.9081 | 0.00845 | -0.0373 | 107.4675
5.5 | 0.9477 | 0.00979 | -0.0325 | 96.8029
6 | 0.9934 | 0.01063 | -0.0281 | 93.4525
6.5 | 1.0264 | 0.01132 | -0.0211 | 90.6714
7 | 1.0734 | 0.01251 | -0.0176 | 85.8034
7.5 | 1.1094 | 0.01396 | -0.0125 | 79.4699
8 | 1.1448 | 0.01568 | -0.0076 | 73.0102
8.5 | 1.1726 | 0.01805 | -0.0024 | 64.964
9 | 1.1921 | 0.02114 | 0.003 | 56.3907
9.5 | 1.1953 | 0.02553 | 0.0086 | 46.8194
10 | 1.1832 | 0.03127 | 0.0137 | 37.8382
10.5 | 1.1664 | 0.03812 | 0.0175 | 30.5981
11 | 1.1443 | 0.04636 | 0.0189 | 24.6829
11.5 | 1.1154 | 0.05636 | 0.0173 | 19.7906
12 | 1.0803 | 0.06841 | 0.0127 | 15.7916
12.5 | 1.0443 | 0.08222 | 0.0053 | 12.7013
13 | 1.015 | 0.09674 | -0.0037 | 10.492
13.5 | 0.9896 | 0.11195 | -0.0135 | 8.8397
14 | 0.9678 | 0.12743 | -0.0233 | 7.5948
14.5 | 0.9493 | 0.1428 | -0.0325 | 6.6478

## 65. Re 4M Mach 0.00 (1)
BIGFOIL.COM POLAR EXPORT
NACA65-412 a=0.0
NACA65-412 a=0.0 |  |  |  | Cl Max: | 1.188 | at alpha= | 10.5 | deg
JavaFoil+Calcfoil stall+Eppler ext transition |  |  |  | L/D Max: | 130.137 | at alpha= | 5.5 | deg
Re: | 4000000 |  |  | Cd Min: | 0.0047 | at alpha= | 0 | deg
Mach: | 0 |  |  | Cl=0 at alpha= | -1.9576 | deg
|  |  |  | @ Cl=0.1, Cd= | 0.0065487
|  |  |  | @ Cl=0.4, Cd= | 0.0048888
|  |  |  | @ Cl=0.6, Cd= | 0.0052021
alpha (deg) | Cl | Cd | Cm | Cl/Cd
-16.5 | -0.436 | 0.13494 | -0.006 | -3.232
-16 | -0.456 | 0.12811 | -0.006 | -3.559
-15.5 | -0.476 | 0.12354 | -0.006 | -3.851
-15 | -0.495 | 0.11696 | -0.006 | -4.235
-14.5 | -0.514 | 0.10865 | -0.006 | -4.734
-14 | -0.532 | 0.10319 | -0.007 | -5.158
-13.5 | -0.549 | 0.09687 | -0.007 | -5.668
-13 | -0.564 | 0.09076 | -0.007 | -6.213
-12.5 | -0.576 | 0.0846 | -0.007 | -6.813
-12 | -0.586 | 0.07956 | -0.008 | -7.368
-11.5 | -0.593 | 0.07549 | -0.008 | -7.852
-11 | -0.592 | 0.06989 | -0.008 | -8.472
-10.5 | -0.587 | 0.06569 | -0.009 | -8.929
-10 | -0.577 | 0.06109 | -0.009 | -9.446
-9.5 | -0.564 | 0.05705 | -0.01 | -9.892
-9 | -0.547 | 0.05363 | -0.01 | -10.199
-8.5 | -0.527 | 0.04961 | -0.011 | -10.625
-8 | -0.502 | 0.04688 | -0.011 | -10.709
-7.5 | -0.585 | 0.00874 | -0.022 | -66.904
-7 | -0.545 | 0.00858 | -0.022 | -63.524
-6.5 | -0.501 | 0.0084 | -0.023 | -59.586
-6 | -0.452 | 0.00813 | -0.024 | -55.622
-5.5 | -0.401 | 0.00787 | -0.024 | -50.982
-5 | -0.349 | 0.00768 | -0.025 | -45.368
-4.5 | -0.294 | 0.00747 | -0.026 | -39.358
-4 | -0.238 | 0.0073 | -0.026 | -32.637
-3.5 | -0.181 | 0.00713 | -0.027 | -25.415
-3 | -0.123 | 0.00692 | -0.027 | -17.796
-2.5 | -0.065 | 0.0068 | -0.028 | -9.497
-2 | -0.005 | 0.00673 | -0.029 | -0.817
-1.5 | 0.054 | 0.00661 | -0.029 | 8.161
-1 | 0.114 | 0.00653 | -0.03 | 17.397
-0.5 | 0.173 | 0.00645 | -0.031 | 26.854
0 | 0.233 | 0.0047 | -0.031 | 49.694
0.5 | 0.293 | 0.00476 | -0.032 | 61.481
1 | 0.352 | 0.00484 | -0.033 | 72.708
1.5 | 0.411 | 0.0049 | -0.033 | 84.02
2 | 0.471 | 0.005 | -0.034 | 94.18
2.5 | 0.53 | 0.00491 | -0.035 | 107.969
3 | 0.589 | 0.00513 | -0.036 | 114.769
3.5 | 0.647 | 0.00551 | -0.036 | 117.49
4 | 0.705 | 0.0058 | -0.037 | 121.48
4.5 | 0.762 | 0.0061 | -0.038 | 124.869
5 | 0.818 | 0.00657 | -0.038 | 124.349
5.5 | 0.872 | 0.0067 | -0.039 | 130.137
6 | 0.921 | 0.00984 | -0.039 | 93.649
6.5 | 0.971 | 0.0103 | -0.04 | 94.271
7 | 1.017 | 0.01081 | -0.041 | 94.128
7.5 | 1.059 | 0.01132 | -0.041 | 93.579
8 | 1.098 | 0.01182 | -0.042 | 92.851
8.5 | 1.132 | 0.01242 | -0.043 | 91.116
9 | 1.159 | 0.0131 | -0.043 | 88.472
9.5 | 1.176 | 0.01381 | -0.044 | 85.175
10 | 1.186 | 0.01472 | -0.044 | 80.58
10.5 | 1.188 | 0.01575 | -0.045 | 75.429
11 | 1.182 | 0.01685 | -0.045 | 70.182
11.5 | 1.169 | 0.01811 | -0.046 | 64.58
12 | 1.149 | 0.0196 | -0.046 | 58.625
12.5 | 1.122 | 0.02122 | -0.047 | 52.898
13 | 1.089 | 0.02347 | -0.047 | 46.394
13.5 | 1.036 | 0.02982 | -0.046 | 34.749
14 | 1 | 0.03155 | -0.047 | 31.689
14.5 | 0.839 | 0.09736 | -0.03 | 8.618
15 | 0.81 | 0.09836 | -0.032 | 8.233
15.5 | 0.768 | 0.10923 | -0.03 | 7.034

## 66. Re 4M Mach 0.00 (2)
BIGFOIL.COM POLAR EXPORT
NACA65-412 a=0.0
NACA65-412 a=0.0 |  |  |  | Cl Max: | 1.5908 | at alpha= | 18.5 | deg
XFOIL ncrit=9 |  |  |  | L/D Max: | 138.41 | at alpha= | 3 | deg
Re: | 4000000 |  |  | Cd Min: | 0.08066 | at alpha= | 20 | deg
Mach: | 0 |  |  | Cl=0 at alpha= | -2.0656 | deg
|  |  |  | @ Cl=0.1, Cd= | 0.0059262
|  |  |  | @ Cl=0.4, Cd= | 0.0038304
|  |  |  | @ Cl=0.6, Cd= | 0.0043661
alpha (deg) | Cl | Cd | Cm | Cl/Cd
-18 | -1.3005 | 0.04527 | -0.0605 | -28.7276
-17.5 | -1.3413 | 0.03694 | -0.0608 | -36.3102
-17 | -1.3705 | 0.03097 | -0.0576 | -44.2525
-16.5 | -1.3803 | 0.02723 | -0.0529 | -50.6904
-16 | -1.3837 | 0.02438 | -0.0466 | -56.7555
-15.5 | -1.3621 | 0.02241 | -0.043 | -60.7809
-15 | -1.3292 | 0.02085 | -0.0409 | -63.7506
-14.5 | -1.2968 | 0.01955 | -0.0381 | -66.3325
-14 | -1.2562 | 0.01855 | -0.0364 | -67.7197
-13.5 | -1.216 | 0.01719 | -0.0348 | -70.7388
-13 | -1.173 | 0.01594 | -0.0336 | -73.5885
-12.5 | -1.126 | 0.01511 | -0.0328 | -74.5202
-12 | -1.0773 | 0.0144 | -0.0321 | -74.8125
-11.5 | -1.0276 | 0.01374 | -0.0316 | -74.7889
-11 | -0.9764 | 0.01324 | -0.0313 | -73.7462
-10 | -0.8751 | 0.01178 | -0.0305 | -74.2869
-9.5 | -0.8239 | 0.01101 | -0.0301 | -74.832
-9 | -0.7704 | 0.01059 | -0.0301 | -72.7479
-8.5 | -0.7162 | 0.01025 | -0.0301 | -69.8732
-8 | -0.6612 | 0.00998 | -0.0303 | -66.2525
-7.5 | -0.6065 | 0.00963 | -0.0304 | -62.9803
-7 | -0.5514 | 0.00932 | -0.0306 | -59.1631
-6.5 | -0.4996 | 0.00842 | -0.0302 | -59.3349
-6 | -0.4447 | 0.008 | -0.0303 | -55.5875
-5 | -0.3327 | 0.00747 | -0.0308 | -44.5382
-4.5 | -0.2762 | 0.00728 | -0.0312 | -37.9396
-4 | -0.2205 | 0.0069 | -0.0314 | -31.9565
-3.5 | -0.164 | 0.00663 | -0.0318 | -24.736
-3 | -0.107 | 0.00646 | -0.0322 | -16.5635
-2.5 | -0.0497 | 0.00632 | -0.0327 | -7.8639
-1.5 | 0.0647 | 0.006 | -0.0337 | 10.7833
-1 | 0.1221 | 0.00588 | -0.0343 | 20.7653
-0.5 | 0.1792 | 0.00569 | -0.0348 | 31.4938
0 | 0.2301 | 0.00415 | -0.035 | 55.4458
0.5 | 0.2867 | 0.00391 | -0.0355 | 73.3248
1 | 0.3443 | 0.00384 | -0.0361 | 89.6615
1.5 | 0.402 | 0.00383 | -0.0367 | 104.9608
2 | 0.4599 | 0.00389 | -0.0374 | 118.2262
2.5 | 0.5174 | 0.00399 | -0.0381 | 129.6742
3 | 0.5744 | 0.00415 | -0.0387 | 138.4096
3.5 | 0.6289 | 0.00461 | -0.0389 | 136.4208
4 | 0.6801 | 0.00542 | -0.0388 | 125.4797
4.5 | 0.7319 | 0.00607 | -0.0387 | 120.5766
5 | 0.7826 | 0.00678 | -0.0385 | 115.4277
5.5 | 0.8318 | 0.00754 | -0.0379 | 110.3183
6.5 | 0.93 | 0.0088 | -0.0367 | 105.6818
7 | 0.9797 | 0.00921 | -0.0361 | 106.3735
7.5 | 1.0269 | 0.00967 | -0.0349 | 106.1944
8 | 1.0736 | 0.01003 | -0.0337 | 107.0389
8.5 | 1.1297 | 0.01065 | -0.0348 | 106.0751
9 | 1.1779 | 0.01113 | -0.0342 | 105.8311
9.5 | 1.2237 | 0.01171 | -0.0333 | 104.5004
10 | 1.266 | 0.01243 | -0.0317 | 101.8504
10.5 | 1.3081 | 0.01303 | -0.0302 | 100.3914
11 | 1.3416 | 0.01371 | -0.0271 | 97.8556
11.5 | 1.3661 | 0.01465 | -0.0227 | 93.2491
12 | 1.3955 | 0.01559 | -0.0196 | 89.5125
12.5 | 1.4222 | 0.0168 | -0.0165 | 84.6548
13 | 1.4464 | 0.01827 | -0.0134 | 79.168
13.5 | 1.4716 | 0.0198 | -0.0108 | 74.3232
14 | 1.4916 | 0.02179 | -0.0081 | 68.4534
14.5 | 1.5067 | 0.02428 | -0.0053 | 62.0552
15 | 1.5253 | 0.02664 | -0.0032 | 57.256
15.5 | 1.5461 | 0.02893 | -0.0017 | 53.4428
16 | 1.559 | 0.03201 | 0 | 48.7035
16.5 | 1.5731 | 0.03512 | 0.0012 | 44.7921
17 | 1.5818 | 0.03899 | 0.0022 | 40.5694
17.5 | 1.5895 | 0.04316 | 0.0027 | 36.8281
18 | 1.59 | 0.04842 | 0.0028 | 32.8377
18.5 | 1.5908 | 0.05396 | 0.0023 | 29.4811
19 | 1.5836 | 0.06085 | 0.001 | 26.0247
19.5 | 1.5774 | 0.06807 | -0.001 | 23.1732
20 | 1.5388 | 0.08066 | -0.0056 | 19.0776

## 67. Re 4M Mach 0.10 (1)
BIGFOIL.COM POLAR EXPORT
NACA65-412 a=0.0
NACA65-412 a=0.0 |  |  |  | Cl Max: | 1.182 | at alpha= | 10 | deg
JavaFoil+Calcfoil stall+Eppler ext transition |  |  |  | L/D Max: | 130.911 | at alpha= | 5 | deg
Re: | 4000000 |  |  | Cd Min: | 0.00472 | at alpha= | 0 | deg
Mach: | 0.1 |  |  | Cl=0 at alpha= | -1.95 | deg
|  |  |  | @ Cl=0.1, Cd= | 0.0065517
|  |  |  | @ Cl=0.4, Cd= | 0.0049037
|  |  |  | @ Cl=0.6, Cd= | 0.0051897
alpha (deg) | Cl | Cd | Cm | Cl/Cd
-16 | -0.411 | 0.13187 | -0.006 | -3.12
-15.5 | -0.434 | 0.12442 | -0.006 | -3.488
-15 | -0.456 | 0.11683 | -0.006 | -3.907
-14.5 | -0.479 | 0.11095 | -0.006 | -4.314
-14 | -0.5 | 0.10499 | -0.007 | -4.762
-13.5 | -0.52 | 0.09896 | -0.007 | -5.256
-13 | -0.538 | 0.09329 | -0.007 | -5.772
-12.5 | -0.555 | 0.08616 | -0.007 | -6.436
-12 | -0.568 | 0.08107 | -0.008 | -7.003
-11.5 | -0.577 | 0.07558 | -0.008 | -7.641
-11 | -0.58 | 0.07104 | -0.008 | -8.162
-10.5 | -0.577 | 0.06662 | -0.009 | -8.657
-10 | -0.57 | 0.06211 | -0.009 | -9.17
-9.5 | -0.559 | 0.05719 | -0.01 | -9.772
-9 | -0.543 | 0.05393 | -0.01 | -10.073
-8.5 | -0.525 | 0.05008 | -0.011 | -10.474
-8 | -0.501 | 0.04727 | -0.011 | -10.591
-7.5 | -0.475 | 0.04287 | -0.013 | -11.09
-7 | -0.546 | 0.00861 | -0.023 | -63.355
-6.5 | -0.502 | 0.00843 | -0.023 | -59.533
-6 | -0.453 | 0.00813 | -0.024 | -55.793
-5.5 | -0.403 | 0.00789 | -0.024 | -51.057
-5 | -0.35 | 0.0077 | -0.025 | -45.447
-4.5 | -0.295 | 0.00747 | -0.026 | -39.541
-4 | -0.239 | 0.00727 | -0.026 | -32.903
-3.5 | -0.182 | 0.00708 | -0.027 | -25.684
-3 | -0.124 | 0.00691 | -0.028 | -17.912
-2.5 | -0.065 | 0.00685 | -0.028 | -9.475
-2 | -0.006 | 0.00672 | -0.029 | -0.822
-1.5 | 0.054 | 0.00659 | -0.03 | 8.225
-1 | 0.114 | 0.00654 | -0.03 | 17.453
-0.5 | 0.174 | 0.00644 | -0.031 | 27.065
0 | 0.235 | 0.00472 | -0.032 | 49.681
0.5 | 0.294 | 0.00475 | -0.032 | 61.926
1 | 0.354 | 0.00485 | -0.033 | 72.957
1.5 | 0.414 | 0.00492 | -0.034 | 84.117
2 | 0.473 | 0.00502 | -0.034 | 94.3
2.5 | 0.533 | 0.0049 | -0.035 | 108.737
3 | 0.592 | 0.00514 | -0.036 | 115.165
3.5 | 0.65 | 0.0055 | -0.036 | 118.251
4 | 0.708 | 0.00579 | -0.037 | 122.245
4.5 | 0.766 | 0.00616 | -0.038 | 124.301
5 | 0.821 | 0.00628 | -0.038 | 130.911
5.5 | 0.873 | 0.00952 | -0.039 | 91.741
6 | 0.925 | 0.00992 | -0.04 | 93.255
6.5 | 0.975 | 0.01036 | -0.04 | 94.095
7 | 1.021 | 0.0109 | -0.041 | 93.658
7.5 | 1.063 | 0.01141 | -0.042 | 93.12
8 | 1.101 | 0.01194 | -0.042 | 92.172
8.5 | 1.134 | 0.01255 | -0.043 | 90.35
9 | 1.159 | 0.01324 | -0.043 | 87.553
9.5 | 1.175 | 0.01406 | -0.044 | 83.59
10 | 1.182 | 0.01498 | -0.044 | 78.937
10.5 | 1.182 | 0.01599 | -0.045 | 73.899
11 | 1.173 | 0.01714 | -0.046 | 68.404
11.5 | 1.156 | 0.01847 | -0.046 | 62.549
12 | 1.13 | 0.02008 | -0.046 | 56.282
12.5 | 1.098 | 0.022 | -0.047 | 49.901
13 | 1.056 | 0.02507 | -0.047 | 42.114
13.5 | 0.981 | 0.03734 | -0.045 | 26.27
14 | 0.926 | 0.04538 | -0.044 | 20.404
14.5 | 0.797 | 0.10208 | -0.028 | 7.808
15 | 0.761 | 0.10521 | -0.029 | 7.229

## 68. Re 4M Mach 0.10 (2)
BIGFOIL.COM POLAR EXPORT
NACA65-412 a=0.0
NACA65-412 a=0.0 |  |  |  | Cl Max: | 1.5724 | at alpha= | 17.5 | deg
XFOIL ncrit=9 |  |  |  | L/D Max: | 138.585 | at alpha= | 3 | deg
Re: | 4000000 |  |  | Cd Min: | 0.09215 | at alpha= | 20 | deg
Mach: | 0.1 |  |  | Cl=0 at alpha= | -2.0646 | deg
|  |  |  | @ Cl=0.1, Cd= | 0.0059378
|  |  |  | @ Cl=0.4, Cd= | 0.00384
|  |  |  | @ Cl=0.6, Cd= | 0.0043555
alpha (deg) | Cl | Cd | Cm | Cl/Cd
-16.5 | -1.2083 | 0.04352 | -0.0626 | -27.7642
-16 | -1.3029 | 0.03145 | -0.0585 | -41.4277
-15.5 | -1.32 | 0.02742 | -0.052 | -48.14
-15 | -1.3157 | 0.0237 | -0.0471 | -55.5148
-14.5 | -1.2948 | 0.02172 | -0.0426 | -59.6133
-14 | -1.2598 | 0.0201 | -0.0402 | -62.6766
-13.5 | -1.2199 | 0.0187 | -0.0383 | -65.2353
-13 | -1.1761 | 0.01754 | -0.0368 | -67.0525
-12.5 | -1.134 | 0.01589 | -0.0352 | -71.3656
-12 | -1.0854 | 0.01502 | -0.0343 | -72.2636
-11.5 | -1.0354 | 0.01427 | -0.0336 | -72.5578
-11 | -0.9838 | 0.01369 | -0.033 | -71.8627
-10.5 | -0.932 | 0.01306 | -0.0325 | -71.3629
-10 | -0.879 | 0.01255 | -0.0322 | -70.0398
-9.5 | -0.8299 | 0.01129 | -0.0313 | -73.5075
-9 | -0.7761 | 0.0108 | -0.0311 | -71.8611
-8.5 | -0.7212 | 0.01044 | -0.0311 | -69.0805
-8 | -0.6656 | 0.01016 | -0.0311 | -65.5118
-7.5 | -0.6104 | 0.00979 | -0.0311 | -62.3493
-7 | -0.555 | 0.00944 | -0.0312 | -58.7924
-6.5 | -0.5023 | 0.00859 | -0.0308 | -58.475
-6 | -0.4476 | 0.00806 | -0.0307 | -55.5335
-5.5 | -0.3913 | 0.00779 | -0.031 | -50.2311
-5 | -0.3347 | 0.00751 | -0.0312 | -44.5672
-4.5 | -0.2778 | 0.00731 | -0.0315 | -38.0027
-4 | -0.2216 | 0.00695 | -0.0317 | -31.8849
-3.5 | -0.1649 | 0.00664 | -0.032 | -24.8343
-3 | -0.1075 | 0.00648 | -0.0325 | -16.5895
-2.5 | -0.0499 | 0.00633 | -0.033 | -7.8831
-2 | 0.0074 | 0.00614 | -0.0334 | 1.2052
-1.5 | 0.0652 | 0.00601 | -0.0339 | 10.8486
-1 | 0.123 | 0.00589 | -0.0345 | 20.8829
-0.5 | 0.1805 | 0.0057 | -0.035 | 31.6667
0 | 0.2316 | 0.00416 | -0.0352 | 55.6731
0.5 | 0.2885 | 0.00391 | -0.0357 | 73.7852
1 | 0.3464 | 0.00384 | -0.0363 | 90.2083
1.5 | 0.4045 | 0.00384 | -0.037 | 105.3385
2 | 0.4627 | 0.0039 | -0.0376 | 118.641
2.5 | 0.5206 | 0.004 | -0.0383 | 130.15
3 | 0.5779 | 0.00417 | -0.0389 | 138.5851
3.5 | 0.6327 | 0.00463 | -0.0391 | 136.6523
4 | 0.6842 | 0.00544 | -0.039 | 125.7721
4.5 | 0.7362 | 0.0061 | -0.0389 | 120.6885
5 | 0.7871 | 0.00682 | -0.0385 | 115.4106
5.5 | 0.8364 | 0.0076 | -0.0379 | 110.0526
6 | 0.8847 | 0.00839 | -0.0371 | 105.447
6.5 | 0.9351 | 0.00886 | -0.0366 | 105.5418
7 | 0.9851 | 0.00928 | -0.0359 | 106.153
7.5 | 1.0325 | 0.00973 | -0.0347 | 106.1151
8 | 1.0795 | 0.01012 | -0.0334 | 106.67
8.5 | 1.1357 | 0.01073 | -0.0344 | 105.8434
9 | 1.1839 | 0.01124 | -0.0336 | 105.3292
9.5 | 1.2292 | 0.01186 | -0.0324 | 103.6425
10 | 1.2715 | 0.01257 | -0.0307 | 101.1535
10.5 | 1.3125 | 0.0132 | -0.0288 | 99.4318
11 | 1.3408 | 0.01396 | -0.0246 | 96.0458
11.5 | 1.3671 | 0.01495 | -0.0206 | 91.4448
12 | 1.3962 | 0.01601 | -0.0174 | 87.208
12.5 | 1.4207 | 0.01745 | -0.0141 | 81.4155
13 | 1.446 | 0.01896 | -0.0112 | 76.2658
13.5 | 1.4698 | 0.02069 | -0.0085 | 71.0391
14 | 1.487 | 0.023 | -0.0055 | 64.6522
14.5 | 1.5052 | 0.0254 | -0.0031 | 59.2598
15 | 1.5218 | 0.02806 | -0.001 | 54.2338
15.5 | 1.5411 | 0.0306 | 0.0006 | 50.3627
16 | 1.5522 | 0.03401 | 0.0022 | 45.6395
16.5 | 1.5635 | 0.0376 | 0.0033 | 41.5824
17 | 1.5697 | 0.04196 | 0.0041 | 37.4094
17.5 | 1.5724 | 0.04696 | 0.0044 | 33.4838
18 | 1.5658 | 0.05338 | 0.004 | 29.3331
18.5 | 1.5643 | 0.05965 | 0.0028 | 26.2246
19 | 1.5437 | 0.06888 | 0.0004 | 22.4114
19.5 | 1.5318 | 0.07758 | -0.0028 | 19.7448
20 | 1.4875 | 0.09215 | -0.0093 | 16.1422

## 69. Re 4M Mach 0.25 (1)
BIGFOIL.COM POLAR EXPORT
NACA65-412 a=0.0
NACA65-412 a=0.0 |  |  |  | Cl Max: | 1.16 | at alpha= | 9.5 | deg
JavaFoil+Calcfoil stall+Eppler ext transition |  |  |  | L/D Max: | 130.076 | at alpha= | 5 | deg
Re: | 4000000 |  |  | Cd Min: | 0.00473 | at alpha= | 0 | deg
Mach: | 0.25 |  |  | Cl=0 at alpha= | -1.9516 | deg
|  |  |  | @ Cl=0.1, Cd= | 0.0065851
|  |  |  | @ Cl=0.4, Cd= | 0.0049413
|  |  |  | @ Cl=0.6, Cd= | 0.11226
alpha (deg) | Cl | Cd | Cm | Cl/Cd
-14.5 | -0.072 | 0.12171 | -0.007 | -0.594
-14 | -0.171 | 0.11497 | -0.007 | -1.486
-13.5 | -0.243 | 0.10841 | -0.007 | -2.243
-13 | -0.303 | 0.0992 | -0.007 | -3.052
-12.5 | -0.356 | 0.09356 | -0.007 | -3.802
-12 | -0.403 | 0.0874 | -0.008 | -4.61
-11.5 | -0.444 | 0.08162 | -0.008 | -5.44
-11 | -0.473 | 0.07675 | -0.008 | -6.159
-10.5 | -0.492 | 0.07187 | -0.008 | -6.852
-10 | -0.505 | 0.06634 | -0.009 | -7.619
-9.5 | -0.511 | 0.06029 | -0.009 | -8.483
-9 | -0.51 | 0.05635 | -0.01 | -9.058
-8.5 | -0.502 | 0.05293 | -0.01 | -9.488
-8 | -0.488 | 0.04917 | -0.011 | -9.919
-7.5 | -0.467 | 0.04599 | -0.011 | -10.151
-7 | -0.441 | 0.04234 | -0.012 | -10.425
-6.5 | -0.506 | 0.00854 | -0.024 | -59.216
-6 | -0.459 | 0.00832 | -0.024 | -55.183
-5.5 | -0.409 | 0.00813 | -0.025 | -50.359
-5 | -0.357 | 0.0078 | -0.026 | -45.714
-4.5 | -0.302 | 0.00759 | -0.026 | -39.775
-4 | -0.245 | 0.00739 | -0.027 | -33.122
-3.5 | -0.187 | 0.0072 | -0.028 | -25.906
-3 | -0.127 | 0.00702 | -0.028 | -18.102
-2.5 | -0.067 | 0.0069 | -0.029 | -9.656
-2 | -0.006 | 0.00676 | -0.03 | -0.84
-1.5 | 0.056 | 0.00665 | -0.03 | 8.375
-1 | 0.117 | 0.00656 | -0.031 | 17.867
-0.5 | 0.179 | 0.00649 | -0.032 | 27.588
0 | 0.241 | 0.00473 | -0.032 | 50.992
0.5 | 0.302 | 0.00479 | -0.033 | 63.073
1 | 0.364 | 0.0049 | -0.034 | 74.155
1.5 | 0.425 | 0.00497 | -0.035 | 85.465
2 | 0.486 | 0.00481 | -0.035 | 100.978
2.5 | 0.547 | 0.00498 | -0.036 | 109.838
3 | 0.608 | 0.00525 | -0.037 | 115.823
3.5 | 0.668 | 0.00562 | -0.037 | 118.764
4 | 0.727 | 0.00596 | -0.038 | 122.087
4.5 | 0.786 | 0.00636 | -0.039 | 123.549
5 | 0.843 | 0.00648 | -0.04 | 130.076
5.5 | 0.894 | 0.00985 | -0.04 | 90.781
6 | 0.946 | 0.01028 | -0.041 | 92.047
6.5 | 0.995 | 0.01082 | -0.041 | 92.014
7 | 1.041 | 0.0114 | -0.042 | 91.283
7.5 | 1.08 | 0.01197 | -0.043 | 90.263
8 | 1.114 | 0.01259 | -0.043 | 88.53
8.5 | 1.142 | 0.01336 | -0.044 | 85.467
9 | 1.159 | 0.01419 | -0.044 | 81.647
9.5 | 1.16 | 0.01531 | -0.045 | 75.768
10 | 1.149 | 0.01644 | -0.045 | 69.917
10.5 | 1.125 | 0.01799 | -0.046 | 62.529
11 | 1.087 | 0.01949 | -0.046 | 55.752
11.5 | 1.033 | 0.02167 | -0.047 | 47.651
12 | 0.948 | 0.02873 | -0.046 | 32.986
12.5 | 0.764 | 0.08344 | -0.028 | 9.161
13 | 0.693 | 0.09164 | -0.025 | 7.559
13.5 | 0.617 | 0.10003 | -0.024 | 6.17
14 | 0.536 | 0.1073 | -0.023 | 4.996
14.5 | 0.451 | 0.11226 | -0.024 | 4.015

## 70. Re 4M Mach 0.25 (2)
BIGFOIL.COM POLAR EXPORT
NACA65-412 a=0.0
NACA65-412 a=0.0 |  |  |  | Cl Max: | 1.477 | at alpha= | 15.5 | deg
XFOIL ncrit=9 |  |  |  | L/D Max: | 141.3 | at alpha= | 3 | deg
Re: | 4000000 |  |  | Cd Min: | 0.17463 | at alpha= | -15.5 | deg
Mach: | 0.25 |  |  | Cl=0 at alpha= | -2.0717 | deg
|  |  |  | @ Cl=0.1, Cd= | 0.005986
|  |  |  | @ Cl=0.4, Cd= | 0.00389
|  |  |  | @ Cl=0.6, Cd= | 0.0042504
alpha (deg) | Cl | Cd | Cm | Cl/Cd
-15.5 | -0.5426 | 0.17463 | 0.0109 | -3.1071
-13.5 | -0.5026 | 0.136 | -0.0094 | -3.6956
-13 | -0.4957 | 0.12771 | -0.0133 | -3.8815
-12 | -0.5089 | 0.10444 | -0.0248 | -4.8727
-11.5 | -0.5347 | 0.08997 | -0.0329 | -5.9431
-11 | -0.5126 | 0.08602 | -0.0352 | -5.9591
-10.5 | -0.9505 | 0.01897 | -0.0433 | -50.1054
-10 | -0.9015 | 0.01712 | -0.0415 | -52.6577
-9.5 | -0.8521 | 0.01516 | -0.0398 | -56.2071
-9 | -0.7982 | 0.01392 | -0.0385 | -57.342
-8.5 | -0.7475 | 0.012 | -0.0369 | -62.2917
-8 | -0.6883 | 0.01167 | -0.0364 | -58.9803
-7.5 | -0.6306 | 0.01107 | -0.0357 | -56.9648
-7 | -0.5734 | 0.01037 | -0.0351 | -55.2941
-6.5 | -0.5152 | 0.00992 | -0.0348 | -51.9355
-6 | -0.4623 | 0.00859 | -0.0337 | -53.8184
-5.5 | -0.4044 | 0.00811 | -0.0334 | -49.8644
-5 | -0.3457 | 0.00777 | -0.0333 | -44.4916
-4.5 | -0.2867 | 0.00749 | -0.0334 | -38.2777
-4 | -0.2276 | 0.00724 | -0.0335 | -31.4365
-3.5 | -0.1698 | 0.00674 | -0.0335 | -25.1929
-3 | -0.1104 | 0.00655 | -0.0338 | -16.855
-2.5 | -0.0508 | 0.00638 | -0.0342 | -7.9624
-2 | 0.0085 | 0.00618 | -0.0346 | 1.3754
-1.5 | 0.0681 | 0.00605 | -0.0351 | 11.2562
-1 | 0.1279 | 0.00593 | -0.0357 | 21.5683
-0.5 | 0.1873 | 0.00578 | -0.0362 | 32.4048
0 | 0.2399 | 0.00423 | -0.0363 | 56.7139
0.5 | 0.2985 | 0.00394 | -0.0369 | 75.7614
1 | 0.3582 | 0.00389 | -0.0375 | 92.0823
1.5 | 0.4182 | 0.00389 | -0.0381 | 107.5064
2 | 0.4784 | 0.00396 | -0.0388 | 120.8081
2.5 | 0.5384 | 0.00406 | -0.0395 | 132.6108
3 | 0.5977 | 0.00423 | -0.04 | 141.3002
3.5 | 0.654 | 0.00473 | -0.0402 | 138.2664
4 | 0.7067 | 0.00558 | -0.0398 | 126.6487
4.5 | 0.7599 | 0.00629 | -0.0395 | 120.8108
5.5 | 0.8609 | 0.00795 | -0.0378 | 108.2893
6 | 0.9106 | 0.00871 | -0.0367 | 104.5465
6.5 | 0.9626 | 0.00921 | -0.0358 | 104.5168
7 | 1.0135 | 0.00966 | -0.0346 | 104.9172
7.5 | 1.0619 | 0.0101 | -0.0328 | 105.1386
8 | 1.1131 | 0.01067 | -0.0318 | 104.3205
8.5 | 1.1665 | 0.01128 | -0.0313 | 103.4131
9 | 1.2128 | 0.01194 | -0.0293 | 101.5745
9.5 | 1.253 | 0.01274 | -0.0264 | 98.3516
10 | 1.2842 | 0.01349 | -0.0218 | 95.1964
10.5 | 1.3136 | 0.01451 | -0.0175 | 90.5307
11 | 1.3438 | 0.01572 | -0.0137 | 85.4835
11.5 | 1.3694 | 0.01734 | -0.0098 | 78.9735
12 | 1.3957 | 0.01909 | -0.0064 | 73.1116
12.5 | 1.4185 | 0.0212 | -0.003 | 66.9104
13 | 1.4339 | 0.024 | 0.0006 | 59.7458
13.5 | 1.4536 | 0.02667 | 0.0033 | 54.5032
14 | 1.4648 | 0.03018 | 0.006 | 48.5355
14.5 | 1.4723 | 0.03425 | 0.0083 | 42.9869
15 | 1.4732 | 0.03924 | 0.01 | 37.5433
15.5 | 1.477 | 0.04436 | 0.0108 | 33.2958
16 | 1.4696 | 0.05109 | 0.0108 | 28.7649
16.5 | 1.4571 | 0.05898 | 0.0097 | 24.705
17 | 1.4365 | 0.06861 | 0.0069 | 20.9372
17.5 | 1.4133 | 0.07948 | 0.0026 | 17.7818
18 | 1.3751 | 0.09371 | -0.0045 | 14.674
18.5 | 1.3454 | 0.10757 | -0.0122 | 12.5072
19 | 1.3071 | 0.12378 | -0.0219 | 10.5599
19.5 | 1.2653 | 0.14155 | -0.0332 | 8.9389
20 | 1.218 | 0.16121 | -0.0459 | 7.5554

## 71. Re 4M Mach 0.50 (1)
BIGFOIL.COM POLAR EXPORT
NACA65-412 a=0.0
NACA65-412 a=0.0 |  |  |  | Cl Max: | 1.177 | at alpha= | 20 | deg
JavaFoil+Calcfoil stall+Eppler ext transition |  |  |  | L/D Max: | 125.77 | at alpha= | 3.5 | deg
Re: | 4000000 |  |  | Cd Min: | 0.00477 | at alpha= | 0.5 | deg
Mach: | 0.5 |  |  | Cl=0 at alpha= | -1.9559 | deg
|  |  |  | @ Cl=0.1, Cd= | 0.0068259
|  |  |  | @ Cl=0.4, Cd= | 0.0048521
|  |  |  | @ Cl=0.6, Cd= | 0.0052806
alpha (deg) | Cl | Cd | Cm | Cl/Cd
-20 | -0.981 | 0.16299 | -0.006 | -6.016
-19.5 | -0.953 | 0.15496 | -0.006 | -6.148
-19 | -0.926 | 0.15302 | -0.006 | -6.051
-18.5 | -0.9 | 0.1463 | -0.007 | -6.15
-18 | -0.873 | 0.1418 | -0.007 | -6.159
-17.5 | -0.847 | 0.13945 | -0.007 | -6.077
-17 | -0.819 | 0.13526 | -0.007 | -6.055
-16.5 | -0.791 | 0.1294 | -0.007 | -6.116
-16 | -0.765 | 0.1253 | -0.008 | -6.103
-15.5 | -0.738 | 0.1213 | -0.008 | -6.085
-15 | -0.711 | 0.11698 | -0.008 | -6.081
-14.5 | -0.685 | 0.11261 | -0.009 | -6.08
-14 | -0.656 | 0.12676 | -0.008 | -5.172
-13.5 | -0.63 | 0.09578 | -0.009 | -6.576
-13 | -0.603 | 0.09033 | -0.009 | -6.675
-12.5 | -0.576 | 0.0828 | -0.009 | -6.955
-12 | -0.549 | 0.07744 | -0.01 | -7.089
-11.5 | -0.522 | 0.07243 | -0.01 | -7.207
-11 | -0.495 | 0.07287 | -0.01 | -6.792
-10.5 | -0.467 | 0.07593 | -0.01 | -6.143
-10 | -0.44 | 0.06783 | -0.011 | -6.482
-9.5 | -0.413 | 0.06161 | -0.011 | -6.697
-9 | -0.385 | 0.05671 | -0.011 | -6.798
-8.5 | -0.358 | 0.05303 | -0.012 | -6.758
-8 | -0.331 | 0.0491 | -0.012 | -6.746
-7.5 | -0.303 | 0.0629 | -0.011 | -4.816
-7 | -0.276 | 0.05117 | -0.011 | -5.385
-6.5 | -0.248 | 0.04543 | -0.012 | -5.468
-6 | -0.222 | 0.0406 | -0.013 | -5.456
-5.5 | -0.316 | 0.03926 | -0.013 | -8.05
-5 | -0.296 | 0.03615 | -0.014 | -8.193
-4.5 | -0.322 | 0.00818 | -0.03 | -39.303
-4 | -0.266 | 0.00788 | -0.03 | -33.749
-3.5 | -0.205 | 0.00762 | -0.031 | -26.912
-3 | -0.141 | 0.00737 | -0.032 | -19.071
-2.5 | -0.074 | 0.00719 | -0.032 | -10.296
-2 | -0.006 | 0.00702 | -0.033 | -0.9
-1.5 | 0.062 | 0.00687 | -0.034 | 9.051
-1 | 0.131 | 0.00679 | -0.035 | 19.291
-0.5 | 0.2 | 0.00673 | -0.036 | 29.699
0 | 0.27 | 0.00492 | -0.036 | 54.746
0.5 | 0.338 | 0.00477 | -0.037 | 70.737
1 | 0.406 | 0.00486 | -0.038 | 83.467
1.5 | 0.474 | 0.00493 | -0.039 | 96.16
2 | 0.542 | 0.00511 | -0.039 | 106.031
2.5 | 0.61 | 0.00531 | -0.04 | 114.942
3 | 0.678 | 0.00584 | -0.041 | 116.077
3.5 | 0.745 | 0.00592 | -0.042 | 125.77
4 | 0.809 | 0.00702 | -0.043 | 115.315
4.5 | 0.871 | 0.0077 | -0.043 | 113.174
5 | 0.924 | 0.01093 | -0.044 | 84.526
5.5 | 0.978 | 0.01157 | -0.044 | 84.573
6 | 1.027 | 0.01234 | -0.045 | 83.239
6.5 | 1.068 | 0.01324 | -0.046 | 80.651
7 | 1.093 | 0.01432 | -0.046 | 76.345
7.5 | 1.084 | 0.01556 | -0.047 | 69.649
8 | 0.994 | 0.01751 | -0.047 | 56.78
8.5 | 0.564 | 0.05913 | -0.022 | 9.547
9 | 0.707 | 0.02012 | -0.049 | 35.127
9.5 | 0.618 | 0.06481 | -0.023 | 9.535
10 | 0.766 | 0.02236 | -0.05 | 34.273
10.5 | 0.791 | 0.02506 | -0.05 | 31.574
11 | 0.699 | 0.07595 | -0.027 | 9.209
11.5 | 0.724 | 0.08759 | -0.026 | 8.263
12 | 0.752 | 0.08071 | -0.028 | 9.315
12.5 | 0.777 | 0.08911 | -0.028 | 8.724
13 | 0.803 | 0.09953 | -0.029 | 8.072
13.5 | 0.83 | 0.10469 | -0.029 | 7.927
14 | 0.856 | 0.10803 | -0.03 | 7.921
14.5 | 0.883 | 0.11454 | -0.032 | 7.712
15 | 0.913 | 0.11954 | -0.034 | 7.638
15.5 | 0.935 | 0.12012 | -0.033 | 7.788
16 | 0.962 | 0.12585 | -0.034 | 7.643
16.5 | 0.993 | 0.12976 | -0.037 | 7.655
17 | 1.015 | 0.13572 | -0.036 | 7.48
17.5 | 1.041 | 0.14113 | -0.037 | 7.377
18 | 1.07 | 0.14452 | -0.039 | 7.406
18.5 | 1.103 | 0.14894 | -0.042 | 7.406
19 | 1.12 | 0.15399 | -0.04 | 7.276
19.5 | 1.146 | 0.15702 | -0.04 | 7.3
20 | 1.177 | 0.16225 | -0.043 | 7.252

## 72. Re 4M Mach 0.50 (2)
BIGFOIL.COM POLAR EXPORT
NACA65-412 a=0.0
NACA65-412 a=0.0 |  |  |  | Cl Max: | 1.2758 | at alpha= | 9.5 | deg
XFOIL ncrit=9 |  |  |  | L/D Max: | 151.589 | at alpha= | 3 | deg
Re: | 4000000 |  |  | Cd Min: | 0.26577 | at alpha= | -20 | deg
Mach: | 0.5 |  |  | Cl=0 at alpha= | -2.1061 | deg
|  |  |  | @ Cl=0.1, Cd= | 0.0061935
|  |  |  | @ Cl=0.4, Cd= | 0.0040904
|  |  |  | @ Cl=0.6, Cd= | 0.004285
alpha (deg) | Cl | Cd | Cm | Cl/Cd
-20 | -0.7549 | 0.26577 | 0.0626 | -2.8404
-19.5 | -0.732 | 0.25741 | 0.0572 | -2.8437
-19 | -0.7093 | 0.249 | 0.052 | -2.8486
-18.5 | -0.6867 | 0.24054 | 0.0468 | -2.8548
-18 | -0.6642 | 0.23216 | 0.0416 | -2.861
-17.5 | -0.6427 | 0.2238 | 0.0365 | -2.8718
-17 | -0.6215 | 0.21436 | 0.0313 | -2.8993
-16.5 | -0.6005 | 0.20585 | 0.0262 | -2.9172
-15 | -0.5361 | 0.18221 | 0.0121 | -2.9422
-14 | -0.4997 | 0.16527 | 0.0033 | -3.0235
-13.5 | -0.4833 | 0.15603 | -0.0015 | -3.0975
-13 | -0.4687 | 0.14641 | -0.0064 | -3.2013
-12.5 | -0.4538 | 0.13768 | -0.0113 | -3.296
-12 | -0.4353 | 0.13035 | -0.0156 | -3.3395
-11.5 | -0.4238 | 0.12121 | -0.0205 | -3.4964
-11 | -0.4127 | 0.11243 | -0.0253 | -3.6707
-10.5 | -0.4093 | 0.10228 | -0.0308 | -4.0018
-10 | -0.3977 | 0.09464 | -0.0352 | -4.2022
-9.5 | -0.39 | 0.08653 | -0.04 | -4.5071
-9 | -0.3826 | 0.07879 | -0.0446 | -4.8559
-8.5 | -0.3881 | 0.06901 | -0.0509 | -5.6238
-8 | -0.4021 | 0.0584 | -0.0605 | -6.8853
-7.5 | -0.4378 | 0.05038 | -0.0624 | -8.69
-7 | -0.4571 | 0.04296 | -0.0604 | -10.6401
-6.5 | -0.457 | 0.03538 | -0.0579 | -12.9169
-6 | -0.4316 | 0.02961 | -0.0552 | -14.5762
-5.5 | -0.4058 | 0.02207 | -0.0513 | -18.387
-5 | -0.3742 | 0.01319 | -0.0469 | -28.37
-4.5 | -0.3151 | 0.01005 | -0.0447 | -31.3532
-4 | -0.2524 | 0.00854 | -0.0428 | -29.555
-3.5 | -0.1869 | 0.00774 | -0.0416 | -24.1473
-3 | -0.1219 | 0.00702 | -0.0406 | -17.3647
-2.5 | -0.0538 | 0.00669 | -0.0404 | -8.0419
-2 | 0.0145 | 0.00649 | -0.0405 | 2.2342
-1.5 | 0.0822 | 0.00623 | -0.0406 | 13.1942
-1 | 0.1504 | 0.00609 | -0.0411 | 24.6962
-0.5 | 0.2184 | 0.00597 | -0.0416 | 36.5829
0 | 0.2849 | 0.00559 | -0.042 | 50.966
0.5 | 0.3436 | 0.00414 | -0.0419 | 82.9952
1 | 0.4119 | 0.00408 | -0.0426 | 100.9559
1.5 | 0.4807 | 0.0041 | -0.0433 | 117.2439
2 | 0.5497 | 0.00419 | -0.044 | 131.1933
2.5 | 0.6185 | 0.00432 | -0.0445 | 143.1713
3 | 0.6867 | 0.00453 | -0.0449 | 151.5894
3.5 | 0.7493 | 0.00519 | -0.0444 | 144.3738
4 | 0.8061 | 0.0062 | -0.0429 | 130.0161
4.5 | 0.8616 | 0.00716 | -0.041 | 120.3352
5 | 0.91 | 0.00835 | -0.0378 | 108.982
5.5 | 0.9568 | 0.00944 | -0.0339 | 101.3559
6 | 1.0091 | 0.01012 | -0.0305 | 99.7134
6.5 | 1.0545 | 0.01081 | -0.0257 | 97.5486
7 | 1.0821 | 0.01156 | -0.0177 | 93.6073
7.5 | 1.1337 | 0.01279 | -0.0149 | 88.6396
8 | 1.1668 | 0.01447 | -0.0093 | 80.6358
8.5 | 1.2031 | 0.0163 | -0.0043 | 73.8098
9 | 1.275 | 0.01871 | 0.0079 | 68.1454
9.5 | 1.2758 | 0.02284 | 0.0148 | 55.8581
10 | 1.2716 | 0.02797 | 0.0217 | 45.463

## 73. Re 5M Mach 0.00 (1)
BIGFOIL.COM POLAR EXPORT
NACA65-412 a=0.0
NACA65-412 a=0.0 |  |  |  | Cl Max: | 1.19 | at alpha= | 10.5 | deg
JavaFoil+Calcfoil stall+Eppler ext transition |  |  |  | L/D Max: | 128.524 | at alpha= | 5.5 | deg
Re: | 5000000 |  |  | Cd Min: | 0.0046 | at alpha= | 0 | deg
Mach: | 0 |  |  | Cl=0 at alpha= | -1.9576 | deg
|  |  |  | @ Cl=0.1, Cd= | 0.006397
|  |  |  | @ Cl=0.4, Cd= | 0.0048251
|  |  |  | @ Cl=0.6, Cd= | 0.0053436
alpha (deg) | Cl | Cd | Cm | Cl/Cd
-16.5 | -0.436 | 0.13422 | -0.006 | -3.25
-16 | -0.456 | 0.12687 | -0.006 | -3.595
-15.5 | -0.476 | 0.11989 | -0.006 | -3.969
-15 | -0.495 | 0.11382 | -0.006 | -4.353
-14.5 | -0.514 | 0.10705 | -0.006 | -4.805
-14 | -0.532 | 0.10287 | -0.007 | -5.176
-13.5 | -0.549 | 0.09537 | -0.007 | -5.758
-13 | -0.564 | 0.08996 | -0.007 | -6.269
-12.5 | -0.577 | 0.08312 | -0.008 | -6.939
-12 | -0.586 | 0.07827 | -0.008 | -7.493
-11.5 | -0.593 | 0.07421 | -0.008 | -7.991
-11 | -0.592 | 0.06917 | -0.009 | -8.565
-10.5 | -0.587 | 0.06483 | -0.009 | -9.052
-10 | -0.578 | 0.06011 | -0.009 | -9.609
-9.5 | -0.566 | 0.05576 | -0.01 | -10.141
-9 | -0.548 | 0.05275 | -0.01 | -10.388
-8.5 | -0.531 | 0.04713 | -0.012 | -11.259
-8 | -0.507 | 0.04384 | -0.013 | -11.555
-7.5 | -0.585 | 0.00857 | -0.022 | -68.213
-7 | -0.545 | 0.00833 | -0.022 | -65.41
-6.5 | -0.501 | 0.00808 | -0.023 | -61.964
-6 | -0.452 | 0.00783 | -0.024 | -57.737
-5.5 | -0.401 | 0.00763 | -0.024 | -52.612
-5 | -0.349 | 0.00744 | -0.025 | -46.843
-4.5 | -0.294 | 0.00724 | -0.026 | -40.642
-4 | -0.238 | 0.00707 | -0.026 | -33.707
-3.5 | -0.181 | 0.00688 | -0.027 | -26.326
-3 | -0.123 | 0.00675 | -0.027 | -18.269
-2.5 | -0.065 | 0.00661 | -0.028 | -9.783
-2 | -0.005 | 0.00654 | -0.029 | -0.841
-1.5 | 0.054 | 0.00642 | -0.029 | 8.41
-1 | 0.114 | 0.00639 | -0.03 | 17.781
-0.5 | 0.173 | 0.00628 | -0.031 | 27.578
0 | 0.233 | 0.0046 | -0.031 | 50.689
0.5 | 0.293 | 0.00469 | -0.032 | 62.419
1 | 0.352 | 0.00476 | -0.033 | 73.893
1.5 | 0.411 | 0.00484 | -0.034 | 85.098
2 | 0.471 | 0.005 | -0.034 | 94.158
2.5 | 0.53 | 0.00498 | -0.035 | 106.423
3 | 0.589 | 0.0053 | -0.036 | 110.987
3.5 | 0.647 | 0.00553 | -0.036 | 117.052
4 | 0.705 | 0.00585 | -0.037 | 120.51
4.5 | 0.762 | 0.0062 | -0.038 | 122.832
5 | 0.818 | 0.00659 | -0.038 | 124.098
5.5 | 0.872 | 0.00678 | -0.039 | 128.524
6 | 0.922 | 0.0095 | -0.04 | 97.089
6.5 | 0.972 | 0.00992 | -0.04 | 97.97
7 | 1.019 | 0.01043 | -0.041 | 97.689
7.5 | 1.061 | 0.01091 | -0.041 | 97.245
8 | 1.1 | 0.01139 | -0.042 | 96.51
8.5 | 1.134 | 0.01195 | -0.043 | 94.867
9 | 1.16 | 0.01258 | -0.043 | 92.271
9.5 | 1.178 | 0.01325 | -0.044 | 88.917
10 | 1.188 | 0.01408 | -0.044 | 84.377
10.5 | 1.19 | 0.01507 | -0.045 | 78.951
11 | 1.185 | 0.01611 | -0.045 | 73.546
11.5 | 1.172 | 0.0173 | -0.046 | 67.754
12 | 1.152 | 0.01874 | -0.046 | 61.467
12.5 | 1.125 | 0.02016 | -0.047 | 55.825
13 | 1.092 | 0.02231 | -0.047 | 48.929
13.5 | 1.045 | 0.02693 | -0.047 | 38.813
14 | 1.008 | 0.02858 | -0.047 | 35.268
14.5 | 0.853 | 0.08714 | -0.035 | 9.787
15 | 0.836 | 0.079 | -0.039 | 10.576
15.5 | 0.774 | 0.1028 | -0.033 | 7.534

## 74. Re 5M Mach 0.00 (2)
BIGFOIL.COM POLAR EXPORT
NACA65-412 a=0.0
NACA65-412 a=0.0 |  |  |  | Cl Max: | 1.6091 | at alpha= | 19 | deg
XFOIL ncrit=9 |  |  |  | L/D Max: | 138.72 | at alpha= | 3 | deg
Re: | 5000000 |  |  | Cd Min: | 0.07173 | at alpha= | 20 | deg
Mach: | 0 |  |  | Cl=0 at alpha= | -2.0575 | deg
|  |  |  | @ Cl=0.1, Cd= | 0.0057039
|  |  |  | @ Cl=0.4, Cd= | 0.0037
|  |  |  | @ Cl=0.6, Cd= | 0.0044443
alpha (deg) | Cl | Cd | Cm | Cl/Cd
-19 | -1.3342 | 0.05154 | -0.0584 | -25.8867
-18.5 | -1.3783 | 0.04156 | -0.0617 | -33.1641
-18 | -1.4079 | 0.03473 | -0.061 | -40.5384
-17.5 | -1.4181 | 0.03045 | -0.0583 | -46.5714
-17 | -1.4194 | 0.02735 | -0.0544 | -51.8976
-16.5 | -1.4147 | 0.02504 | -0.0495 | -56.4976
-16 | -1.4066 | 0.02284 | -0.0439 | -61.5849
-15.5 | -1.3804 | 0.02078 | -0.0411 | -66.4293
-15 | -1.3526 | 0.01915 | -0.0377 | -70.6319
-14.5 | -1.3145 | 0.01791 | -0.0358 | -73.3948
-14 | -1.272 | 0.01692 | -0.0345 | -75.1773
-13.5 | -1.2273 | 0.01599 | -0.0334 | -76.7542
-13 | -1.1821 | 0.01497 | -0.0324 | -78.9646
-12.5 | -1.1359 | 0.01393 | -0.0314 | -81.5434
-12 | -1.087 | 0.01319 | -0.0308 | -82.4109
-11.5 | -1.0366 | 0.01257 | -0.0304 | -82.4662
-11 | -0.9851 | 0.01206 | -0.0301 | -81.6833
-10.5 | -0.933 | 0.01156 | -0.0299 | -80.7093
-10 | -0.8801 | 0.01112 | -0.0297 | -79.1457
-9.5 | -0.8288 | 0.01037 | -0.0294 | -79.9229
-9 | -0.7762 | 0.00977 | -0.0292 | -79.4473
-8.5 | -0.7222 | 0.00936 | -0.0292 | -77.1581
-8 | -0.6671 | 0.00908 | -0.0294 | -73.4692
-7.5 | -0.6121 | 0.00877 | -0.0295 | -69.7948
-7 | -0.5568 | 0.00846 | -0.0297 | -65.8156
-6.5 | -0.5012 | 0.00817 | -0.0299 | -61.3464
-6 | -0.4475 | 0.00755 | -0.0298 | -59.2715
-5.5 | -0.3915 | 0.00725 | -0.0301 | -54
-5 | -0.3352 | 0.00702 | -0.0304 | -47.7493
-4.5 | -0.2785 | 0.00682 | -0.0308 | -40.8358
-4 | -0.2216 | 0.00663 | -0.0312 | -33.4238
-3.5 | -0.1653 | 0.00633 | -0.0315 | -26.1137
-3 | -0.1081 | 0.00616 | -0.032 | -17.5487
-2.5 | -0.0508 | 0.00604 | -0.0326 | -8.4106
-2 | 0.0066 | 0.00589 | -0.0331 | 1.1205
-1.5 | 0.0641 | 0.00576 | -0.0336 | 11.1285
-1 | 0.1217 | 0.00567 | -0.0342 | 21.4638
-0.5 | 0.1791 | 0.00551 | -0.0348 | 32.5045
0 | 0.2344 | 0.00488 | -0.0353 | 48.0328
0.5 | 0.2873 | 0.0038 | -0.0356 | 75.6053
1 | 0.3448 | 0.0037 | -0.0362 | 93.1892
1.5 | 0.4026 | 0.0037 | -0.0369 | 108.8108
2 | 0.4604 | 0.00377 | -0.0375 | 122.122
2.5 | 0.5179 | 0.00389 | -0.0382 | 133.1362
3 | 0.5743 | 0.00414 | -0.0387 | 138.7198
3.5 | 0.6275 | 0.00477 | -0.0389 | 131.5514
4 | 0.6797 | 0.00548 | -0.0389 | 124.0328
4.5 | 0.7319 | 0.0061 | -0.0388 | 119.9836
5 | 0.7833 | 0.00675 | -0.0387 | 116.0444
5.5 | 0.8332 | 0.00747 | -0.0383 | 111.5395
6 | 0.8833 | 0.00809 | -0.0378 | 109.1842
6.5 | 0.9346 | 0.00854 | -0.0375 | 109.4379
7 | 0.9857 | 0.00891 | -0.0372 | 110.6285
7.5 | 1.0357 | 0.0093 | -0.0367 | 111.3656
8 | 1.0827 | 0.00972 | -0.0356 | 111.3889
8.5 | 1.1306 | 0.01011 | -0.0347 | 111.8299
9 | 1.1849 | 0.01062 | -0.0354 | 111.5725
9.5 | 1.2309 | 0.01124 | -0.0344 | 109.5107
10 | 1.2763 | 0.01179 | -0.0334 | 108.2528
10.5 | 1.3196 | 0.01239 | -0.032 | 106.5052
11 | 1.3577 | 0.01313 | -0.0298 | 103.4044
11.5 | 1.3857 | 0.01385 | -0.0257 | 100.0505
12 | 1.4125 | 0.01476 | -0.0219 | 95.6978
12.5 | 1.4377 | 0.01594 | -0.0183 | 90.1945
13 | 1.4627 | 0.01726 | -0.0152 | 84.7451
13.5 | 1.4871 | 0.01875 | -0.0123 | 79.312
14 | 1.5073 | 0.02063 | -0.0094 | 73.0635
14.5 | 1.5297 | 0.0225 | -0.007 | 67.9867
15 | 1.5487 | 0.02472 | -0.0047 | 62.6497
15.5 | 1.569 | 0.02695 | -0.0029 | 58.2189
16 | 1.5836 | 0.02976 | -0.001 | 53.2124
16.5 | 1.5961 | 0.03289 | 0.0005 | 48.5284
17 | 1.6059 | 0.03647 | 0.0017 | 44.0335
17.5 | 1.6086 | 0.041 | 0.0027 | 39.2341
18 | 1.6064 | 0.04639 | 0.0031 | 34.6282
18.5 | 1.6042 | 0.05216 | 0.0027 | 30.7554
19 | 1.6091 | 0.05742 | 0.0018 | 28.0233
19.5 | 1.6035 | 0.0643 | 0.0002 | 24.9378
20 | 1.5972 | 0.07173 | -0.0022 | 22.2668

## 75. Re 5M Mach 0.10 (1)
BIGFOIL.COM POLAR EXPORT
NACA65-412 a=0.0
NACA65-412 a=0.0 |  |  |  | Cl Max: | 1.185 | at alpha= | 10 | deg
JavaFoil+Calcfoil stall+Eppler ext transition |  |  |  | L/D Max: | 123.407 | at alpha= | 5 | deg
Re: | 5000000 |  |  | Cd Min: | 0.0046 | at alpha= | 0 | deg
Mach: | 0.1 |  |  | Cl=0 at alpha= | -1.95 | deg
|  |  |  | @ Cl=0.1, Cd= | 0.006377
|  |  |  | @ Cl=0.4, Cd= | 0.0048497
|  |  |  | @ Cl=0.6, Cd= | 0.0053466
alpha (deg) | Cl | Cd | Cm | Cl/Cd
-12.5 | -0.555 | 0.085 | -0.007 | -6.526
-12 | -0.568 | 0.07971 | -0.008 | -7.125
-11.5 | -0.578 | 0.0744 | -0.008 | -7.766
-11 | -0.58 | 0.06939 | -0.009 | -8.361
-10.5 | -0.577 | 0.06564 | -0.009 | -8.793
-10 | -0.57 | 0.06145 | -0.009 | -9.277
-9.5 | -0.56 | 0.05633 | -0.01 | -9.936
-9 | -0.544 | 0.05329 | -0.01 | -10.208
-8.5 | -0.527 | 0.04846 | -0.012 | -10.868
-8 | -0.503 | 0.04558 | -0.012 | -11.034
-7.5 | -0.585 | 0.00863 | -0.022 | -67.756
-7 | -0.546 | 0.00835 | -0.023 | -65.332
-6.5 | -0.502 | 0.00816 | -0.023 | -61.455
-6 | -0.453 | 0.00787 | -0.024 | -57.619
-5.5 | -0.403 | 0.00764 | -0.024 | -52.693
-5 | -0.35 | 0.00742 | -0.025 | -47.169
-4.5 | -0.295 | 0.00723 | -0.026 | -40.834
-4 | -0.239 | 0.00704 | -0.026 | -33.984
-3.5 | -0.182 | 0.00688 | -0.027 | -26.447
-3 | -0.124 | 0.00673 | -0.028 | -18.401
-2.5 | -0.065 | 0.00663 | -0.028 | -9.8
-2 | -0.006 | 0.00652 | -0.029 | -0.848
-1.5 | 0.054 | 0.0064 | -0.03 | 8.476
-1 | 0.114 | 0.00637 | -0.03 | 17.921
-0.5 | 0.174 | 0.0063 | -0.031 | 27.659
0 | 0.235 | 0.0046 | -0.032 | 51.049
0.5 | 0.294 | 0.00467 | -0.032 | 62.918
1 | 0.354 | 0.00475 | -0.033 | 74.466
1.5 | 0.414 | 0.00488 | -0.034 | 84.734
2 | 0.473 | 0.00499 | -0.034 | 94.897
2.5 | 0.533 | 0.00497 | -0.035 | 107.17
3 | 0.591 | 0.00531 | -0.036 | 111.429
3.5 | 0.65 | 0.00555 | -0.036 | 117.076
4 | 0.708 | 0.00588 | -0.037 | 120.403
4.5 | 0.766 | 0.00624 | -0.038 | 122.663
5 | 0.822 | 0.00666 | -0.038 | 123.407
5.5 | 0.874 | 0.00918 | -0.039 | 95.194
6 | 0.926 | 0.00957 | -0.04 | 96.725
6.5 | 0.976 | 0.01 | -0.04 | 97.561
7 | 1.022 | 0.01051 | -0.041 | 97.315
7.5 | 1.064 | 0.01101 | -0.042 | 96.675
8 | 1.102 | 0.01151 | -0.042 | 95.755
8.5 | 1.136 | 0.01208 | -0.043 | 94.052
9 | 1.161 | 0.01271 | -0.043 | 91.367
9.5 | 1.177 | 0.01348 | -0.044 | 87.346
10 | 1.185 | 0.01436 | -0.045 | 82.51
10.5 | 1.184 | 0.0153 | -0.045 | 77.353
11 | 1.175 | 0.01639 | -0.046 | 71.702
11.5 | 1.158 | 0.01764 | -0.046 | 65.656
12 | 1.133 | 0.01917 | -0.047 | 59.082
12.5 | 1.101 | 0.02088 | -0.047 | 52.722
13 | 1.06 | 0.02352 | -0.047 | 45.083
13.5 | 1.005 | 0.02938 | -0.047 | 34.19
14 | 0.955 | 0.03365 | -0.047 | 28.391
14.5 | 0.801 | 0.09821 | -0.03 | 8.154
15 | 0.766 | 0.09979 | -0.032 | 7.675

## 76. Re 5M Mach 0.10 (2)
BIGFOIL.COM POLAR EXPORT
NACA65-412 a=0.0
NACA65-412 a=0.0 |  |  |  | Cl Max: | 1.5925 | at alpha= | 17 | deg
XFOIL ncrit=9 |  |  |  | L/D Max: | 139.253 | at alpha= | 3 | deg
Re: | 5000000 |  |  | Cd Min: | 0.08006 | at alpha= | 20 | deg
Mach: | 0.1 |  |  | Cl=0 at alpha= | -2.0588 | deg
|  |  |  | @ Cl=0.1, Cd= | 0.0057151
|  |  |  | @ Cl=0.4, Cd= | 0.0037091
|  |  |  | @ Cl=0.6, Cd= | 0.0044149
alpha (deg) | Cl | Cd | Cm | Cl/Cd
-17.5 | -1.2617 | 0.04667 | -0.0628 | -27.0345
-17 | -1.3221 | 0.03654 | -0.0633 | -36.1823
-16.5 | -1.3479 | 0.03108 | -0.0598 | -43.3687
-16 | -1.3595 | 0.02741 | -0.0543 | -49.5987
-15 | -1.3416 | 0.02227 | -0.0437 | -60.2425
-14.5 | -1.314 | 0.02004 | -0.0404 | -65.5689
-14 | -1.2784 | 0.01822 | -0.0381 | -70.1647
-13.5 | -1.2358 | 0.01695 | -0.0365 | -72.9086
-13 | -1.1899 | 0.01593 | -0.0352 | -74.6955
-12.5 | -1.1431 | 0.01486 | -0.0341 | -76.9246
-12 | -1.0957 | 0.01375 | -0.033 | -79.6873
-11.5 | -1.0452 | 0.013 | -0.0323 | -80.4
-11 | -0.9931 | 0.01242 | -0.0318 | -79.9597
-10.5 | -0.9407 | 0.01184 | -0.0313 | -79.451
-10 | -0.8872 | 0.01136 | -0.031 | -78.0986
-9.5 | -0.8331 | 0.01093 | -0.0308 | -76.2214
-9 | -0.782 | 0.00997 | -0.0302 | -78.4353
-8.5 | -0.7275 | 0.00952 | -0.0301 | -76.4181
-8 | -0.6718 | 0.00923 | -0.0302 | -72.7844
-7.5 | -0.6162 | 0.00889 | -0.0302 | -69.3138
-7 | -0.5606 | 0.00855 | -0.0303 | -65.5673
-6.5 | -0.5045 | 0.00824 | -0.0304 | -61.2257
-6 | -0.4502 | 0.00763 | -0.0303 | -59.0039
-5.5 | -0.3941 | 0.00729 | -0.0305 | -54.0604
-5 | -0.3372 | 0.00705 | -0.0308 | -47.8298
-4.5 | -0.2802 | 0.00685 | -0.0311 | -40.9051
-4 | -0.2229 | 0.00664 | -0.0315 | -33.5693
-3 | -0.1086 | 0.00617 | -0.0323 | -17.6013
-2.5 | -0.051 | 0.00604 | -0.0328 | -8.4437
-2 | 0.0068 | 0.0059 | -0.0333 | 1.1525
-1.5 | 0.0646 | 0.00577 | -0.0338 | 11.1958
-1 | 0.1226 | 0.00568 | -0.0344 | 21.5845
-0.5 | 0.1804 | 0.00552 | -0.035 | 32.6812
0 | 0.2361 | 0.00493 | -0.0355 | 47.8905
0.5 | 0.2891 | 0.00381 | -0.0358 | 75.8793
1 | 0.3469 | 0.0037 | -0.0364 | 93.7568
1.5 | 0.405 | 0.00371 | -0.0371 | 109.1644
2 | 0.4632 | 0.00378 | -0.0378 | 122.5397
2.5 | 0.5211 | 0.00389 | -0.0384 | 133.9589
3 | 0.5779 | 0.00415 | -0.0389 | 139.253
3.5 | 0.6313 | 0.00479 | -0.0391 | 131.7954
4 | 0.6837 | 0.0055 | -0.039 | 124.3091
4.5 | 0.7361 | 0.00614 | -0.039 | 119.886
5 | 0.7877 | 0.00679 | -0.0388 | 116.0088
5.5 | 0.8379 | 0.00751 | -0.0383 | 111.5712
6 | 0.8882 | 0.00815 | -0.0378 | 108.9816
7 | 0.9911 | 0.00898 | -0.037 | 110.3675
7.5 | 1.0415 | 0.00936 | -0.0364 | 111.2714
8 | 1.0884 | 0.00981 | -0.0352 | 110.948
8.5 | 1.1375 | 0.0102 | -0.0344 | 111.5196
9 | 1.1911 | 0.01074 | -0.0348 | 110.9032
9.5 | 1.2367 | 0.01139 | -0.0336 | 108.5777
10 | 1.2824 | 0.01193 | -0.0324 | 107.4937
10.5 | 1.3247 | 0.01257 | -0.0307 | 105.3858
11 | 1.358 | 0.01335 | -0.0274 | 101.7228
11.5 | 1.3861 | 0.01412 | -0.0233 | 98.1657
12 | 1.4117 | 0.01521 | -0.0194 | 92.8139
12.5 | 1.4387 | 0.0164 | -0.0161 | 87.7256
13 | 1.4609 | 0.01799 | -0.0126 | 81.2062
13.5 | 1.4842 | 0.01967 | -0.0097 | 75.455
14 | 1.5073 | 0.02149 | -0.0071 | 70.1396
14.5 | 1.5283 | 0.02357 | -0.0047 | 64.8409
15 | 1.5455 | 0.02606 | -0.0023 | 59.3054
15.5 | 1.5633 | 0.02863 | -0.0004 | 54.6036
16 | 1.5773 | 0.03166 | 0.0014 | 49.82
16.5 | 1.5843 | 0.03547 | 0.003 | 44.6659
17 | 1.5925 | 0.03949 | 0.004 | 40.3267
17.5 | 1.59 | 0.04486 | 0.0046 | 35.4436
18 | 1.5914 | 0.05022 | 0.0045 | 31.6886
18.5 | 1.5861 | 0.05673 | 0.0036 | 27.9588
19 | 1.5863 | 0.06293 | 0.0022 | 25.2074
19.5 | 1.5763 | 0.07092 | -0.0002 | 22.2265
20 | 1.5618 | 0.08006 | -0.0038 | 19.5079

## 77. Re 5M Mach 0.25 (1)
BIGFOIL.COM POLAR EXPORT
NACA65-412 a=0.0
NACA65-412 a=0.0 |  |  |  | Cl Max: | 1.162 | at alpha= | 9.5 | deg
JavaFoil+Calcfoil stall+Eppler ext transition |  |  |  | L/D Max: | 129.76 | at alpha= | 5 | deg
Re: | 5000000 |  |  | Cd Min: | 0.00464 | at alpha= | 0 | deg
Mach: | 0.25 |  |  | Cl=0 at alpha= | -1.9516 | deg
|  |  |  | @ Cl=0.1, Cd= | 0.0064095
|  |  |  | @ Cl=0.4, Cd= | 0.0048708
|  |  |  | @ Cl=0.6, Cd= | 0.11102
alpha (deg) | Cl | Cd | Cm | Cl/Cd
-12 | -0.403 | 0.086 | -0.008 | -4.686
-11.5 | -0.444 | 0.08066 | -0.008 | -5.506
-11 | -0.473 | 0.07572 | -0.008 | -6.243
-10.5 | -0.493 | 0.07048 | -0.009 | -6.988
-10 | -0.506 | 0.06519 | -0.009 | -7.756
-9.5 | -0.512 | 0.05927 | -0.009 | -8.634
-9 | -0.511 | 0.05566 | -0.01 | -9.18
-8.5 | -0.503 | 0.05214 | -0.01 | -9.642
-8 | -0.488 | 0.04864 | -0.011 | -10.033
-7.5 | -0.468 | 0.04534 | -0.012 | -10.312
-7 | -0.546 | 0.00842 | -0.023 | -64.79
-6.5 | -0.506 | 0.00827 | -0.024 | -61.123
-6 | -0.459 | 0.00807 | -0.024 | -56.93
-5.5 | -0.409 | 0.00788 | -0.025 | -51.96
-5 | -0.357 | 0.00756 | -0.026 | -47.2
-4.5 | -0.302 | 0.00735 | -0.026 | -41.08
-4 | -0.245 | 0.00716 | -0.027 | -34.227
-3.5 | -0.187 | 0.00693 | -0.028 | -26.899
-3 | -0.127 | 0.00677 | -0.028 | -18.772
-2.5 | -0.067 | 0.0067 | -0.029 | -9.946
-2 | -0.006 | 0.00655 | -0.03 | -0.866
-1.5 | 0.056 | 0.00646 | -0.03 | 8.628
-1 | 0.117 | 0.00639 | -0.031 | 18.35
-0.5 | 0.179 | 0.00635 | -0.032 | 28.187
0 | 0.241 | 0.00464 | -0.032 | 51.999
0.5 | 0.302 | 0.00471 | -0.033 | 64.081
1 | 0.364 | 0.0048 | -0.034 | 75.703
1.5 | 0.425 | 0.00492 | -0.035 | 86.409
2 | 0.486 | 0.0048 | -0.035 | 101.233
2.5 | 0.547 | 0.00505 | -0.036 | 108.178
3 | 0.608 | 0.00542 | -0.037 | 112.087
3.5 | 0.668 | 0.00571 | -0.037 | 117.03
4 | 0.727 | 0.00606 | -0.038 | 120.103
4.5 | 0.786 | 0.0064 | -0.039 | 122.741
5 | 0.843 | 0.00649 | -0.04 | 129.76
5.5 | 0.895 | 0.00951 | -0.04 | 94.139
6 | 0.947 | 0.00993 | -0.041 | 95.413
6.5 | 0.997 | 0.01042 | -0.041 | 95.667
7 | 1.042 | 0.01099 | -0.042 | 94.793
7.5 | 1.082 | 0.01152 | -0.043 | 93.923
8 | 1.116 | 0.01212 | -0.043 | 92.068
8.5 | 1.143 | 0.01285 | -0.044 | 89.009
9 | 1.161 | 0.01361 | -0.044 | 85.289
9.5 | 1.162 | 0.01468 | -0.045 | 79.178
10 | 1.152 | 0.01574 | -0.046 | 73.173
10.5 | 1.127 | 0.01719 | -0.046 | 65.554
11 | 1.089 | 0.01856 | -0.047 | 58.683
11.5 | 1.037 | 0.02048 | -0.047 | 50.613
12 | 0.962 | 0.02482 | -0.047 | 38.746
12.5 | 0.772 | 0.07784 | -0.031 | 9.921
13 | 0.694 | 0.08987 | -0.026 | 7.725
13.5 | 0.618 | 0.09786 | -0.025 | 6.312
14 | 0.536 | 0.10655 | -0.024 | 5.035
14.5 | 0.451 | 0.11102 | -0.025 | 4.063

## 78. Re 5M Mach 0.25 (2)
BIGFOIL.COM POLAR EXPORT
NACA65-412 a=0.0
NACA65-412 a=0.0 |  |  |  | Cl Max: | 1.5085 | at alpha= | 16 | deg
XFOIL ncrit=9 |  |  |  | L/D Max: | 142.286 | at alpha= | 3 | deg
Re: | 5000000 |  |  | Cd Min: | 0.17692 | at alpha= | -16 | deg
Mach: | 0.25 |  |  | Cl=0 at alpha= | -2.0661 | deg
|  |  |  | @ Cl=0.1, Cd= | 0.0057512
|  |  |  | @ Cl=0.4, Cd= | 0.0037469
|  |  |  | @ Cl=0.6, Cd= | 0.0042297
alpha (deg) | Cl | Cd | Cm | Cl/Cd
-16 | -0.5698 | 0.17692 | 0.0139 | -3.2207
-14.5 | -0.5325 | 0.15221 | 0.0008 | -3.4985
-14 | -0.53 | 0.13942 | -0.0065 | -3.8015
-13.5 | -0.5204 | 0.13175 | -0.0104 | -3.9499
-13 | -0.5213 | 0.12106 | -0.0158 | -4.3061
-12 | -0.719 | 0.06271 | -0.0554 | -11.4655
-11.5 | -0.7923 | 0.05162 | -0.0578 | -15.3487
-11 | -1.0147 | 0.01858 | -0.044 | -54.6125
-10.5 | -0.976 | 0.01511 | -0.0412 | -64.593
-10 | -0.921 | 0.01405 | -0.0397 | -65.5516
-9.5 | -0.8657 | 0.01299 | -0.0384 | -66.6436
-9 | -0.8094 | 0.01211 | -0.0372 | -66.8373
-8.5 | -0.7548 | 0.01094 | -0.036 | -68.9945
-8 | -0.697 | 0.01031 | -0.0352 | -67.6043
-7.5 | -0.6382 | 0.00986 | -0.0347 | -64.7262
-7 | -0.5803 | 0.0093 | -0.0341 | -62.3978
-6.5 | -0.5219 | 0.00884 | -0.0337 | -59.0385
-6 | -0.4639 | 0.00835 | -0.0334 | -55.5569
-5.5 | -0.4079 | 0.00757 | -0.0328 | -53.8838
-5 | -0.3488 | 0.00725 | -0.0328 | -48.1103
-4.5 | -0.2894 | 0.007 | -0.0329 | -41.3429
-4 | -0.2301 | 0.00676 | -0.0331 | -34.0385
-3.5 | -0.1709 | 0.00648 | -0.0333 | -26.3735
-3 | -0.1117 | 0.00624 | -0.0336 | -17.9006
-2.5 | -0.0519 | 0.00608 | -0.034 | -8.5362
-2 | 0.0079 | 0.00598 | -0.0346 | 1.3211
-1.5 | 0.0676 | 0.0058 | -0.035 | 11.6552
-1 | 0.1274 | 0.00571 | -0.0356 | 22.3117
-0.5 | 0.1872 | 0.00557 | -0.0362 | 33.6086
0 | 0.2453 | 0.00511 | -0.0367 | 48.0039
0.5 | 0.2991 | 0.00384 | -0.0369 | 77.8906
1 | 0.3588 | 0.00374 | -0.0376 | 95.9358
1.5 | 0.4189 | 0.00375 | -0.0382 | 111.7067
2 | 0.479 | 0.00383 | -0.0389 | 125.0653
2.5 | 0.539 | 0.00394 | -0.0396 | 136.802
3 | 0.5976 | 0.0042 | -0.0401 | 142.2857
3.5 | 0.6526 | 0.00488 | -0.0401 | 133.7295
4 | 0.7062 | 0.00563 | -0.0399 | 125.4352
4.5 | 0.7599 | 0.0063 | -0.0396 | 120.619
5 | 0.8123 | 0.00703 | -0.0391 | 115.5477
5.5 | 0.8632 | 0.00781 | -0.0382 | 110.525
6 | 0.9151 | 0.00843 | -0.0375 | 108.5528
6.5 | 0.9687 | 0.00886 | -0.0368 | 109.3341
7 | 1.0209 | 0.00932 | -0.0359 | 109.5386
7.5 | 1.0722 | 0.00974 | -0.0348 | 110.0821
8 | 1.1191 | 0.01024 | -0.0327 | 109.2871
8.5 | 1.1752 | 0.01074 | -0.0326 | 109.4227
9 | 1.2219 | 0.01143 | -0.0307 | 106.9029
9.5 | 1.2675 | 0.01207 | -0.0286 | 105.0124
10 | 1.3035 | 0.01281 | -0.0248 | 101.7564
10.5 | 1.3317 | 0.01371 | -0.0199 | 97.1335
11 | 1.3603 | 0.01487 | -0.0156 | 91.4795
11.5 | 1.3878 | 0.01628 | -0.0117 | 85.2457
12 | 1.4126 | 0.01799 | -0.0078 | 78.5214
12.5 | 1.4352 | 0.02003 | -0.0041 | 71.6525
13 | 1.4561 | 0.02235 | -0.0008 | 65.1499
13.5 | 1.4775 | 0.02481 | 0.0021 | 59.5526
14 | 1.4916 | 0.02796 | 0.005 | 53.3476
14.5 | 1.5016 | 0.03165 | 0.0075 | 47.4439
15 | 1.506 | 0.0361 | 0.0096 | 41.7175
15.5 | 1.5065 | 0.04129 | 0.011 | 36.4858
16 | 1.5085 | 0.04677 | 0.0115 | 32.2536
16.5 | 1.4883 | 0.0551 | 0.0109 | 27.0109
17 | 1.475 | 0.06345 | 0.009 | 23.2467
17.5 | 1.4408 | 0.07535 | 0.0048 | 19.1214
18 | 1.4061 | 0.08856 | -0.0014 | 15.8774
18.5 | 1.3752 | 0.10225 | -0.0088 | 13.4494
19 | 1.3285 | 0.1197 | -0.0192 | 11.0986
19.5 | 1.296 | 0.13536 | -0.029 | 9.5745
20 | 1.2382 | 0.15688 | -0.0431 | 7.8927

## 79. Re 5M Mach 0.50 (1)
BIGFOIL.COM POLAR EXPORT
NACA65-412 a=0.0
NACA65-412 a=0.0 |  |  |  | Cl Max: | 1.183 | at alpha= | 20 | deg
JavaFoil+Calcfoil stall+Eppler ext transition |  |  |  | L/D Max: | 125.851 | at alpha= | 3.5 | deg
Re: | 5000000 |  |  | Cd Min: | 0.00477 | at alpha= | 1 | deg
Mach: | 0.5 |  |  | Cl=0 at alpha= | -1.9559 | deg
|  |  |  | @ Cl=0.1, Cd= | 0.0066494
|  |  |  | @ Cl=0.4, Cd= | 0.0047806
|  |  |  | @ Cl=0.6, Cd= | 0.0054938
alpha (deg) | Cl | Cd | Cm | Cl/Cd
-20 | -0.982 | 0.15728 | -0.006 | -6.241
-19.5 | -0.953 | 0.15234 | -0.006 | -6.257
-19 | -0.926 | 0.149 | -0.006 | -6.217
-18.5 | -0.9 | 0.14355 | -0.007 | -6.269
-18 | -0.874 | 0.13691 | -0.007 | -6.38
-17.5 | -0.848 | 0.1364 | -0.007 | -6.214
-17 | -0.82 | 0.13153 | -0.007 | -6.231
-16.5 | -0.792 | 0.12582 | -0.007 | -6.293
-16 | -0.765 | 0.12173 | -0.008 | -6.285
-15.5 | -0.738 | 0.11775 | -0.008 | -6.272
-15 | -0.712 | 0.11569 | -0.008 | -6.152
-14.5 | -0.685 | 0.10964 | -0.009 | -6.248
-14 | -0.656 | 0.12231 | -0.008 | -5.362
-13.5 | -0.63 | 0.09436 | -0.009 | -6.681
-13 | -0.603 | 0.08747 | -0.009 | -6.898
-12.5 | -0.577 | 0.08183 | -0.01 | -7.046
-12 | -0.55 | 0.07552 | -0.01 | -7.279
-11.5 | -0.523 | 0.0706 | -0.01 | -7.405
-11 | -0.495 | 0.07114 | -0.011 | -6.962
-10.5 | -0.467 | 0.07425 | -0.01 | -6.286
-10 | -0.44 | 0.0667 | -0.011 | -6.594
-9.5 | -0.413 | 0.06073 | -0.011 | -6.797
-9 | -0.386 | 0.05576 | -0.011 | -6.916
-8.5 | -0.359 | 0.052 | -0.012 | -6.902
-8 | -0.332 | 0.04819 | -0.013 | -6.887
-7.5 | -0.303 | 0.0614 | -0.011 | -4.935
-7 | -0.276 | 0.04962 | -0.012 | -5.555
-6.5 | -0.248 | 0.04474 | -0.012 | -5.553
-6 | -0.222 | 0.04002 | -0.013 | -5.537
-5.5 | -0.316 | 0.03888 | -0.013 | -8.131
-5 | -0.297 | 0.03557 | -0.015 | -8.338
-4.5 | -0.322 | 0.00793 | -0.03 | -40.544
-4 | -0.266 | 0.0076 | -0.03 | -35.001
-3.5 | -0.205 | 0.00739 | -0.031 | -27.756
-3 | -0.141 | 0.00709 | -0.032 | -19.825
-2.5 | -0.074 | 0.00692 | -0.032 | -10.701
-2 | -0.006 | 0.0068 | -0.033 | -0.93
-1.5 | 0.062 | 0.00671 | -0.034 | 9.265
-1 | 0.131 | 0.0066 | -0.035 | 19.832
-0.5 | 0.2 | 0.00654 | -0.036 | 30.571
0 | 0.27 | 0.00485 | -0.036 | 55.609
0.5 | 0.338 | 0.00489 | -0.037 | 69.039
1 | 0.406 | 0.00477 | -0.038 | 85.137
1.5 | 0.474 | 0.00491 | -0.039 | 96.477
2 | 0.542 | 0.00511 | -0.039 | 106.101
2.5 | 0.61 | 0.00556 | -0.04 | 109.667
3 | 0.678 | 0.0059 | -0.041 | 114.859
3.5 | 0.745 | 0.00592 | -0.042 | 125.851
4 | 0.809 | 0.0071 | -0.043 | 114.062
4.5 | 0.871 | 0.00773 | -0.043 | 112.78
5 | 0.925 | 0.01055 | -0.044 | 87.709
5.5 | 0.98 | 0.01115 | -0.044 | 87.841
6 | 1.029 | 0.01188 | -0.045 | 86.599
6.5 | 1.07 | 0.01272 | -0.046 | 84.076
7 | 1.095 | 0.01376 | -0.046 | 79.55
7.5 | 1.086 | 0.01495 | -0.047 | 72.644
8 | 0.996 | 0.01682 | -0.048 | 59.243
8.5 | 0.565 | 0.05776 | -0.023 | 9.781
9 | 0.709 | 0.01926 | -0.049 | 36.798
9.5 | 0.619 | 0.06381 | -0.025 | 9.697
10 | 0.768 | 0.02136 | -0.05 | 35.971
10.5 | 0.795 | 0.02365 | -0.05 | 33.608
11 | 0.706 | 0.07182 | -0.032 | 9.826
11.5 | 0.724 | 0.08479 | -0.026 | 8.54
12 | 0.859 | 0.03451 | -0.05 | 24.882
12.5 | 0.779 | 0.08728 | -0.03 | 8.931
13 | 0.805 | 0.0959 | -0.03 | 8.389
13.5 | 0.83 | 0.10192 | -0.03 | 8.147
14 | 0.856 | 0.10508 | -0.03 | 8.147
14.5 | 0.885 | 0.10939 | -0.032 | 8.087
15 | 0.915 | 0.11682 | -0.035 | 7.831
15.5 | 0.936 | 0.118 | -0.033 | 7.93
16 | 0.964 | 0.12192 | -0.035 | 7.903
16.5 | 0.999 | 0.124 | -0.039 | 8.06
17 | 1.016 | 0.13125 | -0.036 | 7.739
17.5 | 1.041 | 0.1362 | -0.037 | 7.647
18 | 1.074 | 0.14045 | -0.04 | 7.644
18.5 | 1.11 | 0.14187 | -0.044 | 7.822
19 | 1.121 | 0.15011 | -0.04 | 7.469
19.5 | 1.149 | 0.15448 | -0.041 | 7.435
20 | 1.183 | 0.15533 | -0.045 | 7.617

## 80. Re 5M Mach 0.50 (2)
BIGFOIL.COM POLAR EXPORT
NACA65-412 a=0.0
NACA65-412 a=0.0 |  |  |  | Cl Max: | 1.2434 | at alpha= | 9 | deg
XFOIL ncrit=9 |  |  |  | L/D Max: | 147.804 | at alpha= | 2.5 | deg
Re: | 5000000 |  |  | Cd Min: | 0.2661 | at alpha= | -20 | deg
Mach: | 0.5 |  |  | Cl=0 at alpha= | -2.0961 | deg
|  |  |  | @ Cl=0.1, Cd= | 0.0059421
|  |  |  | @ Cl=0.4, Cd= | 0.003925
|  |  |  | @ Cl=0.6, Cd= | 0.004145
alpha (deg) | Cl | Cd | Cm | Cl/Cd
-20 | -0.7549 | 0.2661 | 0.0626 | -2.8369
-19.5 | -0.732 | 0.25772 | 0.0573 | -2.8403
-19 | -0.7093 | 0.24931 | 0.052 | -2.8451
-18.5 | -0.6867 | 0.24084 | 0.0468 | -2.8513
-18 | -0.6648 | 0.23255 | 0.0416 | -2.8587
-17.5 | -0.6426 | 0.22421 | 0.0365 | -2.8661
-17 | -0.6211 | 0.2152 | 0.0313 | -2.8862
-15.5 | -0.5612 | 0.18861 | 0.0168 | -2.9755
-15 | -0.5414 | 0.18095 | 0.0126 | -2.992
-14.5 | -0.5206 | 0.17323 | 0.0081 | -3.0053
-14 | -0.5022 | 0.16455 | 0.0033 | -3.052
-13.5 | -0.4851 | 0.15553 | -0.0016 | -3.119
-13 | -0.4705 | 0.14605 | -0.0066 | -3.2215
-12.5 | -0.4565 | 0.13677 | -0.0116 | -3.3377
-12 | -0.4425 | 0.12817 | -0.0165 | -3.4524
-11.5 | -0.43 | 0.11945 | -0.0213 | -3.5998
-11 | -0.4153 | 0.11167 | -0.0258 | -3.719
-10 | -0.4069 | 0.09257 | -0.0364 | -4.3956
-9.5 | -0.4012 | 0.08419 | -0.0414 | -4.7654
-9 | -0.3949 | 0.07635 | -0.0462 | -5.1722
-8.5 | -0.3947 | 0.06769 | -0.052 | -5.831
-8 | -0.4121 | 0.05702 | -0.0618 | -7.2273
-7.5 | -0.4447 | 0.04998 | -0.0621 | -8.8976
-7 | -0.4632 | 0.04236 | -0.0603 | -10.9348
-6.5 | -0.4642 | 0.03433 | -0.0575 | -13.5217
-6 | -0.4459 | 0.02714 | -0.0542 | -16.4296
-5.5 | -0.4141 | 0.02047 | -0.0505 | -20.2296
-5 | -0.3798 | 0.01202 | -0.0463 | -31.5973
-4.5 | -0.3231 | 0.00881 | -0.0437 | -36.6742
-4 | -0.2576 | 0.00783 | -0.0421 | -32.8991
-3.5 | -0.1909 | 0.00719 | -0.041 | -26.5508
-3 | -0.1228 | 0.00678 | -0.0404 | -18.1121
-2.5 | -0.0555 | 0.00635 | -0.0401 | -8.7402
-2 | 0.0132 | 0.00616 | -0.0402 | 2.1429
-1.5 | 0.0815 | 0.00598 | -0.0405 | 13.6288
-1 | 0.1498 | 0.00584 | -0.041 | 25.6507
-0.5 | 0.2182 | 0.00572 | -0.0415 | 38.1469
0 | 0.2856 | 0.00552 | -0.0421 | 51.7391
0.5 | 0.3446 | 0.00399 | -0.0421 | 86.3659
1 | 0.4128 | 0.00391 | -0.0428 | 105.5754
1.5 | 0.4817 | 0.00394 | -0.0435 | 122.2589
2 | 0.5506 | 0.00403 | -0.0442 | 136.6253
2.5 | 0.6193 | 0.00419 | -0.0447 | 147.8043
4 | 0.8058 | 0.00619 | -0.043 | 130.1777
5 | 0.9123 | 0.00823 | -0.0382 | 110.8505
5.5 | 0.9641 | 0.00913 | -0.0351 | 105.5969
6 | 1.02 | 0.00974 | -0.0322 | 104.7228
6.5 | 1.0714 | 0.01039 | -0.0283 | 103.1184
7 | 1.1076 | 0.01107 | -0.0216 | 100.0542
7.5 | 1.1463 | 0.01217 | -0.016 | 94.1906
8.5 | 1.2223 | 0.01525 | -0.0057 | 80.1508
9 | 1.2434 | 0.01799 | 0.0006 | 69.1162
9.5 | 1.2434 | 0.02227 | 0.0074 | 55.833
10 | 1.2245 | 0.02811 | 0.0136 | 43.561
10.5 | 1.1969 | 0.03534 | 0.0183 | 33.8681
11 | 1.1691 | 0.04369 | 0.0202 | 26.759
11.5 | 1.1368 | 0.05366 | 0.0192 | 21.1852
12 | 1.1038 | 0.06511 | 0.0152 | 16.9528
12.5 | 1.073 | 0.07787 | 0.0087 | 13.7794
13 | 1.0448 | 0.09175 | 0.0003 | 11.3875
13.5 | 1.0192 | 0.10655 | -0.0093 | 9.5655
14 | 0.997 | 0.1218 | -0.0192 | 8.1856

## 81. Re 6M Mach 0.00 (1)
BIGFOIL.COM POLAR EXPORT
NACA65-412 a=0.0
NACA65-412 a=0.0 |  |  |  | Cl Max: | 1.192 | at alpha= | 10.5 | deg
JavaFoil+Calcfoil stall+Eppler ext transition |  |  |  | L/D Max: | 128.556 | at alpha= | 5.5 | deg
Re: | 6000000 |  |  | Cd Min: | 0.00457 | at alpha= | 0 | deg
Mach: | 0 |  |  | Cl=0 at alpha= | -1.9576 | deg
|  |  |  | @ Cl=0.1, Cd= | 0.0062393
|  |  |  | @ Cl=0.4, Cd= | 0.0048076
|  |  |  | @ Cl=0.6, Cd= | 0.0054036
alpha (deg) | Cl | Cd | Cm | Cl/Cd
-13.5 | -0.549 | 0.09509 | -0.007 | -5.776
-13 | -0.564 | 0.09032 | -0.007 | -6.247
-12.5 | -0.577 | 0.08278 | -0.008 | -6.972
-12 | -0.587 | 0.07794 | -0.008 | -7.529
-11.5 | -0.593 | 0.07313 | -0.008 | -8.112
-11 | -0.593 | 0.06848 | -0.009 | -8.656
-10.5 | -0.587 | 0.06418 | -0.009 | -9.146
-10 | -0.578 | 0.05965 | -0.01 | -9.695
-9.5 | -0.567 | 0.05465 | -0.011 | -10.369
-9 | -0.549 | 0.05186 | -0.011 | -10.589
-8.5 | -0.652 | 0.00889 | -0.021 | -73.313
-8 | -0.621 | 0.00864 | -0.021 | -71.861
-7.5 | -0.585 | 0.00839 | -0.022 | -69.733
-7 | -0.545 | 0.00811 | -0.022 | -67.232
-6.5 | -0.501 | 0.00788 | -0.023 | -63.496
-6 | -0.452 | 0.00766 | -0.024 | -59.028
-5.5 | -0.401 | 0.0074 | -0.024 | -54.25
-5 | -0.349 | 0.00721 | -0.025 | -48.305
-4.5 | -0.294 | 0.00701 | -0.026 | -41.921
-4 | -0.238 | 0.00686 | -0.026 | -34.697
-3.5 | -0.181 | 0.00671 | -0.027 | -26.993
-3 | -0.123 | 0.00657 | -0.027 | -18.767
-2.5 | -0.065 | 0.00646 | -0.028 | -9.995
-2 | -0.005 | 0.00638 | -0.029 | -0.863
-1.5 | 0.054 | 0.00627 | -0.029 | 8.605
-1 | 0.114 | 0.00623 | -0.03 | 18.217
-0.5 | 0.173 | 0.00617 | -0.031 | 28.084
0 | 0.233 | 0.00457 | -0.031 | 51.077
0.5 | 0.293 | 0.00462 | -0.032 | 63.337
1 | 0.352 | 0.00471 | -0.033 | 74.694
1.5 | 0.411 | 0.00483 | -0.034 | 85.23
2 | 0.471 | 0.00507 | -0.034 | 92.776
2.5 | 0.53 | 0.0051 | -0.035 | 103.909
3 | 0.589 | 0.00536 | -0.036 | 109.837
3.5 | 0.647 | 0.00559 | -0.036 | 115.724
4 | 0.705 | 0.0059 | -0.037 | 119.368
4.5 | 0.762 | 0.00627 | -0.038 | 121.463
5 | 0.818 | 0.00667 | -0.038 | 122.626
5.5 | 0.872 | 0.00678 | -0.039 | 128.556
6 | 0.923 | 0.00922 | -0.04 | 100.157
6.5 | 0.973 | 0.00965 | -0.04 | 100.809
7 | 1.02 | 0.01013 | -0.041 | 100.668
7.5 | 1.062 | 0.01059 | -0.041 | 100.328
8 | 1.101 | 0.01106 | -0.042 | 99.504
8.5 | 1.135 | 0.01159 | -0.043 | 97.914
9 | 1.162 | 0.01219 | -0.043 | 95.316
9.5 | 1.18 | 0.01282 | -0.044 | 91.981
10 | 1.19 | 0.01361 | -0.044 | 87.452
10.5 | 1.192 | 0.01457 | -0.045 | 81.796
11 | 1.187 | 0.01551 | -0.046 | 76.522
11.5 | 1.174 | 0.01667 | -0.046 | 70.424
12 | 1.154 | 0.01803 | -0.047 | 63.985
12.5 | 1.127 | 0.01936 | -0.047 | 58.24
13 | 1.094 | 0.02135 | -0.047 | 51.24
13.5 | 1.051 | 0.02508 | -0.047 | 41.895
14 | 1.013 | 0.02681 | -0.048 | 37.771
14.5 | 0.906 | 0.05563 | -0.043 | 16.281
15 | 0.891 | 0.04681 | -0.046 | 19.04
15.5 | 0.786 | 0.09223 | -0.036 | 8.527

## 82. Re 6M Mach 0.00 (2)
BIGFOIL.COM POLAR EXPORT
NACA65-412 a=0.0
NACA65-412 a=0.0 |  |  |  | Cl Max: | 1.6434 | at alpha= | 19 | deg
XFOIL ncrit=9 |  |  |  | L/D Max: | 137.65 | at alpha= | 3 | deg
Re: | 6000000 |  |  | Cd Min: | 0.06604 | at alpha= | 20 | deg
Mach: | 0 |  |  | Cl=0 at alpha= | -2.053 | deg
|  |  |  | @ Cl=0.1, Cd= | 0.0055333
|  |  |  | @ Cl=0.4, Cd= | 0.0036195
|  |  |  | @ Cl=0.6, Cd= | 0.0045365
alpha (deg) | Cl | Cd | Cm | Cl/Cd
-19.5 | -1.3525 | 0.05492 | -0.0568 | -24.6267
-19 | -1.4093 | 0.04284 | -0.0618 | -32.8968
-18.5 | -1.4396 | 0.03569 | -0.0618 | -40.3362
-18 | -1.4504 | 0.0312 | -0.0597 | -46.4872
-17.5 | -1.4571 | 0.02758 | -0.0559 | -52.8318
-17 | -1.4545 | 0.02502 | -0.0513 | -58.1335
-16.5 | -1.4472 | 0.02315 | -0.0457 | -62.514
-15.5 | -1.3943 | 0.0201 | -0.039 | -69.3682
-15 | -1.3641 | 0.01821 | -0.0363 | -74.9094
-14.5 | -1.325 | 0.01693 | -0.0345 | -78.2634
-14 | -1.282 | 0.01589 | -0.0332 | -80.6797
-13.5 | -1.2363 | 0.01501 | -0.0323 | -82.3651
-13 | -1.1888 | 0.01425 | -0.0315 | -83.4246
-12.5 | -1.1416 | 0.01332 | -0.0307 | -85.7057
-12 | -1.0929 | 0.01249 | -0.03 | -87.502
-11.5 | -1.0425 | 0.01185 | -0.0296 | -87.9747
-11 | -0.9908 | 0.01133 | -0.0293 | -87.4492
-10.5 | -0.9384 | 0.01084 | -0.0291 | -86.5683
-10 | -0.8852 | 0.01042 | -0.029 | -84.952
-9.5 | -0.8314 | 0.01006 | -0.029 | -82.6441
-9 | -0.7793 | 0.00936 | -0.0287 | -83.2585
-8.5 | -0.7257 | 0.00887 | -0.0286 | -81.8151
-8 | -0.6708 | 0.00854 | -0.0287 | -78.548
-7.5 | -0.6156 | 0.00824 | -0.0289 | -74.7087
-7 | -0.5601 | 0.00794 | -0.0291 | -70.5416
-6.5 | -0.5043 | 0.00768 | -0.0294 | -65.6641
-6 | -0.4482 | 0.00742 | -0.0297 | -60.4043
-5.5 | -0.3933 | 0.00695 | -0.0298 | -56.5899
-5 | -0.3368 | 0.00672 | -0.0301 | -50.119
-4.5 | -0.28 | 0.00652 | -0.0305 | -42.9448
-4 | -0.223 | 0.00635 | -0.031 | -35.1181
-3.5 | -0.166 | 0.00613 | -0.0314 | -27.0799
-2.5 | -0.0515 | 0.00582 | -0.0324 | -8.8488
-2 | 0.0061 | 0.00573 | -0.033 | 1.0646
-1.5 | 0.0636 | 0.00559 | -0.0336 | 11.3775
-1 | 0.1214 | 0.0055 | -0.0342 | 22.0727
-0.5 | 0.1789 | 0.00539 | -0.0348 | 33.1911
0 | 0.2355 | 0.00503 | -0.0353 | 46.8191
0.5 | 0.2879 | 0.00375 | -0.0357 | 76.7733
1 | 0.3451 | 0.00361 | -0.0363 | 95.5956
1.5 | 0.4029 | 0.00362 | -0.0369 | 111.2983
2 | 0.4606 | 0.0037 | -0.0376 | 124.4865
2.5 | 0.5181 | 0.00384 | -0.0383 | 134.9219
3 | 0.574 | 0.00417 | -0.0388 | 137.6499
3.5 | 0.6265 | 0.00491 | -0.0388 | 127.5967
4 | 0.6795 | 0.00551 | -0.0389 | 123.3212
4.5 | 0.732 | 0.0061 | -0.039 | 120
5 | 0.7837 | 0.00673 | -0.0388 | 116.4487
5.5 | 0.8345 | 0.00737 | -0.0385 | 113.2293
6 | 0.8857 | 0.00792 | -0.0383 | 111.8308
6.5 | 0.938 | 0.0083 | -0.0382 | 113.012
7 | 0.9896 | 0.00868 | -0.0379 | 114.0092
7.5 | 1.0408 | 0.00902 | -0.0376 | 115.388
8 | 1.0898 | 0.00947 | -0.037 | 115.0792
8.5 | 1.1372 | 0.00981 | -0.0359 | 115.9225
9 | 1.1895 | 0.01028 | -0.0361 | 115.7101
9.5 | 1.2369 | 0.01082 | -0.0354 | 114.3161
10 | 1.2835 | 0.01134 | -0.0345 | 113.1834
10.5 | 1.3272 | 0.01195 | -0.0332 | 111.0628
11 | 1.3675 | 0.01265 | -0.0314 | 108.1028
11.5 | 1.4018 | 0.01331 | -0.0284 | 105.3193
12 | 1.4247 | 0.01423 | -0.0237 | 100.1195
12.5 | 1.4518 | 0.01522 | -0.0202 | 95.3876
13 | 1.4737 | 0.01662 | -0.0164 | 88.6703
13.5 | 1.4992 | 0.01798 | -0.0135 | 83.3815
14 | 1.5237 | 0.01951 | -0.0109 | 78.0984
14.5 | 1.546 | 0.02131 | -0.0083 | 72.5481
15 | 1.564 | 0.0235 | -0.0058 | 66.5532
15.5 | 1.5839 | 0.0257 | -0.0037 | 61.6304
16 | 1.5999 | 0.02832 | -0.0018 | 56.4936
16.5 | 1.6097 | 0.03158 | 0.0001 | 50.9721
17 | 1.6202 | 0.03501 | 0.0015 | 46.2782
17.5 | 1.6292 | 0.03881 | 0.0024 | 41.9789
18 | 1.6365 | 0.04302 | 0.0029 | 38.0404
18.5 | 1.6375 | 0.0482 | 0.003 | 33.973
19 | 1.6434 | 0.05308 | 0.0024 | 30.9608
19.5 | 1.6415 | 0.05923 | 0.0013 | 27.714
20 | 1.6369 | 0.06604 | -0.0005 | 24.7865

## 83. Re 6M Mach 0.10 (1)
BIGFOIL.COM POLAR EXPORT
NACA65-412 a=0.0
NACA65-412 a=0.0 |  |  |  | Cl Max: | 1.186 | at alpha= | 10 | deg
JavaFoil+Calcfoil stall+Eppler ext transition |  |  |  | L/D Max: | 122.19 | at alpha= | 4.5 | deg
Re: | 6000000 |  |  | Cd Min: | 0.00459 | at alpha= | 0 | deg
Mach: | 0.1 |  |  | Cl=0 at alpha= | -1.95 | deg
|  |  |  | @ Cl=0.1, Cd= | 0.006264
|  |  |  | @ Cl=0.4, Cd= | 0.0048243
|  |  |  | @ Cl=0.6, Cd= | 0.0054027
alpha (deg) | Cl | Cd | Cm | Cl/Cd
-13 | -0.539 | 0.09128 | -0.007 | -5.901
-12.5 | -0.555 | 0.08387 | -0.008 | -6.617
-12 | -0.568 | 0.07862 | -0.008 | -7.226
-11.5 | -0.578 | 0.07393 | -0.008 | -7.819
-11 | -0.58 | 0.06891 | -0.009 | -8.424
-10.5 | -0.577 | 0.06444 | -0.009 | -8.961
-10 | -0.57 | 0.06084 | -0.009 | -9.374
-9.5 | -0.561 | 0.05542 | -0.01 | -10.118
-9 | -0.545 | 0.05239 | -0.011 | -10.402
-8.5 | -0.533 | 0.04452 | -0.013 | -11.967
-8 | -0.619 | 0.00863 | -0.021 | -71.754
-7.5 | -0.585 | 0.00841 | -0.022 | -69.503
-7 | -0.546 | 0.00815 | -0.023 | -66.945
-6.5 | -0.502 | 0.00795 | -0.023 | -63.134
-6 | -0.453 | 0.00766 | -0.024 | -59.214
-5.5 | -0.403 | 0.00743 | -0.024 | -54.191
-5 | -0.35 | 0.00725 | -0.025 | -48.265
-4.5 | -0.295 | 0.00706 | -0.026 | -41.796
-4 | -0.239 | 0.00689 | -0.026 | -34.72
-3.5 | -0.182 | 0.00672 | -0.027 | -27.098
-3 | -0.124 | 0.00659 | -0.028 | -18.796
-2.5 | -0.065 | 0.00647 | -0.028 | -10.028
-2 | -0.006 | 0.00639 | -0.029 | -0.865
-1.5 | 0.054 | 0.00631 | -0.03 | 8.592
-1 | 0.114 | 0.00625 | -0.03 | 18.263
-0.5 | 0.174 | 0.00619 | -0.031 | 28.12
0 | 0.235 | 0.00459 | -0.032 | 51.107
0.5 | 0.294 | 0.00464 | -0.032 | 63.378
1 | 0.354 | 0.00474 | -0.033 | 74.656
1.5 | 0.414 | 0.00485 | -0.034 | 85.309
2 | 0.473 | 0.00506 | -0.034 | 93.44
2.5 | 0.532 | 0.00516 | -0.035 | 103.051
3 | 0.591 | 0.00536 | -0.036 | 110.265
3.5 | 0.65 | 0.00564 | -0.036 | 115.373
4 | 0.708 | 0.00595 | -0.037 | 119.009
4.5 | 0.766 | 0.00627 | -0.038 | 122.19
5 | 0.822 | 0.00674 | -0.038 | 121.971
5.5 | 0.875 | 0.00894 | -0.039 | 97.854
6 | 0.927 | 0.00931 | -0.04 | 99.602
6.5 | 0.977 | 0.00972 | -0.04 | 100.502
7 | 1.023 | 0.0102 | -0.041 | 100.312
7.5 | 1.066 | 0.01068 | -0.042 | 99.749
8 | 1.104 | 0.01116 | -0.042 | 98.922
8.5 | 1.137 | 0.01171 | -0.043 | 97.072
9 | 1.163 | 0.01232 | -0.043 | 94.412
9.5 | 1.179 | 0.01304 | -0.044 | 90.404
10 | 1.186 | 0.01387 | -0.045 | 85.499
10.5 | 1.186 | 0.01477 | -0.045 | 80.268
11 | 1.177 | 0.01577 | -0.046 | 74.637
11.5 | 1.16 | 0.017 | -0.046 | 68.217
12 | 1.135 | 0.01844 | -0.047 | 61.531
12.5 | 1.103 | 0.02003 | -0.047 | 55.084
13 | 1.063 | 0.02241 | -0.047 | 47.449
13.5 | 1.012 | 0.02702 | -0.047 | 37.441
14 | 0.964 | 0.03017 | -0.047 | 31.965
14.5 | 0.807 | 0.09274 | -0.032 | 8.705
15 | 0.777 | 0.09006 | -0.036 | 8.632

## 84. Re 6M Mach 0.10 (2)
BIGFOIL.COM POLAR EXPORT
NACA65-412 a=0.0
NACA65-412 a=0.0 |  |  |  | Cl Max: | 1.6244 | at alpha= | 19 | deg
XFOIL ncrit=9 |  |  |  | L/D Max: | 138.513 | at alpha= | 3 | deg
Re: | 6000000 |  |  | Cd Min: | 0.07339 | at alpha= | 20 | deg
Mach: | 0.1 |  |  | Cl=0 at alpha= | -2.0543 | deg
|  |  |  | @ Cl=0.1, Cd= | 0.0055345
|  |  |  | @ Cl=0.4, Cd= | 0.0036291
|  |  |  | @ Cl=0.6, Cd= | 0.0044888
alpha (deg) | Cl | Cd | Cm | Cl/Cd
-18 | -1.2836 | 0.04917 | -0.0622 | -26.1053
-17.5 | -1.3448 | 0.0383 | -0.0644 | -35.1123
-17 | -1.3771 | 0.03201 | -0.0618 | -43.0209
-16.5 | -1.3907 | 0.02801 | -0.0571 | -49.6501
-16 | -1.4014 | 0.02484 | -0.0501 | -56.4171
-15 | -1.3589 | 0.02086 | -0.0417 | -65.1438
-14.5 | -1.3237 | 0.01923 | -0.0393 | -68.8352
-14 | -1.289 | 0.01716 | -0.0369 | -75.1166
-13.5 | -1.2456 | 0.01589 | -0.0353 | -78.3889
-13 | -1.1988 | 0.01491 | -0.0341 | -80.4024
-12.5 | -1.15 | 0.01408 | -0.0332 | -81.6761
-12 | -1.1013 | 0.01311 | -0.0322 | -84.0046
-11.5 | -1.0514 | 0.01225 | -0.0315 | -85.8286
-11 | -0.9992 | 0.01164 | -0.031 | -85.8419
-10.5 | -0.9463 | 0.01109 | -0.0305 | -85.3291
-10 | -0.8926 | 0.01062 | -0.0303 | -84.049
-9.5 | -0.8382 | 0.01022 | -0.0301 | -82.0157
-9 | -0.7849 | 0.00961 | -0.0298 | -81.6753
-8.5 | -0.7311 | 0.00901 | -0.0295 | -81.1432
-8 | -0.6758 | 0.00866 | -0.0295 | -78.037
-7.5 | -0.6199 | 0.00835 | -0.0296 | -74.2395
-7 | -0.564 | 0.00801 | -0.0297 | -70.412
-6.5 | -0.5077 | 0.00774 | -0.0299 | -65.5943
-6 | -0.4512 | 0.00747 | -0.0301 | -60.4016
-5.5 | -0.3958 | 0.00699 | -0.0302 | -56.6237
-5 | -0.339 | 0.00675 | -0.0305 | -50.2222
-4.5 | -0.2817 | 0.00654 | -0.0309 | -43.0734
-3.5 | -0.1669 | 0.00615 | -0.0317 | -27.1382
-3 | -0.1095 | 0.00597 | -0.0321 | -18.3417
-2.5 | -0.0517 | 0.00582 | -0.0327 | -8.8832
-2 | 0.0063 | 0.00573 | -0.0332 | 1.0995
-1.5 | 0.0641 | 0.00559 | -0.0338 | 11.4669
-1 | 0.1223 | 0.0055 | -0.0344 | 22.2364
-0.5 | 0.1801 | 0.00539 | -0.035 | 33.4137
0 | 0.2371 | 0.00505 | -0.0355 | 46.9505
0.5 | 0.2897 | 0.00376 | -0.0359 | 77.0479
1 | 0.3473 | 0.00362 | -0.0365 | 95.9392
1.5 | 0.4054 | 0.00363 | -0.0372 | 111.6804
2 | 0.4635 | 0.00371 | -0.0378 | 124.9326
2.5 | 0.5213 | 0.00385 | -0.0385 | 135.4026
3 | 0.5776 | 0.00417 | -0.039 | 138.5132
3.5 | 0.6303 | 0.00492 | -0.039 | 128.1098
4 | 0.6836 | 0.00553 | -0.0391 | 123.6166
4.5 | 0.7363 | 0.00614 | -0.0391 | 119.9186
5 | 0.7883 | 0.00676 | -0.0389 | 116.6124
5.5 | 0.8393 | 0.00741 | -0.0386 | 113.2659
6 | 0.8908 | 0.00796 | -0.0382 | 111.9095
6.5 | 0.9435 | 0.00834 | -0.0381 | 113.1295
7 | 0.9952 | 0.00874 | -0.0378 | 113.8673
7.5 | 1.0467 | 0.00909 | -0.0374 | 115.1485
8 | 1.096 | 0.00953 | -0.0367 | 115.0052
8.5 | 1.1434 | 0.00989 | -0.0355 | 115.6117
9 | 1.1961 | 0.01039 | -0.0356 | 115.1203
9.5 | 1.2436 | 0.01093 | -0.0347 | 113.7786
10 | 1.2899 | 0.01147 | -0.0336 | 112.4586
10.5 | 1.3327 | 0.01214 | -0.032 | 109.7776
11 | 1.3729 | 0.01283 | -0.0299 | 107.007
11.5 | 1.4003 | 0.01358 | -0.0255 | 103.1149
12 | 1.4251 | 0.01457 | -0.0212 | 97.8106
12.5 | 1.4516 | 0.0157 | -0.0177 | 92.4586
13 | 1.4735 | 0.01723 | -0.0139 | 85.5194
13.5 | 1.5002 | 0.01863 | -0.0112 | 80.526
14 | 1.5234 | 0.02035 | -0.0084 | 74.86
14.5 | 1.5444 | 0.02235 | -0.0058 | 69.1007
15 | 1.561 | 0.02479 | -0.0032 | 62.9689
15.5 | 1.5767 | 0.02746 | -0.001 | 57.4181
16 | 1.5936 | 0.03017 | 0.0008 | 52.8207
16.5 | 1.6002 | 0.03392 | 0.0026 | 47.1757
17 | 1.6069 | 0.03796 | 0.0039 | 42.3314
17.5 | 1.6197 | 0.04165 | 0.0044 | 38.8884
18 | 1.6238 | 0.04649 | 0.0047 | 34.9279
18.5 | 1.6227 | 0.05221 | 0.0043 | 31.0803
19 | 1.6244 | 0.05795 | 0.0034 | 28.0311
19.5 | 1.618 | 0.06506 | 0.0016 | 24.8694
20 | 1.6063 | 0.07339 | -0.0011 | 21.8872

## 85. Re 6M Mach 0.25 (1)
BIGFOIL.COM POLAR EXPORT
NACA65-412 a=0.0
NACA65-412 a=0.0 |  |  |  | Cl Max: | 1.164 | at alpha= | 9.5 | deg
JavaFoil+Calcfoil stall+Eppler ext transition |  |  |  | L/D Max: | 128.201 | at alpha= | 5 | deg
Re: | 6000000 |  |  | Cd Min: | 0.00463 | at alpha= | 0 | deg
Mach: | 0.25 |  |  | Cl=0 at alpha= | -1.9516 | deg
|  |  |  | @ Cl=0.1, Cd= | 0.0063111
|  |  |  | @ Cl=0.4, Cd= | 0.0048372
|  |  |  | @ Cl=0.6, Cd= | 0.10866
alpha (deg) | Cl | Cd | Cm | Cl/Cd
-12 | -0.403 | 0.08543 | -0.008 | -4.718
-11.5 | -0.444 | 0.08004 | -0.008 | -5.549
-11 | -0.473 | 0.07389 | -0.008 | -6.399
-10.5 | -0.493 | 0.07025 | -0.009 | -7.013
-10 | -0.506 | 0.06465 | -0.009 | -7.823
-9.5 | -0.512 | 0.0586 | -0.01 | -8.74
-9 | -0.511 | 0.05456 | -0.01 | -9.37
-8.5 | -0.503 | 0.05139 | -0.01 | -9.789
-8 | -0.489 | 0.0482 | -0.011 | -10.136
-7.5 | -0.468 | 0.04458 | -0.012 | -10.505
-7 | -0.546 | 0.00829 | -0.023 | -65.819
-6.5 | -0.506 | 0.00809 | -0.024 | -62.502
-6 | -0.459 | 0.00785 | -0.024 | -58.508
-5.5 | -0.409 | 0.00766 | -0.025 | -53.422
-5 | -0.357 | 0.00734 | -0.026 | -48.577
-4.5 | -0.302 | 0.00714 | -0.026 | -42.255
-4 | -0.245 | 0.00697 | -0.027 | -35.152
-3.5 | -0.187 | 0.00676 | -0.028 | -27.575
-3 | -0.127 | 0.0066 | -0.028 | -19.248
-2.5 | -0.067 | 0.00652 | -0.029 | -10.226
-2 | -0.006 | 0.00642 | -0.03 | -0.883
-1.5 | 0.056 | 0.00634 | -0.03 | 8.788
-1 | 0.117 | 0.0063 | -0.031 | 18.615
-0.5 | 0.179 | 0.00621 | -0.032 | 28.797
0 | 0.241 | 0.00463 | -0.032 | 52.083
0.5 | 0.302 | 0.00467 | -0.033 | 64.627
1 | 0.364 | 0.00479 | -0.034 | 75.954
1.5 | 0.425 | 0.00487 | -0.035 | 87.176
2 | 0.486 | 0.00489 | -0.035 | 99.471
2.5 | 0.547 | 0.0052 | -0.036 | 105.22
3 | 0.608 | 0.00547 | -0.037 | 111.062
3.5 | 0.668 | 0.00571 | -0.037 | 116.896
4 | 0.727 | 0.00606 | -0.038 | 120.017
4.5 | 0.786 | 0.00647 | -0.039 | 121.519
5 | 0.843 | 0.00657 | -0.04 | 128.201
5.5 | 0.896 | 0.00924 | -0.04 | 96.996
6 | 0.948 | 0.00964 | -0.041 | 98.301
6.5 | 0.998 | 0.01011 | -0.041 | 98.667
7 | 1.043 | 0.01066 | -0.042 | 97.849
7.5 | 1.083 | 0.01117 | -0.043 | 96.981
8 | 1.117 | 0.01175 | -0.043 | 95.083
8.5 | 1.145 | 0.01245 | -0.044 | 91.983
9 | 1.162 | 0.01318 | -0.045 | 88.197
9.5 | 1.164 | 0.01419 | -0.045 | 82.046
10 | 1.153 | 0.0152 | -0.046 | 75.898
10.5 | 1.129 | 0.01647 | -0.046 | 68.552
11 | 1.091 | 0.01787 | -0.047 | 61.056
11.5 | 1.039 | 0.01966 | -0.047 | 52.834
12 | 0.967 | 0.02314 | -0.047 | 41.804
12.5 | 0.848 | 0.03979 | -0.044 | 21.323
13 | 0.696 | 0.08749 | -0.028 | 7.958
13.5 | 0.618 | 0.09583 | -0.026 | 6.452
14 | 0.537 | 0.10409 | -0.025 | 5.156
14.5 | 0.451 | 0.10866 | -0.026 | 4.153

## 86. Re 6M Mach 0.25 (2)
BIGFOIL.COM POLAR EXPORT
NACA65-412 a=0.0
NACA65-412 a=0.0 |  |  |  | Cl Max: | 1.5272 | at alpha= | 15 | deg
XFOIL ncrit=9 |  |  |  | L/D Max: | 141.182 | at alpha= | 3 | deg
Re: | 6000000 |  |  | Cd Min: | 0.1873 | at alpha= | -16.5 | deg
Mach: | 0.25 |  |  | Cl=0 at alpha= | -2.0608 | deg
|  |  |  | @ Cl=0.1, Cd= | 0.0055722
|  |  |  | @ Cl=0.4, Cd= | 0.0036568
|  |  |  | @ Cl=0.6, Cd= | 0.0042687
alpha (deg) | Cl | Cd | Cm | Cl/Cd
-16.5 | -0.5788 | 0.1873 | 0.0188 | -3.0902
-16 | -0.5756 | 0.17438 | 0.013 | -3.3008
-15 | -0.5483 | 0.15898 | 0.0047 | -3.4489
-14 | -0.5459 | 0.13556 | -0.0076 | -4.027
-13.5 | -0.5382 | 0.12705 | -0.0122 | -4.2361
-13 | -0.5388 | 0.11672 | -0.0178 | -4.6162
-12 | -0.8433 | 0.05 | -0.0599 | -16.866
-11.5 | -1.0729 | 0.01906 | -0.0454 | -56.2907
-11 | -1.0337 | 0.01589 | -0.0426 | -65.0535
-10.5 | -0.9842 | 0.01402 | -0.0404 | -70.1997
-10 | -0.9308 | 0.01263 | -0.0387 | -73.6975
-9.5 | -0.8738 | 0.01181 | -0.0374 | -73.9881
-9 | -0.8164 | 0.01109 | -0.0364 | -73.6159
-8.5 | -0.7583 | 0.01048 | -0.0355 | -72.3569
-8 | -0.7027 | 0.0095 | -0.0344 | -73.9684
-7.5 | -0.6436 | 0.00909 | -0.0339 | -70.8031
-7 | -0.5849 | 0.00863 | -0.0334 | -67.7752
-6.5 | -0.5262 | 0.00821 | -0.0331 | -64.0926
-5.5 | -0.4091 | 0.00736 | -0.0326 | -55.5842
-5 | -0.3508 | 0.00692 | -0.0325 | -50.6936
-4.5 | -0.2912 | 0.00668 | -0.0326 | -43.5928
-4 | -0.2317 | 0.00645 | -0.0329 | -35.9225
-3.5 | -0.1719 | 0.00627 | -0.0332 | -27.4163
-3 | -0.1125 | 0.00602 | -0.0335 | -18.6877
-2.5 | -0.0527 | 0.00587 | -0.0339 | -8.9779
-2 | 0.0073 | 0.00576 | -0.0344 | 1.2674
-1.5 | 0.067 | 0.00563 | -0.035 | 11.9005
-0.5 | 0.1869 | 0.00542 | -0.0362 | 34.4834
0.5 | 0.2997 | 0.00378 | -0.037 | 79.2857
1 | 0.3593 | 0.00365 | -0.0377 | 98.4384
1.5 | 0.4193 | 0.00366 | -0.0383 | 114.5628
2 | 0.4793 | 0.00376 | -0.039 | 127.4734
2.5 | 0.5391 | 0.00389 | -0.0397 | 138.5861
3 | 0.5972 | 0.00423 | -0.0401 | 141.182
3.5 | 0.6515 | 0.00498 | -0.0401 | 130.8233
4 | 0.706 | 0.00565 | -0.04 | 124.9558
4.5 | 0.76 | 0.0063 | -0.0397 | 120.6349
5 | 0.8128 | 0.007 | -0.0392 | 116.1143
5.5 | 0.8648 | 0.0077 | -0.0386 | 112.3117
6 | 0.9184 | 0.00821 | -0.038 | 111.8636
6.5 | 0.9727 | 0.00862 | -0.0375 | 112.8422
7 | 1.0263 | 0.00903 | -0.0369 | 113.6545
7.5 | 1.0782 | 0.00948 | -0.0358 | 113.7342
8 | 1.129 | 0.00992 | -0.0345 | 113.8105
8.5 | 1.1744 | 0.01037 | -0.0321 | 113.2498
9 | 1.2295 | 0.011 | -0.0319 | 111.7727
9.5 | 1.2767 | 0.0116 | -0.03 | 110.0603
10 | 1.317 | 0.01238 | -0.027 | 106.3813
10.5 | 1.3466 | 0.01315 | -0.022 | 102.403
11 | 1.3735 | 0.01425 | -0.0172 | 96.386
11.5 | 1.4003 | 0.01559 | -0.013 | 89.8204
12 | 1.4247 | 0.01726 | -0.0089 | 82.5435
12.5 | 1.4516 | 0.01896 | -0.0054 | 76.5612
13 | 1.4735 | 0.02113 | -0.0019 | 69.735
13.5 | 1.4933 | 0.0236 | 0.0013 | 63.2754
14 | 1.5094 | 0.02652 | 0.0043 | 56.9155
14.5 | 1.5198 | 0.03008 | 0.0071 | 50.5253
15 | 1.5272 | 0.03414 | 0.0093 | 44.7335
15.5 | 1.5172 | 0.04013 | 0.0112 | 37.8071
16 | 1.5217 | 0.04526 | 0.0119 | 33.6213
16.5 | 1.5086 | 0.05267 | 0.0116 | 28.6425
17 | 1.4894 | 0.06153 | 0.0099 | 24.2061
17.5 | 1.4703 | 0.07116 | 0.0068 | 20.6619
18 | 1.4362 | 0.08383 | 0.0013 | 17.1323
18.5 | 1.4037 | 0.0974 | -0.0058 | 14.4117
19 | 1.3683 | 0.1124 | -0.0144 | 12.1735
19.5 | 1.3282 | 0.12907 | -0.0247 | 10.2905
20 | 1.2818 | 0.14775 | -0.0368 | 8.6755

## 87. Re 6M Mach 0.50 (1)
BIGFOIL.COM POLAR EXPORT
NACA65-412 a=0.0
NACA65-412 a=0.0 |  |  |  | Cl Max: | 1.197 | at alpha= | 20 | deg
JavaFoil+Calcfoil stall+Eppler ext transition |  |  |  | L/D Max: | 124.534 | at alpha= | 3.5 | deg
Re: | 6000000 |  |  | Cd Min: | 0.00476 | at alpha= | 1 | deg
Mach: | 0.5 |  |  | Cl=0 at alpha= | -1.9559 | deg
|  |  |  | @ Cl=0.1, Cd= | 0.0064794
|  |  |  | @ Cl=0.4, Cd= | 0.0047679
|  |  |  | @ Cl=0.6, Cd= | 0.0055515
alpha (deg) | Cl | Cd | Cm | Cl/Cd
-20 | -0.982 | 0.15508 | -0.006 | -6.334
-19.5 | -0.953 | 0.1498 | -0.006 | -6.365
-19 | -0.927 | 0.14612 | -0.006 | -6.341
-18.5 | -0.9 | 0.14095 | -0.007 | -6.388
-18 | -0.874 | 0.13433 | -0.007 | -6.505
-17.5 | -0.848 | 0.13394 | -0.007 | -6.33
-17 | -0.82 | 0.12962 | -0.007 | -6.327
-16.5 | -0.792 | 0.12463 | -0.007 | -6.355
-16 | -0.765 | 0.12056 | -0.008 | -6.348
-15.5 | -0.739 | 0.11659 | -0.008 | -6.336
-15 | -0.712 | 0.11215 | -0.008 | -6.348
-14.5 | -0.686 | 0.094 | -0.009 | -7.296
-14 | -0.656 | 0.11717 | -0.008 | -5.598
-13.5 | -0.631 | 0.09227 | -0.009 | -6.835
-13 | -0.604 | 0.08635 | -0.009 | -6.993
-12.5 | -0.577 | 0.07976 | -0.01 | -7.234
-12 | -0.55 | 0.07454 | -0.01 | -7.382
-11.5 | -0.524 | 0.06932 | -0.011 | -7.559
-11 | -0.496 | 0.07007 | -0.011 | -7.073
-10.5 | -0.467 | 0.07323 | -0.01 | -6.375
-10 | -0.44 | 0.06584 | -0.011 | -6.683
-9.5 | -0.413 | 0.06001 | -0.011 | -6.881
-9 | -0.386 | 0.05542 | -0.012 | -6.969
-8.5 | -0.359 | 0.05131 | -0.013 | -7.004
-8 | -0.333 | 0.0469 | -0.014 | -7.103
-7.5 | -0.303 | 0.05081 | -0.012 | -5.966
-7 | -0.276 | 0.04915 | -0.012 | -5.608
-6.5 | -0.248 | 0.04463 | -0.012 | -5.568
-6 | -0.222 | 0.04003 | -0.013 | -5.538
-5.5 | -0.316 | 0.03846 | -0.013 | -8.225
-5 | -0.297 | 0.03494 | -0.015 | -8.507
-4.5 | -0.322 | 0.00772 | -0.03 | -41.682
-4 | -0.266 | 0.00742 | -0.03 | -35.847
-3.5 | -0.205 | 0.00718 | -0.031 | -28.545
-3 | -0.141 | 0.00691 | -0.032 | -20.342
-2.5 | -0.074 | 0.00674 | -0.032 | -10.982
-2 | -0.006 | 0.00668 | -0.033 | -0.947
-1.5 | 0.062 | 0.00654 | -0.034 | 9.5
-1 | 0.131 | 0.00643 | -0.035 | 20.355
-0.5 | 0.2 | 0.00639 | -0.036 | 31.279
0 | 0.27 | 0.00479 | -0.036 | 56.322
0.5 | 0.338 | 0.00485 | -0.037 | 69.663
1 | 0.406 | 0.00476 | -0.038 | 85.192
1.5 | 0.474 | 0.00491 | -0.039 | 96.509
2 | 0.542 | 0.00527 | -0.039 | 102.848
2.5 | 0.61 | 0.0056 | -0.04 | 108.956
3 | 0.678 | 0.00589 | -0.041 | 115.115
3.5 | 0.745 | 0.00598 | -0.042 | 124.534
4 | 0.81 | 0.00714 | -0.043 | 113.429
4.5 | 0.872 | 0.00776 | -0.043 | 112.332
5 | 0.926 | 0.01025 | -0.044 | 90.35
5.5 | 0.981 | 0.01083 | -0.044 | 90.565
6 | 1.03 | 0.01152 | -0.045 | 89.384
6.5 | 1.071 | 0.01233 | -0.046 | 86.91
7 | 1.096 | 0.01332 | -0.046 | 82.294
7.5 | 1.087 | 0.01444 | -0.047 | 75.284
8 | 0.998 | 0.01625 | -0.048 | 61.395
8.5 | 0.565 | 0.0576 | -0.023 | 9.814
9 | 0.71 | 0.01867 | -0.049 | 38.018
9.5 | 0.62 | 0.06263 | -0.026 | 9.902
10 | 0.77 | 0.02065 | -0.05 | 37.269
10.5 | 0.797 | 0.02271 | -0.051 | 35.095
11 | 0.807 | 0.02973 | -0.05 | 27.147
11.5 | 0.725 | 0.08425 | -0.027 | 8.601
12 | 0.877 | 0.02874 | -0.052 | 30.519
12.5 | 0.789 | 0.08132 | -0.035 | 9.702
13 | 0.806 | 0.0943 | -0.031 | 8.55
13.5 | 0.831 | 0.09352 | -0.031 | 8.89
14 | 0.856 | 0.10185 | -0.03 | 8.409
14.5 | 0.888 | 0.1069 | -0.034 | 8.306
15 | 0.917 | 0.11357 | -0.036 | 8.075
15.5 | 0.936 | 0.11535 | -0.033 | 8.116
16 | 0.965 | 0.11884 | -0.036 | 8.122
16.5 | 1.007 | 0.11761 | -0.042 | 8.565
17 | 1.016 | 0.12899 | -0.036 | 7.876
17.5 | 1.044 | 0.13339 | -0.038 | 7.826
18 | 1.08 | 0.1335 | -0.042 | 8.09
18.5 | 1.116 | 0.13459 | -0.045 | 8.293
19 | 1.122 | 0.14564 | -0.04 | 7.7
19.5 | 1.152 | 0.15052 | -0.042 | 7.651
20 | 1.197 | 0.14348 | -0.048 | 8.341

## 88. Re 6M Mach 0.50 (2)
BIGFOIL.COM POLAR EXPORT
NACA65-412 a=0.0
NACA65-412 a=0.0 |  |  |  | Cl Max: | 1.262 | at alpha= | 9 | deg
XFOIL ncrit=9 |  |  |  | L/D Max: | 152.062 | at alpha= | 3 | deg
Re: | 6000000 |  |  | Cd Min: | 0.26638 | at alpha= | -20 | deg
Mach: | 0.5 |  |  | Cl=0 at alpha= | -2.0887 | deg
|  |  |  | @ Cl=0.1, Cd= | 0.0057556
|  |  |  | @ Cl=0.4, Cd= | 0.0038317
|  |  |  | @ Cl=0.6, Cd= | 0.0040585
alpha (deg) | Cl | Cd | Cm | Cl/Cd
-20 | -0.755 | 0.26638 | 0.0627 | -2.8343
-19.5 | -0.732 | 0.25796 | 0.0573 | -2.8376
-19 | -0.7093 | 0.24951 | 0.052 | -2.8428
-18.5 | -0.6867 | 0.24104 | 0.0468 | -2.8489
-18 | -0.6648 | 0.23285 | 0.0416 | -2.8551
-17.5 | -0.6438 | 0.22324 | 0.0364 | -2.8839
-17 | -0.6218 | 0.21466 | 0.0313 | -2.8967
-16 | -0.5811 | 0.19775 | 0.0219 | -2.9386
-15.5 | -0.5628 | 0.18888 | 0.0175 | -2.9797
-15 | -0.5427 | 0.18053 | 0.0128 | -3.0061
-14.5 | -0.5247 | 0.1716 | 0.0078 | -3.0577
-14 | -0.5072 | 0.16262 | 0.0028 | -3.1189
-13.5 | -0.4883 | 0.15437 | -0.0019 | -3.1632
-12.5 | -0.4588 | 0.13607 | -0.0119 | -3.3718
-12 | -0.4445 | 0.12749 | -0.0168 | -3.4865
-11.5 | -0.4352 | 0.11804 | -0.022 | -3.6869
-10.5 | -0.4142 | 0.10097 | -0.0317 | -4.1022
-10 | -0.4096 | 0.09188 | -0.0369 | -4.458
-9.5 | -0.4099 | 0.08245 | -0.0425 | -4.9715
-9 | -0.407 | 0.07407 | -0.0478 | -5.4948
-8.5 | -0.4045 | 0.06584 | -0.0536 | -6.1437
-8 | -0.4274 | 0.05518 | -0.0632 | -7.7456
-7.5 | -0.457 | 0.04904 | -0.0618 | -9.3189
-7 | -0.469 | 0.0417 | -0.0602 | -11.247
-6.5 | -0.4716 | 0.03329 | -0.0572 | -14.1664
-6 | -0.4578 | 0.02513 | -0.0533 | -18.2173
-5.5 | -0.4231 | 0.01867 | -0.0497 | -22.662
-5 | -0.3867 | 0.01066 | -0.0457 | -36.2758
-4.5 | -0.3289 | 0.00805 | -0.0429 | -40.8571
-4 | -0.2615 | 0.00733 | -0.0415 | -35.6753
-3.5 | -0.1935 | 0.0068 | -0.0406 | -28.4559
-3 | -0.1249 | 0.00646 | -0.0401 | -19.3344
-2.5 | -0.0566 | 0.0061 | -0.0399 | -9.2787
-2 | 0.0122 | 0.00593 | -0.0401 | 2.0573
-1.5 | 0.081 | 0.0058 | -0.0405 | 13.9655
-1 | 0.1494 | 0.00564 | -0.0409 | 26.4894
-0.5 | 0.2178 | 0.00556 | -0.0415 | 39.1727
0.5 | 0.3454 | 0.00392 | -0.0422 | 88.1122
1 | 0.4134 | 0.00381 | -0.0429 | 108.5039
1.5 | 0.4822 | 0.00383 | -0.0436 | 125.9008
2 | 0.5511 | 0.00393 | -0.0443 | 140.229
2.5 | 0.6196 | 0.00411 | -0.0448 | 150.7543
3 | 0.6858 | 0.00451 | -0.045 | 152.0621
3.5 | 0.7465 | 0.00533 | -0.0442 | 140.0563
4 | 0.8056 | 0.00618 | -0.0431 | 130.356
4.5 | 0.862 | 0.0071 | -0.0412 | 121.4085
5 | 0.9144 | 0.00812 | -0.0385 | 112.6108
5.5 | 0.9697 | 0.00888 | -0.0359 | 109.2005
6 | 1.0273 | 0.00946 | -0.0333 | 108.5941
6.5 | 1.0824 | 0.01004 | -0.0299 | 107.8088
7 | 1.1249 | 0.01071 | -0.0242 | 105.0327
7.5 | 1.1534 | 0.01161 | -0.0163 | 99.3454
8.5 | 1.2394 | 0.01438 | -0.0069 | 86.1892
9 | 1.262 | 0.01694 | -0.0004 | 74.4982
9.5 | 1.2549 | 0.02149 | 0.0071 | 58.3946
10 | 1.2346 | 0.02733 | 0.0136 | 45.1738
10.5 | 1.2077 | 0.03441 | 0.0185 | 35.0974
11 | 1.1801 | 0.04261 | 0.0207 | 27.6954
11.5 | 1.1483 | 0.05237 | 0.0199 | 21.9267
12 | 1.1149 | 0.06368 | 0.0162 | 17.5079
12.5 | 1.0797 | 0.07681 | 0.0096 | 14.0568
13 | 1.05 | 0.09079 | 0.0011 | 11.5652
13.5 | 1.0229 | 0.10577 | -0.0086 | 9.671
14 | 1.0016 | 0.12085 | -0.0184 | 8.288

## 89. Re 7M Mach 0.00 (1)
BIGFOIL.COM POLAR EXPORT
NACA65-412 a=0.0
NACA65-412 a=0.0 |  |  |  | Cl Max: | 1.193 | at alpha= | 10.5 | deg
JavaFoil+Calcfoil stall+Eppler ext transition |  |  |  | L/D Max: | 128.408 | at alpha= | 5.5 | deg
Re: | 7000000 |  |  | Cd Min: | 0.00455 | at alpha= | 0 | deg
Mach: | 0 |  |  | Cl=0 at alpha= | -1.9576 | deg
|  |  |  | @ Cl=0.1, Cd= | 0.0061447
|  |  |  | @ Cl=0.4, Cd= | 0.004889
|  |  |  | @ Cl=0.6, Cd= | 0.0054474
alpha (deg) | Cl | Cd | Cm | Cl/Cd
-13.5 | -0.549 | 0.09408 | -0.007 | -5.839
-13 | -0.564 | 0.0884 | -0.007 | -6.384
-12.5 | -0.577 | 0.08207 | -0.008 | -7.034
-12 | -0.587 | 0.07762 | -0.008 | -7.561
-11.5 | -0.593 | 0.07209 | -0.008 | -8.231
-11 | -0.593 | 0.06758 | -0.009 | -8.773
-10.5 | -0.587 | 0.06388 | -0.009 | -9.193
-10 | -0.579 | 0.0588 | -0.01 | -9.848
-9.5 | -0.568 | 0.05329 | -0.011 | -10.669
-9 | -0.551 | 0.05051 | -0.011 | -10.906
-8.5 | -0.652 | 0.00875 | -0.021 | -74.519
-8 | -0.621 | 0.00844 | -0.021 | -73.577
-7.5 | -0.585 | 0.00822 | -0.022 | -71.155
-7 | -0.545 | 0.00793 | -0.022 | -68.69
-6.5 | -0.501 | 0.00775 | -0.023 | -64.58
-6 | -0.452 | 0.00747 | -0.024 | -60.548
-5.5 | -0.401 | 0.00725 | -0.024 | -55.377
-5 | -0.349 | 0.00707 | -0.025 | -49.287
-4.5 | -0.294 | 0.00691 | -0.026 | -42.55
-4 | -0.238 | 0.00674 | -0.026 | -35.342
-3.5 | -0.181 | 0.00658 | -0.027 | -27.514
-3 | -0.123 | 0.00644 | -0.027 | -19.134
-2.5 | -0.065 | 0.00635 | -0.028 | -10.18
-2 | -0.005 | 0.00627 | -0.029 | -0.877
-1.5 | 0.054 | 0.00616 | -0.029 | 8.757
-1 | 0.114 | 0.00614 | -0.03 | 18.501
-0.5 | 0.173 | 0.00608 | -0.031 | 28.499
0 | 0.233 | 0.00455 | -0.031 | 51.351
0.5 | 0.293 | 0.00463 | -0.032 | 63.168
1 | 0.352 | 0.00471 | -0.033 | 74.812
1.5 | 0.411 | 0.00493 | -0.034 | 83.528
2 | 0.471 | 0.00521 | -0.034 | 90.441
2.5 | 0.53 | 0.00515 | -0.035 | 102.962
3 | 0.589 | 0.0054 | -0.036 | 109.07
3.5 | 0.647 | 0.00565 | -0.036 | 114.519
4 | 0.705 | 0.00596 | -0.037 | 118.332
4.5 | 0.762 | 0.00627 | -0.038 | 121.518
5 | 0.818 | 0.00672 | -0.038 | 121.594
5.5 | 0.872 | 0.00679 | -0.039 | 128.408
6 | 0.924 | 0.00902 | -0.04 | 102.434
6.5 | 0.974 | 0.00943 | -0.04 | 103.317
7 | 1.021 | 0.00988 | -0.041 | 103.287
7.5 | 1.063 | 0.01033 | -0.041 | 102.963
8 | 1.102 | 0.01078 | -0.042 | 102.234
8.5 | 1.136 | 0.0113 | -0.043 | 100.558
9 | 1.163 | 0.01188 | -0.043 | 97.943
9.5 | 1.181 | 0.01249 | -0.044 | 94.595
10 | 1.191 | 0.01323 | -0.045 | 90.066
10.5 | 1.193 | 0.01415 | -0.045 | 84.348
11 | 1.188 | 0.01504 | -0.046 | 78.985
11.5 | 1.175 | 0.01615 | -0.046 | 72.767
12 | 1.155 | 0.01746 | -0.047 | 66.18
12.5 | 1.129 | 0.01877 | -0.047 | 60.169
13 | 1.096 | 0.0206 | -0.047 | 53.233
13.5 | 1.054 | 0.02392 | -0.048 | 44.061
14 | 1.014 | 0.02586 | -0.048 | 39.222
14.5 | 0.941 | 0.03932 | -0.046 | 23.944
15 | 0.907 | 0.03915 | -0.047 | 23.173
15.5 | 0.812 | 0.07288 | -0.041 | 11.138

## 90. Re 7M Mach 0.00 (2)
BIGFOIL.COM POLAR EXPORT
NACA65-412 a=0.0
NACA65-412 a=0.0 |  |  |  | Cl Max: | 1.6693 | at alpha= | 19.5 | deg
XFOIL ncrit=9 |  |  |  | L/D Max: | 135.556 | at alpha= | 3 | deg
Re: | 7000000 |  |  | Cd Min: | 0.06207 | at alpha= | 20 | deg
Mach: | 0 |  |  | Cl=0 at alpha= | -2.0485 | deg
|  |  |  | @ Cl=0.1, Cd= | 0.0053991
|  |  |  | @ Cl=0.4, Cd= | 0.00358
|  |  |  | @ Cl=0.6, Cd= | 0.00461
alpha (deg) | Cl | Cd | Cm | Cl/Cd
-19.5 | -1.3838 | 0.05074 | -0.0591 | -27.2724
-19 | -1.4327 | 0.04038 | -0.0623 | -35.4804
-18.5 | -1.4646 | 0.03352 | -0.0614 | -43.6933
-18 | -1.4689 | 0.02978 | -0.0588 | -49.3251
-17.5 | -1.4775 | 0.02621 | -0.0543 | -56.3716
-17 | -1.4763 | 0.02375 | -0.049 | -62.16
-16 | -1.4399 | 0.02041 | -0.0401 | -70.5488
-15.5 | -1.4068 | 0.01913 | -0.0375 | -73.5389
-15 | -1.3709 | 0.01768 | -0.0354 | -77.5396
-14.5 | -1.3316 | 0.01633 | -0.0337 | -81.5432
-14 | -1.289 | 0.01518 | -0.0324 | -84.9144
-13.5 | -1.2428 | 0.01432 | -0.0314 | -86.7877
-13 | -1.1947 | 0.01358 | -0.0307 | -87.975
-12.5 | -1.1455 | 0.01291 | -0.0301 | -88.7297
-12 | -1.0968 | 0.01206 | -0.0295 | -90.9453
-11.5 | -1.0466 | 0.01135 | -0.029 | -92.2115
-11 | -0.9948 | 0.01082 | -0.0287 | -91.9409
-10.5 | -0.9422 | 0.01035 | -0.0285 | -91.0338
-10 | -0.8889 | 0.00994 | -0.0284 | -89.4266
-9.5 | -0.8349 | 0.00957 | -0.0285 | -87.2414
-9 | -0.781 | 0.00915 | -0.0284 | -85.3552
-8.5 | -0.7278 | 0.00858 | -0.0283 | -84.8252
-8 | -0.6733 | 0.00818 | -0.0283 | -82.3105
-7.5 | -0.618 | 0.00788 | -0.0285 | -78.4264
-7 | -0.5624 | 0.0076 | -0.0288 | -74
-6.5 | -0.5063 | 0.00734 | -0.0291 | -68.9782
-6 | -0.4501 | 0.00712 | -0.0294 | -63.2163
-5.5 | -0.3944 | 0.00675 | -0.0296 | -58.4296
-5 | -0.3379 | 0.0065 | -0.0299 | -51.9846
-4.5 | -0.2811 | 0.00631 | -0.0304 | -44.5483
-4 | -0.2239 | 0.00613 | -0.0308 | -36.5253
-3.5 | -0.1666 | 0.00601 | -0.0313 | -27.7205
-3 | -0.1095 | 0.00579 | -0.0318 | -18.9119
-2.5 | -0.0521 | 0.00567 | -0.0323 | -9.1887
-2 | 0.0056 | 0.00557 | -0.0329 | 1.0054
-1.5 | 0.0633 | 0.00545 | -0.0335 | 11.6147
-1 | 0.121 | 0.00537 | -0.0341 | 22.5326
-0.5 | 0.1787 | 0.00526 | -0.0347 | 33.9734
0 | 0.2358 | 0.00501 | -0.0353 | 47.0659
0.5 | 0.2883 | 0.00377 | -0.0357 | 76.4721
1 | 0.3453 | 0.00358 | -0.0363 | 96.4525
1.5 | 0.4031 | 0.00358 | -0.037 | 112.5978
2 | 0.4607 | 0.00366 | -0.0377 | 125.8743
2.5 | 0.5178 | 0.00385 | -0.0383 | 134.4935
3 | 0.5734 | 0.00423 | -0.0387 | 135.5556
3.5 | 0.6259 | 0.00498 | -0.0388 | 125.6827
4 | 0.6794 | 0.00553 | -0.039 | 122.8571
5 | 0.7843 | 0.00668 | -0.039 | 117.4102
5.5 | 0.8356 | 0.0073 | -0.0387 | 114.4658
6 | 0.8879 | 0.00774 | -0.0386 | 114.7158
6.5 | 0.9407 | 0.00809 | -0.0386 | 116.2794
7 | 0.9927 | 0.00847 | -0.0385 | 117.2019
7.5 | 1.0443 | 0.00882 | -0.0383 | 118.4014
8 | 1.0947 | 0.00922 | -0.0379 | 118.731
8.5 | 1.1435 | 0.00959 | -0.0372 | 119.2388
9 | 1.1878 | 0.01001 | -0.0355 | 118.6613
9.5 | 1.2419 | 0.01048 | -0.0362 | 118.5019
10 | 1.2888 | 0.011 | -0.0354 | 117.1636
10.5 | 1.3328 | 0.01163 | -0.0341 | 114.6002
11 | 1.3754 | 0.01224 | -0.0326 | 112.3693
11.5 | 1.4131 | 0.01295 | -0.0304 | 109.1197
12 | 1.4367 | 0.01376 | -0.0255 | 104.4113
12.5 | 1.4624 | 0.01471 | -0.0216 | 99.4154
13 | 1.4848 | 0.01601 | -0.0177 | 92.742
13.5 | 1.5118 | 0.01723 | -0.0149 | 87.7423
14 | 1.536 | 0.01871 | -0.0121 | 82.0951
14.5 | 1.5581 | 0.02045 | -0.0093 | 76.1907
15 | 1.575 | 0.02266 | -0.0065 | 69.5057
15.5 | 1.5943 | 0.02484 | -0.0043 | 64.1828
16 | 1.6115 | 0.02731 | -0.0023 | 59.0077
16.5 | 1.6244 | 0.03024 | -0.0005 | 53.7169
17 | 1.6347 | 0.03361 | 0.0011 | 48.6373
17.5 | 1.6502 | 0.03669 | 0.002 | 44.9768
18 | 1.6591 | 0.0406 | 0.0027 | 40.8645
18.5 | 1.6624 | 0.04534 | 0.003 | 36.6652
19 | 1.6689 | 0.05 | 0.0027 | 33.378
19.5 | 1.6693 | 0.05565 | 0.002 | 29.9964
20 | 1.6659 | 0.06207 | 0.0006 | 26.8391

## 91. Re 7M Mach 0.10 (1)
BIGFOIL.COM POLAR EXPORT
NACA65-412 a=0.0
NACA65-412 a=0.0 |  |  |  | Cl Max: | 1.188 | at alpha= | 10 | deg
JavaFoil+Calcfoil stall+Eppler ext transition |  |  |  | L/D Max: | 121.971 | at alpha= | 5 | deg
Re: | 7000000 |  |  | Cd Min: | 0.00453 | at alpha= | 0 | deg
Mach: | 0.1 |  |  | Cl=0 at alpha= | -1.95 | deg
|  |  |  | @ Cl=0.1, Cd= | 0.0061317
|  |  |  | @ Cl=0.4, Cd= | 0.0048663
|  |  |  | @ Cl=0.6, Cd= | 0.0054314
alpha (deg) | Cl | Cd | Cm | Cl/Cd
-13.5 | -0.52 | 0.09476 | -0.007 | -5.491
-13 | -0.539 | 0.08921 | -0.007 | -6.038
-12.5 | -0.555 | 0.08349 | -0.008 | -6.65
-12 | -0.568 | 0.07824 | -0.008 | -7.265
-11.5 | -0.578 | 0.07358 | -0.008 | -7.859
-11 | -0.581 | 0.06813 | -0.009 | -8.522
-10.5 | -0.578 | 0.06418 | -0.009 | -8.998
-10 | -0.571 | 0.06036 | -0.009 | -9.452
-9.5 | -0.562 | 0.05432 | -0.011 | -10.346
-9 | -0.546 | 0.05148 | -0.011 | -10.608
-8.5 | -0.649 | 0.00878 | -0.021 | -73.905
-8 | -0.619 | 0.00848 | -0.021 | -73.064
-7.5 | -0.585 | 0.00823 | -0.022 | -71.019
-7 | -0.546 | 0.00796 | -0.023 | -68.572
-6.5 | -0.502 | 0.00773 | -0.023 | -64.892
-6 | -0.453 | 0.00752 | -0.024 | -60.276
-5.5 | -0.403 | 0.00724 | -0.024 | -55.613
-5 | -0.35 | 0.00707 | -0.025 | -49.506
-4.5 | -0.295 | 0.0069 | -0.026 | -42.786
-4 | -0.239 | 0.00673 | -0.026 | -35.566
-3.5 | -0.182 | 0.00656 | -0.027 | -27.722
-3 | -0.124 | 0.00642 | -0.028 | -19.276
-2.5 | -0.065 | 0.00637 | -0.028 | -10.198
-2 | -0.006 | 0.00625 | -0.029 | -0.884
-1.5 | 0.054 | 0.00617 | -0.03 | 8.786
-1 | 0.114 | 0.00612 | -0.03 | 18.655
-0.5 | 0.174 | 0.00611 | -0.031 | 28.522
0 | 0.235 | 0.00453 | -0.032 | 51.754
0.5 | 0.294 | 0.00462 | -0.032 | 63.618
1 | 0.354 | 0.00469 | -0.033 | 75.407
1.5 | 0.414 | 0.00492 | -0.034 | 84.086
2 | 0.473 | 0.00522 | -0.034 | 90.612
2.5 | 0.533 | 0.00515 | -0.035 | 103.457
3 | 0.592 | 0.00539 | -0.036 | 109.785
3.5 | 0.65 | 0.00569 | -0.036 | 114.183
4 | 0.708 | 0.00596 | -0.037 | 118.756
4.5 | 0.766 | 0.00631 | -0.038 | 121.339
5 | 0.822 | 0.00674 | -0.038 | 121.971
5.5 | 0.875 | 0.0079 | -0.039 | 110.728
6 | 0.928 | 0.0091 | -0.04 | 101.875
6.5 | 0.978 | 0.00949 | -0.04 | 103.031
7 | 1.025 | 0.00995 | -0.041 | 103.02
7.5 | 1.067 | 0.01042 | -0.042 | 102.367
8 | 1.105 | 0.01088 | -0.042 | 101.533
8.5 | 1.138 | 0.01141 | -0.043 | 99.758
9 | 1.164 | 0.012 | -0.044 | 97.031
9.5 | 1.18 | 0.0127 | -0.044 | 92.944
10 | 1.188 | 0.0135 | -0.045 | 87.96
10.5 | 1.187 | 0.01434 | -0.045 | 82.759
11 | 1.179 | 0.01529 | -0.046 | 77.053
11.5 | 1.162 | 0.01648 | -0.046 | 70.503
12 | 1.137 | 0.01785 | -0.047 | 63.666
12.5 | 1.105 | 0.01941 | -0.047 | 56.94
13 | 1.065 | 0.02163 | -0.047 | 49.259
13.5 | 1.016 | 0.02551 | -0.047 | 39.837
14 | 0.97 | 0.0282 | -0.048 | 34.378
14.5 | 0.821 | 0.08234 | -0.036 | 9.973
15 | 0.804 | 0.07023 | -0.041 | 11.449

## 92. Re 7M Mach 0.10 (2)
BIGFOIL.COM POLAR EXPORT
NACA65-412 a=0.0
NACA65-412 a=0.0 |  |  |  | Cl Max: | 1.6511 | at alpha= | 19 | deg
XFOIL ncrit=9 |  |  |  | L/D Max: | 136.085 | at alpha= | 3 | deg
Re: | 7000000 |  |  | Cd Min: | 0.06894 | at alpha= | 20 | deg
Mach: | 0.1 |  |  | Cl=0 at alpha= | -2.0499 | deg
|  |  |  | @ Cl=0.1, Cd= | 0.0054177
|  |  |  | @ Cl=0.4, Cd= | 0.00358
|  |  |  | @ Cl=0.6, Cd= | 0.0045673
alpha (deg) | Cl | Cd | Cm | Cl/Cd
-18.5 | -1.2781 | 0.0555 | -0.0591 | -23.0288
-18 | -1.3149 | 0.04555 | -0.0638 | -28.8672
-17.5 | -1.3672 | 0.03626 | -0.0643 | -37.7055
-17 | -1.3982 | 0.03041 | -0.0608 | -45.9783
-16.5 | -1.4096 | 0.02681 | -0.0555 | -52.5774
-16 | -1.4224 | 0.02352 | -0.0478 | -60.4762
-15.5 | -1.403 | 0.02154 | -0.0433 | -65.1346
-15 | -1.3724 | 0.01967 | -0.0403 | -69.7712
-14.5 | -1.3344 | 0.0182 | -0.0381 | -73.3187
-14 | -1.2952 | 0.01658 | -0.0361 | -78.1182
-13 | -1.2052 | 0.0142 | -0.0334 | -84.8732
-12.5 | -1.1559 | 0.0134 | -0.0325 | -86.2612
-12 | -1.1052 | 0.0127 | -0.0317 | -87.0236
-11.5 | -1.0554 | 0.01177 | -0.0309 | -89.6686
-11 | -1.0035 | 0.01111 | -0.0304 | -90.324
-10.5 | -0.9504 | 0.01057 | -0.03 | -89.9149
-10 | -0.8965 | 0.01012 | -0.0297 | -88.587
-9.5 | -0.8419 | 0.00972 | -0.0296 | -86.6152
-9 | -0.7869 | 0.00936 | -0.0295 | -84.0705
-8.5 | -0.7333 | 0.00874 | -0.0292 | -83.9016
-8 | -0.6784 | 0.00828 | -0.0291 | -81.9324
-7.5 | -0.6225 | 0.00797 | -0.0292 | -78.1054
-6.5 | -0.5099 | 0.00739 | -0.0296 | -68.9986
-6 | -0.4532 | 0.00715 | -0.0298 | -63.3846
-5.5 | -0.397 | 0.0068 | -0.03 | -58.3824
-5 | -0.3401 | 0.00652 | -0.0303 | -52.1626
-4.5 | -0.2829 | 0.00633 | -0.0307 | -44.6919
-4 | -0.2253 | 0.00615 | -0.0311 | -36.6341
-3.5 | -0.1676 | 0.00602 | -0.0316 | -27.8405
-3 | -0.1101 | 0.0058 | -0.032 | -18.9828
-2.5 | -0.0523 | 0.00567 | -0.0326 | -9.224
-2 | 0.0058 | 0.00558 | -0.0331 | 1.0394
-1 | 0.1219 | 0.00538 | -0.0343 | 22.658
-0.5 | 0.18 | 0.00526 | -0.035 | 34.2205
0 | 0.2373 | 0.00501 | -0.0355 | 47.3653
0.5 | 0.2902 | 0.00377 | -0.0359 | 76.9761
1 | 0.3475 | 0.00358 | -0.0365 | 97.067
1.5 | 0.4056 | 0.00358 | -0.0372 | 113.2961
2 | 0.4635 | 0.00366 | -0.0379 | 126.6393
2.5 | 0.521 | 0.00386 | -0.0385 | 134.9741
3 | 0.577 | 0.00424 | -0.0389 | 136.0849
3.5 | 0.6297 | 0.00499 | -0.039 | 126.1924
4 | 0.6835 | 0.00554 | -0.0392 | 123.3755
4.5 | 0.7364 | 0.00614 | -0.0392 | 119.9349
6 | 0.8931 | 0.00778 | -0.0386 | 114.7943
6.5 | 0.9462 | 0.00814 | -0.0386 | 116.2408
7 | 0.9986 | 0.00852 | -0.0384 | 117.2066
7.5 | 1.0503 | 0.00889 | -0.0381 | 118.144
8 | 1.1011 | 0.00928 | -0.0376 | 118.653
8.5 | 1.1499 | 0.00967 | -0.0367 | 118.9142
9 | 1.1939 | 0.01011 | -0.0348 | 118.091
9.5 | 1.2489 | 0.01058 | -0.0355 | 118.0435
10 | 1.2953 | 0.01114 | -0.0345 | 116.2747
10.5 | 1.3389 | 0.0118 | -0.033 | 113.4661
11 | 1.3812 | 0.01242 | -0.0313 | 111.2077
11.5 | 1.4115 | 0.01322 | -0.0274 | 106.77
12 | 1.4364 | 0.01409 | -0.0228 | 101.9446
12.5 | 1.461 | 0.01522 | -0.0188 | 95.9921
13 | 1.4858 | 0.01652 | -0.0153 | 89.9395
13.5 | 1.5122 | 0.01787 | -0.0124 | 84.6223
14 | 1.5353 | 0.01954 | -0.0095 | 78.5722
14.5 | 1.5561 | 0.0215 | -0.0067 | 72.3767
15 | 1.5725 | 0.02389 | -0.0039 | 65.8225
15.5 | 1.5886 | 0.02645 | -0.0016 | 60.0605
16 | 1.6051 | 0.02914 | 0.0003 | 55.0824
16.5 | 1.6202 | 0.03208 | 0.0019 | 50.505
17 | 1.6291 | 0.03577 | 0.0034 | 45.5438
17.5 | 1.6417 | 0.03938 | 0.0042 | 41.6887
18 | 1.647 | 0.04391 | 0.0047 | 37.5085
18.5 | 1.6493 | 0.04909 | 0.0046 | 33.5975
19 | 1.6511 | 0.05458 | 0.004 | 30.251
19.5 | 1.6479 | 0.06107 | 0.0027 | 26.9838
20 | 1.6372 | 0.06894 | 0.0005 | 23.7482

## 93. Re 7M Mach 0.25 (1)
BIGFOIL.COM POLAR EXPORT
NACA65-412 a=0.0
NACA65-412 a=0.0 |  |  |  | Cl Max: | 1.165 | at alpha= | 9.5 | deg
JavaFoil+Calcfoil stall+Eppler ext transition |  |  |  | L/D Max: | 128.336 | at alpha= | 5 | deg
Re: | 7000000 |  |  | Cd Min: | 0.00457 | at alpha= | 0 | deg
Mach: | 0.25 |  |  | Cl=0 at alpha= | -1.9516 | deg
|  |  |  | @ Cl=0.1, Cd= | 0.0061784
|  |  |  | @ Cl=0.4, Cd= | 0.0048739
|  |  |  | @ Cl=0.6, Cd= | 0.1084
alpha (deg) | Cl | Cd | Cm | Cl/Cd
-12 | -0.403 | 0.08442 | -0.008 | -4.775
-11.5 | -0.444 | 0.07933 | -0.008 | -5.6
-11 | -0.473 | 0.07406 | -0.008 | -6.385
-10.5 | -0.493 | 0.06921 | -0.009 | -7.119
-10 | -0.506 | 0.06387 | -0.009 | -7.92
-9.5 | -0.512 | 0.05811 | -0.01 | -8.819
-9 | -0.511 | 0.05411 | -0.01 | -9.454
-8.5 | -0.503 | 0.05132 | -0.011 | -9.804
-8 | -0.489 | 0.04753 | -0.011 | -10.293
-7.5 | -0.47 | 0.04357 | -0.013 | -10.78
-7 | -0.546 | 0.00816 | -0.023 | -66.881
-6.5 | -0.506 | 0.0079 | -0.024 | -64.032
-6 | -0.459 | 0.00763 | -0.024 | -60.178
-5.5 | -0.409 | 0.00745 | -0.025 | -54.961
-5 | -0.357 | 0.00724 | -0.026 | -49.249
-4.5 | -0.302 | 0.007 | -0.026 | -43.135
-4 | -0.245 | 0.0068 | -0.027 | -36.02
-3.5 | -0.187 | 0.00661 | -0.028 | -28.204
-3 | -0.127 | 0.00648 | -0.028 | -19.609
-2.5 | -0.067 | 0.00641 | -0.029 | -10.401
-2 | -0.006 | 0.00631 | -0.03 | -0.899
-1.5 | 0.056 | 0.0062 | -0.03 | 8.989
-1 | 0.117 | 0.00617 | -0.031 | 19.005
-0.5 | 0.179 | 0.00615 | -0.032 | 29.089
0 | 0.241 | 0.00457 | -0.032 | 52.78
0.5 | 0.302 | 0.00466 | -0.033 | 64.868
1 | 0.364 | 0.00475 | -0.034 | 76.573
1.5 | 0.425 | 0.00496 | -0.035 | 85.591
2 | 0.486 | 0.00507 | -0.035 | 95.837
2.5 | 0.547 | 0.00524 | -0.036 | 104.395
3 | 0.608 | 0.0055 | -0.037 | 110.538
3.5 | 0.668 | 0.00577 | -0.037 | 115.727
4 | 0.727 | 0.00611 | -0.038 | 119.039
4.5 | 0.786 | 0.00646 | -0.039 | 121.581
5 | 0.843 | 0.00657 | -0.04 | 128.336
5.5 | 0.896 | 0.00903 | -0.04 | 99.223
6 | 0.949 | 0.00942 | -0.041 | 100.779
6.5 | 0.999 | 0.00987 | -0.041 | 101.202
7 | 1.044 | 0.0104 | -0.042 | 100.375
7.5 | 1.084 | 0.01088 | -0.043 | 99.673
8 | 1.119 | 0.01144 | -0.043 | 97.743
8.5 | 1.146 | 0.01212 | -0.044 | 94.589
9 | 1.164 | 0.01282 | -0.045 | 90.756
9.5 | 1.165 | 0.0138 | -0.045 | 84.472
10 | 1.155 | 0.01473 | -0.046 | 78.428
10.5 | 1.131 | 0.01598 | -0.046 | 70.781
11 | 1.093 | 0.01731 | -0.047 | 63.145
11.5 | 1.041 | 0.01901 | -0.047 | 54.757
12 | 0.971 | 0.02202 | -0.047 | 44.099
12.5 | 0.876 | 0.02973 | -0.046 | 29.462
13 | 0.699 | 0.08513 | -0.029 | 8.21
13.5 | 0.619 | 0.09498 | -0.027 | 6.519
14 | 0.537 | 0.10279 | -0.025 | 5.223
14.5 | 0.452 | 0.1084 | -0.026 | 4.165

## 94. Re 7M Mach 0.25 (2)
BIGFOIL.COM POLAR EXPORT
NACA65-412 a=0.0
NACA65-412 a=0.0 |  |  |  | Cl Max: | 1.5427 | at alpha= | 15.5 | deg
XFOIL ncrit=9 |  |  |  | L/D Max: | 138.721 | at alpha= | 3 | deg
Re: | 7000000 |  |  | Cd Min: | 0.18527 | at alpha= | -16.5 | deg
Mach: | 0.25 |  |  | Cl=0 at alpha= | -2.0558 | deg
|  |  |  | @ Cl=0.1, Cd= | 0.00543
|  |  |  | @ Cl=0.4, Cd= | 0.00361
|  |  |  | @ Cl=0.6, Cd= | 0.0043482
alpha (deg) | Cl | Cd | Cm | Cl/Cd
-16.5 | -0.583 | 0.18527 | 0.0182 | -3.1468
-15 | -0.5536 | 0.15607 | 0.003 | -3.5471
-14.5 | -0.5755 | 0.13823 | -0.0056 | -4.1634
-14 | -0.5575 | 0.1326 | -0.0088 | -4.2044
-13.5 | -0.5538 | 0.1231 | -0.0141 | -4.4988
-13 | -0.6808 | 0.0867 | -0.0361 | -7.8524
-12.5 | -0.8631 | 0.05111 | -0.0622 | -16.8871
-12 | -0.9548 | 0.04067 | -0.0551 | -23.4768
-11.5 | -1.088 | 0.01709 | -0.0443 | -63.663
-11 | -1.0437 | 0.01455 | -0.0417 | -71.732
-10.5 | -0.9911 | 0.01309 | -0.0397 | -75.7143
-10 | -0.9371 | 0.0118 | -0.038 | -79.4153
-9.5 | -0.8795 | 0.01105 | -0.0368 | -79.5928
-9 | -0.8214 | 0.0104 | -0.0357 | -78.9808
-8.5 | -0.7628 | 0.00985 | -0.0349 | -77.4416
-8 | -0.7057 | 0.00912 | -0.034 | -77.3794
-7.5 | -0.6473 | 0.00857 | -0.0334 | -75.5309
-7 | -0.5882 | 0.00817 | -0.0329 | -71.9951
-6.5 | -0.5291 | 0.00779 | -0.0326 | -67.9204
-6 | -0.4701 | 0.00741 | -0.0324 | -63.4413
-5.5 | -0.4106 | 0.00714 | -0.0324 | -57.507
-5 | -0.3522 | 0.00668 | -0.0323 | -52.7246
-4.5 | -0.2926 | 0.00645 | -0.0324 | -45.3643
-4 | -0.2328 | 0.00623 | -0.0327 | -37.3676
-3.5 | -0.1729 | 0.00607 | -0.033 | -28.4843
-3 | -0.1132 | 0.00586 | -0.0334 | -19.3174
-2.5 | -0.0533 | 0.0057 | -0.0338 | -9.3509
-2 | 0.0067 | 0.00561 | -0.0343 | 1.1943
-1.5 | 0.0667 | 0.00548 | -0.0349 | 12.1715
-1 | 0.1267 | 0.00539 | -0.0355 | 23.5065
-0.5 | 0.1867 | 0.0053 | -0.0361 | 35.2264
0 | 0.2461 | 0.00507 | -0.0367 | 48.5404
0.5 | 0.3003 | 0.00379 | -0.0371 | 79.2348
1 | 0.3595 | 0.00361 | -0.0377 | 99.5845
1.5 | 0.4195 | 0.00361 | -0.0384 | 116.205
2 | 0.4794 | 0.00371 | -0.0391 | 129.2183
3 | 0.5965 | 0.0043 | -0.0401 | 138.7209
3.5 | 0.6509 | 0.00505 | -0.04 | 128.8911
4 | 0.706 | 0.00565 | -0.04 | 124.9558
4.5 | 0.7602 | 0.00628 | -0.0398 | 121.051
5 | 0.8136 | 0.00694 | -0.0394 | 117.2334
5.5 | 0.8663 | 0.0076 | -0.0388 | 113.9868
6 | 0.9209 | 0.00805 | -0.0384 | 114.3975
6.5 | 0.9757 | 0.00843 | -0.038 | 115.7414
7 | 1.0302 | 0.0088 | -0.0375 | 117.0682
7.5 | 1.0826 | 0.00926 | -0.0366 | 116.9114
8 | 1.1351 | 0.00966 | -0.0356 | 117.5052
8.5 | 1.1835 | 0.01017 | -0.0338 | 116.3717
9.5 | 1.2834 | 0.01124 | -0.031 | 114.1815
10 | 1.3267 | 0.01198 | -0.0285 | 110.7429
10.5 | 1.3581 | 0.01277 | -0.0238 | 106.3508
11 | 1.3843 | 0.01378 | -0.0186 | 100.4572
11.5 | 1.4099 | 0.0151 | -0.014 | 93.3709
12 | 1.4377 | 0.01652 | -0.0101 | 87.0278
12.5 | 1.4638 | 0.01819 | -0.0064 | 80.4728
13 | 1.4865 | 0.02024 | -0.0028 | 73.4437
13.5 | 1.5039 | 0.0228 | 0.0007 | 65.9605
14 | 1.5202 | 0.02565 | 0.0039 | 59.2671
14.5 | 1.5271 | 0.02941 | 0.007 | 51.9245
15 | 1.5333 | 0.03352 | 0.0094 | 45.7428
15.5 | 1.5427 | 0.0377 | 0.011 | 40.9204
16 | 1.5419 | 0.04316 | 0.0121 | 35.7252
16.5 | 1.5378 | 0.04944 | 0.0123 | 31.1044
17 | 1.5223 | 0.0575 | 0.0112 | 26.4748
17.5 | 1.5042 | 0.06662 | 0.0088 | 22.5788
18 | 1.4738 | 0.07826 | 0.0043 | 18.8321
18.5 | 1.4434 | 0.09098 | -0.0019 | 15.865
19 | 1.4089 | 0.10528 | -0.0098 | 13.3824
19.5 | 1.3717 | 0.12092 | -0.0192 | 11.3439
20 | 1.3261 | 0.13893 | -0.0308 | 9.5451

## 95. Re 7M Mach 0.50 (1)
BIGFOIL.COM POLAR EXPORT
NACA65-412 a=0.0
NACA65-412 a=0.0 |  |  |  | Cl Max: | 1.21 | at alpha= | 20 | deg
JavaFoil+Calcfoil stall+Eppler ext transition |  |  |  | L/D Max: | 125.722 | at alpha= | 4 | deg
Re: | 7000000 |  |  | Cd Min: | 0.00472 | at alpha= | 0 | deg
Mach: | 0.5 |  |  | Cl=0 at alpha= | -1.9559 | deg
|  |  |  | @ Cl=0.1, Cd= | 0.0063704
|  |  |  | @ Cl=0.4, Cd= | 0.0047762
|  |  |  | @ Cl=0.6, Cd= | 0.0055518
alpha (deg) | Cl | Cd | Cm | Cl/Cd
-20 | -0.983 | 0.15202 | -0.006 | -6.467
-19.5 | -0.955 | 0.14803 | -0.006 | -6.45
-19 | -0.927 | 0.14542 | -0.006 | -6.374
-18.5 | -0.9 | 0.13825 | -0.007 | -6.514
-18 | -0.874 | 0.13386 | -0.007 | -6.53
-17.5 | -0.848 | 0.13355 | -0.007 | -6.351
-17 | -0.821 | 0.12713 | -0.008 | -6.454
-16.5 | -0.793 | 0.12207 | -0.008 | -6.495
-16 | -0.766 | 0.11282 | -0.008 | -6.793
-15.5 | -0.74 | 0.10499 | -0.008 | -7.046
-15 | -0.713 | 0.09916 | -0.009 | -7.192
-14.5 | -0.687 | 0.09245 | -0.009 | -7.43
-14 | -0.656 | 0.11611 | -0.008 | -5.652
-13.5 | -0.631 | 0.09043 | -0.009 | -6.978
-13 | -0.604 | 0.08578 | -0.01 | -7.044
-12.5 | -0.578 | 0.07859 | -0.01 | -7.354
-12 | -0.552 | 0.07266 | -0.011 | -7.594
-11.5 | -0.526 | 0.06689 | -0.012 | -7.866
-11 | -0.496 | 0.06952 | -0.011 | -7.131
-10.5 | -0.467 | 0.07129 | -0.01 | -6.55
-10 | -0.44 | 0.06458 | -0.011 | -6.814
-9.5 | -0.413 | 0.05947 | -0.011 | -6.948
-9 | -0.387 | 0.05452 | -0.012 | -7.09
-8.5 | -0.36 | 0.0504 | -0.013 | -7.14
-8 | -0.335 | 0.04531 | -0.015 | -7.386
-7.5 | -0.303 | 0.05053 | -0.012 | -6
-7 | -0.276 | 0.04856 | -0.012 | -5.677
-6.5 | -0.249 | 0.04383 | -0.012 | -5.671
-6 | -0.222 | 0.03968 | -0.014 | -5.588
-5.5 | -0.317 | 0.03825 | -0.013 | -8.277
-5 | -0.367 | 0.0077 | -0.029 | -47.703
-4.5 | -0.322 | 0.00753 | -0.03 | -42.712
-4 | -0.266 | 0.0073 | -0.03 | -36.449
-3.5 | -0.205 | 0.00709 | -0.031 | -28.921
-3 | -0.141 | 0.00675 | -0.032 | -20.831
-2.5 | -0.074 | 0.00661 | -0.032 | -11.207
-2 | -0.006 | 0.00652 | -0.033 | -0.97
-1.5 | 0.062 | 0.00642 | -0.034 | 9.678
-1 | 0.131 | 0.00633 | -0.035 | 20.677
-0.5 | 0.2 | 0.00632 | -0.036 | 31.614
0 | 0.27 | 0.00472 | -0.036 | 57.16
0.5 | 0.338 | 0.00484 | -0.037 | 69.779
1 | 0.406 | 0.00477 | -0.038 | 85.161
1.5 | 0.474 | 0.00503 | -0.039 | 94.265
2 | 0.542 | 0.00533 | -0.039 | 101.69
2.5 | 0.61 | 0.00559 | -0.04 | 109.209
3 | 0.678 | 0.00595 | -0.041 | 113.977
3.5 | 0.745 | 0.00602 | -0.042 | 123.718
4 | 0.81 | 0.00644 | -0.043 | 125.722
4.5 | 0.872 | 0.00779 | -0.043 | 111.916
5 | 0.927 | 0.01 | -0.044 | 92.66
5.5 | 0.982 | 0.01057 | -0.044 | 92.902
6 | 1.031 | 0.01124 | -0.045 | 91.729
6.5 | 1.073 | 0.012 | -0.046 | 89.346
7 | 1.098 | 0.01296 | -0.047 | 84.657
7.5 | 1.089 | 0.01406 | -0.047 | 77.435
8 | 0.999 | 0.01579 | -0.048 | 63.281
8.5 | 0.566 | 0.05691 | -0.024 | 9.938
9 | 0.711 | 0.01812 | -0.049 | 39.238
9.5 | 0.625 | 0.05995 | -0.03 | 10.433
10 | 0.771 | 0.02 | -0.05 | 38.534
10.5 | 0.798 | 0.02204 | -0.051 | 36.218
11 | 0.816 | 0.02692 | -0.05 | 30.315
11.5 | 0.726 | 0.08279 | -0.028 | 8.764
12 | 0.881 | 0.02746 | -0.052 | 32.062
12.5 | 0.887 | 0.03702 | -0.051 | 23.95
13 | 0.809 | 0.09185 | -0.033 | 8.813
13.5 | 0.835 | 0.09143 | -0.033 | 9.136
14 | 0.858 | 0.1005 | -0.032 | 8.541
14.5 | 0.892 | 0.10312 | -0.036 | 8.649
15 | 0.923 | 0.10851 | -0.038 | 8.505
15.5 | 0.936 | 0.11459 | -0.034 | 8.171
16 | 0.975 | 0.1134 | -0.039 | 8.596
16.5 | 1.017 | 0.10933 | -0.044 | 9.304
17 | 1.016 | 0.12821 | -0.037 | 7.926
17.5 | 1.046 | 0.12978 | -0.039 | 8.06
18 | 1.093 | 0.12327 | -0.045 | 8.87
18.5 | 1.124 | 0.12769 | -0.047 | 8.8
19 | 1.122 | 0.1443 | -0.04 | 7.774
19.5 | 1.158 | 0.14407 | -0.044 | 8.035
20 | 1.21 | 0.13165 | -0.05 | 9.191

## 96. Re 7M Mach 0.50 (2)
BIGFOIL.COM POLAR EXPORT
NACA65-412 a=0.0
NACA65-412 a=0.0 |  |  |  | Cl Max: | 1.265 | at alpha= | 9.5 | deg
XFOIL ncrit=9 |  |  |  | L/D Max: | 151.887 | at alpha= | 2.5 | deg
Re: | 7000000 |  |  | Cd Min: | 0.26662 | at alpha= | -20 | deg
Mach: | 0.5 |  |  | Cl=0 at alpha= | -2.0833 | deg
|  |  |  | @ Cl=0.1, Cd= | 0.0055929
|  |  |  | @ Cl=0.4, Cd= | 0.003769
|  |  |  | @ Cl=0.6, Cd= | 0.0040194
alpha (deg) | Cl | Cd | Cm | Cl/Cd
-20 | -0.7557 | 0.26662 | 0.0626 | -2.8344
-19.5 | -0.7322 | 0.25816 | 0.0573 | -2.8362
-19 | -0.7093 | 0.2497 | 0.052 | -2.8406
-18.5 | -0.6866 | 0.24119 | 0.0468 | -2.8467
-18 | -0.6677 | 0.23023 | 0.0414 | -2.9001
-17.5 | -0.646 | 0.22159 | 0.0362 | -2.9153
-16.5 | -0.6007 | 0.2058 | 0.0261 | -2.9189
-16 | -0.5832 | 0.19782 | 0.0224 | -2.9481
-15.5 | -0.5637 | 0.18888 | 0.0176 | -2.9844
-15 | -0.5443 | 0.18007 | 0.0127 | -3.0227
-14.5 | -0.5243 | 0.17177 | 0.0079 | -3.0523
-14 | -0.5097 | 0.16169 | 0.0026 | -3.1523
-13.5 | -0.4909 | 0.15342 | -0.0022 | -3.1997
-13 | -0.4726 | 0.14533 | -0.0069 | -3.2519
-12.5 | -0.4604 | 0.13555 | -0.0122 | -3.3965
-12 | -0.4476 | 0.12663 | -0.0172 | -3.5347
-11.5 | -0.4392 | 0.11697 | -0.0226 | -3.7548
-11 | -0.4235 | 0.10947 | -0.027 | -3.8686
-10.5 | -0.4175 | 0.10016 | -0.0322 | -4.1683
-10 | -0.4142 | 0.09088 | -0.0376 | -4.5577
-9.5 | -0.4123 | 0.08187 | -0.043 | -5.036
-8.5 | -0.4148 | 0.06385 | -0.0556 | -6.4965
-8 | -0.4427 | 0.05357 | -0.0642 | -8.264
-7.5 | -0.4687 | 0.04784 | -0.0618 | -9.7972
-7 | -0.4763 | 0.04079 | -0.06 | -11.6769
-6 | -0.4599 | 0.02481 | -0.0531 | -18.5369
-5.5 | -0.431 | 0.01712 | -0.049 | -25.1752
-5 | -0.3919 | 0.00973 | -0.0451 | -40.2775
-4 | -0.2644 | 0.00695 | -0.0411 | -38.0432
-3.5 | -0.1955 | 0.00653 | -0.0403 | -29.9387
-3 | -0.1262 | 0.00621 | -0.0399 | -20.3221
-2.5 | -0.0575 | 0.00594 | -0.0398 | -9.6801
-2 | 0.0115 | 0.00575 | -0.04 | 2
-1.5 | 0.0804 | 0.00563 | -0.0404 | 14.2806
-1 | 0.149 | 0.0055 | -0.0409 | 27.0909
-0.5 | 0.2177 | 0.00541 | -0.0415 | 40.2403
0 | 0.2858 | 0.0053 | -0.0421 | 53.9245
0.5 | 0.3462 | 0.00392 | -0.0423 | 88.3163
1 | 0.4139 | 0.00373 | -0.0429 | 110.9651
1.5 | 0.4825 | 0.00377 | -0.0437 | 127.9841
2 | 0.5514 | 0.00387 | -0.0444 | 142.4806
2.5 | 0.6197 | 0.00408 | -0.0449 | 151.8873
3 | 0.685 | 0.00456 | -0.0449 | 150.2193
3.5 | 0.746 | 0.00535 | -0.0442 | 139.4393
4 | 0.8054 | 0.00618 | -0.0431 | 130.3236
4.5 | 0.862 | 0.00709 | -0.0413 | 121.5797
5 | 0.9163 | 0.00802 | -0.0388 | 114.2519
5.5 | 0.974 | 0.00869 | -0.0365 | 112.0829
6 | 1.033 | 0.00923 | -0.0341 | 111.9177
6.5 | 1.0903 | 0.00977 | -0.0311 | 111.5967
7 | 1.1374 | 0.01047 | -0.0261 | 108.6342
7.5 | 1.1709 | 0.01122 | -0.0187 | 104.3583
8 | 1.2152 | 0.0122 | -0.0137 | 99.6066
9.5 | 1.265 | 0.02083 | 0.0069 | 60.7297
10 | 1.2443 | 0.02662 | 0.0136 | 46.7431
10.5 | 1.2173 | 0.0336 | 0.0187 | 36.2292
11 | 1.1897 | 0.0417 | 0.0211 | 28.53
11.5 | 1.1575 | 0.05137 | 0.0205 | 22.5326
12 | 1.1205 | 0.06291 | 0.0168 | 17.8112
12.5 | 1.0839 | 0.07611 | 0.0102 | 14.2412
13 | 1.0545 | 0.08998 | 0.0018 | 11.7193
13.5 | 1.0281 | 0.10479 | -0.0078 | 9.8111
14 | 1.007 | 0.11979 | -0.0176 | 8.4064
14.5 | 0.991 | 0.13443 | -0.0268 | 7.3719

## 97. Re 8M Mach 0.00 (1)
BIGFOIL.COM POLAR EXPORT
NACA65-412 a=0.0
NACA65-412 a=0.0 |  |  |  | Cl Max: | 1.195 | at alpha= | 10.5 | deg
JavaFoil+Calcfoil stall+Eppler ext transition |  |  |  | L/D Max: | 122.038 | at alpha= | 5 | deg
Re: | 8000000 |  |  | Cd Min: | 0.00451 | at alpha= | 0 | deg
Mach: | 0 |  |  | Cl=0 at alpha= | -1.9576 | deg
|  |  |  | @ Cl=0.1, Cd= | 0.0060923
|  |  |  | @ Cl=0.4, Cd= | 0.0049853
|  |  |  | @ Cl=0.6, Cd= | 0.0054955
alpha (deg) | Cl | Cd | Cm | Cl/Cd
-13.5 | -0.549 | 0.09387 | -0.007 | -5.853
-13 | -0.565 | 0.08756 | -0.007 | -6.447
-12.5 | -0.577 | 0.08205 | -0.008 | -7.037
-12 | -0.587 | 0.07725 | -0.008 | -7.6
-11.5 | -0.594 | 0.07198 | -0.008 | -8.246
-11 | -0.593 | 0.06714 | -0.009 | -8.834
-10.5 | -0.587 | 0.06349 | -0.009 | -9.253
-10 | -0.579 | 0.05925 | -0.01 | -9.766
-9.5 | -0.571 | 0.05129 | -0.012 | -11.137
-9 | -0.554 | 0.04853 | -0.012 | -11.411
-8.5 | -0.652 | 0.00856 | -0.021 | -76.178
-8 | -0.621 | 0.00828 | -0.021 | -74.95
-7.5 | -0.585 | 0.00805 | -0.022 | -72.672
-7 | -0.545 | 0.00778 | -0.022 | -70.085
-6.5 | -0.501 | 0.00755 | -0.023 | -66.287
-6 | -0.452 | 0.00735 | -0.024 | -61.527
-5.5 | -0.401 | 0.00708 | -0.024 | -56.665
-5 | -0.349 | 0.00694 | -0.025 | -50.218
-4.5 | -0.294 | 0.00676 | -0.026 | -43.521
-4 | -0.238 | 0.00659 | -0.026 | -36.164
-3.5 | -0.181 | 0.00644 | -0.027 | -28.15
-3 | -0.123 | 0.00637 | -0.027 | -19.341
-2.5 | -0.065 | 0.00625 | -0.028 | -10.333
-2 | -0.005 | 0.00617 | -0.029 | -0.891
-1.5 | 0.054 | 0.0061 | -0.029 | 8.839
-1 | 0.114 | 0.00609 | -0.03 | 18.662
-0.5 | 0.173 | 0.00599 | -0.031 | 28.923
0 | 0.233 | 0.00451 | -0.031 | 51.758
0.5 | 0.293 | 0.0046 | -0.032 | 63.639
1 | 0.352 | 0.00479 | -0.033 | 73.558
1.5 | 0.411 | 0.00503 | -0.034 | 81.729
2 | 0.471 | 0.00524 | -0.034 | 89.766
2.5 | 0.53 | 0.00519 | -0.035 | 102.093
3 | 0.589 | 0.00545 | -0.036 | 108.081
3.5 | 0.647 | 0.00569 | -0.036 | 113.754
4 | 0.705 | 0.00597 | -0.037 | 118.13
4.5 | 0.762 | 0.00632 | -0.038 | 120.615
5 | 0.818 | 0.0067 | -0.038 | 122.038
5.5 | 0.871 | 0.00758 | -0.039 | 114.913
6 | 0.924 | 0.00885 | -0.04 | 104.385
6.5 | 0.974 | 0.00925 | -0.04 | 105.282
7 | 1.022 | 0.00968 | -0.041 | 105.575
7.5 | 1.064 | 0.01011 | -0.042 | 105.237
8 | 1.103 | 0.01055 | -0.042 | 104.562
8.5 | 1.137 | 0.01104 | -0.043 | 102.979
9 | 1.164 | 0.01161 | -0.043 | 100.313
9.5 | 1.182 | 0.0122 | -0.044 | 96.887
10 | 1.192 | 0.01292 | -0.045 | 92.295
10.5 | 1.195 | 0.0138 | -0.045 | 86.569
11 | 1.19 | 0.01466 | -0.046 | 81.147
11.5 | 1.177 | 0.01573 | -0.046 | 74.808
12 | 1.157 | 0.01698 | -0.047 | 68.137
12.5 | 1.131 | 0.01824 | -0.047 | 61.995
13 | 1.098 | 0.02002 | -0.048 | 54.844
13.5 | 1.057 | 0.02303 | -0.048 | 45.878
14 | 1.017 | 0.02482 | -0.048 | 40.991
14.5 | 0.953 | 0.03472 | -0.047 | 27.436
15 | 0.915 | 0.03553 | -0.048 | 25.755
15.5 | 0.846 | 0.05152 | -0.046 | 16.42

## 98. Re 8M Mach 0.00 (2)
BIGFOIL.COM POLAR EXPORT
NACA65-412 a=0.0
NACA65-412 a=0.0 |  |  |  | Cl Max: | 1.6905 | at alpha= | 19.5 | deg
XFOIL ncrit=9 |  |  |  | L/D Max: | 132.569 | at alpha= | 3 | deg
Re: | 8000000 |  |  | Cd Min: | 0.06919 | at alpha= | -20 | deg
Mach: | 0 |  |  | Cl=0 at alpha= | -2.0451 | deg
|  |  |  | @ Cl=0.1, Cd= | 0.0052824
|  |  |  | @ Cl=0.4, Cd= | 0.00355
|  |  |  | @ Cl=0.6, Cd= | 0.0046937
alpha (deg) | Cl | Cd | Cm | Cl/Cd
-20 | -1.3059 | 0.06919 | -0.047 | -18.8741
-19.5 | -1.4067 | 0.04792 | -0.0605 | -29.3552
-19 | -1.4496 | 0.0387 | -0.0625 | -37.4574
-18.5 | -1.4777 | 0.03241 | -0.061 | -45.594
-18 | -1.4802 | 0.02895 | -0.0582 | -51.1295
-17.5 | -1.4887 | 0.02552 | -0.0534 | -58.3346
-16.5 | -1.4728 | 0.02134 | -0.0428 | -69.0159
-16 | -1.4516 | 0.01963 | -0.0386 | -73.948
-15.5 | -1.4162 | 0.01835 | -0.0364 | -77.1771
-15 | -1.3766 | 0.0172 | -0.0347 | -80.0349
-14.5 | -1.3359 | 0.01596 | -0.0331 | -83.703
-14 | -1.2941 | 0.01468 | -0.0317 | -88.154
-13.5 | -1.2477 | 0.01379 | -0.0308 | -90.4786
-13 | -1.1994 | 0.01307 | -0.0301 | -91.7674
-12.5 | -1.1497 | 0.01242 | -0.0296 | -92.5684
-12 | -1.0996 | 0.01175 | -0.0291 | -93.583
-11.5 | -1.0496 | 0.01101 | -0.0286 | -95.3315
-11 | -0.9979 | 0.01045 | -0.0283 | -95.4928
-10.5 | -0.9452 | 0.00997 | -0.0281 | -94.8044
-10 | -0.8917 | 0.00957 | -0.028 | -93.1766
-9.5 | -0.8376 | 0.00921 | -0.028 | -90.9446
-9 | -0.7831 | 0.00888 | -0.0281 | -88.1869
-8.5 | -0.7293 | 0.00839 | -0.0281 | -86.9249
-8 | -0.675 | 0.00796 | -0.0281 | -84.799
-7.5 | -0.6198 | 0.00762 | -0.0282 | -81.3386
-7 | -0.564 | 0.00734 | -0.0285 | -76.8392
-6.5 | -0.5079 | 0.00711 | -0.0288 | -71.4346
-6 | -0.4514 | 0.00688 | -0.0292 | -65.6105
-5.5 | -0.3952 | 0.00662 | -0.0295 | -59.6979
-5 | -0.3388 | 0.00634 | -0.0298 | -53.4385
-4.5 | -0.2819 | 0.00614 | -0.0302 | -45.9121
-4 | -0.2247 | 0.00597 | -0.0307 | -37.6382
-3.5 | -0.1673 | 0.00584 | -0.0312 | -28.6473
-3 | -0.11 | 0.00568 | -0.0317 | -19.3662
-2.5 | -0.0525 | 0.00553 | -0.0323 | -9.4937
-2 | 0.0052 | 0.00545 | -0.0329 | 0.95413
-1.5 | 0.063 | 0.00534 | -0.0335 | 11.7978
-1 | 0.1208 | 0.00525 | -0.0341 | 23.0095
-0.5 | 0.1785 | 0.00517 | -0.0347 | 34.5261
0 | 0.2358 | 0.00498 | -0.0353 | 47.3494
0.5 | 0.2891 | 0.00383 | -0.0358 | 75.483
1 | 0.3457 | 0.00355 | -0.0364 | 97.3803
1.5 | 0.4031 | 0.00355 | -0.037 | 113.5493
2 | 0.4607 | 0.00364 | -0.0377 | 126.5659
2.5 | 0.5173 | 0.00391 | -0.0383 | 132.3018
3 | 0.5727 | 0.00432 | -0.0387 | 132.5694
3.5 | 0.6253 | 0.00504 | -0.0388 | 124.0675
4 | 0.6794 | 0.00552 | -0.039 | 123.0797
4.5 | 0.7323 | 0.00608 | -0.0391 | 120.4441
5 | 0.7848 | 0.00664 | -0.0391 | 118.1928
5.5 | 0.8367 | 0.0072 | -0.0389 | 116.2083
6 | 0.8896 | 0.0076 | -0.0389 | 117.0526
6.5 | 0.9428 | 0.00793 | -0.039 | 118.8903
7 | 0.9953 | 0.00829 | -0.0389 | 120.0603
7.5 | 1.047 | 0.00866 | -0.0387 | 120.9007
8 | 1.0983 | 0.00901 | -0.0385 | 121.8979
8.5 | 1.1477 | 0.00941 | -0.038 | 121.966
9 | 1.1948 | 0.00983 | -0.0369 | 121.5463
9.5 | 1.2439 | 0.0102 | -0.0364 | 121.951
10 | 1.2928 | 0.01074 | -0.036 | 120.3724
10.5 | 1.3377 | 0.01134 | -0.0349 | 117.963
11 | 1.3814 | 0.01192 | -0.0336 | 115.8893
11.5 | 1.4198 | 0.01268 | -0.0315 | 111.9716
12 | 1.4473 | 0.0134 | -0.0272 | 108.0075
12.5 | 1.4704 | 0.01435 | -0.0227 | 102.4669
13 | 1.4951 | 0.01548 | -0.019 | 96.5827
13.5 | 1.5218 | 0.01665 | -0.016 | 91.3994
14 | 1.5455 | 0.0181 | -0.013 | 85.3867
14.5 | 1.5668 | 0.01984 | -0.0101 | 78.9718
15 | 1.584 | 0.02198 | -0.0072 | 72.0655
15.5 | 1.6044 | 0.02405 | -0.005 | 66.711
16 | 1.6213 | 0.02648 | -0.0028 | 61.2273
16.5 | 1.6398 | 0.02892 | -0.0012 | 56.7012
17 | 1.6519 | 0.03202 | 0.0005 | 51.5896
17.5 | 1.6669 | 0.03505 | 0.0015 | 47.5578
18 | 1.6765 | 0.0388 | 0.0024 | 43.2088
18.5 | 1.6825 | 0.04312 | 0.0029 | 39.019
19 | 1.6886 | 0.04769 | 0.0029 | 35.4078
19.5 | 1.6905 | 0.053 | 0.0024 | 31.8962
20 | 1.6869 | 0.0593 | 0.0012 | 28.4469

## 99. Re 8M Mach 0.10 (1)
BIGFOIL.COM POLAR EXPORT
NACA65-412 a=0.0
NACA65-412 a=0.0 |  |  |  | Cl Max: | 1.189 | at alpha= | 10 | deg
JavaFoil+Calcfoil stall+Eppler ext transition |  |  |  | L/D Max: | 121.482 | at alpha= | 5 | deg
Re: | 8000000 |  |  | Cd Min: | 0.00453 | at alpha= | 0 | deg
Mach: | 0.1 |  |  | Cl=0 at alpha= | -1.95 | deg
|  |  |  | @ Cl=0.1, Cd= | 0.0060747
|  |  |  | @ Cl=0.4, Cd= | 0.0050077
|  |  |  | @ Cl=0.6, Cd= | 0.0054731
alpha (deg) | Cl | Cd | Cm | Cl/Cd
-13.5 | -0.521 | 0.09509 | -0.007 | -5.474
-13 | -0.539 | 0.08904 | -0.007 | -6.052
-12.5 | -0.555 | 0.08229 | -0.008 | -6.748
-12 | -0.569 | 0.07815 | -0.008 | -7.275
-11.5 | -0.578 | 0.07337 | -0.008 | -7.884
-11 | -0.581 | 0.06816 | -0.009 | -8.521
-10.5 | -0.578 | 0.0639 | -0.009 | -9.046
-10 | -0.571 | 0.05978 | -0.01 | -9.552
-9.5 | -0.563 | 0.05326 | -0.011 | -10.578
-9 | -0.548 | 0.05025 | -0.012 | -10.898
-8.5 | -0.649 | 0.00858 | -0.021 | -75.653
-8 | -0.619 | 0.00835 | -0.021 | -74.214
-7.5 | -0.585 | 0.00806 | -0.022 | -72.513
-7 | -0.546 | 0.00783 | -0.023 | -69.632
-6.5 | -0.502 | 0.00759 | -0.023 | -66.098
-6 | -0.453 | 0.00735 | -0.024 | -61.704
-5.5 | -0.403 | 0.00714 | -0.024 | -56.429
-5 | -0.35 | 0.00697 | -0.025 | -50.178
-4.5 | -0.295 | 0.00678 | -0.026 | -43.528
-4 | -0.239 | 0.00663 | -0.026 | -36.07
-3.5 | -0.182 | 0.00645 | -0.027 | -28.201
-3 | -0.124 | 0.00636 | -0.028 | -19.481
-2.5 | -0.065 | 0.00627 | -0.028 | -10.359
-2 | -0.006 | 0.00618 | -0.029 | -0.894
-1.5 | 0.054 | 0.00609 | -0.03 | 8.91
-1 | 0.114 | 0.00607 | -0.03 | 18.813
-0.5 | 0.174 | 0.00605 | -0.031 | 28.804
0 | 0.235 | 0.00453 | -0.032 | 51.79
0.5 | 0.294 | 0.00462 | -0.032 | 63.669
1 | 0.354 | 0.00477 | -0.033 | 74.134
1.5 | 0.414 | 0.00508 | -0.034 | 81.445
2 | 0.473 | 0.00529 | -0.034 | 89.513
2.5 | 0.533 | 0.00518 | -0.035 | 102.813
3 | 0.592 | 0.00544 | -0.036 | 108.785
3.5 | 0.65 | 0.00568 | -0.036 | 114.498
4 | 0.708 | 0.006 | -0.037 | 118.085
4.5 | 0.766 | 0.00631 | -0.038 | 121.266
5 | 0.822 | 0.00676 | -0.038 | 121.482
5.5 | 0.875 | 0.00772 | -0.039 | 113.444
6 | 0.928 | 0.00894 | -0.04 | 103.82
6.5 | 0.978 | 0.0093 | -0.04 | 105.243
7 | 1.025 | 0.00974 | -0.041 | 105.319
7.5 | 1.068 | 0.01019 | -0.042 | 104.739
8 | 1.106 | 0.01064 | -0.042 | 103.939
8.5 | 1.139 | 0.01115 | -0.043 | 102.235
9 | 1.165 | 0.01173 | -0.044 | 99.394
9.5 | 1.181 | 0.0124 | -0.044 | 95.258
10 | 1.189 | 0.01318 | -0.045 | 90.183
10.5 | 1.188 | 0.01401 | -0.045 | 84.859
11 | 1.18 | 0.0149 | -0.046 | 79.173
11.5 | 1.163 | 0.01603 | -0.046 | 72.548
12 | 1.138 | 0.01736 | -0.047 | 65.573
12.5 | 1.107 | 0.01884 | -0.047 | 58.731
13 | 1.067 | 0.02094 | -0.048 | 50.974
13.5 | 1.019 | 0.0244 | -0.048 | 41.781
14 | 0.973 | 0.02682 | -0.048 | 36.282
14.5 | 0.857 | 0.05964 | -0.042 | 14.374
15 | 0.842 | 0.04782 | -0.046 | 17.611

## 100. Re 8M Mach 0.10 (2)
BIGFOIL.COM POLAR EXPORT
NACA65-412 a=0.0
NACA65-412 a=0.0 |  |  |  | Cl Max: | 1.6705 | at alpha= | 19 | deg
XFOIL ncrit=9 |  |  |  | L/D Max: | 133.146 | at alpha= | 2.5 | deg
Re: | 8000000 |  |  | Cd Min: | 0.0659 | at alpha= | 20 | deg
Mach: | 0.1 |  |  | Cl=0 at alpha= | -2.0465 | deg
|  |  |  | @ Cl=0.1, Cd= | 0.0052966
|  |  |  | @ Cl=0.4, Cd= | 0.003551
|  |  |  | @ Cl=0.6, Cd= | 0.0046533
alpha (deg) | Cl | Cd | Cm | Cl/Cd
-18.5 | -1.3041 | 0.05203 | -0.0613 | -25.0644
-18 | -1.3386 | 0.04302 | -0.0646 | -31.1158
-17.5 | -1.3858 | 0.03467 | -0.0641 | -39.9712
-17 | -1.4117 | 0.02945 | -0.0601 | -47.9355
-16.5 | -1.4212 | 0.02613 | -0.0544 | -54.3896
-16 | -1.4356 | 0.02296 | -0.046 | -62.5261
-15.5 | -1.413 | 0.02079 | -0.0421 | -67.9654
-15 | -1.3816 | 0.01886 | -0.0393 | -73.2556
-14.5 | -1.3422 | 0.01745 | -0.0373 | -76.9169
-14 | -1.2999 | 0.01614 | -0.0355 | -80.539
-13.5 | -1.2568 | 0.01474 | -0.0339 | -85.2646
-13 | -1.2101 | 0.01368 | -0.0328 | -88.4576
-12.5 | -1.1604 | 0.01288 | -0.0319 | -90.0932
-12 | -1.1094 | 0.0122 | -0.0312 | -90.9344
-11.5 | -1.0583 | 0.01146 | -0.0305 | -92.3473
-11 | -1.0067 | 0.01074 | -0.0299 | -93.7337
-10.5 | -0.9535 | 0.01019 | -0.0295 | -93.5721
-10 | -0.8995 | 0.00974 | -0.0293 | -92.3511
-9.5 | -0.8447 | 0.00935 | -0.0291 | -90.3422
-9 | -0.7896 | 0.009 | -0.0291 | -87.7333
-8.5 | -0.7347 | 0.00856 | -0.029 | -85.8294
-8 | -0.6801 | 0.00806 | -0.0289 | -84.3797
-7.5 | -0.6244 | 0.0077 | -0.0289 | -81.0909
-7 | -0.5681 | 0.0074 | -0.0291 | -76.7703
-6.5 | -0.5115 | 0.00715 | -0.0293 | -71.5385
-6 | -0.4546 | 0.00691 | -0.0296 | -65.7887
-5.5 | -0.3977 | 0.00668 | -0.0299 | -59.5359
-5 | -0.341 | 0.00636 | -0.0301 | -53.6164
-4.5 | -0.2837 | 0.00616 | -0.0305 | -46.0552
-4 | -0.2261 | 0.00599 | -0.031 | -37.7462
-3.5 | -0.1682 | 0.00585 | -0.0315 | -28.7521
-3 | -0.1106 | 0.00569 | -0.032 | -19.4376
-2.5 | -0.0527 | 0.00554 | -0.0325 | -9.5126
-2 | 0.0054 | 0.00545 | -0.0331 | 0.99083
-1.5 | 0.0635 | 0.00535 | -0.0337 | 11.8692
-0.5 | 0.1797 | 0.00518 | -0.0349 | 34.6911
0 | 0.2373 | 0.00498 | -0.0355 | 47.6506
0.5 | 0.2909 | 0.00383 | -0.036 | 75.953
1 | 0.3478 | 0.00356 | -0.0366 | 97.6966
1.5 | 0.4056 | 0.00355 | -0.0372 | 114.2535
2 | 0.4636 | 0.00365 | -0.0379 | 127.0137
2.5 | 0.5206 | 0.00391 | -0.0385 | 133.1458
3 | 0.5762 | 0.00433 | -0.0389 | 133.0716
3.5 | 0.6292 | 0.00505 | -0.039 | 124.5941
4 | 0.6835 | 0.00554 | -0.0392 | 123.3755
4.5 | 0.7367 | 0.00611 | -0.0392 | 120.5728
5 | 0.7895 | 0.00667 | -0.0392 | 118.3658
5.5 | 0.8414 | 0.00725 | -0.0389 | 116.0552
6 | 0.8948 | 0.00764 | -0.0389 | 117.1204
6.5 | 0.9483 | 0.00798 | -0.0389 | 118.8346
7 | 1.0012 | 0.00833 | -0.0388 | 120.1921
7.5 | 1.0531 | 0.00873 | -0.0385 | 120.63
8 | 1.1047 | 0.00907 | -0.0382 | 121.7971
8.5 | 1.1543 | 0.00949 | -0.0375 | 121.6333
9 | 1.2016 | 0.00991 | -0.0364 | 121.2513
9.5 | 1.2521 | 0.0103 | -0.036 | 121.5631
10 | 1.2995 | 0.01089 | -0.0351 | 119.3297
10.5 | 1.3447 | 0.01148 | -0.0339 | 117.1341
11 | 1.3872 | 0.01212 | -0.0322 | 114.4554
11.5 | 1.4227 | 0.01289 | -0.0293 | 110.3724
12 | 1.4452 | 0.01374 | -0.0241 | 105.182
12.5 | 1.4697 | 0.01481 | -0.02 | 99.237
13 | 1.4958 | 0.01598 | -0.0165 | 93.6045
13.5 | 1.5218 | 0.0173 | -0.0134 | 87.9653
14 | 1.5443 | 0.01895 | -0.0103 | 81.4934
14.5 | 1.5648 | 0.02087 | -0.0073 | 74.9784
15 | 1.5816 | 0.02318 | -0.0045 | 68.2312
15.5 | 1.6034 | 0.02528 | -0.0024 | 63.4256
16 | 1.6156 | 0.02824 | -0.0001 | 57.2096
16.5 | 1.6359 | 0.03068 | 0.0013 | 53.3214
17 | 1.6468 | 0.0341 | 0.0029 | 48.2933
17.5 | 1.6588 | 0.03763 | 0.0039 | 44.0818
18 | 1.6647 | 0.042 | 0.0046 | 39.6357
18.5 | 1.6695 | 0.04677 | 0.0048 | 35.696
19 | 1.6705 | 0.05222 | 0.0044 | 31.9897
19.5 | 1.6696 | 0.05827 | 0.0034 | 28.6528
20 | 1.659 | 0.0659 | 0.0014 | 25.1745

## 101. Re 8M Mach 0.25 (1)
BIGFOIL.COM POLAR EXPORT
NACA65-412 a=0.0
NACA65-412 a=0.0 |  |  |  | Cl Max: | 1.167 | at alpha= | 9.5 | deg
JavaFoil+Calcfoil stall+Eppler ext transition |  |  |  | L/D Max: | 127.618 | at alpha= | 5 | deg
Re: | 8000000 |  |  | Cd Min: | 0.00456 | at alpha= | 0 | deg
Mach: | 0.25 |  |  | Cl=0 at alpha= | -1.9516 | deg
|  |  |  | @ Cl=0.1, Cd= | 0.0060967
|  |  |  | @ Cl=0.4, Cd= | 0.0049952
|  |  |  | @ Cl=0.6, Cd= | 0.10718
alpha (deg) | Cl | Cd | Cm | Cl/Cd
-12 | -0.403 | 0.08422 | -0.008 | -4.787
-11.5 | -0.444 | 0.07802 | -0.008 | -5.695
-11 | -0.473 | 0.07299 | -0.008 | -6.481
-10.5 | -0.493 | 0.06903 | -0.009 | -7.139
-10 | -0.506 | 0.06332 | -0.009 | -7.995
-9.5 | -0.513 | 0.05786 | -0.01 | -8.86
-9 | -0.512 | 0.05388 | -0.01 | -9.499
-8.5 | -0.504 | 0.05077 | -0.011 | -9.919
-8 | -0.49 | 0.04695 | -0.012 | -10.428
-7.5 | -0.472 | 0.04205 | -0.013 | -11.224
-7 | -0.546 | 0.00806 | -0.023 | -67.734
-6.5 | -0.506 | 0.00778 | -0.024 | -64.988
-6 | -0.459 | 0.00749 | -0.024 | -61.3
-5.5 | -0.409 | 0.00733 | -0.025 | -55.828
-5 | -0.357 | 0.00706 | -0.026 | -50.51
-4.5 | -0.302 | 0.00687 | -0.026 | -43.898
-4 | -0.245 | 0.0067 | -0.027 | -36.528
-3.5 | -0.187 | 0.00655 | -0.028 | -28.456
-3 | -0.127 | 0.00641 | -0.028 | -19.802
-2.5 | -0.067 | 0.00634 | -0.029 | -10.513
-2 | -0.006 | 0.00622 | -0.03 | -0.913
-1.5 | 0.056 | 0.00614 | -0.03 | 9.073
-1 | 0.117 | 0.00608 | -0.031 | 19.276
-0.5 | 0.179 | 0.00606 | -0.032 | 29.529
0 | 0.241 | 0.00456 | -0.032 | 52.818
0.5 | 0.302 | 0.00465 | -0.033 | 64.913
1 | 0.364 | 0.00483 | -0.034 | 75.239
1.5 | 0.425 | 0.00511 | -0.035 | 83.165
2 | 0.486 | 0.00505 | -0.035 | 96.182
2.5 | 0.547 | 0.00525 | -0.036 | 104.085
3 | 0.608 | 0.00554 | -0.037 | 109.595
3.5 | 0.668 | 0.00581 | -0.037 | 114.926
4 | 0.727 | 0.00611 | -0.038 | 118.965
4.5 | 0.786 | 0.00652 | -0.039 | 120.641
5 | 0.843 | 0.0066 | -0.04 | 127.618
5.5 | 0.897 | 0.00885 | -0.04 | 101.358
6 | 0.95 | 0.00924 | -0.041 | 102.752
6.5 | 1 | 0.00969 | -0.041 | 103.167
7 | 1.045 | 0.01018 | -0.042 | 102.708
7.5 | 1.085 | 0.01066 | -0.043 | 101.802
8 | 1.12 | 0.01119 | -0.043 | 100.056
8.5 | 1.147 | 0.01184 | -0.044 | 96.908
9 | 1.165 | 0.01252 | -0.045 | 93.019
9.5 | 1.167 | 0.01346 | -0.045 | 86.638
10 | 1.156 | 0.01437 | -0.046 | 80.475
10.5 | 1.132 | 0.01557 | -0.046 | 72.731
11 | 1.094 | 0.01684 | -0.047 | 64.97
11.5 | 1.042 | 0.01846 | -0.047 | 56.455
12 | 0.974 | 0.02123 | -0.047 | 45.861
12.5 | 0.885 | 0.0268 | -0.047 | 33.024
13 | 0.703 | 0.08139 | -0.032 | 8.644
13.5 | 0.621 | 0.09296 | -0.028 | 6.676
14 | 0.537 | 0.10284 | -0.025 | 5.223
14.5 | 0.452 | 0.10718 | -0.027 | 4.217

## 102. Re 8M Mach 0.25 (2)
BIGFOIL.COM POLAR EXPORT
NACA65-412 a=0.0
NACA65-412 a=0.0 |  |  |  | Cl Max: | 1.565 | at alpha= | 16 | deg
XFOIL ncrit=9 |  |  |  | L/D Max: | 137.372 | at alpha= | 2.5 | deg
Re: | 8000000 |  |  | Cd Min: | 0.18259 | at alpha= | -16.5 | deg
Mach: | 0.25 |  |  | Cl=0 at alpha= | -2.0524 | deg
|  |  |  | @ Cl=0.1, Cd= | 0.0053184
|  |  |  | @ Cl=0.4, Cd= | 0.00358
|  |  |  | @ Cl=0.6, Cd= | 0.004427
alpha (deg) | Cl | Cd | Cm | Cl/Cd
-16.5 | -0.5889 | 0.18259 | 0.0175 | -3.2253
-16 | -0.5865 | 0.16992 | 0.0114 | -3.4516
-15 | -0.5608 | 0.15421 | 0.0026 | -3.6366
-14.5 | -0.581 | 0.13698 | -0.006 | -4.2415
-14 | -0.5671 | 0.13013 | -0.01 | -4.3579
-13.5 | -0.6117 | 0.10953 | -0.0215 | -5.5848
-13 | -0.8332 | 0.05808 | -0.0607 | -14.3457
-12.5 | -0.9053 | 0.04738 | -0.0621 | -19.1072
-12 | -1.0578 | 0.02867 | -0.0509 | -36.8957
-11.5 | -1.095 | 0.01622 | -0.0437 | -67.5092
-11 | -1.0505 | 0.0137 | -0.041 | -76.6788
-10 | -0.9411 | 0.01129 | -0.0375 | -83.357
-9.5 | -0.8837 | 0.01051 | -0.0363 | -84.0818
-9 | -0.8251 | 0.00992 | -0.0353 | -83.1754
-8.5 | -0.7662 | 0.0094 | -0.0344 | -81.5106
-8 | -0.7068 | 0.00899 | -0.0338 | -78.6207
-7.5 | -0.6499 | 0.00824 | -0.033 | -78.8714
-7 | -0.5906 | 0.00784 | -0.0326 | -75.3316
-6.5 | -0.5313 | 0.00748 | -0.0323 | -71.0294
-6 | -0.4719 | 0.00714 | -0.0321 | -66.0924
-5.5 | -0.4122 | 0.00688 | -0.0321 | -59.9128
-5 | -0.3531 | 0.00654 | -0.0321 | -53.9908
-4.5 | -0.2935 | 0.00626 | -0.0323 | -46.885
-3.5 | -0.1736 | 0.0059 | -0.0329 | -29.4237
-3 | -0.1137 | 0.00575 | -0.0333 | -19.7739
-2.5 | -0.0538 | 0.00558 | -0.0337 | -9.6416
-1.5 | 0.0664 | 0.00538 | -0.0349 | 12.342
-1 | 0.1264 | 0.00527 | -0.0355 | 23.9848
-0.5 | 0.1865 | 0.00519 | -0.0361 | 35.9345
0 | 0.246 | 0.00503 | -0.0367 | 48.9066
0.5 | 0.301 | 0.00385 | -0.0371 | 78.1818
1 | 0.3598 | 0.00358 | -0.0377 | 100.5028
1.5 | 0.4196 | 0.00358 | -0.0384 | 117.2067
2 | 0.4794 | 0.00368 | -0.0391 | 130.2717
2.5 | 0.5385 | 0.00392 | -0.0397 | 137.3724
3 | 0.5958 | 0.00437 | -0.04 | 136.3387
3.5 | 0.6503 | 0.00511 | -0.04 | 127.2603
4 | 0.7059 | 0.00566 | -0.04 | 124.7173
4.5 | 0.7604 | 0.00628 | -0.0399 | 121.0828
5 | 0.8143 | 0.00689 | -0.0395 | 118.1858
5.5 | 0.8679 | 0.00747 | -0.0391 | 116.1847
6 | 0.923 | 0.00789 | -0.0388 | 116.9835
6.5 | 0.9782 | 0.00826 | -0.0384 | 118.4262
7 | 1.033 | 0.00862 | -0.038 | 119.8376
7.5 | 1.0865 | 0.00905 | -0.0372 | 120.0552
8 | 1.1394 | 0.00946 | -0.0364 | 120.444
8.5 | 1.1891 | 0.00997 | -0.0348 | 119.2678
9 | 1.2369 | 0.01039 | -0.0328 | 119.0472
9.5 | 1.2885 | 0.01097 | -0.0318 | 117.4567
10 | 1.3338 | 0.01165 | -0.0296 | 114.4893
10.5 | 1.3688 | 0.01246 | -0.0255 | 109.8555
11 | 1.3928 | 0.01343 | -0.0198 | 103.7081
11.5 | 1.4199 | 0.01462 | -0.0152 | 97.1204
12 | 1.4482 | 0.01595 | -0.0112 | 90.7962
12.5 | 1.4734 | 0.01761 | -0.0073 | 83.6684
13 | 1.4967 | 0.01957 | -0.0036 | 76.4793
13.5 | 1.5142 | 0.02206 | 0.0002 | 68.6401
14 | 1.5311 | 0.02482 | 0.0034 | 61.6882
14.5 | 1.5452 | 0.02798 | 0.0063 | 55.2252
15 | 1.5527 | 0.03185 | 0.0089 | 48.7504
15.5 | 1.5624 | 0.03588 | 0.0108 | 43.5452
16 | 1.565 | 0.04089 | 0.0121 | 38.2734
16.5 | 1.5608 | 0.04696 | 0.0127 | 33.2368
17 | 1.5481 | 0.05448 | 0.0121 | 28.4159
17.5 | 1.5308 | 0.06322 | 0.0102 | 24.2139
18 | 1.5024 | 0.07423 | 0.0063 | 20.2398
18.5 | 1.4746 | 0.08612 | 0.001 | 17.1226
19 | 1.4407 | 0.09992 | -0.0064 | 14.4185
19.5 | 1.4054 | 0.11489 | -0.0152 | 12.2326
20 | 1.3604 | 0.1323 | -0.0262 | 10.2827

## 103. Re 8M Mach 0.50 (1)
BIGFOIL.COM POLAR EXPORT
NACA65-412 a=0.0
NACA65-412 a=0.0 |  |  |  | Cl Max: | 1.224 | at alpha= | 20 | deg
JavaFoil+Calcfoil stall+Eppler ext transition |  |  |  | L/D Max: | 125.081 | at alpha= | 4 | deg
Re: | 8000000 |  |  | Cd Min: | 0.00471 | at alpha= | 0 | deg
Mach: | 0.5 |  |  | Cl=0 at alpha= | -1.9559 | deg
|  |  |  | @ Cl=0.1, Cd= | 0.0063025
|  |  |  | @ Cl=0.4, Cd= | 0.0048356
|  |  |  | @ Cl=0.6, Cd= | 0.0056103
alpha (deg) | Cl | Cd | Cm | Cl/Cd
-20 | -0.984 | 0.14958 | -0.006 | -6.579
-19.5 | -0.956 | 0.14592 | -0.006 | -6.548
-19 | -0.927 | 0.14197 | -0.006 | -6.529
-18.5 | -0.901 | 0.13722 | -0.007 | -6.563
-18 | -0.874 | 0.13287 | -0.007 | -6.58
-17.5 | -0.849 | 0.13127 | -0.007 | -6.464
-17 | -0.821 | 0.1246 | -0.008 | -6.59
-16.5 | -0.793 | 0.11945 | -0.008 | -6.642
-16 | -0.767 | 0.11115 | -0.008 | -6.9
-15.5 | -0.741 | 0.10375 | -0.008 | -7.137
-15 | -0.714 | 0.09812 | -0.009 | -7.276
-14.5 | -0.689 | 0.09012 | -0.009 | -7.647
-14 | -0.656 | 0.1109 | -0.008 | -5.918
-13.5 | -0.631 | 0.09084 | -0.009 | -6.95
-13 | -0.605 | 0.08435 | -0.01 | -7.17
-12.5 | -0.579 | 0.07731 | -0.01 | -7.486
-12 | -0.553 | 0.07141 | -0.011 | -7.745
-11.5 | -0.528 | 0.06479 | -0.012 | -8.156
-11 | -0.496 | 0.0684 | -0.011 | -7.25
-10.5 | -0.467 | 0.07072 | -0.01 | -6.604
-10 | -0.44 | 0.06412 | -0.011 | -6.863
-9.5 | -0.413 | 0.05868 | -0.012 | -7.045
-9 | -0.387 | 0.05433 | -0.012 | -7.118
-8.5 | -0.361 | 0.04957 | -0.013 | -7.274
-8 | -0.342 | 0.03828 | -0.017 | -8.947
-7.5 | -0.303 | 0.04992 | -0.012 | -6.076
-7 | -0.276 | 0.04841 | -0.012 | -5.695
-6.5 | -0.249 | 0.04368 | -0.012 | -5.692
-6 | -0.222 | 0.0394 | -0.014 | -5.631
-5.5 | -0.317 | 0.03783 | -0.014 | -8.373
-5 | -0.367 | 0.00764 | -0.029 | -48.079
-4.5 | -0.322 | 0.0074 | -0.03 | -43.476
-4 | -0.266 | 0.00715 | -0.03 | -37.23
-3.5 | -0.205 | 0.0069 | -0.031 | -29.706
-3 | -0.141 | 0.00671 | -0.032 | -20.934
-2.5 | -0.074 | 0.00657 | -0.032 | -11.273
-2 | -0.006 | 0.00644 | -0.033 | -0.982
-1.5 | 0.062 | 0.00633 | -0.034 | 9.821
-1 | 0.131 | 0.00628 | -0.035 | 20.873
-0.5 | 0.2 | 0.00623 | -0.036 | 32.112
0 | 0.27 | 0.00471 | -0.036 | 57.195
0.5 | 0.338 | 0.00479 | -0.037 | 70.454
1 | 0.406 | 0.00484 | -0.038 | 83.775
1.5 | 0.474 | 0.00516 | -0.039 | 91.836
2 | 0.542 | 0.00538 | -0.039 | 100.792
2.5 | 0.61 | 0.00565 | -0.04 | 108.049
3 | 0.678 | 0.00599 | -0.041 | 113.228
3.5 | 0.745 | 0.00601 | -0.042 | 123.998
4 | 0.81 | 0.00647 | -0.043 | 125.081
4.5 | 0.872 | 0.00779 | -0.043 | 112.004
5 | 0.928 | 0.00978 | -0.044 | 94.832
5.5 | 0.983 | 0.01034 | -0.045 | 95.061
6 | 1.032 | 0.011 | -0.045 | 93.865
6.5 | 1.074 | 0.01176 | -0.046 | 91.319
7 | 1.099 | 0.01266 | -0.047 | 86.821
7.5 | 1.09 | 0.01371 | -0.047 | 79.46
8 | 1 | 0.01539 | -0.048 | 64.971
8.5 | 0.566 | 0.05623 | -0.024 | 10.066
9 | 0.712 | 0.0177 | -0.049 | 40.205
9.5 | 0.728 | 0.02186 | -0.049 | 33.326
10 | 0.772 | 0.01947 | -0.05 | 39.643
10.5 | 0.799 | 0.02141 | -0.051 | 37.334
11 | 0.82 | 0.02558 | -0.051 | 32.042
11.5 | 0.726 | 0.08103 | -0.028 | 8.96
12 | 0.883 | 0.02648 | -0.052 | 33.338
12.5 | 0.897 | 0.03314 | -0.052 | 27.072
13 | 0.813 | 0.08883 | -0.035 | 9.157
13.5 | 0.931 | 0.04435 | -0.051 | 20.984
14 | 0.862 | 0.098 | -0.034 | 8.796
14.5 | 0.9 | 0.09782 | -0.039 | 9.196
15 | 0.927 | 0.10472 | -0.04 | 8.849
15.5 | 0.938 | 0.11145 | -0.034 | 8.417
16 | 0.987 | 0.10419 | -0.043 | 9.477
16.5 | 1.029 | 0.10108 | -0.046 | 10.178
17 | 1.016 | 0.12595 | -0.037 | 8.069
17.5 | 1.051 | 0.12656 | -0.041 | 8.308
18 | 1.107 | 0.11252 | -0.048 | 9.841
18.5 | 1.13 | 0.12181 | -0.048 | 9.28
19 | 1.123 | 0.14239 | -0.041 | 7.889
19.5 | 1.169 | 0.13569 | -0.046 | 8.612
20 | 1.224 | 0.11973 | -0.052 | 10.226

## 104. Re 8M Mach 0.50 (2)
BIGFOIL.COM POLAR EXPORT
NACA65-412 a=0.0
NACA65-412 a=0.0 |  |  |  | Cl Max: | 1.2863 | at alpha= | 9 | deg
XFOIL ncrit=9 |  |  |  | L/D Max: | 152.187 | at alpha= | 2.5 | deg
Re: | 8000000 |  |  | Cd Min: | 0.23049 | at alpha= | -18 | deg
Mach: | 0.5 |  |  | Cl=0 at alpha= | -2.0791 | deg
|  |  |  | @ Cl=0.1, Cd= | 0.0054609
|  |  |  | @ Cl=0.4, Cd= | 0.0037437
|  |  |  | @ Cl=0.6, Cd= | 0.0040015
alpha (deg) | Cl | Cd | Cm | Cl/Cd
-18 | -0.6673 | 0.23049 | 0.0414 | -2.8951
-16.5 | -0.6049 | 0.20596 | 0.0273 | -2.937
-16 | -0.5843 | 0.1976 | 0.0225 | -2.957
-15.5 | -0.564 | 0.18887 | 0.0176 | -2.9862
-15 | -0.545 | 0.17987 | 0.0126 | -3.03
-14.5 | -0.5257 | 0.17128 | 0.0077 | -3.0692
-14 | -0.5098 | 0.16162 | 0.0026 | -3.1543
-13.5 | -0.4931 | 0.15265 | -0.0025 | -3.2303
-13 | -0.4743 | 0.14473 | -0.0072 | -3.2771
-12.5 | -0.4622 | 0.13502 | -0.0125 | -3.4232
-12 | -0.4503 | 0.12587 | -0.0176 | -3.5775
-11.5 | -0.4421 | 0.11618 | -0.023 | -3.8053
-11 | -0.427 | 0.10857 | -0.0275 | -3.9329
-10.5 | -0.4211 | 0.09929 | -0.0328 | -4.2411
-10 | -0.4182 | 0.08999 | -0.0382 | -4.6472
-9.5 | -0.4174 | 0.08089 | -0.0437 | -5.1601
-9 | -0.4194 | 0.07175 | -0.0496 | -5.8453
-8.5 | -0.4262 | 0.06161 | -0.0583 | -6.9177
-8 | -0.4568 | 0.05224 | -0.0648 | -8.7443
-7.5 | -0.4794 | 0.04672 | -0.0618 | -10.2611
-7 | -0.4839 | 0.03986 | -0.0599 | -12.14
-6.5 | -0.4812 | 0.03191 | -0.0567 | -15.0799
-6 | -0.4664 | 0.02372 | -0.0526 | -19.6627
-5.5 | -0.438 | 0.01571 | -0.0484 | -27.8803
-5 | -0.3963 | 0.00907 | -0.0447 | -43.6935
-4.5 | -0.333 | 0.00753 | -0.0423 | -44.2231
-4 | -0.2666 | 0.00668 | -0.0407 | -39.9102
-3.5 | -0.1969 | 0.00631 | -0.04 | -31.2044
-3 | -0.1274 | 0.00603 | -0.0397 | -21.1277
-2.5 | -0.058 | 0.00581 | -0.0397 | -9.9828
-2 | 0.0109 | 0.00562 | -0.0399 | 1.9395
-1.5 | 0.08 | 0.00549 | -0.0403 | 14.5719
-1 | 0.1487 | 0.00539 | -0.0408 | 27.5881
-0.5 | 0.2174 | 0.0053 | -0.0414 | 41.0189
0 | 0.2858 | 0.0052 | -0.0421 | 54.9615
0.5 | 0.3473 | 0.00398 | -0.0424 | 87.2613
1 | 0.4142 | 0.00368 | -0.043 | 112.5543
1.5 | 0.4829 | 0.00371 | -0.0437 | 130.1617
2 | 0.5514 | 0.00383 | -0.0444 | 143.9687
2.5 | 0.6194 | 0.00407 | -0.0449 | 152.1867
3 | 0.6842 | 0.0046 | -0.0449 | 148.7391
3.5 | 0.7452 | 0.0054 | -0.0442 | 138
4 | 0.8054 | 0.00618 | -0.0431 | 130.3236
4.5 | 0.8625 | 0.00706 | -0.0414 | 122.1671
5 | 0.918 | 0.00793 | -0.0391 | 115.7629
5.5 | 0.9779 | 0.0085 | -0.0371 | 115.0471
6 | 1.038 | 0.00902 | -0.0348 | 115.0776
6.5 | 1.0964 | 0.00956 | -0.0319 | 114.6862
7 | 1.1492 | 0.0102 | -0.0279 | 112.6667
7.5 | 1.1847 | 0.0109 | -0.0206 | 108.6881
8 | 1.2165 | 0.01184 | -0.0132 | 102.7449
8.5 | 1.2653 | 0.01315 | -0.0091 | 96.2205
9 | 1.2863 | 0.01563 | -0.0018 | 82.2969
9.5 | 1.2741 | 0.02025 | 0.0066 | 62.9185
10 | 1.2528 | 0.02601 | 0.0135 | 48.1661
10.5 | 1.2254 | 0.03294 | 0.0188 | 37.201
11 | 1.1975 | 0.04097 | 0.0214 | 29.2287
11.5 | 1.161 | 0.05092 | 0.0209 | 22.8005
12 | 1.1241 | 0.06238 | 0.0173 | 18.0202
12.5 | 1.0885 | 0.07538 | 0.0109 | 14.4402
13 | 1.0592 | 0.08916 | 0.0026 | 11.8798
13.5 | 1.0331 | 0.10387 | -0.007 | 9.9461
14 | 1.0122 | 0.11881 | -0.0168 | 8.5195

## 105. Re 10M Mach 0.00 (1)
BIGFOIL.COM POLAR EXPORT
NACA65-412 a=0.0
NACA65-412 a=0.0 |  |  |  | Cl Max: | 1.197 | at alpha= | 10.5 | deg
JavaFoil+Calcfoil stall+Eppler ext transition |  |  |  | L/D Max: | 121.719 | at alpha= | 5 | deg
Re: | 10000000 |  |  | Cd Min: | 0.00454 | at alpha= | 0 | deg
Mach: | 0 |  |  | Cl=0 at alpha= | -1.9576 | deg
|  |  |  | @ Cl=0.1, Cd= | 0.0059647
|  |  |  | @ Cl=0.4, Cd= | 0.0050883
|  |  |  | @ Cl=0.6, Cd= | 0.0055212
alpha (deg) | Cl | Cd | Cm | Cl/Cd
-14 | -0.533 | 0.09944 | -0.007 | -5.358
-13.5 | -0.55 | 0.09166 | -0.007 | -5.997
-13 | -0.565 | 0.08725 | -0.007 | -6.472
-12.5 | -0.578 | 0.08092 | -0.008 | -7.138
-12 | -0.587 | 0.07612 | -0.008 | -7.715
-11.5 | -0.594 | 0.07144 | -0.009 | -8.312
-11 | -0.594 | 0.06679 | -0.009 | -8.888
-10.5 | -0.588 | 0.06266 | -0.009 | -9.388
-10 | -0.58 | 0.05806 | -0.01 | -9.985
-9.5 | -0.57 | 0.05174 | -0.012 | -11.025
-9 | -0.678 | 0.00865 | -0.02 | -78.366
-8.5 | -0.652 | 0.00831 | -0.021 | -78.451
-8 | -0.621 | 0.00801 | -0.021 | -77.442
-7.5 | -0.585 | 0.00782 | -0.022 | -74.766
-7 | -0.545 | 0.00756 | -0.022 | -72.07
-6.5 | -0.501 | 0.00735 | -0.023 | -68.081
-6 | -0.452 | 0.00716 | -0.024 | -63.183
-5.5 | -0.401 | 0.00691 | -0.024 | -58.115
-5 | -0.349 | 0.00674 | -0.025 | -51.677
-4.5 | -0.294 | 0.00657 | -0.026 | -44.734
-4 | -0.238 | 0.00642 | -0.026 | -37.096
-3.5 | -0.181 | 0.00629 | -0.027 | -28.82
-3 | -0.123 | 0.00622 | -0.027 | -19.82
-2.5 | -0.065 | 0.00611 | -0.028 | -10.577
-2 | -0.005 | 0.00601 | -0.029 | -0.915
-1.5 | 0.054 | 0.00598 | -0.029 | 9.03
-1 | 0.114 | 0.00596 | -0.03 | 19.049
-0.5 | 0.173 | 0.0059 | -0.031 | 29.394
0 | 0.233 | 0.00454 | -0.031 | 51.418
0.5 | 0.293 | 0.00476 | -0.032 | 61.461
1 | 0.352 | 0.00495 | -0.033 | 71.185
1.5 | 0.411 | 0.00512 | -0.034 | 80.38
2 | 0.471 | 0.00531 | -0.034 | 88.594
2.5 | 0.53 | 0.00527 | -0.035 | 100.541
3 | 0.589 | 0.00547 | -0.036 | 107.682
3.5 | 0.647 | 0.00574 | -0.036 | 112.671
4 | 0.705 | 0.00599 | -0.037 | 117.661
4.5 | 0.762 | 0.00632 | -0.038 | 120.631
5 | 0.818 | 0.00672 | -0.038 | 121.719
5.5 | 0.872 | 0.00744 | -0.039 | 117.107
6 | 0.924 | 0.00769 | -0.04 | 120.19
6.5 | 0.975 | 0.00895 | -0.04 | 108.961
7 | 1.023 | 0.00935 | -0.041 | 109.437
7.5 | 1.066 | 0.00977 | -0.042 | 109.071
8 | 1.105 | 0.01017 | -0.042 | 108.574
8.5 | 1.139 | 0.01064 | -0.043 | 107.034
9 | 1.166 | 0.01119 | -0.043 | 104.212
9.5 | 1.184 | 0.01177 | -0.044 | 100.613
10 | 1.194 | 0.01243 | -0.045 | 96.123
10.5 | 1.197 | 0.01326 | -0.045 | 90.273
11 | 1.192 | 0.01406 | -0.046 | 84.795
11.5 | 1.179 | 0.01505 | -0.046 | 78.342
12 | 1.159 | 0.01621 | -0.047 | 71.531
12.5 | 1.133 | 0.01738 | -0.047 | 65.221
13 | 1.1 | 0.01926 | -0.048 | 57.12
13.5 | 1.06 | 0.02169 | -0.048 | 48.879
14 | 1.021 | 0.02343 | -0.048 | 43.566
14.5 | 0.964 | 0.03025 | -0.048 | 31.855
15 | 0.924 | 0.03154 | -0.048 | 29.298
15.5 | 0.867 | 0.04002 | -0.048 | 21.668

## 106. Re 10M Mach 0.00 (2)
BIGFOIL.COM POLAR EXPORT
NACA65-412 a=0.0
NACA65-412 a=0.0 |  |  |  | Cl Max: | 1.7201 | at alpha= | 19.5 | deg
XFOIL ncrit=9 |  |  |  | L/D Max: | 128.458 | at alpha= | 2.5 | deg
Re: | 10000000 |  |  | Cd Min: | 0.05588 | at alpha= | 20 | deg
Mach: | 0 |  |  | Cl=0 at alpha= | -2.0398 | deg
|  |  |  | @ Cl=0.1, Cd= | 0.0051116
|  |  |  | @ Cl=0.4, Cd= | 0.0035227
|  |  |  | @ Cl=0.6, Cd= | 0.0048077
alpha (deg) | Cl | Cd | Cm | Cl/Cd
-20 | -1.4577 | 0.04718 | -0.0612 | -30.8966
-19.5 | -1.4794 | 0.04008 | -0.0629 | -36.9112
-19 | -1.4979 | 0.03433 | -0.0623 | -43.6324
-18.5 | -1.5034 | 0.0304 | -0.0601 | -49.4539
-18 | -1.5064 | 0.02715 | -0.0566 | -55.4843
-16.5 | -1.4883 | 0.02085 | -0.0404 | -71.3813
-16 | -1.4642 | 0.01875 | -0.037 | -78.0907
-15.5 | -1.4278 | 0.01739 | -0.035 | -82.1047
-15 | -1.3879 | 0.01617 | -0.0333 | -85.8318
-14.5 | -1.3441 | 0.01522 | -0.0321 | -88.3114
-14 | -1.3002 | 0.01411 | -0.0309 | -92.1474
-13.5 | -1.2545 | 0.01311 | -0.0299 | -95.6903
-13 | -1.2061 | 0.01235 | -0.0292 | -97.6599
-12.5 | -1.156 | 0.01172 | -0.0287 | -98.6348
-12 | -1.1049 | 0.01117 | -0.0283 | -98.9167
-11.5 | -1.0537 | 0.01057 | -0.028 | -99.6878
-11 | -1.0022 | 0.00995 | -0.0276 | -100.7236
-10.5 | -0.9495 | 0.00945 | -0.0275 | -100.4762
-10 | -0.8959 | 0.00905 | -0.0274 | -98.9945
-9.5 | -0.8416 | 0.0087 | -0.0274 | -96.7356
-9 | -0.7869 | 0.00837 | -0.0275 | -94.0143
-8 | -0.6771 | 0.00768 | -0.0278 | -88.1641
-7.5 | -0.622 | 0.00729 | -0.0279 | -85.3224
-7 | -0.5663 | 0.007 | -0.0281 | -80.9
-6.5 | -0.5101 | 0.00675 | -0.0284 | -75.5704
-6 | -0.4535 | 0.00655 | -0.0288 | -69.2366
-5.5 | -0.3966 | 0.00638 | -0.0293 | -62.163
-5 | -0.34 | 0.00612 | -0.0296 | -55.5556
-4.5 | -0.2831 | 0.0059 | -0.03 | -47.9831
-4 | -0.2258 | 0.00573 | -0.0305 | -39.4066
-3.5 | -0.1684 | 0.00562 | -0.0311 | -29.9644
-3 | -0.1108 | 0.00549 | -0.0316 | -20.1821
-2.5 | -0.0532 | 0.00535 | -0.0322 | -9.9439
-2 | 0.0046 | 0.00525 | -0.0328 | 0.87619
-1.5 | 0.0625 | 0.00517 | -0.0334 | 12.089
-1 | 0.1203 | 0.00508 | -0.034 | 23.6811
-0.5 | 0.1781 | 0.00502 | -0.0347 | 35.4781
0 | 0.2357 | 0.00489 | -0.0353 | 48.2004
0.5 | 0.2924 | 0.00458 | -0.0359 | 63.8428
1 | 0.3459 | 0.00357 | -0.0364 | 96.8908
1.5 | 0.4031 | 0.00352 | -0.037 | 114.517
2 | 0.4604 | 0.00365 | -0.0377 | 126.137
2.5 | 0.5164 | 0.00402 | -0.0382 | 128.4577
3 | 0.5716 | 0.00445 | -0.0386 | 128.4494
3.5 | 0.6248 | 0.00512 | -0.0388 | 122.0312
4 | 0.6794 | 0.00553 | -0.0391 | 122.8571
4.5 | 0.7327 | 0.00606 | -0.0392 | 120.9076
5 | 0.7861 | 0.00652 | -0.0393 | 120.5675
5.5 | 0.8387 | 0.00702 | -0.0392 | 119.4729
6 | 0.8922 | 0.00739 | -0.0393 | 120.7307
6.5 | 0.9458 | 0.0077 | -0.0395 | 122.8312
7 | 0.999 | 0.00801 | -0.0395 | 124.7191
7.5 | 1.0512 | 0.00837 | -0.0395 | 125.5914
8 | 1.1032 | 0.0087 | -0.0394 | 126.8046
8.5 | 1.1535 | 0.00912 | -0.039 | 126.4803
9 | 1.2033 | 0.00947 | -0.0385 | 127.0644
9.5 | 1.2508 | 0.00985 | -0.0376 | 126.9848
10 | 1.2989 | 0.01034 | -0.037 | 125.619
10.5 | 1.3458 | 0.01085 | -0.0362 | 124.0369
11 | 1.3896 | 0.01147 | -0.0349 | 121.1508
11.5 | 1.4304 | 0.01216 | -0.0332 | 117.6316
12 | 1.4634 | 0.01293 | -0.03 | 113.1787
12.5 | 1.4861 | 0.01373 | -0.0251 | 108.2374
13 | 1.5106 | 0.01473 | -0.0211 | 102.5526
13.5 | 1.5369 | 0.01583 | -0.0178 | 97.0878
14 | 1.5594 | 0.01727 | -0.0144 | 90.2953
14.5 | 1.581 | 0.0189 | -0.0114 | 83.6508
15.5 | 1.6263 | 0.02241 | -0.0066 | 72.5703
16.5 | 1.664 | 0.0269 | -0.0025 | 61.8587
17 | 1.678 | 0.0297 | -0.0007 | 56.4983
17.5 | 1.692 | 0.03268 | 0.0007 | 51.7748
18 | 1.7017 | 0.03624 | 0.0019 | 46.9564
18.5 | 1.7121 | 0.03998 | 0.0026 | 42.8239
19 | 1.7153 | 0.04464 | 0.0029 | 38.4252
19.5 | 1.7201 | 0.04943 | 0.0027 | 34.7987
20 | 1.713 | 0.05588 | 0.0019 | 30.655

## 107. Re 10M Mach 0.10 (1)
BIGFOIL.COM POLAR EXPORT
NACA65-412 a=0.0
NACA65-412 a=0.0 |  |  |  | Cl Max: | 1.191 | at alpha= | 10 | deg
JavaFoil+Calcfoil stall+Eppler ext transition |  |  |  | L/D Max: | 122.392 | at alpha= | 5 | deg
Re: | 10000000 |  |  | Cd Min: | 0.00455 | at alpha= | 0 | deg
Mach: | 0.1 |  |  | Cl=0 at alpha= | -1.95 | deg
|  |  |  | @ Cl=0.1, Cd= | 0.0059447
|  |  |  | @ Cl=0.4, Cd= | 0.0050927
|  |  |  | @ Cl=0.6, Cd= | 0.0055517
alpha (deg) | Cl | Cd | Cm | Cl/Cd
-13.5 | -0.521 | 0.09335 | -0.007 | -5.578
-13 | -0.539 | 0.08786 | -0.007 | -6.136
-12.5 | -0.555 | 0.08241 | -0.008 | -6.739
-12 | -0.569 | 0.07744 | -0.008 | -7.344
-11.5 | -0.579 | 0.07241 | -0.009 | -7.991
-11 | -0.581 | 0.06749 | -0.009 | -8.609
-10.5 | -0.578 | 0.06318 | -0.009 | -9.154
-10 | -0.572 | 0.05883 | -0.01 | -9.724
-9.5 | -0.563 | 0.05318 | -0.011 | -10.592
-9 | -0.559 | 0.04311 | -0.014 | -12.967
-8.5 | -0.649 | 0.00837 | -0.021 | -77.596
-8 | -0.619 | 0.00808 | -0.021 | -76.693
-7.5 | -0.585 | 0.00784 | -0.022 | -74.559
-7 | -0.546 | 0.00756 | -0.023 | -72.141
-6.5 | -0.502 | 0.00737 | -0.023 | -68.068
-6 | -0.453 | 0.00716 | -0.024 | -63.357
-5.5 | -0.403 | 0.00698 | -0.024 | -57.723
-5 | -0.35 | 0.00679 | -0.025 | -51.513
-4.5 | -0.295 | 0.0066 | -0.026 | -44.764
-4 | -0.239 | 0.00647 | -0.026 | -37.003
-3.5 | -0.182 | 0.00632 | -0.027 | -28.81
-3 | -0.124 | 0.0062 | -0.028 | -19.963
-2.5 | -0.065 | 0.00609 | -0.028 | -10.661
-2 | -0.006 | 0.00605 | -0.029 | -0.913
-1.5 | 0.054 | 0.00596 | -0.03 | 9.104
-1 | 0.114 | 0.00594 | -0.03 | 19.205
-0.5 | 0.174 | 0.00595 | -0.031 | 29.29
0 | 0.235 | 0.00455 | -0.032 | 51.525
0.5 | 0.294 | 0.00475 | -0.032 | 61.883
1 | 0.354 | 0.00497 | -0.033 | 71.181
1.5 | 0.414 | 0.00513 | -0.034 | 80.625
2 | 0.473 | 0.0053 | -0.034 | 89.297
2.5 | 0.533 | 0.00526 | -0.035 | 101.237
3 | 0.592 | 0.00552 | -0.036 | 107.217
3.5 | 0.65 | 0.00575 | -0.036 | 113.045
4 | 0.708 | 0.00602 | -0.037 | 117.601
4.5 | 0.766 | 0.00632 | -0.038 | 121.09
5 | 0.822 | 0.00671 | -0.038 | 122.392
5.5 | 0.876 | 0.00745 | -0.039 | 117.54
6 | 0.929 | 0.00769 | -0.04 | 120.79
6.5 | 0.979 | 0.00902 | -0.04 | 108.568
7 | 1.027 | 0.00943 | -0.041 | 108.884
7.5 | 1.069 | 0.00984 | -0.042 | 108.702
8 | 1.107 | 0.01025 | -0.042 | 107.99
8.5 | 1.141 | 0.01075 | -0.043 | 106.164
9 | 1.167 | 0.0113 | -0.044 | 103.271
9.5 | 1.183 | 0.01191 | -0.044 | 99.358
10 | 1.191 | 0.01267 | -0.045 | 94.028
10.5 | 1.191 | 0.01345 | -0.045 | 88.507
11 | 1.182 | 0.01429 | -0.046 | 82.703
11.5 | 1.165 | 0.01533 | -0.046 | 75.998
12 | 1.141 | 0.01657 | -0.047 | 68.832
12.5 | 1.109 | 0.01807 | -0.047 | 61.378
13 | 1.07 | 0.0199 | -0.048 | 53.779
13.5 | 1.023 | 0.02313 | -0.048 | 44.207
14 | 0.978 | 0.0249 | -0.048 | 39.284
14.5 | 0.898 | 0.03947 | -0.046 | 22.749
15 | 0.863 | 0.03742 | -0.047 | 23.054

## 108. Re 10M Mach 0.10 (2)
BIGFOIL.COM POLAR EXPORT
NACA65-412 a=0.0
NACA65-412 a=0.0 |  |  |  | Cl Max: | 1.6993 | at alpha= | 18.5 | deg
XFOIL ncrit=9 |  |  |  | L/D Max: | 129.254 | at alpha= | 2.5 | deg
Re: | 10000000 |  |  | Cd Min: | 0.06225 | at alpha= | 20 | deg
Mach: | 0.1 |  |  | Cl=0 at alpha= | -2.0404 | deg
|  |  |  | @ Cl=0.1, Cd= | 0.005119
|  |  |  | @ Cl=0.4, Cd= | 0.0035339
|  |  |  | @ Cl=0.6, Cd= | 0.0047712
alpha (deg) | Cl | Cd | Cm | Cl/Cd
-19 | -1.3292 | 0.05469 | -0.0602 | -24.3043
-18.5 | -1.3859 | 0.04282 | -0.0654 | -32.3657
-18 | -1.4259 | 0.03499 | -0.0652 | -40.7516
-17.5 | -1.4463 | 0.03001 | -0.062 | -48.1939
-16.5 | -1.4513 | 0.02463 | -0.0512 | -58.9241
-16 | -1.4494 | 0.02216 | -0.0444 | -65.4061
-15.5 | -1.4231 | 0.02008 | -0.041 | -70.8715
-15 | -1.3926 | 0.01793 | -0.038 | -77.6687
-14.5 | -1.3523 | 0.01652 | -0.0361 | -81.8584
-14 | -1.3092 | 0.01523 | -0.0345 | -85.9619
-13.5 | -1.2628 | 0.01419 | -0.0332 | -88.9922
-13 | -1.2165 | 0.01301 | -0.0319 | -93.505
-12.5 | -1.1671 | 0.01216 | -0.031 | -95.9786
-12 | -1.1156 | 0.0115 | -0.0304 | -97.0087
-11.5 | -1.0632 | 0.01092 | -0.0299 | -97.3626
-11 | -1.0108 | 0.01027 | -0.0293 | -98.4226
-10.5 | -0.958 | 0.00966 | -0.0289 | -99.1718
-10 | -0.9038 | 0.0092 | -0.0287 | -98.2391
-9.5 | -0.8489 | 0.00882 | -0.0285 | -96.2472
-9 | -0.7935 | 0.00847 | -0.0285 | -93.6836
-8.5 | -0.7378 | 0.00815 | -0.0285 | -90.5276
-8 | -0.6822 | 0.00779 | -0.0285 | -87.5738
-7.5 | -0.6267 | 0.00737 | -0.0285 | -85.0339
-7 | -0.5705 | 0.00705 | -0.0287 | -80.922
-6.5 | -0.5138 | 0.00679 | -0.0289 | -75.6701
-6 | -0.4567 | 0.00658 | -0.0292 | -69.4073
-5.5 | -0.3993 | 0.0064 | -0.0296 | -62.3906
-5 | -0.3422 | 0.00614 | -0.0299 | -55.7329
-4.5 | -0.2849 | 0.00592 | -0.0303 | -48.125
-4 | -0.2272 | 0.00574 | -0.0308 | -39.5819
-3 | -0.1113 | 0.0055 | -0.0319 | -20.2364
-2.5 | -0.0534 | 0.00535 | -0.0324 | -9.9813
-2 | 0.0047 | 0.00526 | -0.033 | 0.89354
-1.5 | 0.063 | 0.00517 | -0.0336 | 12.1857
-1 | 0.1211 | 0.00509 | -0.0342 | 23.7917
-0.5 | 0.1793 | 0.00502 | -0.0349 | 35.7171
0 | 0.2373 | 0.00489 | -0.0355 | 48.5276
0.5 | 0.2943 | 0.00459 | -0.0361 | 64.1176
1 | 0.3481 | 0.00357 | -0.0366 | 97.507
1.5 | 0.4056 | 0.00353 | -0.0373 | 114.9008
2 | 0.4633 | 0.00366 | -0.0379 | 126.5847
2.5 | 0.5196 | 0.00402 | -0.0384 | 129.2537
3 | 0.5752 | 0.00446 | -0.0388 | 128.9686
3.5 | 0.6286 | 0.00513 | -0.039 | 122.5341
4 | 0.6834 | 0.00555 | -0.0392 | 123.1351
4.5 | 0.7371 | 0.00608 | -0.0393 | 121.2336
5 | 0.7907 | 0.00656 | -0.0394 | 120.5335
5.5 | 0.8436 | 0.00707 | -0.0393 | 119.3211
6 | 0.8975 | 0.00743 | -0.0394 | 120.7941
6.5 | 0.9514 | 0.00775 | -0.0394 | 122.7613
7 | 1.005 | 0.00806 | -0.0394 | 124.6898
7.5 | 1.0576 | 0.00842 | -0.0393 | 125.6057
8 | 1.1098 | 0.00877 | -0.0391 | 126.545
8.5 | 1.1604 | 0.00919 | -0.0386 | 126.2677
9 | 1.2105 | 0.00955 | -0.038 | 126.7539
9.5 | 1.2578 | 0.00996 | -0.0369 | 126.2851
10 | 1.3062 | 0.01047 | -0.0362 | 124.7564
10.5 | 1.3531 | 0.01099 | -0.0352 | 123.121
11 | 1.3956 | 0.01169 | -0.0336 | 119.3841
11.5 | 1.4353 | 0.01241 | -0.0314 | 115.6567
12 | 1.4608 | 0.01321 | -0.0266 | 110.5829
12.5 | 1.4864 | 0.01407 | -0.0223 | 105.6432
13 | 1.5103 | 0.01524 | -0.0183 | 99.101
13.5 | 1.5357 | 0.0165 | -0.0149 | 93.0727
14 | 1.5585 | 0.01806 | -0.0116 | 86.2957
14.5 | 1.5799 | 0.01983 | -0.0085 | 79.6722
15.5 | 1.6258 | 0.02357 | -0.0039 | 68.9775
16.5 | 1.6599 | 0.02863 | 0.0003 | 57.9776
17 | 1.674 | 0.03163 | 0.002 | 52.9244
17.5 | 1.6823 | 0.03532 | 0.0034 | 47.6302
18 | 1.6881 | 0.03954 | 0.0044 | 42.6935
18.5 | 1.6993 | 0.04347 | 0.0048 | 39.0913
19 | 1.6959 | 0.0492 | 0.0048 | 34.4695
19.5 | 1.698 | 0.05467 | 0.0042 | 31.0591
20 | 1.6858 | 0.06225 | 0.0026 | 27.0811

## 109. Re 10M Mach 0.25 (1)
BIGFOIL.COM POLAR EXPORT
NACA65-412 a=0.0
NACA65-412 a=0.0 |  |  |  | Cl Max: | 1.169 | at alpha= | 9.5 | deg
JavaFoil+Calcfoil stall+Eppler ext transition |  |  |  | L/D Max: | 121.216 | at alpha= | 5 | deg
Re: | 10000000 |  |  | Cd Min: | 0.00456 | at alpha= | 0 | deg
Mach: | 0.25 |  |  | Cl=0 at alpha= | -1.9516 | deg
|  |  |  | @ Cl=0.1, Cd= | 0.0059956
|  |  |  | @ Cl=0.4, Cd= | 0.0051321
|  |  |  | @ Cl=0.6, Cd= | 0.10486
alpha (deg) | Cl | Cd | Cm | Cl/Cd
-12.5 | -0.356 | 0.08861 | -0.008 | -4.016
-12 | -0.403 | 0.08277 | -0.008 | -4.872
-11.5 | -0.444 | 0.07789 | -0.008 | -5.706
-11 | -0.473 | 0.07209 | -0.009 | -6.563
-10.5 | -0.493 | 0.06863 | -0.009 | -7.183
-10 | -0.506 | 0.06335 | -0.009 | -7.992
-9.5 | -0.513 | 0.05734 | -0.01 | -8.944
-9 | -0.513 | 0.05294 | -0.011 | -9.683
-8.5 | -0.504 | 0.05026 | -0.011 | -10.033
-8 | -0.491 | 0.04607 | -0.012 | -10.655
-7.5 | -0.579 | 0.00808 | -0.023 | -71.656
-7 | -0.546 | 0.00779 | -0.023 | -70.084
-6.5 | -0.506 | 0.00749 | -0.024 | -67.524
-6 | -0.459 | 0.00729 | -0.024 | -62.968
-5.5 | -0.409 | 0.00709 | -0.025 | -57.726
-5 | -0.357 | 0.00686 | -0.026 | -51.988
-4.5 | -0.302 | 0.00668 | -0.026 | -45.197
-4 | -0.245 | 0.00654 | -0.027 | -37.472
-3.5 | -0.187 | 0.00636 | -0.028 | -29.324
-3 | -0.127 | 0.00622 | -0.028 | -20.425
-2.5 | -0.067 | 0.00619 | -0.029 | -10.77
-2 | -0.006 | 0.00608 | -0.03 | -0.933
-1.5 | 0.056 | 0.00601 | -0.03 | 9.274
-1 | 0.117 | 0.00599 | -0.031 | 19.574
-0.5 | 0.179 | 0.00596 | -0.032 | 30.035
0 | 0.241 | 0.00456 | -0.032 | 52.866
0.5 | 0.302 | 0.00479 | -0.033 | 63.115
1 | 0.364 | 0.00502 | -0.034 | 72.443
1.5 | 0.425 | 0.00521 | -0.035 | 81.561
2 | 0.486 | 0.00512 | -0.035 | 95.031
2.5 | 0.547 | 0.00535 | -0.036 | 102.288
3 | 0.608 | 0.00556 | -0.037 | 109.332
3.5 | 0.668 | 0.00583 | -0.037 | 114.64
4 | 0.727 | 0.00617 | -0.038 | 117.898
4.5 | 0.786 | 0.00651 | -0.039 | 120.695
5 | 0.843 | 0.00695 | -0.04 | 121.216
5.5 | 0.898 | 0.00772 | -0.04 | 116.24
6 | 0.951 | 0.00893 | -0.041 | 106.442
6.5 | 1.001 | 0.00936 | -0.042 | 106.901
7 | 1.047 | 0.00984 | -0.042 | 106.325
7.5 | 1.087 | 0.01028 | -0.043 | 105.744
8 | 1.121 | 0.01077 | -0.043 | 104.116
8.5 | 1.149 | 0.01138 | -0.044 | 101.002
9 | 1.166 | 0.01209 | -0.045 | 96.463
9.5 | 1.169 | 0.01293 | -0.045 | 90.359
10 | 1.158 | 0.01378 | -0.046 | 84.06
10.5 | 1.134 | 0.01493 | -0.046 | 75.985
11 | 1.096 | 0.0162 | -0.047 | 67.684
11.5 | 1.045 | 0.01761 | -0.047 | 59.325
12 | 0.977 | 0.02005 | -0.048 | 48.731
12.5 | 0.893 | 0.02409 | -0.047 | 37.075
13 | 0.749 | 0.05244 | -0.042 | 14.273
13.5 | 0.623 | 0.0899 | -0.03 | 6.931
14 | 0.538 | 0.10061 | -0.027 | 5.348
14.5 | 0.452 | 0.10486 | -0.027 | 4.313

## 110. Re 10M Mach 0.25 (2)
BIGFOIL.COM POLAR EXPORT
NACA65-412 a=0.0
NACA65-412 a=0.0 |  |  |  | Cl Max: | 1.5995 | at alpha= | 16 | deg
XFOIL ncrit=9 |  |  |  | L/D Max: | 133.02 | at alpha= | 2.5 | deg
Re: | 10000000 |  |  | Cd Min: | 0.18778 | at alpha= | -17 | deg
Mach: | 0.25 |  |  | Cl=0 at alpha= | -2.0458 | deg
|  |  |  | @ Cl=0.1, Cd= | 0.0051388
|  |  |  | @ Cl=0.4, Cd= | 0.0035599
|  |  |  | @ Cl=0.6, Cd= | 0.0045577
alpha (deg) | Cl | Cd | Cm | Cl/Cd
-17 | -0.6098 | 0.18778 | 0.0211 | -3.2474
-16.5 | -0.6085 | 0.1748 | 0.0148 | -3.4811
-16 | -0.5942 | 0.16762 | 0.0107 | -3.5449
-15.5 | -0.5794 | 0.16049 | 0.0066 | -3.6102
-15 | -0.5945 | 0.14435 | -0.0016 | -4.1185
-14.5 | -0.6172 | 0.12788 | -0.0107 | -4.8264
-14 | -0.6373 | 0.11338 | -0.0192 | -5.6209
-13.5 | -0.8005 | 0.0695 | -0.0521 | -11.518
-13 | -0.8779 | 0.05296 | -0.0634 | -16.5767
-12.5 | -0.9791 | 0.04172 | -0.0589 | -23.4684
-12 | -1.1464 | 0.01784 | -0.0458 | -64.2601
-11.5 | -1.1076 | 0.0147 | -0.0426 | -75.3469
-11 | -1.0588 | 0.0127 | -0.0402 | -83.3701
-10.5 | -1.0038 | 0.01152 | -0.0384 | -87.1354
-10 | -0.9462 | 0.0107 | -0.0369 | -88.4299
-9.5 | -0.8894 | 0.00981 | -0.0355 | -90.6626
-9 | -0.8305 | 0.00925 | -0.0346 | -89.7838
-8.5 | -0.7711 | 0.00877 | -0.0338 | -87.9247
-8 | -0.7114 | 0.00839 | -0.0332 | -84.7914
-7.5 | -0.6524 | 0.00791 | -0.0326 | -82.4779
-7 | -0.5938 | 0.00741 | -0.0321 | -80.135
-6.5 | -0.5342 | 0.00707 | -0.0319 | -75.5587
-6 | -0.4745 | 0.00676 | -0.0317 | -70.1923
-5.5 | -0.4145 | 0.00653 | -0.0318 | -63.4763
-5 | -0.3543 | 0.00632 | -0.0319 | -56.0601
-4.5 | -0.2949 | 0.00603 | -0.032 | -48.9055
-4 | -0.2349 | 0.00581 | -0.0323 | -40.4303
-3.5 | -0.1748 | 0.00566 | -0.0327 | -30.8834
-3 | -0.1146 | 0.00555 | -0.0332 | -20.6486
-2.5 | -0.0545 | 0.00539 | -0.0336 | -10.1113
-2 | 0.0055 | 0.00528 | -0.0342 | 1.0417
-1.5 | 0.0658 | 0.00519 | -0.0348 | 12.6782
-1 | 0.1259 | 0.0051 | -0.0354 | 24.6863
-0.5 | 0.186 | 0.00504 | -0.0361 | 36.9048
0 | 0.2459 | 0.00492 | -0.0367 | 49.9797
0.5 | 0.3049 | 0.00463 | -0.0373 | 65.8531
1 | 0.3601 | 0.00358 | -0.0378 | 100.5866
1.5 | 0.4196 | 0.00355 | -0.0385 | 118.1972
2 | 0.4792 | 0.00368 | -0.0391 | 130.2174
2.5 | 0.5374 | 0.00404 | -0.0396 | 133.0198
3 | 0.5947 | 0.00449 | -0.04 | 132.4499
3.5 | 0.6495 | 0.00519 | -0.04 | 125.1445
4 | 0.706 | 0.00566 | -0.0401 | 124.735
4.5 | 0.7611 | 0.00622 | -0.04 | 122.3633
5 | 0.8158 | 0.00677 | -0.0398 | 120.5022
5.5 | 0.8705 | 0.00728 | -0.0395 | 119.5742
6 | 0.9266 | 0.00763 | -0.0393 | 121.4417
6.5 | 0.9823 | 0.00798 | -0.0391 | 123.0952
7 | 1.0373 | 0.00836 | -0.0387 | 124.0789
7.5 | 1.0921 | 0.00872 | -0.0382 | 125.2408
8 | 1.1453 | 0.00916 | -0.0373 | 125.0328
8.5 | 1.1976 | 0.00959 | -0.0363 | 124.8801
9 | 1.2482 | 0.01004 | -0.0349 | 124.3227
9.5 | 1.2926 | 0.01056 | -0.0322 | 122.4053
10 | 1.344 | 0.01116 | -0.0311 | 120.4301
10.5 | 1.3846 | 0.01199 | -0.0281 | 115.4796
11 | 1.4087 | 0.01286 | -0.022 | 109.5412
11.5 | 1.4364 | 0.01388 | -0.0172 | 103.487
12 | 1.4639 | 0.01514 | -0.0129 | 96.6909
12.5 | 1.4881 | 0.01676 | -0.0086 | 88.7888
13 | 1.5116 | 0.01862 | -0.0047 | 81.1815
13.5 | 1.5364 | 0.02057 | -0.0013 | 74.6913
14 | 1.5561 | 0.02301 | 0.002 | 67.6271
14.5 | 1.5726 | 0.02588 | 0.0051 | 60.7651
15 | 1.5837 | 0.02932 | 0.008 | 54.0143
15.5 | 1.5927 | 0.03322 | 0.0103 | 47.944
16 | 1.5995 | 0.03762 | 0.012 | 42.5173
16.5 | 1.5958 | 0.04336 | 0.0131 | 36.8035
17 | 1.5879 | 0.05004 | 0.0132 | 31.7326
17.5 | 1.5722 | 0.05817 | 0.012 | 27.0277
18 | 1.5471 | 0.06818 | 0.0092 | 22.6914
18.5 | 1.5223 | 0.0791 | 0.0048 | 19.2453
19 | 1.4903 | 0.09199 | -0.0015 | 16.2007
19.5 | 1.4577 | 0.10586 | -0.0092 | 13.7701
20 | 1.4137 | 0.1225 | -0.0194 | 11.5404

## 111. Re 10M Mach 0.50 (1)
BIGFOIL.COM POLAR EXPORT
NACA65-412 a=0.0
NACA65-412 a=0.0 |  |  |  | Cl Max: | 1.206 | at alpha= | 20 | deg
JavaFoil+Calcfoil stall+Eppler ext transition |  |  |  | L/D Max: | 125.249 | at alpha= | 4 | deg
Re: | 10000000 |  |  | Cd Min: | 0.00473 | at alpha= | 0 | deg
Mach: | 0.5 |  |  | Cl=0 at alpha= | -1.9559 | deg
|  |  |  | @ Cl=0.1, Cd= | 0.006158
|  |  |  | @ Cl=0.4, Cd= | 0.0049709
|  |  |  | @ Cl=0.6, Cd= | 0.0056673
alpha (deg) | Cl | Cd | Cm | Cl/Cd
-20 | -0.986 | 0.14572 | -0.006 | -6.768
-19.5 | -0.957 | 0.14257 | -0.007 | -6.71
-19 | -0.928 | 0.13928 | -0.007 | -6.665
-18.5 | -0.902 | 0.1313 | -0.007 | -6.868
-18 | -0.875 | 0.1245 | -0.007 | -7.031
-17.5 | -0.849 | 0.13015 | -0.008 | -6.526
-17 | -0.822 | 0.12291 | -0.008 | -6.685
-16.5 | -0.794 | 0.11749 | -0.008 | -6.759
-16 | -0.768 | 0.10876 | -0.008 | -7.06
-15.5 | -0.742 | 0.10139 | -0.009 | -7.317
-15 | -0.716 | 0.09465 | -0.009 | -7.564
-14.5 | -0.693 | 0.08554 | -0.01 | -8.106
-14 | -0.657 | 0.10898 | -0.008 | -6.024
-13.5 | -0.632 | 0.08837 | -0.009 | -7.153
-13 | -0.606 | 0.08223 | -0.01 | -7.369
-12.5 | -0.581 | 0.0754 | -0.011 | -7.7
-12 | -0.556 | 0.06821 | -0.012 | -8.154
-11.5 | -0.542 | 0.05376 | -0.014 | -10.074
-11 | -0.496 | 0.06847 | -0.011 | -7.247
-10.5 | -0.467 | 0.06955 | -0.01 | -6.716
-10 | -0.44 | 0.06355 | -0.011 | -6.93
-9.5 | -0.414 | 0.05779 | -0.012 | -7.161
-9 | -0.387 | 0.05337 | -0.013 | -7.259
-8.5 | -0.362 | 0.04774 | -0.014 | -7.589
-8 | -0.411 | 0.00923 | -0.025 | -44.483
-7.5 | -0.303 | 0.04906 | -0.012 | -6.186
-7 | -0.276 | 0.04743 | -0.012 | -5.814
-6.5 | -0.249 | 0.04311 | -0.013 | -5.769
-6 | -0.222 | 0.03892 | -0.014 | -5.707
-5.5 | -0.317 | 0.03746 | -0.014 | -8.461
-5 | -0.367 | 0.00745 | -0.029 | -49.344
-4.5 | -0.322 | 0.00719 | -0.03 | -44.764
-4 | -0.266 | 0.00692 | -0.03 | -38.47
-3.5 | -0.205 | 0.00672 | -0.031 | -30.505
-3 | -0.141 | 0.0065 | -0.032 | -21.637
-2.5 | -0.074 | 0.00637 | -0.032 | -11.634
-2 | -0.006 | 0.0063 | -0.033 | -1.003
-1.5 | 0.062 | 0.00618 | -0.034 | 10.052
-1 | 0.131 | 0.00614 | -0.035 | 21.318
-0.5 | 0.2 | 0.00612 | -0.036 | 32.68
0 | 0.27 | 0.00473 | -0.036 | 56.935
0.5 | 0.338 | 0.00498 | -0.037 | 67.735
1 | 0.406 | 0.00497 | -0.038 | 81.67
1.5 | 0.474 | 0.00517 | -0.039 | 91.778
2 | 0.542 | 0.00542 | -0.039 | 100.037
2.5 | 0.61 | 0.00571 | -0.04 | 106.809
3 | 0.678 | 0.00605 | -0.041 | 112.147
3.5 | 0.745 | 0.00603 | -0.042 | 123.615
4 | 0.81 | 0.00647 | -0.043 | 125.249
4.5 | 0.872 | 0.00776 | -0.043 | 112.407
5 | 0.929 | 0.00944 | -0.044 | 98.417
5.5 | 0.984 | 0.00998 | -0.045 | 98.626
6 | 1.034 | 0.01061 | -0.045 | 97.412
6.5 | 1.075 | 0.01132 | -0.046 | 94.973
7 | 1.1 | 0.01219 | -0.047 | 90.25
7.5 | 1.092 | 0.01317 | -0.047 | 82.866
8 | 1.002 | 0.01477 | -0.048 | 67.82
8.5 | 0.569 | 0.0543 | -0.027 | 10.483
9 | 0.713 | 0.01696 | -0.049 | 42.044
9.5 | 0.737 | 0.01977 | -0.049 | 37.263
10 | 0.773 | 0.01874 | -0.05 | 41.278
10.5 | 0.801 | 0.0205 | -0.051 | 39.091
11 | 0.824 | 0.02408 | -0.051 | 34.195
11.5 | 0.728 | 0.07943 | -0.03 | 9.165
12 | 0.886 | 0.02516 | -0.053 | 35.198
12.5 | 0.904 | 0.03025 | -0.052 | 29.893
13 | 0.838 | 0.07373 | -0.042 | 11.368
13.5 | 0.959 | 0.03369 | -0.053 | 28.456
14 | 0.89 | 0.08069 | -0.042 | 11.026
14.5 | 0.933 | 0.07711 | -0.046 | 12.098
15 | 0.937 | 0.0965 | -0.042 | 9.709
15.5 | 0.949 | 0.10465 | -0.039 | 9.064
16 | 1.038 | 0.07306 | -0.051 | 14.201
16.5 | 1.055 | 0.08369 | -0.05 | 12.601
17 | 1.019 | 0.12174 | -0.038 | 8.371
17.5 | 1.078 | 0.10724 | -0.047 | 10.049
18 | 1.138 | 0.09093 | -0.052 | 12.517
18.5 | 1.146 | 0.10907 | -0.05 | 10.505
19 | 1.135 | 0.1407 | -0.044 | 8.069
19.5 | 1.172 | 0.1386 | -0.047 | 8.456
20 | 1.206 | 0.13854 | -0.049 | 8.703

## 112. Re 10M Mach 0.50 (2)
BIGFOIL.COM POLAR EXPORT
NACA65-412 a=0.0
NACA65-412 a=0.0 |  |  |  | Cl Max: | 1.3034 | at alpha= | 9 | deg
XFOIL ncrit=9 |  |  |  | L/D Max: | 150.097 | at alpha= | 2.5 | deg
Re: | 10000000 |  |  | Cd Min: | 0.26569 | at alpha= | -20 | deg
Mach: | 0.5 |  |  | Cl=0 at alpha= | -2.0729 | deg
|  |  |  | @ Cl=0.1, Cd= | 0.0052628
|  |  |  | @ Cl=0.4, Cd= | 0.0039083
|  |  |  | @ Cl=0.6, Cd= | 0.0040351
alpha (deg) | Cl | Cd | Cm | Cl/Cd
-20 | -0.7555 | 0.26569 | 0.0627 | -2.8435
-19.5 | -0.7337 | 0.25677 | 0.0572 | -2.8574
-19 | -0.7114 | 0.24811 | 0.0519 | -2.8673
-18.5 | -0.6894 | 0.2392 | 0.0466 | -2.8821
-17 | -0.6283 | 0.21347 | 0.0323 | -2.9433
-16.5 | -0.607 | 0.20543 | 0.0275 | -2.9548
-16 | -0.5859 | 0.19699 | 0.0225 | -2.9743
-15.5 | -0.5651 | 0.18847 | 0.0176 | -2.9984
-15 | -0.546 | 0.17949 | 0.0125 | -3.042
-14.5 | -0.5279 | 0.17042 | 0.0075 | -3.0976
-14 | -0.5129 | 0.16047 | 0.0021 | -3.1962
-13.5 | -0.4966 | 0.15142 | -0.003 | -3.2796
-13 | -0.4778 | 0.14354 | -0.0077 | -3.3287
-12.5 | -0.4665 | 0.13371 | -0.0131 | -3.4889
-12 | -0.4553 | 0.12445 | -0.0184 | -3.6585
-11.5 | -0.4446 | 0.11544 | -0.0235 | -3.8514
-11 | -0.4339 | 0.10687 | -0.0285 | -4.0601
-10.5 | -0.4288 | 0.09753 | -0.0339 | -4.3966
-9.5 | -0.4262 | 0.07916 | -0.0451 | -5.384
-9 | -0.4307 | 0.06969 | -0.0514 | -6.1802
-8.5 | -0.4453 | 0.05855 | -0.0617 | -7.6055
-8 | -0.4767 | 0.05061 | -0.0651 | -9.4191
-7.5 | -0.4979 | 0.04479 | -0.0618 | -11.1163
-7 | -0.4976 | 0.03813 | -0.0595 | -13.0501
-6 | -0.4776 | 0.0218 | -0.0518 | -21.9083
-5.5 | -0.452 | 0.01295 | -0.0473 | -34.9035
-5 | -0.4029 | 0.00816 | -0.0439 | -49.375
-4.5 | -0.3376 | 0.00698 | -0.0417 | -48.3668
-4 | -0.2691 | 0.00633 | -0.0404 | -42.5118
-3.5 | -0.199 | 0.00599 | -0.0397 | -33.222
-3 | -0.129 | 0.00575 | -0.0395 | -22.4348
-2.5 | -0.0592 | 0.00559 | -0.0395 | -10.5903
-2 | 0.0101 | 0.00541 | -0.0397 | 1.8669
-1.5 | 0.0791 | 0.00529 | -0.0402 | 14.9527
-1 | 0.1482 | 0.0052 | -0.0408 | 28.5
-0.5 | 0.217 | 0.00511 | -0.0414 | 42.4658
0 | 0.2855 | 0.00505 | -0.0421 | 56.5347
0.5 | 0.3529 | 0.0048 | -0.0427 | 73.5208
1 | 0.4147 | 0.00363 | -0.0431 | 114.2424
1.5 | 0.483 | 0.00365 | -0.0438 | 132.3288
2 | 0.5512 | 0.00381 | -0.0444 | 144.6719
2.5 | 0.6184 | 0.00412 | -0.0448 | 150.0971
3 | 0.6832 | 0.00465 | -0.0448 | 146.9247
3.5 | 0.744 | 0.00547 | -0.0441 | 136.0146
4 | 0.8056 | 0.00614 | -0.0432 | 131.2052
4.5 | 0.8641 | 0.00696 | -0.0416 | 124.1523
5 | 0.9219 | 0.00773 | -0.0397 | 119.2626
5.5 | 0.9842 | 0.0082 | -0.038 | 120.0244
6 | 1.046 | 0.00868 | -0.036 | 120.5069
6.5 | 1.1054 | 0.00922 | -0.0332 | 119.8915
7 | 1.1628 | 0.00978 | -0.0298 | 118.8957
7.5 | 1.2075 | 0.01042 | -0.0239 | 115.8829
8 | 1.2397 | 0.01132 | -0.0162 | 109.5141
8.5 | 1.279 | 0.01234 | -0.0099 | 103.6467
9 | 1.3034 | 0.01475 | -0.0029 | 88.3661
9.5 | 1.2891 | 0.01933 | 0.0061 | 66.6891
10 | 1.2673 | 0.02501 | 0.0134 | 50.6717
10.5 | 1.2364 | 0.03203 | 0.019 | 38.6013
11 | 1.2046 | 0.04022 | 0.0218 | 29.9503
11.5 | 1.1688 | 0.05 | 0.0215 | 23.376
12 | 1.132 | 0.06132 | 0.0181 | 18.4605
12.5 | 1.0969 | 0.0741 | 0.012 | 14.803
13 | 1.0678 | 0.0877 | 0.0038 | 12.1756
13.5 | 1.0417 | 0.1023 | -0.0057 | 10.1828
14 | 1.021 | 0.11714 | -0.0155 | 8.7161

## 113. Re 12M Mach 0.00 (1)
BIGFOIL.COM POLAR EXPORT
NACA65-412 a=0.0
NACA65-412 a=0.0 |  |  |  | Cl Max: | 1.199 | at alpha= | 10.5 | deg
JavaFoil+Calcfoil stall+Eppler ext transition |  |  |  | L/D Max: | 125.624 | at alpha= | 6.5 | deg
Re: | 12000000 |  |  | Cd Min: | 0.00472 | at alpha= | 0 | deg
Mach: | 0 |  |  | Cl=0 at alpha= | -1.9576 | deg
|  |  |  | @ Cl=0.1, Cd= | 0.0058723
|  |  |  | @ Cl=0.4, Cd= | 0.0051283
|  |  |  | @ Cl=0.6, Cd= | 0.0055436
alpha (deg) | Cl | Cd | Cm | Cl/Cd
-14.5 | -0.515 | 0.10246 | -0.007 | -5.027
-14 | -0.533 | 0.09785 | -0.007 | -5.447
-13.5 | -0.55 | 0.09128 | -0.007 | -6.023
-13 | -0.565 | 0.08632 | -0.008 | -6.544
-12.5 | -0.577 | 0.081 | -0.008 | -7.13
-12 | -0.587 | 0.07577 | -0.008 | -7.751
-11.5 | -0.594 | 0.07101 | -0.009 | -8.367
-11 | -0.594 | 0.06608 | -0.009 | -8.988
-10.5 | -0.589 | 0.06197 | -0.01 | -9.502
-10 | -0.58 | 0.05803 | -0.01 | -9.989
-9.5 | -0.69 | 0.00922 | -0.019 | -74.805
-9 | -0.678 | 0.00837 | -0.02 | -81.012
-8.5 | -0.652 | 0.00807 | -0.021 | -80.812
-8 | -0.621 | 0.00783 | -0.021 | -79.316
-7.5 | -0.585 | 0.00762 | -0.022 | -76.718
-7 | -0.545 | 0.00738 | -0.022 | -73.87
-6.5 | -0.501 | 0.00718 | -0.023 | -69.752
-6 | -0.452 | 0.00698 | -0.024 | -64.761
-5.5 | -0.401 | 0.00673 | -0.024 | -59.606
-5 | -0.349 | 0.00659 | -0.025 | -52.92
-4.5 | -0.294 | 0.00644 | -0.026 | -45.684
-4 | -0.238 | 0.00628 | -0.026 | -37.921
-3.5 | -0.181 | 0.00615 | -0.027 | -29.476
-3 | -0.123 | 0.0061 | -0.027 | -20.212
-2.5 | -0.065 | 0.00599 | -0.028 | -10.784
-2 | -0.005 | 0.00595 | -0.029 | -0.925
-1.5 | 0.054 | 0.00588 | -0.029 | 9.179
-1 | 0.114 | 0.00587 | -0.03 | 19.352
-0.5 | 0.173 | 0.00588 | -0.031 | 29.457
0 | 0.233 | 0.00472 | -0.031 | 49.416
0.5 | 0.293 | 0.00482 | -0.032 | 60.699
1 | 0.352 | 0.00499 | -0.033 | 70.537
1.5 | 0.411 | 0.00516 | -0.034 | 79.761
2 | 0.471 | 0.00536 | -0.034 | 87.898
2.5 | 0.53 | 0.00528 | -0.035 | 100.478
3 | 0.589 | 0.0055 | -0.036 | 107.002
3.5 | 0.647 | 0.00573 | -0.036 | 113.011
4 | 0.705 | 0.00604 | -0.037 | 116.724
4.5 | 0.762 | 0.00631 | -0.038 | 120.665
5 | 0.818 | 0.0067 | -0.038 | 122.106
5.5 | 0.872 | 0.00726 | -0.039 | 120.12
6 | 0.925 | 0.0075 | -0.04 | 123.362
6.5 | 0.976 | 0.00777 | -0.04 | 125.624
7 | 1.024 | 0.00909 | -0.041 | 112.582
7.5 | 1.067 | 0.0095 | -0.042 | 112.263
8 | 1.106 | 0.0099 | -0.042 | 111.743
8.5 | 1.14 | 0.01036 | -0.043 | 110.016
9 | 1.168 | 0.01085 | -0.044 | 107.639
9.5 | 1.186 | 0.0114 | -0.044 | 104.011
10 | 1.196 | 0.01209 | -0.045 | 98.881
10.5 | 1.199 | 0.01282 | -0.045 | 93.514
11 | 1.194 | 0.01359 | -0.046 | 87.846
11.5 | 1.181 | 0.01454 | -0.046 | 81.219
12 | 1.161 | 0.01563 | -0.047 | 74.314
12.5 | 1.135 | 0.01693 | -0.047 | 67.053
13 | 1.103 | 0.01827 | -0.048 | 60.391
13.5 | 1.062 | 0.02089 | -0.048 | 50.852
14 | 1.024 | 0.0223 | -0.048 | 45.904
14.5 | 0.97 | 0.02777 | -0.048 | 34.942
15 | 0.929 | 0.02924 | -0.049 | 31.781
15.5 | 0.866 | 0.04005 | -0.047 | 21.63

## 114. Re 12M Mach 0.00 (2)
BIGFOIL.COM POLAR EXPORT
NACA65-412 a=0.0
NACA65-412 a=0.0 |  |  |  | Cl Max: | 1.7364 | at alpha= | 19.5 | deg
XFOIL ncrit=9 |  |  |  | L/D Max: | 131.359 | at alpha= | 9 | deg
Re: | 12000000 |  |  | Cd Min: | 0.05405 | at alpha= | 20 | deg
Mach: | 0 |  |  | Cl=0 at alpha= | -2.0354 | deg
|  |  |  | @ Cl=0.1, Cd= | 0.0049909
|  |  |  | @ Cl=0.4, Cd= | 0.0035458
|  |  |  | @ Cl=0.6, Cd= | 0.0048894
alpha (deg) | Cl | Cd | Cm | Cl/Cd
-20 | -1.5172 | 0.04076 | -0.0632 | -37.2228
-19.5 | -1.5369 | 0.03476 | -0.0629 | -44.2146
-19 | -1.545 | 0.03051 | -0.061 | -50.6391
-18.5 | -1.5444 | 0.02743 | -0.0579 | -56.3033
-17 | -1.5266 | 0.02162 | -0.0423 | -70.6105
-16.5 | -1.4993 | 0.02016 | -0.0391 | -74.37
-16 | -1.4706 | 0.01832 | -0.0362 | -80.2729
-15.5 | -1.4339 | 0.01694 | -0.0342 | -84.6458
-15 | -1.395 | 0.01555 | -0.0324 | -89.7106
-14.5 | -1.3508 | 0.01458 | -0.0313 | -92.6475
-14 | -1.3048 | 0.0137 | -0.0303 | -95.2409
-13.5 | -1.2584 | 0.01275 | -0.0294 | -98.698
-13 | -1.2107 | 0.01187 | -0.0286 | -101.9966
-12.5 | -1.1605 | 0.01124 | -0.0281 | -103.2473
-12 | -1.1092 | 0.0107 | -0.0278 | -103.6636
-11.5 | -1.0571 | 0.0102 | -0.0275 | -103.6373
-11 | -1.005 | 0.00964 | -0.0272 | -104.2531
-10.5 | -0.9525 | 0.0091 | -0.027 | -104.6703
-10 | -0.8988 | 0.00869 | -0.027 | -103.4292
-9.5 | -0.8444 | 0.00833 | -0.027 | -101.3685
-9 | -0.7896 | 0.00802 | -0.0271 | -98.4539
-7.5 | -0.6235 | 0.00711 | -0.0277 | -87.6934
-7 | -0.5679 | 0.00677 | -0.0279 | -83.8848
-6.5 | -0.5116 | 0.00652 | -0.0282 | -78.4663
-6 | -0.4549 | 0.00632 | -0.0286 | -71.9778
-5.5 | -0.3979 | 0.00614 | -0.029 | -64.8046
-5 | -0.3409 | 0.00597 | -0.0295 | -57.1022
-4.5 | -0.2839 | 0.00574 | -0.0299 | -49.4599
-4 | -0.2267 | 0.00557 | -0.0304 | -40.7002
-3.5 | -0.1691 | 0.00544 | -0.0309 | -31.0846
-2.5 | -0.0538 | 0.00521 | -0.0321 | -10.3263
-2 | 0.0041 | 0.0051 | -0.0327 | 0.80392
-1.5 | 0.062 | 0.00505 | -0.0334 | 12.2772
-1 | 0.1199 | 0.00496 | -0.034 | 24.1734
-0.5 | 0.1778 | 0.0049 | -0.0346 | 36.2857
0 | 0.2355 | 0.00481 | -0.0353 | 48.9605
0.5 | 0.2925 | 0.00463 | -0.0359 | 63.1749
1 | 0.3463 | 0.00365 | -0.0364 | 94.8767
1.5 | 0.403 | 0.00354 | -0.0371 | 113.8418
2 | 0.4598 | 0.00371 | -0.0377 | 123.9353
2.5 | 0.5159 | 0.00408 | -0.0382 | 126.4461
3 | 0.5708 | 0.00458 | -0.0386 | 124.6288
3.5 | 0.6246 | 0.00515 | -0.0388 | 121.2816
4 | 0.6795 | 0.00552 | -0.0391 | 123.0978
4.5 | 0.7333 | 0.006 | -0.0393 | 122.2167
5 | 0.787 | 0.00644 | -0.0394 | 122.205
5.5 | 0.8402 | 0.00689 | -0.0395 | 121.9448
6 | 0.8944 | 0.0072 | -0.0397 | 124.2222
6.5 | 0.9482 | 0.00751 | -0.0399 | 126.2583
7 | 1.0016 | 0.00782 | -0.04 | 128.0818
7.5 | 1.0545 | 0.00813 | -0.04 | 129.7048
8 | 1.1066 | 0.00848 | -0.0399 | 130.4953
8.5 | 1.1578 | 0.00886 | -0.0397 | 130.6772
9 | 1.2085 | 0.0092 | -0.0394 | 131.3587
9.5 | 1.2572 | 0.00962 | -0.0388 | 130.6861
10 | 1.3029 | 0.01006 | -0.0376 | 129.5129
10.5 | 1.3516 | 0.0105 | -0.0371 | 128.7238
11 | 1.3955 | 0.01115 | -0.0359 | 125.157
11.5 | 1.4373 | 0.01181 | -0.0343 | 121.7019
12 | 1.4753 | 0.01255 | -0.0321 | 117.5538
12.5 | 1.5004 | 0.01324 | -0.0274 | 113.3233
13 | 1.5217 | 0.01425 | -0.0226 | 106.786
13.5 | 1.5479 | 0.01528 | -0.0192 | 101.3024
14 | 1.5709 | 0.01663 | -0.0157 | 94.4618
15 | 1.6166 | 0.01973 | -0.0099 | 81.9361
16 | 1.6608 | 0.02341 | -0.0054 | 70.944
16.5 | 1.6814 | 0.0255 | -0.0035 | 65.9373
17 | 1.6979 | 0.02803 | -0.0016 | 60.5744
17.5 | 1.7087 | 0.03115 | 0.0001 | 54.8539
18 | 1.7163 | 0.03478 | 0.0016 | 49.3473
18.5 | 1.7331 | 0.03782 | 0.0023 | 45.825
19 | 1.7308 | 0.04288 | 0.003 | 40.3638
19.5 | 1.7364 | 0.0475 | 0.0029 | 36.5558
20 | 1.7272 | 0.05405 | 0.0024 | 31.9556

## 115. Re 12M Mach 0.10 (1)
BIGFOIL.COM POLAR EXPORT
NACA65-412 a=0.0
NACA65-412 a=0.0 |  |  |  | Cl Max: | 1.193 | at alpha= | 10 | deg
JavaFoil+Calcfoil stall+Eppler ext transition |  |  |  | L/D Max: | 133.001 | at alpha= | 6.5 | deg
Re: | 12000000 |  |  | Cd Min: | 0.00471 | at alpha= | 0 | deg
Mach: | 0.1 |  |  | Cl=0 at alpha= | -1.95 | deg
|  |  |  | @ Cl=0.1, Cd= | 0.0058593
|  |  |  | @ Cl=0.4, Cd= | 0.0051333
|  |  |  | @ Cl=0.6, Cd= | 0.0055472
alpha (deg) | Cl | Cd | Cm | Cl/Cd
-14 | -0.501 | 0.09855 | -0.007 | -5.08
-13.5 | -0.521 | 0.09197 | -0.007 | -5.663
-13 | -0.539 | 0.08749 | -0.007 | -6.163
-12.5 | -0.555 | 0.08217 | -0.008 | -6.76
-12 | -0.569 | 0.07664 | -0.008 | -7.422
-11.5 | -0.579 | 0.07213 | -0.009 | -8.023
-11 | -0.581 | 0.06692 | -0.009 | -8.688
-10.5 | -0.579 | 0.06271 | -0.01 | -9.23
-10 | -0.572 | 0.05827 | -0.01 | -9.821
-9.5 | -0.567 | 0.05065 | -0.012 | -11.19
-9 | -0.674 | 0.00846 | -0.02 | -79.671
-8.5 | -0.649 | 0.00814 | -0.021 | -79.779
-8 | -0.619 | 0.00789 | -0.021 | -78.509
-7.5 | -0.585 | 0.00761 | -0.022 | -76.888
-7 | -0.546 | 0.00738 | -0.023 | -73.952
-6.5 | -0.502 | 0.00719 | -0.023 | -69.753
-6 | -0.453 | 0.00698 | -0.024 | -64.946
-5.5 | -0.403 | 0.00678 | -0.024 | -59.356
-5 | -0.35 | 0.00661 | -0.025 | -52.889
-4.5 | -0.295 | 0.00646 | -0.026 | -45.72
-4 | -0.239 | 0.00633 | -0.026 | -37.822
-3.5 | -0.182 | 0.00619 | -0.027 | -29.402
-3 | -0.124 | 0.00608 | -0.028 | -20.365
-2.5 | -0.065 | 0.00603 | -0.028 | -10.764
-2 | -0.006 | 0.00593 | -0.029 | -0.932
-1.5 | 0.054 | 0.00589 | -0.03 | 9.21
-1 | 0.114 | 0.00585 | -0.03 | 19.518
-0.5 | 0.174 | 0.00593 | -0.031 | 29.358
0 | 0.235 | 0.00471 | -0.032 | 49.834
0.5 | 0.294 | 0.00484 | -0.032 | 60.691
1 | 0.354 | 0.00498 | -0.033 | 71.09
1.5 | 0.414 | 0.00518 | -0.034 | 79.857
2 | 0.473 | 0.0054 | -0.034 | 87.658
2.5 | 0.533 | 0.00532 | -0.035 | 100.118
3 | 0.592 | 0.00551 | -0.036 | 107.418
3.5 | 0.65 | 0.00578 | -0.036 | 112.442
4 | 0.708 | 0.00603 | -0.037 | 117.562
4.5 | 0.766 | 0.00635 | -0.038 | 120.522
5 | 0.822 | 0.00675 | -0.038 | 121.717
5.5 | 0.876 | 0.00725 | -0.039 | 120.814
6 | 0.929 | 0.00749 | -0.04 | 123.993
6.5 | 0.98 | 0.00737 | -0.041 | 133.001
7 | 1.027 | 0.00915 | -0.041 | 112.254
7.5 | 1.07 | 0.00958 | -0.042 | 111.752
8 | 1.109 | 0.00997 | -0.042 | 111.245
8.5 | 1.142 | 0.01047 | -0.043 | 109.119
9 | 1.169 | 0.01099 | -0.044 | 106.38
9.5 | 1.185 | 0.01153 | -0.044 | 102.753
10 | 1.193 | 0.01226 | -0.045 | 97.308
10.5 | 1.192 | 0.01305 | -0.045 | 91.388
11 | 1.184 | 0.01394 | -0.046 | 84.938
11.5 | 1.167 | 0.01481 | -0.047 | 78.812
12 | 1.143 | 0.01596 | -0.047 | 71.598
12.5 | 1.111 | 0.01736 | -0.048 | 63.993
13 | 1.073 | 0.01904 | -0.048 | 56.349
13.5 | 1.025 | 0.02214 | -0.048 | 46.313
14 | 0.981 | 0.02384 | -0.048 | 41.142
14.5 | 0.913 | 0.03309 | -0.047 | 27.587
15 | 0.861 | 0.03746 | -0.047 | 22.995

## 116. Re 12M Mach 0.10 (2)
BIGFOIL.COM POLAR EXPORT
NACA65-412 a=0.0
NACA65-412 a=0.0 |  |  |  | Cl Max: | 1.7175 | at alpha= | 18.5 | deg
XFOIL ncrit=9 |  |  |  | L/D Max: | 131.024 | at alpha= | 9 | deg
Re: | 12000000 |  |  | Cd Min: | 0.06 | at alpha= | 20 | deg
Mach: | 0.1 |  |  | Cl=0 at alpha= | -2.0361 | deg
|  |  |  | @ Cl=0.1, Cd= | 0.0049984
|  |  |  | @ Cl=0.4, Cd= | 0.0035497
|  |  |  | @ Cl=0.6, Cd= | 0.004856
alpha (deg) | Cl | Cd | Cm | Cl/Cd
-19.5 | -1.3798 | 0.05422 | -0.0611 | -25.4482
-19 | -1.4368 | 0.04235 | -0.0662 | -33.9268
-18.5 | -1.4651 | 0.03549 | -0.0662 | -41.2821
-18 | -1.4826 | 0.03056 | -0.0636 | -48.5144
-16.5 | -1.4891 | 0.02294 | -0.0465 | -64.9128
-16 | -1.464 | 0.02111 | -0.0429 | -69.351
-15.5 | -1.4319 | 0.01941 | -0.04 | -73.7713
-15 | -1.3982 | 0.01751 | -0.0374 | -79.8515
-14.5 | -1.358 | 0.01604 | -0.0354 | -84.6633
-14 | -1.3159 | 0.01458 | -0.0337 | -90.2538
-13.5 | -1.2685 | 0.01362 | -0.0325 | -93.1351
-13 | -1.2202 | 0.01267 | -0.0314 | -96.3062
-12.5 | -1.1715 | 0.01169 | -0.0304 | -100.2139
-12 | -1.12 | 0.01102 | -0.0298 | -101.6334
-11.5 | -1.0673 | 0.01045 | -0.0293 | -102.134
-11 | -1.0139 | 0.00994 | -0.0289 | -102.002
-10.5 | -0.9608 | 0.00933 | -0.0285 | -102.9796
-10 | -0.9068 | 0.00884 | -0.0282 | -102.5792
-9.5 | -0.8518 | 0.00845 | -0.0281 | -100.8047
-9 | -0.7963 | 0.00811 | -0.0281 | -98.1874
-8.5 | -0.7404 | 0.0078 | -0.0281 | -94.9231
-8 | -0.6842 | 0.00751 | -0.0282 | -91.1052
-7.5 | -0.6282 | 0.00718 | -0.0283 | -87.493
-7 | -0.5721 | 0.00682 | -0.0284 | -83.8856
-6.5 | -0.5153 | 0.00655 | -0.0287 | -78.6718
-6 | -0.4582 | 0.00634 | -0.029 | -72.2713
-5.5 | -0.4007 | 0.00616 | -0.0294 | -65.0487
-5 | -0.3431 | 0.006 | -0.0298 | -57.1833
-4.5 | -0.2857 | 0.00575 | -0.0302 | -49.687
-4 | -0.2281 | 0.00558 | -0.0307 | -40.8781
-3.5 | -0.1701 | 0.00545 | -0.0312 | -31.211
-2.5 | -0.054 | 0.00522 | -0.0323 | -10.3448
-2 | 0.0042 | 0.00511 | -0.0329 | 0.82192
-1.5 | 0.0625 | 0.00505 | -0.0336 | 12.3762
-1 | 0.1207 | 0.00497 | -0.0342 | 24.2857
-0.5 | 0.179 | 0.00491 | -0.0349 | 36.4562
0 | 0.2371 | 0.00482 | -0.0355 | 49.1909
0.5 | 0.2944 | 0.00463 | -0.0361 | 63.5853
1 | 0.3485 | 0.00364 | -0.0367 | 95.7418
1.5 | 0.4055 | 0.00354 | -0.0373 | 114.548
2 | 0.4627 | 0.00371 | -0.0379 | 124.717
2.5 | 0.5191 | 0.00408 | -0.0384 | 127.2304
3 | 0.5743 | 0.00458 | -0.0388 | 125.393
3.5 | 0.6283 | 0.00516 | -0.039 | 121.7636
4 | 0.6836 | 0.00554 | -0.0393 | 123.3935
4.5 | 0.7377 | 0.00602 | -0.0394 | 122.5415
5 | 0.7916 | 0.00647 | -0.0395 | 122.3493
6 | 0.8998 | 0.00723 | -0.0397 | 124.4537
6.5 | 0.9539 | 0.00755 | -0.0398 | 126.3444
7 | 1.0076 | 0.00787 | -0.0399 | 128.0305
7.5 | 1.061 | 0.00818 | -0.0399 | 129.7066
8 | 1.1133 | 0.00855 | -0.0397 | 130.2105
8.5 | 1.1649 | 0.00893 | -0.0394 | 130.4479
9 | 1.2159 | 0.00928 | -0.039 | 131.0237
9.5 | 1.2644 | 0.00973 | -0.0382 | 129.9486
10 | 1.3105 | 0.01016 | -0.0368 | 128.9862
10.5 | 1.3588 | 0.01066 | -0.0361 | 127.4672
11 | 1.4027 | 0.01131 | -0.0347 | 124.023
11.5 | 1.4425 | 0.01207 | -0.0325 | 119.5112
12 | 1.4771 | 0.01276 | -0.0294 | 115.7602
12.5 | 1.4988 | 0.01359 | -0.0241 | 110.287
13 | 1.5214 | 0.01472 | -0.0197 | 103.356
13.5 | 1.5474 | 0.01589 | -0.0162 | 97.382
14 | 1.5719 | 0.01727 | -0.013 | 91.0191
14.5 | 1.5965 | 0.01878 | -0.0101 | 85.0106
15 | 1.6173 | 0.02065 | -0.0072 | 78.3196
15.5 | 1.6418 | 0.02239 | -0.005 | 73.3274
16 | 1.6601 | 0.02469 | -0.0026 | 67.2377
16.5 | 1.6761 | 0.02729 | -0.0005 | 61.4181
17 | 1.6932 | 0.02994 | 0.0012 | 56.5531
17.5 | 1.6964 | 0.03394 | 0.0032 | 49.9823
18 | 1.7024 | 0.03805 | 0.0043 | 44.7411
18.5 | 1.7175 | 0.04151 | 0.0048 | 41.3756
19 | 1.7111 | 0.04742 | 0.005 | 36.0839
19.5 | 1.7134 | 0.05275 | 0.0046 | 32.4815
20 | 1.7028 | 0.06 | 0.0033 | 28.38

## 117. Re 12M Mach 0.25 (1)
BIGFOIL.COM POLAR EXPORT
NACA65-412 a=0.0
NACA65-412 a=0.0 |  |  |  | Cl Max: | 1.17 | at alpha= | 9.5 | deg
JavaFoil+Calcfoil stall+Eppler ext transition |  |  |  | L/D Max: | 121.277 | at alpha= | 4.5 | deg
Re: | 12000000 |  |  | Cd Min: | 0.00474 | at alpha= | 0 | deg
Mach: | 0.25 |  |  | Cl=0 at alpha= | -1.9516 | deg
|  |  |  | @ Cl=0.1, Cd= | 0.0059
|  |  |  | @ Cl=0.4, Cd= | 0.005148
|  |  |  | @ Cl=0.6, Cd= | 0.10383
alpha (deg) | Cl | Cd | Cm | Cl/Cd
-12.5 | -0.356 | 0.08823 | -0.008 | -4.035
-12 | -0.403 | 0.08269 | -0.008 | -4.878
-11.5 | -0.445 | 0.07693 | -0.008 | -5.778
-11 | -0.473 | 0.07143 | -0.009 | -6.626
-10.5 | -0.493 | 0.06798 | -0.009 | -7.253
-10 | -0.506 | 0.06227 | -0.009 | -8.132
-9.5 | -0.513 | 0.0572 | -0.01 | -8.973
-9 | -0.513 | 0.05226 | -0.011 | -9.822
-8.5 | -0.505 | 0.04951 | -0.011 | -10.194
-8 | -0.493 | 0.04481 | -0.013 | -10.994
-7.5 | -0.579 | 0.00788 | -0.023 | -73.468
-7 | -0.546 | 0.0076 | -0.023 | -71.833
-6.5 | -0.506 | 0.00731 | -0.024 | -69.187
-6 | -0.459 | 0.00711 | -0.024 | -64.552
-5.5 | -0.409 | 0.00695 | -0.025 | -58.886
-5 | -0.357 | 0.0067 | -0.026 | -53.277
-4.5 | -0.302 | 0.00653 | -0.026 | -46.189
-4 | -0.245 | 0.00639 | -0.027 | -38.324
-3.5 | -0.187 | 0.00625 | -0.028 | -29.87
-3 | -0.127 | 0.00611 | -0.028 | -20.794
-2.5 | -0.067 | 0.00607 | -0.029 | -10.979
-2 | -0.006 | 0.00595 | -0.03 | -0.953
-1.5 | 0.056 | 0.0059 | -0.03 | 9.434
-1 | 0.117 | 0.0059 | -0.031 | 19.892
-0.5 | 0.179 | 0.00594 | -0.032 | 30.116
0 | 0.241 | 0.00474 | -0.032 | 50.836
0.5 | 0.302 | 0.00488 | -0.033 | 61.93
1 | 0.364 | 0.00503 | -0.034 | 72.224
1.5 | 0.425 | 0.00523 | -0.035 | 81.311
2 | 0.486 | 0.00519 | -0.035 | 93.716
2.5 | 0.547 | 0.0054 | -0.036 | 101.191
3 | 0.608 | 0.00561 | -0.037 | 108.394
3.5 | 0.668 | 0.00584 | -0.037 | 114.381
4 | 0.727 | 0.00617 | -0.038 | 117.967
4.5 | 0.786 | 0.00648 | -0.039 | 121.277
5 | 0.843 | 0.00697 | -0.04 | 121.02
5.5 | 0.898 | 0.00746 | -0.04 | 120.335
6 | 0.951 | 0.00872 | -0.041 | 109.112
6.5 | 1.002 | 0.0091 | -0.042 | 110.138
7 | 1.048 | 0.00955 | -0.042 | 109.692
7.5 | 1.088 | 0.01003 | -0.043 | 108.491
8 | 1.123 | 0.01051 | -0.044 | 106.85
8.5 | 1.151 | 0.01105 | -0.044 | 104.158
9 | 1.168 | 0.01171 | -0.045 | 99.724
9.5 | 1.17 | 0.01257 | -0.045 | 93.13
10 | 1.16 | 0.0134 | -0.046 | 86.557
10.5 | 1.136 | 0.01442 | -0.046 | 78.817
11 | 1.098 | 0.01563 | -0.047 | 70.27
11.5 | 1.047 | 0.01703 | -0.047 | 61.457
12 | 0.981 | 0.01891 | -0.048 | 51.862
12.5 | 0.898 | 0.02265 | -0.048 | 39.62
13 | 0.796 | 0.03055 | -0.047 | 26.069
13.5 | 0.629 | 0.08381 | -0.033 | 7.507
14 | 0.538 | 0.09906 | -0.027 | 5.436
14.5 | 0.453 | 0.10383 | -0.028 | 4.362

## 118. Re 12M Mach 0.25 (2)
BIGFOIL.COM POLAR EXPORT
NACA65-412 a=0.0
NACA65-412 a=0.0 |  |  |  | Cl Max: | 1.6252 | at alpha= | 16 | deg
XFOIL ncrit=9 |  |  |  | L/D Max: | 130.608 | at alpha= | 2.5 | deg
Re: | 12000000 |  |  | Cd Min: | 0.18231 | at alpha= | -17 | deg
Mach: | 0.25 |  |  | Cl=0 at alpha= | -2.0423 | deg
|  |  |  | @ Cl=0.1, Cd= | 0.0050196
|  |  |  | @ Cl=0.4, Cd= | 0.0035798
|  |  |  | @ Cl=0.6, Cd= | 0.0046604
alpha (deg) | Cl | Cd | Cm | Cl/Cd
-17 | -0.6266 | 0.18231 | 0.02 | -3.437
-16.5 | -0.6108 | 0.17482 | 0.0152 | -3.4939
-16 | -0.5994 | 0.1663 | 0.0104 | -3.6043
-15.5 | -0.6047 | 0.15282 | 0.0034 | -3.9569
-15 | -0.6268 | 0.13591 | -0.0059 | -4.6119
-14.5 | -0.6237 | 0.12633 | -0.0116 | -4.9371
-14 | -0.7211 | 0.09609 | -0.0307 | -7.5044
-13.5 | -0.8745 | 0.05765 | -0.062 | -15.1691
-13 | -0.9483 | 0.04621 | -0.0647 | -20.5215
-12.5 | -1.088 | 0.03111 | -0.054 | -34.9727
-12 | -1.1585 | 0.01644 | -0.0449 | -70.4684
-11 | -1.0634 | 0.01219 | -0.0397 | -87.2354
-10.5 | -1.0089 | 0.01093 | -0.0378 | -92.3056
-10 | -0.9508 | 0.01016 | -0.0364 | -93.5827
-9.5 | -0.8929 | 0.0094 | -0.0351 | -94.9894
-9 | -0.8342 | 0.0088 | -0.0341 | -94.7955
-8.5 | -0.7745 | 0.00835 | -0.0333 | -92.7545
-8 | -0.7146 | 0.00798 | -0.0327 | -89.5489
-7.5 | -0.6547 | 0.00762 | -0.0323 | -85.9186
-7 | -0.5957 | 0.00717 | -0.0318 | -83.0823
-6.5 | -0.5361 | 0.00679 | -0.0316 | -78.9543
-6 | -0.4762 | 0.00651 | -0.0315 | -73.149
-5.5 | -0.416 | 0.00628 | -0.0315 | -66.242
-5 | -0.3558 | 0.00609 | -0.0317 | -58.4236
-4.5 | -0.2957 | 0.00586 | -0.0319 | -50.4608
-4 | -0.2358 | 0.00565 | -0.0322 | -41.7345
-3.5 | -0.1756 | 0.00549 | -0.0326 | -31.9854
-3 | -0.1153 | 0.00538 | -0.0331 | -21.4312
-2.5 | -0.0552 | 0.00526 | -0.0336 | -10.4943
-2 | 0.0051 | 0.00512 | -0.0341 | 0.99609
-1.5 | 0.0653 | 0.00506 | -0.0347 | 12.9051
-1 | 0.1255 | 0.00499 | -0.0354 | 25.1503
-0.5 | 0.1857 | 0.00492 | -0.036 | 37.7439
0 | 0.2457 | 0.00484 | -0.0367 | 50.7645
0.5 | 0.3049 | 0.00464 | -0.0373 | 65.7112
1 | 0.3605 | 0.00362 | -0.0378 | 99.5856
1.5 | 0.4195 | 0.00356 | -0.0385 | 117.8371
2 | 0.4786 | 0.00372 | -0.0391 | 128.6559
2.5 | 0.5368 | 0.00411 | -0.0396 | 130.6083
3 | 0.5938 | 0.00459 | -0.0399 | 129.3682
3.5 | 0.6493 | 0.00522 | -0.04 | 124.387
4 | 0.7061 | 0.00564 | -0.0402 | 125.195
4.5 | 0.7615 | 0.00618 | -0.0401 | 123.2201
5 | 0.8169 | 0.00668 | -0.04 | 122.2904
5.5 | 0.8727 | 0.0071 | -0.0398 | 122.9155
6 | 0.9291 | 0.00743 | -0.0397 | 125.0471
6.5 | 0.9854 | 0.00776 | -0.0396 | 126.9845
7 | 1.0407 | 0.00814 | -0.0392 | 127.8501
7.5 | 1.096 | 0.00848 | -0.0388 | 129.2453
8 | 1.1497 | 0.00891 | -0.038 | 129.0348
8.5 | 1.2033 | 0.0093 | -0.0372 | 129.3871
9 | 1.2546 | 0.00978 | -0.0359 | 128.2822
9.5 | 1.3034 | 0.01028 | -0.0342 | 126.7899
10 | 1.3462 | 0.01082 | -0.0312 | 124.4177
10.5 | 1.3923 | 0.01166 | -0.0292 | 119.4082
11 | 1.4233 | 0.01243 | -0.0243 | 114.5052
11.5 | 1.4488 | 0.01338 | -0.0188 | 108.281
12 | 1.4755 | 0.01458 | -0.0142 | 101.2003
12.5 | 1.5009 | 0.01607 | -0.0098 | 93.3976
13 | 1.5256 | 0.01778 | -0.0058 | 85.8043
13.5 | 1.5526 | 0.01952 | -0.0025 | 79.5389
14 | 1.5743 | 0.02176 | 0.0009 | 72.3483
14.5 | 1.5925 | 0.02442 | 0.0041 | 65.2129
15 | 1.6064 | 0.02756 | 0.0071 | 58.2874
15.5 | 1.6154 | 0.03129 | 0.0097 | 51.6267
16 | 1.6252 | 0.0353 | 0.0117 | 46.0397
16.5 | 1.6233 | 0.04068 | 0.0132 | 39.9041
17 | 1.6183 | 0.04682 | 0.0138 | 34.5643
17.5 | 1.6047 | 0.0544 | 0.0132 | 29.4982
18 | 1.5824 | 0.0637 | 0.0111 | 24.8414
18.5 | 1.5595 | 0.07394 | 0.0075 | 21.0914
19 | 1.5299 | 0.08596 | 0.002 | 17.7978
19.5 | 1.4988 | 0.09912 | -0.0049 | 15.1211
20 | 1.4564 | 0.11503 | -0.0143 | 12.661

## 119. Re 12M Mach 0.50 (1)
BIGFOIL.COM POLAR EXPORT
NACA65-412 a=0.0
NACA65-412 a=0.0 |  |  |  | Cl Max: | 1.184 | at alpha= | 20 | deg
JavaFoil+Calcfoil stall+Eppler ext transition |  |  |  | L/D Max: | 125.516 | at alpha= | 4 | deg
Re: | 12000000 |  |  | Cd Min: | 0.00492 | at alpha= | 0 | deg
Mach: | 0.5 |  |  | Cl=0 at alpha= | -1.9559 | deg
|  |  |  | @ Cl=0.1, Cd= | 0.0060659
|  |  |  | @ Cl=0.4, Cd= | 0.0050253
|  |  |  | @ Cl=0.6, Cd= | 0.0056918
alpha (deg) | Cl | Cd | Cm | Cl/Cd
-20 | -0.988 | 0.14263 | -0.007 | -6.926
-19.5 | -0.958 | 0.13948 | -0.007 | -6.869
-19 | -0.929 | 0.13779 | -0.007 | -6.745
-18.5 | -0.903 | 0.12972 | -0.007 | -6.963
-18 | -0.877 | 0.12235 | -0.007 | -7.169
-17.5 | -0.85 | 0.12755 | -0.008 | -6.663
-17 | -0.823 | 0.12023 | -0.008 | -6.844
-16.5 | -0.795 | 0.11524 | -0.008 | -6.896
-16 | -0.769 | 0.10635 | -0.008 | -7.235
-15.5 | -0.744 | 0.09901 | -0.009 | -7.514
-15 | -0.719 | 0.09167 | -0.01 | -7.846
-14.5 | -0.703 | 0.07707 | -0.011 | -9.119
-14 | -0.657 | 0.10679 | -0.009 | -6.15
-13.5 | -0.633 | 0.08733 | -0.01 | -7.247
-13 | -0.607 | 0.0809 | -0.01 | -7.501
-12.5 | -0.582 | 0.07342 | -0.011 | -7.928
-12 | -0.561 | 0.06371 | -0.013 | -8.805
-11.5 | -0.626 | 0.01352 | -0.019 | -46.336
-11 | -0.497 | 0.0677 | -0.011 | -7.336
-10.5 | -0.467 | 0.0687 | -0.01 | -6.8
-10 | -0.441 | 0.06312 | -0.011 | -6.981
-9.5 | -0.414 | 0.05757 | -0.012 | -7.194
-9 | -0.388 | 0.05235 | -0.013 | -7.412
-8.5 | -0.366 | 0.04424 | -0.015 | -8.272
-8 | -0.411 | 0.0089 | -0.025 | -46.142
-7.5 | -0.304 | 0.0485 | -0.012 | -6.259
-7 | -0.276 | 0.04644 | -0.012 | -5.94
-6.5 | -0.249 | 0.04297 | -0.013 | -5.791
-6 | -0.222 | 0.03849 | -0.014 | -5.777
-5.5 | -0.317 | 0.03714 | -0.014 | -8.54
-5 | -0.367 | 0.00728 | -0.029 | -50.459
-4.5 | -0.322 | 0.00702 | -0.03 | -45.796
-4 | -0.266 | 0.00675 | -0.03 | -39.397
-3.5 | -0.205 | 0.00656 | -0.031 | -31.252
-3 | -0.141 | 0.0064 | -0.032 | -21.956
-2.5 | -0.074 | 0.00625 | -0.032 | -11.852
-2 | -0.006 | 0.00616 | -0.033 | -1.026
-1.5 | 0.062 | 0.00611 | -0.034 | 10.175
-1 | 0.131 | 0.00603 | -0.035 | 21.711
-0.5 | 0.2 | 0.00609 | -0.036 | 32.807
0 | 0.27 | 0.00492 | -0.036 | 54.736
0.5 | 0.338 | 0.00508 | -0.037 | 66.454
1 | 0.406 | 0.00502 | -0.038 | 80.892
1.5 | 0.474 | 0.00521 | -0.039 | 91.014
2 | 0.542 | 0.00547 | -0.039 | 99.204
2.5 | 0.61 | 0.00573 | -0.04 | 106.56
3 | 0.678 | 0.00604 | -0.041 | 112.179
3.5 | 0.745 | 0.00608 | -0.042 | 122.469
4 | 0.81 | 0.00645 | -0.043 | 125.516
4.5 | 0.873 | 0.00771 | -0.043 | 113.131
5 | 0.93 | 0.00918 | -0.044 | 101.287
5.5 | 0.985 | 0.00971 | -0.045 | 101.465
6 | 1.035 | 0.01028 | -0.045 | 100.625
6.5 | 1.077 | 0.01098 | -0.046 | 98.021
7 | 1.102 | 0.01182 | -0.047 | 93.224
7.5 | 1.093 | 0.01276 | -0.047 | 85.66
8 | 1.003 | 0.01433 | -0.048 | 70.035
8.5 | 0.676 | 0.01726 | -0.048 | 39.153
9 | 0.714 | 0.01637 | -0.049 | 43.648
9.5 | 0.737 | 0.01942 | -0.049 | 37.926
10 | 0.775 | 0.01805 | -0.05 | 42.93
10.5 | 0.803 | 0.01977 | -0.051 | 40.604
11 | 0.826 | 0.02295 | -0.051 | 36.003
11.5 | 0.731 | 0.07711 | -0.031 | 9.475
12 | 0.888 | 0.02407 | -0.053 | 36.884
12.5 | 0.908 | 0.02851 | -0.053 | 31.868
13 | 0.895 | 0.04624 | -0.05 | 19.36
13.5 | 0.965 | 0.03137 | -0.054 | 30.749
14 | 0.965 | 0.04432 | -0.052 | 21.763
14.5 | 0.977 | 0.05441 | -0.051 | 17.954
15 | 0.946 | 0.09013 | -0.044 | 10.494
15.5 | 1.005 | 0.07052 | -0.049 | 14.251
16 | 1.072 | 0.05563 | -0.054 | 19.263
16.5 | 1.08 | 0.06908 | -0.053 | 15.628
17 | 1.024 | 0.12677 | -0.04 | 8.078
17.5 | 1.06 | 0.12513 | -0.043 | 8.467
18 | 1.098 | 0.12167 | -0.046 | 9.026
18.5 | 1.117 | 0.13539 | -0.045 | 8.248
19 | 1.126 | 0.16231 | -0.042 | 6.936
19.5 | 1.154 | 0.16602 | -0.043 | 6.951
20 | 1.184 | 0.16894 | -0.045 | 7.008

## 120. Re 12M Mach 0.50 (2)
BIGFOIL.COM POLAR EXPORT
NACA65-412 a=0.0
NACA65-412 a=0.0 |  |  |  | Cl Max: | 1.3173 | at alpha= | 9 | deg
XFOIL ncrit=9 |  |  |  | L/D Max: | 146.603 | at alpha= | 2.5 | deg
Re: | 12000000 |  |  | Cd Min: | 0.2655 | at alpha= | -20 | deg
Mach: | 0.5 |  |  | Cl=0 at alpha= | -2.067 | deg
|  |  |  | @ Cl=0.1, Cd= | 0.0051083
|  |  |  | @ Cl=0.4, Cd= | 0.0038987
|  |  |  | @ Cl=0.6, Cd= | 0.0041036
alpha (deg) | Cl | Cd | Cm | Cl/Cd
-20 | -0.7563 | 0.2655 | 0.0625 | -2.8486
-19.5 | -0.7337 | 0.25693 | 0.0571 | -2.8556
-19 | -0.7113 | 0.24825 | 0.0518 | -2.8653
-18.5 | -0.6893 | 0.23924 | 0.0465 | -2.8812
-16.5 | -0.6083 | 0.20489 | 0.0274 | -2.9689
-16 | -0.5873 | 0.19635 | 0.0224 | -2.9911
-15 | -0.5477 | 0.17876 | 0.0123 | -3.0639
-14.5 | -0.5305 | 0.16941 | 0.0071 | -3.1315
-14 | -0.5152 | 0.15963 | 0.0018 | -3.2275
-13.5 | -0.4997 | 0.15038 | -0.0035 | -3.3229
-13 | -0.4819 | 0.14225 | -0.0083 | -3.3877
-12.5 | -0.4713 | 0.1323 | -0.0138 | -3.5624
-12 | -0.4601 | 0.12313 | -0.0191 | -3.7367
-11.5 | -0.4486 | 0.11442 | -0.0241 | -3.9206
-11 | -0.4405 | 0.10529 | -0.0295 | -4.1837
-10.5 | -0.4365 | 0.09588 | -0.035 | -4.5526
-10 | -0.4323 | 0.08706 | -0.0403 | -4.9655
-9.5 | -0.434 | 0.07771 | -0.0462 | -5.5849
-9 | -0.4403 | 0.06792 | -0.053 | -6.4826
-8.5 | -0.451 | 0.0577 | -0.0627 | -7.8163
-8 | -0.4856 | 0.04996 | -0.065 | -9.7198
-7.5 | -0.512 | 0.04328 | -0.0617 | -11.8299
-5.5 | -0.464 | 0.01069 | -0.0465 | -43.4051
-5 | -0.4079 | 0.00756 | -0.0433 | -53.955
-4.5 | -0.3407 | 0.00661 | -0.0413 | -51.5431
-4 | -0.2701 | 0.00619 | -0.0402 | -43.6349
-3.5 | -0.2005 | 0.00578 | -0.0395 | -34.6886
-3 | -0.1301 | 0.00556 | -0.0393 | -23.3993
-2.5 | -0.0601 | 0.0054 | -0.0394 | -11.1296
-2 | 0.0093 | 0.00527 | -0.0396 | 1.7647
-1.5 | 0.0786 | 0.00513 | -0.0401 | 15.3216
-1 | 0.1477 | 0.00506 | -0.0407 | 29.1897
-0.5 | 0.2165 | 0.00499 | -0.0413 | 43.3868
0 | 0.2852 | 0.00493 | -0.0421 | 57.8499
0.5 | 0.3531 | 0.00477 | -0.0427 | 74.0252
1 | 0.415 | 0.00362 | -0.0431 | 114.6409
1.5 | 0.4829 | 0.00363 | -0.0438 | 133.0303
2 | 0.5509 | 0.0038 | -0.0444 | 144.9737
2.5 | 0.6172 | 0.00421 | -0.0447 | 146.6033
3 | 0.6821 | 0.00473 | -0.0447 | 144.2072
3.5 | 0.7429 | 0.00553 | -0.044 | 134.34
4 | 0.8061 | 0.0061 | -0.0433 | 132.1475
4.5 | 0.8655 | 0.00687 | -0.0419 | 125.9825
5 | 0.9254 | 0.00754 | -0.0402 | 122.7321
5.5 | 0.9886 | 0.00799 | -0.0386 | 123.7297
6 | 1.0519 | 0.00843 | -0.0368 | 124.7805
6.5 | 1.1126 | 0.00895 | -0.0342 | 124.3128
7 | 1.1721 | 0.00947 | -0.0311 | 123.7698
7.5 | 1.2243 | 0.01012 | -0.0264 | 120.9783
8 | 1.2579 | 0.01086 | -0.0185 | 115.8287
8.5 | 1.2933 | 0.0119 | -0.0113 | 108.6807
9 | 1.3173 | 0.01408 | -0.0038 | 93.5582
9.5 | 1.2857 | 0.01946 | 0.0068 | 66.0689
10 | 1.2781 | 0.02428 | 0.0133 | 52.64
10.5 | 1.2431 | 0.03147 | 0.0192 | 39.5011
11 | 1.2117 | 0.03954 | 0.0222 | 30.6449
11.5 | 1.1758 | 0.04922 | 0.022 | 23.8887
12 | 1.1388 | 0.06043 | 0.0188 | 18.8449
12.5 | 1.1038 | 0.07308 | 0.0128 | 15.104
13 | 1.0748 | 0.08655 | 0.0048 | 12.4183
13.5 | 1.0485 | 0.1011 | -0.0046 | 10.3709
14 | 1.0277 | 0.11586 | -0.0144 | 8.8702

## 121. Re 14M Mach 0.00 (1)
BIGFOIL.COM POLAR EXPORT
NACA65-412 a=0.0
NACA65-412 a=0.0 |  |  |  | Cl Max: | 1.2 | at alpha= | 10.5 | deg
JavaFoil+Calcfoil stall+Eppler ext transition |  |  |  | L/D Max: | 128.791 | at alpha= | 6.5 | deg
Re: | 14000000 |  |  | Cd Min: | 0.00478 | at alpha= | 0 | deg
Mach: | 0 |  |  | Cl=0 at alpha= | -1.9576 | deg
|  |  |  | @ Cl=0.1, Cd= | 0.005879
|  |  |  | @ Cl=0.4, Cd= | 0.0051627
|  |  |  | @ Cl=0.6, Cd= | 0.0055393
alpha (deg) | Cl | Cd | Cm | Cl/Cd
-14.5 | -0.515 | 0.10239 | -0.007 | -5.032
-14 | -0.533 | 0.0966 | -0.007 | -5.519
-13.5 | -0.55 | 0.09141 | -0.007 | -6.017
-13 | -0.565 | 0.08593 | -0.008 | -6.574
-12.5 | -0.578 | 0.08012 | -0.008 | -7.209
-12 | -0.587 | 0.07605 | -0.008 | -7.724
-11.5 | -0.594 | 0.07081 | -0.009 | -8.392
-11 | -0.594 | 0.0657 | -0.009 | -9.048
-10.5 | -0.589 | 0.06131 | -0.01 | -9.609
-10 | -0.581 | 0.05728 | -0.01 | -10.135
-9.5 | -0.7 | 0.0086 | -0.019 | -81.346
-9 | -0.678 | 0.0082 | -0.02 | -82.713
-8.5 | -0.652 | 0.0079 | -0.021 | -82.496
-8 | -0.621 | 0.00767 | -0.021 | -80.885
-7.5 | -0.585 | 0.00746 | -0.022 | -78.393
-7 | -0.545 | 0.00721 | -0.022 | -75.548
-6.5 | -0.501 | 0.00699 | -0.023 | -71.576
-6 | -0.452 | 0.00682 | -0.024 | -66.268
-5.5 | -0.401 | 0.00665 | -0.024 | -60.321
-5 | -0.349 | 0.00649 | -0.025 | -53.714
-4.5 | -0.294 | 0.00633 | -0.026 | -46.42
-4 | -0.238 | 0.00622 | -0.026 | -38.314
-3.5 | -0.181 | 0.0061 | -0.027 | -29.713
-3 | -0.123 | 0.00598 | -0.027 | -20.596
-2.5 | -0.065 | 0.00591 | -0.028 | -10.926
-2 | -0.005 | 0.00586 | -0.029 | -0.938
-1.5 | 0.054 | 0.00581 | -0.029 | 9.283
-1 | 0.114 | 0.0059 | -0.03 | 19.261
-0.5 | 0.173 | 0.00595 | -0.031 | 29.108
0 | 0.233 | 0.00478 | -0.031 | 48.807
0.5 | 0.293 | 0.0049 | -0.032 | 59.717
1 | 0.352 | 0.005 | -0.033 | 70.373
1.5 | 0.411 | 0.0052 | -0.034 | 79.091
2 | 0.471 | 0.00536 | -0.034 | 87.758
2.5 | 0.53 | 0.00532 | -0.035 | 99.583
3 | 0.589 | 0.00549 | -0.036 | 107.128
3.5 | 0.647 | 0.00575 | -0.036 | 112.527
4 | 0.705 | 0.00602 | -0.037 | 117.183
4.5 | 0.762 | 0.00629 | -0.038 | 121.232
5 | 0.818 | 0.00671 | -0.038 | 121.809
5.5 | 0.872 | 0.0071 | -0.039 | 122.904
6 | 0.925 | 0.00732 | -0.04 | 126.375
6.5 | 0.976 | 0.00758 | -0.04 | 128.791
7 | 1.024 | 0.00893 | -0.041 | 114.62
7.5 | 1.067 | 0.00931 | -0.042 | 114.611
8 | 1.107 | 0.00967 | -0.042 | 114.399
8.5 | 1.141 | 0.01013 | -0.043 | 112.727
9 | 1.169 | 0.01061 | -0.044 | 110.131
9.5 | 1.187 | 0.01116 | -0.044 | 106.39
10 | 1.197 | 0.01177 | -0.045 | 101.722
10.5 | 1.2 | 0.01249 | -0.045 | 96.075
11 | 1.195 | 0.01332 | -0.046 | 89.737
11.5 | 1.183 | 0.01412 | -0.046 | 83.778
12 | 1.163 | 0.01516 | -0.047 | 76.712
12.5 | 1.137 | 0.0164 | -0.047 | 69.314
13 | 1.104 | 0.01783 | -0.048 | 61.928
13.5 | 1.065 | 0.02008 | -0.048 | 53.021
14 | 1.025 | 0.0216 | -0.049 | 47.471
14.5 | 0.974 | 0.02619 | -0.048 | 37.196
15 | 0.929 | 0.0291 | -0.049 | 31.917
15.5 | 0.874 | 0.03602 | -0.048 | 24.266

## 122. Re 14M Mach 0.00 (2)
BIGFOIL.COM POLAR EXPORT
NACA65-412 a=0.0
NACA65-412 a=0.0 |  |  |  | Cl Max: | 1.7471 | at alpha= | 18.5 | deg
XFOIL ncrit=9 |  |  |  | L/D Max: | 134.839 | at alpha= | 9 | deg
Re: | 14000000 |  |  | Cd Min: | 0.05261 | at alpha= | 20 | deg
Mach: | 0 |  |  | Cl=0 at alpha= | -2.0311 | deg
|  |  |  | @ Cl=0.1, Cd= | 0.0048837
|  |  |  | @ Cl=0.4, Cd= | 0.0036245
|  |  |  | @ Cl=0.6, Cd= | 0.0049183
alpha (deg) | Cl | Cd | Cm | Cl/Cd
-20 | -1.5467 | 0.03788 | -0.0636 | -40.8316
-19.5 | -1.5738 | 0.0317 | -0.0622 | -49.6467
-19 | -1.5767 | 0.02818 | -0.0595 | -55.951
-18.5 | -1.5733 | 0.02553 | -0.0559 | -61.6255
-17.5 | -1.5603 | 0.02183 | -0.0455 | -71.475
-17 | -1.5428 | 0.02059 | -0.0404 | -74.9296
-16.5 | -1.5107 | 0.01933 | -0.0378 | -78.1531
-16 | -1.4769 | 0.01786 | -0.0354 | -82.6932
-15.5 | -1.4383 | 0.01662 | -0.0336 | -86.5403
-15 | -1.3991 | 0.01522 | -0.0319 | -91.9251
-14.5 | -1.3555 | 0.01416 | -0.0307 | -95.7274
-14 | -1.3093 | 0.01326 | -0.0297 | -98.7406
-13.5 | -1.2614 | 0.01248 | -0.029 | -101.0737
-13 | -1.2137 | 0.01159 | -0.0282 | -104.7196
-12.5 | -1.1639 | 0.01089 | -0.0276 | -106.8779
-12 | -1.1124 | 0.01034 | -0.0273 | -107.5822
-11.5 | -1.0601 | 0.00986 | -0.0271 | -107.5152
-11 | -1.0073 | 0.00939 | -0.0269 | -107.2737
-10.5 | -0.9545 | 0.00887 | -0.0267 | -107.6099
-10 | -0.901 | 0.00842 | -0.0267 | -107.0071
-9.5 | -0.8466 | 0.00807 | -0.0267 | -104.9071
-9 | -0.7916 | 0.00775 | -0.0268 | -102.1419
-8.5 | -0.7362 | 0.00746 | -0.027 | -98.6863
-7 | -0.5689 | 0.00662 | -0.0277 | -85.9366
-6.5 | -0.5128 | 0.00634 | -0.028 | -80.8833
-6 | -0.456 | 0.00614 | -0.0284 | -74.2671
-5.5 | -0.399 | 0.00597 | -0.0289 | -66.8342
-4.5 | -0.2846 | 0.00562 | -0.0298 | -50.6406
-4 | -0.2273 | 0.00543 | -0.0303 | -41.86
-3.5 | -0.1698 | 0.00532 | -0.0308 | -31.9173
-3 | -0.112 | 0.00522 | -0.0314 | -21.4559
-2.5 | -0.0542 | 0.0051 | -0.032 | -10.6275
-2 | 0.0036 | 0.005 | -0.0326 | 0.72
-1 | 0.1196 | 0.00486 | -0.034 | 24.6091
-0.5 | 0.1775 | 0.00482 | -0.0346 | 36.8257
0 | 0.2353 | 0.00476 | -0.0353 | 49.4328
0.5 | 0.2924 | 0.00464 | -0.0359 | 63.0172
1 | 0.347 | 0.0039 | -0.0365 | 88.9744
1.5 | 0.4028 | 0.00361 | -0.037 | 111.5789
2 | 0.4591 | 0.00381 | -0.0376 | 120.4987
2.5 | 0.5156 | 0.00411 | -0.0382 | 125.4501
3 | 0.5701 | 0.00465 | -0.0385 | 122.6022
3.5 | 0.6247 | 0.00514 | -0.0388 | 121.537
4 | 0.6795 | 0.00555 | -0.0391 | 122.4324
4.5 | 0.7339 | 0.00596 | -0.0394 | 123.1376
5 | 0.7877 | 0.00639 | -0.0395 | 123.2707
5.5 | 0.8418 | 0.00675 | -0.0397 | 124.7111
6 | 0.8962 | 0.00704 | -0.04 | 127.3011
6.5 | 0.9502 | 0.00734 | -0.0402 | 129.455
7 | 1.0037 | 0.00766 | -0.0403 | 131.0313
7.5 | 1.057 | 0.00795 | -0.0404 | 132.956
8 | 1.1092 | 0.00831 | -0.0404 | 133.4777
8.5 | 1.1611 | 0.00865 | -0.0403 | 134.2312
9 | 1.2122 | 0.00899 | -0.0401 | 134.8387
9.5 | 1.2612 | 0.00942 | -0.0395 | 133.8854
10 | 1.3093 | 0.00983 | -0.0388 | 133.1943
10.5 | 1.3528 | 0.01027 | -0.0372 | 131.7235
11 | 1.4006 | 0.01085 | -0.0367 | 129.0876
11.5 | 1.4424 | 0.01155 | -0.0351 | 124.8831
12 | 1.4829 | 0.01219 | -0.0333 | 121.6489
12.5 | 1.5122 | 0.01291 | -0.0294 | 117.134
13 | 1.5315 | 0.01386 | -0.024 | 110.4978
13.5 | 1.5578 | 0.01482 | -0.0204 | 105.1147
15 | 1.6305 | 0.01884 | -0.0112 | 86.5446
15.5 | 1.6556 | 0.02037 | -0.0089 | 81.2764
16 | 1.6758 | 0.02231 | -0.0065 | 75.1143
16.5 | 1.6942 | 0.0245 | -0.0043 | 69.151
17 | 1.7131 | 0.02679 | -0.0024 | 63.9455
17.5 | 1.7196 | 0.03016 | -0.0002 | 57.0159
18 | 1.7244 | 0.03396 | 0.0015 | 50.7774
18.5 | 1.7471 | 0.0364 | 0.002 | 47.9973
19 | 1.739 | 0.04194 | 0.003 | 41.464
19.5 | 1.7453 | 0.04641 | 0.0031 | 37.6061
20 | 1.7385 | 0.05261 | 0.0027 | 33.045

## 123. Re 14M Mach 0.10 (1)
BIGFOIL.COM POLAR EXPORT
NACA65-412 a=0.0
NACA65-412 a=0.0 |  |  |  | Cl Max: | 1.194 | at alpha= | 10 | deg
JavaFoil+Calcfoil stall+Eppler ext transition |  |  |  | L/D Max: | 128.391 | at alpha= | 6.5 | deg
Re: | 14000000 |  |  | Cd Min: | 0.00477 | at alpha= | 0 | deg
Mach: | 0.1 |  |  | Cl=0 at alpha= | -1.95 | deg
|  |  |  | @ Cl=0.1, Cd= | 0.0058583
|  |  |  | @ Cl=0.4, Cd= | 0.005155
|  |  |  | @ Cl=0.6, Cd= | 0.005559
alpha (deg) | Cl | Cd | Cm | Cl/Cd
-14.5 | -0.479 | 0.10357 | -0.007 | -4.627
-14 | -0.501 | 0.09875 | -0.007 | -5.069
-13.5 | -0.521 | 0.09216 | -0.007 | -5.653
-13 | -0.539 | 0.08644 | -0.008 | -6.239
-12.5 | -0.556 | 0.08184 | -0.008 | -6.787
-12 | -0.569 | 0.07636 | -0.008 | -7.451
-11.5 | -0.579 | 0.07138 | -0.009 | -8.109
-11 | -0.582 | 0.06682 | -0.009 | -8.705
-10.5 | -0.579 | 0.06231 | -0.01 | -9.291
-10 | -0.573 | 0.05776 | -0.01 | -9.92
-9.5 | -0.687 | 0.00889 | -0.019 | -77.28
-9 | -0.674 | 0.00828 | -0.02 | -81.407
-8.5 | -0.649 | 0.00797 | -0.021 | -81.479
-8 | -0.619 | 0.00772 | -0.021 | -80.238
-7.5 | -0.585 | 0.0075 | -0.022 | -77.958
-7 | -0.546 | 0.00723 | -0.023 | -75.425
-6.5 | -0.502 | 0.00705 | -0.023 | -71.159
-6 | -0.453 | 0.00685 | -0.024 | -66.153
-5.5 | -0.403 | 0.00665 | -0.024 | -60.593
-5 | -0.35 | 0.00648 | -0.025 | -53.969
-4.5 | -0.295 | 0.00635 | -0.026 | -46.525
-4 | -0.239 | 0.0062 | -0.026 | -38.57
-3.5 | -0.182 | 0.00608 | -0.027 | -29.922
-3 | -0.124 | 0.006 | -0.028 | -20.646
-2.5 | -0.065 | 0.0059 | -0.028 | -11.004
-2 | -0.006 | 0.0059 | -0.029 | -0.936
-1.5 | 0.054 | 0.00582 | -0.03 | 9.314
-1 | 0.114 | 0.00587 | -0.03 | 19.432
-0.5 | 0.174 | 0.006 | -0.031 | 29.006
0 | 0.235 | 0.00477 | -0.032 | 49.214
0.5 | 0.294 | 0.00492 | -0.032 | 59.729
1 | 0.354 | 0.00504 | -0.033 | 70.264
1.5 | 0.414 | 0.00519 | -0.034 | 79.683
2 | 0.473 | 0.00541 | -0.034 | 87.515
2.5 | 0.533 | 0.00531 | -0.035 | 100.362
3 | 0.592 | 0.00553 | -0.036 | 106.924
3.5 | 0.65 | 0.00574 | -0.036 | 113.352
4 | 0.708 | 0.006 | -0.037 | 117.969
4.5 | 0.766 | 0.00632 | -0.038 | 121.138
5 | 0.822 | 0.00677 | -0.038 | 121.441
5.5 | 0.876 | 0.00708 | -0.039 | 123.694
6 | 0.929 | 0.00731 | -0.04 | 127.074
6.5 | 0.98 | 0.00764 | -0.041 | 128.391
7 | 1.028 | 0.00898 | -0.041 | 114.535
7.5 | 1.071 | 0.00938 | -0.042 | 114.169
8 | 1.11 | 0.00977 | -0.043 | 113.595
8.5 | 1.144 | 0.01021 | -0.043 | 111.965
9 | 1.17 | 0.01072 | -0.044 | 109.179
9.5 | 1.186 | 0.01127 | -0.044 | 105.206
10 | 1.194 | 0.01202 | -0.045 | 99.36
10.5 | 1.194 | 0.01268 | -0.046 | 94.131
11 | 1.185 | 0.01353 | -0.046 | 87.59
11.5 | 1.169 | 0.01441 | -0.047 | 81.087
12 | 1.144 | 0.01548 | -0.047 | 73.929
12.5 | 1.113 | 0.01681 | -0.048 | 66.193
13 | 1.075 | 0.01839 | -0.048 | 58.455
13.5 | 1.029 | 0.02103 | -0.048 | 48.912
14 | 0.983 | 0.02279 | -0.049 | 43.154
14.5 | 0.92 | 0.03019 | -0.048 | 30.466
15 | 0.869 | 0.0337 | -0.048 | 25.795

## 124. Re 14M Mach 0.10 (2)
BIGFOIL.COM POLAR EXPORT
NACA65-412 a=0.0
NACA65-412 a=0.0 |  |  |  | Cl Max: | 1.7299 | at alpha= | 18.5 | deg
XFOIL ncrit=9 |  |  |  | L/D Max: | 134.476 | at alpha= | 9 | deg
Re: | 14000000 |  |  | Cd Min: | 0.0583 | at alpha= | 20 | deg
Mach: | 0.1 |  |  | Cl=0 at alpha= | -2.0318 | deg
|  |  |  | @ Cl=0.1, Cd= | 0.0048945
|  |  |  | @ Cl=0.4, Cd= | 0.0036355
|  |  |  | @ Cl=0.6, Cd= | 0.0048826
alpha (deg) | Cl | Cd | Cm | Cl/Cd
-19.5 | -1.4492 | 0.04597 | -0.0655 | -31.5249
-19 | -1.4853 | 0.03774 | -0.067 | -39.3561
-18.5 | -1.5094 | 0.03192 | -0.0654 | -47.287
-18 | -1.5168 | 0.02817 | -0.062 | -53.8445
-17.5 | -1.5186 | 0.0253 | -0.0573 | -60.0237
-17 | -1.5212 | 0.02332 | -0.0502 | -65.2316
-16.5 | -1.5077 | 0.02165 | -0.0446 | -69.6397
-16 | -1.4781 | 0.01999 | -0.0414 | -73.942
-15.5 | -1.4416 | 0.01859 | -0.039 | -77.5471
-15 | -1.4036 | 0.01708 | -0.0368 | -82.178
-14.5 | -1.362 | 0.01571 | -0.0349 | -86.6964
-14 | -1.3204 | 0.01416 | -0.0331 | -93.2486
-13.5 | -1.2731 | 0.01317 | -0.0319 | -96.6667
-13 | -1.2235 | 0.01236 | -0.031 | -98.9887
-12.5 | -1.1744 | 0.01142 | -0.0301 | -102.8371
-12 | -1.1234 | 0.01066 | -0.0293 | -105.3846
-11.5 | -1.0705 | 0.0101 | -0.0289 | -105.9901
-11 | -1.0167 | 0.00962 | -0.0285 | -105.6861
-10.5 | -0.9629 | 0.0091 | -0.0282 | -105.8132
-10 | -0.909 | 0.00858 | -0.0279 | -105.9441
-9.5 | -0.854 | 0.00818 | -0.0278 | -104.401
-9 | -0.7984 | 0.00784 | -0.0278 | -101.8367
-8.5 | -0.7423 | 0.00754 | -0.0278 | -98.4483
-8 | -0.686 | 0.00727 | -0.028 | -94.3604
-7 | -0.5732 | 0.00667 | -0.0283 | -85.937
-6.5 | -0.5165 | 0.00638 | -0.0285 | -80.9561
-6 | -0.4593 | 0.00616 | -0.0288 | -74.5617
-5.5 | -0.4017 | 0.00599 | -0.0292 | -67.0618
-4.5 | -0.2864 | 0.00564 | -0.0301 | -50.7801
-4 | -0.2287 | 0.00544 | -0.0306 | -42.0404
-3.5 | -0.1708 | 0.00532 | -0.0311 | -32.1053
-2.5 | -0.0544 | 0.00511 | -0.0323 | -10.6458
-2 | 0.0037 | 0.00501 | -0.0329 | 0.73852
-1 | 0.1204 | 0.00487 | -0.0342 | 24.7228
-0.5 | 0.1787 | 0.00482 | -0.0348 | 37.0747
0 | 0.2368 | 0.00476 | -0.0355 | 49.7479
0.5 | 0.2943 | 0.00464 | -0.0361 | 63.4267
1 | 0.3491 | 0.00388 | -0.0367 | 89.9742
1.5 | 0.4053 | 0.00361 | -0.0373 | 112.2715
2 | 0.462 | 0.0038 | -0.0378 | 121.5789
2.5 | 0.5187 | 0.00412 | -0.0384 | 125.8981
3.5 | 0.6285 | 0.00515 | -0.039 | 122.0388
4 | 0.6835 | 0.00557 | -0.0393 | 122.711
4.5 | 0.7382 | 0.00598 | -0.0395 | 123.4448
5 | 0.7924 | 0.00641 | -0.0396 | 123.6193
5.5 | 0.8468 | 0.00678 | -0.0398 | 124.8968
6 | 0.9016 | 0.00708 | -0.04 | 127.3446
6.5 | 0.956 | 0.00737 | -0.0402 | 129.7151
7 | 1.0098 | 0.0077 | -0.0402 | 131.1429
7.5 | 1.0635 | 0.008 | -0.0403 | 132.9375
8 | 1.116 | 0.00837 | -0.0401 | 133.3333
8.5 | 1.1684 | 0.00871 | -0.04 | 134.1447
9 | 1.2197 | 0.00907 | -0.0396 | 134.4763
9.5 | 1.2688 | 0.00952 | -0.0389 | 133.2773
10 | 1.3172 | 0.00993 | -0.0381 | 132.6485
10.5 | 1.3585 | 0.01043 | -0.0358 | 130.2493
11 | 1.4076 | 0.01105 | -0.0355 | 127.3846
11.5 | 1.4492 | 0.01175 | -0.0336 | 123.3362
12 | 1.4881 | 0.01244 | -0.0313 | 119.6222
12.5 | 1.5088 | 0.01325 | -0.0256 | 113.8717
13 | 1.5314 | 0.01429 | -0.021 | 107.1659
13.5 | 1.5589 | 0.01531 | -0.0176 | 101.8223
14 | 1.5848 | 0.01655 | -0.0144 | 95.7583
14.5 | 1.6099 | 0.01797 | -0.0114 | 89.5882
15.5 | 1.6532 | 0.02158 | -0.0058 | 76.608
16 | 1.6757 | 0.02354 | -0.0036 | 71.1852
16.5 | 1.6873 | 0.02637 | -0.001 | 63.9856
17 | 1.7069 | 0.02877 | 0.0007 | 59.3292
17.5 | 1.7068 | 0.03296 | 0.0029 | 51.784
18 | 1.713 | 0.03696 | 0.0043 | 46.3474
18.5 | 1.7299 | 0.04019 | 0.0048 | 43.043
19 | 1.7236 | 0.04597 | 0.0052 | 37.494
19.5 | 1.7264 | 0.05116 | 0.0049 | 33.7451
20 | 1.7156 | 0.0583 | 0.0038 | 29.4271

## 125. Re 14M Mach 0.25 (1)
BIGFOIL.COM POLAR EXPORT
NACA65-412 a=0.0
NACA65-412 a=0.0 |  |  |  | Cl Max: | 1.171 | at alpha= | 9.5 | deg
JavaFoil+Calcfoil stall+Eppler ext transition |  |  |  | L/D Max: | 125.109 | at alpha= | 6 | deg
Re: | 14000000 |  |  | Cd Min: | 0.0048 | at alpha= | 0 | deg
Mach: | 0.25 |  |  | Cl=0 at alpha= | -1.9516 | deg
|  |  |  | @ Cl=0.1, Cd= | 0.0059061
|  |  |  | @ Cl=0.4, Cd= | 0.0051903
|  |  |  | @ Cl=0.6, Cd= | 0.10159
alpha (deg) | Cl | Cd | Cm | Cl/Cd
-12.5 | -0.356 | 0.08731 | -0.008 | -4.078
-12 | -0.403 | 0.08138 | -0.008 | -4.957
-11.5 | -0.445 | 0.07605 | -0.008 | -5.846
-11 | -0.473 | 0.07114 | -0.009 | -6.655
-10.5 | -0.493 | 0.06723 | -0.009 | -7.335
-10 | -0.507 | 0.06195 | -0.009 | -8.177
-9.5 | -0.513 | 0.0569 | -0.01 | -9.02
-9 | -0.514 | 0.05155 | -0.011 | -9.975
-8.5 | -0.505 | 0.04901 | -0.012 | -10.312
-8 | -0.497 | 0.04193 | -0.014 | -11.853
-7.5 | -0.579 | 0.00775 | -0.023 | -74.764
-7 | -0.546 | 0.00743 | -0.023 | -73.441
-6.5 | -0.506 | 0.00721 | -0.024 | -70.15
-6 | -0.459 | 0.00697 | -0.024 | -65.899
-5.5 | -0.409 | 0.00681 | -0.025 | -60.138
-5 | -0.357 | 0.0066 | -0.026 | -54.091
-4.5 | -0.302 | 0.00639 | -0.026 | -47.194
-4 | -0.245 | 0.0063 | -0.027 | -38.899
-3.5 | -0.187 | 0.00617 | -0.028 | -30.253
-3 | -0.127 | 0.00606 | -0.028 | -20.952
-2.5 | -0.067 | 0.00595 | -0.029 | -11.194
-2 | -0.006 | 0.00593 | -0.03 | -0.958
-1.5 | 0.056 | 0.00587 | -0.03 | 9.498
-1 | 0.117 | 0.00592 | -0.031 | 19.813
-0.5 | 0.179 | 0.00605 | -0.032 | 29.59
0 | 0.241 | 0.0048 | -0.032 | 50.223
0.5 | 0.302 | 0.00496 | -0.033 | 60.934
1 | 0.364 | 0.00509 | -0.034 | 71.397
1.5 | 0.425 | 0.00526 | -0.035 | 80.757
2 | 0.486 | 0.00522 | -0.035 | 93.116
2.5 | 0.547 | 0.00539 | -0.036 | 101.543
3 | 0.608 | 0.00563 | -0.037 | 107.901
3.5 | 0.668 | 0.00586 | -0.037 | 113.978
4 | 0.727 | 0.00614 | -0.038 | 118.437
4.5 | 0.786 | 0.00645 | -0.039 | 121.796
5 | 0.843 | 0.00699 | -0.04 | 120.556
5.5 | 0.898 | 0.00734 | -0.04 | 122.433
6 | 0.952 | 0.00761 | -0.041 | 125.109
6.5 | 1.002 | 0.00889 | -0.042 | 112.723
7 | 1.049 | 0.00933 | -0.042 | 112.471
7.5 | 1.089 | 0.00979 | -0.043 | 111.259
8 | 1.124 | 0.01025 | -0.044 | 109.661
8.5 | 1.152 | 0.01081 | -0.044 | 106.551
9 | 1.169 | 0.01147 | -0.045 | 101.937
9.5 | 1.171 | 0.01222 | -0.045 | 95.843
10 | 1.161 | 0.01303 | -0.046 | 89.15
10.5 | 1.137 | 0.01411 | -0.047 | 80.602
11 | 1.1 | 0.01515 | -0.047 | 72.6
11.5 | 1.048 | 0.01655 | -0.048 | 63.305
12 | 0.983 | 0.01827 | -0.048 | 53.78
12.5 | 0.902 | 0.02134 | -0.048 | 42.246
13 | 0.805 | 0.02729 | -0.047 | 29.491
13.5 | 0.641 | 0.07403 | -0.037 | 8.653
14 | 0.539 | 0.09802 | -0.028 | 5.501
14.5 | 0.454 | 0.10159 | -0.029 | 4.469

## 126. Re 14M Mach 0.25 (2)
BIGFOIL.COM POLAR EXPORT
NACA65-412 a=0.0
NACA65-412 a=0.0 |  |  |  | Cl Max: | 1.6459 | at alpha= | 16 | deg
XFOIL ncrit=9 |  |  |  | L/D Max: | 132.985 | at alpha= | 8.5 | deg
Re: | 14000000 |  |  | Cd Min: | 0.18168 | at alpha= | -17 | deg
Mach: | 0.25 |  |  | Cl=0 at alpha= | -2.0382 | deg
|  |  |  | @ Cl=0.1, Cd= | 0.0049093
|  |  |  | @ Cl=0.4, Cd= | 0.0036627
|  |  |  | @ Cl=0.6, Cd= | 0.0047462
alpha (deg) | Cl | Cd | Cm | Cl/Cd
-17 | -0.628 | 0.18168 | 0.0196 | -3.4566
-16.5 | -0.6302 | 0.16861 | 0.0128 | -3.7376
-16 | -0.6178 | 0.16054 | 0.008 | -3.8483
-15.5 | -0.6361 | 0.14423 | -0.0009 | -4.4103
-15 | -0.6315 | 0.13479 | -0.0065 | -4.6851
-14.5 | -0.6292 | 0.12503 | -0.0123 | -5.0324
-14 | -0.7363 | 0.0931 | -0.0329 | -7.9087
-13.5 | -0.9279 | 0.05144 | -0.0655 | -18.0385
-13 | -0.9792 | 0.0435 | -0.0644 | -22.5103
-12.5 | -1.1563 | 0.02389 | -0.0505 | -48.401
-12 | -1.1649 | 0.01576 | -0.0443 | -73.915
-11.5 | -1.1206 | 0.01322 | -0.0414 | -84.7655
-11 | -1.0674 | 0.01176 | -0.0392 | -90.7653
-10.5 | -1.0125 | 0.01053 | -0.0374 | -96.1538
-10 | -0.9543 | 0.00976 | -0.036 | -97.7766
-9.5 | -0.8954 | 0.00913 | -0.0348 | -98.0723
-9 | -0.8368 | 0.00849 | -0.0337 | -98.563
-8.5 | -0.7771 | 0.00804 | -0.033 | -96.6542
-8 | -0.7169 | 0.00768 | -0.0324 | -93.3464
-7.5 | -0.6569 | 0.00734 | -0.032 | -89.4959
-7 | -0.5969 | 0.00701 | -0.0317 | -85.1498
-6.5 | -0.5375 | 0.00662 | -0.0314 | -81.1934
-6 | -0.4775 | 0.00632 | -0.0313 | -75.5538
-5.5 | -0.4173 | 0.0061 | -0.0314 | -68.4098
-5 | -0.3568 | 0.0059 | -0.0315 | -60.4746
-4.5 | -0.2965 | 0.00574 | -0.0318 | -51.6551
-4 | -0.2365 | 0.00551 | -0.0321 | -42.922
-3.5 | -0.1763 | 0.00536 | -0.0325 | -32.8918
-2.5 | -0.0556 | 0.00514 | -0.0335 | -10.8171
-2 | 0.0046 | 0.00502 | -0.034 | 0.91633
-1 | 0.1252 | 0.00488 | -0.0353 | 25.6557
-0.5 | 0.1854 | 0.00483 | -0.036 | 38.3851
0 | 0.2455 | 0.00477 | -0.0367 | 51.4675
0.5 | 0.3048 | 0.00465 | -0.0373 | 65.5484
1 | 0.361 | 0.00379 | -0.0379 | 95.2507
1.5 | 0.4192 | 0.0036 | -0.0385 | 116.4444
2 | 0.478 | 0.00379 | -0.039 | 126.1214
2.5 | 0.5364 | 0.00414 | -0.0396 | 129.5652
3 | 0.5931 | 0.00468 | -0.0398 | 126.7308
3.5 | 0.6494 | 0.00522 | -0.04 | 124.4061
4 | 0.7061 | 0.00565 | -0.0402 | 124.9735
4.5 | 0.7622 | 0.00612 | -0.0402 | 124.5425
5 | 0.8178 | 0.0066 | -0.0401 | 123.9091
5.5 | 0.8742 | 0.00697 | -0.0401 | 125.4232
6 | 0.931 | 0.00729 | -0.04 | 127.7092
6.5 | 0.9878 | 0.00758 | -0.0399 | 130.3166
7 | 1.0436 | 0.00794 | -0.0397 | 131.4358
7.5 | 1.0989 | 0.0083 | -0.0392 | 132.3976
8 | 1.1534 | 0.00869 | -0.0386 | 132.7273
8.5 | 1.2075 | 0.00908 | -0.0379 | 132.9846
9 | 1.2592 | 0.00957 | -0.0367 | 131.5778
9.5 | 1.3098 | 0.01005 | -0.0352 | 130.3284
10 | 1.3555 | 0.01065 | -0.0329 | 127.277
10.5 | 1.3993 | 0.01135 | -0.0303 | 123.2863
11 | 1.4357 | 0.01212 | -0.0263 | 118.4571
11.5 | 1.4588 | 0.01301 | -0.0201 | 112.1291
12 | 1.4855 | 0.01414 | -0.0153 | 105.0566
12.5 | 1.5136 | 0.01542 | -0.0111 | 98.1582
13 | 1.5395 | 0.01699 | -0.0071 | 90.6121
13.5 | 1.5652 | 0.01875 | -0.0035 | 83.4773
14 | 1.5885 | 0.02082 | 0 | 76.2968
14.5 | 1.6079 | 0.02332 | 0.0033 | 68.9494
15 | 1.624 | 0.02622 | 0.0064 | 61.9375
15.5 | 1.6331 | 0.02985 | 0.0092 | 54.7102
16 | 1.6459 | 0.03351 | 0.0113 | 49.1167
16.5 | 1.6452 | 0.03861 | 0.0131 | 42.6107
17 | 1.6432 | 0.04428 | 0.0141 | 37.1093
17.5 | 1.6315 | 0.05144 | 0.0139 | 31.7166
18 | 1.6117 | 0.06016 | 0.0124 | 26.7902
18.5 | 1.5909 | 0.06976 | 0.0095 | 22.8053
19 | 1.5624 | 0.08124 | 0.0047 | 19.2319
19.5 | 1.5333 | 0.09375 | -0.0016 | 16.3552
20 | 1.492 | 0.109 | -0.0103 | 13.6881

## 127. Re 14M Mach 0.50 (1)
BIGFOIL.COM POLAR EXPORT
NACA65-412 a=0.0
NACA65-412 a=0.0 |  |  |  | Cl Max: | 1.181 | at alpha= | 20 | deg
JavaFoil+Calcfoil stall+Eppler ext transition |  |  |  | L/D Max: | 126.102 | at alpha= | 4 | deg
Re: | 14000000 |  |  | Cd Min: | 0.00507 | at alpha= | 1 | deg
Mach: | 0.5 |  |  | Cl=0 at alpha= | -1.9559 | deg
|  |  |  | @ Cl=0.1, Cd= | 0.0060455
|  |  |  | @ Cl=0.4, Cd= | 0.0050753
|  |  |  | @ Cl=0.6, Cd= | 0.0057332
alpha (deg) | Cl | Cd | Cm | Cl/Cd
-20 | -0.986 | 0.14831 | -0.006 | -6.65
-19.5 | -0.958 | 0.14479 | -0.007 | -6.616
-19 | -0.93 | 0.13961 | -0.007 | -6.661
-18.5 | -0.904 | 0.1312 | -0.007 | -6.891
-18 | -0.878 | 0.12386 | -0.007 | -7.091
-17.5 | -0.85 | 0.12674 | -0.008 | -6.709
-17 | -0.824 | 0.11886 | -0.008 | -6.93
-16.5 | -0.796 | 0.11329 | -0.008 | -7.024
-16 | -0.771 | 0.10467 | -0.009 | -7.362
-15.5 | -0.746 | 0.09638 | -0.009 | -7.741
-15 | -0.723 | 0.08777 | -0.01 | -8.236
-14.5 | -0.748 | 0.04457 | -0.014 | -16.786
-14 | -0.657 | 0.10574 | -0.009 | -6.216
-13.5 | -0.633 | 0.08612 | -0.01 | -7.352
-13 | -0.608 | 0.07933 | -0.01 | -7.662
-12.5 | -0.584 | 0.07134 | -0.012 | -8.187
-12 | -0.572 | 0.05428 | -0.014 | -10.547
-11.5 | -0.633 | 0.01214 | -0.019 | -52.159
-11 | -0.497 | 0.06705 | -0.011 | -7.413
-10.5 | -0.467 | 0.06796 | -0.01 | -6.876
-10 | -0.441 | 0.06212 | -0.011 | -7.096
-9.5 | -0.414 | 0.0571 | -0.012 | -7.253
-9 | -0.389 | 0.05162 | -0.013 | -7.531
-8.5 | -0.439 | 0.00943 | -0.024 | -46.547
-8 | -0.411 | 0.00865 | -0.025 | -47.448
-7.5 | -0.304 | 0.04819 | -0.012 | -6.3
-7 | -0.276 | 0.0465 | -0.012 | -5.935
-6.5 | -0.249 | 0.04274 | -0.013 | -5.823
-6 | -0.223 | 0.03811 | -0.015 | -5.839
-5.5 | -0.318 | 0.03669 | -0.015 | -8.656
-5 | -0.367 | 0.00717 | -0.029 | -51.278
-4.5 | -0.322 | 0.00687 | -0.03 | -46.816
-4 | -0.266 | 0.00668 | -0.03 | -39.845
-3.5 | -0.205 | 0.0065 | -0.031 | -31.529
-3 | -0.141 | 0.0063 | -0.032 | -22.307
-2.5 | -0.074 | 0.00618 | -0.032 | -11.983
-2 | -0.006 | 0.00613 | -0.033 | -1.032
-1.5 | 0.062 | 0.00604 | -0.034 | 10.301
-1 | 0.131 | 0.00605 | -0.035 | 21.645
-0.5 | 0.2 | 0.00621 | -0.036 | 32.186
0 | 0.27 | 0.00625 | -0.036 | 43.115
0.5 | 0.338 | 0.00513 | -0.037 | 65.791
1 | 0.406 | 0.00507 | -0.038 | 80.071
1.5 | 0.474 | 0.00526 | -0.039 | 90.143
2 | 0.542 | 0.00552 | -0.039 | 98.168
2.5 | 0.61 | 0.00577 | -0.04 | 105.762
3 | 0.678 | 0.00604 | -0.041 | 112.267
3.5 | 0.745 | 0.00604 | -0.042 | 123.398
4 | 0.81 | 0.00642 | -0.043 | 126.102
4.5 | 0.873 | 0.00777 | -0.043 | 112.423
5 | 0.931 | 0.00897 | -0.044 | 103.762
5.5 | 0.986 | 0.00948 | -0.045 | 104.074
6 | 1.036 | 0.01004 | -0.045 | 103.172
6.5 | 1.078 | 0.01073 | -0.046 | 100.398
7 | 1.103 | 0.01153 | -0.047 | 95.655
7.5 | 1.095 | 0.01244 | -0.047 | 87.974
8 | 1.005 | 0.01393 | -0.048 | 72.117
8.5 | 0.678 | 0.01657 | -0.048 | 40.939
9 | 0.715 | 0.01593 | -0.049 | 44.902
9.5 | 0.739 | 0.01858 | -0.049 | 39.794
10 | 0.776 | 0.01739 | -0.051 | 44.634
10.5 | 0.804 | 0.01905 | -0.051 | 42.221
11 | 0.829 | 0.02182 | -0.051 | 38
11.5 | 0.734 | 0.07503 | -0.033 | 9.777
12 | 0.89 | 0.0232 | -0.053 | 38.351
12.5 | 0.911 | 0.02724 | -0.053 | 33.45
13 | 0.912 | 0.03902 | -0.051 | 23.379
13.5 | 0.968 | 0.02978 | -0.054 | 32.508
14 | 0.978 | 0.03877 | -0.053 | 25.218
14.5 | 0.993 | 0.04685 | -0.053 | 21.194
15 | 0.96 | 0.08085 | -0.046 | 11.874
15.5 | 0.952 | 0.10605 | -0.04 | 8.974
16 | 0.995 | 0.10009 | -0.044 | 9.945
16.5 | 1.022 | 0.10599 | -0.045 | 9.643
17 | 1.02 | 0.13958 | -0.038 | 7.305
17.5 | 1.049 | 0.14216 | -0.04 | 7.377
18 | 1.081 | 0.14178 | -0.042 | 7.624
18.5 | 1.107 | 0.14964 | -0.043 | 7.401
19 | 1.125 | 0.17064 | -0.041 | 6.592
19.5 | 1.152 | 0.17732 | -0.042 | 6.499
20 | 1.181 | 0.17748 | -0.044 | 6.657

## 128. Re 14M Mach 0.50 (2)
BIGFOIL.COM POLAR EXPORT
NACA65-412 a=0.0
NACA65-412 a=0.0 |  |  |  | Cl Max: | 1.3325 | at alpha= | 9 | deg
XFOIL ncrit=9 |  |  |  | L/D Max: | 145.082 | at alpha= | 2.5 | deg
Re: | 14000000 |  |  | Cd Min: | 0.1149 | at alpha= | 14 | deg
Mach: | 0.5 |  |  | Cl=0 at alpha= | -99 | deg
|  |  |  | @ Cl=0.1, Cd= | 0.00483
|  |  |  | @ Cl=0.4, Cd= | 0.0039232
|  |  |  | @ Cl=0.6, Cd= | 0.0041474
alpha (deg) | Cl | Cd | Cm | Cl/Cd
0 | 0.285 | 0.00483 | -0.0421 | 59.0062
0.5 | 0.3531 | 0.00473 | -0.0428 | 74.6512
1 | 0.4153 | 0.00366 | -0.0432 | 113.4699
1.5 | 0.4827 | 0.00363 | -0.0438 | 132.9752
2 | 0.5503 | 0.00384 | -0.0444 | 143.3073
2.5 | 0.6166 | 0.00425 | -0.0447 | 145.0824
3 | 0.6813 | 0.00478 | -0.0447 | 142.5314
3.5 | 0.743 | 0.00552 | -0.044 | 134.6014
4.5 | 0.8667 | 0.00679 | -0.042 | 127.6436
5 | 0.9283 | 0.00738 | -0.0406 | 125.7859
5.5 | 0.9921 | 0.00782 | -0.0391 | 126.867
6 | 1.0562 | 0.00824 | -0.0374 | 128.1796
6.5 | 1.1185 | 0.00872 | -0.0351 | 128.2683
7 | 1.1789 | 0.00924 | -0.032 | 127.5866
7.5 | 1.2342 | 0.00987 | -0.0278 | 125.0456
8 | 1.2734 | 0.0105 | -0.0205 | 121.2762
8.5 | 1.3081 | 0.01151 | -0.013 | 113.649
9 | 1.3325 | 0.01371 | -0.0054 | 97.1918
9.5 | 1.3104 | 0.01809 | 0.0054 | 72.4378
10 | 1.2845 | 0.02383 | 0.0133 | 53.9026
10.5 | 1.2488 | 0.03101 | 0.0193 | 40.2709
11 | 1.2176 | 0.03899 | 0.0224 | 31.2285
11.5 | 1.1817 | 0.04857 | 0.0224 | 24.3298
12 | 1.1444 | 0.05971 | 0.0194 | 19.166
12.5 | 1.1092 | 0.07227 | 0.0135 | 15.348
13 | 1.0804 | 0.08562 | 0.0057 | 12.6185
13.5 | 1.0536 | 0.10019 | -0.0038 | 10.516
14 | 1.0328 | 0.1149 | -0.0136 | 8.9887

## 129. Re 16M Mach 0.00 (1)
BIGFOIL.COM POLAR EXPORT
NACA65-412 a=0.0
NACA65-412 a=0.0 |  |  |  | Cl Max: | 1.201 | at alpha= | 10.5 | deg
JavaFoil+Calcfoil stall+Eppler ext transition |  |  |  | L/D Max: | 132.052 | at alpha= | 7 | deg
Re: | 16000000 |  |  | Cd Min: | 0.00481 | at alpha= | 0 | deg
Mach: | 0 |  |  | Cl=0 at alpha= | -1.9576 | deg
|  |  |  | @ Cl=0.1, Cd= | 0.0059113
|  |  |  | @ Cl=0.4, Cd= | 0.0051939
|  |  |  | @ Cl=0.6, Cd= | 0.0055736
alpha (deg) | Cl | Cd | Cm | Cl/Cd
-14.5 | -0.515 | 0.10166 | -0.007 | -5.069
-14 | -0.533 | 0.09745 | -0.007 | -5.471
-13.5 | -0.55 | 0.09072 | -0.007 | -6.063
-13 | -0.565 | 0.08535 | -0.008 | -6.62
-12.5 | -0.578 | 0.0802 | -0.008 | -7.204
-12 | -0.588 | 0.07558 | -0.008 | -7.773
-11.5 | -0.595 | 0.07041 | -0.009 | -8.444
-11 | -0.594 | 0.06533 | -0.009 | -9.099
-10.5 | -0.589 | 0.06117 | -0.01 | -9.637
-10 | -0.581 | 0.05649 | -0.011 | -10.293
-9.5 | -0.7 | 0.00839 | -0.019 | -83.453
-9 | -0.678 | 0.00808 | -0.02 | -83.988
-8.5 | -0.652 | 0.00776 | -0.021 | -83.979
-8 | -0.621 | 0.00758 | -0.021 | -81.886
-7.5 | -0.585 | 0.00729 | -0.022 | -80.27
-7 | -0.545 | 0.00708 | -0.022 | -76.989
-6.5 | -0.501 | 0.00691 | -0.023 | -72.488
-6 | -0.452 | 0.0067 | -0.024 | -67.495
-5.5 | -0.401 | 0.00653 | -0.024 | -61.425
-5 | -0.349 | 0.00636 | -0.025 | -54.805
-4.5 | -0.294 | 0.00625 | -0.026 | -47.077
-4 | -0.238 | 0.00611 | -0.026 | -38.993
-3.5 | -0.181 | 0.00601 | -0.027 | -30.121
-3 | -0.123 | 0.00594 | -0.027 | -20.748
-2.5 | -0.065 | 0.00584 | -0.028 | -11.065
-2 | -0.005 | 0.00584 | -0.029 | -0.942
-1.5 | 0.054 | 0.00585 | -0.029 | 9.224
-1 | 0.114 | 0.00593 | -0.03 | 19.161
-0.5 | 0.173 | 0.00596 | -0.031 | 29.075
0 | 0.233 | 0.00481 | -0.031 | 48.57
0.5 | 0.293 | 0.00494 | -0.032 | 59.187
1 | 0.352 | 0.00508 | -0.033 | 69.321
1.5 | 0.411 | 0.00522 | -0.034 | 78.833
2 | 0.471 | 0.0054 | -0.034 | 87.117
2.5 | 0.53 | 0.00534 | -0.035 | 99.173
3 | 0.589 | 0.00553 | -0.036 | 106.413
3.5 | 0.647 | 0.00576 | -0.036 | 112.423
4 | 0.705 | 0.00599 | -0.037 | 117.635
4.5 | 0.762 | 0.00625 | -0.038 | 121.828
5 | 0.818 | 0.00703 | -0.038 | 116.379
5.5 | 0.872 | 0.00734 | -0.039 | 118.925
6 | 0.925 | 0.00716 | -0.04 | 129.228
6.5 | 0.976 | 0.00747 | -0.04 | 130.677
7 | 1.024 | 0.00776 | -0.041 | 132.052
7.5 | 1.068 | 0.00911 | -0.042 | 117.243
8 | 1.108 | 0.00949 | -0.042 | 116.755
8.5 | 1.142 | 0.0099 | -0.043 | 115.398
9 | 1.17 | 0.0104 | -0.044 | 112.54
9.5 | 1.188 | 0.01091 | -0.044 | 108.883
10 | 1.198 | 0.01156 | -0.045 | 103.678
10.5 | 1.201 | 0.0122 | -0.045 | 98.487
11 | 1.196 | 0.01299 | -0.046 | 92.104
11.5 | 1.184 | 0.01379 | -0.046 | 85.845
12 | 1.165 | 0.01476 | -0.047 | 78.886
12.5 | 1.138 | 0.01595 | -0.048 | 71.343
13 | 1.106 | 0.01733 | -0.048 | 63.83
13.5 | 1.066 | 0.01955 | -0.048 | 54.533
14 | 1.028 | 0.02088 | -0.049 | 49.223
14.5 | 0.973 | 0.02637 | -0.048 | 36.886
15 | 0.932 | 0.02763 | -0.049 | 33.737
15.5 | 0.879 | 0.03339 | -0.049 | 26.34

## 130. Re 16M Mach 0.00 (2)
BIGFOIL.COM POLAR EXPORT
NACA65-412 a=0.0
NACA65-412 a=0.0 |  |  |  | Cl Max: | 1.7574 | at alpha= | 18.5 | deg
XFOIL ncrit=9 |  |  |  | L/D Max: | 137.755 | at alpha= | 9 | deg
Re: | 16000000 |  |  | Cd Min: | 0.05067 | at alpha= | 20 | deg
Mach: | 0 |  |  | Cl=0 at alpha= | -2.0285 | deg
|  |  |  | @ Cl=0.1, Cd= | 0.0048166
|  |  |  | @ Cl=0.4, Cd= | 0.0037362
|  |  |  | @ Cl=0.6, Cd= | 0.0049507
alpha (deg) | Cl | Cd | Cm | Cl/Cd
-20 | -1.56 | 0.03663 | -0.0637 | -42.588
-19.5 | -1.5993 | 0.02973 | -0.0613 | -53.7941
-19 | -1.5995 | 0.02662 | -0.0582 | -60.0864
-18.5 | -1.595 | 0.02421 | -0.0542 | -65.8819
-18 | -1.5869 | 0.02236 | -0.0493 | -70.9705
-17.5 | -1.582 | 0.02112 | -0.0423 | -74.9053
-17 | -1.5543 | 0.0198 | -0.0391 | -78.5
-16.5 | -1.5202 | 0.01859 | -0.0367 | -81.7751
-16 | -1.4828 | 0.0174 | -0.0348 | -85.2184
-15.5 | -1.4428 | 0.01626 | -0.0331 | -88.7331
-15 | -1.4018 | 0.01504 | -0.0316 | -93.2048
-14.5 | -1.3585 | 0.01391 | -0.0303 | -97.6636
-14 | -1.3131 | 0.01291 | -0.0292 | -101.7119
-13.5 | -1.2644 | 0.01219 | -0.0286 | -103.7244
-13 | -1.2156 | 0.01142 | -0.0279 | -106.4448
-12.5 | -1.1665 | 0.01062 | -0.0273 | -109.8399
-12 | -1.115 | 0.01007 | -0.027 | -110.7249
-11.5 | -1.0625 | 0.0096 | -0.0268 | -110.6771
-11 | -1.0093 | 0.00916 | -0.0266 | -110.1856
-10.5 | -0.9561 | 0.00869 | -0.0265 | -110.023
-10 | -0.9027 | 0.00823 | -0.0264 | -109.6841
-9.5 | -0.8483 | 0.00785 | -0.0265 | -108.0637
-9 | -0.7932 | 0.00755 | -0.0266 | -105.0596
-8.5 | -0.7378 | 0.00727 | -0.0268 | -101.4856
-7 | -0.5698 | 0.0065 | -0.0276 | -87.6615
-6.5 | -0.5137 | 0.0062 | -0.0279 | -82.8548
-6 | -0.4569 | 0.00599 | -0.0283 | -76.2771
-5.5 | -0.3998 | 0.00583 | -0.0287 | -68.5763
-5 | -0.3425 | 0.00567 | -0.0292 | -60.4056
-4 | -0.2279 | 0.00534 | -0.0302 | -42.6779
-3.5 | -0.1703 | 0.00521 | -0.0308 | -32.6871
-2.5 | -0.0546 | 0.00502 | -0.032 | -10.8765
-2 | 0.0033 | 0.00491 | -0.0326 | 0.6721
-1.5 | 0.0613 | 0.00485 | -0.0333 | 12.6392
-1 | 0.1193 | 0.0048 | -0.0339 | 24.8542
-0.5 | 0.1772 | 0.00476 | -0.0346 | 37.2269
0 | 0.235 | 0.00472 | -0.0353 | 49.7881
1 | 0.3487 | 0.00445 | -0.0365 | 78.3596
1.5 | 0.4026 | 0.0037 | -0.037 | 108.8108
2 | 0.4585 | 0.00389 | -0.0376 | 117.8663
2.5 | 0.5152 | 0.00416 | -0.0382 | 123.8462
3 | 0.5696 | 0.00473 | -0.0385 | 120.4228
3.5 | 0.6247 | 0.00513 | -0.0388 | 121.7739
4 | 0.6796 | 0.00553 | -0.0392 | 122.8933
4.5 | 0.7343 | 0.00592 | -0.0395 | 124.0372
5 | 0.7883 | 0.00634 | -0.0396 | 124.3375
5.5 | 0.8429 | 0.00665 | -0.0399 | 126.7519
6 | 0.8976 | 0.00693 | -0.0402 | 129.5238
6.5 | 0.9519 | 0.0072 | -0.0404 | 132.2083
7 | 1.0055 | 0.00752 | -0.0406 | 133.7101
7.5 | 1.059 | 0.00781 | -0.0407 | 135.5954
8 | 1.1115 | 0.00816 | -0.0407 | 136.2132
8.5 | 1.1638 | 0.00847 | -0.0407 | 137.4026
9 | 1.215 | 0.00882 | -0.0405 | 137.7551
9.5 | 1.2645 | 0.00925 | -0.0401 | 136.7027
10 | 1.3137 | 0.00964 | -0.0396 | 136.2759
10.5 | 1.3592 | 0.01015 | -0.0384 | 133.9113
11 | 1.4044 | 0.01063 | -0.0373 | 132.1167
11.5 | 1.4473 | 0.01129 | -0.0359 | 128.1931
12 | 1.4886 | 0.01192 | -0.0342 | 124.8826
12.5 | 1.5221 | 0.01267 | -0.0311 | 120.1342
13 | 1.5403 | 0.01354 | -0.0253 | 113.7592
13.5 | 1.5674 | 0.01439 | -0.0217 | 108.9229
14 | 1.5935 | 0.01545 | -0.0184 | 103.1392
14.5 | 1.6191 | 0.01667 | -0.0154 | 97.1266
15 | 1.6424 | 0.01813 | -0.0124 | 90.5902
15.5 | 1.6656 | 0.01971 | -0.0098 | 84.5053
16 | 1.6879 | 0.02146 | -0.0074 | 78.6533
16.5 | 1.7039 | 0.02376 | -0.0049 | 71.713
17 | 1.7249 | 0.02584 | -0.0031 | 66.7531
17.5 | 1.7245 | 0.02969 | -0.0003 | 58.0835
18 | 1.7321 | 0.03322 | 0.0014 | 52.1403
18.5 | 1.7574 | 0.03537 | 0.0018 | 49.6862
19 | 1.7495 | 0.04079 | 0.003 | 42.8904
19.5 | 1.7545 | 0.04534 | 0.0032 | 38.6965
20 | 1.7546 | 0.05067 | 0.0029 | 34.628

## 131. Re 16M Mach 0.10 (1)
BIGFOIL.COM POLAR EXPORT
NACA65-412 a=0.0
NACA65-412 a=0.0 |  |  |  | Cl Max: | 1.195 | at alpha= | 10 | deg
JavaFoil+Calcfoil stall+Eppler ext transition |  |  |  | L/D Max: | 140.369 | at alpha= | 7 | deg
Re: | 16000000 |  |  | Cd Min: | 0.00485 | at alpha= | 0 | deg
Mach: | 0.1 |  |  | Cl=0 at alpha= | -1.95 | deg
|  |  |  | @ Cl=0.1, Cd= | 0.0059213
|  |  |  | @ Cl=0.4, Cd= | 0.0052227
|  |  |  | @ Cl=0.6, Cd= | 0.005549
alpha (deg) | Cl | Cd | Cm | Cl/Cd
-14 | -0.501 | 0.0982 | -0.007 | -5.099
-13.5 | -0.521 | 0.09232 | -0.007 | -5.643
-13 | -0.539 | 0.08693 | -0.008 | -6.205
-12.5 | -0.556 | 0.08101 | -0.008 | -6.86
-12 | -0.569 | 0.07589 | -0.008 | -7.498
-11.5 | -0.579 | 0.07154 | -0.009 | -8.091
-11 | -0.582 | 0.06608 | -0.009 | -8.805
-10.5 | -0.579 | 0.0619 | -0.01 | -9.358
-10 | -0.573 | 0.05788 | -0.01 | -9.896
-9.5 | -0.567 | 0.05058 | -0.012 | -11.205
-9 | -0.674 | 0.00811 | -0.02 | -83.083
-8.5 | -0.649 | 0.00785 | -0.021 | -82.654
-8 | -0.619 | 0.00761 | -0.021 | -81.432
-7.5 | -0.585 | 0.00735 | -0.022 | -79.599
-7 | -0.546 | 0.00713 | -0.023 | -76.468
-6.5 | -0.502 | 0.0069 | -0.023 | -72.674
-6 | -0.453 | 0.00673 | -0.024 | -67.378
-5.5 | -0.403 | 0.00656 | -0.024 | -61.384
-5 | -0.35 | 0.00641 | -0.025 | -54.583
-4.5 | -0.295 | 0.00627 | -0.026 | -47.116
-4 | -0.239 | 0.00615 | -0.026 | -38.909
-3.5 | -0.182 | 0.006 | -0.027 | -30.343
-3 | -0.124 | 0.00595 | -0.028 | -20.8
-2.5 | -0.065 | 0.00587 | -0.028 | -11.062
-2 | -0.006 | 0.00585 | -0.029 | -0.945
-1.5 | 0.054 | 0.00586 | -0.03 | 9.261
-1 | 0.114 | 0.00594 | -0.03 | 19.233
-0.5 | 0.174 | 0.00597 | -0.031 | 29.151
0 | 0.235 | 0.00485 | -0.032 | 48.336
0.5 | 0.294 | 0.00493 | -0.032 | 59.677
1 | 0.354 | 0.0051 | -0.033 | 69.345
1.5 | 0.414 | 0.00526 | -0.034 | 78.667
2 | 0.473 | 0.00542 | -0.034 | 87.27
2.5 | 0.533 | 0.00533 | -0.035 | 99.905
3 | 0.592 | 0.00552 | -0.036 | 107.24
3.5 | 0.65 | 0.00573 | -0.036 | 113.551
4 | 0.708 | 0.00598 | -0.037 | 118.528
4.5 | 0.766 | 0.00631 | -0.038 | 121.318
5 | 0.822 | 0.00707 | -0.038 | 116.156
5.5 | 0.876 | 0.00739 | -0.039 | 118.557
6 | 0.929 | 0.00721 | -0.04 | 128.979
6.5 | 0.98 | 0.00754 | -0.041 | 130.071
7 | 1.029 | 0.00733 | -0.041 | 140.369
7.5 | 1.072 | 0.00919 | -0.042 | 116.613
8 | 1.111 | 0.00957 | -0.043 | 116.1
8.5 | 1.145 | 0.01 | -0.043 | 114.439
9 | 1.171 | 0.01052 | -0.044 | 111.278
9.5 | 1.187 | 0.01103 | -0.044 | 107.627
10 | 1.195 | 0.01174 | -0.045 | 101.844
10.5 | 1.195 | 0.01238 | -0.046 | 96.559
11 | 1.187 | 0.0132 | -0.046 | 89.924
11.5 | 1.17 | 0.01404 | -0.047 | 83.354
12 | 1.145 | 0.01526 | -0.047 | 75.077
12.5 | 1.114 | 0.01635 | -0.048 | 68.16
13 | 1.076 | 0.01795 | -0.048 | 59.964
13.5 | 1.029 | 0.02076 | -0.048 | 49.553
14 | 0.986 | 0.02196 | -0.049 | 44.887
14.5 | 0.919 | 0.0303 | -0.048 | 30.322
15 | 0.875 | 0.03131 | -0.048 | 27.928

## 132. Re 16M Mach 0.10 (2)
BIGFOIL.COM POLAR EXPORT
NACA65-412 a=0.0
NACA65-412 a=0.0 |  |  |  | Cl Max: | 1.7376 | at alpha= | 18.5 | deg
XFOIL ncrit=9 |  |  |  | L/D Max: | 137.36 | at alpha= | 9 | deg
Re: | 16000000 |  |  | Cd Min: | 0.05611 | at alpha= | 20 | deg
Mach: | 0.1 |  |  | Cl=0 at alpha= | -2.0292 | deg
|  |  |  | @ Cl=0.1, Cd= | 0.0048172
|  |  |  | @ Cl=0.4, Cd= | 0.0037615
|  |  |  | @ Cl=0.6, Cd= | 0.0049239
alpha (deg) | Cl | Cd | Cm | Cl/Cd
-19.5 | -1.4813 | 0.04257 | -0.0668 | -34.7968
-19 | -1.5116 | 0.03542 | -0.0671 | -42.6765
-18.5 | -1.5378 | 0.02982 | -0.0644 | -51.5694
-17.5 | -1.5359 | 0.02423 | -0.0559 | -63.3884
-17 | -1.5426 | 0.02248 | -0.0475 | -68.621
-16.5 | -1.5207 | 0.02072 | -0.0432 | -73.3929
-16 | -1.4885 | 0.01916 | -0.0403 | -77.6879
-15.5 | -1.4503 | 0.01784 | -0.0381 | -81.2948
-15 | -1.409 | 0.01661 | -0.0362 | -84.8284
-14.5 | -1.366 | 0.01537 | -0.0345 | -88.8744
-14 | -1.3233 | 0.01393 | -0.0328 | -94.9964
-13.5 | -1.2766 | 0.01283 | -0.0315 | -99.5012
-13 | -1.2268 | 0.01203 | -0.0306 | -101.9784
-12.5 | -1.1763 | 0.01124 | -0.0298 | -104.653
-12 | -1.1259 | 0.0104 | -0.029 | -108.2596
-11.5 | -1.073 | 0.00983 | -0.0285 | -109.1556
-11 | -1.0191 | 0.00935 | -0.0282 | -108.9947
-10.5 | -0.9647 | 0.0089 | -0.0279 | -108.3933
-10 | -0.9106 | 0.00841 | -0.0277 | -108.2759
-9.5 | -0.8558 | 0.00796 | -0.0275 | -107.5126
-9 | -0.8 | 0.00763 | -0.0275 | -104.8493
-8.5 | -0.7439 | 0.00734 | -0.0276 | -101.3488
-8 | -0.6875 | 0.00706 | -0.0277 | -97.3796
-7.5 | -0.6308 | 0.00681 | -0.0279 | -92.6285
-7 | -0.574 | 0.00655 | -0.0282 | -87.6336
-6.5 | -0.5174 | 0.00624 | -0.0284 | -82.9167
-6 | -0.4602 | 0.00602 | -0.0287 | -76.4452
-5.5 | -0.4026 | 0.00584 | -0.0291 | -68.9384
-4 | -0.2293 | 0.00535 | -0.0305 | -42.8598
-3.5 | -0.1713 | 0.00521 | -0.031 | -32.8791
-3 | -0.113 | 0.00511 | -0.0316 | -22.1135
-2.5 | -0.0548 | 0.00503 | -0.0322 | -10.8946
-2 | 0.0034 | 0.00491 | -0.0328 | 0.69246
-1.5 | 0.0618 | 0.00485 | -0.0335 | 12.7423
-1 | 0.1201 | 0.0048 | -0.0341 | 25.0208
-0.5 | 0.1784 | 0.00476 | -0.0348 | 37.479
0 | 0.2365 | 0.00472 | -0.0355 | 50.1059
0.5 | 0.2941 | 0.00464 | -0.0361 | 63.3836
1 | 0.3509 | 0.00445 | -0.0367 | 78.8539
1.5 | 0.4051 | 0.00369 | -0.0373 | 109.7832
2 | 0.4614 | 0.00388 | -0.0378 | 118.9175
2.5 | 0.5184 | 0.00417 | -0.0384 | 124.3165
3 | 0.5731 | 0.00472 | -0.0387 | 121.4195
3.5 | 0.6285 | 0.00514 | -0.039 | 122.2763
4 | 0.6837 | 0.00555 | -0.0393 | 123.1892
4.5 | 0.7387 | 0.00594 | -0.0396 | 124.3603
5 | 0.793 | 0.00637 | -0.0397 | 124.4898
6 | 0.903 | 0.00696 | -0.0402 | 129.7414
6.5 | 0.9578 | 0.00724 | -0.0404 | 132.2928
7 | 1.0117 | 0.00756 | -0.0405 | 133.8228
7.5 | 1.0656 | 0.00786 | -0.0406 | 135.5725
8 | 1.1184 | 0.00821 | -0.0405 | 136.2241
8.5 | 1.1711 | 0.00853 | -0.0404 | 137.2919
9 | 1.2225 | 0.0089 | -0.0401 | 137.3596
9.5 | 1.2724 | 0.00933 | -0.0395 | 136.3773
10 | 1.3217 | 0.00974 | -0.0389 | 135.6982
10.5 | 1.3669 | 0.01028 | -0.0375 | 132.9669
11 | 1.4112 | 0.01085 | -0.036 | 130.0645
11.5 | 1.4545 | 0.01148 | -0.0345 | 126.6986
12 | 1.4941 | 0.01219 | -0.0323 | 122.5677
12.5 | 1.5185 | 0.01296 | -0.0272 | 117.1682
13 | 1.5412 | 0.01388 | -0.0224 | 111.0375
13.5 | 1.5692 | 0.01482 | -0.0189 | 105.8839
14 | 1.5954 | 0.01599 | -0.0156 | 99.7749
14.5 | 1.6208 | 0.01734 | -0.0125 | 93.4717
15 | 1.6437 | 0.01895 | -0.0095 | 86.7388
15.5 | 1.662 | 0.02097 | -0.0065 | 79.2561
16 | 1.6879 | 0.02265 | -0.0045 | 74.521
16.5 | 1.6945 | 0.02577 | -0.0013 | 65.7548
17 | 1.7176 | 0.02788 | 0.0002 | 61.6069
17.5 | 1.716 | 0.03211 | 0.0027 | 53.4413
18 | 1.7224 | 0.03601 | 0.0042 | 47.8312
18.5 | 1.7376 | 0.03937 | 0.0048 | 44.1351
19 | 1.735 | 0.04469 | 0.0053 | 38.823
19.5 | 1.7371 | 0.04988 | 0.0051 | 34.8256
20 | 1.7331 | 0.05611 | 0.0043 | 30.8875

## 133. Re 16M Mach 0.25 (1)
BIGFOIL.COM POLAR EXPORT
NACA65-412 a=0.0
NACA65-412 a=0.0 |  |  |  | Cl Max: | 1.173 | at alpha= | 9.5 | deg
JavaFoil+Calcfoil stall+Eppler ext transition |  |  |  | L/D Max: | 128.085 | at alpha= | 6 | deg
Re: | 16000000 |  |  | Cd Min: | 0.00496 | at alpha= | 0.5 | deg
Mach: | 0.25 |  |  | Cl=0 at alpha= | -1.9516 | deg
|  |  |  | @ Cl=0.1, Cd= | 0.0059577
|  |  |  | @ Cl=0.4, Cd= | 0.0052303
|  |  |  | @ Cl=0.6, Cd= | 0.09969
alpha (deg) | Cl | Cd | Cm | Cl/Cd
-13 | -0.303 | 0.09335 | -0.008 | -3.246
-12.5 | -0.356 | 0.08763 | -0.008 | -4.064
-12 | -0.403 | 0.08091 | -0.008 | -4.986
-11.5 | -0.445 | 0.07549 | -0.008 | -5.892
-11 | -0.474 | 0.07057 | -0.009 | -6.71
-10.5 | -0.493 | 0.06663 | -0.009 | -7.402
-10 | -0.507 | 0.06188 | -0.01 | -8.188
-9.5 | -0.514 | 0.0566 | -0.01 | -9.074
-9 | -0.514 | 0.05135 | -0.011 | -10.017
-8.5 | -0.506 | 0.04831 | -0.012 | -10.478
-8 | -0.605 | 0.00787 | -0.022 | -76.952
-7.5 | -0.579 | 0.00756 | -0.023 | -76.638
-7 | -0.546 | 0.00729 | -0.023 | -74.832
-6.5 | -0.506 | 0.00706 | -0.024 | -71.636
-6 | -0.459 | 0.0069 | -0.024 | -66.59
-5.5 | -0.409 | 0.00667 | -0.025 | -61.347
-5 | -0.357 | 0.00649 | -0.026 | -54.99
-4.5 | -0.302 | 0.00634 | -0.026 | -47.567
-4 | -0.245 | 0.00621 | -0.027 | -39.435
-3.5 | -0.187 | 0.00608 | -0.028 | -30.694
-3 | -0.127 | 0.006 | -0.028 | -21.18
-2.5 | -0.067 | 0.00592 | -0.029 | -11.253
-2 | -0.006 | 0.00586 | -0.03 | -0.968
-1.5 | 0.056 | 0.0059 | -0.03 | 9.446
-1 | 0.117 | 0.00598 | -0.031 | 19.613
-0.5 | 0.179 | 0.00599 | -0.032 | 29.874
0 | 0.241 | 0.00602 | -0.032 | 40.071
0.5 | 0.302 | 0.00496 | -0.033 | 60.951
1 | 0.364 | 0.00513 | -0.034 | 70.887
1.5 | 0.425 | 0.0053 | -0.035 | 80.23
2 | 0.486 | 0.00548 | -0.035 | 88.755
2.5 | 0.547 | 0.00541 | -0.036 | 101.065
3 | 0.608 | 0.00561 | -0.037 | 108.238
3.5 | 0.668 | 0.00585 | -0.037 | 114.276
4 | 0.728 | 0.0061 | -0.038 | 119.284
4.5 | 0.786 | 0.00643 | -0.039 | 122.25
5 | 0.843 | 0.00731 | -0.04 | 115.284
5.5 | 0.898 | 0.00718 | -0.04 | 125.162
6 | 0.952 | 0.00743 | -0.041 | 128.085
6.5 | 1.003 | 0.0087 | -0.042 | 115.262
7 | 1.049 | 0.00917 | -0.042 | 114.414
7.5 | 1.09 | 0.00958 | -0.043 | 113.707
8 | 1.125 | 0.01002 | -0.044 | 112.212
8.5 | 1.153 | 0.01059 | -0.044 | 108.893
9 | 1.17 | 0.01122 | -0.045 | 104.332
9.5 | 1.173 | 0.01195 | -0.045 | 98.172
10 | 1.163 | 0.01271 | -0.046 | 91.452
10.5 | 1.139 | 0.01375 | -0.047 | 82.799
11 | 1.101 | 0.01476 | -0.047 | 74.587
11.5 | 1.049 | 0.0161 | -0.048 | 65.194
12 | 0.984 | 0.01774 | -0.048 | 55.496
12.5 | 0.904 | 0.02056 | -0.048 | 43.968
13 | 0.81 | 0.02543 | -0.048 | 31.837
13.5 | 0.673 | 0.05121 | -0.043 | 13.136
14 | 0.539 | 0.09809 | -0.028 | 5.494
14.5 | 0.455 | 0.09969 | -0.03 | 4.563

## 134. Re 16M Mach 0.25 (2)
BIGFOIL.COM POLAR EXPORT
NACA65-412 a=0.0
NACA65-412 a=0.0 |  |  |  | Cl Max: | 1.6632 | at alpha= | 17 | deg
XFOIL ncrit=9 |  |  |  | L/D Max: | 136.045 | at alpha= | 8.5 | deg
Re: | 16000000 |  |  | Cd Min: | 0.18881 | at alpha= | -17.5 | deg
Mach: | 0.25 |  |  | Cl=0 at alpha= | -2.0348 | deg
|  |  |  | @ Cl=0.1, Cd= | 0.0048306
|  |  |  | @ Cl=0.4, Cd= | 0.0039226
|  |  |  | @ Cl=0.6, Cd= | 0.0048093
alpha (deg) | Cl | Cd | Cm | Cl/Cd
-17.5 | -0.6443 | 0.18881 | 0.0241 | -3.4124
-17 | -0.6454 | 0.17596 | 0.0174 | -3.6679
-16.5 | -0.6318 | 0.16824 | 0.0127 | -3.7553
-16 | -0.6206 | 0.15979 | 0.0077 | -3.8838
-15.5 | -0.64 | 0.14324 | -0.0014 | -4.468
-15 | -0.6352 | 0.13386 | -0.007 | -4.7453
-14.5 | -0.6833 | 0.11292 | -0.0198 | -6.0512
-14 | -0.8664 | 0.06456 | -0.0575 | -13.4201
-13.5 | -0.9453 | 0.04954 | -0.0663 | -19.0816
-13 | -0.993 | 0.0423 | -0.0642 | -23.4752
-12.5 | -1.1995 | 0.01923 | -0.0479 | -62.3765
-12 | -1.1701 | 0.0152 | -0.0439 | -76.9803
-11.5 | -1.124 | 0.01288 | -0.041 | -87.2671
-11 | -1.0709 | 0.01139 | -0.0389 | -94.0211
-10.5 | -1.015 | 0.01026 | -0.0371 | -98.9279
-10 | -0.9571 | 0.00946 | -0.0356 | -101.1734
-9.5 | -0.8976 | 0.00888 | -0.0345 | -101.0811
-9 | -0.8388 | 0.00826 | -0.0335 | -101.5496
-8 | -0.7188 | 0.00745 | -0.0321 | -96.4832
-7.5 | -0.6585 | 0.00712 | -0.0317 | -92.486
-6.5 | -0.5384 | 0.00648 | -0.0312 | -83.0864
-6 | -0.4785 | 0.00618 | -0.0311 | -77.4272
-5.5 | -0.4182 | 0.00594 | -0.0312 | -70.404
-4 | -0.2371 | 0.00542 | -0.032 | -43.7454
-3.5 | -0.1769 | 0.00525 | -0.0324 | -33.6952
-3 | -0.1165 | 0.00514 | -0.0329 | -22.6654
-2.5 | -0.0561 | 0.00505 | -0.0334 | -11.1089
-2 | 0.0042 | 0.00493 | -0.034 | 0.85193
-1.5 | 0.0646 | 0.00486 | -0.0346 | 13.2922
-1 | 0.1249 | 0.00481 | -0.0353 | 25.9667
-0.5 | 0.1851 | 0.00477 | -0.036 | 38.805
0 | 0.2452 | 0.00473 | -0.0367 | 51.8393
0.5 | 0.3046 | 0.00466 | -0.0373 | 65.3648
1 | 0.3631 | 0.00443 | -0.0379 | 81.9639
1.5 | 0.4191 | 0.00366 | -0.0385 | 114.5082
2 | 0.4774 | 0.00387 | -0.039 | 123.3592
2.5 | 0.5361 | 0.00418 | -0.0396 | 128.2536
3 | 0.5925 | 0.00475 | -0.0398 | 124.7368
3.5 | 0.6494 | 0.0052 | -0.04 | 124.8846
4 | 0.7064 | 0.00563 | -0.0402 | 125.4707
5 | 0.819 | 0.00651 | -0.0403 | 125.8065
5.5 | 0.8757 | 0.00686 | -0.0403 | 127.6531
6 | 0.9327 | 0.00716 | -0.0403 | 130.2654
6.5 | 0.9896 | 0.00745 | -0.0402 | 132.8322
7 | 1.0459 | 0.00778 | -0.04 | 134.4344
7.5 | 1.1013 | 0.00816 | -0.0396 | 134.9632
8 | 1.1565 | 0.00851 | -0.0391 | 135.8989
8.5 | 1.2108 | 0.0089 | -0.0384 | 136.0449
9 | 1.263 | 0.00938 | -0.0373 | 134.6482
9.5 | 1.3143 | 0.00986 | -0.0359 | 133.2961
10 | 1.3615 | 0.01046 | -0.0339 | 130.1625
10.5 | 1.4011 | 0.0111 | -0.0303 | 126.2252
11 | 1.445 | 0.01189 | -0.0278 | 121.5307
11.5 | 1.4682 | 0.0127 | -0.0215 | 115.6063
12 | 1.4951 | 0.01373 | -0.0165 | 108.8929
12.5 | 1.5244 | 0.0149 | -0.0123 | 102.3087
13 | 1.5513 | 0.01637 | -0.0082 | 94.7648
13.5 | 1.5753 | 0.01815 | -0.0043 | 86.7934
14 | 1.6002 | 0.02008 | -0.0008 | 79.6912
14.5 | 1.6205 | 0.02245 | 0.0026 | 72.1826
15 | 1.6389 | 0.02513 | 0.0057 | 65.2169
15.5 | 1.6469 | 0.02876 | 0.0088 | 57.2636
16 | 1.6631 | 0.03207 | 0.011 | 51.8584
16.5 | 1.662 | 0.03706 | 0.013 | 44.8462
17 | 1.6632 | 0.04233 | 0.0142 | 39.2913
17.5 | 1.6532 | 0.04913 | 0.0144 | 33.6495
18 | 1.6357 | 0.05735 | 0.0134 | 28.5214
18.5 | 1.6171 | 0.06641 | 0.011 | 24.3502
19 | 1.59 | 0.0774 | 0.0068 | 20.5426
19.5 | 1.562 | 0.0894 | 0.0011 | 17.472
20 | 1.5214 | 0.10418 | -0.0072 | 14.6036

## 135. Re 16M Mach 0.50 (1)
BIGFOIL.COM POLAR EXPORT
NACA65-412 a=0.0
NACA65-412 a=0.0 |  |  |  | Cl Max: | 1.18 | at alpha= | 20 | deg
JavaFoil+Calcfoil stall+Eppler ext transition |  |  |  | L/D Max: | 126.534 | at alpha= | 4 | deg
Re: | 16000000 |  |  | Cd Min: | 0.0051 | at alpha= | 1 | deg
Mach: | 0.5 |  |  | Cl=0 at alpha= | -1.9559 | deg
|  |  |  | @ Cl=0.1, Cd= | 0.0061051
|  |  |  | @ Cl=0.4, Cd= | 0.0051079
|  |  |  | @ Cl=0.6, Cd= | 0.0057118
alpha (deg) | Cl | Cd | Cm | Cl/Cd
-20 | -0.984 | 0.15713 | -0.006 | -6.263
-19.5 | -0.957 | 0.1528 | -0.007 | -6.26
-19 | -0.929 | 0.14689 | -0.007 | -6.326
-18.5 | -0.903 | 0.14095 | -0.007 | -6.405
-18 | -0.877 | 0.13162 | -0.007 | -6.66
-17.5 | -0.85 | 0.12464 | -0.008 | -6.824
-17 | -0.824 | 0.11712 | -0.008 | -7.037
-16.5 | -0.797 | 0.11203 | -0.008 | -7.111
-16 | -0.772 | 0.10322 | -0.009 | -7.478
-15.5 | -0.749 | 0.09383 | -0.01 | -7.978
-15 | -0.728 | 0.08313 | -0.011 | -8.754
-14.5 | -0.794 | 0.02297 | -0.015 | -34.58
-14 | -0.657 | 0.10239 | -0.009 | -6.42
-13.5 | -0.634 | 0.08589 | -0.01 | -7.377
-13 | -0.609 | 0.07824 | -0.011 | -7.778
-12.5 | -0.586 | 0.06921 | -0.012 | -8.47
-12 | -0.639 | 0.01878 | -0.018 | -34.032
-11.5 | -0.636 | 0.01163 | -0.02 | -54.646
-11 | -0.497 | 0.06635 | -0.011 | -7.495
-10.5 | -0.467 | 0.06772 | -0.011 | -6.9
-10 | -0.441 | 0.06198 | -0.011 | -7.115
-9.5 | -0.415 | 0.05656 | -0.012 | -7.329
-9 | -0.389 | 0.05067 | -0.014 | -7.686
-8.5 | -0.443 | 0.00817 | -0.024 | -54.244
-8 | -0.411 | 0.00851 | -0.025 | -48.264
-7.5 | -0.304 | 0.04789 | -0.012 | -6.341
-7 | -0.276 | 0.04604 | -0.012 | -5.995
-6.5 | -0.249 | 0.0424 | -0.013 | -5.871
-6 | -0.223 | 0.03752 | -0.015 | -5.943
-5.5 | -0.318 | 0.03644 | -0.015 | -8.722
-5 | -0.367 | 0.00707 | -0.029 | -51.993
-4.5 | -0.322 | 0.0068 | -0.03 | -47.291
-4 | -0.266 | 0.00655 | -0.03 | -40.623
-3.5 | -0.205 | 0.00638 | -0.031 | -32.152
-3 | -0.141 | 0.00622 | -0.032 | -22.604
-2.5 | -0.074 | 0.00611 | -0.032 | -12.117
-2 | -0.006 | 0.00605 | -0.033 | -1.045
-1.5 | 0.062 | 0.00605 | -0.034 | 10.267
-1 | 0.131 | 0.00615 | -0.035 | 21.287
-0.5 | 0.2 | 0.00619 | -0.036 | 32.316
0 | 0.27 | 0.00622 | -0.036 | 43.316
0.5 | 0.338 | 0.00519 | -0.037 | 65.002
1 | 0.406 | 0.0051 | -0.038 | 79.639
1.5 | 0.474 | 0.00527 | -0.039 | 90.014
2 | 0.542 | 0.00549 | -0.039 | 98.769
2.5 | 0.61 | 0.00575 | -0.04 | 106.121
3 | 0.678 | 0.00606 | -0.041 | 111.988
3.5 | 0.745 | 0.00639 | -0.042 | 116.594
4 | 0.81 | 0.0064 | -0.043 | 126.534
4.5 | 0.873 | 0.00775 | -0.043 | 112.634
5 | 0.932 | 0.0088 | -0.044 | 105.928
5.5 | 0.987 | 0.00929 | -0.045 | 106.222
6 | 1.037 | 0.00983 | -0.045 | 105.521
6.5 | 1.079 | 0.01049 | -0.046 | 102.823
7 | 1.104 | 0.01127 | -0.047 | 97.971
7.5 | 1.096 | 0.01215 | -0.047 | 90.155
8 | 1.006 | 0.01362 | -0.048 | 73.844
8.5 | 0.681 | 0.01588 | -0.048 | 42.903
9 | 0.716 | 0.01554 | -0.049 | 46.106
9.5 | 0.741 | 0.01797 | -0.05 | 41.238
10 | 0.777 | 0.01697 | -0.051 | 45.799
10.5 | 0.805 | 0.01859 | -0.051 | 43.314
11 | 0.83 | 0.02131 | -0.051 | 38.95
11.5 | 0.741 | 0.07057 | -0.036 | 10.497
12 | 0.891 | 0.02258 | -0.053 | 39.449
12.5 | 0.913 | 0.02642 | -0.053 | 34.556
13 | 0.918 | 0.03643 | -0.052 | 25.203
13.5 | 0.971 | 0.02859 | -0.054 | 33.949
14 | 0.984 | 0.03591 | -0.054 | 27.407
14.5 | 1.001 | 0.04315 | -0.053 | 23.189
15 | 0.976 | 0.07142 | -0.049 | 13.659
15.5 | 0.941 | 0.11985 | -0.036 | 7.85
16 | 0.972 | 0.12097 | -0.039 | 8.037
16.5 | 1.002 | 0.12505 | -0.04 | 8.016
17 | 1.019 | 0.14603 | -0.038 | 6.977
17.5 | 1.047 | 0.15005 | -0.039 | 6.977
18 | 1.076 | 0.1534 | -0.041 | 7.015
18.5 | 1.104 | 0.15891 | -0.042 | 6.948
19 | 1.125 | 0.17663 | -0.041 | 6.368
19.5 | 1.152 | 0.18462 | -0.042 | 6.239
20 | 1.18 | 0.18537 | -0.044 | 6.367

## 136. Re 16M Mach 0.50 (2)
BIGFOIL.COM POLAR EXPORT
NACA65-412 a=0.0
NACA65-412 a=0.0 |  |  |  | Cl Max: | 1.3343 | at alpha= | 9 | deg
XFOIL ncrit=9 |  |  |  | L/D Max: | 293.333 | at alpha= | -0.5 | deg
Re: | 16000000 |  |  | Cd Min: | 0.26561 | at alpha= | -20 | deg
Mach: | 0.5 |  |  | Cl=0 at alpha= | -2.042 | deg
|  |  |  | @ Cl=0.1, Cd= | 0.00073626
|  |  |  | @ Cl=0.4, Cd= | 0.0040279
|  |  |  | @ Cl=0.6, Cd= | 0.0041886
alpha (deg) | Cl | Cd | Cm | Cl/Cd
-20 | -0.7562 | 0.26561 | 0.0624 | -2.847
-19.5 | -0.7336 | 0.257 | 0.0571 | -2.8545
-19 | -0.7113 | 0.24814 | 0.0517 | -2.8665
-18.5 | -0.6934 | 0.23926 | 0.0476 | -2.8981
-18 | -0.6733 | 0.22996 | 0.0426 | -2.9279
-17.5 | -0.6526 | 0.22088 | 0.0375 | -2.9545
-17 | -0.6297 | 0.21325 | 0.0325 | -2.9529
-16.5 | -0.6104 | 0.20388 | 0.0272 | -2.9939
-16 | -0.5899 | 0.19504 | 0.0221 | -3.0245
-15.5 | -0.57 | 0.18624 | 0.017 | -3.0606
-15 | -0.5534 | 0.17637 | 0.0116 | -3.1377
-14.5 | -0.5354 | 0.1675 | 0.0064 | -3.1964
-14 | -0.5187 | 0.15838 | 0.0012 | -3.275
-13.5 | -0.5063 | 0.14829 | -0.0044 | -3.4143
-13 | -0.492 | 0.13922 | -0.0097 | -3.534
-12.5 | -0.4787 | 0.13026 | -0.0149 | -3.675
-12 | -0.4684 | 0.12094 | -0.0204 | -3.873
-11.5 | -0.4553 | 0.1127 | -0.0252 | -4.0399
-11 | -0.4536 | 0.10243 | -0.0313 | -4.4284
-10 | -0.4437 | 0.08485 | -0.042 | -5.2292
-9.5 | -0.4475 | 0.07524 | -0.0482 | -5.9476
-9 | -0.4567 | 0.06488 | -0.056 | -7.0391
-8.5 | -0.4379 | 0.04325 | -0.0571 | -10.1249
-8 | -0.4807 | 0.03528 | -0.0606 | -13.6253
-7.5 | -0.5149 | 0.02871 | -0.0566 | -17.9345
-7 | -0.522 | 0.0209 | -0.0538 | -24.9761
-6.5 | -0.514 | 0.01338 | -0.0505 | -38.4155
-6 | -0.5024 | 0.00598 | -0.0465 | -84.0134
-5.5 | -0.476 | 0.00157 | -0.0431 | -303.1847
-5 | -0.4125 | 0.00111 | -0.0407 | -371.6216
-4.5 | -0.3432 | 0.00097 | -0.0392 | -353.8144
-4 | -0.2724 | 0.0009 | -0.0384 | -302.6667
-3.5 | -0.2024 | 0.00085 | -0.0379 | -238.1176
-3 | -0.1327 | 0.00081 | -0.0378 | -163.8272
-2.5 | -0.0632 | 0.00078 | -0.038 | -81.0256
-2 | 0.0058 | 0.00077 | -0.0383 | 7.5325
-1.5 | 0.0744 | 0.00074 | -0.0388 | 100.5405
-1 | 0.1429 | 0.00073 | -0.0394 | 195.7534
-0.5 | 0.2112 | 0.00072 | -0.0401 | 293.3333
0 | 0.2846 | 0.00477 | -0.042 | 59.6646
0.5 | 0.3528 | 0.0047 | -0.0427 | 75.0638
1 | 0.416 | 0.0038 | -0.0432 | 109.4737
1.5 | 0.4824 | 0.00367 | -0.0438 | 131.4441
2 | 0.5497 | 0.00387 | -0.0443 | 142.0413
2.5 | 0.616 | 0.00429 | -0.0446 | 143.5897
3 | 0.6808 | 0.00481 | -0.0446 | 141.5385
3.5 | 0.7431 | 0.0055 | -0.0441 | 135.1091
4 | 0.8067 | 0.00604 | -0.0435 | 133.5596
4.5 | 0.8675 | 0.00674 | -0.0422 | 128.7092
5 | 0.9305 | 0.00726 | -0.0409 | 128.168
5.5 | 0.9952 | 0.00768 | -0.0396 | 129.5833
6 | 1.0597 | 0.00809 | -0.0379 | 130.9889
6.5 | 1.1233 | 0.00852 | -0.0357 | 131.8427
7 | 1.1843 | 0.00905 | -0.0328 | 130.8619
7.5 | 1.2423 | 0.00963 | -0.0289 | 129.0031
8 | 1.287 | 0.01023 | -0.0224 | 125.8065
8.5 | 1.3202 | 0.01119 | -0.0143 | 117.9803
9 | 1.3343 | 0.01313 | -0.0045 | 101.6222
9.5 | 1.3168 | 0.01771 | 0.0052 | 74.3535
10 | 1.2903 | 0.02344 | 0.0132 | 55.0469
10.5 | 1.2524 | 0.03074 | 0.0195 | 40.7417
11 | 1.2224 | 0.03856 | 0.0226 | 31.7012
11.5 | 1.1865 | 0.04805 | 0.0228 | 24.693
12 | 1.1488 | 0.05914 | 0.0198 | 19.4251
12.5 | 1.1133 | 0.07166 | 0.0141 | 15.5359
13 | 1.0848 | 0.0849 | 0.0063 | 12.7774
13.5 | 1.0569 | 0.09958 | -0.0033 | 10.6136
14 | 1.0356 | 0.11434 | -0.0131 | 9.0572

## 137. Re 18M Mach 0.00 (1)
BIGFOIL.COM POLAR EXPORT
NACA65-412 a=0.0
NACA65-412 a=0.0 |  |  |  | Cl Max: | 1.202 | at alpha= | 10.5 | deg
JavaFoil+Calcfoil stall+Eppler ext transition |  |  |  | L/D Max: | 135.428 | at alpha= | 7 | deg
Re: | 18000000 |  |  | Cd Min: | 0.00499 | at alpha= | 0.5 | deg
Mach: | 0 |  |  | Cl=0 at alpha= | -1.9576 | deg
|  |  |  | @ Cl=0.1, Cd= | 0.005913
|  |  |  | @ Cl=0.4, Cd= | 0.0052483
|  |  |  | @ Cl=0.6, Cd= | 0.0055617
alpha (deg) | Cl | Cd | Cm | Cl/Cd
-14.5 | -0.515 | 0.10032 | -0.007 | -5.137
-14 | -0.533 | 0.09652 | -0.007 | -5.525
-13.5 | -0.55 | 0.09051 | -0.007 | -6.078
-13 | -0.565 | 0.08484 | -0.008 | -6.663
-12.5 | -0.578 | 0.08025 | -0.008 | -7.2
-12 | -0.588 | 0.07463 | -0.008 | -7.878
-11.5 | -0.594 | 0.07053 | -0.009 | -8.426
-11 | -0.594 | 0.06596 | -0.009 | -9.005
-10.5 | -0.59 | 0.06055 | -0.01 | -9.745
-10 | -0.583 | 0.05558 | -0.011 | -10.481
-9.5 | -0.7 | 0.00846 | -0.019 | -82.731
-9 | -0.678 | 0.0079 | -0.02 | -85.84
-8.5 | -0.652 | 0.00766 | -0.021 | -85.116
-8 | -0.621 | 0.00743 | -0.021 | -83.505
-7.5 | -0.585 | 0.0072 | -0.022 | -81.265
-7 | -0.545 | 0.00698 | -0.022 | -78.055
-6.5 | -0.501 | 0.00685 | -0.023 | -73.085
-6 | -0.452 | 0.00661 | -0.024 | -68.416
-5.5 | -0.401 | 0.00647 | -0.024 | -62.044
-5 | -0.349 | 0.00631 | -0.025 | -55.225
-4.5 | -0.294 | 0.00618 | -0.026 | -47.587
-4 | -0.238 | 0.00606 | -0.026 | -39.335
-3.5 | -0.181 | 0.00596 | -0.027 | -30.42
-3 | -0.123 | 0.00588 | -0.027 | -20.951
-2.5 | -0.065 | 0.00585 | -0.028 | -11.052
-2 | -0.005 | 0.00586 | -0.029 | -0.938
-1.5 | 0.054 | 0.00589 | -0.029 | 9.154
-1 | 0.114 | 0.00592 | -0.03 | 19.172
-0.5 | 0.173 | 0.00597 | -0.031 | 29.053
0 | 0.233 | 0.00598 | -0.031 | 39.018
0.5 | 0.293 | 0.00499 | -0.032 | 58.614
1 | 0.352 | 0.00511 | -0.033 | 68.869
1.5 | 0.411 | 0.00528 | -0.034 | 77.883
2 | 0.471 | 0.00542 | -0.034 | 86.787
2.5 | 0.53 | 0.00563 | -0.035 | 94.215
3 | 0.589 | 0.00552 | -0.036 | 106.609
3.5 | 0.647 | 0.00574 | -0.036 | 112.777
4 | 0.705 | 0.00594 | -0.037 | 118.618
4.5 | 0.762 | 0.00632 | -0.038 | 120.608
5 | 0.818 | 0.00693 | -0.038 | 118.073
5.5 | 0.872 | 0.00722 | -0.039 | 120.768
6 | 0.925 | 0.00754 | -0.04 | 122.801
6.5 | 0.976 | 0.00736 | -0.04 | 132.681
7 | 1.025 | 0.00757 | -0.041 | 135.428
7.5 | 1.068 | 0.00895 | -0.042 | 119.439
8 | 1.108 | 0.0093 | -0.042 | 119.093
8.5 | 1.143 | 0.00972 | -0.043 | 117.603
9 | 1.171 | 0.01022 | -0.044 | 114.521
9.5 | 1.189 | 0.01071 | -0.044 | 111.06
10 | 1.199 | 0.01133 | -0.045 | 105.892
10.5 | 1.202 | 0.01195 | -0.045 | 100.648
11 | 1.197 | 0.01271 | -0.046 | 94.244
11.5 | 1.185 | 0.01348 | -0.047 | 87.913
12 | 1.166 | 0.01438 | -0.047 | 81.091
12.5 | 1.14 | 0.01557 | -0.048 | 73.2
13 | 1.107 | 0.01697 | -0.048 | 65.262
13.5 | 1.067 | 0.01921 | -0.048 | 55.565
14 | 1.029 | 0.02026 | -0.049 | 50.789
14.5 | 0.976 | 0.02523 | -0.048 | 38.673
15 | 0.935 | 0.02647 | -0.049 | 35.315
15.5 | 0.881 | 0.03245 | -0.049 | 27.159

## 138. Re 18M Mach 0.00 (2)
BIGFOIL.COM POLAR EXPORT
NACA65-412 a=0.0
NACA65-412 a=0.0 |  |  |  | Cl Max: | 1.7742 | at alpha= | 20 | deg
XFOIL ncrit=9 |  |  |  | L/D Max: | 140.23 | at alpha= | 9 | deg
Re: | 18000000 |  |  | Cd Min: | 0.04842 | at alpha= | 20 | deg
Mach: | 0 |  |  | Cl=0 at alpha= | -2.0251 | deg
|  |  |  | @ Cl=0.1, Cd= | 0.0047647
|  |  |  | @ Cl=0.4, Cd= | 0.0038534
|  |  |  | @ Cl=0.6, Cd= | 0.0049633
alpha (deg) | Cl | Cd | Cm | Cl/Cd
-20 | -1.5688 | 0.03581 | -0.0637 | -43.809
-19.5 | -1.618 | 0.02837 | -0.0605 | -57.0321
-19 | -1.6166 | 0.02551 | -0.057 | -63.3712
-18.5 | -1.6121 | 0.02323 | -0.0526 | -69.3973
-18 | -1.6041 | 0.02169 | -0.0471 | -73.9557
-17.5 | -1.5934 | 0.02047 | -0.0409 | -77.8407
-17 | -1.5631 | 0.01918 | -0.0381 | -81.4964
-16.5 | -1.5276 | 0.018 | -0.0359 | -84.8667
-16 | -1.4887 | 0.01691 | -0.0341 | -88.0367
-15.5 | -1.4471 | 0.0159 | -0.0326 | -91.0126
-15 | -1.4047 | 0.0148 | -0.0312 | -94.9122
-14.5 | -1.3605 | 0.01376 | -0.03 | -98.8735
-14 | -1.3159 | 0.01263 | -0.0289 | -104.1884
-13.5 | -1.2673 | 0.01191 | -0.0282 | -106.4064
-13 | -1.2175 | 0.01125 | -0.0277 | -108.2222
-12.5 | -1.1681 | 0.01047 | -0.0271 | -111.5664
-12 | -1.1171 | 0.00984 | -0.0267 | -113.5264
-11.5 | -1.0645 | 0.00937 | -0.0265 | -113.6073
-11 | -1.0112 | 0.00896 | -0.0264 | -112.8571
-10.5 | -0.9576 | 0.00853 | -0.0263 | -112.2626
-10 | -0.9039 | 0.00808 | -0.0262 | -111.8688
-9.5 | -0.8497 | 0.00769 | -0.0263 | -110.4941
-9 | -0.7945 | 0.00738 | -0.0264 | -107.6558
-8.5 | -0.739 | 0.0071 | -0.0266 | -104.0845
-8 | -0.6831 | 0.00685 | -0.0269 | -99.7226
-7.5 | -0.627 | 0.00661 | -0.0271 | -94.8563
-7 | -0.5706 | 0.00639 | -0.0275 | -89.2958
-6.5 | -0.5144 | 0.00609 | -0.0278 | -84.4663
-6 | -0.4577 | 0.00588 | -0.0282 | -77.8401
-5.5 | -0.4005 | 0.00571 | -0.0286 | -70.1401
-5 | -0.3432 | 0.00556 | -0.0291 | -61.7266
-4.5 | -0.2857 | 0.00542 | -0.0297 | -52.7122
-4 | -0.2283 | 0.00525 | -0.0302 | -43.4857
-3.5 | -0.1707 | 0.00513 | -0.0307 | -33.2749
-3 | -0.1128 | 0.00502 | -0.0313 | -22.4701
-2.5 | -0.0549 | 0.00494 | -0.032 | -11.1134
-2 | 0.0029 | 0.00484 | -0.0326 | 0.59917
-1 | 0.119 | 0.00475 | -0.0339 | 25.0526
-0.5 | 0.1769 | 0.00472 | -0.0346 | 37.4788
0 | 0.2347 | 0.00469 | -0.0352 | 50.0426
0.5 | 0.2919 | 0.00465 | -0.0359 | 62.7742
1 | 0.3486 | 0.00454 | -0.0365 | 76.7841
1.5 | 0.4025 | 0.00382 | -0.037 | 105.3665
2 | 0.4583 | 0.00393 | -0.0376 | 116.6158
2.5 | 0.5151 | 0.00417 | -0.0382 | 123.5252
3 | 0.5693 | 0.00477 | -0.0384 | 119.3501
3.5 | 0.6249 | 0.00512 | -0.0389 | 122.0508
4 | 0.6799 | 0.00551 | -0.0392 | 123.3938
4.5 | 0.7349 | 0.00585 | -0.0396 | 125.6239
5 | 0.7892 | 0.00625 | -0.0398 | 126.272
5.5 | 0.8439 | 0.00656 | -0.04 | 128.6433
6 | 0.8987 | 0.00683 | -0.0404 | 131.5813
6.5 | 0.9533 | 0.00709 | -0.0407 | 134.457
7 | 1.0071 | 0.00739 | -0.0408 | 136.2788
7.5 | 1.0606 | 0.00769 | -0.041 | 137.9194
8 | 1.1134 | 0.00801 | -0.041 | 139.0012
8.5 | 1.1659 | 0.00832 | -0.0411 | 140.1322
9 | 1.2172 | 0.00868 | -0.0409 | 140.2304
9.5 | 1.2674 | 0.00909 | -0.0406 | 139.4279
10 | 1.3169 | 0.00948 | -0.0401 | 138.9135
10.5 | 1.3633 | 0.00999 | -0.0392 | 136.4665
11 | 1.4061 | 0.01052 | -0.0375 | 133.6597
11.5 | 1.4514 | 0.01107 | -0.0365 | 131.1111
12 | 1.4931 | 0.01171 | -0.0349 | 127.5064
12.5 | 1.5299 | 0.01245 | -0.0325 | 122.8835
13 | 1.5505 | 0.0132 | -0.027 | 117.4621
13.5 | 1.5766 | 0.01401 | -0.0231 | 112.5339
14 | 1.6026 | 0.01501 | -0.0196 | 106.7688
14.5 | 1.6283 | 0.01617 | -0.0164 | 100.6988
15 | 1.652 | 0.01756 | -0.0134 | 94.0774
15.5 | 1.6736 | 0.01919 | -0.0105 | 87.2121
16.5 | 1.711 | 0.02322 | -0.0054 | 73.6865
17 | 1.7345 | 0.02509 | -0.0037 | 69.1311
17.5 | 1.734 | 0.02887 | -0.0007 | 60.0623
18 | 1.7461 | 0.03196 | 0.0009 | 54.6339
19 | 1.7653 | 0.03919 | 0.0028 | 45.0447
19.5 | 1.7721 | 0.04342 | 0.0032 | 40.813
20 | 1.7742 | 0.04842 | 0.0031 | 36.6419

## 139. Re 18M Mach 0.10 (1)
BIGFOIL.COM POLAR EXPORT
NACA65-412 a=0.0
NACA65-412 a=0.0 |  |  |  | Cl Max: | 1.196 | at alpha= | 10 | deg
JavaFoil+Calcfoil stall+Eppler ext transition |  |  |  | L/D Max: | 134.649 | at alpha= | 7 | deg
Re: | 18000000 |  |  | Cd Min: | 0.00498 | at alpha= | 0.5 | deg
Mach: | 0.1 |  |  | Cl=0 at alpha= | -1.95 | deg
|  |  |  | @ Cl=0.1, Cd= | 0.005893
|  |  |  | @ Cl=0.4, Cd= | 0.0052303
|  |  |  | @ Cl=0.6, Cd= | 0.0055503
alpha (deg) | Cl | Cd | Cm | Cl/Cd
-14 | -0.501 | 0.09805 | -0.007 | -5.107
-13.5 | -0.521 | 0.09116 | -0.007 | -5.716
-13 | -0.54 | 0.08614 | -0.008 | -6.264
-12.5 | -0.556 | 0.08077 | -0.008 | -6.881
-12 | -0.569 | 0.07545 | -0.008 | -7.543
-11.5 | -0.579 | 0.07136 | -0.009 | -8.113
-11 | -0.582 | 0.06621 | -0.009 | -8.79
-10.5 | -0.579 | 0.06197 | -0.01 | -9.349
-10 | -0.573 | 0.05723 | -0.01 | -10.018
-9.5 | -0.572 | 0.04736 | -0.013 | -12.069
-9 | -0.674 | 0.00795 | -0.02 | -84.804
-8.5 | -0.649 | 0.00773 | -0.021 | -84.002
-8 | -0.619 | 0.00746 | -0.021 | -83.047
-7.5 | -0.585 | 0.00725 | -0.022 | -80.616
-7 | -0.546 | 0.00701 | -0.023 | -77.777
-6.5 | -0.502 | 0.00683 | -0.023 | -73.496
-6 | -0.453 | 0.00666 | -0.024 | -68.085
-5.5 | -0.403 | 0.00649 | -0.024 | -62.027
-5 | -0.35 | 0.00634 | -0.025 | -55.209
-4.5 | -0.295 | 0.00622 | -0.026 | -47.455
-4 | -0.239 | 0.00607 | -0.026 | -39.396
-3.5 | -0.182 | 0.00597 | -0.027 | -30.485
-3 | -0.124 | 0.00586 | -0.028 | -21.115
-2.5 | -0.065 | 0.00583 | -0.028 | -11.129
-2 | -0.006 | 0.00584 | -0.029 | -0.946
-1.5 | 0.054 | 0.00587 | -0.03 | 9.238
-1 | 0.114 | 0.0059 | -0.03 | 19.335
-0.5 | 0.174 | 0.00594 | -0.031 | 29.303
0 | 0.235 | 0.00597 | -0.032 | 39.328
0.5 | 0.294 | 0.00498 | -0.032 | 59.051
1 | 0.354 | 0.0051 | -0.033 | 69.32
1.5 | 0.414 | 0.00527 | -0.034 | 78.473
2 | 0.473 | 0.00544 | -0.034 | 86.967
2.5 | 0.533 | 0.00536 | -0.035 | 99.315
3 | 0.592 | 0.00552 | -0.036 | 107.104
3.5 | 0.65 | 0.00574 | -0.036 | 113.314
4 | 0.709 | 0.00599 | -0.037 | 118.2
4.5 | 0.766 | 0.0063 | -0.038 | 121.447
5 | 0.822 | 0.00703 | -0.038 | 116.847
5.5 | 0.876 | 0.00729 | -0.039 | 120.187
6 | 0.93 | 0.00711 | -0.04 | 130.763
6.5 | 0.981 | 0.00737 | -0.041 | 133.098
7 | 1.029 | 0.00764 | -0.041 | 134.649
7.5 | 1.072 | 0.00902 | -0.042 | 118.8
8 | 1.111 | 0.00938 | -0.043 | 118.501
8.5 | 1.146 | 0.00981 | -0.043 | 116.811
9 | 1.172 | 0.01032 | -0.044 | 113.552
9.5 | 1.188 | 0.01089 | -0.044 | 109.066
10 | 1.196 | 0.0115 | -0.045 | 104.033
10.5 | 1.196 | 0.01212 | -0.046 | 98.697
11 | 1.188 | 0.01292 | -0.046 | 91.945
11.5 | 1.171 | 0.01372 | -0.047 | 85.348
12 | 1.147 | 0.01489 | -0.047 | 76.992
12.5 | 1.115 | 0.01608 | -0.048 | 69.36
13 | 1.078 | 0.01748 | -0.048 | 61.642
13.5 | 1.031 | 0.02013 | -0.048 | 51.201
14 | 0.987 | 0.02132 | -0.049 | 46.318
14.5 | 0.924 | 0.02819 | -0.048 | 32.776
15 | 0.876 | 0.03044 | -0.049 | 28.782

## 140. Re 18M Mach 0.10 (2)
BIGFOIL.COM POLAR EXPORT
NACA65-412 a=0.0
NACA65-412 a=0.0 |  |  |  | Cl Max: | 1.7564 | at alpha= | 19.5 | deg
XFOIL ncrit=9 |  |  |  | L/D Max: | 140.024 | at alpha= | 8.5 | deg
Re: | 18000000 |  |  | Cd Min: | 0.05355 | at alpha= | 20 | deg
Mach: | 0.1 |  |  | Cl=0 at alpha= | -2.0266 | deg
|  |  |  | @ Cl=0.1, Cd= | 0.004767
|  |  |  | @ Cl=0.4, Cd= | 0.0038864
|  |  |  | @ Cl=0.6, Cd= | 0.0049506
alpha (deg) | Cl | Cd | Cm | Cl/Cd
-19.5 | -1.4955 | 0.04113 | -0.0673 | -36.3603
-19 | -1.5246 | 0.03433 | -0.067 | -44.4101
-17.5 | -1.5516 | 0.02385 | -0.0539 | -65.0566
-17 | -1.5552 | 0.02188 | -0.046 | -71.0786
-16.5 | -1.5303 | 0.02003 | -0.0422 | -76.4004
-16 | -1.4964 | 0.01852 | -0.0395 | -80.7991
-15.5 | -1.4571 | 0.01725 | -0.0373 | -84.4696
-15 | -1.4147 | 0.01608 | -0.0355 | -87.9789
-14.5 | -1.3698 | 0.01503 | -0.034 | -91.1377
-14 | -1.3255 | 0.01375 | -0.0325 | -96.4
-13.5 | -1.2791 | 0.0126 | -0.0312 | -101.5159
-13 | -1.2295 | 0.01176 | -0.0303 | -104.5493
-12.5 | -1.1783 | 0.01106 | -0.0295 | -106.5371
-12 | -1.1276 | 0.01023 | -0.0288 | -110.2248
-11.5 | -1.075 | 0.00961 | -0.0282 | -111.8626
-11 | -1.0211 | 0.00914 | -0.0279 | -111.7177
-10.5 | -0.9665 | 0.00871 | -0.0277 | -110.9644
-10 | -0.9118 | 0.00826 | -0.0275 | -110.3874
-9.5 | -0.8572 | 0.0078 | -0.0273 | -109.8974
-9 | -0.8014 | 0.00746 | -0.0273 | -107.4263
-8.5 | -0.7452 | 0.00717 | -0.0274 | -103.9331
-8 | -0.6887 | 0.00691 | -0.0276 | -99.6671
-7 | -0.5749 | 0.00643 | -0.028 | -89.409
-6.5 | -0.5181 | 0.00613 | -0.0283 | -84.5188
-6 | -0.4609 | 0.0059 | -0.0286 | -78.1186
-5.5 | -0.4033 | 0.00572 | -0.029 | -70.507
-4 | -0.2297 | 0.00526 | -0.0304 | -43.6692
-3.5 | -0.1717 | 0.00513 | -0.031 | -33.4698
-3 | -0.1134 | 0.00503 | -0.0316 | -22.5447
-2 | 0.0031 | 0.00485 | -0.0328 | 0.63918
-1 | 0.1198 | 0.00475 | -0.0341 | 25.2211
-0.5 | 0.1781 | 0.00472 | -0.0348 | 37.7331
0 | 0.2362 | 0.0047 | -0.0354 | 50.2553
0.5 | 0.2938 | 0.00465 | -0.0361 | 63.1828
1 | 0.3508 | 0.00454 | -0.0367 | 77.2687
1.5 | 0.405 | 0.00382 | -0.0372 | 106.0209
2 | 0.4611 | 0.00393 | -0.0378 | 117.3282
2.5 | 0.5183 | 0.00418 | -0.0384 | 123.9952
3 | 0.5727 | 0.00478 | -0.0386 | 119.8117
3.5 | 0.6287 | 0.00513 | -0.0391 | 122.5536
4 | 0.6839 | 0.00553 | -0.0394 | 123.6709
4.5 | 0.7393 | 0.00588 | -0.0397 | 125.7313
5 | 0.7939 | 0.00628 | -0.0399 | 126.4172
5.5 | 0.8489 | 0.00659 | -0.0401 | 128.8164
6 | 0.9041 | 0.00686 | -0.0404 | 131.793
6.5 | 0.9591 | 0.00712 | -0.0407 | 134.7051
7 | 1.0134 | 0.00743 | -0.0408 | 136.393
7.5 | 1.0672 | 0.00774 | -0.0409 | 137.8811
8 | 1.1204 | 0.00806 | -0.0408 | 139.0074
8.5 | 1.1734 | 0.00838 | -0.0408 | 140.0239
9 | 1.2247 | 0.00877 | -0.0405 | 139.6465
9.5 | 1.2754 | 0.00917 | -0.04 | 139.084
10 | 1.3249 | 0.00959 | -0.0394 | 138.1543
10.5 | 1.3713 | 0.01012 | -0.0383 | 135.504
11 | 1.4128 | 0.01068 | -0.0362 | 132.2846
11.5 | 1.4588 | 0.01127 | -0.0351 | 129.441
12 | 1.4989 | 0.01198 | -0.033 | 125.1169
12.5 | 1.5282 | 0.01271 | -0.0289 | 120.236
13 | 1.5509 | 0.01351 | -0.0238 | 114.7964
13.5 | 1.5784 | 0.01441 | -0.0201 | 109.535
14 | 1.6046 | 0.01553 | -0.0167 | 103.3226
14.5 | 1.63 | 0.01682 | -0.0135 | 96.9084
15 | 1.6535 | 0.01835 | -0.0104 | 90.109
15.5 | 1.6685 | 0.02053 | -0.007 | 81.2713
16 | 1.6985 | 0.0219 | -0.0052 | 77.5571
16.5 | 1.7009 | 0.02526 | -0.0016 | 67.3357
17 | 1.7255 | 0.02724 | -0.0002 | 63.3443
17.5 | 1.7284 | 0.03102 | 0.0023 | 55.7189
18 | 1.7373 | 0.03462 | 0.0038 | 50.182
18.5 | 1.7492 | 0.0382 | 0.0046 | 45.7906
19 | 1.7535 | 0.04272 | 0.0052 | 41.0463
19.5 | 1.7564 | 0.04771 | 0.0053 | 36.8141
20 | 1.7543 | 0.05355 | 0.0047 | 32.76

## 141. Re 18M Mach 0.25 (1)
BIGFOIL.COM POLAR EXPORT
NACA65-412 a=0.0
NACA65-412 a=0.0 |  |  |  | Cl Max: | 1.174 | at alpha= | 9.5 | deg
JavaFoil+Calcfoil stall+Eppler ext transition |  |  |  | L/D Max: | 130.478 | at alpha= | 6.5 | deg
Re: | 18000000 |  |  | Cd Min: | 0.00503 | at alpha= | 0.5 | deg
Mach: | 0.25 |  |  | Cl=0 at alpha= | -1.9516 | deg
|  |  |  | @ Cl=0.1, Cd= | 0.0059416
|  |  |  | @ Cl=0.4, Cd= | 0.0052603
|  |  |  | @ Cl=0.6, Cd= | 0.09795
alpha (deg) | Cl | Cd | Cm | Cl/Cd
-13 | -0.303 | 0.0921 | -0.008 | -3.291
-12.5 | -0.356 | 0.08619 | -0.008 | -4.132
-12 | -0.404 | 0.08065 | -0.008 | -5.004
-11.5 | -0.445 | 0.07646 | -0.008 | -5.816
-11 | -0.473 | 0.07125 | -0.009 | -6.644
-10.5 | -0.493 | 0.06629 | -0.009 | -7.442
-10 | -0.507 | 0.0618 | -0.009 | -8.197
-9.5 | -0.514 | 0.05639 | -0.01 | -9.108
-9 | -0.514 | 0.05119 | -0.012 | -10.049
-8.5 | -0.507 | 0.04746 | -0.012 | -10.689
-8 | -0.605 | 0.00777 | -0.022 | -77.869
-7.5 | -0.579 | 0.00749 | -0.023 | -77.329
-7 | -0.546 | 0.00721 | -0.023 | -75.683
-6.5 | -0.506 | 0.00697 | -0.024 | -72.565
-6 | -0.459 | 0.00675 | -0.024 | -68.072
-5.5 | -0.409 | 0.0066 | -0.025 | -62.016
-5 | -0.357 | 0.00641 | -0.026 | -55.626
-4.5 | -0.302 | 0.00627 | -0.026 | -48.151
-4 | -0.245 | 0.00613 | -0.027 | -39.931
-3.5 | -0.187 | 0.00603 | -0.028 | -30.952
-3 | -0.127 | 0.00593 | -0.028 | -21.418
-2.5 | -0.067 | 0.00587 | -0.029 | -11.354
-2 | -0.006 | 0.00585 | -0.03 | -0.97
-1.5 | 0.056 | 0.00592 | -0.03 | 9.417
-1 | 0.117 | 0.00595 | -0.031 | 19.714
-0.5 | 0.179 | 0.00599 | -0.032 | 29.885
0 | 0.241 | 0.00598 | -0.032 | 40.34
0.5 | 0.302 | 0.00503 | -0.033 | 60.114
1 | 0.364 | 0.00516 | -0.034 | 70.513
1.5 | 0.425 | 0.00533 | -0.035 | 79.779
2 | 0.486 | 0.00551 | -0.035 | 88.254
2.5 | 0.547 | 0.00544 | -0.036 | 100.533
3 | 0.608 | 0.00562 | -0.037 | 108.177
3.5 | 0.668 | 0.00582 | -0.037 | 114.71
4 | 0.728 | 0.00608 | -0.038 | 119.744
4.5 | 0.786 | 0.00647 | -0.039 | 121.436
5 | 0.843 | 0.0072 | -0.04 | 117.135
5.5 | 0.899 | 0.00702 | -0.04 | 128.078
6 | 0.952 | 0.00734 | -0.041 | 129.772
6.5 | 1.003 | 0.00769 | -0.042 | 130.478
7 | 1.05 | 0.00899 | -0.042 | 116.835
7.5 | 1.091 | 0.00943 | -0.043 | 115.651
8 | 1.126 | 0.00983 | -0.044 | 114.55
8.5 | 1.154 | 0.01038 | -0.044 | 111.141
9 | 1.171 | 0.01104 | -0.045 | 106.066
9.5 | 1.174 | 0.01175 | -0.045 | 99.922
10 | 1.164 | 0.01245 | -0.046 | 93.479
10.5 | 1.14 | 0.01345 | -0.047 | 84.756
11 | 1.103 | 0.01432 | -0.047 | 76.987
11.5 | 1.051 | 0.01577 | -0.048 | 66.617
12 | 0.985 | 0.01748 | -0.048 | 56.334
12.5 | 0.906 | 0.01992 | -0.048 | 45.465
13 | 0.811 | 0.02487 | -0.048 | 32.604
13.5 | 0.682 | 0.04529 | -0.044 | 15.065
14 | 0.54 | 0.09688 | -0.028 | 5.571
14.5 | 0.456 | 0.09795 | -0.031 | 4.652

## 142. Re 18M Mach 0.25 (2)
BIGFOIL.COM POLAR EXPORT
NACA65-412 a=0.0
NACA65-412 a=0.0 |  |  |  | Cl Max: | 1.6795 | at alpha= | 17 | deg
XFOIL ncrit=9 |  |  |  | L/D Max: | 138.674 | at alpha= | 8.5 | deg
Re: | 18000000 |  |  | Cd Min: | 0.18859 | at alpha= | -17.5 | deg
Mach: | 0.25 |  |  | Cl=0 at alpha= | -2.0323 | deg
|  |  |  | @ Cl=0.1, Cd= | 0.0047663
|  |  |  | @ Cl=0.4, Cd= | 0.004027
|  |  |  | @ Cl=0.6, Cd= | 0.0048444
alpha (deg) | Cl | Cd | Cm | Cl/Cd
-17.5 | -0.6456 | 0.18859 | 0.0241 | -3.4233
-17 | -0.6479 | 0.17527 | 0.0171 | -3.6966
-16.5 | -0.633 | 0.16794 | 0.0125 | -3.7692
-16 | -0.651 | 0.15127 | 0.0035 | -4.3036
-15.5 | -0.6422 | 0.14269 | -0.0017 | -4.5007
-14.5 | -0.6906 | 0.11135 | -0.0208 | -6.2021
-14 | -0.8763 | 0.06284 | -0.0589 | -13.9449
-13.5 | -0.9551 | 0.04848 | -0.0667 | -19.7009
-13 | -1.0199 | 0.04021 | -0.0632 | -25.3643
-12.5 | -1.2156 | 0.01747 | -0.0468 | -69.5821
-12 | -1.1747 | 0.01472 | -0.0435 | -79.803
-11.5 | -1.1265 | 0.01263 | -0.0408 | -89.1924
-11 | -1.0736 | 0.0111 | -0.0386 | -96.7207
-10.5 | -1.0168 | 0.0101 | -0.0368 | -100.6733
-10 | -0.9593 | 0.00921 | -0.0353 | -104.1585
-9.5 | -0.8997 | 0.00865 | -0.0342 | -104.0116
-9 | -0.8403 | 0.0081 | -0.0333 | -103.7407
-8.5 | -0.7806 | 0.00762 | -0.0325 | -102.4409
-8 | -0.7203 | 0.00727 | -0.0319 | -99.0784
-7.5 | -0.6599 | 0.00695 | -0.0315 | -94.9496
-7 | -0.5994 | 0.00668 | -0.0313 | -89.7305
-6.5 | -0.5392 | 0.00638 | -0.0311 | -84.5141
-6 | -0.4793 | 0.00607 | -0.031 | -78.9621
-5.5 | -0.419 | 0.00583 | -0.0311 | -71.8696
-5 | -0.3584 | 0.00565 | -0.0313 | -63.4336
-4 | -0.2375 | 0.00533 | -0.0319 | -44.5591
-3.5 | -0.1774 | 0.00517 | -0.0323 | -34.3133
-3 | -0.1169 | 0.00505 | -0.0328 | -23.1485
-2 | 0.0039 | 0.00487 | -0.034 | 0.80082
-1.5 | 0.0642 | 0.00479 | -0.0346 | 13.4029
-1 | 0.1246 | 0.00475 | -0.0353 | 26.2316
-0.5 | 0.1848 | 0.00471 | -0.0359 | 39.2357
0 | 0.2448 | 0.0047 | -0.0366 | 52.0851
0.5 | 0.3044 | 0.00466 | -0.0373 | 65.3219
1 | 0.3632 | 0.00453 | -0.0379 | 80.1766
1.5 | 0.4188 | 0.00377 | -0.0384 | 111.0875
2 | 0.4769 | 0.00393 | -0.039 | 121.3486
2.5 | 0.5358 | 0.0042 | -0.0395 | 127.5714
3 | 0.5922 | 0.00479 | -0.0398 | 123.6326
3.5 | 0.6496 | 0.00519 | -0.0401 | 125.1638
4 | 0.7065 | 0.00562 | -0.0403 | 125.7117
4.5 | 0.7633 | 0.00602 | -0.0404 | 126.794
5 | 0.8197 | 0.00645 | -0.0404 | 127.0853
5.5 | 0.8771 | 0.00674 | -0.0405 | 130.1335
6 | 0.9343 | 0.00704 | -0.0405 | 132.7131
6.5 | 0.9911 | 0.00735 | -0.0405 | 134.8435
7 | 1.0478 | 0.00765 | -0.0403 | 136.9673
7.5 | 1.1034 | 0.00802 | -0.0399 | 137.581
8 | 1.159 | 0.00836 | -0.0395 | 138.6364
8.5 | 1.2134 | 0.00875 | -0.0388 | 138.6743
9 | 1.2663 | 0.00921 | -0.0378 | 137.4919
9.5 | 1.3175 | 0.00972 | -0.0365 | 135.5453
10 | 1.3656 | 0.01032 | -0.0345 | 132.3256
10.5 | 1.4094 | 0.01098 | -0.0318 | 128.3607
11 | 1.4512 | 0.01167 | -0.0288 | 124.353
11.5 | 1.4771 | 0.01244 | -0.0228 | 118.7379
12 | 1.5047 | 0.01336 | -0.0177 | 112.6272
12.5 | 1.5336 | 0.01448 | -0.0133 | 105.9116
13 | 1.561 | 0.01586 | -0.0092 | 98.4237
13.5 | 1.583 | 0.0177 | -0.0049 | 89.435
14 | 1.609 | 0.01952 | -0.0014 | 82.4283
14.5 | 1.6301 | 0.0218 | 0.0021 | 74.7752
15 | 1.651 | 0.02428 | 0.0051 | 67.9984
15.5 | 1.6567 | 0.028 | 0.0085 | 59.1679
16 | 1.6766 | 0.03096 | 0.0107 | 54.1537
16.5 | 1.6742 | 0.03597 | 0.013 | 46.5443
17 | 1.6795 | 0.04078 | 0.0142 | 41.1844
17.5 | 1.6701 | 0.04736 | 0.0148 | 35.2639
18 | 1.6552 | 0.05512 | 0.0141 | 30.029
18.5 | 1.639 | 0.06373 | 0.0121 | 25.7179
19 | 1.6128 | 0.07433 | 0.0083 | 21.6978
19.5 | 1.5863 | 0.08583 | 0.0031 | 18.4819
20 | 1.5459 | 0.10027 | -0.0046 | 15.4174

## 143. Re 18M Mach 0.50 (1)
BIGFOIL.COM POLAR EXPORT
NACA65-412 a=0.0
NACA65-412 a=0.0 |  |  |  | Cl Max: | 1.181 | at alpha= | 20 | deg
JavaFoil+Calcfoil stall+Eppler ext transition |  |  |  | L/D Max: | 127.457 | at alpha= | 4 | deg
Re: | 18000000 |  |  | Cd Min: | 0.00513 | at alpha= | 1 | deg
Mach: | 0.5 |  |  | Cl=0 at alpha= | -1.9559 | deg
|  |  |  | @ Cl=0.1, Cd= | 0.006111
|  |  |  | @ Cl=0.4, Cd= | 0.0051362
|  |  |  | @ Cl=0.6, Cd= | 0.0057062
alpha (deg) | Cl | Cd | Cm | Cl/Cd
-20 | -0.984 | 0.16244 | -0.006 | -6.055
-19.5 | -0.956 | 0.15598 | -0.007 | -6.131
-19 | -0.929 | 0.15274 | -0.007 | -6.084
-18.5 | -0.903 | 0.14239 | -0.007 | -6.34
-18 | -0.876 | 0.13377 | -0.007 | -6.551
-17.5 | -0.849 | 0.13229 | -0.007 | -6.419
-17 | -0.822 | 0.12495 | -0.008 | -6.582
-16.5 | -0.795 | 0.12059 | -0.008 | -6.59
-16 | -0.769 | 0.11078 | -0.008 | -6.94
-15.5 | -0.743 | 0.10302 | -0.009 | -7.213
-15 | -0.716 | 0.09635 | -0.009 | -7.435
-14.5 | -0.804 | 0.01962 | -0.015 | -40.983
-14 | -0.658 | 0.1026 | -0.009 | -6.409
-13.5 | -0.634 | 0.08466 | -0.01 | -7.491
-13 | -0.61 | 0.07727 | -0.011 | -7.889
-12.5 | -0.589 | 0.06648 | -0.012 | -8.862
-12 | -0.654 | 0.01462 | -0.018 | -44.738
-11.5 | -0.638 | 0.01122 | -0.02 | -56.82
-11 | -0.497 | 0.06595 | -0.011 | -7.542
-10.5 | -0.467 | 0.06788 | -0.011 | -6.886
-10 | -0.441 | 0.06107 | -0.011 | -7.222
-9.5 | -0.415 | 0.05607 | -0.012 | -7.4
-9 | -0.39 | 0.04962 | -0.014 | -7.869
-8.5 | -0.444 | 0.00899 | -0.024 | -49.428
-8 | -0.411 | 0.00836 | -0.025 | -49.101
-7.5 | -0.304 | 0.04777 | -0.012 | -6.358
-7 | -0.276 | 0.04579 | -0.012 | -6.029
-6.5 | -0.249 | 0.04224 | -0.013 | -5.894
-6 | -0.223 | 0.03797 | -0.015 | -5.862
-5.5 | -0.318 | 0.03593 | -0.015 | -8.862
-5 | -0.367 | 0.00703 | -0.029 | -52.294
-4.5 | -0.322 | 0.00667 | -0.03 | -48.204
-4 | -0.266 | 0.00649 | -0.03 | -40.989
-3.5 | -0.205 | 0.00633 | -0.031 | -32.399
-3 | -0.141 | 0.00619 | -0.032 | -22.711
-2.5 | -0.074 | 0.00607 | -0.032 | -12.205
-2 | -0.006 | 0.00603 | -0.033 | -1.049
-1.5 | 0.062 | 0.0061 | -0.034 | 10.189
-1 | 0.131 | 0.00612 | -0.035 | 21.387
-0.5 | 0.2 | 0.0062 | -0.036 | 32.228
0 | 0.27 | 0.00622 | -0.036 | 43.359
0.5 | 0.338 | 0.0052 | -0.037 | 64.854
1 | 0.406 | 0.00513 | -0.038 | 79.178
1.5 | 0.474 | 0.00533 | -0.039 | 89.004
2 | 0.542 | 0.00551 | -0.039 | 98.516
2.5 | 0.61 | 0.00574 | -0.04 | 106.385
3 | 0.678 | 0.00602 | -0.041 | 112.619
3.5 | 0.745 | 0.00637 | -0.042 | 116.896
4 | 0.81 | 0.00636 | -0.043 | 127.457
4.5 | 0.874 | 0.00689 | -0.043 | 126.859
5 | 0.932 | 0.00864 | -0.044 | 107.955
5.5 | 0.988 | 0.00912 | -0.045 | 108.365
6 | 1.038 | 0.00967 | -0.045 | 107.279
6.5 | 1.08 | 0.01027 | -0.046 | 105.081
7 | 1.105 | 0.01104 | -0.047 | 100.072
7.5 | 1.097 | 0.01191 | -0.048 | 92.063
8 | 1.007 | 0.01335 | -0.048 | 75.386
8.5 | 0.683 | 0.01549 | -0.048 | 44.069
9 | 0.717 | 0.01519 | -0.049 | 47.215
9.5 | 0.743 | 0.01748 | -0.05 | 42.467
10 | 0.778 | 0.01657 | -0.051 | 46.948
10.5 | 0.806 | 0.01813 | -0.051 | 44.467
11 | 0.831 | 0.02075 | -0.052 | 40.064
11.5 | 0.765 | 0.05727 | -0.042 | 13.366
12 | 0.892 | 0.02197 | -0.053 | 40.613
12.5 | 0.915 | 0.02557 | -0.053 | 35.769
13 | 0.924 | 0.03421 | -0.052 | 27.004
13.5 | 0.972 | 0.02782 | -0.054 | 34.948
14 | 0.974 | 0.03971 | -0.053 | 24.526
14.5 | 0.984 | 0.05053 | -0.052 | 19.467
15 | 0.967 | 0.07594 | -0.048 | 12.738
15.5 | 0.939 | 0.1258 | -0.035 | 7.467
16 | 0.968 | 0.12874 | -0.037 | 7.523
16.5 | 0.998 | 0.13205 | -0.039 | 7.56
17 | 1.019 | 0.14893 | -0.038 | 6.845
17.5 | 1.047 | 0.15346 | -0.039 | 6.825
18 | 1.076 | 0.15523 | -0.041 | 6.931
18.5 | 1.104 | 0.16273 | -0.042 | 6.782
19 | 1.125 | 0.18025 | -0.041 | 6.243
19.5 | 1.152 | 0.18575 | -0.042 | 6.2
20 | 1.181 | 0.18657 | -0.044 | 6.331

## 144. Re 18M Mach 0.50 (2)
BIGFOIL.COM POLAR EXPORT
NACA65-412 a=0.0
NACA65-412 a=0.0 |  |  |  | Cl Max: | 1.3441 | at alpha= | 9 | deg
XFOIL ncrit=9 |  |  |  | L/D Max: | 143.543 | at alpha= | 2.5 | deg
Re: | 18000000 |  |  | Cd Min: | 0.0129 | at alpha= | 9 | deg
Mach: | 0.5 |  |  | Cl=0 at alpha= | -99 | deg
|  |  |  | @ Cl=0.1, Cd= | 0.00471
|  |  |  | @ Cl=0.4, Cd= | 0.0045522
|  |  |  | @ Cl=0.6, Cd= | 0.0042227
alpha (deg) | Cl | Cd | Cm | Cl/Cd
0 | 0.2843 | 0.00471 | -0.042 | 60.3609
0.5 | 0.3525 | 0.00468 | -0.0427 | 75.3205
1 | 0.4194 | 0.0045 | -0.0434 | 93.2
1.5 | 0.482 | 0.00372 | -0.0438 | 129.5699
2.5 | 0.6158 | 0.00429 | -0.0446 | 143.5431
3 | 0.6802 | 0.00485 | -0.0446 | 140.2474
3.5 | 0.7432 | 0.00549 | -0.0441 | 135.3734
4.5 | 0.8687 | 0.00667 | -0.0423 | 130.2399
5 | 0.9325 | 0.00715 | -0.0412 | 130.4196
5.5 | 0.9979 | 0.00753 | -0.04 | 132.5232
6 | 1.0627 | 0.00795 | -0.0383 | 133.673
6.5 | 1.1272 | 0.00836 | -0.0363 | 134.8325
7 | 1.1888 | 0.00889 | -0.0334 | 133.7233
7.5 | 1.2488 | 0.00943 | -0.0298 | 132.4284
8 | 1.2988 | 0.01002 | -0.0241 | 129.6208
8.5 | 1.3303 | 0.01093 | -0.0155 | 121.7109
9 | 1.3441 | 0.0129 | -0.0054 | 104.1938

## 145. Re 20M Mach 0.00 (1)
BIGFOIL.COM POLAR EXPORT
NACA65-412 a=0.0
NACA65-412 a=0.0 |  |  |  | Cl Max: | 1.203 | at alpha= | 10.5 | deg
JavaFoil+Calcfoil stall+Eppler ext transition |  |  |  | L/D Max: | 137.88 | at alpha= | 7.5 | deg
Re: | 20000000 |  |  | Cd Min: | 0.00503 | at alpha= | 0.5 | deg
Mach: | 0 |  |  | Cl=0 at alpha= | -1.9576 | deg
|  |  |  | @ Cl=0.1, Cd= | 0.0058877
|  |  |  | @ Cl=0.4, Cd= | 0.0052439
|  |  |  | @ Cl=0.6, Cd= | 0.0055317
alpha (deg) | Cl | Cd | Cm | Cl/Cd
-14.5 | -0.515 | 0.10043 | -0.007 | -5.132
-14 | -0.533 | 0.0955 | -0.007 | -5.585
-13.5 | -0.55 | 0.09049 | -0.007 | -6.08
-13 | -0.565 | 0.08406 | -0.008 | -6.725
-12.5 | -0.578 | 0.07953 | -0.008 | -7.265
-12 | -0.588 | 0.07451 | -0.008 | -7.892
-11.5 | -0.595 | 0.07015 | -0.009 | -8.476
-11 | -0.595 | 0.06509 | -0.009 | -9.137
-10.5 | -0.59 | 0.06041 | -0.01 | -9.768
-10 | -0.582 | 0.05578 | -0.011 | -10.44
-9.5 | -0.7 | 0.00822 | -0.019 | -85.09
-9 | -0.678 | 0.0078 | -0.02 | -86.919
-8.5 | -0.652 | 0.00753 | -0.021 | -86.535
-8 | -0.621 | 0.00733 | -0.021 | -84.699
-7.5 | -0.585 | 0.00714 | -0.022 | -81.936
-7 | -0.545 | 0.00689 | -0.022 | -79.043
-6.5 | -0.501 | 0.00673 | -0.023 | -74.412
-6 | -0.452 | 0.00655 | -0.024 | -69.049
-5.5 | -0.401 | 0.0064 | -0.024 | -62.719
-5 | -0.349 | 0.00624 | -0.025 | -55.881
-4.5 | -0.294 | 0.00612 | -0.026 | -48.019
-4 | -0.238 | 0.006 | -0.026 | -39.705
-3.5 | -0.181 | 0.00589 | -0.027 | -30.737
-3 | -0.123 | 0.00586 | -0.027 | -21.016
-2.5 | -0.065 | 0.00585 | -0.028 | -11.045
-2 | -0.005 | 0.00586 | -0.029 | -0.938
-1.5 | 0.054 | 0.00588 | -0.029 | 9.181
-1 | 0.114 | 0.00589 | -0.03 | 19.301
-0.5 | 0.173 | 0.00591 | -0.031 | 29.31
0 | 0.233 | 0.00594 | -0.031 | 39.315
0.5 | 0.293 | 0.00503 | -0.032 | 58.185
1 | 0.352 | 0.00513 | -0.033 | 68.692
1.5 | 0.411 | 0.00527 | -0.034 | 78.129
2 | 0.471 | 0.00544 | -0.034 | 86.565
2.5 | 0.53 | 0.00565 | -0.035 | 93.872
3 | 0.589 | 0.00549 | -0.036 | 107.313
3.5 | 0.647 | 0.00571 | -0.036 | 113.397
4 | 0.705 | 0.00592 | -0.037 | 119.033
4.5 | 0.762 | 0.00629 | -0.038 | 121.204
5 | 0.818 | 0.00689 | -0.038 | 118.775
5.5 | 0.872 | 0.00711 | -0.039 | 122.716
6 | 0.925 | 0.00739 | -0.04 | 125.268
6.5 | 0.977 | 0.00721 | -0.04 | 135.467
7 | 1.025 | 0.00747 | -0.041 | 137.195
7.5 | 1.069 | 0.00775 | -0.042 | 137.88
8 | 1.109 | 0.00915 | -0.042 | 121.217
8.5 | 1.144 | 0.00959 | -0.043 | 119.328
9 | 1.172 | 0.01004 | -0.044 | 116.757
9.5 | 1.19 | 0.01058 | -0.044 | 112.509
10 | 1.2 | 0.01113 | -0.045 | 107.893
10.5 | 1.203 | 0.01174 | -0.045 | 102.476
11 | 1.199 | 0.01246 | -0.046 | 96.172
11.5 | 1.186 | 0.01327 | -0.047 | 89.399
12 | 1.167 | 0.01427 | -0.047 | 81.762
12.5 | 1.14 | 0.01534 | -0.048 | 74.325
13 | 1.109 | 0.01658 | -0.048 | 66.876
13.5 | 1.069 | 0.01871 | -0.048 | 57.11
14 | 1.031 | 0.01978 | -0.049 | 52.113
14.5 | 0.978 | 0.0243 | -0.049 | 40.26
15 | 0.936 | 0.02595 | -0.049 | 36.052
15.5 | 0.884 | 0.03088 | -0.049 | 28.645

## 146. Re 20M Mach 0.00 (2)
BIGFOIL.COM POLAR EXPORT
NACA65-412 a=0.0
NACA65-412 a=0.0 |  |  |  | Cl Max: | 1.7895 | at alpha= | 20 | deg
XFOIL ncrit=9 |  |  |  | L/D Max: | 142.589 | at alpha= | 8.5 | deg
Re: | 20000000 |  |  | Cd Min: | 0.0467 | at alpha= | 20 | deg
Mach: | 0 |  |  | Cl=0 at alpha= | -2.0233 | deg
|  |  |  | @ Cl=0.1, Cd= | 0.0046997
|  |  |  | @ Cl=0.4, Cd= | 0.0040358
|  |  |  | @ Cl=0.6, Cd= | 0.0049611
alpha (deg) | Cl | Cd | Cm | Cl/Cd
-20 | -1.5803 | 0.03479 | -0.0636 | -45.424
-19.5 | -1.6307 | 0.02748 | -0.0598 | -59.3413
-19 | -1.6293 | 0.02473 | -0.0561 | -65.8835
-18.5 | -1.6259 | 0.02249 | -0.0512 | -72.2944
-18 | -1.6201 | 0.0212 | -0.0448 | -76.4198
-17.5 | -1.6018 | 0.01995 | -0.0399 | -80.2907
-17 | -1.5702 | 0.01868 | -0.0372 | -84.0578
-16.5 | -1.5337 | 0.01753 | -0.0352 | -87.49
-16 | -1.4939 | 0.01647 | -0.0334 | -90.7043
-15.5 | -1.4513 | 0.01553 | -0.0321 | -93.4514
-15 | -1.4077 | 0.01454 | -0.0308 | -96.8157
-14.5 | -1.3624 | 0.01361 | -0.0298 | -100.1029
-14 | -1.3179 | 0.01247 | -0.0286 | -105.6856
-13.5 | -1.2696 | 0.01169 | -0.0279 | -108.6056
-13 | -1.2195 | 0.01106 | -0.0274 | -110.2622
-12.5 | -1.1693 | 0.01037 | -0.0269 | -112.758
-12 | -1.1188 | 0.00967 | -0.0264 | -115.698
-11.5 | -1.0662 | 0.00919 | -0.0262 | -116.0174
-11 | -1.0128 | 0.00877 | -0.0261 | -115.4846
-10.5 | -0.9588 | 0.00839 | -0.0261 | -114.2789
-10 | -0.905 | 0.00797 | -0.0261 | -113.5508
-9.5 | -0.8508 | 0.00755 | -0.0261 | -112.6887
-9 | -0.7957 | 0.00725 | -0.0262 | -109.7517
-8.5 | -0.74 | 0.00697 | -0.0264 | -106.1693
-8 | -0.6841 | 0.00672 | -0.0267 | -101.8006
-7 | -0.5714 | 0.00627 | -0.0274 | -91.1324
-6.5 | -0.515 | 0.00601 | -0.0277 | -85.6905
-6 | -0.4583 | 0.00578 | -0.0281 | -79.2907
-5.5 | -0.4011 | 0.00562 | -0.0285 | -71.3701
-5 | -0.3437 | 0.00546 | -0.0291 | -62.9487
-4.5 | -0.2862 | 0.00534 | -0.0296 | -53.5955
-4 | -0.2287 | 0.00519 | -0.0301 | -44.0655
-3.5 | -0.171 | 0.00504 | -0.0307 | -33.9286
-3 | -0.1132 | 0.00496 | -0.0313 | -22.8226
-2.5 | -0.0552 | 0.00488 | -0.0319 | -11.3115
-2 | 0.0027 | 0.00478 | -0.0325 | 0.56485
-1.5 | 0.0607 | 0.00472 | -0.0332 | 12.8602
-1 | 0.1188 | 0.00469 | -0.0339 | 25.3305
-0.5 | 0.1766 | 0.00468 | -0.0345 | 37.735
0 | 0.2344 | 0.00468 | -0.0352 | 50.0855
0.5 | 0.2916 | 0.00467 | -0.0358 | 62.4411
1.5 | 0.4027 | 0.00402 | -0.037 | 100.1741
2 | 0.4581 | 0.00397 | -0.0375 | 115.3904
2.5 | 0.515 | 0.00419 | -0.0382 | 122.9117
3 | 0.5692 | 0.00479 | -0.0385 | 118.8309
3.5 | 0.625 | 0.0051 | -0.0389 | 122.549
4 | 0.6803 | 0.00546 | -0.0393 | 124.5971
4.5 | 0.7352 | 0.00583 | -0.0396 | 126.1063
5 | 0.7898 | 0.0062 | -0.0399 | 127.3871
5.5 | 0.8448 | 0.00648 | -0.0402 | 130.3704
6 | 0.8997 | 0.00674 | -0.0405 | 133.4866
6.5 | 0.9543 | 0.007 | -0.0408 | 136.3286
7 | 1.0085 | 0.00728 | -0.0411 | 138.5302
7.5 | 1.0619 | 0.00758 | -0.0412 | 140.0923
8 | 1.1151 | 0.00789 | -0.0413 | 141.3308
8.5 | 1.1678 | 0.00819 | -0.0414 | 142.5885
9 | 1.219 | 0.00857 | -0.0412 | 142.2404
9.5 | 1.2698 | 0.00895 | -0.041 | 141.8771
10 | 1.3194 | 0.00934 | -0.0405 | 141.2634
10.5 | 1.3665 | 0.00985 | -0.0397 | 138.731
11 | 1.4108 | 0.01041 | -0.0384 | 135.5235
11.5 | 1.4549 | 0.01088 | -0.0371 | 133.7224
12 | 1.4967 | 0.01153 | -0.0355 | 129.8092
12.5 | 1.535 | 0.01225 | -0.0333 | 125.3061
13.5 | 1.585 | 0.01368 | -0.0243 | 115.8626
14 | 1.6109 | 0.01464 | -0.0207 | 110.0342
14.5 | 1.6366 | 0.01575 | -0.0174 | 103.9111
15 | 1.6608 | 0.01706 | -0.0144 | 97.3505
15.5 | 1.6799 | 0.0188 | -0.0111 | 89.3564
16 | 1.7074 | 0.02016 | -0.0091 | 84.6925
16.5 | 1.713 | 0.02305 | -0.0054 | 74.3167
17 | 1.7415 | 0.02454 | -0.0041 | 70.9658
17.5 | 1.7461 | 0.02789 | -0.0013 | 62.6067
18 | 1.7581 | 0.0309 | 0.0004 | 56.8964
18.5 | 1.7714 | 0.03399 | 0.0016 | 52.1153
19 | 1.7797 | 0.03776 | 0.0025 | 47.1319
19.5 | 1.786 | 0.04194 | 0.003 | 42.5846
20 | 1.7895 | 0.0467 | 0.0031 | 38.3191

## 147. Re 20M Mach 0.10 (1)
BIGFOIL.COM POLAR EXPORT
NACA65-412 a=0.0
NACA65-412 a=0.0 |  |  |  | Cl Max: | 1.197 | at alpha= | 10 | deg
JavaFoil+Calcfoil stall+Eppler ext transition |  |  |  | L/D Max: | 136.67 | at alpha= | 7 | deg
Re: | 20000000 |  |  | Cd Min: | 0.00501 | at alpha= | 0.5 | deg
Mach: | 0.1 |  |  | Cl=0 at alpha= | -1.95 | deg
|  |  |  | @ Cl=0.1, Cd= | 0.0058907
|  |  |  | @ Cl=0.4, Cd= | 0.0052827
|  |  |  | @ Cl=0.6, Cd= | 0.0055662
alpha (deg) | Cl | Cd | Cm | Cl/Cd
-14.5 | -0.479 | 0.10265 | -0.007 | -4.67
-14 | -0.501 | 0.09618 | -0.007 | -5.208
-13.5 | -0.521 | 0.09116 | -0.007 | -5.717
-13 | -0.539 | 0.08585 | -0.008 | -6.284
-12.5 | -0.556 | 0.08004 | -0.008 | -6.945
-12 | -0.569 | 0.07543 | -0.008 | -7.547
-11.5 | -0.579 | 0.07129 | -0.009 | -8.121
-11 | -0.582 | 0.06583 | -0.009 | -8.844
-10.5 | -0.579 | 0.06184 | -0.01 | -9.369
-10 | -0.573 | 0.05725 | -0.01 | -10.017
-9.5 | -0.69 | 0.00845 | -0.019 | -81.607
-9 | -0.674 | 0.00786 | -0.02 | -85.702
-8.5 | -0.649 | 0.00761 | -0.021 | -85.354
-8 | -0.619 | 0.00739 | -0.021 | -83.771
-7.5 | -0.585 | 0.00714 | -0.022 | -81.919
-7 | -0.546 | 0.00691 | -0.023 | -78.903
-6.5 | -0.502 | 0.00676 | -0.023 | -74.207
-6 | -0.453 | 0.00657 | -0.024 | -68.971
-5.5 | -0.403 | 0.00639 | -0.024 | -63.03
-5 | -0.35 | 0.00625 | -0.025 | -55.95
-4.5 | -0.295 | 0.00614 | -0.026 | -48.067
-4 | -0.239 | 0.00604 | -0.026 | -39.607
-3.5 | -0.182 | 0.00594 | -0.027 | -30.637
-3 | -0.124 | 0.00584 | -0.028 | -21.19
-2.5 | -0.065 | 0.00586 | -0.028 | -11.081
-2 | -0.006 | 0.00587 | -0.029 | -0.941
-1.5 | 0.054 | 0.00586 | -0.03 | 9.258
-1 | 0.114 | 0.0059 | -0.03 | 19.355
-0.5 | 0.174 | 0.00593 | -0.031 | 29.387
0 | 0.235 | 0.00596 | -0.032 | 39.347
0.5 | 0.294 | 0.00501 | -0.032 | 58.64
1 | 0.354 | 0.00516 | -0.033 | 68.548
1.5 | 0.414 | 0.00532 | -0.034 | 77.671
2 | 0.473 | 0.00544 | -0.034 | 86.916
2.5 | 0.533 | 0.00563 | -0.035 | 94.563
3 | 0.592 | 0.00554 | -0.036 | 106.811
3.5 | 0.65 | 0.00573 | -0.036 | 113.49
4 | 0.709 | 0.00595 | -0.037 | 118.989
4.5 | 0.766 | 0.00627 | -0.038 | 122.054
5 | 0.822 | 0.00693 | -0.038 | 118.488
5.5 | 0.876 | 0.00721 | -0.039 | 121.605
6 | 0.93 | 0.00745 | -0.04 | 124.801
6.5 | 0.981 | 0.00727 | -0.041 | 134.87
7 | 1.029 | 0.00753 | -0.041 | 136.67
7.5 | 1.073 | 0.00889 | -0.042 | 120.685
8 | 1.112 | 0.00922 | -0.043 | 120.623
8.5 | 1.146 | 0.00968 | -0.043 | 118.35
9 | 1.173 | 0.0102 | -0.044 | 114.984
9.5 | 1.189 | 0.0107 | -0.044 | 111.155
10 | 1.197 | 0.01135 | -0.045 | 105.438
10.5 | 1.197 | 0.01197 | -0.046 | 99.989
11 | 1.189 | 0.01276 | -0.046 | 93.184
11.5 | 1.172 | 0.01351 | -0.047 | 86.781
12 | 1.148 | 0.01457 | -0.047 | 78.785
12.5 | 1.117 | 0.01573 | -0.048 | 70.97
13 | 1.079 | 0.01717 | -0.048 | 62.843
13.5 | 1.032 | 0.01959 | -0.048 | 52.711
14 | 0.989 | 0.02075 | -0.049 | 47.67
14.5 | 0.927 | 0.02691 | -0.048 | 34.453
15 | 0.879 | 0.02902 | -0.049 | 30.295

## 148. Re 20M Mach 0.10 (2)
BIGFOIL.COM POLAR EXPORT
NACA65-412 a=0.0
NACA65-412 a=0.0 |  |  |  | Cl Max: | 1.7729 | at alpha= | 19.5 | deg
XFOIL ncrit=9 |  |  |  | L/D Max: | 142.461 | at alpha= | 8.5 | deg
Re: | 20000000 |  |  | Cd Min: | 0.05139 | at alpha= | 20 | deg
Mach: | 0.1 |  |  | Cl=0 at alpha= | -2.024 | deg
|  |  |  | @ Cl=0.1, Cd= | 0.0047001
|  |  |  | @ Cl=0.4, Cd= | 0.0040312
|  |  |  | @ Cl=0.6, Cd= | 0.0049457
alpha (deg) | Cl | Cd | Cm | Cl/Cd
-19.5 | -1.505 | 0.04018 | -0.0676 | -37.4564
-19 | -1.5327 | 0.03366 | -0.0669 | -45.5348
-18.5 | -1.5666 | 0.02785 | -0.0631 | -56.2513
-18 | -1.561 | 0.02542 | -0.0591 | -61.4083
-17.5 | -1.5591 | 0.0236 | -0.053 | -66.0636
-17 | -1.5621 | 0.02147 | -0.0452 | -72.7573
-16.5 | -1.5376 | 0.0195 | -0.0415 | -78.8513
-16 | -1.5026 | 0.01802 | -0.0388 | -83.3851
-15.5 | -1.4626 | 0.01677 | -0.0367 | -87.2153
-15 | -1.4194 | 0.01566 | -0.035 | -90.6386
-14.5 | -1.3736 | 0.01468 | -0.0336 | -93.5695
-14 | -1.3277 | 0.01356 | -0.0322 | -97.913
-13.5 | -1.2808 | 0.01247 | -0.031 | -102.7105
-13 | -1.2316 | 0.01156 | -0.03 | -106.5398
-12.5 | -1.1803 | 0.01085 | -0.0293 | -108.7834
-12 | -1.1287 | 0.01014 | -0.0286 | -111.3116
-11.5 | -1.0767 | 0.00944 | -0.028 | -114.0572
-11 | -1.0227 | 0.00895 | -0.0277 | -114.2682
-10.5 | -0.968 | 0.00854 | -0.0275 | -113.3489
-10 | -0.913 | 0.00813 | -0.0273 | -112.3001
-9.5 | -0.8582 | 0.00767 | -0.0272 | -111.8905
-9 | -0.8026 | 0.00733 | -0.0272 | -109.4952
-8.5 | -0.7463 | 0.00703 | -0.0273 | -106.1593
-8 | -0.6897 | 0.00677 | -0.0274 | -101.8759
-7 | -0.5757 | 0.0063 | -0.0279 | -91.381
-6.5 | -0.5187 | 0.00606 | -0.0282 | -85.5941
-6 | -0.4615 | 0.0058 | -0.0285 | -79.569
-5.5 | -0.4039 | 0.00563 | -0.0289 | -71.7407
-5 | -0.346 | 0.00547 | -0.0294 | -63.2541
-4 | -0.2301 | 0.00521 | -0.0304 | -44.1651
-3.5 | -0.1721 | 0.00505 | -0.0309 | -34.0792
-3 | -0.1138 | 0.00496 | -0.0315 | -22.9435
-2.5 | -0.0555 | 0.00488 | -0.0321 | -11.373
-2 | 0.0028 | 0.00478 | -0.0327 | 0.58577
-1.5 | 0.0612 | 0.00472 | -0.0334 | 12.9661
-1 | 0.1196 | 0.00469 | -0.0341 | 25.5011
-0.5 | 0.1778 | 0.00468 | -0.0348 | 37.9915
0 | 0.2359 | 0.00468 | -0.0354 | 50.406
0.5 | 0.2935 | 0.00467 | -0.0361 | 62.848
1.5 | 0.4052 | 0.004 | -0.0372 | 101.3
2 | 0.4609 | 0.00397 | -0.0378 | 116.0957
2.5 | 0.5182 | 0.0042 | -0.0384 | 123.381
3 | 0.5727 | 0.00479 | -0.0387 | 119.5616
3.5 | 0.6288 | 0.00511 | -0.0391 | 123.0528
4 | 0.6844 | 0.00548 | -0.0394 | 124.8905
4.5 | 0.7397 | 0.00585 | -0.0397 | 126.4444
5 | 0.7945 | 0.00623 | -0.04 | 127.5281
5.5 | 0.8499 | 0.00651 | -0.0403 | 130.553
6 | 0.9052 | 0.00677 | -0.0406 | 133.7075
6.5 | 0.9602 | 0.00704 | -0.0408 | 136.392
7 | 1.0148 | 0.00731 | -0.041 | 138.8235
7.5 | 1.0686 | 0.00763 | -0.0411 | 140.0524
8 | 1.1222 | 0.00794 | -0.0411 | 141.335
8.5 | 1.1753 | 0.00825 | -0.0411 | 142.4606
9 | 1.2267 | 0.00865 | -0.0408 | 141.815
9.5 | 1.2779 | 0.00903 | -0.0405 | 141.5172
10 | 1.3272 | 0.00948 | -0.0398 | 140
10.5 | 1.3744 | 0.01 | -0.0388 | 137.44
11 | 1.4188 | 0.01056 | -0.0373 | 134.3561
11.5 | 1.4622 | 0.0111 | -0.0357 | 131.7297
12 | 1.5031 | 0.01178 | -0.0337 | 127.5976
12.5 | 1.5384 | 0.01247 | -0.0307 | 123.3681
13 | 1.5598 | 0.01321 | -0.0252 | 118.0772
13.5 | 1.5865 | 0.01408 | -0.0212 | 112.6776
14 | 1.6126 | 0.01514 | -0.0177 | 106.5125
14.5 | 1.6381 | 0.01639 | -0.0144 | 99.9451
15 | 1.6626 | 0.01782 | -0.0113 | 93.2997
16 | 1.7071 | 0.02131 | -0.0059 | 80.1079
16.5 | 1.7112 | 0.02449 | -0.0023 | 69.8734
17 | 1.73 | 0.02685 | -0.0003 | 64.432
17.5 | 1.741 | 0.02994 | 0.0018 | 58.1496
18 | 1.7515 | 0.03333 | 0.0033 | 52.5503
18.5 | 1.7625 | 0.03691 | 0.0044 | 47.7513
19 | 1.7679 | 0.04123 | 0.0051 | 42.879
19.5 | 1.7729 | 0.04589 | 0.0053 | 38.6337
20 | 1.7726 | 0.05139 | 0.005 | 34.4931

## 149. Re 20M Mach 0.25 (1)
BIGFOIL.COM POLAR EXPORT
NACA65-412 a=0.0
NACA65-412 a=0.0 |  |  |  | Cl Max: | 1.175 | at alpha= | 9.5 | deg
JavaFoil+Calcfoil stall+Eppler ext transition |  |  |  | L/D Max: | 133.594 | at alpha= | 6.5 | deg
Re: | 20000000 |  |  | Cd Min: | 0.00506 | at alpha= | 0.5 | deg
Mach: | 0.25 |  |  | Cl=0 at alpha= | -1.9516 | deg
|  |  |  | @ Cl=0.1, Cd= | 0.0059316
|  |  |  | @ Cl=0.4, Cd= | 0.0053026
|  |  |  | @ Cl=0.6, Cd= | 0.09957
alpha (deg) | Cl | Cd | Cm | Cl/Cd
-13 | -0.303 | 0.09266 | -0.008 | -3.272
-12.5 | -0.356 | 0.08644 | -0.008 | -4.121
-12 | -0.404 | 0.07973 | -0.008 | -5.062
-11.5 | -0.445 | 0.07567 | -0.008 | -5.877
-11 | -0.473 | 0.07055 | -0.009 | -6.71
-10.5 | -0.493 | 0.06626 | -0.009 | -7.445
-10 | -0.507 | 0.06163 | -0.01 | -8.221
-9.5 | -0.514 | 0.05622 | -0.01 | -9.141
-9 | -0.514 | 0.05114 | -0.012 | -10.059
-8.5 | -0.508 | 0.04664 | -0.013 | -10.899
-8 | -0.605 | 0.00762 | -0.022 | -79.453
-7.5 | -0.579 | 0.00734 | -0.023 | -78.935
-7 | -0.546 | 0.0071 | -0.023 | -76.824
-6.5 | -0.506 | 0.00692 | -0.024 | -73.103
-6 | -0.459 | 0.00669 | -0.024 | -68.639
-5.5 | -0.409 | 0.00654 | -0.025 | -62.587
-5 | -0.357 | 0.00636 | -0.026 | -56.108
-4.5 | -0.302 | 0.00621 | -0.026 | -48.586
-4 | -0.245 | 0.0061 | -0.027 | -40.165
-3.5 | -0.187 | 0.00599 | -0.028 | -31.148
-3 | -0.127 | 0.00587 | -0.028 | -21.627
-2.5 | -0.067 | 0.00588 | -0.029 | -11.339
-2 | -0.006 | 0.00593 | -0.03 | -0.958
-1.5 | 0.056 | 0.00591 | -0.03 | 9.434
-1 | 0.117 | 0.00594 | -0.031 | 19.735
-0.5 | 0.179 | 0.00597 | -0.032 | 29.992
0 | 0.241 | 0.00598 | -0.032 | 40.345
0.5 | 0.302 | 0.00506 | -0.033 | 59.682
1 | 0.364 | 0.00522 | -0.034 | 69.697
1.5 | 0.425 | 0.00536 | -0.035 | 79.274
2 | 0.486 | 0.00552 | -0.035 | 88.137
2.5 | 0.547 | 0.00541 | -0.036 | 101.096
3 | 0.608 | 0.00561 | -0.037 | 108.264
3.5 | 0.668 | 0.00582 | -0.037 | 114.816
4 | 0.728 | 0.00608 | -0.038 | 119.645
4.5 | 0.786 | 0.00647 | -0.039 | 121.568
5 | 0.843 | 0.00709 | -0.04 | 118.892
5.5 | 0.899 | 0.00739 | -0.04 | 121.592
6 | 0.952 | 0.00723 | -0.041 | 131.615
6.5 | 1.003 | 0.00751 | -0.042 | 133.594
7 | 1.05 | 0.00886 | -0.042 | 118.579
7.5 | 1.091 | 0.00926 | -0.043 | 117.825
8 | 1.126 | 0.00966 | -0.044 | 116.64
8.5 | 1.155 | 0.0102 | -0.044 | 113.238
9 | 1.172 | 0.01086 | -0.045 | 107.983
9.5 | 1.175 | 0.01154 | -0.046 | 101.765
10 | 1.165 | 0.0123 | -0.046 | 94.707
10.5 | 1.141 | 0.01322 | -0.047 | 86.273
11 | 1.104 | 0.01403 | -0.047 | 78.676
11.5 | 1.052 | 0.01544 | -0.048 | 68.106
12 | 0.986 | 0.01707 | -0.048 | 57.759
12.5 | 0.907 | 0.01937 | -0.048 | 46.846
13 | 0.814 | 0.02376 | -0.048 | 34.243
13.5 | 0.698 | 0.03654 | -0.046 | 19.108
14 | 0.54 | 0.09593 | -0.029 | 5.632
14.5 | 0.455 | 0.09957 | -0.03 | 4.567

## 150. Re 20M Mach 0.25 (2)
BIGFOIL.COM POLAR EXPORT
NACA65-412 a=0.0
NACA65-412 a=0.0 |  |  |  | Cl Max: | 1.6921 | at alpha= | 17 | deg
XFOIL ncrit=9 |  |  |  | L/D Max: | 141.081 | at alpha= | 8 | deg
Re: | 20000000 |  |  | Cd Min: | 0.18843 | at alpha= | -17.5 | deg
Mach: | 0.25 |  |  | Cl=0 at alpha= | -2.0298 | deg
|  |  |  | @ Cl=0.1, Cd= | 0.0047091
|  |  |  | @ Cl=0.4, Cd= | 0.0041363
|  |  |  | @ Cl=0.6, Cd= | 0.004869
alpha (deg) | Cl | Cd | Cm | Cl/Cd
-17.5 | -0.6464 | 0.18843 | 0.0241 | -3.4305
-16 | -0.6536 | 0.15062 | 0.0031 | -4.3394
-15.5 | -0.6432 | 0.14244 | -0.0019 | -4.5156
-15 | -0.69 | 0.12107 | -0.0148 | -5.6992
-14.5 | -0.6943 | 0.11056 | -0.0214 | -6.2798
-14 | -0.882 | 0.06186 | -0.0598 | -14.258
-13.5 | -0.975 | 0.04651 | -0.0672 | -20.9632
-13 | -1.2093 | 0.0246 | -0.0529 | -49.1585
-12.5 | -1.2252 | 0.01643 | -0.0461 | -74.5709
-12 | -1.1795 | 0.01419 | -0.0431 | -83.1219
-11.5 | -1.1288 | 0.01241 | -0.0406 | -90.9589
-11 | -1.0757 | 0.01089 | -0.0383 | -98.7787
-10.5 | -1.0184 | 0.00993 | -0.0366 | -102.5579
-10 | -0.9612 | 0.00902 | -0.0351 | -106.5632
-9.5 | -0.9014 | 0.00846 | -0.034 | -106.5485
-9 | -0.8415 | 0.00796 | -0.0331 | -105.7161
-8.5 | -0.782 | 0.00747 | -0.0323 | -104.6854
-8 | -0.7216 | 0.00711 | -0.0318 | -101.4909
-7.5 | -0.6611 | 0.00681 | -0.0314 | -97.0778
-6.5 | -0.5399 | 0.0063 | -0.031 | -85.6984
-6 | -0.4799 | 0.00597 | -0.0309 | -80.3853
-5.5 | -0.4196 | 0.00573 | -0.031 | -73.2286
-5 | -0.359 | 0.00555 | -0.0312 | -64.6847
-4.5 | -0.2985 | 0.0054 | -0.0315 | -55.2778
-3.5 | -0.1777 | 0.00509 | -0.0323 | -34.9116
-3 | -0.1173 | 0.00498 | -0.0328 | -23.5542
-2.5 | -0.0568 | 0.00489 | -0.0333 | -11.6155
-2 | 0.0036 | 0.0048 | -0.0339 | 0.75
-1.5 | 0.064 | 0.00473 | -0.0346 | 13.5307
-0.5 | 0.1845 | 0.00466 | -0.0359 | 39.5923
0 | 0.2445 | 0.00468 | -0.0366 | 52.2436
0.5 | 0.304 | 0.00467 | -0.0373 | 65.0964
1 | 0.3629 | 0.0046 | -0.0379 | 78.8913
1.5 | 0.4189 | 0.0039 | -0.0384 | 107.4103
2 | 0.4767 | 0.00397 | -0.0389 | 120.0756
2.5 | 0.5357 | 0.00422 | -0.0395 | 126.9431
3 | 0.5919 | 0.00482 | -0.0397 | 122.8008
3.5 | 0.6497 | 0.00517 | -0.0401 | 125.6673
4 | 0.7069 | 0.00558 | -0.0403 | 126.6846
5.5 | 0.8782 | 0.00665 | -0.0407 | 132.0602
6 | 0.9356 | 0.00693 | -0.0407 | 135.0072
6.5 | 0.9925 | 0.00724 | -0.0407 | 137.0856
7 | 1.0494 | 0.00753 | -0.0406 | 139.3625
7.5 | 1.1052 | 0.0079 | -0.0402 | 139.8987
8 | 1.1611 | 0.00823 | -0.0398 | 141.0814
8.5 | 1.2155 | 0.00864 | -0.0391 | 140.6829
9 | 1.2691 | 0.00906 | -0.0382 | 140.0773
9.5 | 1.3202 | 0.0096 | -0.0369 | 137.5208
10 | 1.3689 | 0.0102 | -0.035 | 134.2059
10.5 | 1.4142 | 0.01085 | -0.0326 | 130.341
11 | 1.4517 | 0.01146 | -0.0286 | 126.6754
11.5 | 1.4865 | 0.01219 | -0.0243 | 121.9442
12 | 1.5132 | 0.01304 | -0.0189 | 116.0429
12.5 | 1.5415 | 0.01413 | -0.0143 | 109.0941
13 | 1.5695 | 0.01544 | -0.0101 | 101.6516
13.5 | 1.5901 | 0.0173 | -0.0055 | 91.9133
14 | 1.6167 | 0.01904 | -0.002 | 84.9107
14.5 | 1.6384 | 0.02125 | 0.0016 | 77.1012
15 | 1.6611 | 0.02357 | 0.0046 | 70.4752
15.5 | 1.6648 | 0.02737 | 0.0083 | 60.8257
16 | 1.6879 | 0.03005 | 0.0104 | 56.1697
16.5 | 1.6838 | 0.0351 | 0.0129 | 47.9715
17 | 1.6921 | 0.03959 | 0.0143 | 42.7406
17.5 | 1.6821 | 0.04613 | 0.015 | 36.4643
18 | 1.6704 | 0.05342 | 0.0146 | 31.2692
18.5 | 1.6573 | 0.06154 | 0.013 | 26.9305
19 | 1.6315 | 0.07185 | 0.0096 | 22.707
19.5 | 1.6066 | 0.08292 | 0.0048 | 19.3753
20 | 1.5657 | 0.09721 | -0.0027 | 16.1064

## 151. Re 20M Mach 0.50 (1)
BIGFOIL.COM POLAR EXPORT
NACA65-412 a=0.0
NACA65-412 a=0.0 |  |  |  | Cl Max: | 1.18 | at alpha= | 20 | deg
JavaFoil+Calcfoil stall+Eppler ext transition |  |  |  | L/D Max: | 127.57 | at alpha= | 4 | deg
Re: | 20000000 |  |  | Cd Min: | 0.00511 | at alpha= | 1 | deg
Mach: | 0.5 |  |  | Cl=0 at alpha= | -1.9559 | deg
|  |  |  | @ Cl=0.1, Cd= | 0.0061155
|  |  |  | @ Cl=0.4, Cd= | 0.0051232
|  |  |  | @ Cl=0.6, Cd= | 0.0057206
alpha (deg) | Cl | Cd | Cm | Cl/Cd
-20 | -0.983 | 0.16607 | -0.006 | -5.919
-19.5 | -0.956 | 0.16244 | -0.006 | -5.885
-19 | -0.929 | 0.15682 | -0.007 | -5.925
-18.5 | -0.902 | 0.1486 | -0.007 | -6.068
-18 | -0.876 | 0.1409 | -0.007 | -6.214
-17.5 | -0.849 | 0.13811 | -0.007 | -6.145
-17 | -0.822 | 0.13014 | -0.008 | -6.314
-16.5 | -0.794 | 0.12506 | -0.008 | -6.35
-16 | -0.768 | 0.11408 | -0.008 | -6.73
-15.5 | -0.742 | 0.10688 | -0.009 | -6.94
-15 | -0.716 | 0.09875 | -0.009 | -7.249
-14.5 | -0.693 | 0.08735 | -0.01 | -7.929
-14 | -0.658 | 0.10166 | -0.009 | -6.469
-13.5 | -0.635 | 0.08393 | -0.01 | -7.563
-13 | -0.61 | 0.07596 | -0.011 | -8.037
-12.5 | -0.593 | 0.06297 | -0.013 | -9.419
-12 | -0.66 | 0.01321 | -0.019 | -49.957
-11.5 | -0.639 | 0.0109 | -0.02 | -58.611
-11 | -0.498 | 0.0654 | -0.012 | -7.609
-10.5 | -0.467 | 0.06733 | -0.011 | -6.943
-10 | -0.441 | 0.06109 | -0.012 | -7.223
-9.5 | -0.415 | 0.05563 | -0.012 | -7.464
-9 | -0.392 | 0.04843 | -0.014 | -8.087
-8.5 | -0.444 | 0.00877 | -0.024 | -50.694
-8 | -0.411 | 0.00822 | -0.025 | -49.933
-7.5 | -0.304 | 0.0477 | -0.012 | -6.367
-7 | -0.276 | 0.04567 | -0.012 | -6.046
-6.5 | -0.249 | 0.04255 | -0.013 | -5.85
-6 | -0.223 | 0.03781 | -0.015 | -5.891
-5.5 | -0.319 | 0.03564 | -0.016 | -8.941
-5 | -0.367 | 0.00688 | -0.029 | -53.378
-4.5 | -0.322 | 0.00662 | -0.03 | -48.579
-4 | -0.266 | 0.00642 | -0.03 | -41.471
-3.5 | -0.205 | 0.00627 | -0.031 | -32.712
-3 | -0.141 | 0.00612 | -0.032 | -22.976
-2.5 | -0.074 | 0.00608 | -0.032 | -12.193
-2 | -0.006 | 0.00606 | -0.033 | -1.044
-1.5 | 0.062 | 0.00611 | -0.034 | 10.182
-1 | 0.131 | 0.00612 | -0.035 | 21.407
-0.5 | 0.2 | 0.00613 | -0.036 | 32.636
0 | 0.27 | 0.0062 | -0.036 | 43.456
0.5 | 0.338 | 0.00526 | -0.037 | 64.155
1 | 0.406 | 0.00511 | -0.038 | 79.421
1.5 | 0.474 | 0.00529 | -0.039 | 89.695
2 | 0.542 | 0.00555 | -0.039 | 97.64
2.5 | 0.61 | 0.00575 | -0.04 | 106.138
3 | 0.678 | 0.00603 | -0.041 | 112.42
3.5 | 0.745 | 0.00635 | -0.042 | 117.428
4 | 0.811 | 0.00635 | -0.043 | 127.57
4.5 | 0.873 | 0.008 | -0.043 | 109.138
5 | 0.933 | 0.0085 | -0.044 | 109.708
5.5 | 0.988 | 0.00897 | -0.045 | 110.236
6 | 1.038 | 0.0095 | -0.046 | 109.329
6.5 | 1.08 | 0.01012 | -0.046 | 106.71
7 | 1.106 | 0.01086 | -0.047 | 101.852
7.5 | 1.097 | 0.01169 | -0.048 | 93.912
8 | 1.008 | 0.01309 | -0.048 | 76.969
8.5 | 0.684 | 0.01515 | -0.049 | 45.134
9 | 0.718 | 0.01487 | -0.049 | 48.254
9.5 | 0.743 | 0.01725 | -0.05 | 43.073
10 | 0.779 | 0.01622 | -0.051 | 48.004
10.5 | 0.807 | 0.01774 | -0.051 | 45.502
11 | 0.833 | 0.02026 | -0.052 | 41.1
11.5 | 0.815 | 0.03633 | -0.048 | 22.426
12 | 0.893 | 0.02144 | -0.053 | 41.66
12.5 | 0.916 | 0.02486 | -0.053 | 36.867
13 | 0.928 | 0.03258 | -0.053 | 28.471
13.5 | 0.957 | 0.03339 | -0.053 | 28.658
14 | 0.89 | 0.08089 | -0.042 | 11.007
14.5 | 0.91 | 0.09076 | -0.042 | 10.031
15 | 0.925 | 0.10543 | -0.039 | 8.775
15.5 | 0.939 | 0.1293 | -0.035 | 7.264
16 | 0.969 | 0.13133 | -0.037 | 7.375
16.5 | 0.997 | 0.13628 | -0.039 | 7.317
17 | 1.019 | 0.15397 | -0.038 | 6.615
17.5 | 1.046 | 0.15681 | -0.039 | 6.671
18 | 1.075 | 0.1619 | -0.04 | 6.637
18.5 | 1.102 | 0.1689 | -0.042 | 6.524
19 | 1.125 | 0.18813 | -0.041 | 5.979
19.5 | 1.152 | 0.18956 | -0.042 | 6.076
20 | 1.18 | 0.192 | -0.044 | 6.147

## 152. Re 20M Mach 0.50 (2)
BIGFOIL.COM POLAR EXPORT
NACA65-412 a=0.0
NACA65-412 a=0.0 |  |  |  | Cl Max: | 1.3516 | at alpha= | 9 | deg
XFOIL ncrit=9 |  |  |  | L/D Max: | 143.163 | at alpha= | 2.5 | deg
Re: | 20000000 |  |  | Cd Min: | 0.11342 | at alpha= | 14 | deg
Mach: | 0.5 |  |  | Cl=0 at alpha= | -2.0536 | deg
|  |  |  | @ Cl=0.1, Cd= | 0.0047701
|  |  |  | @ Cl=0.4, Cd= | 0.0046016
|  |  |  | @ Cl=0.6, Cd= | 0.0042158
alpha (deg) | Cl | Cd | Cm | Cl/Cd
-7 | -0.5451 | 0.03204 | -0.0581 | -17.0131
-6.5 | -0.531 | 0.02451 | -0.0541 | -21.6646
-6 | -0.517 | 0.01515 | -0.0492 | -34.1254
-5.5 | -0.4857 | 0.00757 | -0.0446 | -64.1612
-5 | -0.4189 | 0.00634 | -0.0419 | -66.0726
-4.5 | -0.3472 | 0.00582 | -0.0404 | -59.6564
-4 | -0.275 | 0.00556 | -0.0395 | -49.4604
-3.5 | -0.2034 | 0.00534 | -0.0391 | -38.0899
-3 | -0.1328 | 0.00513 | -0.0389 | -25.8869
-2.5 | -0.0625 | 0.00499 | -0.0391 | -12.5251
-2 | 0.0075 | 0.00488 | -0.0394 | 1.5369
-1.5 | 0.077 | 0.00479 | -0.0399 | 16.0752
-1 | 0.1462 | 0.00473 | -0.0405 | 30.9091
-0.5 | 0.2153 | 0.00469 | -0.0412 | 45.9062
0 | 0.284 | 0.00467 | -0.042 | 60.8137
0.5 | 0.3521 | 0.00468 | -0.0427 | 75.235
1 | 0.4193 | 0.00457 | -0.0433 | 91.7505
1.5 | 0.4817 | 0.00377 | -0.0437 | 127.7719
2 | 0.5489 | 0.00394 | -0.0443 | 139.3147
2.5 | 0.6156 | 0.0043 | -0.0446 | 143.1628
3 | 0.6796 | 0.0049 | -0.0445 | 138.6939
3.5 | 0.7433 | 0.00548 | -0.0441 | 135.6387
4 | 0.807 | 0.00602 | -0.0435 | 134.0532
4.5 | 0.8696 | 0.00661 | -0.0424 | 131.5582
5 | 0.9345 | 0.00704 | -0.0415 | 132.7415
5.5 | 1.0003 | 0.00742 | -0.0403 | 134.8113
6 | 1.0654 | 0.00783 | -0.0387 | 136.0664
6.5 | 1.1305 | 0.00823 | -0.0367 | 137.3633
7 | 1.1928 | 0.00874 | -0.0339 | 136.476
7.5 | 1.2542 | 0.00925 | -0.0305 | 135.5892
8 | 1.3089 | 0.00986 | -0.0256 | 132.7485
8.5 | 1.3393 | 0.0107 | -0.0165 | 125.1682
9 | 1.3516 | 0.01269 | -0.0061 | 106.5091
10 | 1.2953 | 0.02312 | 0.0133 | 56.0251
11 | 1.2237 | 0.03843 | 0.0229 | 31.8423
11.5 | 1.1923 | 0.04742 | 0.0232 | 25.1434
12 | 1.1537 | 0.0585 | 0.0205 | 19.7214
12.5 | 1.1184 | 0.07086 | 0.0148 | 15.7832
13 | 1.0902 | 0.08398 | 0.0072 | 12.9817
13.5 | 1.0615 | 0.09871 | -0.0024 | 10.7537
14 | 1.0403 | 0.11342 | -0.0123 | 9.1721