## index
index | Re | Mach | Datasource
1 | 50000 | 0 | JavaFoil+Calcfoil stall+Eppler ext transition
2 | 50000 | 0 | XFOIL ncrit=9
3 | 50000 | 0.1 | JavaFoil+Calcfoil stall+Eppler ext transition
4 | 50000 | 0.1 | XFOIL ncrit=9
5 | 50000 | 0.25 | JavaFoil+Calcfoil stall+Eppler ext transition
6 | 50000 | 0.25 | XFOIL ncrit=9
7 | 50000 | 0.5 | JavaFoil+Calcfoil stall+Eppler ext transition
8 | 50000 | 0.5 | XFOIL ncrit=9
9 | 100000 | 0 | JavaFoil+Calcfoil stall+Eppler ext transition
10 | 100000 | 0 | XFOIL ncrit=9
11 | 100000 | 0.1 | JavaFoil+Calcfoil stall+Eppler ext transition
12 | 100000 | 0.1 | XFOIL ncrit=9
13 | 100000 | 0.25 | JavaFoil+Calcfoil stall+Eppler ext transition
14 | 100000 | 0.25 | XFOIL ncrit=9
15 | 100000 | 0.5 | JavaFoil+Calcfoil stall+Eppler ext transition
16 | 100000 | 0.5 | XFOIL ncrit=9
17 | 250000 | 0 | JavaFoil+Calcfoil stall+Eppler ext transition
18 | 250000 | 0 | XFOIL ncrit=9
19 | 250000 | 0.1 | JavaFoil+Calcfoil stall+Eppler ext transition
20 | 250000 | 0.1 | XFOIL ncrit=9
21 | 250000 | 0.25 | JavaFoil+Calcfoil stall+Eppler ext transition
22 | 250000 | 0.25 | XFOIL ncrit=9
23 | 250000 | 0.5 | JavaFoil+Calcfoil stall+Eppler ext transition
24 | 250000 | 0.5 | XFOIL ncrit=9
25 | 500000 | 0 | JavaFoil+Calcfoil stall+Eppler ext transition
26 | 500000 | 0 | XFOIL ncrit=9
27 | 500000 | 0.1 | JavaFoil+Calcfoil stall+Eppler ext transition
28 | 500000 | 0.1 | XFOIL ncrit=9
29 | 500000 | 0.25 | JavaFoil+Calcfoil stall+Eppler ext transition
30 | 500000 | 0.25 | XFOIL ncrit=9
31 | 500000 | 0.5 | JavaFoil+Calcfoil stall+Eppler ext transition
32 | 500000 | 0.5 | XFOIL ncrit=9
33 | 750000 | 0 | JavaFoil+Calcfoil stall+Eppler ext transition
34 | 750000 | 0 | XFOIL ncrit=9
35 | 750000 | 0.1 | JavaFoil+Calcfoil stall+Eppler ext transition
36 | 750000 | 0.1 | XFOIL ncrit=9
37 | 750000 | 0.25 | JavaFoil+Calcfoil stall+Eppler ext transition
38 | 750000 | 0.25 | XFOIL ncrit=9
39 | 750000 | 0.5 | JavaFoil+Calcfoil stall+Eppler ext transition
40 | 750000 | 0.5 | XFOIL ncrit=9
41 | 1000000 | 0 | JavaFoil+Calcfoil stall+Eppler ext transition
42 | 1000000 | 0 | XFOIL ncrit=9
43 | 1000000 | 0.1 | JavaFoil+Calcfoil stall+Eppler ext transition
44 | 1000000 | 0.1 | XFOIL ncrit=9
45 | 1000000 | 0.25 | JavaFoil+Calcfoil stall+Eppler ext transition
46 | 1000000 | 0.25 | XFOIL ncrit=9
47 | 1000000 | 0.5 | JavaFoil+Calcfoil stall+Eppler ext transition
48 | 1000000 | 0.5 | XFOIL ncrit=9
49 | 2000000 | 0 | JavaFoil+Calcfoil stall+Eppler ext transition
50 | 2000000 | 0 | XFOIL ncrit=9
51 | 2000000 | 0.1 | JavaFoil+Calcfoil stall+Eppler ext transition
52 | 2000000 | 0.1 | XFOIL ncrit=9
53 | 2000000 | 0.25 | JavaFoil+Calcfoil stall+Eppler ext transition
54 | 2000000 | 0.25 | XFOIL ncrit=9
55 | 2000000 | 0.5 | JavaFoil+Calcfoil stall+Eppler ext transition
56 | 2000000 | 0.5 | XFOIL ncrit=9
57 | 3000000 | 0 | JavaFoil+Calcfoil stall+Eppler ext transition
58 | 3000000 | 0 | XFOIL ncrit=9
59 | 3000000 | 0.1 | JavaFoil+Calcfoil stall+Eppler ext transition
60 | 3000000 | 0.1 | XFOIL ncrit=9
61 | 3000000 | 0.25 | JavaFoil+Calcfoil stall+Eppler ext transition
62 | 3000000 | 0.25 | XFOIL ncrit=9
63 | 3000000 | 0.5 | JavaFoil+Calcfoil stall+Eppler ext transition
64 | 3000000 | 0.5 | XFOIL ncrit=9
65 | 4000000 | 0 | JavaFoil+Calcfoil stall+Eppler ext transition
66 | 4000000 | 0 | XFOIL ncrit=9
67 | 4000000 | 0.1 | JavaFoil+Calcfoil stall+Eppler ext transition
68 | 4000000 | 0.1 | XFOIL ncrit=9
69 | 4000000 | 0.25 | JavaFoil+Calcfoil stall+Eppler ext transition
70 | 4000000 | 0.25 | XFOIL ncrit=9
71 | 4000000 | 0.5 | JavaFoil+Calcfoil stall+Eppler ext transition
72 | 4000000 | 0.5 | XFOIL ncrit=9
73 | 5000000 | 0 | JavaFoil+Calcfoil stall+Eppler ext transition
74 | 5000000 | 0 | XFOIL ncrit=9
75 | 5000000 | 0.1 | JavaFoil+Calcfoil stall+Eppler ext transition
76 | 5000000 | 0.1 | XFOIL ncrit=9
77 | 5000000 | 0.25 | JavaFoil+Calcfoil stall+Eppler ext transition
78 | 5000000 | 0.25 | XFOIL ncrit=9
79 | 5000000 | 0.5 | JavaFoil+Calcfoil stall+Eppler ext transition
80 | 5000000 | 0.5 | XFOIL ncrit=9
81 | 6000000 | 0 | JavaFoil+Calcfoil stall+Eppler ext transition
82 | 6000000 | 0 | XFOIL ncrit=9
83 | 6000000 | 0.1 | JavaFoil+Calcfoil stall+Eppler ext transition
84 | 6000000 | 0.1 | XFOIL ncrit=9
85 | 6000000 | 0.25 | JavaFoil+Calcfoil stall+Eppler ext transition
86 | 6000000 | 0.25 | XFOIL ncrit=9
87 | 6000000 | 0.5 | JavaFoil+Calcfoil stall+Eppler ext transition
88 | 6000000 | 0.5 | XFOIL ncrit=9
89 | 7000000 | 0 | JavaFoil+Calcfoil stall+Eppler ext transition
90 | 7000000 | 0 | XFOIL ncrit=9
91 | 7000000 | 0.1 | JavaFoil+Calcfoil stall+Eppler ext transition
92 | 7000000 | 0.1 | XFOIL ncrit=9
93 | 7000000 | 0.25 | JavaFoil+Calcfoil stall+Eppler ext transition
94 | 7000000 | 0.25 | XFOIL ncrit=9
95 | 7000000 | 0.5 | JavaFoil+Calcfoil stall+Eppler ext transition
96 | 7000000 | 0.5 | XFOIL ncrit=9
97 | 8000000 | 0 | JavaFoil+Calcfoil stall+Eppler ext transition
98 | 8000000 | 0 | XFOIL ncrit=9
99 | 8000000 | 0.1 | JavaFoil+Calcfoil stall+Eppler ext transition
100 | 8000000 | 0.1 | XFOIL ncrit=9
101 | 8000000 | 0.25 | JavaFoil+Calcfoil stall+Eppler ext transition
102 | 8000000 | 0.25 | XFOIL ncrit=9
103 | 8000000 | 0.5 | JavaFoil+Calcfoil stall+Eppler ext transition
104 | 8000000 | 0.5 | XFOIL ncrit=9
105 | 10000000 | 0 | JavaFoil+Calcfoil stall+Eppler ext transition
106 | 10000000 | 0 | XFOIL ncrit=9
107 | 10000000 | 0.1 | JavaFoil+Calcfoil stall+Eppler ext transition
108 | 10000000 | 0.1 | XFOIL ncrit=9
109 | 10000000 | 0.25 | JavaFoil+Calcfoil stall+Eppler ext transition
110 | 10000000 | 0.25 | XFOIL ncrit=9
111 | 10000000 | 0.5 | JavaFoil+Calcfoil stall+Eppler ext transition
112 | 10000000 | 0.5 | XFOIL ncrit=9
113 | 12000000 | 0 | JavaFoil+Calcfoil stall+Eppler ext transition
114 | 12000000 | 0 | XFOIL ncrit=9
115 | 12000000 | 0.1 | JavaFoil+Calcfoil stall+Eppler ext transition
116 | 12000000 | 0.1 | XFOIL ncrit=9
117 | 12000000 | 0.25 | JavaFoil+Calcfoil stall+Eppler ext transition
118 | 12000000 | 0.25 | XFOIL ncrit=9
119 | 12000000 | 0.5 | JavaFoil+Calcfoil stall+Eppler ext transition
120 | 12000000 | 0.5 | XFOIL ncrit=9
121 | 14000000 | 0 | JavaFoil+Calcfoil stall+Eppler ext transition
122 | 14000000 | 0 | XFOIL ncrit=9
123 | 14000000 | 0.1 | JavaFoil+Calcfoil stall+Eppler ext transition
124 | 14000000 | 0.1 | XFOIL ncrit=9
125 | 14000000 | 0.25 | JavaFoil+Calcfoil stall+Eppler ext transition
126 | 14000000 | 0.25 | XFOIL ncrit=9
127 | 14000000 | 0.5 | JavaFoil+Calcfoil stall+Eppler ext transition
128 | 14000000 | 0.5 | XFOIL ncrit=9
129 | 16000000 | 0 | JavaFoil+Calcfoil stall+Eppler ext transition
130 | 16000000 | 0 | XFOIL ncrit=9
131 | 16000000 | 0.1 | JavaFoil+Calcfoil stall+Eppler ext transition
132 | 16000000 | 0.1 | XFOIL ncrit=9
133 | 16000000 | 0.25 | JavaFoil+Calcfoil stall+Eppler ext transition
134 | 16000000 | 0.25 | XFOIL ncrit=9
135 | 16000000 | 0.5 | JavaFoil+Calcfoil stall+Eppler ext transition
136 | 16000000 | 0.5 | XFOIL ncrit=9
137 | 18000000 | 0 | JavaFoil+Calcfoil stall+Eppler ext transition
138 | 18000000 | 0 | XFOIL ncrit=9
139 | 18000000 | 0.1 | JavaFoil+Calcfoil stall+Eppler ext transition
140 | 18000000 | 0.1 | XFOIL ncrit=9
141 | 18000000 | 0.25 | JavaFoil+Calcfoil stall+Eppler ext transition
142 | 18000000 | 0.25 | XFOIL ncrit=9
143 | 18000000 | 0.5 | JavaFoil+Calcfoil stall+Eppler ext transition
144 | 18000000 | 0.5 | XFOIL ncrit=9
145 | 20000000 | 0 | JavaFoil+Calcfoil stall+Eppler ext transition
146 | 20000000 | 0 | XFOIL ncrit=9
147 | 20000000 | 0.1 | JavaFoil+Calcfoil stall+Eppler ext transition
148 | 20000000 | 0.1 | XFOIL ncrit=9
149 | 20000000 | 0.25 | JavaFoil+Calcfoil stall+Eppler ext transition
150 | 20000000 | 0.25 | XFOIL ncrit=9
151 | 20000000 | 0.5 | JavaFoil+Calcfoil stall+Eppler ext transition
152 | 20000000 | 0.5 | XFOIL ncrit=9

## 1. Re 50k Mach 0.00 (1)
BIGFOIL.COM POLAR EXPORT
NACA64-716 a=0.2
NACA64-716 a=0.2 |  |  |  | Cl Max: | 1.577 | at alpha= | 11.5 | deg
JavaFoil+Calcfoil stall+Eppler ext transition |  |  |  | L/D Max: | 34.18 | at alpha= | 8.5 | deg
Re: | 50000 |  |  | Cd Min: | 0.01971 | at alpha= | -1 | deg
Mach: | 0 |  |  | Cl=0 at alpha= | -3.7551 | deg
|  |  |  | @ Cl=0.1, Cd= | 0.041046
|  |  |  | @ Cl=0.4, Cd= | 0.019799
|  |  |  | @ Cl=0.6, Cd= | 0.024146
alpha (deg) | Cl | Cd | Cm | Cl/Cd
-19 | -0.492 | 0.36387 | -0.011 | -1.352
-18.5 | -0.506 | 0.33888 | -0.011 | -1.494
-18 | -0.521 | 0.28431 | -0.011 | -1.831
-17.5 | -0.534 | 0.26899 | -0.011 | -1.985
-17 | -0.547 | 0.26842 | -0.01 | -2.037
-16.5 | -0.559 | 0.23608 | -0.012 | -2.366
-16 | -0.569 | 0.218 | -0.011 | -2.611
-15.5 | -0.578 | 0.19959 | -0.011 | -2.898
-15 | -0.586 | 0.20102 | -0.01 | -2.913
-14.5 | -0.591 | 0.18409 | -0.009 | -3.21
-14 | -0.594 | 0.16806 | -0.009 | -3.534
-13.5 | -0.594 | 0.1485 | -0.011 | -4.003
-13 | -0.592 | 0.13549 | -0.011 | -4.369
-12.5 | -0.586 | 0.12677 | -0.011 | -4.625
-12 | -0.577 | 0.12014 | -0.009 | -4.806
-11.5 | -0.565 | 0.11038 | -0.011 | -5.119
-11 | -0.549 | 0.10225 | -0.012 | -5.371
-10.5 | -0.53 | 0.09388 | -0.012 | -5.641
-10 | -0.506 | 0.08678 | -0.013 | -5.837
-9.5 | -0.48 | 0.08159 | -0.013 | -5.881
-9 | -0.45 | 0.07575 | -0.013 | -5.939
-8.5 | -0.417 | 0.071 | -0.014 | -5.869
-8 | -0.381 | 0.06717 | -0.014 | -5.666
-7.5 | -0.344 | 0.06212 | -0.024 | -5.538
-7 | -0.303 | 0.05794 | -0.025 | -5.231
-6.5 | -0.259 | 0.05792 | -0.023 | -4.472
-6 | -0.214 | 0.05438 | -0.023 | -3.939
-5.5 | -0.168 | 0.05213 | -0.024 | -3.222
-5 | -0.12 | 0.04944 | -0.024 | -2.435
-4.5 | -0.072 | 0.04685 | -0.025 | -1.541
-4 | -0.024 | 0.04485 | -0.025 | -0.526
-3.5 | 0.025 | 0.04308 | -0.025 | 0.59
-3 | 0.075 | 0.04172 | -0.026 | 1.79
-2.5 | 0.124 | 0.0404 | -0.027 | 3.075
-2 | 0.174 | 0.03948 | -0.027 | 4.405
-1.5 | 0.224 | 0.03863 | -0.028 | 5.797
-1 | 0.34 | 0.01971 | -0.055 | 17.234
-0.5 | 0.401 | 0.0198 | -0.056 | 20.257
0 | 0.431 | 0.02245 | -0.056 | 19.182
0.5 | 0.487 | 0.02289 | -0.056 | 21.268
1 | 0.54 | 0.02343 | -0.057 | 23.053
1.5 | 0.595 | 0.02408 | -0.057 | 24.698
2 | 0.649 | 0.02479 | -0.057 | 26.174
2.5 | 0.703 | 0.02551 | -0.058 | 27.561
3 | 0.757 | 0.02643 | -0.058 | 28.619
3.5 | 0.81 | 0.02728 | -0.058 | 29.698
4 | 0.864 | 0.02826 | -0.059 | 30.553
4.5 | 0.916 | 0.02931 | -0.059 | 31.267
5 | 0.969 | 0.0305 | -0.06 | 31.775
5.5 | 1.021 | 0.0318 | -0.06 | 32.099
6 | 1.073 | 0.03305 | -0.06 | 32.461
6.5 | 1.124 | 0.03459 | -0.061 | 32.483
7 | 1.177 | 0.03581 | -0.061 | 32.858
7.5 | 1.227 | 0.03728 | -0.062 | 32.911
8 | 1.282 | 0.03827 | -0.063 | 33.496
8.5 | 1.338 | 0.03915 | -0.064 | 34.18
9 | 1.384 | 0.04097 | -0.065 | 33.774
9.5 | 1.426 | 0.04303 | -0.065 | 33.142
10 | 1.483 | 0.04676 | -0.067 | 31.725
10.5 | 1.519 | 0.04935 | -0.067 | 30.783
11 | 1.551 | 0.05225 | -0.068 | 29.69
11.5 | 1.577 | 0.05521 | -0.068 | 28.573
12 | 1.399 | 0.09397 | -0.033 | 14.89
12.5 | 1.417 | 0.10006 | -0.032 | 14.165
13 | 1.432 | 0.10683 | -0.031 | 13.405
13.5 | 1.443 | 0.11463 | -0.03 | 12.586
14 | 1.447 | 0.12394 | -0.029 | 11.673
14.5 | 1.446 | 0.1321 | -0.029 | 10.948
15 | 1.441 | 0.14183 | -0.027 | 10.16
15.5 | 1.43 | 0.15226 | -0.027 | 9.394
16 | 1.411 | 0.16325 | -0.027 | 8.644
16.5 | 1.387 | 0.17502 | -0.026 | 7.927

## 2. Re 50k Mach 0.00 (2)
BIGFOIL.COM POLAR EXPORT
NACA64-716 a=0.2
NACA64-716 a=0.2 |  |  |  | Cl Max: | 0.9721 | at alpha= | 20 | deg
XFOIL ncrit=9 |  |  |  | L/D Max: | 4.8255 | at alpha= | 9.5 | deg
Re: | 50000 |  |  | Cd Min: | 0.25048 | at alpha= | 20 | deg
Mach: | 0 |  |  | Cl=0 at alpha= | 1.3577 | deg
|  |  |  | @ Cl=0.1, Cd= | 0.061031
|  |  |  | @ Cl=0.4, Cd= | 0.089768
|  |  |  | @ Cl=0.6, Cd= | 0.12453
alpha (deg) | Cl | Cd | Cm | Cl/Cd
-20 | -0.4936 | 0.22781 | 0.013 | -2.1667
-19.5 | -0.4764 | 0.22315 | 0.0082 | -2.1349
-19 | -0.4726 | 0.22487 | 0.0018 | -2.1017
-18.5 | -0.4405 | 0.21113 | -0.0004 | -2.0864
-18 | -0.4183 | 0.20412 | -0.0038 | -2.0493
-17.5 | -0.4049 | 0.20025 | -0.0088 | -2.022
-17 | -0.415 | 0.20433 | -0.0155 | -2.031
-16.5 | -0.3636 | 0.18579 | -0.0158 | -1.957
-16 | -0.358 | 0.18353 | -0.0212 | -1.9506
-15.5 | -0.3326 | 0.17389 | -0.024 | -1.9127
-15 | -0.3144 | 0.16778 | -0.0276 | -1.8739
-14.5 | -0.3331 | 0.16963 | -0.0346 | -1.9637
-14 | -0.2825 | 0.15508 | -0.035 | -1.8216
-13.5 | -0.2707 | 0.14882 | -0.0388 | -1.819
-13 | -0.2707 | 0.14554 | -0.0433 | -1.86
-12.5 | -0.2434 | 0.13692 | -0.0444 | -1.7777
-12 | -0.2918 | 0.13974 | -0.0435 | -2.0882
-11.5 | -0.2902 | 0.13529 | -0.0355 | -2.145
-11 | -0.3448 | 0.13769 | -0.0315 | -2.5042
-10.5 | -0.3438 | 0.13303 | -0.0263 | -2.5844
-10 | -0.3438 | 0.12827 | -0.0291 | -2.6803
-9.5 | -0.3078 | 0.1202 | -0.035 | -2.5607
-9 | -0.2894 | 0.11429 | -0.0398 | -2.5322
-8.5 | -0.2576 | 0.10841 | -0.0426 | -2.3762
-7.5 | -0.1791 | 0.09867 | -0.0418 | -1.8151
-7 | -0.1401 | 0.09426 | -0.0411 | -1.4863
-6.5 | -0.0959 | 0.0897 | -0.0421 | -1.0691
-5 | -0.2308 | 0.08512 | -0.0213 | -2.7115
-3.5 | -0.4918 | 0.05596 | -0.0259 | -8.7884
-3 | -0.4463 | 0.05219 | -0.0266 | -8.5514
-2.5 | -0.4032 | 0.04947 | -0.0266 | -8.1504
-2 | -0.3598 | 0.04787 | -0.0262 | -7.5162
-1.5 | -0.3191 | 0.04686 | -0.0257 | -6.8096
-1 | -0.2779 | 0.04649 | -0.0249 | -5.9776
-0.5 | -0.2343 | 0.04674 | -0.0246 | -5.0128
0.5 | -0.0976 | 0.0485 | -0.0301 | -2.0124
1.5 | 0.0162 | 0.05508 | -0.0372 | 0.29412
2 | 0.0742 | 0.05949 | -0.0413 | 1.2473
2.5 | 0.1117 | 0.06173 | -0.0418 | 1.8095
3 | 0.1643 | 0.06599 | -0.0448 | 2.4898
3.5 | 0.1988 | 0.06896 | -0.0452 | 2.8828
4 | 0.2346 | 0.07204 | -0.0457 | 3.2565
4.5 | 0.2764 | 0.07594 | -0.0472 | 3.6397
5 | 0.3179 | 0.08018 | -0.0488 | 3.9648
5.5 | 0.3577 | 0.08463 | -0.0502 | 4.2266
6 | 0.3969 | 0.08934 | -0.0515 | 4.4426
6.5 | 0.4243 | 0.09312 | -0.0517 | 4.5565
7 | 0.4454 | 0.09645 | -0.0512 | 4.6179
7.5 | 0.4711 | 0.10048 | -0.0515 | 4.6885
8 | 0.4983 | 0.10487 | -0.052 | 4.7516
8.5 | 0.5227 | 0.10919 | -0.0524 | 4.7871
9 | 0.5485 | 0.1139 | -0.0532 | 4.8156
9.5 | 0.5723 | 0.1186 | -0.0539 | 4.8255
10 | 0.5949 | 0.12339 | -0.0546 | 4.8213
10.5 | 0.6169 | 0.12832 | -0.0555 | 4.8075
11 | 0.639 | 0.13345 | -0.0566 | 4.7883
11.5 | 0.6623 | 0.13881 | -0.0578 | 4.7713
12 | 0.6883 | 0.14462 | -0.0593 | 4.7594
12.5 | 0.7202 | 0.15157 | -0.0612 | 4.7516
13 | 0.7324 | 0.157 | -0.0625 | 4.665
13.5 | 0.741 | 0.16164 | -0.064 | 4.5843
14 | 0.7659 | 0.16786 | -0.0659 | 4.5627
14.5 | 0.7911 | 0.17523 | -0.0679 | 4.5146
15 | 0.7963 | 0.17977 | -0.0701 | 4.4295
15.5 | 0.8296 | 0.18784 | -0.0719 | 4.4165
16 | 0.8335 | 0.19225 | -0.0745 | 4.3355
16.5 | 0.8526 | 0.19897 | -0.0768 | 4.2851
17 | 0.8781 | 0.20627 | -0.0785 | 4.257
17.5 | 0.8838 | 0.21184 | -0.082 | 4.172
18 | 0.9047 | 0.21922 | -0.0844 | 4.1269
18.5 | 0.9137 | 0.22611 | -0.0884 | 4.041
19 | 0.9266 | 0.23326 | -0.0922 | 3.9724
19.5 | 0.9472 | 0.24157 | -0.0952 | 3.921
20 | 0.9721 | 0.25048 | -0.0974 | 3.8809

## 3. Re 50k Mach 0.10 (1)
BIGFOIL.COM POLAR EXPORT
NACA64-716 a=0.2
NACA64-716 a=0.2 |  |  |  | Cl Max: | 1.58 | at alpha= | 11.5 | deg
JavaFoil+Calcfoil stall+Eppler ext transition |  |  |  | L/D Max: | 34.014 | at alpha= | 8.5 | deg
Re: | 50000 |  |  | Cd Min: | 0.01977 | at alpha= | -1 | deg
Mach: | 0.1 |  |  | Cl=0 at alpha= | -3.76 | deg
|  |  |  | @ Cl=0.1, Cd= | 0.04114
|  |  |  | @ Cl=0.4, Cd= | 0.019846
|  |  |  | @ Cl=0.6, Cd= | 0.024248
alpha (deg) | Cl | Cd | Cm | Cl/Cd
-18 | -0.475 | 0.31919 | -0.012 | -1.488
-17.5 | -0.491 | 0.31184 | -0.011 | -1.575
-17 | -0.507 | 0.28485 | -0.011 | -1.779
-16.5 | -0.522 | 0.25251 | -0.012 | -2.066
-16 | -0.535 | 0.23177 | -0.012 | -2.31
-15.5 | -0.548 | 0.22202 | -0.01 | -2.467
-15 | -0.558 | 0.20451 | -0.01 | -2.73
-14.5 | -0.567 | 0.18851 | -0.009 | -3.007
-14 | -0.573 | 0.17899 | -0.009 | -3.201
-13.5 | -0.576 | 0.16312 | -0.009 | -3.533
-13 | -0.577 | 0.14049 | -0.011 | -4.106
-12.5 | -0.574 | 0.13016 | -0.011 | -4.409
-12 | -0.567 | 0.1235 | -0.007 | -4.595
-11.5 | -0.557 | 0.11378 | -0.012 | -4.899
-11 | -0.543 | 0.10374 | -0.012 | -5.238
-10.5 | -0.526 | 0.09601 | -0.012 | -5.474
-10 | -0.504 | 0.08843 | -0.012 | -5.697
-9.5 | -0.478 | 0.0821 | -0.013 | -5.826
-9 | -0.449 | 0.07616 | -0.013 | -5.899
-8.5 | -0.417 | 0.0715 | -0.013 | -5.828
-8 | -0.381 | 0.06763 | -0.014 | -5.635
-7.5 | -0.345 | 0.06378 | -0.024 | -5.403
-7 | -0.304 | 0.0581 | -0.025 | -5.231
-6.5 | -0.26 | 0.05841 | -0.023 | -4.451
-6 | -0.215 | 0.05515 | -0.023 | -3.899
-5.5 | -0.169 | 0.0518 | -0.024 | -3.256
-5 | -0.121 | 0.04942 | -0.024 | -2.446
-4.5 | -0.073 | 0.04702 | -0.025 | -1.543
-4 | -0.024 | 0.045 | -0.025 | -0.527
-3.5 | 0.026 | 0.04321 | -0.026 | 0.591
-3 | 0.075 | 0.04182 | -0.026 | 1.795
-2.5 | 0.125 | 0.04046 | -0.027 | 3.085
-2 | 0.175 | 0.03956 | -0.027 | 4.419
-1.5 | 0.225 | 0.03871 | -0.029 | 5.813
-1 | 0.341 | 0.01977 | -0.056 | 17.265
-0.5 | 0.403 | 0.01985 | -0.056 | 20.311
0 | 0.433 | 0.02253 | -0.056 | 19.209
0.5 | 0.489 | 0.02302 | -0.057 | 21.237
1 | 0.542 | 0.02356 | -0.057 | 23.024
1.5 | 0.597 | 0.02421 | -0.057 | 24.666
2 | 0.652 | 0.0249 | -0.058 | 26.187
2.5 | 0.706 | 0.02568 | -0.058 | 27.494
3 | 0.76 | 0.02652 | -0.058 | 28.663
3.5 | 0.814 | 0.02741 | -0.059 | 29.697
4 | 0.868 | 0.02842 | -0.059 | 30.527
4.5 | 0.921 | 0.02946 | -0.059 | 31.252
5 | 0.973 | 0.03072 | -0.06 | 31.679
5.5 | 1.026 | 0.032 | -0.06 | 32.058
6 | 1.077 | 0.0333 | -0.06 | 32.345
6.5 | 1.129 | 0.03476 | -0.061 | 32.494
7 | 1.182 | 0.03609 | -0.062 | 32.752
7.5 | 1.233 | 0.03753 | -0.062 | 32.848
8 | 1.289 | 0.03843 | -0.063 | 33.542
8.5 | 1.344 | 0.03951 | -0.064 | 34.014
9 | 1.389 | 0.04134 | -0.065 | 33.608
9.5 | 1.431 | 0.04348 | -0.066 | 32.913
10 | 1.488 | 0.04738 | -0.067 | 31.413
10.5 | 1.523 | 0.05005 | -0.068 | 30.439
11 | 1.555 | 0.05294 | -0.068 | 29.37
11.5 | 1.58 | 0.05606 | -0.068 | 28.181
12 | 1.401 | 0.09432 | -0.033 | 14.857
12.5 | 1.418 | 0.10121 | -0.032 | 14.014
13 | 1.431 | 0.10796 | -0.03 | 13.258
13.5 | 1.44 | 0.11614 | -0.03 | 12.402
14 | 1.442 | 0.12389 | -0.029 | 11.638
14.5 | 1.439 | 0.1345 | -0.029 | 10.698
15 | 1.431 | 0.14327 | -0.027 | 9.986
15.5 | 1.417 | 0.1549 | -0.027 | 9.145
16 | 1.393 | 0.16675 | -0.027 | 8.356
16.5 | 1.365 | 0.17888 | -0.026 | 7.631

## 4. Re 50k Mach 0.10 (2)
BIGFOIL.COM POLAR EXPORT
NACA64-716 a=0.2
NACA64-716 a=0.2 |  |  |  | Cl Max: | 0.9757 | at alpha= | 20 | deg
XFOIL ncrit=9 |  |  |  | L/D Max: | 4.8007 | at alpha= | 10 | deg
Re: | 50000 |  |  | Cd Min: | 0.25183 | at alpha= | 20 | deg
Mach: | 0.1 |  |  | Cl=0 at alpha= | 1.3357 | deg
|  |  |  | @ Cl=0.1, Cd= | 0.061241
|  |  |  | @ Cl=0.4, Cd= | 0.090556
|  |  |  | @ Cl=0.6, Cd= | 0.12504
alpha (deg) | Cl | Cd | Cm | Cl/Cd
-3.5 | -0.4961 | 0.05667 | -0.0259 | -8.7542
-3 | -0.4506 | 0.05271 | -0.0267 | -8.5487
-2.5 | -0.4075 | 0.04989 | -0.0267 | -8.168
-2 | -0.3636 | 0.04821 | -0.0263 | -7.542
-1.5 | -0.3226 | 0.04715 | -0.0259 | -6.842
-1 | -0.281 | 0.04674 | -0.0251 | -6.012
-0.5 | -0.235 | 0.04708 | -0.0251 | -4.9915
0.5 | -0.1106 | 0.04896 | -0.0296 | -2.259
1 | -0.0335 | 0.0526 | -0.0349 | -0.63688
1.5 | 0.0164 | 0.0554 | -0.0375 | 0.29603
2 | 0.0668 | 0.05902 | -0.0403 | 1.1318
2.5 | 0.1121 | 0.06205 | -0.042 | 1.8066
3 | 0.1659 | 0.06653 | -0.0453 | 2.4936
3.5 | 0.1952 | 0.0689 | -0.0447 | 2.8331
4 | 0.2348 | 0.07234 | -0.0459 | 3.2458
4.5 | 0.2777 | 0.07638 | -0.0475 | 3.6358
5.5 | 0.3605 | 0.08535 | -0.0506 | 4.2238
6 | 0.3898 | 0.08912 | -0.0508 | 4.3739
6.5 | 0.4143 | 0.09257 | -0.0506 | 4.4755
7 | 0.4392 | 0.09624 | -0.0506 | 4.5636
7.5 | 0.4665 | 0.10041 | -0.051 | 4.646
8 | 0.4942 | 0.10487 | -0.0517 | 4.7125
8.5 | 0.52 | 0.10932 | -0.0522 | 4.7567
9 | 0.5458 | 0.11404 | -0.053 | 4.786
9.5 | 0.5703 | 0.11882 | -0.0538 | 4.7997
10 | 0.5938 | 0.12369 | -0.0546 | 4.8007
10.5 | 0.6168 | 0.12871 | -0.0556 | 4.7922
11 | 0.6399 | 0.13393 | -0.0567 | 4.7779
11.5 | 0.6642 | 0.13941 | -0.058 | 4.7644
12 | 0.6919 | 0.14545 | -0.0596 | 4.757
13 | 0.7285 | 0.15707 | -0.0626 | 4.6381
13.5 | 0.742 | 0.16216 | -0.0643 | 4.5757
14 | 0.7706 | 0.16886 | -0.0661 | 4.5635
14.5 | 0.7884 | 0.17547 | -0.0682 | 4.4931
15 | 0.7985 | 0.18042 | -0.0704 | 4.4258
15.5 | 0.8276 | 0.1882 | -0.0724 | 4.3974
16 | 0.8395 | 0.19318 | -0.0746 | 4.3457
16.5 | 0.8528 | 0.19949 | -0.0773 | 4.2749
17 | 0.8776 | 0.20686 | -0.0791 | 4.2425
17.5 | 0.8869 | 0.21264 | -0.0823 | 4.1709
18 | 0.9206 | 0.22235 | -0.0836 | 4.1403
18.5 | 0.9168 | 0.22707 | -0.0889 | 4.0375
19 | 0.9292 | 0.23419 | -0.0929 | 3.9677
19.5 | 0.9494 | 0.24247 | -0.0959 | 3.9155
20 | 0.9757 | 0.25183 | -0.0981 | 3.8744

## 5. Re 50k Mach 0.25 (1)
BIGFOIL.COM POLAR EXPORT
NACA64-716 a=0.2
NACA64-716 a=0.2 |  |  |  | Cl Max: | 1.571 | at alpha= | 11 | deg
JavaFoil+Calcfoil stall+Eppler ext transition |  |  |  | L/D Max: | 33.224 | at alpha= | 8 | deg
Re: | 50000 |  |  | Cd Min: | 0.01997 | at alpha= | -1 | deg
Mach: | 0.25 |  |  | Cl=0 at alpha= | -3.76 | deg
|  |  |  | @ Cl=0.1, Cd= | 0.041598
|  |  |  | @ Cl=0.4, Cd= | 0.020196
|  |  |  | @ Cl=0.6, Cd= | 0.024749
alpha (deg) | Cl | Cd | Cm | Cl/Cd
-16 | -0.196 | 0.28786 | -0.015 | -0.682
-15.5 | -0.254 | 0.25929 | -0.017 | -0.979
-15 | -0.302 | 0.34023 | -0.013 | -0.886
-14.5 | -0.344 | 0.29838 | -0.013 | -1.153
-14 | -0.381 | 0.27919 | -0.011 | -1.366
-13.5 | -0.414 | 0.23816 | -0.011 | -1.739
-13 | -0.442 | 0.21119 | -0.011 | -2.091
-12.5 | -0.463 | 0.18232 | -0.01 | -2.542
-12 | -0.479 | 0.15032 | -0.012 | -3.189
-11.5 | -0.489 | 0.13302 | -0.011 | -3.676
-11 | -0.492 | 0.12003 | -0.011 | -4.1
-10.5 | -0.489 | 0.11459 | -0.007 | -4.264
-10 | -0.479 | 0.09676 | -0.011 | -4.947
-9.5 | -0.463 | 0.08945 | -0.012 | -5.172
-9 | -0.441 | 0.08176 | -0.013 | -5.391
-8.5 | -0.414 | 0.07669 | -0.012 | -5.393
-8 | -0.382 | 0.07099 | -0.013 | -5.376
-7.5 | -0.348 | 0.06479 | -0.025 | -5.365
-7 | -0.308 | 0.06038 | -0.026 | -5.102
-6.5 | -0.265 | 0.05719 | -0.026 | -4.638
-6 | -0.22 | 0.0562 | -0.024 | -3.908
-5.5 | -0.173 | 0.0533 | -0.024 | -3.238
-5 | -0.124 | 0.05055 | -0.025 | -2.45
-4.5 | -0.074 | 0.04769 | -0.025 | -1.559
-4 | -0.024 | 0.04546 | -0.026 | -0.535
-3.5 | 0.026 | 0.04386 | -0.026 | 0.597
-3 | 0.077 | 0.04213 | -0.026 | 1.829
-2.5 | 0.128 | 0.04095 | -0.027 | 3.13
-2 | 0.179 | 0.03999 | -0.028 | 4.488
-1.5 | 0.231 | 0.03914 | -0.029 | 5.905
-1 | 0.351 | 0.01997 | -0.057 | 17.565
-0.5 | 0.414 | 0.02026 | -0.057 | 20.443
0 | 0.443 | 0.02321 | -0.058 | 19.107
0.5 | 0.501 | 0.02367 | -0.058 | 21.179
1 | 0.556 | 0.02423 | -0.058 | 22.929
1.5 | 0.612 | 0.02489 | -0.059 | 24.601
2 | 0.668 | 0.02566 | -0.059 | 26.033
2.5 | 0.724 | 0.02649 | -0.059 | 27.32
3 | 0.779 | 0.02739 | -0.06 | 28.448
3.5 | 0.834 | 0.02834 | -0.06 | 29.437
4 | 0.889 | 0.02937 | -0.06 | 30.262
4.5 | 0.943 | 0.03061 | -0.061 | 30.803
5 | 0.997 | 0.03183 | -0.061 | 31.332
5.5 | 1.05 | 0.03327 | -0.062 | 31.567
6 | 1.104 | 0.03464 | -0.062 | 31.859
6.5 | 1.158 | 0.03608 | -0.062 | 32.097
7 | 1.211 | 0.03759 | -0.063 | 32.224
7.5 | 1.262 | 0.03928 | -0.064 | 32.133
8 | 1.324 | 0.03986 | -0.065 | 33.224
8.5 | 1.374 | 0.04168 | -0.066 | 32.976
9 | 1.418 | 0.04377 | -0.067 | 32.4
9.5 | 1.477 | 0.04784 | -0.068 | 30.865
10 | 1.512 | 0.05071 | -0.069 | 29.825
10.5 | 1.544 | 0.0538 | -0.069 | 28.7
11 | 1.571 | 0.05716 | -0.069 | 27.479
11.5 | 1.392 | 0.09183 | -0.034 | 15.162
12 | 1.405 | 0.09857 | -0.031 | 14.256
12.5 | 1.414 | 0.10663 | -0.031 | 13.258
13 | 1.416 | 0.1149 | -0.03 | 12.324
13.5 | 1.411 | 0.12459 | -0.029 | 11.326
14 | 1.395 | 0.13656 | -0.027 | 10.213
14.5 | 1.371 | 0.1462 | -0.026 | 9.374
15 | 1.338 | 0.15953 | -0.025 | 8.388
15.5 | 1.295 | 0.17195 | -0.025 | 7.533
16 | 1.237 | 0.19236 | -0.025 | 6.433

## 6. Re 50k Mach 0.25 (2)
BIGFOIL.COM POLAR EXPORT
NACA64-716 a=0.2
NACA64-716 a=0.2 |  |  |  | Cl Max: | 0.9938 | at alpha= | 20 | deg
XFOIL ncrit=9 |  |  |  | L/D Max: | 4.7472 | at alpha= | 11 | deg
Re: | 50000 |  |  | Cd Min: | 0.25865 | at alpha= | 20 | deg
Mach: | 0.25 |  |  | Cl=0 at alpha= | 1.3585 | deg
|  |  |  | @ Cl=0.1, Cd= | 0.063104
|  |  |  | @ Cl=0.4, Cd= | 0.092905
|  |  |  | @ Cl=0.6, Cd= | 0.12656
alpha (deg) | Cl | Cd | Cm | Cl/Cd
-8.5 | -0.2164 | 0.10995 | -0.0479 | -1.9682
-8 | -0.1749 | 0.10442 | -0.0482 | -1.675
-7.5 | -0.1395 | 0.09979 | -0.0479 | -1.3979
-7 | -0.0898 | 0.09461 | -0.0501 | -0.94916
-6.5 | -0.0857 | 0.09269 | -0.0448 | -0.92459
-5 | -0.2786 | 0.08791 | -0.0235 | -3.1692
-3.5 | -0.5254 | 0.06056 | -0.0241 | -8.6757
-3 | -0.474 | 0.05571 | -0.0266 | -8.5083
-2.5 | -0.431 | 0.0523 | -0.0269 | -8.2409
-2 | -0.3849 | 0.05014 | -0.0269 | -7.6765
-1.5 | -0.342 | 0.04878 | -0.0265 | -7.0111
-1 | -0.2988 | 0.04814 | -0.0259 | -6.2069
-0.5 | -0.2389 | 0.04913 | -0.0279 | -4.8626
0 | -0.1705 | 0.051 | -0.0314 | -3.3431
0.5 | -0.0994 | 0.05277 | -0.0364 | -1.8836
1 | -0.0466 | 0.05295 | -0.0345 | -0.88008
1.5 | 0.0184 | 0.05761 | -0.0394 | 0.31939
2 | 0.0593 | 0.05984 | -0.0402 | 0.99098
2.5 | 0.1179 | 0.06454 | -0.0441 | 1.8268
3 | 0.1481 | 0.0666 | -0.0434 | 2.2237
3.5 | 0.1937 | 0.07033 | -0.0452 | 2.7542
4.5 | 0.2856 | 0.07933 | -0.0492 | 3.6002
5 | 0.3062 | 0.0816 | -0.0479 | 3.7525
5.5 | 0.338 | 0.08521 | -0.0482 | 3.9667
6 | 0.3713 | 0.0892 | -0.0489 | 4.1626
6.5 | 0.4036 | 0.09337 | -0.0496 | 4.3226
7 | 0.4343 | 0.09767 | -0.0503 | 4.4466
7.5 | 0.4647 | 0.10212 | -0.051 | 4.5505
8 | 0.4925 | 0.10665 | -0.0517 | 4.6179
8.5 | 0.5205 | 0.11136 | -0.0525 | 4.674
9 | 0.547 | 0.11616 | -0.0533 | 4.709
9.5 | 0.5726 | 0.12111 | -0.0542 | 4.7279
10 | 0.5985 | 0.12625 | -0.0553 | 4.7406
10.5 | 0.625 | 0.13166 | -0.0565 | 4.7471
11 | 0.6525 | 0.13745 | -0.0579 | 4.7472
12 | 0.6995 | 0.14941 | -0.0608 | 4.6817
12.5 | 0.7085 | 0.15376 | -0.062 | 4.6078
13 | 0.7291 | 0.1594 | -0.0637 | 4.574
13.5 | 0.7603 | 0.16654 | -0.0657 | 4.5653
14 | 0.7782 | 0.17307 | -0.0678 | 4.4964
14.5 | 0.7871 | 0.17781 | -0.07 | 4.4266
15 | 0.8236 | 0.18639 | -0.0719 | 4.4187
15.5 | 0.8256 | 0.19057 | -0.0748 | 4.3323
16 | 0.8529 | 0.19821 | -0.0768 | 4.303
16.5 | 0.8778 | 0.2052 | -0.0786 | 4.2778
17 | 0.8819 | 0.21026 | -0.0823 | 4.1943
17.5 | 0.9113 | 0.21905 | -0.0841 | 4.1602
18 | 0.9275 | 0.2269 | -0.0875 | 4.0877
18.5 | 0.9493 | 0.23583 | -0.0904 | 4.0254
19 | 0.9445 | 0.2395 | -0.0966 | 3.9436
19.5 | 0.9638 | 0.24775 | -0.1001 | 3.8902
20 | 0.9938 | 0.25865 | -0.1022 | 3.8423

## 7. Re 50k Mach 0.50 (1)
BIGFOIL.COM POLAR EXPORT
NACA64-716 a=0.2
NACA64-716 a=0.2 |  |  |  | Cl Max: | 1.539 | at alpha= | 9.5 | deg
JavaFoil+Calcfoil stall+Eppler ext transition |  |  |  | L/D Max: | 30.163 | at alpha= | 7 | deg
Re: | 50000 |  |  | Cd Min: | 0.02191 | at alpha= | -0.5 | deg
Mach: | 0.5 |  |  | Cl=0 at alpha= | -3.7589 | deg
|  |  |  | @ Cl=0.1, Cd= | 0.044006
|  |  |  | @ Cl=0.4, Cd= | 0.029902
|  |  |  | @ Cl=0.6, Cd= | 0.027225
alpha (deg) | Cl | Cd | Cm | Cl/Cd
-20 | -0.927 | 0.43037 | -0.028 | -2.154
-19.5 | -0.899 | 0.43064 | -0.028 | -2.087
-19 | -0.868 | 0.41522 | -0.027 | -2.091
-18.5 | -0.84 | 0.40415 | -0.027 | -2.078
-18 | -0.812 | 0.39114 | -0.027 | -2.075
-17.5 | -0.784 | 0.40359 | -0.027 | -1.941
-17 | -0.755 | 0.40212 | -0.027 | -1.878
-16.5 | -0.727 | 0.39822 | -0.027 | -1.826
-16 | -0.699 | 0.39416 | -0.028 | -1.773
-15.5 | -0.669 | 0.33158 | -0.026 | -2.017
-15 | -0.64 | 0.3241 | -0.026 | -1.976
-14.5 | -0.612 | 0.31033 | -0.026 | -1.972
-14 | -0.584 | 0.30633 | -0.026 | -1.905
-13.5 | -0.555 | 0.30081 | -0.026 | -1.846
-13 | -0.527 | 0.29592 | -0.026 | -1.78
-12.5 | -0.498 | 0.29163 | -0.027 | -1.709
-12 | -0.469 | 0.27325 | -0.025 | -1.716
-11.5 | -0.44 | 0.25886 | -0.025 | -1.701
-11 | -0.412 | 0.25549 | -0.025 | -1.612
-10.5 | -0.383 | 0.25136 | -0.025 | -1.526
-10 | -0.355 | 0.25135 | -0.025 | -1.412
-9.5 | -0.327 | 0.23307 | -0.025 | -1.401
-9 | -0.298 | 0.21176 | -0.023 | -1.405
-8.5 | -0.269 | 0.22379 | -0.022 | -1.202
-8 | -0.24 | 0.15457 | -0.014 | -1.553
-7.5 | -0.212 | 0.13994 | -0.014 | -1.513
-7 | -0.246 | 0.10548 | -0.008 | -2.337
-6.5 | -0.262 | 0.06882 | -0.013 | -3.801
-6 | -0.23 | 0.06095 | -0.016 | -3.774
-5.5 | -0.187 | 0.05616 | -0.029 | -3.327
-5 | -0.135 | 0.05564 | -0.027 | -2.431
-4.5 | -0.082 | 0.05223 | -0.027 | -1.567
-4 | -0.027 | 0.0488 | -0.028 | -0.551
-3.5 | 0.029 | 0.04656 | -0.028 | 0.625
-3 | 0.086 | 0.04436 | -0.029 | 1.933
-2.5 | 0.143 | 0.04292 | -0.029 | 3.328
-2 | 0.2 | 0.04186 | -0.03 | 4.78
-1.5 | 0.258 | 0.04106 | -0.031 | 6.278
-1 | 0.317 | 0.04043 | -0.032 | 7.833
-0.5 | 0.463 | 0.02191 | -0.063 | 21.135
0 | 0.491 | 0.026 | -0.064 | 18.891
0.5 | 0.555 | 0.02663 | -0.064 | 20.829
1 | 0.614 | 0.02741 | -0.064 | 22.404
1.5 | 0.676 | 0.02827 | -0.065 | 23.92
2 | 0.738 | 0.02923 | -0.065 | 25.252
2.5 | 0.8 | 0.0303 | -0.065 | 26.404
3 | 0.861 | 0.03143 | -0.066 | 27.403
3.5 | 0.921 | 0.03275 | -0.066 | 28.138
4 | 0.982 | 0.03421 | -0.067 | 28.702
4.5 | 1.041 | 0.03577 | -0.067 | 29.108
5 | 1.1 | 0.03761 | -0.067 | 29.247
5.5 | 1.16 | 0.03921 | -0.068 | 29.595
6 | 1.221 | 0.04107 | -0.069 | 29.724
6.5 | 1.28 | 0.0433 | -0.069 | 29.569
7 | 1.349 | 0.04472 | -0.071 | 30.163
7.5 | 1.402 | 0.04736 | -0.072 | 29.593
8 | 1.448 | 0.05043 | -0.072 | 28.709
8.5 | 1.486 | 0.05409 | -0.073 | 27.477
9 | 1.529 | 0.06125 | -0.075 | 24.961
9.5 | 1.539 | 0.06636 | -0.075 | 23.192
10 | 1.345 | 0.08812 | -0.034 | 15.261
10.5 | 1.301 | 0.10322 | -0.032 | 12.607
11 | 1.149 | 0.13149 | -0.026 | 8.735
11.5 | 0.837 | 0.20729 | -0.025 | 4.039
12 | 0.864 | 0.2658 | -0.031 | 3.252
12.5 | 0.891 | 0.26759 | -0.031 | 3.328
13 | 0.918 | 0.27628 | -0.037 | 3.323
13.5 | 0.944 | 0.28961 | -0.037 | 3.26
14 | 0.972 | 0.32606 | -0.041 | 2.981
14.5 | 0.998 | 0.33196 | -0.042 | 3.007

## 8. Re 50k Mach 0.50 (2)
BIGFOIL.COM POLAR EXPORT
NACA64-716 a=0.2
NACA64-716 a=0.2 |  |  |  | Cl Max: | 1.0668 | at alpha= | 20 | deg
XFOIL ncrit=9 |  |  |  | L/D Max: | 4.4923 | at alpha= | 11 | deg
Re: | 50000 |  |  | Cd Min: | 0.28454 | at alpha= | 20 | deg
Mach: | 0.5 |  |  | Cl=0 at alpha= | 1.677 | deg
|  |  |  | @ Cl=0.1, Cd= | 0.070036
|  |  |  | @ Cl=0.4, Cd= | 0.10152
|  |  |  | @ Cl=0.6, Cd= | 0.13498
alpha (deg) | Cl | Cd | Cm | Cl/Cd
-8.5 | -0.0928 | 0.11536 | -0.0687 | -0.80444
-8 | -0.0858 | 0.11234 | -0.0647 | -0.76375
-7.5 | -0.1022 | 0.11176 | -0.0584 | -0.91446
-7 | -0.0469 | 0.10485 | -0.0611 | -0.44731
-6.5 | -0.0595 | 0.10354 | -0.0531 | -0.57466
-6 | -0.0591 | 0.10067 | -0.0507 | -0.58707
-5 | -0.3501 | 0.09473 | -0.0437 | -3.6958
-4.5 | -0.4272 | 0.08712 | -0.0465 | -4.9036
-4 | -0.5278 | 0.08722 | -0.0241 | -6.0514
-3.5 | -0.5991 | 0.08098 | -0.0108 | -7.3981
-3 | -0.5679 | 0.07112 | -0.0207 | -7.9851
-2.5 | -0.5266 | 0.06474 | -0.0248 | -8.1341
-2 | -0.4825 | 0.06004 | -0.0264 | -8.0363
-1.5 | -0.4318 | 0.05679 | -0.0277 | -7.6035
-0.5 | -0.2701 | 0.05728 | -0.0376 | -4.7154
0 | -0.202 | 0.05807 | -0.0397 | -3.4786
0.5 | -0.1276 | 0.06059 | -0.0425 | -2.106
1 | -0.0736 | 0.06135 | -0.0435 | -1.1997
1.5 | -0.0206 | 0.06155 | -0.0399 | -0.33469
2 | 0.0376 | 0.06576 | -0.0423 | 0.57178
2.5 | 0.077 | 0.06821 | -0.0422 | 1.1289
3 | 0.1309 | 0.07249 | -0.0446 | 1.8058
3.5 | 0.1853 | 0.07754 | -0.0472 | 2.3897
4 | 0.214 | 0.08012 | -0.0464 | 2.671
4.5 | 0.2491 | 0.08352 | -0.0466 | 2.9825
5 | 0.2874 | 0.0876 | -0.0475 | 3.2808
5.5 | 0.3254 | 0.09191 | -0.0484 | 3.5404
6 | 0.3614 | 0.09635 | -0.0493 | 3.7509
6.5 | 0.3955 | 0.10089 | -0.0502 | 3.9201
7 | 0.4287 | 0.10555 | -0.051 | 4.0616
7.5 | 0.4598 | 0.11032 | -0.0519 | 4.1679
8 | 0.491 | 0.11526 | -0.0529 | 4.2599
8.5 | 0.5209 | 0.12035 | -0.054 | 4.3282
9 | 0.5497 | 0.12556 | -0.0552 | 4.378
9.5 | 0.5795 | 0.13101 | -0.0566 | 4.4233
10 | 0.6089 | 0.1367 | -0.0581 | 4.4543
10.5 | 0.6387 | 0.14273 | -0.0598 | 4.4749
11 | 0.672 | 0.14959 | -0.0619 | 4.4923
11.5 | 0.6992 | 0.15615 | -0.0638 | 4.4777
12 | 0.7146 | 0.16099 | -0.0655 | 4.4388
12.5 | 0.7349 | 0.16661 | -0.0677 | 4.4109
13 | 0.7612 | 0.17321 | -0.0701 | 4.3947
13.5 | 0.7991 | 0.18241 | -0.0728 | 4.3808
14 | 0.8105 | 0.18741 | -0.0757 | 4.3247
14.5 | 0.8328 | 0.19385 | -0.0785 | 4.2961
15 | 0.8603 | 0.20223 | -0.0815 | 4.2541
15.5 | 0.8905 | 0.21039 | -0.0841 | 4.2326
16 | 0.9003 | 0.21564 | -0.0882 | 4.175
16.5 | 0.9265 | 0.22414 | -0.0913 | 4.1336
17 | 0.944 | 0.23147 | -0.0955 | 4.0783
17.5 | 0.9637 | 0.24004 | -0.0999 | 4.0147
18 | 0.9865 | 0.2497 | -0.1043 | 3.9507
18.5 | 1.0151 | 0.26093 | -0.1078 | 3.8903
19 | 1.0234 | 0.26646 | -0.1144 | 3.8407
19.5 | 1.0494 | 0.27726 | -0.1185 | 3.7849
20 | 1.0668 | 0.28454 | -0.1238 | 3.7492

## 9. Re 100k Mach 0.00 (1)
BIGFOIL.COM POLAR EXPORT
NACA64-716 a=0.2
NACA64-716 a=0.2 |  |  |  | Cl Max: | 1.641 | at alpha= | 13 | deg
JavaFoil+Calcfoil stall+Eppler ext transition |  |  |  | L/D Max: | 47.233 | at alpha= | 8.5 | deg
Re: | 100000 |  |  | Cd Min: | 0.01574 | at alpha= | -1.5 | deg
Mach: | 0 |  |  | Cl=0 at alpha= | -3.7551 | deg
|  |  |  | @ Cl=0.1, Cd= | 0.037076
|  |  |  | @ Cl=0.4, Cd= | 0.015869
|  |  |  | @ Cl=0.6, Cd= | 0.017178
alpha (deg) | Cl | Cd | Cm | Cl/Cd
-19 | -0.492 | 0.29568 | -0.012 | -1.664
-18.5 | -0.506 | 0.27132 | -0.011 | -1.867
-18 | -0.521 | 0.23825 | -0.012 | -2.185
-17.5 | -0.534 | 0.22678 | -0.012 | -2.355
-17 | -0.547 | 0.22122 | -0.011 | -2.472
-16.5 | -0.559 | 0.19321 | -0.012 | -2.892
-16 | -0.569 | 0.18107 | -0.012 | -3.144
-15.5 | -0.578 | 0.16832 | -0.012 | -3.436
-15 | -0.586 | 0.16616 | -0.01 | -3.525
-14.5 | -0.591 | 0.1544 | -0.01 | -3.828
-14 | -0.594 | 0.14532 | -0.01 | -4.087
-13.5 | -0.594 | 0.12799 | -0.011 | -4.644
-13 | -0.592 | 0.11843 | -0.011 | -4.998
-12.5 | -0.586 | 0.11091 | -0.011 | -5.287
-12 | -0.577 | 0.10668 | -0.01 | -5.413
-11.5 | -0.565 | 0.09576 | -0.012 | -5.901
-11 | -0.549 | 0.0883 | -0.012 | -6.219
-10.5 | -0.53 | 0.08265 | -0.013 | -6.408
-10 | -0.507 | 0.07668 | -0.013 | -6.606
-9.5 | -0.48 | 0.07275 | -0.014 | -6.596
-9 | -0.45 | 0.06813 | -0.014 | -6.603
-8.5 | -0.419 | 0.06489 | -0.025 | -6.46
-8 | -0.383 | 0.06056 | -0.025 | -6.325
-7.5 | -0.345 | 0.0559 | -0.027 | -6.166
-7 | -0.304 | 0.05272 | -0.027 | -5.758
-6.5 | -0.259 | 0.05177 | -0.024 | -5.005
-6 | -0.214 | 0.04836 | -0.024 | -4.43
-5.5 | -0.168 | 0.04694 | -0.025 | -3.579
-5 | -0.12 | 0.04457 | -0.025 | -2.701
-4.5 | -0.072 | 0.04234 | -0.025 | -1.706
-4 | -0.024 | 0.04056 | -0.026 | -0.582
-3.5 | 0.025 | 0.03895 | -0.026 | 0.652
-3 | 0.075 | 0.03775 | -0.027 | 1.979
-2.5 | 0.124 | 0.03643 | -0.028 | 3.414
-2 | 0.174 | 0.03551 | -0.029 | 4.905
-1.5 | 0.277 | 0.01574 | -0.057 | 17.619
-1 | 0.34 | 0.01579 | -0.057 | 21.516
-0.5 | 0.401 | 0.01587 | -0.058 | 25.277
0 | 0.441 | 0.01609 | -0.058 | 27.414
0.5 | 0.498 | 0.01643 | -0.058 | 30.34
1 | 0.553 | 0.0168 | -0.059 | 32.914
1.5 | 0.609 | 0.01725 | -0.059 | 35.298
2 | 0.664 | 0.01775 | -0.059 | 37.42
2.5 | 0.719 | 0.01832 | -0.06 | 39.278
3 | 0.774 | 0.01895 | -0.06 | 40.832
3.5 | 0.828 | 0.01959 | -0.06 | 42.275
4 | 0.882 | 0.02035 | -0.061 | 43.364
4.5 | 0.936 | 0.02116 | -0.061 | 44.245
5 | 0.989 | 0.022 | -0.061 | 44.96
5.5 | 1.041 | 0.02304 | -0.062 | 45.193
6 | 1.094 | 0.02406 | -0.062 | 45.462
6.5 | 1.145 | 0.02522 | -0.062 | 45.393
7 | 1.199 | 0.02604 | -0.063 | 46.054
7.5 | 1.25 | 0.02706 | -0.064 | 46.195
8 | 1.306 | 0.02778 | -0.065 | 47.02
8.5 | 1.361 | 0.02882 | -0.066 | 47.233
9 | 1.407 | 0.03044 | -0.066 | 46.208
9.5 | 1.449 | 0.03211 | -0.067 | 45.119
10 | 1.491 | 0.03982 | -0.067 | 37.45
10.5 | 1.527 | 0.04221 | -0.068 | 36.17
11 | 1.56 | 0.04471 | -0.068 | 34.879
11.5 | 1.586 | 0.04728 | -0.069 | 33.558
12 | 1.609 | 0.05026 | -0.069 | 32.015
12.5 | 1.628 | 0.0532 | -0.069 | 30.595
13 | 1.641 | 0.05654 | -0.069 | 29.027
13.5 | 1.446 | 0.10409 | -0.035 | 13.892
14 | 1.448 | 0.11168 | -0.032 | 12.966
14.5 | 1.448 | 0.11829 | -0.031 | 12.237
15 | 1.442 | 0.12697 | -0.029 | 11.355
15.5 | 1.431 | 0.13525 | -0.03 | 10.583
16 | 1.412 | 0.14344 | -0.029 | 9.843
16.5 | 1.388 | 0.15373 | -0.028 | 9.028
17 | 1.36 | 0.16469 | -0.029 | 8.261
17.5 | 1.329 | 0.17338 | -0.028 | 7.665
18 | 1.294 | 0.18917 | -0.027 | 6.842

## 10. Re 100k Mach 0.00 (2)
BIGFOIL.COM POLAR EXPORT
NACA64-716 a=0.2
NACA64-716 a=0.2 |  |  |  | Cl Max: | 1.3432 | at alpha= | 14.5 | deg
XFOIL ncrit=9 |  |  |  | L/D Max: | 20.9286 | at alpha= | 14.5 | deg
Re: | 100000 |  |  | Cd Min: | 0.22589 | at alpha= | -20 | deg
Mach: | 0 |  |  | Cl=0 at alpha= | -3.8641 | deg
|  |  |  | @ Cl=0.1, Cd= | 0.03311
|  |  |  | @ Cl=0.4, Cd= | 0.035731
|  |  |  | @ Cl=0.6, Cd= | 0.057336
alpha (deg) | Cl | Cd | Cm | Cl/Cd
-20 | -0.4978 | 0.22589 | 0.0159 | -2.2037
-19.5 | -0.479 | 0.22009 | 0.0114 | -2.1764
-19 | -0.4664 | 0.21637 | 0.0054 | -2.1556
-18.5 | -0.4483 | 0.20949 | 0.0011 | -2.14
-18 | -0.4232 | 0.20138 | -0.0014 | -2.1015
-17.5 | -0.4035 | 0.19514 | -0.0054 | -2.0677
-17 | -0.3904 | 0.1903 | -0.011 | -2.0515
-16.5 | -0.3762 | 0.18377 | -0.0158 | -2.0471
-16 | -0.3494 | 0.17578 | -0.0181 | -1.9877
-15.5 | -0.3323 | 0.16951 | -0.0226 | -1.9604
-15 | -0.3375 | 0.16706 | -0.0305 | -2.0202
-14.5 | -0.3013 | 0.15591 | -0.0322 | -1.9325
-14 | -0.2792 | 0.14899 | -0.0361 | -1.874
-13.5 | -0.2814 | 0.14468 | -0.0444 | -1.945
-13 | -0.2535 | 0.13563 | -0.0469 | -1.8691
-12.5 | -0.2432 | 0.13098 | -0.0497 | -1.8568
-12 | -0.2296 | 0.12193 | -0.0636 | -1.883
-11.5 | -0.1822 | 0.11291 | -0.0703 | -1.6137
-11 | -0.1597 | 0.10458 | -0.0773 | -1.5271
-10.5 | -0.1773 | 0.09952 | -0.0861 | -1.7816
-10 | -0.1447 | 0.09272 | -0.0823 | -1.5606
-9.5 | -0.1604 | 0.08624 | -0.0868 | -1.8599
-9 | -0.1759 | 0.08077 | -0.0912 | -2.1778
-8.5 | -0.1569 | 0.07527 | -0.0887 | -2.0845
-8 | -0.1936 | 0.06872 | -0.0925 | -2.8172
-7.5 | -0.2059 | 0.06362 | -0.0926 | -3.2364
-7 | -0.1909 | 0.05937 | -0.0907 | -3.2154
-6.5 | -0.1832 | 0.05522 | -0.089 | -3.3176
-5.5 | -0.1331 | 0.04178 | -0.0891 | -3.1857
-5 | -0.0977 | 0.03814 | -0.0867 | -2.5616
-4.5 | -0.0463 | 0.03505 | -0.0852 | -1.321
-4 | -0.0122 | 0.0343 | -0.0834 | -0.35569
-3.5 | 0.0327 | 0.03332 | -0.0818 | 0.98139
-3 | 0.074 | 0.03264 | -0.0803 | 2.2672
-2.5 | 0.1033 | 0.03317 | -0.0776 | 3.1143
-2 | 0.144 | 0.03293 | -0.0756 | 4.3729
-1.5 | 0.1499 | 0.03458 | -0.0708 | 4.3349
-1 | 0.1592 | 0.03285 | -0.0603 | 4.8463
-0.5 | 0.14 | 0.03574 | -0.0501 | 3.9172
0 | 0.4263 | 0.03573 | -0.0827 | 11.9312
0.5 | 0.5154 | 0.03518 | -0.0891 | 14.6504
1 | 0.4068 | 0.03887 | -0.0702 | 10.4657
1.5 | 0.3478 | 0.04232 | -0.0582 | 8.2183
2.5 | 0.4375 | 0.04509 | -0.0573 | 9.7028
3 | 0.4448 | 0.04821 | -0.0543 | 9.2263
3.5 | 0.4648 | 0.05092 | -0.0524 | 9.128
5 | 0.5912 | 0.05601 | -0.0506 | 10.5553
5.5 | 0.6115 | 0.05907 | -0.0491 | 10.3521
6 | 0.6348 | 0.06201 | -0.0479 | 10.2371
7.5 | 0.7472 | 0.06857 | -0.0461 | 10.8969
8 | 0.7679 | 0.07205 | -0.0453 | 10.6579
8.5 | 0.7835 | 0.07609 | -0.0445 | 10.297
9 | 0.7982 | 0.08039 | -0.044 | 9.9291
9.5 | 0.8135 | 0.08475 | -0.0436 | 9.5988
10 | 0.8317 | 0.08885 | -0.0433 | 9.3607
10.5 | 0.8531 | 0.0926 | -0.0431 | 9.2127
11 | 0.8783 | 0.0958 | -0.0427 | 9.1681
13 | 1.2388 | 0.06627 | -0.0311 | 18.6932
13.5 | 1.2686 | 0.06579 | -0.029 | 19.2826
14.5 | 1.3432 | 0.06418 | -0.0254 | 20.9286
15 | 1.3207 | 0.07188 | -0.0253 | 18.3737
15.5 | 1.2895 | 0.08152 | -0.0262 | 15.8182
16 | 1.2655 | 0.09064 | -0.0271 | 13.9618
16.5 | 1.2618 | 0.09721 | -0.0274 | 12.9801
17 | 1.2843 | 0.09987 | -0.026 | 12.8597
17.5 | 1.3097 | 0.1027 | -0.0251 | 12.7527
18 | 1.3193 | 0.10837 | -0.0259 | 12.174
18.5 | 1.3371 | 0.11291 | -0.0261 | 11.8422
19 | 1.332 | 0.12116 | -0.0287 | 10.9937
20 | 1.3156 | 0.13899 | -0.036 | 9.4654

## 11. Re 100k Mach 0.10 (1)
BIGFOIL.COM POLAR EXPORT
NACA64-716 a=0.2
NACA64-716 a=0.2 |  |  |  | Cl Max: | 1.638 | at alpha= | 13 | deg
JavaFoil+Calcfoil stall+Eppler ext transition |  |  |  | L/D Max: | 46.964 | at alpha= | 8 | deg
Re: | 100000 |  |  | Cd Min: | 0.01577 | at alpha= | -1.5 | deg
Mach: | 0.1 |  |  | Cl=0 at alpha= | -3.76 | deg
|  |  |  | @ Cl=0.1, Cd= | 0.037165
|  |  |  | @ Cl=0.4, Cd= | 0.015906
|  |  |  | @ Cl=0.6, Cd= | 0.017262
alpha (deg) | Cl | Cd | Cm | Cl/Cd
-18 | -0.476 | 0.22296 | -0.017 | -2.134
-17.5 | -0.491 | 0.25958 | -0.011 | -1.892
-17 | -0.507 | 0.23689 | -0.011 | -2.14
-16.5 | -0.522 | 0.20913 | -0.012 | -2.495
-16 | -0.536 | 0.19522 | -0.012 | -2.743
-15.5 | -0.548 | 0.19051 | -0.011 | -2.875
-15 | -0.558 | 0.17282 | -0.011 | -3.231
-14.5 | -0.567 | 0.16151 | -0.01 | -3.51
-14 | -0.573 | 0.14966 | -0.01 | -3.828
-13.5 | -0.576 | 0.13681 | -0.01 | -4.213
-13 | -0.577 | 0.1216 | -0.011 | -4.743
-12.5 | -0.574 | 0.11306 | -0.011 | -5.076
-12 | -0.567 | 0.10734 | -0.009 | -5.286
-11.5 | -0.557 | 0.09701 | -0.012 | -5.746
-11 | -0.543 | 0.08936 | -0.012 | -6.081
-10.5 | -0.526 | 0.08376 | -0.013 | -6.274
-10 | -0.504 | 0.07751 | -0.013 | -6.5
-9.5 | -0.478 | 0.07361 | -0.014 | -6.498
-9 | -0.449 | 0.06861 | -0.014 | -6.548
-8.5 | -0.419 | 0.06488 | -0.025 | -6.46
-8 | -0.383 | 0.06118 | -0.025 | -6.267
-7.5 | -0.345 | 0.0569 | -0.026 | -6.066
-7 | -0.304 | 0.05286 | -0.027 | -5.758
-6.5 | -0.26 | 0.05215 | -0.024 | -4.986
-6 | -0.215 | 0.04868 | -0.024 | -4.419
-5.5 | -0.169 | 0.04678 | -0.025 | -3.606
-5 | -0.121 | 0.04459 | -0.025 | -2.712
-4.5 | -0.073 | 0.04247 | -0.026 | -1.709
-4 | -0.024 | 0.04067 | -0.026 | -0.583
-3.5 | 0.026 | 0.03904 | -0.026 | 0.654
-3 | 0.075 | 0.03783 | -0.027 | 1.985
-2.5 | 0.125 | 0.0365 | -0.028 | 3.425
-2 | 0.175 | 0.03558 | -0.029 | 4.92
-1.5 | 0.279 | 0.01577 | -0.057 | 17.666
-1 | 0.341 | 0.01583 | -0.057 | 21.562
-0.5 | 0.403 | 0.01591 | -0.058 | 25.344
0 | 0.443 | 0.01615 | -0.058 | 27.432
0.5 | 0.501 | 0.01652 | -0.059 | 30.292
1 | 0.555 | 0.0169 | -0.059 | 32.856
1.5 | 0.611 | 0.01735 | -0.059 | 35.228
2 | 0.667 | 0.01784 | -0.06 | 37.403
2.5 | 0.722 | 0.01843 | -0.06 | 39.2
3 | 0.777 | 0.01903 | -0.06 | 40.855
3.5 | 0.832 | 0.01974 | -0.061 | 42.145
4 | 0.886 | 0.02047 | -0.061 | 43.308
4.5 | 0.94 | 0.02129 | -0.061 | 44.173
5 | 0.993 | 0.0222 | -0.062 | 44.735
5.5 | 1.046 | 0.02317 | -0.062 | 45.146
6 | 1.098 | 0.02434 | -0.062 | 45.111
6.5 | 1.151 | 0.02535 | -0.063 | 45.386
7 | 1.204 | 0.02627 | -0.063 | 45.842
7.5 | 1.256 | 0.02726 | -0.064 | 46.07
8 | 1.313 | 0.02796 | -0.065 | 46.964
8.5 | 1.367 | 0.02916 | -0.066 | 46.883
9 | 1.412 | 0.03076 | -0.067 | 45.895
9.5 | 1.454 | 0.03246 | -0.067 | 44.784
10 | 1.496 | 0.04028 | -0.068 | 37.136
10.5 | 1.531 | 0.04274 | -0.068 | 35.824
11 | 1.563 | 0.0453 | -0.068 | 34.503
11.5 | 1.589 | 0.0481 | -0.069 | 33.036
12 | 1.611 | 0.05114 | -0.069 | 31.496
12.5 | 1.628 | 0.05416 | -0.069 | 30.051
13 | 1.638 | 0.05735 | -0.07 | 28.571
13.5 | 1.443 | 0.10543 | -0.034 | 13.686
14 | 1.443 | 0.11284 | -0.031 | 12.789
14.5 | 1.44 | 0.11952 | -0.031 | 12.047
15 | 1.432 | 0.12841 | -0.03 | 11.149
15.5 | 1.417 | 0.13757 | -0.029 | 10.302
16 | 1.394 | 0.1469 | -0.03 | 9.492
16.5 | 1.366 | 0.1577 | -0.029 | 8.662
17 | 1.333 | 0.16734 | -0.027 | 7.966
17.5 | 1.297 | 0.17767 | -0.027 | 7.299
18 | 1.258 | 0.19173 | -0.027 | 6.559

## 12. Re 100k Mach 0.10 (2)
BIGFOIL.COM POLAR EXPORT
NACA64-716 a=0.2
NACA64-716 a=0.2 |  |  |  | Cl Max: | 1.3516 | at alpha= | 13.5 | deg
XFOIL ncrit=9 |  |  |  | L/D Max: | 24.153 | at alpha= | 13.5 | deg
Re: | 100000 |  |  | Cd Min: | 0.22649 | at alpha= | -20 | deg
Mach: | 0.1 |  |  | Cl=0 at alpha= | -3.8294 | deg
|  |  |  | @ Cl=0.1, Cd= | 0.033647
|  |  |  | @ Cl=0.4, Cd= | 0.035943
|  |  |  | @ Cl=0.6, Cd= | 0.059825
alpha (deg) | Cl | Cd | Cm | Cl/Cd
-20 | -0.4984 | 0.22649 | 0.016 | -2.2005
-19.5 | -0.4796 | 0.22071 | 0.0114 | -2.173
-19 | -0.4676 | 0.21733 | 0.0052 | -2.1516
-18.5 | -0.4468 | 0.20946 | 0.0014 | -2.1331
-18 | -0.4228 | 0.20183 | -0.0014 | -2.0948
-17.5 | -0.4031 | 0.19559 | -0.0055 | -2.0609
-17 | -0.391 | 0.19111 | -0.0114 | -2.0459
-16.5 | -0.373 | 0.18367 | -0.0156 | -2.0308
-16 | -0.348 | 0.17615 | -0.0183 | -1.9756
-15.5 | -0.3312 | 0.16994 | -0.023 | -1.9489
-15 | -0.3376 | 0.16782 | -0.0312 | -2.0117
-14.5 | -0.298 | 0.15614 | -0.0324 | -1.9085
-14 | -0.2766 | 0.14931 | -0.0366 | -1.8525
-13.5 | -0.2809 | 0.14537 | -0.0454 | -1.9323
-13 | -0.2496 | 0.13603 | -0.0472 | -1.8349
-12.5 | -0.2382 | 0.13108 | -0.0513 | -1.8172
-12 | -0.2167 | 0.12163 | -0.0635 | -1.7816
-11.5 | -0.1787 | 0.11318 | -0.072 | -1.5789
-11 | -0.1544 | 0.10501 | -0.0775 | -1.4703
-10.5 | -0.176 | 0.10024 | -0.0865 | -1.7558
-10 | -0.1417 | 0.09329 | -0.0826 | -1.5189
-9.5 | -0.1514 | 0.08697 | -0.0859 | -1.7408
-9 | -0.1751 | 0.08145 | -0.0917 | -2.1498
-8.5 | -0.1536 | 0.07592 | -0.089 | -2.0232
-8 | -0.1787 | 0.06955 | -0.0919 | -2.5694
-7.5 | -0.1955 | 0.06429 | -0.0927 | -3.0409
-7 | -0.1877 | 0.06001 | -0.0909 | -3.1278
-6.5 | -0.1795 | 0.05577 | -0.0892 | -3.2186
-5.5 | -0.1347 | 0.04229 | -0.0899 | -3.1852
-4.5 | -0.0545 | 0.03599 | -0.0855 | -1.5143
-4 | -0.0131 | 0.03457 | -0.0837 | -0.37894
-3.5 | 0.0253 | 0.03395 | -0.0817 | 0.74521
-3 | 0.0735 | 0.03286 | -0.0807 | 2.2368
-2.5 | 0.0974 | 0.03368 | -0.0775 | 2.8919
-2 | 0.1448 | 0.03307 | -0.0759 | 4.3786
-1.5 | 0.146 | 0.03508 | -0.0707 | 4.1619
-1 | 0.1631 | 0.0329 | -0.0613 | 4.9574
-0.5 | 0.1383 | 0.03597 | -0.0506 | 3.8449
0 | 0.4239 | 0.03594 | -0.0822 | 11.7947
1 | 0.4229 | 0.03887 | -0.0722 | 10.8799
3 | 0.4496 | 0.04823 | -0.0545 | 9.322
3.5 | 0.4676 | 0.05102 | -0.0525 | 9.165
4 | 0.492 | 0.05367 | -0.051 | 9.1671
6 | 0.6394 | 0.06207 | -0.048 | 10.3013
6.5 | 0.6575 | 0.06565 | -0.0469 | 10.0152
7 | 0.6787 | 0.06911 | -0.046 | 9.8206
8 | 0.7229 | 0.0764 | -0.0448 | 9.462
8.5 | 0.7899 | 0.07607 | -0.0445 | 10.3839
9 | 0.804 | 0.0804 | -0.0439 | 10
9.5 | 0.8187 | 0.08482 | -0.0435 | 9.6522
10 | 0.8363 | 0.08897 | -0.0432 | 9.3998
10.5 | 0.8575 | 0.09275 | -0.0429 | 9.2453
11 | 0.883 | 0.09592 | -0.0425 | 9.2056
11.5 | 0.9124 | 0.09842 | -0.0419 | 9.2705
12 | 0.9462 | 0.10003 | -0.0411 | 9.4592
12.5 | 0.9842 | 0.10075 | -0.0399 | 9.7687
13.5 | 1.3516 | 0.05596 | -0.0273 | 24.153
14 | 1.3469 | 0.06038 | -0.0257 | 22.3071
14.5 | 1.3263 | 0.06745 | -0.0252 | 19.6635
15 | 1.3072 | 0.07491 | -0.0253 | 17.4503
15.5 | 1.2806 | 0.08393 | -0.0261 | 15.258
16 | 1.2591 | 0.09287 | -0.0271 | 13.5577
16.5 | 1.259 | 0.09899 | -0.0272 | 12.7185
17 | 1.2806 | 0.102 | -0.0261 | 12.5549
17.5 | 1.3055 | 0.10501 | -0.0252 | 12.4321
18 | 1.3152 | 0.11074 | -0.0261 | 11.8765
18.5 | 1.3278 | 0.11618 | -0.0268 | 11.4288

## 13. Re 100k Mach 0.25 (1)
BIGFOIL.COM POLAR EXPORT
NACA64-716 a=0.2
NACA64-716 a=0.2 |  |  |  | Cl Max: | 1.611 | at alpha= | 12 | deg
JavaFoil+Calcfoil stall+Eppler ext transition |  |  |  | L/D Max: | 45.994 | at alpha= | 8 | deg
Re: | 100000 |  |  | Cd Min: | 0.01601 | at alpha= | -1.5 | deg
Mach: | 0.25 |  |  | Cl=0 at alpha= | -3.76 | deg
|  |  |  | @ Cl=0.1, Cd= | 0.03757
|  |  |  | @ Cl=0.4, Cd= | 0.016129
|  |  |  | @ Cl=0.6, Cd= | 0.01769
alpha (deg) | Cl | Cd | Cm | Cl/Cd
-16 | -0.197 | 0.24171 | -0.018 | -0.813
-15.5 | -0.254 | 0.21695 | -0.019 | -1.171
-15 | -0.302 | 0.19185 | -0.019 | -1.575
-14.5 | -0.345 | 0.17668 | -0.019 | -1.951
-14 | -0.381 | 0.21964 | -0.012 | -1.737
-13.5 | -0.414 | 0.19073 | -0.012 | -2.171
-13 | -0.442 | 0.17028 | -0.012 | -2.594
-12.5 | -0.464 | 0.14706 | -0.011 | -3.152
-12 | -0.479 | 0.12381 | -0.012 | -3.872
-11.5 | -0.489 | 0.11329 | -0.012 | -4.317
-11 | -0.492 | 0.10153 | -0.012 | -4.847
-10.5 | -0.489 | 0.09657 | -0.009 | -5.059
-10 | -0.479 | 0.0839 | -0.012 | -5.705
-9.5 | -0.463 | 0.0784 | -0.013 | -5.901
-9 | -0.441 | 0.07244 | -0.014 | -6.085
-8.5 | -0.414 | 0.06797 | -0.013 | -6.085
-8 | -0.382 | 0.0631 | -0.014 | -6.049
-7.5 | -0.348 | 0.05936 | -0.026 | -5.862
-7 | -0.308 | 0.05434 | -0.027 | -5.676
-6.5 | -0.266 | 0.05133 | -0.028 | -5.175
-6 | -0.22 | 0.05047 | -0.025 | -4.352
-5.5 | -0.173 | 0.04784 | -0.025 | -3.609
-5 | -0.124 | 0.04529 | -0.025 | -2.734
-4.5 | -0.074 | 0.04302 | -0.026 | -1.729
-4 | -0.024 | 0.04101 | -0.027 | -0.593
-3.5 | 0.026 | 0.03957 | -0.027 | 0.662
-3 | 0.077 | 0.03812 | -0.027 | 2.022
-2.5 | 0.128 | 0.0369 | -0.029 | 3.477
-2 | 0.18 | 0.03596 | -0.029 | 4.996
-1.5 | 0.286 | 0.01601 | -0.058 | 17.879
-1 | 0.351 | 0.01602 | -0.059 | 21.894
-0.5 | 0.414 | 0.01616 | -0.059 | 25.636
0 | 0.454 | 0.01664 | -0.06 | 27.279
0.5 | 0.513 | 0.017 | -0.06 | 30.17
1 | 0.569 | 0.01744 | -0.06 | 32.603
1.5 | 0.626 | 0.0179 | -0.061 | 34.982
2 | 0.683 | 0.01847 | -0.061 | 36.994
2.5 | 0.74 | 0.01906 | -0.061 | 38.823
3 | 0.796 | 0.01974 | -0.062 | 40.325
3.5 | 0.852 | 0.02049 | -0.062 | 41.575
4 | 0.907 | 0.02129 | -0.062 | 42.63
4.5 | 0.962 | 0.02219 | -0.063 | 43.347
5 | 1.017 | 0.02316 | -0.063 | 43.909
5.5 | 1.07 | 0.02427 | -0.063 | 44.096
6 | 1.124 | 0.02545 | -0.064 | 44.161
6.5 | 1.179 | 0.02645 | -0.064 | 44.587
7 | 1.233 | 0.02748 | -0.065 | 44.884
7.5 | 1.285 | 0.0287 | -0.066 | 44.775
8 | 1.347 | 0.02929 | -0.067 | 45.994
8.5 | 1.397 | 0.03093 | -0.068 | 45.152
9 | 1.44 | 0.03276 | -0.068 | 43.972
9.5 | 1.484 | 0.04076 | -0.069 | 36.406
10 | 1.52 | 0.04339 | -0.069 | 35.026
10.5 | 1.552 | 0.04607 | -0.07 | 33.684
11 | 1.579 | 0.04913 | -0.07 | 32.15
11.5 | 1.598 | 0.05227 | -0.07 | 30.573
12 | 1.611 | 0.05569 | -0.071 | 28.927
12.5 | 1.416 | 0.09612 | -0.034 | 14.733
13 | 1.417 | 0.10297 | -0.032 | 13.763
13.5 | 1.412 | 0.11114 | -0.031 | 12.705
14 | 1.395 | 0.12013 | -0.03 | 11.616
14.5 | 1.371 | 0.13037 | -0.029 | 10.517
15 | 1.338 | 0.13913 | -0.027 | 9.62
15.5 | 1.296 | 0.15156 | -0.027 | 8.549
16 | 1.238 | 0.16442 | -0.027 | 7.528
16.5 | 1.171 | 0.18031 | -0.026 | 6.495
17 | 1.097 | 0.19938 | -0.024 | 5.501

## 14. Re 100k Mach 0.25 (2)
BIGFOIL.COM POLAR EXPORT
NACA64-716 a=0.2
NACA64-716 a=0.2 |  |  |  | Cl Max: | 1.2769 | at alpha= | 17.5 | deg
XFOIL ncrit=9 |  |  |  | L/D Max: | 15.9547 | at alpha= | 14.5 | deg
Re: | 100000 |  |  | Cd Min: | 0.23129 | at alpha= | 20 | deg
Mach: | 0.25 |  |  | Cl=0 at alpha= | -3.6401 | deg
|  |  |  | @ Cl=0.1, Cd= | 0.03689
|  |  |  | @ Cl=0.4, Cd= | 0.048924
|  |  |  | @ Cl=0.6, Cd= | 0.063998
alpha (deg) | Cl | Cd | Cm | Cl/Cd
-20 | -0.5024 | 0.22995 | 0.0165 | -2.1848
-19.5 | -0.4841 | 0.22472 | 0.0111 | -2.1542
-18.5 | -0.4433 | 0.21112 | 0.0023 | -2.0998
-18 | -0.4212 | 0.20443 | -0.0016 | -2.0604
-17.5 | -0.4013 | 0.19822 | -0.0063 | -2.0245
-17 | -0.3959 | 0.19617 | -0.0136 | -2.0181
-16.5 | -0.3628 | 0.18492 | -0.0157 | -1.9619
-16 | -0.3408 | 0.17817 | -0.0197 | -1.9128
-15.5 | -0.3286 | 0.17322 | -0.026 | -1.897
-15 | -0.3221 | 0.16818 | -0.0326 | -1.9152
-14.5 | -0.2823 | 0.15761 | -0.0346 | -1.7911
-14 | -0.264 | 0.1512 | -0.0402 | -1.746
-13.5 | -0.2772 | 0.14914 | -0.0503 | -1.8587
-13 | -0.2395 | 0.13945 | -0.0482 | -1.7175
-12.5 | -0.2231 | 0.13308 | -0.0621 | -1.6764
-12 | -0.1726 | 0.12162 | -0.0683 | -1.4192
-11.5 | -0.1698 | 0.11597 | -0.0799 | -1.4642
-11 | -0.1329 | 0.10741 | -0.0791 | -1.2373
-10.5 | -0.1686 | 0.10412 | -0.0882 | -1.6193
-10 | -0.131 | 0.09651 | -0.0838 | -1.3574
-9.5 | -0.122 | 0.09035 | -0.0841 | -1.3503
-9 | -0.1705 | 0.08524 | -0.0944 | -2.0002
-8.5 | -0.155 | 0.07926 | -0.0924 | -1.9556
-8 | -0.136 | 0.07343 | -0.0911 | -1.8521
-7.5 | -0.1497 | 0.06819 | -0.0925 | -2.1953
-6.5 | -0.1578 | 0.05889 | -0.0901 | -2.6796
-5.5 | -0.1439 | 0.04678 | -0.0917 | -3.0761
-5 | -0.0991 | 0.04057 | -0.0899 | -2.4427
-4.5 | -0.0713 | 0.03873 | -0.0873 | -1.841
-4 | -0.028 | 0.03689 | -0.0853 | -0.75901
-3.5 | 0.0109 | 0.0359 | -0.083 | 0.30362
-3 | 0.0387 | 0.03633 | -0.0799 | 1.0652
-2.5 | 0.087 | 0.03526 | -0.0786 | 2.4674
-2 | 0.0946 | 0.03695 | -0.0736 | 2.5602
-1.5 | 0.1425 | 0.03642 | -0.072 | 3.9127
-1 | 0.1323 | 0.03864 | -0.0651 | 3.4239
-0.5 | 0.1513 | 0.03665 | -0.055 | 4.1282
0.5 | 0.4181 | 0.04011 | -0.0794 | 10.4238
1 | 0.2904 | 0.04278 | -0.0577 | 6.7882
2 | 0.3725 | 0.04581 | -0.0561 | 8.1314
3.5 | 0.4412 | 0.05359 | -0.0507 | 8.2329
4 | 0.514 | 0.054 | -0.0516 | 9.5185
4.5 | 0.535 | 0.05691 | -0.05 | 9.4008
5 | 0.5578 | 0.0599 | -0.0486 | 9.3122
5.5 | 0.5826 | 0.06291 | -0.0475 | 9.2608
7 | 0.6977 | 0.07011 | -0.0459 | 9.9515
7.5 | 0.7206 | 0.07354 | -0.0451 | 9.7987
8 | 0.7322 | 0.0782 | -0.0445 | 9.3632
8.5 | 0.7473 | 0.08267 | -0.0441 | 9.0396
9 | 0.7634 | 0.08718 | -0.0439 | 8.7566
9.5 | 0.7818 | 0.09158 | -0.0437 | 8.5368
10 | 0.8023 | 0.0958 | -0.0437 | 8.3747
10.5 | 0.8255 | 0.09974 | -0.0436 | 8.2765
11 | 0.8518 | 0.10322 | -0.0434 | 8.2523
11.5 | 0.8818 | 0.1061 | -0.0429 | 8.311
12.5 | 0.9566 | 0.10903 | -0.041 | 8.7737
13.5 | 1.0557 | 0.10597 | -0.0365 | 9.9623
14.5 | 1.2759 | 0.07997 | -0.0244 | 15.9547
15 | 1.2597 | 0.08782 | -0.0253 | 14.3441
15.5 | 1.2422 | 0.09626 | -0.0264 | 12.9046
16 | 1.2376 | 0.10325 | -0.0271 | 11.9864
16.5 | 1.2465 | 0.10866 | -0.0272 | 11.4716
17 | 1.2614 | 0.11354 | -0.0272 | 11.1097
17.5 | 1.2769 | 0.1185 | -0.0275 | 10.7755
18 | 1.2624 | 0.12885 | -0.0316 | 9.7974
18.5 | 1.2725 | 0.13496 | -0.0332 | 9.4287
19 | 1.2285 | 0.1512 | -0.0427 | 8.125
19.5 | 1.1734 | 0.17161 | -0.0556 | 6.8376
20 | 1.0249 | 0.23129 | -0.0914 | 4.4312

## 15. Re 100k Mach 0.50 (1)
BIGFOIL.COM POLAR EXPORT
NACA64-716 a=0.2
NACA64-716 a=0.2 |  |  |  | Cl Max: | 1.546 | at alpha= | 9.5 | deg
JavaFoil+Calcfoil stall+Eppler ext transition |  |  |  | L/D Max: | 41.013 | at alpha= | 7 | deg
Re: | 100000 |  |  | Cd Min: | 0.01724 | at alpha= | -1 | deg
Mach: | 0.5 |  |  | Cl=0 at alpha= | -3.7589 | deg
|  |  |  | @ Cl=0.1, Cd= | 0.039433
|  |  |  | @ Cl=0.4, Cd= | 0.017266
|  |  |  | @ Cl=0.6, Cd= | 0.019689
alpha (deg) | Cl | Cd | Cm | Cl/Cd
-20 | -0.927 | 0.35426 | -0.028 | -2.616
-19.5 | -0.899 | 0.35308 | -0.028 | -2.545
-19 | -0.868 | 0.3333 | -0.027 | -2.605
-18.5 | -0.84 | 0.3236 | -0.027 | -2.595
-18 | -0.812 | 0.3174 | -0.027 | -2.557
-17.5 | -0.784 | 0.30929 | -0.027 | -2.533
-17 | -0.755 | 0.30679 | -0.027 | -2.462
-16.5 | -0.727 | 0.30275 | -0.027 | -2.402
-16 | -0.699 | 0.29864 | -0.028 | -2.34
-15.5 | -0.669 | 0.26219 | -0.026 | -2.551
-15 | -0.64 | 0.24892 | -0.026 | -2.573
-14.5 | -0.612 | 0.25294 | -0.026 | -2.42
-14 | -0.584 | 0.24644 | -0.027 | -2.368
-13.5 | -0.555 | 0.24181 | -0.027 | -2.296
-13 | -0.527 | 0.23757 | -0.027 | -2.218
-12.5 | -0.498 | 0.23362 | -0.027 | -2.133
-12 | -0.469 | 0.2121 | -0.025 | -2.21
-11.5 | -0.44 | 0.20575 | -0.025 | -2.14
-11 | -0.412 | 0.20192 | -0.026 | -2.04
-10.5 | -0.383 | 0.18708 | -0.026 | -2.05
-10 | -0.355 | 0.18609 | -0.026 | -1.908
-9.5 | -0.327 | 0.18485 | -0.026 | -1.767
-9 | -0.298 | 0.16822 | -0.024 | -1.769
-8.5 | -0.269 | 0.17114 | -0.023 | -1.572
-8 | -0.24 | 0.12094 | -0.015 | -1.985
-7.5 | -0.212 | 0.11436 | -0.015 | -1.852
-7 | -0.247 | 0.08891 | -0.012 | -2.773
-6.5 | -0.262 | 0.06036 | -0.014 | -4.335
-6 | -0.23 | 0.05404 | -0.017 | -4.256
-5.5 | -0.187 | 0.0506 | -0.03 | -3.697
-5 | -0.135 | 0.04934 | -0.028 | -2.742
-4.5 | -0.082 | 0.04619 | -0.028 | -1.772
-4 | -0.027 | 0.0436 | -0.029 | -0.617
-3.5 | 0.029 | 0.04163 | -0.029 | 0.699
-3 | 0.086 | 0.03975 | -0.03 | 2.157
-2.5 | 0.143 | 0.03846 | -0.03 | 3.714
-2 | 0.2 | 0.03746 | -0.032 | 5.347
-1.5 | 0.258 | 0.03661 | -0.033 | 7.05
-1 | 0.392 | 0.01724 | -0.065 | 22.755
-0.5 | 0.463 | 0.01747 | -0.065 | 26.509
0 | 0.502 | 0.01883 | -0.066 | 26.647
0.5 | 0.566 | 0.01936 | -0.066 | 29.251
1 | 0.627 | 0.01995 | -0.066 | 31.416
1.5 | 0.69 | 0.02067 | -0.067 | 33.365
2 | 0.752 | 0.02141 | -0.067 | 35.149
2.5 | 0.815 | 0.02221 | -0.067 | 36.693
3 | 0.877 | 0.02312 | -0.068 | 37.919
3.5 | 0.938 | 0.02422 | -0.068 | 38.704
4 | 0.998 | 0.02529 | -0.069 | 39.47
4.5 | 1.058 | 0.02656 | -0.069 | 39.822
5 | 1.116 | 0.028 | -0.069 | 39.868
5.5 | 1.178 | 0.02927 | -0.07 | 40.229
6 | 1.239 | 0.0307 | -0.07 | 40.36
6.5 | 1.3 | 0.03224 | -0.071 | 40.31
7 | 1.37 | 0.0334 | -0.073 | 41.013
7.5 | 1.422 | 0.03563 | -0.074 | 39.916
8 | 1.468 | 0.03817 | -0.074 | 38.466
8.5 | 1.507 | 0.04123 | -0.074 | 36.548
9 | 1.535 | 0.05271 | -0.075 | 29.132
9.5 | 1.546 | 0.05734 | -0.075 | 26.965
10 | 1.348 | 0.07942 | -0.038 | 16.968
10.5 | 1.302 | 0.08858 | -0.033 | 14.696
11 | 1.149 | 0.11041 | -0.026 | 10.403
11.5 | 0.837 | 0.16514 | -0.025 | 5.071
12 | 0.864 | 0.2091 | -0.031 | 4.134
12.5 | 0.891 | 0.21028 | -0.032 | 4.236
13 | 0.918 | 0.22261 | -0.037 | 4.125
13.5 | 0.944 | 0.23058 | -0.037 | 4.095
14 | 0.972 | 0.26025 | -0.041 | 3.735
14.5 | 0.998 | 0.25981 | -0.042 | 3.842

## 16. Re 100k Mach 0.50 (2)
BIGFOIL.COM POLAR EXPORT
NACA64-716 a=0.2
NACA64-716 a=0.2 |  |  |  | Cl Max: | 1.0812 | at alpha= | 19.5 | deg
XFOIL ncrit=9 |  |  |  | L/D Max: | 7.4381 | at alpha= | 5 | deg
Re: | 100000 |  |  | Cd Min: | 0.25618 | at alpha= | 19.5 | deg
Mach: | 0.5 |  |  | Cl=0 at alpha= | -1.4991 | deg
|  |  |  | @ Cl=0.1, Cd= | 0.047593
|  |  |  | @ Cl=0.4, Cd= | 0.062227
|  |  |  | @ Cl=0.6, Cd= | 0.084846
alpha (deg) | Cl | Cd | Cm | Cl/Cd
-20 | -0.531 | 0.25104 | 0.0169 | -2.1152
-19.5 | -0.5003 | 0.24031 | 0.0127 | -2.0819
-19 | -0.4736 | 0.23253 | 0.0074 | -2.0367
-18.5 | -0.4479 | 0.22522 | 0.0016 | -1.9887
-18 | -0.4287 | 0.22099 | -0.006 | -1.9399
-17.5 | -0.3981 | 0.21069 | -0.0108 | -1.8895
-17 | -0.3683 | 0.20229 | -0.0158 | -1.8207
-16.5 | -0.3426 | 0.19542 | -0.0225 | -1.7531
-16 | -0.3336 | 0.19401 | -0.0319 | -1.7195
-15.5 | -0.2867 | 0.17946 | -0.0356 | -1.5976
-15 | -0.257 | 0.1719 | -0.0423 | -1.4951
-14.5 | -0.2448 | 0.16838 | -0.0508 | -1.4539
-14 | -0.2053 | 0.15821 | -0.0585 | -1.2976
-13.5 | -0.1627 | 0.14952 | -0.0688 | -1.0881
-13 | -0.1473 | 0.14344 | -0.0774 | -1.0269
-12.5 | -0.1128 | 0.13489 | -0.0785 | -0.83624
-12 | -0.1217 | 0.13241 | -0.0838 | -0.91911
-11.5 | -0.0883 | 0.12318 | -0.0826 | -0.71684
-11 | -0.1023 | 0.12072 | -0.088 | -0.84742
-10.5 | -0.0661 | 0.11168 | -0.0864 | -0.59187
-10 | -0.066 | 0.1063 | -0.089 | -0.62088
-9.5 | -0.0725 | 0.10252 | -0.0931 | -0.70718
-9 | -0.0477 | 0.09561 | -0.0935 | -0.4989
-8.5 | -0.0299 | 0.08956 | -0.0938 | -0.33385
-8 | -0.0253 | 0.08449 | -0.0952 | -0.29944
-7.5 | -0.0504 | 0.08059 | -0.0996 | -0.62539
-7 | -0.028 | 0.07476 | -0.0974 | -0.37453
-6.5 | -0.0268 | 0.07112 | -0.0959 | -0.37683
-6 | -0.02 | 0.0687 | -0.0913 | -0.29112
-5 | -0.134 | 0.05511 | -0.099 | -2.4315
-4.5 | -0.1453 | 0.0534 | -0.0921 | -2.721
-4 | -0.1188 | 0.04972 | -0.0887 | -2.3894
-3.5 | -0.134 | 0.04961 | -0.0801 | -2.7011
-3 | -0.0841 | 0.04714 | -0.0784 | -1.784
-2.5 | -0.0798 | 0.04737 | -0.072 | -1.6846
-2 | -0.0201 | 0.04615 | -0.0709 | -0.43554
-1.5 | -0.0001 | 0.04688 | -0.0667 | -0.0021331
-1 | 0.0578 | 0.04651 | -0.0655 | 1.2427
-0.5 | 0.0764 | 0.04771 | -0.0612 | 1.6013
0 | 0.1448 | 0.04737 | -0.0606 | 3.0568
0.5 | 0.1445 | 0.04737 | -0.0546 | 3.0505
1 | 0.205 | 0.04941 | -0.0519 | 4.149
1.5 | 0.2701 | 0.05045 | -0.0523 | 5.3538
2 | 0.2857 | 0.05304 | -0.05 | 5.3865
2.5 | 0.3157 | 0.0556 | -0.0488 | 5.6781
3 | 0.3474 | 0.05837 | -0.0478 | 5.9517
3.5 | 0.3838 | 0.06111 | -0.0471 | 6.2805
4 | 0.4228 | 0.0638 | -0.0465 | 6.627
4.5 | 0.4878 | 0.06572 | -0.047 | 7.4224
5 | 0.5136 | 0.06905 | -0.046 | 7.4381
5.5 | 0.5305 | 0.07322 | -0.0453 | 7.2453
6 | 0.5537 | 0.07719 | -0.0448 | 7.1732
6.5 | 0.5765 | 0.0814 | -0.0445 | 7.0823
7 | 0.6048 | 0.08555 | -0.0445 | 7.0695
7.5 | 0.6449 | 0.08904 | -0.0444 | 7.2428
8 | 0.6777 | 0.09307 | -0.0445 | 7.2816
8.5 | 0.6912 | 0.09829 | -0.0448 | 7.0323
9 | 0.7106 | 0.10328 | -0.0452 | 6.8803
9.5 | 0.7348 | 0.10804 | -0.0456 | 6.8012
10 | 0.7603 | 0.11278 | -0.0461 | 6.7414
10.5 | 0.7898 | 0.1172 | -0.0464 | 6.7389
11 | 0.8239 | 0.12127 | -0.0466 | 6.7939
11.5 | 0.865 | 0.12445 | -0.0462 | 6.9506
12 | 0.8604 | 0.13227 | -0.0488 | 6.5049
12.5 | 0.8837 | 0.13743 | -0.0499 | 6.4302
13 | 0.9231 | 0.14039 | -0.0494 | 6.5753
13.5 | 0.9298 | 0.14787 | -0.0523 | 6.288
14 | 0.9577 | 0.15212 | -0.0531 | 6.2957
14.5 | 0.9718 | 0.1585 | -0.0556 | 6.1312
15 | 0.9986 | 0.16238 | -0.0564 | 6.1498
15.5 | 1.0252 | 0.16637 | -0.0574 | 6.1622
16 | 1.0223 | 0.17773 | -0.0636 | 5.752
16.5 | 1.0293 | 0.18754 | -0.0688 | 5.4884
17 | 1.0287 | 0.2002 | -0.0762 | 5.1384
17.5 | 1.0408 | 0.20987 | -0.0813 | 4.9593
18 | 1.0415 | 0.22375 | -0.0898 | 4.6547
18.5 | 1.0641 | 0.23119 | -0.0932 | 4.6027
19 | 1.0713 | 0.24419 | -0.1011 | 4.3872
19.5 | 1.0812 | 0.25618 | -0.1085 | 4.2205

## 17. Re 250k Mach 0.00 (1)
BIGFOIL.COM POLAR EXPORT
NACA64-716 a=0.2
NACA64-716 a=0.2 |  |  |  | Cl Max: | 1.664 | at alpha= | 14 | deg
JavaFoil+Calcfoil stall+Eppler ext transition |  |  |  | L/D Max: | 74.593 | at alpha= | 7 | deg
Re: | 250000 |  |  | Cd Min: | 0.0108 | at alpha= | 0 | deg
Mach: | 0 |  |  | Cl=0 at alpha= | -3.7551 | deg
|  |  |  | @ Cl=0.1, Cd= | 0.01212
|  |  |  | @ Cl=0.4, Cd= | 0.012131
|  |  |  | @ Cl=0.6, Cd= | 0.011274
alpha (deg) | Cl | Cd | Cm | Cl/Cd
-19 | -0.494 | 0.21501 | -0.018 | -2.295
-18.5 | -0.508 | 0.20555 | -0.019 | -2.471
-18 | -0.523 | 0.18637 | -0.02 | -2.804
-17.5 | -0.536 | 0.17881 | -0.02 | -2.999
-17 | -0.549 | 0.17184 | -0.019 | -3.192
-16.5 | -0.561 | 0.15948 | -0.02 | -3.517
-16 | -0.572 | 0.14945 | -0.02 | -3.824
-15.5 | -0.578 | 0.14256 | -0.013 | -4.057
-15 | -0.586 | 0.13964 | -0.012 | -4.195
-14.5 | -0.591 | 0.12995 | -0.011 | -4.548
-14 | -0.594 | 0.12134 | -0.012 | -4.896
-13.5 | -0.594 | 0.111 | -0.013 | -5.356
-13 | -0.592 | 0.10353 | -0.012 | -5.718
-12.5 | -0.586 | 0.09705 | -0.012 | -6.042
-12 | -0.577 | 0.0927 | -0.012 | -6.23
-11.5 | -0.565 | 0.08453 | -0.013 | -6.686
-11 | -0.549 | 0.07881 | -0.014 | -6.969
-10.5 | -0.533 | 0.07472 | -0.024 | -7.133
-10 | -0.51 | 0.06996 | -0.025 | -7.289
-9.5 | -0.483 | 0.06547 | -0.025 | -7.382
-9 | -0.453 | 0.06126 | -0.026 | -7.403
-8.5 | -0.42 | 0.05742 | -0.026 | -7.317
-8 | -0.384 | 0.0536 | -0.027 | -7.163
-7.5 | -0.346 | 0.05075 | -0.028 | -6.809
-7 | -0.305 | 0.04738 | -0.029 | -6.43
-6.5 | -0.259 | 0.04647 | -0.025 | -5.579
-6 | -0.214 | 0.04409 | -0.025 | -4.863
-5.5 | -0.168 | 0.04198 | -0.026 | -4.005
-5 | -0.12 | 0.03996 | -0.026 | -3.015
-4.5 | -0.072 | 0.03803 | -0.027 | -1.901
-4 | -0.024 | 0.0364 | -0.028 | -0.649
-3.5 | 0.025 | 0.03481 | -0.029 | 0.732
-3 | 0.093 | 0.01213 | -0.058 | 7.647
-2.5 | 0.154 | 0.01204 | -0.058 | 12.809
-2 | 0.216 | 0.01186 | -0.058 | 18.18
-1.5 | 0.277 | 0.01216 | -0.059 | 22.798
-1 | 0.34 | 0.01219 | -0.059 | 27.866
-0.5 | 0.401 | 0.01213 | -0.059 | 33.06
0 | 0.453 | 0.0108 | -0.06 | 42.006
0.5 | 0.513 | 0.01097 | -0.06 | 46.705
1 | 0.569 | 0.01116 | -0.061 | 50.957
1.5 | 0.626 | 0.01137 | -0.061 | 55.079
2 | 0.684 | 0.01163 | -0.061 | 58.816
2.5 | 0.741 | 0.01192 | -0.062 | 62.157
3 | 0.797 | 0.01225 | -0.062 | 65.081
3.5 | 0.854 | 0.01263 | -0.063 | 67.597
4 | 0.909 | 0.01303 | -0.063 | 69.783
4.5 | 0.965 | 0.01348 | -0.064 | 71.563
5 | 1.02 | 0.01398 | -0.064 | 72.957
5.5 | 1.074 | 0.01457 | -0.064 | 73.739
6 | 1.128 | 0.01518 | -0.065 | 74.323
6.5 | 1.181 | 0.01588 | -0.065 | 74.39
7 | 1.235 | 0.01655 | -0.066 | 74.593
7.5 | 1.286 | 0.01725 | -0.066 | 74.54
8 | 1.338 | 0.01825 | -0.067 | 73.29
8.5 | 1.387 | 0.01978 | -0.067 | 70.101
9 | 1.431 | 0.02119 | -0.068 | 67.523
9.5 | 1.473 | 0.02264 | -0.068 | 65.042
10 | 1.501 | 0.03265 | -0.068 | 45.978
10.5 | 1.537 | 0.03475 | -0.068 | 44.225
11 | 1.57 | 0.03686 | -0.069 | 42.586
11.5 | 1.597 | 0.03906 | -0.069 | 40.891
12 | 1.62 | 0.04155 | -0.07 | 38.998
12.5 | 1.639 | 0.04401 | -0.07 | 37.249
13 | 1.654 | 0.04684 | -0.07 | 35.315
13.5 | 1.663 | 0.0498 | -0.071 | 33.399
14 | 1.664 | 0.05307 | -0.071 | 31.363
14.5 | 1.659 | 0.05677 | -0.071 | 29.23
15 | 1.649 | 0.06051 | -0.071 | 27.248
15.5 | 1.631 | 0.06471 | -0.072 | 25.204
16 | 1.598 | 0.07079 | -0.071 | 22.57
16.5 | 1.396 | 0.13686 | -0.04 | 10.198
17 | 1.369 | 0.1444 | -0.041 | 9.477
17.5 | 1.334 | 0.15375 | -0.038 | 8.677
18 | 1.298 | 0.16385 | -0.035 | 7.919
18.5 | 1.26 | 0.17222 | -0.034 | 7.317
19 | 1.221 | 0.1855 | -0.033 | 6.58

## 18. Re 250k Mach 0.00 (2)
BIGFOIL.COM POLAR EXPORT
NACA64-716 a=0.2
NACA64-716 a=0.2 |  |  |  | Cl Max: | 1.4528 | at alpha= | 11.5 | deg
XFOIL ncrit=9 |  |  |  | L/D Max: | 80.312 | at alpha= | 9.5 | deg
Re: | 250000 |  |  | Cd Min: | 0.09417 | at alpha= | 16.5 | deg
Mach: | 0 |  |  | Cl=0 at alpha= | -99 | deg
|  |  |  | @ Cl=0.1, Cd= | 0.01288
|  |  |  | @ Cl=0.4, Cd= | 0.01288
|  |  |  | @ Cl=0.6, Cd= | 0.013466
alpha (deg) | Cl | Cd | Cm | Cl/Cd
0 | 0.4126 | 0.01288 | -0.0615 | 32.0342
0.5 | 0.4558 | 0.0131 | -0.058 | 34.7939
1 | 0.5072 | 0.01324 | -0.0567 | 38.3082
1.5 | 0.5603 | 0.01342 | -0.0564 | 41.7511
2 | 0.6291 | 0.0135 | -0.059 | 46.6
2.5 | 0.7089 | 0.0138 | -0.0647 | 51.3696
3 | 0.7944 | 0.01391 | -0.0714 | 57.11
3.5 | 0.8757 | 0.01415 | -0.0776 | 61.8869
4 | 0.9079 | 0.01443 | -0.0742 | 62.9175
4.5 | 0.9524 | 0.01471 | -0.0727 | 64.7451
5 | 0.9975 | 0.0151 | -0.0715 | 66.0596
5.5 | 1.0518 | 0.01535 | -0.0716 | 68.5212
6 | 1.0993 | 0.01577 | -0.0709 | 69.7083
6.5 | 1.1528 | 0.01607 | -0.071 | 71.7362
7 | 1.2028 | 0.01637 | -0.0706 | 73.4759
7.5 | 1.2507 | 0.01678 | -0.0699 | 74.5352
8 | 1.3033 | 0.01698 | -0.0698 | 76.755
8.5 | 1.3507 | 0.01707 | -0.0688 | 79.1271
9 | 1.3873 | 0.01729 | -0.0663 | 80.2371
9.5 | 1.4159 | 0.01763 | -0.0625 | 80.312
10 | 1.4315 | 0.0183 | -0.0569 | 78.224
10.5 | 1.4406 | 0.01968 | -0.0514 | 73.2012
11 | 1.4485 | 0.02165 | -0.0467 | 66.9053
11.5 | 1.4528 | 0.02426 | -0.0426 | 59.8846
12 | 1.452 | 0.02762 | -0.0388 | 52.5706
12.5 | 1.447 | 0.03168 | -0.0355 | 45.6755
13 | 1.4351 | 0.03669 | -0.0326 | 39.1142
13.5 | 1.4181 | 0.04281 | -0.0305 | 33.1254
14 | 1.391 | 0.05055 | -0.0291 | 27.5173
14.5 | 1.3609 | 0.05928 | -0.0285 | 22.9572
15 | 1.332 | 0.06856 | -0.0288 | 19.4282
15.5 | 1.3087 | 0.07774 | -0.0297 | 16.8343
16 | 1.2942 | 0.08622 | -0.031 | 15.0104
16.5 | 1.2856 | 0.09417 | -0.0326 | 13.6519

## 19. Re 250k Mach 0.10 (1)
BIGFOIL.COM POLAR EXPORT
NACA64-716 a=0.2
NACA64-716 a=0.2 |  |  |  | Cl Max: | 1.659 | at alpha= | 13.5 | deg
JavaFoil+Calcfoil stall+Eppler ext transition |  |  |  | L/D Max: | 74.157 | at alpha= | 7 | deg
Re: | 250000 |  |  | Cd Min: | 0.01084 | at alpha= | 0 | deg
Mach: | 0.1 |  |  | Cl=0 at alpha= | -3.76 | deg
|  |  |  | @ Cl=0.1, Cd= | 0.012141
|  |  |  | @ Cl=0.4, Cd= | 0.012163
|  |  |  | @ Cl=0.6, Cd= | 0.01132
alpha (deg) | Cl | Cd | Cm | Cl/Cd
-18 | -0.477 | 0.19554 | -0.02 | -2.438
-17.5 | -0.493 | 0.18862 | -0.019 | -2.612
-17 | -0.509 | 0.1759 | -0.019 | -2.891
-16.5 | -0.524 | 0.16369 | -0.02 | -3.2
-16 | -0.538 | 0.1553 | -0.02 | -3.462
-15.5 | -0.548 | 0.15717 | -0.013 | -3.486
-15 | -0.558 | 0.14444 | -0.012 | -3.866
-14.5 | -0.567 | 0.13533 | -0.012 | -4.189
-14 | -0.573 | 0.12566 | -0.012 | -4.56
-13.5 | -0.576 | 0.1174 | -0.012 | -4.91
-13 | -0.577 | 0.10499 | -0.012 | -5.494
-12.5 | -0.574 | 0.09815 | -0.013 | -5.848
-12 | -0.567 | 0.09431 | -0.011 | -6.018
-11.5 | -0.557 | 0.08545 | -0.013 | -6.524
-11 | -0.543 | 0.0796 | -0.014 | -6.828
-10.5 | -0.529 | 0.07528 | -0.024 | -7.024
-10 | -0.507 | 0.07091 | -0.025 | -7.153
-9.5 | -0.482 | 0.06619 | -0.025 | -7.279
-9 | -0.453 | 0.06116 | -0.026 | -7.401
-8.5 | -0.42 | 0.05782 | -0.026 | -7.265
-8 | -0.384 | 0.05391 | -0.027 | -7.13
-7.5 | -0.346 | 0.05141 | -0.028 | -6.727
-7 | -0.305 | 0.04767 | -0.029 | -6.408
-6.5 | -0.26 | 0.04674 | -0.025 | -5.567
-6 | -0.215 | 0.0442 | -0.025 | -4.868
-5.5 | -0.169 | 0.04195 | -0.026 | -4.024
-5 | -0.121 | 0.04 | -0.026 | -3.025
-4.5 | -0.073 | 0.03812 | -0.027 | -1.905
-4 | -0.024 | 0.03648 | -0.028 | -0.65
-3.5 | 0.026 | 0.03493 | -0.029 | 0.732
-3 | 0.093 | 0.01214 | -0.058 | 7.68
-2.5 | 0.155 | 0.01215 | -0.059 | 12.75
-2 | 0.217 | 0.01184 | -0.058 | 18.309
-1.5 | 0.279 | 0.01219 | -0.059 | 22.866
-1 | 0.341 | 0.01222 | -0.059 | 27.933
-0.5 | 0.403 | 0.01216 | -0.06 | 33.155
0 | 0.456 | 0.01084 | -0.06 | 42.019
0.5 | 0.515 | 0.01102 | -0.06 | 46.697
1 | 0.571 | 0.01121 | -0.061 | 50.944
1.5 | 0.629 | 0.01143 | -0.061 | 55.028
2 | 0.687 | 0.01169 | -0.062 | 58.739
2.5 | 0.744 | 0.01199 | -0.062 | 62.048
3 | 0.801 | 0.01231 | -0.063 | 65.043
3.5 | 0.857 | 0.01271 | -0.063 | 67.453
4 | 0.913 | 0.01312 | -0.063 | 69.593
4.5 | 0.969 | 0.01358 | -0.064 | 71.328
5 | 1.024 | 0.01412 | -0.064 | 72.535
5.5 | 1.079 | 0.01469 | -0.065 | 73.46
6 | 1.133 | 0.01532 | -0.065 | 73.92
6.5 | 1.187 | 0.01602 | -0.065 | 74.085
7 | 1.24 | 0.01672 | -0.066 | 74.157
7.5 | 1.291 | 0.01743 | -0.067 | 74.066
8 | 1.344 | 0.01851 | -0.067 | 72.592
8.5 | 1.392 | 0.02005 | -0.068 | 69.413
9 | 1.436 | 0.02149 | -0.068 | 66.83
9.5 | 1.478 | 0.02294 | -0.069 | 64.424
10 | 1.506 | 0.03305 | -0.068 | 45.562
10.5 | 1.541 | 0.03526 | -0.069 | 43.706
11 | 1.573 | 0.03739 | -0.069 | 42.081
11.5 | 1.6 | 0.03967 | -0.069 | 40.323
12 | 1.622 | 0.04223 | -0.07 | 38.404
12.5 | 1.639 | 0.04484 | -0.07 | 36.556
13 | 1.652 | 0.04758 | -0.071 | 34.722
13.5 | 1.659 | 0.05068 | -0.071 | 32.745
14 | 1.657 | 0.05396 | -0.071 | 30.715
14.5 | 1.649 | 0.05797 | -0.071 | 28.451
15 | 1.636 | 0.06167 | -0.072 | 26.529
15.5 | 1.609 | 0.06702 | -0.071 | 24.01
16 | 1.573 | 0.07375 | -0.071 | 21.325
16.5 | 1.374 | 0.1389 | -0.04 | 9.889
17 | 1.336 | 0.14902 | -0.035 | 8.966
17.5 | 1.3 | 0.15661 | -0.035 | 8.302
18 | 1.261 | 0.16833 | -0.036 | 7.49
18.5 | 1.217 | 0.17842 | -0.033 | 6.822

## 20. Re 250k Mach 0.10 (2)
BIGFOIL.COM POLAR EXPORT
NACA64-716 a=0.2
NACA64-716 a=0.2 |  |  |  | Cl Max: | 1.4505 | at alpha= | 11.5 | deg
XFOIL ncrit=9 |  |  |  | L/D Max: | 79.4961 | at alpha= | 9.5 | deg
Re: | 250000 |  |  | Cd Min: | 0.22557 | at alpha= | -20 | deg
Mach: | 0.1 |  |  | Cl=0 at alpha= | -4.11 | deg
|  |  |  | @ Cl=0.1, Cd= | 0.016694
|  |  |  | @ Cl=0.4, Cd= | 0.012879
|  |  |  | @ Cl=0.6, Cd= | 0.013553
alpha (deg) | Cl | Cd | Cm | Cl/Cd
-20 | -0.5047 | 0.22557 | 0.0188 | -2.2374
-19.5 | -0.4854 | 0.21945 | 0.0145 | -2.2119
-19 | -0.4673 | 0.21309 | 0.0097 | -2.193
-18.5 | -0.4544 | 0.207 | 0.0039 | -2.1952
-18 | -0.4303 | 0.19991 | 0.0013 | -2.1525
-17.5 | -0.4103 | 0.19366 | -0.0026 | -2.1187
-17 | -0.3912 | 0.18718 | -0.0068 | -2.09
-16.5 | -0.3739 | 0.1803 | -0.0118 | -2.0738
-16 | -0.3711 | 0.17408 | -0.0196 | -2.1318
-15.5 | -0.3376 | 0.16574 | -0.0213 | -2.0369
-15 | -0.3129 | 0.1589 | -0.0269 | -1.9692
-14.5 | -0.2903 | 0.15144 | -0.0331 | -1.9169
-13.5 | -0.2759 | 0.13775 | -0.0382 | -2.0029
-13 | -0.2607 | 0.13204 | -0.0398 | -1.9744
-12.5 | -0.2644 | 0.12442 | -0.0455 | -2.1251
-12 | -0.2615 | 0.11577 | -0.0494 | -2.2588
-11.5 | -0.2381 | 0.11051 | -0.0492 | -2.1546
-11 | -0.2308 | 0.10362 | -0.0524 | -2.2274
-10.5 | -0.2676 | 0.09031 | -0.0659 | -2.9631
-10 | -0.2283 | 0.08786 | -0.0602 | -2.5985
-9 | -0.3074 | 0.06646 | -0.0775 | -4.6253
-8.5 | -0.2981 | 0.05993 | -0.0773 | -4.9741
-8 | -0.322 | 0.05223 | -0.0769 | -6.165
-7.5 | -0.2841 | 0.04837 | -0.0769 | -5.8735
-7 | -0.2618 | 0.04345 | -0.076 | -6.0253
-6.5 | -0.2316 | 0.03879 | -0.0753 | -5.9706
-6 | -0.1948 | 0.0355 | -0.074 | -5.4873
-5.5 | -0.1488 | 0.02499 | -0.0711 | -5.9544
-4.5 | -0.0422 | 0.02044 | -0.0701 | -2.0646
-4 | 0.0119 | 0.01819 | -0.0698 | 0.65421
-3.5 | 0.066 | 0.01721 | -0.0697 | 3.835
-3 | 0.12 | 0.01639 | -0.0692 | 7.3215
-2.5 | 0.1715 | 0.01551 | -0.0688 | 11.0574
-2 | 0.2247 | 0.01487 | -0.0685 | 15.111
-1.5 | 0.266 | 0.01268 | -0.0673 | 20.9779
-1 | 0.3141 | 0.01253 | -0.0652 | 25.0678
-0.5 | 0.3667 | 0.01268 | -0.0639 | 28.9196
0 | 0.4152 | 0.01297 | -0.062 | 32.0123
0.5 | 0.459 | 0.01318 | -0.0584 | 34.8255
1 | 0.5095 | 0.01335 | -0.057 | 38.1648
1.5 | 0.5632 | 0.01351 | -0.0566 | 41.6876
2 | 0.6315 | 0.01359 | -0.0591 | 46.468
2.5 | 0.7113 | 0.01391 | -0.0647 | 51.1359
3 | 0.7977 | 0.01401 | -0.0714 | 56.9379
3.5 | 0.8797 | 0.0143 | -0.0778 | 61.5175
4 | 0.9132 | 0.01453 | -0.0745 | 62.8493
4.5 | 0.9555 | 0.01489 | -0.0726 | 64.1706
5.5 | 1.0551 | 0.01556 | -0.0714 | 67.8085
6 | 1.1056 | 0.01589 | -0.071 | 69.5784
6.5 | 1.1566 | 0.01628 | -0.0707 | 71.0442
7 | 1.2104 | 0.01649 | -0.0707 | 73.4021
7.5 | 1.2567 | 0.01694 | -0.0697 | 74.1854
8 | 1.3063 | 0.01724 | -0.0691 | 75.7715
8.5 | 1.3528 | 0.01736 | -0.0679 | 77.9263
9 | 1.3904 | 0.01755 | -0.0653 | 79.2251
9.5 | 1.4198 | 0.01786 | -0.0616 | 79.4961
10 | 1.4297 | 0.01871 | -0.0551 | 76.4137
10.5 | 1.44 | 0.02016 | -0.05 | 71.4286
11 | 1.4465 | 0.02234 | -0.0454 | 64.7493
11.5 | 1.4505 | 0.0251 | -0.0413 | 57.7888
12 | 1.4485 | 0.02862 | -0.0376 | 50.6115
12.5 | 1.442 | 0.0329 | -0.0343 | 43.8298
13 | 1.4293 | 0.03816 | -0.0316 | 37.4555
13.5 | 1.4111 | 0.04457 | -0.0297 | 31.6603
14 | 1.3822 | 0.05266 | -0.0285 | 26.2476
14.5 | 1.3519 | 0.06159 | -0.0282 | 21.95
15 | 1.324 | 0.07089 | -0.0286 | 18.6768
15.5 | 1.3013 | 0.08013 | -0.0297 | 16.2399
16 | 1.2874 | 0.08865 | -0.0311 | 14.5223
16.5 | 1.28 | 0.09652 | -0.0328 | 13.2615

## 21. Re 250k Mach 0.25 (1)
BIGFOIL.COM POLAR EXPORT
NACA64-716 a=0.2
NACA64-716 a=0.2 |  |  |  | Cl Max: | 1.629 | at alpha= | 12.5 | deg
JavaFoil+Calcfoil stall+Eppler ext transition |  |  |  | L/D Max: | 72.017 | at alpha= | 6.5 | deg
Re: | 250000 |  |  | Cd Min: | 0.01115 | at alpha= | 0 | deg
Mach: | 0.25 |  |  | Cl=0 at alpha= | -3.76 | deg
|  |  |  | @ Cl=0.1, Cd= | 0.0277
|  |  |  | @ Cl=0.4, Cd= | 0.012379
|  |  |  | @ Cl=0.6, Cd= | 0.011614
alpha (deg) | Cl | Cd | Cm | Cl/Cd
-16 | -0.197 | 0.19521 | -0.02 | -1.008
-15.5 | -0.254 | 0.1771 | -0.021 | -1.436
-15 | -0.303 | 0.16135 | -0.021 | -1.875
-14.5 | -0.345 | 0.14864 | -0.021 | -2.322
-14 | -0.383 | 0.14449 | -0.021 | -2.649
-13.5 | -0.416 | 0.12949 | -0.021 | -3.209
-13 | -0.442 | 0.1366 | -0.014 | -3.234
-12.5 | -0.464 | 0.12229 | -0.013 | -3.791
-12 | -0.48 | 0.10503 | -0.014 | -4.565
-11.5 | -0.489 | 0.09545 | -0.013 | -5.124
-11 | -0.492 | 0.08714 | -0.013 | -5.648
-10.5 | -0.489 | 0.08264 | -0.011 | -5.913
-10 | -0.479 | 0.0741 | -0.013 | -6.461
-9.5 | -0.463 | 0.06821 | -0.014 | -6.783
-9 | -0.444 | 0.06413 | -0.026 | -6.918
-8.5 | -0.414 | 0.0596 | -0.015 | -6.94
-8 | -0.385 | 0.05631 | -0.027 | -6.831
-7.5 | -0.349 | 0.05279 | -0.028 | -6.603
-7 | -0.309 | 0.04925 | -0.029 | -6.276
-6.5 | -0.266 | 0.04667 | -0.029 | -5.705
-6 | -0.22 | 0.04478 | -0.026 | -4.907
-5.5 | -0.173 | 0.04252 | -0.026 | -4.062
-5 | -0.124 | 0.04044 | -0.027 | -3.064
-4.5 | -0.074 | 0.03853 | -0.027 | -1.932
-4 | -0.024 | 0.03672 | -0.028 | -0.663
-3.5 | 0.026 | 0.03535 | -0.029 | 0.742
-3 | 0.077 | 0.03389 | -0.031 | 2.281
-2.5 | 0.159 | 0.01182 | -0.059 | 13.468
-2 | 0.223 | 0.01237 | -0.06 | 18
-1.5 | 0.286 | 0.01235 | -0.06 | 23.19
-1 | 0.351 | 0.01234 | -0.061 | 28.437
-0.5 | 0.414 | 0.01239 | -0.061 | 33.433
0 | 0.467 | 0.01115 | -0.062 | 41.84
0.5 | 0.527 | 0.01133 | -0.062 | 46.524
1 | 0.585 | 0.01155 | -0.062 | 50.653
1.5 | 0.644 | 0.0118 | -0.063 | 54.614
2 | 0.703 | 0.01209 | -0.063 | 58.186
2.5 | 0.762 | 0.01241 | -0.064 | 61.385
3 | 0.82 | 0.01279 | -0.064 | 64.13
3.5 | 0.878 | 0.01321 | -0.064 | 66.425
4 | 0.935 | 0.01367 | -0.065 | 68.384
4.5 | 0.992 | 0.01418 | -0.065 | 69.936
5 | 1.048 | 0.01476 | -0.066 | 70.984
5.5 | 1.104 | 0.01541 | -0.066 | 71.607
6 | 1.159 | 0.01611 | -0.067 | 71.93
6.5 | 1.215 | 0.01687 | -0.067 | 72.017
7 | 1.269 | 0.01767 | -0.068 | 71.815
7.5 | 1.32 | 0.01852 | -0.068 | 71.293
8 | 1.374 | 0.01995 | -0.069 | 68.869
8.5 | 1.421 | 0.02151 | -0.069 | 66.061
9 | 1.464 | 0.02307 | -0.07 | 63.457
9.5 | 1.494 | 0.03351 | -0.07 | 44.57
10 | 1.529 | 0.0358 | -0.07 | 42.714
10.5 | 1.562 | 0.03811 | -0.07 | 40.981
11 | 1.59 | 0.04062 | -0.071 | 39.133
11.5 | 1.609 | 0.04336 | -0.071 | 37.113
12 | 1.622 | 0.04617 | -0.071 | 35.138
12.5 | 1.629 | 0.04935 | -0.072 | 33.01
13 | 1.628 | 0.05282 | -0.072 | 30.83
13.5 | 1.619 | 0.05636 | -0.072 | 28.721
14 | 1.593 | 0.06106 | -0.072 | 26.094
14.5 | 1.375 | 0.11496 | -0.037 | 11.965
15 | 1.341 | 0.12311 | -0.033 | 10.889
15.5 | 1.298 | 0.13436 | -0.033 | 9.66
16 | 1.24 | 0.14401 | -0.034 | 8.611
16.5 | 1.173 | 0.15704 | -0.032 | 7.468
17 | 1.098 | 0.17017 | -0.031 | 6.453
17.5 | 1.017 | 0.18419 | -0.029 | 5.519

## 22. Re 250k Mach 0.25 (2)
BIGFOIL.COM POLAR EXPORT
NACA64-716 a=0.2
NACA64-716 a=0.2 |  |  |  | Cl Max: | 1.4353 | at alpha= | 11.5 | deg
XFOIL ncrit=9 |  |  |  | L/D Max: | 75.1031 | at alpha= | 8.5 | deg
Re: | 250000 |  |  | Cd Min: | 0.22915 | at alpha= | -20 | deg
Mach: | 0.25 |  |  | Cl=0 at alpha= | -4.1219 | deg
|  |  |  | @ Cl=0.1, Cd= | 0.017354
|  |  |  | @ Cl=0.4, Cd= | 0.013264
|  |  |  | @ Cl=0.6, Cd= | 0.014091
alpha (deg) | Cl | Cd | Cm | Cl/Cd
-20 | -0.509 | 0.22915 | 0.0197 | -2.2213
-19.5 | -0.4887 | 0.22274 | 0.0151 | -2.194
-19 | -0.471 | 0.21641 | 0.0096 | -2.1764
-18.5 | -0.4515 | 0.20942 | 0.0051 | -2.156
-18 | -0.4291 | 0.20283 | 0.0015 | -2.1156
-17.5 | -0.4081 | 0.19633 | -0.0028 | -2.0786
-17 | -0.3878 | 0.18958 | -0.0075 | -2.0456
-16.5 | -0.3715 | 0.18269 | -0.0136 | -2.0335
-16 | -0.3544 | 0.1752 | -0.0194 | -2.0228
-15 | -0.2979 | 0.16063 | -0.0298 | -1.8546
-14.5 | -0.2878 | 0.15443 | -0.0323 | -1.8636
-13.5 | -0.2656 | 0.1409 | -0.0373 | -1.885
-13 | -0.2511 | 0.13476 | -0.0397 | -1.8633
-12.5 | -0.2579 | 0.1273 | -0.0465 | -2.0259
-12 | -0.2401 | 0.11962 | -0.0477 | -2.0072
-11.5 | -0.2212 | 0.11364 | -0.049 | -1.9465
-11 | -0.2178 | 0.10611 | -0.0539 | -2.0526
-10.5 | -0.224 | 0.09674 | -0.0595 | -2.3155
-10 | -0.2027 | 0.09168 | -0.0597 | -2.211
-9.5 | -0.2355 | 0.07939 | -0.0737 | -2.9664
-9 | -0.2056 | 0.07599 | -0.0686 | -2.7056
-8 | -0.2947 | 0.05895 | -0.0799 | -4.9992
-7.5 | -0.2589 | 0.05206 | -0.08 | -4.9731
-7 | -0.2467 | 0.04641 | -0.0797 | -5.3157
-6.5 | -0.224 | 0.04141 | -0.0786 | -5.4093
-6 | -0.1908 | 0.0381 | -0.0773 | -5.0079
-5.5 | -0.1488 | 0.02746 | -0.0744 | -5.4188
-5 | -0.0976 | 0.0238 | -0.0737 | -4.1008
-4.5 | -0.0425 | 0.0215 | -0.073 | -1.9767
-4 | 0.0137 | 0.01916 | -0.0728 | 0.71503
-3.5 | 0.0696 | 0.01783 | -0.0724 | 3.9035
-3 | 0.1251 | 0.01696 | -0.072 | 7.3762
-2.5 | 0.1785 | 0.01598 | -0.0713 | 11.1702
-2 | 0.233 | 0.01538 | -0.0709 | 15.1495
-1.5 | 0.2862 | 0.01466 | -0.0706 | 19.5225
-1 | 0.3258 | 0.0129 | -0.0677 | 25.2558
-0.5 | 0.3779 | 0.01317 | -0.0662 | 28.694
0 | 0.4296 | 0.01339 | -0.0643 | 32.0836
0.5 | 0.476 | 0.01367 | -0.0608 | 34.8208
1 | 0.524 | 0.01393 | -0.0588 | 37.6167
1.5 | 0.5798 | 0.01399 | -0.0581 | 41.4439
2 | 0.6441 | 0.01431 | -0.0597 | 45.0105
2.5 | 0.7248 | 0.01448 | -0.0647 | 50.0552
3 | 0.8135 | 0.01481 | -0.0716 | 54.9291
3.5 | 0.9029 | 0.01501 | -0.0788 | 60.1532
4 | 0.9379 | 0.01534 | -0.0755 | 61.1408
4.5 | 0.9777 | 0.01572 | -0.0729 | 62.1947
5 | 1.0303 | 0.01606 | -0.0723 | 64.1532
5.5 | 1.0804 | 0.01644 | -0.0714 | 65.7178
6 | 1.1325 | 0.01689 | -0.0708 | 67.0515
6.5 | 1.1882 | 0.0171 | -0.0705 | 69.4854
7 | 1.2342 | 0.01767 | -0.0691 | 69.8472
7.5 | 1.286 | 0.01801 | -0.0682 | 71.4048
8 | 1.3423 | 0.01815 | -0.0678 | 73.9559
8.5 | 1.3834 | 0.01842 | -0.0652 | 75.1031
9 | 1.4081 | 0.01895 | -0.0604 | 74.3061
9.5 | 1.4174 | 0.01981 | -0.0535 | 71.5497
10 | 1.4246 | 0.02129 | -0.0477 | 66.914
10.5 | 1.4309 | 0.02358 | -0.043 | 60.6828
11 | 1.4347 | 0.02654 | -0.0389 | 54.058
11.5 | 1.4353 | 0.0301 | -0.0352 | 47.6844
12 | 1.4295 | 0.03446 | -0.032 | 41.4829
12.5 | 1.4186 | 0.0398 | -0.0294 | 35.6432
13 | 1.4019 | 0.04625 | -0.0276 | 30.3114
13.5 | 1.3763 | 0.05413 | -0.0266 | 25.4258
14 | 1.3432 | 0.06345 | -0.0264 | 21.1694
14.5 | 1.3124 | 0.0732 | -0.0272 | 17.929
15 | 1.2862 | 0.08303 | -0.0286 | 15.4908
16 | 1.2553 | 0.10114 | -0.0324 | 12.4115
16.5 | 1.2545 | 0.10854 | -0.0343 | 11.558

## 23. Re 250k Mach 0.50 (1)
BIGFOIL.COM POLAR EXPORT
NACA64-716 a=0.2
NACA64-716 a=0.2 |  |  |  | Cl Max: | 1.555 | at alpha= | 9.5 | deg
JavaFoil+Calcfoil stall+Eppler ext transition |  |  |  | L/D Max: | 63.456 | at alpha= | 5.5 | deg
Re: | 250000 |  |  | Cd Min: | 0.01254 | at alpha= | 0 | deg
Mach: | 0.5 |  |  | Cl=0 at alpha= | -3.7589 | deg
|  |  |  | @ Cl=0.1, Cd= | 0.035223
|  |  |  | @ Cl=0.4, Cd= | 0.013177
|  |  |  | @ Cl=0.6, Cd= | 0.012933
alpha (deg) | Cl | Cd | Cm | Cl/Cd
-20 | -0.927 | 0.26298 | -0.028 | -3.525
-19.5 | -0.899 | 0.25992 | -0.028 | -3.458
-19 | -0.868 | 0.255 | -0.027 | -3.405
-18.5 | -0.84 | 0.24286 | -0.027 | -3.458
-18 | -0.812 | 0.24146 | -0.027 | -3.362
-17.5 | -0.784 | 0.23582 | -0.027 | -3.323
-17 | -0.755 | 0.23274 | -0.027 | -3.246
-16.5 | -0.727 | 0.22861 | -0.027 | -3.181
-16 | -0.699 | 0.22445 | -0.028 | -3.114
-15.5 | -0.669 | 0.19804 | -0.026 | -3.377
-15 | -0.64 | 0.18988 | -0.026 | -3.373
-14.5 | -0.612 | 0.19163 | -0.026 | -3.194
-14 | -0.584 | 0.18602 | -0.027 | -3.138
-13.5 | -0.555 | 0.17392 | -0.027 | -3.193
-13 | -0.527 | 0.16994 | -0.027 | -3.1
-12.5 | -0.498 | 0.1662 | -0.027 | -2.999
-12 | -0.469 | 0.15673 | -0.025 | -2.992
-11.5 | -0.44 | 0.15089 | -0.025 | -2.919
-11 | -0.412 | 0.14738 | -0.026 | -2.795
-10.5 | -0.383 | 0.14393 | -0.026 | -2.664
-10 | -0.355 | 0.14274 | -0.026 | -2.487
-9.5 | -0.327 | 0.13165 | -0.026 | -2.481
-9 | -0.298 | 0.12272 | -0.024 | -2.425
-8.5 | -0.269 | 0.12579 | -0.024 | -2.139
-8 | -0.24 | 0.09273 | -0.017 | -2.59
-7.5 | -0.213 | 0.07205 | -0.028 | -2.952
-7 | -0.247 | 0.07156 | -0.015 | -3.445
-6.5 | -0.262 | 0.05243 | -0.015 | -4.99
-6 | -0.232 | 0.04962 | -0.031 | -4.667
-5.5 | -0.187 | 0.045 | -0.032 | -4.163
-5 | -0.135 | 0.04353 | -0.029 | -3.109
-4.5 | -0.082 | 0.04015 | -0.029 | -2.039
-4 | -0.027 | 0.03875 | -0.03 | -0.694
-3.5 | 0.029 | 0.03706 | -0.03 | 0.785
-3 | 0.086 | 0.03556 | -0.031 | 2.413
-2.5 | 0.143 | 0.03419 | -0.033 | 4.189
-2 | 0.248 | 0.0132 | -0.066 | 18.829
-1.5 | 0.32 | 0.01319 | -0.066 | 24.232
-1 | 0.392 | 0.01317 | -0.067 | 29.784
-0.5 | 0.463 | 0.01323 | -0.067 | 35.006
0 | 0.515 | 0.01254 | -0.068 | 41.075
0.5 | 0.582 | 0.01283 | -0.068 | 45.382
1 | 0.645 | 0.01319 | -0.069 | 48.878
1.5 | 0.71 | 0.01359 | -0.069 | 52.214
2 | 0.774 | 0.01402 | -0.07 | 55.242
2.5 | 0.839 | 0.01454 | -0.07 | 57.714
3 | 0.903 | 0.01509 | -0.071 | 59.822
3.5 | 0.965 | 0.01574 | -0.071 | 61.356
4 | 1.028 | 0.01646 | -0.071 | 62.453
4.5 | 1.089 | 0.01724 | -0.072 | 63.19
5 | 1.15 | 0.01816 | -0.072 | 63.322
5.5 | 1.211 | 0.01909 | -0.073 | 63.456
6 | 1.273 | 0.02012 | -0.073 | 63.279
6.5 | 1.334 | 0.02135 | -0.074 | 62.471
7 | 1.395 | 0.02328 | -0.075 | 59.925
7.5 | 1.446 | 0.02527 | -0.075 | 57.209
8 | 1.491 | 0.02729 | -0.076 | 54.624
8.5 | 1.529 | 0.02977 | -0.076 | 51.351
9 | 1.544 | 0.04387 | -0.076 | 35.203
9.5 | 1.555 | 0.04781 | -0.076 | 32.526
10 | 1.543 | 0.0522 | -0.076 | 29.561
10.5 | 1.489 | 0.05749 | -0.077 | 25.901
11 | 1.149 | 0.09297 | -0.028 | 12.356
11.5 | 0.837 | 0.12907 | -0.026 | 6.488
12 | 0.864 | 0.15629 | -0.031 | 5.531
12.5 | 0.891 | 0.16137 | -0.032 | 5.52
13 | 0.918 | 0.16609 | -0.037 | 5.528
13.5 | 0.944 | 0.17568 | -0.038 | 5.375
14 | 0.972 | 0.1915 | -0.041 | 5.076
14.5 | 0.998 | 0.19314 | -0.042 | 5.168

## 24. Re 250k Mach 0.50 (2)
BIGFOIL.COM POLAR EXPORT
NACA64-716 a=0.2
NACA64-716 a=0.2 |  |  |  | Cl Max: | 1.3243 | at alpha= | 12 | deg
XFOIL ncrit=9 |  |  |  | L/D Max: | 47.2776 | at alpha= | 4 | deg
Re: | 250000 |  |  | Cd Min: | 0.24745 | at alpha= | -20 | deg
Mach: | 0.5 |  |  | Cl=0 at alpha= | -4.1896 | deg
|  |  |  | @ Cl=0.1, Cd= | 0.021125
|  |  |  | @ Cl=0.4, Cd= | 0.016489
|  |  |  | @ Cl=0.6, Cd= | 0.017522
alpha (deg) | Cl | Cd | Cm | Cl/Cd
-20 | -0.5351 | 0.24745 | 0.0231 | -2.1625
-19 | -0.4842 | 0.23173 | 0.0117 | -2.0895
-18.5 | -0.4571 | 0.22416 | 0.0063 | -2.0392
-18 | -0.4303 | 0.21639 | 0.0004 | -1.9885
-17.5 | -0.4034 | 0.20849 | -0.0064 | -1.9349
-17 | -0.3803 | 0.20153 | -0.0151 | -1.8871
-16.5 | -0.346 | 0.19289 | -0.0198 | -1.7938
-16 | -0.3291 | 0.18672 | -0.0211 | -1.7625
-15.5 | -0.3103 | 0.18 | -0.024 | -1.7239
-15 | -0.2943 | 0.17323 | -0.0282 | -1.6989
-14.5 | -0.2864 | 0.16739 | -0.0337 | -1.711
-14 | -0.2545 | 0.1587 | -0.0344 | -1.6037
-13.5 | -0.2343 | 0.15183 | -0.0378 | -1.5432
-13 | -0.2334 | 0.14588 | -0.0449 | -1.5999
-12.5 | -0.202 | 0.13714 | -0.0461 | -1.4729
-12 | -0.1813 | 0.13026 | -0.0488 | -1.3918
-11.5 | -0.1734 | 0.12335 | -0.0544 | -1.4058
-11 | -0.1685 | 0.11561 | -0.0595 | -1.4575
-10.5 | -0.137 | 0.10873 | -0.0599 | -1.26
-10 | -0.1468 | 0.10143 | -0.0686 | -1.4473
-9.5 | -0.1136 | 0.09465 | -0.0673 | -1.2002
-9 | -0.1304 | 0.08677 | -0.0777 | -1.5028
-8.5 | -0.098 | 0.08054 | -0.0751 | -1.2168
-8 | -0.1313 | 0.07117 | -0.0895 | -1.8449
-7.5 | -0.0958 | 0.06594 | -0.0853 | -1.4528
-7 | -0.16 | 0.05971 | -0.0927 | -2.6796
-6.5 | -0.1272 | 0.05205 | -0.0924 | -2.4438
-6 | -0.1416 | 0.04683 | -0.0922 | -3.0237
-5.5 | -0.1064 | 0.04128 | -0.0917 | -2.5775
-5 | -0.082 | 0.03158 | -0.0897 | -2.5966
-4.5 | -0.0357 | 0.02721 | -0.0874 | -1.312
-4 | 0.0218 | 0.02412 | -0.0859 | 0.90381
-3.5 | 0.083 | 0.02151 | -0.0848 | 3.8587
-3 | 0.1453 | 0.0201 | -0.084 | 7.2289
-2.5 | 0.2091 | 0.0189 | -0.0828 | 11.0635
-2 | 0.265 | 0.01818 | -0.0814 | 14.5765
-1.5 | 0.3242 | 0.01755 | -0.0803 | 18.4729
-1 | 0.3811 | 0.0172 | -0.0792 | 22.157
-0.5 | 0.4199 | 0.01574 | -0.0753 | 26.6773
0 | 0.481 | 0.01592 | -0.0731 | 30.2136
0.5 | 0.5247 | 0.01682 | -0.0692 | 31.195
1 | 0.576 | 0.01703 | -0.0648 | 33.8227
1.5 | 0.617 | 0.01787 | -0.0611 | 34.5271
2 | 0.6811 | 0.01799 | -0.0602 | 37.8599
2.5 | 0.7512 | 0.01913 | -0.0629 | 39.2682
3 | 0.86 | 0.01921 | -0.0706 | 44.7683
3.5 | 0.8979 | 0.02061 | -0.0691 | 43.5662
4 | 0.9673 | 0.02046 | -0.069 | 47.2776
4.5 | 0.9894 | 0.02187 | -0.0636 | 45.2401
5 | 0.9884 | 0.02411 | -0.056 | 40.9954
6 | 1.0293 | 0.02841 | -0.0478 | 36.2302
6.5 | 1.0319 | 0.03209 | -0.0437 | 32.1564
7 | 1.051 | 0.03511 | -0.0409 | 29.9345
7.5 | 1.0551 | 0.03944 | -0.038 | 26.752
8 | 1.0897 | 0.04165 | -0.036 | 26.1633
8.5 | 1.1032 | 0.04566 | -0.034 | 24.1612
9 | 1.1795 | 0.04442 | -0.0323 | 26.5534
9.5 | 1.2108 | 0.04698 | -0.0302 | 25.7727
10 | 1.2541 | 0.04855 | -0.0282 | 25.8311
10.5 | 1.3018 | 0.04986 | -0.026 | 26.1091
11 | 1.282 | 0.05732 | -0.0248 | 22.3657
11.5 | 1.3152 | 0.05998 | -0.0231 | 21.9273
12 | 1.3243 | 0.0653 | -0.0221 | 20.2802
12.5 | 1.3198 | 0.07235 | -0.022 | 18.2419
13 | 1.3044 | 0.08085 | -0.0229 | 16.1336
13.5 | 1.2774 | 0.09108 | -0.025 | 14.025
14 | 1.2474 | 0.10224 | -0.0282 | 12.2007
14.5 | 1.2253 | 0.11302 | -0.0319 | 10.8414
15 | 1.2144 | 0.12277 | -0.0353 | 9.8917
15.5 | 1.2138 | 0.13138 | -0.0383 | 9.2388
16 | 1.2174 | 0.1396 | -0.0414 | 8.7206
16.5 | 1.2179 | 0.14876 | -0.0456 | 8.187
17 | 1.2143 | 0.15874 | -0.0507 | 7.6496

## 25. Re 500k Mach 0.00 (1)
BIGFOIL.COM POLAR EXPORT
NACA64-716 a=0.2
NACA64-716 a=0.2 |  |  |  | Cl Max: | 1.674 | at alpha= | 14 | deg
JavaFoil+Calcfoil stall+Eppler ext transition |  |  |  | L/D Max: | 103.446 | at alpha= | 6.5 | deg
Re: | 500000 |  |  | Cd Min: | 0.00814 | at alpha= | 0.5 | deg
Mach: | 0 |  |  | Cl=0 at alpha= | -3.7623 | deg
|  |  |  | @ Cl=0.1, Cd= | 0.010295
|  |  |  | @ Cl=0.4, Cd= | 0.0101
|  |  |  | @ Cl=0.6, Cd= | 0.0087146
alpha (deg) | Cl | Cd | Cm | Cl/Cd
-18.5 | -0.509 | 0.1834 | -0.02 | -2.775
-18 | -0.523 | 0.17043 | -0.021 | -3.07
-17.5 | -0.537 | 0.16339 | -0.021 | -3.286
-17 | -0.55 | 0.15779 | -0.021 | -3.484
-16.5 | -0.562 | 0.14753 | -0.021 | -3.807
-16 | -0.572 | 0.13843 | -0.021 | -4.135
-15.5 | -0.582 | 0.12979 | -0.022 | -4.481
-15 | -0.589 | 0.12546 | -0.022 | -4.693
-14.5 | -0.594 | 0.11949 | -0.022 | -4.973
-14 | -0.597 | 0.11312 | -0.022 | -5.28
-13.5 | -0.598 | 0.10446 | -0.023 | -5.725
-13 | -0.596 | 0.09748 | -0.023 | -6.11
-12.5 | -0.59 | 0.09172 | -0.023 | -6.434
-12 | -0.581 | 0.08837 | -0.023 | -6.573
-11.5 | -0.569 | 0.08046 | -0.024 | -7.075
-11 | -0.553 | 0.07504 | -0.025 | -7.373
-10.5 | -0.534 | 0.07037 | -0.025 | -7.587
-10 | -0.511 | 0.06575 | -0.026 | -7.768
-9.5 | -0.484 | 0.06192 | -0.026 | -7.818
-9 | -0.454 | 0.05769 | -0.027 | -7.874
-8.5 | -0.421 | 0.05439 | -0.028 | -7.739
-8 | -0.385 | 0.05053 | -0.029 | -7.622
-7.5 | -0.348 | 0.04591 | -0.031 | -7.568
-7 | -0.308 | 0.04164 | -0.033 | -7.391
-6.5 | -0.26 | 0.04378 | -0.026 | -5.928
-6 | -0.215 | 0.04151 | -0.026 | -5.169
-5.5 | -0.168 | 0.03944 | -0.027 | -4.268
-5 | -0.121 | 0.03739 | -0.028 | -3.23
-4.5 | -0.09 | 0.01059 | -0.056 | -8.48
-4 | -0.029 | 0.01049 | -0.057 | -2.796
-3.5 | 0.032 | 0.01036 | -0.057 | 3.046
-3 | 0.093 | 0.01031 | -0.058 | 9.001
-2.5 | 0.154 | 0.01018 | -0.058 | 15.148
-2 | 0.216 | 0.01017 | -0.059 | 21.201
-1.5 | 0.277 | 0.01005 | -0.059 | 27.583
-1 | 0.34 | 0.01009 | -0.06 | 33.662
-0.5 | 0.401 | 0.0101 | -0.06 | 39.698
0 | 0.463 | 0.0084 | -0.061 | 55.082
0.5 | 0.521 | 0.00814 | -0.061 | 63.973
1 | 0.577 | 0.00866 | -0.062 | 66.674
1.5 | 0.636 | 0.0088 | -0.062 | 72.289
2 | 0.695 | 0.00891 | -0.063 | 77.906
2.5 | 0.752 | 0.00909 | -0.063 | 82.754
3 | 0.81 | 0.00929 | -0.063 | 87.195
3.5 | 0.867 | 0.00954 | -0.064 | 90.92
4 | 0.924 | 0.0098 | -0.064 | 94.291
4.5 | 0.98 | 0.01009 | -0.065 | 97.138
5 | 1.036 | 0.01042 | -0.065 | 99.452
5.5 | 1.092 | 0.01078 | -0.066 | 101.302
6 | 1.147 | 0.01118 | -0.066 | 102.587
6.5 | 1.202 | 0.01161 | -0.067 | 103.446
7 | 1.255 | 0.01221 | -0.067 | 102.762
7.5 | 1.305 | 0.01282 | -0.067 | 101.787
8 | 1.355 | 0.01381 | -0.068 | 98.117
8.5 | 1.401 | 0.01539 | -0.068 | 91.008
9 | 1.444 | 0.01664 | -0.069 | 86.808
9.5 | 1.486 | 0.01789 | -0.069 | 83.048
10 | 1.508 | 0.02831 | -0.069 | 53.278
10.5 | 1.544 | 0.03024 | -0.069 | 51.074
11 | 1.578 | 0.03203 | -0.069 | 49.248
11.5 | 1.605 | 0.03394 | -0.07 | 47.295
12 | 1.629 | 0.03617 | -0.07 | 45.032
12.5 | 1.648 | 0.03832 | -0.07 | 43
13 | 1.662 | 0.04073 | -0.071 | 40.813
13.5 | 1.672 | 0.04337 | -0.071 | 38.555
14 | 1.674 | 0.04624 | -0.072 | 36.19
14.5 | 1.669 | 0.04945 | -0.072 | 33.755
15 | 1.66 | 0.05251 | -0.072 | 31.617
15.5 | 1.644 | 0.05601 | -0.072 | 29.351
16 | 1.618 | 0.05977 | -0.073 | 27.064
16.5 | 1.585 | 0.06455 | -0.073 | 24.557
17 | 1.549 | 0.06903 | -0.073 | 22.434
17.5 | 1.507 | 0.07455 | -0.073 | 20.215
18 | 1.459 | 0.08223 | -0.073 | 17.739
18.5 | 1.406 | 0.09069 | -0.072 | 15.501
19 | 1.283 | 0.13838 | -0.062 | 9.272

## 26. Re 500k Mach 0.00 (2)
BIGFOIL.COM POLAR EXPORT
NACA64-716 a=0.2
NACA64-716 a=0.2 |  |  |  | Cl Max: | 1.4496 | at alpha= | 11.5 | deg
XFOIL ncrit=9 |  |  |  | L/D Max: | 113.313 | at alpha= | 8 | deg
Re: | 500000 |  |  | Cd Min: | 0.19854 | at alpha= | -18 | deg
Mach: | 0 |  |  | Cl=0 at alpha= | -4.0134 | deg
|  |  |  | @ Cl=0.1, Cd= | 0.012136
|  |  |  | @ Cl=0.4, Cd= | 0.0087981
|  |  |  | @ Cl=0.6, Cd= | 0.0090825
alpha (deg) | Cl | Cd | Cm | Cl/Cd
-18 | -0.4337 | 0.19854 | 0.0026 | -2.1844
-17.5 | -0.425 | 0.1907 | -0.004 | -2.2286
-17 | -0.3994 | 0.1843 | -0.0062 | -2.1671
-16.5 | -0.371 | 0.17763 | -0.0127 | -2.0886
-16 | -0.3579 | 0.17179 | -0.0148 | -2.0834
-15.5 | -0.3456 | 0.16488 | -0.0179 | -2.0961
-15 | -0.3437 | 0.15634 | -0.0234 | -2.1984
-14.5 | -0.3346 | 0.14831 | -0.0272 | -2.2561
-14 | -0.7522 | 0.04623 | -0.0809 | -16.2708
-13.5 | -0.8076 | 0.03659 | -0.0824 | -22.0716
-13 | -0.8238 | 0.03233 | -0.0787 | -25.481
-12.5 | -0.8087 | 0.03054 | -0.0751 | -26.48
-12 | -0.7824 | 0.02849 | -0.0728 | -27.4623
-11.5 | -0.7541 | 0.02585 | -0.0707 | -29.1721
-11 | -0.7049 | 0.02595 | -0.0701 | -27.1638
-10.5 | -0.6542 | 0.02645 | -0.0697 | -24.7335
-10 | -0.6091 | 0.02586 | -0.0688 | -23.5538
-9.5 | -0.5525 | 0.02742 | -0.069 | -20.1495
-9 | -0.5145 | 0.02503 | -0.0677 | -20.5553
-8.5 | -0.4614 | 0.02553 | -0.0678 | -18.0729
-8 | -0.4167 | 0.02362 | -0.0669 | -17.6418
-7.5 | -0.37 | 0.02161 | -0.0664 | -17.1217
-7 | -0.3172 | 0.0212 | -0.0665 | -14.9623
-6.5 | -0.2674 | 0.01928 | -0.066 | -13.8693
-6 | -0.2138 | 0.01834 | -0.0662 | -11.6576
-5.5 | -0.1603 | 0.01667 | -0.0659 | -9.6161
-5 | -0.1057 | 0.01535 | -0.0658 | -6.886
-4.5 | -0.051 | 0.01451 | -0.0657 | -3.5148
-4 | 0.0014 | 0.01317 | -0.0654 | 0.1063
-3.5 | 0.0554 | 0.0126 | -0.0653 | 4.3968
-3 | 0.1102 | 0.01203 | -0.0653 | 9.1604
-2.5 | 0.1646 | 0.01151 | -0.0654 | 14.3006
-2 | 0.2202 | 0.01112 | -0.0656 | 19.8022
-1.5 | 0.2757 | 0.01065 | -0.0658 | 25.8873
-1 | 0.3221 | 0.00893 | -0.0654 | 36.0694
-0.5 | 0.3774 | 0.00879 | -0.0654 | 42.9352
0 | 0.4332 | 0.00881 | -0.0653 | 49.1714
0.5 | 0.488 | 0.00889 | -0.0651 | 54.8931
1 | 0.5412 | 0.00893 | -0.0644 | 60.6047
1.5 | 0.5966 | 0.00908 | -0.0644 | 65.7048
2 | 0.6505 | 0.00912 | -0.0641 | 71.3268
2.5 | 0.7031 | 0.0092 | -0.0635 | 76.4239
3 | 0.7545 | 0.00935 | -0.0626 | 80.6952
3.5 | 0.8123 | 0.00943 | -0.0632 | 86.14
4 | 0.884 | 0.00963 | -0.0669 | 91.7965
4.5 | 0.9619 | 0.0098 | -0.0723 | 98.1531
5 | 1.014 | 0.01 | -0.0723 | 101.4
5.5 | 1.0643 | 0.01028 | -0.0719 | 103.5311
6 | 1.1164 | 0.01049 | -0.0718 | 106.4252
6.5 | 1.1687 | 0.0108 | -0.0718 | 108.213
7 | 1.2203 | 0.01105 | -0.0717 | 110.4344
7.5 | 1.2703 | 0.01134 | -0.0713 | 112.0194
8 | 1.3167 | 0.01162 | -0.0704 | 113.3133
8.5 | 1.359 | 0.01204 | -0.0688 | 112.8738
9 | 1.3945 | 0.01264 | -0.0662 | 110.3244
9.5 | 1.4159 | 0.01357 | -0.0614 | 104.3405
10 | 1.429 | 0.01503 | -0.0561 | 95.0765
10.5 | 1.4381 | 0.01709 | -0.0514 | 84.1486
11 | 1.4467 | 0.01957 | -0.0473 | 73.9244
11.5 | 1.4496 | 0.02273 | -0.0435 | 63.7747
12 | 1.4457 | 0.02669 | -0.0398 | 54.1664
12.5 | 1.4318 | 0.03179 | -0.0363 | 45.0393
13 | 1.41 | 0.03812 | -0.0334 | 36.9885
13.5 | 1.3919 | 0.04468 | -0.0315 | 31.1526
14 | 1.3753 | 0.05156 | -0.0303 | 26.6738
14.5 | 1.3616 | 0.05858 | -0.0298 | 23.2434
15.5 | 1.3447 | 0.07262 | -0.0304 | 18.5169
16 | 1.3424 | 0.07933 | -0.0313 | 16.9217
16.5 | 1.3401 | 0.08626 | -0.0325 | 15.5356

## 27. Re 500k Mach 0.10 (1)
BIGFOIL.COM POLAR EXPORT
NACA64-716 a=0.2
NACA64-716 a=0.2 |  |  |  | Cl Max: | 1.668 | at alpha= | 13.5 | deg
JavaFoil+Calcfoil stall+Eppler ext transition |  |  |  | L/D Max: | 102.795 | at alpha= | 6.5 | deg
Re: | 500000 |  |  | Cd Min: | 0.00783 | at alpha= | 0.5 | deg
Mach: | 0.1 |  |  | Cl=0 at alpha= | -3.7623 | deg
|  |  |  | @ Cl=0.1, Cd= | 0.01031
|  |  |  | @ Cl=0.4, Cd= | 0.010131
|  |  |  | @ Cl=0.6, Cd= | 0.0087507
alpha (deg) | Cl | Cd | Cm | Cl/Cd
-18 | -0.477 | 0.17757 | -0.021 | -2.688
-17.5 | -0.494 | 0.17367 | -0.021 | -2.842
-17 | -0.509 | 0.1597 | -0.021 | -3.19
-16.5 | -0.525 | 0.15186 | -0.021 | -3.454
-16 | -0.538 | 0.14121 | -0.021 | -3.813
-15.5 | -0.551 | 0.13567 | -0.021 | -4.059
-15 | -0.561 | 0.12796 | -0.022 | -4.387
-14.5 | -0.57 | 0.12145 | -0.022 | -4.692
-14 | -0.576 | 0.1134 | -0.022 | -5.078
-13.5 | -0.579 | 0.107 | -0.022 | -5.415
-13 | -0.58 | 0.09806 | -0.023 | -5.918
-12.5 | -0.578 | 0.09347 | -0.023 | -6.178
-12 | -0.568 | 0.08663 | -0.013 | -6.552
-11.5 | -0.561 | 0.08095 | -0.024 | -6.934
-11 | -0.547 | 0.07627 | -0.025 | -7.177
-10.5 | -0.53 | 0.0714 | -0.025 | -7.418
-10 | -0.508 | 0.06644 | -0.026 | -7.646
-9.5 | -0.482 | 0.0619 | -0.026 | -7.794
-9 | -0.453 | 0.05777 | -0.027 | -7.847
-8.5 | -0.421 | 0.05475 | -0.027 | -7.684
-8 | -0.385 | 0.05082 | -0.029 | -7.584
-7.5 | -0.347 | 0.04721 | -0.03 | -7.356
-7 | -0.308 | 0.04235 | -0.033 | -7.272
-6.5 | -0.26 | 0.04406 | -0.026 | -5.911
-6 | -0.215 | 0.04162 | -0.026 | -5.175
-5.5 | -0.169 | 0.03958 | -0.027 | -4.27
-5 | -0.121 | 0.03746 | -0.028 | -3.239
-4.5 | -0.09 | 0.01061 | -0.056 | -8.501
-4 | -0.029 | 0.01051 | -0.057 | -2.804
-3.5 | 0.032 | 0.01039 | -0.057 | 3.053
-3 | 0.093 | 0.01032 | -0.058 | 9.034
-2.5 | 0.155 | 0.01023 | -0.059 | 15.154
-2 | 0.217 | 0.01018 | -0.059 | 21.29
-1.5 | 0.279 | 0.01011 | -0.06 | 27.554
-1 | 0.341 | 0.01016 | -0.06 | 33.599
-0.5 | 0.403 | 0.01013 | -0.061 | 39.801
0 | 0.465 | 0.00841 | -0.061 | 55.268
0.5 | 0.523 | 0.00783 | -0.062 | 66.806
1 | 0.58 | 0.00871 | -0.062 | 66.555
1.5 | 0.639 | 0.00883 | -0.062 | 72.323
2 | 0.698 | 0.00899 | -0.063 | 77.629
2.5 | 0.756 | 0.00914 | -0.063 | 82.695
3 | 0.814 | 0.00934 | -0.064 | 87.101
3.5 | 0.871 | 0.0096 | -0.064 | 90.75
4 | 0.928 | 0.00987 | -0.065 | 94.042
4.5 | 0.985 | 0.01018 | -0.065 | 96.766
5 | 1.041 | 0.0105 | -0.066 | 99.154
5.5 | 1.097 | 0.01087 | -0.066 | 100.886
6 | 1.152 | 0.01127 | -0.066 | 102.18
6.5 | 1.207 | 0.01174 | -0.067 | 102.795
7 | 1.26 | 0.01234 | -0.067 | 102.114
7.5 | 1.311 | 0.01298 | -0.068 | 100.991
8 | 1.36 | 0.01407 | -0.068 | 96.685
8.5 | 1.406 | 0.01564 | -0.069 | 89.897
9 | 1.45 | 0.01689 | -0.069 | 85.821
9.5 | 1.491 | 0.01815 | -0.069 | 82.168
10 | 1.513 | 0.02867 | -0.069 | 52.775
10.5 | 1.549 | 0.03065 | -0.069 | 50.531
11 | 1.581 | 0.03254 | -0.07 | 48.597
11.5 | 1.608 | 0.03455 | -0.07 | 46.535
12 | 1.63 | 0.03677 | -0.07 | 44.321
12.5 | 1.648 | 0.03911 | -0.071 | 42.13
13 | 1.661 | 0.04148 | -0.071 | 40.041
13.5 | 1.668 | 0.04414 | -0.071 | 37.793
14 | 1.667 | 0.04713 | -0.072 | 35.37
14.5 | 1.659 | 0.05051 | -0.072 | 32.853
15 | 1.647 | 0.05344 | -0.072 | 30.821
15.5 | 1.626 | 0.0572 | -0.073 | 28.434
16 | 1.595 | 0.06163 | -0.073 | 25.883
16.5 | 1.557 | 0.0668 | -0.073 | 23.312
17 | 1.514 | 0.07189 | -0.073 | 21.057
17.5 | 1.467 | 0.07753 | -0.073 | 18.919
18 | 1.41 | 0.08731 | -0.073 | 16.144
18.5 | 1.306 | 0.11929 | -0.066 | 10.95

## 28. Re 500k Mach 0.10 (2)
BIGFOIL.COM POLAR EXPORT
NACA64-716 a=0.2
NACA64-716 a=0.2 |  |  |  | Cl Max: | 1.4467 | at alpha= | 11.5 | deg
XFOIL ncrit=9 |  |  |  | L/D Max: | 112.743 | at alpha= | 8 | deg
Re: | 500000 |  |  | Cd Min: | 0.17825 | at alpha= | -16.5 | deg
Mach: | 0.1 |  |  | Cl=0 at alpha= | -4.0181 | deg
|  |  |  | @ Cl=0.1, Cd= | 0.012255
|  |  |  | @ Cl=0.4, Cd= | 0.0088407
|  |  |  | @ Cl=0.6, Cd= | 0.0091192
alpha (deg) | Cl | Cd | Cm | Cl/Cd
-16.5 | -0.3707 | 0.17825 | -0.0125 | -2.0797
-16 | -0.3579 | 0.17241 | -0.0145 | -2.0759
-15.5 | -0.3452 | 0.16536 | -0.0178 | -2.0876
-15 | -0.3425 | 0.15695 | -0.0233 | -2.1822
-14.5 | -0.3324 | 0.14899 | -0.0271 | -2.231
-14 | -0.307 | 0.14371 | -0.028 | -2.1362
-13.5 | -0.2926 | 0.13722 | -0.0311 | -2.1323
-12 | -0.649 | 0.04224 | -0.0806 | -15.3646
-11.5 | -0.7463 | 0.0276 | -0.0731 | -27.0399
-11 | -0.7006 | 0.02737 | -0.0721 | -25.5974
-10.5 | -0.6591 | 0.02615 | -0.0709 | -25.2046
-10 | -0.5991 | 0.02815 | -0.0709 | -21.2824
-9.5 | -0.5545 | 0.02745 | -0.0701 | -20.2004
-9 | -0.5118 | 0.02618 | -0.0689 | -19.5493
-8.5 | -0.4623 | 0.02585 | -0.0688 | -17.8839
-8 | -0.416 | 0.02435 | -0.0681 | -17.0842
-7 | -0.3178 | 0.02167 | -0.0673 | -14.6654
-6.5 | -0.2682 | 0.01966 | -0.0667 | -13.6419
-6 | -0.2146 | 0.01867 | -0.0669 | -11.4944
-5.5 | -0.1609 | 0.0169 | -0.0666 | -9.5207
-5 | -0.1061 | 0.0155 | -0.0664 | -6.8452
-4.5 | -0.0505 | 0.01478 | -0.0663 | -3.4168
-4 | 0.0019 | 0.01326 | -0.066 | 0.14329
-3.5 | 0.0562 | 0.01265 | -0.0658 | 4.4427
-3 | 0.1116 | 0.01215 | -0.0658 | 9.1852
-2.5 | 0.1658 | 0.01158 | -0.0658 | 14.3178
-2 | 0.2218 | 0.01116 | -0.066 | 19.8746
-1.5 | 0.2777 | 0.01072 | -0.0662 | 25.9049
-1 | 0.3244 | 0.00897 | -0.0658 | 36.165
-0.5 | 0.3799 | 0.00883 | -0.0658 | 43.0238
0 | 0.436 | 0.00886 | -0.0657 | 49.2099
0.5 | 0.4911 | 0.00892 | -0.0655 | 55.0561
1 | 0.5447 | 0.00897 | -0.0647 | 60.7246
1.5 | 0.6003 | 0.00912 | -0.0647 | 65.8224
2 | 0.6548 | 0.00917 | -0.0645 | 71.4068
2.5 | 0.7077 | 0.00926 | -0.0638 | 76.4255
3 | 0.7593 | 0.0094 | -0.063 | 80.7766
3.5 | 0.8169 | 0.00948 | -0.0634 | 86.1709
4 | 0.8889 | 0.00972 | -0.0671 | 91.4506
4.5 | 0.9672 | 0.00986 | -0.0725 | 98.0933
5 | 1.0202 | 0.01008 | -0.0726 | 101.2103
5.5 | 1.0705 | 0.01035 | -0.0721 | 103.43
6 | 1.1231 | 0.01058 | -0.072 | 106.1531
6.5 | 1.1754 | 0.01088 | -0.0719 | 108.0331
7 | 1.2277 | 0.01117 | -0.0718 | 109.9105
7.5 | 1.2774 | 0.01144 | -0.0713 | 111.6608
8 | 1.3236 | 0.01174 | -0.0701 | 112.7428
8.5 | 1.3655 | 0.01217 | -0.0684 | 112.2021
9 | 1.3982 | 0.01285 | -0.0653 | 108.8093
9.5 | 1.416 | 0.01387 | -0.0599 | 102.0908
10 | 1.4296 | 0.01543 | -0.0549 | 92.6507
10.5 | 1.439 | 0.0176 | -0.0502 | 81.7614
11 | 1.445 | 0.02033 | -0.0461 | 71.0772
11.5 | 1.4467 | 0.02367 | -0.0423 | 61.1196
12 | 1.442 | 0.02781 | -0.0387 | 51.8519
12.5 | 1.4264 | 0.03318 | -0.0353 | 42.9898
13 | 1.4037 | 0.03974 | -0.0326 | 35.3221
13.5 | 1.3858 | 0.04642 | -0.0308 | 29.8535
14 | 1.368 | 0.05357 | -0.0298 | 25.5367
14.5 | 1.3552 | 0.06063 | -0.0295 | 22.352
15 | 1.345 | 0.0678 | -0.0296 | 19.8378
15.5 | 1.3394 | 0.07478 | -0.0303 | 17.9112
16 | 1.3345 | 0.08192 | -0.0313 | 16.2903
16.5 | 1.3329 | 0.0889 | -0.0327 | 14.9933

## 29. Re 500k Mach 0.25 (1)
BIGFOIL.COM POLAR EXPORT
NACA64-716 a=0.2
NACA64-716 a=0.2 |  |  |  | Cl Max: | 1.637 | at alpha= | 12.5 | deg
JavaFoil+Calcfoil stall+Eppler ext transition |  |  |  | L/D Max: | 99.48 | at alpha= | 6.5 | deg
Re: | 500000 |  |  | Cd Min: | 0.00802 | at alpha= | 0 | deg
Mach: | 0.25 |  |  | Cl=0 at alpha= | -3.7619 | deg
|  |  |  | @ Cl=0.1, Cd= | 0.010417
|  |  |  | @ Cl=0.4, Cd= | 0.010318
|  |  |  | @ Cl=0.6, Cd= | 0.008955
alpha (deg) | Cl | Cd | Cm | Cl/Cd
-16 | -0.197 | 0.1719 | -0.021 | -1.146
-15.5 | -0.255 | 0.15734 | -0.021 | -1.618
-15 | -0.303 | 0.14533 | -0.022 | -2.084
-14.5 | -0.346 | 0.1353 | -0.022 | -2.554
-14 | -0.383 | 0.12969 | -0.022 | -2.955
-13.5 | -0.416 | 0.11849 | -0.022 | -3.512
-13 | -0.444 | 0.11167 | -0.023 | -3.975
-12.5 | -0.466 | 0.10309 | -0.023 | -4.519
-12 | -0.482 | 0.09395 | -0.024 | -5.132
-11.5 | -0.492 | 0.08847 | -0.024 | -5.561
-11 | -0.495 | 0.08139 | -0.024 | -6.082
-10.5 | -0.489 | 0.07616 | -0.013 | -6.416
-10 | -0.482 | 0.06998 | -0.026 | -6.888
-9.5 | -0.466 | 0.06575 | -0.026 | -7.088
-9 | -0.444 | 0.06073 | -0.027 | -7.317
-8.5 | -0.417 | 0.05699 | -0.027 | -7.319
-8 | -0.385 | 0.05268 | -0.028 | -7.311
-7.5 | -0.349 | 0.049 | -0.029 | -7.129
-7 | -0.31 | 0.0449 | -0.031 | -6.91
-6.5 | -0.268 | 0.04318 | -0.032 | -6.196
-6 | -0.22 | 0.04216 | -0.027 | -5.217
-5.5 | -0.173 | 0.04003 | -0.027 | -4.32
-5 | -0.124 | 0.0381 | -0.028 | -3.256
-4.5 | -0.075 | 0.03604 | -0.029 | -2.07
-4 | -0.03 | 0.01061 | -0.058 | -2.849
-3.5 | 0.033 | 0.01052 | -0.059 | 3.095
-3 | 0.096 | 0.01042 | -0.06 | 9.184
-2.5 | 0.159 | 0.01038 | -0.06 | 15.33
-2 | 0.223 | 0.01032 | -0.061 | 21.573
-1.5 | 0.286 | 0.01027 | -0.061 | 27.888
-1 | 0.351 | 0.01024 | -0.062 | 34.245
-0.5 | 0.414 | 0.01034 | -0.062 | 40.077
0 | 0.474 | 0.00802 | -0.063 | 59.106
0.5 | 0.535 | 0.0088 | -0.063 | 60.829
1 | 0.594 | 0.00894 | -0.063 | 66.427
1.5 | 0.654 | 0.00909 | -0.064 | 71.957
2 | 0.714 | 0.00925 | -0.064 | 77.168
2.5 | 0.774 | 0.00944 | -0.065 | 81.955
3 | 0.833 | 0.00967 | -0.065 | 86.096
3.5 | 0.892 | 0.00996 | -0.066 | 89.528
4 | 0.95 | 0.01026 | -0.066 | 92.547
4.5 | 1.008 | 0.01059 | -0.067 | 95.162
5 | 1.065 | 0.01097 | -0.067 | 97.139
5.5 | 1.122 | 0.01139 | -0.068 | 98.495
6 | 1.179 | 0.01186 | -0.068 | 99.415
6.5 | 1.235 | 0.01241 | -0.068 | 99.48
7 | 1.289 | 0.01308 | -0.069 | 98.546
7.5 | 1.34 | 0.01382 | -0.069 | 96.963
8 | 1.389 | 0.01546 | -0.07 | 89.831
8.5 | 1.435 | 0.01689 | -0.07 | 84.962
9 | 1.478 | 0.01824 | -0.071 | 81.025
9.5 | 1.501 | 0.02907 | -0.07 | 51.634
10 | 1.537 | 0.03123 | -0.07 | 49.21
10.5 | 1.569 | 0.03322 | -0.071 | 47.248
11 | 1.597 | 0.0354 | -0.071 | 45.122
11.5 | 1.617 | 0.03779 | -0.072 | 42.793
12 | 1.631 | 0.0403 | -0.072 | 40.458
12.5 | 1.637 | 0.04304 | -0.072 | 38.037
13 | 1.637 | 0.04607 | -0.073 | 35.527
13.5 | 1.628 | 0.04922 | -0.073 | 33.073
14 | 1.605 | 0.0532 | -0.073 | 30.17
14.5 | 1.573 | 0.05693 | -0.073 | 27.624
15 | 1.531 | 0.06129 | -0.074 | 24.974
15.5 | 1.473 | 0.06784 | -0.074 | 21.717
16 | 1.399 | 0.07446 | -0.073 | 18.793
16.5 | 1.193 | 0.13658 | -0.051 | 8.738
17 | 1.102 | 0.1544 | -0.04 | 7.139
17.5 | 1.019 | 0.16907 | -0.037 | 6.027

## 30. Re 500k Mach 0.25 (2)
BIGFOIL.COM POLAR EXPORT
NACA64-716 a=0.2
NACA64-716 a=0.2 |  |  |  | Cl Max: | 1.4405 | at alpha= | 11 | deg
XFOIL ncrit=9 |  |  |  | L/D Max: | 109.068 | at alpha= | 8 | deg
Re: | 500000 |  |  | Cd Min: | 0.2277 | at alpha= | -20 | deg
Mach: | 0.25 |  |  | Cl=0 at alpha= | -4.045 | deg
|  |  |  | @ Cl=0.1, Cd= | 0.012639
|  |  |  | @ Cl=0.4, Cd= | 0.0090755
|  |  |  | @ Cl=0.6, Cd= | 0.0093338
alpha (deg) | Cl | Cd | Cm | Cl/Cd
-20 | -0.5144 | 0.2277 | 0.0203 | -2.2591
-19.5 | -0.4934 | 0.22173 | 0.0163 | -2.2252
-19 | -0.473 | 0.21556 | 0.012 | -2.1943
-18.5 | -0.4528 | 0.20912 | 0.0076 | -2.1653
-18 | -0.4342 | 0.20175 | 0.0025 | -2.1522
-17.5 | -0.4193 | 0.19413 | -0.0033 | -2.1599
-17 | -0.3871 | 0.18727 | -0.0087 | -2.0671
-16.5 | -0.3725 | 0.18184 | -0.0105 | -2.0485
-16 | -0.3568 | 0.17551 | -0.0134 | -2.0329
-15.5 | -0.344 | 0.16798 | -0.0176 | -2.0479
-15 | -0.337 | 0.16014 | -0.0227 | -2.1044
-14.5 | -0.3207 | 0.15261 | -0.0258 | -2.1014
-13.5 | -0.2822 | 0.14015 | -0.0309 | -2.0136
-13 | -0.2705 | 0.1325 | -0.035 | -2.0415
-12.5 | -0.27 | 0.12319 | -0.0407 | -2.1917
-12 | -0.264 | 0.11304 | -0.0443 | -2.3355
-11.5 | -0.2606 | 0.10414 | -0.0484 | -2.5024
-11 | -0.2468 | 0.09829 | -0.0513 | -2.5109
-10.5 | -0.2821 | 0.08186 | -0.0597 | -3.4461
-10 | -0.2717 | 0.07626 | -0.0631 | -3.5628
-9.5 | -0.4332 | 0.04649 | -0.0796 | -9.3181
-9 | -0.4938 | 0.03079 | -0.0764 | -16.0377
-8.5 | -0.4279 | 0.03422 | -0.0763 | -12.5044
-8 | -0.4067 | 0.02872 | -0.0741 | -14.1609
-7.5 | -0.3656 | 0.02604 | -0.0727 | -14.0399
-7 | -0.3187 | 0.02436 | -0.0719 | -13.0829
-6.5 | -0.2688 | 0.02258 | -0.0709 | -11.9043
-6 | -0.2174 | 0.02086 | -0.0707 | -10.4219
-5.5 | -0.1637 | 0.01836 | -0.07 | -8.9161
-5 | -0.1079 | 0.01651 | -0.0695 | -6.5354
-4.5 | -0.0505 | 0.0153 | -0.0693 | -3.3007
-3.5 | 0.0605 | 0.01303 | -0.0686 | 4.6431
-3 | 0.117 | 0.01247 | -0.0683 | 9.3825
-2.5 | 0.173 | 0.01183 | -0.0682 | 14.6238
-2 | 0.2306 | 0.01142 | -0.0683 | 20.1926
-1.5 | 0.2885 | 0.01111 | -0.0684 | 25.9676
-1 | 0.337 | 0.00926 | -0.0682 | 36.3931
-0.5 | 0.3936 | 0.00907 | -0.0679 | 43.3958
0 | 0.4513 | 0.00912 | -0.0678 | 49.4846
0.5 | 0.5088 | 0.00916 | -0.0677 | 55.5459
1 | 0.5643 | 0.00929 | -0.0669 | 60.7427
1.5 | 0.6213 | 0.00936 | -0.0668 | 66.3782
2 | 0.6779 | 0.00945 | -0.0665 | 71.7354
2.5 | 0.733 | 0.00963 | -0.066 | 76.1163
3 | 0.7859 | 0.00971 | -0.0649 | 80.9372
3.5 | 0.8423 | 0.00985 | -0.0646 | 85.5127
4 | 0.9158 | 0.01004 | -0.0681 | 91.2151
4.5 | 0.9965 | 0.01024 | -0.0733 | 97.3145
5 | 1.0522 | 0.01052 | -0.0736 | 100.019
5.5 | 1.1048 | 0.01077 | -0.073 | 102.5812
6 | 1.1584 | 0.01108 | -0.0726 | 104.5487
6.5 | 1.2125 | 0.01137 | -0.0722 | 106.6403
7 | 1.2642 | 0.01171 | -0.0714 | 107.959
7.5 | 1.3144 | 0.01208 | -0.0704 | 108.8079
8 | 1.3579 | 0.01245 | -0.0682 | 109.0683
8.5 | 1.3923 | 0.01306 | -0.0647 | 106.608
9 | 1.4081 | 0.01409 | -0.0586 | 99.9361
9.5 | 1.4204 | 0.01583 | -0.0532 | 89.7284
10 | 1.4306 | 0.01815 | -0.0486 | 78.8209
10.5 | 1.4354 | 0.02113 | -0.0442 | 67.9319
11 | 1.4405 | 0.02446 | -0.0405 | 58.8921
11.5 | 1.4355 | 0.02879 | -0.0369 | 49.8611
12 | 1.423 | 0.03409 | -0.0336 | 41.7424
12.5 | 1.4013 | 0.04073 | -0.031 | 34.4046
13 | 1.3761 | 0.04824 | -0.0292 | 28.5261
13.5 | 1.3562 | 0.05577 | -0.0283 | 24.3177
14 | 1.3367 | 0.06375 | -0.0281 | 20.9678
14.5 | 1.3232 | 0.07151 | -0.0285 | 18.5037
15 | 1.3141 | 0.07923 | -0.0293 | 16.5859
15.5 | 1.3081 | 0.08685 | -0.0306 | 15.0616
16 | 1.2995 | 0.09511 | -0.0324 | 13.6631

## 31. Re 500k Mach 0.50 (1)
BIGFOIL.COM POLAR EXPORT
NACA64-716 a=0.2
NACA64-716 a=0.2 |  |  |  | Cl Max: | 1.562 | at alpha= | 9.5 | deg
JavaFoil+Calcfoil stall+Eppler ext transition |  |  |  | L/D Max: | 87.23 | at alpha= | 5 | deg
Re: | 500000 |  |  | Cd Min: | 0.00968 | at alpha= | 0 | deg
Mach: | 0.5 |  |  | Cl=0 at alpha= | -3.7589 | deg
|  |  |  | @ Cl=0.1, Cd= | 0.013144
|  |  |  | @ Cl=0.4, Cd= | 0.010982
|  |  |  | @ Cl=0.6, Cd= | 0.0099229
alpha (deg) | Cl | Cd | Cm | Cl/Cd
-20 | -0.927 | 0.22403 | -0.028 | -4.137
-19.5 | -0.899 | 0.22011 | -0.028 | -4.083
-19 | -0.869 | 0.213 | -0.027 | -4.078
-18.5 | -0.84 | 0.20825 | -0.027 | -4.034
-18 | -0.812 | 0.2011 | -0.027 | -4.037
-17.5 | -0.784 | 0.19662 | -0.027 | -3.985
-17 | -0.755 | 0.1932 | -0.027 | -3.91
-16.5 | -0.727 | 0.18901 | -0.027 | -3.847
-16 | -0.699 | 0.18483 | -0.028 | -3.781
-15.5 | -0.669 | 0.16885 | -0.026 | -3.962
-15 | -0.64 | 0.16288 | -0.026 | -3.932
-14.5 | -0.612 | 0.1585 | -0.026 | -3.862
-14 | -0.584 | 0.15336 | -0.027 | -3.806
-13.5 | -0.555 | 0.14925 | -0.027 | -3.721
-13 | -0.527 | 0.14541 | -0.027 | -3.624
-12.5 | -0.498 | 0.14179 | -0.027 | -3.516
-12 | -0.469 | 0.13086 | -0.026 | -3.584
-11.5 | -0.44 | 0.12505 | -0.026 | -3.522
-11 | -0.412 | 0.12175 | -0.026 | -3.384
-10.5 | -0.384 | 0.1185 | -0.026 | -3.237
-10 | -0.355 | 0.11714 | -0.026 | -3.031
-9.5 | -0.327 | 0.10754 | -0.027 | -3.037
-9 | -0.298 | 0.10365 | -0.025 | -2.872
-8.5 | -0.269 | 0.1037 | -0.024 | -2.595
-8 | -0.241 | 0.06984 | -0.028 | -3.454
-7.5 | -0.213 | 0.06511 | -0.028 | -3.268
-7 | -0.247 | 0.0617 | -0.017 | -3.997
-6.5 | -0.263 | 0.04952 | -0.03 | -5.319
-6 | -0.232 | 0.04682 | -0.032 | -4.951
-5.5 | -0.188 | 0.04232 | -0.033 | -4.431
-5 | -0.135 | 0.04027 | -0.03 | -3.364
-4.5 | -0.082 | 0.03792 | -0.03 | -2.16
-4 | -0.027 | 0.03607 | -0.031 | -0.747
-3.5 | 0.029 | 0.03448 | -0.032 | 0.845
-3 | 0.107 | 0.01104 | -0.067 | 9.652
-2.5 | 0.177 | 0.01088 | -0.067 | 16.307
-2 | 0.248 | 0.01111 | -0.067 | 22.362
-1.5 | 0.32 | 0.01106 | -0.067 | 28.9
-1 | 0.392 | 0.01098 | -0.068 | 35.723
-0.5 | 0.463 | 0.011 | -0.068 | 42.093
0 | 0.523 | 0.00968 | -0.069 | 54.025
0.5 | 0.591 | 0.00989 | -0.069 | 59.748
1 | 0.654 | 0.01012 | -0.07 | 64.664
1.5 | 0.721 | 0.01035 | -0.07 | 69.622
2 | 0.787 | 0.01066 | -0.071 | 73.783
2.5 | 0.852 | 0.01099 | -0.071 | 77.552
3 | 0.917 | 0.01136 | -0.072 | 80.686
3.5 | 0.981 | 0.01179 | -0.072 | 83.212
4 | 1.045 | 0.01227 | -0.073 | 85.132
4.5 | 1.108 | 0.01281 | -0.073 | 86.467
5 | 1.17 | 0.01341 | -0.074 | 87.23
5.5 | 1.232 | 0.01413 | -0.074 | 87.2
6 | 1.293 | 0.01501 | -0.075 | 86.173
6.5 | 1.354 | 0.01599 | -0.075 | 84.674
7 | 1.41 | 0.01822 | -0.076 | 77.361
7.5 | 1.459 | 0.0201 | -0.076 | 72.569
8 | 1.504 | 0.02185 | -0.077 | 68.821
8.5 | 1.541 | 0.02395 | -0.077 | 64.368
9 | 1.551 | 0.03846 | -0.076 | 40.322
9.5 | 1.562 | 0.04192 | -0.077 | 37.263
10 | 1.55 | 0.04576 | -0.077 | 33.865
10.5 | 1.496 | 0.05067 | -0.077 | 29.523
11 | 1.15 | 0.08505 | -0.032 | 13.52
11.5 | 0.838 | 0.11294 | -0.027 | 7.416
12 | 0.865 | 0.1291 | -0.032 | 6.697
12.5 | 0.891 | 0.13389 | -0.032 | 6.653
13 | 0.918 | 0.13979 | -0.037 | 6.569
13.5 | 0.944 | 0.14394 | -0.038 | 6.561
14 | 0.972 | 0.15944 | -0.042 | 6.097
14.5 | 0.998 | 0.16206 | -0.043 | 6.161

## 32. Re 500k Mach 0.50 (2)
BIGFOIL.COM POLAR EXPORT
NACA64-716 a=0.2
NACA64-716 a=0.2 |  |  |  | Cl Max: | 1.4104 | at alpha= | 9.5 | deg
XFOIL ncrit=9 |  |  |  | L/D Max: | 90.6744 | at alpha= | 5 | deg
Re: | 500000 |  |  | Cd Min: | 0.24726 | at alpha= | -20 | deg
Mach: | 0.5 |  |  | Cl=0 at alpha= | -4.1422 | deg
|  |  |  | @ Cl=0.1, Cd= | 0.01499
|  |  |  | @ Cl=0.4, Cd= | 0.012052
|  |  |  | @ Cl=0.6, Cd= | 0.010516
alpha (deg) | Cl | Cd | Cm | Cl/Cd
-20 | -0.5404 | 0.24726 | 0.0256 | -2.1856
-19.5 | -0.5147 | 0.23969 | 0.02 | -2.1474
-19 | -0.4889 | 0.23193 | 0.0144 | -2.108
-18.5 | -0.4587 | 0.22352 | 0.0064 | -2.0522
-18 | -0.4457 | 0.21704 | 0.0033 | -2.0535
-17.5 | -0.4221 | 0.2097 | 0.0008 | -2.0129
-17 | -0.3998 | 0.20295 | -0.0028 | -1.9699
-16.5 | -0.3775 | 0.19572 | -0.0069 | -1.9288
-16 | -0.3571 | 0.18786 | -0.0119 | -1.9009
-15.5 | -0.3403 | 0.18016 | -0.0174 | -1.8889
-15 | -0.3152 | 0.17233 | -0.0206 | -1.829
-14 | -0.2699 | 0.15814 | -0.0281 | -1.7067
-13.5 | -0.2499 | 0.15058 | -0.0323 | -1.6596
-13 | -0.238 | 0.14214 | -0.0381 | -1.6744
-12.5 | -0.223 | 0.1342 | -0.0428 | -1.6617
-12 | -0.2088 | 0.12604 | -0.0471 | -1.6566
-11.5 | -0.1788 | 0.12044 | -0.0485 | -1.4846
-10.5 | -0.158 | 0.10331 | -0.0574 | -1.5294
-10 | -0.15 | 0.09509 | -0.0616 | -1.5775
-9.5 | -0.1537 | 0.08479 | -0.0678 | -1.8127
-9 | -0.138 | 0.07927 | -0.0705 | -1.7409
-8.5 | -0.1444 | 0.06953 | -0.0769 | -2.0768
-8 | -0.1417 | 0.06217 | -0.0821 | -2.2792
-7.5 | -0.1645 | 0.05167 | -0.0915 | -3.1837
-7 | -0.2 | 0.04345 | -0.0925 | -4.603
-6.5 | -0.189 | 0.0392 | -0.0912 | -4.8214
-6 | -0.1672 | 0.03452 | -0.0897 | -4.8436
-5.5 | -0.1403 | 0.02842 | -0.0874 | -4.9367
-5 | -0.0988 | 0.02337 | -0.0853 | -4.2276
-4.5 | -0.0448 | 0.01965 | -0.0835 | -2.2799
-4 | 0.0178 | 0.0174 | -0.0823 | 1.023
-3.5 | 0.081 | 0.01531 | -0.0813 | 5.2907
-3 | 0.1446 | 0.01424 | -0.0803 | 10.1545
-2.5 | 0.2084 | 0.01349 | -0.0795 | 15.4485
-2 | 0.2706 | 0.01275 | -0.0787 | 21.2235
-1.5 | 0.335 | 0.01236 | -0.0783 | 27.1036
-1 | 0.4004 | 0.01205 | -0.0782 | 33.2282
-0.5 | 0.4542 | 0.01035 | -0.0774 | 43.8841
0 | 0.5177 | 0.01035 | -0.0768 | 50.0193
0.5 | 0.5831 | 0.01046 | -0.0764 | 55.7457
1 | 0.6467 | 0.01067 | -0.0755 | 60.6092
1.5 | 0.7095 | 0.01086 | -0.0748 | 65.3315
2 | 0.775 | 0.01106 | -0.0745 | 70.0723
2.5 | 0.8353 | 0.01133 | -0.0733 | 73.7246
3 | 0.8953 | 0.01152 | -0.0717 | 77.717
3.5 | 0.951 | 0.01179 | -0.0693 | 80.6616
4 | 1.0241 | 0.01206 | -0.0704 | 84.9171
4.5 | 1.1133 | 0.01256 | -0.0752 | 88.6385
5 | 1.1697 | 0.0129 | -0.0732 | 90.6744
5.5 | 1.2177 | 0.01349 | -0.0701 | 90.2669
6 | 1.2612 | 0.0141 | -0.0661 | 89.4468
6.5 | 1.2982 | 0.01486 | -0.0613 | 87.362
7 | 1.3296 | 0.01602 | -0.0564 | 82.9963
7.5 | 1.3569 | 0.01767 | -0.0517 | 76.7912
8 | 1.3792 | 0.01986 | -0.0472 | 69.4461
8.5 | 1.3938 | 0.02276 | -0.0427 | 61.239
9 | 1.4049 | 0.02607 | -0.0384 | 53.8895
9.5 | 1.4104 | 0.03006 | -0.0344 | 46.9195
10.5 | 1.4064 | 0.0402 | -0.028 | 34.9851
11 | 1.4034 | 0.04592 | -0.0258 | 30.5618
11.5 | 1.3941 | 0.05251 | -0.0242 | 26.5492
12 | 1.3736 | 0.06045 | -0.0234 | 22.7229
12.5 | 1.3415 | 0.06995 | -0.0236 | 19.178
13 | 1.3096 | 0.08008 | -0.0249 | 16.3536
13.5 | 1.2815 | 0.09051 | -0.0271 | 14.1587
14 | 1.2602 | 0.1008 | -0.0299 | 12.502
14.5 | 1.2468 | 0.11064 | -0.0329 | 11.269

## 33. Re 750k Mach 0.00 (1)
BIGFOIL.COM POLAR EXPORT
NACA64-716 a=0.2
NACA64-716 a=0.2 |  |  |  | Cl Max: | 1.679 | at alpha= | 14 | deg
JavaFoil+Calcfoil stall+Eppler ext transition |  |  |  | L/D Max: | 119.714 | at alpha= | 6 | deg
Re: | 750000 |  |  | Cd Min: | 0.00744 | at alpha= | 0 | deg
Mach: | 0 |  |  | Cl=0 at alpha= | -3.7623 | deg
|  |  |  | @ Cl=0.1, Cd= | 0.0094174
|  |  |  | @ Cl=0.4, Cd= | 0.0091802
|  |  |  | @ Cl=0.6, Cd= | 0.007659
alpha (deg) | Cl | Cd | Cm | Cl/Cd
-18.5 | -0.509 | 0.17421 | -0.021 | -2.923
-18 | -0.524 | 0.16288 | -0.021 | -3.214
-17.5 | -0.537 | 0.15611 | -0.021 | -3.441
-17 | -0.55 | 0.15171 | -0.021 | -3.625
-16.5 | -0.562 | 0.14086 | -0.022 | -3.99
-16 | -0.573 | 0.13159 | -0.022 | -4.352
-15.5 | -0.582 | 0.1259 | -0.022 | -4.622
-15 | -0.589 | 0.12177 | -0.022 | -4.839
-14.5 | -0.595 | 0.11409 | -0.022 | -5.212
-14 | -0.598 | 0.10713 | -0.023 | -5.579
-13.5 | -0.599 | 0.09882 | -0.023 | -6.058
-13 | -0.596 | 0.09354 | -0.024 | -6.374
-12.5 | -0.591 | 0.08919 | -0.024 | -6.624
-12 | -0.582 | 0.08533 | -0.024 | -6.816
-11.5 | -0.57 | 0.07764 | -0.025 | -7.34
-11 | -0.554 | 0.07328 | -0.025 | -7.558
-10.5 | -0.534 | 0.06832 | -0.026 | -7.821
-10 | -0.511 | 0.0641 | -0.026 | -7.975
-9.5 | -0.485 | 0.06009 | -0.027 | -8.064
-9 | -0.455 | 0.05571 | -0.028 | -8.17
-8.5 | -0.422 | 0.05255 | -0.028 | -8.026
-8 | -0.386 | 0.04856 | -0.03 | -7.955
-7.5 | -0.35 | 0.04336 | -0.033 | -8.064
-7 | -0.376 | 0.01032 | -0.053 | -36.449
-6.5 | -0.26 | 0.04127 | -0.028 | -6.306
-6 | -0.215 | 0.03998 | -0.028 | -5.382
-5.5 | -0.209 | 0.00994 | -0.055 | -21.021
-5 | -0.15 | 0.00998 | -0.055 | -15.004
-4.5 | -0.09 | 0.00979 | -0.056 | -9.166
-4 | -0.029 | 0.00961 | -0.057 | -3.051
-3.5 | 0.032 | 0.00952 | -0.057 | 3.317
-3 | 0.093 | 0.00943 | -0.058 | 9.841
-2.5 | 0.154 | 0.00932 | -0.058 | 16.554
-2 | 0.216 | 0.00929 | -0.059 | 23.213
-1.5 | 0.277 | 0.00922 | -0.059 | 30.087
-1 | 0.34 | 0.00919 | -0.06 | 36.978
-0.5 | 0.401 | 0.00918 | -0.06 | 43.697
0 | 0.463 | 0.00744 | -0.061 | 62.182
0.5 | 0.524 | 0.00755 | -0.062 | 69.428
1 | 0.583 | 0.00762 | -0.062 | 76.514
1.5 | 0.644 | 0.00776 | -0.063 | 82.943
2 | 0.7 | 0.00786 | -0.063 | 88.967
2.5 | 0.758 | 0.00798 | -0.063 | 94.892
3 | 0.816 | 0.00815 | -0.064 | 100.12
3.5 | 0.873 | 0.00832 | -0.064 | 104.958
4 | 0.931 | 0.00855 | -0.065 | 108.881
4.5 | 0.987 | 0.00878 | -0.065 | 112.43
5 | 1.044 | 0.00905 | -0.066 | 115.356
5.5 | 1.1 | 0.00934 | -0.066 | 117.756
6 | 1.156 | 0.00965 | -0.067 | 119.714
6.5 | 1.21 | 0.01015 | -0.067 | 119.23
7 | 1.263 | 0.01068 | -0.068 | 118.246
7.5 | 1.313 | 0.01142 | -0.068 | 115.013
8 | 1.361 | 0.01275 | -0.068 | 106.72
8.5 | 1.407 | 0.01379 | -0.069 | 102.001
9 | 1.451 | 0.01488 | -0.069 | 97.493
9.5 | 1.492 | 0.016 | -0.069 | 93.225
10 | 1.513 | 0.02608 | -0.069 | 57.995
10.5 | 1.549 | 0.0279 | -0.069 | 55.512
11 | 1.582 | 0.02957 | -0.07 | 53.508
11.5 | 1.61 | 0.03132 | -0.07 | 51.392
12 | 1.633 | 0.03337 | -0.07 | 48.951
12.5 | 1.653 | 0.03542 | -0.071 | 46.665
13 | 1.668 | 0.03767 | -0.071 | 44.268
13.5 | 1.677 | 0.0401 | -0.071 | 41.83
14 | 1.679 | 0.04271 | -0.072 | 39.305
14.5 | 1.674 | 0.04573 | -0.072 | 36.619
15 | 1.666 | 0.04845 | -0.073 | 34.378
15.5 | 1.65 | 0.05171 | -0.073 | 31.904
16 | 1.623 | 0.05512 | -0.073 | 29.452
16.5 | 1.591 | 0.0596 | -0.073 | 26.699
17 | 1.556 | 0.06343 | -0.074 | 24.522
17.5 | 1.515 | 0.0681 | -0.074 | 22.246
18 | 1.469 | 0.07434 | -0.074 | 19.76
18.5 | 1.422 | 0.07968 | -0.074 | 17.847
19 | 1.368 | 0.08821 | -0.073 | 15.511

## 34. Re 750k Mach 0.00 (2)
BIGFOIL.COM POLAR EXPORT
NACA64-716 a=0.2
NACA64-716 a=0.2 |  |  |  | Cl Max: | 1.4497 | at alpha= | 11 | deg
XFOIL ncrit=9 |  |  |  | L/D Max: | 132.623 | at alpha= | 8 | deg
Re: | 750000 |  |  | Cd Min: | 0.07371 | at alpha= | 16 | deg
Mach: | 0 |  |  | Cl=0 at alpha= | -3.9631 | deg
|  |  |  | @ Cl=0.1, Cd= | 0.010448
|  |  |  | @ Cl=0.4, Cd= | 0.00758
|  |  |  | @ Cl=0.6, Cd= | 0.0076139
alpha (deg) | Cl | Cd | Cm | Cl/Cd
-15.5 | -0.8813 | 0.04753 | -0.0801 | -18.542
-15 | -0.9334 | 0.03764 | -0.0827 | -24.7981
-14.5 | -0.9527 | 0.03256 | -0.0807 | -29.2598
-14 | -0.9595 | 0.02908 | -0.0763 | -32.9952
-13.5 | -0.9491 | 0.02644 | -0.0722 | -35.8964
-13 | -0.9226 | 0.02417 | -0.0697 | -38.1713
-12.5 | -0.8886 | 0.02218 | -0.0678 | -40.0631
-12 | -0.8496 | 0.02038 | -0.0664 | -41.6879
-11.5 | -0.8056 | 0.01899 | -0.0653 | -42.4223
-11 | -0.7571 | 0.01811 | -0.0647 | -41.8056
-10.5 | -0.7014 | 0.01813 | -0.0648 | -38.6873
-10 | -0.6458 | 0.01853 | -0.0649 | -34.8516
-9.5 | -0.5929 | 0.01832 | -0.0647 | -32.3635
-9 | -0.5392 | 0.01843 | -0.0648 | -29.2566
-8.5 | -0.4867 | 0.01812 | -0.0646 | -26.8598
-8 | -0.4354 | 0.01704 | -0.0643 | -25.5516
-7.5 | -0.3825 | 0.01646 | -0.0643 | -23.2382
-7 | -0.3285 | 0.01602 | -0.0643 | -20.5056
-6.5 | -0.2744 | 0.01521 | -0.0643 | -18.0408
-6 | -0.2216 | 0.01406 | -0.0642 | -15.761
-5.5 | -0.1661 | 0.01363 | -0.0644 | -12.1864
-5 | -0.1117 | 0.01289 | -0.0643 | -8.6656
-4.5 | -0.0579 | 0.01197 | -0.0642 | -4.8371
-4 | -0.0041 | 0.01131 | -0.0642 | -0.36251
-3.5 | 0.0515 | 0.01086 | -0.0643 | 4.7422
-3 | 0.1068 | 0.01039 | -0.0644 | 10.2791
-2.5 | 0.1629 | 0.01008 | -0.0647 | 16.1607
-2 | 0.2195 | 0.00975 | -0.0651 | 22.5128
-1 | 0.326 | 0.00794 | -0.0656 | 41.0579
-0.5 | 0.3811 | 0.00758 | -0.0658 | 50.277
0 | 0.4376 | 0.00758 | -0.0661 | 57.7309
0.5 | 0.4945 | 0.00753 | -0.0664 | 65.6707
1 | 0.5497 | 0.00756 | -0.0663 | 72.7116
1.5 | 0.6057 | 0.00762 | -0.0664 | 79.4882
2 | 0.6624 | 0.00768 | -0.0668 | 86.25
2.5 | 0.7175 | 0.00783 | -0.0668 | 91.6347
3 | 0.7722 | 0.00788 | -0.0668 | 97.9949
3.5 | 0.825 | 0.00795 | -0.0663 | 103.7736
4 | 0.8763 | 0.0081 | -0.0655 | 108.1852
4.5 | 0.9385 | 0.00819 | -0.0672 | 114.591
5 | 1.0115 | 0.00842 | -0.0714 | 120.1306
5.5 | 1.0689 | 0.00859 | -0.0725 | 124.4354
6 | 1.1214 | 0.00883 | -0.0725 | 126.9989
6.5 | 1.1745 | 0.00907 | -0.0726 | 129.4928
7 | 1.2262 | 0.00938 | -0.0725 | 130.7249
7.5 | 1.2764 | 0.00966 | -0.0722 | 132.1325
8 | 1.3249 | 0.00999 | -0.0716 | 132.6226
8.5 | 1.3669 | 0.0106 | -0.0701 | 128.9528
9 | 1.3997 | 0.0115 | -0.0672 | 121.713
9.5 | 1.418 | 0.0126 | -0.0619 | 112.5397
10 | 1.4306 | 0.0142 | -0.0566 | 100.7465
10.5 | 1.4428 | 0.01621 | -0.0523 | 89.0068
11 | 1.4497 | 0.01884 | -0.048 | 76.948
11.5 | 1.4486 | 0.0223 | -0.0438 | 64.9596
12 | 1.436 | 0.02693 | -0.0396 | 53.3234
12.5 | 1.417 | 0.03248 | -0.0358 | 43.6268
13 | 1.4036 | 0.03815 | -0.0333 | 36.7916
13.5 | 1.3946 | 0.04385 | -0.0316 | 31.8039
14 | 1.385 | 0.04999 | -0.0305 | 27.7055
14.5 | 1.38 | 0.05602 | -0.0299 | 24.6341
15 | 1.3781 | 0.06199 | -0.0299 | 22.231
15.5 | 1.3802 | 0.06773 | -0.0302 | 20.378
16 | 1.3821 | 0.07371 | -0.0308 | 18.7505

## 35. Re 750k Mach 0.10 (1)
BIGFOIL.COM POLAR EXPORT
NACA64-716 a=0.2
NACA64-716 a=0.2 |  |  |  | Cl Max: | 1.673 | at alpha= | 13.5 | deg
JavaFoil+Calcfoil stall+Eppler ext transition |  |  |  | L/D Max: | 118.96 | at alpha= | 6 | deg
Re: | 750000 |  |  | Cd Min: | 0.00745 | at alpha= | 0 | deg
Mach: | 0.1 |  |  | Cl=0 at alpha= | -3.7623 | deg
|  |  |  | @ Cl=0.1, Cd= | 0.009431
|  |  |  | @ Cl=0.4, Cd= | 0.0091905
|  |  |  | @ Cl=0.6, Cd= | 0.007729
alpha (deg) | Cl | Cd | Cm | Cl/Cd
-18 | -0.478 | 0.165 | -0.021 | -2.894
-17.5 | -0.494 | 0.16459 | -0.021 | -3.001
-17 | -0.51 | 0.15629 | -0.021 | -3.262
-16.5 | -0.525 | 0.14145 | -0.022 | -3.71
-16 | -0.539 | 0.1352 | -0.022 | -3.984
-15.5 | -0.551 | 0.12848 | -0.022 | -4.288
-15 | -0.562 | 0.12329 | -0.022 | -4.556
-14.5 | -0.57 | 0.11529 | -0.022 | -4.946
-14 | -0.576 | 0.11037 | -0.023 | -5.223
-13.5 | -0.58 | 0.10334 | -0.023 | -5.612
-13 | -0.581 | 0.09472 | -0.024 | -6.133
-12.5 | -0.578 | 0.08874 | -0.024 | -6.515
-12 | -0.571 | 0.08594 | -0.024 | -6.647
-11.5 | -0.562 | 0.07789 | -0.025 | -7.213
-11 | -0.548 | 0.07438 | -0.025 | -7.367
-10.5 | -0.53 | 0.0691 | -0.026 | -7.672
-10 | -0.508 | 0.06465 | -0.026 | -7.864
-9.5 | -0.483 | 0.06061 | -0.027 | -7.968
-9 | -0.454 | 0.05609 | -0.028 | -8.097
-8.5 | -0.422 | 0.05288 | -0.028 | -7.971
-8 | -0.386 | 0.04903 | -0.03 | -7.881
-7.5 | -0.349 | 0.04496 | -0.032 | -7.759
-7 | -0.377 | 0.01037 | -0.054 | -36.351
-6.5 | -0.261 | 0.0414 | -0.028 | -6.306
-6 | -0.216 | 0.04006 | -0.028 | -5.391
-5.5 | -0.17 | 0.03745 | -0.03 | -4.54
-5 | -0.15 | 0.00995 | -0.056 | -15.115
-4.5 | -0.09 | 0.00982 | -0.056 | -9.182
-4 | -0.029 | 0.00966 | -0.057 | -3.051
-3.5 | 0.032 | 0.00953 | -0.057 | 3.328
-3 | 0.093 | 0.00944 | -0.058 | 9.876
-2.5 | 0.155 | 0.00936 | -0.059 | 16.553
-2 | 0.217 | 0.0093 | -0.059 | 23.306
-1.5 | 0.279 | 0.00922 | -0.06 | 30.212
-1 | 0.341 | 0.0092 | -0.06 | 37.111
-0.5 | 0.403 | 0.00919 | -0.061 | 43.891
0 | 0.465 | 0.00745 | -0.061 | 62.41
0.5 | 0.527 | 0.00755 | -0.062 | 69.764
1 | 0.586 | 0.00769 | -0.063 | 76.185
1.5 | 0.647 | 0.00786 | -0.063 | 82.306
2 | 0.703 | 0.00791 | -0.063 | 88.843
2.5 | 0.761 | 0.00802 | -0.064 | 94.891
3 | 0.819 | 0.00818 | -0.064 | 100.167
3.5 | 0.877 | 0.0084 | -0.065 | 104.479
4 | 0.935 | 0.0086 | -0.065 | 108.709
4.5 | 0.992 | 0.00884 | -0.066 | 112.198
5 | 1.048 | 0.00911 | -0.066 | 115.136
5.5 | 1.105 | 0.00941 | -0.066 | 117.405
6 | 1.16 | 0.00975 | -0.067 | 118.96
6.5 | 1.215 | 0.01025 | -0.067 | 118.577
7 | 1.268 | 0.01079 | -0.068 | 117.5
7.5 | 1.319 | 0.01161 | -0.068 | 113.536
8 | 1.366 | 0.01296 | -0.069 | 105.408
8.5 | 1.412 | 0.01401 | -0.069 | 100.81
9 | 1.456 | 0.01509 | -0.069 | 96.472
9.5 | 1.497 | 0.01624 | -0.07 | 92.175
10 | 1.517 | 0.02642 | -0.069 | 57.43
10.5 | 1.553 | 0.02832 | -0.069 | 54.845
11 | 1.586 | 0.03006 | -0.07 | 52.758
11.5 | 1.612 | 0.0319 | -0.07 | 50.542
12 | 1.635 | 0.03394 | -0.071 | 48.155
12.5 | 1.653 | 0.0361 | -0.071 | 45.777
13 | 1.666 | 0.0383 | -0.071 | 43.492
13.5 | 1.673 | 0.04081 | -0.072 | 41.002
14 | 1.672 | 0.04353 | -0.072 | 38.407
14.5 | 1.664 | 0.04659 | -0.072 | 35.723
15 | 1.652 | 0.04932 | -0.073 | 33.504
15.5 | 1.632 | 0.0529 | -0.073 | 30.857
16 | 1.601 | 0.05669 | -0.073 | 28.244
16.5 | 1.563 | 0.06146 | -0.074 | 25.436
17 | 1.522 | 0.06562 | -0.074 | 23.195
17.5 | 1.476 | 0.07036 | -0.074 | 20.977
18 | 1.423 | 0.07787 | -0.074 | 18.269
18.5 | 1.368 | 0.08446 | -0.074 | 16.199

## 36. Re 750k Mach 0.10 (2)
BIGFOIL.COM POLAR EXPORT
NACA64-716 a=0.2
NACA64-716 a=0.2 |  |  |  | Cl Max: | 1.4487 | at alpha= | 11 | deg
XFOIL ncrit=9 |  |  |  | L/D Max: | 131.973 | at alpha= | 7.5 | deg
Re: | 750000 |  |  | Cd Min: | 0.07612 | at alpha= | 16 | deg
Mach: | 0.1 |  |  | Cl=0 at alpha= | -3.966 | deg
|  |  |  | @ Cl=0.1, Cd= | 0.01053
|  |  |  | @ Cl=0.4, Cd= | 0.0076142
|  |  |  | @ Cl=0.6, Cd= | 0.0076432
alpha (deg) | Cl | Cd | Cm | Cl/Cd
-14.5 | -0.8919 | 0.03861 | -0.0835 | -23.1002
-14 | -0.9188 | 0.03275 | -0.0813 | -28.055
-13.5 | -0.9287 | 0.02908 | -0.0762 | -31.936
-13 | -0.9135 | 0.02615 | -0.0728 | -34.9331
-12.5 | -0.8854 | 0.02367 | -0.0704 | -37.406
-12 | -0.8501 | 0.0215 | -0.0685 | -39.5395
-11.5 | -0.8079 | 0.01985 | -0.0673 | -40.7003
-11 | -0.7614 | 0.01863 | -0.0663 | -40.8696
-10.5 | -0.7074 | 0.01832 | -0.066 | -38.6135
-10 | -0.6517 | 0.01842 | -0.066 | -35.38
-9.5 | -0.5958 | 0.01872 | -0.0659 | -31.8269
-9 | -0.5427 | 0.01853 | -0.0658 | -29.2876
-8.5 | -0.4891 | 0.0184 | -0.0656 | -26.5815
-8 | -0.4359 | 0.01793 | -0.0653 | -24.3112
-7.5 | -0.3845 | 0.01666 | -0.0651 | -23.0792
-7 | -0.3302 | 0.01627 | -0.0651 | -20.295
-6.5 | -0.2758 | 0.01538 | -0.065 | -17.9324
-6 | -0.2227 | 0.01422 | -0.0648 | -15.661
-5.5 | -0.1668 | 0.01378 | -0.065 | -12.1045
-5 | -0.1121 | 0.013 | -0.0649 | -8.6231
-4.5 | -0.0575 | 0.01213 | -0.0648 | -4.7403
-4 | -0.0038 | 0.01139 | -0.0646 | -0.33363
-3.5 | 0.0521 | 0.0109 | -0.0648 | 4.7798
-3 | 0.1078 | 0.01047 | -0.0649 | 10.2961
-2.5 | 0.1641 | 0.01011 | -0.0651 | 16.2315
-2 | 0.221 | 0.00978 | -0.0655 | 22.5971
-1.5 | 0.2778 | 0.00956 | -0.0658 | 29.0586
-1 | 0.3285 | 0.00801 | -0.0661 | 41.0112
-0.5 | 0.3835 | 0.00762 | -0.0662 | 50.3281
0 | 0.4405 | 0.0076 | -0.0665 | 57.9605
0.5 | 0.4976 | 0.00756 | -0.0668 | 65.8201
1 | 0.5532 | 0.00761 | -0.0666 | 72.6938
1.5 | 0.6096 | 0.00765 | -0.0668 | 79.6863
2 | 0.6666 | 0.00772 | -0.0671 | 86.3472
2.5 | 0.7222 | 0.00787 | -0.0672 | 91.7662
3 | 0.7772 | 0.00791 | -0.0671 | 98.2554
3.5 | 0.8303 | 0.00801 | -0.0666 | 103.6579
4 | 0.8819 | 0.00814 | -0.0658 | 108.3415
4.5 | 0.9439 | 0.00824 | -0.0673 | 114.551
5 | 1.0174 | 0.0085 | -0.0716 | 119.6941
5.5 | 1.0754 | 0.00865 | -0.0727 | 124.3237
6 | 1.1281 | 0.00892 | -0.0726 | 126.4686
6.5 | 1.1817 | 0.00913 | -0.0727 | 129.4304
7 | 1.2338 | 0.00944 | -0.0726 | 130.6992
7.5 | 1.2841 | 0.00973 | -0.0722 | 131.9733
8 | 1.3322 | 0.0101 | -0.0714 | 131.901
8.5 | 1.3732 | 0.01074 | -0.0696 | 127.8585
9 | 1.403 | 0.0117 | -0.0661 | 119.9145
9.5 | 1.4192 | 0.01288 | -0.0605 | 110.1863
10 | 1.4322 | 0.01458 | -0.0555 | 98.2305
10.5 | 1.4426 | 0.01678 | -0.051 | 85.9714
11 | 1.4487 | 0.01957 | -0.0469 | 74.0266
11.5 | 1.4464 | 0.02322 | -0.0427 | 62.2911
12 | 1.4324 | 0.02806 | -0.0385 | 51.0478
12.5 | 1.4127 | 0.03381 | -0.035 | 41.7835
13 | 1.3979 | 0.03973 | -0.0325 | 35.185
13.5 | 1.3883 | 0.04563 | -0.031 | 30.4252
14 | 1.3793 | 0.05183 | -0.03 | 26.612
14.5 | 1.374 | 0.058 | -0.0296 | 23.6897
15 | 1.3736 | 0.06392 | -0.0296 | 21.4894
15.5 | 1.3734 | 0.07005 | -0.03 | 19.606
16 | 1.3757 | 0.07612 | -0.0307 | 18.0728

## 37. Re 750k Mach 0.25 (1)
BIGFOIL.COM POLAR EXPORT
NACA64-716 a=0.2
NACA64-716 a=0.2 |  |  |  | Cl Max: | 1.642 | at alpha= | 12.5 | deg
JavaFoil+Calcfoil stall+Eppler ext transition |  |  |  | L/D Max: | 115.549 | at alpha= | 6 | deg
Re: | 750000 |  |  | Cd Min: | 0.0074 | at alpha= | 1 | deg
Mach: | 0.25 |  |  | Cl=0 at alpha= | -3.7619 | deg
|  |  |  | @ Cl=0.1, Cd= | 0.009553
|  |  |  | @ Cl=0.4, Cd= | 0.0093056
|  |  |  | @ Cl=0.6, Cd= | 0.0074193
alpha (deg) | Cl | Cd | Cm | Cl/Cd
-16 | -0.197 | 0.16338 | -0.022 | -1.207
-15.5 | -0.255 | 0.14741 | -0.022 | -1.728
-15 | -0.303 | 0.13539 | -0.022 | -2.238
-14.5 | -0.346 | 0.12735 | -0.022 | -2.715
-14 | -0.383 | 0.12203 | -0.023 | -3.142
-13.5 | -0.416 | 0.11202 | -0.023 | -3.717
-13 | -0.444 | 0.10602 | -0.023 | -4.189
-12.5 | -0.466 | 0.09884 | -0.024 | -4.717
-12 | -0.482 | 0.09026 | -0.024 | -5.345
-11.5 | -0.492 | 0.08507 | -0.025 | -5.787
-11 | -0.495 | 0.0794 | -0.025 | -6.24
-10.5 | -0.492 | 0.07473 | -0.025 | -6.582
-10 | -0.482 | 0.06833 | -0.026 | -7.061
-9.5 | -0.466 | 0.06339 | -0.027 | -7.357
-9 | -0.445 | 0.05928 | -0.027 | -7.502
-8.5 | -0.417 | 0.05534 | -0.028 | -7.543
-8 | -0.386 | 0.05124 | -0.029 | -7.528
-7.5 | -0.35 | 0.04729 | -0.03 | -7.399
-7 | -0.312 | 0.04276 | -0.033 | -7.289
-6.5 | -0.269 | 0.03957 | -0.034 | -6.807
-6 | -0.22 | 0.04072 | -0.028 | -5.41
-5.5 | -0.173 | 0.03836 | -0.029 | -4.52
-5 | -0.125 | 0.03618 | -0.031 | -3.446
-4.5 | -0.092 | 0.00994 | -0.058 | -9.3
-4 | -0.03 | 0.00976 | -0.058 | -3.096
-3.5 | 0.033 | 0.00965 | -0.059 | 3.376
-3 | 0.096 | 0.00956 | -0.06 | 10.019
-2.5 | 0.159 | 0.00945 | -0.06 | 16.837
-2 | 0.223 | 0.00943 | -0.061 | 23.621
-1.5 | 0.286 | 0.00935 | -0.061 | 30.629
-1 | 0.351 | 0.00929 | -0.062 | 37.779
-0.5 | 0.414 | 0.00931 | -0.062 | 44.519
0 | 0.478 | 0.00765 | -0.063 | 62.493
0.5 | 0.541 | 0.00772 | -0.064 | 70.109
1 | 0.598 | 0.0074 | -0.064 | 80.908
1.5 | 0.659 | 0.00799 | -0.064 | 82.484
2 | 0.719 | 0.00812 | -0.065 | 88.604
2.5 | 0.779 | 0.00826 | -0.065 | 94.346
3 | 0.839 | 0.00845 | -0.066 | 99.237
3.5 | 0.898 | 0.00869 | -0.066 | 103.309
4 | 0.957 | 0.00894 | -0.067 | 107.023
4.5 | 1.015 | 0.00921 | -0.067 | 110.256
5 | 1.073 | 0.00951 | -0.068 | 112.846
5.5 | 1.13 | 0.00985 | -0.068 | 114.793
6 | 1.187 | 0.01028 | -0.069 | 115.549
6.5 | 1.244 | 0.01085 | -0.069 | 114.663
7 | 1.297 | 0.01144 | -0.069 | 113.375
7.5 | 1.347 | 0.01274 | -0.07 | 105.743
8 | 1.395 | 0.01406 | -0.07 | 99.176
8.5 | 1.441 | 0.01515 | -0.071 | 95.099
9 | 1.484 | 0.01634 | -0.071 | 90.772
9.5 | 1.505 | 0.02679 | -0.07 | 56.179
10 | 1.541 | 0.02885 | -0.071 | 53.411
10.5 | 1.574 | 0.03069 | -0.071 | 51.28
11 | 1.602 | 0.03267 | -0.071 | 49.027
11.5 | 1.622 | 0.03493 | -0.072 | 46.422
12 | 1.635 | 0.03726 | -0.072 | 43.883
12.5 | 1.642 | 0.03979 | -0.073 | 41.272
13 | 1.642 | 0.04266 | -0.073 | 38.489
13.5 | 1.633 | 0.04554 | -0.073 | 35.856
14 | 1.61 | 0.04906 | -0.074 | 32.817
14.5 | 1.578 | 0.05264 | -0.074 | 29.982
15 | 1.537 | 0.05661 | -0.074 | 27.15
15.5 | 1.481 | 0.06202 | -0.074 | 23.887
16 | 1.409 | 0.06761 | -0.074 | 20.843
16.5 | 1.325 | 0.07454 | -0.074 | 17.779
17 | 1.214 | 0.09253 | -0.072 | 13.124
17.5 | 1.025 | 0.15715 | -0.045 | 6.525

## 38. Re 750k Mach 0.25 (2)
BIGFOIL.COM POLAR EXPORT
NACA64-716 a=0.2
NACA64-716 a=0.2 |  |  |  | Cl Max: | 1.4444 | at alpha= | 11 | deg
XFOIL ncrit=9 |  |  |  | L/D Max: | 129.209 | at alpha= | 7.5 | deg
Re: | 750000 |  |  | Cd Min: | 0.17467 | at alpha= | -16 | deg
Mach: | 0.25 |  |  | Cl=0 at alpha= | -3.9877 | deg
|  |  |  | @ Cl=0.1, Cd= | 0.010912
|  |  |  | @ Cl=0.4, Cd= | 0.0078554
|  |  |  | @ Cl=0.6, Cd= | 0.0078286
alpha (deg) | Cl | Cd | Cm | Cl/Cd
-16 | -0.3651 | 0.17467 | -0.0115 | -2.0902
-15.5 | -0.3473 | 0.16818 | -0.0151 | -2.065
-15 | -0.332 | 0.16056 | -0.0192 | -2.0678
-14.5 | -0.3228 | 0.15193 | -0.0242 | -2.1247
-14 | -0.3139 | 0.14304 | -0.0289 | -2.1945
-13.5 | -0.3005 | 0.13429 | -0.0317 | -2.2377
-13 | -0.2889 | 0.12671 | -0.0354 | -2.28
-12.5 | -0.2819 | 0.11809 | -0.0395 | -2.3872
-11.5 | -0.3419 | 0.08652 | -0.055 | -3.9517
-11 | -0.7332 | 0.02812 | -0.0779 | -26.074
-10.5 | -0.7124 | 0.02333 | -0.0752 | -30.5358
-10 | -0.6706 | 0.02082 | -0.0734 | -32.2094
-9.5 | -0.6167 | 0.01999 | -0.0723 | -30.8504
-9 | -0.5571 | 0.02025 | -0.0718 | -27.5111
-8.5 | -0.5027 | 0.01954 | -0.0711 | -25.7267
-8 | -0.4448 | 0.01993 | -0.0707 | -22.3181
-7.5 | -0.3923 | 0.01861 | -0.0698 | -21.0801
-7 | -0.3385 | 0.01759 | -0.0694 | -19.2439
-6.5 | -0.2828 | 0.01672 | -0.0689 | -16.9139
-6 | -0.2273 | 0.01535 | -0.0685 | -14.8078
-5.5 | -0.1705 | 0.01466 | -0.0684 | -11.6303
-5 | -0.1134 | 0.01365 | -0.0681 | -8.3077
-4.5 | -0.0562 | 0.01285 | -0.0679 | -4.3735
-4 | -0.0014 | 0.01176 | -0.0675 | -0.11905
-3.5 | 0.0557 | 0.01121 | -0.0674 | 4.9688
-3 | 0.1136 | 0.01082 | -0.0674 | 10.4991
-2.5 | 0.1711 | 0.01029 | -0.0675 | 16.6278
-2 | 0.2295 | 0.01004 | -0.0677 | 22.8586
-1.5 | 0.2886 | 0.00974 | -0.068 | 29.6304
-1 | 0.346 | 0.00918 | -0.0684 | 37.6906
-0.5 | 0.3973 | 0.00786 | -0.0683 | 50.5471
0 | 0.4563 | 0.00776 | -0.0686 | 58.8015
1 | 0.5729 | 0.00781 | -0.0688 | 73.3547
1.5 | 0.6313 | 0.00785 | -0.0689 | 80.4204
2 | 0.6895 | 0.008 | -0.0691 | 86.1875
2.5 | 0.7477 | 0.00807 | -0.0692 | 92.6518
3 | 0.8046 | 0.00816 | -0.0691 | 98.6029
3.5 | 0.8597 | 0.00833 | -0.0686 | 103.2053
4 | 0.9128 | 0.0084 | -0.0676 | 108.6667
4.5 | 0.9734 | 0.00858 | -0.0683 | 113.4499
5.5 | 1.1105 | 0.00902 | -0.0736 | 123.1153
6 | 1.1654 | 0.00928 | -0.0734 | 125.5819
6.5 | 1.2193 | 0.0096 | -0.073 | 127.0104
7 | 1.2733 | 0.00987 | -0.0726 | 129.0071
7.5 | 1.3231 | 0.01024 | -0.0715 | 129.209
8 | 1.3678 | 0.01076 | -0.0696 | 127.119
8.5 | 1.3982 | 0.01162 | -0.0655 | 120.327
9 | 1.4103 | 0.01303 | -0.0591 | 108.2348
9.5 | 1.4237 | 0.01492 | -0.054 | 95.4223
10 | 1.4367 | 0.01722 | -0.0496 | 83.4321
10.5 | 1.4437 | 0.02015 | -0.0454 | 71.6476
11 | 1.4444 | 0.0238 | -0.0414 | 60.6891
11.5 | 1.4326 | 0.02864 | -0.0373 | 50.0209
12 | 1.4118 | 0.03464 | -0.0337 | 40.7564
12.5 | 1.3894 | 0.04136 | -0.0311 | 33.5928
13 | 1.3732 | 0.04804 | -0.0294 | 28.5845
13.5 | 1.3606 | 0.05484 | -0.0285 | 24.8104
14 | 1.3501 | 0.0618 | -0.0281 | 21.8463
15 | 1.345 | 0.07503 | -0.0289 | 17.9262
15.5 | 1.3406 | 0.08229 | -0.0299 | 16.2912
16 | 1.3424 | 0.08904 | -0.0312 | 15.0764

## 39. Re 750k Mach 0.50 (1)
BIGFOIL.COM POLAR EXPORT
NACA64-716 a=0.2
NACA64-716 a=0.2 |  |  |  | Cl Max: | 1.566 | at alpha= | 9.5 | deg
JavaFoil+Calcfoil stall+Eppler ext transition |  |  |  | L/D Max: | 101.615 | at alpha= | 5 | deg
Re: | 750000 |  |  | Cd Min: | 0.0085 | at alpha= | 0 | deg
Mach: | 0.5 |  |  | Cl=0 at alpha= | -3.7857 | deg
|  |  |  | @ Cl=0.1, Cd= | 0.010079
|  |  |  | @ Cl=0.4, Cd= | 0.0099856
|  |  |  | @ Cl=0.6, Cd= | 0.0086735
alpha (deg) | Cl | Cd | Cm | Cl/Cd
-20 | -0.927 | 0.20737 | -0.028 | -4.47
-19.5 | -0.899 | 0.20298 | -0.028 | -4.428
-19 | -0.869 | 0.19631 | -0.027 | -4.426
-18.5 | -0.84 | 0.1898 | -0.027 | -4.426
-18 | -0.812 | 0.18724 | -0.027 | -4.336
-17.5 | -0.784 | 0.17959 | -0.027 | -4.364
-17 | -0.755 | 0.17604 | -0.027 | -4.292
-16.5 | -0.727 | 0.17183 | -0.027 | -4.232
-16 | -0.699 | 0.16765 | -0.028 | -4.169
-15.5 | -0.669 | 0.15569 | -0.026 | -4.298
-15 | -0.64 | 0.14751 | -0.026 | -4.342
-14.5 | -0.612 | 0.14397 | -0.026 | -4.252
-14 | -0.584 | 0.13902 | -0.027 | -4.199
-13.5 | -0.555 | 0.13499 | -0.027 | -4.114
-13 | -0.527 | 0.13122 | -0.027 | -4.016
-12.5 | -0.498 | 0.12765 | -0.027 | -3.905
-12 | -0.469 | 0.11854 | -0.026 | -3.957
-11.5 | -0.44 | 0.11337 | -0.026 | -3.885
-11 | -0.412 | 0.11019 | -0.026 | -3.739
-10.5 | -0.384 | 0.10703 | -0.026 | -3.584
-10 | -0.355 | 0.10568 | -0.026 | -3.36
-9.5 | -0.327 | 0.09907 | -0.027 | -3.297
-9 | -0.298 | 0.09375 | -0.026 | -3.177
-8.5 | -0.269 | 0.09305 | -0.025 | -2.893
-8 | -0.241 | 0.06739 | -0.028 | -3.581
-7.5 | -0.213 | 0.06149 | -0.028 | -3.461
-7 | -0.248 | 0.05469 | -0.029 | -4.535
-6.5 | -0.264 | 0.04817 | -0.031 | -5.472
-6 | -0.232 | 0.04497 | -0.032 | -5.157
-5.5 | -0.188 | 0.04081 | -0.034 | -4.603
-5 | -0.136 | 0.03871 | -0.031 | -3.501
-4.5 | -0.082 | 0.03658 | -0.031 | -2.242
-4 | -0.027 | 0.03458 | -0.034 | -0.781
-3.5 | 0.036 | 0.01016 | -0.066 | 3.557
-3 | 0.107 | 0.01007 | -0.067 | 10.585
-2.5 | 0.177 | 0.00996 | -0.067 | 17.807
-2 | 0.248 | 0.00997 | -0.068 | 24.934
-1.5 | 0.32 | 0.0096 | -0.068 | 33.295
-1 | 0.392 | 0.00998 | -0.068 | 39.302
-0.5 | 0.463 | 0.01003 | -0.069 | 46.204
0 | 0.526 | 0.0085 | -0.069 | 61.91
0.5 | 0.595 | 0.00866 | -0.07 | 68.627
1 | 0.658 | 0.00883 | -0.07 | 74.543
1.5 | 0.725 | 0.00901 | -0.071 | 80.54
2 | 0.792 | 0.00929 | -0.071 | 85.266
2.5 | 0.858 | 0.00955 | -0.072 | 89.822
3 | 0.923 | 0.00987 | -0.072 | 93.555
3.5 | 0.988 | 0.01023 | -0.073 | 96.603
4 | 1.052 | 0.01061 | -0.073 | 99.175
4.5 | 1.116 | 0.01106 | -0.074 | 100.863
5 | 1.179 | 0.0116 | -0.074 | 101.615
5.5 | 1.241 | 0.01232 | -0.075 | 100.698
6 | 1.302 | 0.01312 | -0.075 | 99.266
6.5 | 1.362 | 0.01469 | -0.076 | 92.691
7 | 1.416 | 0.01652 | -0.076 | 85.692
7.5 | 1.465 | 0.01812 | -0.077 | 80.824
8 | 1.51 | 0.01966 | -0.077 | 76.804
8.5 | 1.547 | 0.02157 | -0.077 | 71.742
9 | 1.555 | 0.03576 | -0.077 | 43.488
9.5 | 1.566 | 0.03886 | -0.077 | 40.295
10 | 1.554 | 0.04242 | -0.077 | 36.627
10.5 | 1.5 | 0.04697 | -0.078 | 31.933
11 | 1.319 | 0.05238 | -0.078 | 25.175
11.5 | 0.838 | 0.10531 | -0.028 | 7.955
12 | 0.865 | 0.11924 | -0.032 | 7.252
12.5 | 0.891 | 0.12307 | -0.033 | 7.239
13 | 0.918 | 0.12816 | -0.037 | 7.166
13.5 | 0.945 | 0.1346 | -0.038 | 7.017
14 | 0.972 | 0.14549 | -0.042 | 6.682
14.5 | 0.999 | 0.1475 | -0.043 | 6.77

## 40. Re 750k Mach 0.50 (2)
BIGFOIL.COM POLAR EXPORT
NACA64-716 a=0.2
NACA64-716 a=0.2 |  |  |  | Cl Max: | 1.4222 | at alpha= | 9.5 | deg
XFOIL ncrit=9 |  |  |  | L/D Max: | 111.805 | at alpha= | 5.5 | deg
Re: | 750000 |  |  | Cd Min: | 0.24631 | at alpha= | -20 | deg
Mach: | 0.5 |  |  | Cl=0 at alpha= | -4.0997 | deg
|  |  |  | @ Cl=0.1, Cd= | 0.012665
|  |  |  | @ Cl=0.4, Cd= | 0.01043
|  |  |  | @ Cl=0.6, Cd= | 0.0087523
alpha (deg) | Cl | Cd | Cm | Cl/Cd
-20 | -0.5441 | 0.24631 | 0.0257 | -2.209
-19 | -0.4951 | 0.23244 | 0.0165 | -2.13
-18.5 | -0.4738 | 0.22554 | 0.0127 | -2.1007
-18 | -0.4516 | 0.21802 | 0.0084 | -2.0714
-17.5 | -0.4322 | 0.20954 | 0.0027 | -2.0626
-16.5 | -0.3839 | 0.19497 | -0.0053 | -1.969
-16 | -0.3604 | 0.18783 | -0.0096 | -1.9188
-15.5 | -0.3391 | 0.17975 | -0.0145 | -1.8865
-15 | -0.3202 | 0.17163 | -0.0196 | -1.8656
-14.5 | -0.3007 | 0.16367 | -0.0244 | -1.8372
-14 | -0.2783 | 0.15587 | -0.0281 | -1.7855
-13.5 | -0.2589 | 0.14804 | -0.0323 | -1.7489
-12 | -0.211 | 0.12299 | -0.0451 | -1.7156
-11.5 | -0.2022 | 0.1138 | -0.0499 | -1.7768
-11 | -0.1831 | 0.10757 | -0.0535 | -1.7021
-10 | -0.1713 | 0.0901 | -0.063 | -1.9012
-9.5 | -0.1641 | 0.08254 | -0.0673 | -1.9881
-9 | -0.1623 | 0.07428 | -0.0723 | -2.185
-8.5 | -0.1776 | 0.06361 | -0.0795 | -2.792
-8 | -0.1825 | 0.05474 | -0.0875 | -3.3339
-7.5 | -0.2169 | 0.04588 | -0.0926 | -4.7276
-6.5 | -0.2331 | 0.03159 | -0.09 | -7.3789
-6 | -0.1989 | 0.02773 | -0.088 | -7.1727
-5.5 | -0.1644 | 0.0221 | -0.0856 | -7.4389
-5 | -0.11 | 0.01939 | -0.0839 | -5.673
-4.5 | -0.0518 | 0.01629 | -0.0822 | -3.1799
-4 | 0.0129 | 0.01447 | -0.0811 | 0.8915
-3.5 | 0.0756 | 0.01299 | -0.0799 | 5.8199
-3 | 0.1401 | 0.01213 | -0.0791 | 11.5499
-2.5 | 0.2051 | 0.01153 | -0.0784 | 17.7884
-2 | 0.2694 | 0.01102 | -0.0779 | 24.4465
-1.5 | 0.336 | 0.01066 | -0.0778 | 31.5197
-1 | 0.4029 | 0.01042 | -0.0779 | 38.666
-0.5 | 0.4658 | 0.00967 | -0.078 | 48.1696
0 | 0.5257 | 0.0087 | -0.0775 | 60.4253
0.5 | 0.5926 | 0.00874 | -0.0775 | 67.8032
1 | 0.6587 | 0.00885 | -0.0774 | 74.4294
1.5 | 0.7242 | 0.00895 | -0.0771 | 80.9162
2.5 | 0.8561 | 0.00934 | -0.0768 | 91.6595
3 | 0.9202 | 0.00952 | -0.0761 | 96.6597
3.5 | 0.9817 | 0.00976 | -0.0749 | 100.584
4 | 1.0397 | 0.00995 | -0.0728 | 104.4925
4.5 | 1.0991 | 0.01021 | -0.071 | 107.6494
5 | 1.185 | 0.01063 | -0.0747 | 111.477
5.5 | 1.2388 | 0.01108 | -0.0722 | 111.8051
6 | 1.2838 | 0.01165 | -0.0683 | 110.1974
6.5 | 1.3198 | 0.01251 | -0.0633 | 105.4996
7 | 1.3549 | 0.01372 | -0.0589 | 98.7536
7.5 | 1.386 | 0.01538 | -0.0545 | 90.117
8 | 1.4067 | 0.01777 | -0.0497 | 79.1615
8.5 | 1.4163 | 0.02101 | -0.0447 | 67.4108
9 | 1.4219 | 0.02475 | -0.0401 | 57.4505
9.5 | 1.4222 | 0.02912 | -0.0359 | 48.8393
10 | 1.4205 | 0.03403 | -0.0323 | 41.7426
10.5 | 1.4216 | 0.03911 | -0.0294 | 36.3488
11 | 1.4135 | 0.04518 | -0.0269 | 31.286
12.5 | 1.3331 | 0.0706 | -0.0246 | 18.8824
13 | 1.3081 | 0.08008 | -0.0257 | 16.3349
13.5 | 1.2885 | 0.0896 | -0.0274 | 14.3806
14 | 1.2741 | 0.0991 | -0.0298 | 12.8567
14.5 | 1.2663 | 0.10827 | -0.0325 | 11.6958

## 41. Re 1M Mach 0.00 (1)
BIGFOIL.COM POLAR EXPORT
NACA64-716 a=0.2
NACA64-716 a=0.2 |  |  |  | Cl Max: | 1.682 | at alpha= | 14 | deg
JavaFoil+Calcfoil stall+Eppler ext transition |  |  |  | L/D Max: | 128.889 | at alpha= | 6 | deg
Re: | 1000000 |  |  | Cd Min: | 0.00698 | at alpha= | 0 | deg
Mach: | 0 |  |  | Cl=0 at alpha= | -3.7623 | deg
|  |  |  | @ Cl=0.1, Cd= | 0.0089339
|  |  |  | @ Cl=0.4, Cd= | 0.0086702
|  |  |  | @ Cl=0.6, Cd= | 0.0071567
alpha (deg) | Cl | Cd | Cm | Cl/Cd
-18.5 | -0.509 | 0.16991 | -0.021 | -2.998
-18 | -0.524 | 0.15664 | -0.021 | -3.344
-17.5 | -0.537 | 0.14971 | -0.022 | -3.59
-17 | -0.55 | 0.14797 | -0.022 | -3.718
-16.5 | -0.562 | 0.13585 | -0.022 | -4.139
-16 | -0.573 | 0.13002 | -0.022 | -4.408
-15.5 | -0.582 | 0.12118 | -0.022 | -4.805
-15 | -0.59 | 0.1182 | -0.022 | -4.988
-14.5 | -0.595 | 0.11033 | -0.023 | -5.392
-14 | -0.598 | 0.10646 | -0.023 | -5.619
-13.5 | -0.599 | 0.09864 | -0.024 | -6.073
-13 | -0.597 | 0.0914 | -0.024 | -6.527
-12.5 | -0.591 | 0.08692 | -0.024 | -6.801
-12 | -0.582 | 0.08255 | -0.024 | -7.05
-11.5 | -0.57 | 0.07609 | -0.025 | -7.493
-11 | -0.554 | 0.0712 | -0.026 | -7.782
-10.5 | -0.535 | 0.06672 | -0.026 | -8.012
-10 | -0.512 | 0.06277 | -0.027 | -8.151
-9.5 | -0.485 | 0.05883 | -0.028 | -8.248
-9 | -0.456 | 0.05438 | -0.029 | -8.384
-8.5 | -0.423 | 0.05127 | -0.029 | -8.241
-8 | -0.388 | 0.04698 | -0.031 | -8.248
-7.5 | -0.354 | 0.03904 | -0.036 | -9.078
-7 | -0.376 | 0.00977 | -0.053 | -38.476
-6.5 | -0.322 | 0.0091 | -0.054 | -35.418
-6 | -0.266 | 0.00969 | -0.054 | -27.496
-5.5 | -0.209 | 0.00962 | -0.055 | -21.708
-5 | -0.15 | 0.0095 | -0.055 | -15.752
-4.5 | -0.09 | 0.00924 | -0.056 | -9.712
-4 | -0.029 | 0.00913 | -0.057 | -3.213
-3.5 | 0.032 | 0.00898 | -0.057 | 3.516
-3 | 0.093 | 0.00895 | -0.058 | 10.361
-2.5 | 0.154 | 0.00881 | -0.058 | 17.496
-2 | 0.216 | 0.00878 | -0.059 | 24.56
-1.5 | 0.277 | 0.00866 | -0.059 | 32.025
-1 | 0.34 | 0.00868 | -0.06 | 39.114
-0.5 | 0.401 | 0.00867 | -0.061 | 46.257
0 | 0.463 | 0.00698 | -0.061 | 66.33
0.5 | 0.524 | 0.00703 | -0.062 | 74.556
1 | 0.583 | 0.00714 | -0.062 | 81.696
1.5 | 0.644 | 0.0072 | -0.063 | 89.352
2 | 0.704 | 0.00736 | -0.063 | 95.681
2.5 | 0.762 | 0.00708 | -0.064 | 107.542
3 | 0.819 | 0.00759 | -0.064 | 107.9
3.5 | 0.877 | 0.00774 | -0.065 | 113.224
4 | 0.934 | 0.00793 | -0.065 | 117.87
4.5 | 0.991 | 0.00812 | -0.066 | 122.136
5 | 1.048 | 0.00833 | -0.066 | 125.746
5.5 | 1.104 | 0.00859 | -0.066 | 128.567
6 | 1.16 | 0.009 | -0.067 | 128.889
6.5 | 1.215 | 0.00945 | -0.067 | 128.606
7 | 1.267 | 0.01012 | -0.068 | 125.14
7.5 | 1.315 | 0.01122 | -0.068 | 117.209
8 | 1.363 | 0.01222 | -0.068 | 111.545
8.5 | 1.41 | 0.01317 | -0.069 | 107.073
9 | 1.453 | 0.0141 | -0.069 | 103.103
9.5 | 1.495 | 0.01515 | -0.07 | 98.707
10 | 1.516 | 0.02464 | -0.069 | 61.513
10.5 | 1.552 | 0.02637 | -0.069 | 58.85
11 | 1.585 | 0.02797 | -0.07 | 56.673
11.5 | 1.613 | 0.02965 | -0.07 | 54.413
12 | 1.637 | 0.03154 | -0.071 | 51.896
12.5 | 1.656 | 0.03348 | -0.071 | 49.474
13 | 1.671 | 0.03559 | -0.071 | 46.95
13.5 | 1.681 | 0.03794 | -0.072 | 44.305
14 | 1.682 | 0.04035 | -0.072 | 41.693
14.5 | 1.678 | 0.04308 | -0.072 | 38.961
15 | 1.669 | 0.04581 | -0.073 | 36.443
15.5 | 1.653 | 0.04881 | -0.073 | 33.878
16 | 1.627 | 0.05218 | -0.073 | 31.186
16.5 | 1.596 | 0.05629 | -0.074 | 28.346
17 | 1.56 | 0.05992 | -0.074 | 26.034
17.5 | 1.519 | 0.06416 | -0.074 | 23.68
18 | 1.474 | 0.0697 | -0.074 | 21.153
18.5 | 1.428 | 0.07437 | -0.074 | 19.199
19 | 1.377 | 0.0814 | -0.074 | 16.912

## 42. Re 1M Mach 0.00 (2)
BIGFOIL.COM POLAR EXPORT
NACA64-716 a=0.2
NACA64-716 a=0.2 |  |  |  | Cl Max: | 1.4499 | at alpha= | 11 | deg
XFOIL ncrit=9 |  |  |  | L/D Max: | 146.674 | at alpha= | 7.5 | deg
Re: | 1000000 |  |  | Cd Min: | 0.06966 | at alpha= | 16 | deg
Mach: | 0 |  |  | Cl=0 at alpha= | -3.9428 | deg
|  |  |  | @ Cl=0.1, Cd= | 0.009532
|  |  |  | @ Cl=0.4, Cd= | 0.006967
|  |  |  | @ Cl=0.6, Cd= | 0.0068951
alpha (deg) | Cl | Cd | Cm | Cl/Cd
-16 | -0.9045 | 0.05082 | -0.0777 | -17.7981
-15.5 | -0.9745 | 0.03816 | -0.0825 | -25.5372
-15 | -0.9968 | 0.0327 | -0.0809 | -30.4832
-14.5 | -1.0041 | 0.02915 | -0.0769 | -34.446
-14 | -0.9999 | 0.02642 | -0.0721 | -37.8463
-13.5 | -0.9758 | 0.02406 | -0.0695 | -40.5569
-13 | -0.943 | 0.02208 | -0.0675 | -42.7083
-12.5 | -0.9047 | 0.02039 | -0.0659 | -44.3698
-12 | -0.8635 | 0.01872 | -0.0646 | -46.1271
-11.5 | -0.8192 | 0.01728 | -0.0636 | -47.4074
-11 | -0.7723 | 0.01606 | -0.0628 | -48.0884
-10.5 | -0.7208 | 0.01537 | -0.0624 | -46.8966
-10 | -0.6652 | 0.01527 | -0.0625 | -43.5625
-9.5 | -0.6095 | 0.01523 | -0.0627 | -40.0197
-9 | -0.5536 | 0.01516 | -0.0629 | -36.5172
-8.5 | -0.5004 | 0.01468 | -0.0628 | -34.0872
-8 | -0.4447 | 0.01457 | -0.063 | -30.5216
-7.5 | -0.39 | 0.01417 | -0.0631 | -27.5229
-7 | -0.3369 | 0.01333 | -0.063 | -25.2738
-6.5 | -0.2825 | 0.01276 | -0.063 | -22.1395
-6 | -0.2275 | 0.01228 | -0.0631 | -18.5261
-5.5 | -0.1713 | 0.01198 | -0.0633 | -14.2988
-5 | -0.1179 | 0.01116 | -0.0633 | -10.5645
-4.5 | -0.0623 | 0.01073 | -0.0634 | -5.8062
-4 | -0.0063 | 0.01035 | -0.0636 | -0.6087
-3.5 | 0.0488 | 0.00983 | -0.0638 | 4.9644
-3 | 0.1055 | 0.0095 | -0.0641 | 11.1053
-2.5 | 0.1621 | 0.00929 | -0.0645 | 17.4489
-2 | 0.2195 | 0.00901 | -0.0649 | 24.3618
-1.5 | 0.2765 | 0.00878 | -0.0654 | 31.492
-0.5 | 0.3837 | 0.00699 | -0.0661 | 54.8927
0 | 0.4404 | 0.00691 | -0.0665 | 63.7337
0.5 | 0.4978 | 0.00686 | -0.067 | 72.5656
1 | 0.5546 | 0.00683 | -0.0673 | 81.2006
1.5 | 0.6104 | 0.00691 | -0.0674 | 88.3357
2 | 0.6679 | 0.00693 | -0.068 | 96.3781
2.5 | 0.7246 | 0.00701 | -0.0684 | 103.3666
3 | 0.7805 | 0.00713 | -0.0686 | 109.467
3.5 | 0.8359 | 0.00718 | -0.0687 | 116.4206
4 | 0.8892 | 0.00732 | -0.0685 | 121.4754
4.5 | 0.941 | 0.00741 | -0.0678 | 126.9906
5 | 0.9997 | 0.0075 | -0.0688 | 133.2933
5.5 | 1.0717 | 0.00773 | -0.0729 | 138.6417
6 | 1.1266 | 0.0079 | -0.0733 | 142.6076
6.5 | 1.1796 | 0.00817 | -0.0734 | 144.3819
7 | 1.2323 | 0.00843 | -0.0735 | 146.1803
7.5 | 1.2834 | 0.00875 | -0.0733 | 146.6743
8 | 1.3302 | 0.00927 | -0.0726 | 143.4951
8.5 | 1.3696 | 0.01009 | -0.0707 | 135.7384
9 | 1.4036 | 0.01102 | -0.068 | 127.3684
9.5 | 1.4228 | 0.0121 | -0.0628 | 117.5868
10 | 1.4364 | 0.01362 | -0.0576 | 105.4626
10.5 | 1.4474 | 0.01565 | -0.0529 | 92.4856
11 | 1.4499 | 0.0185 | -0.0482 | 78.373
11.5 | 1.4394 | 0.02255 | -0.0432 | 63.8315
12 | 1.4259 | 0.02728 | -0.0389 | 52.2691
12.5 | 1.4141 | 0.03231 | -0.0356 | 43.7666
13 | 1.4072 | 0.03741 | -0.0333 | 37.6156
13.5 | 1.4012 | 0.04281 | -0.0317 | 32.7307
14 | 1.3973 | 0.04835 | -0.0306 | 28.8997
14.5 | 1.3998 | 0.05349 | -0.03 | 26.1694
15 | 1.4028 | 0.05878 | -0.0298 | 23.8653
15.5 | 1.4078 | 0.06408 | -0.03 | 21.9694
16 | 1.4117 | 0.06966 | -0.0304 | 20.2656

## 43. Re 1M Mach 0.10 (1)
BIGFOIL.COM POLAR EXPORT
NACA64-716 a=0.2
NACA64-716 a=0.2 |  |  |  | Cl Max: | 1.677 | at alpha= | 13.5 | deg
JavaFoil+Calcfoil stall+Eppler ext transition |  |  |  | L/D Max: | 128.269 | at alpha= | 6 | deg
Re: | 1000000 |  |  | Cd Min: | 0.00681 | at alpha= | 2.5 | deg
Mach: | 0.1 |  |  | Cl=0 at alpha= | -3.7623 | deg
|  |  |  | @ Cl=0.1, Cd= | 0.0089531
|  |  |  | @ Cl=0.4, Cd= | 0.0086805
|  |  |  | @ Cl=0.6, Cd= | 0.0071698
alpha (deg) | Cl | Cd | Cm | Cl/Cd
-18 | -0.478 | 0.16401 | -0.021 | -2.913
-17.5 | -0.494 | 0.15521 | -0.021 | -3.183
-17 | -0.51 | 0.14825 | -0.021 | -3.44
-16.5 | -0.525 | 0.14099 | -0.022 | -3.724
-16 | -0.539 | 0.13075 | -0.022 | -4.121
-15.5 | -0.551 | 0.12583 | -0.022 | -4.38
-15 | -0.562 | 0.12059 | -0.022 | -4.66
-14.5 | -0.571 | 0.11223 | -0.023 | -5.083
-14 | -0.577 | 0.10662 | -0.023 | -5.41
-13.5 | -0.58 | 0.10043 | -0.023 | -5.778
-13 | -0.581 | 0.09262 | -0.024 | -6.275
-12.5 | -0.578 | 0.08699 | -0.024 | -6.649
-12 | -0.572 | 0.08351 | -0.024 | -6.845
-11.5 | -0.562 | 0.07625 | -0.025 | -7.373
-11 | -0.548 | 0.07208 | -0.026 | -7.605
-10.5 | -0.53 | 0.06734 | -0.026 | -7.875
-10 | -0.509 | 0.06357 | -0.027 | -8.004
-9.5 | -0.483 | 0.05917 | -0.027 | -8.171
-9 | -0.455 | 0.05492 | -0.029 | -8.282
-8.5 | -0.422 | 0.05176 | -0.029 | -8.154
-8 | -0.387 | 0.04756 | -0.031 | -8.145
-7.5 | -0.351 | 0.04295 | -0.033 | -8.163
-7 | -0.377 | 0.00984 | -0.054 | -38.324
-6.5 | -0.323 | 0.00907 | -0.054 | -35.656
-6 | -0.268 | 0.00974 | -0.055 | -27.467
-5.5 | -0.21 | 0.00964 | -0.055 | -21.762
-5 | -0.15 | 0.00948 | -0.056 | -15.858
-4.5 | -0.09 | 0.00927 | -0.056 | -9.734
-4 | -0.029 | 0.00914 | -0.057 | -3.222
-3.5 | 0.032 | 0.00902 | -0.057 | 3.516
-3 | 0.093 | 0.00897 | -0.058 | 10.396
-2.5 | 0.155 | 0.00882 | -0.059 | 17.568
-2 | 0.217 | 0.00881 | -0.059 | 24.607
-1.5 | 0.279 | 0.00867 | -0.06 | 32.138
-1 | 0.341 | 0.00869 | -0.06 | 39.285
-0.5 | 0.403 | 0.00868 | -0.061 | 46.463
0 | 0.465 | 0.00698 | -0.061 | 66.642
0.5 | 0.527 | 0.00708 | -0.062 | 74.441
1 | 0.586 | 0.00714 | -0.063 | 82.049
1.5 | 0.647 | 0.00727 | -0.063 | 89.05
2 | 0.708 | 0.00737 | -0.064 | 96.049
2.5 | 0.765 | 0.00681 | -0.064 | 112.312
3 | 0.822 | 0.00761 | -0.064 | 108.015
3.5 | 0.88 | 0.00777 | -0.065 | 113.268
4 | 0.938 | 0.00796 | -0.065 | 117.808
4.5 | 0.996 | 0.00818 | -0.066 | 121.746
5 | 1.053 | 0.00841 | -0.066 | 125.16
5.5 | 1.109 | 0.00866 | -0.067 | 128.023
6 | 1.165 | 0.00908 | -0.067 | 128.269
6.5 | 1.22 | 0.00954 | -0.068 | 127.909
7 | 1.272 | 0.01028 | -0.068 | 123.741
7.5 | 1.32 | 0.0114 | -0.068 | 115.815
8 | 1.369 | 0.01238 | -0.069 | 110.517
8.5 | 1.415 | 0.01335 | -0.069 | 105.976
9 | 1.459 | 0.0143 | -0.07 | 101.983
9.5 | 1.5 | 0.01537 | -0.07 | 97.576
10 | 1.52 | 0.02497 | -0.069 | 60.896
10.5 | 1.556 | 0.02674 | -0.07 | 58.203
11 | 1.589 | 0.02838 | -0.07 | 55.986
11.5 | 1.616 | 0.03019 | -0.07 | 53.519
12 | 1.638 | 0.03209 | -0.071 | 51.037
12.5 | 1.656 | 0.03413 | -0.071 | 48.525
13 | 1.669 | 0.03626 | -0.072 | 46.038
13.5 | 1.677 | 0.03862 | -0.072 | 43.415
14 | 1.676 | 0.04113 | -0.072 | 40.743
14.5 | 1.669 | 0.04399 | -0.073 | 37.93
15 | 1.656 | 0.04678 | -0.073 | 35.401
15.5 | 1.636 | 0.04991 | -0.073 | 32.778
16 | 1.605 | 0.05355 | -0.074 | 29.977
16.5 | 1.568 | 0.05808 | -0.074 | 26.992
17 | 1.527 | 0.06186 | -0.074 | 24.68
17.5 | 1.481 | 0.06629 | -0.074 | 22.34
18 | 1.429 | 0.0728 | -0.074 | 19.622
18.5 | 1.376 | 0.07835 | -0.074 | 17.56

## 44. Re 1M Mach 0.10 (2)
BIGFOIL.COM POLAR EXPORT
NACA64-716 a=0.2
NACA64-716 a=0.2 |  |  |  | Cl Max: | 1.4486 | at alpha= | 11 | deg
XFOIL ncrit=9 |  |  |  | L/D Max: | 146.406 | at alpha= | 7.5 | deg
Re: | 1000000 |  |  | Cd Min: | 0.07203 | at alpha= | 16 | deg
Mach: | 0.1 |  |  | Cl=0 at alpha= | -3.9452 | deg
|  |  |  | @ Cl=0.1, Cd= | 0.00957
|  |  |  | @ Cl=0.4, Cd= | 0.007003
|  |  |  | @ Cl=0.6, Cd= | 0.006912
alpha (deg) | Cl | Cd | Cm | Cl/Cd
-15 | -0.9326 | 0.03924 | -0.0835 | -23.7666
-14.5 | -0.9606 | 0.03315 | -0.0818 | -28.9774
-14 | -0.9744 | 0.02907 | -0.0771 | -33.5191
-13.5 | -0.9658 | 0.02613 | -0.0728 | -36.9613
-13 | -0.9397 | 0.02361 | -0.0703 | -39.8009
-12.5 | -0.9052 | 0.02154 | -0.0683 | -42.0241
-12 | -0.8654 | 0.01969 | -0.0667 | -43.9512
-11.5 | -0.8226 | 0.018 | -0.0654 | -45.7
-11 | -0.7763 | 0.01665 | -0.0644 | -46.6246
-10.5 | -0.7263 | 0.0156 | -0.0638 | -46.5577
-10 | -0.6711 | 0.01535 | -0.0636 | -43.7199
-9.5 | -0.6149 | 0.01524 | -0.0637 | -40.3478
-9 | -0.5579 | 0.01525 | -0.0638 | -36.5836
-8.5 | -0.5038 | 0.01479 | -0.0637 | -34.0636
-8 | -0.4475 | 0.01472 | -0.0639 | -30.4008
-7.5 | -0.3923 | 0.01433 | -0.0639 | -27.3761
-7 | -0.3383 | 0.01358 | -0.0638 | -24.9116
-6.5 | -0.2839 | 0.0129 | -0.0637 | -22.0078
-6 | -0.2286 | 0.01241 | -0.0637 | -18.4206
-5.5 | -0.1721 | 0.01205 | -0.0639 | -14.2822
-5 | -0.1183 | 0.01126 | -0.0638 | -10.5062
-4.5 | -0.0623 | 0.01079 | -0.064 | -5.7739
-4 | -0.0061 | 0.0104 | -0.0641 | -0.58654
-3.5 | 0.0496 | 0.00989 | -0.0642 | 5.0152
-3 | 0.1063 | 0.00953 | -0.0645 | 11.1542
-2.5 | 0.1635 | 0.00933 | -0.0649 | 17.5241
-2 | 0.2211 | 0.00904 | -0.0653 | 24.458
-1.5 | 0.2784 | 0.00883 | -0.0658 | 31.5289
-1 | 0.3348 | 0.00837 | -0.0663 | 40
-0.5 | 0.3862 | 0.00702 | -0.0665 | 55.0142
0 | 0.4431 | 0.00695 | -0.0668 | 63.7554
0.5 | 0.501 | 0.00688 | -0.0673 | 72.8198
1 | 0.5581 | 0.00686 | -0.0677 | 81.3557
1.5 | 0.6145 | 0.00693 | -0.0678 | 88.6724
2 | 0.6722 | 0.00696 | -0.0683 | 96.5805
2.5 | 0.7291 | 0.00706 | -0.0687 | 103.272
3 | 0.7857 | 0.00717 | -0.069 | 109.5816
3.5 | 0.8413 | 0.00722 | -0.0691 | 116.5235
4 | 0.8949 | 0.00738 | -0.0688 | 121.2602
4.5 | 0.9472 | 0.00745 | -0.0682 | 127.1409
5 | 1.0056 | 0.00756 | -0.069 | 133.0159
5.5 | 1.0784 | 0.00777 | -0.0731 | 138.7902
6 | 1.1336 | 0.00796 | -0.0735 | 142.4121
6.5 | 1.1871 | 0.00822 | -0.0736 | 144.4161
7 | 1.2396 | 0.00852 | -0.0735 | 145.493
7.5 | 1.2913 | 0.00882 | -0.0734 | 146.4059
8 | 1.3378 | 0.00936 | -0.0724 | 142.9274
8.5 | 1.3755 | 0.01025 | -0.0702 | 134.1951
9 | 1.4075 | 0.01121 | -0.067 | 125.5575
9.5 | 1.424 | 0.01235 | -0.0614 | 115.3036
10 | 1.4381 | 0.01398 | -0.0564 | 102.8684
10.5 | 1.4484 | 0.01616 | -0.0518 | 89.6287
11 | 1.4486 | 0.01925 | -0.047 | 75.2519
11.5 | 1.4365 | 0.02353 | -0.0421 | 61.0497
12 | 1.4223 | 0.02843 | -0.0379 | 50.0281
13 | 1.4027 | 0.0389 | -0.0326 | 36.0591
13.5 | 1.3962 | 0.04446 | -0.031 | 31.4035
14 | 1.3928 | 0.05004 | -0.0301 | 27.8337
14.5 | 1.3948 | 0.05535 | -0.0296 | 25.1996
15 | 1.3976 | 0.0608 | -0.0295 | 22.9868
15.5 | 1.4008 | 0.06642 | -0.0298 | 21.09
16 | 1.4054 | 0.07203 | -0.0303 | 19.5113

## 45. Re 1M Mach 0.25 (1)
BIGFOIL.COM POLAR EXPORT
NACA64-716 a=0.2
NACA64-716 a=0.2 |  |  |  | Cl Max: | 1.646 | at alpha= | 12.5 | deg
JavaFoil+Calcfoil stall+Eppler ext transition |  |  |  | L/D Max: | 124.499 | at alpha= | 6 | deg
Re: | 1000000 |  |  | Cd Min: | 0.00718 | at alpha= | 0 | deg
Mach: | 0.25 |  |  | Cl=0 at alpha= | -3.7619 | deg
|  |  |  | @ Cl=0.1, Cd= | 0.0090068
|  |  |  | @ Cl=0.4, Cd= | 0.00878
|  |  |  | @ Cl=0.6, Cd= | 0.0073254
alpha (deg) | Cl | Cd | Cm | Cl/Cd
-16 | -0.197 | 0.15548 | -0.022 | -1.268
-15.5 | -0.255 | 0.14192 | -0.022 | -1.795
-15 | -0.303 | 0.13539 | -0.022 | -2.239
-14.5 | -0.346 | 0.12316 | -0.023 | -2.808
-14 | -0.384 | 0.11642 | -0.023 | -3.295
-13.5 | -0.417 | 0.11084 | -0.023 | -3.758
-13 | -0.444 | 0.10201 | -0.024 | -4.355
-12.5 | -0.466 | 0.09472 | -0.024 | -4.924
-12 | -0.483 | 0.08821 | -0.025 | -5.472
-11.5 | -0.493 | 0.08281 | -0.025 | -5.948
-11 | -0.496 | 0.07717 | -0.025 | -6.424
-10.5 | -0.492 | 0.07293 | -0.026 | -6.749
-10 | -0.483 | 0.06722 | -0.027 | -7.181
-9.5 | -0.467 | 0.06253 | -0.027 | -7.463
-9 | -0.445 | 0.05794 | -0.028 | -7.678
-8.5 | -0.418 | 0.05413 | -0.028 | -7.719
-8 | -0.386 | 0.05017 | -0.03 | -7.699
-7.5 | -0.351 | 0.04626 | -0.031 | -7.579
-7 | -0.313 | 0.04077 | -0.035 | -7.685
-6.5 | -0.276 | 0.03331 | -0.04 | -8.275
-6 | -0.221 | 0.03812 | -0.031 | -5.807
-5.5 | -0.215 | 0.00979 | -0.057 | -21.922
-5 | -0.154 | 0.00961 | -0.057 | -16.031
-4.5 | -0.092 | 0.0094 | -0.058 | -9.834
-4 | -0.03 | 0.00928 | -0.058 | -3.255
-3.5 | 0.033 | 0.00915 | -0.059 | 3.558
-3 | 0.096 | 0.00901 | -0.06 | 10.624
-2.5 | 0.159 | 0.00896 | -0.06 | 17.759
-2 | 0.223 | 0.00891 | -0.061 | 24.991
-1.5 | 0.286 | 0.0088 | -0.061 | 32.521
-1 | 0.351 | 0.00878 | -0.062 | 39.968
-0.5 | 0.414 | 0.00878 | -0.062 | 47.175
0 | 0.478 | 0.00718 | -0.063 | 66.536
0.5 | 0.541 | 0.00719 | -0.064 | 75.299
1 | 0.602 | 0.00733 | -0.064 | 82.136
1.5 | 0.665 | 0.00747 | -0.065 | 88.978
2 | 0.722 | 0.00755 | -0.065 | 95.692
2.5 | 0.782 | 0.00771 | -0.066 | 101.494
3 | 0.842 | 0.00786 | -0.066 | 107.161
3.5 | 0.901 | 0.00805 | -0.066 | 111.952
4 | 0.96 | 0.00827 | -0.067 | 116.153
4.5 | 1.019 | 0.00848 | -0.067 | 120.18
5 | 1.077 | 0.00874 | -0.068 | 123.232
5.5 | 1.135 | 0.00912 | -0.068 | 124.467
6 | 1.192 | 0.00957 | -0.069 | 124.499
6.5 | 1.248 | 0.01009 | -0.069 | 123.675
7 | 1.3 | 0.01119 | -0.07 | 116.157
7.5 | 1.349 | 0.0124 | -0.07 | 108.773
8 | 1.397 | 0.01339 | -0.07 | 104.361
8.5 | 1.444 | 0.01442 | -0.071 | 100.113
9 | 1.487 | 0.0155 | -0.071 | 95.901
9.5 | 1.508 | 0.02532 | -0.07 | 59.553
10 | 1.544 | 0.02728 | -0.071 | 56.601
10.5 | 1.577 | 0.02905 | -0.071 | 54.294
11 | 1.605 | 0.03095 | -0.072 | 51.867
11.5 | 1.625 | 0.03308 | -0.072 | 49.12
12 | 1.639 | 0.03526 | -0.072 | 46.471
12.5 | 1.646 | 0.03765 | -0.073 | 43.706
13 | 1.645 | 0.04033 | -0.073 | 40.792
13.5 | 1.636 | 0.04314 | -0.074 | 37.935
14 | 1.614 | 0.04643 | -0.074 | 34.752
14.5 | 1.582 | 0.04986 | -0.074 | 31.731
15 | 1.54 | 0.05354 | -0.074 | 28.771
15.5 | 1.486 | 0.05816 | -0.075 | 25.551
16 | 1.414 | 0.06359 | -0.075 | 22.232
16.5 | 1.332 | 0.06957 | -0.075 | 19.139
17 | 1.234 | 0.07986 | -0.074 | 15.458
17.5 | 1.107 | 0.10542 | -0.07 | 10.497

## 46. Re 1M Mach 0.25 (2)
BIGFOIL.COM POLAR EXPORT
NACA64-716 a=0.2
NACA64-716 a=0.2 |  |  |  | Cl Max: | 1.4491 | at alpha= | 10.5 | deg
XFOIL ncrit=9 |  |  |  | L/D Max: | 144.139 | at alpha= | 7 | deg
Re: | 1000000 |  |  | Cd Min: | 0.14078 | at alpha= | -14 | deg
Mach: | 0.25 |  |  | Cl=0 at alpha= | -3.9616 | deg
|  |  |  | @ Cl=0.1, Cd= | 0.0098725
|  |  |  | @ Cl=0.4, Cd= | 0.0072479
|  |  |  | @ Cl=0.6, Cd= | 0.0070986
alpha (deg) | Cl | Cd | Cm | Cl/Cd
-14 | -0.3167 | 0.14078 | -0.0276 | -2.2496
-13.5 | -0.3058 | 0.1327 | -0.0316 | -2.3044
-13 | -0.3064 | 0.12174 | -0.0366 | -2.5168
-12.5 | -0.6435 | 0.05227 | -0.0823 | -12.3111
-11.5 | -0.8046 | 0.02646 | -0.0777 | -30.4082
-11 | -0.7816 | 0.02204 | -0.0749 | -35.4628
-10 | -0.6959 | 0.01712 | -0.071 | -40.6484
-9.5 | -0.6418 | 0.01606 | -0.07 | -39.9626
-9 | -0.5825 | 0.01576 | -0.0694 | -36.9607
-8.5 | -0.5211 | 0.01594 | -0.0692 | -32.6913
-8 | -0.4631 | 0.01557 | -0.0687 | -29.7431
-7.5 | -0.4044 | 0.01542 | -0.0685 | -26.2257
-7 | -0.3472 | 0.01484 | -0.0681 | -23.3962
-6.5 | -0.2915 | 0.01377 | -0.0676 | -21.1692
-6 | -0.2342 | 0.01316 | -0.0674 | -17.7964
-5.5 | -0.1763 | 0.01257 | -0.0673 | -14.0255
-5 | -0.1192 | 0.01188 | -0.067 | -10.0337
-4.5 | -0.0624 | 0.01117 | -0.0669 | -5.5864
-4 | -0.0045 | 0.01072 | -0.0668 | -0.41978
-3.5 | 0.0541 | 0.0103 | -0.0669 | 5.2524
-3 | 0.111 | 0.00977 | -0.0669 | 11.3613
-2.5 | 0.1706 | 0.00948 | -0.0672 | 17.9958
-2 | 0.2296 | 0.00919 | -0.0676 | 24.9837
-1.5 | 0.289 | 0.009 | -0.068 | 32.1111
-1 | 0.348 | 0.00862 | -0.0684 | 40.3712
-0.5 | 0.4003 | 0.00724 | -0.0686 | 55.2901
0 | 0.4593 | 0.00709 | -0.069 | 64.7814
0.5 | 0.519 | 0.00704 | -0.0694 | 73.7216
1 | 0.5776 | 0.00711 | -0.0697 | 81.2377
1.5 | 0.6364 | 0.00708 | -0.0699 | 89.887
2.5 | 0.7545 | 0.0073 | -0.0707 | 103.3562
3 | 0.8134 | 0.00735 | -0.071 | 110.6667
3.5 | 0.8707 | 0.00749 | -0.071 | 116.2483
4 | 0.9267 | 0.0076 | -0.0707 | 121.9342
4.5 | 0.9807 | 0.0077 | -0.0699 | 127.3636
5 | 1.0382 | 0.00788 | -0.0699 | 131.7513
5.5 | 1.1151 | 0.00805 | -0.0742 | 138.5217
6 | 1.1711 | 0.00834 | -0.0742 | 140.4197
6.5 | 1.227 | 0.00858 | -0.0742 | 143.007
7 | 1.2814 | 0.00889 | -0.0738 | 144.1395
7.5 | 1.3308 | 0.00935 | -0.0727 | 142.3316
8 | 1.3739 | 0.01004 | -0.0706 | 136.8426
8.5 | 1.4006 | 0.01109 | -0.066 | 126.294
9 | 1.415 | 0.01247 | -0.0598 | 113.4723
9.5 | 1.4307 | 0.01426 | -0.0549 | 100.3296
10 | 1.4438 | 0.01652 | -0.0505 | 87.3971
10.5 | 1.4491 | 0.01954 | -0.046 | 74.1607
11 | 1.4421 | 0.02365 | -0.0414 | 60.9767
11.5 | 1.4219 | 0.02907 | -0.0368 | 48.913
12 | 1.4039 | 0.0349 | -0.0334 | 40.2264
12.5 | 1.3898 | 0.04093 | -0.031 | 33.9555
13 | 1.3776 | 0.04725 | -0.0294 | 29.1556
13.5 | 1.3696 | 0.05355 | -0.0284 | 25.5761
14 | 1.366 | 0.05974 | -0.028 | 22.8658
14.5 | 1.3678 | 0.06564 | -0.028 | 20.8379
15 | 1.3707 | 0.07165 | -0.0284 | 19.1305
15.5 | 1.3684 | 0.07855 | -0.0292 | 17.4208

## 47. Re 1M Mach 0.50 (1)
BIGFOIL.COM POLAR EXPORT
NACA64-716 a=0.2
NACA64-716 a=0.2 |  |  |  | Cl Max: | 1.569 | at alpha= | 9.5 | deg
JavaFoil+Calcfoil stall+Eppler ext transition |  |  |  | L/D Max: | 109.992 | at alpha= | 4.5 | deg
Re: | 1000000 |  |  | Cd Min: | 0.00788 | at alpha= | 0 | deg
Mach: | 0.5 |  |  | Cl=0 at alpha= | -3.7609 | deg
|  |  |  | @ Cl=0.1, Cd= | 0.0095248
|  |  |  | @ Cl=0.4, Cd= | 0.0093158
|  |  |  | @ Cl=0.6, Cd= | 0.008037
alpha (deg) | Cl | Cd | Cm | Cl/Cd
-20 | -0.927 | 0.1977 | -0.028 | -4.689
-19.5 | -0.899 | 0.19295 | -0.028 | -4.659
-19 | -0.869 | 0.18854 | -0.027 | -4.611
-18.5 | -0.84 | 0.18089 | -0.027 | -4.645
-18 | -0.812 | 0.1757 | -0.027 | -4.621
-17.5 | -0.784 | 0.1734 | -0.027 | -4.52
-17 | -0.756 | 0.16585 | -0.027 | -4.555
-16.5 | -0.727 | 0.16163 | -0.027 | -4.5
-16 | -0.699 | 0.15744 | -0.028 | -4.44
-15.5 | -0.669 | 0.1474 | -0.027 | -4.541
-15 | -0.641 | 0.14126 | -0.026 | -4.534
-14.5 | -0.612 | 0.13522 | -0.027 | -4.527
-14 | -0.584 | 0.13038 | -0.027 | -4.478
-13.5 | -0.555 | 0.12641 | -0.027 | -4.394
-13 | -0.527 | 0.12267 | -0.027 | -4.296
-12.5 | -0.499 | 0.11913 | -0.027 | -4.185
-12 | -0.469 | 0.11244 | -0.026 | -4.173
-11.5 | -0.441 | 0.10843 | -0.026 | -4.063
-11 | -0.412 | 0.10543 | -0.026 | -3.909
-10.5 | -0.384 | 0.09986 | -0.026 | -3.842
-10 | -0.355 | 0.09853 | -0.027 | -3.604
-9.5 | -0.327 | 0.09382 | -0.027 | -3.482
-9 | -0.298 | 0.08736 | -0.026 | -3.41
-8.5 | -0.269 | 0.08871 | -0.025 | -3.035
-8 | -0.241 | 0.06476 | -0.028 | -3.726
-7.5 | -0.213 | 0.05923 | -0.028 | -3.594
-7 | -0.248 | 0.05365 | -0.03 | -4.623
-6.5 | -0.264 | 0.04715 | -0.031 | -5.593
-6 | -0.232 | 0.04307 | -0.032 | -5.386
-5.5 | -0.188 | 0.03983 | -0.035 | -4.722
-5 | -0.136 | 0.03768 | -0.032 | -3.603
-4.5 | -0.082 | 0.03557 | -0.033 | -2.311
-4 | -0.033 | 0.00976 | -0.065 | -3.426
-3.5 | 0.036 | 0.00966 | -0.066 | 3.743
-3 | 0.107 | 0.00951 | -0.067 | 11.21
-2.5 | 0.177 | 0.00941 | -0.067 | 18.855
-2 | 0.248 | 0.00941 | -0.068 | 26.406
-1.5 | 0.32 | 0.00941 | -0.069 | 33.987
-1 | 0.392 | 0.00938 | -0.069 | 41.835
-0.5 | 0.463 | 0.00881 | -0.069 | 52.556
0 | 0.528 | 0.00788 | -0.07 | 67.06
0.5 | 0.597 | 0.00803 | -0.07 | 74.352
1 | 0.661 | 0.00818 | -0.071 | 80.837
1.5 | 0.728 | 0.00839 | -0.071 | 86.81
2 | 0.795 | 0.0086 | -0.072 | 92.468
2.5 | 0.861 | 0.00884 | -0.072 | 97.366
3 | 0.927 | 0.00912 | -0.073 | 101.606
3.5 | 0.992 | 0.00942 | -0.073 | 105.281
4 | 1.056 | 0.00977 | -0.074 | 108.084
4.5 | 1.12 | 0.01019 | -0.074 | 109.992
5 | 1.183 | 0.01078 | -0.075 | 109.716
5.5 | 1.246 | 0.01143 | -0.075 | 108.955
6 | 1.306 | 0.01258 | -0.076 | 103.774
6.5 | 1.364 | 0.01437 | -0.076 | 94.878
7 | 1.419 | 0.01575 | -0.076 | 90.081
7.5 | 1.468 | 0.01719 | -0.077 | 85.388
8 | 1.513 | 0.01873 | -0.077 | 80.784
8.5 | 1.551 | 0.02045 | -0.078 | 75.812
9 | 1.558 | 0.03387 | -0.077 | 46.006
9.5 | 1.569 | 0.03692 | -0.077 | 42.498
10 | 1.557 | 0.04029 | -0.078 | 38.645
10.5 | 1.503 | 0.04457 | -0.078 | 33.719
11 | 1.322 | 0.05047 | -0.078 | 26.196
11.5 | 0.838 | 0.09566 | -0.029 | 8.759
12 | 0.865 | 0.11304 | -0.033 | 7.65
12.5 | 0.891 | 0.11826 | -0.034 | 7.535
13 | 0.918 | 0.12099 | -0.037 | 7.591
13.5 | 0.945 | 0.12637 | -0.038 | 7.475
14 | 0.972 | 0.13704 | -0.042 | 7.095
14.5 | 0.999 | 0.14029 | -0.043 | 7.119

## 48. Re 1M Mach 0.50 (2)
BIGFOIL.COM POLAR EXPORT
NACA64-716 a=0.2
NACA64-716 a=0.2 |  |  |  | Cl Max: | 1.4339 | at alpha= | 10 | deg
XFOIL ncrit=9 |  |  |  | L/D Max: | 126.822 | at alpha= | 5.5 | deg
Re: | 1000000 |  |  | Cd Min: | 0.24645 | at alpha= | -20 | deg
Mach: | 0.5 |  |  | Cl=0 at alpha= | -4.0562 | deg
|  |  |  | @ Cl=0.1, Cd= | 0.011437
|  |  |  | @ Cl=0.4, Cd= | 0.0095555
|  |  |  | @ Cl=0.6, Cd= | 0.0078731
alpha (deg) | Cl | Cd | Cm | Cl/Cd
-20 | -0.5412 | 0.24645 | 0.0256 | -2.196
-19.5 | -0.5227 | 0.24018 | 0.0228 | -2.1763
-19 | -0.5006 | 0.23306 | 0.0185 | -2.1479
-18.5 | -0.4776 | 0.22566 | 0.014 | -2.1165
-18 | -0.4561 | 0.21697 | 0.0088 | -2.1021
-17.5 | -0.4336 | 0.20899 | 0.0041 | -2.0747
-17 | -0.4094 | 0.20215 | -0.0001 | -2.0252
-16.5 | -0.3855 | 0.19502 | -0.0046 | -1.9767
-16 | -0.3625 | 0.18733 | -0.0092 | -1.9351
-15.5 | -0.3437 | 0.17842 | -0.0148 | -1.9264
-15 | -0.3235 | 0.17027 | -0.0195 | -1.8999
-14.5 | -0.3 | 0.16299 | -0.0233 | -1.8406
-14 | -0.2777 | 0.15588 | -0.0273 | -1.7815
-13.5 | -0.2637 | 0.14602 | -0.032 | -1.8059
-13 | -0.2457 | 0.13812 | -0.0363 | -1.7789
-12 | -0.2181 | 0.12099 | -0.0454 | -1.8026
-11.5 | -0.2114 | 0.11148 | -0.0503 | -1.8963
-11 | -0.1976 | 0.10407 | -0.0546 | -1.8987
-10.5 | -0.1856 | 0.09662 | -0.0588 | -1.9209
-10 | -0.1912 | 0.08613 | -0.0646 | -2.2199
-9.5 | -0.1786 | 0.07965 | -0.0686 | -2.2423
-9 | -0.1881 | 0.06982 | -0.0747 | -2.6941
-8.5 | -0.203 | 0.05952 | -0.0822 | -3.4106
-8 | -0.2268 | 0.04914 | -0.0919 | -4.6154
-7.5 | -0.2571 | 0.04252 | -0.0922 | -6.0466
-6.5 | -0.2672 | 0.02627 | -0.0888 | -10.1713
-6 | -0.2255 | 0.02239 | -0.0867 | -10.0715
-5.5 | -0.1787 | 0.0186 | -0.0844 | -9.6075
-5 | -0.1197 | 0.01607 | -0.0828 | -7.4487
-4.5 | -0.0576 | 0.01398 | -0.0813 | -4.1202
-4 | 0.0073 | 0.01262 | -0.0802 | 0.57845
-3.5 | 0.0725 | 0.01172 | -0.0793 | 6.186
-3 | 0.1377 | 0.01105 | -0.0785 | 12.4615
-2.5 | 0.2026 | 0.01035 | -0.0779 | 19.5749
-2 | 0.2696 | 0.01006 | -0.0777 | 26.7992
-1.5 | 0.3367 | 0.00976 | -0.0777 | 34.498
-1 | 0.4048 | 0.00954 | -0.0779 | 42.4319
-0.5 | 0.471 | 0.00921 | -0.0781 | 51.1401
0 | 0.5302 | 0.00792 | -0.078 | 66.9444
0.5 | 0.5979 | 0.00787 | -0.0782 | 75.972
1 | 0.6647 | 0.00797 | -0.0783 | 83.4003
1.5 | 0.7317 | 0.00802 | -0.0783 | 91.2344
2 | 0.799 | 0.00814 | -0.0784 | 98.1572
2.5 | 0.8655 | 0.00836 | -0.0783 | 103.5287
3 | 0.932 | 0.00851 | -0.0781 | 109.5182
3.5 | 0.9955 | 0.00876 | -0.0773 | 113.6416
4 | 1.0584 | 0.00893 | -0.0762 | 118.5218
4.5 | 1.1153 | 0.0092 | -0.0739 | 121.2283
5 | 1.1767 | 0.00942 | -0.0723 | 124.9151
5.5 | 1.253 | 0.00988 | -0.074 | 126.8219
6 | 1.2993 | 0.01045 | -0.0702 | 124.3349
7 | 1.3737 | 0.0125 | -0.061 | 109.896
7.5 | 1.4047 | 0.01421 | -0.0565 | 98.8529
8 | 1.4175 | 0.017 | -0.051 | 83.3824
8.5 | 1.4292 | 0.02018 | -0.0461 | 70.8226
9 | 1.4313 | 0.02414 | -0.0412 | 59.2916
9.5 | 1.4333 | 0.02841 | -0.0369 | 50.4505
10 | 1.4339 | 0.03314 | -0.0332 | 43.268
10.5 | 1.4291 | 0.03856 | -0.03 | 37.0617
11 | 1.4164 | 0.0449 | -0.0274 | 31.5457
11.5 | 1.3857 | 0.05305 | -0.0255 | 26.1206
12 | 1.3561 | 0.06169 | -0.0247 | 21.9825
12.5 | 1.3341 | 0.07029 | -0.0248 | 18.9799
13 | 1.3129 | 0.07938 | -0.0257 | 16.5394
13.5 | 1.2984 | 0.08834 | -0.0272 | 14.6978
14 | 1.2898 | 0.09716 | -0.0292 | 13.275
14.5 | 1.2852 | 0.10588 | -0.0316 | 12.1383
15 | 1.279 | 0.11513 | -0.0346 | 11.1092

## 49. Re 2M Mach 0.00 (1)
BIGFOIL.COM POLAR EXPORT
NACA64-716 a=0.2
NACA64-716 a=0.2 |  |  |  | Cl Max: | 1.691 | at alpha= | 14 | deg
JavaFoil+Calcfoil stall+Eppler ext transition |  |  |  | L/D Max: | 148.059 | at alpha= | 4 | deg
Re: | 2000000 |  |  | Cd Min: | 0.00611 | at alpha= | 0 | deg
Mach: | 0 |  |  | Cl=0 at alpha= | -3.7623 | deg
|  |  |  | @ Cl=0.1, Cd= | 0.0079097
|  |  |  | @ Cl=0.4, Cd= | 0.007631
|  |  |  | @ Cl=0.6, Cd= | 0.0062939
alpha (deg) | Cl | Cd | Cm | Cl/Cd
-18.5 | -0.51 | 0.16037 | -0.022 | -3.18
-18 | -0.524 | 0.1515 | -0.022 | -3.461
-17.5 | -0.538 | 0.14206 | -0.022 | -3.788
-17 | -0.551 | 0.13959 | -0.022 | -3.947
-16.5 | -0.563 | 0.12807 | -0.023 | -4.396
-16 | -0.574 | 0.12237 | -0.023 | -4.689
-15.5 | -0.583 | 0.11674 | -0.023 | -4.995
-15 | -0.59 | 0.1121 | -0.023 | -5.266
-14.5 | -0.596 | 0.10665 | -0.024 | -5.587
-14 | -0.599 | 0.09936 | -0.024 | -6.027
-13.5 | -0.6 | 0.09218 | -0.024 | -6.505
-13 | -0.597 | 0.0871 | -0.025 | -6.857
-12.5 | -0.592 | 0.08281 | -0.025 | -7.146
-12 | -0.583 | 0.07927 | -0.025 | -7.352
-11.5 | -0.571 | 0.07249 | -0.026 | -7.881
-11 | -0.555 | 0.06844 | -0.027 | -8.112
-10.5 | -0.536 | 0.0642 | -0.027 | -8.349
-10 | -0.513 | 0.05982 | -0.028 | -8.58
-9.5 | -0.487 | 0.05563 | -0.029 | -8.756
-9 | -0.459 | 0.05062 | -0.031 | -9.065
-8.5 | -0.426 | 0.04738 | -0.032 | -8.986
-8 | -0.396 | 0.03911 | -0.037 | -10.131
-7.5 | -0.427 | 0.00909 | -0.053 | -47.014
-7 | -0.376 | 0.00879 | -0.053 | -42.782
-6.5 | -0.322 | 0.00824 | -0.054 | -39.11
-6 | -0.266 | 0.00792 | -0.054 | -33.63
-5.5 | -0.209 | 0.00861 | -0.055 | -24.268
-5 | -0.15 | 0.00848 | -0.055 | -17.661
-4.5 | -0.09 | 0.00828 | -0.056 | -10.837
-4 | -0.029 | 0.00816 | -0.057 | -3.595
-3.5 | 0.032 | 0.00801 | -0.057 | 3.941
-3 | 0.093 | 0.00792 | -0.058 | 11.715
-2.5 | 0.154 | 0.00783 | -0.058 | 19.706
-2 | 0.216 | 0.00775 | -0.059 | 27.847
-1.5 | 0.277 | 0.00771 | -0.059 | 35.987
-1 | 0.34 | 0.00769 | -0.06 | 44.187
-0.5 | 0.401 | 0.00763 | -0.061 | 52.559
0 | 0.463 | 0.00611 | -0.061 | 75.68
0.5 | 0.524 | 0.00617 | -0.062 | 84.878
1 | 0.583 | 0.00628 | -0.062 | 92.891
1.5 | 0.644 | 0.00633 | -0.063 | 101.632
2 | 0.704 | 0.00641 | -0.063 | 109.896
2.5 | 0.765 | 0.00655 | -0.064 | 116.802
3 | 0.825 | 0.00662 | -0.065 | 124.621
3.5 | 0.885 | 0.00682 | -0.065 | 129.856
4 | 0.941 | 0.00636 | -0.066 | 148.059
4.5 | 0.998 | 0.00709 | -0.066 | 140.673
5 | 1.054 | 0.00733 | -0.066 | 143.741
5.5 | 1.11 | 0.0077 | -0.067 | 144.238
6 | 1.163 | 0.00851 | -0.067 | 136.791
6.5 | 1.217 | 0.00925 | -0.068 | 131.539
7 | 1.269 | 0.00989 | -0.068 | 128.357
7.5 | 1.319 | 0.01053 | -0.068 | 125.353
8 | 1.368 | 0.01124 | -0.069 | 121.709
8.5 | 1.415 | 0.01202 | -0.069 | 117.758
9 | 1.459 | 0.01283 | -0.07 | 113.722
9.5 | 1.502 | 0.01357 | -0.07 | 110.667
10 | 1.523 | 0.02158 | -0.069 | 70.598
10.5 | 1.56 | 0.02307 | -0.07 | 67.617
11 | 1.593 | 0.02446 | -0.07 | 65.156
11.5 | 1.621 | 0.02591 | -0.071 | 62.587
12 | 1.645 | 0.02761 | -0.071 | 59.589
12.5 | 1.665 | 0.0293 | -0.072 | 56.81
13 | 1.68 | 0.03113 | -0.072 | 53.957
13.5 | 1.69 | 0.0332 | -0.072 | 50.897
14 | 1.691 | 0.03529 | -0.073 | 47.925
14.5 | 1.687 | 0.03765 | -0.073 | 44.811
15 | 1.679 | 0.04003 | -0.073 | 41.933
15.5 | 1.663 | 0.04262 | -0.074 | 39.008
16 | 1.637 | 0.04549 | -0.074 | 35.976
16.5 | 1.605 | 0.04894 | -0.074 | 32.797
17 | 1.569 | 0.0522 | -0.075 | 30.063
17.5 | 1.529 | 0.05587 | -0.075 | 27.369
18 | 1.485 | 0.06021 | -0.075 | 24.668
18.5 | 1.439 | 0.06447 | -0.075 | 22.322
19 | 1.389 | 0.06983 | -0.075 | 19.895

## 50. Re 2M Mach 0.00 (2)
BIGFOIL.COM POLAR EXPORT
NACA64-716 a=0.2
NACA64-716 a=0.2 |  |  |  | Cl Max: | 1.5211 | at alpha= | 20 | deg
XFOIL ncrit=9 |  |  |  | L/D Max: | 179.955 | at alpha= | 6.5 | deg
Re: | 2000000 |  |  | Cd Min: | 0.14345 | at alpha= | -17 | deg
Mach: | 0 |  |  | Cl=0 at alpha= | -3.8968 | deg
|  |  |  | @ Cl=0.1, Cd= | 0.0079136
|  |  |  | @ Cl=0.4, Cd= | 0.0067763
|  |  |  | @ Cl=0.6, Cd= | 0.0056641
alpha (deg) | Cl | Cd | Cm | Cl/Cd
-17 | -0.5332 | 0.14345 | -0.0173 | -3.717
-16 | -1.0301 | 0.03745 | -0.0822 | -27.506
-15.5 | -1.0712 | 0.03072 | -0.0797 | -34.8698
-15 | -1.0785 | 0.02752 | -0.0748 | -39.1897
-14.5 | -1.0728 | 0.0248 | -0.07 | -43.2581
-14 | -1.05 | 0.02218 | -0.0671 | -47.3399
-13.5 | -1.0151 | 0.02032 | -0.0653 | -49.9557
-13 | -0.9753 | 0.01871 | -0.0639 | -52.1272
-12.5 | -0.9317 | 0.01735 | -0.0627 | -53.7003
-12 | -0.8854 | 0.01616 | -0.0619 | -54.7896
-11.5 | -0.837 | 0.01512 | -0.0612 | -55.3571
-11 | -0.787 | 0.01422 | -0.0607 | -55.3446
-10.5 | -0.736 | 0.01336 | -0.0603 | -55.0898
-10 | -0.6849 | 0.01246 | -0.0598 | -54.9679
-9.5 | -0.6345 | 0.01144 | -0.0593 | -55.4633
-9 | -0.5796 | 0.01103 | -0.0594 | -52.5476
-8.5 | -0.5233 | 0.01081 | -0.0596 | -48.4089
-8 | -0.4675 | 0.01046 | -0.0598 | -44.6941
-7.5 | -0.4107 | 0.01025 | -0.0601 | -40.0683
-7 | -0.3533 | 0.01008 | -0.0605 | -35.0496
-6.5 | -0.2979 | 0.00962 | -0.0606 | -30.9667
-6 | -0.2409 | 0.00936 | -0.061 | -25.7372
-5.5 | -0.1838 | 0.00912 | -0.0614 | -20.1535
-5 | -0.1263 | 0.0089 | -0.0618 | -14.191
-4.5 | -0.0699 | 0.00853 | -0.0621 | -8.1946
-4 | -0.0119 | 0.00836 | -0.0627 | -1.4234
-3 | 0.1034 | 0.0079 | -0.0636 | 13.0886
-2.5 | 0.1615 | 0.00778 | -0.0642 | 20.7584
-2 | 0.2195 | 0.00761 | -0.0648 | 28.8436
-1.5 | 0.2778 | 0.00745 | -0.0655 | 37.2886
-1 | 0.3355 | 0.00728 | -0.0661 | 46.0852
-0.5 | 0.3928 | 0.00692 | -0.0668 | 56.763
0 | 0.4464 | 0.00585 | -0.0673 | 76.3077
0.5 | 0.5041 | 0.00577 | -0.0679 | 87.3657
1 | 0.5626 | 0.00569 | -0.0687 | 98.8752
1.5 | 0.6203 | 0.00565 | -0.0693 | 109.7876
2 | 0.6778 | 0.00568 | -0.0699 | 119.331
2.5 | 0.7362 | 0.00571 | -0.0707 | 128.9317
3 | 0.794 | 0.0058 | -0.0713 | 136.8966
3.5 | 0.8514 | 0.0059 | -0.072 | 144.3051
4 | 0.909 | 0.00596 | -0.0727 | 152.5168
4.5 | 0.9652 | 0.00608 | -0.0731 | 158.75
5 | 1.0213 | 0.00616 | -0.0735 | 165.7955
5.5 | 1.0755 | 0.00627 | -0.0736 | 171.5311
6 | 1.1271 | 0.00638 | -0.073 | 176.6614
6.5 | 1.1877 | 0.0066 | -0.0746 | 179.9545
7 | 1.2444 | 0.00703 | -0.0757 | 177.0128
7.5 | 1.2908 | 0.00777 | -0.0749 | 166.1261
8 | 1.3346 | 0.00858 | -0.0738 | 155.5478
8.5 | 1.3771 | 0.00933 | -0.0724 | 147.5991
9 | 1.4141 | 0.0102 | -0.0701 | 138.6373
9.5 | 1.4343 | 0.01127 | -0.065 | 127.2671
10 | 1.4336 | 0.01315 | -0.0574 | 109.019
10.5 | 1.4264 | 0.01606 | -0.0507 | 88.8169
11 | 1.4238 | 0.0193 | -0.0457 | 73.772
11.5 | 1.4255 | 0.02267 | -0.0418 | 62.8805
12 | 1.4268 | 0.02635 | -0.0386 | 54.148
12.5 | 1.4258 | 0.03048 | -0.0358 | 46.7782
13 | 1.4299 | 0.03453 | -0.0338 | 41.4104
13.5 | 1.4378 | 0.03854 | -0.0324 | 37.3067
14 | 1.4467 | 0.04259 | -0.0313 | 33.9681
14.5 | 1.4585 | 0.04654 | -0.0306 | 31.3386
15 | 1.4686 | 0.0508 | -0.0301 | 28.9094
15.5 | 1.4792 | 0.05515 | -0.0299 | 26.8214
16 | 1.4853 | 0.06012 | -0.0299 | 24.7056
16.5 | 1.4962 | 0.06472 | -0.0302 | 23.118
17 | 1.5033 | 0.06986 | -0.0307 | 21.5188
17.5 | 1.5051 | 0.07583 | -0.0316 | 19.8483
18 | 1.5142 | 0.08099 | -0.0326 | 18.6961
18.5 | 1.5173 | 0.08704 | -0.0339 | 17.4322
19 | 1.5171 | 0.09372 | -0.0356 | 16.1876
19.5 | 1.5183 | 0.10034 | -0.0376 | 15.1316
20 | 1.5211 | 0.10685 | -0.0398 | 14.2358

## 51. Re 2M Mach 0.10 (1)
BIGFOIL.COM POLAR EXPORT
NACA64-716 a=0.2
NACA64-716 a=0.2 |  |  |  | Cl Max: | 1.686 | at alpha= | 13.5 | deg
JavaFoil+Calcfoil stall+Eppler ext transition |  |  |  | L/D Max: | 143.434 | at alpha= | 5.5 | deg
Re: | 2000000 |  |  | Cd Min: | 0.00617 | at alpha= | 0 | deg
Mach: | 0.1 |  |  | Cl=0 at alpha= | -3.7623 | deg
|  |  |  | @ Cl=0.1, Cd= | 0.007911
|  |  |  | @ Cl=0.4, Cd= | 0.0076329
|  |  |  | @ Cl=0.6, Cd= | 0.0063061
alpha (deg) | Cl | Cd | Cm | Cl/Cd
-18 | -0.478 | 0.15275 | -0.022 | -3.131
-17.5 | -0.495 | 0.14672 | -0.022 | -3.371
-17 | -0.511 | 0.14094 | -0.022 | -3.622
-16.5 | -0.526 | 0.13254 | -0.023 | -3.966
-16 | -0.54 | 0.12554 | -0.023 | -4.298
-15.5 | -0.552 | 0.12067 | -0.023 | -4.573
-15 | -0.563 | 0.11413 | -0.023 | -4.929
-14.5 | -0.571 | 0.10649 | -0.023 | -5.365
-14 | -0.578 | 0.10086 | -0.024 | -5.726
-13.5 | -0.581 | 0.09566 | -0.024 | -6.075
-13 | -0.582 | 0.08827 | -0.025 | -6.592
-12.5 | -0.579 | 0.08317 | -0.025 | -6.962
-12 | -0.572 | 0.07939 | -0.025 | -7.211
-11.5 | -0.563 | 0.07348 | -0.026 | -7.664
-11 | -0.549 | 0.06929 | -0.027 | -7.925
-10.5 | -0.532 | 0.06482 | -0.027 | -8.202
-10 | -0.51 | 0.06051 | -0.028 | -8.43
-9.5 | -0.485 | 0.05613 | -0.029 | -8.644
-9 | -0.458 | 0.05138 | -0.031 | -8.907
-8.5 | -0.425 | 0.04817 | -0.031 | -8.821
-8 | -0.393 | 0.04207 | -0.035 | -9.339
-7.5 | -0.428 | 0.00918 | -0.053 | -46.637
-7 | -0.377 | 0.00882 | -0.054 | -42.785
-6.5 | -0.323 | 0.00827 | -0.054 | -39.131
-6 | -0.268 | 0.008 | -0.055 | -33.438
-5.5 | -0.21 | 0.00864 | -0.055 | -24.293
-5 | -0.15 | 0.00848 | -0.056 | -17.733
-4.5 | -0.09 | 0.0083 | -0.056 | -10.87
-4 | -0.029 | 0.00817 | -0.057 | -3.606
-3.5 | 0.032 | 0.00801 | -0.057 | 3.958
-3 | 0.093 | 0.00792 | -0.058 | 11.772
-2.5 | 0.155 | 0.00784 | -0.059 | 19.771
-2 | 0.217 | 0.00778 | -0.059 | 27.851
-1.5 | 0.279 | 0.00771 | -0.06 | 36.135
-1 | 0.341 | 0.00769 | -0.06 | 44.41
-0.5 | 0.403 | 0.00763 | -0.061 | 52.837
0 | 0.465 | 0.00617 | -0.061 | 75.317
0.5 | 0.527 | 0.00624 | -0.062 | 84.467
1 | 0.586 | 0.00629 | -0.063 | 93.073
1.5 | 0.647 | 0.00636 | -0.063 | 101.764
2 | 0.708 | 0.00647 | -0.064 | 109.406
2.5 | 0.769 | 0.00656 | -0.064 | 117.209
3 | 0.829 | 0.00669 | -0.065 | 123.954
3.5 | 0.89 | 0.00683 | -0.066 | 130.3
4 | 0.945 | 0.00691 | -0.066 | 136.878
4.5 | 1.002 | 0.00713 | -0.066 | 140.499
5 | 1.059 | 0.0074 | -0.067 | 143.133
5.5 | 1.115 | 0.00777 | -0.067 | 143.434
6 | 1.168 | 0.0086 | -0.067 | 135.905
6.5 | 1.222 | 0.00934 | -0.068 | 130.78
7 | 1.274 | 0.01001 | -0.068 | 127.319
7.5 | 1.325 | 0.01067 | -0.069 | 124.184
8 | 1.373 | 0.0114 | -0.069 | 120.502
8.5 | 1.42 | 0.01219 | -0.069 | 116.503
9 | 1.464 | 0.013 | -0.07 | 112.654
9.5 | 1.507 | 0.01376 | -0.07 | 109.53
10 | 1.528 | 0.02187 | -0.07 | 69.863
10.5 | 1.564 | 0.0234 | -0.07 | 66.846
11 | 1.597 | 0.02482 | -0.071 | 64.341
11.5 | 1.624 | 0.02639 | -0.071 | 61.542
12 | 1.646 | 0.02811 | -0.071 | 58.564
12.5 | 1.665 | 0.02987 | -0.072 | 55.731
13 | 1.678 | 0.03171 | -0.072 | 52.913
13.5 | 1.686 | 0.03381 | -0.073 | 49.862
14 | 1.685 | 0.03598 | -0.073 | 46.821
14.5 | 1.677 | 0.03845 | -0.073 | 43.627
15 | 1.665 | 0.04082 | -0.074 | 40.786
15.5 | 1.645 | 0.04358 | -0.074 | 37.747
16 | 1.614 | 0.04669 | -0.074 | 34.573
16.5 | 1.577 | 0.05039 | -0.075 | 31.299
17 | 1.536 | 0.05374 | -0.075 | 28.583
17.5 | 1.491 | 0.05758 | -0.075 | 25.89
18 | 1.44 | 0.06268 | -0.075 | 22.973
18.5 | 1.387 | 0.06747 | -0.075 | 20.557

## 52. Re 2M Mach 0.10 (2)
BIGFOIL.COM POLAR EXPORT
NACA64-716 a=0.2
NACA64-716 a=0.2 |  |  |  | Cl Max: | 1.5105 | at alpha= | 20 | deg
XFOIL ncrit=9 |  |  |  | L/D Max: | 179.774 | at alpha= | 6.5 | deg
Re: | 2000000 |  |  | Cd Min: | 0.1371 | at alpha= | -16.5 | deg
Mach: | 0.1 |  |  | Cl=0 at alpha= | -3.8981 | deg
|  |  |  | @ Cl=0.1, Cd= | 0.007941
|  |  |  | @ Cl=0.4, Cd= | 0.0068525
|  |  |  | @ Cl=0.6, Cd= | 0.0056926
alpha (deg) | Cl | Cd | Cm | Cl/Cd
-16.5 | -0.5216 | 0.1371 | -0.0216 | -3.8045
-15.5 | -1.0012 | 0.03744 | -0.0835 | -26.7415
-15 | -1.0207 | 0.03229 | -0.0815 | -31.6104
-14.5 | -1.0372 | 0.02836 | -0.0761 | -36.5726
-14 | -1.0401 | 0.02439 | -0.0709 | -42.6445
-13.5 | -1.0122 | 0.02196 | -0.0684 | -46.0929
-13 | -0.9766 | 0.01989 | -0.0664 | -49.1001
-12.5 | -0.9351 | 0.01824 | -0.065 | -51.2664
-12 | -0.8901 | 0.01683 | -0.0638 | -52.8877
-11.5 | -0.8422 | 0.01563 | -0.0629 | -53.8836
-11 | -0.7924 | 0.01461 | -0.0622 | -54.2368
-10.5 | -0.7411 | 0.0137 | -0.0617 | -54.0949
-10 | -0.6894 | 0.01278 | -0.0611 | -53.9437
-9 | -0.5844 | 0.0111 | -0.0603 | -52.6486
-8.5 | -0.5275 | 0.01087 | -0.0605 | -48.5281
-8 | -0.471 | 0.01052 | -0.0606 | -44.7719
-7.5 | -0.4137 | 0.01031 | -0.0609 | -40.1261
-7 | -0.356 | 0.01012 | -0.0612 | -35.1779
-6.5 | -0.2998 | 0.00968 | -0.0613 | -30.9711
-6 | -0.2424 | 0.00942 | -0.0616 | -25.7325
-5.5 | -0.1848 | 0.00917 | -0.0619 | -20.1527
-5 | -0.1269 | 0.00896 | -0.0623 | -14.1629
-4.5 | -0.0701 | 0.00856 | -0.0626 | -8.1893
-4 | -0.0118 | 0.00839 | -0.0631 | -1.4064
-3.5 | 0.0461 | 0.00821 | -0.0636 | 5.6151
-3 | 0.1042 | 0.00792 | -0.0641 | 13.1566
-2.5 | 0.1627 | 0.0078 | -0.0646 | 20.859
-2 | 0.2211 | 0.00762 | -0.0652 | 29.0157
-1.5 | 0.2798 | 0.00747 | -0.0659 | 37.4565
-1 | 0.3378 | 0.00731 | -0.0665 | 46.2107
-0.5 | 0.3956 | 0.00694 | -0.0672 | 57.0029
0 | 0.4494 | 0.00587 | -0.0677 | 76.5588
0.5 | 0.5075 | 0.00578 | -0.0683 | 87.8028
1 | 0.5663 | 0.00571 | -0.0691 | 99.1769
1.5 | 0.6243 | 0.00568 | -0.0697 | 109.912
2 | 0.6824 | 0.0057 | -0.0703 | 119.7193
2.5 | 0.7411 | 0.00574 | -0.071 | 129.1115
3 | 0.7991 | 0.00583 | -0.0717 | 137.0669
3.5 | 0.8571 | 0.00592 | -0.0724 | 144.7804
4.5 | 0.9714 | 0.00613 | -0.0734 | 158.4666
5 | 1.0281 | 0.00619 | -0.0739 | 166.0905
5.5 | 1.0825 | 0.00632 | -0.0739 | 171.2816
6 | 1.1346 | 0.00642 | -0.0733 | 176.729
6.5 | 1.1955 | 0.00665 | -0.0748 | 179.7744
7 | 1.2525 | 0.00709 | -0.0759 | 176.6573
7.5 | 1.2988 | 0.00785 | -0.075 | 165.4522
8 | 1.3421 | 0.00868 | -0.0736 | 154.6198
8.5 | 1.3842 | 0.00945 | -0.0721 | 146.4762
9 | 1.4199 | 0.01034 | -0.0695 | 137.3211
9.5 | 1.4354 | 0.01147 | -0.0634 | 125.1439
10 | 1.435 | 0.01351 | -0.0562 | 106.2176
10.5 | 1.4266 | 0.01662 | -0.0496 | 85.8363
11 | 1.4231 | 0.02003 | -0.0446 | 71.0484
11.5 | 1.4241 | 0.02354 | -0.0408 | 60.497
12 | 1.4246 | 0.02737 | -0.0376 | 52.0497
12.5 | 1.4226 | 0.03171 | -0.0349 | 44.8628
13 | 1.4259 | 0.03596 | -0.033 | 39.6524
13.5 | 1.4345 | 0.03998 | -0.0316 | 35.8804
14 | 1.4429 | 0.04422 | -0.0307 | 32.63
14.5 | 1.4531 | 0.04842 | -0.03 | 30.0103
15 | 1.4637 | 0.05275 | -0.0296 | 27.7479
15.5 | 1.4731 | 0.05732 | -0.0294 | 25.6996
16 | 1.4792 | 0.06242 | -0.0295 | 23.6975
16.5 | 1.4896 | 0.06719 | -0.0299 | 22.17
17 | 1.4955 | 0.0726 | -0.0305 | 20.5992
17.5 | 1.4982 | 0.07861 | -0.0314 | 19.0586
18 | 1.5058 | 0.08408 | -0.0326 | 17.9091
18.5 | 1.5079 | 0.09043 | -0.0341 | 16.6748
19 | 1.505 | 0.09763 | -0.036 | 15.4153
19.5 | 1.5087 | 0.10404 | -0.0381 | 14.5012
20 | 1.5105 | 0.11084 | -0.0405 | 13.6278

## 53. Re 2M Mach 0.25 (1)
BIGFOIL.COM POLAR EXPORT
NACA64-716 a=0.2
NACA64-716 a=0.2 |  |  |  | Cl Max: | 1.654 | at alpha= | 12.5 | deg
JavaFoil+Calcfoil stall+Eppler ext transition |  |  |  | L/D Max: | 140.644 | at alpha= | 5 | deg
Re: | 2000000 |  |  | Cd Min: | 0.00627 | at alpha= | 0 | deg
Mach: | 0.25 |  |  | Cl=0 at alpha= | -3.7619 | deg
|  |  |  | @ Cl=0.1, Cd= | 0.0079936
|  |  |  | @ Cl=0.4, Cd= | 0.0077378
|  |  |  | @ Cl=0.6, Cd= | 0.0064074
alpha (deg) | Cl | Cd | Cm | Cl/Cd
-16 | -0.197 | 0.1431 | -0.022 | -1.379
-15.5 | -0.255 | 0.13252 | -0.023 | -1.924
-15 | -0.303 | 0.12495 | -0.023 | -2.427
-14.5 | -0.346 | 0.11616 | -0.023 | -2.979
-14 | -0.384 | 0.11248 | -0.023 | -3.413
-13.5 | -0.417 | 0.1037 | -0.024 | -4.02
-13 | -0.445 | 0.09598 | -0.024 | -4.633
-12.5 | -0.467 | 0.09066 | -0.025 | -5.15
-12 | -0.483 | 0.08294 | -0.025 | -5.825
-11.5 | -0.493 | 0.07816 | -0.026 | -6.308
-11 | -0.496 | 0.07294 | -0.026 | -6.803
-10.5 | -0.493 | 0.06941 | -0.026 | -7.1
-10 | -0.483 | 0.06397 | -0.027 | -7.553
-9.5 | -0.467 | 0.05967 | -0.028 | -7.832
-9 | -0.446 | 0.05523 | -0.029 | -8.074
-8.5 | -0.419 | 0.05159 | -0.03 | -8.122
-8 | -0.388 | 0.04729 | -0.031 | -8.203
-7.5 | -0.354 | 0.04246 | -0.034 | -8.329
-7 | -0.382 | 0.00909 | -0.055 | -42.094
-6.5 | -0.329 | 0.00883 | -0.056 | -37.303
-6 | -0.273 | 0.00819 | -0.056 | -33.352
-5.5 | -0.215 | 0.00793 | -0.057 | -27.064
-5 | -0.154 | 0.00857 | -0.057 | -17.975
-4.5 | -0.092 | 0.0084 | -0.058 | -11.015
-4 | -0.03 | 0.00825 | -0.058 | -3.664
-3.5 | 0.033 | 0.00812 | -0.059 | 4.009
-3 | 0.096 | 0.008 | -0.06 | 11.964
-2.5 | 0.159 | 0.0079 | -0.06 | 20.144
-2 | 0.223 | 0.00786 | -0.061 | 28.342
-1.5 | 0.286 | 0.00781 | -0.061 | 36.668
-1 | 0.351 | 0.00773 | -0.062 | 45.395
-0.5 | 0.414 | 0.00774 | -0.062 | 53.529
0 | 0.478 | 0.00627 | -0.063 | 76.262
0.5 | 0.541 | 0.00633 | -0.064 | 85.5
1 | 0.602 | 0.00641 | -0.064 | 93.841
1.5 | 0.665 | 0.00652 | -0.065 | 101.889
2 | 0.727 | 0.00664 | -0.066 | 109.559
2.5 | 0.79 | 0.00671 | -0.066 | 117.645
3 | 0.852 | 0.00687 | -0.067 | 123.998
3.5 | 0.908 | 0.00695 | -0.067 | 130.773
4 | 0.967 | 0.00714 | -0.067 | 135.442
4.5 | 1.026 | 0.00742 | -0.068 | 138.187
5 | 1.084 | 0.0077 | -0.068 | 140.644
5.5 | 1.14 | 0.00831 | -0.069 | 137.127
6 | 1.194 | 0.00924 | -0.069 | 129.315
6.5 | 1.25 | 0.00995 | -0.069 | 125.545
7 | 1.303 | 0.01068 | -0.07 | 121.965
7.5 | 1.354 | 0.01142 | -0.07 | 118.514
8 | 1.403 | 0.01224 | -0.071 | 114.567
8.5 | 1.449 | 0.01315 | -0.071 | 110.247
9 | 1.493 | 0.01398 | -0.072 | 106.814
9.5 | 1.516 | 0.02224 | -0.071 | 68.16
10 | 1.552 | 0.02395 | -0.071 | 64.784
10.5 | 1.585 | 0.02546 | -0.072 | 62.255
11 | 1.613 | 0.0271 | -0.072 | 59.525
11.5 | 1.633 | 0.02893 | -0.073 | 56.452
12 | 1.647 | 0.0309 | -0.073 | 53.295
12.5 | 1.654 | 0.033 | -0.073 | 50.118
13 | 1.654 | 0.03533 | -0.074 | 46.807
13.5 | 1.645 | 0.03777 | -0.074 | 43.557
14 | 1.622 | 0.04065 | -0.074 | 39.905
14.5 | 1.59 | 0.04356 | -0.075 | 36.514
15 | 1.549 | 0.04683 | -0.075 | 33.082
15.5 | 1.495 | 0.05083 | -0.075 | 29.416
16 | 1.423 | 0.0554 | -0.075 | 25.69
16.5 | 1.342 | 0.06018 | -0.076 | 22.296
17 | 1.249 | 0.06713 | -0.075 | 18.609
17.5 | 1.149 | 0.07544 | -0.075 | 15.226

## 54. Re 2M Mach 0.25 (2)
BIGFOIL.COM POLAR EXPORT
NACA64-716 a=0.2
NACA64-716 a=0.2 |  |  |  | Cl Max: | 1.4643 | at alpha= | 18 | deg
XFOIL ncrit=9 |  |  |  | L/D Max: | 177.421 | at alpha= | 6.5 | deg
Re: | 2000000 |  |  | Cd Min: | 0.18635 | at alpha= | -17 | deg
Mach: | 0.25 |  |  | Cl=0 at alpha= | -3.9058 | deg
|  |  |  | @ Cl=0.1, Cd= | 0.0080947
|  |  |  | @ Cl=0.4, Cd= | 0.0071696
|  |  |  | @ Cl=0.6, Cd= | 0.0058478
alpha (deg) | Cl | Cd | Cm | Cl/Cd
-17 | -0.408 | 0.18635 | -0.0028 | -2.1894
-15 | -0.4579 | 0.1254 | -0.0313 | -3.6515
-14.5 | -0.4659 | 0.11426 | -0.0378 | -4.0775
-14 | -0.4906 | 0.10047 | -0.0461 | -4.883
-12.5 | -0.8202 | 0.03738 | -0.0824 | -21.9422
-12 | -0.875 | 0.02537 | -0.0773 | -34.4896
-11.5 | -0.8528 | 0.02092 | -0.0742 | -40.7648
-11 | -0.8132 | 0.01817 | -0.072 | -44.7551
-10.5 | -0.7659 | 0.01621 | -0.0702 | -47.2486
-10 | -0.7142 | 0.01472 | -0.0688 | -48.519
-9.5 | -0.6605 | 0.01345 | -0.0676 | -49.1078
-9 | -0.606 | 0.01232 | -0.0665 | -49.1883
-8.5 | -0.5509 | 0.01129 | -0.0656 | -48.7954
-8 | -0.4908 | 0.011 | -0.0653 | -44.6182
-7.5 | -0.4307 | 0.01066 | -0.0651 | -40.4034
-7 | -0.37 | 0.01047 | -0.0651 | -35.3391
-6.5 | -0.3088 | 0.01032 | -0.0652 | -29.9225
-6 | -0.2507 | 0.00977 | -0.065 | -25.6602
-5.5 | -0.1907 | 0.00945 | -0.0651 | -20.1799
-5 | -0.1309 | 0.00918 | -0.0652 | -14.2593
-4.5 | -0.0715 | 0.00877 | -0.0654 | -8.1528
-4 | -0.0114 | 0.00858 | -0.0657 | -1.3287
-3.5 | 0.0491 | 0.00835 | -0.0661 | 5.8802
-3 | 0.1089 | 0.00805 | -0.0664 | 13.528
-2.5 | 0.1694 | 0.0079 | -0.0669 | 21.443
-2 | 0.23 | 0.00771 | -0.0675 | 29.8314
-1.5 | 0.2906 | 0.0076 | -0.0681 | 38.2368
-1 | 0.351 | 0.00744 | -0.0687 | 47.1774
-0.5 | 0.4108 | 0.00711 | -0.0694 | 57.7778
0 | 0.4657 | 0.00604 | -0.0698 | 77.1026
0.5 | 0.5263 | 0.00587 | -0.0705 | 89.6593
1 | 0.5869 | 0.00585 | -0.0712 | 100.3248
1.5 | 0.6466 | 0.00584 | -0.0718 | 110.7192
2 | 0.7073 | 0.00582 | -0.0725 | 121.5292
3 | 0.8278 | 0.00601 | -0.0738 | 137.7371
3.5 | 0.8883 | 0.00606 | -0.0744 | 146.5842
4 | 0.9477 | 0.00619 | -0.0749 | 153.1018
4.5 | 1.0071 | 0.0063 | -0.0754 | 159.8571
5 | 1.0654 | 0.00641 | -0.0756 | 166.209
5.5 | 1.1223 | 0.00656 | -0.0755 | 171.0823
6 | 1.1757 | 0.00671 | -0.0746 | 175.2161
6.5 | 1.2384 | 0.00698 | -0.0759 | 177.4212
7 | 1.2953 | 0.00751 | -0.0763 | 172.4767
7.5 | 1.3407 | 0.00834 | -0.0747 | 160.7554
8 | 1.3812 | 0.00926 | -0.0723 | 149.1577
8.5 | 1.4166 | 0.01018 | -0.069 | 139.1552
9 | 1.4324 | 0.01131 | -0.0625 | 126.649
9.5 | 1.445 | 0.01302 | -0.0568 | 110.9831
10 | 1.4426 | 0.01591 | -0.0505 | 90.6725
10.5 | 1.4284 | 0.02002 | -0.0443 | 71.3487
11 | 1.4187 | 0.02439 | -0.0396 | 58.1673
11.5 | 1.4127 | 0.02889 | -0.036 | 48.8993
12 | 1.4089 | 0.03364 | -0.0332 | 41.8817
13 | 1.4063 | 0.04373 | -0.0295 | 32.1587
13.5 | 1.4133 | 0.04843 | -0.0285 | 29.1823
14 | 1.4218 | 0.05319 | -0.0279 | 26.7306
14.5 | 1.4279 | 0.05834 | -0.0275 | 24.4755
15 | 1.4388 | 0.0632 | -0.0274 | 22.7658
15.5 | 1.4432 | 0.0689 | -0.0276 | 20.9463
16 | 1.4513 | 0.0744 | -0.0282 | 19.5067
16.5 | 1.4566 | 0.08043 | -0.0291 | 18.1102
17 | 1.4561 | 0.08732 | -0.0304 | 16.6754
17.5 | 1.4607 | 0.09378 | -0.0319 | 15.5758
18 | 1.4643 | 0.10046 | -0.0337 | 14.576
18.5 | 1.4605 | 0.10837 | -0.0362 | 13.477
19 | 1.4577 | 0.11633 | -0.0391 | 12.5307
19.5 | 1.4598 | 0.12364 | -0.0421 | 11.8069
20 | 1.4578 | 0.13168 | -0.0456 | 11.0708

## 55. Re 2M Mach 0.50 (1)
BIGFOIL.COM POLAR EXPORT
NACA64-716 a=0.2
NACA64-716 a=0.2 |  |  |  | Cl Max: | 1.576 | at alpha= | 9.5 | deg
JavaFoil+Calcfoil stall+Eppler ext transition |  |  |  | L/D Max: | 126.094 | at alpha= | 4.5 | deg
Re: | 2000000 |  |  | Cd Min: | 0.00678 | at alpha= | 0 | deg
Mach: | 0.5 |  |  | Cl=0 at alpha= | -3.7609 | deg
|  |  |  | @ Cl=0.1, Cd= | 0.0084228
|  |  |  | @ Cl=0.4, Cd= | 0.0081456
|  |  |  | @ Cl=0.6, Cd= | 0.0069287
alpha (deg) | Cl | Cd | Cm | Cl/Cd
-20 | -0.927 | 0.17796 | -0.028 | -5.211
-19.5 | -0.899 | 0.17153 | -0.028 | -5.242
-19 | -0.871 | 0.16897 | -0.028 | -5.156
-18.5 | -0.841 | 0.16478 | -0.027 | -5.104
-18 | -0.812 | 0.159 | -0.027 | -5.109
-17.5 | -0.784 | 0.15189 | -0.027 | -5.161
-17 | -0.756 | 0.14834 | -0.027 | -5.094
-16.5 | -0.727 | 0.14413 | -0.028 | -5.047
-16 | -0.699 | 0.13995 | -0.028 | -4.996
-15.5 | -0.67 | 0.13187 | -0.027 | -5.08
-15 | -0.641 | 0.12457 | -0.027 | -5.144
-14.5 | -0.612 | 0.1212 | -0.027 | -5.052
-14 | -0.584 | 0.11642 | -0.027 | -5.016
-13.5 | -0.556 | 0.11258 | -0.027 | -4.935
-13 | -0.527 | 0.10897 | -0.027 | -4.837
-12.5 | -0.499 | 0.10555 | -0.028 | -4.725
-12 | -0.47 | 0.10209 | -0.027 | -4.601
-11.5 | -0.441 | 0.09635 | -0.026 | -4.574
-11 | -0.412 | 0.09175 | -0.027 | -4.494
-10.5 | -0.384 | 0.08893 | -0.027 | -4.316
-10 | -0.355 | 0.08642 | -0.027 | -4.111
-9.5 | -0.327 | 0.08266 | -0.027 | -3.954
-9 | -0.298 | 0.07972 | -0.027 | -3.741
-8.5 | -0.27 | 0.0672 | -0.026 | -4.011
-8 | -0.241 | 0.06119 | -0.028 | -3.945
-7.5 | -0.213 | 0.05635 | -0.029 | -3.779
-7 | -0.248 | 0.05043 | -0.03 | -4.923
-6.5 | -0.264 | 0.04491 | -0.032 | -5.876
-6 | -0.232 | 0.04157 | -0.033 | -5.587
-5.5 | -0.189 | 0.03768 | -0.037 | -5.015
-5 | -0.168 | 0.00914 | -0.064 | -18.409
-4.5 | -0.102 | 0.0089 | -0.065 | -11.439
-4 | -0.033 | 0.00866 | -0.065 | -3.861
-3.5 | 0.036 | 0.00854 | -0.066 | 4.232
-3 | 0.107 | 0.00841 | -0.067 | 12.672
-2.5 | 0.177 | 0.00829 | -0.067 | 21.417
-2 | 0.249 | 0.00824 | -0.068 | 30.173
-1.5 | 0.32 | 0.00819 | -0.069 | 39.052
-1 | 0.392 | 0.00814 | -0.069 | 48.192
-0.5 | 0.463 | 0.00819 | -0.07 | 56.545
0 | 0.534 | 0.00678 | -0.071 | 78.81
0.5 | 0.605 | 0.00694 | -0.071 | 87.197
1 | 0.666 | 0.0071 | -0.071 | 93.761
1.5 | 0.733 | 0.00724 | -0.072 | 101.282
2 | 0.8 | 0.00741 | -0.072 | 107.963
2.5 | 0.867 | 0.00758 | -0.073 | 114.455
3 | 0.934 | 0.00777 | -0.073 | 120.211
3.5 | 0.999 | 0.00812 | -0.074 | 122.991
4 | 1.063 | 0.00852 | -0.074 | 124.778
4.5 | 1.127 | 0.00894 | -0.075 | 126.094
5 | 1.188 | 0.00998 | -0.075 | 118.973
5.5 | 1.248 | 0.01124 | -0.075 | 111.055
6 | 1.308 | 0.01221 | -0.076 | 107.138
6.5 | 1.368 | 0.01328 | -0.076 | 103.062
7 | 1.424 | 0.01438 | -0.077 | 98.981
7.5 | 1.473 | 0.01566 | -0.077 | 94.103
8 | 1.519 | 0.01688 | -0.078 | 90.011
8.5 | 1.558 | 0.01815 | -0.078 | 85.811
9 | 1.565 | 0.02999 | -0.077 | 52.19
9.5 | 1.576 | 0.03262 | -0.078 | 48.328
10 | 1.564 | 0.03552 | -0.078 | 44.041
10.5 | 1.51 | 0.03933 | -0.078 | 38.4
11 | 1.329 | 0.04456 | -0.079 | 29.816
11.5 | 0.839 | 0.08819 | -0.034 | 9.514
12 | 0.865 | 0.1014 | -0.034 | 8.533
12.5 | 0.892 | 0.104 | -0.036 | 8.576
13 | 0.919 | 0.10948 | -0.038 | 8.392
13.5 | 0.945 | 0.11269 | -0.039 | 8.387
14 | 0.973 | 0.1217 | -0.042 | 7.992
14.5 | 1 | 0.12474 | -0.044 | 8.013

## 56. Re 2M Mach 0.50 (2)
BIGFOIL.COM POLAR EXPORT
NACA64-716 a=0.2
NACA64-716 a=0.2 |  |  |  | Cl Max: | 1.473 | at alpha= | 9 | deg
XFOIL ncrit=9 |  |  |  | L/D Max: | 161.156 | at alpha= | 5.5 | deg
Re: | 2000000 |  |  | Cd Min: | 0.24823 | at alpha= | -20 | deg
Mach: | 0.5 |  |  | Cl=0 at alpha= | -3.9621 | deg
|  |  |  | @ Cl=0.1, Cd= | 0.0089928
|  |  |  | @ Cl=0.4, Cd= | 0.0079937
|  |  |  | @ Cl=0.6, Cd= | 0.0066091
alpha (deg) | Cl | Cd | Cm | Cl/Cd
-20 | -0.5525 | 0.24823 | 0.0298 | -2.2258
-19 | -0.505 | 0.23285 | 0.0198 | -2.1688
-18.5 | -0.4823 | 0.22389 | 0.0147 | -2.1542
-18 | -0.4599 | 0.21552 | 0.0096 | -2.1339
-17.5 | -0.4365 | 0.20817 | 0.0049 | -2.0968
-17 | -0.4123 | 0.20121 | 0.0003 | -2.0491
-16.5 | -0.3883 | 0.19384 | -0.0044 | -2.0032
-16 | -0.3683 | 0.18437 | -0.0097 | -1.9976
-15 | -0.3251 | 0.16879 | -0.0188 | -1.9261
-14 | -0.2902 | 0.15095 | -0.0281 | -1.9225
-13.5 | -0.273 | 0.14269 | -0.0328 | -1.9132
-13 | -0.2629 | 0.13266 | -0.0379 | -1.9818
-12.5 | -0.2546 | 0.12309 | -0.0431 | -2.0684
-12 | -0.2426 | 0.11473 | -0.048 | -2.1145
-11 | -0.2406 | 0.09519 | -0.0592 | -2.5276
-10.5 | -0.2501 | 0.08462 | -0.0657 | -2.9556
-10 | -0.2469 | 0.07663 | -0.0708 | -3.222
-9.5 | -0.252 | 0.06776 | -0.0767 | -3.719
-9 | -0.2723 | 0.05669 | -0.0857 | -4.8033
-8.5 | -0.3085 | 0.0461 | -0.0951 | -6.692
-8 | -0.3461 | 0.03952 | -0.0936 | -8.7576
-7.5 | -0.3556 | 0.03239 | -0.0918 | -10.9787
-7 | -0.3565 | 0.0236 | -0.0891 | -15.1059
-6.5 | -0.3391 | 0.0153 | -0.0857 | -22.1634
-6 | -0.2737 | 0.01366 | -0.0837 | -20.0366
-5.5 | -0.2095 | 0.01195 | -0.0818 | -17.5314
-5 | -0.1409 | 0.0111 | -0.0805 | -12.6937
-4.5 | -0.0729 | 0.01032 | -0.0793 | -7.064
-4 | -0.0052 | 0.00971 | -0.0784 | -0.53553
-3.5 | 0.0635 | 0.0092 | -0.0779 | 6.9022
-3 | 0.1322 | 0.00881 | -0.0776 | 15.0057
-2.5 | 0.2008 | 0.00847 | -0.0775 | 23.7072
-2 | 0.2706 | 0.00824 | -0.0777 | 32.8398
-1.5 | 0.34 | 0.00808 | -0.078 | 42.0792
-1 | 0.4095 | 0.00798 | -0.0784 | 51.3158
-0.5 | 0.479 | 0.00779 | -0.079 | 61.4891
0 | 0.546 | 0.0074 | -0.0795 | 73.7838
0.5 | 0.6095 | 0.00647 | -0.0798 | 94.204
1 | 0.6794 | 0.00645 | -0.0804 | 105.3333
1.5 | 0.748 | 0.00649 | -0.0809 | 115.2542
2 | 0.817 | 0.00652 | -0.0813 | 125.3067
2.5 | 0.8867 | 0.00663 | -0.0818 | 133.7406
3 | 0.9549 | 0.00683 | -0.0819 | 139.8097
3.5 | 1.0247 | 0.00696 | -0.0822 | 147.227
4 | 1.0913 | 0.00719 | -0.0819 | 151.7803
4.5 | 1.1594 | 0.00736 | -0.0816 | 157.5272
5 | 1.2232 | 0.00763 | -0.0804 | 160.3145
5.5 | 1.2828 | 0.00796 | -0.0784 | 161.1558
6 | 1.3329 | 0.00832 | -0.0744 | 160.2043
6.5 | 1.3951 | 0.009 | -0.0733 | 155.0111
7 | 1.4156 | 0.01039 | -0.0661 | 136.2464
7.5 | 1.4314 | 0.01257 | -0.0596 | 113.8743
8 | 1.4527 | 0.01493 | -0.0544 | 97.3007
8.5 | 1.4655 | 0.01796 | -0.0491 | 81.598
9 | 1.473 | 0.02153 | -0.0441 | 68.4162
9.5 | 1.4715 | 0.02586 | -0.0392 | 56.9026
10 | 1.4611 | 0.03106 | -0.0346 | 47.0412
10.5 | 1.4282 | 0.03818 | -0.0304 | 37.407
11 | 1.4016 | 0.04543 | -0.0274 | 30.8519
11.5 | 1.3807 | 0.05278 | -0.0255 | 26.1595
12 | 1.3634 | 0.06037 | -0.0245 | 22.5841
12.5 | 1.346 | 0.0685 | -0.0244 | 19.6496
13 | 1.3399 | 0.07603 | -0.0247 | 17.6233
13.5 | 1.3433 | 0.08302 | -0.0253 | 16.1804
14 | 1.3446 | 0.09057 | -0.0265 | 14.846

## 57. Re 3M Mach 0.00 (1)
BIGFOIL.COM POLAR EXPORT
NACA64-716 a=0.2
NACA64-716 a=0.2 |  |  |  | Cl Max: | 1.696 | at alpha= | 14 | deg
JavaFoil+Calcfoil stall+Eppler ext transition |  |  |  | L/D Max: | 146.284 | at alpha= | 4.5 | deg
Re: | 3000000 |  |  | Cd Min: | 0.00579 | at alpha= | 0 | deg
Mach: | 0 |  |  | Cl=0 at alpha= | -3.7623 | deg
|  |  |  | @ Cl=0.1, Cd= | 0.0074551
|  |  |  | @ Cl=0.4, Cd= | 0.0071008
|  |  |  | @ Cl=0.6, Cd= | 0.0059323
alpha (deg) | Cl | Cd | Cm | Cl/Cd
-18.5 | -0.51 | 0.15505 | -0.022 | -3.291
-18 | -0.525 | 0.14601 | -0.022 | -3.593
-17.5 | -0.539 | 0.1374 | -0.023 | -3.919
-17 | -0.551 | 0.13276 | -0.023 | -4.151
-16.5 | -0.563 | 0.12463 | -0.023 | -4.519
-16 | -0.574 | 0.11907 | -0.023 | -4.821
-15.5 | -0.583 | 0.11299 | -0.024 | -5.163
-15 | -0.591 | 0.10874 | -0.024 | -5.432
-14.5 | -0.596 | 0.10288 | -0.024 | -5.795
-14 | -0.599 | 0.09806 | -0.024 | -6.111
-13.5 | -0.6 | 0.09026 | -0.025 | -6.648
-13 | -0.598 | 0.0861 | -0.025 | -6.944
-12.5 | -0.593 | 0.08097 | -0.026 | -7.317
-12 | -0.583 | 0.07735 | -0.026 | -7.541
-11.5 | -0.572 | 0.07083 | -0.027 | -8.076
-11 | -0.556 | 0.06685 | -0.027 | -8.318
-10.5 | -0.537 | 0.06219 | -0.028 | -8.637
-10 | -0.515 | 0.05785 | -0.029 | -8.896
-9.5 | -0.489 | 0.05358 | -0.031 | -9.125
-9 | -0.463 | 0.04722 | -0.033 | -9.795
-8.5 | -0.431 | 0.04294 | -0.035 | -10.032
-8 | -0.476 | 0.00893 | -0.052 | -53.237
-7.5 | -0.427 | 0.00854 | -0.053 | -50.006
-7 | -0.376 | 0.00834 | -0.053 | -45.094
-6.5 | -0.322 | 0.00777 | -0.054 | -41.505
-6 | -0.266 | 0.00753 | -0.054 | -35.408
-5.5 | -0.209 | 0.00809 | -0.055 | -25.834
-5 | -0.15 | 0.00793 | -0.055 | -18.872
-4.5 | -0.09 | 0.00777 | -0.056 | -11.555
-4 | -0.029 | 0.00764 | -0.057 | -3.84
-3.5 | 0.032 | 0.00752 | -0.057 | 4.196
-3 | 0.093 | 0.00747 | -0.058 | 12.42
-2.5 | 0.154 | 0.00734 | -0.058 | 20.999
-2 | 0.216 | 0.00729 | -0.059 | 29.609
-1.5 | 0.277 | 0.00723 | -0.059 | 38.349
-1 | 0.34 | 0.00715 | -0.06 | 47.481
-0.5 | 0.401 | 0.0071 | -0.061 | 56.545
0 | 0.463 | 0.00579 | -0.061 | 79.905
0.5 | 0.524 | 0.00586 | -0.062 | 89.497
1 | 0.583 | 0.00591 | -0.062 | 98.563
1.5 | 0.644 | 0.00599 | -0.063 | 107.472
2 | 0.704 | 0.00606 | -0.063 | 116.207
2.5 | 0.765 | 0.00612 | -0.064 | 125.011
3 | 0.825 | 0.00627 | -0.065 | 131.727
3.5 | 0.885 | 0.00649 | -0.065 | 136.331
4 | 0.945 | 0.00668 | -0.066 | 141.466
4.5 | 1 | 0.00684 | -0.066 | 146.284
5 | 1.054 | 0.00745 | -0.066 | 141.436
5.5 | 1.109 | 0.00805 | -0.067 | 137.757
6 | 1.164 | 0.00853 | -0.067 | 136.364
6.5 | 1.218 | 0.00907 | -0.068 | 134.323
7 | 1.271 | 0.0096 | -0.068 | 132.402
7.5 | 1.321 | 0.0102 | -0.068 | 129.53
8 | 1.37 | 0.01083 | -0.069 | 126.525
8.5 | 1.418 | 0.01145 | -0.069 | 123.859
9 | 1.463 | 0.01208 | -0.07 | 121.119
9.5 | 1.505 | 0.01272 | -0.07 | 118.315
10 | 1.528 | 0.02 | -0.07 | 76.414
10.5 | 1.564 | 0.02142 | -0.07 | 73.049
11 | 1.598 | 0.02263 | -0.071 | 70.613
11.5 | 1.626 | 0.02396 | -0.071 | 67.883
12 | 1.65 | 0.02551 | -0.071 | 64.681
12.5 | 1.67 | 0.02708 | -0.072 | 61.669
13 | 1.685 | 0.02879 | -0.072 | 58.523
13.5 | 1.695 | 0.03064 | -0.073 | 55.308
14 | 1.696 | 0.03265 | -0.073 | 51.955
14.5 | 1.693 | 0.03481 | -0.073 | 48.628
15 | 1.684 | 0.03695 | -0.074 | 45.58
15.5 | 1.668 | 0.03933 | -0.074 | 42.41
16 | 1.642 | 0.04194 | -0.074 | 39.157
16.5 | 1.611 | 0.04518 | -0.075 | 35.649
17 | 1.575 | 0.04821 | -0.075 | 32.666
17.5 | 1.535 | 0.05161 | -0.075 | 29.736
18 | 1.491 | 0.0555 | -0.076 | 26.859
18.5 | 1.445 | 0.05926 | -0.076 | 24.376
19 | 1.395 | 0.06421 | -0.076 | 21.731

## 58. Re 3M Mach 0.00 (2)
BIGFOIL.COM POLAR EXPORT
NACA64-716 a=0.2
NACA64-716 a=0.2 |  |  |  | Cl Max: | 1.5736 | at alpha= | 20 | deg
XFOIL ncrit=9 |  |  |  | L/D Max: | 191.681 | at alpha= | 6 | deg
Re: | 3000000 |  |  | Cd Min: | 0.09873 | at alpha= | 20 | deg
Mach: | 0 |  |  | Cl=0 at alpha= | -3.878 | deg
|  |  |  | @ Cl=0.1, Cd= | 0.0072558
|  |  |  | @ Cl=0.4, Cd= | 0.0064203
|  |  |  | @ Cl=0.6, Cd= | 0.0052206
alpha (deg) | Cl | Cd | Cm | Cl/Cd
-17.5 | -1.1036 | 0.04345 | -0.0817 | -25.3993
-17 | -1.1452 | 0.03517 | -0.0832 | -32.5618
-16.5 | -1.1616 | 0.03044 | -0.0813 | -38.1603
-16 | -1.165 | 0.02733 | -0.0777 | -42.6271
-15.5 | -1.165 | 0.02497 | -0.0721 | -46.656
-15 | -1.1444 | 0.02297 | -0.0686 | -49.8215
-14.5 | -1.1128 | 0.02122 | -0.0664 | -52.4411
-14 | -1.0748 | 0.01977 | -0.0648 | -54.3652
-13.5 | -1.0337 | 0.0184 | -0.0634 | -56.1793
-13 | -0.989 | 0.01726 | -0.0624 | -57.3001
-12.5 | -0.9424 | 0.01618 | -0.0615 | -58.2447
-12 | -0.8939 | 0.01524 | -0.0608 | -58.6549
-11.5 | -0.8455 | 0.01412 | -0.0602 | -59.8796
-11 | -0.7949 | 0.01322 | -0.0597 | -60.1286
-10.5 | -0.7435 | 0.01239 | -0.0593 | -60.0081
-10 | -0.6909 | 0.01166 | -0.059 | -59.2539
-9.5 | -0.6374 | 0.01103 | -0.0589 | -57.7879
-9 | -0.5837 | 0.01036 | -0.0587 | -56.3417
-8.5 | -0.5308 | 0.00961 | -0.0586 | -55.2341
-8 | -0.4743 | 0.00932 | -0.0588 | -50.8906
-7.5 | -0.4175 | 0.00906 | -0.0591 | -46.0817
-7 | -0.3606 | 0.00879 | -0.0594 | -41.0239
-6.5 | -0.303 | 0.00859 | -0.0599 | -35.2736
-6 | -0.2452 | 0.00842 | -0.0603 | -29.1211
-5.5 | -0.1882 | 0.0081 | -0.0607 | -23.2346
-5 | -0.1303 | 0.00789 | -0.0612 | -16.5146
-4.5 | -0.0722 | 0.00775 | -0.0617 | -9.3161
-4 | -0.0142 | 0.00752 | -0.0623 | -1.8883
-3.5 | 0.044 | 0.00738 | -0.0629 | 5.9621
-3 | 0.1026 | 0.00725 | -0.0635 | 14.1517
-2.5 | 0.1609 | 0.00708 | -0.0641 | 22.726
-2 | 0.2195 | 0.00701 | -0.0648 | 31.3124
-1.5 | 0.2782 | 0.00686 | -0.0655 | 40.5539
-1 | 0.3365 | 0.00675 | -0.0662 | 49.8519
-0.5 | 0.3946 | 0.00652 | -0.0669 | 60.5215
0 | 0.4493 | 0.00551 | -0.0676 | 81.5426
0.5 | 0.507 | 0.00533 | -0.0683 | 95.122
1 | 0.5657 | 0.00525 | -0.0691 | 107.7524
1.5 | 0.6241 | 0.0052 | -0.0699 | 120.0192
2 | 0.6819 | 0.00519 | -0.0706 | 131.3873
2.5 | 0.7406 | 0.00519 | -0.0714 | 142.6975
3 | 0.7991 | 0.00525 | -0.0723 | 152.2095
3.5 | 0.8569 | 0.00537 | -0.073 | 159.5717
4.5 | 0.9727 | 0.00551 | -0.0746 | 176.5336
5 | 1.0298 | 0.00561 | -0.0752 | 183.5651
5.5 | 1.0861 | 0.00575 | -0.0758 | 188.887
6 | 1.1405 | 0.00595 | -0.076 | 191.6807
6.5 | 1.1914 | 0.00628 | -0.0756 | 189.7134
7 | 1.2366 | 0.00685 | -0.0742 | 180.5255
7.5 | 1.2906 | 0.00764 | -0.0752 | 168.9267
8 | 1.3371 | 0.0083 | -0.0744 | 161.0964
8.5 | 1.3796 | 0.00907 | -0.073 | 152.1058
9 | 1.4152 | 0.01 | -0.0705 | 141.52
9.5 | 1.4186 | 0.0115 | -0.0626 | 123.3565
10 | 1.4137 | 0.0137 | -0.0549 | 103.1898
10.5 | 1.4175 | 0.01618 | -0.0496 | 87.6082
11 | 1.425 | 0.01884 | -0.0455 | 75.6369
11.5 | 1.4318 | 0.02183 | -0.042 | 65.5886
12 | 1.4361 | 0.02524 | -0.0389 | 56.8978
12.5 | 1.4445 | 0.02857 | -0.0365 | 50.56
13 | 1.4558 | 0.03193 | -0.0346 | 45.5935
13.5 | 1.4707 | 0.03517 | -0.0333 | 41.8169
14 | 1.4831 | 0.03877 | -0.0322 | 38.2538
14.5 | 1.4966 | 0.04239 | -0.0313 | 35.3055
15 | 1.5086 | 0.04631 | -0.0307 | 32.5761
15.5 | 1.5213 | 0.05025 | -0.0303 | 30.2746
16 | 1.5311 | 0.05465 | -0.03 | 28.0165
16.5 | 1.5404 | 0.05919 | -0.03 | 26.0247
17 | 1.549 | 0.06394 | -0.0303 | 24.2258
17.5 | 1.5546 | 0.06918 | -0.0308 | 22.4718
18 | 1.5612 | 0.07446 | -0.0315 | 20.967
18.5 | 1.5671 | 0.07997 | -0.0326 | 19.5961
19 | 1.5703 | 0.08593 | -0.0339 | 18.2742
19.5 | 1.5703 | 0.09251 | -0.0356 | 16.9744
20 | 1.5736 | 0.09873 | -0.0375 | 15.9384

## 59. Re 3M Mach 0.10 (1)
BIGFOIL.COM POLAR EXPORT
NACA64-716 a=0.2
NACA64-716 a=0.2 |  |  |  | Cl Max: | 1.691 | at alpha= | 13.5 | deg
JavaFoil+Calcfoil stall+Eppler ext transition |  |  |  | L/D Max: | 145.643 | at alpha= | 4.5 | deg
Re: | 3000000 |  |  | Cd Min: | 0.00581 | at alpha= | 0 | deg
Mach: | 0.1 |  |  | Cl=0 at alpha= | -3.7623 | deg
|  |  |  | @ Cl=0.1, Cd= | 0.0074564
|  |  |  | @ Cl=0.4, Cd= | 0.007131
|  |  |  | @ Cl=0.6, Cd= | 0.0059438
alpha (deg) | Cl | Cd | Cm | Cl/Cd
-18 | -0.478 | 0.1484 | -0.022 | -3.224
-17.5 | -0.495 | 0.14274 | -0.022 | -3.467
-17 | -0.511 | 0.13517 | -0.023 | -3.779
-16.5 | -0.526 | 0.12796 | -0.023 | -4.11
-16 | -0.54 | 0.12203 | -0.023 | -4.424
-15.5 | -0.552 | 0.11634 | -0.023 | -4.746
-15 | -0.563 | 0.11068 | -0.024 | -5.086
-14.5 | -0.572 | 0.10339 | -0.024 | -5.529
-14 | -0.578 | 0.09792 | -0.024 | -5.902
-13.5 | -0.581 | 0.093 | -0.024 | -6.252
-13 | -0.582 | 0.08684 | -0.025 | -6.705
-12.5 | -0.58 | 0.0818 | -0.025 | -7.085
-12 | -0.573 | 0.07747 | -0.025 | -7.394
-11.5 | -0.564 | 0.07144 | -0.027 | -7.893
-11 | -0.55 | 0.06767 | -0.027 | -8.126
-10.5 | -0.532 | 0.06294 | -0.028 | -8.46
-10 | -0.511 | 0.05857 | -0.029 | -8.733
-9.5 | -0.487 | 0.05423 | -0.03 | -8.976
-9 | -0.46 | 0.04864 | -0.033 | -9.462
-8.5 | -0.428 | 0.04495 | -0.034 | -9.529
-8 | -0.476 | 0.00901 | -0.053 | -52.853
-7.5 | -0.428 | 0.00863 | -0.053 | -49.647
-7 | -0.377 | 0.00836 | -0.054 | -45.092
-6.5 | -0.323 | 0.00779 | -0.054 | -41.507
-6 | -0.268 | 0.00756 | -0.055 | -35.414
-5.5 | -0.21 | 0.00811 | -0.055 | -25.873
-5 | -0.15 | 0.00793 | -0.056 | -18.951
-4.5 | -0.09 | 0.00778 | -0.056 | -11.592
-4 | -0.029 | 0.00764 | -0.057 | -3.854
-3.5 | 0.032 | 0.00753 | -0.057 | 4.215
-3 | 0.093 | 0.00747 | -0.058 | 12.479
-2.5 | 0.155 | 0.00735 | -0.059 | 21.081
-2 | 0.217 | 0.00729 | -0.059 | 29.747
-1.5 | 0.279 | 0.00723 | -0.06 | 38.538
-1 | 0.341 | 0.00715 | -0.06 | 47.762
-0.5 | 0.403 | 0.00713 | -0.061 | 56.545
0 | 0.465 | 0.00581 | -0.061 | 80.081
0.5 | 0.527 | 0.00587 | -0.062 | 89.666
1 | 0.586 | 0.00593 | -0.063 | 98.828
1.5 | 0.647 | 0.00599 | -0.063 | 108.091
2 | 0.708 | 0.00606 | -0.064 | 116.728
2.5 | 0.769 | 0.00612 | -0.064 | 125.668
3 | 0.829 | 0.00628 | -0.065 | 132.073
3.5 | 0.89 | 0.00652 | -0.066 | 136.439
4 | 0.95 | 0.00676 | -0.066 | 140.515
4.5 | 1.004 | 0.00689 | -0.066 | 145.643
5 | 1.059 | 0.00752 | -0.067 | 140.728
5.5 | 1.114 | 0.00812 | -0.067 | 137.139
6 | 1.169 | 0.00863 | -0.067 | 135.451
6.5 | 1.223 | 0.00917 | -0.068 | 133.374
7 | 1.276 | 0.0097 | -0.068 | 131.527
7.5 | 1.327 | 0.01032 | -0.069 | 128.598
8 | 1.376 | 0.01097 | -0.069 | 125.376
8.5 | 1.423 | 0.01157 | -0.07 | 122.992
9 | 1.468 | 0.01221 | -0.07 | 120.199
9.5 | 1.51 | 0.01292 | -0.071 | 116.871
10 | 1.533 | 0.02027 | -0.07 | 75.614
10.5 | 1.569 | 0.02173 | -0.07 | 72.205
11 | 1.602 | 0.02298 | -0.071 | 69.704
11.5 | 1.629 | 0.0244 | -0.071 | 66.75
12 | 1.651 | 0.02599 | -0.072 | 63.537
12.5 | 1.67 | 0.02761 | -0.072 | 60.471
13 | 1.683 | 0.0293 | -0.072 | 57.452
13.5 | 1.691 | 0.03121 | -0.073 | 54.172
14 | 1.69 | 0.0333 | -0.073 | 50.743
14.5 | 1.683 | 0.03555 | -0.074 | 47.344
15 | 1.671 | 0.03771 | -0.074 | 44.308
15.5 | 1.651 | 0.04022 | -0.074 | 41.039
16 | 1.62 | 0.04321 | -0.075 | 37.49
16.5 | 1.583 | 0.04665 | -0.075 | 33.928
17 | 1.542 | 0.04965 | -0.075 | 31.051
17.5 | 1.496 | 0.05316 | -0.076 | 28.144
18 | 1.446 | 0.05781 | -0.076 | 25.008
18.5 | 1.393 | 0.06214 | -0.076 | 22.417

## 60. Re 3M Mach 0.10 (2)
BIGFOIL.COM POLAR EXPORT
NACA64-716 a=0.2
NACA64-716 a=0.2 |  |  |  | Cl Max: | 1.565 | at alpha= | 20 | deg
XFOIL ncrit=9 |  |  |  | L/D Max: | 191.367 | at alpha= | 6 | deg
Re: | 3000000 |  |  | Cd Min: | 0.10236 | at alpha= | 20 | deg
Mach: | 0.1 |  |  | Cl=0 at alpha= | -3.8795 | deg
|  |  |  | @ Cl=0.1, Cd= | 0.0072686
|  |  |  | @ Cl=0.4, Cd= | 0.0064927
|  |  |  | @ Cl=0.6, Cd= | 0.0052441
alpha (deg) | Cl | Cd | Cm | Cl/Cd
-16.5 | -1.0743 | 0.03881 | -0.0847 | -27.681
-16 | -1.1065 | 0.03236 | -0.0837 | -34.1934
-15.5 | -1.123 | 0.02822 | -0.0796 | -39.7945
-15 | -1.1275 | 0.02553 | -0.0735 | -44.1637
-14.5 | -1.1059 | 0.02317 | -0.0703 | -47.7298
-14 | -1.0737 | 0.02124 | -0.068 | -50.5508
-13.5 | -1.0361 | 0.01952 | -0.0662 | -53.0789
-13 | -0.9933 | 0.01813 | -0.0648 | -54.7876
-12.5 | -0.9477 | 0.01686 | -0.0636 | -56.21
-12 | -0.8997 | 0.01577 | -0.0627 | -57.0514
-11.5 | -0.8507 | 0.01466 | -0.0619 | -58.0286
-11 | -0.8005 | 0.01361 | -0.0612 | -58.817
-10 | -0.696 | 0.0119 | -0.0603 | -58.4874
-9.5 | -0.6422 | 0.01121 | -0.06 | -57.2881
-9 | -0.5875 | 0.01059 | -0.0598 | -55.4769
-8.5 | -0.535 | 0.0097 | -0.0594 | -55.1546
-8 | -0.4781 | 0.00938 | -0.0596 | -50.9701
-7.5 | -0.4204 | 0.00915 | -0.0599 | -45.9454
-7 | -0.3633 | 0.00883 | -0.0601 | -41.1438
-6.5 | -0.3052 | 0.00863 | -0.0605 | -35.365
-6 | -0.2469 | 0.00846 | -0.0609 | -29.1844
-5.5 | -0.1894 | 0.00813 | -0.0612 | -23.2964
-5 | -0.1311 | 0.00792 | -0.0617 | -16.553
-4.5 | -0.0726 | 0.00777 | -0.0622 | -9.3436
-4 | -0.0141 | 0.00755 | -0.0627 | -1.8675
-3.5 | 0.0444 | 0.00741 | -0.0633 | 5.9919
-3 | 0.1034 | 0.00726 | -0.0639 | 14.2424
-2.5 | 0.1621 | 0.0071 | -0.0645 | 22.831
-2 | 0.2211 | 0.00702 | -0.0652 | 31.4957
-1.5 | 0.2802 | 0.00688 | -0.0659 | 40.7267
-1 | 0.3388 | 0.00678 | -0.0666 | 49.9705
-0.5 | 0.3974 | 0.00654 | -0.0673 | 60.7645
0 | 0.4524 | 0.00554 | -0.068 | 81.6606
0.5 | 0.5103 | 0.00535 | -0.0687 | 95.3832
1 | 0.5695 | 0.00527 | -0.0695 | 108.0645
1.5 | 0.6283 | 0.00522 | -0.0703 | 120.364
2 | 0.6864 | 0.00521 | -0.071 | 131.7466
2.5 | 0.7456 | 0.00521 | -0.0719 | 143.1094
3 | 0.8044 | 0.00528 | -0.0727 | 152.3485
3.5 | 0.8626 | 0.00539 | -0.0734 | 160.0371
4 | 0.9214 | 0.00544 | -0.0742 | 169.375
4.5 | 0.9792 | 0.00555 | -0.0749 | 176.4324
5 | 1.0368 | 0.00564 | -0.0756 | 183.8298
5.5 | 1.0933 | 0.00579 | -0.0761 | 188.8256
6 | 1.1482 | 0.006 | -0.0763 | 191.3667
6.5 | 1.1991 | 0.00635 | -0.0758 | 188.8346
7 | 1.2446 | 0.00692 | -0.0744 | 179.8555
7.5 | 1.2988 | 0.0077 | -0.0752 | 168.6753
8 | 1.3452 | 0.00837 | -0.0744 | 160.7168
8.5 | 1.3871 | 0.00917 | -0.0727 | 151.265
9 | 1.4208 | 0.01015 | -0.0698 | 139.9803
9.5 | 1.4198 | 0.01172 | -0.0612 | 121.1433
10 | 1.4146 | 0.01411 | -0.0537 | 100.2551
10.5 | 1.4179 | 0.01673 | -0.0485 | 84.7519
11 | 1.4245 | 0.01955 | -0.0445 | 72.8645
11.5 | 1.4302 | 0.02272 | -0.041 | 62.9489
12 | 1.4335 | 0.0263 | -0.0379 | 54.5057
12.5 | 1.4411 | 0.0298 | -0.0355 | 48.3591
13 | 1.4522 | 0.03328 | -0.0338 | 43.6358
13.5 | 1.4678 | 0.03657 | -0.0325 | 40.1367
14 | 1.4801 | 0.04027 | -0.0314 | 36.7544
14.5 | 1.4921 | 0.04415 | -0.0306 | 33.7961
15 | 1.504 | 0.04817 | -0.03 | 31.2228
15.5 | 1.5159 | 0.05232 | -0.0296 | 28.9736
16 | 1.5244 | 0.05696 | -0.0294 | 26.7626
16.5 | 1.5343 | 0.06158 | -0.0295 | 24.9156
17 | 1.542 | 0.06656 | -0.0299 | 23.1671
17.5 | 1.546 | 0.07211 | -0.0304 | 21.4395
18 | 1.5541 | 0.07736 | -0.0313 | 20.0892
18.5 | 1.5592 | 0.08307 | -0.0325 | 18.7697
19 | 1.5612 | 0.08936 | -0.0339 | 17.4709
19.5 | 1.5607 | 0.09617 | -0.0358 | 16.2286
20 | 1.565 | 0.10236 | -0.0378 | 15.2892

## 61. Re 3M Mach 0.25 (1)
BIGFOIL.COM POLAR EXPORT
NACA64-716 a=0.2
NACA64-716 a=0.2 |  |  |  | Cl Max: | 1.659 | at alpha= | 12.5 | deg
JavaFoil+Calcfoil stall+Eppler ext transition |  |  |  | L/D Max: | 141.656 | at alpha= | 4 | deg
Re: | 3000000 |  |  | Cd Min: | 0.00588 | at alpha= | 0 | deg
Mach: | 0.25 |  |  | Cl=0 at alpha= | -3.7619 | deg
|  |  |  | @ Cl=0.1, Cd= | 0.0075236
|  |  |  | @ Cl=0.4, Cd= | 0.0072478
|  |  |  | @ Cl=0.6, Cd= | 0.006038
alpha (deg) | Cl | Cd | Cm | Cl/Cd
-16 | -0.197 | 0.13714 | -0.022 | -1.439
-15.5 | -0.255 | 0.12767 | -0.023 | -1.997
-15 | -0.303 | 0.12145 | -0.023 | -2.498
-14.5 | -0.346 | 0.11284 | -0.024 | -3.068
-14 | -0.384 | 0.10828 | -0.024 | -3.547
-13.5 | -0.417 | 0.10022 | -0.024 | -4.162
-13 | -0.445 | 0.09465 | -0.025 | -4.701
-12.5 | -0.467 | 0.08875 | -0.025 | -5.264
-12 | -0.483 | 0.08108 | -0.026 | -5.963
-11.5 | -0.493 | 0.07616 | -0.026 | -6.476
-11 | -0.497 | 0.07139 | -0.026 | -6.955
-10.5 | -0.493 | 0.06758 | -0.027 | -7.295
-10 | -0.484 | 0.06237 | -0.028 | -7.756
-9.5 | -0.468 | 0.0582 | -0.029 | -8.042
-9 | -0.447 | 0.05373 | -0.03 | -8.314
-8.5 | -0.42 | 0.04988 | -0.031 | -8.424
-8 | -0.39 | 0.0453 | -0.033 | -8.602
-7.5 | -0.362 | 0.03551 | -0.039 | -10.188
-7 | -0.382 | 0.00856 | -0.055 | -44.688
-6.5 | -0.329 | 0.00833 | -0.056 | -39.54
-6 | -0.273 | 0.00769 | -0.056 | -35.519
-5.5 | -0.215 | 0.00821 | -0.057 | -26.163
-5 | -0.154 | 0.00805 | -0.057 | -19.131
-4.5 | -0.092 | 0.00789 | -0.058 | -11.722
-4 | -0.03 | 0.00773 | -0.058 | -3.912
-3.5 | 0.033 | 0.00764 | -0.059 | 4.261
-3 | 0.096 | 0.00753 | -0.06 | 12.711
-2.5 | 0.159 | 0.00743 | -0.06 | 21.417
-2 | 0.223 | 0.00736 | -0.061 | 30.241
-1.5 | 0.286 | 0.00732 | -0.061 | 39.102
-1 | 0.351 | 0.00724 | -0.062 | 48.489
-0.5 | 0.414 | 0.00725 | -0.062 | 57.186
0 | 0.478 | 0.00588 | -0.063 | 81.271
0.5 | 0.541 | 0.00598 | -0.064 | 90.501
1 | 0.602 | 0.00604 | -0.064 | 99.716
1.5 | 0.665 | 0.00614 | -0.065 | 108.326
2 | 0.727 | 0.0062 | -0.066 | 117.36
2.5 | 0.79 | 0.00631 | -0.066 | 125.186
3 | 0.852 | 0.00651 | -0.067 | 130.876
3.5 | 0.914 | 0.00677 | -0.067 | 134.968
4 | 0.97 | 0.00684 | -0.068 | 141.656
4.5 | 1.027 | 0.00726 | -0.068 | 141.412
5 | 1.083 | 0.00796 | -0.068 | 136.114
5.5 | 1.139 | 0.00856 | -0.069 | 133.047
6 | 1.196 | 0.00912 | -0.069 | 131.106
6.5 | 1.252 | 0.00972 | -0.07 | 128.703
7 | 1.305 | 0.01035 | -0.07 | 126.093
7.5 | 1.356 | 0.01105 | -0.07 | 122.712
8 | 1.405 | 0.01174 | -0.071 | 119.757
8.5 | 1.453 | 0.0124 | -0.071 | 117.173
9 | 1.497 | 0.01312 | -0.072 | 114.052
9.5 | 1.52 | 0.02063 | -0.071 | 73.679
10 | 1.556 | 0.02225 | -0.072 | 69.959
10.5 | 1.59 | 0.02367 | -0.072 | 67.156
11 | 1.618 | 0.02512 | -0.072 | 64.405
11.5 | 1.638 | 0.0268 | -0.073 | 61.118
12 | 1.652 | 0.0286 | -0.073 | 57.752
12.5 | 1.659 | 0.03055 | -0.074 | 54.314
13 | 1.659 | 0.03268 | -0.074 | 50.758
13.5 | 1.65 | 0.03499 | -0.074 | 47.151
14 | 1.627 | 0.03758 | -0.075 | 43.311
14.5 | 1.596 | 0.04033 | -0.075 | 39.575
15 | 1.554 | 0.04336 | -0.075 | 35.848
15.5 | 1.5 | 0.04693 | -0.076 | 31.97
16 | 1.428 | 0.0513 | -0.076 | 27.843
16.5 | 1.347 | 0.05558 | -0.076 | 24.234
17 | 1.255 | 0.06163 | -0.076 | 20.365
17.5 | 1.156 | 0.06869 | -0.076 | 16.826

## 62. Re 3M Mach 0.25 (2)
BIGFOIL.COM POLAR EXPORT
NACA64-716 a=0.2
NACA64-716 a=0.2 |  |  |  | Cl Max: | 1.517 | at alpha= | 19.5 | deg
XFOIL ncrit=9 |  |  |  | L/D Max: | 189.666 | at alpha= | 5.5 | deg
Re: | 3000000 |  |  | Cd Min: | 0.18541 | at alpha= | -17 | deg
Mach: | 0.25 |  |  | Cl=0 at alpha= | -3.8876 | deg
|  |  |  | @ Cl=0.1, Cd= | 0.0073696
|  |  |  | @ Cl=0.4, Cd= | 0.006696
|  |  |  | @ Cl=0.6, Cd= | 0.0053685
alpha (deg) | Cl | Cd | Cm | Cl/Cd
-17 | -0.4097 | 0.18541 | -0.003 | -2.2097
-16.5 | -0.406 | 0.17245 | -0.0082 | -2.3543
-16 | -0.4625 | 0.14444 | -0.0202 | -3.202
-15.5 | -0.4702 | 0.13231 | -0.0272 | -3.5538
-15 | -0.473 | 0.12189 | -0.0333 | -3.8805
-14.5 | -0.4745 | 0.11219 | -0.0392 | -4.2294
-14 | -0.4975 | 0.09888 | -0.0474 | -5.0314
-13.5 | -0.5428 | 0.08273 | -0.058 | -6.5611
-13 | -0.7795 | 0.04336 | -0.0869 | -17.9774
-12.5 | -0.8828 | 0.03109 | -0.0802 | -28.395
-12 | -0.8989 | 0.02276 | -0.0757 | -39.4947
-11.5 | -0.8665 | 0.01942 | -0.0731 | -44.6189
-11 | -0.8223 | 0.01718 | -0.071 | -47.8638
-10.5 | -0.7749 | 0.01513 | -0.0692 | -51.2161
-10 | -0.7229 | 0.01361 | -0.0678 | -53.1154
-9.5 | -0.6681 | 0.01245 | -0.0667 | -53.6627
-8.5 | -0.5541 | 0.01079 | -0.0651 | -51.3531
-8 | -0.4984 | 0.00983 | -0.0643 | -50.7019
-7.5 | -0.4387 | 0.00942 | -0.064 | -46.5711
-7 | -0.3777 | 0.00919 | -0.064 | -41.099
-6.5 | -0.3173 | 0.00888 | -0.064 | -35.732
-6 | -0.2564 | 0.00868 | -0.0642 | -29.5392
-5.5 | -0.1957 | 0.00841 | -0.0643 | -23.2699
-5 | -0.1356 | 0.00811 | -0.0645 | -16.7201
-4.5 | -0.0746 | 0.00789 | -0.0649 | -9.455
-4 | -0.0136 | 0.00776 | -0.0653 | -1.7526
-3.5 | 0.0469 | 0.0075 | -0.0657 | 6.2533
-3 | 0.108 | 0.00735 | -0.0663 | 14.6939
-2 | 0.2301 | 0.00707 | -0.0675 | 32.546
-1.5 | 0.2911 | 0.00696 | -0.0681 | 41.8247
-1 | 0.352 | 0.00687 | -0.0688 | 51.2373
-0.5 | 0.4127 | 0.00665 | -0.0696 | 62.0602
0 | 0.4711 | 0.00605 | -0.0703 | 77.8678
0.5 | 0.5295 | 0.00543 | -0.0709 | 97.5138
1 | 0.5906 | 0.00537 | -0.0718 | 109.9814
1.5 | 0.6512 | 0.00536 | -0.0725 | 121.4925
2 | 0.7119 | 0.00529 | -0.0732 | 134.5747
2.5 | 0.773 | 0.00534 | -0.0741 | 144.7566
3 | 0.8337 | 0.00544 | -0.0748 | 153.2537
3.5 | 0.8947 | 0.0055 | -0.0756 | 162.6727
4 | 0.9553 | 0.00559 | -0.0763 | 170.8945
4.5 | 1.0153 | 0.00572 | -0.0769 | 177.5
5 | 1.0754 | 0.00583 | -0.0775 | 184.4597
5.5 | 1.1342 | 0.00598 | -0.0779 | 189.6656
6.5 | 1.2428 | 0.00665 | -0.077 | 186.8872
7 | 1.2887 | 0.0073 | -0.0751 | 176.5342
7.5 | 1.3423 | 0.00811 | -0.0752 | 165.5117
8 | 1.387 | 0.00887 | -0.0734 | 156.3698
8.5 | 1.4227 | 0.00981 | -0.0702 | 145.0255
9 | 1.4343 | 0.01101 | -0.0629 | 130.2725
10 | 1.4206 | 0.0167 | -0.0483 | 85.0659
10.5 | 1.4182 | 0.02024 | -0.0433 | 70.0692
11 | 1.4201 | 0.02387 | -0.0395 | 59.4931
11.5 | 1.4202 | 0.02791 | -0.0361 | 50.885
12 | 1.42 | 0.03234 | -0.0334 | 43.9085
12.5 | 1.4251 | 0.03665 | -0.0314 | 38.884
13 | 1.4366 | 0.04062 | -0.0299 | 35.3668
13.5 | 1.4473 | 0.04484 | -0.0288 | 32.277
14 | 1.46 | 0.04903 | -0.028 | 29.7777
14.5 | 1.4683 | 0.0538 | -0.0274 | 27.2918
15 | 1.4807 | 0.05833 | -0.0271 | 25.3849
15.5 | 1.4886 | 0.06347 | -0.027 | 23.4536
16 | 1.4961 | 0.06882 | -0.0273 | 21.7393
16.5 | 1.5038 | 0.07432 | -0.0278 | 20.2341
17 | 1.5073 | 0.08048 | -0.0287 | 18.7289
17.5 | 1.5123 | 0.08662 | -0.0298 | 17.459
18 | 1.5165 | 0.09308 | -0.0314 | 16.2924
18.5 | 1.5165 | 0.1002 | -0.0334 | 15.1347
19 | 1.515 | 0.10775 | -0.0358 | 14.0603
19.5 | 1.517 | 0.11494 | -0.0384 | 13.1982
20 | 1.517 | 0.12246 | -0.0414 | 12.3877

## 63. Re 3M Mach 0.50 (1)
BIGFOIL.COM POLAR EXPORT
NACA64-716 a=0.2
NACA64-716 a=0.2 |  |  |  | Cl Max: | 1.581 | at alpha= | 9.5 | deg
JavaFoil+Calcfoil stall+Eppler ext transition |  |  |  | L/D Max: | 129.897 | at alpha= | 3.5 | deg
Re: | 3000000 |  |  | Cd Min: | 0.00637 | at alpha= | 0 | deg
Mach: | 0.5 |  |  | Cl=0 at alpha= | -3.7609 | deg
|  |  |  | @ Cl=0.1, Cd= | 0.0078848
|  |  |  | @ Cl=0.4, Cd= | 0.0076178
|  |  |  | @ Cl=0.6, Cd= | 0.0064722
alpha (deg) | Cl | Cd | Cm | Cl/Cd
-20 | -0.928 | 0.1682 | -0.028 | -5.515
-19.5 | -0.9 | 0.16279 | -0.028 | -5.526
-19 | -0.872 | 0.15913 | -0.029 | -5.481
-18.5 | -0.842 | 0.15556 | -0.028 | -5.41
-18 | -0.813 | 0.1505 | -0.028 | -5.401
-17.5 | -0.784 | 0.14416 | -0.027 | -5.44
-17 | -0.756 | 0.14093 | -0.028 | -5.365
-16.5 | -0.728 | 0.1368 | -0.028 | -5.32
-16 | -0.7 | 0.13265 | -0.028 | -5.274
-15.5 | -0.671 | 0.1248 | -0.028 | -5.374
-15 | -0.641 | 0.12012 | -0.027 | -5.338
-14.5 | -0.613 | 0.11538 | -0.027 | -5.311
-14 | -0.584 | 0.11034 | -0.027 | -5.296
-13.5 | -0.556 | 0.10669 | -0.028 | -5.211
-13 | -0.528 | 0.10325 | -0.028 | -5.109
-12.5 | -0.499 | 0.09999 | -0.028 | -4.991
-12 | -0.47 | 0.09414 | -0.028 | -4.993
-11.5 | -0.441 | 0.09112 | -0.027 | -4.84
-11 | -0.413 | 0.08681 | -0.027 | -4.752
-10.5 | -0.384 | 0.08421 | -0.027 | -4.56
-10 | -0.355 | 0.08046 | -0.028 | -4.418
-9.5 | -0.327 | 0.07685 | -0.028 | -4.256
-9 | -0.298 | 0.07493 | -0.028 | -3.981
-8.5 | -0.27 | 0.06494 | -0.027 | -4.153
-8 | -0.241 | 0.06008 | -0.029 | -4.019
-7.5 | -0.213 | 0.05486 | -0.029 | -3.882
-7 | -0.248 | 0.04958 | -0.031 | -5.009
-6.5 | -0.264 | 0.04422 | -0.032 | -5.97
-6 | -0.233 | 0.04055 | -0.034 | -5.736
-5.5 | -0.19 | 0.03455 | -0.04 | -5.509
-5 | -0.168 | 0.0086 | -0.064 | -19.564
-4.5 | -0.102 | 0.00834 | -0.065 | -12.214
-4 | -0.033 | 0.00812 | -0.065 | -4.118
-3.5 | 0.036 | 0.00802 | -0.066 | 4.51
-3 | 0.107 | 0.00787 | -0.067 | 13.545
-2.5 | 0.177 | 0.00776 | -0.067 | 22.856
-2 | 0.249 | 0.00769 | -0.068 | 32.298
-1.5 | 0.32 | 0.00765 | -0.069 | 41.773
-1 | 0.392 | 0.00762 | -0.069 | 51.506
-0.5 | 0.463 | 0.0076 | -0.07 | 60.966
0 | 0.534 | 0.00637 | -0.071 | 83.921
0.5 | 0.605 | 0.00648 | -0.071 | 93.43
1 | 0.672 | 0.00662 | -0.072 | 101.478
1.5 | 0.736 | 0.00674 | -0.072 | 109.201
2 | 0.803 | 0.00689 | -0.073 | 116.626
2.5 | 0.87 | 0.00711 | -0.073 | 122.318
3 | 0.936 | 0.0074 | -0.074 | 126.466
3.5 | 1.001 | 0.00771 | -0.074 | 129.897
4 | 1.064 | 0.00832 | -0.074 | 127.961
4.5 | 1.126 | 0.00934 | -0.075 | 120.516
5 | 1.187 | 0.01019 | -0.075 | 116.576
5.5 | 1.249 | 0.01097 | -0.076 | 113.877
6 | 1.31 | 0.01186 | -0.076 | 110.504
6.5 | 1.37 | 0.01282 | -0.076 | 106.886
7 | 1.426 | 0.01385 | -0.077 | 102.979
7.5 | 1.476 | 0.01486 | -0.077 | 99.338
8 | 1.523 | 0.01583 | -0.078 | 96.205
8.5 | 1.562 | 0.01695 | -0.078 | 92.109
9 | 1.57 | 0.02795 | -0.078 | 56.157
9.5 | 1.581 | 0.03038 | -0.078 | 52.027
10 | 1.569 | 0.03308 | -0.078 | 47.414
10.5 | 1.515 | 0.03662 | -0.079 | 41.362
11 | 1.333 | 0.04132 | -0.079 | 32.249
11.5 | 0.962 | 0.04809 | -0.078 | 20.008
12 | 0.867 | 0.08852 | -0.04 | 9.797
12.5 | 0.893 | 0.10034 | -0.039 | 8.9
13 | 0.919 | 0.10212 | -0.039 | 8.999
13.5 | 0.948 | 0.10735 | -0.044 | 8.829
14 | 0.973 | 0.11451 | -0.043 | 8.499
14.5 | 1.082 | 0.09073 | -0.074 | 11.921

## 64. Re 3M Mach 0.50 (2)
BIGFOIL.COM POLAR EXPORT
NACA64-716 a=0.2
NACA64-716 a=0.2 |  |  |  | Cl Max: | 1.49 | at alpha= | 9 | deg
XFOIL ncrit=9 |  |  |  | L/D Max: | 180.802 | at alpha= | 5.5 | deg
Re: | 3000000 |  |  | Cd Min: | 0.24687 | at alpha= | -20 | deg
Mach: | 0.5 |  |  | Cl=0 at alpha= | -3.9232 | deg
|  |  |  | @ Cl=0.1, Cd= | 0.0080085
|  |  |  | @ Cl=0.4, Cd= | 0.0072917
|  |  |  | @ Cl=0.6, Cd= | 0.0062002
alpha (deg) | Cl | Cd | Cm | Cl/Cd
-20 | -0.5539 | 0.24687 | 0.0299 | -2.2437
-19.5 | -0.5303 | 0.23891 | 0.0247 | -2.2197
-19 | -0.5068 | 0.23109 | 0.0197 | -2.1931
-18.5 | -0.4834 | 0.22314 | 0.0147 | -2.1664
-18 | -0.4605 | 0.21504 | 0.0098 | -2.1415
-17.5 | -0.4375 | 0.20765 | 0.0049 | -2.1069
-17 | -0.4132 | 0.20056 | 0.0002 | -2.0602
-16.5 | -0.3911 | 0.19176 | -0.0048 | -2.0395
-16 | -0.369 | 0.18362 | -0.0096 | -2.0096
-15.5 | -0.3476 | 0.17554 | -0.0143 | -1.9802
-15 | -0.3256 | 0.16844 | -0.0188 | -1.933
-14.5 | -0.3133 | 0.15738 | -0.024 | -1.9907
-14 | -0.3 | 0.14777 | -0.0292 | -2.0302
-13.5 | -0.2883 | 0.13819 | -0.0344 | -2.0863
-13 | -0.2731 | 0.12988 | -0.0392 | -2.1027
-12.5 | -0.2683 | 0.11968 | -0.0449 | -2.2418
-12 | -0.2711 | 0.10868 | -0.0513 | -2.4945
-11.5 | -0.2738 | 0.09845 | -0.0575 | -2.7811
-11 | -0.2765 | 0.08883 | -0.0636 | -3.1127
-10.5 | -0.2806 | 0.07953 | -0.0696 | -3.5282
-10 | -0.2903 | 0.06997 | -0.0762 | -4.1489
-9.5 | -0.3086 | 0.05934 | -0.0844 | -5.2005
-9 | -0.3416 | 0.04773 | -0.0956 | -7.1569
-8.5 | -0.3817 | 0.04098 | -0.0959 | -9.3143
-8 | -0.4129 | 0.03318 | -0.0937 | -12.4442
-7 | -0.4241 | 0.0143 | -0.0872 | -29.6573
-6.5 | -0.3665 | 0.01138 | -0.084 | -32.2056
-6 | -0.2956 | 0.01046 | -0.0819 | -28.26
-5.5 | -0.2219 | 0.01007 | -0.0805 | -22.0357
-5 | -0.1515 | 0.00945 | -0.0792 | -16.0317
-4.5 | -0.0818 | 0.00885 | -0.0782 | -9.2429
-4 | -0.0109 | 0.00852 | -0.0776 | -1.2793
-3.5 | 0.0601 | 0.00822 | -0.0774 | 7.3114
-3 | 0.1299 | 0.00785 | -0.0772 | 16.5478
-2 | 0.2711 | 0.00748 | -0.0777 | 36.2433
-1.5 | 0.3417 | 0.00735 | -0.0782 | 46.4898
-1 | 0.4117 | 0.00728 | -0.0787 | 56.5522
-0.5 | 0.4822 | 0.00716 | -0.0794 | 67.3464
0 | 0.5515 | 0.00693 | -0.0801 | 79.5815
0.5 | 0.6153 | 0.00597 | -0.0806 | 103.0653
1 | 0.6858 | 0.00586 | -0.0814 | 117.0307
1.5 | 0.7561 | 0.00586 | -0.0821 | 129.0273
2 | 0.8253 | 0.0059 | -0.0826 | 139.8814
2.5 | 0.8965 | 0.00595 | -0.0833 | 150.6723
3 | 0.9667 | 0.0061 | -0.0838 | 158.4754
3.5 | 1.037 | 0.00624 | -0.0842 | 166.1859
4 | 1.1067 | 0.00641 | -0.0843 | 172.6521
4.5 | 1.1759 | 0.00662 | -0.0842 | 177.6284
5.5 | 1.3072 | 0.00723 | -0.0824 | 180.8022
6 | 1.3649 | 0.00771 | -0.08 | 177.0298
6.5 | 1.4056 | 0.00836 | -0.0746 | 168.134
7 | 1.4312 | 0.00968 | -0.0681 | 147.8512
7.5 | 1.4551 | 0.01138 | -0.062 | 127.8647
8 | 1.4737 | 0.01372 | -0.0562 | 107.4125
8.5 | 1.4838 | 0.01677 | -0.0505 | 88.4794
9 | 1.49 | 0.02033 | -0.0451 | 73.2907
9.5 | 1.4814 | 0.02498 | -0.0396 | 59.3034
10 | 1.4487 | 0.03149 | -0.0341 | 46.0051
10.5 | 1.4186 | 0.03848 | -0.03 | 36.8659
11 | 1.4009 | 0.04511 | -0.0272 | 31.0552
11.5 | 1.3847 | 0.05207 | -0.0253 | 26.593
13 | 1.3694 | 0.07281 | -0.0236 | 18.8079
13.5 | 1.3765 | 0.07932 | -0.0239 | 17.3538
14 | 1.3826 | 0.0862 | -0.0246 | 16.0394

## 65. Re 4M Mach 0.00 (1)
BIGFOIL.COM POLAR EXPORT
NACA64-716 a=0.2
NACA64-716 a=0.2 |  |  |  | Cl Max: | 1.701 | at alpha= | 14 | deg
JavaFoil+Calcfoil stall+Eppler ext transition |  |  |  | L/D Max: | 140.682 | at alpha= | 3.5 | deg
Re: | 4000000 |  |  | Cd Min: | 0.00557 | at alpha= | 0 | deg
Mach: | 0 |  |  | Cl=0 at alpha= | -3.7623 | deg
|  |  |  | @ Cl=0.1, Cd= | 0.0071274
|  |  |  | @ Cl=0.4, Cd= | 0.0068603
|  |  |  | @ Cl=0.6, Cd= | 0.0057139
alpha (deg) | Cl | Cd | Cm | Cl/Cd
-18.5 | -0.51 | 0.15204 | -0.022 | -3.357
-18 | -0.525 | 0.14336 | -0.023 | -3.662
-17.5 | -0.539 | 0.13473 | -0.023 | -3.998
-17 | -0.551 | 0.13077 | -0.023 | -4.217
-16.5 | -0.564 | 0.12263 | -0.023 | -4.595
-16 | -0.574 | 0.11786 | -0.023 | -4.873
-15.5 | -0.584 | 0.11121 | -0.024 | -5.247
-15 | -0.591 | 0.10746 | -0.024 | -5.499
-14.5 | -0.596 | 0.10112 | -0.024 | -5.898
-14 | -0.599 | 0.09515 | -0.024 | -6.3
-13.5 | -0.601 | 0.08946 | -0.025 | -6.713
-13 | -0.598 | 0.0846 | -0.026 | -7.074
-12.5 | -0.593 | 0.07957 | -0.026 | -7.454
-12 | -0.584 | 0.0759 | -0.026 | -7.692
-11.5 | -0.573 | 0.06954 | -0.028 | -8.238
-11 | -0.557 | 0.06538 | -0.028 | -8.52
-10.5 | -0.538 | 0.06089 | -0.029 | -8.839
-10 | -0.516 | 0.05634 | -0.03 | -9.158
-9.5 | -0.491 | 0.05178 | -0.032 | -9.476
-9 | -0.469 | 0.04195 | -0.036 | -11.187
-8.5 | -0.521 | 0.00902 | -0.052 | -57.741
-8 | -0.476 | 0.00856 | -0.052 | -55.546
-7.5 | -0.427 | 0.0082 | -0.053 | -52.123
-7 | -0.376 | 0.00604 | -0.053 | -62.22
-6.5 | -0.322 | 0.00576 | -0.054 | -55.993
-6 | -0.266 | 0.00723 | -0.054 | -36.863
-5.5 | -0.209 | 0.00703 | -0.055 | -29.715
-5 | -0.15 | 0.00763 | -0.055 | -19.618
-4.5 | -0.09 | 0.00745 | -0.056 | -12.056
-4 | -0.029 | 0.00733 | -0.057 | -3.998
-3.5 | 0.032 | 0.00722 | -0.057 | 4.37
-3 | 0.093 | 0.00714 | -0.058 | 12.994
-2.5 | 0.154 | 0.00703 | -0.058 | 21.926
-2 | 0.216 | 0.00699 | -0.059 | 30.88
-1.5 | 0.277 | 0.00693 | -0.059 | 40
-1 | 0.34 | 0.00688 | -0.06 | 49.359
-0.5 | 0.401 | 0.00686 | -0.061 | 58.504
0 | 0.463 | 0.00557 | -0.061 | 83.029
0.5 | 0.524 | 0.00564 | -0.062 | 92.85
1 | 0.583 | 0.0057 | -0.062 | 102.339
1.5 | 0.644 | 0.00575 | -0.063 | 111.937
2 | 0.704 | 0.00583 | -0.063 | 120.851
2.5 | 0.765 | 0.00598 | -0.064 | 127.975
3 | 0.825 | 0.00615 | -0.065 | 134.176
3.5 | 0.885 | 0.00629 | -0.065 | 140.682
4 | 0.945 | 0.00684 | -0.066 | 138.286
4.5 | 0.998 | 0.00723 | -0.066 | 137.958
5 | 1.054 | 0.00762 | -0.066 | 138.237
5.5 | 1.11 | 0.00804 | -0.067 | 138.048
6 | 1.165 | 0.00847 | -0.067 | 137.471
6.5 | 1.22 | 0.00895 | -0.068 | 136.338
7 | 1.272 | 0.00948 | -0.068 | 134.215
7.5 | 1.323 | 0.00996 | -0.069 | 132.789
8 | 1.373 | 0.01046 | -0.069 | 131.304
8.5 | 1.421 | 0.01099 | -0.069 | 129.288
9 | 1.465 | 0.01166 | -0.07 | 125.691
9.5 | 1.506 | 0.01267 | -0.07 | 118.882
10 | 1.531 | 0.01896 | -0.07 | 80.781
10.5 | 1.568 | 0.02031 | -0.07 | 77.187
11 | 1.602 | 0.0215 | -0.071 | 74.505
11.5 | 1.63 | 0.02269 | -0.071 | 71.827
12 | 1.654 | 0.02415 | -0.072 | 68.48
12.5 | 1.674 | 0.02561 | -0.072 | 65.34
13 | 1.689 | 0.02722 | -0.072 | 62.038
13.5 | 1.699 | 0.02898 | -0.073 | 58.625
14 | 1.701 | 0.0309 | -0.073 | 55.039
14.5 | 1.697 | 0.03294 | -0.074 | 51.513
15 | 1.688 | 0.03495 | -0.074 | 48.305
15.5 | 1.672 | 0.0372 | -0.074 | 44.956
16 | 1.646 | 0.03966 | -0.075 | 41.507
16.5 | 1.615 | 0.04274 | -0.075 | 37.779
17 | 1.579 | 0.04556 | -0.075 | 34.648
17.5 | 1.539 | 0.04886 | -0.076 | 31.493
18 | 1.495 | 0.05252 | -0.076 | 28.463
18.5 | 1.449 | 0.05607 | -0.076 | 25.835
19 | 1.399 | 0.06052 | -0.076 | 23.119

## 66. Re 4M Mach 0.00 (2)
BIGFOIL.COM POLAR EXPORT
NACA64-716 a=0.2
NACA64-716 a=0.2 |  |  |  | Cl Max: | 1.6098 | at alpha= | 20 | deg
XFOIL ncrit=9 |  |  |  | L/D Max: | 198.579 | at alpha= | 5.5 | deg
Re: | 4000000 |  |  | Cd Min: | 0.09333 | at alpha= | 20 | deg
Mach: | 0 |  |  | Cl=0 at alpha= | -3.8692 | deg
|  |  |  | @ Cl=0.1, Cd= | 0.0068231
|  |  |  | @ Cl=0.4, Cd= | 0.0062298
|  |  |  | @ Cl=0.6, Cd= | 0.0049866
alpha (deg) | Cl | Cd | Cm | Cl/Cd
-18 | -1.1499 | 0.04332 | -0.0821 | -26.5443
-17.5 | -1.0942 | 0.04444 | -0.0812 | -24.622
-17 | -1.1665 | 0.03342 | -0.0831 | -34.9042
-16.5 | -1.2038 | 0.02759 | -0.0791 | -43.6318
-16 | -1.2178 | 0.02434 | -0.0728 | -50.0329
-15.5 | -1.2026 | 0.0223 | -0.0685 | -53.9283
-15 | -1.1714 | 0.02062 | -0.0661 | -56.8089
-14.5 | -1.1344 | 0.01915 | -0.0643 | -59.2376
-14 | -1.0929 | 0.0179 | -0.063 | -61.0559
-13.5 | -1.0489 | 0.01673 | -0.0618 | -62.6958
-13 | -1.0023 | 0.01571 | -0.0609 | -63.8001
-12.5 | -0.9541 | 0.01476 | -0.0602 | -64.6409
-12 | -0.9043 | 0.01392 | -0.0597 | -64.9641
-11.5 | -0.8531 | 0.01315 | -0.0592 | -64.8745
-11 | -0.801 | 0.01246 | -0.0589 | -64.2857
-10.5 | -0.748 | 0.01182 | -0.0587 | -63.2826
-10 | -0.6944 | 0.01121 | -0.0586 | -61.9447
-9.5 | -0.6406 | 0.01059 | -0.0584 | -60.491
-9 | -0.5863 | 0.00999 | -0.0584 | -58.6887
-8.5 | -0.5319 | 0.0094 | -0.0583 | -56.5851
-8 | -0.4779 | 0.00873 | -0.0583 | -54.7423
-7 | -0.3634 | 0.00824 | -0.059 | -44.1019
-6.5 | -0.3061 | 0.00799 | -0.0594 | -38.3104
-6 | -0.2482 | 0.00778 | -0.0599 | -31.9023
-5.5 | -0.19 | 0.00764 | -0.0604 | -24.8691
-5 | -0.1322 | 0.00739 | -0.0609 | -17.889
-4.5 | -0.0739 | 0.00722 | -0.0615 | -10.2355
-4 | -0.0153 | 0.0071 | -0.0621 | -2.1549
-3.5 | 0.0432 | 0.00692 | -0.0627 | 6.2428
-3 | 0.1018 | 0.00682 | -0.0634 | 14.9267
-2.5 | 0.1606 | 0.0067 | -0.0641 | 23.9701
-2 | 0.2194 | 0.00658 | -0.0648 | 33.3435
-1.5 | 0.2781 | 0.00652 | -0.0655 | 42.6534
-1 | 0.337 | 0.0064 | -0.0663 | 52.6562
-0.5 | 0.3953 | 0.00625 | -0.067 | 63.248
0 | 0.4535 | 0.006 | -0.0678 | 75.5833
0.5 | 0.5089 | 0.0051 | -0.0686 | 99.7843
1 | 0.5673 | 0.00502 | -0.0694 | 113.008
1.5 | 0.626 | 0.00496 | -0.0702 | 126.2097
2 | 0.6846 | 0.00489 | -0.071 | 140
2.5 | 0.7429 | 0.00491 | -0.0718 | 151.3035
3 | 0.8017 | 0.00496 | -0.0727 | 161.6331
3.5 | 0.8603 | 0.00501 | -0.0736 | 171.7166
4 | 0.9181 | 0.00512 | -0.0744 | 179.3164
4.5 | 0.9764 | 0.00519 | -0.0752 | 188.131
5 | 1.0335 | 0.00533 | -0.076 | 193.9024
5.5 | 1.0902 | 0.00549 | -0.0766 | 198.5792
6 | 1.1439 | 0.00583 | -0.0768 | 196.2093
6.5 | 1.1948 | 0.00632 | -0.0766 | 189.0506
7 | 1.2418 | 0.0069 | -0.0757 | 179.971
7.5 | 1.2864 | 0.00752 | -0.0744 | 171.0638
8 | 1.3378 | 0.00818 | -0.0747 | 163.5452
8.5 | 1.3799 | 0.00897 | -0.0732 | 153.835
9 | 1.408 | 0.0102 | -0.0695 | 138.0392
9.5 | 1.4079 | 0.01169 | -0.061 | 120.4363
10 | 1.4094 | 0.0137 | -0.0543 | 102.8759
10.5 | 1.4195 | 0.01585 | -0.0497 | 89.5584
11 | 1.429 | 0.01835 | -0.0457 | 77.8747
11.5 | 1.4369 | 0.02123 | -0.0422 | 67.6825
12 | 1.4489 | 0.02406 | -0.0395 | 60.2203
12.5 | 1.4634 | 0.02688 | -0.0374 | 54.442
13 | 1.4788 | 0.0298 | -0.0356 | 49.6242
13.5 | 1.4951 | 0.03283 | -0.0342 | 45.5407
14 | 1.5091 | 0.03618 | -0.033 | 41.7109
14.5 | 1.5245 | 0.03952 | -0.032 | 38.5754
15 | 1.5374 | 0.04323 | -0.0312 | 35.5633
15.5 | 1.5499 | 0.04707 | -0.0306 | 32.9276
16 | 1.5628 | 0.05098 | -0.0303 | 30.6552
16.5 | 1.5701 | 0.0556 | -0.03 | 28.2392
17 | 1.5795 | 0.06011 | -0.0301 | 26.2768
17.5 | 1.5894 | 0.06474 | -0.0304 | 24.5505
18 | 1.5948 | 0.06999 | -0.031 | 22.7861
18.5 | 1.5988 | 0.07558 | -0.0318 | 21.1537
19 | 1.6047 | 0.08106 | -0.0329 | 19.7964
19.5 | 1.6083 | 0.08697 | -0.0343 | 18.4926
20 | 1.6098 | 0.09333 | -0.0361 | 17.2485

## 67. Re 4M Mach 0.10 (1)
BIGFOIL.COM POLAR EXPORT
NACA64-716 a=0.2
NACA64-716 a=0.2 |  |  |  | Cl Max: | 1.695 | at alpha= | 13.5 | deg
JavaFoil+Calcfoil stall+Eppler ext transition |  |  |  | L/D Max: | 140.018 | at alpha= | 3.5 | deg
Re: | 4000000 |  |  | Cd Min: | 0.00557 | at alpha= | 0 | deg
Mach: | 0.1 |  |  | Cl=0 at alpha= | -3.7623 | deg
|  |  |  | @ Cl=0.1, Cd= | 0.007131
|  |  |  | @ Cl=0.4, Cd= | 0.0068515
|  |  |  | @ Cl=0.6, Cd= | 0.0057015
alpha (deg) | Cl | Cd | Cm | Cl/Cd
-18 | -0.479 | 0.14596 | -0.023 | -3.28
-17.5 | -0.495 | 0.13993 | -0.023 | -3.538
-17 | -0.511 | 0.13281 | -0.023 | -3.847
-16.5 | -0.526 | 0.12601 | -0.023 | -4.176
-16 | -0.54 | 0.11867 | -0.023 | -4.551
-15.5 | -0.552 | 0.1132 | -0.024 | -4.88
-15 | -0.563 | 0.1071 | -0.024 | -5.26
-14.5 | -0.572 | 0.10162 | -0.024 | -5.627
-14 | -0.578 | 0.09627 | -0.024 | -6.006
-13.5 | -0.582 | 0.09193 | -0.025 | -6.327
-13 | -0.583 | 0.08518 | -0.025 | -6.841
-12.5 | -0.58 | 0.08039 | -0.026 | -7.216
-12 | -0.573 | 0.07658 | -0.026 | -7.487
-11.5 | -0.564 | 0.07024 | -0.027 | -8.035
-11 | -0.55 | 0.06622 | -0.028 | -8.312
-10.5 | -0.533 | 0.0616 | -0.029 | -8.66
-10 | -0.512 | 0.0572 | -0.03 | -8.959
-9.5 | -0.488 | 0.05268 | -0.031 | -9.265
-9 | -0.464 | 0.04533 | -0.035 | -10.237
-8.5 | -0.436 | 0.03918 | -0.037 | -11.121
-8 | -0.476 | 0.00861 | -0.053 | -55.28
-7.5 | -0.428 | 0.00828 | -0.053 | -51.723
-7 | -0.377 | 0.00807 | -0.054 | -46.733
-6.5 | -0.323 | 0.00577 | -0.054 | -56.102
-6 | -0.268 | 0.00566 | -0.055 | -47.235
-5.5 | -0.21 | 0.00705 | -0.055 | -29.769
-5 | -0.15 | 0.00763 | -0.056 | -19.701
-4.5 | -0.09 | 0.00746 | -0.056 | -12.094
-4 | -0.029 | 0.00734 | -0.057 | -4.012
-3.5 | 0.032 | 0.00723 | -0.057 | 4.389
-3 | 0.093 | 0.00714 | -0.058 | 13.058
-2.5 | 0.155 | 0.00706 | -0.059 | 21.954
-2 | 0.217 | 0.00699 | -0.059 | 31.008
-1.5 | 0.279 | 0.00693 | -0.06 | 40.198
-1 | 0.341 | 0.00688 | -0.06 | 49.611
-0.5 | 0.403 | 0.00685 | -0.061 | 58.855
0 | 0.465 | 0.00557 | -0.061 | 83.467
0.5 | 0.527 | 0.00564 | -0.062 | 93.422
1 | 0.586 | 0.00569 | -0.063 | 102.931
1.5 | 0.647 | 0.00574 | -0.063 | 112.646
2 | 0.708 | 0.00583 | -0.064 | 121.436
2.5 | 0.769 | 0.00598 | -0.064 | 128.463
3 | 0.829 | 0.00615 | -0.065 | 134.884
3.5 | 0.89 | 0.00635 | -0.066 | 140.018
4 | 0.95 | 0.00686 | -0.066 | 138.461
4.5 | 1.002 | 0.00728 | -0.066 | 137.601
5 | 1.058 | 0.00769 | -0.067 | 137.699
5.5 | 1.114 | 0.00811 | -0.067 | 137.42
6 | 1.17 | 0.00854 | -0.068 | 136.968
6.5 | 1.224 | 0.00904 | -0.068 | 135.419
7 | 1.277 | 0.00958 | -0.068 | 133.32
7.5 | 1.329 | 0.01008 | -0.069 | 131.831
8 | 1.378 | 0.0106 | -0.069 | 130.037
8.5 | 1.426 | 0.01113 | -0.07 | 128.155
9 | 1.47 | 0.01181 | -0.07 | 124.453
9.5 | 1.511 | 0.01292 | -0.071 | 116.996
10 | 1.536 | 0.01923 | -0.07 | 79.89
10.5 | 1.572 | 0.02061 | -0.071 | 76.293
11 | 1.605 | 0.02183 | -0.071 | 73.548
11.5 | 1.633 | 0.02312 | -0.071 | 70.618
12 | 1.655 | 0.0246 | -0.072 | 67.288
12.5 | 1.673 | 0.02614 | -0.072 | 64.023
13 | 1.687 | 0.02771 | -0.073 | 60.887
13.5 | 1.695 | 0.02955 | -0.073 | 57.347
14 | 1.694 | 0.03151 | -0.074 | 53.748
14.5 | 1.687 | 0.03359 | -0.074 | 50.209
15 | 1.675 | 0.03562 | -0.074 | 47.012
15.5 | 1.655 | 0.03804 | -0.075 | 43.499
16 | 1.624 | 0.04087 | -0.075 | 39.728
16.5 | 1.587 | 0.0441 | -0.075 | 35.984
17 | 1.546 | 0.047 | -0.076 | 32.887
17.5 | 1.5 | 0.05028 | -0.076 | 29.83
18 | 1.449 | 0.05458 | -0.076 | 26.555
18.5 | 1.397 | 0.05865 | -0.076 | 23.82

## 68. Re 4M Mach 0.10 (2)
BIGFOIL.COM POLAR EXPORT
NACA64-716 a=0.2
NACA64-716 a=0.2 |  |  |  | Cl Max: | 1.599 | at alpha= | 20 | deg
XFOIL ncrit=9 |  |  |  | L/D Max: | 198.481 | at alpha= | 5.5 | deg
Re: | 4000000 |  |  | Cd Min: | 0.17215 | at alpha= | -18.5 | deg
Mach: | 0.1 |  |  | Cl=0 at alpha= | -3.8701 | deg
|  |  |  | @ Cl=0.1, Cd= | 0.0068347
|  |  |  | @ Cl=0.4, Cd= | 0.0062615
|  |  |  | @ Cl=0.6, Cd= | 0.0050058
alpha (deg) | Cl | Cd | Cm | Cl/Cd
-18.5 | -0.5468 | 0.17215 | -0.0006 | -3.1763
-18 | -0.5452 | 0.16173 | -0.0066 | -3.3711
-17 | -1.0371 | 0.04736 | -0.0817 | -21.8982
-16.5 | -1.0993 | 0.03654 | -0.085 | -30.0848
-16 | -1.1639 | 0.02834 | -0.0813 | -41.0692
-15.5 | -1.1796 | 0.02501 | -0.0746 | -47.1651
-15 | -1.1623 | 0.02278 | -0.0706 | -51.0228
-14.5 | -1.1325 | 0.02076 | -0.068 | -54.552
-14 | -1.0952 | 0.0191 | -0.066 | -57.3403
-13.5 | -1.0534 | 0.01767 | -0.0645 | -59.6152
-13 | -1.0079 | 0.01647 | -0.0633 | -61.1961
-12.5 | -0.9603 | 0.01535 | -0.0623 | -62.5603
-11.5 | -0.8596 | 0.01352 | -0.0609 | -63.5799
-11 | -0.8072 | 0.01276 | -0.0604 | -63.2602
-10.5 | -0.7539 | 0.01206 | -0.0601 | -62.5124
-10 | -0.6997 | 0.01144 | -0.0598 | -61.1626
-9.5 | -0.6455 | 0.01077 | -0.0596 | -59.935
-9 | -0.5907 | 0.01015 | -0.0594 | -58.197
-8.5 | -0.5354 | 0.0096 | -0.0593 | -55.7708
-8 | -0.4816 | 0.0088 | -0.0591 | -54.7273
-7.5 | -0.4243 | 0.00851 | -0.0593 | -49.859
-7 | -0.3661 | 0.00829 | -0.0597 | -44.1616
-6 | -0.25 | 0.00781 | -0.0604 | -32.0102
-5.5 | -0.1914 | 0.00767 | -0.0609 | -24.9544
-5 | -0.133 | 0.00742 | -0.0614 | -17.9245
-4.5 | -0.0743 | 0.00724 | -0.0619 | -10.2624
-4 | -0.0153 | 0.00712 | -0.0625 | -2.1489
-3.5 | 0.0436 | 0.00694 | -0.0631 | 6.2824
-3 | 0.1025 | 0.00683 | -0.0638 | 15.0073
-2.5 | 0.1619 | 0.00672 | -0.0645 | 24.0923
-2 | 0.221 | 0.0066 | -0.0652 | 33.4848
-1.5 | 0.2801 | 0.00653 | -0.0659 | 42.8943
-1 | 0.3394 | 0.00642 | -0.0667 | 52.866
-0.5 | 0.398 | 0.00627 | -0.0674 | 63.4769
0 | 0.4567 | 0.00602 | -0.0682 | 75.8638
0.5 | 0.5124 | 0.00511 | -0.069 | 100.274
1 | 0.5711 | 0.00504 | -0.0698 | 113.3135
1.5 | 0.6303 | 0.00497 | -0.0706 | 126.8209
2 | 0.6891 | 0.00491 | -0.0714 | 140.3462
2.5 | 0.7479 | 0.00493 | -0.0723 | 151.7039
3 | 0.8071 | 0.00498 | -0.0731 | 162.0683
3.5 | 0.866 | 0.00504 | -0.074 | 171.8254
4 | 0.9243 | 0.00515 | -0.0748 | 179.4757
4.5 | 0.983 | 0.00521 | -0.0756 | 188.6756
5 | 1.0405 | 0.00536 | -0.0763 | 194.1231
5.5 | 1.0976 | 0.00553 | -0.077 | 198.481
6 | 1.1515 | 0.00588 | -0.0771 | 195.8333
7 | 1.2498 | 0.00696 | -0.0758 | 179.569
7.5 | 1.295 | 0.00758 | -0.0745 | 170.8443
8 | 1.346 | 0.00825 | -0.0746 | 163.1515
8.5 | 1.3872 | 0.00908 | -0.0729 | 152.7753
9 | 1.4127 | 0.01036 | -0.0687 | 136.361
9.5 | 1.4088 | 0.01194 | -0.0596 | 117.9899
10 | 1.4103 | 0.0141 | -0.0531 | 100.0213
10.5 | 1.4199 | 0.01639 | -0.0486 | 86.6321
11 | 1.429 | 0.01902 | -0.0447 | 75.1314
11.5 | 1.4358 | 0.02208 | -0.0412 | 65.0272
12 | 1.4468 | 0.02506 | -0.0385 | 57.7334
12.5 | 1.4604 | 0.02805 | -0.0364 | 52.0642
13 | 1.476 | 0.03107 | -0.0347 | 47.5056
13.5 | 1.4929 | 0.03413 | -0.0334 | 43.7416
14 | 1.5054 | 0.03774 | -0.0321 | 39.8887
14.5 | 1.5203 | 0.04122 | -0.0312 | 36.8826
15 | 1.5322 | 0.04515 | -0.0304 | 33.9358
15.5 | 1.5448 | 0.04908 | -0.0299 | 31.4751
16 | 1.5571 | 0.05318 | -0.0296 | 29.2798
16.5 | 1.5632 | 0.05804 | -0.0294 | 26.9331
17 | 1.5732 | 0.06263 | -0.0295 | 25.119
17.5 | 1.582 | 0.0675 | -0.0299 | 23.437
18 | 1.5862 | 0.07305 | -0.0306 | 21.7139
18.5 | 1.5904 | 0.07876 | -0.0316 | 20.193
19 | 1.5962 | 0.08439 | -0.0328 | 18.9146
19.5 | 1.5989 | 0.09059 | -0.0344 | 17.6499
20 | 1.599 | 0.09727 | -0.0363 | 16.4388

## 69. Re 4M Mach 0.25 (1)
BIGFOIL.COM POLAR EXPORT
NACA64-716 a=0.2
NACA64-716 a=0.2 |  |  |  | Cl Max: | 1.663 | at alpha= | 12.5 | deg
JavaFoil+Calcfoil stall+Eppler ext transition |  |  |  | L/D Max: | 138.382 | at alpha= | 3.5 | deg
Re: | 4000000 |  |  | Cd Min: | 0.00569 | at alpha= | 0 | deg
Mach: | 0.25 |  |  | Cl=0 at alpha= | -3.7619 | deg
|  |  |  | @ Cl=0.1, Cd= | 0.0071849
|  |  |  | @ Cl=0.4, Cd= | 0.0069211
|  |  |  | @ Cl=0.6, Cd= | 0.005788
alpha (deg) | Cl | Cd | Cm | Cl/Cd
-16 | -0.197 | 0.13392 | -0.023 | -1.474
-15.5 | -0.255 | 0.12606 | -0.023 | -2.024
-15 | -0.304 | 0.11652 | -0.023 | -2.605
-14.5 | -0.346 | 0.11036 | -0.024 | -3.139
-14 | -0.384 | 0.10515 | -0.024 | -3.654
-13.5 | -0.417 | 0.09738 | -0.025 | -4.286
-13 | -0.445 | 0.09187 | -0.025 | -4.846
-12.5 | -0.467 | 0.08674 | -0.025 | -5.387
-12 | -0.484 | 0.08037 | -0.026 | -6.018
-11.5 | -0.493 | 0.07517 | -0.026 | -6.565
-11 | -0.497 | 0.07079 | -0.027 | -7.018
-10.5 | -0.493 | 0.06681 | -0.027 | -7.384
-10 | -0.484 | 0.06127 | -0.028 | -7.903
-9.5 | -0.468 | 0.05717 | -0.029 | -8.194
-9 | -0.448 | 0.05254 | -0.031 | -8.519
-8.5 | -0.421 | 0.04858 | -0.032 | -8.673
-8 | -0.392 | 0.04332 | -0.035 | -9.042
-7.5 | -0.432 | 0.00853 | -0.055 | -50.656
-7 | -0.382 | 0.00821 | -0.055 | -46.58
-6.5 | -0.329 | 0.00799 | -0.056 | -41.197
-6 | -0.273 | 0.00572 | -0.056 | -47.776
-5.5 | -0.215 | 0.00716 | -0.057 | -29.973
-5 | -0.154 | 0.00775 | -0.057 | -19.889
-4.5 | -0.092 | 0.00756 | -0.058 | -12.229
-4 | -0.03 | 0.00738 | -0.058 | -4.094
-3.5 | 0.033 | 0.00733 | -0.059 | 4.44
-3 | 0.096 | 0.00719 | -0.06 | 13.309
-2.5 | 0.159 | 0.00711 | -0.06 | 22.377
-2 | 0.223 | 0.00707 | -0.061 | 31.509
-1.5 | 0.286 | 0.007 | -0.061 | 40.908
-1 | 0.351 | 0.00696 | -0.062 | 50.397
-0.5 | 0.414 | 0.00691 | -0.062 | 59.946
0 | 0.478 | 0.00569 | -0.063 | 83.955
0.5 | 0.541 | 0.00573 | -0.064 | 94.41
1 | 0.602 | 0.00579 | -0.064 | 104.002
1.5 | 0.665 | 0.00584 | -0.065 | 113.86
2 | 0.727 | 0.00596 | -0.066 | 122.091
2.5 | 0.79 | 0.00613 | -0.066 | 128.869
3 | 0.852 | 0.00636 | -0.067 | 133.897
3.5 | 0.914 | 0.0066 | -0.067 | 138.382
4 | 0.969 | 0.00705 | -0.068 | 137.416
4.5 | 1.025 | 0.00761 | -0.068 | 134.7
5 | 1.083 | 0.00805 | -0.068 | 134.573
5.5 | 1.14 | 0.00853 | -0.069 | 133.683
6 | 1.197 | 0.00901 | -0.069 | 132.728
6.5 | 1.253 | 0.00959 | -0.07 | 130.584
7 | 1.306 | 0.01019 | -0.07 | 128.13
7.5 | 1.358 | 0.01074 | -0.07 | 126.37
8 | 1.408 | 0.0113 | -0.071 | 124.624
8.5 | 1.455 | 0.01191 | -0.071 | 122.185
9 | 1.498 | 0.01282 | -0.072 | 116.85
9.5 | 1.523 | 0.01957 | -0.071 | 77.843
10 | 1.56 | 0.02111 | -0.072 | 73.899
10.5 | 1.593 | 0.02244 | -0.072 | 70.982
11 | 1.622 | 0.02389 | -0.073 | 67.883
11.5 | 1.642 | 0.02541 | -0.073 | 64.62
12 | 1.656 | 0.02711 | -0.074 | 61.08
12.5 | 1.663 | 0.02893 | -0.074 | 57.486
13 | 1.663 | 0.03093 | -0.074 | 53.755
13.5 | 1.654 | 0.03311 | -0.075 | 49.944
14 | 1.631 | 0.0356 | -0.075 | 45.83
14.5 | 1.6 | 0.03812 | -0.075 | 41.958
15 | 1.558 | 0.04097 | -0.076 | 38.029
15.5 | 1.504 | 0.04439 | -0.076 | 33.885
16 | 1.432 | 0.04844 | -0.076 | 29.56
16.5 | 1.351 | 0.05251 | -0.076 | 25.723
17 | 1.259 | 0.05824 | -0.076 | 21.619
17.5 | 1.16 | 0.06436 | -0.076 | 18.021

## 70. Re 4M Mach 0.25 (2)
BIGFOIL.COM POLAR EXPORT
NACA64-716 a=0.2
NACA64-716 a=0.2 |  |  |  | Cl Max: | 1.5547 | at alpha= | 19 | deg
XFOIL ncrit=9 |  |  |  | L/D Max: | 199.842 | at alpha= | 5.5 | deg
Re: | 4000000 |  |  | Cd Min: | 0.22546 | at alpha= | -20 | deg
Mach: | 0.25 |  |  | Cl=0 at alpha= | -3.8754 | deg
|  |  |  | @ Cl=0.1, Cd= | 0.0069224
|  |  |  | @ Cl=0.4, Cd= | 0.0063908
|  |  |  | @ Cl=0.6, Cd= | 0.0051126
alpha (deg) | Cl | Cd | Cm | Cl/Cd
-20 | -0.523 | 0.22546 | 0.0222 | -2.3197
-19 | -0.4858 | 0.21187 | 0.0136 | -2.2929
-17 | -0.4828 | 0.16085 | -0.0105 | -3.0016
-16.5 | -0.4782 | 0.15104 | -0.0162 | -3.166
-16 | -0.4772 | 0.14071 | -0.0222 | -3.3914
-15.5 | -0.4753 | 0.13097 | -0.028 | -3.6291
-15 | -0.4787 | 0.12046 | -0.0343 | -3.9739
-14.5 | -0.4833 | 0.11017 | -0.0406 | -4.3869
-14 | -0.5113 | 0.09611 | -0.0493 | -5.3199
-13.5 | -0.7865 | 0.04585 | -0.0879 | -17.1538
-13 | -0.901 | 0.03382 | -0.0834 | -26.641
-12.5 | -0.9484 | 0.02386 | -0.0773 | -39.7485
-12 | -0.925 | 0.01977 | -0.0741 | -46.7881
-11.5 | -0.8845 | 0.01723 | -0.0717 | -51.3349
-11 | -0.8362 | 0.0154 | -0.0699 | -54.2987
-10.5 | -0.784 | 0.01398 | -0.0684 | -56.0801
-10 | -0.7289 | 0.01288 | -0.0672 | -56.5916
-9.5 | -0.6722 | 0.01197 | -0.0662 | -56.1571
-9 | -0.6152 | 0.01109 | -0.0654 | -55.4734
-8.5 | -0.5574 | 0.01034 | -0.0647 | -53.9072
-8 | -0.4991 | 0.00968 | -0.0641 | -51.5599
-7.5 | -0.4425 | 0.00882 | -0.0635 | -50.1701
-7 | -0.3819 | 0.00851 | -0.0635 | -44.8766
-6.5 | -0.3206 | 0.00829 | -0.0636 | -38.6731
-6 | -0.2599 | 0.008 | -0.0637 | -32.4875
-5.5 | -0.1986 | 0.00781 | -0.0639 | -25.4289
-5 | -0.1373 | 0.00763 | -0.0643 | -17.9948
-4.5 | -0.0767 | 0.00738 | -0.0646 | -10.393
-4 | -0.0153 | 0.0072 | -0.065 | -2.125
-3.5 | 0.0461 | 0.00709 | -0.0656 | 6.5021
-3 | 0.1072 | 0.0069 | -0.0661 | 15.5362
-2.5 | 0.1687 | 0.00679 | -0.0668 | 24.8454
-2 | 0.2298 | 0.00669 | -0.0674 | 34.3498
-1.5 | 0.2913 | 0.00659 | -0.0682 | 44.2033
-1 | 0.3525 | 0.0065 | -0.0689 | 54.2308
-0.5 | 0.4134 | 0.00636 | -0.0696 | 65
0 | 0.4742 | 0.00612 | -0.0705 | 77.4837
0.5 | 0.5315 | 0.00521 | -0.0712 | 102.0154
1 | 0.5924 | 0.00512 | -0.072 | 115.7031
1.5 | 0.6538 | 0.00506 | -0.0729 | 129.2095
2 | 0.7145 | 0.00502 | -0.0737 | 142.3307
2.5 | 0.7756 | 0.00504 | -0.0745 | 153.8889
3 | 0.8372 | 0.00509 | -0.0754 | 164.4794
3.5 | 0.898 | 0.00519 | -0.0762 | 173.025
4 | 0.9591 | 0.00526 | -0.077 | 182.3384
4.5 | 1.0196 | 0.00538 | -0.0777 | 189.5167
5 | 1.0799 | 0.0055 | -0.0784 | 196.3455
5.5 | 1.1391 | 0.0057 | -0.0788 | 199.8421
6 | 1.1947 | 0.0061 | -0.0787 | 195.8525
6.5 | 1.2466 | 0.00664 | -0.078 | 187.741
7.5 | 1.3427 | 0.00795 | -0.0754 | 168.8931
8 | 1.389 | 0.00869 | -0.0739 | 159.8389
8.5 | 1.4223 | 0.00973 | -0.0702 | 146.1768
9 | 1.4223 | 0.01122 | -0.0612 | 126.7647
9.5 | 1.4179 | 0.01367 | -0.0536 | 103.7235
10 | 1.4158 | 0.01672 | -0.0477 | 84.677
10.5 | 1.4201 | 0.01987 | -0.0433 | 71.4696
11 | 1.4245 | 0.02333 | -0.0395 | 61.0587
11.5 | 1.4273 | 0.02715 | -0.0363 | 52.5709
12 | 1.4342 | 0.03099 | -0.0338 | 46.2794
12.5 | 1.448 | 0.03451 | -0.032 | 41.9589
13 | 1.4604 | 0.03833 | -0.0305 | 38.1007
13.5 | 1.4753 | 0.04208 | -0.0293 | 35.0594
14 | 1.4871 | 0.04625 | -0.0283 | 32.1535
14.5 | 1.4991 | 0.05053 | -0.0275 | 29.6675
15 | 1.5088 | 0.0552 | -0.027 | 27.3333
15.5 | 1.5206 | 0.05978 | -0.0267 | 25.4366
16 | 1.5292 | 0.06486 | -0.0267 | 23.5769
16.5 | 1.5353 | 0.07037 | -0.0271 | 21.8175
17 | 1.5428 | 0.07591 | -0.0277 | 20.3241
17.5 | 1.5469 | 0.08204 | -0.0287 | 18.8554
18 | 1.5503 | 0.08843 | -0.03 | 17.5314
18.5 | 1.5537 | 0.095 | -0.0316 | 16.3547
19 | 1.5547 | 0.10201 | -0.0337 | 15.2407
19.5 | 1.553 | 0.10961 | -0.0363 | 14.1684
20 | 1.5537 | 0.11693 | -0.0391 | 13.2874

## 71. Re 4M Mach 0.50 (1)
BIGFOIL.COM POLAR EXPORT
NACA64-716 a=0.2
NACA64-716 a=0.2 |  |  |  | Cl Max: | 1.584 | at alpha= | 9.5 | deg
JavaFoil+Calcfoil stall+Eppler ext transition |  |  |  | L/D Max: | 130.568 | at alpha= | 3 | deg
Re: | 4000000 |  |  | Cd Min: | 0.00607 | at alpha= | 0 | deg
Mach: | 0.5 |  |  | Cl=0 at alpha= | -3.7609 | deg
|  |  |  | @ Cl=0.1, Cd= | 0.0075528
|  |  |  | @ Cl=0.4, Cd= | 0.0073232
|  |  |  | @ Cl=0.6, Cd= | 0.0061444
alpha (deg) | Cl | Cd | Cm | Cl/Cd
-20 | -0.928 | 0.16287 | -0.028 | -5.697
-19.5 | -0.9 | 0.1588 | -0.028 | -5.666
-19 | -0.873 | 0.15291 | -0.029 | -5.708
-18.5 | -0.843 | 0.15224 | -0.028 | -5.536
-18 | -0.813 | 0.14378 | -0.028 | -5.656
-17.5 | -0.785 | 0.14106 | -0.028 | -5.563
-17 | -0.756 | 0.13562 | -0.028 | -5.578
-16.5 | -0.728 | 0.13153 | -0.028 | -5.536
-16 | -0.7 | 0.12741 | -0.028 | -5.493
-15.5 | -0.671 | 0.11977 | -0.028 | -5.604
-15 | -0.641 | 0.1143 | -0.027 | -5.612
-14.5 | -0.613 | 0.11063 | -0.027 | -5.541
-14 | -0.585 | 0.10563 | -0.028 | -5.534
-13.5 | -0.556 | 0.10203 | -0.028 | -5.451
-13 | -0.528 | 0.09865 | -0.028 | -5.349
-12.5 | -0.499 | 0.09543 | -0.028 | -5.231
-12 | -0.47 | 0.09269 | -0.028 | -5.074
-11.5 | -0.441 | 0.08446 | -0.028 | -5.227
-11 | -0.413 | 0.07499 | -0.028 | -5.507
-10.5 | -0.385 | 0.06987 | -0.028 | -5.503
-10 | -0.356 | 0.06412 | -0.029 | -5.551
-9.5 | -0.327 | 0.05914 | -0.029 | -5.536
-9 | -0.298 | 0.07207 | -0.028 | -4.141
-8.5 | -0.27 | 0.06305 | -0.028 | -4.279
-8 | -0.241 | 0.05858 | -0.029 | -4.122
-7.5 | -0.213 | 0.05409 | -0.029 | -3.938
-7 | -0.248 | 0.04881 | -0.031 | -5.09
-6.5 | -0.264 | 0.04372 | -0.033 | -6.042
-6 | -0.233 | 0.03982 | -0.035 | -5.846
-5.5 | -0.232 | 0.00817 | -0.063 | -28.392
-5 | -0.168 | 0.00739 | -0.064 | -22.78
-4.5 | -0.102 | 0.00802 | -0.065 | -12.702
-4 | -0.033 | 0.00782 | -0.065 | -4.277
-3.5 | 0.036 | 0.00767 | -0.066 | 4.714
-3 | 0.107 | 0.00754 | -0.067 | 14.14
-2.5 | 0.177 | 0.00742 | -0.067 | 23.909
-2 | 0.249 | 0.00741 | -0.068 | 33.55
-1.5 | 0.32 | 0.00736 | -0.069 | 43.466
-1 | 0.392 | 0.00733 | -0.069 | 53.491
-0.5 | 0.463 | 0.00727 | -0.07 | 63.682
0 | 0.534 | 0.00607 | -0.071 | 88.065
0.5 | 0.605 | 0.00615 | -0.071 | 98.478
1 | 0.672 | 0.00631 | -0.072 | 106.436
1.5 | 0.742 | 0.00649 | -0.073 | 114.277
2 | 0.804 | 0.00669 | -0.073 | 120.271
2.5 | 0.871 | 0.00693 | -0.073 | 125.741
3 | 0.937 | 0.00718 | -0.074 | 130.568
3.5 | 1 | 0.00789 | -0.074 | 126.736
4 | 1.063 | 0.00874 | -0.074 | 121.562
4.5 | 1.126 | 0.00941 | -0.075 | 119.626
5 | 1.188 | 0.01009 | -0.075 | 117.739
5.5 | 1.25 | 0.01082 | -0.076 | 115.583
6 | 1.311 | 0.01166 | -0.076 | 112.429
6.5 | 1.372 | 0.01255 | -0.077 | 109.303
7 | 1.428 | 0.0134 | -0.077 | 106.571
7.5 | 1.479 | 0.01426 | -0.078 | 103.719
8 | 1.525 | 0.01512 | -0.078 | 100.849
8.5 | 1.563 | 0.01675 | -0.078 | 93.308
9 | 1.573 | 0.02658 | -0.078 | 59.176
9.5 | 1.584 | 0.02886 | -0.078 | 54.892
10 | 1.572 | 0.03146 | -0.079 | 49.969
10.5 | 1.518 | 0.0348 | -0.079 | 43.615
11 | 1.336 | 0.03933 | -0.079 | 33.961
11.5 | 0.968 | 0.04537 | -0.079 | 21.331
12 | 0.997 | 0.04671 | -0.08 | 21.35
12.5 | 0.898 | 0.09791 | -0.046 | 9.171
13 | 0.92 | 0.09947 | -0.04 | 9.244
13.5 | 1.073 | 0.06092 | -0.08 | 17.615
14 | 0.973 | 0.11109 | -0.044 | 8.763
14.5 | 1.125 | 0.06944 | -0.08 | 16.204

## 72. Re 4M Mach 0.50 (2)
BIGFOIL.COM POLAR EXPORT
NACA64-716 a=0.2
NACA64-716 a=0.2 |  |  |  | Cl Max: | 1.4958 | at alpha= | 8.5 | deg
XFOIL ncrit=9 |  |  |  | L/D Max: | 192.32 | at alpha= | 5 | deg
Re: | 4000000 |  |  | Cd Min: | 0.24715 | at alpha= | -20 | deg
Mach: | 0.5 |  |  | Cl=0 at alpha= | -3.9014 | deg
|  |  |  | @ Cl=0.1, Cd= | 0.0074731
|  |  |  | @ Cl=0.4, Cd= | 0.0068468
|  |  |  | @ Cl=0.6, Cd= | 0.0059609
alpha (deg) | Cl | Cd | Cm | Cl/Cd
-20 | -0.5547 | 0.24715 | 0.03 | -2.2444
-19.5 | -0.5305 | 0.23961 | 0.0248 | -2.214
-19 | -0.5069 | 0.23174 | 0.0198 | -2.1874
-18.5 | -0.483 | 0.22407 | 0.0148 | -2.1556
-18 | -0.4594 | 0.21627 | 0.0098 | -2.1242
-17.5 | -0.4371 | 0.20725 | 0.0048 | -2.109
-17 | -0.4146 | 0.19962 | 0 | -2.0769
-16.5 | -0.3927 | 0.19118 | -0.0049 | -2.0541
-16 | -0.3713 | 0.18288 | -0.0097 | -2.0303
-15.5 | -0.3506 | 0.17464 | -0.0145 | -2.0076
-15 | -0.3308 | 0.16622 | -0.0193 | -1.9901
-14.5 | -0.312 | 0.15773 | -0.0242 | -1.9781
-14 | -0.3003 | 0.14748 | -0.0294 | -2.0362
-13.5 | -0.2939 | 0.13652 | -0.0352 | -2.1528
-13 | -0.2945 | 0.12487 | -0.0417 | -2.3585
-12.5 | -0.2894 | 0.11517 | -0.0475 | -2.5128
-12 | -0.2855 | 0.10571 | -0.0533 | -2.7008
-11.5 | -0.2834 | 0.09647 | -0.059 | -2.9377
-11 | -0.2859 | 0.08703 | -0.0651 | -3.2851
-10.5 | -0.2934 | 0.07734 | -0.0715 | -3.7936
-10 | -0.3073 | 0.06733 | -0.0786 | -4.5641
-9.5 | -0.331 | 0.0555 | -0.089 | -5.964
-9 | -0.3708 | 0.04502 | -0.0979 | -8.2363
-8.5 | -0.4117 | 0.03886 | -0.0957 | -10.5944
-8 | -0.4396 | 0.03039 | -0.0936 | -14.4653
-7.5 | -0.4623 | 0.01944 | -0.0904 | -23.7809
-7 | -0.4478 | 0.01136 | -0.0861 | -39.419
-6.5 | -0.3784 | 0.00994 | -0.083 | -38.0684
-6 | -0.3044 | 0.00937 | -0.081 | -32.4867
-5.5 | -0.2306 | 0.00893 | -0.0795 | -25.8231
-5 | -0.1576 | 0.00855 | -0.0785 | -18.4327
-4.5 | -0.0855 | 0.00821 | -0.0777 | -10.4141
-4 | -0.0141 | 0.00782 | -0.0772 | -1.8031
-3.5 | 0.0574 | 0.00758 | -0.077 | 7.5726
-3 | 0.1291 | 0.0074 | -0.0771 | 17.4459
-2.5 | 0.2001 | 0.00715 | -0.0773 | 27.986
-2 | 0.2712 | 0.00704 | -0.0777 | 38.5227
-1.5 | 0.3421 | 0.00692 | -0.0783 | 49.4364
-1 | 0.4133 | 0.00683 | -0.079 | 60.5124
-0.5 | 0.4837 | 0.00677 | -0.0797 | 71.4476
0 | 0.5538 | 0.00659 | -0.0804 | 84.0364
0.5 | 0.6199 | 0.00569 | -0.0811 | 108.9455
1 | 0.6895 | 0.00554 | -0.0819 | 124.4585
1.5 | 0.7602 | 0.00553 | -0.0827 | 137.4684
2 | 0.8311 | 0.0055 | -0.0835 | 151.1091
2.5 | 0.9013 | 0.00559 | -0.0841 | 161.2343
3 | 0.9731 | 0.00568 | -0.0848 | 171.3204
3.5 | 1.0439 | 0.00583 | -0.0853 | 179.0566
4 | 1.1147 | 0.00599 | -0.0856 | 186.0935
4.5 | 1.184 | 0.00622 | -0.0856 | 190.3537
5 | 1.252 | 0.00651 | -0.0851 | 192.3195
5.5 | 1.3171 | 0.00689 | -0.0841 | 191.1611
6 | 1.3744 | 0.00746 | -0.0817 | 184.2359
6.5 | 1.4188 | 0.00824 | -0.0772 | 172.1845
7 | 1.4432 | 0.00921 | -0.0697 | 156.6992
7.5 | 1.4632 | 0.01091 | -0.0629 | 134.1155
8 | 1.4815 | 0.01318 | -0.0569 | 112.4052
8.5 | 1.4958 | 0.01599 | -0.0513 | 93.546
9 | 1.4923 | 0.02 | -0.0452 | 74.615
9.5 | 1.4663 | 0.02563 | -0.0389 | 57.2103
10 | 1.4381 | 0.03195 | -0.0337 | 45.011
10.5 | 1.4178 | 0.03833 | -0.03 | 36.9893
11 | 1.4048 | 0.0446 | -0.0272 | 31.4978
11.5 | 1.3886 | 0.05154 | -0.0251 | 26.9422
12 | 1.381 | 0.05826 | -0.0239 | 23.7041
13 | 1.3934 | 0.07032 | -0.0228 | 19.8151
13.5 | 1.4044 | 0.07633 | -0.0227 | 18.3991

## 73. Re 5M Mach 0.00 (1)
BIGFOIL.COM POLAR EXPORT
NACA64-716 a=0.2
NACA64-716 a=0.2 |  |  |  | Cl Max: | 1.704 | at alpha= | 14 | deg
JavaFoil+Calcfoil stall+Eppler ext transition |  |  |  | L/D Max: | 140.113 | at alpha= | 4 | deg
Re: | 5000000 |  |  | Cd Min: | 0.00543 | at alpha= | 0 | deg
Mach: | 0 |  |  | Cl=0 at alpha= | -3.7623 | deg
|  |  |  | @ Cl=0.1, Cd= | 0.0069174
|  |  |  | @ Cl=0.4, Cd= | 0.006601
|  |  |  | @ Cl=0.6, Cd= | 0.0055462
alpha (deg) | Cl | Cd | Cm | Cl/Cd
-18.5 | -0.511 | 0.15002 | -0.022 | -3.404
-18 | -0.525 | 0.14132 | -0.023 | -3.716
-17.5 | -0.539 | 0.13556 | -0.023 | -3.975
-17 | -0.552 | 0.1309 | -0.023 | -4.214
-16.5 | -0.564 | 0.12218 | -0.023 | -4.614
-16 | -0.574 | 0.11549 | -0.024 | -4.974
-15.5 | -0.584 | 0.11039 | -0.024 | -5.289
-15 | -0.592 | 0.10423 | -0.024 | -5.675
-14.5 | -0.597 | 0.1 | -0.024 | -5.966
-14 | -0.6 | 0.09345 | -0.025 | -6.425
-13.5 | -0.601 | 0.08847 | -0.026 | -6.793
-13 | -0.599 | 0.08314 | -0.026 | -7.202
-12.5 | -0.593 | 0.07823 | -0.026 | -7.586
-12 | -0.584 | 0.07497 | -0.027 | -7.794
-11.5 | -0.574 | 0.06843 | -0.028 | -8.382
-11 | -0.558 | 0.06429 | -0.029 | -8.675
-10.5 | -0.539 | 0.05973 | -0.03 | -9.026
-10 | -0.517 | 0.05512 | -0.031 | -9.382
-9.5 | -0.492 | 0.05004 | -0.033 | -9.84
-9 | -0.47 | 0.04133 | -0.036 | -11.369
-8.5 | -0.521 | 0.0086 | -0.052 | -60.554
-8 | -0.476 | 0.00829 | -0.052 | -57.381
-7.5 | -0.427 | 0.00598 | -0.053 | -71.485
-7 | -0.376 | 0.0059 | -0.053 | -63.732
-6.5 | -0.322 | 0.00561 | -0.054 | -57.502
-6 | -0.266 | 0.00551 | -0.054 | -48.4
-5.5 | -0.209 | 0.00684 | -0.055 | -30.565
-5 | -0.15 | 0.00737 | -0.055 | -20.31
-4.5 | -0.09 | 0.00723 | -0.056 | -12.426
-4 | -0.029 | 0.00711 | -0.057 | -4.121
-3.5 | 0.032 | 0.00695 | -0.057 | 4.543
-3 | 0.093 | 0.00693 | -0.058 | 13.385
-2.5 | 0.154 | 0.00682 | -0.058 | 22.605
-2 | 0.216 | 0.0068 | -0.059 | 31.744
-1.5 | 0.277 | 0.00673 | -0.059 | 41.232
-1 | 0.34 | 0.00666 | -0.06 | 51.012
-0.5 | 0.401 | 0.0066 | -0.061 | 60.802
0 | 0.463 | 0.00543 | -0.061 | 85.183
0.5 | 0.524 | 0.00546 | -0.062 | 96.03
1 | 0.583 | 0.00551 | -0.062 | 105.736
1.5 | 0.644 | 0.00564 | -0.063 | 114.122
2 | 0.704 | 0.00575 | -0.063 | 122.484
2.5 | 0.765 | 0.00589 | -0.064 | 129.867
3 | 0.825 | 0.00608 | -0.065 | 135.819
3.5 | 0.885 | 0.0066 | -0.065 | 134.091
4 | 0.943 | 0.00673 | -0.066 | 140.113
4.5 | 0.998 | 0.00728 | -0.066 | 137.121
5 | 1.054 | 0.00763 | -0.066 | 138.118
5.5 | 1.11 | 0.00801 | -0.067 | 138.608
6 | 1.165 | 0.00844 | -0.067 | 138.069
6.5 | 1.22 | 0.00888 | -0.068 | 137.43
7 | 1.273 | 0.00931 | -0.068 | 136.745
7.5 | 1.325 | 0.00973 | -0.069 | 136.19
8 | 1.375 | 0.01018 | -0.069 | 135.044
8.5 | 1.422 | 0.01073 | -0.07 | 132.484
9 | 1.466 | 0.01161 | -0.07 | 126.297
9.5 | 1.501 | 0.01472 | -0.07 | 101.924
10 | 1.534 | 0.01822 | -0.07 | 84.178
10.5 | 1.571 | 0.01949 | -0.07 | 80.577
11 | 1.605 | 0.02063 | -0.071 | 77.778
11.5 | 1.633 | 0.02183 | -0.071 | 74.784
12 | 1.657 | 0.02314 | -0.072 | 71.583
12.5 | 1.676 | 0.02454 | -0.072 | 68.312
13 | 1.692 | 0.02606 | -0.073 | 64.909
13.5 | 1.702 | 0.02773 | -0.073 | 61.356
14 | 1.704 | 0.02956 | -0.073 | 57.62
14.5 | 1.7 | 0.03152 | -0.074 | 53.935
15 | 1.691 | 0.03343 | -0.074 | 50.592
15.5 | 1.675 | 0.03557 | -0.075 | 47.095
16 | 1.649 | 0.03798 | -0.075 | 43.434
16.5 | 1.618 | 0.04092 | -0.075 | 39.533
17 | 1.582 | 0.04362 | -0.076 | 36.264
17.5 | 1.542 | 0.04674 | -0.076 | 32.984
18 | 1.498 | 0.05023 | -0.076 | 29.819
18.5 | 1.452 | 0.05366 | -0.076 | 27.051
19 | 1.402 | 0.05786 | -0.077 | 24.235

## 74. Re 5M Mach 0.00 (2)
BIGFOIL.COM POLAR EXPORT
NACA64-716 a=0.2
NACA64-716 a=0.2 |  |  |  | Cl Max: | 1.6364 | at alpha= | 20 | deg
XFOIL ncrit=9 |  |  |  | L/D Max: | 202.344 | at alpha= | 5 | deg
Re: | 5000000 |  |  | Cd Min: | 0.08942 | at alpha= | 20 | deg
Mach: | 0 |  |  | Cl=0 at alpha= | -3.8621 | deg
|  |  |  | @ Cl=0.1, Cd= | 0.0065128
|  |  |  | @ Cl=0.4, Cd= | 0.0060171
|  |  |  | @ Cl=0.6, Cd= | 0.004818
alpha (deg) | Cl | Cd | Cm | Cl/Cd
-18.5 | -1.1769 | 0.04538 | -0.0814 | -25.9343
-18 | -1.1987 | 0.03841 | -0.0838 | -31.208
-17.5 | -1.2404 | 0.03107 | -0.0832 | -39.9228
-17 | -1.2429 | 0.02782 | -0.0805 | -44.6765
-16.5 | -1.2399 | 0.02541 | -0.0765 | -48.7957
-16 | -1.2256 | 0.02414 | -0.0718 | -50.7705
-15.5 | -1.2113 | 0.02173 | -0.0676 | -55.7432
-15 | -1.1818 | 0.01978 | -0.0651 | -59.7472
-14.5 | -1.1449 | 0.01818 | -0.0633 | -62.9758
-14 | -1.1031 | 0.01687 | -0.0619 | -65.3883
-13.5 | -1.0579 | 0.01576 | -0.0608 | -67.1256
-13 | -1.0102 | 0.01481 | -0.0601 | -68.2107
-12.5 | -0.9611 | 0.01394 | -0.0594 | -68.9455
-12 | -0.9105 | 0.01315 | -0.0589 | -69.2395
-11.5 | -0.8588 | 0.01245 | -0.0586 | -68.9799
-11 | -0.8061 | 0.0118 | -0.0583 | -68.3136
-10.5 | -0.7526 | 0.0112 | -0.0581 | -67.1964
-10 | -0.6984 | 0.01067 | -0.0581 | -65.4545
-9.5 | -0.6436 | 0.01018 | -0.0581 | -63.222
-9 | -0.5884 | 0.00972 | -0.0581 | -60.535
-8.5 | -0.5333 | 0.00918 | -0.0581 | -58.0937
-8 | -0.4801 | 0.00838 | -0.058 | -57.2912
-7.5 | -0.4231 | 0.00807 | -0.0583 | -52.4287
-6.5 | -0.3078 | 0.00763 | -0.0592 | -40.3408
-6 | -0.25 | 0.00742 | -0.0596 | -33.6927
-5.5 | -0.1917 | 0.00724 | -0.0602 | -26.4779
-5 | -0.1332 | 0.00711 | -0.0607 | -18.7342
-4.5 | -0.0749 | 0.0069 | -0.0613 | -10.8551
-4 | -0.0162 | 0.00676 | -0.0619 | -2.3964
-3 | 0.1013 | 0.00651 | -0.0633 | 15.5607
-2.5 | 0.1603 | 0.00642 | -0.064 | 24.9688
-2 | 0.2191 | 0.00633 | -0.0647 | 34.613
-1.5 | 0.2782 | 0.00625 | -0.0655 | 44.512
-1 | 0.337 | 0.00618 | -0.0663 | 54.5307
-0.5 | 0.3958 | 0.00603 | -0.0671 | 65.6385
0 | 0.4544 | 0.00585 | -0.0679 | 77.6752
0.5 | 0.5099 | 0.00502 | -0.0687 | 101.5737
1 | 0.5686 | 0.00485 | -0.0695 | 117.2371
1.5 | 0.6274 | 0.00479 | -0.0704 | 130.9812
2 | 0.6858 | 0.00475 | -0.0712 | 144.3789
2.5 | 0.7446 | 0.0047 | -0.0721 | 158.4255
3 | 0.8034 | 0.00475 | -0.073 | 169.1368
3.5 | 0.8618 | 0.00484 | -0.0739 | 178.0579
4 | 0.9205 | 0.00489 | -0.0748 | 188.2413
4.5 | 0.9782 | 0.00501 | -0.0756 | 195.2495
5 | 1.036 | 0.00512 | -0.0764 | 202.3438
5.5 | 1.0916 | 0.0054 | -0.0769 | 202.1481
6 | 1.1447 | 0.00583 | -0.0771 | 196.3465
6.5 | 1.1952 | 0.00638 | -0.0769 | 187.3354
7 | 1.244 | 0.00694 | -0.0764 | 179.2507
7.5 | 1.2887 | 0.00754 | -0.075 | 170.9151
8 | 1.3372 | 0.00816 | -0.0747 | 163.8725
8.5 | 1.3761 | 0.0091 | -0.0727 | 151.2198
9 | 1.4012 | 0.01039 | -0.0685 | 134.8604
9.5 | 1.4038 | 0.01171 | -0.0604 | 119.8804
10 | 1.4108 | 0.0135 | -0.0543 | 104.5037
10.5 | 1.4234 | 0.01549 | -0.05 | 91.8915
11 | 1.4331 | 0.01793 | -0.0459 | 79.9275
11.5 | 1.4457 | 0.02048 | -0.0427 | 70.5908
12 | 1.4611 | 0.02304 | -0.0402 | 63.4158
12.5 | 1.4818 | 0.02535 | -0.0384 | 58.4536
13 | 1.4976 | 0.02815 | -0.0366 | 53.2007
13.5 | 1.5131 | 0.03116 | -0.035 | 48.5591
14 | 1.5313 | 0.03407 | -0.0338 | 44.9457
14.5 | 1.5445 | 0.03755 | -0.0327 | 41.1318
15 | 1.5598 | 0.04093 | -0.0318 | 38.109
15.5 | 1.5727 | 0.04466 | -0.0311 | 35.215
16 | 1.5829 | 0.04872 | -0.0305 | 32.4897
16.5 | 1.5942 | 0.05285 | -0.0302 | 30.1646
17 | 1.6044 | 0.05717 | -0.0301 | 28.0637
17.5 | 1.6108 | 0.06206 | -0.0303 | 25.9555
18 | 1.6182 | 0.06699 | -0.0307 | 24.1558
18.5 | 1.626 | 0.07198 | -0.0313 | 22.5896
19 | 1.6299 | 0.07761 | -0.0323 | 21.0012
19.5 | 1.6314 | 0.08366 | -0.0336 | 19.5004
20 | 1.6364 | 0.08942 | -0.0351 | 18.3002

## 75. Re 5M Mach 0.10 (1)
BIGFOIL.COM POLAR EXPORT
NACA64-716 a=0.2
NACA64-716 a=0.2 |  |  |  | Cl Max: | 1.698 | at alpha= | 13.5 | deg
JavaFoil+Calcfoil stall+Eppler ext transition |  |  |  | L/D Max: | 145.96 | at alpha= | 4 | deg
Re: | 5000000 |  |  | Cd Min: | 0.00543 | at alpha= | 0 | deg
Mach: | 0.1 |  |  | Cl=0 at alpha= | -3.7623 | deg
|  |  |  | @ Cl=0.1, Cd= | 0.0069187
|  |  |  | @ Cl=0.4, Cd= | 0.0066329
|  |  |  | @ Cl=0.6, Cd= | 0.0055707
alpha (deg) | Cl | Cd | Cm | Cl/Cd
-18 | -0.479 | 0.14377 | -0.023 | -3.331
-17.5 | -0.495 | 0.13903 | -0.023 | -3.562
-17 | -0.511 | 0.13222 | -0.023 | -3.865
-16.5 | -0.526 | 0.12313 | -0.023 | -4.274
-16 | -0.54 | 0.11742 | -0.024 | -4.601
-15.5 | -0.553 | 0.11207 | -0.024 | -4.93
-15 | -0.563 | 0.1071 | -0.024 | -5.26
-14.5 | -0.572 | 0.1002 | -0.025 | -5.712
-14 | -0.578 | 0.09561 | -0.025 | -6.048
-13.5 | -0.582 | 0.08921 | -0.025 | -6.53
-13 | -0.583 | 0.08422 | -0.026 | -6.924
-12.5 | -0.581 | 0.07948 | -0.026 | -7.304
-12 | -0.574 | 0.07561 | -0.026 | -7.589
-11.5 | -0.565 | 0.06934 | -0.028 | -8.149
-11 | -0.551 | 0.06524 | -0.028 | -8.45
-10.5 | -0.534 | 0.06058 | -0.029 | -8.818
-10 | -0.514 | 0.05602 | -0.031 | -9.168
-9.5 | -0.49 | 0.05111 | -0.032 | -9.582
-9 | -0.464 | 0.04501 | -0.035 | -10.315
-8.5 | -0.521 | 0.00868 | -0.052 | -60.002
-8 | -0.476 | 0.00835 | -0.053 | -57.014
-7.5 | -0.428 | 0.00804 | -0.053 | -53.231
-7 | -0.377 | 0.00591 | -0.054 | -63.802
-6.5 | -0.323 | 0.00561 | -0.054 | -57.614
-6 | -0.268 | 0.00552 | -0.055 | -48.452
-5.5 | -0.21 | 0.00685 | -0.055 | -30.622
-5 | -0.15 | 0.00737 | -0.056 | -20.397
-4.5 | -0.09 | 0.00724 | -0.056 | -12.458
-4 | -0.029 | 0.00712 | -0.057 | -4.136
-3.5 | 0.032 | 0.00702 | -0.057 | 4.521
-3 | 0.093 | 0.00693 | -0.058 | 13.45
-2.5 | 0.155 | 0.00683 | -0.059 | 22.687
-2 | 0.217 | 0.0068 | -0.059 | 31.894
-1.5 | 0.279 | 0.00673 | -0.06 | 41.436
-1 | 0.341 | 0.00669 | -0.06 | 51.051
-0.5 | 0.403 | 0.00663 | -0.061 | 60.827
0 | 0.465 | 0.00543 | -0.061 | 85.702
0.5 | 0.527 | 0.00549 | -0.062 | 95.876
1 | 0.586 | 0.00555 | -0.063 | 105.533
1.5 | 0.647 | 0.00564 | -0.063 | 114.73
2 | 0.708 | 0.0058 | -0.064 | 121.987
2.5 | 0.769 | 0.00589 | -0.064 | 130.511
3 | 0.829 | 0.00615 | -0.065 | 134.918
3.5 | 0.89 | 0.00662 | -0.066 | 134.468
4 | 0.946 | 0.00648 | -0.066 | 145.96
4.5 | 1.002 | 0.00733 | -0.066 | 136.733
5 | 1.059 | 0.0077 | -0.067 | 137.573
5.5 | 1.115 | 0.00808 | -0.067 | 137.987
6 | 1.17 | 0.00852 | -0.068 | 137.36
6.5 | 1.225 | 0.00897 | -0.068 | 136.606
7 | 1.279 | 0.00941 | -0.068 | 135.854
7.5 | 1.33 | 0.00983 | -0.069 | 135.351
8 | 1.38 | 0.01028 | -0.069 | 134.2
8.5 | 1.428 | 0.01089 | -0.07 | 131.085
9 | 1.471 | 0.01177 | -0.07 | 124.975
9.5 | 1.505 | 0.01497 | -0.07 | 100.587
10 | 1.539 | 0.0185 | -0.07 | 83.173
10.5 | 1.575 | 0.01979 | -0.071 | 79.602
11 | 1.608 | 0.02095 | -0.071 | 76.783
11.5 | 1.635 | 0.02225 | -0.072 | 73.489
12 | 1.658 | 0.02358 | -0.072 | 70.309
12.5 | 1.676 | 0.02505 | -0.072 | 66.913
13 | 1.69 | 0.02653 | -0.073 | 63.689
13.5 | 1.698 | 0.02829 | -0.073 | 60.012
14 | 1.697 | 0.03016 | -0.074 | 56.266
14.5 | 1.69 | 0.03219 | -0.074 | 52.501
15 | 1.678 | 0.03413 | -0.074 | 49.159
15.5 | 1.658 | 0.03638 | -0.075 | 45.569
16 | 1.627 | 0.03907 | -0.075 | 41.63
16.5 | 1.59 | 0.04222 | -0.075 | 37.655
17 | 1.549 | 0.04496 | -0.076 | 34.442
17.5 | 1.503 | 0.04811 | -0.076 | 31.235
18 | 1.453 | 0.05226 | -0.076 | 27.794
18.5 | 1.4 | 0.0561 | -0.077 | 24.954

## 76. Re 5M Mach 0.10 (2)
BIGFOIL.COM POLAR EXPORT
NACA64-716 a=0.2
NACA64-716 a=0.2 |  |  |  | Cl Max: | 1.6271 | at alpha= | 20 | deg
XFOIL ncrit=9 |  |  |  | L/D Max: | 202.786 | at alpha= | 5.5 | deg
Re: | 5000000 |  |  | Cd Min: | 0.2189 | at alpha= | -20 | deg
Mach: | 0.1 |  |  | Cl=0 at alpha= | -3.8623 | deg
|  |  |  | @ Cl=0.1, Cd= | 0.0065263
|  |  |  | @ Cl=0.4, Cd= | 0.0060357
|  |  |  | @ Cl=0.6, Cd= | 0.0048367
alpha (deg) | Cl | Cd | Cm | Cl/Cd
-20 | -0.5211 | 0.2189 | 0.0203 | -2.3805
-19 | -0.565 | 0.17783 | 0.0034 | -3.1772
-18.5 | -0.553 | 0.17035 | -0.0014 | -3.2463
-18 | -0.5519 | 0.15987 | -0.0076 | -3.4522
-17.5 | -1.1483 | 0.04034 | -0.0854 | -28.4655
-17 | -1.1813 | 0.03339 | -0.0858 | -35.3789
-16.5 | -1.195 | 0.02913 | -0.0833 | -41.023
-16 | -1.1868 | 0.02697 | -0.0797 | -44.0044
-15.5 | -1.1876 | 0.02478 | -0.0736 | -47.9257
-15 | -1.1667 | 0.02256 | -0.0701 | -51.7154
-14.5 | -1.134 | 0.0208 | -0.0678 | -54.5192
-14 | -1.1062 | 0.01804 | -0.065 | -61.3193
-13.5 | -1.0632 | 0.01665 | -0.0635 | -63.8559
-13 | -1.0166 | 0.01549 | -0.0624 | -65.6294
-12.5 | -0.968 | 0.01448 | -0.0615 | -66.8508
-12 | -0.9174 | 0.01358 | -0.0608 | -67.5552
-11.5 | -0.8655 | 0.01279 | -0.0602 | -67.6701
-11 | -0.8125 | 0.01208 | -0.0598 | -67.2599
-10.5 | -0.7587 | 0.01141 | -0.0595 | -66.4943
-10 | -0.7041 | 0.01085 | -0.0593 | -64.894
-9.5 | -0.6488 | 0.01032 | -0.0591 | -62.8682
-9 | -0.5929 | 0.00986 | -0.0591 | -60.1318
-8.5 | -0.5372 | 0.00932 | -0.0591 | -57.6395
-8 | -0.4819 | 0.00871 | -0.059 | -55.3272
-7.5 | -0.4264 | 0.00813 | -0.059 | -52.4477
-7 | -0.3685 | 0.00788 | -0.0594 | -46.764
-6.5 | -0.31 | 0.00768 | -0.0598 | -40.3646
-6 | -0.2518 | 0.00746 | -0.0602 | -33.7534
-5.5 | -0.193 | 0.00726 | -0.0607 | -26.584
-5 | -0.1341 | 0.00713 | -0.0612 | -18.8079
-4.5 | -0.0753 | 0.00692 | -0.0618 | -10.8815
-4 | -0.0163 | 0.00678 | -0.0624 | -2.4041
-3.5 | 0.0429 | 0.00669 | -0.063 | 6.4126
-3 | 0.1022 | 0.00652 | -0.0637 | 15.6748
-2.5 | 0.1615 | 0.00644 | -0.0644 | 25.0776
-2 | 0.2208 | 0.00634 | -0.0651 | 34.8265
-1.5 | 0.2802 | 0.00626 | -0.0659 | 44.7604
-0.5 | 0.3986 | 0.00604 | -0.0675 | 65.9934
0 | 0.4575 | 0.00586 | -0.0683 | 78.0717
0.5 | 0.5134 | 0.00503 | -0.0691 | 102.0676
1 | 0.5725 | 0.00486 | -0.0699 | 117.7984
1.5 | 0.6316 | 0.00481 | -0.0708 | 131.3098
2 | 0.6904 | 0.00476 | -0.0717 | 145.042
2.5 | 0.7497 | 0.00471 | -0.0725 | 159.172
3 | 0.8088 | 0.00477 | -0.0734 | 169.5597
3.5 | 0.8677 | 0.00485 | -0.0743 | 178.9072
4 | 0.9268 | 0.00491 | -0.0752 | 188.7576
4.5 | 0.9849 | 0.00504 | -0.076 | 195.4167
5 | 1.0431 | 0.00515 | -0.0768 | 202.5437
5.5 | 1.0991 | 0.00542 | -0.0773 | 202.786
6 | 1.1524 | 0.00587 | -0.0774 | 196.3203
6.5 | 1.2032 | 0.00643 | -0.0771 | 187.1229
7 | 1.2522 | 0.00699 | -0.0765 | 179.1416
7.5 | 1.2967 | 0.00761 | -0.0751 | 170.3942
8 | 1.3452 | 0.00824 | -0.0746 | 163.2524
8.5 | 1.3829 | 0.00922 | -0.0723 | 149.9892
9 | 1.4049 | 0.01052 | -0.0675 | 133.5456
9.5 | 1.4049 | 0.01196 | -0.059 | 117.4666
10 | 1.4113 | 0.01391 | -0.0531 | 101.4594
10.5 | 1.4233 | 0.01604 | -0.0488 | 88.7344
11 | 1.4326 | 0.01863 | -0.0448 | 76.8975
11.5 | 1.4443 | 0.02133 | -0.0417 | 67.7121
12 | 1.4594 | 0.024 | -0.0392 | 60.8083
12.5 | 1.4794 | 0.02646 | -0.0374 | 55.9108
13 | 1.4959 | 0.0293 | -0.0356 | 51.0546
13.5 | 1.5105 | 0.03251 | -0.0341 | 46.4626
14 | 1.5277 | 0.03561 | -0.0329 | 42.9009
14.5 | 1.5405 | 0.03921 | -0.0318 | 39.2884
15 | 1.5564 | 0.04264 | -0.0309 | 36.5009
15.5 | 1.5688 | 0.0465 | -0.0302 | 33.7376
16 | 1.579 | 0.05067 | -0.0297 | 31.1624
16.5 | 1.5905 | 0.05489 | -0.0295 | 28.9761
17 | 1.5998 | 0.05942 | -0.0294 | 26.9236
17.5 | 1.6055 | 0.06452 | -0.0297 | 24.8838
18 | 1.6133 | 0.06952 | -0.0302 | 23.2063
18.5 | 1.6196 | 0.07485 | -0.031 | 21.6379
19 | 1.6217 | 0.08085 | -0.0321 | 20.0581
19.5 | 1.6235 | 0.08704 | -0.0335 | 18.6523
20 | 1.6271 | 0.09316 | -0.0352 | 17.4657

## 77. Re 5M Mach 0.25 (1)
BIGFOIL.COM POLAR EXPORT
NACA64-716 a=0.2
NACA64-716 a=0.2 |  |  |  | Cl Max: | 1.666 | at alpha= | 13 | deg
JavaFoil+Calcfoil stall+Eppler ext transition |  |  |  | L/D Max: | 134.728 | at alpha= | 5.5 | deg
Re: | 5000000 |  |  | Cd Min: | 0.0055 | at alpha= | 0 | deg
Mach: | 0.25 |  |  | Cl=0 at alpha= | -3.7619 | deg
|  |  |  | @ Cl=0.1, Cd= | 0.0069749
|  |  |  | @ Cl=0.4, Cd= | 0.0067
|  |  |  | @ Cl=0.6, Cd= | 0.0056367
alpha (deg) | Cl | Cd | Cm | Cl/Cd
-16 | -0.197 | 0.13524 | -0.023 | -1.46
-15.5 | -0.255 | 0.12302 | -0.023 | -2.075
-15 | -0.304 | 0.11558 | -0.024 | -2.627
-14.5 | -0.346 | 0.10801 | -0.024 | -3.208
-14 | -0.384 | 0.10302 | -0.024 | -3.731
-13.5 | -0.417 | 0.09677 | -0.025 | -4.313
-13 | -0.445 | 0.0915 | -0.025 | -4.866
-12.5 | -0.467 | 0.08501 | -0.025 | -5.498
-12 | -0.484 | 0.0785 | -0.026 | -6.162
-11.5 | -0.494 | 0.0745 | -0.026 | -6.626
-11 | -0.497 | 0.06986 | -0.027 | -7.114
-10.5 | -0.494 | 0.06599 | -0.027 | -7.481
-10 | -0.485 | 0.06054 | -0.029 | -8.004
-9.5 | -0.469 | 0.05636 | -0.03 | -8.321
-9 | -0.448 | 0.05165 | -0.031 | -8.679
-8.5 | -0.422 | 0.0479 | -0.032 | -8.804
-8 | -0.395 | 0.04072 | -0.036 | -9.692
-7.5 | -0.432 | 0.00825 | -0.055 | -52.367
-7 | -0.382 | 0.00793 | -0.055 | -48.209
-6.5 | -0.329 | 0.00586 | -0.056 | -56.212
-6 | -0.273 | 0.00558 | -0.056 | -48.961
-5.5 | -0.215 | 0.00696 | -0.057 | -30.854
-5 | -0.154 | 0.00746 | -0.057 | -20.641
-4.5 | -0.092 | 0.00733 | -0.058 | -12.612
-4 | -0.03 | 0.00717 | -0.058 | -4.216
-3.5 | 0.033 | 0.00707 | -0.059 | 4.606
-3 | 0.096 | 0.00698 | -0.06 | 13.707
-2.5 | 0.159 | 0.0069 | -0.06 | 23.067
-2 | 0.223 | 0.00687 | -0.061 | 32.412
-1.5 | 0.286 | 0.00681 | -0.061 | 42.058
-1 | 0.351 | 0.00677 | -0.062 | 51.844
-0.5 | 0.414 | 0.00668 | -0.062 | 62.004
0 | 0.478 | 0.0055 | -0.063 | 86.909
0.5 | 0.541 | 0.00554 | -0.064 | 97.679
1 | 0.602 | 0.00564 | -0.064 | 106.793
1.5 | 0.665 | 0.00574 | -0.065 | 115.862
2 | 0.727 | 0.00592 | -0.066 | 122.741
2.5 | 0.79 | 0.00607 | -0.066 | 130.053
3 | 0.852 | 0.00633 | -0.067 | 134.626
3.5 | 0.914 | 0.00692 | -0.067 | 132.042
4 | 0.968 | 0.00725 | -0.067 | 133.418
4.5 | 1.026 | 0.00764 | -0.068 | 134.254
5 | 1.083 | 0.00805 | -0.068 | 134.612
5.5 | 1.141 | 0.00847 | -0.069 | 134.728
6 | 1.197 | 0.00898 | -0.069 | 133.314
6.5 | 1.254 | 0.00949 | -0.07 | 132.12
7 | 1.308 | 0.00997 | -0.07 | 131.133
7.5 | 1.36 | 0.01045 | -0.071 | 130.084
8 | 1.41 | 0.01097 | -0.071 | 128.45
8.5 | 1.456 | 0.01174 | -0.071 | 124.112
9 | 1.498 | 0.01307 | -0.072 | 114.577
9.5 | 1.526 | 0.01882 | -0.072 | 81.084
10 | 1.563 | 0.02025 | -0.072 | 77.145
10.5 | 1.596 | 0.02155 | -0.072 | 74.048
11 | 1.624 | 0.02291 | -0.073 | 70.897
11.5 | 1.645 | 0.02439 | -0.073 | 67.429
12 | 1.659 | 0.026 | -0.074 | 63.796
12.5 | 1.665 | 0.02772 | -0.074 | 60.08
13 | 1.666 | 0.02964 | -0.074 | 56.19
13.5 | 1.657 | 0.03171 | -0.075 | 52.239
14 | 1.634 | 0.03408 | -0.075 | 47.951
14.5 | 1.602 | 0.03648 | -0.076 | 43.923
15 | 1.561 | 0.03928 | -0.076 | 39.743
15.5 | 1.507 | 0.04245 | -0.076 | 35.499
16 | 1.435 | 0.04637 | -0.076 | 30.937
16.5 | 1.353 | 0.05029 | -0.077 | 26.912
17 | 1.262 | 0.0556 | -0.077 | 22.694
17.5 | 1.163 | 0.06148 | -0.077 | 18.915
18 | 1.056 | 0.06969 | -0.076 | 15.155

## 78. Re 5M Mach 0.25 (2)
BIGFOIL.COM POLAR EXPORT
NACA64-716 a=0.2
NACA64-716 a=0.2 |  |  |  | Cl Max: | 1.5819 | at alpha= | 19.5 | deg
XFOIL ncrit=9 |  |  |  | L/D Max: | 204.865 | at alpha= | 5.5 | deg
Re: | 5000000 |  |  | Cd Min: | 0.16717 | at alpha= | -17.5 | deg
Mach: | 0.25 |  |  | Cl=0 at alpha= | -3.8671 | deg
|  |  |  | @ Cl=0.1, Cd= | 0.0066153
|  |  |  | @ Cl=0.4, Cd= | 0.0061499
|  |  |  | @ Cl=0.6, Cd= | 0.004927
alpha (deg) | Cl | Cd | Cm | Cl/Cd
-17.5 | -0.5007 | 0.16717 | -0.0064 | -2.9952
-17 | -0.4947 | 0.15758 | -0.0121 | -3.1394
-16.5 | -0.4859 | 0.14898 | -0.0173 | -3.2615
-16 | -0.4836 | 0.13904 | -0.0232 | -3.4781
-15.5 | -0.4807 | 0.12959 | -0.0289 | -3.7094
-15 | -0.4819 | 0.11959 | -0.035 | -4.0296
-14.5 | -0.4933 | 0.10802 | -0.042 | -4.5667
-14 | -0.5415 | 0.09058 | -0.0533 | -5.9781
-13.5 | -0.8648 | 0.03869 | -0.0894 | -22.352
-13 | -0.963 | 0.02804 | -0.0808 | -34.3438
-12.5 | -0.9693 | 0.02165 | -0.0761 | -44.7714
-12 | -0.939 | 0.01821 | -0.073 | -51.5651
-11.5 | -0.8949 | 0.01599 | -0.0708 | -55.9662
-11 | -0.8443 | 0.01442 | -0.0691 | -58.5506
-10.5 | -0.7906 | 0.01314 | -0.0677 | -60.1674
-10 | -0.7346 | 0.01213 | -0.0666 | -60.5606
-9.5 | -0.6773 | 0.0113 | -0.0657 | -59.9381
-9 | -0.619 | 0.01059 | -0.0649 | -58.4514
-8.5 | -0.56 | 0.01001 | -0.0644 | -55.9441
-8 | -0.501 | 0.0094 | -0.0639 | -53.2979
-7.5 | -0.4421 | 0.00882 | -0.0635 | -50.1247
-7 | -0.3841 | 0.00812 | -0.0631 | -47.303
-6.5 | -0.3231 | 0.00787 | -0.0632 | -41.0546
-6 | -0.2617 | 0.00764 | -0.0634 | -34.2539
-5.5 | -0.2005 | 0.00741 | -0.0636 | -27.058
-5 | -0.1391 | 0.00724 | -0.064 | -19.2127
-4.5 | -0.0776 | 0.00705 | -0.0644 | -11.0071
-4 | -0.0164 | 0.00689 | -0.0649 | -2.3803
-3.5 | 0.0453 | 0.00674 | -0.0655 | 6.7211
-3 | 0.1067 | 0.0066 | -0.066 | 16.1667
-2.5 | 0.1681 | 0.00651 | -0.0667 | 25.8218
-2 | 0.2298 | 0.0064 | -0.0674 | 35.9062
-1.5 | 0.2912 | 0.00633 | -0.0681 | 46.0032
-1 | 0.3527 | 0.00625 | -0.0689 | 56.432
-0.5 | 0.4141 | 0.00612 | -0.0697 | 67.6634
0 | 0.4749 | 0.00597 | -0.0705 | 79.5477
0.5 | 0.533 | 0.0051 | -0.0713 | 104.5098
1 | 0.5939 | 0.00493 | -0.0722 | 120.4665
1.5 | 0.655 | 0.0049 | -0.0731 | 133.6735
2 | 0.7164 | 0.00484 | -0.074 | 148.0165
2.5 | 0.7777 | 0.0048 | -0.0748 | 162.0208
3 | 0.8388 | 0.0049 | -0.0757 | 171.1837
3.5 | 0.9005 | 0.00496 | -0.0766 | 181.5524
4 | 0.9615 | 0.00505 | -0.0774 | 190.396
4.5 | 1.0223 | 0.00516 | -0.0782 | 198.1202
5 | 1.0822 | 0.00533 | -0.0788 | 203.0394
5.5 | 1.1411 | 0.00557 | -0.0792 | 204.8654
6 | 1.1947 | 0.00614 | -0.0789 | 194.5765
6.5 | 1.2477 | 0.00666 | -0.0784 | 187.3423
7 | 1.2974 | 0.00726 | -0.0774 | 178.7052
7.5 | 1.3401 | 0.00796 | -0.075 | 168.3543
8 | 1.388 | 0.00868 | -0.0738 | 159.9078
8.5 | 1.4155 | 0.00987 | -0.0693 | 143.4144
9 | 1.4114 | 0.01146 | -0.0597 | 123.1588
9.5 | 1.4122 | 0.01378 | -0.0529 | 102.4819
10 | 1.4162 | 0.01652 | -0.0476 | 85.7264
10.5 | 1.4229 | 0.01952 | -0.0433 | 72.8945
11 | 1.4281 | 0.02292 | -0.0396 | 62.308
11.5 | 1.4355 | 0.02641 | -0.0366 | 54.3544
12 | 1.4505 | 0.02958 | -0.0345 | 49.0365
12.5 | 1.466 | 0.03293 | -0.0327 | 44.5187
13 | 1.4809 | 0.03646 | -0.0311 | 40.6171
13.5 | 1.496 | 0.04012 | -0.0298 | 37.2881
14 | 1.51 | 0.04399 | -0.0287 | 34.326
14.5 | 1.5221 | 0.04816 | -0.0277 | 31.6051
15 | 1.5349 | 0.05239 | -0.027 | 29.2976
15.5 | 1.5435 | 0.05719 | -0.0266 | 26.989
16 | 1.5536 | 0.062 | -0.0264 | 25.0581
16.5 | 1.562 | 0.06718 | -0.0266 | 23.251
17 | 1.5674 | 0.07281 | -0.027 | 21.5273
17.5 | 1.5743 | 0.07851 | -0.0278 | 20.0522
18 | 1.5785 | 0.08466 | -0.0289 | 18.6452
18.5 | 1.5809 | 0.09125 | -0.0305 | 17.3249
19 | 1.5811 | 0.09829 | -0.0324 | 16.0861
19.5 | 1.5819 | 0.10542 | -0.0347 | 15.0057
20 | 1.5802 | 0.11306 | -0.0375 | 13.9766

## 79. Re 5M Mach 0.50 (1)
BIGFOIL.COM POLAR EXPORT
NACA64-716 a=0.2
NACA64-716 a=0.2 |  |  |  | Cl Max: | 1.587 | at alpha= | 9.5 | deg
JavaFoil+Calcfoil stall+Eppler ext transition |  |  |  | L/D Max: | 128.344 | at alpha= | 2.5 | deg
Re: | 5000000 |  |  | Cd Min: | 0.00586 | at alpha= | 0 | deg
Mach: | 0.5 |  |  | Cl=0 at alpha= | -3.7609 | deg
|  |  |  | @ Cl=0.1, Cd= | 0.0073128
|  |  |  | @ Cl=0.4, Cd= | 0.0070844
|  |  |  | @ Cl=0.6, Cd= | 0.0059344
alpha (deg) | Cl | Cd | Cm | Cl/Cd
-20 | -0.928 | 0.15907 | -0.028 | -5.836
-19.5 | -0.9 | 0.15396 | -0.028 | -5.847
-19 | -0.873 | 0.14947 | -0.029 | -5.842
-18.5 | -0.844 | 0.14459 | -0.029 | -5.834
-18 | -0.814 | 0.14103 | -0.028 | -5.77
-17.5 | -0.785 | 0.13731 | -0.028 | -5.717
-17 | -0.757 | 0.13209 | -0.028 | -5.729
-16.5 | -0.728 | 0.12802 | -0.028 | -5.69
-16 | -0.7 | 0.12391 | -0.028 | -5.65
-15.5 | -0.672 | 0.11671 | -0.029 | -5.755
-15 | -0.642 | 0.11155 | -0.028 | -5.754
-14.5 | -0.613 | 0.10785 | -0.028 | -5.687
-14 | -0.585 | 0.10295 | -0.028 | -5.682
-13.5 | -0.556 | 0.09939 | -0.028 | -5.599
-13 | -0.528 | 0.09606 | -0.029 | -5.496
-12.5 | -0.499 | 0.09291 | -0.029 | -5.376
-12 | -0.47 | 0.08964 | -0.028 | -5.248
-11.5 | -0.442 | 0.0807 | -0.028 | -5.473
-11 | -0.413 | 0.07447 | -0.029 | -5.55
-10.5 | -0.385 | 0.06801 | -0.029 | -5.658
-10 | -0.356 | 0.06311 | -0.029 | -5.646
-9.5 | -0.328 | 0.0584 | -0.03 | -5.617
-9 | -0.298 | 0.06872 | -0.028 | -4.343
-8.5 | -0.27 | 0.06066 | -0.028 | -4.449
-8 | -0.241 | 0.05794 | -0.029 | -4.168
-7.5 | -0.213 | 0.05335 | -0.029 | -3.993
-7 | -0.249 | 0.04805 | -0.031 | -5.173
-6.5 | -0.264 | 0.04317 | -0.033 | -6.123
-6 | -0.234 | 0.03875 | -0.036 | -6.026
-5.5 | -0.232 | 0.00791 | -0.063 | -29.334
-5 | -0.168 | 0.00717 | -0.064 | -23.486
-4.5 | -0.102 | 0.00772 | -0.065 | -13.191
-4 | -0.033 | 0.00754 | -0.065 | -4.436
-3.5 | 0.036 | 0.00743 | -0.066 | 4.87
-3 | 0.107 | 0.0073 | -0.067 | 14.606
-2.5 | 0.177 | 0.00721 | -0.067 | 24.6
-2 | 0.249 | 0.00718 | -0.068 | 34.631
-1.5 | 0.32 | 0.00712 | -0.069 | 44.937
-1 | 0.392 | 0.00709 | -0.069 | 55.287
-0.5 | 0.463 | 0.00704 | -0.07 | 65.775
0 | 0.534 | 0.00586 | -0.071 | 91.11
0.5 | 0.605 | 0.00594 | -0.071 | 101.864
1 | 0.672 | 0.00614 | -0.072 | 109.327
1.5 | 0.742 | 0.00637 | -0.073 | 116.418
2 | 0.806 | 0.00656 | -0.073 | 122.855
2.5 | 0.872 | 0.00679 | -0.073 | 128.344
3 | 0.936 | 0.00748 | -0.074 | 125.161
3.5 | 0.999 | 0.0082 | -0.074 | 121.796
4 | 1.063 | 0.00877 | -0.074 | 121.159
4.5 | 1.126 | 0.00939 | -0.075 | 119.904
5 | 1.189 | 0.01001 | -0.075 | 118.84
5.5 | 1.251 | 0.01075 | -0.076 | 116.326
6 | 1.312 | 0.01153 | -0.076 | 113.793
6.5 | 1.373 | 0.01225 | -0.077 | 112.082
7 | 1.43 | 0.013 | -0.077 | 109.975
7.5 | 1.481 | 0.01382 | -0.078 | 107.176
8 | 1.527 | 0.01497 | -0.078 | 102.003
8.5 | 1.561 | 0.0178 | -0.078 | 87.715
9 | 1.576 | 0.02556 | -0.078 | 61.647
9.5 | 1.587 | 0.02774 | -0.078 | 57.202
10 | 1.575 | 0.03028 | -0.079 | 51.997
10.5 | 1.52 | 0.03347 | -0.079 | 45.424
11 | 1.338 | 0.03774 | -0.079 | 35.452
11.5 | 0.97 | 0.04355 | -0.079 | 22.27
12 | 0.999 | 0.04517 | -0.08 | 22.121
12.5 | 1.019 | 0.05309 | -0.079 | 19.19
13 | 1.054 | 0.05082 | -0.081 | 20.735
13.5 | 1.077 | 0.05786 | -0.08 | 18.617
14 | 0.974 | 0.10864 | -0.044 | 8.964
14.5 | 1.129 | 0.06595 | -0.081 | 17.127

## 80. Re 5M Mach 0.50 (2)
BIGFOIL.COM POLAR EXPORT
NACA64-716 a=0.2
NACA64-716 a=0.2 |  |  |  | Cl Max: | 1.4983 | at alpha= | 8.5 | deg
XFOIL ncrit=9 |  |  |  | L/D Max: | 200.286 | at alpha= | 4.5 | deg
Re: | 5000000 |  |  | Cd Min: | 0.24627 | at alpha= | -20 | deg
Mach: | 0.5 |  |  | Cl=0 at alpha= | -3.8912 | deg
|  |  |  | @ Cl=0.1, Cd= | 0.0070704
|  |  |  | @ Cl=0.4, Cd= | 0.0065696
|  |  |  | @ Cl=0.6, Cd= | 0.0062055
alpha (deg) | Cl | Cd | Cm | Cl/Cd
-20 | -0.5547 | 0.24627 | 0.0299 | -2.2524
-19 | -0.5074 | 0.23058 | 0.0197 | -2.2005
-18.5 | -0.4845 | 0.22295 | 0.0147 | -2.1731
-18 | -0.462 | 0.21466 | 0.0096 | -2.1522
-17.5 | -0.4403 | 0.20602 | 0.0046 | -2.1372
-17 | -0.4161 | 0.19886 | -0.0002 | -2.0924
-16.5 | -0.3929 | 0.19114 | -0.005 | -2.0556
-16 | -0.3711 | 0.18295 | -0.0099 | -2.0284
-15.5 | -0.3518 | 0.17409 | -0.0148 | -2.0208
-15 | -0.3324 | 0.16555 | -0.0196 | -2.0079
-14 | -0.3076 | 0.14533 | -0.0303 | -2.1166
-13.5 | -0.303 | 0.13417 | -0.0364 | -2.2583
-13 | -0.2984 | 0.12382 | -0.0424 | -2.4099
-12.5 | -0.2937 | 0.1141 | -0.0482 | -2.5741
-12 | -0.2918 | 0.10436 | -0.0542 | -2.7961
-11.5 | -0.2899 | 0.09515 | -0.06 | -3.0468
-11 | -0.2914 | 0.08591 | -0.066 | -3.3919
-10.5 | -0.3001 | 0.07617 | -0.0726 | -3.9399
-10 | -0.3173 | 0.06571 | -0.0801 | -4.8288
-9.5 | -0.3449 | 0.0532 | -0.0918 | -6.4831
-9 | -0.386 | 0.04374 | -0.0988 | -8.8249
-8.5 | -0.4266 | 0.03758 | -0.0958 | -11.3518
-8 | -0.4578 | 0.02845 | -0.0935 | -16.0914
-7.5 | -0.4816 | 0.01715 | -0.09 | -28.0816
-7 | -0.455 | 0.01048 | -0.0855 | -43.416
-6.5 | -0.3825 | 0.00943 | -0.0825 | -40.562
-6 | -0.3101 | 0.00865 | -0.0803 | -35.8497
-5.5 | -0.2348 | 0.00837 | -0.079 | -28.0526
-5 | -0.1615 | 0.00799 | -0.078 | -20.2128
-4.5 | -0.0882 | 0.0077 | -0.0773 | -11.4545
-4 | -0.0156 | 0.00747 | -0.077 | -2.0884
-3.5 | 0.0561 | 0.00718 | -0.0768 | 7.8134
-3 | 0.1282 | 0.007 | -0.077 | 18.3143
-2.5 | 0.1997 | 0.00685 | -0.0773 | 29.1533
-2 | 0.2712 | 0.00671 | -0.0777 | 40.4173
-1.5 | 0.3427 | 0.00661 | -0.0784 | 51.8457
-1 | 0.4136 | 0.00656 | -0.079 | 63.0488
-0.5 | 0.4849 | 0.00648 | -0.0798 | 74.8302
0 | 0.5556 | 0.00632 | -0.0806 | 87.9114
0.5 | 0.6254 | 0.00614 | -0.0815 | 101.8567
1 | 0.6921 | 0.00531 | -0.0822 | 130.339
1.5 | 0.7633 | 0.00528 | -0.0831 | 144.5644
2 | 0.8338 | 0.00531 | -0.0839 | 157.0245
2.5 | 0.9054 | 0.0053 | -0.0847 | 170.8302
3 | 0.977 | 0.00542 | -0.0854 | 180.2583
3.5 | 1.0484 | 0.00556 | -0.086 | 188.5612
4 | 1.1191 | 0.00575 | -0.0863 | 194.6261
4.5 | 1.1897 | 0.00594 | -0.0864 | 200.2862
5 | 1.257 | 0.00628 | -0.0859 | 200.1592
5.5 | 1.3217 | 0.00671 | -0.0849 | 196.9747
6 | 1.3797 | 0.00731 | -0.0826 | 188.7415
6.5 | 1.424 | 0.00816 | -0.0781 | 174.5098
7 | 1.442 | 0.00901 | -0.0692 | 160.0444
7.5 | 1.47 | 0.01054 | -0.0636 | 139.4687
8 | 1.4872 | 0.01279 | -0.0574 | 116.2783
8.5 | 1.4983 | 0.01572 | -0.0514 | 95.3117
9 | 1.4804 | 0.02048 | -0.0445 | 72.2852
9.5 | 1.4552 | 0.02614 | -0.0384 | 55.6695
10 | 1.4363 | 0.03197 | -0.0337 | 44.9265
10.5 | 1.4207 | 0.03803 | -0.0301 | 37.3573
11 | 1.4057 | 0.04442 | -0.0271 | 31.6457
11.5 | 1.3934 | 0.05104 | -0.0251 | 27.3002
12 | 1.396 | 0.05684 | -0.0236 | 24.5602
12.5 | 1.405 | 0.06241 | -0.0227 | 22.5124
13 | 1.4151 | 0.06816 | -0.0221 | 20.7614
13.5 | 1.424 | 0.07427 | -0.022 | 19.1733

## 81. Re 6M Mach 0.00 (1)
BIGFOIL.COM POLAR EXPORT
NACA64-716 a=0.2
NACA64-716 a=0.2 |  |  |  | Cl Max: | 1.706 | at alpha= | 14 | deg
JavaFoil+Calcfoil stall+Eppler ext transition |  |  |  | L/D Max: | 139.393 | at alpha= | 4 | deg
Re: | 6000000 |  |  | Cd Min: | 0.00527 | at alpha= | 0 | deg
Mach: | 0 |  |  | Cl=0 at alpha= | -3.7623 | deg
|  |  |  | @ Cl=0.1, Cd= | 0.0067331
|  |  |  | @ Cl=0.4, Cd= | 0.006441
|  |  |  | @ Cl=0.6, Cd= | 0.0055051
alpha (deg) | Cl | Cd | Cm | Cl/Cd
-18.5 | -0.511 | 0.14875 | -0.022 | -3.433
-18 | -0.525 | 0.13918 | -0.023 | -3.774
-17.5 | -0.539 | 0.13372 | -0.023 | -4.03
-17 | -0.552 | 0.12902 | -0.023 | -4.276
-16.5 | -0.564 | 0.12072 | -0.024 | -4.671
-16 | -0.575 | 0.11528 | -0.024 | -4.986
-15.5 | -0.584 | 0.10938 | -0.024 | -5.341
-15 | -0.591 | 0.1047 | -0.024 | -5.648
-14.5 | -0.597 | 0.09901 | -0.025 | -6.029
-14 | -0.6 | 0.09392 | -0.025 | -6.39
-13.5 | -0.601 | 0.08761 | -0.026 | -6.864
-13 | -0.599 | 0.08231 | -0.026 | -7.279
-12.5 | -0.594 | 0.07746 | -0.027 | -7.665
-12 | -0.585 | 0.07379 | -0.027 | -7.922
-11.5 | -0.574 | 0.06749 | -0.028 | -8.507
-11 | -0.558 | 0.06339 | -0.029 | -8.807
-10.5 | -0.54 | 0.05873 | -0.03 | -9.194
-10 | -0.518 | 0.05381 | -0.032 | -9.633
-9.5 | -0.495 | 0.04795 | -0.034 | -10.323
-9 | -0.555 | 0.00918 | -0.051 | -60.479
-8.5 | -0.521 | 0.00832 | -0.052 | -62.545
-8 | -0.476 | 0.00808 | -0.052 | -58.836
-7.5 | -0.427 | 0.00584 | -0.053 | -73.194
-7 | -0.376 | 0.00578 | -0.053 | -65.035
-6.5 | -0.322 | 0.00548 | -0.054 | -58.764
-6 | -0.266 | 0.00537 | -0.054 | -49.631
-5.5 | -0.209 | 0.00529 | -0.055 | -39.511
-5 | -0.15 | 0.00717 | -0.055 | -20.877
-4.5 | -0.09 | 0.00704 | -0.056 | -12.75
-4 | -0.029 | 0.00693 | -0.057 | -4.231
-3.5 | 0.032 | 0.00679 | -0.057 | 4.65
-3 | 0.093 | 0.00674 | -0.058 | 13.769
-2.5 | 0.154 | 0.00668 | -0.058 | 23.094
-2 | 0.216 | 0.00663 | -0.059 | 32.55
-1.5 | 0.277 | 0.00657 | -0.059 | 42.187
-1 | 0.34 | 0.0065 | -0.06 | 52.288
-0.5 | 0.401 | 0.00644 | -0.061 | 62.328
0 | 0.463 | 0.00527 | -0.061 | 87.819
0.5 | 0.524 | 0.00534 | -0.062 | 98.154
1 | 0.583 | 0.00548 | -0.062 | 106.468
1.5 | 0.644 | 0.00557 | -0.063 | 115.478
2 | 0.704 | 0.0057 | -0.063 | 123.478
2.5 | 0.765 | 0.00593 | -0.064 | 129.001
3 | 0.825 | 0.00632 | -0.065 | 130.626
3.5 | 0.885 | 0.00675 | -0.065 | 131.163
4 | 0.943 | 0.00677 | -0.066 | 139.393
4.5 | 0.998 | 0.0073 | -0.066 | 136.687
5 | 1.055 | 0.00763 | -0.066 | 138.305
5.5 | 1.111 | 0.00801 | -0.067 | 138.67
6 | 1.166 | 0.00839 | -0.067 | 138.918
6.5 | 1.221 | 0.00878 | -0.068 | 139.028
7 | 1.275 | 0.00916 | -0.068 | 139.106
7.5 | 1.326 | 0.00953 | -0.069 | 139.187
8 | 1.376 | 0.00998 | -0.069 | 137.873
8.5 | 1.423 | 0.01071 | -0.07 | 132.823
9 | 1.463 | 0.01251 | -0.07 | 117.003
9.5 | 1.496 | 0.01664 | -0.07 | 89.909
10 | 1.536 | 0.01773 | -0.07 | 86.621
10.5 | 1.573 | 0.01888 | -0.071 | 83.305
11 | 1.607 | 0.01999 | -0.071 | 80.386
11.5 | 1.635 | 0.02114 | -0.071 | 77.338
12 | 1.659 | 0.02242 | -0.072 | 73.992
12.5 | 1.679 | 0.0237 | -0.072 | 70.845
13 | 1.694 | 0.02517 | -0.073 | 67.308
13.5 | 1.704 | 0.02679 | -0.073 | 63.616
14 | 1.706 | 0.02851 | -0.074 | 59.828
14.5 | 1.702 | 0.03039 | -0.074 | 56.013
15 | 1.693 | 0.03236 | -0.074 | 52.319
15.5 | 1.678 | 0.03434 | -0.075 | 48.863
16 | 1.652 | 0.0368 | -0.075 | 44.88
16.5 | 1.62 | 0.03965 | -0.075 | 40.853
17 | 1.584 | 0.04209 | -0.076 | 37.638
17.5 | 1.544 | 0.04509 | -0.076 | 34.249
18 | 1.5 | 0.04883 | -0.076 | 30.714
18.5 | 1.454 | 0.05171 | -0.077 | 28.117
19 | 1.404 | 0.05632 | -0.077 | 24.93

## 82. Re 6M Mach 0.00 (2)
BIGFOIL.COM POLAR EXPORT
NACA64-716 a=0.2
NACA64-716 a=0.2 |  |  |  | Cl Max: | 1.6562 | at alpha= | 20 | deg
XFOIL ncrit=9 |  |  |  | L/D Max: | 206.614 | at alpha= | 5 | deg
Re: | 6000000 |  |  | Cd Min: | 0.08659 | at alpha= | 20 | deg
Mach: | 0 |  |  | Cl=0 at alpha= | -3.8562 | deg
|  |  |  | @ Cl=0.1, Cd= | 0.0063117
|  |  |  | @ Cl=0.4, Cd= | 0.0058607
|  |  |  | @ Cl=0.6, Cd= | 0.004714
alpha (deg) | Cl | Cd | Cm | Cl/Cd
-19.5 | -1.2218 | 0.05106 | -0.0788 | -23.9287
-19 | -1.2536 | 0.04213 | -0.0832 | -29.7555
-18.5 | -1.2907 | 0.03428 | -0.0848 | -37.6517
-18 | -1.2898 | 0.03072 | -0.0838 | -41.9857
-17.5 | -1.3022 | 0.02674 | -0.0807 | -48.6986
-17 | -1.2959 | 0.02454 | -0.0769 | -52.8077
-16.5 | -1.2885 | 0.02288 | -0.0716 | -56.3156
-16 | -1.2603 | 0.02182 | -0.0684 | -57.7589
-15.5 | -1.2266 | 0.02048 | -0.0662 | -59.8926
-15 | -1.1898 | 0.01911 | -0.0643 | -62.2606
-14.5 | -1.1485 | 0.01794 | -0.0629 | -64.019
-14 | -1.1087 | 0.01635 | -0.0613 | -67.8104
-13.5 | -1.0632 | 0.01523 | -0.0603 | -69.8096
-13 | -1.0152 | 0.01429 | -0.0595 | -71.0427
-12.5 | -0.9657 | 0.01341 | -0.0589 | -72.0134
-12 | -0.9147 | 0.01266 | -0.0584 | -72.2512
-11.5 | -0.8627 | 0.01197 | -0.0581 | -72.0718
-11 | -0.8096 | 0.01135 | -0.0579 | -71.3304
-10.5 | -0.7559 | 0.01078 | -0.0577 | -70.1206
-10 | -0.7014 | 0.01026 | -0.0577 | -68.3626
-9 | -0.5907 | 0.00938 | -0.0578 | -62.9744
-8.5 | -0.5347 | 0.00899 | -0.058 | -59.4772
-8 | -0.4791 | 0.00847 | -0.0581 | -56.5643
-7.5 | -0.4246 | 0.00783 | -0.0581 | -54.2273
-7 | -0.3671 | 0.00755 | -0.0585 | -48.6225
-6.5 | -0.3092 | 0.00738 | -0.059 | -41.897
-6 | -0.2511 | 0.00716 | -0.0595 | -35.0698
-5.5 | -0.1928 | 0.00698 | -0.06 | -27.6218
-5 | -0.1342 | 0.00684 | -0.0606 | -19.6199
-4.5 | -0.0756 | 0.00668 | -0.0612 | -11.3174
-4 | -0.017 | 0.00655 | -0.0618 | -2.5954
-3.5 | 0.0421 | 0.00642 | -0.0625 | 6.5576
-3 | 0.1009 | 0.00631 | -0.0632 | 15.9905
-2.5 | 0.1599 | 0.00622 | -0.064 | 25.7074
-2 | 0.219 | 0.00613 | -0.0647 | 35.7259
-1.5 | 0.278 | 0.00608 | -0.0655 | 45.7237
-1 | 0.3372 | 0.00598 | -0.0663 | 56.388
-0.5 | 0.3961 | 0.00587 | -0.0671 | 67.4787
0 | 0.4546 | 0.00573 | -0.0679 | 79.3368
0.5 | 0.5129 | 0.00539 | -0.0688 | 95.1577
1 | 0.5694 | 0.00474 | -0.0696 | 120.1266
1.5 | 0.6282 | 0.00469 | -0.0705 | 133.9446
2 | 0.6871 | 0.0046 | -0.0714 | 149.3696
2.5 | 0.7458 | 0.00457 | -0.0723 | 163.1947
3 | 0.8044 | 0.00462 | -0.0732 | 174.1126
3.5 | 0.8634 | 0.00466 | -0.0741 | 185.279
4 | 0.9216 | 0.00477 | -0.075 | 193.2075
4.5 | 0.98 | 0.00485 | -0.0759 | 202.0619
5 | 1.0372 | 0.00502 | -0.0767 | 206.6135
5.5 | 1.0914 | 0.00542 | -0.077 | 201.3653
6 | 1.1445 | 0.00587 | -0.0772 | 194.9744
6.5 | 1.1959 | 0.00638 | -0.0771 | 187.4451
7 | 1.2438 | 0.00705 | -0.0765 | 176.4255
7.5 | 1.2912 | 0.00759 | -0.0757 | 170.1186
8 | 1.3313 | 0.00816 | -0.0735 | 163.1495
8.5 | 1.3718 | 0.00927 | -0.0721 | 147.9827
9 | 1.3976 | 0.01047 | -0.068 | 133.4862
9.5 | 1.4014 | 0.01171 | -0.06 | 119.6755
10 | 1.4126 | 0.01332 | -0.0545 | 106.0511
10.5 | 1.4239 | 0.01534 | -0.0499 | 92.8227
11 | 1.4379 | 0.01753 | -0.0462 | 82.0251
11.5 | 1.4551 | 0.01975 | -0.0434 | 73.6759
12 | 1.474 | 0.02203 | -0.0411 | 66.9088
12.5 | 1.4946 | 0.02431 | -0.0392 | 61.4809
13 | 1.5126 | 0.02688 | -0.0373 | 56.2723
13.5 | 1.5309 | 0.0296 | -0.0358 | 51.7196
14 | 1.5463 | 0.0327 | -0.0345 | 47.2875
14.5 | 1.563 | 0.0358 | -0.0334 | 43.6592
15 | 1.5779 | 0.03914 | -0.0324 | 40.3143
15.5 | 1.5893 | 0.04291 | -0.0314 | 37.038
16 | 1.6034 | 0.04654 | -0.0309 | 34.4521
16.5 | 1.614 | 0.05062 | -0.0304 | 31.8846
17 | 1.6224 | 0.05506 | -0.0302 | 29.466
17.5 | 1.6317 | 0.05953 | -0.0302 | 27.4097
18 | 1.6393 | 0.06435 | -0.0305 | 25.4747
18.5 | 1.6456 | 0.06941 | -0.031 | 23.7084
19 | 1.6482 | 0.07512 | -0.0319 | 21.9409
19.5 | 1.6532 | 0.08066 | -0.033 | 20.4959
20 | 1.6562 | 0.08659 | -0.0345 | 19.1269

## 83. Re 6M Mach 0.10 (1)
BIGFOIL.COM POLAR EXPORT
NACA64-716 a=0.2
NACA64-716 a=0.2 |  |  |  | Cl Max: | 1.7 | at alpha= | 13.5 | deg
JavaFoil+Calcfoil stall+Eppler ext transition |  |  |  | L/D Max: | 145.278 | at alpha= | 4 | deg
Re: | 6000000 |  |  | Cd Min: | 0.00529 | at alpha= | -5.5 | deg
Mach: | 0.1 |  |  | Cl=0 at alpha= | -3.7623 | deg
|  |  |  | @ Cl=0.1, Cd= | 0.0067366
|  |  |  | @ Cl=0.4, Cd= | 0.0064629
|  |  |  | @ Cl=0.6, Cd= | 0.0055021
alpha (deg) | Cl | Cd | Cm | Cl/Cd
-18 | -0.479 | 0.1406 | -0.023 | -3.407
-17.5 | -0.495 | 0.13783 | -0.023 | -3.593
-17 | -0.511 | 0.13031 | -0.023 | -3.923
-16.5 | -0.526 | 0.12301 | -0.023 | -4.28
-16 | -0.54 | 0.11597 | -0.024 | -4.66
-15.5 | -0.553 | 0.11246 | -0.024 | -4.915
-15 | -0.563 | 0.10573 | -0.024 | -5.329
-14.5 | -0.572 | 0.10035 | -0.024 | -5.703
-14 | -0.579 | 0.09492 | -0.025 | -6.095
-13.5 | -0.582 | 0.08974 | -0.025 | -6.488
-13 | -0.583 | 0.08337 | -0.026 | -6.998
-12.5 | -0.581 | 0.07868 | -0.027 | -7.382
-12 | -0.574 | 0.07477 | -0.027 | -7.68
-11.5 | -0.566 | 0.06852 | -0.028 | -8.256
-11 | -0.552 | 0.06431 | -0.029 | -8.581
-10.5 | -0.535 | 0.05967 | -0.03 | -8.965
-10 | -0.514 | 0.055 | -0.031 | -9.352
-9.5 | -0.491 | 0.04955 | -0.033 | -9.918
-9 | -0.47 | 0.04081 | -0.037 | -11.514
-8.5 | -0.521 | 0.00842 | -0.052 | -61.823
-8 | -0.476 | 0.00815 | -0.053 | -58.461
-7.5 | -0.428 | 0.00589 | -0.053 | -72.733
-7 | -0.377 | 0.00579 | -0.054 | -65.097
-6.5 | -0.323 | 0.0055 | -0.054 | -58.848
-6 | -0.268 | 0.00541 | -0.055 | -49.436
-5.5 | -0.21 | 0.00529 | -0.055 | -39.652
-5 | -0.15 | 0.00717 | -0.056 | -20.967
-4.5 | -0.09 | 0.00705 | -0.056 | -12.79
-4 | -0.029 | 0.00694 | -0.057 | -4.246
-3.5 | 0.032 | 0.00682 | -0.057 | 4.65
-3 | 0.093 | 0.00674 | -0.058 | 13.838
-2.5 | 0.155 | 0.00671 | -0.059 | 23.087
-2 | 0.217 | 0.00663 | -0.059 | 32.684
-1.5 | 0.279 | 0.00657 | -0.06 | 42.393
-1 | 0.341 | 0.00652 | -0.06 | 52.329
-0.5 | 0.403 | 0.00646 | -0.061 | 62.379
0 | 0.465 | 0.0053 | -0.061 | 87.746
0.5 | 0.527 | 0.00533 | -0.062 | 98.79
1 | 0.586 | 0.00547 | -0.063 | 107.039
1.5 | 0.647 | 0.00561 | -0.063 | 115.355
2 | 0.708 | 0.0057 | -0.064 | 124.095
2.5 | 0.769 | 0.00593 | -0.064 | 129.565
3 | 0.829 | 0.00638 | -0.065 | 130.012
3.5 | 0.89 | 0.00682 | -0.066 | 130.461
4 | 0.946 | 0.00651 | -0.066 | 145.278
4.5 | 1.003 | 0.00735 | -0.066 | 136.498
5 | 1.059 | 0.0077 | -0.067 | 137.551
5.5 | 1.115 | 0.00808 | -0.067 | 138.04
6 | 1.171 | 0.00849 | -0.068 | 137.991
6.5 | 1.226 | 0.00886 | -0.068 | 138.426
7 | 1.28 | 0.00925 | -0.069 | 138.4
7.5 | 1.331 | 0.00962 | -0.069 | 138.416
8 | 1.381 | 0.0101 | -0.069 | 136.696
8.5 | 1.428 | 0.01088 | -0.07 | 131.284
9 | 1.468 | 0.01274 | -0.07 | 115.229
9.5 | 1.501 | 0.01689 | -0.07 | 88.881
10 | 1.541 | 0.01801 | -0.07 | 85.54
10.5 | 1.577 | 0.01916 | -0.071 | 82.332
11 | 1.611 | 0.0203 | -0.071 | 79.352
11.5 | 1.637 | 0.02154 | -0.072 | 76.014
12 | 1.66 | 0.02279 | -0.072 | 72.865
12.5 | 1.679 | 0.0242 | -0.073 | 69.376
13 | 1.692 | 0.02576 | -0.073 | 65.703
13.5 | 1.7 | 0.0273 | -0.073 | 62.284
14 | 1.699 | 0.0292 | -0.074 | 58.182
14.5 | 1.692 | 0.03104 | -0.074 | 54.514
15 | 1.68 | 0.03314 | -0.075 | 50.689
15.5 | 1.66 | 0.03531 | -0.075 | 47.011
16 | 1.629 | 0.03771 | -0.075 | 43.202
16.5 | 1.592 | 0.04068 | -0.076 | 39.141
17 | 1.551 | 0.04365 | -0.076 | 35.523
17.5 | 1.505 | 0.04674 | -0.076 | 32.193
18 | 1.455 | 0.05037 | -0.076 | 28.882
18.5 | 1.402 | 0.05463 | -0.077 | 25.661

## 84. Re 6M Mach 0.10 (2)
BIGFOIL.COM POLAR EXPORT
NACA64-716 a=0.2
NACA64-716 a=0.2 |  |  |  | Cl Max: | 1.6473 | at alpha= | 20 | deg
XFOIL ncrit=9 |  |  |  | L/D Max: | 207.202 | at alpha= | 5 | deg
Re: | 6000000 |  |  | Cd Min: | 0.09025 | at alpha= | 20 | deg
Mach: | 0.1 |  |  | Cl=0 at alpha= | -3.8571 | deg
|  |  |  | @ Cl=0.1, Cd= | 0.0063232
|  |  |  | @ Cl=0.4, Cd= | 0.0058772
|  |  |  | @ Cl=0.6, Cd= | 0.0047329
alpha (deg) | Cl | Cd | Cm | Cl/Cd
-18.5 | -1.166 | 0.0486 | -0.0821 | -23.9918
-18 | -1.2074 | 0.03915 | -0.0864 | -30.8404
-17.5 | -1.249 | 0.03165 | -0.0864 | -39.4629
-17 | -1.2568 | 0.0279 | -0.0837 | -45.0466
-16.5 | -1.2573 | 0.02522 | -0.0795 | -49.8533
-16 | -1.2463 | 0.02376 | -0.0742 | -52.4537
-15.5 | -1.2233 | 0.02209 | -0.0706 | -55.378
-15 | -1.1915 | 0.02037 | -0.068 | -58.4929
-14.5 | -1.1531 | 0.01895 | -0.0661 | -60.8496
-14 | -1.1078 | 0.01801 | -0.0648 | -61.5103
-13.5 | -1.0678 | 0.01623 | -0.063 | -65.7917
-13 | -1.0218 | 0.01497 | -0.0618 | -68.2565
-12.5 | -0.9728 | 0.01394 | -0.0609 | -69.7848
-12 | -0.9219 | 0.01307 | -0.0603 | -70.5356
-11.5 | -0.8697 | 0.0123 | -0.0597 | -70.7073
-11 | -0.8163 | 0.01161 | -0.0593 | -70.3101
-10.5 | -0.7622 | 0.01099 | -0.059 | -69.354
-10 | -0.7072 | 0.01043 | -0.0589 | -67.8044
-9.5 | -0.6516 | 0.00994 | -0.0588 | -65.5533
-9 | -0.5955 | 0.00948 | -0.0588 | -62.8165
-8.5 | -0.5389 | 0.00909 | -0.0589 | -59.2849
-8 | -0.4826 | 0.00858 | -0.0589 | -56.2471
-7.5 | -0.428 | 0.00787 | -0.0588 | -54.3837
-7 | -0.37 | 0.00759 | -0.0591 | -48.7484
-6.5 | -0.3115 | 0.00741 | -0.0596 | -42.0378
-6 | -0.2529 | 0.00719 | -0.06 | -35.1739
-5.5 | -0.1942 | 0.00701 | -0.0605 | -27.7033
-5 | -0.1351 | 0.00685 | -0.0611 | -19.7226
-4.5 | -0.076 | 0.00671 | -0.0617 | -11.3264
-4 | -0.017 | 0.00656 | -0.0623 | -2.5915
-3.5 | 0.0425 | 0.00643 | -0.063 | 6.6096
-3 | 0.1017 | 0.00632 | -0.0637 | 16.0918
-2.5 | 0.1611 | 0.00623 | -0.0644 | 25.8587
-2 | 0.2207 | 0.00614 | -0.0651 | 35.9446
-1.5 | 0.28 | 0.00609 | -0.0659 | 45.977
-1 | 0.3396 | 0.00599 | -0.0667 | 56.6945
-0.5 | 0.3988 | 0.00588 | -0.0675 | 67.8231
0 | 0.4578 | 0.00574 | -0.0683 | 79.7561
0.5 | 0.5166 | 0.00545 | -0.0692 | 94.789
1 | 0.5733 | 0.00476 | -0.07 | 120.4412
1.5 | 0.6325 | 0.0047 | -0.0709 | 134.5745
2 | 0.6918 | 0.00461 | -0.0718 | 150.0651
2.5 | 0.7508 | 0.00459 | -0.0727 | 163.573
3 | 0.8099 | 0.00464 | -0.0736 | 174.5474
3.5 | 0.8693 | 0.00468 | -0.0746 | 185.7479
4 | 0.9278 | 0.0048 | -0.0754 | 193.2917
4.5 | 0.9867 | 0.00487 | -0.0763 | 202.6078
5 | 1.0443 | 0.00504 | -0.077 | 207.2024
5.5 | 1.0989 | 0.00545 | -0.0774 | 201.633
6 | 1.1522 | 0.00591 | -0.0775 | 194.9577
6.5 | 1.2039 | 0.00642 | -0.0774 | 187.5234
7 | 1.2521 | 0.00709 | -0.0767 | 176.6008
7.5 | 1.2995 | 0.00764 | -0.0758 | 170.0916
8 | 1.3389 | 0.00823 | -0.0733 | 162.6853
8.5 | 1.3784 | 0.00938 | -0.0717 | 146.951
9 | 1.3998 | 0.01058 | -0.0666 | 132.3062
9.5 | 1.4026 | 0.01195 | -0.0586 | 117.3724
10 | 1.4131 | 0.01372 | -0.0532 | 102.9956
10.5 | 1.4243 | 0.01587 | -0.0488 | 89.748
11 | 1.4373 | 0.01821 | -0.0451 | 78.9292
11.5 | 1.4544 | 0.02054 | -0.0423 | 70.8082
12 | 1.4727 | 0.02294 | -0.04 | 64.1979
12.5 | 1.4936 | 0.0253 | -0.0382 | 59.0356
13 | 1.5099 | 0.02811 | -0.0363 | 53.714
13.5 | 1.5285 | 0.03093 | -0.0349 | 49.418
14 | 1.5443 | 0.03407 | -0.0335 | 45.3273
14.5 | 1.5608 | 0.03728 | -0.0324 | 41.867
15 | 1.574 | 0.04088 | -0.0314 | 38.5029
15.5 | 1.5845 | 0.04487 | -0.0305 | 35.3131
16 | 1.5985 | 0.04859 | -0.03 | 32.8977
16.5 | 1.6078 | 0.05295 | -0.0296 | 30.3645
17 | 1.6154 | 0.05757 | -0.0294 | 28.0598
17.5 | 1.6252 | 0.06214 | -0.0295 | 26.1538
18 | 1.6314 | 0.06725 | -0.0299 | 24.2587
18.5 | 1.6372 | 0.07254 | -0.0306 | 22.5696
19 | 1.6406 | 0.0783 | -0.0316 | 20.9527
19.5 | 1.6452 | 0.08403 | -0.0329 | 19.5787
20 | 1.6473 | 0.09025 | -0.0345 | 18.2526

## 85. Re 6M Mach 0.25 (1)
BIGFOIL.COM POLAR EXPORT
NACA64-716 a=0.2
NACA64-716 a=0.2 |  |  |  | Cl Max: | 1.668 | at alpha= | 12.5 | deg
JavaFoil+Calcfoil stall+Eppler ext transition |  |  |  | L/D Max: | 140.005 | at alpha= | 3.5 | deg
Re: | 6000000 |  |  | Cd Min: | 0.00537 | at alpha= | -5.5 | deg
Mach: | 0.25 |  |  | Cl=0 at alpha= | -3.7619 | deg
|  |  |  | @ Cl=0.1, Cd= | 0.0067868
|  |  |  | @ Cl=0.4, Cd= | 0.0065311
|  |  |  | @ Cl=0.6, Cd= | 0.0055554
alpha (deg) | Cl | Cd | Cm | Cl/Cd
-16 | -0.197 | 0.13255 | -0.023 | -1.49
-15.5 | -0.255 | 0.12077 | -0.023 | -2.114
-15 | -0.304 | 0.11447 | -0.024 | -2.653
-14.5 | -0.347 | 0.10634 | -0.024 | -3.259
-14 | -0.384 | 0.10202 | -0.024 | -3.768
-13.5 | -0.417 | 0.09541 | -0.025 | -4.375
-13 | -0.445 | 0.09024 | -0.025 | -4.934
-12.5 | -0.468 | 0.08397 | -0.025 | -5.567
-12 | -0.484 | 0.07868 | -0.026 | -6.15
-11.5 | -0.494 | 0.07363 | -0.027 | -6.707
-11 | -0.497 | 0.06912 | -0.027 | -7.194
-10.5 | -0.494 | 0.06547 | -0.028 | -7.543
-10 | -0.485 | 0.05983 | -0.029 | -8.103
-9.5 | -0.47 | 0.05562 | -0.03 | -8.442
-9 | -0.449 | 0.05077 | -0.032 | -8.845
-8.5 | -0.423 | 0.04692 | -0.033 | -9.007
-8 | -0.399 | 0.03719 | -0.039 | -10.733
-7.5 | -0.432 | 0.00813 | -0.055 | -53.123
-7 | -0.382 | 0.00584 | -0.055 | -65.456
-6.5 | -0.329 | 0.00575 | -0.056 | -57.26
-6 | -0.273 | 0.00546 | -0.056 | -50.008
-5.5 | -0.215 | 0.00537 | -0.057 | -39.997
-5 | -0.154 | 0.00728 | -0.057 | -21.165
-4.5 | -0.092 | 0.00715 | -0.058 | -12.941
-4 | -0.03 | 0.0058 | -0.058 | -5.209
-3.5 | 0.033 | 0.00689 | -0.059 | 4.726
-3 | 0.096 | 0.00679 | -0.06 | 14.104
-2.5 | 0.159 | 0.00674 | -0.06 | 23.6
-2 | 0.223 | 0.0067 | -0.061 | 33.231
-1.5 | 0.286 | 0.00665 | -0.061 | 43.081
-1 | 0.351 | 0.00657 | -0.062 | 53.387
-0.5 | 0.414 | 0.00652 | -0.062 | 63.546
0 | 0.478 | 0.00537 | -0.063 | 89.054
0.5 | 0.541 | 0.00542 | -0.064 | 99.793
1 | 0.602 | 0.00556 | -0.064 | 108.198
1.5 | 0.665 | 0.0057 | -0.065 | 116.597
2 | 0.727 | 0.00583 | -0.066 | 124.704
2.5 | 0.79 | 0.00614 | -0.066 | 128.63
3 | 0.852 | 0.00664 | -0.067 | 128.372
3.5 | 0.91 | 0.0065 | -0.067 | 140.005
4 | 0.968 | 0.00729 | -0.067 | 132.753
4.5 | 1.026 | 0.00766 | -0.068 | 133.999
5 | 1.084 | 0.00802 | -0.068 | 135.134
5.5 | 1.141 | 0.00849 | -0.069 | 134.452
6 | 1.198 | 0.00893 | -0.069 | 134.213
6.5 | 1.255 | 0.00935 | -0.07 | 134.194
7 | 1.309 | 0.00977 | -0.07 | 133.938
7.5 | 1.361 | 0.01021 | -0.071 | 133.256
8 | 1.411 | 0.01083 | -0.071 | 130.207
8.5 | 1.457 | 0.01168 | -0.072 | 124.747
9 | 1.494 | 0.01475 | -0.072 | 101.259
9.5 | 1.528 | 0.01827 | -0.072 | 83.656
10 | 1.565 | 0.01963 | -0.072 | 79.701
10.5 | 1.598 | 0.02087 | -0.073 | 76.567
11 | 1.627 | 0.02221 | -0.073 | 73.218
11.5 | 1.647 | 0.0236 | -0.073 | 69.767
12 | 1.661 | 0.02519 | -0.074 | 65.921
12.5 | 1.668 | 0.02688 | -0.074 | 62.055
13 | 1.668 | 0.02864 | -0.075 | 58.239
13.5 | 1.659 | 0.03079 | -0.075 | 53.891
14 | 1.637 | 0.03288 | -0.075 | 49.773
14.5 | 1.605 | 0.03525 | -0.076 | 45.529
15 | 1.563 | 0.03811 | -0.076 | 41.012
15.5 | 1.509 | 0.04137 | -0.076 | 36.472
16 | 1.437 | 0.04474 | -0.077 | 32.114
16.5 | 1.356 | 0.04849 | -0.077 | 27.955
17 | 1.264 | 0.05362 | -0.077 | 23.575
17.5 | 1.165 | 0.05906 | -0.077 | 19.733

## 86. Re 6M Mach 0.25 (2)
BIGFOIL.COM POLAR EXPORT
NACA64-716 a=0.2
NACA64-716 a=0.2 |  |  |  | Cl Max: | 1.6024 | at alpha= | 19 | deg
XFOIL ncrit=9 |  |  |  | L/D Max: | 208.863 | at alpha= | 5 | deg
Re: | 6000000 |  |  | Cd Min: | 0.1671 | at alpha= | -17.5 | deg
Mach: | 0.25 |  |  | Cl=0 at alpha= | -3.862 | deg
|  |  |  | @ Cl=0.1, Cd= | 0.0063967
|  |  |  | @ Cl=0.4, Cd= | 0.0059862
|  |  |  | @ Cl=0.6, Cd= | 0.004834
alpha (deg) | Cl | Cd | Cm | Cl/Cd
-17.5 | -0.5007 | 0.1671 | -0.0065 | -2.9964
-17 | -0.4928 | 0.15796 | -0.012 | -3.1198
-16 | -0.4871 | 0.13806 | -0.0238 | -3.5282
-15.5 | -0.4852 | 0.12848 | -0.0296 | -3.7765
-15 | -0.485 | 0.11879 | -0.0356 | -4.0828
-14.5 | -0.5026 | 0.10606 | -0.0434 | -4.7388
-14 | -0.7938 | 0.04898 | -0.0875 | -16.2066
-13.5 | -0.8541 | 0.03968 | -0.0894 | -21.5247
-13 | -0.9516 | 0.02928 | -0.0812 | -32.5
-12.5 | -0.9688 | 0.02185 | -0.076 | -44.3387
-12 | -0.9433 | 0.0178 | -0.0727 | -52.9944
-11.5 | -0.9011 | 0.0153 | -0.0703 | -58.8954
-11 | -0.8498 | 0.01376 | -0.0686 | -61.7587
-10.5 | -0.7953 | 0.01257 | -0.0672 | -63.2697
-10 | -0.7387 | 0.01163 | -0.0661 | -63.5168
-9.5 | -0.6808 | 0.01085 | -0.0653 | -62.7465
-9 | -0.6222 | 0.01019 | -0.0646 | -61.0599
-8.5 | -0.5628 | 0.00961 | -0.064 | -58.564
-8 | -0.503 | 0.00913 | -0.0637 | -55.0931
-7.5 | -0.4433 | 0.00861 | -0.0633 | -51.4866
-7 | -0.3858 | 0.00785 | -0.0629 | -49.1465
-6.5 | -0.3247 | 0.00757 | -0.063 | -42.893
-6 | -0.2631 | 0.00737 | -0.0632 | -35.6988
-5.5 | -0.2018 | 0.00715 | -0.0635 | -28.2238
-5 | -0.1402 | 0.00695 | -0.0638 | -20.1727
-4.5 | -0.0786 | 0.00682 | -0.0643 | -11.5249
-4 | -0.017 | 0.00664 | -0.0648 | -2.5602
-3.5 | 0.0446 | 0.0065 | -0.0654 | 6.8615
-2.5 | 0.168 | 0.00627 | -0.0667 | 26.7943
-2 | 0.2296 | 0.00621 | -0.0674 | 36.9726
-1.5 | 0.2912 | 0.00612 | -0.0682 | 47.5817
-1 | 0.3529 | 0.00604 | -0.069 | 58.4272
-0.5 | 0.4142 | 0.00597 | -0.0698 | 69.3802
0 | 0.4755 | 0.0058 | -0.0706 | 81.9828
1 | 0.5947 | 0.00484 | -0.0723 | 122.8719
1.5 | 0.6564 | 0.00477 | -0.0732 | 137.6101
2 | 0.7177 | 0.00469 | -0.0742 | 153.0277
2.5 | 0.7788 | 0.00469 | -0.075 | 166.0554
3 | 0.8405 | 0.00472 | -0.0759 | 178.072
3.5 | 0.9019 | 0.0048 | -0.0768 | 187.8958
4 | 0.9631 | 0.0049 | -0.0777 | 196.551
4.5 | 1.0239 | 0.00502 | -0.0784 | 203.9641
5 | 1.084 | 0.00519 | -0.0791 | 208.8632
5.5 | 1.1407 | 0.0056 | -0.0793 | 203.6964
6 | 1.1954 | 0.00611 | -0.0791 | 195.6465
6.5 | 1.2484 | 0.00665 | -0.0786 | 187.7293
7 | 1.2978 | 0.00731 | -0.0776 | 177.5376
7.5 | 1.344 | 0.00796 | -0.0759 | 168.8442
8.5 | 1.4071 | 0.01001 | -0.0679 | 140.5694
9 | 1.406 | 0.01155 | -0.059 | 121.7316
9.5 | 1.4115 | 0.01369 | -0.0527 | 103.1045
10 | 1.4173 | 0.01634 | -0.0475 | 86.7381
10.5 | 1.4257 | 0.01922 | -0.0434 | 74.1779
11 | 1.4355 | 0.0223 | -0.04 | 64.3722
11.5 | 1.448 | 0.02541 | -0.0372 | 56.9854
12 | 1.4634 | 0.02852 | -0.0351 | 51.3114
12.5 | 1.4836 | 0.03147 | -0.0334 | 47.1433
13 | 1.4985 | 0.03492 | -0.0317 | 42.9124
13.5 | 1.5136 | 0.03855 | -0.0303 | 39.2633
14 | 1.527 | 0.0424 | -0.0291 | 36.0142
14.5 | 1.541 | 0.04632 | -0.028 | 33.2686
15 | 1.5507 | 0.05076 | -0.0271 | 30.5496
15.5 | 1.5627 | 0.05515 | -0.0266 | 28.3354
16 | 1.5736 | 0.05978 | -0.0263 | 26.3232
16.5 | 1.5786 | 0.06523 | -0.0263 | 24.2005
17 | 1.5874 | 0.07041 | -0.0266 | 22.5451
17.5 | 1.5936 | 0.07609 | -0.0273 | 20.9436
18 | 1.5952 | 0.08248 | -0.0284 | 19.3404
18.5 | 1.5999 | 0.08871 | -0.0297 | 18.0352
19 | 1.6024 | 0.09538 | -0.0314 | 16.8002
19.5 | 1.6022 | 0.10253 | -0.0336 | 15.6266
20 | 1.6001 | 0.11015 | -0.0362 | 14.5266

## 87. Re 6M Mach 0.50 (1)
BIGFOIL.COM POLAR EXPORT
NACA64-716 a=0.2
NACA64-716 a=0.2 |  |  |  | Cl Max: | 1.589 | at alpha= | 9.5 | deg
JavaFoil+Calcfoil stall+Eppler ext transition |  |  |  | L/D Max: | 136.605 | at alpha= | 2 | deg
Re: | 6000000 |  |  | Cd Min: | 0.0057 | at alpha= | 0 | deg
Mach: | 0.5 |  |  | Cl=0 at alpha= | -3.7609 | deg
|  |  |  | @ Cl=0.1, Cd= | 0.0071289
|  |  |  | @ Cl=0.4, Cd= | 0.0068589
|  |  |  | @ Cl=0.6, Cd= | 0.0058766
alpha (deg) | Cl | Cd | Cm | Cl/Cd
-20 | -0.928 | 0.15488 | -0.028 | -5.995
-19.5 | -0.9 | 0.15158 | -0.028 | -5.94
-19 | -0.874 | 0.14887 | -0.029 | -5.868
-18.5 | -0.844 | 0.14446 | -0.029 | -5.844
-18 | -0.814 | 0.13835 | -0.028 | -5.883
-17.5 | -0.785 | 0.13448 | -0.028 | -5.839
-17 | -0.757 | 0.12928 | -0.028 | -5.855
-16.5 | -0.729 | 0.12522 | -0.028 | -5.82
-16 | -0.7 | 0.12112 | -0.029 | -5.783
-15.5 | -0.672 | 0.11475 | -0.029 | -5.856
-15 | -0.642 | 0.11173 | -0.028 | -5.749
-14.5 | -0.614 | 0.10203 | -0.028 | -6.014
-14 | -0.585 | 0.09445 | -0.028 | -6.197
-13.5 | -0.557 | 0.08878 | -0.029 | -6.274
-13 | -0.528 | 0.08284 | -0.029 | -6.379
-12.5 | -0.5 | 0.07763 | -0.029 | -6.44
-12 | -0.471 | 0.08834 | -0.029 | -5.327
-11.5 | -0.442 | 0.08064 | -0.029 | -5.48
-11 | -0.413 | 0.07292 | -0.029 | -5.67
-10.5 | -0.385 | 0.06691 | -0.029 | -5.755
-10 | -0.357 | 0.06209 | -0.03 | -5.742
-9.5 | -0.328 | 0.05729 | -0.031 | -5.732
-9 | -0.299 | 0.06797 | -0.028 | -4.392
-8.5 | -0.27 | 0.06064 | -0.028 | -4.452
-8 | -0.242 | 0.05693 | -0.029 | -4.242
-7.5 | -0.213 | 0.05305 | -0.029 | -4.017
-7 | -0.249 | 0.04766 | -0.031 | -5.216
-6.5 | -0.265 | 0.04268 | -0.033 | -6.198
-6 | -0.234 | 0.03815 | -0.037 | -6.131
-5.5 | -0.232 | 0.00774 | -0.063 | -29.99
-5 | -0.168 | 0.00698 | -0.064 | -24.119
-4.5 | -0.102 | 0.00751 | -0.065 | -13.564
-4 | -0.033 | 0.00734 | -0.065 | -4.559
-3.5 | 0.036 | 0.00721 | -0.066 | 5.014
-3 | 0.107 | 0.00712 | -0.067 | 14.976
-2.5 | 0.177 | 0.00704 | -0.067 | 25.21
-2 | 0.249 | 0.00698 | -0.068 | 35.619
-1.5 | 0.32 | 0.00695 | -0.069 | 46.03
-1 | 0.392 | 0.00686 | -0.069 | 57.203
-0.5 | 0.463 | 0.00685 | -0.07 | 67.622
0 | 0.534 | 0.0057 | -0.071 | 93.736
0.5 | 0.605 | 0.00589 | -0.071 | 102.724
1 | 0.672 | 0.00604 | -0.072 | 111.223
1.5 | 0.742 | 0.00629 | -0.073 | 117.902
2 | 0.806 | 0.0059 | -0.073 | 136.605
2.5 | 0.87 | 0.0071 | -0.073 | 122.648
3 | 0.935 | 0.00774 | -0.073 | 120.724
3.5 | 0.999 | 0.00825 | -0.074 | 121.137
4 | 1.063 | 0.00879 | -0.074 | 121.027
4.5 | 1.127 | 0.00934 | -0.075 | 120.586
5 | 1.189 | 0.01 | -0.075 | 118.951
5.5 | 1.252 | 0.01067 | -0.076 | 117.289
6 | 1.313 | 0.01133 | -0.076 | 115.936
6.5 | 1.375 | 0.012 | -0.077 | 114.606
7 | 1.431 | 0.01271 | -0.077 | 112.662
7.5 | 1.482 | 0.01359 | -0.078 | 109.051
8 | 1.528 | 0.01485 | -0.078 | 102.844
8.5 | 1.552 | 0.02261 | -0.078 | 68.634
9 | 1.578 | 0.02478 | -0.078 | 63.664
9.5 | 1.589 | 0.02689 | -0.079 | 59.087
10 | 1.577 | 0.02934 | -0.079 | 53.746
10.5 | 1.522 | 0.03235 | -0.079 | 47.053
11 | 1.34 | 0.03655 | -0.08 | 36.655
11.5 | 0.972 | 0.04224 | -0.08 | 22.998
12 | 1.001 | 0.0436 | -0.08 | 22.951
12.5 | 1.023 | 0.05064 | -0.08 | 20.195
13 | 1.056 | 0.04957 | -0.081 | 21.302
13.5 | 1.08 | 0.0558 | -0.081 | 19.351
14 | 1.102 | 0.05906 | -0.081 | 18.66
14.5 | 1.132 | 0.0635 | -0.081 | 17.836

## 88. Re 6M Mach 0.50 (2)
BIGFOIL.COM POLAR EXPORT
NACA64-716 a=0.2
NACA64-716 a=0.2 |  |  |  | Cl Max: | 1.4939 | at alpha= | 8 | deg
XFOIL ncrit=9 |  |  |  | L/D Max: | 206.349 | at alpha= | 4.5 | deg
Re: | 6000000 |  |  | Cd Min: | 0.24653 | at alpha= | -20 | deg
Mach: | 0.5 |  |  | Cl=0 at alpha= | -3.8821 | deg
|  |  |  | @ Cl=0.1, Cd= | 0.0068047
|  |  |  | @ Cl=0.4, Cd= | 0.0063379
|  |  |  | @ Cl=0.6, Cd= | 0.0058329
alpha (deg) | Cl | Cd | Cm | Cl/Cd
-20 | -0.5543 | 0.24653 | 0.0299 | -2.2484
-19.5 | -0.5306 | 0.23862 | 0.0247 | -2.2236
-19 | -0.5073 | 0.23103 | 0.0196 | -2.1958
-18.5 | -0.4842 | 0.2231 | 0.0146 | -2.1703
-18 | -0.4625 | 0.21432 | 0.0095 | -2.158
-17.5 | -0.4409 | 0.20557 | 0.0045 | -2.1448
-17 | -0.4197 | 0.19703 | -0.0006 | -2.1301
-16.5 | -0.397 | 0.18919 | -0.0054 | -2.0984
-15.5 | -0.3597 | 0.17114 | -0.0155 | -2.1018
-15 | -0.3431 | 0.16196 | -0.0206 | -2.1184
-14.5 | -0.3323 | 0.15152 | -0.0263 | -2.1931
-14 | -0.3179 | 0.14255 | -0.0315 | -2.2301
-13.5 | -0.3123 | 0.13192 | -0.0376 | -2.3673
-13 | -0.3041 | 0.12247 | -0.0432 | -2.4831
-12 | -0.2944 | 0.10369 | -0.0548 | -2.8392
-11.5 | -0.291 | 0.09477 | -0.0604 | -3.0706
-11 | -0.2933 | 0.08545 | -0.0665 | -3.4324
-10.5 | -0.3016 | 0.07574 | -0.073 | -3.982
-10 | -0.3212 | 0.065 | -0.0808 | -4.9415
-9.5 | -0.3545 | 0.0518 | -0.0935 | -6.8436
-9 | -0.398 | 0.04275 | -0.0993 | -9.3099
-8.5 | -0.4383 | 0.03656 | -0.0959 | -11.9885
-8 | -0.4684 | 0.02727 | -0.0934 | -17.1764
-7.5 | -0.4952 | 0.01557 | -0.0897 | -31.8048
-7 | -0.4586 | 0.01007 | -0.0852 | -45.5412
-6.5 | -0.3845 | 0.00915 | -0.0823 | -42.0219
-6 | -0.3124 | 0.00833 | -0.08 | -37.503
-5.5 | -0.2379 | 0.00795 | -0.0787 | -29.9245
-5 | -0.1633 | 0.00766 | -0.0777 | -21.3185
-4.5 | -0.0902 | 0.00737 | -0.0771 | -12.2388
-4 | -0.0171 | 0.00714 | -0.0768 | -2.395
-3.5 | 0.0554 | 0.00691 | -0.0767 | 8.0174
-3 | 0.1274 | 0.00674 | -0.0769 | 18.9021
-2.5 | 0.1996 | 0.00661 | -0.0772 | 30.1967
-2 | 0.2713 | 0.00646 | -0.0777 | 41.9969
-1.5 | 0.3428 | 0.00641 | -0.0784 | 53.4789
-1 | 0.4142 | 0.00632 | -0.0791 | 65.538
-0.5 | 0.4857 | 0.00625 | -0.0799 | 77.712
0 | 0.5563 | 0.00615 | -0.0808 | 90.4553
1 | 0.6941 | 0.00515 | -0.0825 | 134.7767
1.5 | 0.765 | 0.00515 | -0.0834 | 148.5437
2 | 0.8365 | 0.00511 | -0.0843 | 163.6986
2.5 | 0.908 | 0.00511 | -0.0851 | 177.6908
3 | 0.9795 | 0.00525 | -0.0858 | 186.5714
3.5 | 1.0515 | 0.00536 | -0.0865 | 196.1754
4 | 1.1227 | 0.00554 | -0.0869 | 202.6534
4.5 | 1.1927 | 0.00578 | -0.0869 | 206.3495
5 | 1.2602 | 0.00613 | -0.0865 | 205.5791
5.5 | 1.324 | 0.00661 | -0.0853 | 200.3026
6 | 1.3823 | 0.00722 | -0.0831 | 191.4543
6.5 | 1.4291 | 0.00803 | -0.079 | 177.9701
7 | 1.4531 | 0.00886 | -0.071 | 164.0068
7.5 | 1.4736 | 0.01032 | -0.064 | 142.7907
8 | 1.4939 | 0.01241 | -0.058 | 120.3787
8.5 | 1.4898 | 0.016 | -0.0508 | 93.1125
9 | 1.4688 | 0.02101 | -0.0438 | 69.9096
9.5 | 1.4526 | 0.02624 | -0.0384 | 55.3582
10 | 1.4345 | 0.03208 | -0.0338 | 44.7163
10.5 | 1.4223 | 0.03791 | -0.0302 | 37.5178
11 | 1.4085 | 0.04417 | -0.0272 | 31.8882
11.5 | 1.402 | 0.0503 | -0.0251 | 27.8728
12 | 1.4101 | 0.05559 | -0.0235 | 25.3661
12.5 | 1.4211 | 0.0609 | -0.0224 | 23.335
13 | 1.4321 | 0.06649 | -0.0216 | 21.5386

## 89. Re 7M Mach 0.00 (1)
BIGFOIL.COM POLAR EXPORT
NACA64-716 a=0.2
NACA64-716 a=0.2 |  |  |  | Cl Max: | 1.708 | at alpha= | 14 | deg
JavaFoil+Calcfoil stall+Eppler ext transition |  |  |  | L/D Max: | 141.992 | at alpha= | 7.5 | deg
Re: | 7000000 |  |  | Cd Min: | 0.0052 | at alpha= | -5.5 | deg
Mach: | 0 |  |  | Cl=0 at alpha= | -3.7623 | deg
|  |  |  | @ Cl=0.1, Cd= | 0.0065931
|  |  |  | @ Cl=0.4, Cd= | 0.006301
|  |  |  | @ Cl=0.6, Cd= | 0.0054251
alpha (deg) | Cl | Cd | Cm | Cl/Cd
-18.5 | -0.511 | 0.14766 | -0.022 | -3.459
-18 | -0.525 | 0.13862 | -0.023 | -3.791
-17.5 | -0.539 | 0.13217 | -0.023 | -4.078
-17 | -0.552 | 0.12811 | -0.023 | -4.307
-16.5 | -0.564 | 0.11986 | -0.024 | -4.706
-16 | -0.575 | 0.11395 | -0.024 | -5.046
-15.5 | -0.584 | 0.1081 | -0.024 | -5.406
-15 | -0.592 | 0.10426 | -0.024 | -5.674
-14.5 | -0.597 | 0.09854 | -0.025 | -6.061
-14 | -0.6 | 0.09283 | -0.025 | -6.467
-13.5 | -0.602 | 0.08662 | -0.026 | -6.945
-13 | -0.599 | 0.08189 | -0.026 | -7.32
-12.5 | -0.594 | 0.07697 | -0.027 | -7.72
-12 | -0.585 | 0.07332 | -0.027 | -7.978
-11.5 | -0.575 | 0.06677 | -0.029 | -8.607
-11 | -0.559 | 0.06258 | -0.029 | -8.933
-10.5 | -0.541 | 0.05788 | -0.031 | -9.343
-10 | -0.52 | 0.05263 | -0.032 | -9.875
-9.5 | -0.498 | 0.04532 | -0.035 | -10.996
-9 | -0.562 | 0.00857 | -0.051 | -65.587
-8.5 | -0.521 | 0.00817 | -0.052 | -63.765
-8 | -0.476 | 0.00792 | -0.052 | -60.056
-7.5 | -0.427 | 0.00577 | -0.053 | -74.092
-7 | -0.376 | 0.00568 | -0.053 | -66.147
-6.5 | -0.322 | 0.00539 | -0.054 | -59.832
-6 | -0.266 | 0.00527 | -0.054 | -50.538
-5.5 | -0.209 | 0.0052 | -0.055 | -40.168
-5 | -0.15 | 0.00581 | -0.055 | -25.759
-4.5 | -0.09 | 0.00688 | -0.056 | -13.043
-4 | -0.029 | 0.00678 | -0.057 | -4.326
-3.5 | 0.032 | 0.00671 | -0.057 | 4.704
-3 | 0.093 | 0.0066 | -0.058 | 14.058
-2.5 | 0.154 | 0.00654 | -0.058 | 23.573
-2 | 0.216 | 0.00648 | -0.059 | 33.286
-1.5 | 0.277 | 0.00645 | -0.059 | 43.03
-1 | 0.34 | 0.00636 | -0.06 | 53.456
-0.5 | 0.401 | 0.0063 | -0.061 | 63.723
0 | 0.463 | 0.00521 | -0.061 | 88.77
0.5 | 0.524 | 0.00531 | -0.062 | 98.67
1 | 0.583 | 0.0054 | -0.062 | 107.865
1.5 | 0.644 | 0.00549 | -0.063 | 117.224
2 | 0.704 | 0.00575 | -0.063 | 122.418
2.5 | 0.765 | 0.00613 | -0.064 | 124.883
3 | 0.825 | 0.00649 | -0.065 | 127.182
3.5 | 0.885 | 0.00679 | -0.065 | 130.461
4 | 0.945 | 0.00722 | -0.066 | 131.005
4.5 | 0.999 | 0.00731 | -0.066 | 136.622
5 | 1.055 | 0.00763 | -0.066 | 138.221
5.5 | 1.111 | 0.00799 | -0.067 | 139.01
6 | 1.167 | 0.00833 | -0.067 | 140.016
6.5 | 1.222 | 0.00867 | -0.068 | 141.04
7 | 1.276 | 0.00902 | -0.068 | 141.421
7.5 | 1.327 | 0.00935 | -0.069 | 141.992
8 | 1.376 | 0.01 | -0.069 | 137.584
8.5 | 1.422 | 0.01106 | -0.07 | 128.529
9 | 1.461 | 0.01333 | -0.07 | 109.644
9.5 | 1.498 | 0.01622 | -0.07 | 92.343
10 | 1.537 | 0.01735 | -0.07 | 88.598
10.5 | 1.575 | 0.01838 | -0.071 | 85.672
11 | 1.609 | 0.01945 | -0.071 | 82.724
11.5 | 1.637 | 0.02059 | -0.072 | 79.49
12 | 1.661 | 0.02183 | -0.072 | 76.104
12.5 | 1.681 | 0.0231 | -0.072 | 72.768
13 | 1.696 | 0.02454 | -0.073 | 69.103
13.5 | 1.706 | 0.02609 | -0.073 | 65.409
14 | 1.708 | 0.02772 | -0.074 | 61.621
14.5 | 1.704 | 0.02949 | -0.074 | 57.802
15 | 1.695 | 0.03139 | -0.074 | 54.013
15.5 | 1.68 | 0.03347 | -0.075 | 50.19
16 | 1.654 | 0.03568 | -0.075 | 46.348
16.5 | 1.622 | 0.03843 | -0.076 | 42.204
17 | 1.586 | 0.04113 | -0.076 | 38.559
17.5 | 1.546 | 0.04399 | -0.076 | 35.136
18 | 1.502 | 0.04737 | -0.076 | 31.698
18.5 | 1.455 | 0.05065 | -0.077 | 28.735
19 | 1.406 | 0.05457 | -0.077 | 25.766

## 90. Re 7M Mach 0.00 (2)
BIGFOIL.COM POLAR EXPORT
NACA64-716 a=0.2
NACA64-716 a=0.2 |  |  |  | Cl Max: | 1.6721 | at alpha= | 20 | deg
XFOIL ncrit=9 |  |  |  | L/D Max: | 207.5 | at alpha= | 5 | deg
Re: | 7000000 |  |  | Cd Min: | 0.08432 | at alpha= | 20 | deg
Mach: | 0 |  |  | Cl=0 at alpha= | -3.8525 | deg
|  |  |  | @ Cl=0.1, Cd= | 0.0061608
|  |  |  | @ Cl=0.4, Cd= | 0.0057488
|  |  |  | @ Cl=0.6, Cd= | 0.0046392
alpha (deg) | Cl | Cd | Cm | Cl/Cd
-20 | -1.2804 | 0.04961 | -0.08 | -25.8093
-19.5 | -1.3245 | 0.03971 | -0.0845 | -33.3543
-19 | -1.3318 | 0.03474 | -0.0852 | -38.3362
-18.5 | -1.3457 | 0.02993 | -0.0842 | -44.9616
-18 | -1.3383 | 0.02728 | -0.0821 | -49.0579
-17.5 | -1.341 | 0.02437 | -0.0782 | -55.0267
-17 | -1.3318 | 0.02266 | -0.0735 | -58.7732
-16.5 | -1.3153 | 0.02132 | -0.0687 | -61.6932
-16 | -1.2797 | 0.02028 | -0.0666 | -63.1016
-15.5 | -1.2423 | 0.01912 | -0.0647 | -64.9738
-15 | -1.2023 | 0.01793 | -0.0631 | -67.0552
-14.5 | -1.159 | 0.01688 | -0.0618 | -68.6611
-14 | -1.1115 | 0.01614 | -0.061 | -68.8662
-13.5 | -1.0664 | 0.01495 | -0.0599 | -71.3311
-13 | -1.0187 | 0.01393 | -0.0591 | -73.1299
-12.5 | -0.969 | 0.01308 | -0.0585 | -74.0826
-12 | -0.9177 | 0.01233 | -0.0581 | -74.4282
-11.5 | -0.8654 | 0.01165 | -0.0578 | -74.2833
-11 | -0.8122 | 0.01105 | -0.0576 | -73.5023
-10.5 | -0.7583 | 0.01047 | -0.0574 | -72.426
-10 | -0.7036 | 0.00998 | -0.0574 | -70.501
-9.5 | -0.6484 | 0.00951 | -0.0574 | -68.1809
-9 | -0.5926 | 0.00911 | -0.0576 | -65.0494
-8.5 | -0.5363 | 0.00873 | -0.0578 | -61.4318
-8 | -0.4801 | 0.00833 | -0.0579 | -57.6351
-7.5 | -0.4258 | 0.0076 | -0.0579 | -56.0263
-7 | -0.3682 | 0.00736 | -0.0583 | -50.0272
-6.5 | -0.3103 | 0.00715 | -0.0588 | -43.3986
-6 | -0.2519 | 0.00698 | -0.0593 | -36.0888
-5.5 | -0.1937 | 0.00679 | -0.0599 | -28.5272
-5 | -0.135 | 0.00663 | -0.0605 | -20.362
-4.5 | -0.0762 | 0.00652 | -0.0611 | -11.6871
-4 | -0.0174 | 0.00635 | -0.0618 | -2.7402
-3.5 | 0.0416 | 0.00624 | -0.0625 | 6.6667
-3 | 0.1006 | 0.00616 | -0.0632 | 16.3312
-2.5 | 0.1597 | 0.00604 | -0.0639 | 26.4404
-2 | 0.2188 | 0.006 | -0.0647 | 36.4667
-1.5 | 0.278 | 0.0059 | -0.0655 | 47.1186
-1 | 0.3372 | 0.00583 | -0.0663 | 57.8388
-0.5 | 0.3961 | 0.00576 | -0.0671 | 68.7674
0 | 0.4551 | 0.00559 | -0.068 | 81.4132
1 | 0.57 | 0.00469 | -0.0697 | 121.5352
1.5 | 0.6291 | 0.00459 | -0.0706 | 137.0588
2 | 0.6879 | 0.00451 | -0.0715 | 152.5277
2.5 | 0.7464 | 0.0045 | -0.0724 | 165.8667
3 | 0.8055 | 0.00449 | -0.0734 | 179.3987
3.5 | 0.8641 | 0.00457 | -0.0743 | 189.081
4 | 0.9228 | 0.00465 | -0.0752 | 198.4516
4.5 | 0.9805 | 0.00479 | -0.076 | 204.6973
5 | 1.0375 | 0.005 | -0.0767 | 207.5
5.5 | 1.0907 | 0.00549 | -0.077 | 198.6703
6 | 1.1443 | 0.0059 | -0.0772 | 193.9492
6.5 | 1.1959 | 0.0064 | -0.0772 | 186.8594
7 | 1.2441 | 0.00707 | -0.0766 | 175.9689
7.5 | 1.2922 | 0.00761 | -0.076 | 169.8029
8 | 1.3324 | 0.0084 | -0.0741 | 158.619
8.5 | 1.3694 | 0.00935 | -0.0718 | 146.4599
9 | 1.3963 | 0.01048 | -0.0678 | 133.2347
9.5 | 1.4022 | 0.01162 | -0.06 | 120.6713
10 | 1.4144 | 0.01316 | -0.0547 | 107.4772
10.5 | 1.4265 | 0.01511 | -0.0501 | 94.4077
11 | 1.4439 | 0.01708 | -0.0467 | 84.5375
11.5 | 1.4644 | 0.01906 | -0.0441 | 76.8311
12 | 1.4842 | 0.02124 | -0.0418 | 69.8776
12.5 | 1.5085 | 0.02323 | -0.0401 | 64.9376
13 | 1.5258 | 0.02582 | -0.0381 | 59.0937
13.5 | 1.5431 | 0.02856 | -0.0365 | 54.0301
14 | 1.562 | 0.03133 | -0.0352 | 49.8564
14.5 | 1.5795 | 0.03427 | -0.034 | 46.0899
15 | 1.5925 | 0.03776 | -0.0329 | 42.1743
15.5 | 1.6067 | 0.0412 | -0.032 | 38.9976
16 | 1.6201 | 0.04484 | -0.0313 | 36.1307
16.5 | 1.6276 | 0.04915 | -0.0306 | 33.115
17 | 1.6385 | 0.05325 | -0.0303 | 30.77
17.5 | 1.6482 | 0.0576 | -0.0302 | 28.6146
18 | 1.6526 | 0.06268 | -0.0304 | 26.3657
18.5 | 1.6596 | 0.06763 | -0.0308 | 24.5394
19 | 1.666 | 0.07277 | -0.0316 | 22.894
19.5 | 1.6709 | 0.07826 | -0.0326 | 21.3506
20 | 1.6721 | 0.08432 | -0.0339 | 19.8304

## 91. Re 7M Mach 0.10 (1)
BIGFOIL.COM POLAR EXPORT
NACA64-716 a=0.2
NACA64-716 a=0.2 |  |  |  | Cl Max: | 1.702 | at alpha= | 13.5 | deg
JavaFoil+Calcfoil stall+Eppler ext transition |  |  |  | L/D Max: | 144.595 | at alpha= | 4 | deg
Re: | 7000000 |  |  | Cd Min: | 0.00521 | at alpha= | -5.5 | deg
Mach: | 0.1 |  |  | Cl=0 at alpha= | -3.7623 | deg
|  |  |  | @ Cl=0.1, Cd= | 0.0065966
|  |  |  | @ Cl=0.4, Cd= | 0.0063229
|  |  |  | @ Cl=0.6, Cd= | 0.0054652
alpha (deg) | Cl | Cd | Cm | Cl/Cd
-18 | -0.479 | 0.14023 | -0.023 | -3.416
-17.5 | -0.495 | 0.1368 | -0.023 | -3.621
-17 | -0.511 | 0.12935 | -0.023 | -3.953
-16.5 | -0.527 | 0.12224 | -0.024 | -4.307
-16 | -0.541 | 0.11528 | -0.024 | -4.689
-15.5 | -0.553 | 0.11047 | -0.024 | -5.004
-15 | -0.564 | 0.10504 | -0.024 | -5.366
-14.5 | -0.572 | 0.09958 | -0.025 | -5.748
-14 | -0.579 | 0.09381 | -0.025 | -6.17
-13.5 | -0.582 | 0.0887 | -0.025 | -6.567
-13 | -0.584 | 0.08245 | -0.026 | -7.079
-12.5 | -0.581 | 0.07782 | -0.027 | -7.466
-12 | -0.575 | 0.07433 | -0.027 | -7.729
-11.5 | -0.566 | 0.06771 | -0.028 | -8.36
-11 | -0.552 | 0.06366 | -0.029 | -8.676
-10.5 | -0.536 | 0.05882 | -0.03 | -9.107
-10 | -0.515 | 0.05392 | -0.032 | -9.56
-9.5 | -0.494 | 0.04782 | -0.034 | -10.32
-9 | -0.553 | 0.0092 | -0.051 | -60.117
-8.5 | -0.521 | 0.00822 | -0.052 | -63.353
-8 | -0.476 | 0.00586 | -0.053 | -81.232
-7.5 | -0.428 | 0.0058 | -0.053 | -73.86
-7 | -0.377 | 0.0057 | -0.054 | -66.203
-6.5 | -0.323 | 0.0054 | -0.054 | -59.95
-6 | -0.268 | 0.00532 | -0.055 | -50.312
-5.5 | -0.21 | 0.00521 | -0.055 | -40.31
-5 | -0.15 | 0.0058 | -0.056 | -25.906
-4.5 | -0.09 | 0.00689 | -0.056 | -13.084
-4 | -0.029 | 0.00679 | -0.057 | -4.342
-3.5 | 0.032 | 0.00672 | -0.057 | 4.722
-3 | 0.093 | 0.0066 | -0.058 | 14.13
-2.5 | 0.155 | 0.00657 | -0.059 | 23.591
-2 | 0.217 | 0.00648 | -0.059 | 33.447
-1.5 | 0.279 | 0.00645 | -0.06 | 43.241
-1 | 0.341 | 0.00638 | -0.06 | 53.494
-0.5 | 0.403 | 0.00632 | -0.061 | 63.773
0 | 0.465 | 0.00521 | -0.061 | 89.311
0.5 | 0.527 | 0.00531 | -0.062 | 99.286
1 | 0.586 | 0.00544 | -0.063 | 107.684
1.5 | 0.647 | 0.00555 | -0.063 | 116.641
2 | 0.708 | 0.00576 | -0.064 | 122.895
2.5 | 0.769 | 0.00613 | -0.064 | 125.378
3 | 0.829 | 0.00648 | -0.065 | 127.977
3.5 | 0.89 | 0.00688 | -0.066 | 129.389
4 | 0.947 | 0.00655 | -0.066 | 144.595
4.5 | 1.003 | 0.00735 | -0.066 | 136.434
5 | 1.059 | 0.00771 | -0.067 | 137.478
5.5 | 1.116 | 0.00806 | -0.067 | 138.389
6 | 1.172 | 0.00841 | -0.068 | 139.401
6.5 | 1.228 | 0.00873 | -0.068 | 140.555
7 | 1.281 | 0.0091 | -0.069 | 140.723
7.5 | 1.333 | 0.00943 | -0.069 | 141.313
8 | 1.382 | 0.01012 | -0.07 | 136.491
8.5 | 1.427 | 0.01128 | -0.07 | 126.562
9 | 1.466 | 0.01355 | -0.07 | 108.185
9.5 | 1.503 | 0.01647 | -0.07 | 91.282
10 | 1.542 | 0.0176 | -0.071 | 87.64
10.5 | 1.579 | 0.01865 | -0.071 | 84.67
11 | 1.612 | 0.01975 | -0.071 | 81.618
11.5 | 1.64 | 0.02093 | -0.072 | 78.333
12 | 1.662 | 0.02221 | -0.072 | 74.851
12.5 | 1.681 | 0.0235 | -0.073 | 71.511
13 | 1.694 | 0.02499 | -0.073 | 67.794
13.5 | 1.702 | 0.02658 | -0.074 | 64.036
14 | 1.701 | 0.02834 | -0.074 | 60.023
14.5 | 1.695 | 0.03012 | -0.074 | 56.267
15 | 1.682 | 0.03214 | -0.075 | 52.329
15.5 | 1.662 | 0.03424 | -0.075 | 48.541
16 | 1.631 | 0.03684 | -0.075 | 44.27
16.5 | 1.594 | 0.03975 | -0.076 | 40.1
17 | 1.553 | 0.04229 | -0.076 | 36.718
17.5 | 1.507 | 0.04537 | -0.076 | 33.214
18 | 1.457 | 0.04889 | -0.077 | 29.795
18.5 | 1.404 | 0.05295 | -0.077 | 26.514

## 92. Re 7M Mach 0.10 (2)
BIGFOIL.COM POLAR EXPORT
NACA64-716 a=0.2
NACA64-716 a=0.2 |  |  |  | Cl Max: | 1.6634 | at alpha= | 20 | deg
XFOIL ncrit=9 |  |  |  | L/D Max: | 208.108 | at alpha= | 5 | deg
Re: | 7000000 |  |  | Cd Min: | 0.08793 | at alpha= | 20 | deg
Mach: | 0.1 |  |  | Cl=0 at alpha= | -3.8535 | deg
|  |  |  | @ Cl=0.1, Cd= | 0.0061719
|  |  |  | @ Cl=0.4, Cd= | 0.0057668
|  |  |  | @ Cl=0.6, Cd= | 0.0046561
alpha (deg) | Cl | Cd | Cm | Cl/Cd
-19 | -1.2164 | 0.04834 | -0.0828 | -25.1634
-18.5 | -1.271 | 0.03769 | -0.0874 | -33.7225
-18 | -1.2855 | 0.03243 | -0.0873 | -39.6392
-17.5 | -1.3013 | 0.02793 | -0.0849 | -46.5915
-17 | -1.301 | 0.02516 | -0.0812 | -51.7091
-16.5 | -1.2974 | 0.02314 | -0.0758 | -56.0674
-16 | -1.2763 | 0.02187 | -0.0714 | -58.3585
-15.5 | -1.2439 | 0.0204 | -0.0688 | -60.9755
-15 | -1.2072 | 0.01896 | -0.0666 | -63.6709
-14.5 | -1.1656 | 0.01772 | -0.0649 | -65.7788
-14 | -1.1187 | 0.01687 | -0.0638 | -66.313
-13.5 | -1.0725 | 0.01578 | -0.0626 | -67.9658
-13 | -1.0248 | 0.01468 | -0.0615 | -69.8093
-12.5 | -0.9761 | 0.01361 | -0.0606 | -71.7193
-12 | -0.925 | 0.01273 | -0.0599 | -72.663
-11.5 | -0.8726 | 0.01196 | -0.0594 | -72.9599
-11 | -0.8189 | 0.0113 | -0.059 | -72.469
-10.5 | -0.7646 | 0.01067 | -0.0587 | -71.6589
-10 | -0.7095 | 0.01014 | -0.0586 | -69.9704
-9.5 | -0.6537 | 0.00964 | -0.0585 | -67.8112
-9 | -0.5975 | 0.00921 | -0.0585 | -64.8751
-8.5 | -0.5407 | 0.00881 | -0.0586 | -61.3734
-8 | -0.4837 | 0.00844 | -0.0588 | -57.3104
-7.5 | -0.4287 | 0.00771 | -0.0587 | -55.6031
-7 | -0.371 | 0.00741 | -0.059 | -50.0675
-6.5 | -0.3126 | 0.00717 | -0.0594 | -43.5983
-6 | -0.2538 | 0.00701 | -0.0599 | -36.2054
-5.5 | -0.195 | 0.00681 | -0.0604 | -28.6344
-5 | -0.1359 | 0.00664 | -0.061 | -20.4669
-4.5 | -0.0767 | 0.00654 | -0.0616 | -11.7278
-4 | -0.0174 | 0.00637 | -0.0622 | -2.7316
-3.5 | 0.042 | 0.00625 | -0.0629 | 6.72
-3 | 0.1014 | 0.00617 | -0.0636 | 16.4344
-2.5 | 0.1609 | 0.00605 | -0.0643 | 26.595
-2 | 0.2204 | 0.00601 | -0.0651 | 36.6722
-1.5 | 0.28 | 0.00591 | -0.0659 | 47.3773
-1 | 0.3396 | 0.00584 | -0.0667 | 58.1507
-0.5 | 0.3989 | 0.00577 | -0.0675 | 69.1334
0 | 0.4583 | 0.0056 | -0.0684 | 81.8393
0.5 | 0.5172 | 0.00544 | -0.0692 | 95.0735
1 | 0.5739 | 0.0047 | -0.0701 | 122.1064
1.5 | 0.6334 | 0.0046 | -0.071 | 137.6957
2 | 0.6926 | 0.00453 | -0.072 | 152.8918
2.5 | 0.7515 | 0.00451 | -0.0728 | 166.6297
3 | 0.811 | 0.0045 | -0.0738 | 180.2222
3.5 | 0.87 | 0.00459 | -0.0747 | 189.5425
4 | 0.9291 | 0.00466 | -0.0756 | 199.3777
4.5 | 0.9873 | 0.00481 | -0.0764 | 205.2599
5 | 1.0447 | 0.00502 | -0.0771 | 208.1076
5.5 | 1.0982 | 0.00552 | -0.0773 | 198.9493
6 | 1.1521 | 0.00593 | -0.0775 | 194.2833
6.5 | 1.204 | 0.00644 | -0.0775 | 186.9565
7 | 1.2523 | 0.00711 | -0.0768 | 176.1322
7.5 | 1.3005 | 0.00766 | -0.0761 | 169.7781
8 | 1.3401 | 0.00847 | -0.0739 | 158.2172
8.5 | 1.3761 | 0.00945 | -0.0714 | 145.619
9 | 1.397 | 0.0106 | -0.0661 | 131.7925
9.5 | 1.4029 | 0.01187 | -0.0586 | 118.1887
10 | 1.4151 | 0.01354 | -0.0534 | 104.5126
10.5 | 1.427 | 0.01562 | -0.0489 | 91.3572
11 | 1.4437 | 0.01773 | -0.0456 | 81.427
11.5 | 1.4641 | 0.01982 | -0.043 | 73.8698
12 | 1.4836 | 0.02211 | -0.0407 | 67.1009
12.5 | 1.5068 | 0.02427 | -0.039 | 62.0849
13 | 1.5249 | 0.02688 | -0.0371 | 56.7299
13.5 | 1.541 | 0.02986 | -0.0355 | 51.6075
14 | 1.5594 | 0.03276 | -0.0342 | 47.6007
14.5 | 1.5759 | 0.03591 | -0.033 | 43.8847
15 | 1.5886 | 0.03948 | -0.0319 | 40.2381
15.5 | 1.6036 | 0.04295 | -0.031 | 37.3364
16 | 1.6164 | 0.04673 | -0.0303 | 34.5902
16.5 | 1.624 | 0.05114 | -0.0297 | 31.756
17 | 1.635 | 0.05534 | -0.0295 | 29.5446
17.5 | 1.6439 | 0.05989 | -0.0295 | 27.4487
18 | 1.6478 | 0.06518 | -0.0297 | 25.2808
18.5 | 1.6551 | 0.07021 | -0.0303 | 23.5736
19 | 1.6602 | 0.07568 | -0.0311 | 21.9371
19.5 | 1.6632 | 0.08154 | -0.0323 | 20.3974
20 | 1.6634 | 0.08793 | -0.0338 | 18.9173

## 93. Re 7M Mach 0.25 (1)
BIGFOIL.COM POLAR EXPORT
NACA64-716 a=0.2
NACA64-716 a=0.2 |  |  |  | Cl Max: | 1.67 | at alpha= | 12.5 | deg
JavaFoil+Calcfoil stall+Eppler ext transition |  |  |  | L/D Max: | 139.379 | at alpha= | 3.5 | deg
Re: | 7000000 |  |  | Cd Min: | 0.00527 | at alpha= | 0 | deg
Mach: | 0.25 |  |  | Cl=0 at alpha= | -3.7619 | deg
|  |  |  | @ Cl=0.1, Cd= | 0.0066475
|  |  |  | @ Cl=0.4, Cd= | 0.0064067
|  |  |  | @ Cl=0.6, Cd= | 0.0054871
alpha (deg) | Cl | Cd | Cm | Cl/Cd
-16 | -0.198 | 0.13228 | -0.023 | -1.493
-15.5 | -0.255 | 0.12164 | -0.024 | -2.099
-15 | -0.304 | 0.11343 | -0.024 | -2.678
-14.5 | -0.347 | 0.1062 | -0.024 | -3.263
-14 | -0.384 | 0.10183 | -0.024 | -3.775
-13.5 | -0.418 | 0.09523 | -0.025 | -4.384
-13 | -0.445 | 0.08959 | -0.025 | -4.971
-12.5 | -0.468 | 0.08379 | -0.026 | -5.581
-12 | -0.484 | 0.07803 | -0.026 | -6.204
-11.5 | -0.494 | 0.07323 | -0.027 | -6.747
-11 | -0.497 | 0.06834 | -0.027 | -7.279
-10.5 | -0.494 | 0.06472 | -0.028 | -7.634
-10 | -0.485 | 0.05919 | -0.029 | -8.198
-9.5 | -0.47 | 0.05493 | -0.03 | -8.555
-9 | -0.45 | 0.05004 | -0.032 | -8.987
-8.5 | -0.424 | 0.04594 | -0.034 | -9.221
-8 | -0.477 | 0.00842 | -0.054 | -56.665
-7.5 | -0.432 | 0.00584 | -0.055 | -73.951
-7 | -0.382 | 0.00573 | -0.055 | -66.758
-6.5 | -0.329 | 0.00572 | -0.056 | -57.6
-6 | -0.273 | 0.00536 | -0.056 | -50.961
-5.5 | -0.215 | 0.00528 | -0.057 | -40.656
-5 | -0.154 | 0.00586 | -0.057 | -26.291
-4.5 | -0.092 | 0.00698 | -0.058 | -13.244
-4 | -0.03 | 0.0057 | -0.058 | -5.302
-3.5 | 0.033 | 0.00675 | -0.059 | 4.827
-3 | 0.096 | 0.00665 | -0.06 | 14.402
-2.5 | 0.159 | 0.00661 | -0.06 | 24.064
-2 | 0.223 | 0.00655 | -0.061 | 33.983
-1.5 | 0.286 | 0.0065 | -0.061 | 44.03
-1 | 0.351 | 0.0065 | -0.062 | 54.005
-0.5 | 0.414 | 0.00638 | -0.062 | 64.996
0 | 0.478 | 0.00527 | -0.063 | 90.651
0.5 | 0.541 | 0.0054 | -0.064 | 100.277
1 | 0.602 | 0.00549 | -0.064 | 109.651
1.5 | 0.665 | 0.00564 | -0.065 | 117.9
2 | 0.727 | 0.0059 | -0.066 | 123.187
2.5 | 0.79 | 0.00635 | -0.066 | 124.406
3 | 0.852 | 0.00673 | -0.067 | 126.641
3.5 | 0.91 | 0.00653 | -0.067 | 139.379
4 | 0.968 | 0.00733 | -0.068 | 132.119
4.5 | 1.026 | 0.00765 | -0.068 | 134.129
5 | 1.084 | 0.00804 | -0.068 | 134.913
5.5 | 1.142 | 0.00846 | -0.069 | 134.947
6 | 1.199 | 0.00883 | -0.069 | 135.724
6.5 | 1.256 | 0.00921 | -0.07 | 136.402
7 | 1.31 | 0.0096 | -0.07 | 136.424
7.5 | 1.362 | 0.01009 | -0.071 | 135.038
8 | 1.411 | 0.01081 | -0.071 | 130.513
8.5 | 1.455 | 0.01235 | -0.071 | 117.813
9 | 1.494 | 0.01491 | -0.072 | 100.22
9.5 | 1.53 | 0.01781 | -0.072 | 85.9
10 | 1.567 | 0.01912 | -0.072 | 81.95
10.5 | 1.6 | 0.02028 | -0.073 | 78.875
11 | 1.629 | 0.02159 | -0.073 | 75.444
11.5 | 1.649 | 0.02302 | -0.074 | 71.614
12 | 1.663 | 0.02449 | -0.074 | 67.9
12.5 | 1.67 | 0.02613 | -0.074 | 63.909
13 | 1.67 | 0.02793 | -0.075 | 59.783
13.5 | 1.661 | 0.02986 | -0.075 | 55.622
14 | 1.639 | 0.03208 | -0.076 | 51.083
14.5 | 1.607 | 0.03439 | -0.076 | 46.718
15 | 1.565 | 0.03697 | -0.076 | 42.328
15.5 | 1.51 | 0.04021 | -0.077 | 37.56
16 | 1.439 | 0.04333 | -0.077 | 33.214
16.5 | 1.357 | 0.04706 | -0.077 | 28.842
17 | 1.266 | 0.05206 | -0.077 | 24.322
17.5 | 1.166 | 0.058 | -0.077 | 20.106

## 94. Re 7M Mach 0.25 (2)
BIGFOIL.COM POLAR EXPORT
NACA64-716 a=0.2
NACA64-716 a=0.2 |  |  |  | Cl Max: | 1.6191 | at alpha= | 18.5 | deg
XFOIL ncrit=9 |  |  |  | L/D Max: | 211.442 | at alpha= | 5 | deg
Re: | 7000000 |  |  | Cd Min: | 0.22345 | at alpha= | -20 | deg
Mach: | 0.25 |  |  | Cl=0 at alpha= | -3.858 | deg
|  |  |  | @ Cl=0.1, Cd= | 0.0062307
|  |  |  | @ Cl=0.4, Cd= | 0.0058411
|  |  |  | @ Cl=0.6, Cd= | 0.0047344
alpha (deg) | Cl | Cd | Cm | Cl/Cd
-20 | -0.5265 | 0.22345 | 0.0219 | -2.3562
-19.5 | -0.5089 | 0.21617 | 0.0175 | -2.3542
-18.5 | -0.5018 | 0.19071 | 0.006 | -2.6312
-17.5 | -0.5098 | 0.16449 | -0.0078 | -3.0993
-17 | -0.499 | 0.15628 | -0.0129 | -3.193
-16.5 | -0.4888 | 0.14808 | -0.0179 | -3.3009
-16 | -0.4888 | 0.1376 | -0.0242 | -3.5523
-15.5 | -0.4882 | 0.12769 | -0.0302 | -3.8233
-15 | -0.4872 | 0.11822 | -0.036 | -4.1211
-14.5 | -0.5081 | 0.10487 | -0.0442 | -4.845
-14 | -0.8226 | 0.04596 | -0.0893 | -17.8982
-13.5 | -0.9937 | 0.02981 | -0.0838 | -33.3345
-13 | -1.0146 | 0.0232 | -0.0782 | -43.7328
-12.5 | -0.9913 | 0.01941 | -0.0746 | -51.0716
-12 | -0.9499 | 0.0171 | -0.0722 | -55.5497
-11.5 | -0.9032 | 0.01513 | -0.0701 | -59.696
-11 | -0.8533 | 0.01338 | -0.0682 | -63.7743
-10.5 | -0.7986 | 0.01218 | -0.0669 | -65.5665
-10 | -0.7417 | 0.01127 | -0.0658 | -65.8119
-9.5 | -0.6835 | 0.01052 | -0.065 | -64.9715
-9 | -0.6245 | 0.00988 | -0.0643 | -63.2085
-8.5 | -0.5649 | 0.00933 | -0.0638 | -60.5466
-8 | -0.5049 | 0.00886 | -0.0634 | -56.9865
-7.5 | -0.4445 | 0.00844 | -0.0632 | -52.6659
-7 | -0.3852 | 0.00788 | -0.0629 | -48.8832
-6.5 | -0.3258 | 0.00736 | -0.0628 | -44.2663
-6 | -0.2644 | 0.00715 | -0.063 | -36.979
-5.5 | -0.2026 | 0.00695 | -0.0633 | -29.1511
-5 | -0.1411 | 0.00676 | -0.0637 | -20.8728
-4.5 | -0.0793 | 0.00661 | -0.0642 | -11.997
-4 | -0.0175 | 0.00646 | -0.0647 | -2.709
-3.5 | 0.0441 | 0.00633 | -0.0653 | 6.9668
-3 | 0.106 | 0.00622 | -0.066 | 17.0418
-2.5 | 0.1677 | 0.00611 | -0.0666 | 27.4468
-2 | 0.2294 | 0.00605 | -0.0674 | 37.9174
-1.5 | 0.2912 | 0.00595 | -0.0682 | 48.9412
-1 | 0.3528 | 0.00591 | -0.069 | 59.6954
-0.5 | 0.4145 | 0.00582 | -0.0698 | 71.2199
0 | 0.4759 | 0.00567 | -0.0707 | 83.933
0.5 | 0.5369 | 0.00553 | -0.0715 | 97.0886
1 | 0.5957 | 0.00474 | -0.0724 | 125.6751
1.5 | 0.6573 | 0.00466 | -0.0734 | 141.0515
2 | 0.7185 | 0.00462 | -0.0743 | 155.5195
2.5 | 0.7799 | 0.00457 | -0.0752 | 170.6565
3 | 0.8416 | 0.00459 | -0.0761 | 183.3551
3.5 | 0.9028 | 0.0047 | -0.077 | 192.0851
4 | 0.9643 | 0.00478 | -0.0779 | 201.7364
4.5 | 1.0251 | 0.00491 | -0.0787 | 208.778
5 | 1.0847 | 0.00513 | -0.0793 | 211.4425
5.5 | 1.14 | 0.00566 | -0.0792 | 201.4134
6 | 1.1956 | 0.00611 | -0.0792 | 195.6792
6.5 | 1.2488 | 0.00665 | -0.0788 | 187.7895
7 | 1.2977 | 0.00735 | -0.0777 | 176.5578
7.5 | 1.3453 | 0.00797 | -0.0762 | 168.7955
8 | 1.3795 | 0.00888 | -0.0725 | 155.3491
8.5 | 1.4025 | 0.01005 | -0.0671 | 139.5522
9 | 1.4026 | 0.01159 | -0.0585 | 121.0181
9.5 | 1.412 | 0.01358 | -0.0527 | 103.9764
10 | 1.4194 | 0.01612 | -0.0476 | 88.0521
11 | 1.4421 | 0.02177 | -0.0404 | 66.2425
11.5 | 1.46 | 0.02452 | -0.0379 | 59.5432
12 | 1.4778 | 0.02741 | -0.0358 | 53.9146
12.5 | 1.4974 | 0.03036 | -0.0341 | 49.3215
13 | 1.514 | 0.03368 | -0.0324 | 44.9525
13.5 | 1.5284 | 0.03729 | -0.0309 | 40.9869
14 | 1.5451 | 0.04077 | -0.0296 | 37.898
14.5 | 1.5573 | 0.04475 | -0.0283 | 34.8
15 | 1.5694 | 0.04889 | -0.0274 | 32.1006
15.5 | 1.5817 | 0.05316 | -0.0267 | 29.7536
16 | 1.5894 | 0.05803 | -0.0262 | 27.3893
16.5 | 1.5973 | 0.06308 | -0.0261 | 25.3218
17 | 1.6051 | 0.0683 | -0.0263 | 23.5007
17.5 | 1.6095 | 0.07409 | -0.0268 | 21.7236
18 | 1.6145 | 0.08003 | -0.0277 | 20.1737
18.5 | 1.6191 | 0.08615 | -0.0289 | 18.794
19 | 1.619 | 0.0931 | -0.0307 | 17.3899
19.5 | 1.617 | 0.10046 | -0.0328 | 16.096
20 | 1.6186 | 0.1075 | -0.0352 | 15.0567

## 95. Re 7M Mach 0.50 (1)
BIGFOIL.COM POLAR EXPORT
NACA64-716 a=0.2
NACA64-716 a=0.2 |  |  |  | Cl Max: | 1.591 | at alpha= | 9.5 | deg
JavaFoil+Calcfoil stall+Eppler ext transition |  |  |  | L/D Max: | 121.133 | at alpha= | 4 | deg
Re: | 7000000 |  |  | Cd Min: | 0.00562 | at alpha= | 0 | deg
Mach: | 0.5 |  |  | Cl=0 at alpha= | -3.7609 | deg
|  |  |  | @ Cl=0.1, Cd= | 0.0068606
|  |  |  | @ Cl=0.4, Cd= | 0.0067155
|  |  |  | @ Cl=0.6, Cd= | 0.005778
alpha (deg) | Cl | Cd | Cm | Cl/Cd
-20 | -0.929 | 0.15324 | -0.028 | -6.061
-19.5 | -0.901 | 0.15023 | -0.029 | -5.996
-19 | -0.874 | 0.14631 | -0.029 | -5.972
-18.5 | -0.845 | 0.14116 | -0.029 | -5.985
-18 | -0.815 | 0.13615 | -0.028 | -5.983
-17.5 | -0.785 | 0.1315 | -0.028 | -5.973
-17 | -0.757 | 0.12876 | -0.028 | -5.881
-16.5 | -0.729 | 0.12236 | -0.029 | -5.957
-16 | -0.701 | 0.11826 | -0.029 | -5.923
-15.5 | -0.672 | 0.11312 | -0.029 | -5.942
-15 | -0.643 | 0.10797 | -0.028 | -5.952
-14.5 | -0.614 | 0.10183 | -0.029 | -6.031
-14 | -0.586 | 0.09358 | -0.029 | -6.262
-13.5 | -0.558 | 0.08679 | -0.029 | -6.425
-13 | -0.529 | 0.08165 | -0.03 | -6.482
-12.5 | -0.501 | 0.07677 | -0.03 | -6.524
-12 | -0.471 | 0.08658 | -0.029 | -5.436
-11.5 | -0.442 | 0.07837 | -0.029 | -5.641
-11 | -0.414 | 0.07157 | -0.029 | -5.78
-10.5 | -0.385 | 0.06618 | -0.03 | -5.821
-10 | -0.357 | 0.06141 | -0.03 | -5.811
-9.5 | -0.329 | 0.05633 | -0.032 | -5.842
-9 | -0.299 | 0.06683 | -0.028 | -4.468
-8.5 | -0.27 | 0.05917 | -0.028 | -4.563
-8 | -0.242 | 0.05713 | -0.029 | -4.228
-7.5 | -0.213 | 0.05269 | -0.03 | -4.045
-7 | -0.249 | 0.04729 | -0.031 | -5.256
-6.5 | -0.265 | 0.04223 | -0.034 | -6.266
-6 | -0.234 | 0.03729 | -0.038 | -6.287
-5.5 | -0.232 | 0.00761 | -0.063 | -30.492
-5 | -0.168 | 0.0068 | -0.064 | -24.752
-4.5 | -0.102 | 0.00735 | -0.065 | -13.857
-4 | -0.033 | 0.00719 | -0.065 | -4.649
-3.5 | 0.036 | 0.00586 | -0.066 | 6.168
-3 | 0.107 | 0.00697 | -0.067 | 15.292
-2.5 | 0.177 | 0.00687 | -0.067 | 25.844
-2 | 0.249 | 0.00683 | -0.068 | 36.399
-1.5 | 0.32 | 0.00677 | -0.069 | 47.251
-1 | 0.392 | 0.00672 | -0.069 | 58.418
-0.5 | 0.463 | 0.00668 | -0.07 | 69.4
0 | 0.534 | 0.00562 | -0.071 | 95.106
0.5 | 0.605 | 0.00579 | -0.071 | 104.473
1 | 0.672 | 0.00599 | -0.072 | 112.087
1.5 | 0.742 | 0.00619 | -0.073 | 119.756
2 | 0.805 | 0.00675 | -0.073 | 119.174
2.5 | 0.869 | 0.00733 | -0.073 | 118.559
3 | 0.935 | 0.00779 | -0.073 | 119.991
3.5 | 0.999 | 0.00827 | -0.074 | 120.846
4 | 1.064 | 0.00878 | -0.074 | 121.133
4.5 | 1.127 | 0.00934 | -0.075 | 120.727
5 | 1.19 | 0.00995 | -0.075 | 119.568
5.5 | 1.253 | 0.01055 | -0.076 | 118.752
6 | 1.314 | 0.01116 | -0.076 | 117.761
6.5 | 1.376 | 0.01177 | -0.077 | 116.957
7 | 1.433 | 0.01244 | -0.077 | 115.199
7.5 | 1.483 | 0.01354 | -0.078 | 109.467
8 | 1.526 | 0.0156 | -0.078 | 97.786
8.5 | 1.554 | 0.02208 | -0.078 | 70.356
9 | 1.579 | 0.02417 | -0.078 | 65.354
9.5 | 1.591 | 0.02624 | -0.079 | 60.631
10 | 1.579 | 0.02852 | -0.079 | 55.346
10.5 | 1.524 | 0.03152 | -0.079 | 48.35
11 | 1.341 | 0.03548 | -0.08 | 37.799
11.5 | 0.973 | 0.041 | -0.08 | 23.729
12 | 1.002 | 0.04247 | -0.08 | 23.597
12.5 | 1.025 | 0.04923 | -0.08 | 20.814
13 | 1.057 | 0.04812 | -0.081 | 21.973
13.5 | 1.081 | 0.05422 | -0.081 | 19.944
14 | 1.108 | 0.05614 | -0.081 | 19.73
14.5 | 1.135 | 0.0613 | -0.082 | 18.507

## 96. Re 7M Mach 0.50 (2)
BIGFOIL.COM POLAR EXPORT
NACA64-716 a=0.2
NACA64-716 a=0.2 |  |  |  | Cl Max: | 1.4962 | at alpha= | 8 | deg
XFOIL ncrit=9 |  |  |  | L/D Max: | 210.67 | at alpha= | 4.5 | deg
Re: | 7000000 |  |  | Cd Min: | 0.24671 | at alpha= | -20 | deg
Mach: | 0.5 |  |  | Cl=0 at alpha= | -3.8757 | deg
|  |  |  | @ Cl=0.1, Cd= | 0.0066008
|  |  |  | @ Cl=0.4, Cd= | 0.0061483
|  |  |  | @ Cl=0.6, Cd= | 0.0059036
alpha (deg) | Cl | Cd | Cm | Cl/Cd
-20 | -0.554 | 0.24671 | 0.0299 | -2.2456
-19.5 | -0.5304 | 0.23879 | 0.0247 | -2.2212
-18.5 | -0.4868 | 0.22153 | 0.0143 | -2.1974
-18 | -0.4643 | 0.21333 | 0.0093 | -2.1764
-17.5 | -0.4405 | 0.20579 | 0.0044 | -2.1405
-17 | -0.419 | 0.19718 | -0.0006 | -2.125
-16.5 | -0.397 | 0.18895 | -0.0055 | -2.1011
-16 | -0.3758 | 0.18069 | -0.0103 | -2.0798
-15 | -0.34 | 0.16272 | -0.0205 | -2.0895
-14.5 | -0.331 | 0.15172 | -0.0263 | -2.1817
-14 | -0.3259 | 0.14048 | -0.0326 | -2.3199
-13.5 | -0.3188 | 0.13038 | -0.0385 | -2.4452
-12.5 | -0.3028 | 0.11206 | -0.0497 | -2.7021
-12 | -0.298 | 0.10291 | -0.0554 | -2.8957
-11.5 | -0.2947 | 0.09401 | -0.0611 | -3.1348
-11 | -0.2964 | 0.08481 | -0.0671 | -3.4949
-10.5 | -0.3037 | 0.07531 | -0.0734 | -4.0327
-10 | -0.3218 | 0.06475 | -0.0811 | -4.9699
-9.5 | -0.3594 | 0.05103 | -0.0945 | -7.0429
-9 | -0.4057 | 0.04218 | -0.0996 | -9.6183
-8.5 | -0.4465 | 0.03583 | -0.0959 | -12.4616
-8 | -0.478 | 0.02619 | -0.0933 | -18.2512
-7.5 | -0.5048 | 0.0145 | -0.0894 | -34.8138
-7 | -0.4602 | 0.00987 | -0.0849 | -46.6261
-6.5 | -0.3867 | 0.00889 | -0.082 | -43.4983
-5.5 | -0.24 | 0.00763 | -0.0784 | -31.4548
-5 | -0.1652 | 0.00739 | -0.0775 | -22.3545
-4.5 | -0.0916 | 0.00712 | -0.0769 | -12.8652
-4 | -0.0181 | 0.00689 | -0.0766 | -2.627
-3.5 | 0.0547 | 0.00672 | -0.0766 | 8.1399
-3 | 0.1269 | 0.00653 | -0.0768 | 19.4334
-2.5 | 0.1994 | 0.0064 | -0.0772 | 31.1562
-2 | 0.2712 | 0.00629 | -0.0777 | 43.1161
-1.5 | 0.3429 | 0.00622 | -0.0784 | 55.1286
-1 | 0.4146 | 0.00613 | -0.0792 | 67.6346
-0.5 | 0.486 | 0.00609 | -0.08 | 79.803
0 | 0.5571 | 0.006 | -0.0809 | 92.85
0.5 | 0.6283 | 0.00584 | -0.0818 | 107.5856
1 | 0.6954 | 0.00507 | -0.0826 | 137.1598
1.5 | 0.7667 | 0.00502 | -0.0836 | 152.7291
2 | 0.8384 | 0.00498 | -0.0845 | 168.3534
2.5 | 0.9096 | 0.005 | -0.0853 | 181.92
3 | 0.9819 | 0.00507 | -0.0862 | 193.6686
3.5 | 1.0531 | 0.00524 | -0.0867 | 200.9733
4 | 1.125 | 0.0054 | -0.0872 | 208.3333
4.5 | 1.1945 | 0.00567 | -0.0872 | 210.6702
5 | 1.2618 | 0.00605 | -0.0868 | 208.562
5.5 | 1.326 | 0.00652 | -0.0856 | 203.3742
6 | 1.3839 | 0.00716 | -0.0834 | 193.2821
6.5 | 1.4347 | 0.00788 | -0.0799 | 182.0685
7 | 1.4573 | 0.0088 | -0.0717 | 165.6023
7.5 | 1.4677 | 0.01007 | -0.0624 | 145.7498
8 | 1.4962 | 0.01222 | -0.0581 | 122.4386
9 | 1.463 | 0.02127 | -0.0435 | 68.7823
10 | 1.4345 | 0.03215 | -0.0341 | 44.619
10.5 | 1.4244 | 0.03784 | -0.0305 | 37.6427
11.5 | 1.4137 | 0.0494 | -0.0252 | 28.6174
12 | 1.4223 | 0.05455 | -0.0235 | 26.0733
12.5 | 1.4355 | 0.05962 | -0.0222 | 24.0775
13 | 1.4469 | 0.06509 | -0.0212 | 22.2292

## 97. Re 8M Mach 0.00 (1)
BIGFOIL.COM POLAR EXPORT
NACA64-716 a=0.2
NACA64-716 a=0.2 |  |  |  | Cl Max: | 1.71 | at alpha= | 14 | deg
JavaFoil+Calcfoil stall+Eppler ext transition |  |  |  | L/D Max: | 143.675 | at alpha= | 7 | deg
Re: | 8000000 |  |  | Cd Min: | 0.00513 | at alpha= | -5.5 | deg
Mach: | 0 |  |  | Cl=0 at alpha= | -3.7623 | deg
|  |  |  | @ Cl=0.1, Cd= | 0.0064731
|  |  |  | @ Cl=0.4, Cd= | 0.0062202
|  |  |  | @ Cl=0.6, Cd= | 0.0054197
alpha (deg) | Cl | Cd | Cm | Cl/Cd
-18.5 | -0.511 | 0.14736 | -0.023 | -3.467
-18 | -0.526 | 0.13762 | -0.023 | -3.82
-17.5 | -0.539 | 0.13167 | -0.023 | -4.095
-17 | -0.552 | 0.12708 | -0.023 | -4.343
-16.5 | -0.564 | 0.11899 | -0.024 | -4.742
-16 | -0.575 | 0.1131 | -0.024 | -5.086
-15.5 | -0.585 | 0.10728 | -0.025 | -5.449
-15 | -0.592 | 0.10344 | -0.025 | -5.722
-14.5 | -0.597 | 0.09775 | -0.025 | -6.112
-14 | -0.601 | 0.0921 | -0.025 | -6.521
-13.5 | -0.602 | 0.08597 | -0.026 | -7
-13 | -0.6 | 0.08122 | -0.027 | -7.383
-12.5 | -0.595 | 0.07612 | -0.027 | -7.81
-12 | -0.585 | 0.07267 | -0.027 | -8.056
-11.5 | -0.575 | 0.06597 | -0.029 | -8.72
-11 | -0.56 | 0.06187 | -0.03 | -9.047
-10.5 | -0.542 | 0.05692 | -0.031 | -9.516
-10 | -0.521 | 0.05131 | -0.033 | -10.157
-9.5 | -0.572 | 0.01241 | -0.048 | -46.04
-9 | -0.562 | 0.00836 | -0.051 | -67.269
-8.5 | -0.521 | 0.00584 | -0.052 | -89.13
-8 | -0.476 | 0.00578 | -0.052 | -82.215
-7.5 | -0.427 | 0.00568 | -0.053 | -75.177
-7 | -0.376 | 0.0056 | -0.053 | -67.155
-6.5 | -0.322 | 0.0053 | -0.054 | -60.777
-6 | -0.266 | 0.00516 | -0.054 | -51.607
-5.5 | -0.209 | 0.00513 | -0.055 | -40.737
-5 | -0.15 | 0.00573 | -0.055 | -26.143
-4.5 | -0.09 | 0.00605 | -0.056 | -14.845
-4 | -0.029 | 0.00665 | -0.057 | -4.412
-3.5 | 0.032 | 0.00658 | -0.057 | 4.796
-3 | 0.093 | 0.00648 | -0.058 | 14.329
-2.5 | 0.154 | 0.00642 | -0.058 | 24.039
-2 | 0.216 | 0.00635 | -0.059 | 33.983
-1.5 | 0.277 | 0.00632 | -0.059 | 43.851
-1 | 0.34 | 0.00623 | -0.06 | 54.53
-0.5 | 0.401 | 0.00622 | -0.061 | 64.496
0 | 0.463 | 0.00515 | -0.061 | 89.849
0.5 | 0.524 | 0.00525 | -0.062 | 99.873
1 | 0.583 | 0.00535 | -0.062 | 109.002
1.5 | 0.644 | 0.0056 | -0.063 | 114.905
2 | 0.704 | 0.00592 | -0.063 | 119.03
2.5 | 0.765 | 0.00627 | -0.064 | 121.948
3 | 0.825 | 0.00652 | -0.065 | 126.534
3.5 | 0.885 | 0.00683 | -0.065 | 129.544
4 | 0.945 | 0.00716 | -0.066 | 132.046
4.5 | 0.999 | 0.00732 | -0.066 | 136.429
5 | 1.055 | 0.00764 | -0.067 | 138.138
5.5 | 1.112 | 0.00794 | -0.067 | 139.932
6 | 1.168 | 0.00825 | -0.067 | 141.473
6.5 | 1.223 | 0.00856 | -0.068 | 142.892
7 | 1.277 | 0.00889 | -0.068 | 143.675
7.5 | 1.328 | 0.00937 | -0.069 | 141.643
8 | 1.377 | 0.01004 | -0.069 | 137.071
8.5 | 1.421 | 0.01154 | -0.069 | 123.136
9 | 1.462 | 0.01343 | -0.07 | 108.833
9.5 | 1.5 | 0.01588 | -0.07 | 94.439
10 | 1.539 | 0.01696 | -0.07 | 90.755
10.5 | 1.576 | 0.01793 | -0.071 | 87.929
11 | 1.61 | 0.01897 | -0.071 | 84.881
11.5 | 1.639 | 0.02006 | -0.072 | 81.673
12 | 1.663 | 0.02134 | -0.072 | 77.899
12.5 | 1.683 | 0.02256 | -0.073 | 74.565
13 | 1.698 | 0.02393 | -0.073 | 70.946
13.5 | 1.708 | 0.02543 | -0.073 | 67.166
14 | 1.71 | 0.02701 | -0.074 | 63.297
14.5 | 1.706 | 0.02885 | -0.074 | 59.137
15 | 1.697 | 0.03057 | -0.075 | 55.53
15.5 | 1.682 | 0.03258 | -0.075 | 51.609
16 | 1.655 | 0.03499 | -0.075 | 47.311
16.5 | 1.623 | 0.03769 | -0.076 | 43.072
17 | 1.588 | 0.04002 | -0.076 | 39.672
17.5 | 1.548 | 0.04288 | -0.076 | 36.09
18 | 1.504 | 0.04615 | -0.077 | 32.578
18.5 | 1.457 | 0.04926 | -0.077 | 29.58
19 | 1.407 | 0.05371 | -0.077 | 26.199

## 98. Re 8M Mach 0.00 (2)
BIGFOIL.COM POLAR EXPORT
NACA64-716 a=0.2
NACA64-716 a=0.2 |  |  |  | Cl Max: | 1.6865 | at alpha= | 20 | deg
XFOIL ncrit=9 |  |  |  | L/D Max: | 208.344 | at alpha= | 4.5 | deg
Re: | 8000000 |  |  | Cd Min: | 0.08231 | at alpha= | 20 | deg
Mach: | 0 |  |  | Cl=0 at alpha= | -3.8491 | deg
|  |  |  | @ Cl=0.1, Cd= | 0.0060107
|  |  |  | @ Cl=0.4, Cd= | 0.0056219
|  |  |  | @ Cl=0.6, Cd= | 0.0045603
alpha (deg) | Cl | Cd | Cm | Cl/Cd
-20 | -1.3552 | 0.04137 | -0.0842 | -32.758
-19.5 | -1.3765 | 0.03493 | -0.0856 | -39.4074
-19 | -1.3778 | 0.03099 | -0.085 | -44.4595
-18.5 | -1.3821 | 0.02736 | -0.083 | -50.5154
-18 | -1.3722 | 0.02512 | -0.0803 | -54.6258
-17.5 | -1.3692 | 0.02284 | -0.0758 | -59.9475
-17 | -1.3591 | 0.02143 | -0.0703 | -63.4204
-16.5 | -1.3313 | 0.02017 | -0.0672 | -66.004
-16 | -1.2933 | 0.0192 | -0.0653 | -67.3594
-15.5 | -1.2535 | 0.01813 | -0.0636 | -69.1395
-15 | -1.2115 | 0.01705 | -0.0622 | -71.0557
-14.5 | -1.1667 | 0.0161 | -0.061 | -72.4658
-14 | -1.1185 | 0.01539 | -0.0603 | -72.6771
-13.5 | -1.0705 | 0.01451 | -0.0595 | -73.7767
-13 | -1.021 | 0.01372 | -0.0589 | -74.4169
-12.5 | -0.9714 | 0.01282 | -0.0582 | -75.7722
-12 | -0.9201 | 0.01208 | -0.0578 | -76.1672
-11.5 | -0.8676 | 0.0114 | -0.0575 | -76.1053
-11 | -0.8141 | 0.01081 | -0.0573 | -75.3099
-10.5 | -0.7601 | 0.01025 | -0.0572 | -74.1561
-10 | -0.7053 | 0.00976 | -0.0572 | -72.2643
-9.5 | -0.65 | 0.00931 | -0.0572 | -69.8174
-9 | -0.5941 | 0.00889 | -0.0574 | -66.8279
-8.5 | -0.5378 | 0.00852 | -0.0576 | -63.1221
-8 | -0.481 | 0.00818 | -0.0578 | -58.802
-7.5 | -0.4264 | 0.0075 | -0.0578 | -56.8533
-7 | -0.369 | 0.00721 | -0.0582 | -51.1789
-6.5 | -0.3111 | 0.00697 | -0.0587 | -44.6341
-6 | -0.2528 | 0.00682 | -0.0592 | -37.0674
-5.5 | -0.1942 | 0.00663 | -0.0598 | -29.2911
-5 | -0.1357 | 0.00648 | -0.0604 | -20.9414
-4.5 | -0.0767 | 0.00635 | -0.061 | -12.0787
-4 | -0.0178 | 0.00621 | -0.0617 | -2.8663
-3.5 | 0.0412 | 0.00611 | -0.0624 | 6.743
-3 | 0.1004 | 0.00601 | -0.0632 | 16.7055
-2.5 | 0.1594 | 0.00592 | -0.0639 | 26.9257
-2 | 0.2187 | 0.00586 | -0.0647 | 37.3208
-1.5 | 0.278 | 0.00577 | -0.0655 | 48.1802
-1 | 0.3371 | 0.00572 | -0.0663 | 58.9336
-0.5 | 0.3963 | 0.00563 | -0.0672 | 70.3908
0 | 0.4553 | 0.0055 | -0.068 | 82.7818
0.5 | 0.514 | 0.00538 | -0.0689 | 95.539
1 | 0.5707 | 0.0046 | -0.0698 | 124.0652
1.5 | 0.6298 | 0.00452 | -0.0707 | 139.3363
2 | 0.6884 | 0.00447 | -0.0716 | 154.0045
2.5 | 0.7474 | 0.0044 | -0.0725 | 169.8636
3 | 0.8062 | 0.00441 | -0.0735 | 182.8118
3.5 | 0.8649 | 0.00449 | -0.0744 | 192.6281
4 | 0.9235 | 0.00457 | -0.0753 | 202.0788
4.5 | 0.9813 | 0.00471 | -0.0762 | 208.3439
5 | 1.037 | 0.00504 | -0.0767 | 205.754
5.5 | 1.0904 | 0.00552 | -0.077 | 197.5362
6 | 1.1441 | 0.00592 | -0.0772 | 193.2601
6.5 | 1.1957 | 0.00644 | -0.0772 | 185.6677
7 | 1.244 | 0.00711 | -0.0767 | 174.9648
8 | 1.3317 | 0.00854 | -0.0741 | 155.9368
8.5 | 1.3656 | 0.00937 | -0.071 | 145.7417
9 | 1.3964 | 0.01044 | -0.0678 | 133.7548
9.5 | 1.4037 | 0.01152 | -0.0602 | 121.849
10 | 1.4163 | 0.01302 | -0.0548 | 108.7788
10.5 | 1.43 | 0.01486 | -0.0504 | 96.2315
11 | 1.4517 | 0.01656 | -0.0474 | 87.663
11.5 | 1.4735 | 0.01843 | -0.0448 | 79.9512
12 | 1.4947 | 0.02047 | -0.0425 | 73.0191
12.5 | 1.5175 | 0.02254 | -0.0407 | 67.3248
13 | 1.5384 | 0.02484 | -0.0389 | 61.9324
13.5 | 1.5555 | 0.02754 | -0.0372 | 56.4815
14 | 1.5749 | 0.03025 | -0.0359 | 52.0628
14.5 | 1.5906 | 0.03332 | -0.0346 | 47.7371
15 | 1.6064 | 0.0365 | -0.0335 | 44.011
15.5 | 1.6217 | 0.03979 | -0.0325 | 40.7565
16 | 1.6333 | 0.0435 | -0.0316 | 37.5471
16.5 | 1.6439 | 0.04742 | -0.0309 | 34.6668
17 | 1.654 | 0.05151 | -0.0305 | 32.1103
17.5 | 1.6631 | 0.05586 | -0.0303 | 29.7726
18 | 1.669 | 0.06069 | -0.0303 | 27.5004
18.5 | 1.6767 | 0.06549 | -0.0307 | 25.6024
19 | 1.6815 | 0.07073 | -0.0313 | 23.7735
19.5 | 1.6846 | 0.07639 | -0.0323 | 22.0526
20 | 1.6865 | 0.08231 | -0.0335 | 20.4896

## 99. Re 8M Mach 0.10 (1)
BIGFOIL.COM POLAR EXPORT
NACA64-716 a=0.2
NACA64-716 a=0.2 |  |  |  | Cl Max: | 1.704 | at alpha= | 13.5 | deg
JavaFoil+Calcfoil stall+Eppler ext transition |  |  |  | L/D Max: | 142.977 | at alpha= | 7 | deg
Re: | 8000000 |  |  | Cd Min: | 0.00513 | at alpha= | -5.5 | deg
Mach: | 0.1 |  |  | Cl=0 at alpha= | -3.7623 | deg
|  |  |  | @ Cl=0.1, Cd= | 0.0065021
|  |  |  | @ Cl=0.4, Cd= | 0.0062405
|  |  |  | @ Cl=0.6, Cd= | 0.0054305
alpha (deg) | Cl | Cd | Cm | Cl/Cd
-18 | -0.479 | 0.14001 | -0.023 | -3.422
-17.5 | -0.495 | 0.13474 | -0.023 | -3.677
-17 | -0.511 | 0.12828 | -0.023 | -3.986
-16.5 | -0.527 | 0.12061 | -0.024 | -4.366
-16 | -0.541 | 0.11494 | -0.024 | -4.704
-15.5 | -0.553 | 0.11021 | -0.024 | -5.017
-15 | -0.564 | 0.10467 | -0.024 | -5.386
-14.5 | -0.573 | 0.09879 | -0.025 | -5.796
-14 | -0.579 | 0.09306 | -0.025 | -6.222
-13.5 | -0.583 | 0.08799 | -0.026 | -6.622
-13 | -0.584 | 0.08183 | -0.026 | -7.135
-12.5 | -0.581 | 0.07724 | -0.027 | -7.526
-12 | -0.575 | 0.07374 | -0.027 | -7.795
-11.5 | -0.567 | 0.06713 | -0.029 | -8.439
-11 | -0.553 | 0.063 | -0.029 | -8.776
-10.5 | -0.536 | 0.05814 | -0.031 | -9.224
-10 | -0.516 | 0.05302 | -0.032 | -9.741
-9.5 | -0.496 | 0.04569 | -0.035 | -10.86
-9 | -0.561 | 0.00851 | -0.052 | -65.938
-8.5 | -0.521 | 0.00808 | -0.052 | -64.481
-8 | -0.476 | 0.00577 | -0.053 | -82.586
-7.5 | -0.428 | 0.00572 | -0.053 | -74.908
-7 | -0.377 | 0.00561 | -0.054 | -67.208
-6.5 | -0.323 | 0.00532 | -0.054 | -60.765
-6 | -0.268 | 0.00523 | -0.055 | -51.154
-5.5 | -0.21 | 0.00513 | -0.055 | -40.88
-5 | -0.15 | 0.00572 | -0.056 | -26.294
-4.5 | -0.09 | 0.00606 | -0.056 | -14.895
-4 | -0.029 | 0.00668 | -0.057 | -4.411
-3.5 | 0.032 | 0.00659 | -0.057 | 4.815
-3 | 0.093 | 0.00651 | -0.058 | 14.331
-2.5 | 0.155 | 0.00644 | -0.059 | 24.081
-2 | 0.217 | 0.00638 | -0.059 | 33.987
-1.5 | 0.279 | 0.00633 | -0.06 | 44.067
-1 | 0.341 | 0.00625 | -0.06 | 54.587
-0.5 | 0.403 | 0.00624 | -0.061 | 64.569
0 | 0.465 | 0.00518 | -0.061 | 89.787
0.5 | 0.527 | 0.0053 | -0.062 | 99.441
1 | 0.586 | 0.00538 | -0.063 | 108.872
1.5 | 0.647 | 0.0056 | -0.063 | 115.623
2 | 0.708 | 0.00592 | -0.064 | 119.509
2.5 | 0.769 | 0.00627 | -0.064 | 122.51
3 | 0.829 | 0.00653 | -0.065 | 127.022
3.5 | 0.89 | 0.00691 | -0.066 | 128.855
4 | 0.947 | 0.00685 | -0.066 | 138.236
4.5 | 1.003 | 0.00736 | -0.066 | 136.238
5 | 1.06 | 0.0077 | -0.067 | 137.696
5.5 | 1.116 | 0.00801 | -0.067 | 139.314
6 | 1.173 | 0.00833 | -0.068 | 140.766
6.5 | 1.228 | 0.00863 | -0.068 | 142.285
7 | 1.282 | 0.00897 | -0.069 | 142.977
7.5 | 1.333 | 0.00948 | -0.069 | 140.636
8 | 1.382 | 0.01019 | -0.07 | 135.681
8.5 | 1.426 | 0.01177 | -0.07 | 121.164
9 | 1.467 | 0.01362 | -0.07 | 107.732
9.5 | 1.505 | 0.01613 | -0.07 | 93.3
10 | 1.544 | 0.0172 | -0.071 | 89.778
10.5 | 1.581 | 0.01821 | -0.071 | 86.785
11 | 1.614 | 0.01932 | -0.072 | 83.56
11.5 | 1.641 | 0.02046 | -0.072 | 80.215
12 | 1.664 | 0.02171 | -0.072 | 76.664
12.5 | 1.682 | 0.02298 | -0.073 | 73.217
13 | 1.696 | 0.02448 | -0.073 | 69.282
13.5 | 1.704 | 0.02592 | -0.074 | 65.753
14 | 1.703 | 0.02762 | -0.074 | 61.656
14.5 | 1.696 | 0.02947 | -0.074 | 57.547
15 | 1.684 | 0.0313 | -0.075 | 53.797
15.5 | 1.663 | 0.03352 | -0.075 | 49.622
16 | 1.633 | 0.03587 | -0.076 | 45.524
16.5 | 1.596 | 0.03868 | -0.076 | 41.25
17 | 1.554 | 0.04153 | -0.076 | 37.425
17.5 | 1.509 | 0.04414 | -0.077 | 34.176
18 | 1.458 | 0.04798 | -0.077 | 30.394
18.5 | 1.406 | 0.05156 | -0.077 | 27.265

## 100. Re 8M Mach 0.10 (2)
BIGFOIL.COM POLAR EXPORT
NACA64-716 a=0.2
NACA64-716 a=0.2 |  |  |  | Cl Max: | 1.6772 | at alpha= | 20 | deg
XFOIL ncrit=9 |  |  |  | L/D Max: | 208.901 | at alpha= | 4.5 | deg
Re: | 8000000 |  |  | Cd Min: | 0.08601 | at alpha= | 20 | deg
Mach: | 0.1 |  |  | Cl=0 at alpha= | -3.8499 | deg
|  |  |  | @ Cl=0.1, Cd= | 0.006022
|  |  |  | @ Cl=0.4, Cd= | 0.0056382
|  |  |  | @ Cl=0.6, Cd= | 0.0045758
alpha (deg) | Cl | Cd | Cm | Cl/Cd
-19.5 | -1.2595 | 0.049 | -0.083 | -25.7041
-19 | -1.3011 | 0.03941 | -0.0874 | -33.0145
-18.5 | -1.3252 | 0.03306 | -0.088 | -40.0847
-18 | -1.3314 | 0.02903 | -0.0865 | -45.8629
-17.5 | -1.3365 | 0.02569 | -0.0832 | -52.0241
-17 | -1.3324 | 0.02344 | -0.0787 | -56.843
-16.5 | -1.3259 | 0.02183 | -0.0726 | -60.7375
-16 | -1.294 | 0.02056 | -0.0698 | -62.9377
-15.5 | -1.2579 | 0.01924 | -0.0675 | -65.3794
-15 | -1.2182 | 0.01795 | -0.0656 | -67.8663
-14.5 | -1.1747 | 0.01684 | -0.0641 | -69.7565
-14 | -1.1267 | 0.01603 | -0.063 | -70.287
-13.5 | -1.0791 | 0.01504 | -0.0619 | -71.7487
-13 | -1.0286 | 0.01429 | -0.0611 | -71.9804
-12.5 | -0.9782 | 0.01341 | -0.0604 | -72.9456
-12 | -0.9274 | 0.01248 | -0.0597 | -74.3109
-11.5 | -0.8748 | 0.01171 | -0.0591 | -74.7054
-11 | -0.821 | 0.01105 | -0.0588 | -74.2986
-10.5 | -0.7665 | 0.01045 | -0.0585 | -73.3493
-10 | -0.7112 | 0.00992 | -0.0584 | -71.6935
-9.5 | -0.6554 | 0.00943 | -0.0583 | -69.5016
-9 | -0.599 | 0.00899 | -0.0583 | -66.6296
-8.5 | -0.5421 | 0.0086 | -0.0584 | -63.0349
-8 | -0.4848 | 0.00826 | -0.0586 | -58.6925
-7.5 | -0.4278 | 0.00783 | -0.0588 | -54.636
-7 | -0.3719 | 0.00724 | -0.0589 | -51.3674
-6.5 | -0.3135 | 0.007 | -0.0593 | -44.7857
-6 | -0.2546 | 0.00684 | -0.0598 | -37.2222
-5.5 | -0.1956 | 0.00665 | -0.0603 | -29.4135
-5 | -0.1366 | 0.0065 | -0.0609 | -21.0154
-4.5 | -0.0772 | 0.00636 | -0.0615 | -12.1384
-4 | -0.0178 | 0.00623 | -0.0622 | -2.8571
-3.5 | 0.0415 | 0.00612 | -0.0628 | 6.781
-3 | 0.1012 | 0.00602 | -0.0636 | 16.8106
-2.5 | 0.1606 | 0.00594 | -0.0643 | 27.037
-2 | 0.2203 | 0.00586 | -0.0651 | 37.5939
-1.5 | 0.28 | 0.00578 | -0.0659 | 48.4429
-1 | 0.3395 | 0.00573 | -0.0667 | 59.2496
-0.5 | 0.3992 | 0.00564 | -0.0676 | 70.7801
0 | 0.4584 | 0.00551 | -0.0684 | 83.1942
0.5 | 0.5175 | 0.00539 | -0.0693 | 96.0111
1 | 0.5746 | 0.00461 | -0.0702 | 124.6421
1.5 | 0.634 | 0.00453 | -0.0711 | 139.9558
2 | 0.6931 | 0.00449 | -0.072 | 154.3653
2.5 | 0.7525 | 0.00441 | -0.073 | 170.6349
3 | 0.8117 | 0.00443 | -0.0739 | 183.228
3.5 | 0.8708 | 0.00451 | -0.0748 | 193.082
4 | 0.9298 | 0.00459 | -0.0757 | 202.5708
4.5 | 0.9881 | 0.00473 | -0.0766 | 208.9006
5 | 1.0442 | 0.00505 | -0.0771 | 206.7723
5.5 | 1.0979 | 0.00554 | -0.0773 | 198.1769
6 | 1.1519 | 0.00595 | -0.0776 | 193.5966
6.5 | 1.2038 | 0.00647 | -0.0775 | 186.0587
7 | 1.2523 | 0.00715 | -0.0769 | 175.1469
8 | 1.3393 | 0.00862 | -0.074 | 155.3712
8.5 | 1.3746 | 0.0095 | -0.0712 | 144.6947
9 | 1.397 | 0.01056 | -0.0661 | 132.2917
9.5 | 1.4045 | 0.01176 | -0.0588 | 119.4303
10 | 1.4172 | 0.01338 | -0.0536 | 105.9193
10.5 | 1.4304 | 0.01536 | -0.0492 | 93.125
11 | 1.4514 | 0.0172 | -0.0462 | 84.3837
11.5 | 1.4732 | 0.01917 | -0.0437 | 76.8492
12 | 1.4941 | 0.02132 | -0.0415 | 70.0797
12.5 | 1.5167 | 0.0235 | -0.0396 | 64.5404
13 | 1.5365 | 0.02598 | -0.0378 | 59.1416
13.5 | 1.5543 | 0.02876 | -0.0362 | 54.0438
14 | 1.5739 | 0.03153 | -0.0349 | 49.9175
14.5 | 1.5881 | 0.03483 | -0.0336 | 45.5958
15 | 1.6033 | 0.03818 | -0.0325 | 41.9932
15.5 | 1.6173 | 0.04167 | -0.0315 | 38.8121
16 | 1.6277 | 0.04562 | -0.0306 | 35.6795
16.5 | 1.6382 | 0.04965 | -0.03 | 32.995
17 | 1.6472 | 0.05399 | -0.0296 | 30.5094
17.5 | 1.6554 | 0.05856 | -0.0295 | 28.2684
18 | 1.6617 | 0.06352 | -0.0296 | 26.1603
18.5 | 1.6685 | 0.06854 | -0.0301 | 24.3434
19 | 1.6722 | 0.07409 | -0.0309 | 22.5698
19.5 | 1.6745 | 0.08001 | -0.032 | 20.9286
20 | 1.6772 | 0.08601 | -0.0334 | 19.5001

## 101. Re 8M Mach 0.25 (1)
BIGFOIL.COM POLAR EXPORT
NACA64-716 a=0.2
NACA64-716 a=0.2 |  |  |  | Cl Max: | 1.672 | at alpha= | 12.5 | deg
JavaFoil+Calcfoil stall+Eppler ext transition |  |  |  | L/D Max: | 138.819 | at alpha= | 3.5 | deg
Re: | 8000000 |  |  | Cd Min: | 0.0052 | at alpha= | -5.5 | deg
Mach: | 0.25 |  |  | Cl=0 at alpha= | -3.7619 | deg
|  |  |  | @ Cl=0.1, Cd= | 0.0065462
|  |  |  | @ Cl=0.4, Cd= | 0.0063133
|  |  |  | @ Cl=0.6, Cd= | 0.0054651
alpha (deg) | Cl | Cd | Cm | Cl/Cd
-16 | -0.198 | 0.12855 | -0.023 | -1.537
-15.5 | -0.255 | 0.11935 | -0.024 | -2.139
-15 | -0.304 | 0.11307 | -0.024 | -2.687
-14.5 | -0.347 | 0.10591 | -0.024 | -3.273
-14 | -0.385 | 0.10156 | -0.025 | -3.786
-13.5 | -0.418 | 0.09443 | -0.025 | -4.422
-13 | -0.445 | 0.08935 | -0.025 | -4.985
-12.5 | -0.468 | 0.08354 | -0.026 | -5.598
-12 | -0.484 | 0.07726 | -0.026 | -6.266
-11.5 | -0.494 | 0.07264 | -0.027 | -6.804
-11 | -0.498 | 0.06815 | -0.028 | -7.303
-10.5 | -0.495 | 0.06359 | -0.028 | -7.779
-10 | -0.486 | 0.05863 | -0.03 | -8.284
-9.5 | -0.47 | 0.05449 | -0.031 | -8.632
-9 | -0.45 | 0.04927 | -0.033 | -9.14
-8.5 | -0.426 | 0.04351 | -0.035 | -9.8
-8 | -0.477 | 0.00819 | -0.054 | -58.205
-7.5 | -0.432 | 0.00577 | -0.055 | -74.818
-7 | -0.382 | 0.00568 | -0.055 | -67.358
-6.5 | -0.329 | 0.00564 | -0.056 | -58.396
-6 | -0.273 | 0.00528 | -0.056 | -51.773
-5.5 | -0.215 | 0.0052 | -0.057 | -41.259
-5 | -0.154 | 0.00577 | -0.057 | -26.703
-4.5 | -0.092 | 0.00612 | -0.058 | -15.106
-4 | -0.03 | 0.00564 | -0.058 | -5.358
-3.5 | 0.033 | 0.00665 | -0.059 | 4.896
-3 | 0.096 | 0.00655 | -0.06 | 14.625
-2.5 | 0.159 | 0.00649 | -0.06 | 24.512
-2 | 0.223 | 0.00642 | -0.061 | 34.695
-1.5 | 0.286 | 0.00638 | -0.061 | 44.911
-1 | 0.351 | 0.00636 | -0.062 | 55.14
-0.5 | 0.414 | 0.0063 | -0.062 | 65.754
0 | 0.478 | 0.00526 | -0.063 | 90.832
0.5 | 0.541 | 0.00532 | -0.064 | 101.705
1 | 0.602 | 0.00547 | -0.064 | 110.092
1.5 | 0.665 | 0.00574 | -0.065 | 115.72
2 | 0.727 | 0.00608 | -0.066 | 119.671
2.5 | 0.79 | 0.00642 | -0.066 | 122.974
3 | 0.852 | 0.00675 | -0.067 | 126.119
3.5 | 0.91 | 0.00656 | -0.067 | 138.819
4 | 0.968 | 0.00731 | -0.068 | 132.422
4.5 | 1.027 | 0.00767 | -0.068 | 133.937
5 | 1.085 | 0.00803 | -0.068 | 135.136
5.5 | 1.142 | 0.00839 | -0.069 | 136.193
6 | 1.2 | 0.00873 | -0.069 | 137.383
6.5 | 1.257 | 0.00909 | -0.07 | 138.225
7 | 1.311 | 0.00946 | -0.07 | 138.637
7.5 | 1.363 | 0.0101 | -0.071 | 134.969
8 | 1.411 | 0.01105 | -0.071 | 127.696
8.5 | 1.454 | 0.01303 | -0.071 | 111.601
9 | 1.491 | 0.01639 | -0.071 | 90.967
9.5 | 1.531 | 0.01747 | -0.072 | 87.656
10 | 1.568 | 0.01868 | -0.072 | 83.948
10.5 | 1.601 | 0.01982 | -0.073 | 80.792
11 | 1.63 | 0.02109 | -0.073 | 77.276
11.5 | 1.65 | 0.02251 | -0.074 | 73.322
12 | 1.664 | 0.02395 | -0.074 | 69.499
12.5 | 1.672 | 0.02555 | -0.074 | 65.417
13 | 1.672 | 0.02725 | -0.075 | 61.345
13.5 | 1.663 | 0.02912 | -0.075 | 57.094
14 | 1.64 | 0.03126 | -0.076 | 52.469
14.5 | 1.609 | 0.03351 | -0.076 | 47.996
15 | 1.567 | 0.03624 | -0.076 | 43.225
15.5 | 1.512 | 0.03915 | -0.077 | 38.626
16 | 1.44 | 0.04257 | -0.077 | 33.833
16.5 | 1.358 | 0.04621 | -0.077 | 29.396
17 | 1.268 | 0.05067 | -0.077 | 25.019
17.5 | 1.168 | 0.05647 | -0.077 | 20.683

## 102. Re 8M Mach 0.25 (2)
BIGFOIL.COM POLAR EXPORT
NACA64-716 a=0.2
NACA64-716 a=0.2 |  |  |  | Cl Max: | 1.6363 | at alpha= | 20 | deg
XFOIL ncrit=9 |  |  |  | L/D Max: | 211.049 | at alpha= | 4.5 | deg
Re: | 8000000 |  |  | Cd Min: | 0.18119 | at alpha= | -18.5 | deg
Mach: | 0.25 |  |  | Cl=0 at alpha= | -3.8544 | deg
|  |  |  | @ Cl=0.1, Cd= | 0.0060801
|  |  |  | @ Cl=0.4, Cd= | 0.0057114
|  |  |  | @ Cl=0.6, Cd= | 0.0046659
alpha (deg) | Cl | Cd | Cm | Cl/Cd
-18.5 | -0.5317 | 0.18119 | 0.0024 | -2.9345
-18 | -0.5193 | 0.17321 | -0.0026 | -2.9981
-17.5 | -0.5144 | 0.16318 | -0.0085 | -3.1523
-17 | -0.5028 | 0.15519 | -0.0135 | -3.2399
-16.5 | -0.4923 | 0.14713 | -0.0185 | -3.346
-16 | -0.4888 | 0.13752 | -0.0243 | -3.5544
-15 | -0.4894 | 0.11765 | -0.0364 | -4.1598
-14.5 | -0.9131 | 0.04103 | -0.0926 | -22.2544
-14 | -0.99 | 0.03209 | -0.0903 | -30.8507
-13.5 | -1.0541 | 0.02482 | -0.0809 | -42.4698
-13 | -1.0393 | 0.02076 | -0.0767 | -50.0626
-12.5 | -1.0054 | 0.01788 | -0.0737 | -56.2304
-12 | -0.9597 | 0.01597 | -0.0714 | -60.0939
-11.5 | -0.9083 | 0.01455 | -0.0696 | -62.4261
-11 | -0.8551 | 0.01322 | -0.0681 | -64.6823
-10.5 | -0.801 | 0.01193 | -0.0666 | -67.1417
-10 | -0.744 | 0.011 | -0.0656 | -67.6364
-9.5 | -0.6856 | 0.01027 | -0.0647 | -66.7575
-9 | -0.6264 | 0.00964 | -0.0641 | -64.9793
-8.5 | -0.5666 | 0.00912 | -0.0636 | -62.1272
-8 | -0.5064 | 0.00864 | -0.0632 | -58.6111
-7.5 | -0.4458 | 0.00826 | -0.0631 | -53.9709
-7 | -0.3855 | 0.00781 | -0.0629 | -49.3598
-6.5 | -0.3267 | 0.00721 | -0.0627 | -45.3121
-6 | -0.2652 | 0.00696 | -0.0629 | -38.1034
-5.5 | -0.2034 | 0.00679 | -0.0632 | -29.9558
-5 | -0.1418 | 0.0066 | -0.0636 | -21.4848
-4.5 | -0.0799 | 0.00644 | -0.0641 | -12.4068
-4 | -0.018 | 0.00633 | -0.0647 | -2.8436
-3.5 | 0.0438 | 0.00618 | -0.0652 | 7.0874
-3 | 0.1057 | 0.00607 | -0.0659 | 17.4135
-2.5 | 0.1674 | 0.006 | -0.0666 | 27.9
-2 | 0.2293 | 0.0059 | -0.0674 | 38.8644
-1.5 | 0.2911 | 0.00584 | -0.0682 | 49.8459
-1 | 0.3529 | 0.00578 | -0.069 | 61.0554
-0.5 | 0.4147 | 0.00569 | -0.0698 | 72.8822
0 | 0.476 | 0.00558 | -0.0707 | 85.3047
1 | 0.5964 | 0.00467 | -0.0725 | 127.7088
1.5 | 0.6579 | 0.0046 | -0.0734 | 143.0217
2 | 0.7193 | 0.00455 | -0.0744 | 158.0879
2.5 | 0.7809 | 0.00448 | -0.0753 | 174.308
3 | 0.8422 | 0.00453 | -0.0762 | 185.9161
3.5 | 0.9039 | 0.00459 | -0.0772 | 196.9281
4 | 0.9649 | 0.00472 | -0.078 | 204.428
4.5 | 1.0257 | 0.00486 | -0.0788 | 211.0494
5 | 1.0846 | 0.00515 | -0.0793 | 210.6019
5.5 | 1.1396 | 0.00569 | -0.0792 | 200.2812
6 | 1.1954 | 0.00612 | -0.0792 | 195.3268
6.5 | 1.2487 | 0.00666 | -0.0788 | 187.4925
7 | 1.2975 | 0.00739 | -0.0777 | 175.5751
7.5 | 1.3448 | 0.00804 | -0.0762 | 167.2637
8 | 1.3787 | 0.00905 | -0.0726 | 152.3425
9 | 1.4004 | 0.0116 | -0.0581 | 120.7241
9.5 | 1.4138 | 0.01342 | -0.0528 | 105.3502
10 | 1.422 | 0.0159 | -0.0478 | 89.434
10.5 | 1.4311 | 0.01871 | -0.0437 | 76.4885
11 | 1.4495 | 0.02123 | -0.0409 | 68.276
11.5 | 1.4704 | 0.02375 | -0.0386 | 61.9116
12 | 1.4882 | 0.02665 | -0.0364 | 55.8424
12.5 | 1.5098 | 0.02944 | -0.0348 | 51.284
13 | 1.528 | 0.03261 | -0.0331 | 46.8568
13.5 | 1.5436 | 0.03609 | -0.0316 | 42.7709
14 | 1.5586 | 0.03968 | -0.0302 | 39.2792
14.5 | 1.57 | 0.04364 | -0.0287 | 35.9762
15 | 1.5839 | 0.04755 | -0.0277 | 33.3102
15.5 | 1.5944 | 0.05188 | -0.0268 | 30.7325
16 | 1.6034 | 0.05655 | -0.0262 | 28.3537
16.5 | 1.6119 | 0.06144 | -0.026 | 26.2354
17 | 1.6176 | 0.06682 | -0.0261 | 24.2083
17.5 | 1.6244 | 0.07227 | -0.0265 | 22.4768
18 | 1.6293 | 0.07816 | -0.0273 | 20.8457
18.5 | 1.633 | 0.08433 | -0.0284 | 19.3644
19 | 1.6333 | 0.09116 | -0.03 | 17.9168
19.5 | 1.6362 | 0.09781 | -0.0319 | 16.7284
20 | 1.6363 | 0.10497 | -0.0342 | 15.5883

## 103. Re 8M Mach 0.50 (1)
BIGFOIL.COM POLAR EXPORT
NACA64-716 a=0.2
NACA64-716 a=0.2 |  |  |  | Cl Max: | 1.592 | at alpha= | 9.5 | deg
JavaFoil+Calcfoil stall+Eppler ext transition |  |  |  | L/D Max: | 121.423 | at alpha= | 4 | deg
Re: | 8000000 |  |  | Cd Min: | 0.00525 | at alpha= | -5 | deg
Mach: | 0.5 |  |  | Cl=0 at alpha= | -3.7609 | deg
|  |  |  | @ Cl=0.1, Cd= | 0.0067275
|  |  |  | @ Cl=0.4, Cd= | 0.0066378
|  |  |  | @ Cl=0.6, Cd= | 0.0057022
alpha (deg) | Cl | Cd | Cm | Cl/Cd
-20 | -0.929 | 0.15227 | -0.029 | -6.101
-19.5 | -0.901 | 0.1469 | -0.029 | -6.133
-19 | -0.874 | 0.14623 | -0.03 | -5.98
-18.5 | -0.845 | 0.14002 | -0.029 | -6.036
-18 | -0.815 | 0.1355 | -0.029 | -6.017
-17.5 | -0.786 | 0.13034 | -0.028 | -6.027
-17 | -0.757 | 0.12528 | -0.028 | -6.045
-16.5 | -0.729 | 0.12121 | -0.029 | -6.014
-16 | -0.701 | 0.11711 | -0.029 | -5.983
-15.5 | -0.672 | 0.11085 | -0.029 | -6.065
-15 | -0.643 | 0.10812 | -0.029 | -5.949
-14.5 | -0.615 | 0.09977 | -0.029 | -6.162
-14 | -0.587 | 0.09133 | -0.03 | -6.423
-13.5 | -0.558 | 0.08604 | -0.03 | -6.491
-13 | -0.53 | 0.07987 | -0.031 | -6.642
-12.5 | -0.503 | 0.07436 | -0.032 | -6.759
-12 | -0.471 | 0.08551 | -0.029 | -5.505
-11.5 | -0.442 | 0.07703 | -0.029 | -5.74
-11 | -0.414 | 0.07105 | -0.03 | -5.824
-10.5 | -0.385 | 0.0656 | -0.03 | -5.875
-10 | -0.357 | 0.06057 | -0.031 | -5.899
-9.5 | -0.33 | 0.05557 | -0.033 | -5.931
-9 | -0.299 | 0.06654 | -0.028 | -4.487
-8.5 | -0.27 | 0.0583 | -0.029 | -4.631
-8 | -0.242 | 0.05666 | -0.029 | -4.263
-7.5 | -0.213 | 0.05229 | -0.03 | -4.076
-7 | -0.249 | 0.047 | -0.031 | -5.288
-6.5 | -0.265 | 0.04202 | -0.034 | -6.302
-6 | -0.235 | 0.03678 | -0.038 | -6.384
-5.5 | -0.232 | 0.00744 | -0.063 | -31.204
-5 | -0.168 | 0.00525 | -0.064 | -32.05
-4.5 | -0.102 | 0.00589 | -0.065 | -17.296
-4 | -0.033 | 0.00709 | -0.065 | -4.72
-3.5 | 0.036 | 0.00579 | -0.066 | 6.25
-3 | 0.107 | 0.00683 | -0.067 | 15.596
-2.5 | 0.177 | 0.00673 | -0.067 | 26.366
-2 | 0.249 | 0.00669 | -0.068 | 37.139
-1.5 | 0.32 | 0.00663 | -0.069 | 48.212
-1 | 0.392 | 0.00664 | -0.069 | 59.118
-0.5 | 0.463 | 0.00662 | -0.07 | 70.021
0 | 0.534 | 0.0056 | -0.071 | 95.386
0.5 | 0.605 | 0.00571 | -0.071 | 105.914
1 | 0.672 | 0.00589 | -0.072 | 114.083
1.5 | 0.742 | 0.00639 | -0.073 | 116.023
2 | 0.804 | 0.00695 | -0.073 | 115.591
2.5 | 0.869 | 0.00739 | -0.073 | 117.731
3 | 0.935 | 0.00781 | -0.073 | 119.766
3.5 | 1 | 0.00827 | -0.074 | 120.813
4 | 1.064 | 0.00876 | -0.074 | 121.423
4.5 | 1.127 | 0.00933 | -0.075 | 120.87
5 | 1.191 | 0.00988 | -0.075 | 120.478
5.5 | 1.253 | 0.01043 | -0.076 | 120.206
6 | 1.315 | 0.011 | -0.076 | 119.603
6.5 | 1.377 | 0.01157 | -0.077 | 118.979
7 | 1.433 | 0.01244 | -0.077 | 115.163
7.5 | 1.483 | 0.01354 | -0.078 | 109.509
8 | 1.524 | 0.01653 | -0.078 | 92.162
8.5 | 1.555 | 0.02164 | -0.078 | 71.865
9 | 1.581 | 0.0236 | -0.078 | 66.997
9.5 | 1.592 | 0.0256 | -0.079 | 62.193
10 | 1.58 | 0.02798 | -0.079 | 56.472
10.5 | 1.526 | 0.03075 | -0.08 | 49.618
11 | 1.343 | 0.03469 | -0.08 | 38.708
11.5 | 0.974 | 0.03981 | -0.08 | 24.467
12 | 1.003 | 0.04146 | -0.08 | 24.194
12.5 | 1.026 | 0.04787 | -0.08 | 21.439
13 | 1.059 | 0.04682 | -0.081 | 22.609
13.5 | 1.083 | 0.05288 | -0.081 | 20.479
14 | 1.11 | 0.05477 | -0.082 | 20.268
14.5 | 1.136 | 0.05954 | -0.082 | 19.085

## 104. Re 8M Mach 0.50 (2)
BIGFOIL.COM POLAR EXPORT
NACA64-716 a=0.2
NACA64-716 a=0.2 |  |  |  | Cl Max: | 1.5117 | at alpha= | 16 | deg
XFOIL ncrit=9 |  |  |  | L/D Max: | 213.571 | at alpha= | 4.5 | deg
Re: | 8000000 |  |  | Cd Min: | 0.24687 | at alpha= | -20 | deg
Mach: | 0.5 |  |  | Cl=0 at alpha= | -3.8699 | deg
|  |  |  | @ Cl=0.1, Cd= | 0.0064298
|  |  |  | @ Cl=0.4, Cd= | 0.0060123
|  |  |  | @ Cl=0.6, Cd= | 0.0057867
alpha (deg) | Cl | Cd | Cm | Cl/Cd
-20 | -0.5538 | 0.24687 | 0.0298 | -2.2433
-19.5 | -0.5301 | 0.23892 | 0.0246 | -2.2187
-19 | -0.5128 | 0.22776 | 0.0192 | -2.2515
-18.5 | -0.4892 | 0.22016 | 0.0141 | -2.222
-18 | -0.4657 | 0.21256 | 0.0091 | -2.1909
-17.5 | -0.4408 | 0.20555 | 0.0043 | -2.1445
-17 | -0.419 | 0.19714 | -0.0007 | -2.1254
-16.5 | -0.3976 | 0.18869 | -0.0056 | -2.1072
-16 | -0.3772 | 0.18017 | -0.0106 | -2.0936
-15.5 | -0.3601 | 0.17079 | -0.0157 | -2.1084
-15 | -0.3452 | 0.16109 | -0.0211 | -2.1429
-14.5 | -0.3378 | 0.14984 | -0.0271 | -2.2544
-14 | -0.3327 | 0.13878 | -0.0335 | -2.3973
-13.5 | -0.3236 | 0.12927 | -0.0391 | -2.5033
-13 | -0.3122 | 0.12056 | -0.0445 | -2.5896
-12.5 | -0.3063 | 0.11129 | -0.0503 | -2.7523
-12 | -0.301 | 0.10228 | -0.0559 | -2.9429
-11.5 | -0.2978 | 0.09336 | -0.0616 | -3.1898
-11 | -0.3002 | 0.08411 | -0.0677 | -3.5691
-10.5 | -0.3086 | 0.07449 | -0.0742 | -4.1428
-10 | -0.3252 | 0.06415 | -0.0818 | -5.0694
-9.5 | -0.3604 | 0.05079 | -0.0948 | -7.0959
-9 | -0.4105 | 0.04182 | -0.0997 | -9.8159
-8.5 | -0.4526 | 0.03526 | -0.0959 | -12.8361
-8 | -0.4863 | 0.02526 | -0.0932 | -19.2518
-7.5 | -0.5108 | 0.01388 | -0.0893 | -36.8012
-7 | -0.4627 | 0.00958 | -0.0847 | -48.2985
-6.5 | -0.388 | 0.00873 | -0.0819 | -44.4444
-6 | -0.3139 | 0.00807 | -0.0798 | -38.8971
-5.5 | -0.2415 | 0.00742 | -0.0782 | -32.5472
-4.5 | -0.0924 | 0.00693 | -0.0768 | -13.3333
-4 | -0.019 | 0.0067 | -0.0765 | -2.8358
-3.5 | 0.054 | 0.00655 | -0.0765 | 8.2443
-3 | 0.1267 | 0.00636 | -0.0767 | 19.9214
-2.5 | 0.1991 | 0.00624 | -0.0772 | 31.9071
-2 | 0.271 | 0.00616 | -0.0777 | 43.9935
-1.5 | 0.343 | 0.00606 | -0.0784 | 56.6007
-1 | 0.4147 | 0.006 | -0.0792 | 69.1167
-0.5 | 0.4862 | 0.00597 | -0.08 | 81.4405
0.5 | 0.629 | 0.00574 | -0.0819 | 109.5819
1 | 0.6965 | 0.00503 | -0.0828 | 138.4692
1.5 | 0.7681 | 0.0049 | -0.0838 | 156.7551
2 | 0.8397 | 0.00489 | -0.0847 | 171.7178
2.5 | 0.9113 | 0.0049 | -0.0856 | 185.9796
3 | 0.9834 | 0.00496 | -0.0864 | 198.2661
3.5 | 1.0553 | 0.00511 | -0.087 | 206.5166
4 | 1.1263 | 0.00532 | -0.0874 | 211.7105
4.5 | 1.196 | 0.0056 | -0.0875 | 213.5714
5 | 1.2628 | 0.006 | -0.0869 | 210.4667
5.5 | 1.3278 | 0.00644 | -0.0859 | 206.1801
6 | 1.3851 | 0.00711 | -0.0836 | 194.8101
6.5 | 1.4366 | 0.00783 | -0.0802 | 183.4738
7 | 1.4605 | 0.00874 | -0.0722 | 167.1053
7.5 | 1.475 | 0.01007 | -0.0637 | 146.4747
8.5 | 1.4723 | 0.01671 | -0.0495 | 88.1089
9 | 1.4594 | 0.02148 | -0.0435 | 67.9423
9.5 | 1.4526 | 0.02638 | -0.0389 | 55.0644
10 | 1.4394 | 0.03204 | -0.0347 | 44.9251
10.5 | 1.4269 | 0.03786 | -0.031 | 37.6889
11 | 1.419 | 0.04357 | -0.0278 | 32.5683
11.5 | 1.4257 | 0.04852 | -0.0254 | 29.3838
12 | 1.4351 | 0.05352 | -0.0235 | 26.8143
12.5 | 1.4473 | 0.0586 | -0.022 | 24.698
13 | 1.4605 | 0.06383 | -0.021 | 22.8811
13.5 | 1.4714 | 0.06959 | -0.0204 | 21.1438
14 | 1.4844 | 0.07539 | -0.0202 | 19.6896
14.5 | 1.4934 | 0.08186 | -0.0204 | 18.2433
15 | 1.5016 | 0.08868 | -0.0212 | 16.9328
15.5 | 1.5086 | 0.09596 | -0.0224 | 15.7211
16 | 1.5117 | 0.10387 | -0.0243 | 14.5538
16.5 | 1.5073 | 0.11302 | -0.0273 | 13.3366
17 | 1.5014 | 0.12255 | -0.0309 | 12.2513
17.5 | 1.4885 | 0.1333 | -0.0357 | 11.1665
18 | 1.4724 | 0.1447 | -0.0415 | 10.1755
18.5 | 1.4535 | 0.15676 | -0.0483 | 9.2721
19 | 1.4328 | 0.16944 | -0.0561 | 8.4561
19.5 | 1.4135 | 0.18218 | -0.0644 | 7.7588
20 | 1.3959 | 0.19505 | -0.0732 | 7.1566

## 105. Re 10M Mach 0.00 (1)
BIGFOIL.COM POLAR EXPORT
NACA64-716 a=0.2
NACA64-716 a=0.2 |  |  |  | Cl Max: | 1.713 | at alpha= | 14 | deg
JavaFoil+Calcfoil stall+Eppler ext transition |  |  |  | L/D Max: | 146.398 | at alpha= | 6.5 | deg
Re: | 10000000 |  |  | Cd Min: | 0.00485 | at alpha= | -4.5 | deg
Mach: | 0 |  |  | Cl=0 at alpha= | -3.7623 | deg
|  |  |  | @ Cl=0.1, Cd= | 0.0063008
|  |  |  | @ Cl=0.4, Cd= | 0.0061208
|  |  |  | @ Cl=0.6, Cd= | 0.0055736
alpha (deg) | Cl | Cd | Cm | Cl/Cd
-18.5 | -0.511 | 0.14541 | -0.023 | -3.515
-18 | -0.526 | 0.13667 | -0.023 | -3.847
-17.5 | -0.54 | 0.12914 | -0.024 | -4.179
-17 | -0.552 | 0.12616 | -0.023 | -4.377
-16.5 | -0.565 | 0.11735 | -0.024 | -4.813
-16 | -0.576 | 0.11155 | -0.025 | -5.161
-15.5 | -0.585 | 0.10582 | -0.025 | -5.53
-15 | -0.592 | 0.10172 | -0.025 | -5.821
-14.5 | -0.598 | 0.09684 | -0.025 | -6.173
-14 | -0.601 | 0.09133 | -0.026 | -6.581
-13.5 | -0.602 | 0.08498 | -0.026 | -7.087
-13 | -0.6 | 0.07999 | -0.027 | -7.505
-12.5 | -0.595 | 0.07514 | -0.028 | -7.923
-12 | -0.586 | 0.07152 | -0.028 | -8.194
-11.5 | -0.576 | 0.06474 | -0.03 | -8.901
-11 | -0.561 | 0.06061 | -0.03 | -9.253
-10.5 | -0.543 | 0.0553 | -0.032 | -9.825
-10 | -0.525 | 0.04829 | -0.034 | -10.871
-9.5 | -0.591 | 0.00905 | -0.05 | -65.288
-9 | -0.562 | 0.00803 | -0.051 | -69.981
-8.5 | -0.521 | 0.00572 | -0.052 | -91.042
-8 | -0.476 | 0.00565 | -0.052 | -84.177
-7.5 | -0.427 | 0.00554 | -0.053 | -77.085
-7 | -0.376 | 0.00547 | -0.053 | -68.734
-6.5 | -0.322 | 0.00519 | -0.054 | -62.122
-6 | -0.266 | 0.00504 | -0.054 | -52.843
-5.5 | -0.209 | 0.00499 | -0.055 | -41.864
-5 | -0.15 | 0.00498 | -0.055 | -30.067
-4.5 | -0.09 | 0.00485 | -0.056 | -18.494
-4 | -0.029 | 0.00648 | -0.057 | -4.528
-3.5 | 0.032 | 0.00641 | -0.057 | 4.927
-3 | 0.093 | 0.00631 | -0.058 | 14.694
-2.5 | 0.154 | 0.00623 | -0.058 | 24.739
-2 | 0.216 | 0.00618 | -0.059 | 34.914
-1.5 | 0.277 | 0.00613 | -0.059 | 45.242
-1 | 0.34 | 0.00617 | -0.06 | 55.046
-0.5 | 0.401 | 0.00612 | -0.061 | 65.58
0 | 0.463 | 0.00508 | -0.061 | 91.106
0.5 | 0.524 | 0.00524 | -0.062 | 99.942
1 | 0.583 | 0.00549 | -0.062 | 106.246
1.5 | 0.644 | 0.00579 | -0.063 | 111.183
2 | 0.704 | 0.00603 | -0.063 | 116.907
2.5 | 0.765 | 0.00625 | -0.064 | 122.46
3 | 0.825 | 0.00655 | -0.065 | 125.98
3.5 | 0.885 | 0.00685 | -0.065 | 129.345
4 | 0.945 | 0.0072 | -0.066 | 131.293
4.5 | 1 | 0.00731 | -0.066 | 136.85
5 | 1.056 | 0.00757 | -0.067 | 139.547
5.5 | 1.113 | 0.00783 | -0.067 | 142.217
6 | 1.169 | 0.00809 | -0.068 | 144.585
6.5 | 1.225 | 0.00837 | -0.068 | 146.398
7 | 1.278 | 0.00888 | -0.068 | 143.909
7.5 | 1.328 | 0.00952 | -0.069 | 139.447
8 | 1.375 | 0.01069 | -0.069 | 128.637
8.5 | 1.42 | 0.01216 | -0.069 | 116.748
9 | 1.46 | 0.01449 | -0.07 | 100.741
9.5 | 1.502 | 0.01537 | -0.07 | 97.743
10 | 1.542 | 0.01632 | -0.07 | 94.452
10.5 | 1.579 | 0.01726 | -0.071 | 91.516
11 | 1.613 | 0.01827 | -0.071 | 88.28
11.5 | 1.642 | 0.01928 | -0.072 | 85.171
12 | 1.666 | 0.0205 | -0.072 | 81.269
12.5 | 1.685 | 0.02167 | -0.073 | 77.786
13 | 1.701 | 0.02298 | -0.073 | 74.037
13.5 | 1.711 | 0.02446 | -0.074 | 69.966
14 | 1.713 | 0.02598 | -0.074 | 65.921
14.5 | 1.709 | 0.02762 | -0.074 | 61.882
15 | 1.7 | 0.02961 | -0.075 | 57.419
15.5 | 1.684 | 0.03132 | -0.075 | 53.775
16 | 1.658 | 0.03363 | -0.075 | 49.3
16.5 | 1.627 | 0.03603 | -0.076 | 45.15
17 | 1.591 | 0.03851 | -0.076 | 41.307
17.5 | 1.55 | 0.04132 | -0.076 | 37.516
18 | 1.506 | 0.04444 | -0.077 | 33.893
18.5 | 1.46 | 0.04743 | -0.077 | 30.774
19 | 1.41 | 0.05188 | -0.077 | 27.172

## 106. Re 10M Mach 0.00 (2)
BIGFOIL.COM POLAR EXPORT
NACA64-716 a=0.2
NACA64-716 a=0.2 |  |  |  | Cl Max: | 1.7113 | at alpha= | 20 | deg
XFOIL ncrit=9 |  |  |  | L/D Max: | 206.983 | at alpha= | 4.5 | deg
Re: | 10000000 |  |  | Cd Min: | 0.07897 | at alpha= | 20 | deg
Mach: | 0 |  |  | Cl=0 at alpha= | -3.8438 | deg
|  |  |  | @ Cl=0.1, Cd= | 0.0058097
|  |  |  | @ Cl=0.4, Cd= | 0.0054539
|  |  |  | @ Cl=0.6, Cd= | 0.0045174
alpha (deg) | Cl | Cd | Cm | Cl/Cd
-20 | -1.4232 | 0.035 | -0.086 | -40.6629
-19.5 | -1.4337 | 0.03029 | -0.0854 | -47.3325
-19 | -1.4347 | 0.02691 | -0.0835 | -53.3148
-18.5 | -1.4295 | 0.02437 | -0.0805 | -58.6582
-18 | -1.4182 | 0.02254 | -0.0768 | -62.9193
-17.5 | -1.4109 | 0.02094 | -0.0713 | -67.3782
-17 | -1.3874 | 0.01976 | -0.0673 | -70.2126
-16.5 | -1.3523 | 0.01862 | -0.0651 | -72.6262
-16 | -1.3114 | 0.01771 | -0.0635 | -74.0486
-15.5 | -1.2688 | 0.01676 | -0.062 | -75.7041
-15 | -1.2244 | 0.01583 | -0.0608 | -77.3468
-14.5 | -1.1777 | 0.01499 | -0.0599 | -78.5657
-14 | -1.1285 | 0.01432 | -0.0592 | -78.8059
-13.5 | -1.0792 | 0.01356 | -0.0585 | -79.587
-13 | -1.0279 | 0.01293 | -0.0581 | -79.4973
-12.5 | -0.9764 | 0.01228 | -0.0577 | -79.5114
-12 | -0.9237 | 0.01169 | -0.0574 | -79.0163
-11.5 | -0.8709 | 0.01103 | -0.0571 | -78.9574
-11 | -0.8173 | 0.01045 | -0.0569 | -78.2105
-10.5 | -0.7629 | 0.00991 | -0.0569 | -76.9828
-10 | -0.7078 | 0.00945 | -0.0569 | -74.8995
-9.5 | -0.6523 | 0.009 | -0.057 | -72.4778
-9 | -0.5963 | 0.0086 | -0.0571 | -69.3372
-8.5 | -0.5398 | 0.00822 | -0.0573 | -65.6691
-8 | -0.4829 | 0.00789 | -0.0576 | -61.2041
-7.5 | -0.4259 | 0.00754 | -0.0579 | -56.4854
-7 | -0.3705 | 0.00694 | -0.058 | -53.3862
-6.5 | -0.3124 | 0.00674 | -0.0585 | -46.3501
-6 | -0.254 | 0.00654 | -0.0591 | -38.8379
-5.5 | -0.1953 | 0.00641 | -0.0597 | -30.468
-5 | -0.1365 | 0.00624 | -0.0603 | -21.875
-4.5 | -0.0776 | 0.0061 | -0.0609 | -12.7213
-4 | -0.0185 | 0.00601 | -0.0616 | -3.0782
-3.5 | 0.0407 | 0.00587 | -0.0623 | 6.9336
-3 | 0.0998 | 0.00581 | -0.0631 | 17.1773
-2.5 | 0.1592 | 0.00572 | -0.0639 | 27.8322
-2 | 0.2184 | 0.00564 | -0.0647 | 38.7234
-1.5 | 0.2777 | 0.0056 | -0.0655 | 49.5893
-1 | 0.3372 | 0.00552 | -0.0663 | 61.087
-0.5 | 0.3964 | 0.00546 | -0.0672 | 72.6007
0 | 0.4555 | 0.00536 | -0.068 | 84.9813
0.5 | 0.5146 | 0.00522 | -0.0689 | 98.5824
1 | 0.5718 | 0.00458 | -0.0699 | 124.8472
1.5 | 0.6304 | 0.00445 | -0.0708 | 141.6629
2 | 0.6896 | 0.00435 | -0.0718 | 158.5287
2.5 | 0.7484 | 0.00432 | -0.0727 | 173.2407
3 | 0.8071 | 0.0043 | -0.0736 | 187.6977
3.5 | 0.8659 | 0.00436 | -0.0746 | 198.6009
4 | 0.9244 | 0.00447 | -0.0755 | 206.8009
4.5 | 0.9811 | 0.00474 | -0.0762 | 206.9831
5 | 1.0353 | 0.0052 | -0.0765 | 199.0962
5.5 | 1.0904 | 0.00554 | -0.077 | 196.8231
6 | 1.1443 | 0.00593 | -0.0773 | 192.968
6.5 | 1.1948 | 0.00653 | -0.0771 | 182.9709
7 | 1.2434 | 0.00717 | -0.0767 | 173.417
7.5 | 1.2883 | 0.00795 | -0.0756 | 162.0503
8 | 1.3289 | 0.00878 | -0.0738 | 151.3554
8.5 | 1.3665 | 0.00952 | -0.0714 | 143.5399
9 | 1.3988 | 0.01032 | -0.0682 | 135.5426
9.5 | 1.4086 | 0.0113 | -0.0609 | 124.6549
10 | 1.4221 | 0.01268 | -0.0555 | 112.153
10.5 | 1.4397 | 0.01427 | -0.0514 | 100.89
11 | 1.4642 | 0.01576 | -0.0486 | 92.9061
11.5 | 1.4882 | 0.01743 | -0.0461 | 85.3815
12 | 1.5097 | 0.01939 | -0.0437 | 77.8597
12.5 | 1.5355 | 0.02121 | -0.042 | 72.3951
13 | 1.5563 | 0.02347 | -0.0401 | 66.3102
13.5 | 1.576 | 0.02596 | -0.0385 | 60.7088
14 | 1.5947 | 0.02868 | -0.0371 | 55.6032
14.5 | 1.6151 | 0.03139 | -0.0361 | 51.4527
15 | 1.6322 | 0.03443 | -0.035 | 47.4063
15.5 | 1.6453 | 0.03784 | -0.0338 | 43.4804
16 | 1.6571 | 0.04134 | -0.0326 | 40.0847
16.5 | 1.6663 | 0.04527 | -0.0317 | 36.808
17 | 1.6735 | 0.04947 | -0.0309 | 33.8286
17.5 | 1.6837 | 0.05359 | -0.0305 | 31.4182
18 | 1.6903 | 0.0582 | -0.0304 | 29.043
18.5 | 1.6967 | 0.06303 | -0.0305 | 26.9189
19 | 1.701 | 0.06825 | -0.031 | 24.9231
19.5 | 1.707 | 0.07343 | -0.0318 | 23.2466
20 | 1.7113 | 0.07897 | -0.0329 | 21.6703

## 107. Re 10M Mach 0.10 (1)
BIGFOIL.COM POLAR EXPORT
NACA64-716 a=0.2
NACA64-716 a=0.2 |  |  |  | Cl Max: | 1.707 | at alpha= | 13.5 | deg
JavaFoil+Calcfoil stall+Eppler ext transition |  |  |  | L/D Max: | 145.348 | at alpha= | 6.5 | deg
Re: | 10000000 |  |  | Cd Min: | 0.00486 | at alpha= | -4.5 | deg
Mach: | 0.1 |  |  | Cl=0 at alpha= | -3.7623 | deg
|  |  |  | @ Cl=0.1, Cd= | 0.0063055
|  |  |  | @ Cl=0.4, Cd= | 0.0061129
|  |  |  | @ Cl=0.6, Cd= | 0.0055957
alpha (deg) | Cl | Cd | Cm | Cl/Cd
-18 | -0.479 | 0.13894 | -0.023 | -3.449
-17.5 | -0.496 | 0.1347 | -0.023 | -3.679
-17 | -0.511 | 0.12738 | -0.023 | -4.015
-16.5 | -0.527 | 0.11942 | -0.024 | -4.414
-16 | -0.541 | 0.1133 | -0.024 | -4.777
-15.5 | -0.553 | 0.10972 | -0.024 | -5.042
-15 | -0.564 | 0.10372 | -0.025 | -5.439
-14.5 | -0.573 | 0.09787 | -0.025 | -5.854
-14 | -0.579 | 0.09216 | -0.025 | -6.286
-13.5 | -0.583 | 0.08723 | -0.026 | -6.685
-13 | -0.584 | 0.08111 | -0.027 | -7.204
-12.5 | -0.582 | 0.07624 | -0.027 | -7.633
-12 | -0.575 | 0.07257 | -0.027 | -7.928
-11.5 | -0.567 | 0.06594 | -0.029 | -8.605
-11 | -0.554 | 0.06177 | -0.03 | -8.966
-10.5 | -0.538 | 0.05666 | -0.031 | -9.491
-10 | -0.519 | 0.0509 | -0.033 | -10.195
-9.5 | -0.577 | 0.01092 | -0.049 | -52.779
-9 | -0.561 | 0.00816 | -0.052 | -68.814
-8.5 | -0.521 | 0.00573 | -0.052 | -90.934
-8 | -0.476 | 0.00566 | -0.053 | -84.111
-7.5 | -0.428 | 0.00558 | -0.053 | -76.774
-7 | -0.377 | 0.00547 | -0.054 | -68.946
-6.5 | -0.323 | 0.0052 | -0.054 | -62.244
-6 | -0.268 | 0.0051 | -0.055 | -52.468
-5.5 | -0.21 | 0.00499 | -0.055 | -42.012
-5 | -0.15 | 0.00497 | -0.056 | -30.242
-4.5 | -0.09 | 0.00486 | -0.056 | -18.577
-4 | -0.029 | 0.00648 | -0.057 | -4.544
-3.5 | 0.032 | 0.00638 | -0.057 | 4.975
-3 | 0.093 | 0.00631 | -0.058 | 14.768
-2.5 | 0.155 | 0.00627 | -0.059 | 24.724
-2 | 0.217 | 0.00618 | -0.059 | 35.086
-1.5 | 0.279 | 0.00613 | -0.06 | 45.471
-1 | 0.341 | 0.00617 | -0.06 | 55.328
-0.5 | 0.403 | 0.00611 | -0.061 | 65.997
0 | 0.465 | 0.00511 | -0.061 | 91.023
0.5 | 0.527 | 0.00524 | -0.062 | 100.571
1 | 0.586 | 0.00552 | -0.063 | 106.1
1.5 | 0.647 | 0.00585 | -0.063 | 110.618
2 | 0.708 | 0.00609 | -0.064 | 116.287
2.5 | 0.769 | 0.00631 | -0.064 | 121.841
3 | 0.829 | 0.00657 | -0.065 | 126.318
3.5 | 0.89 | 0.00687 | -0.066 | 129.581
4 | 0.95 | 0.00721 | -0.066 | 131.771
4.5 | 1.004 | 0.00738 | -0.066 | 136.087
5 | 1.061 | 0.00762 | -0.067 | 139.228
5.5 | 1.118 | 0.0079 | -0.067 | 141.519
6 | 1.174 | 0.00815 | -0.068 | 144.061
6.5 | 1.23 | 0.00846 | -0.068 | 145.348
7 | 1.283 | 0.00896 | -0.069 | 143.21
7.5 | 1.333 | 0.00963 | -0.069 | 138.446
8 | 1.38 | 0.01085 | -0.069 | 127.252
8.5 | 1.425 | 0.01238 | -0.07 | 115.11
9 | 1.465 | 0.01467 | -0.07 | 99.836
9.5 | 1.507 | 0.0156 | -0.07 | 96.601
10 | 1.547 | 0.01655 | -0.071 | 93.436
10.5 | 1.584 | 0.01751 | -0.071 | 90.424
11 | 1.617 | 0.01856 | -0.072 | 87.14
11.5 | 1.644 | 0.01966 | -0.072 | 83.654
12 | 1.667 | 0.02085 | -0.073 | 79.973
12.5 | 1.686 | 0.02209 | -0.073 | 76.319
13 | 1.699 | 0.0234 | -0.073 | 72.611
13.5 | 1.707 | 0.02493 | -0.074 | 68.466
14 | 1.706 | 0.02652 | -0.074 | 64.331
14.5 | 1.699 | 0.02823 | -0.075 | 60.202
15 | 1.687 | 0.03012 | -0.075 | 56.01
15.5 | 1.666 | 0.03224 | -0.075 | 51.692
16 | 1.636 | 0.03445 | -0.076 | 47.477
16.5 | 1.599 | 0.0372 | -0.076 | 42.968
17 | 1.557 | 0.03967 | -0.076 | 39.257
17.5 | 1.511 | 0.04257 | -0.077 | 35.495
18 | 1.461 | 0.04587 | -0.077 | 31.854
18.5 | 1.408 | 0.04975 | -0.077 | 28.302

## 108. Re 10M Mach 0.10 (2)
BIGFOIL.COM POLAR EXPORT
NACA64-716 a=0.2
NACA64-716 a=0.2 |  |  |  | Cl Max: | 1.7042 | at alpha= | 20 | deg
XFOIL ncrit=9 |  |  |  | L/D Max: | 207.979 | at alpha= | 4.5 | deg
Re: | 10000000 |  |  | Cd Min: | 0.08229 | at alpha= | 20 | deg
Mach: | 0.1 |  |  | Cl=0 at alpha= | -3.8448 | deg
|  |  |  | @ Cl=0.1, Cd= | 0.0058206
|  |  |  | @ Cl=0.4, Cd= | 0.0054687
|  |  |  | @ Cl=0.6, Cd= | 0.0045383
alpha (deg) | Cl | Cd | Cm | Cl/Cd
-20 | -1.3027 | 0.0497 | -0.0831 | -26.2113
-19.5 | -1.3497 | 0.03944 | -0.088 | -34.2216
-19 | -1.3814 | 0.03244 | -0.0888 | -42.5832
-18.5 | -1.3849 | 0.0286 | -0.0873 | -48.4231
-18 | -1.388 | 0.02537 | -0.0842 | -54.7103
-17.5 | -1.3814 | 0.02318 | -0.0801 | -59.5945
-17 | -1.377 | 0.02143 | -0.0741 | -64.2557
-16.5 | -1.3533 | 0.02001 | -0.07 | -67.6312
-16 | -1.3166 | 0.01883 | -0.0677 | -69.9203
-15.5 | -1.2764 | 0.01767 | -0.0658 | -72.2354
-15 | -1.2333 | 0.01658 | -0.0641 | -74.3848
-14.5 | -1.1873 | 0.01561 | -0.0628 | -76.0602
-14 | -1.138 | 0.01486 | -0.0618 | -76.5814
-13.5 | -1.0887 | 0.01401 | -0.0609 | -77.7088
-13 | -1.0371 | 0.01332 | -0.0602 | -77.8604
-12.5 | -0.9852 | 0.0126 | -0.0596 | -78.1905
-12 | -0.932 | 0.01197 | -0.0591 | -77.8613
-11.5 | -0.8782 | 0.01135 | -0.0588 | -77.3744
-11 | -0.8243 | 0.01069 | -0.0584 | -77.1094
-10.5 | -0.7695 | 0.01009 | -0.0582 | -76.2636
-10 | -0.7139 | 0.0096 | -0.0581 | -74.3646
-9.5 | -0.6577 | 0.00912 | -0.058 | -72.1162
-9 | -0.6012 | 0.0087 | -0.0581 | -69.1034
-8.5 | -0.5442 | 0.0083 | -0.0582 | -65.5663
-8 | -0.4868 | 0.00795 | -0.0584 | -61.2327
-7.5 | -0.4291 | 0.00762 | -0.0586 | -56.3123
-7 | -0.3733 | 0.00699 | -0.0587 | -53.4049
-6.5 | -0.3147 | 0.00677 | -0.0591 | -46.4845
-6 | -0.2559 | 0.00656 | -0.0596 | -39.0091
-5.5 | -0.1967 | 0.00643 | -0.0602 | -30.591
-5 | -0.1374 | 0.00625 | -0.0608 | -21.984
-4.5 | -0.0781 | 0.00612 | -0.0614 | -12.7614
-4 | -0.0185 | 0.00602 | -0.0621 | -3.0731
-3.5 | 0.0411 | 0.00588 | -0.0628 | 6.9898
-3 | 0.1006 | 0.00582 | -0.0635 | 17.2852
-2.5 | 0.1604 | 0.00573 | -0.0643 | 27.993
-2 | 0.22 | 0.00565 | -0.0651 | 38.9381
-1.5 | 0.2798 | 0.0056 | -0.0659 | 49.9643
-1 | 0.3396 | 0.00553 | -0.0667 | 61.4105
-0.5 | 0.3992 | 0.00547 | -0.0676 | 72.9799
0 | 0.4587 | 0.00537 | -0.0685 | 85.419
0.5 | 0.5182 | 0.00523 | -0.0694 | 99.0822
1 | 0.5757 | 0.0046 | -0.0703 | 125.1522
1.5 | 0.6348 | 0.00445 | -0.0712 | 142.6517
2 | 0.6943 | 0.00436 | -0.0722 | 159.2431
2.5 | 0.7535 | 0.00433 | -0.0731 | 174.0185
3 | 0.8127 | 0.00431 | -0.0741 | 188.5615
3.5 | 0.8718 | 0.00439 | -0.075 | 198.5877
4 | 0.9308 | 0.00449 | -0.0759 | 207.3051
4.5 | 0.9879 | 0.00475 | -0.0766 | 207.9789
5 | 1.0426 | 0.00521 | -0.0769 | 200.1152
5.5 | 1.0978 | 0.00557 | -0.0774 | 197.0916
6 | 1.1521 | 0.00596 | -0.0776 | 193.3054
6.5 | 1.203 | 0.00655 | -0.0774 | 183.6641
7 | 1.2516 | 0.00721 | -0.0769 | 173.5922
8 | 1.3363 | 0.00886 | -0.0736 | 150.8239
8.5 | 1.3728 | 0.00962 | -0.0709 | 142.7027
9 | 1.4015 | 0.01043 | -0.0669 | 134.372
9.5 | 1.4087 | 0.01153 | -0.0594 | 122.1769
10 | 1.4225 | 0.01305 | -0.0541 | 109.0038
10.5 | 1.4401 | 0.01475 | -0.0501 | 97.6339
11 | 1.4649 | 0.01632 | -0.0474 | 89.761
11.5 | 1.4882 | 0.01813 | -0.0449 | 82.0849
12 | 1.5103 | 0.02015 | -0.0426 | 74.9529
12.5 | 1.5351 | 0.02214 | -0.0409 | 69.336
13 | 1.5553 | 0.02456 | -0.039 | 63.3265
13.5 | 1.576 | 0.02708 | -0.0376 | 58.1979
14 | 1.5942 | 0.03004 | -0.0363 | 53.0692
14.5 | 1.6138 | 0.03291 | -0.0353 | 49.0368
15 | 1.6296 | 0.03616 | -0.0342 | 45.0664
15.5 | 1.641 | 0.03968 | -0.0327 | 41.3558
16 | 1.6534 | 0.04322 | -0.0315 | 38.2554
16.5 | 1.6625 | 0.04722 | -0.0306 | 35.2075
17 | 1.6704 | 0.05147 | -0.0299 | 32.4539
17.5 | 1.6807 | 0.05571 | -0.0296 | 30.1687
18 | 1.6859 | 0.06061 | -0.0295 | 27.8155
18.5 | 1.6919 | 0.06563 | -0.0298 | 25.7794
19 | 1.6964 | 0.07095 | -0.0304 | 23.9098
19.5 | 1.7021 | 0.07634 | -0.0313 | 22.2963
20 | 1.7042 | 0.08229 | -0.0326 | 20.7097

## 109. Re 10M Mach 0.25 (1)
BIGFOIL.COM POLAR EXPORT
NACA64-716 a=0.2
NACA64-716 a=0.2 |  |  |  | Cl Max: | 1.675 | at alpha= | 13 | deg
JavaFoil+Calcfoil stall+Eppler ext transition |  |  |  | L/D Max: | 141.149 | at alpha= | 6.5 | deg
Re: | 10000000 |  |  | Cd Min: | 0.00488 | at alpha= | -4.5 | deg
Mach: | 0.25 |  |  | Cl=0 at alpha= | -3.7619 | deg
|  |  |  | @ Cl=0.1, Cd= | 0.0063549
|  |  |  | @ Cl=0.4, Cd= | 0.0061778
|  |  |  | @ Cl=0.6, Cd= | 0.0056295
alpha (deg) | Cl | Cd | Cm | Cl/Cd
-16 | -0.198 | 0.12934 | -0.023 | -1.528
-15.5 | -0.255 | 0.11923 | -0.024 | -2.142
-15 | -0.304 | 0.1113 | -0.024 | -2.73
-14.5 | -0.347 | 0.10417 | -0.024 | -3.328
-14 | -0.385 | 0.10012 | -0.025 | -3.841
-13.5 | -0.418 | 0.0937 | -0.025 | -4.458
-13 | -0.446 | 0.08822 | -0.025 | -5.05
-12.5 | -0.468 | 0.08258 | -0.026 | -5.665
-12 | -0.484 | 0.07659 | -0.027 | -6.326
-11.5 | -0.495 | 0.07156 | -0.027 | -6.911
-11 | -0.498 | 0.06714 | -0.028 | -7.418
-10.5 | -0.495 | 0.06281 | -0.029 | -7.882
-10 | -0.486 | 0.05776 | -0.03 | -8.42
-9.5 | -0.471 | 0.05341 | -0.031 | -8.821
-9 | -0.452 | 0.04787 | -0.034 | -9.437
-8.5 | -0.431 | 0.03971 | -0.038 | -10.859
-8 | -0.477 | 0.00791 | -0.054 | -60.309
-7.5 | -0.432 | 0.00565 | -0.055 | -76.508
-7 | -0.382 | 0.00554 | -0.055 | -68.992
-6.5 | -0.329 | 0.0055 | -0.056 | -59.932
-6 | -0.273 | 0.00515 | -0.056 | -53.045
-5.5 | -0.215 | 0.00508 | -0.057 | -42.266
-5 | -0.154 | 0.005 | -0.057 | -30.78
-4.5 | -0.092 | 0.00488 | -0.058 | -18.965
-4 | -0.03 | 0.00549 | -0.058 | -5.509
-3.5 | 0.033 | 0.00644 | -0.059 | 5.059
-3 | 0.096 | 0.00636 | -0.06 | 15.062
-2.5 | 0.159 | 0.00628 | -0.06 | 25.356
-2 | 0.223 | 0.00625 | -0.061 | 35.645
-1.5 | 0.286 | 0.0062 | -0.061 | 46.194
-1 | 0.351 | 0.00624 | -0.062 | 56.249
-0.5 | 0.414 | 0.00616 | -0.062 | 67.214
0 | 0.478 | 0.00518 | -0.063 | 92.255
0.5 | 0.541 | 0.00532 | -0.064 | 101.669
1 | 0.602 | 0.00564 | -0.064 | 106.687
1.5 | 0.665 | 0.00595 | -0.065 | 111.674
2 | 0.727 | 0.00622 | -0.066 | 116.964
2.5 | 0.79 | 0.00645 | -0.066 | 122.339
3 | 0.852 | 0.0068 | -0.067 | 125.225
3.5 | 0.914 | 0.00714 | -0.067 | 128.049
4 | 0.969 | 0.00736 | -0.068 | 131.629
4.5 | 1.027 | 0.00764 | -0.068 | 134.459
5 | 1.086 | 0.00794 | -0.068 | 136.668
5.5 | 1.144 | 0.00824 | -0.069 | 138.74
6 | 1.201 | 0.00854 | -0.069 | 140.687
6.5 | 1.258 | 0.00891 | -0.07 | 141.149
7 | 1.312 | 0.00948 | -0.07 | 138.445
7.5 | 1.362 | 0.01036 | -0.071 | 131.488
8 | 1.409 | 0.01183 | -0.071 | 119.064
8.5 | 1.454 | 0.0134 | -0.071 | 108.467
9 | 1.493 | 0.01582 | -0.072 | 94.405
9.5 | 1.534 | 0.01692 | -0.072 | 90.666
10 | 1.571 | 0.01795 | -0.072 | 87.495
10.5 | 1.604 | 0.0191 | -0.073 | 83.978
11 | 1.633 | 0.02027 | -0.073 | 80.579
11.5 | 1.653 | 0.02163 | -0.074 | 76.424
12 | 1.667 | 0.02301 | -0.074 | 72.458
12.5 | 1.674 | 0.02449 | -0.075 | 68.38
13 | 1.675 | 0.02622 | -0.075 | 63.86
13.5 | 1.666 | 0.02798 | -0.075 | 59.528
14 | 1.643 | 0.03012 | -0.076 | 54.56
14.5 | 1.611 | 0.03234 | -0.076 | 49.815
15 | 1.569 | 0.03489 | -0.077 | 44.977
15.5 | 1.515 | 0.03763 | -0.077 | 40.259
16 | 1.443 | 0.04071 | -0.077 | 35.451
16.5 | 1.361 | 0.04422 | -0.077 | 30.783
17 | 1.27 | 0.04885 | -0.077 | 25.992
17.5 | 1.17 | 0.0545 | -0.077 | 21.467
18 | 1.063 | 0.0615 | -0.077 | 17.287

## 110. Re 10M Mach 0.25 (2)
BIGFOIL.COM POLAR EXPORT
NACA64-716 a=0.2
NACA64-716 a=0.2 |  |  |  | Cl Max: | 1.6602 | at alpha= | 19.5 | deg
XFOIL ncrit=9 |  |  |  | L/D Max: | 211.963 | at alpha= | 4.5 | deg
Re: | 10000000 |  |  | Cd Min: | 0.18618 | at alpha= | -19 | deg
Mach: | 0.25 |  |  | Cl=0 at alpha= | -3.8481 | deg
|  |  |  | @ Cl=0.1, Cd= | 0.0058674
|  |  |  | @ Cl=0.4, Cd= | 0.0055372
|  |  |  | @ Cl=0.6, Cd= | 0.0050614
alpha (deg) | Cl | Cd | Cm | Cl/Cd
-19 | -0.5542 | 0.18618 | 0.0061 | -2.9767
-18.5 | -0.5395 | 0.17886 | 0.0013 | -3.0163
-18 | -0.5253 | 0.1714 | -0.0035 | -3.0648
-17.5 | -0.5203 | 0.1615 | -0.0094 | -3.2217
-17 | -0.5085 | 0.15362 | -0.0144 | -3.3101
-16.5 | -0.4979 | 0.1456 | -0.0194 | -3.4196
-16 | -0.4963 | 0.13565 | -0.0255 | -3.6587
-15.5 | -0.4915 | 0.12676 | -0.0309 | -3.8774
-15 | -0.989 | 0.0384 | -0.0949 | -25.7552
-14.5 | -1.0621 | 0.03018 | -0.0921 | -35.1922
-14 | -1.1043 | 0.02528 | -0.0832 | -43.6828
-13.5 | -1.0988 | 0.02086 | -0.0784 | -52.675
-13 | -1.0661 | 0.0181 | -0.075 | -58.9006
-12.5 | -1.023 | 0.016 | -0.0724 | -63.9375
-12 | -0.9726 | 0.01451 | -0.0704 | -67.0296
-11.5 | -0.9184 | 0.01335 | -0.0687 | -68.794
-11 | -0.8621 | 0.01239 | -0.0674 | -69.5803
-10.5 | -0.8049 | 0.0115 | -0.0662 | -69.9913
-10 | -0.7473 | 0.01064 | -0.0652 | -70.235
-9.5 | -0.6886 | 0.0099 | -0.0644 | -69.5556
-9 | -0.6291 | 0.00931 | -0.0638 | -67.5725
-8.5 | -0.569 | 0.00879 | -0.0633 | -64.7327
-8 | -0.5086 | 0.00834 | -0.063 | -60.9832
-7.5 | -0.4479 | 0.00793 | -0.0628 | -56.4817
-7 | -0.3869 | 0.00761 | -0.0628 | -50.841
-6.5 | -0.3282 | 0.00693 | -0.0625 | -47.3593
-6 | -0.2665 | 0.00671 | -0.0627 | -39.7168
-5.5 | -0.2047 | 0.00652 | -0.0631 | -31.3957
-5 | -0.1427 | 0.00636 | -0.0635 | -22.4371
-4.5 | -0.0809 | 0.0062 | -0.064 | -13.0484
-3.5 | 0.0432 | 0.00595 | -0.0652 | 7.2605
-3 | 0.1051 | 0.00586 | -0.0658 | 17.9352
-2.5 | 0.1672 | 0.00578 | -0.0666 | 28.9273
-2 | 0.229 | 0.0057 | -0.0673 | 40.1754
-1.5 | 0.2911 | 0.00564 | -0.0682 | 51.6135
-1 | 0.353 | 0.00556 | -0.069 | 63.4892
-0.5 | 0.4147 | 0.00553 | -0.0699 | 74.991
0 | 0.4765 | 0.00541 | -0.0708 | 88.0776
0.5 | 0.5381 | 0.00529 | -0.0717 | 101.7202
1 | 0.5991 | 0.00507 | -0.0726 | 118.1657
1.5 | 0.6589 | 0.0045 | -0.0736 | 146.4222
2 | 0.7206 | 0.00443 | -0.0745 | 162.6637
2.5 | 0.7819 | 0.00441 | -0.0755 | 177.3016
3 | 0.8436 | 0.00437 | -0.0764 | 193.0435
3.5 | 0.9048 | 0.00449 | -0.0773 | 201.5145
4 | 0.9662 | 0.00459 | -0.0782 | 210.5011
4.5 | 1.0259 | 0.00484 | -0.0789 | 211.9628
5 | 1.0831 | 0.00527 | -0.0791 | 205.5218
5.5 | 1.1393 | 0.00573 | -0.0792 | 198.8307
6 | 1.1958 | 0.00611 | -0.0793 | 195.7119
6.5 | 1.2479 | 0.00673 | -0.0788 | 185.4235
7 | 1.297 | 0.00743 | -0.0777 | 174.5626
7.5 | 1.3398 | 0.00831 | -0.0756 | 161.2274
8 | 1.3746 | 0.00929 | -0.0721 | 147.9656
8.5 | 1.3881 | 0.01009 | -0.0644 | 137.5719
9 | 1.3998 | 0.01152 | -0.058 | 121.5104
9.5 | 1.4139 | 0.01329 | -0.0527 | 106.3883
10 | 1.4274 | 0.01548 | -0.0482 | 92.2093
10.5 | 1.4416 | 0.01796 | -0.0444 | 80.2673
11 | 1.466 | 0.02009 | -0.042 | 72.9716
11.5 | 1.4891 | 0.02247 | -0.0398 | 66.2706
12 | 1.5101 | 0.02518 | -0.0379 | 59.9722
12.5 | 1.5361 | 0.02778 | -0.0368 | 55.2952
13 | 1.559 | 0.03105 | -0.0361 | 50.2093
13.5 | 1.5765 | 0.03453 | -0.0349 | 45.656
14 | 1.5919 | 0.03791 | -0.0331 | 41.9916
14.5 | 1.6013 | 0.04137 | -0.0305 | 38.7068
15 | 1.6098 | 0.04536 | -0.0286 | 35.4894
15.5 | 1.619 | 0.04956 | -0.0273 | 32.6675
16 | 1.6272 | 0.05412 | -0.0264 | 30.0665
16.5 | 1.6322 | 0.05923 | -0.0259 | 27.557
17 | 1.6412 | 0.06415 | -0.0258 | 25.5838
17.5 | 1.6493 | 0.06935 | -0.026 | 23.7823
18 | 1.6489 | 0.07571 | -0.0267 | 21.7792
18.5 | 1.6546 | 0.08159 | -0.0277 | 20.2794
19 | 1.6588 | 0.08781 | -0.029 | 18.8908
19.5 | 1.6602 | 0.09458 | -0.0308 | 17.5534
20 | 1.6562 | 0.10219 | -0.0332 | 16.2071

## 111. Re 10M Mach 0.50 (1)
BIGFOIL.COM POLAR EXPORT
NACA64-716 a=0.2
NACA64-716 a=0.2 |  |  |  | Cl Max: | 1.595 | at alpha= | 9.5 | deg
JavaFoil+Calcfoil stall+Eppler ext transition |  |  |  | L/D Max: | 123.153 | at alpha= | 5.5 | deg
Re: | 10000000 |  |  | Cd Min: | 0.00498 | at alpha= | -4.5 | deg
Mach: | 0.5 |  |  | Cl=0 at alpha= | -3.7609 | deg
|  |  |  | @ Cl=0.1, Cd= | 0.0065414
|  |  |  | @ Cl=0.4, Cd= | 0.0064877
|  |  |  | @ Cl=0.6, Cd= | 0.0058207
alpha (deg) | Cl | Cd | Cm | Cl/Cd
-20 | -0.93 | 0.15057 | -0.029 | -6.174
-19.5 | -0.901 | 0.14406 | -0.029 | -6.255
-19 | -0.875 | 0.14182 | -0.03 | -6.171
-18.5 | -0.846 | 0.13639 | -0.03 | -6.202
-18 | -0.816 | 0.13099 | -0.029 | -6.23
-17.5 | -0.786 | 0.12725 | -0.029 | -6.178
-17 | -0.758 | 0.12055 | -0.029 | -6.286
-16.5 | -0.73 | 0.11335 | -0.029 | -6.436
-16 | -0.701 | 0.10678 | -0.029 | -6.566
-15.5 | -0.673 | 0.1112 | -0.03 | -6.051
-15 | -0.644 | 0.10583 | -0.029 | -6.082
-14.5 | -0.615 | 0.09758 | -0.03 | -6.306
-14 | -0.588 | 0.08965 | -0.031 | -6.556
-13.5 | -0.56 | 0.08305 | -0.032 | -6.744
-13 | -0.533 | 0.07701 | -0.033 | -6.918
-12.5 | -0.506 | 0.07074 | -0.034 | -7.147
-12 | -0.471 | 0.08451 | -0.029 | -5.571
-11.5 | -0.442 | 0.07648 | -0.029 | -5.783
-11 | -0.414 | 0.06931 | -0.03 | -5.973
-10.5 | -0.386 | 0.0643 | -0.031 | -6.004
-10 | -0.358 | 0.0596 | -0.032 | -6.004
-9.5 | -0.331 | 0.05363 | -0.035 | -6.171
-9 | -0.299 | 0.06079 | -0.029 | -4.913
-8.5 | -0.27 | 0.05791 | -0.029 | -4.664
-8 | -0.242 | 0.05557 | -0.029 | -4.347
-7.5 | -0.213 | 0.05137 | -0.03 | -4.149
-7 | -0.249 | 0.0467 | -0.032 | -5.325
-6.5 | -0.265 | 0.04142 | -0.034 | -6.396
-6 | -0.236 | 0.03554 | -0.04 | -6.633
-5.5 | -0.232 | 0.00552 | -0.063 | -42.039
-5 | -0.168 | 0.00515 | -0.064 | -32.658
-4.5 | -0.102 | 0.00498 | -0.065 | -20.432
-4 | -0.033 | 0.0057 | -0.065 | -5.867
-3.5 | 0.036 | 0.00564 | -0.066 | 6.409
-3 | 0.107 | 0.00664 | -0.067 | 16.059
-2.5 | 0.177 | 0.00654 | -0.067 | 27.14
-2 | 0.249 | 0.00649 | -0.068 | 38.272
-1.5 | 0.32 | 0.00649 | -0.069 | 49.298
-1 | 0.392 | 0.00649 | -0.069 | 60.479
-0.5 | 0.463 | 0.00647 | -0.07 | 71.622
0 | 0.534 | 0.00649 | -0.071 | 82.262
0.5 | 0.605 | 0.00577 | -0.071 | 104.961
1 | 0.672 | 0.00622 | -0.072 | 107.971
1.5 | 0.738 | 0.00612 | -0.072 | 120.429
2 | 0.804 | 0.00703 | -0.073 | 114.311
2.5 | 0.87 | 0.00741 | -0.073 | 117.326
3 | 0.935 | 0.00782 | -0.073 | 119.574
3.5 | 1 | 0.0083 | -0.074 | 120.533
4 | 1.064 | 0.00879 | -0.074 | 121.065
4.5 | 1.129 | 0.00924 | -0.075 | 122.196
5 | 1.192 | 0.00971 | -0.075 | 122.783
5.5 | 1.255 | 0.01019 | -0.076 | 123.153
6 | 1.317 | 0.0107 | -0.076 | 123.103
6.5 | 1.378 | 0.01146 | -0.077 | 120.256
7 | 1.434 | 0.01241 | -0.077 | 115.583
7.5 | 1.481 | 0.01451 | -0.078 | 102.075
8 | 1.523 | 0.01723 | -0.078 | 88.426
8.5 | 1.558 | 0.02091 | -0.078 | 74.503
9 | 1.583 | 0.02276 | -0.079 | 69.559
9.5 | 1.595 | 0.02469 | -0.079 | 64.584
10 | 1.583 | 0.02689 | -0.079 | 58.87
10.5 | 1.528 | 0.02968 | -0.08 | 51.491
11 | 1.345 | 0.03329 | -0.08 | 40.402
11.5 | 0.976 | 0.03819 | -0.08 | 25.554
12 | 1.005 | 0.03974 | -0.081 | 25.288
12.5 | 1.029 | 0.04591 | -0.08 | 22.409
13 | 1.061 | 0.04505 | -0.081 | 23.544
13.5 | 1.085 | 0.05046 | -0.081 | 21.506
14 | 1.113 | 0.05235 | -0.082 | 21.265
14.5 | 1.139 | 0.05729 | -0.082 | 19.877

## 112. Re 10M Mach 0.50 (2)
BIGFOIL.COM POLAR EXPORT
NACA64-716 a=0.2
NACA64-716 a=0.2 |  |  |  | Cl Max: | 1.5376 | at alpha= | 16 | deg
XFOIL ncrit=9 |  |  |  | L/D Max: | 216.507 | at alpha= | 4 | deg
Re: | 10000000 |  |  | Cd Min: | 0.19345 | at alpha= | 20 | deg
Mach: | 0.5 |  |  | Cl=0 at alpha= | -3.8619 | deg
|  |  |  | @ Cl=0.1, Cd= | 0.0061731
|  |  |  | @ Cl=0.4, Cd= | 0.0058004
|  |  |  | @ Cl=0.6, Cd= | 0.0056092
alpha (deg) | Cl | Cd | Cm | Cl/Cd
-7 | -0.4664 | 0.00919 | -0.0843 | -50.7508
-6.5 | -0.3898 | 0.00849 | -0.0817 | -45.9128
-6 | -0.3154 | 0.00785 | -0.0796 | -40.1783
-5.5 | -0.2418 | 0.0073 | -0.0781 | -33.1233
-5 | -0.1685 | 0.00684 | -0.0771 | -24.6345
-4.5 | -0.0939 | 0.00664 | -0.0766 | -14.1416
-4 | -0.0203 | 0.00643 | -0.0764 | -3.1571
-3.5 | 0.0532 | 0.00625 | -0.0764 | 8.512
-3 | 0.1262 | 0.00613 | -0.0767 | 20.5873
-2.5 | 0.1985 | 0.00601 | -0.0771 | 33.0283
-2 | 0.2711 | 0.00591 | -0.0777 | 45.8714
-1.5 | 0.343 | 0.00584 | -0.0784 | 58.7329
-1 | 0.4149 | 0.00579 | -0.0792 | 71.658
-0.5 | 0.487 | 0.00572 | -0.0802 | 85.1399
0.5 | 0.6298 | 0.00558 | -0.082 | 112.8674
1.5 | 0.7698 | 0.00478 | -0.084 | 161.046
2 | 0.8416 | 0.00476 | -0.085 | 176.8067
2.5 | 0.9138 | 0.00472 | -0.0859 | 193.6017
3 | 0.9854 | 0.00481 | -0.0867 | 204.8649
3.5 | 1.0573 | 0.00497 | -0.0874 | 212.7364
4 | 1.128 | 0.00521 | -0.0877 | 216.5067
5 | 1.2643 | 0.00592 | -0.0872 | 213.5642
5.5 | 1.3292 | 0.00638 | -0.0862 | 208.3386
6 | 1.3876 | 0.00702 | -0.084 | 197.6638
6.5 | 1.4402 | 0.00772 | -0.0808 | 186.5544
7 | 1.4684 | 0.00858 | -0.0734 | 171.1422
7.5 | 1.4785 | 0.01003 | -0.0643 | 147.4078
8 | 1.4901 | 0.01278 | -0.0586 | 116.5962
8.5 | 1.4625 | 0.01715 | -0.0489 | 85.277
9 | 1.4578 | 0.02185 | -0.0442 | 66.7185
9.5 | 1.4621 | 0.02662 | -0.0411 | 54.9249
10 | 1.4534 | 0.03223 | -0.0375 | 45.0946
10.5 | 1.4416 | 0.03802 | -0.0337 | 37.9169
11 | 1.441 | 0.04292 | -0.0301 | 33.5741
11.5 | 1.4489 | 0.04722 | -0.0265 | 30.684
12 | 1.4592 | 0.05177 | -0.0239 | 28.1862
12.5 | 1.4724 | 0.05654 | -0.0219 | 26.0417
13 | 1.4839 | 0.06175 | -0.0206 | 24.0308
13.5 | 1.4982 | 0.06707 | -0.0196 | 22.3379
14 | 1.5099 | 0.07286 | -0.0192 | 20.7233
14.5 | 1.5201 | 0.07911 | -0.0192 | 19.215
15 | 1.5303 | 0.08564 | -0.0197 | 17.869
15.5 | 1.535 | 0.09305 | -0.0209 | 16.4965
16 | 1.5376 | 0.10098 | -0.0226 | 15.2268
16.5 | 1.536 | 0.1097 | -0.0251 | 14.0018
17 | 1.5276 | 0.11947 | -0.0287 | 12.7865
17.5 | 1.5136 | 0.13026 | -0.0334 | 11.6198
18 | 1.4915 | 0.14235 | -0.0396 | 10.4777
18.5 | 1.4688 | 0.15481 | -0.0467 | 9.4878
19 | 1.4472 | 0.16755 | -0.0544 | 8.6374
19.5 | 1.4267 | 0.18039 | -0.0628 | 7.909
20 | 1.4072 | 0.19345 | -0.0717 | 7.2742

## 113. Re 12M Mach 0.00 (1)
BIGFOIL.COM POLAR EXPORT
NACA64-716 a=0.2
NACA64-716 a=0.2 |  |  |  | Cl Max: | 1.715 | at alpha= | 14 | deg
JavaFoil+Calcfoil stall+Eppler ext transition |  |  |  | L/D Max: | 150.664 | at alpha= | 4.5 | deg
Re: | 12000000 |  |  | Cd Min: | 0.00478 | at alpha= | -4.5 | deg
Mach: | 0 |  |  | Cl=0 at alpha= | -3.7623 | deg
|  |  |  | @ Cl=0.1, Cd= | 0.006162
|  |  |  | @ Cl=0.4, Cd= | 0.0060208
|  |  |  | @ Cl=0.6, Cd= | 0.0056829
alpha (deg) | Cl | Cd | Cm | Cl/Cd
-18.5 | -0.511 | 0.14497 | -0.023 | -3.526
-18 | -0.526 | 0.13462 | -0.023 | -3.907
-17.5 | -0.54 | 0.12817 | -0.024 | -4.213
-17 | -0.552 | 0.12502 | -0.024 | -4.418
-16.5 | -0.565 | 0.11565 | -0.024 | -4.886
-16 | -0.576 | 0.10993 | -0.025 | -5.239
-15.5 | -0.585 | 0.1043 | -0.025 | -5.613
-15 | -0.592 | 0.10096 | -0.025 | -5.868
-14.5 | -0.598 | 0.09542 | -0.025 | -6.267
-14 | -0.601 | 0.09063 | -0.026 | -6.636
-13.5 | -0.603 | 0.08317 | -0.027 | -7.253
-13 | -0.601 | 0.07815 | -0.028 | -7.696
-12.5 | -0.597 | 0.07334 | -0.028 | -8.134
-12 | -0.587 | 0.07065 | -0.028 | -8.303
-11.5 | -0.577 | 0.06373 | -0.03 | -9.056
-11 | -0.562 | 0.05932 | -0.031 | -9.474
-10.5 | -0.545 | 0.05355 | -0.033 | -10.184
-10 | -0.53 | 0.04427 | -0.036 | -11.982
-9.5 | -0.6 | 0.00826 | -0.051 | -72.577
-9 | -0.562 | 0.00566 | -0.051 | -99.343
-8.5 | -0.521 | 0.00561 | -0.052 | -92.85
-8 | -0.476 | 0.00552 | -0.052 | -86.101
-7.5 | -0.427 | 0.00542 | -0.053 | -78.898
-7 | -0.376 | 0.00535 | -0.053 | -70.273
-6.5 | -0.322 | 0.00502 | -0.054 | -64.176
-6 | -0.266 | 0.00496 | -0.054 | -53.78
-5.5 | -0.209 | 0.00489 | -0.055 | -42.692
-5 | -0.15 | 0.00491 | -0.055 | -30.513
-4.5 | -0.09 | 0.00478 | -0.056 | -18.797
-4 | -0.029 | 0.00633 | -0.057 | -4.635
-3.5 | 0.032 | 0.00622 | -0.057 | 5.072
-3 | 0.093 | 0.00617 | -0.058 | 15.033
-2.5 | 0.154 | 0.0061 | -0.058 | 25.294
-2 | 0.216 | 0.00607 | -0.059 | 35.521
-1.5 | 0.277 | 0.00605 | -0.059 | 45.834
-1 | 0.34 | 0.00607 | -0.06 | 55.974
-0.5 | 0.401 | 0.00602 | -0.061 | 66.699
0 | 0.463 | 0.00586 | -0.061 | 78.968
0.5 | 0.524 | 0.00542 | -0.062 | 96.701
1 | 0.583 | 0.00563 | -0.062 | 103.529
1.5 | 0.644 | 0.00582 | -0.063 | 110.539
2 | 0.704 | 0.00606 | -0.063 | 116.247
2.5 | 0.765 | 0.00628 | -0.064 | 121.894
3 | 0.825 | 0.00651 | -0.065 | 126.802
3.5 | 0.885 | 0.00681 | -0.065 | 129.992
4 | 0.945 | 0.00713 | -0.066 | 132.631
4.5 | 1.001 | 0.00664 | -0.066 | 150.664
5 | 1.058 | 0.00747 | -0.067 | 141.588
5.5 | 1.114 | 0.00771 | -0.067 | 144.563
6 | 1.17 | 0.00799 | -0.068 | 146.383
6.5 | 1.226 | 0.00839 | -0.068 | 146.015
7 | 1.278 | 0.00904 | -0.068 | 141.291
7.5 | 1.327 | 0.00993 | -0.069 | 133.69
8 | 1.374 | 0.01117 | -0.069 | 122.972
8.5 | 1.421 | 0.01213 | -0.069 | 117.12
9 | 1.462 | 0.01407 | -0.07 | 103.875
9.5 | 1.504 | 0.01496 | -0.07 | 100.558
10 | 1.544 | 0.01581 | -0.071 | 97.652
10.5 | 1.581 | 0.0167 | -0.071 | 94.708
11 | 1.616 | 0.01768 | -0.072 | 91.366
11.5 | 1.644 | 0.01866 | -0.072 | 88.127
12 | 1.668 | 0.01985 | -0.072 | 84.041
12.5 | 1.688 | 0.02092 | -0.073 | 80.713
13 | 1.703 | 0.02227 | -0.073 | 76.491
13.5 | 1.714 | 0.02372 | -0.074 | 72.244
14 | 1.715 | 0.02508 | -0.074 | 68.405
14.5 | 1.712 | 0.02679 | -0.074 | 63.903
15 | 1.703 | 0.02857 | -0.075 | 59.599
15.5 | 1.687 | 0.03038 | -0.075 | 55.52
16 | 1.661 | 0.03243 | -0.076 | 51.214
16.5 | 1.629 | 0.03492 | -0.076 | 46.644
17 | 1.593 | 0.0371 | -0.076 | 42.943
17.5 | 1.553 | 0.03979 | -0.077 | 39.017
18 | 1.509 | 0.0428 | -0.077 | 35.249
18.5 | 1.462 | 0.04573 | -0.077 | 31.974
19 | 1.412 | 0.05 | -0.077 | 28.242

## 114. Re 12M Mach 0.00 (2)
BIGFOIL.COM POLAR EXPORT
NACA64-716 a=0.2
NACA64-716 a=0.2 |  |  |  | Cl Max: | 1.7294 | at alpha= | 20 | deg
XFOIL ncrit=9 |  |  |  | L/D Max: | 207.265 | at alpha= | 4 | deg
Re: | 12000000 |  |  | Cd Min: | 0.07652 | at alpha= | 20 | deg
Mach: | 0 |  |  | Cl=0 at alpha= | -3.8395 | deg
|  |  |  | @ Cl=0.1, Cd= | 0.0056295
|  |  |  | @ Cl=0.4, Cd= | 0.0053241
|  |  |  | @ Cl=0.6, Cd= | 0.0047079
alpha (deg) | Cl | Cd | Cm | Cl/Cd
-20 | -1.4396 | 0.0336 | -0.0862 | -42.8452
-19.5 | -1.4561 | 0.02865 | -0.085 | -50.8237
-19 | -1.469 | 0.02473 | -0.0819 | -59.4015
-18.5 | -1.4584 | 0.02275 | -0.0785 | -64.1055
-18 | -1.4497 | 0.02104 | -0.0737 | -68.9021
-17.5 | -1.4362 | 0.01984 | -0.0682 | -72.3891
-17 | -1.4036 | 0.01866 | -0.0657 | -75.2197
-16.5 | -1.3658 | 0.0176 | -0.0637 | -77.6023
-16 | -1.3234 | 0.01672 | -0.0622 | -79.1507
-15.5 | -1.2792 | 0.01585 | -0.061 | -80.7066
-15 | -1.2332 | 0.015 | -0.0599 | -82.2133
-14.5 | -1.1854 | 0.01422 | -0.059 | -83.3615
-14 | -1.1355 | 0.0136 | -0.0584 | -83.4926
-13.5 | -1.0853 | 0.01289 | -0.0578 | -84.1971
-13 | -1.0335 | 0.01231 | -0.0574 | -83.9561
-12.5 | -0.9812 | 0.0117 | -0.0571 | -83.8632
-12 | -0.928 | 0.01116 | -0.0569 | -83.1541
-11.5 | -0.8741 | 0.01066 | -0.0567 | -81.9981
-11 | -0.8197 | 0.01017 | -0.0567 | -80.5998
-10.5 | -0.7651 | 0.00966 | -0.0566 | -79.2029
-10 | -0.7098 | 0.00919 | -0.0566 | -77.2361
-9.5 | -0.6541 | 0.00877 | -0.0567 | -74.5838
-9 | -0.5978 | 0.00837 | -0.0569 | -71.4217
-8.5 | -0.5412 | 0.00801 | -0.0571 | -67.5655
-8 | -0.4843 | 0.00767 | -0.0574 | -63.1421
-7.5 | -0.427 | 0.00737 | -0.0578 | -57.9376
-7 | -0.3712 | 0.00681 | -0.0579 | -54.5081
-6.5 | -0.3132 | 0.00654 | -0.0584 | -47.8899
-6 | -0.2549 | 0.00636 | -0.0589 | -40.0786
-5.5 | -0.1961 | 0.0062 | -0.0595 | -31.629
-5 | -0.1371 | 0.00607 | -0.0602 | -22.5865
-4.5 | -0.0782 | 0.00594 | -0.0608 | -13.165
-4 | -0.019 | 0.00582 | -0.0616 | -3.2646
-3.5 | 0.0402 | 0.00574 | -0.0623 | 7.0035
-3 | 0.0995 | 0.00563 | -0.0631 | 17.6732
-2.5 | 0.1589 | 0.00557 | -0.0638 | 28.5278
-2 | 0.2182 | 0.0055 | -0.0646 | 39.6727
-1.5 | 0.2778 | 0.00543 | -0.0655 | 51.1602
-1 | 0.3371 | 0.00539 | -0.0663 | 62.5417
-0.5 | 0.3965 | 0.00533 | -0.0672 | 74.3902
0 | 0.4558 | 0.00523 | -0.0681 | 87.1511
0.5 | 0.5149 | 0.00513 | -0.069 | 100.3704
1 | 0.5738 | 0.005 | -0.0699 | 114.76
1.5 | 0.6312 | 0.00436 | -0.0709 | 144.7706
2 | 0.6901 | 0.00429 | -0.0718 | 160.8625
2.5 | 0.7491 | 0.00424 | -0.0728 | 176.6745
3 | 0.8078 | 0.00423 | -0.0737 | 190.9693
3.5 | 0.8666 | 0.00429 | -0.0747 | 202.0047
4 | 0.9244 | 0.00446 | -0.0755 | 207.2646
4.5 | 0.98 | 0.00484 | -0.0761 | 202.4793
5 | 1.0348 | 0.00525 | -0.0765 | 197.1048
5.5 | 1.09 | 0.00558 | -0.077 | 195.3405
6 | 1.1436 | 0.006 | -0.0773 | 190.6
6.5 | 1.1932 | 0.00666 | -0.077 | 179.1592
7 | 1.2421 | 0.00728 | -0.0765 | 170.6181
7.5 | 1.287 | 0.00804 | -0.0754 | 160.0746
8 | 1.3291 | 0.00882 | -0.0739 | 150.6916
8.5 | 1.3688 | 0.00953 | -0.0719 | 143.6306
9 | 1.3987 | 0.0103 | -0.0681 | 135.7961
9.5 | 1.4111 | 0.01117 | -0.0613 | 126.3295
10 | 1.4278 | 0.01238 | -0.0562 | 115.3312
10.5 | 1.449 | 0.01375 | -0.0524 | 105.3818
11 | 1.4739 | 0.01516 | -0.0495 | 97.223
11.5 | 1.5007 | 0.01662 | -0.0472 | 90.2948
12 | 1.5237 | 0.01843 | -0.0448 | 82.675
12.5 | 1.5481 | 0.02029 | -0.0429 | 76.2987
13 | 1.5721 | 0.02233 | -0.0412 | 70.403
13.5 | 1.5923 | 0.02481 | -0.0397 | 64.1798
14 | 1.6229 | 0.02725 | -0.0402 | 59.556
14.5 | 1.6518 | 0.02999 | -0.0408 | 55.0784
15 | 1.6675 | 0.03333 | -0.04 | 50.03
15.5 | 1.6839 | 0.03651 | -0.039 | 46.1216
16 | 1.6923 | 0.04021 | -0.0374 | 42.0865
16.5 | 1.7003 | 0.04384 | -0.0357 | 38.7842
17 | 1.6962 | 0.0473 | -0.0316 | 35.8605
17.5 | 1.7059 | 0.05124 | -0.0309 | 33.2923
18 | 1.7091 | 0.05607 | -0.0305 | 30.4815
18.5 | 1.7165 | 0.06065 | -0.0305 | 28.3017
19 | 1.7237 | 0.06545 | -0.0308 | 26.3361
19.5 | 1.7291 | 0.07058 | -0.0315 | 24.4984
20 | 1.7294 | 0.07652 | -0.0325 | 22.6006

## 115. Re 12M Mach 0.10 (1)
BIGFOIL.COM POLAR EXPORT
NACA64-716 a=0.2
NACA64-716 a=0.2 |  |  |  | Cl Max: | 1.709 | at alpha= | 13.5 | deg
JavaFoil+Calcfoil stall+Eppler ext transition |  |  |  | L/D Max: | 145.886 | at alpha= | 6 | deg
Re: | 12000000 |  |  | Cd Min: | 0.00478 | at alpha= | -4.5 | deg
Mach: | 0.1 |  |  | Cl=0 at alpha= | -3.7623 | deg
|  |  |  | @ Cl=0.1, Cd= | 0.0061643
|  |  |  | @ Cl=0.4, Cd= | 0.00607
|  |  |  | @ Cl=0.6, Cd= | 0.0057182
alpha (deg) | Cl | Cd | Cm | Cl/Cd
-14.5 | -0.573 | 0.09713 | -0.025 | -5.902
-14 | -0.58 | 0.09143 | -0.026 | -6.34
-13.5 | -0.583 | 0.08653 | -0.026 | -6.743
-13 | -0.585 | 0.07917 | -0.027 | -7.394
-12.5 | -0.583 | 0.07441 | -0.028 | -7.837
-12 | -0.576 | 0.07167 | -0.028 | -8.035
-11.5 | -0.568 | 0.0648 | -0.03 | -8.772
-11 | -0.555 | 0.06081 | -0.03 | -9.12
-10.5 | -0.539 | 0.05539 | -0.032 | -9.73
-10 | -0.522 | 0.04843 | -0.034 | -10.777
-9.5 | -0.589 | 0.0089 | -0.05 | -66.235
-9 | -0.561 | 0.00792 | -0.052 | -70.917
-8.5 | -0.521 | 0.00562 | -0.052 | -92.646
-8 | -0.476 | 0.00555 | -0.053 | -85.817
-7.5 | -0.428 | 0.00546 | -0.053 | -78.403
-7 | -0.377 | 0.00536 | -0.054 | -70.318
-6.5 | -0.323 | 0.00503 | -0.054 | -64.313
-6 | -0.268 | 0.00501 | -0.055 | -53.4
-5.5 | -0.21 | 0.0049 | -0.055 | -42.842
-5 | -0.15 | 0.00489 | -0.056 | -30.74
-4.5 | -0.09 | 0.00478 | -0.056 | -18.88
-4 | -0.029 | 0.00633 | -0.057 | -4.652
-3.5 | 0.032 | 0.00623 | -0.057 | 5.092
-3 | 0.093 | 0.00617 | -0.058 | 15.108
-2.5 | 0.155 | 0.00612 | -0.059 | 25.314
-2 | 0.217 | 0.0061 | -0.059 | 35.524
-1.5 | 0.279 | 0.00605 | -0.06 | 46.069
-1 | 0.341 | 0.00607 | -0.06 | 56.268
-0.5 | 0.403 | 0.00607 | -0.061 | 66.398
0 | 0.465 | 0.00585 | -0.061 | 79.438
0.5 | 0.527 | 0.00541 | -0.062 | 97.313
1 | 0.586 | 0.00567 | -0.063 | 103.386
1.5 | 0.647 | 0.00588 | -0.063 | 109.976
2 | 0.708 | 0.00606 | -0.064 | 116.834
2.5 | 0.769 | 0.00634 | -0.064 | 121.304
3 | 0.829 | 0.00659 | -0.065 | 125.876
3.5 | 0.89 | 0.0069 | -0.066 | 128.88
4 | 0.95 | 0.00721 | -0.066 | 131.715
4.5 | 1.005 | 0.00729 | -0.066 | 137.854
5 | 1.062 | 0.00752 | -0.067 | 141.294
5.5 | 1.119 | 0.00776 | -0.067 | 144.155
6 | 1.175 | 0.00806 | -0.068 | 145.886
6.5 | 1.231 | 0.00848 | -0.068 | 145.023
7 | 1.283 | 0.00913 | -0.069 | 140.582
7.5 | 1.332 | 0.01006 | -0.069 | 132.445
8 | 1.38 | 0.01131 | -0.069 | 121.988
8.5 | 1.426 | 0.01229 | -0.07 | 116.032
9 | 1.467 | 0.01426 | -0.07 | 102.863
9.5 | 1.509 | 0.0152 | -0.07 | 99.312
10 | 1.549 | 0.01603 | -0.071 | 96.596
10.5 | 1.586 | 0.01696 | -0.071 | 93.525
11 | 1.619 | 0.01796 | -0.072 | 90.166
11.5 | 1.647 | 0.01904 | -0.072 | 86.501
12 | 1.67 | 0.02019 | -0.073 | 82.698
12.5 | 1.688 | 0.02138 | -0.073 | 78.956
13 | 1.702 | 0.0227 | -0.074 | 74.955
13.5 | 1.709 | 0.02418 | -0.074 | 70.683
14 | 1.708 | 0.02568 | -0.074 | 66.516
14.5 | 1.702 | 0.02738 | -0.075 | 62.155
15 | 1.689 | 0.02913 | -0.075 | 57.989
15.5 | 1.669 | 0.03111 | -0.076 | 53.659
16 | 1.638 | 0.03342 | -0.076 | 49.005
16.5 | 1.601 | 0.03586 | -0.076 | 44.653
17 | 1.559 | 0.03842 | -0.077 | 40.593
17.5 | 1.513 | 0.04133 | -0.077 | 36.614
18 | 1.463 | 0.04451 | -0.077 | 32.872
18.5 | 1.41 | 0.04838 | -0.077 | 29.135

## 116. Re 12M Mach 0.10 (2)
BIGFOIL.COM POLAR EXPORT
NACA64-716 a=0.2
NACA64-716 a=0.2 |  |  |  | Cl Max: | 1.7201 | at alpha= | 19.5 | deg
XFOIL ncrit=9 |  |  |  | L/D Max: | 208.233 | at alpha= | 4 | deg
Re: | 12000000 |  |  | Cd Min: | 0.08031 | at alpha= | 20 | deg
Mach: | 0.1 |  |  | Cl=0 at alpha= | -3.8406 | deg
|  |  |  | @ Cl=0.1, Cd= | 0.0056406
|  |  |  | @ Cl=0.4, Cd= | 0.0053387
|  |  |  | @ Cl=0.6, Cd= | 0.0047603
alpha (deg) | Cl | Cd | Cm | Cl/Cd
-20 | -1.3342 | 0.04609 | -0.0854 | -28.9477
-19.5 | -1.3736 | 0.03721 | -0.0888 | -36.9148
-19 | -1.4186 | 0.02962 | -0.0885 | -47.8933
-18.5 | -1.411 | 0.02686 | -0.0865 | -52.5316
-18 | -1.4208 | 0.02351 | -0.0822 | -60.4339
-17.5 | -1.4062 | 0.02201 | -0.0779 | -63.8891
-17 | -1.4 | 0.02036 | -0.0715 | -68.7623
-16.5 | -1.369 | 0.01892 | -0.0686 | -72.3573
-16 | -1.3308 | 0.01771 | -0.0663 | -75.144
-15.5 | -1.2884 | 0.01666 | -0.0646 | -77.3349
-15 | -1.2433 | 0.01568 | -0.0631 | -79.2921
-14.5 | -1.1958 | 0.01479 | -0.0619 | -80.8519
-14 | -1.1458 | 0.01408 | -0.061 | -81.3778
-13.5 | -1.0954 | 0.01329 | -0.0602 | -82.4229
-13 | -1.0431 | 0.01266 | -0.0596 | -82.3934
-12.5 | -0.9904 | 0.01199 | -0.059 | -82.6022
-12 | -0.9366 | 0.01141 | -0.0586 | -82.0859
-11.5 | -0.8821 | 0.01087 | -0.0583 | -81.15
-11 | -0.8271 | 0.01035 | -0.0581 | -79.913
-10.5 | -0.7717 | 0.00984 | -0.0579 | -78.4248
-10 | -0.716 | 0.00933 | -0.0578 | -76.7417
-9.5 | -0.6597 | 0.00888 | -0.0578 | -74.2905
-9 | -0.6028 | 0.00847 | -0.0579 | -71.1688
-8.5 | -0.5457 | 0.0081 | -0.058 | -67.3704
-8 | -0.4882 | 0.00773 | -0.0582 | -63.1565
-7.5 | -0.4303 | 0.00743 | -0.0585 | -57.9139
-7 | -0.3726 | 0.00707 | -0.0588 | -52.7016
-6.5 | -0.3157 | 0.00657 | -0.059 | -48.0518
-6 | -0.2568 | 0.00638 | -0.0595 | -40.2508
-5.5 | -0.1975 | 0.00622 | -0.06 | -31.7524
-5 | -0.1381 | 0.00609 | -0.0607 | -22.6765
-4.5 | -0.0787 | 0.00595 | -0.0613 | -13.2269
-4 | -0.019 | 0.00583 | -0.062 | -3.259
-3.5 | 0.0406 | 0.00575 | -0.0627 | 7.0609
-3 | 0.1003 | 0.00564 | -0.0635 | 17.7837
-2.5 | 0.1601 | 0.00558 | -0.0643 | 28.6918
-2 | 0.2198 | 0.0055 | -0.0651 | 39.9636
-1.5 | 0.2798 | 0.00544 | -0.0659 | 51.4338
-1 | 0.3395 | 0.0054 | -0.0667 | 62.8704
-0.5 | 0.3993 | 0.00534 | -0.0676 | 74.7753
0 | 0.459 | 0.00523 | -0.0685 | 87.7629
0.5 | 0.5184 | 0.00514 | -0.0694 | 100.856
1 | 0.5778 | 0.00501 | -0.0703 | 115.3293
1.5 | 0.6356 | 0.00436 | -0.0713 | 145.7798
2 | 0.6948 | 0.00431 | -0.0723 | 161.2065
2.5 | 0.7542 | 0.00425 | -0.0732 | 177.4588
3 | 0.8133 | 0.00424 | -0.0742 | 191.816
3.5 | 0.8726 | 0.0043 | -0.0751 | 202.9302
4 | 0.9308 | 0.00447 | -0.0759 | 208.2327
4.5 | 0.9869 | 0.00484 | -0.0765 | 203.905
5 | 1.042 | 0.00526 | -0.0769 | 198.0989
5.5 | 1.0975 | 0.0056 | -0.0774 | 195.9821
6 | 1.1515 | 0.00602 | -0.0776 | 191.2791
6.5 | 1.2013 | 0.00668 | -0.0772 | 179.8353
7 | 1.2504 | 0.00731 | -0.0767 | 171.0534
7.5 | 1.2949 | 0.0081 | -0.0755 | 159.8642
8 | 1.3364 | 0.0089 | -0.0737 | 150.1573
8.5 | 1.3751 | 0.00963 | -0.0714 | 142.7934
9 | 1.4001 | 0.01037 | -0.0665 | 135.0145
9.5 | 1.4112 | 0.01139 | -0.0597 | 123.8982
10 | 1.4279 | 0.01275 | -0.0548 | 111.9922
10.5 | 1.4494 | 0.01421 | -0.0511 | 101.9986
11 | 1.4744 | 0.01572 | -0.0483 | 93.7913
11.5 | 1.5011 | 0.01727 | -0.046 | 86.9195
12 | 1.5235 | 0.01923 | -0.0436 | 79.2252
12.5 | 1.5484 | 0.02119 | -0.0418 | 73.0722
13 | 1.5733 | 0.02327 | -0.0403 | 67.6107
13.5 | 1.5959 | 0.02603 | -0.0396 | 61.31
14 | 1.6302 | 0.02868 | -0.041 | 56.841
14.5 | 1.6513 | 0.03157 | -0.0402 | 52.306
15 | 1.6671 | 0.03483 | -0.0391 | 47.8639
15.5 | 1.6822 | 0.03813 | -0.0379 | 44.1175
16 | 1.6871 | 0.04219 | -0.0361 | 39.9881
16.5 | 1.6834 | 0.04573 | -0.032 | 36.8117
17 | 1.6897 | 0.04962 | -0.0304 | 34.0528
17.5 | 1.6993 | 0.05375 | -0.0298 | 31.6149
18 | 1.7013 | 0.05885 | -0.0295 | 28.9091
18.5 | 1.7092 | 0.06357 | -0.0297 | 26.8869
19 | 1.7157 | 0.06858 | -0.0302 | 25.0175
19.5 | 1.7201 | 0.07402 | -0.031 | 23.2383
20 | 1.719 | 0.08031 | -0.0322 | 21.4046

## 117. Re 12M Mach 0.25 (1)
BIGFOIL.COM POLAR EXPORT
NACA64-716 a=0.2
NACA64-716 a=0.2 |  |  |  | Cl Max: | 1.677 | at alpha= | 12.5 | deg
JavaFoil+Calcfoil stall+Eppler ext transition |  |  |  | L/D Max: | 142.275 | at alpha= | 6 | deg
Re: | 12000000 |  |  | Cd Min: | 0.0048 | at alpha= | -4.5 | deg
Mach: | 0.25 |  |  | Cl=0 at alpha= | -3.7619 | deg
|  |  |  | @ Cl=0.1, Cd= | 0.0062062
|  |  |  | @ Cl=0.4, Cd= | 0.0061222
|  |  |  | @ Cl=0.6, Cd= | 0.0057708
alpha (deg) | Cl | Cd | Cm | Cl/Cd
-13.5 | -0.418 | 0.09329 | -0.025 | -4.478
-13 | -0.446 | 0.08735 | -0.026 | -5.101
-12.5 | -0.468 | 0.08182 | -0.026 | -5.719
-12 | -0.485 | 0.07595 | -0.027 | -6.382
-11.5 | -0.495 | 0.07035 | -0.028 | -7.037
-11 | -0.498 | 0.06656 | -0.028 | -7.486
-10.5 | -0.496 | 0.06214 | -0.029 | -7.976
-10 | -0.487 | 0.057 | -0.03 | -8.539
-9.5 | -0.472 | 0.05257 | -0.032 | -8.977
-9 | -0.454 | 0.04626 | -0.035 | -9.806
-8.5 | -0.509 | 0.00826 | -0.053 | -61.612
-8 | -0.477 | 0.00766 | -0.054 | -62.233
-7.5 | -0.432 | 0.00553 | -0.055 | -78.05
-7 | -0.382 | 0.00543 | -0.055 | -70.428
-6.5 | -0.329 | 0.00538 | -0.056 | -61.169
-6 | -0.273 | 0.00508 | -0.056 | -53.835
-5.5 | -0.215 | 0.00499 | -0.057 | -43.019
-5 | -0.154 | 0.00492 | -0.057 | -31.323
-4.5 | -0.092 | 0.0048 | -0.058 | -19.276
-4 | -0.03 | 0.00538 | -0.058 | -5.618
-3.5 | 0.033 | 0.0063 | -0.059 | 5.171
-3 | 0.096 | 0.00621 | -0.06 | 15.409
-2.5 | 0.159 | 0.00615 | -0.06 | 25.897
-2 | 0.223 | 0.00614 | -0.061 | 36.267
-1.5 | 0.286 | 0.00611 | -0.061 | 46.885
-1 | 0.351 | 0.00613 | -0.062 | 57.229
-0.5 | 0.414 | 0.00612 | -0.062 | 67.674
0 | 0.478 | 0.00612 | -0.063 | 78.079
0.5 | 0.541 | 0.0055 | -0.064 | 98.444
1 | 0.602 | 0.00578 | -0.064 | 104.063
1.5 | 0.665 | 0.00598 | -0.065 | 111.118
2 | 0.727 | 0.00625 | -0.066 | 116.364
2.5 | 0.79 | 0.00648 | -0.066 | 121.872
3 | 0.852 | 0.00683 | -0.067 | 124.798
3.5 | 0.914 | 0.00717 | -0.067 | 127.386
4 | 0.97 | 0.00732 | -0.068 | 132.463
4.5 | 1.028 | 0.00756 | -0.068 | 136.011
5 | 1.087 | 0.00783 | -0.069 | 138.792
5.5 | 1.145 | 0.00809 | -0.069 | 141.585
6 | 1.202 | 0.00845 | -0.07 | 142.275
6.5 | 1.259 | 0.00893 | -0.07 | 140.907
7 | 1.312 | 0.0097 | -0.07 | 135.234
7.5 | 1.362 | 0.0108 | -0.071 | 126.092
8 | 1.409 | 0.0122 | -0.071 | 115.474
8.5 | 1.455 | 0.01321 | -0.071 | 110.148
9 | 1.495 | 0.01539 | -0.072 | 97.167
9.5 | 1.536 | 0.01641 | -0.072 | 93.562
10 | 1.573 | 0.01739 | -0.073 | 90.458
10.5 | 1.606 | 0.01849 | -0.073 | 86.859
11 | 1.635 | 0.01964 | -0.073 | 83.258
11.5 | 1.656 | 0.02095 | -0.074 | 79.034
12 | 1.67 | 0.02234 | -0.074 | 74.744
12.5 | 1.677 | 0.02372 | -0.075 | 70.706
13 | 1.677 | 0.0253 | -0.075 | 66.287
13.5 | 1.668 | 0.02703 | -0.076 | 61.729
14 | 1.645 | 0.02927 | -0.076 | 56.211
14.5 | 1.613 | 0.03131 | -0.076 | 51.535
15 | 1.572 | 0.03367 | -0.077 | 46.672
15.5 | 1.518 | 0.03631 | -0.077 | 41.791
16 | 1.446 | 0.03924 | -0.077 | 36.839
16.5 | 1.364 | 0.04268 | -0.078 | 31.95
17 | 1.271 | 0.04783 | -0.078 | 26.575
17.5 | 1.172 | 0.0525 | -0.078 | 22.329

## 118. Re 12M Mach 0.25 (2)
BIGFOIL.COM POLAR EXPORT
NACA64-716 a=0.2
NACA64-716 a=0.2 |  |  |  | Cl Max: | 1.6809 | at alpha= | 19 | deg
XFOIL ncrit=9 |  |  |  | L/D Max: | 212.44 | at alpha= | 4 | deg
Re: | 12000000 |  |  | Cd Min: | 0.18472 | at alpha= | -19 | deg
Mach: | 0.25 |  |  | Cl=0 at alpha= | -3.8438 | deg
|  |  |  | @ Cl=0.1, Cd= | 0.0056901
|  |  |  | @ Cl=0.4, Cd= | 0.0053844
|  |  |  | @ Cl=0.6, Cd= | 0.00505
alpha (deg) | Cl | Cd | Cm | Cl/Cd
-19 | -0.559 | 0.18472 | 0.0054 | -3.0262
-18.5 | -0.5433 | 0.17768 | 0.0007 | -3.0577
-18 | -0.5286 | 0.17043 | -0.004 | -3.1016
-17.5 | -0.5246 | 0.16026 | -0.0102 | -3.2734
-17 | -0.5129 | 0.15242 | -0.0151 | -3.365
-16.5 | -0.5031 | 0.1442 | -0.0203 | -3.4889
-15.5 | -1.0239 | 0.03969 | -0.0958 | -25.7974
-15 | -1.0939 | 0.03104 | -0.0951 | -35.2416
-14.5 | -1.1396 | 0.02628 | -0.0871 | -43.3638
-14 | -1.1459 | 0.02201 | -0.0809 | -52.0627
-13.5 | -1.1219 | 0.01877 | -0.0769 | -59.7709
-13 | -1.0815 | 0.01658 | -0.0739 | -65.2292
-12.5 | -1.0339 | 0.01487 | -0.0716 | -69.5293
-12 | -0.981 | 0.01357 | -0.0697 | -72.2918
-11.5 | -0.9252 | 0.01257 | -0.0681 | -73.6038
-11 | -0.8678 | 0.01171 | -0.0668 | -74.1076
-10.5 | -0.8096 | 0.01093 | -0.0658 | -74.0714
-10 | -0.7502 | 0.0103 | -0.0649 | -72.835
-9.5 | -0.6909 | 0.00965 | -0.0641 | -71.5959
-9 | -0.6312 | 0.00904 | -0.0635 | -69.823
-8.5 | -0.5708 | 0.00856 | -0.0631 | -66.6822
-8 | -0.5102 | 0.00811 | -0.0628 | -62.91
-7.5 | -0.4494 | 0.00773 | -0.0626 | -58.1371
-7 | -0.3882 | 0.00738 | -0.0626 | -52.6016
-6 | -0.2675 | 0.00653 | -0.0626 | -40.9648
-5.5 | -0.2056 | 0.00631 | -0.0629 | -32.5832
-5 | -0.1435 | 0.00618 | -0.0634 | -23.2201
-4.5 | -0.0815 | 0.00602 | -0.0639 | -13.5382
-4 | -0.0194 | 0.00588 | -0.0645 | -3.2993
-3.5 | 0.0427 | 0.00581 | -0.0651 | 7.3494
-3 | 0.1048 | 0.00568 | -0.0658 | 18.4507
-2.5 | 0.1668 | 0.00563 | -0.0665 | 29.627
-2 | 0.2289 | 0.00554 | -0.0673 | 41.3177
-1.5 | 0.291 | 0.00547 | -0.0682 | 53.1993
-1 | 0.3528 | 0.00543 | -0.069 | 64.9724
-0.5 | 0.4149 | 0.00537 | -0.0699 | 77.2626
0 | 0.4767 | 0.00529 | -0.0708 | 90.1134
0.5 | 0.5383 | 0.0052 | -0.0717 | 103.5192
1 | 0.6 | 0.00505 | -0.0727 | 118.8119
1.5 | 0.6597 | 0.00441 | -0.0737 | 149.5918
2 | 0.7211 | 0.00438 | -0.0746 | 164.6347
2.5 | 0.7829 | 0.0043 | -0.0756 | 182.0698
3 | 0.8441 | 0.00432 | -0.0765 | 195.3935
3.5 | 0.9059 | 0.00438 | -0.0775 | 206.8265
4 | 0.9666 | 0.00455 | -0.0783 | 212.4396
4.5 | 1.0255 | 0.00487 | -0.0788 | 210.5749
5 | 1.0819 | 0.00537 | -0.079 | 201.4711
5.5 | 1.1394 | 0.00573 | -0.0793 | 198.8482
6 | 1.1955 | 0.00614 | -0.0794 | 194.7068
6.5 | 1.2477 | 0.00675 | -0.0788 | 184.8444
7 | 1.2957 | 0.00751 | -0.0775 | 172.53
7.5 | 1.3374 | 0.00844 | -0.0752 | 158.4597
8 | 1.3738 | 0.00935 | -0.072 | 146.9305
8.5 | 1.3958 | 0.01015 | -0.066 | 137.5172
9.5 | 1.4174 | 0.01305 | -0.053 | 108.613
10 | 1.4317 | 0.01516 | -0.0485 | 94.4393
10.5 | 1.4525 | 0.01724 | -0.0452 | 84.2517
11 | 1.4784 | 0.01925 | -0.0428 | 76.8
11.5 | 1.5038 | 0.02154 | -0.041 | 69.8143
12 | 1.5371 | 0.02417 | -0.0412 | 63.5954
12.5 | 1.5682 | 0.02684 | -0.0411 | 58.4277
13 | 1.5903 | 0.02982 | -0.0398 | 53.33
13.5 | 1.6092 | 0.03306 | -0.0383 | 48.6751
14 | 1.6253 | 0.03653 | -0.0368 | 44.4922
14.5 | 1.6361 | 0.0404 | -0.0351 | 40.4975
15 | 1.6472 | 0.04422 | -0.0332 | 37.2501
15.5 | 1.6448 | 0.04803 | -0.0292 | 34.2453
16 | 1.6455 | 0.05242 | -0.0267 | 31.3907
16.5 | 1.6548 | 0.05692 | -0.026 | 29.0724
17 | 1.6612 | 0.06192 | -0.0256 | 26.8282
17.5 | 1.6681 | 0.06717 | -0.0257 | 24.834
18 | 1.6723 | 0.07288 | -0.0261 | 22.9459
18.5 | 1.678 | 0.07867 | -0.027 | 21.3296
19 | 1.6809 | 0.08493 | -0.0282 | 19.7916
19.5 | 1.68 | 0.0919 | -0.0299 | 18.2807
20 | 1.6802 | 0.09887 | -0.0319 | 16.994

## 119. Re 12M Mach 0.50 (1)
BIGFOIL.COM POLAR EXPORT
NACA64-716 a=0.2
NACA64-716 a=0.2 |  |  |  | Cl Max: | 1.597 | at alpha= | 9.5 | deg
JavaFoil+Calcfoil stall+Eppler ext transition |  |  |  | L/D Max: | 126.029 | at alpha= | 5.5 | deg
Re: | 12000000 |  |  | Cd Min: | 0.0049 | at alpha= | -4.5 | deg
Mach: | 0.5 |  |  | Cl=0 at alpha= | -3.7609 | deg
|  |  |  | @ Cl=0.1, Cd= | 0.0063944
|  |  |  | @ Cl=0.4, Cd= | 0.0063955
|  |  |  | @ Cl=0.6, Cd= | 0.0060437
alpha (deg) | Cl | Cd | Cm | Cl/Cd
-20 | -0.93 | 0.16405 | -0.029 | -5.668
-19.5 | -0.902 | 0.1531 | -0.029 | -5.889
-19 | -0.876 | 0.14044 | -0.03 | -6.236
-18.5 | -0.847 | 0.13396 | -0.03 | -6.321
-18 | -0.817 | 0.12974 | -0.029 | -6.295
-17.5 | -0.787 | 0.12557 | -0.029 | -6.268
-17 | -0.759 | 0.11894 | -0.029 | -6.38
-16.5 | -0.731 | 0.11146 | -0.03 | -6.555
-16 | -0.702 | 0.10462 | -0.03 | -6.714
-15.5 | -0.673 | 0.1087 | -0.03 | -6.195
-15 | -0.644 | 0.10299 | -0.029 | -6.253
-14.5 | -0.616 | 0.0962 | -0.03 | -6.405
-14 | -0.589 | 0.08762 | -0.031 | -6.723
-13.5 | -0.562 | 0.08053 | -0.033 | -6.98
-13 | -0.536 | 0.07371 | -0.034 | -7.265
-12.5 | -0.51 | 0.0661 | -0.037 | -7.714
-12 | -0.471 | 0.08227 | -0.029 | -5.723
-11.5 | -0.442 | 0.07553 | -0.029 | -5.858
-11 | -0.414 | 0.06882 | -0.03 | -6.022
-10.5 | -0.386 | 0.06342 | -0.032 | -6.093
-10 | -0.359 | 0.05849 | -0.033 | -6.133
-9.5 | -0.332 | 0.0519 | -0.036 | -6.403
-9 | -0.299 | 0.0602 | -0.029 | -4.963
-8.5 | -0.27 | 0.05701 | -0.029 | -4.738
-8 | -0.242 | 0.05587 | -0.029 | -4.325
-7.5 | -0.213 | 0.05083 | -0.03 | -4.195
-7 | -0.249 | 0.04632 | -0.032 | -5.369
-6.5 | -0.265 | 0.04094 | -0.035 | -6.479
-6 | -0.237 | 0.03388 | -0.042 | -7.001
-5.5 | -0.232 | 0.00545 | -0.063 | -42.623
-5 | -0.168 | 0.00505 | -0.064 | -33.314
-4.5 | -0.102 | 0.0049 | -0.065 | -20.775
-4 | -0.033 | 0.00559 | -0.065 | -5.989
-3.5 | 0.036 | 0.00552 | -0.066 | 6.556
-3 | 0.107 | 0.00649 | -0.067 | 16.431
-2.5 | 0.177 | 0.00639 | -0.067 | 27.761
-2 | 0.249 | 0.00639 | -0.068 | 38.891
-1.5 | 0.32 | 0.00639 | -0.069 | 50.063
-1 | 0.392 | 0.0064 | -0.069 | 61.304
-0.5 | 0.463 | 0.00636 | -0.07 | 72.787
0 | 0.534 | 0.00662 | -0.071 | 80.691
0.5 | 0.605 | 0.006 | -0.071 | 100.814
1 | 0.672 | 0.0064 | -0.072 | 105.003
1.5 | 0.738 | 0.00613 | -0.072 | 120.257
2 | 0.804 | 0.00705 | -0.073 | 114.059
2.5 | 0.87 | 0.00739 | -0.073 | 117.69
3 | 0.936 | 0.00782 | -0.074 | 119.59
3.5 | 1 | 0.00828 | -0.074 | 120.828
4 | 1.065 | 0.00869 | -0.075 | 122.602
4.5 | 1.13 | 0.00909 | -0.075 | 124.303
5 | 1.193 | 0.00951 | -0.076 | 125.503
5.5 | 1.256 | 0.00997 | -0.076 | 126.029
6 | 1.318 | 0.01066 | -0.077 | 123.691
6.5 | 1.379 | 0.01141 | -0.077 | 120.85
7 | 1.433 | 0.01301 | -0.077 | 110.149
7.5 | 1.48 | 0.01532 | -0.078 | 96.594
8 | 1.525 | 0.01699 | -0.078 | 89.726
8.5 | 1.559 | 0.02038 | -0.078 | 76.522
9 | 1.586 | 0.02209 | -0.079 | 71.79
9.5 | 1.597 | 0.02394 | -0.079 | 66.698
10 | 1.585 | 0.02603 | -0.079 | 60.889
10.5 | 1.53 | 0.02869 | -0.08 | 53.328
11 | 1.347 | 0.03224 | -0.08 | 41.78
11.5 | 0.978 | 0.03707 | -0.08 | 26.367
12 | 1.007 | 0.03841 | -0.081 | 26.212
12.5 | 1.031 | 0.04428 | -0.081 | 23.277
13 | 1.062 | 0.04343 | -0.082 | 24.462
13.5 | 1.087 | 0.04893 | -0.082 | 22.22
14 | 1.115 | 0.05061 | -0.082 | 22.035
14.5 | 1.141 | 0.05523 | -0.082 | 20.659

## 120. Re 12M Mach 0.50 (2)
BIGFOIL.COM POLAR EXPORT
NACA64-716 a=0.2
NACA64-716 a=0.2 |  |  |  | Cl Max: | 1.5627 | at alpha= | 16 | deg
XFOIL ncrit=9 |  |  |  | L/D Max: | 220.097 | at alpha= | 4 | deg
Re: | 12000000 |  |  | Cd Min: | 0.19233 | at alpha= | 20 | deg
Mach: | 0.5 |  |  | Cl=0 at alpha= | -99 | deg
|  |  |  | @ Cl=0.1, Cd= | 0.00554
|  |  |  | @ Cl=0.4, Cd= | 0.00554
|  |  |  | @ Cl=0.6, Cd= | 0.0054657
alpha (deg) | Cl | Cd | Cm | Cl/Cd
0 | 0.5589 | 0.00554 | -0.0812 | 100.8845
0.5 | 0.6308 | 0.00541 | -0.0822 | 116.5989
1.5 | 0.771 | 0.0047 | -0.0842 | 164.0426
2 | 0.8434 | 0.00463 | -0.0852 | 182.1598
2.5 | 0.9149 | 0.00466 | -0.0861 | 196.3305
3 | 0.9872 | 0.00469 | -0.087 | 210.4904
3.5 | 1.059 | 0.00485 | -0.0876 | 218.3505
4 | 1.1291 | 0.00513 | -0.0879 | 220.0975
4.5 | 1.1979 | 0.00548 | -0.0879 | 218.5949
5 | 1.2657 | 0.00585 | -0.0875 | 216.359
5.5 | 1.3293 | 0.00637 | -0.0863 | 208.6813
6 | 1.3894 | 0.00695 | -0.0843 | 199.9137
7 | 1.4787 | 0.00842 | -0.075 | 175.6176
7.5 | 1.4703 | 0.01027 | -0.0634 | 143.1646
8 | 1.4649 | 0.01297 | -0.0543 | 112.9453
9 | 1.4705 | 0.02204 | -0.0468 | 66.7196
9.5 | 1.4754 | 0.02664 | -0.0435 | 55.3829
10 | 1.4628 | 0.03242 | -0.0395 | 45.1203
10.5 | 1.4609 | 0.03763 | -0.0361 | 38.8227
11 | 1.4707 | 0.04211 | -0.0331 | 34.9252
11.5 | 1.482 | 0.04638 | -0.03 | 31.9534
12 | 1.4839 | 0.05073 | -0.0256 | 29.2509
12.5 | 1.4911 | 0.05524 | -0.0223 | 26.9931
13 | 1.5031 | 0.06017 | -0.0204 | 24.9809
13.5 | 1.5158 | 0.06547 | -0.0192 | 23.1526
14 | 1.528 | 0.07114 | -0.0186 | 21.4788
14.5 | 1.5401 | 0.07712 | -0.0184 | 19.9702
15 | 1.5494 | 0.08367 | -0.0187 | 18.518
15.5 | 1.5576 | 0.09064 | -0.0196 | 17.1845
16 | 1.5627 | 0.09824 | -0.021 | 15.907
16.5 | 1.5582 | 0.1072 | -0.0236 | 14.5354
17 | 1.5501 | 0.11689 | -0.0269 | 13.2612
17.5 | 1.5304 | 0.12827 | -0.0319 | 11.9311
18 | 1.5048 | 0.14075 | -0.0383 | 10.6913
18.5 | 1.4817 | 0.15318 | -0.0453 | 9.6729
19 | 1.4583 | 0.16612 | -0.0532 | 8.7786
19.5 | 1.4366 | 0.17908 | -0.0616 | 8.0221
20 | 1.4153 | 0.19233 | -0.0707 | 7.3587

## 121. Re 14M Mach 0.00 (1)
BIGFOIL.COM POLAR EXPORT
NACA64-716 a=0.2
NACA64-716 a=0.2 |  |  |  | Cl Max: | 1.718 | at alpha= | 14 | deg
JavaFoil+Calcfoil stall+Eppler ext transition |  |  |  | L/D Max: | 146.117 | at alpha= | 6 | deg
Re: | 14000000 |  |  | Cd Min: | 0.00471 | at alpha= | -4.5 | deg
Mach: | 0 |  |  | Cl=0 at alpha= | -3.7623 | deg
|  |  |  | @ Cl=0.1, Cd= | 0.0060643
|  |  |  | @ Cl=0.4, Cd= | 0.0061087
|  |  |  | @ Cl=0.6, Cd= | 0.0057185
alpha (deg) | Cl | Cd | Cm | Cl/Cd
-15 | -0.593 | 0.10056 | -0.025 | -5.894
-14.5 | -0.598 | 0.09502 | -0.026 | -6.296
-14 | -0.602 | 0.08966 | -0.026 | -6.709
-13.5 | -0.604 | 0.08276 | -0.027 | -7.293
-13 | -0.601 | 0.07842 | -0.028 | -7.666
-12.5 | -0.596 | 0.07343 | -0.028 | -8.121
-12 | -0.587 | 0.07006 | -0.028 | -8.381
-11.5 | -0.577 | 0.06364 | -0.03 | -9.067
-11 | -0.563 | 0.05824 | -0.031 | -9.668
-10.5 | -0.547 | 0.05183 | -0.034 | -10.561
-10 | -0.611 | 0.01079 | -0.049 | -56.644
-9.5 | -0.6 | 0.00804 | -0.051 | -74.578
-9 | -0.562 | 0.00557 | -0.051 | -100.836
-8.5 | -0.521 | 0.00551 | -0.052 | -94.46
-8 | -0.476 | 0.00543 | -0.052 | -87.618
-7.5 | -0.427 | 0.00528 | -0.053 | -80.846
-7 | -0.376 | 0.00526 | -0.053 | -71.515
-6.5 | -0.322 | 0.00494 | -0.054 | -65.223
-6 | -0.266 | 0.00488 | -0.054 | -54.575
-5.5 | -0.209 | 0.00487 | -0.055 | -42.859
-5 | -0.15 | 0.00483 | -0.055 | -30.975
-4.5 | -0.09 | 0.00471 | -0.056 | -19.076
-4 | -0.029 | 0.00529 | -0.057 | -5.543
-3.5 | 0.032 | 0.00613 | -0.057 | 5.151
-3 | 0.093 | 0.00607 | -0.058 | 15.292
-2.5 | 0.154 | 0.00602 | -0.058 | 25.609
-2 | 0.216 | 0.00602 | -0.059 | 35.85
-1.5 | 0.277 | 0.00596 | -0.059 | 46.516
-1 | 0.34 | 0.00603 | -0.06 | 56.347
-0.5 | 0.401 | 0.00611 | -0.061 | 65.673
0 | 0.463 | 0.00613 | -0.061 | 75.471
0.5 | 0.524 | 0.00548 | -0.062 | 95.686
1 | 0.583 | 0.00566 | -0.062 | 103.018
1.5 | 0.644 | 0.00587 | -0.063 | 109.747
2 | 0.704 | 0.00606 | -0.063 | 116.256
2.5 | 0.765 | 0.00629 | -0.064 | 121.541
3 | 0.825 | 0.00653 | -0.065 | 126.332
3.5 | 0.885 | 0.00682 | -0.065 | 129.759
4 | 0.945 | 0.0071 | -0.066 | 133.073
4.5 | 1.002 | 0.00687 | -0.066 | 145.819
5 | 1.059 | 0.00737 | -0.067 | 143.566
5.5 | 1.115 | 0.00764 | -0.067 | 145.942
6 | 1.171 | 0.00801 | -0.068 | 146.117
6.5 | 1.226 | 0.00851 | -0.068 | 143.946
7 | 1.277 | 0.00932 | -0.068 | 137.089
7.5 | 1.327 | 0.01021 | -0.069 | 129.965
8 | 1.375 | 0.01122 | -0.069 | 122.492
8.5 | 1.422 | 0.01198 | -0.07 | 118.687
9 | 1.464 | 0.01375 | -0.07 | 106.456
9.5 | 1.506 | 0.0146 | -0.07 | 103.129
10 | 1.546 | 0.01539 | -0.071 | 100.447
10.5 | 1.583 | 0.01626 | -0.071 | 97.385
11 | 1.618 | 0.01722 | -0.072 | 93.954
11.5 | 1.646 | 0.01816 | -0.072 | 90.63
12 | 1.67 | 0.01932 | -0.073 | 86.447
12.5 | 1.69 | 0.02042 | -0.073 | 82.769
13 | 1.706 | 0.02161 | -0.073 | 78.934
13.5 | 1.716 | 0.02299 | -0.074 | 74.614
14 | 1.718 | 0.02443 | -0.074 | 70.318
14.5 | 1.714 | 0.02597 | -0.075 | 65.985
15 | 1.705 | 0.0278 | -0.075 | 61.325
15.5 | 1.689 | 0.02961 | -0.075 | 57.033
16 | 1.663 | 0.03161 | -0.076 | 52.594
16.5 | 1.631 | 0.03409 | -0.076 | 47.833
17 | 1.595 | 0.03624 | -0.076 | 44.008
17.5 | 1.555 | 0.03886 | -0.077 | 40.008
18 | 1.51 | 0.04177 | -0.077 | 36.164
18.5 | 1.464 | 0.04472 | -0.077 | 32.731
19 | 1.413 | 0.04892 | -0.078 | 28.891

## 122. Re 14M Mach 0.00 (2)
BIGFOIL.COM POLAR EXPORT
NACA64-716 a=0.2
NACA64-716 a=0.2 |  |  |  | Cl Max: | 1.7427 | at alpha= | 19.5 | deg
XFOIL ncrit=9 |  |  |  | L/D Max: | 203.436 | at alpha= | 4 | deg
Re: | 14000000 |  |  | Cd Min: | 0.07476 | at alpha= | 20 | deg
Mach: | 0 |  |  | Cl=0 at alpha= | -3.8359 | deg
|  |  |  | @ Cl=0.1, Cd= | 0.0055093
|  |  |  | @ Cl=0.4, Cd= | 0.0052065
|  |  |  | @ Cl=0.6, Cd= | 0.0046699
alpha (deg) | Cl | Cd | Cm | Cl/Cd
-20 | -1.4401 | 0.03355 | -0.0863 | -42.924
-19.5 | -1.4536 | 0.02884 | -0.0852 | -50.4022
-19 | -1.4899 | 0.02351 | -0.0806 | -63.373
-18.5 | -1.4751 | 0.02191 | -0.0771 | -67.3254
-18 | -1.4734 | 0.02012 | -0.0709 | -73.2306
-17.5 | -1.4486 | 0.0191 | -0.067 | -75.8429
-17 | -1.4145 | 0.0179 | -0.0645 | -79.0223
-16.5 | -1.3752 | 0.01688 | -0.0627 | -81.4692
-16 | -1.332 | 0.01601 | -0.0613 | -83.198
-15.5 | -1.2867 | 0.01518 | -0.0602 | -84.7628
-15 | -1.2397 | 0.01439 | -0.0592 | -86.1501
-14.5 | -1.1912 | 0.01366 | -0.0584 | -87.2035
-14 | -1.1407 | 0.01304 | -0.0578 | -87.477
-13.5 | -1.0899 | 0.0124 | -0.0573 | -87.8952
-13 | -1.0377 | 0.01183 | -0.0569 | -87.7177
-12.5 | -0.985 | 0.01127 | -0.0567 | -87.4002
-12 | -0.9314 | 0.01076 | -0.0565 | -86.5613
-11.5 | -0.8771 | 0.01028 | -0.0564 | -85.321
-11 | -0.8224 | 0.00983 | -0.0563 | -83.6623
-10 | -0.7115 | 0.00899 | -0.0564 | -79.1435
-9.5 | -0.6556 | 0.00857 | -0.0566 | -76.4994
-9 | -0.5992 | 0.00819 | -0.0567 | -73.1624
-8.5 | -0.5424 | 0.00785 | -0.057 | -69.0955
-8 | -0.4854 | 0.00751 | -0.0573 | -64.6338
-7.5 | -0.428 | 0.00721 | -0.0576 | -59.362
-7 | -0.3705 | 0.00689 | -0.058 | -53.7736
-6.5 | -0.3141 | 0.0064 | -0.0583 | -49.0781
-6 | -0.2555 | 0.00621 | -0.0588 | -41.1433
-5.5 | -0.1967 | 0.00605 | -0.0595 | -32.5124
-5 | -0.1377 | 0.00594 | -0.0601 | -23.1818
-4.5 | -0.0786 | 0.00578 | -0.0608 | -13.5986
-4 | -0.0195 | 0.00569 | -0.0615 | -3.4271
-3.5 | 0.0399 | 0.0056 | -0.0623 | 7.125
-3 | 0.0992 | 0.00551 | -0.063 | 18.0036
-2.5 | 0.1586 | 0.00546 | -0.0638 | 29.0476
-2 | 0.2181 | 0.00536 | -0.0646 | 40.6903
-1.5 | 0.2775 | 0.00532 | -0.0655 | 52.1617
-1 | 0.337 | 0.00527 | -0.0663 | 63.9469
-0.5 | 0.3965 | 0.00521 | -0.0672 | 76.1036
0 | 0.4558 | 0.00515 | -0.0681 | 88.5049
0.5 | 0.515 | 0.00505 | -0.069 | 101.9802
1 | 0.5743 | 0.00493 | -0.07 | 116.4909
1.5 | 0.6316 | 0.00435 | -0.0709 | 145.1954
2 | 0.6906 | 0.00425 | -0.0719 | 162.4941
2.5 | 0.7496 | 0.00418 | -0.0729 | 179.3301
3 | 0.8083 | 0.00419 | -0.0738 | 192.9117
3.5 | 0.8666 | 0.00429 | -0.0747 | 202.0047
4 | 0.9236 | 0.00454 | -0.0754 | 203.4361
4.5 | 0.9792 | 0.00492 | -0.076 | 199.0244
5 | 1.0347 | 0.00526 | -0.0765 | 196.711
5.5 | 1.0898 | 0.0056 | -0.077 | 194.6071
6 | 1.1432 | 0.00604 | -0.0772 | 189.2715
6.5 | 1.1919 | 0.00677 | -0.0768 | 176.0561
7.5 | 1.286 | 0.00812 | -0.0753 | 158.3744
8 | 1.3296 | 0.00882 | -0.074 | 150.7483
8.5 | 1.3708 | 0.00949 | -0.0722 | 144.4468
9 | 1.4032 | 0.0103 | -0.069 | 136.233
9.5 | 1.4159 | 0.011 | -0.062 | 128.7182
10 | 1.4352 | 0.01205 | -0.0571 | 119.1037
10.5 | 1.4579 | 0.01329 | -0.0534 | 109.699
11 | 1.485 | 0.01453 | -0.0507 | 102.2023
11.5 | 1.51 | 0.01603 | -0.0481 | 94.1984
12 | 1.5336 | 0.01776 | -0.0456 | 86.3514
12.5 | 1.5599 | 0.01947 | -0.0438 | 80.1181
13 | 1.5855 | 0.02139 | -0.0422 | 74.1234
13.5 | 1.6245 | 0.02373 | -0.0442 | 68.4576
14 | 1.6504 | 0.02636 | -0.0441 | 62.61
14.5 | 1.6716 | 0.0291 | -0.0432 | 57.4433
15 | 1.6912 | 0.03197 | -0.0423 | 52.8996
15.5 | 1.705 | 0.03531 | -0.0411 | 48.2866
16 | 1.7179 | 0.03872 | -0.0399 | 44.3673
16.5 | 1.729 | 0.04236 | -0.0387 | 40.8168
17 | 1.7339 | 0.04643 | -0.0372 | 37.3444
17.5 | 1.7207 | 0.04995 | -0.0316 | 34.4484
18 | 1.7248 | 0.05443 | -0.0308 | 31.6884
18.5 | 1.7327 | 0.05881 | -0.0306 | 29.4627
19 | 1.7393 | 0.06358 | -0.0308 | 27.3561
19.5 | 1.7427 | 0.06886 | -0.0313 | 25.3079
20 | 1.7427 | 0.07476 | -0.0322 | 23.3106

## 123. Re 14M Mach 0.10 (1)
BIGFOIL.COM POLAR EXPORT
NACA64-716 a=0.2
NACA64-716 a=0.2 |  |  |  | Cl Max: | 1.712 | at alpha= | 13.5 | deg
JavaFoil+Calcfoil stall+Eppler ext transition |  |  |  | L/D Max: | 152.533 | at alpha= | 4.5 | deg
Re: | 14000000 |  |  | Cd Min: | 0.00471 | at alpha= | -4.5 | deg
Mach: | 0.1 |  |  | Cl=0 at alpha= | -3.7623 | deg
|  |  |  | @ Cl=0.1, Cd= | 0.0060666
|  |  |  | @ Cl=0.4, Cd= | 0.0060966
|  |  |  | @ Cl=0.6, Cd= | 0.0057328
alpha (deg) | Cl | Cd | Cm | Cl/Cd
-14.5 | -0.573 | 0.09602 | -0.025 | -5.971
-14 | -0.58 | 0.09105 | -0.026 | -6.369
-13.5 | -0.584 | 0.08561 | -0.026 | -6.817
-13 | -0.585 | 0.07948 | -0.027 | -7.365
-12.5 | -0.583 | 0.07471 | -0.028 | -7.803
-12 | -0.576 | 0.07126 | -0.028 | -8.087
-11.5 | -0.568 | 0.06472 | -0.03 | -8.78
-11 | -0.556 | 0.05944 | -0.031 | -9.353
-10.5 | -0.541 | 0.05392 | -0.033 | -10.026
-10 | -0.526 | 0.0453 | -0.036 | -11.612
-9.5 | -0.598 | 0.00816 | -0.051 | -73.229
-9 | -0.561 | 0.00558 | -0.052 | -100.636
-8.5 | -0.521 | 0.00553 | -0.052 | -94.213
-8 | -0.476 | 0.00544 | -0.053 | -87.508
-7.5 | -0.428 | 0.00536 | -0.053 | -79.847
-7 | -0.377 | 0.00527 | -0.054 | -71.56
-6.5 | -0.323 | 0.00496 | -0.054 | -65.215
-6 | -0.268 | 0.00495 | -0.055 | -54.058
-5.5 | -0.21 | 0.00488 | -0.055 | -42.998
-5 | -0.15 | 0.00482 | -0.056 | -31.216
-4.5 | -0.09 | 0.00471 | -0.056 | -19.16
-4 | -0.029 | 0.00532 | -0.057 | -5.543
-3.5 | 0.032 | 0.00614 | -0.057 | 5.165
-3 | 0.093 | 0.00607 | -0.058 | 15.371
-2.5 | 0.155 | 0.00604 | -0.059 | 25.655
-2 | 0.217 | 0.00602 | -0.059 | 36.021
-1.5 | 0.279 | 0.00599 | -0.06 | 46.571
-1 | 0.341 | 0.00603 | -0.06 | 56.608
-0.5 | 0.403 | 0.0061 | -0.061 | 66.085
0 | 0.465 | 0.00629 | -0.061 | 73.925
0.5 | 0.527 | 0.00551 | -0.062 | 95.571
1 | 0.586 | 0.00568 | -0.063 | 103.21
1.5 | 0.647 | 0.00591 | -0.063 | 109.543
2 | 0.708 | 0.00606 | -0.064 | 116.813
2.5 | 0.769 | 0.00629 | -0.064 | 122.131
3 | 0.829 | 0.00661 | -0.065 | 125.55
3.5 | 0.89 | 0.00682 | -0.066 | 130.4
4 | 0.95 | 0.00711 | -0.066 | 133.551
4.5 | 1.006 | 0.0066 | -0.067 | 152.533
5 | 1.063 | 0.00742 | -0.067 | 143.287
5.5 | 1.12 | 0.00769 | -0.067 | 145.545
6 | 1.176 | 0.00808 | -0.068 | 145.406
6.5 | 1.231 | 0.0086 | -0.068 | 143.149
7 | 1.282 | 0.00942 | -0.069 | 136.083
7.5 | 1.332 | 0.01034 | -0.069 | 128.752
8 | 1.38 | 0.01135 | -0.069 | 121.634
8.5 | 1.424 | 0.01316 | -0.07 | 108.185
9 | 1.469 | 0.01395 | -0.07 | 105.309
9.5 | 1.511 | 0.0148 | -0.071 | 102.091
10 | 1.551 | 0.01564 | -0.071 | 99.162
10.5 | 1.588 | 0.0165 | -0.071 | 96.235
11 | 1.621 | 0.01749 | -0.072 | 92.718
11.5 | 1.649 | 0.01852 | -0.072 | 89.045
12 | 1.672 | 0.01965 | -0.073 | 85.067
12.5 | 1.69 | 0.02074 | -0.073 | 81.488
13 | 1.704 | 0.02207 | -0.074 | 77.214
13.5 | 1.712 | 0.02344 | -0.074 | 73.005
14 | 1.711 | 0.02492 | -0.075 | 68.655
14.5 | 1.704 | 0.02655 | -0.075 | 64.181
15 | 1.691 | 0.02846 | -0.075 | 59.42
15.5 | 1.671 | 0.03036 | -0.076 | 55.047
16 | 1.64 | 0.03243 | -0.076 | 50.577
16.5 | 1.603 | 0.03502 | -0.076 | 45.769
17 | 1.562 | 0.03725 | -0.077 | 41.93
17.5 | 1.515 | 0.04006 | -0.077 | 37.835
18 | 1.465 | 0.04314 | -0.077 | 33.966
18.5 | 1.412 | 0.04693 | -0.077 | 30.087

## 124. Re 14M Mach 0.10 (2)
BIGFOIL.COM POLAR EXPORT
NACA64-716 a=0.2
NACA64-716 a=0.2 |  |  |  | Cl Max: | 1.739 | at alpha= | 20 | deg
XFOIL ncrit=9 |  |  |  | L/D Max: | 204.868 | at alpha= | 4 | deg
Re: | 14000000 |  |  | Cd Min: | 0.07765 | at alpha= | 20 | deg
Mach: | 0.1 |  |  | Cl=0 at alpha= | -3.837 | deg
|  |  |  | @ Cl=0.1, Cd= | 0.0055199
|  |  |  | @ Cl=0.4, Cd= | 0.0052094
|  |  |  | @ Cl=0.6, Cd= | 0.0047156
alpha (deg) | Cl | Cd | Cm | Cl/Cd
-20 | -1.3396 | 0.04547 | -0.0858 | -29.4612
-19.5 | -1.3794 | 0.03669 | -0.089 | -37.5961
-19 | -1.4298 | 0.02884 | -0.0884 | -49.577
-18.5 | -1.4176 | 0.02647 | -0.0863 | -53.555
-18 | -1.4388 | 0.0226 | -0.0808 | -63.6637
-17.5 | -1.4138 | 0.02176 | -0.0771 | -64.9724
-17 | -1.4095 | 0.0198 | -0.0706 | -71.1869
-16.5 | -1.3786 | 0.01826 | -0.0676 | -75.4984
-16 | -1.3406 | 0.01696 | -0.0654 | -79.0448
-15.5 | -1.2969 | 0.01594 | -0.0637 | -81.3614
-15 | -1.2505 | 0.01503 | -0.0624 | -83.2003
-14.5 | -1.2021 | 0.0142 | -0.0613 | -84.6549
-14 | -1.1515 | 0.01349 | -0.0604 | -85.3595
-13.5 | -1.1004 | 0.01277 | -0.0596 | -86.1707
-13 | -1.0476 | 0.01216 | -0.059 | -86.1513
-12.5 | -0.9944 | 0.01154 | -0.0585 | -86.1698
-12 | -0.9402 | 0.01099 | -0.0582 | -85.5505
-11.5 | -0.8853 | 0.01048 | -0.0579 | -84.4752
-11 | -0.8299 | 0.01 | -0.0577 | -82.99
-10.5 | -0.7741 | 0.00953 | -0.0576 | -81.2277
-10 | -0.7177 | 0.00912 | -0.0576 | -78.6952
-9.5 | -0.6612 | 0.00868 | -0.0576 | -76.1751
-9 | -0.6042 | 0.00828 | -0.0577 | -72.971
-8.5 | -0.5469 | 0.00792 | -0.0579 | -69.053
-8 | -0.4893 | 0.00758 | -0.0581 | -64.5515
-7.5 | -0.4314 | 0.00726 | -0.0583 | -59.4215
-7 | -0.3732 | 0.00695 | -0.0587 | -53.6978
-6.5 | -0.3166 | 0.00642 | -0.0589 | -49.3146
-6 | -0.2574 | 0.00624 | -0.0594 | -41.25
-5.5 | -0.1982 | 0.00606 | -0.06 | -32.7063
-5 | -0.1387 | 0.00595 | -0.0606 | -23.3109
-4.5 | -0.0791 | 0.0058 | -0.0612 | -13.6379
-4 | -0.0195 | 0.0057 | -0.0619 | -3.4211
-3.5 | 0.0403 | 0.00561 | -0.0627 | 7.1836
-3 | 0.0999 | 0.00552 | -0.0634 | 18.0978
-2.5 | 0.1598 | 0.00546 | -0.0642 | 29.2674
-2 | 0.2197 | 0.00537 | -0.065 | 40.9125
-1.5 | 0.2796 | 0.00533 | -0.0659 | 52.4578
-1 | 0.3394 | 0.00527 | -0.0667 | 64.4023
-0.5 | 0.3993 | 0.00521 | -0.0676 | 76.6411
0 | 0.459 | 0.00516 | -0.0685 | 88.9535
0.5 | 0.5186 | 0.00505 | -0.0694 | 102.6931
1 | 0.5783 | 0.00493 | -0.0704 | 117.3022
1.5 | 0.636 | 0.00436 | -0.0713 | 145.8716
2 | 0.6954 | 0.00426 | -0.0723 | 163.2394
2.5 | 0.7547 | 0.00419 | -0.0733 | 180.1193
3 | 0.8139 | 0.0042 | -0.0743 | 193.7857
3.5 | 0.8726 | 0.0043 | -0.0751 | 202.9302
4 | 0.9301 | 0.00454 | -0.0759 | 204.8678
4.5 | 0.986 | 0.00493 | -0.0764 | 200
5 | 1.0418 | 0.00528 | -0.0769 | 197.3106
5.5 | 1.0974 | 0.00562 | -0.0774 | 195.2669
6 | 1.151 | 0.00607 | -0.0776 | 189.6211
6.5 | 1.2004 | 0.00676 | -0.0771 | 177.574
7.5 | 1.2938 | 0.00818 | -0.0753 | 158.1663
8 | 1.3369 | 0.0089 | -0.0738 | 150.2135
8.5 | 1.3773 | 0.00959 | -0.0718 | 143.6184
9 | 1.4068 | 0.01042 | -0.0679 | 135.0096
9.5 | 1.415 | 0.01123 | -0.0602 | 126.0018
10 | 1.4353 | 0.01239 | -0.0557 | 115.8434
10.5 | 1.4586 | 0.01372 | -0.0521 | 106.312
11 | 1.4854 | 0.01507 | -0.0494 | 98.5667
11.5 | 1.5105 | 0.01666 | -0.0468 | 90.6663
12 | 1.5345 | 0.01848 | -0.0445 | 83.0357
12.5 | 1.5611 | 0.0203 | -0.0428 | 76.9015
13 | 1.5873 | 0.02241 | -0.0416 | 70.83
13.5 | 1.6295 | 0.02493 | -0.0442 | 65.363
14 | 1.6519 | 0.0276 | -0.0433 | 59.8514
14.5 | 1.6716 | 0.03052 | -0.0423 | 54.7706
15 | 1.6894 | 0.03359 | -0.0413 | 50.2947
15.5 | 1.7013 | 0.0372 | -0.04 | 45.7339
16 | 1.7132 | 0.04072 | -0.0386 | 42.0727
16.5 | 1.7239 | 0.04445 | -0.0374 | 38.7829
17 | 1.7276 | 0.04847 | -0.0355 | 35.6427
17.5 | 1.716 | 0.05208 | -0.0302 | 32.9493
18 | 1.721 | 0.05668 | -0.0297 | 30.3634
18.5 | 1.7294 | 0.06119 | -0.0296 | 28.2628
19 | 1.7353 | 0.06619 | -0.03 | 26.217
19.5 | 1.7374 | 0.07178 | -0.0306 | 24.2045
20 | 1.739 | 0.07765 | -0.0316 | 22.3954

## 125. Re 14M Mach 0.25 (1)
BIGFOIL.COM POLAR EXPORT
NACA64-716 a=0.2
NACA64-716 a=0.2 |  |  |  | Cl Max: | 1.679 | at alpha= | 12.5 | deg
JavaFoil+Calcfoil stall+Eppler ext transition |  |  |  | L/D Max: | 142.802 | at alpha= | 5.5 | deg
Re: | 14000000 |  |  | Cd Min: | 0.00474 | at alpha= | -4.5 | deg
Mach: | 0.25 |  |  | Cl=0 at alpha= | -3.7619 | deg
|  |  |  | @ Cl=0.1, Cd= | 0.0061456
|  |  |  | @ Cl=0.4, Cd= | 0.0061356
|  |  |  | @ Cl=0.6, Cd= | 0.0057644
alpha (deg) | Cl | Cd | Cm | Cl/Cd
-13.5 | -0.418 | 0.09285 | -0.025 | -4.5
-13 | -0.446 | 0.08694 | -0.026 | -5.127
-12.5 | -0.468 | 0.0818 | -0.026 | -5.722
-12 | -0.485 | 0.07536 | -0.027 | -6.435
-11.5 | -0.495 | 0.07028 | -0.028 | -7.043
-11 | -0.499 | 0.06582 | -0.029 | -7.577
-10.5 | -0.496 | 0.06145 | -0.03 | -8.071
-10 | -0.487 | 0.05641 | -0.031 | -8.638
-9.5 | -0.473 | 0.0517 | -0.032 | -9.141
-9 | -0.456 | 0.04445 | -0.036 | -10.253
-8.5 | -0.517 | 0.00796 | -0.054 | -64.908
-8 | -0.477 | 0.00551 | -0.054 | -86.497
-7.5 | -0.432 | 0.00542 | -0.055 | -79.745
-7 | -0.382 | 0.00534 | -0.055 | -71.62
-6.5 | -0.329 | 0.00531 | -0.056 | -62.012
-6 | -0.273 | 0.005 | -0.056 | -54.617
-5.5 | -0.215 | 0.00491 | -0.057 | -43.692
-5 | -0.154 | 0.00484 | -0.057 | -31.81
-4.5 | -0.092 | 0.00474 | -0.058 | -19.526
-4 | -0.03 | 0.00528 | -0.058 | -5.726
-3.5 | 0.033 | 0.00616 | -0.059 | 5.282
-3 | 0.096 | 0.00615 | -0.06 | 15.577
-2.5 | 0.159 | 0.00608 | -0.06 | 26.178
-2 | 0.223 | 0.00608 | -0.061 | 36.626
-1.5 | 0.286 | 0.00605 | -0.061 | 47.362
-1 | 0.351 | 0.00605 | -0.062 | 58.01
-0.5 | 0.414 | 0.00616 | -0.062 | 67.32
0 | 0.478 | 0.00634 | -0.063 | 75.337
0.5 | 0.541 | 0.0056 | -0.064 | 96.609
1 | 0.602 | 0.00577 | -0.064 | 104.229
1.5 | 0.665 | 0.00601 | -0.065 | 110.561
2 | 0.727 | 0.0062 | -0.066 | 117.33
2.5 | 0.79 | 0.0065 | -0.066 | 121.454
3 | 0.852 | 0.00676 | -0.067 | 125.991
3.5 | 0.914 | 0.00709 | -0.067 | 128.945
4 | 0.97 | 0.00723 | -0.068 | 134.249
4.5 | 1.029 | 0.00746 | -0.068 | 137.918
5 | 1.088 | 0.0077 | -0.069 | 141.236
5.5 | 1.146 | 0.00802 | -0.069 | 142.802
6 | 1.203 | 0.00845 | -0.07 | 142.364
6.5 | 1.259 | 0.00906 | -0.07 | 138.956
7 | 1.311 | 0.01 | -0.07 | 131.094
7.5 | 1.361 | 0.0112 | -0.071 | 121.452
8 | 1.41 | 0.01217 | -0.071 | 115.819
8.5 | 1.453 | 0.01413 | -0.071 | 102.851
9 | 1.497 | 0.01504 | -0.072 | 99.546
9.5 | 1.538 | 0.01599 | -0.072 | 96.196
10 | 1.575 | 0.01694 | -0.073 | 92.996
10.5 | 1.608 | 0.01801 | -0.073 | 89.316
11 | 1.637 | 0.01912 | -0.074 | 85.637
11.5 | 1.658 | 0.02035 | -0.074 | 81.462
12 | 1.672 | 0.0217 | -0.074 | 77.043
12.5 | 1.679 | 0.02311 | -0.075 | 72.651
13 | 1.679 | 0.02465 | -0.075 | 68.129
13.5 | 1.67 | 0.02633 | -0.076 | 63.435
14 | 1.647 | 0.02839 | -0.076 | 58.024
14.5 | 1.615 | 0.03065 | -0.076 | 52.696
15 | 1.574 | 0.03287 | -0.077 | 47.868
15.5 | 1.519 | 0.03542 | -0.077 | 42.895
16 | 1.447 | 0.03842 | -0.077 | 37.665
16.5 | 1.365 | 0.04177 | -0.078 | 32.678
17 | 1.273 | 0.0463 | -0.078 | 27.492
17.5 | 1.173 | 0.05174 | -0.078 | 22.674

## 126. Re 14M Mach 0.25 (2)
BIGFOIL.COM POLAR EXPORT
NACA64-716 a=0.2
NACA64-716 a=0.2 |  |  |  | Cl Max: | 1.696 | at alpha= | 20 | deg
XFOIL ncrit=9 |  |  |  | L/D Max: | 211.444 | at alpha= | 4 | deg
Re: | 14000000 |  |  | Cd Min: | 0.1912 | at alpha= | -19.5 | deg
Mach: | 0.25 |  |  | Cl=0 at alpha= | -3.8403 | deg
|  |  |  | @ Cl=0.1, Cd= | 0.0055757
|  |  |  | @ Cl=0.4, Cd= | 0.005262
|  |  |  | @ Cl=0.6, Cd= | 0.0047466
alpha (deg) | Cl | Cd | Cm | Cl/Cd
-19.5 | -0.5765 | 0.1912 | 0.0098 | -3.0152
-19 | -0.5618 | 0.18385 | 0.0049 | -3.0558
-18.5 | -0.5458 | 0.17694 | 0.0003 | -3.0847
-18 | -0.5401 | 0.16723 | -0.0057 | -3.2297
-17.5 | -0.5281 | 0.15929 | -0.0107 | -3.3153
-17 | -0.5167 | 0.15139 | -0.0157 | -3.413
-16 | -1.0345 | 0.04355 | -0.095 | -23.7543
-15.5 | -1.111 | 0.03315 | -0.0976 | -33.5143
-15 | -1.1581 | 0.02736 | -0.0928 | -42.3282
-14.5 | -1.1843 | 0.02355 | -0.0842 | -50.2887
-14 | -1.1704 | 0.02 | -0.0794 | -58.52
-13.5 | -1.137 | 0.01739 | -0.0759 | -65.3824
-13 | -1.0919 | 0.01556 | -0.0731 | -70.1735
-12.5 | -1.0415 | 0.01407 | -0.0709 | -74.0227
-12 | -0.9871 | 0.01293 | -0.0691 | -76.3418
-11.5 | -0.9303 | 0.012 | -0.0676 | -77.525
-11 | -0.8721 | 0.01122 | -0.0664 | -77.7273
-10.5 | -0.8132 | 0.0105 | -0.0654 | -77.4476
-10 | -0.7533 | 0.00992 | -0.0646 | -75.9375
-9.5 | -0.6931 | 0.00936 | -0.0639 | -74.0491
-9 | -0.6328 | 0.00886 | -0.0633 | -71.4221
-8.5 | -0.5723 | 0.00836 | -0.0629 | -68.4569
-8 | -0.5115 | 0.00795 | -0.0626 | -64.3396
-7.5 | -0.4505 | 0.00755 | -0.0625 | -59.6689
-7 | -0.3893 | 0.00721 | -0.0625 | -53.9945
-6.5 | -0.328 | 0.0069 | -0.0625 | -47.5362
-6 | -0.2683 | 0.00636 | -0.0625 | -42.1855
-5.5 | -0.2064 | 0.00618 | -0.0629 | -33.3981
-5 | -0.1442 | 0.00601 | -0.0633 | -23.9933
-4.5 | -0.0819 | 0.00587 | -0.0638 | -13.9523
-4 | -0.0199 | 0.00576 | -0.0644 | -3.4549
-3.5 | 0.0424 | 0.00565 | -0.0651 | 7.5044
-3 | 0.1044 | 0.00557 | -0.0658 | 18.7433
-2.5 | 0.1666 | 0.00548 | -0.0665 | 30.4015
-2 | 0.2288 | 0.00541 | -0.0673 | 42.2921
-1.5 | 0.2907 | 0.00536 | -0.0681 | 54.2351
-1 | 0.3529 | 0.0053 | -0.069 | 66.5849
-0.5 | 0.4149 | 0.00525 | -0.0699 | 79.0286
0 | 0.4768 | 0.0052 | -0.0708 | 91.6923
0.5 | 0.5387 | 0.00509 | -0.0718 | 105.835
1.5 | 0.6601 | 0.00441 | -0.0737 | 149.6825
2 | 0.7219 | 0.0043 | -0.0747 | 167.8837
2.5 | 0.7834 | 0.00426 | -0.0757 | 183.8967
3 | 0.845 | 0.00426 | -0.0767 | 198.3568
3.5 | 0.9061 | 0.00436 | -0.0775 | 207.8211
4 | 0.9663 | 0.00457 | -0.0783 | 211.4442
4.5 | 1.0241 | 0.00498 | -0.0787 | 205.6426
5 | 1.0815 | 0.00539 | -0.079 | 200.6494
5.5 | 1.1395 | 0.00572 | -0.0793 | 199.2133
6 | 1.1953 | 0.00616 | -0.0794 | 194.0422
6.5 | 1.246 | 0.00687 | -0.0786 | 181.3683
7 | 1.2926 | 0.00769 | -0.0771 | 168.0884
7.5 | 1.3354 | 0.00854 | -0.075 | 156.37
8 | 1.3737 | 0.00937 | -0.072 | 146.6062
8.5 | 1.3992 | 0.01013 | -0.0666 | 138.1244
9 | 1.3968 | 0.01122 | -0.0569 | 124.492
9.5 | 1.419 | 0.0129 | -0.0531 | 110
10 | 1.4383 | 0.01474 | -0.049 | 97.578
10.5 | 1.462 | 0.01663 | -0.046 | 87.9134
11 | 1.4899 | 0.01852 | -0.0437 | 80.4482
11.5 | 1.5199 | 0.02062 | -0.0424 | 73.71
12 | 1.5619 | 0.02329 | -0.0443 | 67.0631
12.5 | 1.5894 | 0.0258 | -0.0432 | 61.6047
13 | 1.6106 | 0.02875 | -0.0417 | 56.0209
13.5 | 1.6301 | 0.03196 | -0.0403 | 51.0044
14 | 1.6448 | 0.03551 | -0.0386 | 46.3193
14.5 | 1.661 | 0.03897 | -0.0371 | 42.6225
15 | 1.6745 | 0.04267 | -0.0355 | 39.243
15.5 | 1.678 | 0.04723 | -0.0336 | 35.5283
16 | 1.681 | 0.0515 | -0.0313 | 32.6408
16.5 | 1.6705 | 0.05548 | -0.0263 | 30.1099
17 | 1.6745 | 0.06051 | -0.0256 | 27.6731
17.5 | 1.6822 | 0.06559 | -0.0255 | 25.6472
18 | 1.6874 | 0.0711 | -0.0258 | 23.7328
18.5 | 1.6924 | 0.0769 | -0.0266 | 22.0078
19 | 1.694 | 0.08327 | -0.0277 | 20.3435
19.5 | 1.6951 | 0.08992 | -0.0293 | 18.8512
20 | 1.696 | 0.09678 | -0.0312 | 17.5243

## 127. Re 14M Mach 0.50 (1)
BIGFOIL.COM POLAR EXPORT
NACA64-716 a=0.2
NACA64-716 a=0.2 |  |  |  | Cl Max: | 1.599 | at alpha= | 9.5 | deg
JavaFoil+Calcfoil stall+Eppler ext transition |  |  |  | L/D Max: | 127.892 | at alpha= | 5 | deg
Re: | 14000000 |  |  | Cd Min: | 0.00483 | at alpha= | -4.5 | deg
Mach: | 0.5 |  |  | Cl=0 at alpha= | -3.7609 | deg
|  |  |  | @ Cl=0.1, Cd= | 0.005422
|  |  |  | @ Cl=0.4, Cd= | 0.0063203
|  |  |  | @ Cl=0.6, Cd= | 0.00673
alpha (deg) | Cl | Cd | Cm | Cl/Cd
-20 | -0.93 | 0.17468 | -0.029 | -5.322
-19.5 | -0.902 | 0.16053 | -0.029 | -5.616
-19 | -0.876 | 0.14402 | -0.03 | -6.08
-18.5 | -0.847 | 0.13614 | -0.03 | -6.221
-18 | -0.817 | 0.13181 | -0.03 | -6.201
-17.5 | -0.788 | 0.12646 | -0.029 | -6.231
-17 | -0.76 | 0.11937 | -0.03 | -6.366
-16.5 | -0.732 | 0.11184 | -0.03 | -6.544
-16 | -0.704 | 0.10605 | -0.031 | -6.636
-15.5 | -0.674 | 0.10659 | -0.03 | -6.321
-15 | -0.645 | 0.10224 | -0.03 | -6.304
-14.5 | -0.617 | 0.09475 | -0.031 | -6.51
-14 | -0.59 | 0.08579 | -0.032 | -6.882
-13.5 | -0.564 | 0.07843 | -0.034 | -7.188
-13 | -0.538 | 0.07063 | -0.036 | -7.62
-12.5 | -0.515 | 0.06059 | -0.039 | -8.505
-12 | -0.471 | 0.08129 | -0.029 | -5.793
-11.5 | -0.442 | 0.0745 | -0.029 | -5.939
-11 | -0.415 | 0.0679 | -0.031 | -6.108
-10.5 | -0.387 | 0.06299 | -0.032 | -6.14
-10 | -0.359 | 0.05725 | -0.034 | -6.275
-9.5 | -0.334 | 0.04983 | -0.038 | -6.7
-9 | -0.299 | 0.05978 | -0.029 | -4.999
-8.5 | -0.27 | 0.05675 | -0.029 | -4.762
-8 | -0.242 | 0.05473 | -0.029 | -4.414
-7.5 | -0.213 | 0.05075 | -0.03 | -4.202
-7 | -0.249 | 0.04619 | -0.032 | -5.385
-6.5 | -0.266 | 0.04049 | -0.036 | -6.559
-6 | -0.24 | 0.03069 | -0.045 | -7.824
-5.5 | -0.232 | 0.00538 | -0.063 | -43.182
-5 | -0.168 | 0.00498 | -0.064 | -33.795
-4.5 | -0.102 | 0.00483 | -0.065 | -21.093
-4 | -0.033 | 0.0055 | -0.065 | -6.082
-3.5 | 0.036 | 0.00544 | -0.066 | 6.651
-3 | 0.107 | 0.00542 | -0.067 | 19.654
-2.5 | 0.177 | 0.00631 | -0.067 | 28.138
-2 | 0.249 | 0.00632 | -0.068 | 39.3
-1.5 | 0.32 | 0.00629 | -0.069 | 50.858
-1 | 0.392 | 0.0063 | -0.069 | 62.243
-0.5 | 0.463 | 0.00648 | -0.07 | 71.441
0 | 0.534 | 0.00673 | -0.071 | 79.428
0.5 | 0.605 | 0.00673 | -0.071 | 89.87
1 | 0.672 | 0.00639 | -0.072 | 105.137
1.5 | 0.738 | 0.00649 | -0.072 | 113.782
2 | 0.804 | 0.00702 | -0.073 | 114.518
2.5 | 0.87 | 0.00742 | -0.073 | 117.309
3 | 0.936 | 0.00781 | -0.074 | 119.899
3.5 | 1.001 | 0.00819 | -0.074 | 122.209
4 | 1.066 | 0.00857 | -0.075 | 124.345
4.5 | 1.13 | 0.00896 | -0.075 | 126.21
5 | 1.195 | 0.00934 | -0.076 | 127.892
5.5 | 1.257 | 0.00993 | -0.076 | 126.592
6 | 1.319 | 0.01059 | -0.077 | 124.524
6.5 | 1.378 | 0.01177 | -0.077 | 117.112
7 | 1.432 | 0.01345 | -0.077 | 106.499
7.5 | 1.48 | 0.01537 | -0.078 | 96.313
8 | 1.523 | 0.01829 | -0.078 | 83.255
8.5 | 1.561 | 0.01993 | -0.078 | 78.352
9 | 1.587 | 0.02152 | -0.079 | 73.766
9.5 | 1.599 | 0.02335 | -0.079 | 68.483
10 | 1.587 | 0.02533 | -0.08 | 62.66
10.5 | 1.532 | 0.02802 | -0.08 | 54.687
11 | 1.349 | 0.03147 | -0.08 | 42.863
11.5 | 0.979 | 0.03596 | -0.08 | 27.22
12 | 1.008 | 0.03738 | -0.081 | 26.967
12.5 | 1.032 | 0.04312 | -0.081 | 23.939
13 | 1.064 | 0.04216 | -0.082 | 25.238
13.5 | 1.089 | 0.04737 | -0.082 | 22.986
14 | 1.117 | 0.04901 | -0.082 | 22.794
14.5 | 1.143 | 0.05337 | -0.083 | 21.409

## 128. Re 14M Mach 0.50 (2)
BIGFOIL.COM POLAR EXPORT
NACA64-716 a=0.2
NACA64-716 a=0.2 |  |  |  | Cl Max: | 1.581 | at alpha= | 16 | deg
XFOIL ncrit=9 |  |  |  | L/D Max: | 221.906 | at alpha= | 4 | deg
Re: | 14000000 |  |  | Cd Min: | 0.19141 | at alpha= | 20 | deg
Mach: | 0.5 |  |  | Cl=0 at alpha= | -3.8531 | deg
|  |  |  | @ Cl=0.1, Cd= | 0.0058247
|  |  |  | @ Cl=0.4, Cd= | 0.0054728
|  |  |  | @ Cl=0.6, Cd= | 0.0053392
alpha (deg) | Cl | Cd | Cm | Cl/Cd
-7 | -0.4696 | 0.00881 | -0.0839 | -53.3031
-6.5 | -0.3945 | 0.00797 | -0.0812 | -49.4981
-6 | -0.3188 | 0.00741 | -0.0793 | -43.0229
-5.5 | -0.2433 | 0.00701 | -0.0779 | -34.7076
-5 | -0.1709 | 0.00646 | -0.0768 | -26.4551
-4.5 | -0.096 | 0.00623 | -0.0763 | -15.4093
-4 | -0.0216 | 0.00606 | -0.0762 | -3.5644
-3.5 | 0.0519 | 0.00591 | -0.0762 | 8.7817
-3 | 0.1252 | 0.00578 | -0.0766 | 21.6609
-2.5 | 0.1981 | 0.00567 | -0.077 | 34.9383
-2 | 0.2705 | 0.00561 | -0.0777 | 48.2175
-1.5 | 0.3431 | 0.00552 | -0.0785 | 62.1558
-1 | 0.4154 | 0.00546 | -0.0793 | 76.0806
-0.5 | 0.4873 | 0.00544 | -0.0802 | 89.5772
0 | 0.5595 | 0.00539 | -0.0813 | 103.8033
0.5 | 0.6312 | 0.0053 | -0.0823 | 119.0943
1 | 0.7027 | 0.00524 | -0.0833 | 134.1031
1.5 | 0.7724 | 0.00462 | -0.0843 | 167.1861
2 | 0.8442 | 0.00457 | -0.0853 | 184.7265
2.5 | 0.9163 | 0.00456 | -0.0863 | 200.943
3 | 0.9878 | 0.00465 | -0.0871 | 212.4301
4 | 1.1295 | 0.00509 | -0.088 | 221.9057
4.5 | 1.1982 | 0.00545 | -0.0879 | 219.8532
5 | 1.2664 | 0.00581 | -0.0876 | 217.969
5.5 | 1.3293 | 0.00637 | -0.0863 | 208.6813
6 | 1.39 | 0.00693 | -0.0845 | 200.5772
6.5 | 1.4424 | 0.00765 | -0.0812 | 188.549
7 | 1.481 | 0.00837 | -0.0754 | 176.9415
7.5 | 1.4603 | 0.01056 | -0.0623 | 138.286
8 | 1.4586 | 0.0133 | -0.0538 | 109.6692
8.5 | 1.4773 | 0.01804 | -0.0536 | 81.8902
9 | 1.4806 | 0.02199 | -0.0485 | 67.3306
9.5 | 1.4837 | 0.0266 | -0.0448 | 55.7782
10 | 1.4724 | 0.03226 | -0.0408 | 45.6417
10.5 | 1.4788 | 0.03697 | -0.0377 | 40
11 | 1.4931 | 0.04118 | -0.0348 | 36.2579
11.5 | 1.5062 | 0.04548 | -0.032 | 33.1179
12 | 1.5151 | 0.05008 | -0.029 | 30.2536
12.5 | 1.5174 | 0.05439 | -0.0245 | 27.8985
13 | 1.5217 | 0.05879 | -0.0205 | 25.8837
13.5 | 1.5309 | 0.06415 | -0.0189 | 23.8644
14 | 1.5458 | 0.0695 | -0.0181 | 22.2417
14.5 | 1.5572 | 0.07544 | -0.0177 | 20.6416
15 | 1.5666 | 0.08195 | -0.0179 | 19.1165
15.5 | 1.5758 | 0.08874 | -0.0186 | 17.7575
16 | 1.581 | 0.09629 | -0.0199 | 16.4192
16.5 | 1.579 | 0.10489 | -0.0221 | 15.0539
17 | 1.5667 | 0.11503 | -0.0256 | 13.6199
17.5 | 1.5431 | 0.12678 | -0.0308 | 12.1715
18 | 1.5164 | 0.13936 | -0.0371 | 10.8812
18.5 | 1.4916 | 0.15196 | -0.0443 | 9.8157
19 | 1.4673 | 0.16496 | -0.0522 | 8.8949
19.5 | 1.444 | 0.17811 | -0.0607 | 8.1073
20 | 1.422 | 0.19141 | -0.0699 | 7.4291

## 129. Re 16M Mach 0.00 (1)
BIGFOIL.COM POLAR EXPORT
NACA64-716 a=0.2
NACA64-716 a=0.2 |  |  |  | Cl Max: | 1.719 | at alpha= | 14 | deg
JavaFoil+Calcfoil stall+Eppler ext transition |  |  |  | L/D Max: | 145.652 | at alpha= | 5.5 | deg
Re: | 16000000 |  |  | Cd Min: | 0.00465 | at alpha= | -4.5 | deg
Mach: | 0 |  |  | Cl=0 at alpha= | -3.7623 | deg
|  |  |  | @ Cl=0.1, Cd= | 0.006022
|  |  |  | @ Cl=0.4, Cd= | 0.0062074
|  |  |  | @ Cl=0.6, Cd= | 0.0057402
alpha (deg) | Cl | Cd | Cm | Cl/Cd
-15 | -0.593 | 0.09994 | -0.025 | -5.932
-14.5 | -0.598 | 0.09444 | -0.026 | -6.337
-14 | -0.602 | 0.08932 | -0.026 | -6.738
-13.5 | -0.604 | 0.08198 | -0.027 | -7.366
-13 | -0.602 | 0.07768 | -0.028 | -7.744
-12.5 | -0.597 | 0.07277 | -0.029 | -8.202
-12 | -0.588 | 0.06947 | -0.029 | -8.457
-11.5 | -0.578 | 0.0627 | -0.03 | -9.218
-11 | -0.564 | 0.05696 | -0.032 | -9.911
-10.5 | -0.55 | 0.04975 | -0.034 | -11.055
-10 | -0.619 | 0.00959 | -0.049 | -64.529
-9.5 | -0.6 | 0.00787 | -0.051 | -76.183
-9 | -0.562 | 0.00549 | -0.051 | -102.3
-8.5 | -0.521 | 0.00544 | -0.052 | -95.632
-8 | -0.476 | 0.00535 | -0.052 | -88.966
-7.5 | -0.427 | 0.00521 | -0.053 | -82.008
-7 | -0.376 | 0.00518 | -0.053 | -72.542
-6.5 | -0.322 | 0.00488 | -0.054 | -66.05
-6 | -0.266 | 0.00483 | -0.054 | -55.23
-5.5 | -0.209 | 0.0048 | -0.055 | -43.573
-5 | -0.15 | 0.00477 | -0.055 | -31.409
-4.5 | -0.09 | 0.00465 | -0.056 | -19.299
-4 | -0.029 | 0.00523 | -0.057 | -5.602
-3.5 | 0.032 | 0.00605 | -0.057 | 5.219
-3 | 0.093 | 0.00603 | -0.058 | 15.4
-2.5 | 0.154 | 0.00596 | -0.058 | 25.885
-2 | 0.216 | 0.00592 | -0.059 | 36.447
-1.5 | 0.277 | 0.00596 | -0.059 | 46.549
-1 | 0.34 | 0.00605 | -0.06 | 56.113
-0.5 | 0.401 | 0.00621 | -0.061 | 64.64
0 | 0.463 | 0.00628 | -0.061 | 73.66
0.5 | 0.524 | 0.00612 | -0.062 | 85.626
1 | 0.583 | 0.00569 | -0.062 | 102.388
1.5 | 0.644 | 0.00587 | -0.063 | 109.675
2 | 0.704 | 0.00608 | -0.063 | 115.807
2.5 | 0.765 | 0.00631 | -0.064 | 121.216
3 | 0.825 | 0.00653 | -0.065 | 126.444
3.5 | 0.885 | 0.00673 | -0.065 | 131.644
4 | 0.945 | 0.007 | -0.066 | 135.119
4.5 | 1.005 | 0.00721 | -0.067 | 139.477
5 | 1.059 | 0.00733 | -0.067 | 144.536
5.5 | 1.115 | 0.00766 | -0.067 | 145.652
6 | 1.171 | 0.00806 | -0.068 | 145.3
6.5 | 1.225 | 0.00871 | -0.068 | 140.582
7 | 1.277 | 0.00952 | -0.068 | 134.216
7.5 | 1.327 | 0.01037 | -0.069 | 127.968
8 | 1.376 | 0.01112 | -0.069 | 123.743
8.5 | 1.42 | 0.01272 | -0.069 | 111.665
9 | 1.465 | 0.01351 | -0.07 | 108.462
9.5 | 1.508 | 0.01427 | -0.07 | 105.61
10 | 1.548 | 0.01504 | -0.071 | 102.914
10.5 | 1.585 | 0.01589 | -0.071 | 99.764
11 | 1.619 | 0.01679 | -0.072 | 96.459
11.5 | 1.648 | 0.01775 | -0.072 | 92.851
12 | 1.672 | 0.01888 | -0.073 | 88.547
12.5 | 1.692 | 0.01999 | -0.073 | 84.659
13 | 1.708 | 0.02109 | -0.073 | 80.982
13.5 | 1.718 | 0.02246 | -0.074 | 76.465
14 | 1.719 | 0.02377 | -0.074 | 72.348
14.5 | 1.716 | 0.0253 | -0.075 | 67.832
15 | 1.707 | 0.02723 | -0.075 | 62.68
15.5 | 1.691 | 0.02885 | -0.076 | 58.606
16 | 1.665 | 0.03077 | -0.076 | 54.094
16.5 | 1.633 | 0.03317 | -0.076 | 49.225
17 | 1.597 | 0.03524 | -0.077 | 45.308
17.5 | 1.556 | 0.03778 | -0.077 | 41.202
18 | 1.512 | 0.04103 | -0.077 | 36.839
18.5 | 1.465 | 0.0438 | -0.077 | 33.451
19 | 1.415 | 0.04757 | -0.078 | 29.751

## 130. Re 16M Mach 0.00 (2)
BIGFOIL.COM POLAR EXPORT
NACA64-716 a=0.2
NACA64-716 a=0.2 |  |  |  | Cl Max: | 1.7644 | at alpha= | 18 | deg
XFOIL ncrit=9 |  |  |  | L/D Max: | 200.532 | at alpha= | 3.5 | deg
Re: | 16000000 |  |  | Cd Min: | 0.07228 | at alpha= | 20 | deg
Mach: | 0 |  |  | Cl=0 at alpha= | -3.8328 | deg
|  |  |  | @ Cl=0.1, Cd= | 0.0054183
|  |  |  | @ Cl=0.4, Cd= | 0.0051246
|  |  |  | @ Cl=0.6, Cd= | 0.0047497
alpha (deg) | Cl | Cd | Cm | Cl/Cd
-19 | -1.4799 | 0.02415 | -0.0813 | -61.2795
-18.5 | -1.4628 | 0.02265 | -0.0782 | -64.5828
-18 | -1.4895 | 0.01958 | -0.0688 | -76.0725
-17.5 | -1.4564 | 0.01862 | -0.0661 | -78.217
-17 | -1.4221 | 0.01738 | -0.0638 | -81.8239
-16.5 | -1.3821 | 0.01636 | -0.062 | -84.4804
-16 | -1.3385 | 0.01546 | -0.0606 | -86.5783
-15.5 | -1.2925 | 0.01467 | -0.0595 | -88.105
-15 | -1.2448 | 0.01392 | -0.0586 | -89.4253
-14.5 | -1.1956 | 0.01322 | -0.0579 | -90.4387
-14 | -1.1449 | 0.01263 | -0.0574 | -90.6492
-13.5 | -1.0935 | 0.012 | -0.0569 | -91.125
-13 | -1.041 | 0.01147 | -0.0566 | -90.7585
-12.5 | -0.988 | 0.01093 | -0.0563 | -90.3934
-12 | -0.9341 | 0.01044 | -0.0561 | -89.4732
-11.5 | -0.8796 | 0.00998 | -0.0561 | -88.1363
-11 | -0.8246 | 0.00955 | -0.056 | -86.3455
-10.5 | -0.7692 | 0.00913 | -0.0561 | -84.2497
-10 | -0.7132 | 0.00876 | -0.0562 | -81.4155
-9 | -0.6003 | 0.00805 | -0.0566 | -74.5714
-8.5 | -0.5434 | 0.0077 | -0.0569 | -70.5714
-8 | -0.4862 | 0.00739 | -0.0572 | -65.7916
-7.5 | -0.4289 | 0.00706 | -0.0575 | -60.7507
-7 | -0.3711 | 0.00679 | -0.0579 | -54.6539
-6.5 | -0.3148 | 0.00627 | -0.0582 | -50.2073
-6 | -0.256 | 0.0061 | -0.0588 | -41.9672
-5.5 | -0.1973 | 0.00594 | -0.0594 | -33.2155
-5 | -0.1382 | 0.0058 | -0.06 | -23.8276
-4.5 | -0.079 | 0.00568 | -0.0607 | -13.9085
-4 | -0.0199 | 0.00558 | -0.0615 | -3.5663
-3.5 | 0.0396 | 0.0055 | -0.0622 | 7.2
-3 | 0.0989 | 0.00542 | -0.063 | 18.2472
-2.5 | 0.1584 | 0.00533 | -0.0638 | 29.7186
-2 | 0.2179 | 0.00527 | -0.0646 | 41.3472
-1.5 | 0.2774 | 0.00523 | -0.0655 | 53.0402
-1 | 0.337 | 0.00516 | -0.0663 | 65.3101
-0.5 | 0.3964 | 0.00513 | -0.0672 | 77.271
0.5 | 0.5153 | 0.00495 | -0.0691 | 104.101
1 | 0.5744 | 0.00489 | -0.07 | 117.4642
1.5 | 0.6328 | 0.00457 | -0.0709 | 138.4683
2 | 0.6911 | 0.0042 | -0.0719 | 164.5476
2.5 | 0.7497 | 0.00417 | -0.0729 | 179.7842
3 | 0.8086 | 0.00419 | -0.0739 | 192.9833
3.5 | 0.8663 | 0.00432 | -0.0747 | 200.5324
4 | 0.923 | 0.00461 | -0.0754 | 200.2169
4.5 | 0.9784 | 0.00501 | -0.0759 | 195.2894
5 | 1.0345 | 0.00529 | -0.0765 | 195.5577
5.5 | 1.0897 | 0.00562 | -0.077 | 193.8968
6 | 1.1425 | 0.00611 | -0.0772 | 186.9885
6.5 | 1.1903 | 0.0069 | -0.0766 | 172.5072
7 | 1.2388 | 0.00753 | -0.076 | 164.5153
7.5 | 1.2859 | 0.00814 | -0.0753 | 157.973
9 | 1.4056 | 0.01027 | -0.0694 | 136.8647
9.5 | 1.4206 | 0.01088 | -0.0627 | 130.5699
10 | 1.4411 | 0.0118 | -0.0579 | 122.1271
10.5 | 1.4656 | 0.01291 | -0.0544 | 113.5244
11 | 1.4925 | 0.01412 | -0.0515 | 105.7011
11.5 | 1.5203 | 0.01543 | -0.0491 | 98.5288
12 | 1.5435 | 0.01712 | -0.0465 | 90.1577
12.5 | 1.5708 | 0.01873 | -0.0447 | 83.8655
13 | 1.5949 | 0.02076 | -0.043 | 76.8256
13.5 | 1.6439 | 0.02297 | -0.0467 | 71.5673
14 | 1.6673 | 0.02549 | -0.0459 | 65.41
14.5 | 1.6898 | 0.02796 | -0.0449 | 60.4363
15 | 1.7072 | 0.03102 | -0.0438 | 55.0355
15.5 | 1.7209 | 0.03435 | -0.0426 | 50.099
16 | 1.7351 | 0.03769 | -0.0414 | 46.0361
16.5 | 1.7457 | 0.04134 | -0.0402 | 42.2279
17 | 1.7544 | 0.04518 | -0.039 | 38.8313
17.5 | 1.7615 | 0.04907 | -0.0377 | 35.8977
18 | 1.7644 | 0.05321 | -0.036 | 33.1592
18.5 | 1.7504 | 0.05683 | -0.0307 | 30.8006
19 | 1.755 | 0.06168 | -0.0307 | 28.4533
19.5 | 1.7579 | 0.06695 | -0.0311 | 26.2569
20 | 1.7617 | 0.07228 | -0.0318 | 24.3733

## 131. Re 16M Mach 0.10 (1)
BIGFOIL.COM POLAR EXPORT
NACA64-716 a=0.2
NACA64-716 a=0.2 |  |  |  | Cl Max: | 1.713 | at alpha= | 13.5 | deg
JavaFoil+Calcfoil stall+Eppler ext transition |  |  |  | L/D Max: | 147.654 | at alpha= | 4.5 | deg
Re: | 16000000 |  |  | Cd Min: | 0.00465 | at alpha= | -4.5 | deg
Mach: | 0.1 |  |  | Cl=0 at alpha= | -3.7623 | deg
|  |  |  | @ Cl=0.1, Cd= | 0.0060155
|  |  |  | @ Cl=0.4, Cd= | 0.0061942
|  |  |  | @ Cl=0.6, Cd= | 0.005729
alpha (deg) | Cl | Cd | Cm | Cl/Cd
-14.5 | -0.574 | 0.09542 | -0.026 | -6.011
-14 | -0.58 | 0.09047 | -0.026 | -6.412
-13.5 | -0.584 | 0.08506 | -0.026 | -6.863
-13 | -0.586 | 0.07872 | -0.027 | -7.438
-12.5 | -0.583 | 0.07398 | -0.028 | -7.884
-12 | -0.577 | 0.07055 | -0.028 | -8.174
-11.5 | -0.569 | 0.06418 | -0.03 | -8.862
-11 | -0.557 | 0.05884 | -0.031 | -9.459
-10.5 | -0.542 | 0.053 | -0.033 | -10.22
-10 | -0.592 | 0.01413 | -0.047 | -41.899
-9.5 | -0.598 | 0.00795 | -0.051 | -75.146
-9 | -0.561 | 0.00551 | -0.052 | -101.927
-8.5 | -0.521 | 0.00546 | -0.052 | -95.341
-8 | -0.476 | 0.00536 | -0.053 | -88.84
-7.5 | -0.428 | 0.00524 | -0.053 | -81.648
-7 | -0.377 | 0.0052 | -0.054 | -72.586
-6.5 | -0.323 | 0.00489 | -0.054 | -66.188
-6 | -0.268 | 0.00487 | -0.055 | -54.891
-5.5 | -0.21 | 0.00481 | -0.055 | -43.624
-5 | -0.15 | 0.00475 | -0.056 | -31.659
-4.5 | -0.09 | 0.00465 | -0.056 | -19.382
-4 | -0.029 | 0.00524 | -0.057 | -5.627
-3.5 | 0.032 | 0.00605 | -0.057 | 5.24
-3 | 0.093 | 0.00602 | -0.058 | 15.477
-2.5 | 0.155 | 0.00598 | -0.059 | 25.937
-2 | 0.217 | 0.00592 | -0.059 | 36.626
-1.5 | 0.279 | 0.00596 | -0.06 | 46.785
-1 | 0.341 | 0.00608 | -0.06 | 56.142
-0.5 | 0.403 | 0.0062 | -0.061 | 65.034
0 | 0.465 | 0.00631 | -0.061 | 73.669
0.5 | 0.527 | 0.00612 | -0.062 | 86.138
1 | 0.586 | 0.00569 | -0.063 | 103.032
1.5 | 0.647 | 0.00586 | -0.063 | 110.327
2 | 0.708 | 0.00609 | -0.064 | 116.34
2.5 | 0.769 | 0.00631 | -0.064 | 121.778
3 | 0.829 | 0.00652 | -0.065 | 127.164
3.5 | 0.89 | 0.00679 | -0.066 | 130.959
4 | 0.95 | 0.007 | -0.066 | 135.696
4.5 | 1.007 | 0.00682 | -0.067 | 147.654
5 | 1.064 | 0.00737 | -0.067 | 144.264
5.5 | 1.12 | 0.00771 | -0.067 | 145.246
6 | 1.176 | 0.00813 | -0.068 | 144.592
6.5 | 1.23 | 0.0088 | -0.068 | 139.788
7 | 1.282 | 0.00962 | -0.069 | 133.247
7.5 | 1.332 | 0.01047 | -0.069 | 127.182
8 | 1.381 | 0.01124 | -0.069 | 122.878
8.5 | 1.426 | 0.01291 | -0.07 | 110.465
9 | 1.47 | 0.0137 | -0.07 | 107.313
9.5 | 1.513 | 0.01446 | -0.071 | 104.581
10 | 1.553 | 0.01528 | -0.071 | 101.588
10.5 | 1.589 | 0.01613 | -0.072 | 98.573
11 | 1.623 | 0.01708 | -0.072 | 95.017
11.5 | 1.651 | 0.0181 | -0.072 | 91.205
12 | 1.673 | 0.0192 | -0.073 | 87.167
12.5 | 1.692 | 0.02034 | -0.073 | 83.194
13 | 1.706 | 0.02148 | -0.074 | 79.394
13.5 | 1.713 | 0.0229 | -0.074 | 74.81
14 | 1.713 | 0.02425 | -0.075 | 70.633
14.5 | 1.706 | 0.02595 | -0.075 | 65.729
15 | 1.693 | 0.0277 | -0.075 | 61.121
15.5 | 1.673 | 0.02971 | -0.076 | 56.302
16 | 1.642 | 0.03178 | -0.076 | 51.659
16.5 | 1.605 | 0.03411 | -0.076 | 47.05
17 | 1.563 | 0.03622 | -0.077 | 43.164
17.5 | 1.517 | 0.03893 | -0.077 | 38.969
18 | 1.466 | 0.04243 | -0.077 | 34.559
18.5 | 1.413 | 0.04603 | -0.078 | 30.697

## 132. Re 16M Mach 0.10 (2)
BIGFOIL.COM POLAR EXPORT
NACA64-716 a=0.2
NACA64-716 a=0.2 |  |  |  | Cl Max: | 1.7528 | at alpha= | 17.5 | deg
XFOIL ncrit=9 |  |  |  | L/D Max: | 201.455 | at alpha= | 3.5 | deg
Re: | 16000000 |  |  | Cd Min: | 0.12136 | at alpha= | -18 | deg
Mach: | 0.1 |  |  | Cl=0 at alpha= | -3.8336 | deg
|  |  |  | @ Cl=0.1, Cd= | 0.0054296
|  |  |  | @ Cl=0.4, Cd= | 0.0051391
|  |  |  | @ Cl=0.6, Cd= | 0.0047873
alpha (deg) | Cl | Cd | Cm | Cl/Cd
-20 | -1.363 | 0.043 | -0.0872 | -31.6977
-19.5 | -0.942 | 0.10406 | -0.0428 | -9.0525
-19 | -0.8509 | 0.11243 | -0.0366 | -7.5683
-18.5 | -0.7719 | 0.11906 | -0.0319 | -6.4833
-18 | -0.7164 | 0.12136 | -0.0305 | -5.9031
-17 | -1.4096 | 0.0199 | -0.0706 | -70.8342
-16.5 | -1.381 | 0.01816 | -0.0674 | -76.0463
-16 | -1.3475 | 0.01641 | -0.0647 | -82.1146
-15.5 | -1.3032 | 0.01541 | -0.0631 | -84.5685
-15 | -1.256 | 0.01453 | -0.0618 | -86.4418
-14.5 | -1.207 | 0.01373 | -0.0608 | -87.9097
-14 | -1.156 | 0.01305 | -0.0599 | -88.5824
-13.5 | -1.1043 | 0.01236 | -0.0592 | -89.3447
-13 | -1.0512 | 0.01178 | -0.0587 | -89.236
-12.5 | -0.9976 | 0.01118 | -0.0582 | -89.2308
-12 | -0.9431 | 0.01066 | -0.0578 | -88.4709
-11.5 | -0.8879 | 0.01017 | -0.0576 | -87.3058
-11 | -0.8323 | 0.00971 | -0.0574 | -85.7158
-10.5 | -0.7762 | 0.00926 | -0.0574 | -83.8229
-10 | -0.7196 | 0.00887 | -0.0574 | -81.1274
-9 | -0.6054 | 0.00813 | -0.0576 | -74.4649
-8.5 | -0.5479 | 0.00777 | -0.0577 | -70.5148
-8 | -0.4902 | 0.00745 | -0.058 | -65.7987
-7.5 | -0.4323 | 0.00711 | -0.0582 | -60.8017
-7 | -0.3739 | 0.00685 | -0.0586 | -54.5839
-6.5 | -0.3171 | 0.00631 | -0.0588 | -50.2536
-6 | -0.258 | 0.00612 | -0.0593 | -42.1569
-5.5 | -0.1988 | 0.00595 | -0.0599 | -33.4118
-5 | -0.1392 | 0.00581 | -0.0605 | -23.9587
-4.5 | -0.0795 | 0.0057 | -0.0612 | -13.9474
-4 | -0.0199 | 0.00559 | -0.0619 | -3.5599
-3.5 | 0.0399 | 0.00551 | -0.0626 | 7.2414
-3 | 0.0997 | 0.00543 | -0.0634 | 18.361
-2.5 | 0.1597 | 0.00534 | -0.0642 | 29.9064
-2 | 0.2195 | 0.00528 | -0.065 | 41.572
-1.5 | 0.2794 | 0.00523 | -0.0659 | 53.4226
-1 | 0.3394 | 0.00517 | -0.0668 | 65.648
-0.5 | 0.3992 | 0.00514 | -0.0676 | 77.6654
0 | 0.4591 | 0.00507 | -0.0685 | 90.5523
0.5 | 0.5189 | 0.00496 | -0.0695 | 104.6169
1 | 0.5784 | 0.00489 | -0.0704 | 118.2822
1.5 | 0.6373 | 0.00461 | -0.0714 | 138.243
2 | 0.6959 | 0.00421 | -0.0724 | 165.2969
2.5 | 0.7549 | 0.00418 | -0.0733 | 180.5981
3 | 0.8142 | 0.0042 | -0.0743 | 193.8571
3.5 | 0.8723 | 0.00433 | -0.0751 | 201.455
4 | 0.9294 | 0.00462 | -0.0758 | 201.1688
4.5 | 0.9853 | 0.00501 | -0.0763 | 196.6667
5 | 1.0416 | 0.00531 | -0.0769 | 196.1582
5.5 | 1.0973 | 0.00564 | -0.0774 | 194.5567
6 | 1.1505 | 0.00612 | -0.0775 | 187.9902
6.5 | 1.1982 | 0.00693 | -0.0768 | 172.9004
7 | 1.2469 | 0.00756 | -0.0762 | 164.9339
7.5 | 1.2937 | 0.00821 | -0.0753 | 157.5761
9 | 1.41 | 0.01039 | -0.0685 | 135.7074
9.5 | 1.4156 | 0.01103 | -0.0599 | 128.3409
10 | 1.4411 | 0.01212 | -0.0564 | 118.9026
10.5 | 1.4661 | 0.01333 | -0.0529 | 109.985
11 | 1.493 | 0.01463 | -0.0501 | 102.0506
11.5 | 1.521 | 0.01602 | -0.0478 | 94.9438
12 | 1.5443 | 0.01783 | -0.0453 | 86.6125
12.5 | 1.5715 | 0.01958 | -0.0436 | 80.2605
13 | 1.6187 | 0.02173 | -0.0465 | 74.4915
13.5 | 1.6469 | 0.02406 | -0.0461 | 68.4497
14 | 1.6674 | 0.0268 | -0.045 | 62.2164
14.5 | 1.6893 | 0.02944 | -0.0439 | 57.3811
15 | 1.7063 | 0.03252 | -0.0427 | 52.4692
15.5 | 1.7192 | 0.03602 | -0.0414 | 47.729
16 | 1.7306 | 0.03966 | -0.0402 | 43.6359
16.5 | 1.7396 | 0.04359 | -0.0389 | 39.9082
17 | 1.747 | 0.04754 | -0.0376 | 36.748
17.5 | 1.7528 | 0.05158 | -0.0361 | 33.9822
18 | 1.7355 | 0.05525 | -0.03 | 31.4118
18.5 | 1.7421 | 0.05978 | -0.0297 | 29.1419
19 | 1.7459 | 0.06492 | -0.0299 | 26.8931
19.5 | 1.7485 | 0.07037 | -0.0304 | 24.8472
20 | 1.7525 | 0.0759 | -0.0314 | 23.0896

## 133. Re 16M Mach 0.25 (1)
BIGFOIL.COM POLAR EXPORT
NACA64-716 a=0.2
NACA64-716 a=0.2 |  |  |  | Cl Max: | 1.681 | at alpha= | 12.5 | deg
JavaFoil+Calcfoil stall+Eppler ext transition |  |  |  | L/D Max: | 147.149 | at alpha= | 4 | deg
Re: | 16000000 |  |  | Cd Min: | 0.00467 | at alpha= | -4.5 | deg
Mach: | 0.25 |  |  | Cl=0 at alpha= | -3.7619 | deg
|  |  |  | @ Cl=0.1, Cd= | 0.0060568
|  |  |  | @ Cl=0.4, Cd= | 0.0062389
|  |  |  | @ Cl=0.6, Cd= | 0.0058425
alpha (deg) | Cl | Cd | Cm | Cl/Cd
-13.5 | -0.418 | 0.09127 | -0.026 | -4.582
-13 | -0.446 | 0.08543 | -0.026 | -5.224
-12.5 | -0.469 | 0.08 | -0.027 | -5.858
-12 | -0.485 | 0.07486 | -0.027 | -6.481
-11.5 | -0.495 | 0.07001 | -0.028 | -7.074
-11 | -0.499 | 0.0653 | -0.029 | -7.643
-10.5 | -0.496 | 0.06096 | -0.03 | -8.143
-10 | -0.488 | 0.0558 | -0.031 | -8.743
-9.5 | -0.475 | 0.04921 | -0.034 | -9.66
-9 | -0.458 | 0.04268 | -0.037 | -10.728
-8.5 | -0.517 | 0.00775 | -0.054 | -66.687
-8 | -0.477 | 0.00545 | -0.054 | -87.577
-7.5 | -0.432 | 0.00535 | -0.055 | -80.81
-7 | -0.382 | 0.00523 | -0.055 | -73.161
-6.5 | -0.329 | 0.00523 | -0.056 | -62.926
-6 | -0.273 | 0.00493 | -0.056 | -55.406
-5.5 | -0.215 | 0.00485 | -0.057 | -44.248
-5 | -0.154 | 0.00478 | -0.057 | -32.262
-4.5 | -0.092 | 0.00467 | -0.058 | -19.789
-4 | -0.03 | 0.00521 | -0.058 | -5.798
-3.5 | 0.033 | 0.00611 | -0.059 | 5.332
-3 | 0.096 | 0.00606 | -0.06 | 15.789
-2.5 | 0.159 | 0.00601 | -0.06 | 26.472
-2 | 0.223 | 0.00598 | -0.061 | 37.221
-1.5 | 0.286 | 0.00603 | -0.061 | 47.479
-1 | 0.351 | 0.00613 | -0.062 | 57.213
-0.5 | 0.414 | 0.00627 | -0.062 | 66.074
0 | 0.478 | 0.00636 | -0.063 | 75.101
0.5 | 0.541 | 0.00621 | -0.064 | 87.108
1 | 0.602 | 0.00583 | -0.064 | 103.308
1.5 | 0.665 | 0.00601 | -0.065 | 110.57
2 | 0.727 | 0.00623 | -0.066 | 116.791
2.5 | 0.79 | 0.00645 | -0.066 | 122.488
3 | 0.852 | 0.00675 | -0.067 | 126.189
3.5 | 0.914 | 0.00705 | -0.067 | 129.57
4 | 0.972 | 0.0066 | -0.068 | 147.149
4.5 | 1.03 | 0.00736 | -0.068 | 140.018
5 | 1.088 | 0.00767 | -0.069 | 141.914
5.5 | 1.146 | 0.00803 | -0.069 | 142.697
6 | 1.203 | 0.00852 | -0.07 | 141.153
6.5 | 1.258 | 0.00928 | -0.07 | 135.602
7 | 1.311 | 0.01022 | -0.07 | 128.348
7.5 | 1.361 | 0.01124 | -0.071 | 121.069
8 | 1.41 | 0.01206 | -0.071 | 116.973
8.5 | 1.455 | 0.01385 | -0.071 | 105.023
9 | 1.498 | 0.01475 | -0.072 | 101.568
9.5 | 1.539 | 0.01563 | -0.072 | 98.514
10 | 1.577 | 0.01655 | -0.073 | 95.246
10.5 | 1.61 | 0.01757 | -0.073 | 91.641
11 | 1.639 | 0.01864 | -0.074 | 87.926
11.5 | 1.66 | 0.0199 | -0.074 | 83.413
12 | 1.674 | 0.02121 | -0.075 | 78.912
12.5 | 1.681 | 0.02251 | -0.075 | 74.673
13 | 1.681 | 0.024 | -0.075 | 70.043
13.5 | 1.672 | 0.02568 | -0.076 | 65.127
14 | 1.649 | 0.02774 | -0.076 | 59.458
14.5 | 1.617 | 0.02988 | -0.077 | 54.116
15 | 1.575 | 0.032 | -0.077 | 49.232
15.5 | 1.521 | 0.03453 | -0.077 | 44.059
16 | 1.449 | 0.03738 | -0.078 | 38.756
16.5 | 1.366 | 0.04102 | -0.078 | 33.304
17 | 1.275 | 0.04513 | -0.078 | 28.245
17.5 | 1.175 | 0.05024 | -0.078 | 23.381

## 134. Re 16M Mach 0.25 (2)
BIGFOIL.COM POLAR EXPORT
NACA64-716 a=0.2
NACA64-716 a=0.2 |  |  |  | Cl Max: | 1.7116 | at alpha= | 19.5 | deg
XFOIL ncrit=9 |  |  |  | L/D Max: | 208.103 | at alpha= | 4 | deg
Re: | 16000000 |  |  | Cd Min: | 0.19092 | at alpha= | -19.5 | deg
Mach: | 0.25 |  |  | Cl=0 at alpha= | -3.8368 | deg
|  |  |  | @ Cl=0.1, Cd= | 0.0054754
|  |  |  | @ Cl=0.4, Cd= | 0.0051848
|  |  |  | @ Cl=0.6, Cd= | 0.004871
alpha (deg) | Cl | Cd | Cm | Cl/Cd
-19.5 | -0.5773 | 0.19092 | 0.0096 | -3.0238
-19 | -0.5636 | 0.18328 | 0.0046 | -3.0751
-18.5 | -0.5472 | 0.17649 | 0 | -3.1005
-18 | -0.5441 | 0.16614 | -0.0063 | -3.2749
-17.5 | -0.5307 | 0.15858 | -0.0111 | -3.3466
-16.5 | -1.0388 | 0.04885 | -0.0924 | -21.2651
-16 | -1.1109 | 0.03702 | -0.0986 | -30.0081
-15.5 | -1.1689 | 0.02943 | -0.0971 | -39.718
-15 | -1.2052 | 0.02519 | -0.0896 | -47.8444
-14.5 | -1.2108 | 0.02165 | -0.0826 | -55.9261
-14 | -1.1869 | 0.01863 | -0.0783 | -63.7091
-13.5 | -1.1475 | 0.01644 | -0.0751 | -69.7993
-13 | -1.0996 | 0.0148 | -0.0725 | -74.2973
-12.5 | -1.0473 | 0.01348 | -0.0704 | -77.6929
-12 | -0.9917 | 0.01243 | -0.0687 | -79.7828
-11.5 | -0.9342 | 0.01158 | -0.0673 | -80.6736
-11 | -0.8754 | 0.01083 | -0.0661 | -80.831
-10.5 | -0.816 | 0.01017 | -0.0651 | -80.236
-10 | -0.7558 | 0.00961 | -0.0643 | -78.6472
-9.5 | -0.6953 | 0.0091 | -0.0636 | -76.4066
-9 | -0.6345 | 0.00863 | -0.0631 | -73.5226
-8.5 | -0.5736 | 0.0082 | -0.0628 | -69.9512
-8 | -0.5127 | 0.00779 | -0.0625 | -65.8151
-7.5 | -0.4514 | 0.00741 | -0.0624 | -60.9177
-7 | -0.3902 | 0.00709 | -0.0624 | -55.0353
-6.5 | -0.3287 | 0.00678 | -0.0625 | -48.4808
-6 | -0.269 | 0.00623 | -0.0624 | -43.1782
-5.5 | -0.2068 | 0.00606 | -0.0628 | -34.1254
-5 | -0.1447 | 0.00588 | -0.0632 | -24.6088
-4.5 | -0.0824 | 0.00577 | -0.0638 | -14.2808
-4 | -0.0203 | 0.00563 | -0.0644 | -3.6057
-3.5 | 0.0419 | 0.00555 | -0.065 | 7.5495
-3 | 0.1042 | 0.00547 | -0.0657 | 19.0494
-2.5 | 0.1664 | 0.00537 | -0.0665 | 30.987
-2 | 0.2285 | 0.00532 | -0.0673 | 42.9511
-1.5 | 0.2907 | 0.00525 | -0.0681 | 55.3714
-1 | 0.3529 | 0.0052 | -0.069 | 67.8654
-0.5 | 0.4148 | 0.00518 | -0.0699 | 80.0772
0 | 0.477 | 0.00511 | -0.0709 | 93.3464
0.5 | 0.5389 | 0.00499 | -0.0718 | 107.996
1.5 | 0.6621 | 0.00475 | -0.0737 | 139.3895
2 | 0.7224 | 0.00425 | -0.0748 | 169.9765
2.5 | 0.7838 | 0.00422 | -0.0757 | 185.7346
3 | 0.8452 | 0.00427 | -0.0767 | 197.9391
3.5 | 0.906 | 0.00437 | -0.0775 | 207.3227
4 | 0.9656 | 0.00464 | -0.0782 | 208.1034
4.5 | 1.0234 | 0.00504 | -0.0786 | 203.0556
5 | 1.0812 | 0.00541 | -0.079 | 199.8521
5.5 | 1.1396 | 0.00572 | -0.0794 | 199.2308
6 | 1.1946 | 0.00621 | -0.0793 | 192.3671
6.5 | 1.244 | 0.007 | -0.0783 | 177.7143
7 | 1.2914 | 0.00777 | -0.0769 | 166.2033
7.5 | 1.3349 | 0.00857 | -0.0749 | 155.7643
8.5 | 1.4014 | 0.01011 | -0.067 | 138.6152
9 | 1.4051 | 0.01127 | -0.0584 | 124.6761
9.5 | 1.4229 | 0.01268 | -0.0535 | 112.2161
10 | 1.4446 | 0.01437 | -0.0496 | 100.5289
10.5 | 1.471 | 0.01608 | -0.0467 | 91.4801
11 | 1.4986 | 0.01796 | -0.0444 | 83.441
11.5 | 1.5478 | 0.02005 | -0.0467 | 77.197
12 | 1.5793 | 0.02244 | -0.0461 | 70.3788
12.5 | 1.6039 | 0.0251 | -0.0447 | 63.9004
13 | 1.6277 | 0.0278 | -0.0432 | 58.5504
13.5 | 1.6467 | 0.03096 | -0.0416 | 53.188
14 | 1.6632 | 0.03437 | -0.04 | 48.391
14.5 | 1.6785 | 0.03794 | -0.0384 | 44.2409
15 | 1.6903 | 0.04181 | -0.0368 | 40.4281
15.5 | 1.6991 | 0.04598 | -0.0352 | 36.953
16 | 1.7038 | 0.0504 | -0.0334 | 33.8056
16.5 | 1.707 | 0.05487 | -0.0314 | 31.1099
17 | 1.692 | 0.05873 | -0.0256 | 28.8098
17.5 | 1.6995 | 0.06366 | -0.0253 | 26.6965
18 | 1.7008 | 0.06954 | -0.0256 | 24.4579
18.5 | 1.7055 | 0.07529 | -0.0262 | 22.6524
19 | 1.7083 | 0.08147 | -0.0272 | 20.9685
19.5 | 1.7116 | 0.08777 | -0.0286 | 19.501
20 | 1.7085 | 0.0951 | -0.0306 | 17.9653

## 135. Re 16M Mach 0.50 (1)
BIGFOIL.COM POLAR EXPORT
NACA64-716 a=0.2
NACA64-716 a=0.2 |  |  |  | Cl Max: | 1.601 | at alpha= | 9.5 | deg
JavaFoil+Calcfoil stall+Eppler ext transition |  |  |  | L/D Max: | 128.51 | at alpha= | 5 | deg
Re: | 16000000 |  |  | Cd Min: | 0.00492 | at alpha= | -5 | deg
Mach: | 0.5 |  |  | Cl=0 at alpha= | -3.7609 | deg
|  |  |  | @ Cl=0.1, Cd= | 0.005389
|  |  |  | @ Cl=0.4, Cd= | 0.0064116
|  |  |  | @ Cl=0.6, Cd= | 0.0067742
alpha (deg) | Cl | Cd | Cm | Cl/Cd
-20 | -0.93 | 0.18124 | -0.029 | -5.129
-19.5 | -0.901 | 0.1674 | -0.029 | -5.385
-19 | -0.875 | 0.15245 | -0.03 | -5.737
-18.5 | -0.845 | 0.14467 | -0.029 | -5.844
-18 | -0.817 | 0.14032 | -0.029 | -5.819
-17.5 | -0.787 | 0.13622 | -0.029 | -5.778
-17 | -0.759 | 0.12686 | -0.029 | -5.981
-16.5 | -0.731 | 0.11927 | -0.03 | -6.125
-16 | -0.702 | 0.11225 | -0.03 | -6.256
-15.5 | -0.674 | 0.10562 | -0.03 | -6.383
-15 | -0.645 | 0.10034 | -0.03 | -6.429
-14.5 | -0.617 | 0.09327 | -0.031 | -6.619
-14 | -0.591 | 0.08432 | -0.033 | -7.014
-13.5 | -0.565 | 0.07649 | -0.035 | -7.392
-13 | -0.541 | 0.06725 | -0.037 | -8.049
-12.5 | -0.561 | 0.02716 | -0.049 | -20.67
-12 | -0.471 | 0.08133 | -0.029 | -5.791
-11.5 | -0.443 | 0.07398 | -0.03 | -5.985
-11 | -0.415 | 0.06681 | -0.031 | -6.214
-10.5 | -0.387 | 0.06198 | -0.033 | -6.249
-10 | -0.36 | 0.05617 | -0.035 | -6.41
-9.5 | -0.384 | 0.01366 | -0.055 | -28.077
-9 | -0.299 | 0.05909 | -0.029 | -5.059
-8.5 | -0.27 | 0.05579 | -0.029 | -4.844
-8 | -0.242 | 0.05455 | -0.029 | -4.43
-7.5 | -0.213 | 0.04978 | -0.031 | -4.286
-7 | -0.249 | 0.04578 | -0.032 | -5.434
-6.5 | -0.266 | 0.04011 | -0.036 | -6.626
-6 | -0.237 | 0.03394 | -0.041 | -6.981
-5.5 | -0.232 | 0.00531 | -0.063 | -43.737
-5 | -0.168 | 0.00492 | -0.064 | -34.196
-4.5 | -0.102 | 0.00547 | -0.065 | -18.625
-4 | -0.033 | 0.00543 | -0.065 | -6.162
-3.5 | 0.036 | 0.00538 | -0.066 | 6.718
-3 | 0.107 | 0.00539 | -0.067 | 19.768
-2.5 | 0.177 | 0.00626 | -0.067 | 28.367
-2 | 0.249 | 0.00622 | -0.068 | 39.928
-1.5 | 0.32 | 0.00625 | -0.069 | 51.185
-1 | 0.392 | 0.00638 | -0.069 | 61.46
-0.5 | 0.463 | 0.00666 | -0.07 | 69.588
0 | 0.534 | 0.00683 | -0.071 | 78.204
0.5 | 0.605 | 0.00677 | -0.071 | 89.348
1 | 0.672 | 0.00638 | -0.072 | 105.281
1.5 | 0.742 | 0.00674 | -0.073 | 110.021
2 | 0.804 | 0.00705 | -0.073 | 114.024
2.5 | 0.87 | 0.00741 | -0.073 | 117.466
3 | 0.936 | 0.00775 | -0.074 | 120.779
3.5 | 1.002 | 0.00809 | -0.074 | 123.841
4 | 1.067 | 0.00844 | -0.075 | 126.448
4.5 | 1.132 | 0.00882 | -0.075 | 128.35
5 | 1.195 | 0.0093 | -0.076 | 128.51
5.5 | 1.258 | 0.00993 | -0.076 | 126.673
6 | 1.319 | 0.01077 | -0.077 | 122.468
6.5 | 1.378 | 0.01207 | -0.077 | 114.152
7 | 1.432 | 0.01383 | -0.077 | 103.501
7.5 | 1.481 | 0.01524 | -0.078 | 97.237
8 | 1.524 | 0.01792 | -0.078 | 85.051
8.5 | 1.563 | 0.0195 | -0.078 | 80.143
9 | 1.589 | 0.02106 | -0.079 | 75.45
9.5 | 1.601 | 0.02279 | -0.079 | 70.219
10 | 1.589 | 0.02479 | -0.08 | 64.077
10.5 | 1.534 | 0.02736 | -0.08 | 56.068
11 | 1.35 | 0.03071 | -0.08 | 43.975
11.5 | 0.98 | 0.03501 | -0.081 | 27.988
12 | 1.009 | 0.03629 | -0.081 | 27.815
12.5 | 1.034 | 0.04162 | -0.081 | 24.845
13 | 1.065 | 0.04118 | -0.082 | 25.866
13.5 | 1.09 | 0.04611 | -0.082 | 23.644
14 | 1.119 | 0.04775 | -0.082 | 23.43
14.5 | 1.144 | 0.0519 | -0.083 | 22.047

## 136. Re 16M Mach 0.50 (2)
BIGFOIL.COM POLAR EXPORT
NACA64-716 a=0.2
NACA64-716 a=0.2 |  |  |  | Cl Max: | 1.5978 | at alpha= | 16 | deg
XFOIL ncrit=9 |  |  |  | L/D Max: | 222.056 | at alpha= | 4.5 | deg
Re: | 16000000 |  |  | Cd Min: | 0.19065 | at alpha= | 20 | deg
Mach: | 0.5 |  |  | Cl=0 at alpha= | -99 | deg
|  |  |  | @ Cl=0.1, Cd= | 0.00528
|  |  |  | @ Cl=0.4, Cd= | 0.00528
|  |  |  | @ Cl=0.6, Cd= | 0.0052575
alpha (deg) | Cl | Cd | Cm | Cl/Cd
0 | 0.5598 | 0.00528 | -0.0813 | 106.0227
0.5 | 0.6314 | 0.00524 | -0.0823 | 120.4962
1 | 0.7035 | 0.00514 | -0.0834 | 136.8677
1.5 | 0.7754 | 0.005 | -0.0844 | 155.08
2 | 0.8448 | 0.00453 | -0.0854 | 186.4901
2.5 | 0.9172 | 0.00451 | -0.0864 | 203.3703
3 | 0.9891 | 0.00458 | -0.0872 | 215.9607
3.5 | 1.0599 | 0.00478 | -0.0878 | 221.7364
4 | 1.1293 | 0.0051 | -0.088 | 221.4314
4.5 | 1.1991 | 0.0054 | -0.0881 | 222.0556
5 | 1.2662 | 0.00582 | -0.0876 | 217.5601
6 | 1.3919 | 0.00687 | -0.0848 | 202.6055
6.5 | 1.4443 | 0.00759 | -0.0815 | 190.2899
7 | 1.4749 | 0.00844 | -0.0745 | 174.7512
7.5 | 1.4522 | 0.0108 | -0.0614 | 134.463
8 | 1.4519 | 0.01357 | -0.0533 | 106.9934
8.5 | 1.4351 | 0.01733 | -0.0445 | 82.8102
9.5 | 1.4902 | 0.02652 | -0.0458 | 56.1916
10 | 1.4831 | 0.0319 | -0.0418 | 46.4922
10.5 | 1.4946 | 0.03626 | -0.0388 | 41.219
11 | 1.5099 | 0.04044 | -0.0361 | 37.3368
11.5 | 1.5254 | 0.04464 | -0.0333 | 34.1711
12 | 1.5361 | 0.04924 | -0.0305 | 31.1962
12.5 | 1.5479 | 0.05361 | -0.0274 | 28.8733
13 | 1.5424 | 0.05777 | -0.0215 | 26.699
13.5 | 1.5499 | 0.06258 | -0.0187 | 24.7667
14 | 1.5633 | 0.06792 | -0.0176 | 23.0168
14.5 | 1.574 | 0.07383 | -0.0171 | 21.3192
15 | 1.5859 | 0.08003 | -0.017 | 19.8163
15.5 | 1.5952 | 0.08674 | -0.0175 | 18.3906
16 | 1.5978 | 0.09451 | -0.0188 | 16.9061
16.5 | 1.5941 | 0.10325 | -0.021 | 15.4392
17 | 1.5797 | 0.11358 | -0.0246 | 13.9083
17.5 | 1.5545 | 0.12545 | -0.0297 | 12.3914
18 | 1.5254 | 0.1383 | -0.0363 | 11.0296
18.5 | 1.4999 | 0.15095 | -0.0434 | 9.9364
19 | 1.474 | 0.16412 | -0.0514 | 8.9812
19.5 | 1.4501 | 0.17732 | -0.06 | 8.1779
20 | 1.4276 | 0.19065 | -0.0692 | 7.4881

## 137. Re 18M Mach 0.00 (1)
BIGFOIL.COM POLAR EXPORT
NACA64-716 a=0.2
NACA64-716 a=0.2 |  |  |  | Cl Max: | 1.721 | at alpha= | 14 | deg
JavaFoil+Calcfoil stall+Eppler ext transition |  |  |  | L/D Max: | 146.106 | at alpha= | 5.5 | deg
Re: | 18000000 |  |  | Cd Min: | 0.00455 | at alpha= | -4 | deg
Mach: | 0 |  |  | Cl=0 at alpha= | -3.7623 | deg
|  |  |  | @ Cl=0.1, Cd= | 0.0059431
|  |  |  | @ Cl=0.4, Cd= | 0.006248
|  |  |  | @ Cl=0.6, Cd= | 0.0057457
alpha (deg) | Cl | Cd | Cm | Cl/Cd
-15 | -0.594 | 0.09738 | -0.026 | -6.097
-14.5 | -0.6 | 0.09198 | -0.026 | -6.519
-14 | -0.603 | 0.08697 | -0.027 | -6.936
-13.5 | -0.604 | 0.08139 | -0.028 | -7.423
-13 | -0.602 | 0.07707 | -0.028 | -7.812
-12.5 | -0.597 | 0.07206 | -0.029 | -8.289
-12 | -0.589 | 0.06763 | -0.03 | -8.711
-11.5 | -0.579 | 0.06205 | -0.031 | -9.325
-11 | -0.566 | 0.05583 | -0.033 | -10.133
-10.5 | -0.552 | 0.0479 | -0.035 | -11.532
-10 | -0.624 | 0.00876 | -0.05 | -71.236
-9.5 | -0.6 | 0.00547 | -0.051 | -109.675
-9 | -0.562 | 0.00539 | -0.051 | -104.205
-8.5 | -0.521 | 0.00539 | -0.052 | -96.605
-8 | -0.476 | 0.00533 | -0.052 | -89.202
-7.5 | -0.427 | 0.00519 | -0.053 | -82.307
-7 | -0.376 | 0.00515 | -0.053 | -72.985
-6.5 | -0.322 | 0.00484 | -0.054 | -66.531
-6 | -0.266 | 0.00477 | -0.054 | -55.903
-5.5 | -0.209 | 0.00475 | -0.055 | -43.953
-5 | -0.15 | 0.00471 | -0.055 | -31.807
-4.5 | -0.09 | 0.0046 | -0.056 | -19.535
-4 | -0.029 | 0.00455 | -0.057 | -6.448
-3.5 | 0.032 | 0.0052 | -0.057 | 6.077
-3 | 0.093 | 0.00595 | -0.058 | 15.607
-2.5 | 0.154 | 0.00589 | -0.058 | 26.2
-2 | 0.216 | 0.00596 | -0.059 | 36.211
-1.5 | 0.277 | 0.00602 | -0.059 | 46.049
-1 | 0.34 | 0.00613 | -0.06 | 55.443
-0.5 | 0.401 | 0.00625 | -0.061 | 64.184
0 | 0.463 | 0.00627 | -0.061 | 73.847
0.5 | 0.524 | 0.00617 | -0.062 | 84.939
1 | 0.583 | 0.00569 | -0.062 | 102.499
1.5 | 0.644 | 0.00589 | -0.063 | 109.311
2 | 0.704 | 0.00604 | -0.063 | 116.694
2.5 | 0.765 | 0.00625 | -0.064 | 122.405
3 | 0.825 | 0.00645 | -0.065 | 128.022
3.5 | 0.885 | 0.00669 | -0.065 | 132.368
4 | 0.945 | 0.00688 | -0.066 | 137.352
4.5 | 1.005 | 0.00718 | -0.067 | 139.915
5 | 1.06 | 0.00733 | -0.067 | 144.615
5.5 | 1.116 | 0.00764 | -0.067 | 146.106
6 | 1.171 | 0.00821 | -0.068 | 142.679
6.5 | 1.225 | 0.00886 | -0.068 | 138.248
7 | 1.277 | 0.00969 | -0.068 | 131.744
7.5 | 1.327 | 0.01036 | -0.069 | 128.117
8 | 1.377 | 0.01101 | -0.069 | 124.987
8.5 | 1.422 | 0.0125 | -0.07 | 113.719
9 | 1.466 | 0.01326 | -0.07 | 110.576
9.5 | 1.509 | 0.014 | -0.07 | 107.832
10 | 1.549 | 0.01475 | -0.071 | 105.048
10.5 | 1.587 | 0.01557 | -0.071 | 101.906
11 | 1.621 | 0.01645 | -0.072 | 98.573
11.5 | 1.65 | 0.01741 | -0.072 | 94.768
12 | 1.674 | 0.01844 | -0.073 | 90.746
12.5 | 1.694 | 0.01952 | -0.073 | 86.755
13 | 1.709 | 0.0206 | -0.074 | 82.982
13.5 | 1.719 | 0.02194 | -0.074 | 78.367
14 | 1.721 | 0.0233 | -0.074 | 73.869
14.5 | 1.718 | 0.02479 | -0.075 | 69.284
15 | 1.708 | 0.02656 | -0.075 | 64.302
15.5 | 1.692 | 0.0283 | -0.076 | 59.784
16 | 1.666 | 0.03026 | -0.076 | 55.068
16.5 | 1.634 | 0.03241 | -0.076 | 50.437
17 | 1.598 | 0.03466 | -0.077 | 46.116
17.5 | 1.558 | 0.03689 | -0.077 | 42.239
18 | 1.513 | 0.04005 | -0.077 | 37.789
18.5 | 1.467 | 0.04274 | -0.078 | 34.321
19 | 1.416 | 0.04683 | -0.078 | 30.243

## 138. Re 18M Mach 0.00 (2)
BIGFOIL.COM POLAR EXPORT
NACA64-716 a=0.2
NACA64-716 a=0.2 |  |  |  | Cl Max: | 1.7818 | at alpha= | 18.5 | deg
XFOIL ncrit=9 |  |  |  | L/D Max: | 197.694 | at alpha= | 3.5 | deg
Re: | 18000000 |  |  | Cd Min: | 0.07086 | at alpha= | 20 | deg
Mach: | 0 |  |  | Cl=0 at alpha= | -3.8305 | deg
|  |  |  | @ Cl=0.1, Cd= | 0.0053183
|  |  |  | @ Cl=0.4, Cd= | 0.0050552
|  |  |  | @ Cl=0.6, Cd= | 0.0047898
alpha (deg) | Cl | Cd | Cm | Cl/Cd
-20 | -1.5001 | 0.02891 | -0.0858 | -51.8886
-19.5 | -1.4995 | 0.02577 | -0.0836 | -58.1878
-19 | -1.4962 | 0.02324 | -0.0803 | -64.3804
-18.5 | -1.4859 | 0.0215 | -0.0762 | -69.1116
-18 | -1.4979 | 0.0192 | -0.0678 | -78.0156
-17 | -1.4274 | 0.01702 | -0.0632 | -83.866
-16.5 | -1.3871 | 0.01598 | -0.0615 | -86.8023
-16 | -1.3437 | 0.01505 | -0.0601 | -89.2824
-15.5 | -1.2971 | 0.01426 | -0.059 | -90.9607
-15 | -1.2489 | 0.01355 | -0.0582 | -92.1697
-14.5 | -1.1993 | 0.01288 | -0.0575 | -93.1134
-14 | -1.1482 | 0.01229 | -0.057 | -93.4255
-13.5 | -1.0965 | 0.0117 | -0.0565 | -93.7179
-13 | -1.0437 | 0.01117 | -0.0562 | -93.4378
-12.5 | -0.9904 | 0.01066 | -0.056 | -92.9081
-12 | -0.9363 | 0.01018 | -0.0559 | -91.9745
-11.5 | -0.8816 | 0.00975 | -0.0558 | -90.4205
-11 | -0.8264 | 0.00932 | -0.0558 | -88.6695
-10.5 | -0.7708 | 0.00893 | -0.0559 | -86.3158
-10 | -0.7147 | 0.00856 | -0.056 | -83.493
-9.5 | -0.6582 | 0.00822 | -0.0562 | -80.073
-8.5 | -0.5443 | 0.00758 | -0.0568 | -71.8074
-8 | -0.4869 | 0.00727 | -0.0571 | -66.9739
-7.5 | -0.4296 | 0.00694 | -0.0574 | -61.902
-7 | -0.3717 | 0.0067 | -0.0579 | -55.4776
-6.5 | -0.315 | 0.0062 | -0.0582 | -50.8065
-6 | -0.2566 | 0.006 | -0.0587 | -42.7667
-5.5 | -0.1977 | 0.00583 | -0.0593 | -33.9108
-5 | -0.1386 | 0.0057 | -0.06 | -24.3158
-4.5 | -0.0794 | 0.00561 | -0.0607 | -14.1533
-4 | -0.0201 | 0.00548 | -0.0614 | -3.6679
-3.5 | 0.0392 | 0.00542 | -0.0622 | 7.2325
-3 | 0.0987 | 0.00532 | -0.063 | 18.5526
-2.5 | 0.1582 | 0.00524 | -0.0638 | 30.1908
-2 | 0.2177 | 0.00521 | -0.0646 | 41.785
-1.5 | 0.2774 | 0.00513 | -0.0655 | 54.0741
-1 | 0.3369 | 0.0051 | -0.0663 | 66.0588
-0.5 | 0.3964 | 0.00506 | -0.0672 | 78.3399
0 | 0.456 | 0.00498 | -0.0682 | 91.5663
0.5 | 0.5153 | 0.0049 | -0.0691 | 105.1633
1 | 0.5745 | 0.00485 | -0.07 | 118.4536
1.5 | 0.6338 | 0.00471 | -0.071 | 134.5648
2 | 0.6912 | 0.00421 | -0.072 | 164.1805
2.5 | 0.7502 | 0.00413 | -0.0729 | 181.6465
3 | 0.8087 | 0.0042 | -0.0739 | 192.5476
3.5 | 0.8659 | 0.00438 | -0.0746 | 197.6941
4 | 0.9224 | 0.00468 | -0.0753 | 197.094
4.5 | 0.978 | 0.00505 | -0.0759 | 193.6634
5 | 1.0341 | 0.00533 | -0.0765 | 194.015
5.5 | 1.0898 | 0.00562 | -0.077 | 193.9146
6 | 1.1416 | 0.0062 | -0.077 | 184.129
7 | 1.238 | 0.00759 | -0.0759 | 163.1094
7.5 | 1.2861 | 0.00814 | -0.0753 | 157.9975
8 | 1.331 | 0.00878 | -0.0742 | 151.5945
8.5 | 1.3733 | 0.00942 | -0.0726 | 145.7856
9 | 1.4085 | 0.0102 | -0.0699 | 138.0882
9.5 | 1.4298 | 0.0108 | -0.0643 | 132.3889
10 | 1.4492 | 0.0115 | -0.0591 | 126.0174
10.5 | 1.4743 | 0.01252 | -0.0554 | 117.7556
11 | 1.5002 | 0.01372 | -0.0524 | 109.344
11.5 | 1.5278 | 0.01498 | -0.0498 | 101.9893
12 | 1.5519 | 0.01659 | -0.0473 | 93.5443
12.5 | 1.5781 | 0.01824 | -0.0453 | 86.5186
13 | 1.6054 | 0.02005 | -0.0439 | 80.0698
13.5 | 1.6578 | 0.02226 | -0.0482 | 74.4744
14 | 1.6816 | 0.02468 | -0.0473 | 68.1361
14.5 | 1.7028 | 0.02722 | -0.0461 | 62.5569
15 | 1.7202 | 0.03019 | -0.0449 | 56.9791
15.5 | 1.7366 | 0.03323 | -0.0437 | 52.26
16 | 1.7483 | 0.03682 | -0.0425 | 47.4823
16.5 | 1.7589 | 0.0405 | -0.0414 | 43.4296
17 | 1.7699 | 0.04415 | -0.0403 | 40.0883
17.5 | 1.7778 | 0.04808 | -0.0391 | 36.9759
18 | 1.7811 | 0.05246 | -0.0379 | 33.9516
18.5 | 1.7818 | 0.05661 | -0.036 | 31.475
19 | 1.7642 | 0.06063 | -0.0307 | 29.0978
19.5 | 1.7688 | 0.06566 | -0.031 | 26.9388
20 | 1.773 | 0.07086 | -0.0317 | 25.0212

## 139. Re 18M Mach 0.10 (1)
BIGFOIL.COM POLAR EXPORT
NACA64-716 a=0.2
NACA64-716 a=0.2 |  |  |  | Cl Max: | 1.715 | at alpha= | 13.5 | deg
JavaFoil+Calcfoil stall+Eppler ext transition |  |  |  | L/D Max: | 145.701 | at alpha= | 5.5 | deg
Re: | 18000000 |  |  | Cd Min: | 0.00455 | at alpha= | -4 | deg
Mach: | 0.1 |  |  | Cl=0 at alpha= | -3.7623 | deg
|  |  |  | @ Cl=0.1, Cd= | 0.0059343
|  |  |  | @ Cl=0.4, Cd= | 0.0062447
|  |  |  | @ Cl=0.6, Cd= | 0.0057259
alpha (deg) | Cl | Cd | Cm | Cl/Cd
-15 | -0.565 | 0.09918 | -0.026 | -5.701
-14.5 | -0.574 | 0.09349 | -0.026 | -6.144
-14 | -0.581 | 0.08828 | -0.027 | -6.584
-13.5 | -0.585 | 0.08292 | -0.027 | -7.057
-13 | -0.586 | 0.07814 | -0.028 | -7.498
-12.5 | -0.583 | 0.0737 | -0.028 | -7.915
-12 | -0.578 | 0.06884 | -0.029 | -8.398
-11.5 | -0.569 | 0.0635 | -0.03 | -8.965
-11 | -0.557 | 0.05799 | -0.032 | -9.612
-10.5 | -0.543 | 0.05176 | -0.034 | -10.492
-10 | -0.607 | 0.01077 | -0.049 | -56.373
-9.5 | -0.598 | 0.0078 | -0.051 | -76.587
-9 | -0.561 | 0.00541 | -0.052 | -103.748
-8.5 | -0.521 | 0.00541 | -0.052 | -96.251
-8 | -0.476 | 0.00535 | -0.053 | -89.001
-7.5 | -0.428 | 0.00523 | -0.053 | -81.924
-7 | -0.377 | 0.00517 | -0.054 | -72.978
-6.5 | -0.323 | 0.00486 | -0.054 | -66.503
-6 | -0.268 | 0.00483 | -0.055 | -55.441
-5.5 | -0.21 | 0.00476 | -0.055 | -44.094
-5 | -0.15 | 0.00469 | -0.056 | -32.064
-4.5 | -0.09 | 0.0046 | -0.056 | -19.618
-4 | -0.029 | 0.00455 | -0.057 | -6.48
-3.5 | 0.032 | 0.00519 | -0.057 | 6.111
-3 | 0.093 | 0.00594 | -0.058 | 15.688
-2.5 | 0.155 | 0.00589 | -0.059 | 26.317
-2 | 0.217 | 0.00599 | -0.059 | 36.203
-1.5 | 0.279 | 0.00602 | -0.06 | 46.33
-1 | 0.341 | 0.00614 | -0.06 | 55.65
-0.5 | 0.403 | 0.00625 | -0.061 | 64.492
0 | 0.465 | 0.0063 | -0.061 | 73.863
0.5 | 0.527 | 0.00616 | -0.062 | 85.469
1 | 0.586 | 0.00568 | -0.063 | 103.117
1.5 | 0.647 | 0.00588 | -0.063 | 110.046
2 | 0.708 | 0.0061 | -0.064 | 116.123
2.5 | 0.769 | 0.00631 | -0.064 | 121.834
3 | 0.829 | 0.00645 | -0.065 | 128.536
3.5 | 0.89 | 0.00669 | -0.066 | 133.026
4 | 0.95 | 0.00696 | -0.066 | 136.487
4.5 | 1.01 | 0.00719 | -0.067 | 140.423
5 | 1.064 | 0.00738 | -0.067 | 144.236
5.5 | 1.121 | 0.00769 | -0.068 | 145.701
6 | 1.176 | 0.00827 | -0.068 | 142.137
6.5 | 1.23 | 0.00894 | -0.068 | 137.627
7 | 1.282 | 0.00978 | -0.069 | 131.05
7.5 | 1.333 | 0.01049 | -0.069 | 126.989
8 | 1.382 | 0.01113 | -0.07 | 124.134
8.5 | 1.427 | 0.01267 | -0.07 | 112.645
9 | 1.472 | 0.01346 | -0.07 | 109.311
9.5 | 1.514 | 0.01418 | -0.071 | 106.75
10 | 1.554 | 0.01499 | -0.071 | 103.702
10.5 | 1.591 | 0.01581 | -0.072 | 100.617
11 | 1.625 | 0.0167 | -0.072 | 97.291
11.5 | 1.652 | 0.0177 | -0.073 | 93.354
12 | 1.675 | 0.01876 | -0.073 | 89.283
12.5 | 1.694 | 0.01994 | -0.073 | 84.929
13 | 1.707 | 0.02108 | -0.074 | 81.006
13.5 | 1.715 | 0.02238 | -0.074 | 76.632
14 | 1.714 | 0.02379 | -0.075 | 72.058
14.5 | 1.707 | 0.02532 | -0.075 | 67.434
15 | 1.695 | 0.02717 | -0.075 | 62.372
15.5 | 1.675 | 0.02902 | -0.076 | 57.7
16 | 1.643 | 0.03102 | -0.076 | 52.978
16.5 | 1.606 | 0.0335 | -0.077 | 47.943
17 | 1.565 | 0.03571 | -0.077 | 43.822
17.5 | 1.518 | 0.0384 | -0.077 | 39.546
18 | 1.468 | 0.04174 | -0.077 | 35.159
18.5 | 1.415 | 0.0449 | -0.078 | 31.503

## 140. Re 18M Mach 0.10 (2)
BIGFOIL.COM POLAR EXPORT
NACA64-716 a=0.2
NACA64-716 a=0.2 |  |  |  | Cl Max: | 1.7707 | at alpha= | 18 | deg
XFOIL ncrit=9 |  |  |  | L/D Max: | 199.064 | at alpha= | 3.5 | deg
Re: | 18000000 |  |  | Cd Min: | 0.07446 | at alpha= | 20 | deg
Mach: | 0.1 |  |  | Cl=0 at alpha= | -3.8311 | deg
|  |  |  | @ Cl=0.1, Cd= | 0.0053293
|  |  |  | @ Cl=0.4, Cd= | 0.0050591
|  |  |  | @ Cl=0.6, Cd= | 0.0047996
alpha (deg) | Cl | Cd | Cm | Cl/Cd
-20 | -1.4251 | 0.03707 | -0.0896 | -38.4435
-19.5 | -1.4433 | 0.03144 | -0.0897 | -45.9065
-19 | -1.4551 | 0.02715 | -0.0877 | -53.5948
-18.5 | -1.4515 | 0.02448 | -0.0847 | -59.2933
-18 | -1.4499 | 0.02216 | -0.08 | -65.4287
-17.5 | -1.4433 | 0.02074 | -0.0737 | -69.5902
-17 | -1.4187 | 0.01933 | -0.0697 | -73.3937
-16 | -1.3525 | 0.01604 | -0.0642 | -84.3204
-15.5 | -1.3081 | 0.015 | -0.0626 | -87.2067
-15 | -1.2603 | 0.01416 | -0.0614 | -89.0042
-14.5 | -1.2108 | 0.01338 | -0.0603 | -90.4933
-14 | -1.1596 | 0.01269 | -0.0595 | -91.379
-13.5 | -1.1075 | 0.01204 | -0.0588 | -91.985
-13 | -1.0541 | 0.01146 | -0.0583 | -91.9808
-12.5 | -1.0002 | 0.0109 | -0.0579 | -91.7615
-12 | -0.9454 | 0.01039 | -0.0576 | -90.9913
-11.5 | -0.8901 | 0.00993 | -0.0574 | -89.6375
-11 | -0.8342 | 0.00947 | -0.0572 | -88.0887
-10.5 | -0.7779 | 0.00905 | -0.0571 | -85.9558
-10 | -0.7211 | 0.00866 | -0.0572 | -83.2679
-9.5 | -0.664 | 0.00831 | -0.0573 | -79.9037
-9 | -0.6066 | 0.00796 | -0.0574 | -76.206
-8 | -0.4909 | 0.00733 | -0.0579 | -66.9714
-7.5 | -0.433 | 0.007 | -0.0581 | -61.8571
-7 | -0.3746 | 0.00674 | -0.0585 | -55.5786
-6.5 | -0.3174 | 0.00623 | -0.0587 | -50.947
-6 | -0.2585 | 0.00602 | -0.0593 | -42.9402
-5.5 | -0.1992 | 0.00585 | -0.0598 | -34.0513
-5 | -0.1396 | 0.00571 | -0.0605 | -24.4483
-4.5 | -0.0799 | 0.00562 | -0.0612 | -14.2171
-4 | -0.0202 | 0.00549 | -0.0619 | -3.6794
-3.5 | 0.0396 | 0.00543 | -0.0626 | 7.2928
-3 | 0.0995 | 0.00533 | -0.0634 | 18.6679
-2.5 | 0.1594 | 0.00525 | -0.0642 | 30.3619
-2 | 0.2193 | 0.00521 | -0.065 | 42.0921
-1.5 | 0.2794 | 0.00513 | -0.0659 | 54.4639
-1 | 0.3393 | 0.00511 | -0.0667 | 66.3992
-0.5 | 0.3992 | 0.00506 | -0.0676 | 78.8933
0 | 0.4593 | 0.00499 | -0.0686 | 92.0441
0.5 | 0.5189 | 0.00491 | -0.0695 | 105.6823
1 | 0.5785 | 0.00485 | -0.0704 | 119.2784
1.5 | 0.6382 | 0.00471 | -0.0714 | 135.4989
2 | 0.696 | 0.00422 | -0.0724 | 164.9289
2.5 | 0.7554 | 0.00413 | -0.0734 | 182.9056
3 | 0.8143 | 0.0042 | -0.0743 | 193.881
3.5 | 0.8719 | 0.00438 | -0.0751 | 199.0639
4 | 0.9288 | 0.00468 | -0.0757 | 198.4615
4.5 | 0.9849 | 0.00505 | -0.0763 | 195.0297
5 | 1.0413 | 0.00535 | -0.0769 | 194.6355
5.5 | 1.0974 | 0.00564 | -0.0774 | 194.5745
6 | 1.1497 | 0.0062 | -0.0774 | 185.4355
6.5 | 1.1974 | 0.007 | -0.0767 | 171.0571
7 | 1.246 | 0.00764 | -0.0761 | 163.089
7.5 | 1.2939 | 0.00821 | -0.0753 | 157.6005
8 | 1.3384 | 0.00886 | -0.074 | 151.0609
8.5 | 1.38 | 0.00952 | -0.0722 | 144.958
9 | 1.413 | 0.01033 | -0.069 | 136.7861
9.5 | 1.4262 | 0.011 | -0.0619 | 129.6545
10 | 1.449 | 0.0118 | -0.0574 | 122.7966
10.5 | 1.4748 | 0.01291 | -0.054 | 114.237
11 | 1.5008 | 0.0142 | -0.051 | 105.6901
11.5 | 1.5285 | 0.01557 | -0.0485 | 98.1696
12 | 1.5534 | 0.01724 | -0.0461 | 90.1044
12.5 | 1.5794 | 0.01906 | -0.0443 | 82.8646
13 | 1.6337 | 0.02106 | -0.0483 | 77.5736
13.5 | 1.6596 | 0.0234 | -0.0475 | 70.9231
14 | 1.6833 | 0.02581 | -0.0464 | 65.2189
14.5 | 1.7026 | 0.02862 | -0.0451 | 59.4899
15 | 1.7182 | 0.03182 | -0.0438 | 53.9975
15.5 | 1.7338 | 0.03504 | -0.0426 | 49.4806
16 | 1.7459 | 0.03858 | -0.0413 | 45.254
16.5 | 1.756 | 0.04242 | -0.0401 | 41.3956
17 | 1.7652 | 0.0463 | -0.0389 | 38.1253
17.5 | 1.7705 | 0.05054 | -0.0377 | 35.0317
18 | 1.7707 | 0.05521 | -0.0362 | 32.0721
18.5 | 1.7517 | 0.05874 | -0.0298 | 29.8212
19 | 1.7557 | 0.06377 | -0.0298 | 27.5318
19.5 | 1.7604 | 0.06893 | -0.0303 | 25.539
20 | 1.7637 | 0.07446 | -0.0311 | 23.6865

## 141. Re 18M Mach 0.25 (1)
BIGFOIL.COM POLAR EXPORT
NACA64-716 a=0.2
NACA64-716 a=0.2 |  |  |  | Cl Max: | 1.683 | at alpha= | 12.5 | deg
JavaFoil+Calcfoil stall+Eppler ext transition |  |  |  | L/D Max: | 142.817 | at alpha= | 5.5 | deg
Re: | 18000000 |  |  | Cd Min: | 0.00456 | at alpha= | -4 | deg
Mach: | 0.25 |  |  | Cl=0 at alpha= | -3.7619 | deg
|  |  |  | @ Cl=0.1, Cd= | 0.0059968
|  |  |  | @ Cl=0.4, Cd= | 0.0062878
|  |  |  | @ Cl=0.6, Cd= | 0.0057984
alpha (deg) | Cl | Cd | Cm | Cl/Cd
-13.5 | -0.418 | 0.0902 | -0.026 | -4.637
-13 | -0.446 | 0.08446 | -0.026 | -5.285
-12.5 | -0.469 | 0.07967 | -0.027 | -5.883
-12 | -0.485 | 0.07405 | -0.027 | -6.553
-11.5 | -0.495 | 0.06967 | -0.028 | -7.111
-11 | -0.499 | 0.06476 | -0.029 | -7.71
-10.5 | -0.496 | 0.06147 | -0.029 | -8.066
-10 | -0.488 | 0.05533 | -0.031 | -8.824
-9.5 | -0.477 | 0.04816 | -0.035 | -9.897
-9 | -0.461 | 0.04063 | -0.038 | -11.336
-8.5 | -0.517 | 0.00772 | -0.054 | -66.958
-8 | -0.477 | 0.00543 | -0.054 | -87.781
-7.5 | -0.432 | 0.00533 | -0.055 | -81.031
-7 | -0.382 | 0.00521 | -0.055 | -73.43
-6.5 | -0.329 | 0.0052 | -0.056 | -63.379
-6 | -0.273 | 0.00485 | -0.056 | -56.378
-5.5 | -0.215 | 0.0048 | -0.057 | -44.766
-5 | -0.154 | 0.00471 | -0.057 | -32.675
-4.5 | -0.092 | 0.00461 | -0.058 | -20.043
-4 | -0.03 | 0.00456 | -0.058 | -6.633
-3.5 | 0.033 | 0.00523 | -0.059 | 6.231
-3 | 0.096 | 0.006 | -0.06 | 15.958
-2.5 | 0.159 | 0.00595 | -0.06 | 26.761
-2 | 0.223 | 0.00602 | -0.061 | 37.016
-1.5 | 0.286 | 0.0061 | -0.061 | 46.979
-1 | 0.351 | 0.00621 | -0.062 | 56.485
-0.5 | 0.414 | 0.00631 | -0.062 | 65.674
0 | 0.478 | 0.00634 | -0.063 | 75.327
0.5 | 0.541 | 0.00634 | -0.064 | 85.444
1 | 0.602 | 0.00578 | -0.064 | 104.156
1.5 | 0.665 | 0.00598 | -0.065 | 111.203
2 | 0.727 | 0.00624 | -0.066 | 116.568
2.5 | 0.79 | 0.00645 | -0.066 | 122.456
3 | 0.852 | 0.00668 | -0.067 | 127.552
3.5 | 0.914 | 0.00694 | -0.067 | 131.634
4 | 0.973 | 0.00682 | -0.068 | 142.731
4.5 | 1.031 | 0.0073 | -0.068 | 141.14
5 | 1.089 | 0.00767 | -0.069 | 141.883
5.5 | 1.147 | 0.00803 | -0.069 | 142.817
6 | 1.203 | 0.00869 | -0.07 | 138.496
6.5 | 1.258 | 0.00946 | -0.07 | 133.062
7 | 1.311 | 0.01038 | -0.07 | 126.305
7.5 | 1.362 | 0.01118 | -0.071 | 121.825
8 | 1.412 | 0.01194 | -0.071 | 118.177
8.5 | 1.456 | 0.0136 | -0.071 | 107.097
9 | 1.5 | 0.01448 | -0.072 | 103.555
9.5 | 1.541 | 0.01531 | -0.072 | 100.621
10 | 1.578 | 0.01622 | -0.073 | 97.277
10.5 | 1.612 | 0.01724 | -0.073 | 93.508
11 | 1.641 | 0.01828 | -0.074 | 89.738
11.5 | 1.661 | 0.01952 | -0.074 | 85.09
12 | 1.675 | 0.02074 | -0.075 | 80.796
12.5 | 1.683 | 0.02201 | -0.075 | 76.448
13 | 1.683 | 0.02356 | -0.075 | 71.421
13.5 | 1.674 | 0.02507 | -0.076 | 66.778
14 | 1.651 | 0.02733 | -0.076 | 60.396
14.5 | 1.619 | 0.02925 | -0.077 | 55.339
15 | 1.577 | 0.03128 | -0.077 | 50.427
15.5 | 1.522 | 0.03402 | -0.077 | 44.752
16 | 1.45 | 0.03653 | -0.078 | 39.708
16.5 | 1.368 | 0.04007 | -0.078 | 34.136
17 | 1.275 | 0.04488 | -0.078 | 28.405
17.5 | 1.176 | 0.04907 | -0.078 | 23.968

## 142. Re 18M Mach 0.25 (2)
BIGFOIL.COM POLAR EXPORT
NACA64-716 a=0.2
NACA64-716 a=0.2 |  |  |  | Cl Max: | 1.7275 | at alpha= | 17 | deg
XFOIL ncrit=9 |  |  |  | L/D Max: | 206.333 | at alpha= | 3.5 | deg
Re: | 18000000 |  |  | Cd Min: | 0.20063 | at alpha= | -20 | deg
Mach: | 0.25 |  |  | Cl=0 at alpha= | -3.8344 | deg
|  |  |  | @ Cl=0.1, Cd= | 0.0053758
|  |  |  | @ Cl=0.4, Cd= | 0.005102
|  |  |  | @ Cl=0.6, Cd= | 0.0048809
alpha (deg) | Cl | Cd | Cm | Cl/Cd
-20 | -0.5843 | 0.20063 | 0.0155 | -2.9123
-19.5 | -0.5779 | 0.19074 | 0.0095 | -3.0298
-19 | -0.5648 | 0.18292 | 0.0044 | -3.0877
-18.5 | -0.5479 | 0.17626 | -0.0001 | -3.1085
-18 | -0.5472 | 0.16527 | -0.0068 | -3.3109
-17.5 | -0.5324 | 0.15811 | -0.0115 | -3.3673
-17 | -0.5227 | 0.14982 | -0.0167 | -3.4889
-16.5 | -1.0859 | 0.04399 | -0.0962 | -24.6852
-16 | -1.1626 | 0.03317 | -0.0997 | -35.0497
-15.5 | -1.2111 | 0.02708 | -0.0957 | -44.723
-15 | -1.2381 | 0.02379 | -0.0868 | -52.0429
-14.5 | -1.2272 | 0.02044 | -0.0816 | -60.0391
-14 | -1.1983 | 0.01767 | -0.0776 | -67.8155
-13.5 | -1.1549 | 0.01577 | -0.0746 | -73.234
-13 | -1.1054 | 0.01424 | -0.0721 | -77.6264
-12.5 | -1.0517 | 0.01304 | -0.0701 | -80.6518
-12 | -0.9954 | 0.01205 | -0.0684 | -82.6058
-11.5 | -0.9373 | 0.01123 | -0.067 | -83.4639
-11 | -0.8781 | 0.01053 | -0.0658 | -83.3903
-10.5 | -0.8183 | 0.0099 | -0.0648 | -82.6566
-10 | -0.7578 | 0.00936 | -0.0641 | -80.9615
-9.5 | -0.6971 | 0.00888 | -0.0634 | -78.5023
-9 | -0.6361 | 0.00842 | -0.063 | -75.5463
-8.5 | -0.575 | 0.00803 | -0.0626 | -71.6065
-8 | -0.5136 | 0.00765 | -0.0624 | -67.1373
-7.5 | -0.4523 | 0.0073 | -0.0623 | -61.9589
-7 | -0.3908 | 0.00697 | -0.0623 | -56.0689
-6.5 | -0.3293 | 0.00667 | -0.0624 | -49.3703
-6 | -0.2694 | 0.00616 | -0.0624 | -43.7338
-5.5 | -0.2073 | 0.00595 | -0.0627 | -34.8403
-5 | -0.1452 | 0.00578 | -0.0632 | -25.1211
-4.5 | -0.0828 | 0.00567 | -0.0637 | -14.6032
-4 | -0.0206 | 0.00554 | -0.0643 | -3.7184
-3.5 | 0.0416 | 0.00546 | -0.065 | 7.619
-3 | 0.104 | 0.00537 | -0.0657 | 19.3669
-2.5 | 0.1661 | 0.00528 | -0.0665 | 31.4583
-2 | 0.2284 | 0.00524 | -0.0673 | 43.5878
-1.5 | 0.2907 | 0.00516 | -0.0681 | 56.3372
-1 | 0.3527 | 0.00514 | -0.069 | 68.6187
-0.5 | 0.4149 | 0.00509 | -0.0699 | 81.5128
0 | 0.4771 | 0.00502 | -0.0709 | 95.0398
0.5 | 0.5389 | 0.00495 | -0.0718 | 108.8687
1 | 0.6008 | 0.00488 | -0.0728 | 123.1148
1.5 | 0.6627 | 0.00476 | -0.0738 | 139.2227
2 | 0.7225 | 0.00426 | -0.0748 | 169.6009
2.5 | 0.7842 | 0.00418 | -0.0758 | 187.6077
3 | 0.8456 | 0.00425 | -0.0767 | 198.9647
3.5 | 0.9058 | 0.00439 | -0.0775 | 206.3326
4 | 0.9648 | 0.00472 | -0.0781 | 204.4068
4.5 | 1.0229 | 0.0051 | -0.0785 | 200.5686
5 | 1.0812 | 0.00543 | -0.079 | 199.116
5.5 | 1.1394 | 0.00574 | -0.0794 | 198.5017
6 | 1.1938 | 0.00628 | -0.0792 | 190.0955
7 | 1.2904 | 0.00783 | -0.0768 | 164.802
7.5 | 1.3352 | 0.00856 | -0.0749 | 155.9813
8 | 1.3754 | 0.00933 | -0.0723 | 147.4169
8.5 | 1.4038 | 0.01008 | -0.0674 | 139.2659
9 | 1.4081 | 0.01122 | -0.0589 | 125.4991
9.5 | 1.4265 | 0.0125 | -0.0539 | 114.12
10.5 | 1.4796 | 0.01557 | -0.0475 | 95.0289
11 | 1.508 | 0.01738 | -0.0452 | 86.7664
11.5 | 1.562 | 0.01946 | -0.0483 | 80.2672
12 | 1.5915 | 0.02188 | -0.0474 | 72.7377
12.5 | 1.6187 | 0.02426 | -0.0459 | 66.723
13 | 1.6432 | 0.02688 | -0.0444 | 61.131
13.5 | 1.6595 | 0.03022 | -0.0426 | 54.914
14 | 1.6793 | 0.03333 | -0.0411 | 50.384
14.5 | 1.6938 | 0.0369 | -0.0394 | 45.9024
15 | 1.7044 | 0.04093 | -0.0379 | 41.6418
15.5 | 1.7126 | 0.0452 | -0.0363 | 37.8894
16 | 1.7189 | 0.04958 | -0.0346 | 34.6692
16.5 | 1.7258 | 0.05397 | -0.0331 | 31.977
17 | 1.7275 | 0.05831 | -0.0308 | 29.6261
17.5 | 1.7106 | 0.0625 | -0.0253 | 27.3696
18 | 1.7129 | 0.06816 | -0.0253 | 25.1306
18.5 | 1.7189 | 0.07368 | -0.0258 | 23.3293
19 | 1.7239 | 0.07956 | -0.0267 | 21.6679
19.5 | 1.7253 | 0.086 | -0.0281 | 20.0616
20 | 1.7213 | 0.09336 | -0.03 | 18.4372

## 143. Re 18M Mach 0.50 (1)
BIGFOIL.COM POLAR EXPORT
NACA64-716 a=0.2
NACA64-716 a=0.2 |  |  |  | Cl Max: | 1.602 | at alpha= | 9.5 | deg
JavaFoil+Calcfoil stall+Eppler ext transition |  |  |  | L/D Max: | 129.617 | at alpha= | 4.5 | deg
Re: | 18000000 |  |  | Cd Min: | 0.00472 | at alpha= | -4.5 | deg
Mach: | 0.5 |  |  | Cl=0 at alpha= | -3.7609 | deg
|  |  |  | @ Cl=0.1, Cd= | 0.0061522
|  |  |  | @ Cl=0.4, Cd= | 0.0065358
|  |  |  | @ Cl=0.6, Cd= | 0.0069094
alpha (deg) | Cl | Cd | Cm | Cl/Cd
-20 | -0.93 | 0.18482 | -0.029 | -5.03
-19.5 | -0.902 | 0.17256 | -0.029 | -5.225
-19 | -0.874 | 0.15834 | -0.029 | -5.519
-18.5 | -0.845 | 0.15099 | -0.029 | -5.597
-18 | -0.816 | 0.14526 | -0.029 | -5.619
-17.5 | -0.787 | 0.14037 | -0.029 | -5.608
-17 | -0.759 | 0.12895 | -0.029 | -5.886
-16.5 | -0.731 | 0.12095 | -0.03 | -6.042
-16 | -0.702 | 0.11365 | -0.03 | -6.181
-15.5 | -0.674 | 0.10865 | -0.03 | -6.199
-15 | -0.645 | 0.10348 | -0.03 | -6.23
-14.5 | -0.617 | 0.09587 | -0.031 | -6.435
-14 | -0.59 | 0.08622 | -0.032 | -6.844
-13.5 | -0.563 | 0.0791 | -0.034 | -7.122
-13 | -0.537 | 0.07154 | -0.035 | -7.512
-12.5 | -0.514 | 0.06235 | -0.038 | -8.236
-12 | -0.471 | 0.08006 | -0.029 | -5.883
-11.5 | -0.443 | 0.07294 | -0.03 | -6.075
-11 | -0.415 | 0.06729 | -0.031 | -6.17
-10.5 | -0.388 | 0.06021 | -0.034 | -6.452
-10 | -0.362 | 0.05364 | -0.037 | -6.75
-9.5 | -0.394 | 0.01035 | -0.057 | -38.091
-9 | -0.299 | 0.0587 | -0.029 | -5.093
-8.5 | -0.27 | 0.05563 | -0.03 | -4.859
-8 | -0.242 | 0.05435 | -0.029 | -4.447
-7.5 | -0.213 | 0.04991 | -0.031 | -4.275
-7 | -0.249 | 0.04534 | -0.032 | -5.488
-6.5 | -0.266 | 0.03979 | -0.036 | -6.683
-6 | -0.239 | 0.03201 | -0.043 | -7.458
-5.5 | -0.232 | 0.00521 | -0.063 | -44.553
-5 | -0.168 | 0.00488 | -0.064 | -34.526
-4.5 | -0.102 | 0.00472 | -0.065 | -21.569
-4 | -0.033 | 0.00543 | -0.065 | -6.164
-3.5 | 0.036 | 0.00535 | -0.066 | 6.757
-3 | 0.107 | 0.00624 | -0.067 | 17.072
-2.5 | 0.177 | 0.0062 | -0.067 | 28.625
-2 | 0.249 | 0.00619 | -0.068 | 40.147
-1.5 | 0.32 | 0.00634 | -0.069 | 50.41
-1 | 0.392 | 0.00652 | -0.069 | 60.173
-0.5 | 0.463 | 0.00666 | -0.07 | 69.561
0 | 0.534 | 0.00677 | -0.071 | 78.926
0.5 | 0.605 | 0.00692 | -0.071 | 87.505
1 | 0.672 | 0.00687 | -0.072 | 97.732
1.5 | 0.742 | 0.00674 | -0.073 | 110.032
2 | 0.804 | 0.00705 | -0.073 | 114.105
2.5 | 0.871 | 0.00736 | -0.073 | 118.247
3 | 0.937 | 0.00769 | -0.074 | 121.876
3.5 | 1.003 | 0.008 | -0.074 | 125.296
4 | 1.068 | 0.00834 | -0.075 | 127.996
4.5 | 1.132 | 0.00873 | -0.075 | 129.617
5 | 1.195 | 0.00932 | -0.076 | 128.306
5.5 | 1.258 | 0.0099 | -0.076 | 127.083
6 | 1.319 | 0.01099 | -0.077 | 119.945
6.5 | 1.378 | 0.01229 | -0.077 | 112.141
7 | 1.432 | 0.01383 | -0.077 | 103.566
7.5 | 1.483 | 0.01508 | -0.078 | 98.33
8 | 1.526 | 0.01759 | -0.078 | 86.709
8.5 | 1.564 | 0.01912 | -0.078 | 81.809
9 | 1.591 | 0.02061 | -0.079 | 77.166
9.5 | 1.602 | 0.02237 | -0.079 | 71.621
10 | 1.59 | 0.02432 | -0.08 | 65.382
10.5 | 1.535 | 0.02677 | -0.08 | 57.348
11 | 1.352 | 0.03003 | -0.081 | 45.011
11.5 | 0.981 | 0.03426 | -0.081 | 28.631
12 | 1.01 | 0.0355 | -0.081 | 28.464
12.5 | 1.035 | 0.04062 | -0.081 | 25.485
13 | 1.066 | 0.04027 | -0.082 | 26.483
13.5 | 1.091 | 0.04502 | -0.082 | 24.245
14 | 1.119 | 0.04726 | -0.083 | 23.677
14.5 | 1.144 | 0.05225 | -0.083 | 21.891

## 144. Re 18M Mach 0.50 (2)
BIGFOIL.COM POLAR EXPORT
NACA64-716 a=0.2
NACA64-716 a=0.2 |  |  |  | Cl Max: | 1.6146 | at alpha= | 16 | deg
XFOIL ncrit=9 |  |  |  | L/D Max: | 223.762 | at alpha= | 4 | deg
Re: | 18000000 |  |  | Cd Min: | 0.24374 | at alpha= | -20 | deg
Mach: | 0.5 |  |  | Cl=0 at alpha= | -3.8455 | deg
|  |  |  | @ Cl=0.1, Cd= | 0.0055901
|  |  |  | @ Cl=0.4, Cd= | 0.0052885
|  |  |  | @ Cl=0.6, Cd= | 0.0051765
alpha (deg) | Cl | Cd | Cm | Cl/Cd
-20 | -0.5589 | 0.24374 | 0.0291 | -2.293
-19.5 | -0.5374 | 0.23469 | 0.0238 | -2.2898
-18 | -0.4714 | 0.20958 | 0.0082 | -2.2493
-17.5 | -0.4456 | 0.20295 | 0.0034 | -2.1956
-17 | -0.4234 | 0.19489 | -0.0016 | -2.1725
-16.5 | -0.4054 | 0.18536 | -0.0069 | -2.1871
-16 | -0.3979 | 0.17299 | -0.0132 | -2.3001
-15.5 | -0.3909 | 0.16138 | -0.0197 | -2.4222
-15 | -0.3768 | 0.15214 | -0.0253 | -2.4767
-14.5 | -0.3647 | 0.14287 | -0.031 | -2.5527
-14 | -0.3497 | 0.13445 | -0.0362 | -2.601
-13.5 | -0.3379 | 0.12568 | -0.0417 | -2.6886
-13 | -0.3263 | 0.11717 | -0.0471 | -2.7848
-12.5 | -0.3202 | 0.10807 | -0.0529 | -2.9629
-12 | -0.3116 | 0.09976 | -0.0582 | -3.1235
-11.5 | -0.3115 | 0.09045 | -0.0643 | -3.4439
-11 | -0.3202 | 0.08046 | -0.0711 | -3.9796
-10.5 | -0.3363 | 0.06999 | -0.0785 | -4.805
-10 | -0.3673 | 0.05735 | -0.0892 | -6.4045
-9.5 | -0.4088 | 0.04544 | -0.1006 | -8.9965
-9 | -0.4555 | 0.03914 | -0.0993 | -11.6377
-8.5 | -0.4891 | 0.03185 | -0.0959 | -15.3564
-8 | -0.5162 | 0.02199 | -0.0928 | -23.4743
-7 | -0.4734 | 0.00843 | -0.0836 | -56.1566
-6.5 | -0.3976 | 0.0076 | -0.0809 | -52.3158
-6 | -0.3212 | 0.00711 | -0.079 | -45.1758
-5.5 | -0.2453 | 0.00675 | -0.0777 | -36.3407
-5 | -0.1719 | 0.00622 | -0.0766 | -27.6367
-4.5 | -0.0973 | 0.00598 | -0.0762 | -16.2709
-4 | -0.0229 | 0.00582 | -0.076 | -3.9347
-3.5 | 0.0512 | 0.00567 | -0.0762 | 9.03
-3 | 0.1245 | 0.00555 | -0.0765 | 22.4324
-2.5 | 0.1976 | 0.00548 | -0.077 | 36.0584
-2 | 0.2705 | 0.00537 | -0.0777 | 50.3724
-1.5 | 0.343 | 0.00532 | -0.0785 | 64.4737
-1 | 0.4153 | 0.00528 | -0.0793 | 78.6553
-0.5 | 0.4878 | 0.00522 | -0.0803 | 93.4483
0 | 0.5598 | 0.00521 | -0.0813 | 107.4472
0.5 | 0.6318 | 0.00515 | -0.0824 | 122.6796
1 | 0.7041 | 0.00506 | -0.0835 | 139.1502
2 | 0.8457 | 0.00447 | -0.0855 | 189.1946
2.5 | 0.9173 | 0.00449 | -0.0864 | 204.2984
3 | 0.9891 | 0.00459 | -0.0873 | 215.4902
3.5 | 1.0597 | 0.00478 | -0.0878 | 221.6946
4 | 1.13 | 0.00505 | -0.0881 | 223.7624
4.5 | 1.1987 | 0.00541 | -0.0881 | 221.5712
5 | 1.2669 | 0.00578 | -0.0877 | 219.1869
5.5 | 1.3304 | 0.00631 | -0.0865 | 210.8399
6 | 1.3915 | 0.00687 | -0.0847 | 202.5473
6.5 | 1.4435 | 0.00761 | -0.0814 | 189.6846
7 | 1.4638 | 0.0086 | -0.0728 | 170.2093
7.5 | 1.4454 | 0.01102 | -0.0606 | 131.1615
8 | 1.447 | 0.01378 | -0.0528 | 105.0073
8.5 | 1.4364 | 0.01748 | -0.045 | 82.1739
9 | 1.4671 | 0.02117 | -0.0446 | 69.3009
9.5 | 1.4815 | 0.02599 | -0.0433 | 57.0027
10.5 | 1.5105 | 0.03546 | -0.0398 | 42.5973
11 | 1.524 | 0.03977 | -0.037 | 38.3203
11.5 | 1.5411 | 0.0439 | -0.0343 | 35.1048
12 | 1.5531 | 0.04846 | -0.0315 | 32.0491
12.5 | 1.565 | 0.05297 | -0.0287 | 29.545
13 | 1.5723 | 0.05766 | -0.0255 | 27.2685
13.5 | 1.5636 | 0.06161 | -0.0189 | 25.379
14 | 1.5751 | 0.0669 | -0.0173 | 23.5441
14.5 | 1.5866 | 0.07266 | -0.0166 | 21.8359
15 | 1.5989 | 0.07876 | -0.0165 | 20.3009
15.5 | 1.609 | 0.08536 | -0.0168 | 18.8496
16 | 1.6146 | 0.09276 | -0.0178 | 17.4062
16.5 | 1.6072 | 0.10185 | -0.0201 | 15.7801
17 | 1.5916 | 0.11225 | -0.0236 | 14.1791
17.5 | 1.5634 | 0.12444 | -0.0289 | 12.5635
18 | 1.5328 | 0.13744 | -0.0356 | 11.1525
18.5 | 1.5069 | 0.15009 | -0.0427 | 10.04
19 | 1.4798 | 0.16337 | -0.0507 | 9.058
19.5 | 1.4553 | 0.17664 | -0.0594 | 8.2388
20 | 1.4324 | 0.19 | -0.0686 | 7.5389

## 145. Re 20M Mach 0.00 (1)
BIGFOIL.COM POLAR EXPORT
NACA64-716 a=0.2
NACA64-716 a=0.2 |  |  |  | Cl Max: | 1.723 | at alpha= | 14 | deg
JavaFoil+Calcfoil stall+Eppler ext transition |  |  |  | L/D Max: | 145.189 | at alpha= | 5 | deg
Re: | 20000000 |  |  | Cd Min: | 0.00453 | at alpha= | -4 | deg
Mach: | 0 |  |  | Cl=0 at alpha= | -3.7623 | deg
|  |  |  | @ Cl=0.1, Cd= | 0.0052526
|  |  |  | @ Cl=0.4, Cd= | 0.0061893
|  |  |  | @ Cl=0.6, Cd= | 0.0060925
alpha (deg) | Cl | Cd | Cm | Cl/Cd
-15 | -0.594 | 0.09695 | -0.026 | -6.128
-14.5 | -0.6 | 0.09172 | -0.027 | -6.54
-14 | -0.603 | 0.08646 | -0.027 | -6.978
-13.5 | -0.604 | 0.08177 | -0.027 | -7.386
-13 | -0.602 | 0.07694 | -0.028 | -7.826
-12.5 | -0.597 | 0.07189 | -0.029 | -8.31
-12 | -0.59 | 0.06713 | -0.03 | -8.783
-11.5 | -0.579 | 0.06135 | -0.031 | -9.443
-11 | -0.567 | 0.05447 | -0.033 | -10.416
-10.5 | -0.612 | 0.01771 | -0.045 | -34.538
-10 | -0.633 | 0.00806 | -0.05 | -78.561
-9.5 | -0.6 | 0.00541 | -0.051 | -110.767
-9 | -0.562 | 0.00536 | -0.051 | -104.939
-8.5 | -0.521 | 0.00534 | -0.052 | -97.542
-8 | -0.476 | 0.00527 | -0.052 | -90.206
-7.5 | -0.427 | 0.00513 | -0.053 | -83.246
-7 | -0.376 | 0.0051 | -0.053 | -73.662
-6.5 | -0.322 | 0.0048 | -0.054 | -67.17
-6 | -0.266 | 0.00475 | -0.054 | -56.154
-5.5 | -0.209 | 0.00473 | -0.055 | -44.13
-5 | -0.15 | 0.00462 | -0.055 | -32.412
-4.5 | -0.09 | 0.00458 | -0.056 | -19.603
-4 | -0.029 | 0.00453 | -0.057 | -6.475
-3.5 | 0.032 | 0.00512 | -0.057 | 6.167
-3 | 0.093 | 0.00517 | -0.058 | 17.956
-2.5 | 0.154 | 0.00589 | -0.058 | 26.164
-2 | 0.216 | 0.00601 | -0.059 | 35.903
-1.5 | 0.277 | 0.00606 | -0.059 | 45.784
-1 | 0.34 | 0.00615 | -0.06 | 55.198
-0.5 | 0.401 | 0.00619 | -0.061 | 64.801
0 | 0.463 | 0.00628 | -0.061 | 73.706
0.5 | 0.524 | 0.00623 | -0.062 | 84.193
1 | 0.583 | 0.00619 | -0.062 | 94.131
1.5 | 0.644 | 0.00584 | -0.063 | 110.144
2 | 0.704 | 0.00605 | -0.063 | 116.485
2.5 | 0.765 | 0.00623 | -0.064 | 122.739
3 | 0.825 | 0.00636 | -0.065 | 129.763
3.5 | 0.885 | 0.00661 | -0.065 | 133.938
4 | 0.945 | 0.00678 | -0.066 | 139.492
4.5 | 1.005 | 0.00721 | -0.067 | 139.503
5 | 1.06 | 0.0073 | -0.067 | 145.189
5.5 | 1.116 | 0.00775 | -0.067 | 143.892
6 | 1.171 | 0.00832 | -0.068 | 140.762
6.5 | 1.225 | 0.00895 | -0.068 | 136.824
7 | 1.277 | 0.00968 | -0.068 | 131.917
7.5 | 1.328 | 0.01031 | -0.069 | 128.859
8 | 1.378 | 0.01092 | -0.069 | 126.099
8.5 | 1.423 | 0.01231 | -0.07 | 115.579
9 | 1.468 | 0.01305 | -0.07 | 112.492
9.5 | 1.511 | 0.01374 | -0.071 | 109.924
10 | 1.551 | 0.01449 | -0.071 | 107.041
10.5 | 1.588 | 0.01526 | -0.071 | 104.048
11 | 1.622 | 0.01615 | -0.072 | 100.448
11.5 | 1.651 | 0.0171 | -0.072 | 96.542
12 | 1.675 | 0.01813 | -0.073 | 92.415
12.5 | 1.695 | 0.01916 | -0.073 | 88.481
13 | 1.711 | 0.02025 | -0.074 | 84.48
13.5 | 1.721 | 0.02147 | -0.074 | 80.141
14 | 1.723 | 0.0228 | -0.074 | 75.551
14.5 | 1.719 | 0.02444 | -0.075 | 70.338
15 | 1.71 | 0.02614 | -0.075 | 65.414
15.5 | 1.694 | 0.0277 | -0.076 | 61.148
16 | 1.668 | 0.02961 | -0.076 | 56.322
16.5 | 1.636 | 0.03191 | -0.076 | 51.254
17 | 1.6 | 0.03393 | -0.077 | 47.158
17.5 | 1.559 | 0.03642 | -0.077 | 42.807
18 | 1.515 | 0.03952 | -0.077 | 38.321
18.5 | 1.467 | 0.0423 | -0.078 | 34.691
19 | 1.418 | 0.04584 | -0.078 | 30.926

## 146. Re 20M Mach 0.00 (2)
BIGFOIL.COM POLAR EXPORT
NACA64-716 a=0.2
NACA64-716 a=0.2 |  |  |  | Cl Max: | 1.7977 | at alpha= | 18.5 | deg
XFOIL ncrit=9 |  |  |  | L/D Max: | 194.91 | at alpha= | 3.5 | deg
Re: | 20000000 |  |  | Cd Min: | 0.06972 | at alpha= | 20 | deg
Mach: | 0 |  |  | Cl=0 at alpha= | -3.8277 | deg
|  |  |  | @ Cl=0.1, Cd= | 0.0052386
|  |  |  | @ Cl=0.4, Cd= | 0.0049765
|  |  |  | @ Cl=0.6, Cd= | 0.0047459
alpha (deg) | Cl | Cd | Cm | Cl/Cd
-20 | -1.5266 | 0.02706 | -0.0851 | -56.4154
-19.5 | -1.5229 | 0.02434 | -0.0824 | -62.5678
-19 | -1.5163 | 0.02218 | -0.0787 | -68.3634
-17 | -1.4314 | 0.01677 | -0.0628 | -85.3548
-16.5 | -1.3909 | 0.0157 | -0.0611 | -88.5924
-16 | -1.3478 | 0.01471 | -0.0596 | -91.6247
-15.5 | -1.3009 | 0.01394 | -0.0586 | -93.3214
-15 | -1.2522 | 0.01323 | -0.0578 | -94.6485
-14.5 | -1.2023 | 0.01259 | -0.0572 | -95.4964
-14 | -1.151 | 0.012 | -0.0567 | -95.9167
-13.5 | -1.099 | 0.01144 | -0.0563 | -96.0664
-13 | -1.046 | 0.01092 | -0.056 | -95.7875
-12.5 | -0.9924 | 0.01042 | -0.0558 | -95.2399
-12 | -0.9382 | 0.00997 | -0.0556 | -94.1023
-11.5 | -0.8833 | 0.00954 | -0.0556 | -92.5891
-11 | -0.8279 | 0.00914 | -0.0556 | -90.5799
-10.5 | -0.7722 | 0.00874 | -0.0557 | -88.3524
-10 | -0.7159 | 0.00839 | -0.0559 | -85.3278
-9.5 | -0.6593 | 0.00806 | -0.0561 | -81.799
-8 | -0.4876 | 0.00716 | -0.057 | -68.1006
-7.5 | -0.4302 | 0.00686 | -0.0574 | -62.7114
-7 | -0.3722 | 0.0066 | -0.0578 | -56.3939
-6.5 | -0.3154 | 0.00612 | -0.0581 | -51.5359
-6 | -0.257 | 0.00591 | -0.0587 | -43.4856
-5.5 | -0.198 | 0.00574 | -0.0593 | -34.4948
-5 | -0.139 | 0.00562 | -0.0599 | -24.7331
-4.5 | -0.0797 | 0.00552 | -0.0607 | -14.4384
-4 | -0.0205 | 0.00542 | -0.0614 | -3.7823
-3.5 | 0.039 | 0.00533 | -0.0622 | 7.3171
-3 | 0.0986 | 0.00524 | -0.0629 | 18.8168
-2.5 | 0.158 | 0.00518 | -0.0638 | 30.5019
-2 | 0.2177 | 0.00512 | -0.0646 | 42.5195
-1.5 | 0.2772 | 0.00507 | -0.0655 | 54.6746
-1 | 0.3368 | 0.00504 | -0.0663 | 66.8254
-0.5 | 0.3965 | 0.00498 | -0.0672 | 79.6185
0 | 0.4561 | 0.00492 | -0.0682 | 92.7033
0.5 | 0.5153 | 0.00486 | -0.0691 | 106.0288
1 | 0.5748 | 0.00478 | -0.07 | 120.251
1.5 | 0.6339 | 0.0047 | -0.071 | 134.8723
2 | 0.6916 | 0.00421 | -0.072 | 164.2755
2.5 | 0.7501 | 0.00416 | -0.0729 | 180.3125
3 | 0.8084 | 0.00425 | -0.0738 | 190.2118
3.5 | 0.8654 | 0.00444 | -0.0746 | 194.9099
4 | 0.9218 | 0.00474 | -0.0752 | 194.4726
4.5 | 0.9779 | 0.00506 | -0.0759 | 193.2609
5 | 1.034 | 0.00534 | -0.0765 | 193.633
5.5 | 1.0896 | 0.00564 | -0.077 | 193.1915
6 | 1.1397 | 0.00634 | -0.0768 | 179.7634
6.5 | 1.1889 | 0.00701 | -0.0764 | 169.6006
7 | 1.238 | 0.0076 | -0.0759 | 162.8947
7.5 | 1.2872 | 0.00809 | -0.0755 | 159.11
8 | 1.3323 | 0.00873 | -0.0744 | 152.6117
8.5 | 1.3742 | 0.0094 | -0.0728 | 146.1915
9 | 1.4118 | 0.01009 | -0.0704 | 139.9207
9.5 | 1.4377 | 0.01069 | -0.0657 | 134.4902
10 | 1.4533 | 0.0114 | -0.0596 | 127.4825
10.5 | 1.4806 | 0.01224 | -0.0563 | 120.9641
11 | 1.5075 | 0.01335 | -0.0532 | 112.9213
11.5 | 1.534 | 0.01463 | -0.0505 | 104.853
12 | 1.5586 | 0.01617 | -0.0479 | 96.3884
12.5 | 1.5852 | 0.01777 | -0.0459 | 89.2065
13 | 1.6158 | 0.0195 | -0.045 | 82.8615
13.5 | 1.6686 | 0.02173 | -0.0495 | 76.7879
14 | 1.6946 | 0.02389 | -0.0485 | 70.9334
14.5 | 1.7133 | 0.02659 | -0.0471 | 64.434
15 | 1.7319 | 0.02944 | -0.0459 | 58.8281
15.5 | 1.7469 | 0.03258 | -0.0446 | 53.6188
16 | 1.7613 | 0.03585 | -0.0435 | 49.1297
16.5 | 1.7746 | 0.03928 | -0.0424 | 45.1782
17 | 1.7859 | 0.04291 | -0.0413 | 41.6197
17.5 | 1.7909 | 0.04718 | -0.0401 | 37.9589
18 | 1.7936 | 0.0517 | -0.039 | 34.6925
18.5 | 1.7977 | 0.05592 | -0.0378 | 32.1477
19 | 1.7737 | 0.05959 | -0.0308 | 29.7651
19.5 | 1.7794 | 0.0644 | -0.031 | 27.6304
20 | 1.7821 | 0.06972 | -0.0316 | 25.5608

## 147. Re 20M Mach 0.10 (1)
BIGFOIL.COM POLAR EXPORT
NACA64-716 a=0.2
NACA64-716 a=0.2 |  |  |  | Cl Max: | 1.717 | at alpha= | 13.5 | deg
JavaFoil+Calcfoil stall+Eppler ext transition |  |  |  | L/D Max: | 145.011 | at alpha= | 5 | deg
Re: | 20000000 |  |  | Cd Min: | 0.00453 | at alpha= | -4 | deg
Mach: | 0.1 |  |  | Cl=0 at alpha= | -3.7623 | deg
|  |  |  | @ Cl=0.1, Cd= | 0.0052469
|  |  |  | @ Cl=0.4, Cd= | 0.0062166
|  |  |  | @ Cl=0.6, Cd= | 0.0061697
alpha (deg) | Cl | Cd | Cm | Cl/Cd
-15 | -0.566 | 0.09869 | -0.026 | -5.732
-14.5 | -0.575 | 0.09303 | -0.026 | -6.179
-14 | -0.581 | 0.08779 | -0.027 | -6.622
-13.5 | -0.585 | 0.08267 | -0.027 | -7.081
-13 | -0.586 | 0.07799 | -0.028 | -7.513
-12.5 | -0.584 | 0.07324 | -0.028 | -7.972
-12 | -0.578 | 0.06848 | -0.029 | -8.445
-11.5 | -0.57 | 0.06294 | -0.031 | -9.055
-11 | -0.558 | 0.057 | -0.032 | -9.798
-10.5 | -0.545 | 0.05021 | -0.034 | -10.856
-10 | -0.613 | 0.00975 | -0.049 | -62.907
-9.5 | -0.598 | 0.00541 | -0.051 | -110.521
-9 | -0.561 | 0.00537 | -0.052 | -104.491
-8.5 | -0.521 | 0.00535 | -0.052 | -97.284
-8 | -0.476 | 0.00528 | -0.053 | -90.108
-7.5 | -0.428 | 0.00517 | -0.053 | -82.907
-7 | -0.377 | 0.00512 | -0.054 | -73.701
-6.5 | -0.323 | 0.00481 | -0.054 | -67.308
-6 | -0.268 | 0.00475 | -0.055 | -56.326
-5.5 | -0.21 | 0.00474 | -0.055 | -44.271
-5 | -0.15 | 0.00461 | -0.056 | -32.638
-4.5 | -0.09 | 0.00458 | -0.056 | -19.687
-4 | -0.029 | 0.00453 | -0.057 | -6.507
-3.5 | 0.032 | 0.00514 | -0.057 | 6.167
-3 | 0.093 | 0.00516 | -0.058 | 18.058
-2.5 | 0.155 | 0.00593 | -0.059 | 26.135
-2 | 0.217 | 0.00601 | -0.059 | 36.072
-1.5 | 0.279 | 0.00609 | -0.06 | 45.785
-1 | 0.341 | 0.00615 | -0.06 | 55.525
-0.5 | 0.403 | 0.00622 | -0.061 | 64.788
0 | 0.465 | 0.00632 | -0.061 | 73.636
0.5 | 0.527 | 0.00626 | -0.062 | 84.15
1 | 0.586 | 0.00625 | -0.063 | 93.677
1.5 | 0.647 | 0.0059 | -0.063 | 109.58
2 | 0.708 | 0.00605 | -0.064 | 117.057
2.5 | 0.769 | 0.00623 | -0.064 | 123.316
3 | 0.829 | 0.00643 | -0.065 | 128.902
3.5 | 0.89 | 0.00661 | -0.066 | 134.656
4 | 0.95 | 0.00686 | -0.066 | 138.585
4.5 | 1.01 | 0.00723 | -0.067 | 139.679
5 | 1.065 | 0.00734 | -0.067 | 145.011
5.5 | 1.12 | 0.00782 | -0.068 | 143.202
6 | 1.176 | 0.00837 | -0.068 | 140.393
6.5 | 1.23 | 0.00906 | -0.068 | 135.837
7 | 1.283 | 0.00979 | -0.069 | 131.046
7.5 | 1.334 | 0.01041 | -0.069 | 128.064
8 | 1.383 | 0.01106 | -0.07 | 125.09
8.5 | 1.428 | 0.01246 | -0.07 | 114.638
9 | 1.473 | 0.01323 | -0.07 | 111.372
9.5 | 1.515 | 0.01393 | -0.071 | 108.831
10 | 1.555 | 0.01469 | -0.071 | 105.89
10.5 | 1.593 | 0.01554 | -0.072 | 102.494
11 | 1.626 | 0.01641 | -0.072 | 99.125
11.5 | 1.654 | 0.01739 | -0.073 | 95.106
12 | 1.676 | 0.01843 | -0.073 | 90.943
12.5 | 1.695 | 0.01952 | -0.074 | 86.842
13 | 1.709 | 0.02063 | -0.074 | 82.812
13.5 | 1.717 | 0.02191 | -0.074 | 78.362
14 | 1.716 | 0.02343 | -0.075 | 73.239
14.5 | 1.709 | 0.02499 | -0.075 | 68.368
15 | 1.696 | 0.02659 | -0.076 | 63.789
15.5 | 1.676 | 0.02841 | -0.076 | 59.007
16 | 1.645 | 0.03035 | -0.076 | 54.193
16.5 | 1.608 | 0.03279 | -0.077 | 49.03
17 | 1.566 | 0.03524 | -0.077 | 44.431
17.5 | 1.52 | 0.03757 | -0.077 | 40.458
18 | 1.469 | 0.04083 | -0.078 | 35.984
18.5 | 1.415 | 0.04445 | -0.078 | 31.842

## 148. Re 20M Mach 0.10 (2)
BIGFOIL.COM POLAR EXPORT
NACA64-716 a=0.2
NACA64-716 a=0.2 |  |  |  | Cl Max: | 1.7894 | at alpha= | 18.5 | deg
XFOIL ncrit=9 |  |  |  | L/D Max: | 195.823 | at alpha= | 4 | deg
Re: | 20000000 |  |  | Cd Min: | 0.07316 | at alpha= | 20 | deg
Mach: | 0.1 |  |  | Cl=0 at alpha= | -3.8289 | deg
|  |  |  | @ Cl=0.1, Cd= | 0.0052494
|  |  |  | @ Cl=0.4, Cd= | 0.0049793
|  |  |  | @ Cl=0.6, Cd= | 0.0047515
alpha (deg) | Cl | Cd | Cm | Cl/Cd
-20 | -1.4662 | 0.03356 | -0.0903 | -43.6889
-19.5 | -1.4767 | 0.029 | -0.0893 | -50.9207
-19 | -1.4819 | 0.02548 | -0.0867 | -58.1593
-18.5 | -1.4759 | 0.02316 | -0.0831 | -63.7263
-18 | -1.4719 | 0.02119 | -0.0778 | -69.462
-17.5 | -1.4611 | 0.01993 | -0.0717 | -73.3116
-17 | -1.4295 | 0.01861 | -0.0687 | -76.8135
-16 | -1.3564 | 0.01575 | -0.0638 | -86.1206
-15.5 | -1.3117 | 0.01471 | -0.0622 | -89.1706
-15 | -1.2637 | 0.01386 | -0.061 | -91.176
-14.5 | -1.2139 | 0.01309 | -0.06 | -92.7349
-14 | -1.1626 | 0.0124 | -0.0592 | -93.7581
-13.5 | -1.1101 | 0.01177 | -0.0585 | -94.3161
-13 | -1.0566 | 0.0112 | -0.058 | -94.3393
-12.5 | -1.0024 | 0.01066 | -0.0576 | -94.0338
-12 | -0.9474 | 0.01017 | -0.0573 | -93.1563
-11.5 | -0.8918 | 0.00971 | -0.0571 | -91.8435
-11 | -0.8358 | 0.00928 | -0.057 | -90.0647
-10.5 | -0.7793 | 0.00886 | -0.057 | -87.9571
-10 | -0.7224 | 0.0085 | -0.057 | -84.9882
-9.5 | -0.6652 | 0.00814 | -0.0571 | -81.7199
-9 | -0.6076 | 0.00781 | -0.0573 | -77.7977
-8.5 | -0.5498 | 0.00751 | -0.0575 | -73.2091
-7.5 | -0.4336 | 0.00692 | -0.0581 | -62.659
-7 | -0.3751 | 0.00663 | -0.0585 | -56.5762
-6.5 | -0.3166 | 0.00636 | -0.0589 | -49.7799
-5.5 | -0.1995 | 0.00576 | -0.0598 | -34.6354
-5 | -0.14 | 0.00563 | -0.0604 | -24.8668
-4.5 | -0.0802 | 0.00553 | -0.0611 | -14.5027
-4 | -0.0205 | 0.00543 | -0.0618 | -3.7753
-3.5 | 0.0394 | 0.00534 | -0.0626 | 7.3783
-3 | 0.0994 | 0.00525 | -0.0634 | 18.9333
-2.5 | 0.1592 | 0.00519 | -0.0642 | 30.6744
-2 | 0.2193 | 0.00513 | -0.065 | 42.7485
-1.5 | 0.2792 | 0.00507 | -0.0659 | 55.069
-1 | 0.3392 | 0.00505 | -0.0667 | 67.1683
-0.5 | 0.3993 | 0.00498 | -0.0677 | 80.1807
0 | 0.4593 | 0.00492 | -0.0686 | 93.3537
0.5 | 0.5189 | 0.00487 | -0.0695 | 106.5503
1 | 0.5788 | 0.00478 | -0.0705 | 121.0879
1.5 | 0.6383 | 0.0047 | -0.0714 | 135.8085
2 | 0.6964 | 0.00421 | -0.0724 | 165.4157
2.5 | 0.7553 | 0.00417 | -0.0734 | 181.1271
3 | 0.814 | 0.00425 | -0.0743 | 191.5294
3.5 | 0.8714 | 0.00445 | -0.075 | 195.8202
4 | 0.9282 | 0.00474 | -0.0757 | 195.8228
4.5 | 0.9847 | 0.00507 | -0.0763 | 194.2209
5 | 1.0412 | 0.00535 | -0.0769 | 194.6168
5.5 | 1.0972 | 0.00566 | -0.0774 | 193.8516
6 | 1.148 | 0.00633 | -0.0772 | 181.3586
6.5 | 1.1967 | 0.00705 | -0.0766 | 169.7447
7 | 1.2459 | 0.00764 | -0.0761 | 163.0759
7.5 | 1.295 | 0.00815 | -0.0755 | 158.8957
8 | 1.3398 | 0.00881 | -0.0743 | 152.0772
8.5 | 1.3809 | 0.0095 | -0.0724 | 145.3579
9 | 1.4168 | 0.01022 | -0.0696 | 138.6301
9.5 | 1.4333 | 0.01088 | -0.0631 | 131.7371
10 | 1.4509 | 0.01166 | -0.0575 | 124.434
10.5 | 1.4808 | 0.01263 | -0.0547 | 117.2447
11 | 1.5082 | 0.01381 | -0.0518 | 109.2107
11.5 | 1.5351 | 0.01518 | -0.0491 | 101.1265
12 | 1.5593 | 0.01686 | -0.0466 | 92.4852
12.5 | 1.5878 | 0.0185 | -0.0449 | 85.827
13 | 1.6462 | 0.02038 | -0.0496 | 80.7753
13.5 | 1.6707 | 0.02281 | -0.0486 | 73.2442
14 | 1.6951 | 0.02514 | -0.0475 | 67.4264
14.5 | 1.7139 | 0.02789 | -0.046 | 61.4521
15 | 1.7313 | 0.03094 | -0.0448 | 55.9567
15.5 | 1.7438 | 0.0344 | -0.0434 | 50.6919
16 | 1.7574 | 0.03784 | -0.0422 | 46.4429
16.5 | 1.7698 | 0.04142 | -0.041 | 42.7282
17 | 1.7813 | 0.0451 | -0.04 | 39.4967
17.5 | 1.786 | 0.04939 | -0.0387 | 36.1612
18 | 1.788 | 0.05404 | -0.0375 | 33.0866
18.5 | 1.7894 | 0.05836 | -0.0359 | 30.6614
19 | 1.7683 | 0.06231 | -0.0298 | 28.3791
19.5 | 1.7748 | 0.06718 | -0.0302 | 26.4186
20 | 1.7737 | 0.07316 | -0.0309 | 24.2441

## 149. Re 20M Mach 0.25 (1)
BIGFOIL.COM POLAR EXPORT
NACA64-716 a=0.2
NACA64-716 a=0.2 |  |  |  | Cl Max: | 1.684 | at alpha= | 12.5 | deg
JavaFoil+Calcfoil stall+Eppler ext transition |  |  |  | L/D Max: | 142.691 | at alpha= | 5 | deg
Re: | 20000000 |  |  | Cd Min: | 0.00454 | at alpha= | -4 | deg
Mach: | 0.25 |  |  | Cl=0 at alpha= | -3.7619 | deg
|  |  |  | @ Cl=0.1, Cd= | 0.0052289
|  |  |  | @ Cl=0.4, Cd= | 0.0062589
|  |  |  | @ Cl=0.6, Cd= | 0.0063493
alpha (deg) | Cl | Cd | Cm | Cl/Cd
-14 | -0.385 | 0.09612 | -0.025 | -4.006
-13.5 | -0.418 | 0.09009 | -0.026 | -4.644
-13 | -0.447 | 0.08431 | -0.027 | -5.296
-12.5 | -0.469 | 0.07898 | -0.027 | -5.936
-12 | -0.485 | 0.07416 | -0.027 | -6.542
-11.5 | -0.495 | 0.06949 | -0.028 | -7.129
-11 | -0.5 | 0.06438 | -0.029 | -7.76
-10.5 | -0.496 | 0.06105 | -0.03 | -8.126
-10 | -0.489 | 0.05484 | -0.032 | -8.91
-9.5 | -0.478 | 0.04719 | -0.035 | -10.122
-9 | -0.531 | 0.01013 | -0.051 | -52.445
-8.5 | -0.517 | 0.00752 | -0.054 | -68.755
-8 | -0.477 | 0.00538 | -0.054 | -88.619
-7.5 | -0.432 | 0.00528 | -0.055 | -81.81
-7 | -0.382 | 0.00515 | -0.055 | -74.309
-6.5 | -0.329 | 0.00507 | -0.056 | -64.974
-6 | -0.273 | 0.00479 | -0.056 | -57.071
-5.5 | -0.215 | 0.00478 | -0.057 | -44.889
-5 | -0.154 | 0.00464 | -0.057 | -33.236
-4.5 | -0.092 | 0.0046 | -0.058 | -20.112
-4 | -0.03 | 0.00454 | -0.058 | -6.66
-3.5 | 0.033 | 0.00521 | -0.059 | 6.256
-3 | 0.096 | 0.00518 | -0.06 | 18.485
-2.5 | 0.159 | 0.00595 | -0.06 | 26.754
-2 | 0.223 | 0.00603 | -0.061 | 36.912
-1.5 | 0.286 | 0.00616 | -0.061 | 46.523
-1 | 0.351 | 0.00622 | -0.062 | 56.392
-0.5 | 0.414 | 0.00627 | -0.062 | 66.057
0 | 0.478 | 0.00637 | -0.063 | 75.019
0.5 | 0.541 | 0.00633 | -0.064 | 85.532
1 | 0.602 | 0.00635 | -0.064 | 94.783
1.5 | 0.665 | 0.00601 | -0.065 | 110.669
2 | 0.727 | 0.00624 | -0.066 | 116.619
2.5 | 0.79 | 0.00643 | -0.066 | 122.798
3 | 0.852 | 0.00666 | -0.067 | 127.993
3.5 | 0.914 | 0.00683 | -0.067 | 133.719
4 | 0.976 | 0.00713 | -0.068 | 136.897
4.5 | 1.031 | 0.00732 | -0.068 | 140.845
5 | 1.089 | 0.00763 | -0.069 | 142.691
5.5 | 1.147 | 0.00815 | -0.069 | 140.7
6 | 1.203 | 0.00879 | -0.07 | 136.893
6.5 | 1.258 | 0.00956 | -0.07 | 131.646
7 | 1.312 | 0.01039 | -0.07 | 126.213
7.5 | 1.363 | 0.01109 | -0.071 | 122.916
8 | 1.41 | 0.01264 | -0.071 | 111.564
8.5 | 1.458 | 0.01339 | -0.072 | 108.86
9 | 1.501 | 0.01423 | -0.072 | 105.527
9.5 | 1.542 | 0.01505 | -0.072 | 102.455
10 | 1.58 | 0.01594 | -0.073 | 99.103
10.5 | 1.613 | 0.0169 | -0.073 | 95.479
11 | 1.642 | 0.01797 | -0.074 | 91.386
11.5 | 1.663 | 0.01913 | -0.074 | 86.907
12 | 1.677 | 0.02039 | -0.075 | 82.214
12.5 | 1.684 | 0.02162 | -0.075 | 77.878
13 | 1.684 | 0.02307 | -0.076 | 73.005
13.5 | 1.675 | 0.02472 | -0.076 | 67.772
14 | 1.652 | 0.02676 | -0.076 | 61.741
14.5 | 1.62 | 0.02865 | -0.077 | 56.559
15 | 1.578 | 0.03079 | -0.077 | 51.256
15.5 | 1.524 | 0.0333 | -0.077 | 45.762
16 | 1.452 | 0.03601 | -0.078 | 40.312
16.5 | 1.369 | 0.03927 | -0.078 | 34.869
17 | 1.276 | 0.04388 | -0.078 | 29.081
17.5 | 1.176 | 0.04927 | -0.078 | 23.861

## 150. Re 20M Mach 0.25 (2)
BIGFOIL.COM POLAR EXPORT
NACA64-716 a=0.2
NACA64-716 a=0.2 |  |  |  | Cl Max: | 1.745 | at alpha= | 17 | deg
XFOIL ncrit=9 |  |  |  | L/D Max: | 203.919 | at alpha= | 3.5 | deg
Re: | 20000000 |  |  | Cd Min: | 0.19065 | at alpha= | -19.5 | deg
Mach: | 0.25 |  |  | Cl=0 at alpha= | -3.8323 | deg
|  |  |  | @ Cl=0.1, Cd= | 0.0052949
|  |  |  | @ Cl=0.4, Cd= | 0.0050168
|  |  |  | @ Cl=0.6, Cd= | 0.0048214
alpha (deg) | Cl | Cd | Cm | Cl/Cd
-19.5 | -0.5782 | 0.19065 | 0.0094 | -3.0328
-19 | -0.5654 | 0.18272 | 0.0043 | -3.0944
-18.5 | -0.5482 | 0.17617 | -0.0002 | -3.1118
-18 | -0.5498 | 0.16456 | -0.0072 | -3.341
-17.5 | -0.5332 | 0.15785 | -0.0116 | -3.3779
-16.5 | -1.1116 | 0.04157 | -0.0979 | -26.7404
-16 | -1.1986 | 0.03077 | -0.0998 | -38.9535
-15.5 | -1.2413 | 0.02558 | -0.0942 | -48.5262
-15 | -1.2556 | 0.0227 | -0.0858 | -55.3128
-14.5 | -1.237 | 0.01971 | -0.081 | -62.76
-14 | -1.2062 | 0.01702 | -0.077 | -70.8696
-13.5 | -1.1602 | 0.01529 | -0.0741 | -75.8797
-13 | -1.1099 | 0.01383 | -0.0717 | -80.2531
-12.5 | -1.0553 | 0.01268 | -0.0697 | -83.2256
-12 | -0.9984 | 0.01174 | -0.0681 | -85.0426
-11.5 | -0.9399 | 0.01095 | -0.0667 | -85.8356
-11 | -0.8804 | 0.01029 | -0.0656 | -85.5588
-10.5 | -0.8203 | 0.00967 | -0.0646 | -84.8294
-10 | -0.7596 | 0.00917 | -0.0639 | -82.8353
-9.5 | -0.6986 | 0.00868 | -0.0633 | -80.4839
-9 | -0.6375 | 0.00826 | -0.0628 | -77.1792
-7.5 | -0.4531 | 0.00719 | -0.0622 | -63.0181
-7 | -0.3914 | 0.00687 | -0.0622 | -56.9723
-6.5 | -0.33 | 0.00658 | -0.0623 | -50.152
-6 | -0.2697 | 0.00608 | -0.0623 | -44.3586
-5.5 | -0.2077 | 0.00586 | -0.0627 | -35.4437
-5 | -0.1455 | 0.00571 | -0.0631 | -25.4816
-4.5 | -0.0832 | 0.00557 | -0.0637 | -14.9372
-4 | -0.0209 | 0.00548 | -0.0643 | -3.8139
-3.5 | 0.0414 | 0.00537 | -0.0649 | 7.7095
-3 | 0.1038 | 0.00529 | -0.0657 | 19.6219
-2.5 | 0.1659 | 0.00522 | -0.0664 | 31.7816
-2 | 0.2283 | 0.00515 | -0.0673 | 44.3301
-1.5 | 0.2905 | 0.0051 | -0.0681 | 56.9608
-1 | 0.3527 | 0.00507 | -0.069 | 69.5661
-0.5 | 0.415 | 0.005 | -0.07 | 83
0 | 0.4772 | 0.00496 | -0.0709 | 96.2097
0.5 | 0.5389 | 0.0049 | -0.0718 | 109.9796
1 | 0.6011 | 0.00482 | -0.0728 | 124.7095
1.5 | 0.6627 | 0.00474 | -0.0738 | 139.8101
2 | 0.723 | 0.00424 | -0.0748 | 170.5189
2.5 | 0.7841 | 0.00421 | -0.0758 | 186.247
3 | 0.8453 | 0.00429 | -0.0767 | 197.0396
3.5 | 0.9054 | 0.00444 | -0.0775 | 203.9189
4 | 0.9643 | 0.00476 | -0.0781 | 202.584
4.5 | 1.0222 | 0.00515 | -0.0785 | 198.4854
5 | 1.0814 | 0.00541 | -0.079 | 199.8891
5.5 | 1.1388 | 0.00578 | -0.0793 | 197.0242
6 | 1.1929 | 0.00634 | -0.0791 | 188.1546
6.5 | 1.2396 | 0.00727 | -0.0777 | 170.5089
8 | 1.3775 | 0.00927 | -0.0726 | 148.5976
8.5 | 1.4091 | 0.01001 | -0.0683 | 140.7692
9 | 1.4114 | 0.01114 | -0.0594 | 126.6966
9.5 | 1.4297 | 0.01238 | -0.054 | 115.4847
10 | 1.4576 | 0.01366 | -0.0509 | 106.7057
10.5 | 1.4858 | 0.0152 | -0.048 | 97.75
11 | 1.5158 | 0.0169 | -0.0458 | 89.6923
11.5 | 1.5739 | 0.01894 | -0.0496 | 83.0993
12 | 1.603 | 0.02126 | -0.0484 | 75.3998
12.5 | 1.6306 | 0.02362 | -0.047 | 69.0347
13 | 1.6554 | 0.02617 | -0.0454 | 63.2556
13.5 | 1.673 | 0.02935 | -0.0436 | 57.0017
14 | 1.6909 | 0.03262 | -0.042 | 51.8363
14.5 | 1.7053 | 0.03619 | -0.0403 | 47.1208
15 | 1.7199 | 0.03984 | -0.0387 | 43.1702
15.5 | 1.7249 | 0.0444 | -0.0371 | 38.8491
16 | 1.7338 | 0.04861 | -0.0356 | 35.6676
16.5 | 1.7395 | 0.05318 | -0.0342 | 32.7097
17 | 1.745 | 0.05758 | -0.0325 | 30.3057
17.5 | 1.7188 | 0.06167 | -0.0253 | 27.8709
18 | 1.7231 | 0.06705 | -0.0252 | 25.6987
18.5 | 1.7293 | 0.07247 | -0.0256 | 23.8623
19 | 1.7345 | 0.07828 | -0.0265 | 22.1576
19.5 | 1.7333 | 0.08499 | -0.0278 | 20.3942
20 | 1.7311 | 0.09208 | -0.0296 | 18.8

## 151. Re 20M Mach 0.50 (1)
BIGFOIL.COM POLAR EXPORT
NACA64-716 a=0.2
NACA64-716 a=0.2 |  |  |  | Cl Max: | 1.604 | at alpha= | 9.5 | deg
JavaFoil+Calcfoil stall+Eppler ext transition |  |  |  | L/D Max: | 129.902 | at alpha= | 4 | deg
Re: | 20000000 |  |  | Cd Min: | 0.00473 | at alpha= | -4.5 | deg
Mach: | 0.5 |  |  | Cl=0 at alpha= | -3.7609 | deg
|  |  |  | @ Cl=0.1, Cd= | 0.0061052
|  |  |  | @ Cl=0.4, Cd= | 0.0065224
|  |  |  | @ Cl=0.6, Cd= | 0.0068479
alpha (deg) | Cl | Cd | Cm | Cl/Cd
-20 | -0.93 | 0.18546 | -0.029 | -5.013
-19.5 | -0.901 | 0.17474 | -0.029 | -5.159
-19 | -0.874 | 0.15891 | -0.029 | -5.497
-18.5 | -0.845 | 0.15526 | -0.029 | -5.441
-18 | -0.816 | 0.15121 | -0.029 | -5.395
-17.5 | -0.787 | 0.14713 | -0.029 | -5.348
-17 | -0.759 | 0.13536 | -0.029 | -5.604
-16.5 | -0.73 | 0.12734 | -0.029 | -5.735
-16 | -0.702 | 0.11754 | -0.03 | -5.971
-15.5 | -0.673 | 0.11323 | -0.03 | -5.943
-15 | -0.644 | 0.10798 | -0.029 | -5.962
-14.5 | -0.615 | 0.1002 | -0.03 | -6.142
-14 | -0.588 | 0.09181 | -0.031 | -6.403
-13.5 | -0.56 | 0.0854 | -0.031 | -6.558
-13 | -0.532 | 0.07908 | -0.032 | -6.727
-12.5 | -0.504 | 0.07344 | -0.033 | -6.867
-12 | -0.471 | 0.0803 | -0.029 | -5.867
-11.5 | -0.443 | 0.0731 | -0.031 | -6.064
-11 | -0.415 | 0.06671 | -0.032 | -6.226
-10.5 | -0.389 | 0.05934 | -0.035 | -6.556
-10 | -0.363 | 0.05225 | -0.038 | -6.95
-9.5 | -0.397 | 0.00973 | -0.057 | -40.787
-9 | -0.299 | 0.05896 | -0.03 | -5.071
-8.5 | -0.27 | 0.05529 | -0.03 | -4.89
-8 | -0.242 | 0.05373 | -0.03 | -4.498
-7.5 | -0.213 | 0.04983 | -0.031 | -4.282
-7 | -0.249 | 0.04529 | -0.032 | -5.496
-6.5 | -0.266 | 0.03953 | -0.037 | -6.733
-6 | -0.287 | 0.00694 | -0.063 | -41.404
-5.5 | -0.232 | 0.00515 | -0.063 | -45.03
-5 | -0.168 | 0.00484 | -0.064 | -34.761
-4.5 | -0.102 | 0.00473 | -0.065 | -21.53
-4 | -0.033 | 0.00541 | -0.065 | -6.184
-3.5 | 0.036 | 0.00533 | -0.066 | 6.79
-3 | 0.107 | 0.00619 | -0.067 | 17.22
-2.5 | 0.177 | 0.00616 | -0.067 | 28.823
-2 | 0.249 | 0.00628 | -0.068 | 39.601
-1.5 | 0.32 | 0.00641 | -0.069 | 49.888
-1 | 0.392 | 0.00651 | -0.069 | 60.244
-0.5 | 0.463 | 0.00662 | -0.07 | 69.992
0 | 0.534 | 0.00682 | -0.071 | 78.38
0.5 | 0.605 | 0.00685 | -0.071 | 88.311
1 | 0.672 | 0.00694 | -0.072 | 96.769
1.5 | 0.742 | 0.00674 | -0.073 | 109.954
2 | 0.805 | 0.00702 | -0.073 | 114.637
2.5 | 0.871 | 0.00731 | -0.073 | 119.289
3 | 0.938 | 0.00759 | -0.074 | 123.494
3.5 | 1.003 | 0.00791 | -0.074 | 126.836
4 | 1.069 | 0.00823 | -0.075 | 129.902
4.5 | 1.132 | 0.00876 | -0.075 | 129.254
5 | 1.196 | 0.00926 | -0.076 | 129.209
5.5 | 1.258 | 0.01008 | -0.076 | 124.786
6 | 1.319 | 0.01115 | -0.077 | 118.308
6.5 | 1.378 | 0.01251 | -0.077 | 110.134
7 | 1.433 | 0.01377 | -0.077 | 104.067
7.5 | 1.483 | 0.01492 | -0.078 | 99.429
8 | 1.527 | 0.01734 | -0.078 | 88.07
8.5 | 1.565 | 0.01879 | -0.079 | 83.314
9 | 1.592 | 0.02025 | -0.079 | 78.602
9.5 | 1.604 | 0.02197 | -0.079 | 73.005
10 | 1.591 | 0.02388 | -0.08 | 66.653
10.5 | 1.537 | 0.02622 | -0.08 | 58.601
11 | 1.353 | 0.02947 | -0.081 | 45.913
11.5 | 0.981 | 0.03407 | -0.081 | 28.806
12 | 1.011 | 0.03488 | -0.081 | 28.996
12.5 | 1.036 | 0.03985 | -0.081 | 26.007
13 | 1.067 | 0.03942 | -0.082 | 27.076
13.5 | 1.093 | 0.04414 | -0.082 | 24.757
14 | 1.115 | 0.04998 | -0.082 | 22.313
14.5 | 1.139 | 0.05554 | -0.082 | 20.51

## 152. Re 20M Mach 0.50 (2)
BIGFOIL.COM POLAR EXPORT
NACA64-716 a=0.2
NACA64-716 a=0.2 |  |  |  | Cl Max: | 1.6262 | at alpha= | 16 | deg
XFOIL ncrit=9 |  |  |  | L/D Max: | 223.825 | at alpha= | 4.5 | deg
Re: | 20000000 |  |  | Cd Min: | 0.19057 | at alpha= | 20 | deg
Mach: | 0.5 |  |  | Cl=0 at alpha= | -3.8434 | deg
|  |  |  | @ Cl=0.1, Cd= | 0.005513
|  |  |  | @ Cl=0.4, Cd= | 0.0051949
|  |  |  | @ Cl=0.6, Cd= | 0.0051011
alpha (deg) | Cl | Cd | Cm | Cl/Cd
-7 | -0.4752 | 0.00823 | -0.0834 | -57.74
-6.5 | -0.3989 | 0.00746 | -0.0808 | -53.4718
-6 | -0.3222 | 0.007 | -0.0789 | -46.0286
-5.5 | -0.246 | 0.00664 | -0.0777 | -37.0482
-5 | -0.1708 | 0.0063 | -0.0768 | -27.1111
-4.5 | -0.0978 | 0.00589 | -0.0761 | -16.6044
-4 | -0.0232 | 0.00572 | -0.076 | -4.0559
-3.5 | 0.0509 | 0.00558 | -0.0761 | 9.1219
-3 | 0.1242 | 0.00548 | -0.0764 | 22.6642
-2.5 | 0.1975 | 0.00538 | -0.077 | 36.71
-2 | 0.2704 | 0.00528 | -0.0777 | 51.2121
-1.5 | 0.3429 | 0.00525 | -0.0785 | 65.3143
-1 | 0.4154 | 0.00518 | -0.0794 | 80.1931
0 | 0.5598 | 0.00514 | -0.0813 | 108.9105
0.5 | 0.6322 | 0.00507 | -0.0824 | 124.6943
1 | 0.7044 | 0.005 | -0.0835 | 140.88
1.5 | 0.7761 | 0.00495 | -0.0845 | 156.7879
2 | 0.8463 | 0.00444 | -0.0856 | 190.6081
2.5 | 0.9181 | 0.00444 | -0.0865 | 206.7793
3 | 0.9896 | 0.00456 | -0.0873 | 217.0175
3.5 | 1.0597 | 0.00478 | -0.0878 | 221.6946
4 | 1.1297 | 0.00507 | -0.0881 | 222.8205
4.5 | 1.1997 | 0.00536 | -0.0882 | 223.8246
5 | 1.2662 | 0.00581 | -0.0876 | 217.9346
5.5 | 1.33 | 0.00634 | -0.0865 | 209.7792
6 | 1.3933 | 0.00681 | -0.085 | 204.5962
6.5 | 1.4445 | 0.00759 | -0.0816 | 190.3162
7 | 1.4525 | 0.00879 | -0.0711 | 165.2446
7.5 | 1.4393 | 0.01122 | -0.0599 | 128.2799
8 | 1.4419 | 0.01399 | -0.0523 | 103.0665
8.5 | 1.4394 | 0.0174 | -0.0453 | 82.7241
9 | 1.444 | 0.02048 | -0.0392 | 70.5078
9.5 | 1.4727 | 0.02537 | -0.0406 | 58.0489
10 | 1.4875 | 0.03057 | -0.04 | 48.6588
10.5 | 1.5238 | 0.03481 | -0.0407 | 43.7748
11 | 1.5405 | 0.03885 | -0.0378 | 39.6525
11.5 | 1.5539 | 0.04329 | -0.0351 | 35.8951
12 | 1.5674 | 0.04775 | -0.0323 | 32.8251
12.5 | 1.579 | 0.05236 | -0.0296 | 30.1566
13 | 1.59 | 0.05699 | -0.0267 | 27.8996
13.5 | 1.5929 | 0.06166 | -0.0229 | 25.8336
14 | 1.5854 | 0.06604 | -0.0172 | 24.0067
14.5 | 1.5984 | 0.07159 | -0.0163 | 22.3271
15 | 1.6106 | 0.07764 | -0.016 | 20.7445
15.5 | 1.6205 | 0.08423 | -0.0163 | 19.239
16 | 1.6262 | 0.09157 | -0.0172 | 17.7591
16.5 | 1.6198 | 0.10051 | -0.0192 | 16.1158
17 | 1.6004 | 0.11128 | -0.0229 | 14.3817
17.5 | 1.5709 | 0.12359 | -0.0283 | 12.7106
18 | 1.5386 | 0.13676 | -0.035 | 11.2504
18.5 | 1.5129 | 0.14936 | -0.042 | 10.1292
19 | 1.4851 | 0.1627 | -0.0501 | 9.1278
19.5 | 1.46 | 0.17605 | -0.0589 | 8.2931
20 | 1.4297 | 0.19057 | -0.069 | 7.5022