## index
index | Re | Mach | Datasource
1 | 50000 | 0 | JavaFoil+Calcfoil stall+Eppler ext transition
2 | 50000 | 0 | XFOIL ncrit=9
3 | 50000 | 0.1 | JavaFoil+Calcfoil stall+Eppler ext transition
4 | 50000 | 0.1 | XFOIL ncrit=9
5 | 50000 | 0.25 | JavaFoil+Calcfoil stall+Eppler ext transition
6 | 50000 | 0.25 | XFOIL ncrit=9
7 | 50000 | 0.5 | JavaFoil+Calcfoil stall+Eppler ext transition
8 | 50000 | 0.5 | XFOIL ncrit=9
9 | 100000 | 0 | JavaFoil+Calcfoil stall+Eppler ext transition
10 | 100000 | 0 | XFOIL ncrit=9
11 | 100000 | 0.1 | JavaFoil+Calcfoil stall+Eppler ext transition
12 | 100000 | 0.1 | XFOIL ncrit=9
13 | 100000 | 0.25 | JavaFoil+Calcfoil stall+Eppler ext transition
14 | 100000 | 0.25 | XFOIL ncrit=9
15 | 100000 | 0.5 | JavaFoil+Calcfoil stall+Eppler ext transition
16 | 100000 | 0.5 | XFOIL ncrit=9
17 | 250000 | 0 | JavaFoil+Calcfoil stall+Eppler ext transition
18 | 250000 | 0 | XFOIL ncrit=9
19 | 250000 | 0.1 | JavaFoil+Calcfoil stall+Eppler ext transition
20 | 250000 | 0.1 | XFOIL ncrit=9
21 | 250000 | 0.25 | JavaFoil+Calcfoil stall+Eppler ext transition
22 | 250000 | 0.25 | XFOIL ncrit=9
23 | 250000 | 0.5 | JavaFoil+Calcfoil stall+Eppler ext transition
24 | 250000 | 0.5 | XFOIL ncrit=9
25 | 500000 | 0 | JavaFoil+Calcfoil stall+Eppler ext transition
26 | 500000 | 0 | XFOIL ncrit=9
27 | 500000 | 0.1 | JavaFoil+Calcfoil stall+Eppler ext transition
28 | 500000 | 0.1 | XFOIL ncrit=9
29 | 500000 | 0.25 | JavaFoil+Calcfoil stall+Eppler ext transition
30 | 500000 | 0.25 | XFOIL ncrit=9
31 | 500000 | 0.5 | JavaFoil+Calcfoil stall+Eppler ext transition
32 | 500000 | 0.5 | XFOIL ncrit=9
33 | 750000 | 0 | JavaFoil+Calcfoil stall+Eppler ext transition
34 | 750000 | 0 | XFOIL ncrit=9
35 | 750000 | 0.1 | JavaFoil+Calcfoil stall+Eppler ext transition
36 | 750000 | 0.1 | XFOIL ncrit=9
37 | 750000 | 0.25 | JavaFoil+Calcfoil stall+Eppler ext transition
38 | 750000 | 0.25 | XFOIL ncrit=9
39 | 750000 | 0.5 | JavaFoil+Calcfoil stall+Eppler ext transition
40 | 750000 | 0.5 | XFOIL ncrit=9
41 | 1000000 | 0 | JavaFoil+Calcfoil stall+Eppler ext transition
42 | 1000000 | 0 | XFOIL ncrit=9
43 | 1000000 | 0.1 | JavaFoil+Calcfoil stall+Eppler ext transition
44 | 1000000 | 0.1 | XFOIL ncrit=9
45 | 1000000 | 0.25 | JavaFoil+Calcfoil stall+Eppler ext transition
46 | 1000000 | 0.25 | XFOIL ncrit=9
47 | 1000000 | 0.5 | JavaFoil+Calcfoil stall+Eppler ext transition
48 | 1000000 | 0.5 | XFOIL ncrit=9
49 | 2000000 | 0 | JavaFoil+Calcfoil stall+Eppler ext transition
50 | 2000000 | 0 | XFOIL ncrit=9
51 | 2000000 | 0.1 | JavaFoil+Calcfoil stall+Eppler ext transition
52 | 2000000 | 0.1 | XFOIL ncrit=9
53 | 2000000 | 0.25 | JavaFoil+Calcfoil stall+Eppler ext transition
54 | 2000000 | 0.25 | XFOIL ncrit=9
55 | 2000000 | 0.5 | JavaFoil+Calcfoil stall+Eppler ext transition
56 | 2000000 | 0.5 | XFOIL ncrit=9
57 | 3000000 | 0 | JavaFoil+Calcfoil stall+Eppler ext transition
58 | 3000000 | 0 | XFOIL ncrit=9
59 | 3000000 | 0.1 | JavaFoil+Calcfoil stall+Eppler ext transition
60 | 3000000 | 0.1 | XFOIL ncrit=9
61 | 3000000 | 0.25 | JavaFoil+Calcfoil stall+Eppler ext transition
62 | 3000000 | 0.25 | XFOIL ncrit=9
63 | 3000000 | 0.5 | JavaFoil+Calcfoil stall+Eppler ext transition
64 | 3000000 | 0.5 | XFOIL ncrit=9
65 | 4000000 | 0 | JavaFoil+Calcfoil stall+Eppler ext transition
66 | 4000000 | 0 | XFOIL ncrit=9
67 | 4000000 | 0.1 | JavaFoil+Calcfoil stall+Eppler ext transition
68 | 4000000 | 0.1 | XFOIL ncrit=9
69 | 4000000 | 0.25 | JavaFoil+Calcfoil stall+Eppler ext transition
70 | 4000000 | 0.25 | XFOIL ncrit=9
71 | 4000000 | 0.5 | JavaFoil+Calcfoil stall+Eppler ext transition
72 | 4000000 | 0.5 | XFOIL ncrit=9
73 | 5000000 | 0 | JavaFoil+Calcfoil stall+Eppler ext transition
74 | 5000000 | 0 | XFOIL ncrit=9
75 | 5000000 | 0.1 | JavaFoil+Calcfoil stall+Eppler ext transition
76 | 5000000 | 0.1 | XFOIL ncrit=9
77 | 5000000 | 0.25 | JavaFoil+Calcfoil stall+Eppler ext transition
78 | 5000000 | 0.25 | XFOIL ncrit=9
79 | 5000000 | 0.5 | JavaFoil+Calcfoil stall+Eppler ext transition
80 | 5000000 | 0.5 | XFOIL ncrit=9
81 | 6000000 | 0 | JavaFoil+Calcfoil stall+Eppler ext transition
82 | 6000000 | 0 | XFOIL ncrit=9
83 | 6000000 | 0.1 | JavaFoil+Calcfoil stall+Eppler ext transition
84 | 6000000 | 0.1 | XFOIL ncrit=9
85 | 6000000 | 0.25 | JavaFoil+Calcfoil stall+Eppler ext transition
86 | 6000000 | 0.25 | XFOIL ncrit=9
87 | 6000000 | 0.5 | JavaFoil+Calcfoil stall+Eppler ext transition
88 | 6000000 | 0.5 | XFOIL ncrit=9
89 | 7000000 | 0 | JavaFoil+Calcfoil stall+Eppler ext transition
90 | 7000000 | 0 | XFOIL ncrit=9
91 | 7000000 | 0.1 | JavaFoil+Calcfoil stall+Eppler ext transition
92 | 7000000 | 0.1 | XFOIL ncrit=9
93 | 7000000 | 0.25 | JavaFoil+Calcfoil stall+Eppler ext transition
94 | 7000000 | 0.25 | XFOIL ncrit=9
95 | 7000000 | 0.5 | JavaFoil+Calcfoil stall+Eppler ext transition
96 | 7000000 | 0.5 | XFOIL ncrit=9
97 | 8000000 | 0 | JavaFoil+Calcfoil stall+Eppler ext transition
98 | 8000000 | 0 | XFOIL ncrit=9
99 | 8000000 | 0.1 | JavaFoil+Calcfoil stall+Eppler ext transition
100 | 8000000 | 0.1 | XFOIL ncrit=9
101 | 8000000 | 0.25 | JavaFoil+Calcfoil stall+Eppler ext transition
102 | 8000000 | 0.25 | XFOIL ncrit=9
103 | 8000000 | 0.5 | JavaFoil+Calcfoil stall+Eppler ext transition
104 | 8000000 | 0.5 | XFOIL ncrit=9
105 | 10000000 | 0 | JavaFoil+Calcfoil stall+Eppler ext transition
106 | 10000000 | 0 | XFOIL ncrit=9
107 | 10000000 | 0.1 | JavaFoil+Calcfoil stall+Eppler ext transition
108 | 10000000 | 0.1 | XFOIL ncrit=9
109 | 10000000 | 0.25 | JavaFoil+Calcfoil stall+Eppler ext transition
110 | 10000000 | 0.25 | XFOIL ncrit=9
111 | 10000000 | 0.5 | JavaFoil+Calcfoil stall+Eppler ext transition
112 | 10000000 | 0.5 | XFOIL ncrit=9
113 | 12000000 | 0 | JavaFoil+Calcfoil stall+Eppler ext transition
114 | 12000000 | 0 | XFOIL ncrit=9
115 | 12000000 | 0.1 | JavaFoil+Calcfoil stall+Eppler ext transition
116 | 12000000 | 0.1 | XFOIL ncrit=9
117 | 12000000 | 0.25 | JavaFoil+Calcfoil stall+Eppler ext transition
118 | 12000000 | 0.25 | XFOIL ncrit=9
119 | 12000000 | 0.5 | JavaFoil+Calcfoil stall+Eppler ext transition
120 | 12000000 | 0.5 | XFOIL ncrit=9
121 | 14000000 | 0 | JavaFoil+Calcfoil stall+Eppler ext transition
122 | 14000000 | 0 | XFOIL ncrit=9
123 | 14000000 | 0.1 | JavaFoil+Calcfoil stall+Eppler ext transition
124 | 14000000 | 0.1 | XFOIL ncrit=9
125 | 14000000 | 0.25 | JavaFoil+Calcfoil stall+Eppler ext transition
126 | 14000000 | 0.25 | XFOIL ncrit=9
127 | 14000000 | 0.5 | JavaFoil+Calcfoil stall+Eppler ext transition
128 | 14000000 | 0.5 | XFOIL ncrit=9
129 | 16000000 | 0 | JavaFoil+Calcfoil stall+Eppler ext transition
130 | 16000000 | 0 | XFOIL ncrit=9
131 | 16000000 | 0.1 | JavaFoil+Calcfoil stall+Eppler ext transition
132 | 16000000 | 0.1 | XFOIL ncrit=9
133 | 16000000 | 0.25 | JavaFoil+Calcfoil stall+Eppler ext transition
134 | 16000000 | 0.25 | XFOIL ncrit=9
135 | 16000000 | 0.5 | JavaFoil+Calcfoil stall+Eppler ext transition
136 | 16000000 | 0.5 | XFOIL ncrit=9
137 | 18000000 | 0 | JavaFoil+Calcfoil stall+Eppler ext transition
138 | 18000000 | 0 | XFOIL ncrit=9
139 | 18000000 | 0.1 | JavaFoil+Calcfoil stall+Eppler ext transition
140 | 18000000 | 0.1 | XFOIL ncrit=9
141 | 18000000 | 0.25 | JavaFoil+Calcfoil stall+Eppler ext transition
142 | 18000000 | 0.25 | XFOIL ncrit=9
143 | 18000000 | 0.5 | JavaFoil+Calcfoil stall+Eppler ext transition
144 | 18000000 | 0.5 | XFOIL ncrit=9
145 | 20000000 | 0 | JavaFoil+Calcfoil stall+Eppler ext transition
146 | 20000000 | 0 | XFOIL ncrit=9
147 | 20000000 | 0.1 | JavaFoil+Calcfoil stall+Eppler ext transition
148 | 20000000 | 0.1 | XFOIL ncrit=9
149 | 20000000 | 0.25 | JavaFoil+Calcfoil stall+Eppler ext transition
150 | 20000000 | 0.25 | XFOIL ncrit=9
151 | 20000000 | 0.5 | JavaFoil+Calcfoil stall+Eppler ext transition
152 | 20000000 | 0.5 | XFOIL ncrit=9

## 1. Re 50k Mach 0.00 (1)
BIGFOIL.COM POLAR EXPORT
QA001sm
QA001sm |  |  |  | Cl Max: | 1.737 | at alpha= | 11 | deg
JavaFoil+Calcfoil stall+Eppler ext transition |  |  |  | L/D Max: | 43.354 | at alpha= | 4.5 | deg
Re: | 50000 |  |  | Cd Min: | 0.02123 | at alpha= | 0 | deg
Mach: | 0 |  |  | Cl=0 at alpha= | -5.14 | deg
|  |  |  | @ Cl=0.1, Cd= | 0.021523
|  |  |  | @ Cl=0.4, Cd= | 0.021995
|  |  |  | @ Cl=0.6, Cd= | 0.021483
alpha (deg) | Cl | Cd | Cm | Cl/Cd
-20 | -0.513 | 0.34107 | -0.025 | -1.505
-19.5 | -0.528 | 0.32511 | -0.025 | -1.624
-19 | -0.542 | 0.29986 | -0.026 | -1.808
-18.5 | -0.556 | 0.28535 | -0.026 | -1.948
-18 | -0.568 | 0.26615 | -0.026 | -2.135
-17.5 | -0.58 | 0.24536 | -0.027 | -2.362
-17 | -0.59 | 0.22785 | -0.027 | -2.587
-16.5 | -0.598 | 0.21032 | -0.028 | -2.842
-16 | -0.604 | 0.20034 | -0.028 | -3.014
-15.5 | -0.608 | 0.18422 | -0.029 | -3.298
-15 | -0.609 | 0.17092 | -0.029 | -3.561
-14.5 | -0.607 | 0.15797 | -0.029 | -3.842
-14 | -0.602 | 0.14604 | -0.03 | -4.122
-13.5 | -0.594 | 0.13465 | -0.03 | -4.41
-13 | -0.582 | 0.12478 | -0.03 | -4.663
-12.5 | -0.566 | 0.11921 | -0.031 | -4.751
-12 | -0.547 | 0.11077 | -0.031 | -4.94
-11.5 | -0.524 | 0.1006 | -0.032 | -5.211
-11 | -0.498 | 0.09356 | -0.032 | -5.32
-10.5 | -0.468 | 0.08695 | -0.032 | -5.38
-10 | -0.434 | 0.08111 | -0.033 | -5.357
-9.5 | -0.397 | 0.07578 | -0.034 | -5.244
-9 | -0.358 | 0.07073 | -0.034 | -5.06
-8.5 | -0.316 | 0.0658 | -0.034 | -4.805
-8 | -0.273 | 0.0623 | -0.036 | -4.376
-7.5 | -0.227 | 0.05848 | -0.036 | -3.89
-7 | -0.181 | 0.05511 | -0.037 | -3.284
-6.5 | -0.133 | 0.05196 | -0.038 | -2.566
-6 | -0.085 | 0.04935 | -0.039 | -1.719
-5.5 | -0.036 | 0.04717 | -0.04 | -0.755
-5 | 0.014 | 0.04535 | -0.041 | 0.312
-4.5 | 0.078 | 0.02144 | -0.113 | 3.622
-4 | 0.139 | 0.02167 | -0.114 | 6.394
-3.5 | 0.2 | 0.02142 | -0.114 | 9.321
-3 | 0.261 | 0.02124 | -0.115 | 12.298
-2.5 | 0.311 | 0.02204 | -0.111 | 14.134
-2 | 0.371 | 0.022 | -0.113 | 16.855
-1.5 | 0.429 | 0.02199 | -0.113 | 19.506
-1 | 0.488 | 0.02211 | -0.114 | 22.072
-0.5 | 0.547 | 0.02223 | -0.116 | 24.609
0 | 0.618 | 0.02123 | -0.116 | 29.125
0.5 | 0.677 | 0.02156 | -0.117 | 31.41
1 | 0.736 | 0.02192 | -0.118 | 33.564
1.5 | 0.794 | 0.02233 | -0.119 | 35.551
2 | 0.852 | 0.0228 | -0.12 | 37.373
2.5 | 0.951 | 0.02566 | -0.127 | 37.076
3 | 1.012 | 0.02635 | -0.129 | 38.407
3.5 | 1.072 | 0.02729 | -0.13 | 39.287
4 | 1.126 | 0.02628 | -0.13 | 42.826
4.5 | 1.18 | 0.02723 | -0.131 | 43.354
5 | 1.227 | 0.02974 | -0.131 | 41.26
5.5 | 1.279 | 0.03081 | -0.131 | 41.516
6 | 1.331 | 0.032 | -0.132 | 41.597
6.5 | 1.383 | 0.03323 | -0.133 | 41.614
7 | 1.433 | 0.03459 | -0.134 | 41.44
7.5 | 1.482 | 0.03611 | -0.135 | 41.044
8 | 1.529 | 0.03773 | -0.136 | 40.536
8.5 | 1.335 | 0.06465 | -0.087 | 20.65
9 | 1.374 | 0.06951 | -0.085 | 19.763
9.5 | 1.407 | 0.07468 | -0.083 | 18.835
10 | 1.433 | 0.07915 | -0.083 | 18.105
10.5 | 1.72 | 0.0463 | -0.14 | 37.151
11 | 1.737 | 0.04921 | -0.14 | 35.296
11.5 | 1.467 | 0.08635 | -0.038 | 16.995
12 | 1.474 | 0.09249 | -0.036 | 15.94
12.5 | 1.476 | 0.10003 | -0.034 | 14.753
13 | 1.472 | 0.1066 | -0.029 | 13.806
13.5 | 1.462 | 0.1162 | -0.03 | 12.584
14 | 1.448 | 0.12553 | -0.028 | 11.532
14.5 | 1.428 | 0.1368 | -0.029 | 10.438
15 | 1.404 | 0.1494 | -0.029 | 9.395
15.5 | 1.375 | 0.15952 | -0.029 | 8.621
16 | 1.343 | 0.17191 | -0.029 | 7.814

## 2. Re 50k Mach 0.00 (2)
BIGFOIL.COM POLAR EXPORT
QA001sm
QA001sm |  |  |  | Cl Max: | 1.1774 | at alpha= | 12.5 | deg
XFOIL ncrit=9 |  |  |  | L/D Max: | 25.5703 | at alpha= | 10.5 | deg
Re: | 50000 |  |  | Cd Min: | 0.03354 | at alpha= | -3.5 | deg
Mach: | 0 |  |  | Cl=0 at alpha= | 3.0161 | deg
|  |  |  | @ Cl=0.1, Cd= | 0.056465
|  |  |  | @ Cl=0.4, Cd= | 0.060005
|  |  |  | @ Cl=0.6, Cd= | 0.069568
alpha (deg) | Cl | Cd | Cm | Cl/Cd
-12 | -0.371 | 0.14852 | -0.0347 | -2.498
-11.5 | -0.3773 | 0.14411 | -0.0316 | -2.6181
-11 | -0.3838 | 0.13971 | -0.0284 | -2.7471
-10.5 | -0.3999 | 0.13574 | -0.0252 | -2.9461
-10 | -0.4333 | 0.13246 | -0.0221 | -3.2712
-9.5 | -0.4079 | 0.12594 | -0.0177 | -3.2388
-9 | -0.6113 | 0.09589 | -0.041 | -6.375
-8.5 | -0.69 | 0.08772 | -0.0349 | -7.8659
-8 | -0.7319 | 0.07995 | -0.0292 | -9.1545
-7.5 | -0.7812 | 0.07025 | -0.0226 | -11.1203
-7 | -0.7902 | 0.06293 | -0.017 | -12.5568
-6.5 | -0.7718 | 0.05687 | -0.0138 | -13.5713
-6 | -0.7513 | 0.05083 | -0.0099 | -14.7806
-5.5 | -0.722 | 0.04585 | -0.0066 | -15.747
-5 | -0.6893 | 0.04172 | -0.0037 | -16.5221
-4.5 | -0.6511 | 0.03815 | -0.001 | -17.0668
-4 | -0.6083 | 0.03546 | 0.002 | -17.1545
-3.5 | -0.5739 | 0.03354 | 0.0056 | -17.1109
-2.5 | -0.5581 | 0.03797 | 0.0392 | -14.6984
-2 | -0.1754 | 0.04816 | -0.0126 | -3.642
-1.5 | -0.1195 | 0.04831 | -0.0181 | -2.4736
-1 | -0.1132 | 0.04802 | -0.0141 | -2.3574
-0.5 | -0.1067 | 0.04798 | -0.01 | -2.2238
0 | -0.1006 | 0.04816 | -0.0059 | -2.0889
0.5 | -0.0951 | 0.04853 | -0.0019 | -1.9596
1 | -0.0903 | 0.04905 | 0.0022 | -1.841
1.5 | -0.086 | 0.04964 | 0.0062 | -1.7325
2 | -0.082 | 0.05025 | 0.0102 | -1.6318
2.5 | -0.0698 | 0.05118 | 0.0124 | -1.3638
3 | -0.0074 | 0.055 | 0.0051 | -0.13455
3.5 | 0.2228 | 0.05814 | -0.023 | 3.8321
4 | 0.2682 | 0.05798 | -0.022 | 4.6257
4.5 | 0.3085 | 0.05831 | -0.0206 | 5.2907
5 | 0.3317 | 0.05874 | -0.0169 | 5.6469
5.5 | 0.3571 | 0.05915 | -0.0134 | 6.0372
6 | 0.3897 | 0.05982 | -0.0111 | 6.5145
6.5 | 0.4331 | 0.0606 | -0.0103 | 7.1469
7 | 0.4779 | 0.06168 | -0.0099 | 7.7481
7.5 | 0.5186 | 0.06367 | -0.0099 | 8.1451
8 | 0.5414 | 0.06757 | -0.0096 | 8.0124
8.5 | 0.5918 | 0.06894 | -0.0097 | 8.5843
9 | 0.6221 | 0.07126 | -0.0086 | 8.73
10 | 1.0176 | 0.0413 | -0.0135 | 24.6392
10.5 | 1.0581 | 0.04138 | -0.0105 | 25.5703
11.5 | 1.1015 | 0.0456 | -0.002 | 24.1557
12 | 1.1453 | 0.04955 | -0.0018 | 23.114
12.5 | 1.1774 | 0.05436 | -0.001 | 21.6593
13 | 1.1525 | 0.06095 | 0.0043 | 18.9089
13.5 | 1.1651 | 0.06692 | 0.0058 | 17.4103
14 | 1.0583 | 0.08039 | 0.0107 | 13.1646
16 | 0.6724 | 0.18286 | -0.0354 | 3.6771
16.5 | 0.6676 | 0.18547 | -0.0384 | 3.5995
17 | 0.6809 | 0.19136 | -0.0414 | 3.5582
17.5 | 0.7226 | 0.20139 | -0.0433 | 3.5881

## 3. Re 50k Mach 0.10 (1)
BIGFOIL.COM POLAR EXPORT
QA001sm
QA001sm |  |  |  | Cl Max: | 1.723 | at alpha= | 10.5 | deg
JavaFoil+Calcfoil stall+Eppler ext transition |  |  |  | L/D Max: | 42.71 | at alpha= | 4 | deg
Re: | 50000 |  |  | Cd Min: | 0.0213 | at alpha= | -3 | deg
Mach: | 0.1 |  |  | Cl=0 at alpha= | -5.14 | deg
|  |  |  | @ Cl=0.1, Cd= | 0.021579
|  |  |  | @ Cl=0.4, Cd= | 0.022089
|  |  |  | @ Cl=0.6, Cd= | 0.0216
alpha (deg) | Cl | Cd | Cm | Cl/Cd
-19.5 | -0.482 | 0.36041 | -0.026 | -1.338
-19 | -0.499 | 0.32503 | -0.026 | -1.536
-18.5 | -0.516 | 0.30524 | -0.026 | -1.689
-18 | -0.531 | 0.27773 | -0.027 | -1.913
-17.5 | -0.546 | 0.25743 | -0.027 | -2.12
-17 | -0.559 | 0.24231 | -0.028 | -2.306
-16.5 | -0.57 | 0.22301 | -0.028 | -2.556
-16 | -0.579 | 0.20399 | -0.028 | -2.84
-15.5 | -0.586 | 0.19286 | -0.029 | -3.04
-15 | -0.591 | 0.17644 | -0.029 | -3.347
-14.5 | -0.592 | 0.163 | -0.029 | -3.63
-14 | -0.59 | 0.1501 | -0.03 | -3.927
-13.5 | -0.584 | 0.13777 | -0.03 | -4.237
-13 | -0.574 | 0.13151 | -0.031 | -4.366
-12.5 | -0.561 | 0.12111 | -0.031 | -4.629
-12 | -0.543 | 0.11226 | -0.031 | -4.838
-11.5 | -0.522 | 0.10322 | -0.032 | -5.054
-11 | -0.496 | 0.0945 | -0.032 | -5.251
-10.5 | -0.467 | 0.0878 | -0.033 | -5.32
-10 | -0.435 | 0.08226 | -0.033 | -5.282
-9.5 | -0.398 | 0.07666 | -0.034 | -5.19
-9 | -0.359 | 0.07141 | -0.035 | -5.022
-8.5 | -0.317 | 0.06625 | -0.034 | -4.786
-8 | -0.274 | 0.06211 | -0.036 | -4.404
-7.5 | -0.228 | 0.05879 | -0.036 | -3.884
-7 | -0.182 | 0.05533 | -0.037 | -3.284
-6.5 | -0.134 | 0.05211 | -0.038 | -2.57
-6 | -0.085 | 0.04946 | -0.039 | -1.723
-5.5 | -0.036 | 0.04719 | -0.04 | -0.758
-5 | 0.014 | 0.0454 | -0.042 | 0.313
-4.5 | 0.078 | 0.0215 | -0.113 | 3.631
-4 | 0.139 | 0.02172 | -0.114 | 6.412
-3.5 | 0.201 | 0.02148 | -0.115 | 9.338
-3 | 0.262 | 0.0213 | -0.116 | 12.323
-2.5 | 0.313 | 0.0221 | -0.112 | 14.164
-2 | 0.373 | 0.02208 | -0.113 | 16.876
-1.5 | 0.431 | 0.0221 | -0.114 | 19.509
-1 | 0.49 | 0.02216 | -0.115 | 22.129
-0.5 | 0.55 | 0.02229 | -0.116 | 24.657
0 | 0.621 | 0.02131 | -0.117 | 29.165
0.5 | 0.68 | 0.02165 | -0.118 | 31.437
1 | 0.739 | 0.02202 | -0.119 | 33.566
1.5 | 0.798 | 0.02244 | -0.12 | 35.546
2 | 0.856 | 0.0229 | -0.121 | 37.376
2.5 | 0.956 | 0.02573 | -0.128 | 37.16
3 | 1.017 | 0.02656 | -0.129 | 38.294
3.5 | 1.077 | 0.02739 | -0.13 | 39.326
4 | 1.13 | 0.02646 | -0.131 | 42.71
4.5 | 1.178 | 0.02899 | -0.131 | 40.642
5 | 1.232 | 0.02996 | -0.131 | 41.124
5.5 | 1.284 | 0.03106 | -0.132 | 41.356
6 | 1.337 | 0.03226 | -0.133 | 41.431
6.5 | 1.388 | 0.03351 | -0.133 | 41.427
7 | 1.439 | 0.03491 | -0.134 | 41.222
7.5 | 1.488 | 0.03648 | -0.135 | 40.779
8 | 1.3 | 0.06066 | -0.088 | 21.433
8.5 | 1.34 | 0.06509 | -0.087 | 20.582
9 | 1.378 | 0.07008 | -0.085 | 19.665
9.5 | 1.411 | 0.07516 | -0.084 | 18.779
10 | 1.699 | 0.04478 | -0.14 | 37.953
10.5 | 1.723 | 0.04703 | -0.141 | 36.629
11 | 1.457 | 0.08012 | -0.041 | 18.186
11.5 | 1.468 | 0.08634 | -0.038 | 16.998
12 | 1.472 | 0.09352 | -0.035 | 15.743
12.5 | 1.471 | 0.1013 | -0.033 | 14.523
13 | 1.464 | 0.10959 | -0.032 | 13.359
13.5 | 1.451 | 0.11703 | -0.028 | 12.4
14 | 1.433 | 0.12658 | -0.028 | 11.317
14.5 | 1.409 | 0.13878 | -0.029 | 10.15
15 | 1.38 | 0.15145 | -0.028 | 9.11
15.5 | 1.346 | 0.15854 | -0.029 | 8.493

## 4. Re 50k Mach 0.10 (2)
BIGFOIL.COM POLAR EXPORT
QA001sm
QA001sm |  |  |  | Cl Max: | 1.1627 | at alpha= | 12.5 | deg
XFOIL ncrit=9 |  |  |  | L/D Max: | 24.7007 | at alpha= | 11 | deg
Re: | 50000 |  |  | Cd Min: | 0.03217 | at alpha= | -3 | deg
Mach: | 0.1 |  |  | Cl=0 at alpha= | 3.0157 | deg
|  |  |  | @ Cl=0.1, Cd= | 0.056638
|  |  |  | @ Cl=0.4, Cd= | 0.059983
|  |  |  | @ Cl=0.6, Cd= | 0.072121
alpha (deg) | Cl | Cd | Cm | Cl/Cd
-12 | -0.3061 | 0.15135 | -0.0268 | -2.0225
-11.5 | -0.3116 | 0.14735 | -0.0248 | -2.1147
-11 | -0.3184 | 0.14317 | -0.0227 | -2.2239
-10.5 | -0.3307 | 0.13924 | -0.0205 | -2.375
-10 | -0.3623 | 0.13595 | -0.0184 | -2.665
-9.5 | -0.3419 | 0.13002 | -0.0147 | -2.6296
-9 | -0.5372 | 0.10254 | -0.0364 | -5.2389
-8.5 | -0.6821 | 0.08859 | -0.0358 | -7.6995
-8 | -0.7236 | 0.0811 | -0.0301 | -8.9223
-7 | -0.7904 | 0.06421 | -0.0176 | -12.3096
-6.5 | -0.7723 | 0.05808 | -0.0144 | -13.2972
-6 | -0.7542 | 0.05185 | -0.0104 | -14.5458
-5.5 | -0.7262 | 0.04661 | -0.007 | -15.5803
-5 | -0.6935 | 0.04233 | -0.0039 | -16.3832
-4.5 | -0.6562 | 0.03864 | -0.0013 | -16.9824
-4 | -0.6131 | 0.03583 | 0.0017 | -17.1114
-3.5 | -0.5773 | 0.03393 | 0.0053 | -17.0144
-3 | -0.5676 | 0.03217 | 0.0168 | -17.6438
-2.5 | -0.5626 | 0.03761 | 0.0382 | -14.9588
-2 | -0.2016 | 0.0481 | -0.0079 | -4.1913
-1.5 | -0.1198 | 0.04859 | -0.0183 | -2.4655
-1 | -0.1135 | 0.04829 | -0.0142 | -2.3504
-0.5 | -0.1071 | 0.04825 | -0.0101 | -2.2197
0 | -0.101 | 0.04844 | -0.0061 | -2.0851
0.5 | -0.0954 | 0.04882 | -0.002 | -1.9541
1 | -0.0905 | 0.04935 | 0.0021 | -1.8338
1.5 | -0.0861 | 0.04995 | 0.0061 | -1.7237
2 | -0.082 | 0.05056 | 0.01 | -1.6218
2.5 | -0.0641 | 0.05181 | 0.0112 | -1.2372
3 | -0.0069 | 0.05522 | 0.0049 | -0.12495
3.5 | 0.2125 | 0.05813 | -0.0214 | 3.6556
4 | 0.2854 | 0.05822 | -0.0241 | 4.9021
4.5 | 0.3217 | 0.05852 | -0.0221 | 5.4973
5 | 0.3453 | 0.05887 | -0.0183 | 5.8655
5.5 | 0.3671 | 0.05925 | -0.0142 | 6.1958
6 | 0.3956 | 0.05991 | -0.0114 | 6.6032
6.5 | 0.4384 | 0.06062 | -0.0104 | 7.2319
7 | 0.4816 | 0.06175 | -0.0098 | 7.7992
7.5 | 0.5098 | 0.06456 | -0.0091 | 7.8965
8 | 0.5434 | 0.06782 | -0.0093 | 8.0124
8.5 | 0.5699 | 0.07128 | -0.0089 | 7.9952
9.5 | 0.6537 | 0.07362 | -0.0067 | 8.8794
10 | 0.7733 | 0.06423 | -0.0036 | 12.0395
10.5 | 1.0405 | 0.0427 | -0.0078 | 24.3677
11 | 1.073 | 0.04344 | -0.0037 | 24.7007
11.5 | 1.1143 | 0.04605 | -0.0021 | 24.1976
12 | 1.1348 | 0.05071 | 0.0002 | 22.3782
12.5 | 1.1627 | 0.05571 | 0.0014 | 20.8706
13 | 1.1175 | 0.0635 | 0.0073 | 17.5984
13.5 | 1.146 | 0.06896 | 0.0077 | 16.6183
15.5 | 0.6327 | 0.17389 | -0.0333 | 3.6385
16 | 0.6716 | 0.18332 | -0.0356 | 3.6635
16.5 | 0.6681 | 0.18605 | -0.0386 | 3.591
17 | 0.6818 | 0.19198 | -0.0416 | 3.5514
17.5 | 0.7233 | 0.20203 | -0.0435 | 3.5802

## 5. Re 50k Mach 0.25 (1)
BIGFOIL.COM POLAR EXPORT
QA001sm
QA001sm |  |  |  | Cl Max: | 1.718 | at alpha= | 10 | deg
JavaFoil+Calcfoil stall+Eppler ext transition |  |  |  | L/D Max: | 42.187 | at alpha= | 3.5 | deg
Re: | 50000 |  |  | Cd Min: | 0.02151 | at alpha= | -2.5 | deg
Mach: | 0.25 |  |  | Cl=0 at alpha= | -5.1442 | deg
|  |  |  | @ Cl=0.1, Cd= | 0.021785
|  |  |  | @ Cl=0.4, Cd= | 0.022464
|  |  |  | @ Cl=0.6, Cd= | 0.022258
alpha (deg) | Cl | Cd | Cm | Cl/Cd
-17.5 | -0.208 | 0.48895 | -0.029 | -0.424
-17 | -0.265 | 0.41685 | -0.029 | -0.635
-16.5 | -0.313 | 0.34889 | -0.029 | -0.897
-16 | -0.356 | 0.31615 | -0.029 | -1.127
-15.5 | -0.394 | 0.26955 | -0.029 | -1.463
-15 | -0.428 | 0.24688 | -0.03 | -1.734
-14.5 | -0.456 | 0.21992 | -0.03 | -2.075
-14 | -0.479 | 0.19156 | -0.031 | -2.5
-13.5 | -0.496 | 0.17048 | -0.031 | -2.907
-13 | -0.506 | 0.15703 | -0.032 | -3.221
-12.5 | -0.509 | 0.13826 | -0.032 | -3.684
-12 | -0.506 | 0.12459 | -0.032 | -4.064
-11.5 | -0.497 | 0.11293 | -0.033 | -4.398
-11 | -0.481 | 0.10303 | -0.033 | -4.667
-10.5 | -0.459 | 0.09431 | -0.034 | -4.867
-10 | -0.432 | 0.08675 | -0.034 | -4.977
-9.5 | -0.399 | 0.07926 | -0.035 | -5.028
-9 | -0.361 | 0.07312 | -0.034 | -4.943
-8.5 | -0.321 | 0.06864 | -0.035 | -4.68
-8 | -0.278 | 0.06428 | -0.036 | -4.328
-7.5 | -0.233 | 0.05969 | -0.037 | -3.902
-7 | -0.186 | 0.05605 | -0.038 | -3.314
-6.5 | -0.137 | 0.05277 | -0.039 | -2.599
-6 | -0.087 | 0.04998 | -0.04 | -1.748
-5.5 | -0.037 | 0.04767 | -0.041 | -0.77
-5 | 0.015 | 0.04549 | -0.041 | 0.32
-4.5 | 0.08 | 0.02189 | -0.116 | 3.658
-4 | 0.143 | 0.02156 | -0.117 | 6.631
-3.5 | 0.206 | 0.02186 | -0.118 | 9.422
-3 | 0.27 | 0.02165 | -0.119 | 12.449
-2.5 | 0.333 | 0.02151 | -0.12 | 15.469
-2 | 0.383 | 0.02245 | -0.116 | 17.045
-1.5 | 0.443 | 0.0225 | -0.117 | 19.672
-1 | 0.504 | 0.02256 | -0.118 | 22.321
-0.5 | 0.564 | 0.02271 | -0.119 | 24.85
0 | 0.638 | 0.02178 | -0.12 | 29.28
0.5 | 0.698 | 0.02214 | -0.121 | 31.535
1 | 0.758 | 0.02256 | -0.122 | 33.626
1.5 | 0.818 | 0.023 | -0.123 | 35.589
2 | 0.919 | 0.02581 | -0.13 | 35.593
2.5 | 0.982 | 0.02668 | -0.131 | 36.807
3 | 1.044 | 0.02752 | -0.133 | 37.95
3.5 | 1.099 | 0.02604 | -0.133 | 42.187
4 | 1.149 | 0.02906 | -0.133 | 39.531
4.5 | 1.204 | 0.03011 | -0.134 | 39.993
5 | 1.259 | 0.0312 | -0.134 | 40.349
5.5 | 1.313 | 0.03243 | -0.135 | 40.491
6 | 1.366 | 0.03376 | -0.136 | 40.473
6.5 | 1.418 | 0.03519 | -0.137 | 40.301
7 | 1.469 | 0.03671 | -0.137 | 40.002
7.5 | 1.517 | 0.03845 | -0.138 | 39.456
8 | 1.326 | 0.06298 | -0.088 | 21.055
8.5 | 1.365 | 0.06783 | -0.087 | 20.123
9 | 1.403 | 0.07318 | -0.085 | 19.17
9.5 | 1.433 | 0.07849 | -0.084 | 18.264
10 | 1.718 | 0.0481 | -0.143 | 35.717
10.5 | 1.453 | 0.07693 | -0.042 | 18.882
11 | 1.46 | 0.08385 | -0.037 | 17.41
11.5 | 1.457 | 0.09163 | -0.036 | 15.904
12 | 1.446 | 0.09969 | -0.032 | 14.5
12.5 | 1.424 | 0.10772 | -0.028 | 13.221
13 | 1.393 | 0.12088 | -0.028 | 11.521
13.5 | 1.351 | 0.13231 | -0.028 | 10.211
14 | 1.299 | 0.1457 | -0.028 | 8.918
14.5 | 1.238 | 0.16068 | -0.029 | 7.707
15 | 1.169 | 0.18064 | -0.03 | 6.469

## 6. Re 50k Mach 0.25 (2)
BIGFOIL.COM POLAR EXPORT
QA001sm
QA001sm |  |  |  | Cl Max: | 1.0524 | at alpha= | 11.5 | deg
XFOIL ncrit=9 |  |  |  | L/D Max: | 21.1619 | at alpha= | 11 | deg
Re: | 50000 |  |  | Cd Min: | 0.03367 | at alpha= | -3 | deg
Mach: | 0.25 |  |  | Cl=0 at alpha= | 2.5815 | deg
|  |  |  | @ Cl=0.1, Cd= | 0.057415
|  |  |  | @ Cl=0.4, Cd= | 0.060833
|  |  |  | @ Cl=0.6, Cd= | 0.078592
alpha (deg) | Cl | Cd | Cm | Cl/Cd
-11.5 | -0.371 | 0.14879 | -0.0311 | -2.4934
-11 | -0.3812 | 0.14461 | -0.0282 | -2.6361
-10.5 | -0.403 | 0.14108 | -0.0254 | -2.8565
-10 | -0.4048 | 0.13546 | -0.0221 | -2.9883
-9.5 | -0.3987 | 0.13022 | -0.0181 | -3.0617
-9 | -0.5743 | 0.10256 | -0.0431 | -5.5996
-8 | -0.684 | 0.08665 | -0.0345 | -7.8938
-7.5 | -0.7171 | 0.07961 | -0.029 | -9.0077
-7 | -0.7491 | 0.07206 | -0.0233 | -10.3955
-6.5 | -0.7653 | 0.06458 | -0.0179 | -11.8504
-6 | -0.7634 | 0.05745 | -0.0132 | -13.2881
-5.5 | -0.747 | 0.05124 | -0.0088 | -14.5785
-5 | -0.7169 | 0.04614 | -0.0056 | -15.5375
-4.5 | -0.6826 | 0.04189 | -0.0027 | -16.2951
-4 | -0.6407 | 0.03822 | 0.0003 | -16.7635
-3.5 | -0.5975 | 0.03588 | 0.0038 | -16.6527
-3 | -0.5664 | 0.03367 | 0.008 | -16.8221
-2.5 | -0.5731 | 0.03526 | 0.0282 | -16.2535
-2 | -0.3466 | 0.04696 | 0.0154 | -7.3807
-1.5 | -0.1212 | 0.05014 | -0.019 | -2.4172
-1 | -0.1152 | 0.04982 | -0.015 | -2.3123
-0.5 | -0.109 | 0.04978 | -0.0108 | -2.1896
0 | -0.103 | 0.04998 | -0.0067 | -2.0608
0.5 | -0.0973 | 0.0504 | -0.0026 | -1.9306
1 | -0.092 | 0.05097 | 0.0014 | -1.805
1.5 | -0.0869 | 0.05162 | 0.0054 | -1.6835
2 | -0.0818 | 0.05229 | 0.0093 | -1.5644
2.5 | -0.034 | 0.05505 | 0.0049 | -0.61762
3 | 0.1745 | 0.05873 | -0.0223 | 2.9712
3.5 | 0.2378 | 0.05912 | -0.0241 | 4.0223
4 | 0.2911 | 0.0593 | -0.024 | 4.9089
4.5 | 0.3296 | 0.05978 | -0.0222 | 5.5135
5 | 0.3663 | 0.06002 | -0.0197 | 6.103
5.5 | 0.3863 | 0.06039 | -0.0151 | 6.3968
6 | 0.4067 | 0.06105 | -0.0108 | 6.6618
7 | 0.4712 | 0.06393 | -0.0072 | 7.3706
7.5 | 0.4947 | 0.0675 | -0.0066 | 7.3289
8 | 0.5032 | 0.07276 | -0.0062 | 6.9159
8.5 | 0.5231 | 0.07722 | -0.0063 | 6.7742
9 | 0.5727 | 0.0787 | -0.0059 | 7.277
9.5 | 0.6258 | 0.07849 | -0.0041 | 7.973
10 | 0.6829 | 0.07723 | -0.0017 | 8.8424
10.5 | 0.9742 | 0.04917 | 0.0023 | 19.8129
11 | 1.0327 | 0.0488 | 0.0051 | 21.1619
11.5 | 1.0524 | 0.05273 | 0.0079 | 19.9583
12 | 1.0523 | 0.05876 | 0.0107 | 17.9084
12.5 | 0.9927 | 0.06937 | 0.0139 | 14.3102
13 | 0.9295 | 0.08319 | 0.0132 | 11.1732
13.5 | 0.6817 | 0.13097 | -0.0083 | 5.205
14 | 0.6807 | 0.14232 | -0.013 | 4.7829
15 | 0.6309 | 0.17205 | -0.0309 | 3.667
15.5 | 0.6343 | 0.17683 | -0.0339 | 3.5871
16 | 0.6702 | 0.18611 | -0.0364 | 3.6011
16.5 | 0.6712 | 0.1892 | -0.0396 | 3.5476

## 7. Re 50k Mach 0.50 (1)
BIGFOIL.COM POLAR EXPORT
QA001sm
QA001sm |  |  |  | Cl Max: | 1.664 | at alpha= | 9 | deg
JavaFoil+Calcfoil stall+Eppler ext transition |  |  |  | L/D Max: | 36.69 | at alpha= | 4 | deg
Re: | 50000 |  |  | Cd Min: | 0.02329 | at alpha= | -2.5 | deg
Mach: | 0.5 |  |  | Cl=0 at alpha= | -5.1403 | deg
|  |  |  | @ Cl=0.1, Cd= | 0.038637
|  |  |  | @ Cl=0.4, Cd= | 0.023797
|  |  |  | @ Cl=0.6, Cd= | 0.024686
alpha (deg) | Cl | Cd | Cm | Cl/Cd
-20 | -0.848 | 0.43249 | -0.053 | -1.96
-19.5 | -0.82 | 0.44946 | -0.054 | -1.824
-19 | -0.788 | 0.3923 | -0.05 | -2.009
-18.5 | -0.76 | 0.39165 | -0.05 | -1.941
-18 | -0.732 | 0.38501 | -0.051 | -1.902
-17.5 | -0.704 | 0.37663 | -0.051 | -1.87
-17 | -0.676 | 0.37271 | -0.052 | -1.815
-16.5 | -0.648 | 0.37294 | -0.053 | -1.739
-16 | -0.62 | 0.34536 | -0.053 | -1.796
-15.5 | -0.592 | 0.32746 | -0.053 | -1.808
-15 | -0.562 | 0.30522 | -0.048 | -1.841
-14.5 | -0.534 | 0.29362 | -0.048 | -1.818
-14 | -0.506 | 0.28399 | -0.049 | -1.78
-13.5 | -0.477 | 0.288 | -0.049 | -1.657
-13 | -0.449 | 0.28611 | -0.05 | -1.569
-12.5 | -0.421 | 0.28361 | -0.051 | -1.484
-12 | -0.392 | 0.24114 | -0.048 | -1.625
-11.5 | -0.363 | 0.23539 | -0.044 | -1.543
-11 | -0.335 | 0.22938 | -0.045 | -1.46
-10.5 | -0.306 | 0.19739 | -0.038 | -1.551
-10 | -0.278 | 0.18157 | -0.039 | -1.529
-9.5 | -0.249 | 0.17775 | -0.039 | -1.402
-9 | -0.221 | 0.1833 | -0.039 | -1.204
-8.5 | -0.192 | 0.17233 | -0.041 | -1.115
-8 | -0.269 | 0.08445 | -0.04 | -3.187
-7.5 | -0.241 | 0.06868 | -0.04 | -3.509
-7 | -0.199 | 0.06219 | -0.039 | -3.193
-6.5 | -0.149 | 0.0563 | -0.041 | -2.652
-6 | -0.096 | 0.05226 | -0.042 | -1.84
-5.5 | -0.041 | 0.04922 | -0.043 | -0.826
-5 | 0.016 | 0.04694 | -0.044 | 0.345
-4.5 | 0.074 | 0.04492 | -0.046 | 1.645
-4 | 0.159 | 0.02438 | -0.129 | 6.503
-3.5 | 0.229 | 0.02365 | -0.13 | 9.683
-3 | 0.3 | 0.02341 | -0.132 | 12.825
-2.5 | 0.371 | 0.02329 | -0.133 | 15.917
-2 | 0.427 | 0.02427 | -0.128 | 17.577
-1.5 | 0.493 | 0.02435 | -0.13 | 20.249
-1 | 0.561 | 0.02456 | -0.131 | 22.83
-0.5 | 0.629 | 0.02478 | -0.132 | 25.362
0 | 0.709 | 0.02399 | -0.133 | 29.546
0.5 | 0.776 | 0.02445 | -0.134 | 31.737
1 | 0.843 | 0.02503 | -0.135 | 33.663
1.5 | 0.947 | 0.02646 | -0.143 | 35.785
2 | 1.006 | 0.02886 | -0.142 | 34.871
2.5 | 1.071 | 0.02987 | -0.143 | 35.871
3 | 1.135 | 0.03095 | -0.144 | 36.671
3.5 | 1.198 | 0.03285 | -0.145 | 36.481
4 | 1.26 | 0.03434 | -0.146 | 36.69
4.5 | 1.319 | 0.03597 | -0.147 | 36.678
5 | 1.376 | 0.03781 | -0.148 | 36.404
5.5 | 1.432 | 0.03972 | -0.149 | 36.046
6 | 1.484 | 0.04188 | -0.149 | 35.444
6.5 | 1.3 | 0.05936 | -0.094 | 21.903
7 | 1.335 | 0.06502 | -0.09 | 20.539
7.5 | 1.37 | 0.07116 | -0.089 | 19.244
8 | 1.4 | 0.07825 | -0.088 | 17.889
8.5 | 1.424 | 0.08732 | -0.087 | 16.307
9 | 1.664 | 0.06528 | -0.151 | 25.487
9.5 | 1.394 | 0.08101 | -0.035 | 17.204
10 | 1.165 | 0.09695 | -0.038 | 12.014
10.5 | 0.884 | 0.18507 | -0.038 | 4.779
11 | 0.912 | 0.18731 | -0.043 | 4.869
11.5 | 0.94 | 0.2232 | -0.052 | 4.21
12 | 0.974 | 0.50129 | -0.087 | 1.944
12.5 | 1.002 | 0.36689 | -0.088 | 2.73
13 | 1.029 | 0.3589 | -0.089 | 2.868
13.5 | 1.057 | 0.36773 | -0.09 | 2.873
14 | 1.084 | 0.38134 | -0.091 | 2.843

## 8. Re 50k Mach 0.50 (2)
BIGFOIL.COM POLAR EXPORT
QA001sm
QA001sm |  |  |  | Cl Max: | 0.8484 | at alpha= | 20 | deg
XFOIL ncrit=9 |  |  |  | L/D Max: | 6.0592 | at alpha= | 10.5 | deg
Re: | 50000 |  |  | Cd Min: | 0.03721 | at alpha= | -2 | deg
Mach: | 0.5 |  |  | Cl=0 at alpha= | 0.27991 | deg
|  |  |  | @ Cl=0.1, Cd= | 0.06093
|  |  |  | @ Cl=0.4, Cd= | 0.070576
|  |  |  | @ Cl=0.6, Cd= | 0.099105
alpha (deg) | Cl | Cd | Cm | Cl/Cd
-9.5 | -0.3847 | 0.14512 | -0.0195 | -2.6509
-8.5 | -0.4582 | 0.12002 | -0.0339 | -3.8177
-7.5 | -0.5328 | 0.10014 | -0.039 | -5.3206
-7 | -0.5689 | 0.09192 | -0.0377 | -6.1891
-6.5 | -0.6188 | 0.08469 | -0.0341 | -7.3066
-6 | -0.6746 | 0.07832 | -0.0277 | -8.6134
-5.5 | -0.7183 | 0.07136 | -0.0214 | -10.0659
-5 | -0.747 | 0.06428 | -0.0154 | -11.621
-4.5 | -0.75 | 0.05749 | -0.0101 | -13.0457
-4 | -0.7367 | 0.05136 | -0.0054 | -14.3438
-3.5 | -0.7065 | 0.04613 | -0.0014 | -15.3154
-3 | -0.6591 | 0.04199 | 0.0024 | -15.6966
-2.5 | -0.6125 | 0.03967 | 0.0069 | -15.4399
-2 | -0.585 | 0.03721 | 0.0132 | -15.7216
-1.5 | -0.5796 | 0.04116 | 0.0363 | -14.0816
-1 | -0.208 | 0.05517 | -0.0024 | -3.7702
-0.5 | -0.1185 | 0.05673 | -0.0138 | -2.0888
0 | -0.0365 | 0.0579 | -0.0239 | -0.6304
0.5 | 0.0287 | 0.05905 | -0.0298 | 0.48603
1 | 0.0776 | 0.06022 | -0.0321 | 1.2886
1.5 | 0.1123 | 0.06132 | -0.0315 | 1.8314
2 | 0.1485 | 0.06257 | -0.0308 | 2.3733
2.5 | 0.2148 | 0.06361 | -0.0333 | 3.3768
3 | 0.2642 | 0.06362 | -0.0321 | 4.1528
3.5 | 0.3 | 0.06416 | -0.0294 | 4.6758
4 | 0.3293 | 0.06492 | -0.0258 | 5.0724
4.5 | 0.3533 | 0.06568 | -0.0215 | 5.3791
5 | 0.3737 | 0.06667 | -0.0168 | 5.6052
5.5 | 0.3954 | 0.06788 | -0.0124 | 5.825
6 | 0.3981 | 0.06977 | -0.0066 | 5.7059
6.5 | 0.4035 | 0.07206 | -0.0015 | 5.5995
7 | 0.4082 | 0.0757 | 0.0016 | 5.3923
7.5 | 0.4074 | 0.08071 | 0.003 | 5.0477
8 | 0.4101 | 0.08614 | 0.0033 | 4.7609
8.5 | 0.4349 | 0.09106 | 0.0024 | 4.776
9 | 0.5012 | 0.09154 | 0.0037 | 5.4752
9.5 | 0.536 | 0.09343 | 0.0055 | 5.7369
10 | 0.571 | 0.09592 | 0.0071 | 5.9529
10.5 | 0.6015 | 0.09927 | 0.0085 | 6.0592
11 | 0.6072 | 0.10605 | 0.0076 | 5.7256
11.5 | 0.6055 | 0.11526 | 0.0046 | 5.2533
12 | 0.6104 | 0.12444 | 0.001 | 4.9052
12.5 | 0.6151 | 0.13341 | -0.0029 | 4.6106
13 | 0.6235 | 0.14232 | -0.007 | 4.381
14.5 | 0.6071 | 0.17693 | -0.0297 | 3.4313
15 | 0.644 | 0.18607 | -0.0329 | 3.4611
15.5 | 0.6495 | 0.19013 | -0.0369 | 3.4161
16 | 0.691 | 0.20133 | -0.0402 | 3.4322
16.5 | 0.6932 | 0.2038 | -0.0446 | 3.4014
17 | 0.7301 | 0.2145 | -0.048 | 3.4037
17.5 | 0.7433 | 0.21834 | -0.052 | 3.4043
18 | 0.7606 | 0.22443 | -0.0565 | 3.389
18.5 | 0.7926 | 0.23401 | -0.0599 | 3.387
19 | 0.8037 | 0.23813 | -0.065 | 3.375
19.5 | 0.8366 | 0.24931 | -0.0684 | 3.3557
20 | 0.8484 | 0.25264 | -0.0735 | 3.3581

## 9. Re 100k Mach 0.00 (1)
BIGFOIL.COM POLAR EXPORT
QA001sm
QA001sm |  |  |  | Cl Max: | 1.745 | at alpha= | 11 | deg
JavaFoil+Calcfoil stall+Eppler ext transition |  |  |  | L/D Max: | 53.739 | at alpha= | 5.5 | deg
Re: | 100000 |  |  | Cd Min: | 0.0153 | at alpha= | 0 | deg
Mach: | 0 |  |  | Cl=0 at alpha= | -5.14 | deg
|  |  |  | @ Cl=0.1, Cd= | 0.017294
|  |  |  | @ Cl=0.4, Cd= | 0.016789
|  |  |  | @ Cl=0.6, Cd= | 0.01578
alpha (deg) | Cl | Cd | Cm | Cl/Cd
-20 | -0.513 | 0.29702 | -0.026 | -1.729
-19.5 | -0.528 | 0.27075 | -0.026 | -1.951
-19 | -0.542 | 0.2515 | -0.026 | -2.156
-18.5 | -0.556 | 0.23893 | -0.027 | -2.326
-18 | -0.568 | 0.22079 | -0.027 | -2.574
-17.5 | -0.58 | 0.21016 | -0.028 | -2.758
-17 | -0.59 | 0.19287 | -0.028 | -3.057
-16.5 | -0.598 | 0.17925 | -0.028 | -3.334
-16 | -0.604 | 0.1703 | -0.029 | -3.546
-15.5 | -0.608 | 0.15781 | -0.029 | -3.85
-15 | -0.609 | 0.14874 | -0.029 | -4.092
-14.5 | -0.607 | 0.1383 | -0.03 | -4.389
-14 | -0.602 | 0.12861 | -0.03 | -4.681
-13.5 | -0.594 | 0.1193 | -0.03 | -4.977
-13 | -0.582 | 0.11115 | -0.031 | -5.235
-12.5 | -0.566 | 0.10345 | -0.031 | -5.476
-12 | -0.547 | 0.09724 | -0.031 | -5.627
-11.5 | -0.524 | 0.0901 | -0.032 | -5.819
-11 | -0.498 | 0.08417 | -0.032 | -5.914
-10.5 | -0.468 | 0.07926 | -0.033 | -5.901
-10 | -0.434 | 0.07396 | -0.034 | -5.875
-9.5 | -0.397 | 0.06846 | -0.034 | -5.804
-9 | -0.358 | 0.06471 | -0.035 | -5.53
-8.5 | -0.316 | 0.06058 | -0.035 | -5.219
-8 | -0.273 | 0.05671 | -0.036 | -4.808
-7.5 | -0.227 | 0.05368 | -0.036 | -4.238
-7 | -0.181 | 0.05067 | -0.037 | -3.571
-6.5 | -0.133 | 0.04783 | -0.038 | -2.788
-6 | -0.085 | 0.04541 | -0.039 | -1.868
-5.5 | -0.036 | 0.04337 | -0.04 | -0.821
-5 | 0.014 | 0.0416 | -0.042 | 0.34
-4.5 | 0.078 | 0.01737 | -0.116 | 4.481
-4 | 0.139 | 0.01716 | -0.117 | 8.093
-3.5 | 0.2 | 0.01697 | -0.118 | 11.792
-3 | 0.262 | 0.01684 | -0.119 | 15.547
-2.5 | 0.313 | 0.01677 | -0.116 | 18.65
-2 | 0.372 | 0.01676 | -0.117 | 22.213
-1.5 | 0.431 | 0.01682 | -0.119 | 25.619
-1 | 0.49 | 0.01697 | -0.12 | 28.884
-0.5 | 0.55 | 0.01667 | -0.119 | 32.962
0 | 0.627 | 0.0153 | -0.119 | 41.008
0.5 | 0.686 | 0.01557 | -0.12 | 44.072
1 | 0.744 | 0.01586 | -0.121 | 46.927
1.5 | 0.802 | 0.01619 | -0.122 | 49.538
2 | 0.86 | 0.01654 | -0.123 | 51.987
2.5 | 0.951 | 0.02061 | -0.128 | 46.154
3 | 1.012 | 0.02121 | -0.13 | 47.716
3.5 | 1.072 | 0.02189 | -0.131 | 48.98
4 | 1.131 | 0.02378 | -0.133 | 47.573
4.5 | 1.19 | 0.02466 | -0.135 | 48.265
5 | 1.249 | 0.02572 | -0.136 | 48.559
5.5 | 1.298 | 0.02414 | -0.136 | 53.739
6 | 1.342 | 0.02679 | -0.136 | 50.091
6.5 | 1.393 | 0.02785 | -0.137 | 49.997
7 | 1.442 | 0.02898 | -0.137 | 49.761
7.5 | 1.492 | 0.02927 | -0.138 | 50.958
8 | 1.54 | 0.03059 | -0.139 | 50.337
8.5 | 1.587 | 0.03203 | -0.139 | 49.544
9 | 1.632 | 0.03358 | -0.14 | 48.611
9.5 | 1.671 | 0.03516 | -0.14 | 47.526
10 | 1.7 | 0.03701 | -0.141 | 45.95
10.5 | 1.727 | 0.0401 | -0.142 | 43.075
11 | 1.745 | 0.04395 | -0.145 | 39.696
11.5 | 1.468 | 0.08135 | -0.043 | 18.042
12 | 1.475 | 0.08677 | -0.04 | 16.993
12.5 | 1.476 | 0.09335 | -0.039 | 15.811
13 | 1.472 | 0.09923 | -0.034 | 14.832
13.5 | 1.462 | 0.10623 | -0.032 | 13.765
14 | 1.448 | 0.11453 | -0.03 | 12.639
14.5 | 1.428 | 0.12245 | -0.031 | 11.661
15 | 1.404 | 0.13288 | -0.029 | 10.563
15.5 | 1.375 | 0.14049 | -0.032 | 9.79
16 | 1.343 | 0.14996 | -0.032 | 8.958

## 10. Re 100k Mach 0.00 (2)
BIGFOIL.COM POLAR EXPORT
QA001sm
QA001sm |  |  |  | Cl Max: | 1.3223 | at alpha= | 15.5 | deg
XFOIL ncrit=9 |  |  |  | L/D Max: | 43.1134 | at alpha= | 7 | deg
Re: | 100000 |  |  | Cd Min: | 0.02258 | at alpha= | 7 | deg
Mach: | 0 |  |  | Cl=0 at alpha= | 0.016579 | deg
|  |  |  | @ Cl=0.1, Cd= | 0.040434
|  |  |  | @ Cl=0.4, Cd= | 0.03814
|  |  |  | @ Cl=0.6, Cd= | 0.03479
alpha (deg) | Cl | Cd | Cm | Cl/Cd
-12.5 | -0.45 | 0.14753 | -0.0443 | -3.0502
-12 | -0.4189 | 0.14058 | -0.038 | -2.9798
-11.5 | -0.4198 | 0.13583 | -0.0351 | -3.0906
-11 | -0.4379 | 0.13016 | -0.0344 | -3.3643
-10.5 | -0.5512 | 0.11999 | -0.0447 | -4.5937
-10 | -0.544 | 0.09948 | -0.0456 | -5.4684
-9.5 | -0.6507 | 0.08382 | -0.0477 | -7.7631
-9 | -0.7181 | 0.07876 | -0.0397 | -9.1176
-8.5 | -0.811 | 0.06767 | -0.0286 | -11.9846
-8 | -0.8269 | 0.06042 | -0.0225 | -13.6859
-7.5 | -0.8372 | 0.0515 | -0.0161 | -16.2563
-7 | -0.8255 | 0.04439 | -0.0109 | -18.5965
-6.5 | -0.7984 | 0.04085 | -0.0076 | -19.5447
-6 | -0.7651 | 0.03698 | -0.0042 | -20.6896
-5.5 | -0.729 | 0.03439 | -0.0017 | -21.198
-5 | -0.6922 | 0.03228 | 0.0012 | -21.4436
-4.5 | -0.6578 | 0.03109 | 0.0034 | -21.1579
-4 | -0.6231 | 0.03048 | 0.0052 | -20.4429
-3.5 | -0.5874 | 0.02898 | 0.0074 | -20.2692
-2.5 | -0.43 | 0.03131 | 0.0021 | -13.7336
-2 | -0.3955 | 0.03357 | 0.0106 | -11.7814
-1.5 | -0.3538 | 0.03495 | 0.0157 | -10.123
-1 | -0.2891 | 0.03629 | 0.0164 | -7.9664
-0.5 | -0.1887 | 0.03789 | 0.0092 | -4.9802
0 | -0.0044 | 0.04008 | -0.0149 | -0.10978
0.5 | 0.1283 | 0.04053 | -0.0298 | 3.1656
1 | 0.2368 | 0.03992 | -0.0403 | 5.9319
1.5 | 0.3385 | 0.03895 | -0.0496 | 8.6906
2 | 0.4281 | 0.03777 | -0.0564 | 11.3344
2.5 | 0.5099 | 0.03661 | -0.0616 | 13.9279
3 | 0.5994 | 0.03481 | -0.0676 | 17.2192
5 | 0.8454 | 0.0264 | -0.0669 | 32.0227
5.5 | 0.894 | 0.02453 | -0.0644 | 36.4452
6 | 0.906 | 0.0239 | -0.0563 | 37.9079
6.5 | 0.954 | 0.02272 | -0.0541 | 41.9894
7 | 0.9735 | 0.02258 | -0.0477 | 43.1134
7.5 | 0.9819 | 0.02284 | -0.0398 | 42.9904
8 | 0.9749 | 0.02319 | -0.0297 | 42.0397
8.5 | 0.9738 | 0.02369 | -0.0211 | 41.106
9 | 0.9911 | 0.02476 | -0.0166 | 40.0283
9.5 | 1.0092 | 0.02618 | -0.0127 | 38.5485
10 | 1.0256 | 0.02793 | -0.009 | 36.7204
10.5 | 1.0329 | 0.03034 | -0.0046 | 34.0442
11 | 1.038 | 0.03346 | -0.0003 | 31.0221
11.5 | 1.055 | 0.0364 | 0.0025 | 28.9835
12 | 1.0837 | 0.03874 | 0.004 | 27.9737
12.5 | 1.1152 | 0.04098 | 0.0052 | 27.2133
13 | 1.1574 | 0.04311 | 0.0055 | 26.8476
13.5 | 1.204 | 0.04521 | 0.0053 | 26.6313
14 | 1.2605 | 0.04767 | 0.0042 | 26.4422
14.5 | 1.2909 | 0.05129 | 0.005 | 25.1686
15 | 1.3095 | 0.05538 | 0.0065 | 23.6457
15.5 | 1.3223 | 0.06005 | 0.0081 | 22.02
16 | 1.3199 | 0.06597 | 0.0099 | 20.0076
16.5 | 1.2844 | 0.07438 | 0.0121 | 17.2681
18 | 0.5742 | 0.17706 | -0.0362 | 3.243
18.5 | 0.5715 | 0.18226 | -0.0407 | 3.1356
19 | 0.585 | 0.18716 | -0.0438 | 3.1257
19.5 | 0.5963 | 0.19335 | -0.0472 | 3.084
20 | 0.6069 | 0.19807 | -0.0505 | 3.0641

## 11. Re 100k Mach 0.10 (1)
BIGFOIL.COM POLAR EXPORT
QA001sm
QA001sm |  |  |  | Cl Max: | 1.753 | at alpha= | 11.5 | deg
JavaFoil+Calcfoil stall+Eppler ext transition |  |  |  | L/D Max: | 53.497 | at alpha= | 5.5 | deg
Re: | 100000 |  |  | Cd Min: | 0.01536 | at alpha= | 0 | deg
Mach: | 0.1 |  |  | Cl=0 at alpha= | -5.14 | deg
|  |  |  | @ Cl=0.1, Cd= | 0.017351
|  |  |  | @ Cl=0.4, Cd= | 0.016873
|  |  |  | @ Cl=0.6, Cd= | 0.015879
alpha (deg) | Cl | Cd | Cm | Cl/Cd
-19.5 | -0.482 | 0.2916 | -0.026 | -1.654
-19 | -0.499 | 0.2658 | -0.027 | -1.878
-18.5 | -0.516 | 0.25412 | -0.027 | -2.029
-18 | -0.531 | 0.23309 | -0.027 | -2.279
-17.5 | -0.546 | 0.21969 | -0.028 | -2.484
-17 | -0.559 | 0.2003 | -0.028 | -2.79
-16.5 | -0.57 | 0.18811 | -0.028 | -3.031
-16 | -0.579 | 0.17347 | -0.029 | -3.34
-15.5 | -0.586 | 0.16375 | -0.029 | -3.581
-15 | -0.591 | 0.15108 | -0.03 | -3.909
-14.5 | -0.592 | 0.14186 | -0.03 | -4.171
-14 | -0.59 | 0.13148 | -0.03 | -4.484
-13.5 | -0.584 | 0.12149 | -0.031 | -4.805
-13 | -0.574 | 0.11282 | -0.031 | -5.089
-12.5 | -0.561 | 0.10472 | -0.031 | -5.354
-12 | -0.543 | 0.09827 | -0.031 | -5.527
-11.5 | -0.522 | 0.09184 | -0.032 | -5.68
-11 | -0.496 | 0.08482 | -0.032 | -5.851
-10.5 | -0.467 | 0.07906 | -0.033 | -5.909
-10 | -0.435 | 0.07365 | -0.033 | -5.9
-9.5 | -0.398 | 0.06905 | -0.034 | -5.762
-9 | -0.359 | 0.06454 | -0.035 | -5.556
-8.5 | -0.317 | 0.06095 | -0.035 | -5.202
-8 | -0.274 | 0.05698 | -0.036 | -4.801
-7.5 | -0.228 | 0.05363 | -0.036 | -4.258
-7 | -0.182 | 0.05081 | -0.037 | -3.577
-6.5 | -0.134 | 0.04795 | -0.038 | -2.793
-6 | -0.085 | 0.04549 | -0.039 | -1.873
-5.5 | -0.036 | 0.04344 | -0.041 | -0.824
-5 | 0.014 | 0.04163 | -0.042 | 0.341
-4.5 | 0.078 | 0.01744 | -0.116 | 4.484
-4 | 0.14 | 0.01719 | -0.118 | 8.117
-3.5 | 0.201 | 0.01704 | -0.119 | 11.799
-3 | 0.263 | 0.01688 | -0.12 | 15.581
-2.5 | 0.314 | 0.01683 | -0.117 | 18.676
-2 | 0.374 | 0.01686 | -0.118 | 22.193
-1.5 | 0.433 | 0.01689 | -0.119 | 25.637
-1 | 0.493 | 0.01701 | -0.12 | 28.954
-0.5 | 0.552 | 0.01671 | -0.119 | 33.043
0 | 0.63 | 0.01536 | -0.12 | 41.033
0.5 | 0.689 | 0.01563 | -0.121 | 44.085
1 | 0.747 | 0.01594 | -0.121 | 46.893
1.5 | 0.805 | 0.01627 | -0.122 | 49.49
2 | 0.864 | 0.01662 | -0.123 | 51.99
2.5 | 0.956 | 0.02076 | -0.129 | 46.059
3 | 1.017 | 0.02136 | -0.13 | 47.601
3.5 | 1.077 | 0.02205 | -0.132 | 48.85
4 | 1.137 | 0.02387 | -0.134 | 47.641
4.5 | 1.196 | 0.0249 | -0.135 | 48.044
5 | 1.249 | 0.02341 | -0.136 | 53.363
5.5 | 1.303 | 0.02435 | -0.137 | 53.497
6 | 1.347 | 0.02702 | -0.137 | 49.849
6.5 | 1.398 | 0.02809 | -0.137 | 49.755
7 | 1.447 | 0.02925 | -0.138 | 49.488
7.5 | 1.497 | 0.02956 | -0.139 | 50.644
8 | 1.546 | 0.03092 | -0.139 | 49.994
8.5 | 1.592 | 0.03237 | -0.14 | 49.199
9 | 1.637 | 0.03395 | -0.14 | 48.236
9.5 | 1.676 | 0.03566 | -0.141 | 47.012
10 | 1.706 | 0.0386 | -0.142 | 44.201
10.5 | 1.73 | 0.04074 | -0.142 | 42.464
11 | 1.746 | 0.04397 | -0.145 | 39.707
11.5 | 1.753 | 0.04742 | -0.146 | 36.968
12 | 1.472 | 0.08734 | -0.039 | 16.859
12.5 | 1.471 | 0.09392 | -0.037 | 15.665
13 | 1.464 | 0.10036 | -0.035 | 14.59
13.5 | 1.451 | 0.10725 | -0.03 | 13.531
14 | 1.433 | 0.11488 | -0.031 | 12.47
14.5 | 1.409 | 0.12444 | -0.029 | 11.32
15 | 1.38 | 0.13499 | -0.029 | 10.221
15.5 | 1.346 | 0.14325 | -0.032 | 9.4
16 | 1.309 | 0.15289 | -0.028 | 8.563
16.5 | 1.269 | 0.16906 | -0.029 | 7.506

## 12. Re 100k Mach 0.10 (2)
BIGFOIL.COM POLAR EXPORT
QA001sm
QA001sm |  |  |  | Cl Max: | 1.301 | at alpha= | 15.5 | deg
XFOIL ncrit=9 |  |  |  | L/D Max: | 42.7053 | at alpha= | 7 | deg
Re: | 100000 |  |  | Cd Min: | 0.02277 | at alpha= | 7 | deg
Mach: | 0.1 |  |  | Cl=0 at alpha= | 0.022861 | deg
|  |  |  | @ Cl=0.1, Cd= | 0.04052
|  |  |  | @ Cl=0.4, Cd= | 0.038156
|  |  |  | @ Cl=0.6, Cd= | 0.034782
alpha (deg) | Cl | Cd | Cm | Cl/Cd
-12.5 | -0.4494 | 0.14856 | -0.0443 | -3.025
-12 | -0.4159 | 0.14152 | -0.0377 | -2.9388
-11.5 | -0.4175 | 0.13673 | -0.0349 | -3.0535
-11 | -0.4362 | 0.13105 | -0.0343 | -3.3285
-10.5 | -0.5285 | 0.12145 | -0.0426 | -4.3516
-10 | -0.5885 | 0.09216 | -0.051 | -6.3856
-9.5 | -0.6275 | 0.08511 | -0.0484 | -7.3728
-9 | -0.701 | 0.07881 | -0.0419 | -8.8948
-8.5 | -0.8005 | 0.06912 | -0.0302 | -11.5813
-8 | -0.8194 | 0.06213 | -0.0239 | -13.1885
-7.5 | -0.8321 | 0.05379 | -0.0175 | -15.4694
-7 | -0.8266 | 0.04595 | -0.0119 | -17.9891
-6.5 | -0.802 | 0.04191 | -0.0082 | -19.1362
-6 | -0.7701 | 0.03798 | -0.0047 | -20.2765
-5.5 | -0.7342 | 0.03497 | -0.0021 | -20.9951
-5 | -0.6973 | 0.0327 | 0.0007 | -21.3242
-4.5 | -0.6616 | 0.0315 | 0.0033 | -21.0032
-4 | -0.6273 | 0.03072 | 0.005 | -20.4199
-3.5 | -0.5912 | 0.02935 | 0.0072 | -20.1431
-3 | -0.469 | 0.02947 | -0.0067 | -15.9145
-2.5 | -0.4276 | 0.03137 | 0.001 | -13.6309
-2 | -0.3958 | 0.03356 | 0.0098 | -11.7938
-1.5 | -0.3504 | 0.03517 | 0.0148 | -9.963
-1 | -0.2877 | 0.03643 | 0.0158 | -7.8973
-0.5 | -0.1747 | 0.03826 | 0.0066 | -4.5661
0 | -0.0062 | 0.04016 | -0.0145 | -0.15438
0.5 | 0.1294 | 0.04062 | -0.0298 | 3.1856
1 | 0.2405 | 0.03997 | -0.0407 | 6.017
1.5 | 0.3437 | 0.03895 | -0.0501 | 8.8241
2.5 | 0.516 | 0.03652 | -0.0621 | 14.1292
3 | 0.6054 | 0.03467 | -0.068 | 17.4618
3.5 | 0.6808 | 0.03262 | -0.0706 | 20.8706
4 | 0.7376 | 0.03077 | -0.0698 | 23.9714
4.5 | 0.8104 | 0.02814 | -0.071 | 28.7989
5 | 0.8381 | 0.02668 | -0.065 | 31.413
5.5 | 0.8725 | 0.02516 | -0.06 | 34.6781
6 | 0.9052 | 0.02401 | -0.0552 | 37.701
6.5 | 0.943 | 0.02307 | -0.0513 | 40.8756
7 | 0.9724 | 0.02277 | -0.0464 | 42.7053
7.5 | 0.9777 | 0.02308 | -0.038 | 42.3614
8 | 0.9714 | 0.02343 | -0.028 | 41.4597
8.5 | 0.9709 | 0.02397 | -0.0196 | 40.5048
9 | 0.9896 | 0.02507 | -0.0153 | 39.4735
9.5 | 1.0077 | 0.02652 | -0.0114 | 37.9977
10 | 1.0222 | 0.02839 | -0.0075 | 36.0056
10.5 | 1.0292 | 0.03091 | -0.0031 | 33.2967
11 | 1.0356 | 0.03408 | 0.001 | 30.3873
11.5 | 1.0547 | 0.03696 | 0.0036 | 28.5363
12 | 1.0839 | 0.03933 | 0.0051 | 27.5591
12.5 | 1.1163 | 0.04159 | 0.0062 | 26.8406
13 | 1.1587 | 0.04381 | 0.0065 | 26.4483
13.5 | 1.2063 | 0.04597 | 0.0064 | 26.241
14 | 1.2593 | 0.04871 | 0.0056 | 25.853
14.5 | 1.285 | 0.05264 | 0.0067 | 24.4111
15 | 1.2975 | 0.05715 | 0.0085 | 22.7034
15.5 | 1.301 | 0.06244 | 0.0104 | 20.836
16 | 1.2835 | 0.06947 | 0.0123 | 18.4756
16.5 | 1.2145 | 0.08127 | 0.0134 | 14.944
17 | 0.7282 | 0.18257 | -0.0362 | 3.9886
17.5 | 0.7714 | 0.19103 | -0.0372 | 4.0381
18 | 0.742 | 0.19559 | -0.0441 | 3.7936
18.5 | 0.7681 | 0.2016 | -0.0461 | 3.81
19 | 0.8096 | 0.21243 | -0.0474 | 3.8111
19.5 | 0.7881 | 0.21324 | -0.0539 | 3.6958
20 | 0.8436 | 0.22601 | -0.0535 | 3.7326

## 13. Re 100k Mach 0.25 (1)
BIGFOIL.COM POLAR EXPORT
QA001sm
QA001sm |  |  |  | Cl Max: | 1.739 | at alpha= | 10.5 | deg
JavaFoil+Calcfoil stall+Eppler ext transition |  |  |  | L/D Max: | 52.141 | at alpha= | 5 | deg
Re: | 100000 |  |  | Cd Min: | 0.01572 | at alpha= | 0 | deg
Mach: | 0.25 |  |  | Cl=0 at alpha= | -5.1442 | deg
|  |  |  | @ Cl=0.1, Cd= | 0.017694
|  |  |  | @ Cl=0.4, Cd= | 0.017185
|  |  |  | @ Cl=0.6, Cd= | 0.016465
alpha (deg) | Cl | Cd | Cm | Cl/Cd
-17.5 | -0.208 | 0.3835 | -0.03 | -0.541
-17 | -0.265 | 0.33773 | -0.03 | -0.784
-16.5 | -0.313 | 0.28946 | -0.03 | -1.082
-16 | -0.356 | 0.24626 | -0.03 | -1.447
-15.5 | -0.395 | 0.2329 | -0.03 | -1.694
-15 | -0.428 | 0.2027 | -0.03 | -2.112
-14.5 | -0.456 | 0.17919 | -0.031 | -2.546
-14 | -0.479 | 0.15963 | -0.031 | -3
-13.5 | -0.496 | 0.14306 | -0.032 | -3.464
-13 | -0.506 | 0.12957 | -0.032 | -3.903
-12.5 | -0.509 | 0.11923 | -0.033 | -4.272
-12 | -0.506 | 0.10946 | -0.033 | -4.626
-11.5 | -0.497 | 0.10005 | -0.033 | -4.965
-11 | -0.481 | 0.09197 | -0.033 | -5.228
-10.5 | -0.459 | 0.08476 | -0.034 | -5.415
-10 | -0.432 | 0.07685 | -0.034 | -5.618
-9.5 | -0.399 | 0.07201 | -0.035 | -5.534
-9 | -0.361 | 0.06688 | -0.035 | -5.405
-8.5 | -0.321 | 0.06197 | -0.036 | -5.184
-8 | -0.278 | 0.0581 | -0.036 | -4.788
-7.5 | -0.233 | 0.05456 | -0.037 | -4.269
-7 | -0.186 | 0.05132 | -0.038 | -3.62
-6.5 | -0.137 | 0.04843 | -0.039 | -2.832
-6 | -0.087 | 0.04588 | -0.04 | -1.904
-5.5 | -0.037 | 0.04371 | -0.042 | -0.84
-5 | 0.015 | 0.04187 | -0.043 | 0.348
-4.5 | 0.08 | 0.01777 | -0.119 | 4.516
-4 | 0.143 | 0.01753 | -0.121 | 8.172
-3.5 | 0.206 | 0.01736 | -0.122 | 11.889
-3 | 0.27 | 0.01722 | -0.123 | 15.682
-2.5 | 0.333 | 0.01716 | -0.125 | 19.428
-2 | 0.384 | 0.01714 | -0.121 | 22.409
-1.5 | 0.444 | 0.01731 | -0.122 | 25.676
-1 | 0.506 | 0.01694 | -0.121 | 29.851
-0.5 | 0.567 | 0.017 | -0.122 | 33.344
0 | 0.646 | 0.01572 | -0.122 | 41.057
0.5 | 0.706 | 0.01602 | -0.123 | 44.065
1 | 0.766 | 0.01635 | -0.124 | 46.827
1.5 | 0.826 | 0.01669 | -0.125 | 49.477
2 | 0.919 | 0.02082 | -0.131 | 44.115
2.5 | 0.982 | 0.02148 | -0.132 | 45.72
3 | 1.044 | 0.02206 | -0.134 | 47.344
3.5 | 1.106 | 0.02283 | -0.135 | 48.441
4 | 1.167 | 0.02494 | -0.136 | 46.785
4.5 | 1.221 | 0.02351 | -0.138 | 51.947
5 | 1.277 | 0.02448 | -0.139 | 52.141
5.5 | 1.323 | 0.02713 | -0.139 | 48.758
6 | 1.375 | 0.02832 | -0.14 | 48.546
6.5 | 1.426 | 0.02953 | -0.14 | 48.303
7 | 1.477 | 0.03079 | -0.141 | 47.984
7.5 | 1.527 | 0.03223 | -0.142 | 47.379
8 | 1.575 | 0.03282 | -0.142 | 47.984
8.5 | 1.62 | 0.03453 | -0.143 | 46.935
9 | 1.665 | 0.0363 | -0.144 | 45.876
9.5 | 1.445 | 0.06734 | -0.092 | 21.454
10 | 1.725 | 0.04169 | -0.145 | 41.368
10.5 | 1.739 | 0.04451 | -0.145 | 39.063
11 | 1.46 | 0.07774 | -0.042 | 18.78
11.5 | 1.457 | 0.08479 | -0.04 | 17.189
12 | 1.446 | 0.09183 | -0.036 | 15.742
12.5 | 1.424 | 0.09894 | -0.029 | 14.395
13 | 1.393 | 0.10686 | -0.029 | 13.032
13.5 | 1.351 | 0.11943 | -0.029 | 11.312
14 | 1.299 | 0.12999 | -0.029 | 9.996
14.5 | 1.238 | 0.14019 | -0.03 | 8.834
15 | 1.169 | 0.15449 | -0.03 | 7.564
15.5 | 1.091 | 0.17241 | -0.03 | 6.327

## 14. Re 100k Mach 0.25 (2)
BIGFOIL.COM POLAR EXPORT
QA001sm
QA001sm |  |  |  | Cl Max: | 1.2267 | at alpha= | 14 | deg
XFOIL ncrit=9 |  |  |  | L/D Max: | 40.443 | at alpha= | 7 | deg
Re: | 100000 |  |  | Cd Min: | 0.02393 | at alpha= | 6.5 | deg
Mach: | 0.25 |  |  | Cl=0 at alpha= | 0.11184 | deg
|  |  |  | @ Cl=0.1, Cd= | 0.041169
|  |  |  | @ Cl=0.4, Cd= | 0.038747
|  |  |  | @ Cl=0.6, Cd= | 0.035148
alpha (deg) | Cl | Cd | Cm | Cl/Cd
-12 | -0.4031 | 0.14627 | -0.0362 | -2.7559
-11.5 | -0.4078 | 0.14131 | -0.0341 | -2.8859
-11 | -0.4412 | 0.13571 | -0.0356 | -3.2511
-10.5 | -0.4899 | 0.12791 | -0.0389 | -3.83
-10 | -0.5123 | 0.10604 | -0.0436 | -4.8312
-9.5 | -0.5455 | 0.09511 | -0.0458 | -5.7355
-9 | -0.6767 | 0.07939 | -0.0474 | -8.5237
-8.5 | -0.7258 | 0.07497 | -0.0396 | -9.6812
-8 | -0.7682 | 0.06945 | -0.0317 | -11.0612
-7.5 | -0.7981 | 0.06278 | -0.0247 | -12.7126
-7 | -0.815 | 0.05516 | -0.0181 | -14.7752
-6.5 | -0.8117 | 0.04857 | -0.0126 | -16.712
-6 | -0.7924 | 0.04284 | -0.0079 | -18.4967
-5.5 | -0.761 | 0.03845 | -0.0045 | -19.7919
-5 | -0.7231 | 0.03538 | -0.0013 | -20.4381
-4.5 | -0.6859 | 0.03319 | 0.0017 | -20.6659
-4 | -0.6495 | 0.03202 | 0.0043 | -20.2842
-3.5 | -0.6136 | 0.03101 | 0.0064 | -19.7872
-3 | -0.4589 | 0.03116 | -0.0117 | -14.7272
-2.5 | -0.4241 | 0.03144 | -0.0042 | -13.4892
-2 | -0.3812 | 0.03434 | 0.004 | -11.1008
-1.5 | -0.3483 | 0.03574 | 0.0117 | -9.7454
-1 | -0.2974 | 0.03684 | 0.0153 | -8.0727
-0.5 | -0.2088 | 0.03829 | 0.0113 | -5.4531
0 | -0.0357 | 0.04054 | -0.0096 | -0.88061
0.5 | 0.1239 | 0.04128 | -0.0287 | 3.0015
1 | 0.2313 | 0.04064 | -0.0385 | 5.6914
1.5 | 0.3318 | 0.03968 | -0.047 | 8.3619
2 | 0.4173 | 0.03851 | -0.0524 | 10.8361
2.5 | 0.5096 | 0.03711 | -0.059 | 13.7321
3 | 0.5991 | 0.03517 | -0.0641 | 17.0344
3.5 | 0.6872 | 0.03304 | -0.0688 | 20.799
4 | 0.7457 | 0.03105 | -0.0677 | 24.0161
4.5 | 0.7635 | 0.03023 | -0.0603 | 25.2564
5 | 0.8512 | 0.02668 | -0.0624 | 31.904
5.5 | 0.8678 | 0.02578 | -0.0545 | 33.6618
6 | 0.8996 | 0.02479 | -0.0492 | 36.2888
6.5 | 0.9428 | 0.02393 | -0.0457 | 39.3982
7 | 0.9678 | 0.02393 | -0.0399 | 40.443
7.5 | 0.9665 | 0.0244 | -0.0304 | 39.6107
8 | 0.961 | 0.02478 | -0.0205 | 38.7813
8.5 | 0.9628 | 0.02549 | -0.0126 | 37.7717
9 | 0.9806 | 0.02682 | -0.0083 | 36.5623
9.5 | 0.9934 | 0.02868 | -0.0039 | 34.6374
10 | 1.0045 | 0.03099 | 0.0002 | 32.4137
10.5 | 1.0093 | 0.03413 | 0.0045 | 29.5722
11 | 1.0243 | 0.03736 | 0.0076 | 27.417
11.5 | 1.0509 | 0.04016 | 0.0095 | 26.1678
12 | 1.0835 | 0.04273 | 0.0108 | 25.3569
12.5 | 1.1202 | 0.04525 | 0.0117 | 24.7558
13 | 1.1576 | 0.04821 | 0.0125 | 24.0116
13.5 | 1.2049 | 0.05099 | 0.0126 | 23.6301
14 | 1.2267 | 0.05563 | 0.0138 | 22.0511
14.5 | 1.2178 | 0.06205 | 0.0159 | 19.6261
15 | 1.1826 | 0.07072 | 0.0174 | 16.7223
15.5 | 1.1024 | 0.08508 | 0.0157 | 12.9572
16 | 0.8575 | 0.13505 | -0.0082 | 6.3495
17 | 0.7314 | 0.18664 | -0.0377 | 3.9188
17.5 | 0.7802 | 0.19667 | -0.0387 | 3.9671
18 | 0.7473 | 0.19958 | -0.0461 | 3.7444
18.5 | 0.7748 | 0.20601 | -0.0483 | 3.761
19 | 0.798 | 0.2147 | -0.0513 | 3.7168

## 15. Re 100k Mach 0.50 (1)
BIGFOIL.COM POLAR EXPORT
QA001sm
QA001sm |  |  |  | Cl Max: | 1.683 | at alpha= | 9 | deg
JavaFoil+Calcfoil stall+Eppler ext transition |  |  |  | L/D Max: | 47.855 | at alpha= | 2.5 | deg
Re: | 100000 |  |  | Cd Min: | 0.0174 | at alpha= | 0 | deg
Mach: | 0.5 |  |  | Cl=0 at alpha= | -5.1403 | deg
|  |  |  | @ Cl=0.1, Cd= | 0.034734
|  |  |  | @ Cl=0.4, Cd= | 0.018255
|  |  |  | @ Cl=0.6, Cd= | 0.018353
alpha (deg) | Cl | Cd | Cm | Cl/Cd
-20 | -0.848 | 0.34695 | -0.053 | -2.443
-19.5 | -0.82 | 0.34125 | -0.054 | -2.403
-19 | -0.789 | 0.3133 | -0.051 | -2.517
-18.5 | -0.76 | 0.30675 | -0.051 | -2.479
-18 | -0.732 | 0.29799 | -0.051 | -2.457
-17.5 | -0.704 | 0.2998 | -0.051 | -2.349
-17 | -0.676 | 0.28994 | -0.052 | -2.333
-16.5 | -0.648 | 0.28042 | -0.053 | -2.312
-16 | -0.62 | 0.27102 | -0.053 | -2.289
-15.5 | -0.592 | 0.24807 | -0.054 | -2.388
-15 | -0.562 | 0.24003 | -0.048 | -2.341
-14.5 | -0.534 | 0.23644 | -0.049 | -2.258
-14 | -0.506 | 0.23371 | -0.049 | -2.163
-13.5 | -0.477 | 0.23041 | -0.049 | -2.072
-13 | -0.449 | 0.22786 | -0.05 | -1.971
-12.5 | -0.421 | 0.21351 | -0.051 | -1.971
-12 | -0.392 | 0.19405 | -0.049 | -2.021
-11.5 | -0.363 | 0.18701 | -0.044 | -1.942
-11 | -0.335 | 0.18157 | -0.045 | -1.844
-10.5 | -0.306 | 0.15687 | -0.04 | -1.951
-10 | -0.278 | 0.14298 | -0.041 | -1.942
-9.5 | -0.249 | 0.13958 | -0.041 | -1.786
-9 | -0.221 | 0.14788 | -0.041 | -1.493
-8.5 | -0.192 | 0.13746 | -0.043 | -1.398
-8 | -0.269 | 0.0715 | -0.041 | -3.765
-7.5 | -0.241 | 0.06116 | -0.041 | -3.941
-7 | -0.199 | 0.0559 | -0.041 | -3.552
-6.5 | -0.149 | 0.05115 | -0.042 | -2.919
-6 | -0.096 | 0.04786 | -0.044 | -2.009
-5.5 | -0.041 | 0.04507 | -0.045 | -0.902
-5 | 0.016 | 0.04308 | -0.046 | 0.376
-4.5 | 0.074 | 0.04132 | -0.048 | 1.788
-4 | 0.159 | 0.01979 | -0.134 | 8.049
-3.5 | 0.23 | 0.01893 | -0.136 | 12.14
-3 | 0.301 | 0.01853 | -0.135 | 16.243
-2.5 | 0.371 | 0.01827 | -0.135 | 20.324
-2 | 0.428 | 0.01824 | -0.131 | 23.463
-1.5 | 0.495 | 0.01822 | -0.132 | 27.145
-1 | 0.563 | 0.01826 | -0.133 | 30.821
-0.5 | 0.631 | 0.01843 | -0.134 | 34.234
0 | 0.714 | 0.0174 | -0.135 | 41.061
0.5 | 0.782 | 0.01777 | -0.136 | 44.008
1 | 0.849 | 0.01818 | -0.137 | 46.713
1.5 | 0.954 | 0.02306 | -0.145 | 41.362
2 | 1.024 | 0.02403 | -0.146 | 42.618
2.5 | 1.088 | 0.02274 | -0.146 | 47.855
3 | 1.145 | 0.0251 | -0.146 | 45.626
3.5 | 1.206 | 0.02739 | -0.147 | 44.014
4 | 1.266 | 0.02868 | -0.148 | 44.132
4.5 | 1.326 | 0.0301 | -0.149 | 44.041
5 | 1.383 | 0.03177 | -0.15 | 43.533
5.5 | 1.439 | 0.03343 | -0.151 | 43.03
6 | 1.49 | 0.03532 | -0.152 | 42.193
6.5 | 1.539 | 0.03743 | -0.154 | 41.127
7 | 1.584 | 0.03966 | -0.155 | 39.951
7.5 | 1.379 | 0.06134 | -0.098 | 22.479
8 | 1.403 | 0.06763 | -0.093 | 20.739
8.5 | 1.425 | 0.07443 | -0.091 | 19.15
9 | 1.683 | 0.05521 | -0.156 | 30.478
9.5 | 1.394 | 0.07214 | -0.039 | 19.32
10 | 1.165 | 0.08377 | -0.04 | 13.905
10.5 | 0.884 | 0.13796 | -0.038 | 6.411
11 | 0.912 | 0.15012 | -0.043 | 6.075
11.5 | 0.94 | 0.17789 | -0.053 | 5.282
12 | 0.974 | 0.39516 | -0.088 | 2.466
12.5 | 1.002 | 0.28314 | -0.089 | 3.538
13 | 1.029 | 0.28549 | -0.09 | 3.606
13.5 | 1.057 | 0.28588 | -0.091 | 3.696
14 | 1.084 | 0.2963 | -0.094 | 3.659

## 16. Re 100k Mach 0.50 (2)
BIGFOIL.COM POLAR EXPORT
QA001sm
QA001sm |  |  |  | Cl Max: | 0.958 | at alpha= | 11.5 | deg
XFOIL ncrit=9 |  |  |  | L/D Max: | 30.0694 | at alpha= | 6.5 | deg
Re: | 100000 |  |  | Cd Min: | 0.03007 | at alpha= | 6 | deg
Mach: | 0.5 |  |  | Cl=0 at alpha= | 0.42642 | deg
|  |  |  | @ Cl=0.1, Cd= | 0.04366
|  |  |  | @ Cl=0.4, Cd= | 0.041749
|  |  |  | @ Cl=0.6, Cd= | 0.038832
alpha (deg) | Cl | Cd | Cm | Cl/Cd
-10 | -0.412 | 0.14059 | -0.0296 | -2.9305
-9.5 | -0.4418 | 0.12664 | -0.0352 | -3.4886
-9 | -0.4429 | 0.11752 | -0.0382 | -3.7687
-8.5 | -0.4701 | 0.10209 | -0.0494 | -4.6048
-8 | -0.4891 | 0.0917 | -0.0539 | -5.3337
-7.5 | -0.5227 | 0.08148 | -0.0586 | -6.4151
-7 | -0.5738 | 0.0737 | -0.0568 | -7.7856
-6.5 | -0.6311 | 0.06824 | -0.0499 | -9.2482
-6 | -0.6812 | 0.06318 | -0.0409 | -10.7819
-5.5 | -0.7109 | 0.05718 | -0.0331 | -12.4327
-5 | -0.7129 | 0.05061 | -0.0273 | -14.0861
-4.5 | -0.6727 | 0.04548 | -0.0255 | -14.7911
-4 | -0.6057 | 0.04112 | -0.0253 | -14.7301
-3.5 | -0.5356 | 0.03914 | -0.026 | -13.6842
-3 | -0.4692 | 0.03683 | -0.0252 | -12.7396
-2.5 | -0.4139 | 0.03526 | -0.0233 | -11.7385
-2 | -0.3934 | 0.0348 | -0.0113 | -11.3046
-1.5 | -0.356 | 0.03724 | -0.0008 | -9.5596
-1 | -0.3001 | 0.0395 | 0.0066 | -7.5975
-0.5 | -0.2307 | 0.04084 | 0.0092 | -5.6489
0 | -0.1078 | 0.04248 | 0.0013 | -2.5377
0.5 | 0.0186 | 0.04356 | -0.01 | 0.427
1 | 0.1809 | 0.04376 | -0.0271 | 4.1339
1.5 | 0.2895 | 0.04274 | -0.0349 | 6.7735
2 | 0.3546 | 0.04245 | -0.0368 | 8.3534
2.5 | 0.4511 | 0.04096 | -0.0421 | 11.0132
3 | 0.5433 | 0.03921 | -0.0461 | 13.8562
3.5 | 0.5936 | 0.039 | -0.0449 | 15.2205
4 | 0.6954 | 0.03633 | -0.0489 | 19.1412
4.5 | 0.7258 | 0.03535 | -0.0424 | 20.5318
5 | 0.7891 | 0.03256 | -0.0385 | 24.2353
5.5 | 0.8512 | 0.03047 | -0.0347 | 27.9357
6 | 0.8886 | 0.03007 | -0.029 | 29.551
6.5 | 0.9102 | 0.03027 | -0.0215 | 30.0694
7 | 0.9065 | 0.03118 | -0.0114 | 29.0731
7.5 | 0.9031 | 0.03187 | -0.0015 | 28.337
8 | 0.8887 | 0.03293 | 0.0088 | 26.9875
8.5 | 0.8967 | 0.0347 | 0.0148 | 25.8415
9 | 0.9099 | 0.03713 | 0.019 | 24.5058
9.5 | 0.9172 | 0.04056 | 0.0228 | 22.6134
10 | 0.9279 | 0.04457 | 0.0257 | 20.8189
10.5 | 0.9398 | 0.04946 | 0.0276 | 19.0012
11 | 0.9502 | 0.05494 | 0.0287 | 17.2952
11.5 | 0.958 | 0.06093 | 0.0292 | 15.723
12 | 0.9141 | 0.0724 | 0.0269 | 12.6257
12.5 | 0.8589 | 0.08677 | 0.0213 | 9.8986
13 | 0.7884 | 0.10585 | 0.0115 | 7.4483
13.5 | 0.7222 | 0.12783 | -0.0011 | 5.6497
14 | 0.7108 | 0.14076 | -0.0082 | 5.0497
14.5 | 0.7088 | 0.15245 | -0.0148 | 4.6494
15 | 0.7195 | 0.16235 | -0.02 | 4.4318
16 | 0.7064 | 0.18906 | -0.0375 | 3.7364
16.5 | 0.7265 | 0.19646 | -0.0418 | 3.698

## 17. Re 250k Mach 0.00 (1)
BIGFOIL.COM POLAR EXPORT
QA001sm
QA001sm |  |  |  | Cl Max: | 1.768 | at alpha= | 12 | deg
JavaFoil+Calcfoil stall+Eppler ext transition |  |  |  | L/D Max: | 80.976 | at alpha= | 2 | deg
Re: | 250000 |  |  | Cd Min: | 0.01026 | at alpha= | 0 | deg
Mach: | 0 |  |  | Cl=0 at alpha= | -5.1604 | deg
|  |  |  | @ Cl=0.1, Cd= | 0.013288
|  |  |  | @ Cl=0.4, Cd= | 0.011076
|  |  |  | @ Cl=0.6, Cd= | 0.010557
alpha (deg) | Cl | Cd | Cm | Cl/Cd
-20 | -0.514 | 0.23978 | -0.028 | -2.142
-19.5 | -0.528 | 0.22525 | -0.027 | -2.345
-19 | -0.542 | 0.21153 | -0.028 | -2.564
-18.5 | -0.556 | 0.19736 | -0.028 | -2.817
-18 | -0.568 | 0.18606 | -0.028 | -3.055
-17.5 | -0.58 | 0.17284 | -0.029 | -3.354
-17 | -0.59 | 0.16472 | -0.029 | -3.579
-16.5 | -0.598 | 0.15444 | -0.029 | -3.871
-16 | -0.604 | 0.14403 | -0.029 | -4.193
-15.5 | -0.608 | 0.13479 | -0.03 | -4.508
-15 | -0.609 | 0.12743 | -0.03 | -4.777
-14.5 | -0.607 | 0.11946 | -0.03 | -5.081
-14 | -0.602 | 0.11199 | -0.031 | -5.376
-13.5 | -0.594 | 0.10475 | -0.031 | -5.669
-13 | -0.582 | 0.09829 | -0.031 | -5.921
-12.5 | -0.566 | 0.09213 | -0.032 | -6.149
-12 | -0.547 | 0.08652 | -0.032 | -6.325
-11.5 | -0.524 | 0.08106 | -0.032 | -6.468
-11 | -0.498 | 0.07567 | -0.032 | -6.578
-10.5 | -0.468 | 0.07138 | -0.033 | -6.553
-10 | -0.435 | 0.06674 | -0.034 | -6.51
-9.5 | -0.397 | 0.06294 | -0.034 | -6.314
-9 | -0.358 | 0.05893 | -0.035 | -6.073
-8.5 | -0.316 | 0.05546 | -0.035 | -5.702
-8 | -0.273 | 0.05229 | -0.036 | -5.215
-7.5 | -0.228 | 0.04947 | -0.037 | -4.599
-7 | -0.181 | 0.04681 | -0.038 | -3.867
-6.5 | -0.133 | 0.04435 | -0.039 | -3.007
-6 | -0.085 | 0.04217 | -0.04 | -2.012
-5.5 | -0.036 | 0.04024 | -0.041 | -0.885
-5 | 0.017 | 0.01386 | -0.115 | 1.237
-4.5 | 0.078 | 0.01353 | -0.116 | 5.766
-4 | 0.139 | 0.01286 | -0.117 | 10.83
-3.5 | 0.201 | 0.01265 | -0.119 | 15.857
-3 | 0.263 | 0.01249 | -0.12 | 21.021
-2.5 | 0.316 | 0.01124 | -0.118 | 28.15
-2 | 0.377 | 0.01114 | -0.119 | 33.845
-1.5 | 0.438 | 0.01097 | -0.121 | 39.924
-1 | 0.5 | 0.01087 | -0.123 | 45.984
-0.5 | 0.562 | 0.01082 | -0.124 | 51.917
0 | 0.643 | 0.01026 | -0.126 | 62.691
0.5 | 0.705 | 0.01043 | -0.127 | 67.566
1 | 0.767 | 0.01057 | -0.128 | 72.516
1.5 | 0.829 | 0.01076 | -0.129 | 76.983
2 | 0.89 | 0.01099 | -0.131 | 80.976
2.5 | 0.951 | 0.01611 | -0.132 | 59.056
3 | 1.012 | 0.01655 | -0.133 | 61.129
3.5 | 1.072 | 0.0159 | -0.134 | 67.401
4 | 1.131 | 0.01866 | -0.137 | 60.621
4.5 | 1.19 | 0.01944 | -0.139 | 61.232
5 | 1.249 | 0.02027 | -0.14 | 61.596
5.5 | 1.306 | 0.02111 | -0.141 | 61.889
6 | 1.363 | 0.02299 | -0.143 | 59.313
6.5 | 1.419 | 0.02408 | -0.144 | 58.955
7 | 1.465 | 0.02237 | -0.144 | 65.511
7.5 | 1.506 | 0.02485 | -0.144 | 60.613
8 | 1.554 | 0.02586 | -0.144 | 60.09
8.5 | 1.6 | 0.02693 | -0.144 | 59.427
9 | 1.646 | 0.02805 | -0.145 | 58.676
9.5 | 1.686 | 0.02923 | -0.145 | 57.679
10 | 1.716 | 0.03052 | -0.146 | 56.21
10.5 | 1.735 | 0.0345 | -0.146 | 50.3
11 | 1.754 | 0.03642 | -0.146 | 48.147
11.5 | 1.764 | 0.03853 | -0.147 | 45.794
12 | 1.768 | 0.04087 | -0.147 | 43.255
12.5 | 1.764 | 0.04337 | -0.147 | 40.679
13 | 1.752 | 0.04623 | -0.147 | 37.907
13.5 | 1.463 | 0.09711 | -0.042 | 15.062
14 | 1.448 | 0.10358 | -0.039 | 13.977
14.5 | 1.428 | 0.11011 | -0.039 | 12.971
15 | 1.404 | 0.11749 | -0.034 | 11.948
15.5 | 1.376 | 0.12404 | -0.039 | 11.09
16 | 1.344 | 0.13247 | -0.039 | 10.142
16.5 | 1.308 | 0.1421 | -0.031 | 9.207
17 | 1.271 | 0.15061 | -0.031 | 8.436

## 18. Re 250k Mach 0.00 (2)
BIGFOIL.COM POLAR EXPORT
QA001sm
QA001sm |  |  |  | Cl Max: | 1.3621 | at alpha= | 17.5 | deg
XFOIL ncrit=9 |  |  |  | L/D Max: | 55.3696 | at alpha= | 5.5 | deg
Re: | 250000 |  |  | Cd Min: | 0.01339 | at alpha= | 4.5 | deg
Mach: | 0 |  |  | Cl=0 at alpha= | -2.2789 | deg
|  |  |  | @ Cl=0.1, Cd= | 0.016757
|  |  |  | @ Cl=0.4, Cd= | 0.016597
|  |  |  | @ Cl=0.6, Cd= | 0.014654
alpha (deg) | Cl | Cd | Cm | Cl/Cd
-16 | -0.3679 | 0.17374 | -0.0456 | -2.1175
-15.5 | -0.3655 | 0.16846 | -0.0456 | -2.1697
-15 | -0.3914 | 0.16229 | -0.0461 | -2.4117
-14.5 | -0.42 | 0.15639 | -0.0449 | -2.6856
-14 | -0.3934 | 0.1501 | -0.0459 | -2.6209
-13.5 | -0.3653 | 0.14295 | -0.0512 | -2.5554
-13 | -0.5485 | 0.07892 | -0.0863 | -6.9501
-12.5 | -0.5844 | 0.06426 | -0.0984 | -9.0943
-12 | -0.609 | 0.05472 | -0.103 | -11.1294
-11.5 | -0.6336 | 0.04678 | -0.1038 | -13.5442
-11 | -0.6425 | 0.04079 | -0.1018 | -15.7514
-10.5 | -0.6269 | 0.03634 | -0.1007 | -17.251
-10 | -0.6126 | 0.03331 | -0.096 | -18.3909
-9.5 | -0.5511 | 0.02918 | -0.0991 | -18.8862
-9 | -0.5182 | 0.02731 | -0.0963 | -18.9747
-8.5 | -0.4574 | 0.02508 | -0.0985 | -18.2376
-8 | -0.3953 | 0.02279 | -0.1014 | -17.3453
-7.5 | -0.3846 | 0.02215 | -0.0939 | -17.3634
-7 | -0.3324 | 0.01996 | -0.0952 | -16.6533
-6.5 | -0.3283 | 0.01976 | -0.0861 | -16.6144
-6 | -0.2608 | 0.01908 | -0.0894 | -13.6688
-5.5 | -0.2607 | 0.01953 | -0.0793 | -13.3487
-5 | -0.1983 | 0.01874 | -0.0816 | -10.5816
-4.5 | -0.206 | 0.01917 | -0.0703 | -10.746
-4 | -0.1528 | 0.01767 | -0.0713 | -8.6474
-3.5 | -0.1569 | 0.0169 | -0.0614 | -9.284
-3 | -0.076 | 0.01657 | -0.0644 | -4.5866
-2.5 | -0.0417 | 0.01722 | -0.0592 | -2.4216
-2 | 0.0526 | 0.0168 | -0.0652 | 3.131
-1.5 | 0.1399 | 0.01672 | -0.0699 | 8.3672
-1 | 0.1603 | 0.01719 | -0.0628 | 9.3252
-0.5 | 0.2441 | 0.01705 | -0.0666 | 14.3167
0 | 0.2709 | 0.01723 | -0.0607 | 15.7226
0.5 | 0.3558 | 0.0168 | -0.0654 | 21.1786
1 | 0.39 | 0.01669 | -0.0604 | 23.3673
1.5 | 0.4505 | 0.01613 | -0.0614 | 27.9293
2 | 0.5177 | 0.01559 | -0.0632 | 33.2072
2.5 | 0.5661 | 0.01506 | -0.0621 | 37.5896
3 | 0.622 | 0.01439 | -0.0614 | 43.2245
3.5 | 0.6459 | 0.01391 | -0.0551 | 46.4342
4 | 0.68 | 0.01352 | -0.0508 | 50.2959
4.5 | 0.7057 | 0.01339 | -0.045 | 52.7035
5 | 0.7384 | 0.01341 | -0.0409 | 55.0634
5.5 | 0.7641 | 0.0138 | -0.0357 | 55.3696
6 | 0.7902 | 0.0145 | -0.0312 | 54.4966
6.5 | 0.8103 | 0.01525 | -0.0256 | 53.1344
7 | 0.8294 | 0.01614 | -0.0203 | 51.3879
7.5 | 0.8471 | 0.01712 | -0.0149 | 49.4801
8 | 0.8643 | 0.01833 | -0.0099 | 47.1522
8.5 | 0.8867 | 0.01959 | -0.0062 | 45.2629
9 | 0.9213 | 0.02108 | -0.0054 | 43.7049
9.5 | 0.9633 | 0.02279 | -0.0067 | 42.2685
10 | 0.9891 | 0.02501 | -0.0056 | 39.5482
10.5 | 1.0086 | 0.0277 | -0.0037 | 36.4116
11 | 1.0335 | 0.02999 | -0.0021 | 34.4615
11.5 | 1.0513 | 0.03276 | 0.0001 | 32.091
12 | 1.0738 | 0.03528 | 0.0019 | 30.4365
12.5 | 1.1017 | 0.03746 | 0.0031 | 29.41
13 | 1.1313 | 0.03958 | 0.0043 | 28.5826
13.5 | 1.1637 | 0.0416 | 0.0052 | 27.9736
14 | 1.1971 | 0.04364 | 0.0059 | 27.4313
14.5 | 1.2372 | 0.04546 | 0.0062 | 27.2151
15 | 1.2962 | 0.04702 | 0.0052 | 27.567
15.5 | 1.3247 | 0.04979 | 0.0059 | 26.6057
16 | 1.3293 | 0.05328 | 0.0077 | 24.9493
16.5 | 1.3342 | 0.05706 | 0.0089 | 23.3824
17 | 1.3542 | 0.06027 | 0.0092 | 22.4689
17.5 | 1.3621 | 0.06488 | 0.0096 | 20.9941
18 | 1.353 | 0.0704 | 0.0097 | 19.2188
18.5 | 1.3437 | 0.07646 | 0.0089 | 17.5739
19 | 1.3441 | 0.08186 | 0.0075 | 16.4195
19.5 | 1.3443 | 0.08781 | 0.0058 | 15.3092
20 | 1.3241 | 0.09678 | 0.0022 | 13.6815

## 19. Re 250k Mach 0.10 (1)
BIGFOIL.COM POLAR EXPORT
QA001sm
QA001sm |  |  |  | Cl Max: | 1.764 | at alpha= | 12 | deg
JavaFoil+Calcfoil stall+Eppler ext transition |  |  |  | L/D Max: | 80.906 | at alpha= | 2 | deg
Re: | 250000 |  |  | Cd Min: | 0.0103 | at alpha= | 0 | deg
Mach: | 0.1 |  |  | Cl=0 at alpha= | -5.1604 | deg
|  |  |  | @ Cl=0.1, Cd= | 0.013325
|  |  |  | @ Cl=0.4, Cd= | 0.011169
|  |  |  | @ Cl=0.6, Cd= | 0.010629
alpha (deg) | Cl | Cd | Cm | Cl/Cd
-19.5 | -0.482 | 0.23705 | -0.028 | -2.035
-19 | -0.499 | 0.21902 | -0.028 | -2.28
-18.5 | -0.516 | 0.20751 | -0.028 | -2.486
-18 | -0.531 | 0.19281 | -0.028 | -2.756
-17.5 | -0.546 | 0.17936 | -0.029 | -3.043
-17 | -0.559 | 0.16895 | -0.029 | -3.308
-16.5 | -0.57 | 0.16012 | -0.029 | -3.561
-16 | -0.58 | 0.1491 | -0.03 | -3.887
-15.5 | -0.586 | 0.1383 | -0.03 | -4.24
-15 | -0.591 | 0.13141 | -0.031 | -4.495
-14.5 | -0.592 | 0.12158 | -0.03 | -4.867
-14 | -0.59 | 0.11369 | -0.031 | -5.186
-13.5 | -0.584 | 0.10605 | -0.031 | -5.505
-13 | -0.574 | 0.09927 | -0.032 | -5.784
-12.5 | -0.561 | 0.09287 | -0.032 | -6.038
-12 | -0.543 | 0.08713 | -0.032 | -6.233
-11.5 | -0.522 | 0.08151 | -0.032 | -6.4
-11 | -0.496 | 0.07652 | -0.033 | -6.485
-10.5 | -0.467 | 0.07157 | -0.033 | -6.528
-10 | -0.435 | 0.06732 | -0.034 | -6.455
-9.5 | -0.398 | 0.06288 | -0.034 | -6.327
-9 | -0.359 | 0.05927 | -0.035 | -6.051
-8.5 | -0.317 | 0.05569 | -0.036 | -5.694
-8 | -0.274 | 0.05247 | -0.037 | -5.214
-7.5 | -0.228 | 0.04949 | -0.037 | -4.615
-7 | -0.182 | 0.04691 | -0.038 | -3.874
-6.5 | -0.134 | 0.04437 | -0.039 | -3.019
-6 | -0.085 | 0.04219 | -0.04 | -2.02
-5.5 | -0.036 | 0.04025 | -0.041 | -0.889
-5 | 0.017 | 0.01389 | -0.115 | 1.24
-4.5 | 0.078 | 0.01357 | -0.117 | 5.774
-4 | 0.14 | 0.01288 | -0.118 | 10.864
-3.5 | 0.202 | 0.0127 | -0.119 | 15.882
-3 | 0.264 | 0.01253 | -0.12 | 21.051
-2.5 | 0.318 | 0.0113 | -0.118 | 28.125
-2 | 0.378 | 0.01123 | -0.12 | 33.701
-1.5 | 0.439 | 0.01106 | -0.121 | 39.726
-1 | 0.502 | 0.01088 | -0.123 | 46.16
-0.5 | 0.565 | 0.01088 | -0.125 | 51.893
0 | 0.646 | 0.0103 | -0.126 | 62.739
0.5 | 0.708 | 0.01044 | -0.128 | 67.86
1 | 0.771 | 0.01063 | -0.129 | 72.507
1.5 | 0.833 | 0.01082 | -0.13 | 76.927
2 | 0.894 | 0.01106 | -0.131 | 80.906
2.5 | 0.956 | 0.01623 | -0.133 | 58.905
3 | 1.017 | 0.01666 | -0.134 | 61.027
3.5 | 1.077 | 0.01594 | -0.135 | 67.564
4 | 1.137 | 0.01799 | -0.136 | 63.198
4.5 | 1.196 | 0.01961 | -0.139 | 60.998
5 | 1.255 | 0.02035 | -0.14 | 61.65
5.5 | 1.313 | 0.02134 | -0.141 | 61.519
6 | 1.37 | 0.02328 | -0.144 | 58.843
6.5 | 1.426 | 0.02424 | -0.145 | 58.82
7 | 1.47 | 0.02258 | -0.144 | 65.118
7.5 | 1.512 | 0.02513 | -0.144 | 60.155
8 | 1.559 | 0.02613 | -0.145 | 59.669
8.5 | 1.605 | 0.0272 | -0.145 | 59.015
9 | 1.651 | 0.02834 | -0.146 | 58.268
9.5 | 1.691 | 0.02959 | -0.146 | 57.127
10 | 1.715 | 0.03313 | -0.146 | 51.775
10.5 | 1.738 | 0.035 | -0.147 | 49.659
11 | 1.755 | 0.03699 | -0.147 | 47.443
11.5 | 1.763 | 0.03926 | -0.147 | 44.908
12 | 1.764 | 0.04164 | -0.148 | 42.367
12.5 | 1.757 | 0.04427 | -0.148 | 39.69
13 | 1.739 | 0.04751 | -0.148 | 36.608
13.5 | 1.451 | 0.09806 | -0.04 | 14.802
14 | 1.433 | 0.10477 | -0.041 | 13.677
14.5 | 1.409 | 0.11099 | -0.035 | 12.692
15 | 1.38 | 0.11907 | -0.031 | 11.588
15.5 | 1.347 | 0.12651 | -0.039 | 10.645
16 | 1.309 | 0.13618 | -0.031 | 9.614
16.5 | 1.269 | 0.14481 | -0.031 | 8.763
17 | 1.226 | 0.15152 | -0.037 | 8.091

## 20. Re 250k Mach 0.10 (2)
BIGFOIL.COM POLAR EXPORT
QA001sm
QA001sm |  |  |  | Cl Max: | 1.3526 | at alpha= | 17 | deg
XFOIL ncrit=9 |  |  |  | L/D Max: | 54.6452 | at alpha= | 5.5 | deg
Re: | 250000 |  |  | Cd Min: | 0.01344 | at alpha= | 4.5 | deg
Mach: | 0.1 |  |  | Cl=0 at alpha= | -2.2764 | deg
|  |  |  | @ Cl=0.1, Cd= | 0.017243
|  |  |  | @ Cl=0.4, Cd= | 0.016644
|  |  |  | @ Cl=0.6, Cd= | 0.014672
alpha (deg) | Cl | Cd | Cm | Cl/Cd
-16 | -0.3669 | 0.17449 | -0.0456 | -2.1027
-15.5 | -0.3649 | 0.16925 | -0.0455 | -2.156
-15 | -0.3924 | 0.16336 | -0.0457 | -2.4021
-14.5 | -0.4194 | 0.15757 | -0.0445 | -2.6617
-14 | -0.3879 | 0.15094 | -0.0463 | -2.5699
-13.5 | -0.3602 | 0.1436 | -0.0519 | -2.5084
-12.5 | -0.5578 | 0.06781 | -0.0973 | -8.2259
-12 | -0.5831 | 0.05748 | -0.1035 | -10.1444
-11.5 | -0.6107 | 0.0488 | -0.1057 | -12.5143
-11 | -0.6226 | 0.04216 | -0.105 | -14.7676
-10.5 | -0.6169 | 0.03738 | -0.1033 | -16.5035
-9 | -0.5173 | 0.02775 | -0.0978 | -18.6414
-8 | -0.3914 | 0.02299 | -0.1033 | -17.0248
-7.5 | -0.3817 | 0.02234 | -0.0956 | -17.0859
-7 | -0.3615 | 0.02112 | -0.0902 | -17.1165
-6.5 | -0.3267 | 0.01988 | -0.0874 | -16.4336
-6 | -0.3171 | 0.02003 | -0.0793 | -15.8313
-5.5 | -0.2608 | 0.01958 | -0.0801 | -13.3197
-5 | -0.1973 | 0.01881 | -0.0825 | -10.4891
-4.5 | -0.2066 | 0.01926 | -0.0709 | -10.7269
-3.5 | -0.1564 | 0.01704 | -0.0621 | -9.1784
-3 | -0.0757 | 0.01661 | -0.0649 | -4.5575
-2.5 | -0.0432 | 0.01726 | -0.0594 | -2.5029
-2 | 0.0534 | 0.01682 | -0.0657 | 3.1748
-1.5 | 0.0897 | 0.01724 | -0.0611 | 5.203
-1 | 0.1601 | 0.01726 | -0.0627 | 9.2758
-0.5 | 0.2467 | 0.01709 | -0.0671 | 14.4353
0 | 0.2712 | 0.01727 | -0.0608 | 15.7035
0.5 | 0.3603 | 0.01681 | -0.0662 | 21.4337
1 | 0.3922 | 0.01672 | -0.0606 | 23.4569
1.5 | 0.4428 | 0.01623 | -0.0596 | 27.2828
2 | 0.5236 | 0.0156 | -0.064 | 33.5641
2.5 | 0.5717 | 0.01508 | -0.0628 | 37.9111
3 | 0.614 | 0.01447 | -0.0593 | 42.4326
3.5 | 0.6453 | 0.01394 | -0.0544 | 46.2912
4 | 0.6763 | 0.01359 | -0.0494 | 49.7645
4.5 | 0.7059 | 0.01344 | -0.0443 | 52.5223
5 | 0.7366 | 0.01351 | -0.0398 | 54.5226
5.5 | 0.7623 | 0.01395 | -0.0345 | 54.6452
6 | 0.7885 | 0.01465 | -0.03 | 53.8225
6.5 | 0.8088 | 0.01543 | -0.0245 | 52.4174
7 | 0.827 | 0.01636 | -0.019 | 50.5501
7.5 | 0.8451 | 0.01737 | -0.0137 | 48.6528
8 | 0.8628 | 0.0186 | -0.0088 | 46.3871
8.5 | 0.8854 | 0.01989 | -0.0051 | 44.5148
9 | 0.9201 | 0.02141 | -0.0043 | 42.9752
9.5 | 0.9609 | 0.02321 | -0.0055 | 41.4003
10 | 0.9862 | 0.02552 | -0.0043 | 38.6442
10.5 | 1.0072 | 0.02817 | -0.0025 | 35.7543
11 | 1.0315 | 0.03056 | -0.001 | 33.7533
11.5 | 1.049 | 0.03342 | 0.0012 | 31.3884
12 | 1.0726 | 0.03591 | 0.0029 | 29.8691
12.5 | 1.1009 | 0.03813 | 0.0042 | 28.8723
13 | 1.1309 | 0.04029 | 0.0053 | 28.069
13.5 | 1.164 | 0.04232 | 0.0062 | 27.5047
14 | 1.1978 | 0.0444 | 0.007 | 26.9775
14.5 | 1.239 | 0.04625 | 0.0072 | 26.7892
15 | 1.2994 | 0.04794 | 0.0062 | 27.1047
15.5 | 1.3223 | 0.05095 | 0.0073 | 25.9529
16 | 1.3253 | 0.05468 | 0.0091 | 24.2374
16.5 | 1.3293 | 0.05866 | 0.0102 | 22.6611
17 | 1.3526 | 0.06193 | 0.0102 | 21.8408
17.5 | 1.3516 | 0.06714 | 0.0107 | 20.1311
18 | 1.3411 | 0.07307 | 0.0105 | 18.3536
18.5 | 1.3308 | 0.0795 | 0.0093 | 16.7396
19 | 1.3335 | 0.08479 | 0.0077 | 15.7271
19.5 | 1.3259 | 0.09195 | 0.0053 | 14.4198
20 | 1.3044 | 0.10148 | 0.0011 | 12.8538

## 21. Re 250k Mach 0.25 (1)
BIGFOIL.COM POLAR EXPORT
QA001sm
QA001sm |  |  |  | Cl Max: | 1.751 | at alpha= | 11 | deg
JavaFoil+Calcfoil stall+Eppler ext transition |  |  |  | L/D Max: | 77.24 | at alpha= | 1.5 | deg
Re: | 250000 |  |  | Cd Min: | 0.0105 | at alpha= | 0 | deg
Mach: | 0.25 |  |  | Cl=0 at alpha= | -5.1636 | deg
|  |  |  | @ Cl=0.1, Cd= | 0.013763
|  |  |  | @ Cl=0.4, Cd= | 0.011422
|  |  |  | @ Cl=0.6, Cd= | 0.01103
alpha (deg) | Cl | Cd | Cm | Cl/Cd
-17.5 | -0.208 | 0.17032 | -0.034 | -1.22
-17 | -0.265 | 0.24713 | -0.032 | -1.071
-16.5 | -0.313 | 0.22335 | -0.032 | -1.403
-16 | -0.356 | 0.19789 | -0.032 | -1.801
-15.5 | -0.395 | 0.18503 | -0.032 | -2.133
-15 | -0.428 | 0.16325 | -0.032 | -2.622
-14.5 | -0.456 | 0.14595 | -0.032 | -3.127
-14 | -0.479 | 0.13139 | -0.032 | -3.645
-13.5 | -0.496 | 0.12142 | -0.033 | -4.082
-13 | -0.506 | 0.11122 | -0.033 | -4.548
-12.5 | -0.509 | 0.10112 | -0.033 | -5.037
-12 | -0.506 | 0.09351 | -0.033 | -5.415
-11.5 | -0.497 | 0.08651 | -0.033 | -5.742
-11 | -0.481 | 0.08037 | -0.034 | -5.983
-10.5 | -0.459 | 0.07478 | -0.034 | -6.139
-10 | -0.432 | 0.06893 | -0.034 | -6.264
-9.5 | -0.399 | 0.06472 | -0.035 | -6.158
-9 | -0.361 | 0.06056 | -0.036 | -5.969
-8.5 | -0.321 | 0.05637 | -0.036 | -5.698
-8 | -0.278 | 0.05332 | -0.037 | -5.218
-7.5 | -0.233 | 0.05008 | -0.038 | -4.652
-7 | -0.186 | 0.04725 | -0.038 | -3.932
-6.5 | -0.137 | 0.04474 | -0.04 | -3.066
-6 | -0.087 | 0.04241 | -0.041 | -2.06
-5.5 | -0.037 | 0.04044 | -0.043 | -0.908
-5 | 0.018 | 0.0142 | -0.118 | 1.245
-4.5 | 0.08 | 0.01385 | -0.12 | 5.808
-4 | 0.144 | 0.01357 | -0.121 | 10.583
-3.5 | 0.207 | 0.01295 | -0.122 | 15.989
-3 | 0.271 | 0.01275 | -0.124 | 21.249
-2.5 | 0.334 | 0.01261 | -0.125 | 26.503
-2 | 0.388 | 0.01142 | -0.123 | 33.995
-1.5 | 0.449 | 0.01143 | -0.124 | 39.312
-1 | 0.513 | 0.0113 | -0.126 | 45.431
-0.5 | 0.577 | 0.01122 | -0.128 | 51.467
0 | 0.664 | 0.0105 | -0.13 | 63.189
0.5 | 0.728 | 0.01069 | -0.131 | 68.105
1 | 0.792 | 0.01089 | -0.132 | 72.67
1.5 | 0.855 | 0.01107 | -0.133 | 77.24
2 | 0.919 | 0.0162 | -0.135 | 56.709
2.5 | 0.982 | 0.01668 | -0.136 | 58.861
3 | 1.044 | 0.01716 | -0.137 | 60.838
3.5 | 1.106 | 0.01771 | -0.139 | 62.43
4 | 1.167 | 0.01872 | -0.14 | 62.341
4.5 | 1.227 | 0.01965 | -0.141 | 62.449
5 | 1.287 | 0.02133 | -0.144 | 60.325
5.5 | 1.346 | 0.02239 | -0.145 | 60.104
6 | 1.397 | 0.02112 | -0.146 | 66.133
6.5 | 1.449 | 0.02291 | -0.147 | 63.239
7 | 1.491 | 0.02548 | -0.147 | 58.517
7.5 | 1.539 | 0.02656 | -0.147 | 57.959
8 | 1.587 | 0.02771 | -0.148 | 57.251
8.5 | 1.634 | 0.02897 | -0.148 | 56.384
9 | 1.679 | 0.0303 | -0.149 | 55.404
9.5 | 1.715 | 0.03171 | -0.15 | 54.066
10 | 1.733 | 0.03596 | -0.15 | 48.183
10.5 | 1.748 | 0.03819 | -0.15 | 45.768
11 | 1.751 | 0.04083 | -0.15 | 42.889
11.5 | 1.743 | 0.04351 | -0.151 | 40.061
12 | 1.721 | 0.04675 | -0.151 | 36.812
12.5 | 1.424 | 0.08955 | -0.036 | 15.905
13 | 1.393 | 0.09566 | -0.031 | 14.558
13.5 | 1.351 | 0.10364 | -0.03 | 13.036
14 | 1.299 | 0.11346 | -0.031 | 11.453
14.5 | 1.239 | 0.12027 | -0.037 | 10.297
15 | 1.169 | 0.12859 | -0.036 | 9.088
15.5 | 1.091 | 0.1387 | -0.036 | 7.865
16 | 1.006 | 0.15184 | -0.037 | 6.628

## 22. Re 250k Mach 0.25 (2)
BIGFOIL.COM POLAR EXPORT
QA001sm
QA001sm |  |  |  | Cl Max: | 1.3004 | at alpha= | 15.5 | deg
XFOIL ncrit=9 |  |  |  | L/D Max: | 51.4477 | at alpha= | 5 | deg
Re: | 250000 |  |  | Cd Min: | 0.01391 | at alpha= | 4.5 | deg
Mach: | 0.25 |  |  | Cl=0 at alpha= | -1.9525 | deg
|  |  |  | @ Cl=0.1, Cd= | 0.017607
|  |  |  | @ Cl=0.4, Cd= | 0.01677
|  |  |  | @ Cl=0.6, Cd= | 0.014696
alpha (deg) | Cl | Cd | Cm | Cl/Cd
-15 | -0.398 | 0.16901 | -0.0439 | -2.3549
-14.5 | -0.3957 | 0.16162 | -0.0452 | -2.4483
-14 | -0.3602 | 0.15473 | -0.0492 | -2.3279
-13.5 | -0.3362 | 0.14652 | -0.0556 | -2.2946
-13 | -0.342 | 0.13249 | -0.069 | -2.5813
-12.5 | -0.3065 | 0.12684 | -0.0706 | -2.4164
-12 | -0.3614 | 0.09869 | -0.0841 | -3.662
-11.5 | -0.504 | 0.05903 | -0.1121 | -8.538
-11 | -0.5256 | 0.05027 | -0.1158 | -10.4555
-10.5 | -0.5424 | 0.04365 | -0.1158 | -12.4261
-10 | -0.5479 | 0.03827 | -0.1131 | -14.3167
-9 | -0.5054 | 0.03052 | -0.1074 | -16.5596
-8.5 | -0.4426 | 0.02715 | -0.1097 | -16.302
-8 | -0.3712 | 0.0242 | -0.1132 | -15.3388
-7.5 | -0.3617 | 0.02332 | -0.1054 | -15.5103
-7 | -0.3521 | 0.0224 | -0.0975 | -15.7188
-6.5 | -0.3153 | 0.02057 | -0.0949 | -15.3281
-6 | -0.3218 | 0.02073 | -0.0834 | -15.5234
-5.5 | -0.2563 | 0.02007 | -0.0854 | -12.7703
-5 | -0.2648 | 0.0207 | -0.0737 | -12.7923
-4.5 | -0.2047 | 0.01984 | -0.0748 | -10.3175
-4 | -0.2084 | 0.0204 | -0.0643 | -10.2157
-3.5 | -0.1481 | 0.01803 | -0.0661 | -8.2141
-3 | -0.0771 | 0.01675 | -0.0673 | -4.603
-2.5 | -0.0431 | 0.01731 | -0.0618 | -2.4899
-2 | -0.0083 | 0.01796 | -0.0564 | -0.46214
-1.5 | 0.079 | 0.01763 | -0.0602 | 4.481
-1 | 0.1691 | 0.01753 | -0.0649 | 9.6463
-0.5 | 0.1924 | 0.01777 | -0.0576 | 10.8272
0 | 0.2847 | 0.01738 | -0.0634 | 16.3809
0.5 | 0.3134 | 0.01742 | -0.0567 | 17.9908
1.5 | 0.4532 | 0.01637 | -0.0602 | 27.6848
2 | 0.4932 | 0.01593 | -0.056 | 30.9605
2.5 | 0.5476 | 0.01535 | -0.0554 | 35.6743
3 | 0.6069 | 0.01461 | -0.0549 | 41.54
3.5 | 0.632 | 0.01423 | -0.0484 | 44.4132
4 | 0.6656 | 0.01398 | -0.0438 | 47.6109
4.5 | 0.695 | 0.01391 | -0.0383 | 49.9641
5 | 0.7285 | 0.01416 | -0.0342 | 51.4477
5.5 | 0.7534 | 0.01475 | -0.0287 | 51.078
6 | 0.7792 | 0.01557 | -0.024 | 50.045
6.5 | 0.7994 | 0.01645 | -0.0184 | 48.5957
7 | 0.8167 | 0.01755 | -0.0127 | 46.5356
7.5 | 0.8347 | 0.01878 | -0.0075 | 44.4462
8 | 0.8544 | 0.02017 | -0.0029 | 42.3599
8.5 | 0.8785 | 0.02159 | 0.0007 | 40.6901
9 | 0.9135 | 0.02324 | 0.0017 | 39.3072
9.5 | 0.9557 | 0.02519 | 0.0004 | 37.9397
10 | 0.9751 | 0.02813 | 0.0021 | 34.6641
10.5 | 0.999 | 0.03087 | 0.0035 | 32.3615
11 | 1.0206 | 0.03378 | 0.0051 | 30.2131
11.5 | 1.0376 | 0.03701 | 0.0072 | 28.0357
12 | 1.0665 | 0.03947 | 0.0084 | 27.0205
12.5 | 1.0966 | 0.04188 | 0.0097 | 26.1843
13 | 1.1294 | 0.04419 | 0.0107 | 25.5578
13.5 | 1.1642 | 0.04647 | 0.0117 | 25.0527
14 | 1.1989 | 0.0489 | 0.0125 | 24.5174
14.5 | 1.2402 | 0.05123 | 0.013 | 24.2085
15 | 1.2877 | 0.05404 | 0.0131 | 23.8286
15.5 | 1.3004 | 0.05837 | 0.0143 | 22.2786
16 | 1.2921 | 0.06372 | 0.0155 | 20.2778
16.5 | 1.2857 | 0.06948 | 0.0156 | 18.5046
17 | 1.2943 | 0.0743 | 0.0152 | 17.4199
17.5 | 1.2824 | 0.08192 | 0.0139 | 15.6543
18 | 1.2568 | 0.09118 | 0.0109 | 13.7837
18.5 | 1.2306 | 0.10137 | 0.0065 | 12.1397
19 | 1.2113 | 0.11121 | 0.0015 | 10.892
19.5 | 1.1375 | 0.13097 | -0.0096 | 8.6852
20 | 1.1233 | 0.14117 | -0.0162 | 7.9571

## 23. Re 250k Mach 0.50 (1)
BIGFOIL.COM POLAR EXPORT
QA001sm
QA001sm |  |  |  | Cl Max: | 1.7 | at alpha= | 9 | deg
JavaFoil+Calcfoil stall+Eppler ext transition |  |  |  | L/D Max: | 72.831 | at alpha= | 1 | deg
Re: | 250000 |  |  | Cd Min: | 0.01147 | at alpha= | 0 | deg
Mach: | 0.5 |  |  | Cl=0 at alpha= | -5.1403 | deg
|  |  |  | @ Cl=0.1, Cd= | 0.015083
|  |  |  | @ Cl=0.4, Cd= | 0.013134
|  |  |  | @ Cl=0.6, Cd= | 0.01266
alpha (deg) | Cl | Cd | Cm | Cl/Cd
-20 | -0.848 | 0.26602 | -0.053 | -3.187
-19.5 | -0.82 | 0.26416 | -0.054 | -3.105
-19 | -0.79 | 0.24739 | -0.052 | -3.194
-18.5 | -0.761 | 0.24045 | -0.051 | -3.164
-18 | -0.733 | 0.23379 | -0.051 | -3.134
-17.5 | -0.704 | 0.22586 | -0.051 | -3.119
-17 | -0.676 | 0.22199 | -0.052 | -3.047
-16.5 | -0.649 | 0.21654 | -0.053 | -2.995
-16 | -0.62 | 0.20685 | -0.053 | -2.999
-15.5 | -0.593 | 0.20131 | -0.055 | -2.946
-15 | -0.562 | 0.18719 | -0.049 | -3.003
-14.5 | -0.534 | 0.17988 | -0.049 | -2.968
-14 | -0.506 | 0.17365 | -0.049 | -2.912
-13.5 | -0.477 | 0.17052 | -0.049 | -2.799
-13 | -0.449 | 0.1666 | -0.05 | -2.696
-12.5 | -0.421 | 0.16357 | -0.051 | -2.573
-12 | -0.392 | 0.15066 | -0.051 | -2.605
-11.5 | -0.363 | 0.14101 | -0.045 | -2.576
-11 | -0.335 | 0.13614 | -0.045 | -2.46
-10.5 | -0.306 | 0.1213 | -0.041 | -2.524
-10 | -0.278 | 0.1116 | -0.042 | -2.489
-9.5 | -0.249 | 0.10853 | -0.042 | -2.297
-9 | -0.221 | 0.1137 | -0.043 | -1.942
-8.5 | -0.192 | 0.1033 | -0.044 | -1.861
-8 | -0.269 | 0.06188 | -0.041 | -4.351
-7.5 | -0.241 | 0.05437 | -0.042 | -4.433
-7 | -0.199 | 0.05024 | -0.041 | -3.953
-6.5 | -0.149 | 0.04646 | -0.043 | -3.214
-6 | -0.096 | 0.04372 | -0.044 | -2.199
-5.5 | -0.041 | 0.04135 | -0.046 | -0.983
-5 | 0.016 | 0.0395 | -0.047 | 0.41
-4.5 | 0.089 | 0.01508 | -0.133 | 5.924
-4 | 0.16 | 0.0151 | -0.135 | 10.572
-3.5 | 0.23 | 0.01397 | -0.136 | 16.487
-3 | 0.302 | 0.01374 | -0.138 | 21.952
-2.5 | 0.372 | 0.01359 | -0.139 | 27.393
-2 | 0.431 | 0.01263 | -0.136 | 34.151
-1.5 | 0.499 | 0.01256 | -0.138 | 39.71
-1 | 0.568 | 0.01259 | -0.139 | 45.098
-0.5 | 0.637 | 0.01274 | -0.141 | 49.989
0 | 0.741 | 0.01147 | -0.142 | 64.581
0.5 | 0.812 | 0.01173 | -0.144 | 69.269
1 | 0.883 | 0.01213 | -0.146 | 72.831
1.5 | 0.954 | 0.01798 | -0.148 | 53.06
2 | 1.024 | 0.01863 | -0.15 | 54.99
2.5 | 1.094 | 0.01939 | -0.151 | 56.439
3 | 1.163 | 0.0201 | -0.153 | 57.835
3.5 | 1.23 | 0.02291 | -0.154 | 53.674
4 | 1.286 | 0.02157 | -0.154 | 59.605
4.5 | 1.337 | 0.02431 | -0.154 | 54.996
5 | 1.393 | 0.02575 | -0.155 | 54.098
5.5 | 1.448 | 0.02623 | -0.156 | 55.184
6 | 1.5 | 0.02781 | -0.156 | 53.943
6.5 | 1.549 | 0.02956 | -0.157 | 52.398
7 | 1.594 | 0.03142 | -0.158 | 50.719
7.5 | 1.633 | 0.03357 | -0.159 | 48.636
8 | 1.667 | 0.03652 | -0.162 | 45.641
8.5 | 1.692 | 0.03971 | -0.163 | 42.598
9 | 1.7 | 0.04716 | -0.163 | 36.04
9.5 | 1.638 | 0.05424 | -0.161 | 30.197
10 | 1.165 | 0.07495 | -0.045 | 15.543
10.5 | 0.885 | 0.11346 | -0.043 | 7.796
11 | 0.912 | 0.12133 | -0.046 | 7.517
11.5 | 0.94 | 0.13549 | -0.055 | 6.935
12 | 0.974 | 0.26078 | -0.09 | 3.737
12.5 | 1.002 | 0.20394 | -0.091 | 4.913
13 | 1.03 | 0.20292 | -0.093 | 5.074
13.5 | 1.057 | 0.209 | -0.094 | 5.058
14 | 1.085 | 0.21574 | -0.096 | 5.03

## 24. Re 250k Mach 0.50 (2)
BIGFOIL.COM POLAR EXPORT
QA001sm
QA001sm |  |  |  | Cl Max: | 1.0669 | at alpha= | 13 | deg
XFOIL ncrit=9 |  |  |  | L/D Max: | 38.9296 | at alpha= | 4.5 | deg
Re: | 250000 |  |  | Cd Min: | 0.01645 | at alpha= | 4 | deg
Mach: | 0.5 |  |  | Cl=0 at alpha= | -1.3381 | deg
|  |  |  | @ Cl=0.1, Cd= | 0.01974
|  |  |  | @ Cl=0.4, Cd= | 0.018029
|  |  |  | @ Cl=0.6, Cd= | 0.016533
alpha (deg) | Cl | Cd | Cm | Cl/Cd
-20 | -0.4641 | 0.24564 | -0.0341 | -1.8894
-19.5 | -0.4461 | 0.23914 | -0.0367 | -1.8654
-19 | -0.4297 | 0.23239 | -0.0394 | -1.849
-18.5 | -0.4202 | 0.22591 | -0.0437 | -1.86
-18 | -0.41 | 0.21918 | -0.0465 | -1.8706
-17.5 | -0.3899 | 0.21228 | -0.0461 | -1.8367
-17 | -0.3786 | 0.20666 | -0.0463 | -1.832
-16.5 | -0.3753 | 0.20182 | -0.0452 | -1.8596
-16 | -0.3848 | 0.19802 | -0.0425 | -1.9432
-15.5 | -0.3908 | 0.19222 | -0.0477 | -2.0331
-15 | -0.345 | 0.18192 | -0.0524 | -1.8964
-14.5 | -0.3131 | 0.17333 | -0.0591 | -1.8064
-14 | -0.2867 | 0.16394 | -0.068 | -1.7488
-13.5 | -0.2766 | 0.15367 | -0.0777 | -1.8
-13 | -0.2353 | 0.14625 | -0.0808 | -1.6089
-12.5 | -0.2346 | 0.1361 | -0.0916 | -1.7237
-11.5 | -0.1972 | 0.11241 | -0.1029 | -1.7543
-11 | -0.1944 | 0.10255 | -0.108 | -1.8957
-10.5 | -0.198 | 0.08922 | -0.1174 | -2.2192
-10 | -0.2174 | 0.07151 | -0.1313 | -3.0401
-9.5 | -0.2573 | 0.05716 | -0.1416 | -4.5014
-9 | -0.2787 | 0.04536 | -0.1517 | -6.1442
-8.5 | -0.303 | 0.03906 | -0.1498 | -7.7573
-8 | -0.3172 | 0.0342 | -0.1447 | -9.2749
-7.5 | -0.283 | 0.029 | -0.1443 | -9.7586
-7 | -0.2809 | 0.02725 | -0.1339 | -10.3083
-6.5 | -0.2773 | 0.02611 | -0.1236 | -10.6205
-6 | -0.2509 | 0.02416 | -0.1174 | -10.3849
-5.5 | -0.3 | 0.02458 | -0.0976 | -12.205
-5 | -0.3326 | 0.02495 | -0.0808 | -13.3307
-4.5 | -0.2707 | 0.02402 | -0.0795 | -11.2698
-4 | -0.2714 | 0.02452 | -0.068 | -11.0685
-3.5 | -0.2299 | 0.02354 | -0.0634 | -9.7664
-3 | -0.1653 | 0.02191 | -0.0631 | -7.5445
-2.5 | -0.1526 | 0.02064 | -0.0554 | -7.3934
-2 | -0.0713 | 0.01948 | -0.0547 | -3.6602
-1.5 | -0.0274 | 0.02019 | -0.0491 | -1.3571
-1 | 0.0572 | 0.0199 | -0.05 | 2.8744
0.5 | 0.2572 | 0.01915 | -0.0446 | 13.4308
1 | 0.3094 | 0.01883 | -0.0405 | 16.4312
1.5 | 0.3639 | 0.01844 | -0.0369 | 19.7343
2 | 0.4316 | 0.01767 | -0.0368 | 24.4256
2.5 | 0.4961 | 0.01697 | -0.0354 | 29.2339
3 | 0.5332 | 0.01674 | -0.0302 | 31.8519
3.5 | 0.5671 | 0.01664 | -0.0241 | 34.0805
4 | 0.6257 | 0.01645 | -0.0228 | 38.0365
4.5 | 0.6583 | 0.01691 | -0.017 | 38.9296
5 | 0.6883 | 0.01782 | -0.0118 | 38.6251
5.5 | 0.7154 | 0.01887 | -0.0065 | 37.912
6 | 0.7398 | 0.02014 | -0.0011 | 36.7329
6.5 | 0.7628 | 0.02177 | 0.0037 | 35.039
7 | 0.7844 | 0.02339 | 0.009 | 33.5357
7.5 | 0.8114 | 0.02518 | 0.0131 | 32.224
8 | 0.8355 | 0.02715 | 0.0173 | 30.7735
8.5 | 0.8617 | 0.02932 | 0.0209 | 29.3895
9 | 0.8892 | 0.03183 | 0.0237 | 27.9359
9.5 | 0.9106 | 0.03572 | 0.0247 | 25.4927
10.5 | 0.9563 | 0.0442 | 0.0247 | 21.6357
11 | 0.9764 | 0.04873 | 0.0251 | 20.0369
11.5 | 1.0009 | 0.05283 | 0.026 | 18.9457
12 | 1.0315 | 0.05677 | 0.0264 | 18.1698
12.5 | 1.0548 | 0.06149 | 0.0267 | 17.154
13 | 1.0669 | 0.06748 | 0.0263 | 15.8106
13.5 | 1.0652 | 0.07514 | 0.0248 | 14.1762
14 | 1.0476 | 0.08498 | 0.0213 | 12.3276
14.5 | 1.0118 | 0.09766 | 0.0152 | 10.3604
15 | 0.9524 | 0.11474 | 0.0051 | 8.3005
15.5 | 0.8386 | 0.1445 | -0.0139 | 5.8035
16 | 0.8053 | 0.16292 | -0.0249 | 4.9429
16.5 | 0.7981 | 0.17652 | -0.0329 | 4.5213
17 | 0.8103 | 0.18595 | -0.0381 | 4.3576
17.5 | 0.7949 | 0.20266 | -0.0487 | 3.9223
18 | 0.8232 | 0.20851 | -0.0515 | 3.948

## 25. Re 500k Mach 0.00 (1)
BIGFOIL.COM POLAR EXPORT
QA001sm
QA001sm |  |  |  | Cl Max: | 1.775 | at alpha= | 12 | deg
JavaFoil+Calcfoil stall+Eppler ext transition |  |  |  | L/D Max: | 105.116 | at alpha= | 1.5 | deg
Re: | 500000 |  |  | Cd Min: | 0.00741 | at alpha= | 0 | deg
Mach: | 0 |  |  | Cl=0 at alpha= | -5.1417 | deg
|  |  |  | @ Cl=0.1, Cd= | 0.011166
|  |  |  | @ Cl=0.4, Cd= | 0.0080421
|  |  |  | @ Cl=0.6, Cd= | 0.0078061
alpha (deg) | Cl | Cd | Cm | Cl/Cd
-20 | -0.515 | 0.18373 | -0.036 | -2.804
-19.5 | -0.529 | 0.1751 | -0.033 | -3.022
-19 | -0.543 | 0.16692 | -0.033 | -3.254
-18.5 | -0.557 | 0.15926 | -0.034 | -3.496
-18 | -0.569 | 0.16952 | -0.03 | -3.354
-17.5 | -0.58 | 0.15687 | -0.03 | -3.697
-17 | -0.59 | 0.14956 | -0.03 | -3.943
-16.5 | -0.598 | 0.13956 | -0.03 | -4.284
-16 | -0.604 | 0.13316 | -0.031 | -4.536
-15.5 | -0.608 | 0.12392 | -0.031 | -4.905
-15 | -0.609 | 0.11695 | -0.031 | -5.206
-14.5 | -0.607 | 0.11035 | -0.031 | -5.501
-14 | -0.602 | 0.10411 | -0.032 | -5.784
-13.5 | -0.594 | 0.09798 | -0.032 | -6.061
-13 | -0.582 | 0.09149 | -0.032 | -6.362
-12.5 | -0.567 | 0.0862 | -0.033 | -6.572
-12 | -0.547 | 0.08135 | -0.032 | -6.727
-11.5 | -0.524 | 0.07626 | -0.033 | -6.875
-11 | -0.498 | 0.0716 | -0.033 | -6.952
-10.5 | -0.468 | 0.06761 | -0.034 | -6.919
-10 | -0.435 | 0.06327 | -0.034 | -6.868
-9.5 | -0.397 | 0.05958 | -0.035 | -6.67
-9 | -0.358 | 0.05634 | -0.036 | -6.353
-8.5 | -0.316 | 0.05297 | -0.036 | -5.97
-8 | -0.273 | 0.05004 | -0.037 | -5.449
-7.5 | -0.228 | 0.04743 | -0.038 | -4.798
-7 | -0.181 | 0.04496 | -0.039 | -4.026
-6.5 | -0.133 | 0.04262 | -0.04 | -3.13
-6 | -0.103 | 0.01239 | -0.112 | -8.317
-5.5 | -0.043 | 0.01205 | -0.114 | -3.59
-5 | 0.017 | 0.01175 | -0.115 | 1.462
-4.5 | 0.078 | 0.01146 | -0.116 | 6.821
-4 | 0.14 | 0.01063 | -0.118 | 13.135
-3.5 | 0.201 | 0.01044 | -0.119 | 19.253
-3 | 0.266 | 0.01007 | -0.121 | 26.393
-2.5 | 0.323 | 0.00804 | -0.121 | 40.151
-2 | 0.384 | 0.00805 | -0.122 | 47.751
-1.5 | 0.445 | 0.00802 | -0.123 | 55.458
-1 | 0.506 | 0.00807 | -0.124 | 62.696
-0.5 | 0.567 | 0.00811 | -0.126 | 69.964
0 | 0.643 | 0.00741 | -0.129 | 86.754
0.5 | 0.705 | 0.00752 | -0.13 | 93.688
1 | 0.767 | 0.0077 | -0.131 | 99.584
1.5 | 0.829 | 0.00788 | -0.132 | 105.116
2 | 0.89 | 0.009 | -0.134 | 98.895
2.5 | 0.951 | 0.01419 | -0.135 | 67.031
3 | 1.012 | 0.01449 | -0.137 | 69.827
3.5 | 1.072 | 0.01489 | -0.138 | 71.976
4 | 1.131 | 0.01671 | -0.139 | 67.705
4.5 | 1.19 | 0.01731 | -0.14 | 68.757
5 | 1.249 | 0.01804 | -0.141 | 69.225
5.5 | 1.306 | 0.01866 | -0.142 | 70.008
6 | 1.363 | 0.01962 | -0.143 | 69.489
6.5 | 1.419 | 0.02036 | -0.144 | 69.705
7 | 1.475 | 0.0213 | -0.145 | 69.253
7.5 | 1.529 | 0.02218 | -0.146 | 68.944
8 | 1.574 | 0.02049 | -0.146 | 76.838
8.5 | 1.621 | 0.02136 | -0.146 | 75.899
9 | 1.659 | 0.0239 | -0.146 | 69.403
9.5 | 1.697 | 0.02489 | -0.147 | 68.184
10 | 1.726 | 0.02599 | -0.147 | 66.418
10.5 | 1.744 | 0.03016 | -0.147 | 57.828
11 | 1.761 | 0.03186 | -0.147 | 55.278
11.5 | 1.771 | 0.03369 | -0.147 | 52.568
12 | 1.775 | 0.03566 | -0.148 | 49.787
12.5 | 1.773 | 0.03783 | -0.148 | 46.858
13 | 1.762 | 0.04012 | -0.148 | 43.927
13.5 | 1.745 | 0.04286 | -0.148 | 40.721
14 | 1.718 | 0.04612 | -0.148 | 37.248
14.5 | 1.682 | 0.05028 | -0.147 | 33.448
15 | 1.639 | 0.05548 | -0.146 | 29.543
15.5 | 1.593 | 0.06107 | -0.145 | 26.078
16 | 1.521 | 0.07267 | -0.141 | 20.928
16.5 | 1.309 | 0.13196 | -0.042 | 9.916
17 | 1.271 | 0.13989 | -0.042 | 9.085

## 26. Re 500k Mach 0.00 (2)
BIGFOIL.COM POLAR EXPORT
QA001sm
QA001sm |  |  |  | Cl Max: | 1.3574 | at alpha= | 19.5 | deg
XFOIL ncrit=9 |  |  |  | L/D Max: | 75.6422 | at alpha= | 3 | deg
Re: | 500000 |  |  | Cd Min: | 0.00857 | at alpha= | -3 | deg
Mach: | 0 |  |  | Cl=0 at alpha= | -4.6497 | deg
|  |  |  | @ Cl=0.1, Cd= | 0.0086077
|  |  |  | @ Cl=0.4, Cd= | 0.0090562
|  |  |  | @ Cl=0.6, Cd= | 0.0090875
alpha (deg) | Cl | Cd | Cm | Cl/Cd
-18.5 | -0.4148 | 0.20173 | -0.0355 | -2.0562
-18 | -0.4172 | 0.19159 | -0.0409 | -2.1776
-17.5 | -0.4011 | 0.18696 | -0.0411 | -2.1454
-17 | -0.3881 | 0.1825 | -0.0418 | -2.1266
-16.5 | -0.3799 | 0.17705 | -0.0429 | -2.1457
-16 | -0.3908 | 0.16714 | -0.0466 | -2.3382
-15.5 | -0.3875 | 0.1595 | -0.0485 | -2.4295
-15 | -0.3577 | 0.15333 | -0.0536 | -2.3329
-14.5 | -0.6557 | 0.06596 | -0.0978 | -9.9409
-14 | -0.6639 | 0.05553 | -0.1073 | -11.9557
-13.5 | -0.677 | 0.04613 | -0.1137 | -14.6759
-13 | -0.6739 | 0.03936 | -0.117 | -17.1214
-12.5 | -0.6667 | 0.0332 | -0.1176 | -20.0813
-12 | -0.6353 | 0.02955 | -0.1188 | -21.4992
-11.5 | -0.5931 | 0.02619 | -0.1208 | -22.646
-11 | -0.5365 | 0.02343 | -0.125 | -22.898
-10.5 | -0.4824 | 0.02134 | -0.1281 | -22.6054
-10 | -0.4133 | 0.0193 | -0.134 | -21.4145
-9.5 | -0.3622 | 0.01768 | -0.1359 | -20.4864
-8.5 | -0.2722 | 0.01523 | -0.1359 | -17.8726
-8 | -0.2364 | 0.0144 | -0.1334 | -16.4167
-7.5 | -0.201 | 0.01352 | -0.1307 | -14.8669
-7 | -0.1821 | 0.01298 | -0.1243 | -14.0293
-6.5 | -0.1465 | 0.01247 | -0.1213 | -11.7482
-6 | -0.1153 | 0.01221 | -0.1169 | -9.4431
-5.5 | -0.0659 | 0.01196 | -0.1162 | -5.51
-5 | -0.0309 | 0.01172 | -0.1125 | -2.6365
-4.5 | 0.0132 | 0.0112 | -0.1108 | 1.1786
-4 | 0.0345 | 0.01001 | -0.1049 | 3.4466
-3.5 | 0.0702 | 0.00873 | -0.102 | 8.0412
-3 | 0.1092 | 0.00857 | -0.0983 | 12.7421
-2.5 | 0.1678 | 0.00874 | -0.0987 | 19.1991
-2 | 0.2171 | 0.00885 | -0.0971 | 24.5311
-1.5 | 0.2765 | 0.00891 | -0.0977 | 31.0325
-1 | 0.3238 | 0.00898 | -0.0958 | 36.0579
-0.5 | 0.3822 | 0.00906 | -0.0963 | 42.1854
0 | 0.429 | 0.00905 | -0.0943 | 47.4033
0.5 | 0.4809 | 0.00907 | -0.0935 | 53.0209
1 | 0.5345 | 0.00911 | -0.093 | 58.6718
1.5 | 0.5813 | 0.00912 | -0.0911 | 63.739
2 | 0.6216 | 0.00905 | -0.0879 | 68.6851
2.5 | 0.6611 | 0.00907 | -0.0845 | 72.8886
3 | 0.6891 | 0.00911 | -0.0786 | 75.6422
3.5 | 0.7069 | 0.00946 | -0.071 | 74.7252
4 | 0.7164 | 0.01026 | -0.0619 | 69.8246
4.5 | 0.7363 | 0.01104 | -0.0554 | 66.6938
5 | 0.7623 | 0.01177 | -0.0504 | 64.7664
5.5 | 0.7898 | 0.01251 | -0.0459 | 63.1335
6 | 0.8091 | 0.01355 | -0.0401 | 59.7122
7 | 0.8562 | 0.01588 | -0.0311 | 53.9169
7.5 | 0.8874 | 0.01677 | -0.0279 | 52.9159
8 | 0.9182 | 0.01778 | -0.0249 | 51.6423
9 | 0.9571 | 0.02108 | -0.0164 | 45.4032
9.5 | 0.9817 | 0.02256 | -0.0131 | 43.5151
10 | 1.0046 | 0.0241 | -0.0096 | 41.6846
10.5 | 1.0301 | 0.02544 | -0.0066 | 40.4914
11 | 1.0515 | 0.02691 | -0.003 | 39.0747
11.5 | 1.092 | 0.02892 | -0.0045 | 37.7593
12 | 1.1146 | 0.03125 | -0.0026 | 35.6672
12.5 | 1.1329 | 0.03398 | -0.0005 | 33.3402
13 | 1.1519 | 0.03674 | 0.0016 | 31.3527
13.5 | 1.1792 | 0.0389 | 0.0027 | 30.3136
14 | 1.2049 | 0.04122 | 0.0038 | 29.231
14.5 | 1.2281 | 0.04379 | 0.0046 | 28.0452
15 | 1.2486 | 0.04667 | 0.0054 | 26.7538
15.5 | 1.2663 | 0.0499 | 0.006 | 25.3768
16 | 1.2814 | 0.05337 | 0.0071 | 24.0097
16.5 | 1.2981 | 0.05695 | 0.0071 | 22.7937
17 | 1.3124 | 0.06095 | 0.0069 | 21.5324
17.5 | 1.3248 | 0.06535 | 0.0062 | 20.2724
18 | 1.3345 | 0.07029 | 0.005 | 18.9856
18.5 | 1.337 | 0.07606 | 0.0038 | 17.5782
19 | 1.3496 | 0.08127 | 0.0016 | 16.6064
19.5 | 1.3574 | 0.08718 | -0.001 | 15.5701
20 | 1.3511 | 0.0951 | -0.0043 | 14.2072

## 27. Re 500k Mach 0.10 (1)
BIGFOIL.COM POLAR EXPORT
QA001sm
QA001sm |  |  |  | Cl Max: | 1.772 | at alpha= | 12 | deg
JavaFoil+Calcfoil stall+Eppler ext transition |  |  |  | L/D Max: | 105.624 | at alpha= | 1.5 | deg
Re: | 500000 |  |  | Cd Min: | 0.00744 | at alpha= | 0 | deg
Mach: | 0.1 |  |  | Cl=0 at alpha= | -5.1417 | deg
|  |  |  | @ Cl=0.1, Cd= | 0.011204
|  |  |  | @ Cl=0.4, Cd= | 0.0080754
|  |  |  | @ Cl=0.6, Cd= | 0.0078697
alpha (deg) | Cl | Cd | Cm | Cl/Cd
-19.5 | -0.484 | 0.17722 | -0.035 | -2.729
-19 | -0.501 | 0.16946 | -0.036 | -2.955
-18.5 | -0.516 | 0.1847 | -0.03 | -2.794
-18 | -0.532 | 0.17433 | -0.031 | -3.049
-17.5 | -0.546 | 0.16363 | -0.031 | -3.337
-17 | -0.559 | 0.1529 | -0.031 | -3.656
-16.5 | -0.57 | 0.143 | -0.03 | -3.988
-16 | -0.58 | 0.13453 | -0.031 | -4.309
-15.5 | -0.587 | 0.12782 | -0.032 | -4.589
-15 | -0.591 | 0.11861 | -0.032 | -4.981
-14.5 | -0.592 | 0.11163 | -0.031 | -5.302
-14 | -0.59 | 0.10512 | -0.032 | -5.609
-13.5 | -0.584 | 0.09874 | -0.032 | -5.913
-13 | -0.574 | 0.09301 | -0.033 | -6.174
-12.5 | -0.561 | 0.08662 | -0.033 | -6.473
-12 | -0.543 | 0.08173 | -0.032 | -6.646
-11.5 | -0.522 | 0.07686 | -0.033 | -6.787
-11 | -0.496 | 0.07214 | -0.033 | -6.88
-10.5 | -0.467 | 0.06763 | -0.034 | -6.909
-10 | -0.435 | 0.06371 | -0.035 | -6.822
-9.5 | -0.398 | 0.05989 | -0.035 | -6.644
-9 | -0.359 | 0.05638 | -0.036 | -6.362
-8.5 | -0.317 | 0.05315 | -0.036 | -5.967
-8 | -0.274 | 0.05019 | -0.037 | -5.452
-7.5 | -0.228 | 0.04747 | -0.038 | -4.811
-7 | -0.182 | 0.04499 | -0.039 | -4.041
-6.5 | -0.134 | 0.04266 | -0.04 | -3.141
-6 | -0.103 | 0.01245 | -0.113 | -8.315
-5.5 | -0.043 | 0.01209 | -0.114 | -3.597
-5 | 0.017 | 0.01181 | -0.116 | 1.462
-4.5 | 0.079 | 0.01149 | -0.117 | 6.832
-4 | 0.14 | 0.01066 | -0.118 | 13.158
-3.5 | 0.202 | 0.01047 | -0.119 | 19.289
-3 | 0.267 | 0.01008 | -0.122 | 26.475
-2.5 | 0.324 | 0.00807 | -0.121 | 40.174
-2 | 0.386 | 0.00808 | -0.122 | 47.771
-1.5 | 0.447 | 0.00806 | -0.124 | 55.437
-1 | 0.509 | 0.0081 | -0.125 | 62.776
-0.5 | 0.57 | 0.00815 | -0.126 | 69.918
0 | 0.646 | 0.00744 | -0.129 | 86.826
0.5 | 0.708 | 0.00756 | -0.13 | 93.718
1 | 0.771 | 0.00774 | -0.132 | 99.581
1.5 | 0.833 | 0.00788 | -0.133 | 105.624
2 | 0.894 | 0.00906 | -0.135 | 98.778
2.5 | 0.956 | 0.01423 | -0.136 | 67.183
3 | 1.017 | 0.01459 | -0.137 | 69.68
3.5 | 1.077 | 0.01499 | -0.138 | 71.863
4 | 1.137 | 0.01685 | -0.139 | 67.468
4.5 | 1.196 | 0.01747 | -0.14 | 68.468
5 | 1.255 | 0.0181 | -0.141 | 69.307
5.5 | 1.313 | 0.01886 | -0.143 | 69.598
6 | 1.37 | 0.01972 | -0.144 | 69.437
6.5 | 1.426 | 0.02062 | -0.145 | 69.15
7 | 1.481 | 0.02145 | -0.146 | 69.064
7.5 | 1.536 | 0.02238 | -0.147 | 68.623
8 | 1.579 | 0.02071 | -0.147 | 76.269
8.5 | 1.622 | 0.01856 | -0.147 | 87.387
9 | 1.664 | 0.02419 | -0.147 | 68.773
9.5 | 1.702 | 0.02523 | -0.147 | 67.446
10 | 1.724 | 0.02888 | -0.147 | 59.68
10.5 | 1.746 | 0.03061 | -0.147 | 57.052
11 | 1.762 | 0.03241 | -0.148 | 54.369
11.5 | 1.77 | 0.03436 | -0.148 | 51.522
12 | 1.772 | 0.03631 | -0.148 | 48.791
12.5 | 1.765 | 0.0386 | -0.149 | 45.736
13 | 1.751 | 0.04112 | -0.149 | 42.595
13.5 | 1.729 | 0.04399 | -0.149 | 39.299
14 | 1.695 | 0.04777 | -0.148 | 35.477
14.5 | 1.654 | 0.05211 | -0.148 | 31.737
15 | 1.38 | 0.11205 | -0.043 | 12.317
15.5 | 1.546 | 0.06544 | -0.144 | 23.616
16 | 1.31 | 0.12667 | -0.042 | 10.339
16.5 | 1.269 | 0.13304 | -0.042 | 9.54
17 | 1.226 | 0.14187 | -0.045 | 8.645

## 28. Re 500k Mach 0.10 (2)
BIGFOIL.COM POLAR EXPORT
QA001sm
QA001sm |  |  |  | Cl Max: | 1.3547 | at alpha= | 19.5 | deg
XFOIL ncrit=9 |  |  |  | L/D Max: | 75.2845 | at alpha= | 3 | deg
Re: | 500000 |  |  | Cd Min: | 0.00859 | at alpha= | -3 | deg
Mach: | 0.1 |  |  | Cl=0 at alpha= | -4.6615 | deg
|  |  |  | @ Cl=0.1, Cd= | 0.0086429
|  |  |  | @ Cl=0.4, Cd= | 0.0090823
|  |  |  | @ Cl=0.6, Cd= | 0.0091228
alpha (deg) | Cl | Cd | Cm | Cl/Cd
-18 | -0.4161 | 0.19244 | -0.0409 | -2.1622
-17.5 | -0.3999 | 0.18779 | -0.0412 | -2.1295
-17 | -0.387 | 0.18329 | -0.0419 | -2.1114
-16.5 | -0.3789 | 0.1778 | -0.043 | -2.131
-16 | -0.3902 | 0.16809 | -0.0465 | -2.3214
-15.5 | -0.3829 | 0.16034 | -0.0491 | -2.3881
-15 | -0.3528 | 0.15406 | -0.0543 | -2.29
-14.5 | -0.6198 | 0.07311 | -0.093 | -8.4776
-14 | -0.6358 | 0.05977 | -0.1056 | -10.6374
-13 | -0.6557 | 0.04155 | -0.1181 | -15.781
-12.5 | -0.6551 | 0.03479 | -0.1193 | -18.8301
-12 | -0.628 | 0.03071 | -0.1207 | -20.4494
-11.5 | -0.5894 | 0.027 | -0.1226 | -21.8296
-11 | -0.5341 | 0.02402 | -0.1267 | -22.2356
-10.5 | -0.4805 | 0.02178 | -0.1297 | -22.0615
-10 | -0.4111 | 0.01962 | -0.1357 | -20.9531
-9.5 | -0.3594 | 0.01798 | -0.1376 | -19.9889
-9 | -0.3058 | 0.01634 | -0.1399 | -18.7148
-8.5 | -0.2698 | 0.01539 | -0.1375 | -17.5309
-8 | -0.2345 | 0.01453 | -0.1348 | -16.139
-7.5 | -0.1978 | 0.01362 | -0.1323 | -14.5228
-7 | -0.1785 | 0.01305 | -0.126 | -13.6782
-6.5 | -0.1466 | 0.01255 | -0.1221 | -11.6813
-6 | -0.1146 | 0.01226 | -0.1178 | -9.3475
-5.5 | -0.0647 | 0.012 | -0.1172 | -5.3917
-5 | -0.0308 | 0.01178 | -0.1132 | -2.6146
-4.5 | 0.0147 | 0.01126 | -0.1116 | 1.3055
-4 | 0.0355 | 0.01011 | -0.1056 | 3.5114
-3.5 | 0.0696 | 0.00883 | -0.1022 | 7.8822
-3 | 0.1086 | 0.00859 | -0.0986 | 12.6426
-2.5 | 0.1685 | 0.00876 | -0.0992 | 19.2352
-2 | 0.2171 | 0.00887 | -0.0974 | 24.4758
-1.5 | 0.2752 | 0.00894 | -0.0976 | 30.783
-1 | 0.3245 | 0.009 | -0.0961 | 36.0556
-0.5 | 0.3813 | 0.00909 | -0.0961 | 41.9472
0 | 0.4302 | 0.00907 | -0.0945 | 47.4311
0.5 | 0.4815 | 0.0091 | -0.0935 | 52.9121
1 | 0.5352 | 0.00914 | -0.0929 | 58.5558
1.5 | 0.5815 | 0.00915 | -0.0908 | 63.5519
2 | 0.6223 | 0.00909 | -0.0877 | 68.4598
2.5 | 0.6616 | 0.0091 | -0.0841 | 72.7033
3 | 0.6881 | 0.00914 | -0.0779 | 75.2845
3.5 | 0.7043 | 0.00955 | -0.0698 | 73.7487
4 | 0.7144 | 0.01037 | -0.0608 | 68.891
4.5 | 0.7347 | 0.01116 | -0.0544 | 65.8333
5 | 0.761 | 0.01189 | -0.0494 | 64.0034
5.5 | 0.7875 | 0.01268 | -0.0447 | 62.1057
6 | 0.8065 | 0.01376 | -0.0389 | 58.6119
6.5 | 0.8248 | 0.01509 | -0.0334 | 54.6587
7 | 0.855 | 0.0161 | -0.0301 | 53.1056
7.5 | 0.8863 | 0.01701 | -0.0269 | 52.1046
8 | 0.9174 | 0.01803 | -0.0239 | 50.8819
9 | 0.9562 | 0.02141 | -0.0153 | 44.6614
9.5 | 0.9802 | 0.02297 | -0.0119 | 42.6731
10 | 1.0038 | 0.0245 | -0.0086 | 40.9714
10.5 | 1.0292 | 0.0259 | -0.0055 | 39.7375
11 | 1.0505 | 0.02744 | -0.0019 | 38.2835
11.5 | 1.0904 | 0.02958 | -0.0032 | 36.8627
12 | 1.1123 | 0.03196 | -0.0013 | 34.8029
12.5 | 1.1302 | 0.03479 | 0.0008 | 32.4863
13 | 1.1506 | 0.03751 | 0.0027 | 30.6745
13.5 | 1.1777 | 0.03976 | 0.0038 | 29.6202
14 | 1.2035 | 0.04214 | 0.0049 | 28.5596
14.5 | 1.2264 | 0.04482 | 0.0058 | 27.3628
15 | 1.2463 | 0.04784 | 0.0065 | 26.0514
15.5 | 1.2632 | 0.05124 | 0.0071 | 24.6526
16 | 1.2794 | 0.05471 | 0.0081 | 23.3851
16.5 | 1.2948 | 0.05853 | 0.008 | 22.122
17 | 1.3083 | 0.06275 | 0.0076 | 20.8494
17.5 | 1.3196 | 0.06742 | 0.0068 | 19.5728
18 | 1.3279 | 0.0727 | 0.0054 | 18.2655
18.5 | 1.3314 | 0.0786 | 0.0039 | 16.9389
19 | 1.3438 | 0.08397 | 0.0015 | 16.0033
19.5 | 1.3547 | 0.08963 | -0.0011 | 15.1144
20 | 1.323 | 0.10117 | -0.0057 | 13.077

## 29. Re 500k Mach 0.25 (1)
BIGFOIL.COM POLAR EXPORT
QA001sm
QA001sm |  |  |  | Cl Max: | 1.758 | at alpha= | 11 | deg
JavaFoil+Calcfoil stall+Eppler ext transition |  |  |  | L/D Max: | 105.669 | at alpha= | 1.5 | deg
Re: | 500000 |  |  | Cd Min: | 0.00771 | at alpha= | 0.5 | deg
Mach: | 0.25 |  |  | Cl=0 at alpha= | -5.1429 | deg
|  |  |  | @ Cl=0.1, Cd= | 0.011656
|  |  |  | @ Cl=0.4, Cd= | 0.0082026
|  |  |  | @ Cl=0.6, Cd= | 0.0082749
alpha (deg) | Cl | Cd | Cm | Cl/Cd
-17.5 | -0.208 | 0.15782 | -0.041 | -1.321
-17 | -0.266 | 0.14822 | -0.041 | -1.793
-16.5 | -0.314 | 0.14115 | -0.042 | -2.227
-16 | -0.358 | 0.13301 | -0.042 | -2.688
-15.5 | -0.396 | 0.1257 | -0.041 | -3.147
-15 | -0.428 | 0.14049 | -0.034 | -3.048
-14.5 | -0.456 | 0.1295 | -0.034 | -3.525
-14 | -0.479 | 0.11887 | -0.034 | -4.03
-13.5 | -0.496 | 0.10894 | -0.034 | -4.55
-13 | -0.506 | 0.10165 | -0.034 | -4.977
-12.5 | -0.509 | 0.09354 | -0.034 | -5.447
-12 | -0.506 | 0.08648 | -0.034 | -5.855
-11.5 | -0.497 | 0.08069 | -0.034 | -6.157
-11 | -0.481 | 0.07475 | -0.034 | -6.434
-10.5 | -0.459 | 0.07001 | -0.035 | -6.558
-10 | -0.432 | 0.06514 | -0.035 | -6.629
-9.5 | -0.399 | 0.06128 | -0.036 | -6.504
-9 | -0.362 | 0.05724 | -0.036 | -6.315
-8.5 | -0.321 | 0.05389 | -0.037 | -5.962
-8 | -0.278 | 0.05073 | -0.037 | -5.484
-7.5 | -0.233 | 0.04792 | -0.039 | -4.862
-7 | -0.186 | 0.04526 | -0.04 | -4.106
-6.5 | -0.137 | 0.04289 | -0.041 | -3.198
-6 | -0.087 | 0.04075 | -0.042 | -2.145
-5.5 | -0.045 | 0.01238 | -0.117 | -3.599
-5 | 0.018 | 0.01207 | -0.119 | 1.467
-4.5 | 0.081 | 0.01174 | -0.12 | 6.866
-4 | 0.144 | 0.01146 | -0.121 | 12.551
-3.5 | 0.207 | 0.01069 | -0.123 | 19.405
-3 | 0.271 | 0.0105 | -0.124 | 25.851
-2.5 | 0.338 | 0.01013 | -0.127 | 33.396
-2 | 0.396 | 0.0082 | -0.126 | 48.323
-1.5 | 0.458 | 0.00824 | -0.127 | 55.637
-1 | 0.522 | 0.00825 | -0.128 | 63.216
-0.5 | 0.585 | 0.00833 | -0.13 | 70.263
0 | 0.664 | 0.00804 | -0.131 | 82.586
0.5 | 0.728 | 0.00771 | -0.134 | 94.365
1 | 0.792 | 0.00789 | -0.135 | 100.269
1.5 | 0.855 | 0.00809 | -0.136 | 105.669
2 | 0.919 | 0.01333 | -0.138 | 68.941
2.5 | 0.982 | 0.01474 | -0.14 | 66.63
3 | 1.044 | 0.01505 | -0.141 | 69.405
3.5 | 1.106 | 0.01544 | -0.142 | 71.628
4 | 1.167 | 0.01747 | -0.143 | 66.803
4.5 | 1.227 | 0.01818 | -0.144 | 67.493
5 | 1.287 | 0.01899 | -0.145 | 67.764
5.5 | 1.346 | 0.01982 | -0.146 | 67.882
6 | 1.404 | 0.02077 | -0.148 | 67.578
6.5 | 1.46 | 0.02166 | -0.149 | 67.411
7 | 1.516 | 0.02279 | -0.15 | 66.531
7.5 | 1.559 | 0.0211 | -0.149 | 73.905
8 | 1.599 | 0.02368 | -0.149 | 67.522
8.5 | 1.645 | 0.02472 | -0.15 | 66.528
9 | 1.688 | 0.02587 | -0.15 | 65.275
9.5 | 1.725 | 0.02704 | -0.15 | 63.786
10 | 1.74 | 0.03149 | -0.15 | 55.255
10.5 | 1.754 | 0.03349 | -0.151 | 52.376
11 | 1.758 | 0.03572 | -0.151 | 49.217
11.5 | 1.751 | 0.03799 | -0.151 | 46.078
12 | 1.731 | 0.04075 | -0.152 | 42.477
12.5 | 1.699 | 0.04375 | -0.152 | 38.822
13 | 1.648 | 0.04787 | -0.151 | 34.423
13.5 | 1.351 | 0.09794 | -0.042 | 13.797
14 | 1.3 | 0.10403 | -0.041 | 12.494
14.5 | 1.239 | 0.11218 | -0.045 | 11.043
15 | 1.169 | 0.11881 | -0.043 | 9.838
15.5 | 1.091 | 0.12885 | -0.043 | 8.468
16 | 1.007 | 0.13654 | -0.042 | 7.371

## 30. Re 500k Mach 0.25 (2)
BIGFOIL.COM POLAR EXPORT
QA001sm
QA001sm |  |  |  | Cl Max: | 1.3021 | at alpha= | 19 | deg
XFOIL ncrit=9 |  |  |  | L/D Max: | 72.2104 | at alpha= | 3 | deg
Re: | 500000 |  |  | Cd Min: | 0.00868 | at alpha= | -3 | deg
Mach: | 0.25 |  |  | Cl=0 at alpha= | -4.6882 | deg
|  |  |  | @ Cl=0.1, Cd= | 0.0088073
|  |  |  | @ Cl=0.4, Cd= | 0.0092499
|  |  |  | @ Cl=0.6, Cd= | 0.0093005
alpha (deg) | Cl | Cd | Cm | Cl/Cd
-17 | -0.3823 | 0.18743 | -0.0424 | -2.0397
-16.5 | -0.375 | 0.18177 | -0.0433 | -2.063
-16 | -0.387 | 0.17279 | -0.0465 | -2.2397
-15.5 | -0.3594 | 0.16438 | -0.0524 | -2.1864
-15 | -0.3285 | 0.15741 | -0.0583 | -2.0869
-14.5 | -0.3056 | 0.14879 | -0.0651 | -2.0539
-14 | -0.3041 | 0.13365 | -0.0764 | -2.2753
-13.5 | -0.3358 | 0.11169 | -0.0839 | -3.0065
-13 | -0.4961 | 0.06475 | -0.1115 | -7.6618
-12.5 | -0.5254 | 0.05088 | -0.1232 | -10.3263
-12 | -0.553 | 0.03962 | -0.1297 | -13.9576
-11.5 | -0.5471 | 0.03333 | -0.1319 | -16.4146
-11 | -0.5125 | 0.0282 | -0.1358 | -18.1738
-10.5 | -0.4658 | 0.02465 | -0.1388 | -18.8966
-10 | -0.3975 | 0.02161 | -0.1448 | -18.3943
-9.5 | -0.3446 | 0.01965 | -0.1466 | -17.5369
-9 | -0.2965 | 0.01757 | -0.1478 | -16.8754
-8.5 | -0.2554 | 0.01629 | -0.1465 | -15.6783
-8 | -0.2234 | 0.0153 | -0.1428 | -14.6013
-7.5 | -0.1837 | 0.01441 | -0.1404 | -12.7481
-7 | -0.1599 | 0.01358 | -0.1348 | -11.7747
-6.5 | -0.1367 | 0.01292 | -0.1289 | -10.5805
-6 | -0.1055 | 0.0126 | -0.1242 | -8.373
-5.5 | -0.0673 | 0.01233 | -0.1207 | -5.4582
-5 | -0.0285 | 0.01205 | -0.1173 | -2.3651
-4.5 | 0.0172 | 0.01167 | -0.1152 | 1.4739
-4 | 0.0501 | 0.01091 | -0.1108 | 4.5921
-3.5 | 0.0664 | 0.00937 | -0.1039 | 7.0864
-3 | 0.1076 | 0.00868 | -0.1007 | 12.3963
-2.5 | 0.1624 | 0.00888 | -0.0998 | 18.2883
-2 | 0.2187 | 0.00897 | -0.0991 | 24.3813
-1 | 0.3296 | 0.00916 | -0.0976 | 35.9825
-0.5 | 0.3804 | 0.00926 | -0.0958 | 41.0799
0 | 0.4385 | 0.00923 | -0.0959 | 47.5081
0.5 | 0.487 | 0.00925 | -0.0937 | 52.6486
1 | 0.537 | 0.00929 | -0.092 | 57.8041
1.5 | 0.583 | 0.00932 | -0.0892 | 62.5536
2 | 0.6266 | 0.00927 | -0.0863 | 67.5944
2.5 | 0.6572 | 0.00924 | -0.0805 | 71.1255
3 | 0.6795 | 0.00941 | -0.073 | 72.2104
3.5 | 0.6881 | 0.01015 | -0.0633 | 67.7931
4 | 0.704 | 0.01098 | -0.0554 | 64.1166
4.5 | 0.726 | 0.01181 | -0.0492 | 61.4733
5 | 0.7525 | 0.01263 | -0.0441 | 59.5804
5.5 | 0.7757 | 0.01365 | -0.0387 | 56.8278
6 | 0.7913 | 0.01503 | -0.0324 | 52.648
6.5 | 0.8162 | 0.01628 | -0.0278 | 50.1351
7 | 0.8494 | 0.01731 | -0.0248 | 49.0699
7.5 | 0.8827 | 0.0183 | -0.0217 | 48.235
8 | 0.9145 | 0.01943 | -0.0186 | 47.0664
8.5 | 0.9247 | 0.02181 | -0.0132 | 42.398
9 | 0.9506 | 0.02334 | -0.0097 | 40.7284
9.5 | 0.9718 | 0.02529 | -0.0059 | 38.4263
10 | 0.9995 | 0.02679 | -0.0029 | 37.3087
10.5 | 1.0232 | 0.02861 | 0.0003 | 35.7637
11 | 1.0438 | 0.03057 | 0.0038 | 34.1446
11.5 | 1.0731 | 0.03314 | 0.0045 | 32.3808
12 | 1.0981 | 0.0361 | 0.0051 | 30.4183
12.5 | 1.1161 | 0.03932 | 0.0071 | 28.385
13 | 1.1427 | 0.04193 | 0.0084 | 27.2526
13.5 | 1.1695 | 0.0446 | 0.0095 | 26.222
14 | 1.1956 | 0.04738 | 0.0105 | 25.2343
14.5 | 1.2173 | 0.05061 | 0.0114 | 24.0526
15 | 1.2344 | 0.05437 | 0.0119 | 22.7037
15.5 | 1.248 | 0.05862 | 0.0121 | 21.2897
16 | 1.2625 | 0.06281 | 0.0125 | 20.1003
16.5 | 1.2735 | 0.06779 | 0.0118 | 18.786
17 | 1.2817 | 0.07334 | 0.0106 | 17.4761
17.5 | 1.2877 | 0.07947 | 0.0086 | 16.2036
18 | 1.288 | 0.08629 | 0.0063 | 14.9264
18.5 | 1.2948 | 0.09321 | 0.0029 | 13.8912
19 | 1.3021 | 0.10018 | -0.0008 | 12.9976
19.5 | 1.2632 | 0.11319 | -0.0068 | 11.16
20 | 1.2321 | 0.12551 | -0.013 | 9.8167

## 31. Re 500k Mach 0.50 (1)
BIGFOIL.COM POLAR EXPORT
QA001sm
QA001sm |  |  |  | Cl Max: | 1.707 | at alpha= | 9 | deg
JavaFoil+Calcfoil stall+Eppler ext transition |  |  |  | L/D Max: | 97.669 | at alpha= | 1 | deg
Re: | 500000 |  |  | Cd Min: | 0.00872 | at alpha= | 0 | deg
Mach: | 0.5 |  |  | Cl=0 at alpha= | -5.1639 | deg
|  |  |  | @ Cl=0.1, Cd= | 0.01279
|  |  |  | @ Cl=0.4, Cd= | 0.010304
|  |  |  | @ Cl=0.6, Cd= | 0.0090786
alpha (deg) | Cl | Cd | Cm | Cl/Cd
-20 | -0.848 | 0.22853 | -0.053 | -3.711
-19.5 | -0.82 | 0.22357 | -0.054 | -3.669
-19 | -0.792 | 0.21519 | -0.055 | -3.682
-18.5 | -0.762 | 0.20479 | -0.053 | -3.72
-18 | -0.733 | 0.20205 | -0.052 | -3.629
-17.5 | -0.705 | 0.19359 | -0.052 | -3.641
-17 | -0.677 | 0.19026 | -0.052 | -3.557
-16.5 | -0.649 | 0.18246 | -0.053 | -3.555
-16 | -0.621 | 0.17412 | -0.054 | -3.564
-15.5 | -0.594 | 0.16882 | -0.057 | -3.517
-15 | -0.563 | 0.16132 | -0.051 | -3.488
-14.5 | -0.534 | 0.15352 | -0.05 | -3.479
-14 | -0.506 | 0.14801 | -0.05 | -3.417
-13.5 | -0.477 | 0.1449 | -0.05 | -3.295
-13 | -0.449 | 0.14137 | -0.05 | -3.177
-12.5 | -0.421 | 0.13829 | -0.051 | -3.043
-12 | -0.393 | 0.12288 | -0.053 | -3.195
-11.5 | -0.363 | 0.11881 | -0.045 | -3.058
-11 | -0.335 | 0.11679 | -0.046 | -2.868
-10.5 | -0.306 | 0.10408 | -0.042 | -2.942
-10 | -0.279 | 0.07351 | -0.056 | -3.793
-9.5 | -0.251 | 0.06558 | -0.061 | -3.825
-9 | -0.226 | 0.05531 | -0.079 | -4.089
-8.5 | -0.228 | 0.01944 | -0.12 | -11.749
-8 | -0.269 | 0.05748 | -0.043 | -4.685
-7.5 | -0.241 | 0.05096 | -0.042 | -4.73
-7 | -0.199 | 0.04743 | -0.042 | -4.187
-6.5 | -0.149 | 0.04423 | -0.044 | -3.377
-6 | -0.096 | 0.04174 | -0.045 | -2.304
-5.5 | -0.041 | 0.03954 | -0.047 | -1.029
-5 | 0.02 | 0.01324 | -0.132 | 1.482
-4.5 | 0.089 | 0.01281 | -0.133 | 6.987
-4 | 0.16 | 0.01268 | -0.135 | 12.609
-3.5 | 0.231 | 0.01153 | -0.136 | 20.019
-3 | 0.302 | 0.01134 | -0.138 | 26.655
-2.5 | 0.373 | 0.01113 | -0.139 | 33.522
-2 | 0.44 | 0.00908 | -0.139 | 48.426
-1.5 | 0.509 | 0.00902 | -0.141 | 56.428
-1 | 0.58 | 0.00905 | -0.143 | 64.032
-0.5 | 0.65 | 0.00915 | -0.144 | 71.05
0 | 0.741 | 0.00872 | -0.146 | 85.022
0.5 | 0.812 | 0.00887 | -0.147 | 91.592
1 | 0.883 | 0.00904 | -0.149 | 97.669
1.5 | 0.954 | 0.01512 | -0.15 | 63.096
2 | 1.024 | 0.01572 | -0.151 | 65.134
2.5 | 1.094 | 0.01522 | -0.153 | 71.9
3 | 1.163 | 0.01664 | -0.156 | 69.851
3.5 | 1.23 | 0.01918 | -0.158 | 64.099
4 | 1.295 | 0.02027 | -0.159 | 63.899
4.5 | 1.36 | 0.02234 | -0.161 | 60.876
5 | 1.411 | 0.02122 | -0.161 | 66.483
5.5 | 1.458 | 0.02399 | -0.161 | 60.771
6 | 1.509 | 0.02524 | -0.161 | 59.768
6.5 | 1.557 | 0.02672 | -0.162 | 58.244
7 | 1.602 | 0.02828 | -0.163 | 56.636
7.5 | 1.641 | 0.02999 | -0.163 | 54.718
8 | 1.674 | 0.03194 | -0.164 | 52.426
8.5 | 1.699 | 0.03408 | -0.164 | 49.866
9 | 1.707 | 0.04142 | -0.164 | 41.199
9.5 | 1.655 | 0.04689 | -0.163 | 35.306
10 | 1.334 | 0.0593 | -0.156 | 22.488
10.5 | 0.885 | 0.09967 | -0.047 | 8.876
11 | 0.912 | 0.09281 | -0.054 | 9.83
11.5 | 0.94 | 0.1164 | -0.056 | 8.074
12 | 0.975 | 0.20398 | -0.091 | 4.777
12.5 | 1.002 | 0.16603 | -0.092 | 6.037
13 | 1.03 | 0.16789 | -0.094 | 6.137
13.5 | 1.058 | 0.17179 | -0.095 | 6.159
14 | 1.087 | 0.17879 | -0.099 | 6.079

## 32. Re 500k Mach 0.50 (2)
BIGFOIL.COM POLAR EXPORT
QA001sm
QA001sm |  |  |  | Cl Max: | 1.1005 | at alpha= | 14 | deg
XFOIL ncrit=9 |  |  |  | L/D Max: | 58.2181 | at alpha= | 2 | deg
Re: | 500000 |  |  | Cd Min: | 0.00948 | at alpha= | -2.5 | deg
Mach: | 0.5 |  |  | Cl=0 at alpha= | -5.2222 | deg
|  |  |  | @ Cl=0.1, Cd= | 0.012264
|  |  |  | @ Cl=0.4, Cd= | 0.0099837
|  |  |  | @ Cl=0.6, Cd= | 0.010333
alpha (deg) | Cl | Cd | Cm | Cl/Cd
-20 | -0.4669 | 0.24429 | -0.0322 | -1.9113
-19.5 | -0.4492 | 0.23767 | -0.0351 | -1.89
-19 | -0.433 | 0.2304 | -0.0381 | -1.8793
-18.5 | -0.4234 | 0.22219 | -0.0423 | -1.9056
-18 | -0.4046 | 0.21647 | -0.0427 | -1.8691
-17.5 | -0.392 | 0.21074 | -0.0438 | -1.8601
-17 | -0.3853 | 0.20501 | -0.0441 | -1.8794
-16.5 | -0.3582 | 0.19311 | -0.0562 | -1.8549
-16 | -0.3175 | 0.18461 | -0.0628 | -1.7198
-15.5 | -0.2856 | 0.17583 | -0.07 | -1.6243
-15 | -0.2569 | 0.16593 | -0.0787 | -1.5482
-14.5 | -0.243 | 0.15484 | -0.0878 | -1.5694
-14 | -0.2184 | 0.14553 | -0.0935 | -1.5007
-13.5 | -0.1935 | 0.13733 | -0.0985 | -1.409
-13 | -0.1803 | 0.125 | -0.1049 | -1.4424
-12.5 | -0.1683 | 0.11508 | -0.1109 | -1.4625
-12 | -0.1579 | 0.10391 | -0.1189 | -1.5196
-11.5 | -0.1548 | 0.09144 | -0.1283 | -1.6929
-11 | -0.1677 | 0.07712 | -0.1389 | -2.1745
-10.5 | -0.1954 | 0.0577 | -0.1564 | -3.3865
-10 | -0.214 | 0.04229 | -0.1748 | -5.0603
-9.5 | -0.2178 | 0.03182 | -0.1858 | -6.8448
-9 | -0.2147 | 0.02586 | -0.1855 | -8.3024
-8.5 | -0.194 | 0.02219 | -0.1819 | -8.7427
-8 | -0.1621 | 0.01966 | -0.1781 | -8.2452
-7.5 | -0.1362 | 0.01797 | -0.1721 | -7.5793
-7 | -0.1104 | 0.01668 | -0.1656 | -6.6187
-6.5 | -0.0755 | 0.01546 | -0.1605 | -4.8836
-6 | -0.0561 | 0.01459 | -0.1524 | -3.8451
-5.5 | -0.013 | 0.01395 | -0.1484 | -0.9319
-5 | 0.0104 | 0.01359 | -0.1404 | 0.76527
-4.5 | 0.0521 | 0.01307 | -0.1359 | 3.9862
-4 | 0.0671 | 0.01272 | -0.1259 | 5.2752
-3.5 | 0.1068 | 0.01217 | -0.121 | 8.7757
-3 | 0.1159 | 0.01085 | -0.1111 | 10.682
-2.5 | 0.1407 | 0.00948 | -0.1039 | 14.8418
-2 | 0.2047 | 0.00952 | -0.1024 | 21.5021
-1.5 | 0.2574 | 0.00971 | -0.0991 | 26.5088
-1 | 0.326 | 0.00983 | -0.099 | 33.1638
-0.5 | 0.3793 | 0.00996 | -0.0957 | 38.0823
0 | 0.4317 | 0.01002 | -0.0924 | 43.0838
0.5 | 0.4831 | 0.01 | -0.0891 | 48.31
1 | 0.5281 | 0.01002 | -0.0842 | 52.7046
1.5 | 0.5708 | 0.01006 | -0.0791 | 56.7396
2 | 0.5979 | 0.01027 | -0.0707 | 58.2181
2.5 | 0.6142 | 0.01076 | -0.061 | 57.0818
3 | 0.617 | 0.01185 | -0.0495 | 52.0675
3.5 | 0.6362 | 0.01297 | -0.0417 | 49.0517
4 | 0.6643 | 0.01406 | -0.0358 | 47.2475
4.5 | 0.688 | 0.01532 | -0.0294 | 44.9086
5 | 0.7023 | 0.01711 | -0.0223 | 41.0462
5.5 | 0.7268 | 0.01878 | -0.017 | 38.7007
6 | 0.7612 | 0.02021 | -0.0132 | 37.6645
6.5 | 0.7951 | 0.02165 | -0.0092 | 36.7252
7 | 0.8317 | 0.02315 | -0.0058 | 35.9266
7.5 | 0.8611 | 0.02515 | -0.0021 | 34.2386
8 | 0.8811 | 0.0278 | 0.0023 | 31.6942
8.5 | 0.9056 | 0.03032 | 0.0061 | 29.8681
9 | 0.9232 | 0.03349 | 0.0099 | 27.5664
9.5 | 0.9483 | 0.03643 | 0.0128 | 26.0307
10 | 0.969 | 0.03971 | 0.0158 | 24.4019
10.5 | 0.9882 | 0.04338 | 0.0183 | 22.7801
11 | 1.0061 | 0.04721 | 0.0206 | 21.3112
11.5 | 1.0229 | 0.05131 | 0.0226 | 19.9357
12 | 1.0393 | 0.0554 | 0.0247 | 18.7599
12.5 | 1.0592 | 0.05984 | 0.0257 | 17.7005
13.5 | 1.0961 | 0.07109 | 0.0235 | 15.4185
14 | 1.1005 | 0.07828 | 0.0217 | 14.0585
14.5 | 1.0948 | 0.08685 | 0.0188 | 12.6056
15 | 1.0784 | 0.09709 | 0.0142 | 11.1072
15.5 | 1.0513 | 0.10923 | 0.0077 | 9.6246
16 | 1.0074 | 0.12455 | -0.0018 | 8.0883
16.5 | 0.9189 | 0.14912 | -0.0184 | 6.1622
17 | 0.8672 | 0.17038 | -0.0317 | 5.0898
17.5 | 0.8608 | 0.18319 | -0.0393 | 4.6989
18 | 0.8611 | 0.19492 | -0.0463 | 4.4177
18.5 | 0.8672 | 0.20541 | -0.0526 | 4.2218
19 | 0.8763 | 0.21523 | -0.0586 | 4.0715

## 33. Re 750k Mach 0.00 (1)
BIGFOIL.COM POLAR EXPORT
QA001sm
QA001sm |  |  |  | Cl Max: | 1.779 | at alpha= | 12 | deg
JavaFoil+Calcfoil stall+Eppler ext transition |  |  |  | L/D Max: | 113.757 | at alpha= | 2 | deg
Re: | 750000 |  |  | Cd Min: | 0.00605 | at alpha= | -2.5 | deg
Mach: | 0 |  |  | Cl=0 at alpha= | -5.1417 | deg
|  |  |  | @ Cl=0.1, Cd= | 0.010135
|  |  |  | @ Cl=0.4, Cd= | 0.0061403
|  |  |  | @ Cl=0.6, Cd= | 0.0073759
alpha (deg) | Cl | Cd | Cm | Cl/Cd
-20 | -0.517 | 0.17573 | -0.04 | -2.94
-19.5 | -0.531 | 0.16758 | -0.04 | -3.17
-19 | -0.546 | 0.15976 | -0.04 | -3.415
-18.5 | -0.559 | 0.15293 | -0.041 | -3.656
-18 | -0.571 | 0.14605 | -0.04 | -3.911
-17.5 | -0.583 | 0.13787 | -0.042 | -4.228
-17 | -0.59 | 0.14145 | -0.031 | -4.17
-16.5 | -0.598 | 0.13502 | -0.032 | -4.429
-16 | -0.604 | 0.12632 | -0.032 | -4.783
-15.5 | -0.608 | 0.12005 | -0.032 | -5.064
-15 | -0.609 | 0.11259 | -0.032 | -5.408
-14.5 | -0.607 | 0.10682 | -0.032 | -5.685
-14 | -0.602 | 0.10023 | -0.032 | -6.009
-13.5 | -0.594 | 0.09477 | -0.033 | -6.267
-13 | -0.582 | 0.08896 | -0.033 | -6.544
-12.5 | -0.567 | 0.08343 | -0.033 | -6.791
-12 | -0.547 | 0.07894 | -0.033 | -6.933
-11.5 | -0.524 | 0.07405 | -0.033 | -7.081
-11 | -0.498 | 0.06975 | -0.034 | -7.137
-10.5 | -0.468 | 0.06589 | -0.034 | -7.101
-10 | -0.435 | 0.06195 | -0.035 | -7.015
-9.5 | -0.397 | 0.05844 | -0.035 | -6.802
-9 | -0.358 | 0.05501 | -0.036 | -6.507
-8.5 | -0.316 | 0.05201 | -0.037 | -6.081
-8 | -0.273 | 0.04918 | -0.038 | -5.546
-7.5 | -0.228 | 0.04655 | -0.039 | -4.889
-7 | -0.181 | 0.04418 | -0.04 | -4.098
-6.5 | -0.162 | 0.0118 | -0.111 | -13.728
-6 | -0.103 | 0.01141 | -0.113 | -9.042
-5.5 | -0.043 | 0.01107 | -0.114 | -3.915
-5 | 0.017 | 0.01081 | -0.115 | 1.592
-4.5 | 0.078 | 0.01053 | -0.116 | 7.433
-4 | 0.141 | 0.0094 | -0.119 | 15.006
-3.5 | 0.203 | 0.00925 | -0.12 | 21.982
-3 | 0.266 | 0.00777 | -0.122 | 34.215
-2.5 | 0.328 | 0.00605 | -0.123 | 54.245
-2 | 0.391 | 0.00613 | -0.124 | 63.712
-1.5 | 0.452 | 0.0062 | -0.125 | 72.91
-1 | 0.518 | 0.00732 | -0.128 | 70.789
-0.5 | 0.58 | 0.00736 | -0.129 | 78.798
0 | 0.643 | 0.00741 | -0.13 | 86.804
0.5 | 0.705 | 0.00746 | -0.131 | 94.465
1 | 0.767 | 0.0076 | -0.132 | 100.905
1.5 | 0.829 | 0.00773 | -0.133 | 107.237
2 | 0.89 | 0.00782 | -0.134 | 113.757
2.5 | 0.951 | 0.01288 | -0.135 | 73.866
3 | 1.012 | 0.01315 | -0.137 | 76.942
3.5 | 1.072 | 0.01352 | -0.138 | 79.309
4 | 1.131 | 0.0153 | -0.139 | 73.976
4.5 | 1.19 | 0.01586 | -0.14 | 75.041
5 | 1.249 | 0.0165 | -0.141 | 75.677
5.5 | 1.306 | 0.01719 | -0.142 | 75.994
6 | 1.363 | 0.01796 | -0.143 | 75.917
6.5 | 1.419 | 0.01872 | -0.144 | 75.847
7 | 1.475 | 0.01943 | -0.145 | 75.896
7.5 | 1.529 | 0.02029 | -0.146 | 75.366
8 | 1.583 | 0.02112 | -0.147 | 74.94
8.5 | 1.635 | 0.02202 | -0.148 | 74.241
9 | 1.674 | 0.02024 | -0.148 | 82.715
9.5 | 1.706 | 0.02275 | -0.147 | 74.976
10 | 1.734 | 0.02373 | -0.148 | 73.102
10.5 | 1.749 | 0.02793 | -0.147 | 62.627
11 | 1.766 | 0.02948 | -0.148 | 59.922
11.5 | 1.776 | 0.03119 | -0.148 | 56.936
12 | 1.779 | 0.03301 | -0.148 | 53.909
12.5 | 1.777 | 0.03498 | -0.149 | 50.797
13 | 1.767 | 0.03711 | -0.149 | 47.627
13.5 | 1.75 | 0.03949 | -0.149 | 44.323
14 | 1.727 | 0.0422 | -0.149 | 40.921
14.5 | 1.693 | 0.04573 | -0.149 | 37.012
15 | 1.651 | 0.05029 | -0.148 | 32.825
15.5 | 1.606 | 0.05479 | -0.147 | 29.316
16 | 1.555 | 0.06067 | -0.146 | 25.631
16.5 | 1.479 | 0.07319 | -0.141 | 20.212
17 | 1.404 | 0.08823 | -0.136 | 15.917

## 34. Re 750k Mach 0.00 (2)
BIGFOIL.COM POLAR EXPORT
QA001sm
QA001sm |  |  |  | Cl Max: | 1.4304 | at alpha= | 18.5 | deg
XFOIL ncrit=9 |  |  |  | L/D Max: | 84.6667 | at alpha= | 2.5 | deg
Re: | 750000 |  |  | Cd Min: | 0.00675 | at alpha= | -2.5 | deg
Mach: | 0 |  |  | Cl=0 at alpha= | -4.6862 | deg
|  |  |  | @ Cl=0.1, Cd= | 0.007954
|  |  |  | @ Cl=0.4, Cd= | 0.0071145
|  |  |  | @ Cl=0.6, Cd= | 0.0074156
alpha (deg) | Cl | Cd | Cm | Cl/Cd
-19 | -0.4387 | 0.20278 | -0.0338 | -2.1634
-18.5 | -0.4232 | 0.19852 | -0.0352 | -2.1318
-18 | -0.4107 | 0.19342 | -0.037 | -2.1234
-17.5 | -0.4005 | 0.18767 | -0.0388 | -2.1341
-16.5 | -0.3968 | 0.17125 | -0.0436 | -2.3171
-16 | -0.5905 | 0.10726 | -0.0659 | -5.5053
-15.5 | -0.6523 | 0.0835 | -0.0811 | -7.812
-15 | -0.6914 | 0.06427 | -0.0974 | -10.7577
-14.5 | -0.7097 | 0.05172 | -0.108 | -13.722
-14 | -0.7114 | 0.04326 | -0.1144 | -16.4448
-13.5 | -0.7025 | 0.03757 | -0.1174 | -18.6984
-13 | -0.6868 | 0.03292 | -0.1189 | -20.8627
-12.5 | -0.6585 | 0.02857 | -0.1213 | -23.0487
-12 | -0.6084 | 0.02521 | -0.1259 | -24.1333
-11.5 | -0.552 | 0.0221 | -0.1312 | -24.9774
-11 | -0.4842 | 0.01974 | -0.138 | -24.5289
-10.5 | -0.422 | 0.01799 | -0.1428 | -23.4575
-10 | -0.3777 | 0.01662 | -0.1432 | -22.7256
-9.5 | -0.3343 | 0.01552 | -0.143 | -21.5399
-9 | -0.2991 | 0.01458 | -0.1406 | -20.5144
-8.5 | -0.2686 | 0.0136 | -0.1372 | -19.75
-8 | -0.2326 | 0.01289 | -0.1344 | -18.045
-7.5 | -0.2044 | 0.01222 | -0.1299 | -16.7267
-7 | -0.1758 | 0.01162 | -0.1254 | -15.1291
-6.5 | -0.1497 | 0.01113 | -0.1201 | -13.4501
-6 | -0.1128 | 0.01063 | -0.1171 | -10.6115
-5.5 | -0.071 | 0.01033 | -0.1148 | -6.8732
-5 | -0.0273 | 0.01002 | -0.1126 | -2.7246
-4.5 | 0.0162 | 0.00973 | -0.1105 | 1.665
-4 | 0.0601 | 0.00929 | -0.1085 | 6.4693
-3 | 0.1264 | 0.00707 | -0.1014 | 17.8784
-2.5 | 0.1716 | 0.00675 | -0.0993 | 25.4222
-2 | 0.2272 | 0.00684 | -0.0992 | 33.2164
-1.5 | 0.2782 | 0.00691 | -0.0981 | 40.2605
-1 | 0.3344 | 0.00702 | -0.0983 | 47.6353
-0.5 | 0.3856 | 0.00709 | -0.0973 | 54.3865
0 | 0.4384 | 0.00718 | -0.0967 | 61.0585
1 | 0.5397 | 0.00732 | -0.0947 | 73.7295
1.5 | 0.5818 | 0.00737 | -0.0918 | 78.9417
2 | 0.6217 | 0.00747 | -0.0884 | 83.2262
2.5 | 0.6477 | 0.00765 | -0.0822 | 84.6667
3 | 0.6534 | 0.00847 | -0.0721 | 77.1429
3.5 | 0.6749 | 0.00916 | -0.0655 | 73.679
4 | 0.7044 | 0.00976 | -0.0608 | 72.1721
4.5 | 0.7355 | 0.01038 | -0.0566 | 70.8574
5 | 0.7599 | 0.01122 | -0.0513 | 67.7273
5.5 | 0.7777 | 0.01237 | -0.0452 | 62.8698
6 | 0.8087 | 0.01319 | -0.0415 | 61.3116
6.5 | 0.8434 | 0.01392 | -0.0386 | 60.5891
7 | 0.8797 | 0.01459 | -0.036 | 60.2947
7.5 | 0.9136 | 0.0154 | -0.0332 | 59.3247
8 | 0.9249 | 0.01732 | -0.0273 | 53.4007
8.5 | 0.9522 | 0.01857 | -0.0239 | 51.2763
9 | 0.9853 | 0.01955 | -0.0213 | 50.399
9.5 | 1.0153 | 0.02077 | -0.0186 | 48.883
10 | 1.0401 | 0.02223 | -0.0152 | 46.7881
10.5 | 1.067 | 0.02365 | -0.0124 | 45.1163
11 | 1.0959 | 0.02497 | -0.0099 | 43.8887
11.5 | 1.121 | 0.02646 | -0.0071 | 42.3658
12 | 1.1429 | 0.02802 | -0.0038 | 40.7887
13 | 1.2065 | 0.03221 | -0.0034 | 37.4573
13.5 | 1.2255 | 0.03483 | -0.0015 | 35.1852
14 | 1.2417 | 0.03777 | 0.0004 | 32.8753
14.5 | 1.2672 | 0.04008 | 0.0014 | 31.6168
15 | 1.2946 | 0.04228 | 0.002 | 30.6197
15.5 | 1.3194 | 0.04477 | 0.0026 | 29.4706
16 | 1.3382 | 0.04788 | 0.0033 | 27.949
16.5 | 1.3478 | 0.05199 | 0.0041 | 25.9242
17 | 1.3658 | 0.05542 | 0.0042 | 24.6445
17.5 | 1.3936 | 0.05798 | 0.0038 | 24.0359
18 | 1.4133 | 0.06146 | 0.0033 | 22.9954
18.5 | 1.4304 | 0.06528 | 0.0027 | 21.9118
19 | 1.3865 | 0.07668 | 0.0011 | 18.0816
19.5 | 1.354 | 0.08751 | -0.0017 | 15.4725
20 | 1.3347 | 0.09707 | -0.005 | 13.7499

## 35. Re 750k Mach 0.10 (1)
BIGFOIL.COM POLAR EXPORT
QA001sm
QA001sm |  |  |  | Cl Max: | 1.776 | at alpha= | 12 | deg
JavaFoil+Calcfoil stall+Eppler ext transition |  |  |  | L/D Max: | 113.648 | at alpha= | 2 | deg
Re: | 750000 |  |  | Cd Min: | 0.00607 | at alpha= | -2.5 | deg
Mach: | 0.1 |  |  | Cl=0 at alpha= | -5.1393 | deg
|  |  |  | @ Cl=0.1, Cd= | 0.01019
|  |  |  | @ Cl=0.4, Cd= | 0.0061392
|  |  |  | @ Cl=0.6, Cd= | 0.0073635
alpha (deg) | Cl | Cd | Cm | Cl/Cd
-19.5 | -0.485 | 0.16837 | -0.04 | -2.882
-19 | -0.502 | 0.16255 | -0.041 | -3.091
-18.5 | -0.519 | 0.15496 | -0.041 | -3.347
-18 | -0.534 | 0.14637 | -0.042 | -3.65
-17.5 | -0.549 | 0.13997 | -0.042 | -3.919
-17 | -0.562 | 0.13293 | -0.043 | -4.227
-16.5 | -0.571 | 0.13713 | -0.032 | -4.16
-16 | -0.58 | 0.1302 | -0.032 | -4.453
-15.5 | -0.587 | 0.12127 | -0.033 | -4.838
-15 | -0.591 | 0.11503 | -0.033 | -5.137
-14.5 | -0.592 | 0.10756 | -0.032 | -5.504
-14 | -0.59 | 0.10187 | -0.033 | -5.789
-13.5 | -0.584 | 0.0952 | -0.033 | -6.134
-13 | -0.574 | 0.0901 | -0.033 | -6.375
-12.5 | -0.561 | 0.08434 | -0.034 | -6.649
-12 | -0.543 | 0.07919 | -0.033 | -6.859
-11.5 | -0.522 | 0.07446 | -0.034 | -7.007
-11 | -0.496 | 0.07015 | -0.034 | -7.076
-10.5 | -0.467 | 0.06602 | -0.035 | -7.077
-10 | -0.435 | 0.06207 | -0.035 | -7.002
-9.5 | -0.398 | 0.05853 | -0.035 | -6.799
-9 | -0.359 | 0.05525 | -0.037 | -6.492
-8.5 | -0.317 | 0.05206 | -0.037 | -6.092
-8 | -0.274 | 0.04923 | -0.038 | -5.559
-7.5 | -0.228 | 0.04667 | -0.039 | -4.895
-7 | -0.182 | 0.04421 | -0.04 | -4.112
-6.5 | -0.163 | 0.01187 | -0.112 | -13.714
-6 | -0.104 | 0.01147 | -0.113 | -9.037
-5.5 | -0.044 | 0.01112 | -0.114 | -3.914
-5 | 0.017 | 0.01084 | -0.116 | 1.594
-4.5 | 0.079 | 0.01056 | -0.117 | 7.446
-4 | 0.142 | 0.00945 | -0.12 | 15.006
-3.5 | 0.204 | 0.00928 | -0.121 | 22.014
-3 | 0.267 | 0.00914 | -0.122 | 29.222
-2.5 | 0.33 | 0.00607 | -0.123 | 54.306
-2 | 0.393 | 0.00613 | -0.125 | 64.052
-1.5 | 0.454 | 0.00621 | -0.126 | 73.107
-1 | 0.517 | 0.00632 | -0.127 | 81.755
-0.5 | 0.583 | 0.00735 | -0.129 | 79.286
0 | 0.646 | 0.0074 | -0.131 | 87.279
0.5 | 0.708 | 0.00746 | -0.132 | 94.961
1 | 0.771 | 0.0076 | -0.133 | 101.429
1.5 | 0.833 | 0.00774 | -0.134 | 107.636
2 | 0.894 | 0.00787 | -0.135 | 113.648
2.5 | 0.956 | 0.01298 | -0.136 | 73.657
3 | 1.017 | 0.01325 | -0.137 | 76.779
3.5 | 1.077 | 0.01361 | -0.138 | 79.123
4 | 1.137 | 0.01542 | -0.139 | 73.73
4.5 | 1.196 | 0.016 | -0.14 | 74.756
5 | 1.255 | 0.01667 | -0.141 | 75.268
5.5 | 1.313 | 0.01727 | -0.143 | 75.987
6 | 1.37 | 0.01815 | -0.144 | 75.446
6.5 | 1.426 | 0.01883 | -0.145 | 75.721
7 | 1.481 | 0.01968 | -0.146 | 75.284
7.5 | 1.536 | 0.02045 | -0.147 | 75.091
8 | 1.589 | 0.02129 | -0.148 | 74.647
8.5 | 1.634 | 0.01967 | -0.148 | 83.064
9 | 1.679 | 0.0205 | -0.148 | 81.922
9.5 | 1.71 | 0.02305 | -0.148 | 74.186
10 | 1.729 | 0.02674 | -0.147 | 64.666
10.5 | 1.752 | 0.02835 | -0.148 | 61.794
11 | 1.767 | 0.02998 | -0.148 | 58.952
11.5 | 1.774 | 0.03178 | -0.148 | 55.828
12 | 1.776 | 0.03364 | -0.149 | 52.791
12.5 | 1.77 | 0.03566 | -0.149 | 49.637
13 | 1.756 | 0.03797 | -0.149 | 46.25
13.5 | 1.735 | 0.04051 | -0.15 | 42.83
14 | 1.705 | 0.0436 | -0.149 | 39.104
14.5 | 1.665 | 0.04732 | -0.149 | 35.181
15 | 1.617 | 0.05229 | -0.148 | 30.924
15.5 | 1.566 | 0.05743 | -0.147 | 27.264
16 | 1.498 | 0.06651 | -0.144 | 22.521
16.5 | 1.409 | 0.08316 | -0.137 | 16.94
17 | 1.341 | 0.09613 | -0.133 | 13.954

## 36. Re 750k Mach 0.10 (2)
BIGFOIL.COM POLAR EXPORT
QA001sm
QA001sm |  |  |  | Cl Max: | 1.4059 | at alpha= | 18.5 | deg
XFOIL ncrit=9 |  |  |  | L/D Max: | 83.8961 | at alpha= | 2.5 | deg
Re: | 750000 |  |  | Cd Min: | 0.00676 | at alpha= | -2.5 | deg
Mach: | 0.1 |  |  | Cl=0 at alpha= | -4.6893 | deg
|  |  |  | @ Cl=0.1, Cd= | 0.0078689
|  |  |  | @ Cl=0.4, Cd= | 0.0071303
|  |  |  | @ Cl=0.6, Cd= | 0.0074353
alpha (deg) | Cl | Cd | Cm | Cl/Cd
-19 | -0.4381 | 0.20361 | -0.034 | -2.1517
-18.5 | -0.4225 | 0.19933 | -0.0353 | -2.1196
-18 | -0.4099 | 0.1942 | -0.0371 | -2.1107
-17.5 | -0.3995 | 0.18844 | -0.0389 | -2.12
-17 | -0.4008 | 0.17814 | -0.0429 | -2.2499
-16.5 | -0.3952 | 0.17226 | -0.0435 | -2.2942
-16 | -0.3755 | 0.16669 | -0.0469 | -2.2527
-15.5 | -0.5792 | 0.09899 | -0.0733 | -5.8511
-15 | -0.6422 | 0.07395 | -0.0918 | -8.6842
-14.5 | -0.6715 | 0.0579 | -0.1057 | -11.5976
-14 | -0.6831 | 0.04722 | -0.1143 | -14.4663
-13.5 | -0.6822 | 0.0402 | -0.1185 | -16.9701
-13 | -0.6738 | 0.03469 | -0.1204 | -19.4235
-12.5 | -0.6504 | 0.0299 | -0.1231 | -21.7525
-12 | -0.6032 | 0.0262 | -0.1276 | -23.0229
-11.5 | -0.5493 | 0.02274 | -0.1328 | -24.1557
-11 | -0.4823 | 0.0202 | -0.1396 | -23.8762
-10.5 | -0.4198 | 0.01833 | -0.1444 | -22.9023
-10 | -0.3755 | 0.01689 | -0.1449 | -22.2321
-9.5 | -0.3326 | 0.01573 | -0.1445 | -21.1443
-9 | -0.2966 | 0.01477 | -0.1423 | -20.0812
-8.5 | -0.2669 | 0.01374 | -0.1387 | -19.425
-8 | -0.2302 | 0.01301 | -0.136 | -17.6941
-7.5 | -0.2019 | 0.01232 | -0.1314 | -16.388
-7 | -0.1714 | 0.01169 | -0.1272 | -14.6621
-6.5 | -0.1484 | 0.0112 | -0.1213 | -13.25
-6 | -0.1118 | 0.01068 | -0.1181 | -10.4682
-5.5 | -0.0712 | 0.01037 | -0.1155 | -6.866
-5 | -0.0266 | 0.01006 | -0.1134 | -2.6441
-4.5 | 0.0162 | 0.00977 | -0.111 | 1.6581
-4 | 0.0611 | 0.00934 | -0.1092 | 6.5418
-3.5 | 0.0891 | 0.00816 | -0.1047 | 10.9191
-3 | 0.1273 | 0.00714 | -0.1019 | 17.8291
-2.5 | 0.1714 | 0.00676 | -0.0995 | 25.355
-2 | 0.2273 | 0.00685 | -0.0994 | 33.1825
-1.5 | 0.2787 | 0.00692 | -0.0984 | 40.2746
-1 | 0.3347 | 0.00703 | -0.0984 | 47.6102
-0.5 | 0.3867 | 0.00711 | -0.0975 | 54.3882
0 | 0.4392 | 0.00719 | -0.0968 | 61.0848
0.5 | 0.4926 | 0.00726 | -0.0963 | 67.8512
1 | 0.5413 | 0.00735 | -0.0948 | 73.6463
1.5 | 0.5828 | 0.0074 | -0.0917 | 78.7568
2 | 0.6218 | 0.00748 | -0.0881 | 83.1283
2.5 | 0.646 | 0.0077 | -0.0814 | 83.8961
3.5 | 0.6741 | 0.00924 | -0.0648 | 72.9545
4 | 0.7028 | 0.00987 | -0.0599 | 71.2057
4.5 | 0.7341 | 0.01049 | -0.0556 | 69.9809
5 | 0.7572 | 0.01139 | -0.0501 | 66.4794
5.5 | 0.7758 | 0.01254 | -0.0441 | 61.866
6 | 0.8075 | 0.01336 | -0.0405 | 60.4416
6.5 | 0.8423 | 0.0141 | -0.0376 | 59.7376
7 | 0.8786 | 0.0148 | -0.035 | 59.3649
7.5 | 0.9135 | 0.01559 | -0.0323 | 58.5953
8 | 0.9236 | 0.01759 | -0.0262 | 52.5071
8.5 | 0.9519 | 0.01883 | -0.0229 | 50.5523
9 | 0.9849 | 0.01985 | -0.0203 | 49.6171
9.5 | 1.0145 | 0.02112 | -0.0175 | 48.035
10 | 1.0382 | 0.02267 | -0.0139 | 45.7962
10.5 | 1.0664 | 0.02407 | -0.0112 | 44.3041
11 | 1.095 | 0.02545 | -0.0087 | 43.0255
11.5 | 1.12 | 0.027 | -0.0058 | 41.4815
12 | 1.1418 | 0.02865 | -0.0026 | 39.8534
12.5 | 1.1817 | 0.03079 | -0.004 | 38.3793
13 | 1.2041 | 0.03306 | -0.002 | 36.4217
13.5 | 1.2224 | 0.03581 | -0.0001 | 34.1357
14 | 1.2391 | 0.03879 | 0.0017 | 31.9438
14.5 | 1.2641 | 0.04123 | 0.0027 | 30.6597
15 | 1.2908 | 0.04359 | 0.0033 | 29.6123
15.5 | 1.3149 | 0.04625 | 0.0039 | 28.4303
16 | 1.3331 | 0.04954 | 0.0045 | 26.9096
16.5 | 1.3392 | 0.0541 | 0.0052 | 24.7542
17 | 1.3624 | 0.05718 | 0.0051 | 23.8265
17.5 | 1.3903 | 0.05986 | 0.0046 | 23.2259
18 | 1.4043 | 0.06412 | 0.004 | 21.9011
18.5 | 1.4059 | 0.06989 | 0.0031 | 20.1159
19 | 1.3623 | 0.08172 | 0.0008 | 16.6703
19.5 | 1.3367 | 0.09191 | -0.0023 | 14.5436
20 | 1.3157 | 0.10194 | -0.006 | 12.9066

## 37. Re 750k Mach 0.25 (1)
BIGFOIL.COM POLAR EXPORT
QA001sm
QA001sm |  |  |  | Cl Max: | 1.762 | at alpha= | 11 | deg
JavaFoil+Calcfoil stall+Eppler ext transition |  |  |  | L/D Max: | 107.717 | at alpha= | 1.5 | deg
Re: | 750000 |  |  | Cd Min: | 0.00622 | at alpha= | -2 | deg
Mach: | 0.25 |  |  | Cl=0 at alpha= | -5.1429 | deg
|  |  |  | @ Cl=0.1, Cd= | 0.010682
|  |  |  | @ Cl=0.4, Cd= | 0.0063583
|  |  |  | @ Cl=0.6, Cd= | 0.0066226
alpha (deg) | Cl | Cd | Cm | Cl/Cd
-17.5 | -0.209 | 0.14935 | -0.044 | -1.398
-17 | -0.266 | 0.14215 | -0.044 | -1.873
-16.5 | -0.315 | 0.13392 | -0.045 | -2.353
-16 | -0.358 | 0.12717 | -0.046 | -2.819
-15.5 | -0.397 | 0.12083 | -0.046 | -3.285
-15 | -0.431 | 0.11311 | -0.047 | -3.807
-14.5 | -0.459 | 0.10733 | -0.046 | -4.272
-14 | -0.479 | 0.11235 | -0.035 | -4.266
-13.5 | -0.496 | 0.10431 | -0.036 | -4.754
-13 | -0.506 | 0.09683 | -0.035 | -5.225
-12.5 | -0.51 | 0.08997 | -0.036 | -5.664
-12 | -0.506 | 0.08304 | -0.035 | -6.099
-11.5 | -0.497 | 0.07793 | -0.035 | -6.375
-11 | -0.481 | 0.07266 | -0.035 | -6.619
-10.5 | -0.459 | 0.06782 | -0.035 | -6.77
-10 | -0.432 | 0.06343 | -0.036 | -6.808
-9.5 | -0.399 | 0.05942 | -0.036 | -6.708
-9 | -0.362 | 0.05599 | -0.036 | -6.457
-8.5 | -0.321 | 0.05266 | -0.038 | -6.101
-8 | -0.278 | 0.04973 | -0.038 | -5.596
-7.5 | -0.233 | 0.04699 | -0.04 | -4.958
-7 | -0.186 | 0.04446 | -0.041 | -4.18
-6.5 | -0.137 | 0.04212 | -0.042 | -3.257
-6 | -0.106 | 0.01174 | -0.116 | -9.042
-5.5 | -0.045 | 0.01137 | -0.117 | -3.925
-5 | 0.018 | 0.01107 | -0.119 | 1.602
-4.5 | 0.081 | 0.01076 | -0.12 | 7.494
-4 | 0.144 | 0.0105 | -0.121 | 13.719
-3.5 | 0.21 | 0.00945 | -0.124 | 22.201
-3 | 0.274 | 0.00929 | -0.125 | 29.534
-2.5 | 0.339 | 0.00917 | -0.127 | 36.92
-2 | 0.403 | 0.00622 | -0.128 | 64.77
-1.5 | 0.466 | 0.00634 | -0.129 | 73.532
-1 | 0.53 | 0.00643 | -0.131 | 82.467
-0.5 | 0.594 | 0.00653 | -0.132 | 91.033
0 | 0.664 | 0.00761 | -0.134 | 87.229
0.5 | 0.728 | 0.00768 | -0.135 | 94.768
1 | 0.792 | 0.00775 | -0.136 | 102.147
1.5 | 0.855 | 0.00794 | -0.138 | 107.717
2 | 0.919 | 0.01299 | -0.139 | 70.748
2.5 | 0.982 | 0.01332 | -0.14 | 73.713
3 | 1.044 | 0.01371 | -0.141 | 76.178
3.5 | 1.106 | 0.01411 | -0.142 | 78.367
4 | 1.167 | 0.01609 | -0.143 | 72.528
4.5 | 1.227 | 0.01663 | -0.144 | 73.784
5 | 1.287 | 0.01736 | -0.145 | 74.148
5.5 | 1.346 | 0.01813 | -0.146 | 74.224
6 | 1.404 | 0.01908 | -0.148 | 73.571
6.5 | 1.46 | 0.01987 | -0.149 | 73.501
7 | 1.516 | 0.02073 | -0.15 | 73.151
7.5 | 1.571 | 0.02183 | -0.151 | 71.964
8 | 1.614 | 0.02009 | -0.151 | 80.341
8.5 | 1.655 | 0.01799 | -0.151 | 92.018
9 | 1.696 | 0.02365 | -0.151 | 71.727
9.5 | 1.732 | 0.02474 | -0.151 | 70.001
10 | 1.745 | 0.02922 | -0.151 | 59.739
10.5 | 1.759 | 0.03099 | -0.151 | 56.766
11 | 1.762 | 0.03313 | -0.151 | 53.193
11.5 | 1.755 | 0.03522 | -0.152 | 49.83
12 | 1.735 | 0.03762 | -0.152 | 46.133
12.5 | 1.704 | 0.04041 | -0.152 | 42.158
13 | 1.657 | 0.04383 | -0.152 | 37.806
13.5 | 1.594 | 0.04814 | -0.151 | 33.121
14 | 1.519 | 0.05354 | -0.15 | 28.373
14.5 | 1.428 | 0.06141 | -0.148 | 23.249
15 | 1.307 | 0.07579 | -0.141 | 17.239
15.5 | 1.191 | 0.09209 | -0.134 | 12.929
16 | 1.07 | 0.11224 | -0.126 | 9.534

## 38. Re 750k Mach 0.25 (2)
BIGFOIL.COM POLAR EXPORT
QA001sm
QA001sm |  |  |  | Cl Max: | 1.3562 | at alpha= | 17.5 | deg
XFOIL ncrit=9 |  |  |  | L/D Max: | 81.3535 | at alpha= | 2 | deg
Re: | 750000 |  |  | Cd Min: | 0.00683 | at alpha= | -2.5 | deg
Mach: | 0.25 |  |  | Cl=0 at alpha= | -4.7127 | deg
|  |  |  | @ Cl=0.1, Cd= | 0.0083505
|  |  |  | @ Cl=0.4, Cd= | 0.0072404
|  |  |  | @ Cl=0.6, Cd= | 0.0075754
alpha (deg) | Cl | Cd | Cm | Cl/Cd
-17.5 | -0.3955 | 0.19249 | -0.0396 | -2.0547
-17 | -0.3962 | 0.18249 | -0.0436 | -2.1711
-16.5 | -0.3847 | 0.1772 | -0.0443 | -2.171
-16 | -0.3552 | 0.17015 | -0.0508 | -2.0876
-15.5 | -0.3298 | 0.16165 | -0.058 | -2.0402
-15 | -0.3224 | 0.14731 | -0.0678 | -2.1886
-14.5 | -0.2983 | 0.14032 | -0.073 | -2.1259
-14 | -0.5125 | 0.07839 | -0.0996 | -6.5378
-13 | -0.5606 | 0.04958 | -0.1231 | -11.307
-12.5 | -0.5841 | 0.03882 | -0.1299 | -15.0464
-12 | -0.5605 | 0.03255 | -0.1359 | -17.2197
-11.5 | -0.5259 | 0.02696 | -0.1416 | -19.5067
-11 | -0.4678 | 0.02312 | -0.1483 | -20.2336
-10.5 | -0.4059 | 0.02043 | -0.1537 | -19.8678
-10 | -0.3623 | 0.0185 | -0.1541 | -19.5838
-9.5 | -0.3226 | 0.01699 | -0.153 | -18.9876
-9 | -0.2826 | 0.01584 | -0.1514 | -17.8409
-8.5 | -0.2574 | 0.01456 | -0.1468 | -17.6786
-8 | -0.2184 | 0.01367 | -0.1443 | -15.9766
-7.5 | -0.1897 | 0.01291 | -0.1394 | -14.694
-7 | -0.1545 | 0.01218 | -0.1358 | -12.6847
-6.5 | -0.1334 | 0.01153 | -0.1292 | -11.5698
-6 | -0.1027 | 0.01102 | -0.1245 | -9.3194
-5.5 | -0.0687 | 0.01063 | -0.12 | -6.4628
-5 | -0.0239 | 0.0103 | -0.1176 | -2.3204
-4.5 | 0.0177 | 0.00999 | -0.1145 | 1.7718
-4 | 0.0651 | 0.00964 | -0.1128 | 6.7531
-3.5 | 0.0929 | 0.00856 | -0.1076 | 10.8528
-3 | 0.1295 | 0.00748 | -0.1043 | 17.3128
-2.5 | 0.1709 | 0.00683 | -0.1012 | 25.022
-2 | 0.2259 | 0.00693 | -0.1004 | 32.5974
-1.5 | 0.2822 | 0.00703 | -0.1 | 40.1422
-1 | 0.3365 | 0.00711 | -0.0992 | 47.3277
-0.5 | 0.3933 | 0.00723 | -0.0989 | 54.3983
0 | 0.4446 | 0.00731 | -0.0975 | 60.8208
0.5 | 0.4972 | 0.00737 | -0.0964 | 67.4627
1 | 0.546 | 0.00745 | -0.0944 | 73.2886
1.5 | 0.586 | 0.00755 | -0.0905 | 77.6159
2 | 0.6191 | 0.00761 | -0.0852 | 81.3535
2.5 | 0.6326 | 0.00811 | -0.076 | 78.0025
3 | 0.6422 | 0.00905 | -0.0666 | 70.9613
3.5 | 0.6676 | 0.0097 | -0.0606 | 68.8247
4 | 0.6959 | 0.0104 | -0.0553 | 66.9135
4.5 | 0.7236 | 0.01119 | -0.0502 | 64.6649
5 | 0.7397 | 0.01246 | -0.0435 | 59.366
5.5 | 0.7672 | 0.01345 | -0.0389 | 57.0409
6 | 0.8028 | 0.01423 | -0.0357 | 56.416
6.5 | 0.8395 | 0.01503 | -0.0328 | 55.855
7 | 0.8766 | 0.01584 | -0.0301 | 55.3409
8 | 0.9172 | 0.01914 | -0.0205 | 47.9206
9 | 0.9812 | 0.02161 | -0.0146 | 45.4049
9.5 | 1.0083 | 0.02321 | -0.0113 | 43.4425
10 | 1.0337 | 0.02492 | -0.0079 | 41.4807
10.5 | 1.0628 | 0.02655 | -0.0052 | 40.0301
11 | 1.0891 | 0.02831 | -0.0023 | 38.4705
11.5 | 1.1121 | 0.03032 | 0.0007 | 36.6788
12 | 1.1331 | 0.03249 | 0.0037 | 34.8753
12.5 | 1.1597 | 0.03503 | 0.0049 | 33.1059
13 | 1.1885 | 0.03808 | 0.0048 | 31.2106
13.5 | 1.2045 | 0.04148 | 0.0066 | 29.0381
14 | 1.2188 | 0.04511 | 0.0082 | 27.0184
14.5 | 1.2433 | 0.04812 | 0.0089 | 25.8375
15 | 1.2671 | 0.05132 | 0.0093 | 24.6902
15.5 | 1.2869 | 0.055 | 0.0096 | 23.3982
16 | 1.3007 | 0.05941 | 0.0096 | 21.8936
16.5 | 1.3105 | 0.06444 | 0.0093 | 20.3367
17 | 1.3341 | 0.06827 | 0.0085 | 19.5415
17.5 | 1.3562 | 0.07239 | 0.0073 | 18.7346
18 | 1.3486 | 0.07999 | 0.0053 | 16.8596
18.5 | 1.3062 | 0.0923 | 0.0015 | 14.1517
19 | 1.282 | 0.1029 | -0.0026 | 12.4587
19.5 | 1.2573 | 0.11401 | -0.0076 | 11.028
20 | 1.2372 | 0.12483 | -0.013 | 9.9111

## 39. Re 750k Mach 0.50 (1)
BIGFOIL.COM POLAR EXPORT
QA001sm
QA001sm |  |  |  | Cl Max: | 1.71 | at alpha= | 9 | deg
JavaFoil+Calcfoil stall+Eppler ext transition |  |  |  | L/D Max: | 117.89 | at alpha= | 1 | deg
Re: | 750000 |  |  | Cd Min: | 0.00697 | at alpha= | -2 | deg
Mach: | 0.5 |  |  | Cl=0 at alpha= | -5.1449 | deg
|  |  |  | @ Cl=0.1, Cd= | 0.011739
|  |  |  | @ Cl=0.4, Cd= | 0.009009
|  |  |  | @ Cl=0.6, Cd= | 0.0077739
alpha (deg) | Cl | Cd | Cm | Cl/Cd
-20 | -0.848 | 0.2104 | -0.054 | -4.033
-19.5 | -0.821 | 0.20407 | -0.054 | -4.021
-19 | -0.794 | 0.19681 | -0.056 | -4.034
-18.5 | -0.763 | 0.19284 | -0.054 | -3.956
-18 | -0.734 | 0.18733 | -0.053 | -3.918
-17.5 | -0.705 | 0.18058 | -0.053 | -3.905
-17 | -0.677 | 0.17435 | -0.053 | -3.883
-16.5 | -0.649 | 0.17064 | -0.054 | -3.803
-16 | -0.621 | 0.16034 | -0.054 | -3.872
-15.5 | -0.594 | 0.16045 | -0.057 | -3.703
-15 | -0.563 | 0.1478 | -0.052 | -3.809
-14.5 | -0.534 | 0.14266 | -0.051 | -3.745
-14 | -0.506 | 0.1383 | -0.05 | -3.658
-13.5 | -0.477 | 0.13293 | -0.05 | -3.592
-13 | -0.449 | 0.13004 | -0.051 | -3.455
-12.5 | -0.421 | 0.12696 | -0.051 | -3.315
-12 | -0.393 | 0.11791 | -0.054 | -3.332
-11.5 | -0.363 | 0.10972 | -0.046 | -3.312
-11 | -0.335 | 0.10696 | -0.047 | -3.132
-10.5 | -0.307 | 0.08136 | -0.05 | -3.77
-10 | -0.279 | 0.06969 | -0.06 | -4.01
-9.5 | -0.255 | 0.0586 | -0.077 | -4.351
-9 | -0.26 | 0.02083 | -0.117 | -12.486
-8.5 | -0.229 | 0.01783 | -0.12 | -12.847
-8 | -0.269 | 0.055 | -0.044 | -4.896
-7.5 | -0.241 | 0.04961 | -0.043 | -4.859
-7 | -0.199 | 0.04631 | -0.042 | -4.289
-6.5 | -0.149 | 0.04326 | -0.044 | -3.453
-6 | -0.096 | 0.04089 | -0.046 | -2.352
-5.5 | -0.049 | 0.01262 | -0.131 | -3.901
-5 | 0.02 | 0.01216 | -0.132 | 1.614
-4.5 | 0.09 | 0.01176 | -0.134 | 7.619
-4 | 0.16 | 0.01161 | -0.135 | 13.796
-3.5 | 0.231 | 0.01046 | -0.137 | 22.095
-3 | 0.303 | 0.01026 | -0.138 | 29.506
-2.5 | 0.373 | 0.01011 | -0.14 | 36.955
-2 | 0.45 | 0.00697 | -0.143 | 64.585
-1.5 | 0.513 | 0.00772 | -0.142 | 66.434
-1 | 0.583 | 0.00775 | -0.144 | 75.26
-0.5 | 0.654 | 0.00785 | -0.145 | 83.289
0 | 0.741 | 0.00759 | -0.147 | 97.592
0.5 | 0.812 | 0.00733 | -0.15 | 110.839
1 | 0.883 | 0.00749 | -0.151 | 117.89
1.5 | 0.954 | 0.01348 | -0.152 | 70.778
2 | 1.024 | 0.014 | -0.154 | 73.174
2.5 | 1.094 | 0.01458 | -0.155 | 75.05
3 | 1.163 | 0.01607 | -0.158 | 72.344
3.5 | 1.23 | 0.01839 | -0.159 | 66.885
4 | 1.295 | 0.0193 | -0.16 | 67.116
4.5 | 1.36 | 0.02038 | -0.161 | 66.72
5 | 1.422 | 0.02181 | -0.163 | 65.21
5.5 | 1.472 | 0.02045 | -0.163 | 71.969
6 | 1.515 | 0.02319 | -0.162 | 65.331
6.5 | 1.563 | 0.02456 | -0.163 | 63.642
7 | 1.606 | 0.02597 | -0.163 | 61.856
7.5 | 1.646 | 0.02757 | -0.164 | 59.715
8 | 1.68 | 0.0293 | -0.164 | 57.331
8.5 | 1.704 | 0.0313 | -0.165 | 54.463
9 | 1.71 | 0.03859 | -0.164 | 44.327
9.5 | 1.663 | 0.0433 | -0.164 | 38.412
10 | 1.357 | 0.05234 | -0.16 | 25.932
10.5 | 0.903 | 0.09564 | -0.107 | 9.441
11 | 0.925 | 0.11584 | -0.099 | 7.984
11.5 | 0.94 | 0.10874 | -0.058 | 8.643
12 | 0.975 | 0.17935 | -0.091 | 5.434
12.5 | 1.003 | 0.14705 | -0.093 | 6.819
13 | 1.031 | 0.15052 | -0.095 | 6.849
13.5 | 1.059 | 0.1571 | -0.097 | 6.742
14 | 1.089 | 0.16351 | -0.101 | 6.658

## 40. Re 750k Mach 0.50 (2)
BIGFOIL.COM POLAR EXPORT
QA001sm
QA001sm |  |  |  | Cl Max: | 1.1295 | at alpha= | 14 | deg
XFOIL ncrit=9 |  |  |  | L/D Max: | 68.8647 | at alpha= | 1.5 | deg
Re: | 750000 |  |  | Cd Min: | 0.00782 | at alpha= | 0 | deg
Mach: | 0.5 |  |  | Cl=0 at alpha= | -99 | deg
|  |  |  | @ Cl=0.1, Cd= | 0.00782
|  |  |  | @ Cl=0.4, Cd= | 0.00782
|  |  |  | @ Cl=0.6, Cd= | 0.01123
alpha (deg) | Cl | Cd | Cm | Cl/Cd
0 | 0.451 | 0.00782 | -0.0967 | 57.6726
0.5 | 0.4994 | 0.00789 | -0.0927 | 63.2953
1 | 0.5433 | 0.008 | -0.0879 | 67.9125
1.5 | 0.5702 | 0.00828 | -0.0795 | 68.8647
2 | 0.5658 | 0.00929 | -0.0657 | 60.9042
2.5 | 0.5753 | 0.01037 | -0.0553 | 55.4773
3 | 0.6023 | 0.01131 | -0.0487 | 53.2538
3.5 | 0.6307 | 0.01238 | -0.0427 | 50.9451
4 | 0.6507 | 0.01375 | -0.0357 | 47.3236
4.5 | 0.6664 | 0.01551 | -0.0285 | 42.9658
5 | 0.7028 | 0.01668 | -0.0245 | 42.1343
5.5 | 0.7437 | 0.01778 | -0.0211 | 41.8279
6 | 0.7848 | 0.01887 | -0.0179 | 41.5898
6.5 | 0.825 | 0.02009 | -0.0145 | 41.0652
7 | 0.8416 | 0.02249 | -0.0089 | 37.4211
7.5 | 0.8711 | 0.0245 | -0.0049 | 35.5551
8 | 0.906 | 0.02633 | -0.0016 | 34.4094
8.5 | 0.9353 | 0.02859 | 0.002 | 32.7142
9 | 0.9574 | 0.03144 | 0.0058 | 30.4517
9.5 | 0.9802 | 0.03447 | 0.0091 | 28.4363
10 | 1.0047 | 0.0375 | 0.0121 | 26.792
10.5 | 1.0249 | 0.04109 | 0.0148 | 24.9428
11 | 1.0431 | 0.04497 | 0.0173 | 23.1955
11.5 | 1.06 | 0.04925 | 0.0192 | 21.5228
12 | 1.0763 | 0.05369 | 0.0208 | 20.0466
12.5 | 1.0919 | 0.05844 | 0.022 | 18.6841
13.5 | 1.1165 | 0.06887 | 0.0233 | 16.2117
14 | 1.1295 | 0.07539 | 0.0214 | 14.9821
15 | 1.1259 | 0.09141 | 0.0161 | 12.317
15.5 | 1.1121 | 0.10141 | 0.0114 | 10.9664
16 | 1.0987 | 0.11197 | 0.0056 | 9.8124
16.5 | 1.0809 | 0.12341 | -0.0012 | 8.7586
17 | 1.0542 | 0.13648 | -0.0096 | 7.7242
17.5 | 0.9199 | 0.16953 | -0.0319 | 5.4262
18 | 0.9019 | 0.1843 | -0.041 | 4.8937
19.5 | 0.9667 | 0.20189 | -0.0528 | 4.7883

## 41. Re 1M Mach 0.00 (1)
BIGFOIL.COM POLAR EXPORT
QA001sm
QA001sm |  |  |  | Cl Max: | 1.783 | at alpha= | 12 | deg
JavaFoil+Calcfoil stall+Eppler ext transition |  |  |  | L/D Max: | 116.77 | at alpha= | 1.5 | deg
Re: | 1000000 |  |  | Cd Min: | 0.00656 | at alpha= | -2 | deg
Mach: | 0 |  |  | Cl=0 at alpha= | -5.1417 | deg
|  |  |  | @ Cl=0.1, Cd= | 0.0095689
|  |  |  | @ Cl=0.4, Cd= | 0.0065648
|  |  |  | @ Cl=0.6, Cd= | 0.0067564
alpha (deg) | Cl | Cd | Cm | Cl/Cd
-20 | -0.518 | 0.16871 | -0.043 | -3.072
-19.5 | -0.533 | 0.16125 | -0.043 | -3.306
-19 | -0.548 | 0.15355 | -0.044 | -3.567
-18.5 | -0.562 | 0.14583 | -0.045 | -3.851
-18 | -0.574 | 0.13981 | -0.045 | -4.105
-17.5 | -0.586 | 0.13211 | -0.047 | -4.438
-17 | -0.595 | 0.1266 | -0.047 | -4.702
-16.5 | -0.604 | 0.12021 | -0.048 | -5.023
-16 | -0.611 | 0.11355 | -0.049 | -5.378
-15.5 | -0.615 | 0.10738 | -0.051 | -5.728
-15 | -0.609 | 0.10969 | -0.033 | -5.553
-14.5 | -0.607 | 0.10356 | -0.033 | -5.864
-14 | -0.602 | 0.0977 | -0.033 | -6.165
-13.5 | -0.594 | 0.09274 | -0.034 | -6.405
-13 | -0.582 | 0.08743 | -0.034 | -6.659
-12.5 | -0.567 | 0.08227 | -0.034 | -6.888
-12 | -0.547 | 0.0774 | -0.033 | -7.072
-11.5 | -0.524 | 0.07286 | -0.034 | -7.197
-11 | -0.498 | 0.06879 | -0.034 | -7.238
-10.5 | -0.468 | 0.06482 | -0.035 | -7.218
-10 | -0.435 | 0.06116 | -0.036 | -7.106
-9.5 | -0.397 | 0.05756 | -0.036 | -6.905
-9 | -0.358 | 0.05439 | -0.037 | -6.582
-8.5 | -0.316 | 0.05147 | -0.037 | -6.145
-8 | -0.273 | 0.04862 | -0.039 | -5.61
-7.5 | -0.228 | 0.04611 | -0.04 | -4.937
-7 | -0.22 | 0.01161 | -0.11 | -18.944
-6.5 | -0.162 | 0.01121 | -0.111 | -14.468
-6 | -0.103 | 0.01082 | -0.113 | -9.546
-5.5 | -0.043 | 0.01049 | -0.114 | -4.133
-5 | 0.017 | 0.01023 | -0.115 | 1.683
-4.5 | 0.078 | 0.00996 | -0.116 | 7.86
-4 | 0.141 | 0.00884 | -0.119 | 15.971
-3.5 | 0.203 | 0.00869 | -0.12 | 23.404
-3 | 0.266 | 0.00728 | -0.122 | 36.55
-2.5 | 0.331 | 0.00715 | -0.124 | 46.375
-2 | 0.394 | 0.00656 | -0.125 | 60.075
-1.5 | 0.456 | 0.00661 | -0.126 | 68.965
-1 | 0.518 | 0.00664 | -0.128 | 78.045
-0.5 | 0.58 | 0.00675 | -0.129 | 86.006
0 | 0.643 | 0.00677 | -0.13 | 94.949
0.5 | 0.705 | 0.00684 | -0.131 | 103.13
1 | 0.767 | 0.00692 | -0.132 | 110.759
1.5 | 0.829 | 0.0071 | -0.133 | 116.77
2 | 0.89 | 0.00926 | -0.134 | 96.068
2.5 | 0.951 | 0.01212 | -0.135 | 78.479
3 | 1.012 | 0.0124 | -0.137 | 81.595
3.5 | 1.072 | 0.01273 | -0.138 | 84.196
4 | 1.131 | 0.01449 | -0.139 | 78.093
4.5 | 1.19 | 0.01502 | -0.14 | 79.261
5 | 1.249 | 0.0156 | -0.141 | 80.053
5.5 | 1.306 | 0.01617 | -0.142 | 80.784
6 | 1.363 | 0.01698 | -0.143 | 80.285
6.5 | 1.419 | 0.01768 | -0.144 | 80.289
7 | 1.475 | 0.01832 | -0.145 | 80.496
7.5 | 1.529 | 0.01912 | -0.146 | 79.993
8 | 1.583 | 0.01986 | -0.147 | 79.697
8.5 | 1.635 | 0.02065 | -0.148 | 79.173
9 | 1.686 | 0.02152 | -0.149 | 78.347
9.5 | 1.719 | 0.01975 | -0.149 | 87.041
10 | 1.742 | 0.01765 | -0.148 | 98.661
10.5 | 1.753 | 0.02646 | -0.148 | 66.24
11 | 1.77 | 0.02793 | -0.148 | 63.38
11.5 | 1.78 | 0.02951 | -0.148 | 60.322
12 | 1.783 | 0.03126 | -0.149 | 57.026
12.5 | 1.78 | 0.03312 | -0.149 | 53.747
13 | 1.771 | 0.0351 | -0.149 | 50.449
13.5 | 1.754 | 0.03733 | -0.149 | 46.987
14 | 1.731 | 0.03978 | -0.15 | 43.514
14.5 | 1.7 | 0.04279 | -0.149 | 39.715
15 | 1.659 | 0.04688 | -0.149 | 35.382
15.5 | 1.614 | 0.05101 | -0.148 | 31.646
16 | 1.565 | 0.0561 | -0.147 | 27.892
16.5 | 1.507 | 0.06343 | -0.145 | 23.75
17 | 1.429 | 0.07694 | -0.14 | 18.566

## 42. Re 1M Mach 0.00 (2)
BIGFOIL.COM POLAR EXPORT
QA001sm
QA001sm |  |  |  | Cl Max: | 1.4593 | at alpha= | 17.5 | deg
XFOIL ncrit=9 |  |  |  | L/D Max: | 88.3333 | at alpha= | 2 | deg
Re: | 1000000 |  |  | Cd Min: | 0.00593 | at alpha= | -2 | deg
Mach: | 0 |  |  | Cl=0 at alpha= | -4.6274 | deg
|  |  |  | @ Cl=0.1, Cd= | 0.0075773
|  |  |  | @ Cl=0.4, Cd= | 0.0062092
|  |  |  | @ Cl=0.6, Cd= | 0.0068006
alpha (deg) | Cl | Cd | Cm | Cl/Cd
-20 | -0.4581 | 0.21847 | -0.0261 | -2.0969
-19.5 | -0.4509 | 0.2088 | -0.0302 | -2.1595
-19 | -0.4393 | 0.20308 | -0.0322 | -2.1632
-18.5 | -0.4256 | 0.19833 | -0.0341 | -2.1459
-18 | -0.4141 | 0.19278 | -0.0361 | -2.148
-17.5 | -0.4046 | 0.18671 | -0.0381 | -2.167
-17 | -0.4043 | 0.17634 | -0.0414 | -2.2927
-16.5 | -0.6912 | 0.09262 | -0.0743 | -7.4628
-16 | -0.7143 | 0.07814 | -0.0846 | -9.1413
-15.5 | -0.7277 | 0.0644 | -0.0969 | -11.2997
-15 | -0.7538 | 0.05075 | -0.1079 | -14.8532
-14.5 | -0.7538 | 0.04277 | -0.1135 | -17.6245
-14 | -0.7476 | 0.03661 | -0.1165 | -20.4207
-13 | -0.6992 | 0.02799 | -0.1215 | -24.9804
-12.5 | -0.6428 | 0.02501 | -0.1278 | -25.7017
-12 | -0.5796 | 0.02215 | -0.1347 | -26.167
-11.5 | -0.5128 | 0.01996 | -0.1414 | -25.6914
-11 | -0.4582 | 0.0182 | -0.1449 | -25.1758
-10.5 | -0.4101 | 0.01696 | -0.1461 | -24.1804
-10 | -0.3731 | 0.01581 | -0.1447 | -23.599
-9.5 | -0.3408 | 0.01466 | -0.1421 | -23.2469
-9 | -0.3089 | 0.0136 | -0.1392 | -22.7132
-8.5 | -0.2769 | 0.01278 | -0.1359 | -21.6667
-8 | -0.2423 | 0.01213 | -0.1327 | -19.9753
-7.5 | -0.211 | 0.0115 | -0.1287 | -18.3478
-6.5 | -0.1518 | 0.01045 | -0.1196 | -14.5263
-6 | -0.1174 | 0.00992 | -0.1158 | -11.8347
-5.5 | -0.0777 | 0.00946 | -0.1132 | -8.2135
-5 | -0.0351 | 0.00916 | -0.1108 | -3.8319
-4.5 | 0.012 | 0.00892 | -0.1094 | 1.3453
-4 | 0.0573 | 0.00861 | -0.1075 | 6.6551
-3.5 | 0.0935 | 0.00773 | -0.1044 | 12.0957
-3 | 0.1318 | 0.00683 | -0.1017 | 19.2972
-2.5 | 0.174 | 0.00607 | -0.0995 | 28.6656
-2 | 0.2247 | 0.00593 | -0.0986 | 37.8921
-1.5 | 0.2783 | 0.00599 | -0.0982 | 46.4608
-1 | 0.333 | 0.00609 | -0.098 | 54.6798
-0.5 | 0.3859 | 0.00618 | -0.0975 | 62.4434
0 | 0.439 | 0.00629 | -0.097 | 69.7933
0.5 | 0.4904 | 0.00635 | -0.0962 | 77.2283
1 | 0.5361 | 0.00647 | -0.0941 | 82.8594
1.5 | 0.5765 | 0.00658 | -0.0908 | 87.614
2 | 0.6042 | 0.00684 | -0.0849 | 88.3333
2.5 | 0.612 | 0.00772 | -0.0751 | 79.2746
3 | 0.638 | 0.00841 | -0.0695 | 75.8621
3.5 | 0.6718 | 0.00889 | -0.0655 | 75.5681
4 | 0.7043 | 0.00946 | -0.0613 | 74.4503
4.5 | 0.7264 | 0.01038 | -0.0555 | 69.9807
5 | 0.7498 | 0.01137 | -0.0501 | 65.9455
5.5 | 0.7855 | 0.01192 | -0.047 | 65.8977
6 | 0.8232 | 0.01248 | -0.0444 | 65.9615
6.5 | 0.8598 | 0.01311 | -0.0417 | 65.5835
7 | 0.8972 | 0.01375 | -0.0393 | 65.2509
7.5 | 0.9088 | 0.01548 | -0.033 | 58.708
8 | 0.9391 | 0.0165 | -0.0298 | 56.9152
8.5 | 0.972 | 0.01745 | -0.0271 | 55.702
9 | 1.0016 | 0.01859 | -0.024 | 53.8784
9.5 | 1.0368 | 0.01946 | -0.0218 | 53.2785
10 | 1.0697 | 0.02048 | -0.0194 | 52.2314
10.5 | 1.1003 | 0.02164 | -0.0169 | 50.8457
11 | 1.1292 | 0.02293 | -0.0142 | 49.2455
11.5 | 1.1538 | 0.02449 | -0.0112 | 47.1131
12 | 1.1732 | 0.02639 | -0.0078 | 44.4562
12.5 | 1.1887 | 0.02853 | -0.0042 | 41.6649
13 | 1.2247 | 0.02957 | -0.0032 | 41.417
14.5 | 1.3267 | 0.03513 | -0.003 | 37.7654
15 | 1.3431 | 0.03805 | -0.0012 | 35.2983
15.5 | 1.3605 | 0.041 | 0.0002 | 33.1829
16 | 1.3894 | 0.04307 | 0.0007 | 32.2591
16.5 | 1.4174 | 0.04524 | 0.0011 | 31.3307
17 | 1.4388 | 0.04807 | 0.0016 | 29.9314
17.5 | 1.4593 | 0.05107 | 0.002 | 28.5745
18 | 1.4436 | 0.05782 | 0.0028 | 24.9671
18.5 | 1.403 | 0.06811 | 0.0027 | 20.599
19 | 1.385 | 0.07652 | 0.0013 | 18.0998
19.5 | 1.3698 | 0.08502 | -0.0009 | 16.1115
20 | 1.3566 | 0.09357 | -0.0037 | 14.4982

## 43. Re 1M Mach 0.10 (1)
BIGFOIL.COM POLAR EXPORT
QA001sm
QA001sm |  |  |  | Cl Max: | 1.779 | at alpha= | 11.5 | deg
JavaFoil+Calcfoil stall+Eppler ext transition |  |  |  | L/D Max: | 117.378 | at alpha= | 1.5 | deg
Re: | 1000000 |  |  | Cd Min: | 0.00661 | at alpha= | -2 | deg
Mach: | 0.1 |  |  | Cl=0 at alpha= | -5.1393 | deg
|  |  |  | @ Cl=0.1, Cd= | 0.0096167
|  |  |  | @ Cl=0.4, Cd= | 0.0066113
|  |  |  | @ Cl=0.6, Cd= | 0.0067481
alpha (deg) | Cl | Cd | Cm | Cl/Cd
-20 | -0.469 | 0.1722 | -0.042 | -2.724
-19.5 | -0.486 | 0.16413 | -0.043 | -2.964
-19 | -0.504 | 0.15621 | -0.044 | -3.226
-18.5 | -0.52 | 0.14857 | -0.044 | -3.503
-18 | -0.537 | 0.14093 | -0.046 | -3.807
-17.5 | -0.551 | 0.13425 | -0.046 | -4.105
-17 | -0.565 | 0.12679 | -0.048 | -4.455
-16.5 | -0.575 | 0.12173 | -0.047 | -4.727
-16 | -0.585 | 0.11495 | -0.049 | -5.092
-15.5 | -0.593 | 0.10854 | -0.051 | -5.465
-15 | -0.598 | 0.10227 | -0.052 | -5.848
-14.5 | -0.592 | 0.10488 | -0.033 | -5.645
-14 | -0.59 | 0.09886 | -0.034 | -5.967
-13.5 | -0.584 | 0.0938 | -0.034 | -6.227
-13 | -0.574 | 0.08831 | -0.034 | -6.505
-12.5 | -0.561 | 0.08302 | -0.035 | -6.757
-12 | -0.543 | 0.07802 | -0.034 | -6.963
-11.5 | -0.522 | 0.07339 | -0.034 | -7.11
-11 | -0.496 | 0.06911 | -0.035 | -7.183
-10.5 | -0.467 | 0.06505 | -0.035 | -7.184
-10 | -0.435 | 0.06132 | -0.036 | -7.088
-9.5 | -0.398 | 0.05769 | -0.036 | -6.899
-9 | -0.359 | 0.05449 | -0.037 | -6.584
-8.5 | -0.317 | 0.05155 | -0.037 | -6.153
-8 | -0.274 | 0.04877 | -0.039 | -5.612
-7.5 | -0.228 | 0.04618 | -0.04 | -4.948
-7 | -0.221 | 0.01167 | -0.111 | -18.918
-6.5 | -0.163 | 0.01126 | -0.112 | -14.47
-6 | -0.104 | 0.01086 | -0.113 | -9.553
-5.5 | -0.044 | 0.01053 | -0.114 | -4.138
-5 | 0.017 | 0.01026 | -0.116 | 1.685
-4.5 | 0.079 | 0.00999 | -0.117 | 7.875
-4 | 0.142 | 0.00887 | -0.12 | 15.993
-3.5 | 0.204 | 0.00872 | -0.121 | 23.438
-3 | 0.267 | 0.0073 | -0.122 | 36.613
-2.5 | 0.333 | 0.00712 | -0.125 | 46.797
-2 | 0.396 | 0.00661 | -0.126 | 59.921
-1.5 | 0.458 | 0.00663 | -0.127 | 69.024
-1 | 0.521 | 0.00668 | -0.128 | 77.873
-0.5 | 0.583 | 0.00674 | -0.129 | 86.491
0 | 0.646 | 0.00677 | -0.131 | 95.448
0.5 | 0.708 | 0.00687 | -0.132 | 103.047
1 | 0.771 | 0.00696 | -0.133 | 110.672
1.5 | 0.833 | 0.00709 | -0.134 | 117.378
2 | 0.894 | 0.00933 | -0.135 | 95.837
2.5 | 0.956 | 0.01215 | -0.136 | 78.692
3 | 1.017 | 0.01242 | -0.137 | 81.877
3.5 | 1.077 | 0.0128 | -0.138 | 84.155
4 | 1.137 | 0.01461 | -0.139 | 77.832
4.5 | 1.196 | 0.01516 | -0.14 | 78.902
5 | 1.255 | 0.01566 | -0.142 | 80.11
5.5 | 1.313 | 0.01632 | -0.143 | 80.448
6 | 1.37 | 0.01716 | -0.144 | 79.791
6.5 | 1.426 | 0.01777 | -0.145 | 80.228
7 | 1.481 | 0.01855 | -0.146 | 79.865
7.5 | 1.536 | 0.01926 | -0.147 | 79.744
8 | 1.589 | 0.02001 | -0.148 | 79.43
8.5 | 1.641 | 0.02095 | -0.148 | 78.335
9 | 1.685 | 0.01921 | -0.149 | 87.708
9.5 | 1.723 | 0.02002 | -0.149 | 86.058
10 | 1.734 | 0.0253 | -0.148 | 68.526
10.5 | 1.755 | 0.02686 | -0.148 | 65.363
11 | 1.771 | 0.02838 | -0.149 | 62.411
11.5 | 1.779 | 0.03009 | -0.149 | 59.114
12 | 1.779 | 0.03184 | -0.149 | 55.867
12.5 | 1.773 | 0.03376 | -0.149 | 52.515
13 | 1.76 | 0.0359 | -0.15 | 49.015
13.5 | 1.739 | 0.0383 | -0.15 | 45.405
14 | 1.71 | 0.04099 | -0.15 | 41.731
14.5 | 1.672 | 0.04428 | -0.15 | 37.765
15 | 1.625 | 0.04877 | -0.149 | 33.319
15.5 | 1.575 | 0.0533 | -0.148 | 29.539
16 | 1.516 | 0.05957 | -0.147 | 25.455
16.5 | 1.441 | 0.07049 | -0.143 | 20.441

## 44. Re 1M Mach 0.10 (2)
BIGFOIL.COM POLAR EXPORT
QA001sm
QA001sm |  |  |  | Cl Max: | 1.4546 | at alpha= | 17.5 | deg
XFOIL ncrit=9 |  |  |  | L/D Max: | 87.4659 | at alpha= | 1.5 | deg
Re: | 1000000 |  |  | Cd Min: | 0.00594 | at alpha= | -2 | deg
Mach: | 0.1 |  |  | Cl=0 at alpha= | -4.6242 | deg
|  |  |  | @ Cl=0.1, Cd= | 0.0079332
|  |  |  | @ Cl=0.4, Cd= | 0.0062271
|  |  |  | @ Cl=0.6, Cd= | 0.0068747
alpha (deg) | Cl | Cd | Cm | Cl/Cd
-20 | -0.4581 | 0.21925 | -0.0262 | -2.0894
-19 | -0.4387 | 0.20389 | -0.0323 | -2.1517
-18.5 | -0.4249 | 0.19913 | -0.0342 | -2.1338
-18 | -0.4133 | 0.19357 | -0.0362 | -2.1351
-17.5 | -0.4035 | 0.18751 | -0.0382 | -2.1519
-17 | -0.403 | 0.17726 | -0.0415 | -2.2735
-16.5 | -0.3916 | 0.16879 | -0.046 | -2.32
-16 | -0.6738 | 0.08749 | -0.0793 | -7.7015
-15.5 | -0.694 | 0.07159 | -0.0927 | -9.6941
-15 | -0.7214 | 0.05633 | -0.1058 | -12.8067
-14.5 | -0.7259 | 0.04678 | -0.1135 | -15.5173
-14 | -0.7208 | 0.03938 | -0.119 | -18.3037
-13.5 | -0.7211 | 0.03392 | -0.1192 | -21.2588
-13 | -0.6911 | 0.02937 | -0.1231 | -23.5308
-12.5 | -0.6379 | 0.026 | -0.1294 | -24.5346
-12 | -0.5767 | 0.02285 | -0.1364 | -25.2385
-11.5 | -0.5107 | 0.02048 | -0.1431 | -24.9365
-11 | -0.4562 | 0.01859 | -0.1465 | -24.5401
-10.5 | -0.4084 | 0.01727 | -0.1477 | -23.6479
-10 | -0.3712 | 0.01605 | -0.1463 | -23.1277
-9.5 | -0.3385 | 0.01489 | -0.1438 | -22.7334
-9 | -0.3068 | 0.01376 | -0.1409 | -22.2965
-8.5 | -0.2752 | 0.01292 | -0.1373 | -21.3003
-8 | -0.2401 | 0.01223 | -0.1342 | -19.6321
-7.5 | -0.2086 | 0.01159 | -0.1302 | -17.9983
-6.5 | -0.1513 | 0.0105 | -0.1206 | -14.4095
-5.5 | -0.0779 | 0.0095 | -0.1139 | -8.2
-5 | -0.0351 | 0.00919 | -0.1114 | -3.8194
-4.5 | 0.0116 | 0.00895 | -0.1099 | 1.2961
-4 | 0.0578 | 0.00865 | -0.1081 | 6.6821
-3.5 | 0.0977 | 0.008 | -0.1055 | 12.2125
-3 | 0.1335 | 0.00696 | -0.1023 | 19.181
-2.5 | 0.1746 | 0.00613 | -0.0999 | 28.4829
-2 | 0.2247 | 0.00594 | -0.0988 | 37.8283
-1.5 | 0.2787 | 0.00601 | -0.0984 | 46.3727
-1 | 0.3335 | 0.0061 | -0.0982 | 54.6721
-0.5 | 0.3869 | 0.0062 | -0.0977 | 62.4032
0 | 0.44 | 0.00631 | -0.0971 | 69.7306
0.5 | 0.4915 | 0.00636 | -0.0962 | 77.2799
1 | 0.537 | 0.00649 | -0.094 | 82.7427
1.5 | 0.5764 | 0.00659 | -0.0905 | 87.4659
2 | 0.6021 | 0.0069 | -0.084 | 87.2609
3 | 0.6374 | 0.00848 | -0.0689 | 75.1651
3.5 | 0.6707 | 0.00898 | -0.0647 | 74.6882
4 | 0.7031 | 0.00955 | -0.0605 | 73.623
4.5 | 0.7232 | 0.01054 | -0.0543 | 68.6148
5 | 0.7485 | 0.0115 | -0.0492 | 65.087
5.5 | 0.7846 | 0.01205 | -0.0462 | 65.112
6 | 0.8226 | 0.01261 | -0.0435 | 65.2339
6.5 | 0.8596 | 0.01325 | -0.0409 | 64.8755
7 | 0.8972 | 0.01391 | -0.0384 | 64.5004
7.5 | 0.9074 | 0.01572 | -0.0319 | 57.7226
8 | 0.9388 | 0.01672 | -0.0288 | 56.1483
8.5 | 0.9715 | 0.01771 | -0.026 | 54.856
9 | 1.0016 | 0.01886 | -0.0229 | 53.1071
9.5 | 1.0366 | 0.01977 | -0.0207 | 52.433
10 | 1.0698 | 0.02082 | -0.0183 | 51.3833
10.5 | 1.0999 | 0.02204 | -0.0156 | 49.9047
11 | 1.1283 | 0.02339 | -0.0129 | 48.2386
11.5 | 1.1524 | 0.02504 | -0.0098 | 46.0224
12 | 1.1705 | 0.02708 | -0.0063 | 43.2238
12.5 | 1.1871 | 0.02923 | -0.0029 | 40.6124
13 | 1.2216 | 0.03032 | -0.0015 | 40.2902
13.5 | 1.2699 | 0.03207 | -0.004 | 39.5978
14 | 1.2979 | 0.03405 | -0.0028 | 38.1175
14.5 | 1.3239 | 0.03623 | -0.0015 | 36.5415
15 | 1.3379 | 0.03944 | 0.0003 | 33.9224
15.5 | 1.358 | 0.04227 | 0.0015 | 32.1268
16 | 1.3869 | 0.04443 | 0.002 | 31.2154
16.5 | 1.4152 | 0.04668 | 0.0024 | 30.3171
17 | 1.4329 | 0.04998 | 0.003 | 28.6695
17.5 | 1.4546 | 0.05297 | 0.0032 | 27.4608
18 | 1.4166 | 0.06239 | 0.0039 | 22.7056
18.5 | 1.3857 | 0.07197 | 0.0031 | 19.2539
19 | 1.3702 | 0.08035 | 0.0013 | 17.0529
19.5 | 1.3533 | 0.08927 | -0.0014 | 15.1596
20 | 1.3407 | 0.09794 | -0.0045 | 13.689

## 45. Re 1M Mach 0.25 (1)
BIGFOIL.COM POLAR EXPORT
QA001sm
QA001sm |  |  |  | Cl Max: | 1.766 | at alpha= | 11 | deg
JavaFoil+Calcfoil stall+Eppler ext transition |  |  |  | L/D Max: | 111.347 | at alpha= | 1 | deg
Re: | 1000000 |  |  | Cd Min: | 0.00676 | at alpha= | -1.5 | deg
Mach: | 0.25 |  |  | Cl=0 at alpha= | -5.1429 | deg
|  |  |  | @ Cl=0.1, Cd= | 0.010109
|  |  |  | @ Cl=0.4, Cd= | 0.0072744
|  |  |  | @ Cl=0.6, Cd= | 0.0068808
alpha (deg) | Cl | Cd | Cm | Cl/Cd
-17.5 | -0.209 | 0.14548 | -0.045 | -1.437
-17 | -0.267 | 0.13764 | -0.046 | -1.937
-16.5 | -0.316 | 0.13043 | -0.047 | -2.42
-16 | -0.359 | 0.12318 | -0.049 | -2.917
-15.5 | -0.398 | 0.11614 | -0.05 | -3.428
-15 | -0.432 | 0.10858 | -0.052 | -3.982
-14.5 | -0.461 | 0.10246 | -0.052 | -4.498
-14 | -0.484 | 0.09623 | -0.053 | -5.029
-13.5 | -0.502 | 0.08984 | -0.056 | -5.587
-13 | -0.512 | 0.0845 | -0.057 | -6.063
-12.5 | -0.519 | 0.07708 | -0.062 | -6.733
-12 | -0.507 | 0.08138 | -0.036 | -6.224
-11.5 | -0.497 | 0.07614 | -0.036 | -6.527
-11 | -0.481 | 0.07136 | -0.036 | -6.741
-10.5 | -0.459 | 0.06644 | -0.036 | -6.911
-10 | -0.432 | 0.06237 | -0.036 | -6.924
-9.5 | -0.399 | 0.05858 | -0.037 | -6.805
-9 | -0.362 | 0.05513 | -0.037 | -6.557
-8.5 | -0.321 | 0.05197 | -0.038 | -6.182
-8 | -0.278 | 0.04916 | -0.039 | -5.661
-7.5 | -0.233 | 0.04649 | -0.041 | -5.013
-7 | -0.225 | 0.01204 | -0.113 | -18.728
-6.5 | -0.167 | 0.01158 | -0.115 | -14.386
-6 | -0.106 | 0.01114 | -0.116 | -9.536
-5.5 | -0.045 | 0.01078 | -0.118 | -4.144
-5 | 0.018 | 0.01049 | -0.119 | 1.691
-4.5 | 0.081 | 0.01019 | -0.12 | 7.924
-4 | 0.144 | 0.00992 | -0.121 | 14.526
-3.5 | 0.21 | 0.00887 | -0.124 | 23.662
-3 | 0.275 | 0.00872 | -0.125 | 31.496
-2.5 | 0.339 | 0.0074 | -0.127 | 45.809
-2 | 0.407 | 0.00726 | -0.129 | 56.056
-1.5 | 0.47 | 0.00676 | -0.131 | 69.602
-1 | 0.535 | 0.00677 | -0.132 | 78.958
-0.5 | 0.599 | 0.00688 | -0.133 | 87.072
0 | 0.664 | 0.00693 | -0.134 | 95.744
0.5 | 0.728 | 0.00702 | -0.135 | 103.725
1 | 0.792 | 0.00711 | -0.136 | 111.347
1.5 | 0.855 | 0.00924 | -0.138 | 92.556
2 | 0.919 | 0.01219 | -0.139 | 75.337
2.5 | 0.982 | 0.01252 | -0.14 | 78.419
3 | 1.044 | 0.01282 | -0.141 | 81.46
3.5 | 1.106 | 0.01317 | -0.142 | 83.946
4 | 1.167 | 0.01513 | -0.143 | 77.118
4.5 | 1.227 | 0.01573 | -0.144 | 78.006
5 | 1.287 | 0.01641 | -0.145 | 78.408
5.5 | 1.346 | 0.01713 | -0.146 | 78.573
6 | 1.404 | 0.01801 | -0.148 | 77.937
6.5 | 1.46 | 0.01872 | -0.149 | 78.029
7 | 1.516 | 0.01949 | -0.15 | 77.776
7.5 | 1.571 | 0.0205 | -0.151 | 76.622
8 | 1.624 | 0.02141 | -0.152 | 75.835
8.5 | 1.666 | 0.0197 | -0.152 | 84.563
9 | 1.705 | 0.01758 | -0.152 | 96.988
9.5 | 1.737 | 0.02324 | -0.152 | 74.763
10 | 1.749 | 0.02769 | -0.151 | 63.166
10.5 | 1.763 | 0.02935 | -0.152 | 60.066
11 | 1.766 | 0.03139 | -0.152 | 56.24
11.5 | 1.758 | 0.03333 | -0.152 | 52.739
12 | 1.739 | 0.03563 | -0.152 | 48.793
12.5 | 1.707 | 0.03818 | -0.153 | 44.712
13 | 1.663 | 0.04126 | -0.153 | 40.29
13.5 | 1.601 | 0.04509 | -0.152 | 35.516
14 | 1.526 | 0.05006 | -0.151 | 30.484
14.5 | 1.439 | 0.05655 | -0.149 | 25.438
15 | 1.335 | 0.06517 | -0.146 | 20.487
15.5 | 1.205 | 0.08334 | -0.138 | 14.462
16 | 1.091 | 0.09877 | -0.133 | 11.043

## 46. Re 1M Mach 0.25 (2)
BIGFOIL.COM POLAR EXPORT
QA001sm
QA001sm |  |  |  | Cl Max: | 1.412 | at alpha= | 17 | deg
XFOIL ncrit=9 |  |  |  | L/D Max: | 85.4086 | at alpha= | 1.5 | deg
Re: | 1000000 |  |  | Cd Min: | 0.006 | at alpha= | -2 | deg
Mach: | 0.25 |  |  | Cl=0 at alpha= | -4.6233 | deg
|  |  |  | @ Cl=0.1, Cd= | 0.0084922
|  |  |  | @ Cl=0.4, Cd= | 0.0062932
|  |  |  | @ Cl=0.6, Cd= | 0.0079745
alpha (deg) | Cl | Cd | Cm | Cl/Cd
-18 | -0.4097 | 0.19776 | -0.037 | -2.0717
-17.5 | -0.3991 | 0.19166 | -0.0389 | -2.0823
-17 | -0.3948 | 0.18142 | -0.043 | -2.1762
-16.5 | -0.3717 | 0.17281 | -0.0497 | -2.1509
-16 | -0.343 | 0.16589 | -0.0562 | -2.0676
-15.5 | -0.3182 | 0.1575 | -0.0633 | -2.0203
-15 | -0.3147 | 0.14255 | -0.0722 | -2.2076
-14.5 | -0.4929 | 0.09198 | -0.0915 | -5.3588
-14 | -0.561 | 0.06619 | -0.1098 | -8.4756
-13.5 | -0.5858 | 0.05305 | -0.1194 | -11.0424
-13 | -0.6029 | 0.04165 | -0.1285 | -14.4754
-12.5 | -0.5834 | 0.03417 | -0.1368 | -17.0735
-12 | -0.5467 | 0.02803 | -0.1448 | -19.5041
-11.5 | -0.4935 | 0.02398 | -0.1516 | -20.5796
-11 | -0.4418 | 0.02108 | -0.1557 | -20.9583
-10.5 | -0.3968 | 0.01918 | -0.1566 | -20.6882
-10 | -0.3588 | 0.01752 | -0.1556 | -20.4795
-9.5 | -0.3259 | 0.01622 | -0.1528 | -20.0925
-8.5 | -0.2666 | 0.01368 | -0.1454 | -19.4883
-8 | -0.2277 | 0.01287 | -0.1427 | -17.6923
-7.5 | -0.1968 | 0.01215 | -0.1382 | -16.1975
-7 | -0.1626 | 0.01146 | -0.1342 | -14.1885
-6.5 | -0.1412 | 0.0108 | -0.1276 | -13.0741
-6 | -0.1084 | 0.01034 | -0.123 | -10.4836
-5.5 | -0.077 | 0.00975 | -0.1181 | -7.8974
-5 | -0.033 | 0.0094 | -0.1156 | -3.5106
-4.5 | 0.0108 | 0.0091 | -0.1129 | 1.1868
-4 | 0.06 | 0.00884 | -0.1114 | 6.7873
-3.5 | 0.1037 | 0.00846 | -0.1088 | 12.2577
-3 | 0.1371 | 0.00736 | -0.1048 | 18.6277
-2.5 | 0.1769 | 0.00642 | -0.1019 | 27.5545
-2 | 0.2246 | 0.006 | -0.1 | 37.4333
-1 | 0.3363 | 0.00618 | -0.0992 | 54.4175
-0.5 | 0.3911 | 0.00627 | -0.0985 | 62.3764
0 | 0.4449 | 0.00641 | -0.0977 | 69.4072
0.5 | 0.4969 | 0.00646 | -0.0965 | 76.9195
1 | 0.54 | 0.00658 | -0.0932 | 82.0669
1.5 | 0.5748 | 0.00673 | -0.0883 | 85.4086
2 | 0.5892 | 0.00729 | -0.0792 | 80.823
2.5 | 0.6034 | 0.00819 | -0.0706 | 73.6752
3 | 0.6325 | 0.00887 | -0.0652 | 71.3078
3.5 | 0.6644 | 0.00942 | -0.0605 | 70.5308
4 | 0.6922 | 0.01018 | -0.0552 | 67.9961
4.5 | 0.7074 | 0.01142 | -0.0481 | 61.944
5 | 0.7409 | 0.01221 | -0.0442 | 60.6798
5.5 | 0.7786 | 0.01284 | -0.0412 | 60.6386
6 | 0.8188 | 0.01343 | -0.0387 | 60.968
6.5 | 0.8577 | 0.01411 | -0.0361 | 60.7867
7 | 0.886 | 0.01528 | -0.032 | 57.9843
7.5 | 0.9012 | 0.01708 | -0.0262 | 52.7635
8 | 0.936 | 0.01806 | -0.0234 | 51.8272
8.5 | 0.9674 | 0.01928 | -0.0202 | 50.1763
9.5 | 1.0357 | 0.02155 | -0.0149 | 48.0603
10 | 1.0679 | 0.02287 | -0.0121 | 46.6944
10.5 | 1.0968 | 0.02439 | -0.0092 | 44.9692
11 | 1.1231 | 0.02614 | -0.0061 | 42.9648
11.5 | 1.1418 | 0.02844 | -0.0026 | 40.1477
12 | 1.1537 | 0.03128 | 0.0013 | 36.883
13 | 1.2042 | 0.03515 | 0.0064 | 34.2589
13.5 | 1.2552 | 0.03737 | 0.0033 | 33.5884
14 | 1.2817 | 0.03995 | 0.0046 | 32.0826
14.5 | 1.3035 | 0.04296 | 0.0058 | 30.3422
15 | 1.3071 | 0.04765 | 0.0076 | 27.4313
15.5 | 1.3386 | 0.05011 | 0.0079 | 26.7132
16 | 1.3657 | 0.05304 | 0.0082 | 25.7485
16.5 | 1.3899 | 0.05631 | 0.0083 | 24.683
17 | 1.412 | 0.05986 | 0.0082 | 23.5884
17.5 | 1.3608 | 0.07157 | 0.0072 | 19.0136
18 | 1.3366 | 0.08114 | 0.0051 | 16.4728
18.5 | 1.3166 | 0.09066 | 0.0022 | 14.5224
19 | 1.2975 | 0.10052 | -0.0015 | 12.9079
19.5 | 1.2784 | 0.1107 | -0.006 | 11.5483
20 | 1.258 | 0.12143 | -0.0112 | 10.3599

## 47. Re 1M Mach 0.50 (1)
BIGFOIL.COM POLAR EXPORT
QA001sm
QA001sm |  |  |  | Cl Max: | 1.713 | at alpha= | 9 | deg
JavaFoil+Calcfoil stall+Eppler ext transition |  |  |  | L/D Max: | 120.971 | at alpha= | 0.5 | deg
Re: | 1000000 |  |  | Cd Min: | 0.00632 | at alpha= | -1 | deg
Mach: | 0.5 |  |  | Cl=0 at alpha= | -5.1449 | deg
|  |  |  | @ Cl=0.1, Cd= | 0.011079
|  |  |  | @ Cl=0.4, Cd= | 0.0084405
|  |  |  | @ Cl=0.6, Cd= | 0.0063375
alpha (deg) | Cl | Cd | Cm | Cl/Cd
-20 | -0.849 | 0.19815 | -0.054 | -4.283
-19.5 | -0.821 | 0.19492 | -0.055 | -4.211
-19 | -0.795 | 0.18781 | -0.057 | -4.233
-18.5 | -0.764 | 0.18034 | -0.055 | -4.234
-18 | -0.734 | 0.17703 | -0.054 | -4.149
-17.5 | -0.706 | 0.17194 | -0.053 | -4.104
-17 | -0.677 | 0.16545 | -0.053 | -4.094
-16.5 | -0.649 | 0.15868 | -0.054 | -4.091
-16 | -0.621 | 0.15298 | -0.054 | -4.059
-15.5 | -0.594 | 0.15152 | -0.058 | -3.922
-15 | -0.563 | 0.14245 | -0.053 | -3.955
-14.5 | -0.535 | 0.13618 | -0.051 | -3.925
-14 | -0.506 | 0.12973 | -0.051 | -3.9
-13.5 | -0.478 | 0.1251 | -0.05 | -3.817
-13 | -0.449 | 0.12291 | -0.051 | -3.655
-12.5 | -0.421 | 0.11984 | -0.052 | -3.513
-12 | -0.393 | 0.1118 | -0.054 | -3.515
-11.5 | -0.363 | 0.10345 | -0.047 | -3.513
-11 | -0.335 | 0.10021 | -0.048 | -3.344
-10.5 | -0.307 | 0.07878 | -0.054 | -3.9
-10 | -0.281 | 0.06676 | -0.068 | -4.21
-9.5 | -0.257 | 0.05461 | -0.082 | -4.708
-9 | -0.262 | 0.01912 | -0.118 | -13.682
-8.5 | -0.23 | 0.0168 | -0.12 | -13.675
-8 | -0.269 | 0.05397 | -0.045 | -4.99
-7.5 | -0.241 | 0.04871 | -0.043 | -4.949
-7 | -0.199 | 0.04558 | -0.043 | -4.358
-6.5 | -0.149 | 0.04273 | -0.045 | -3.495
-6 | -0.096 | 0.04039 | -0.047 | -2.382
-5.5 | -0.049 | 0.01197 | -0.131 | -4.115
-5 | 0.02 | 0.01152 | -0.132 | 1.705
-4.5 | 0.09 | 0.0111 | -0.134 | 8.075
-4 | 0.16 | 0.01095 | -0.135 | 14.638
-3.5 | 0.231 | 0.00981 | -0.137 | 23.572
-3 | 0.303 | 0.00961 | -0.138 | 31.524
-2.5 | 0.374 | 0.00944 | -0.14 | 39.571
-2 | 0.451 | 0.00648 | -0.143 | 69.594
-1.5 | 0.521 | 0.00651 | -0.145 | 79.985
-1 | 0.591 | 0.00632 | -0.146 | 93.593
-0.5 | 0.663 | 0.00646 | -0.147 | 102.561
0 | 0.741 | 0.00657 | -0.149 | 112.816
0.5 | 0.812 | 0.00671 | -0.15 | 120.971
1 | 0.883 | 0.01013 | -0.153 | 87.199
1.5 | 0.954 | 0.01345 | -0.154 | 70.906
2 | 1.024 | 0.01403 | -0.155 | 73.02
2.5 | 1.094 | 0.01451 | -0.156 | 75.44
3 | 1.163 | 0.01494 | -0.158 | 77.828
3.5 | 1.23 | 0.01732 | -0.159 | 71.003
4 | 1.295 | 0.01817 | -0.16 | 71.292
4.5 | 1.36 | 0.01918 | -0.161 | 70.884
5 | 1.422 | 0.02047 | -0.163 | 69.482
5.5 | 1.476 | 0.0192 | -0.163 | 76.871
6 | 1.528 | 0.02028 | -0.164 | 75.338
6.5 | 1.568 | 0.02315 | -0.163 | 67.707
7 | 1.611 | 0.02447 | -0.164 | 65.83
7.5 | 1.65 | 0.02597 | -0.164 | 63.53
8 | 1.683 | 0.02757 | -0.165 | 61.043
8.5 | 1.708 | 0.02943 | -0.165 | 58.04
9 | 1.713 | 0.0366 | -0.165 | 46.802
9.5 | 1.666 | 0.04101 | -0.164 | 40.639
10 | 1.366 | 0.04886 | -0.161 | 27.953
10.5 | 0.904 | 0.09237 | -0.107 | 9.782
11 | 0.926 | 0.11255 | -0.1 | 8.224
11.5 | 0.94 | 0.10362 | -0.06 | 9.072
12 | 0.975 | 0.16328 | -0.091 | 5.971
12.5 | 1.003 | 0.13784 | -0.094 | 7.278
13 | 1.032 | 0.14461 | -0.096 | 7.134
13.5 | 1.06 | 0.14778 | -0.099 | 7.173
14 | 1.091 | 0.15276 | -0.104 | 7.141

## 48. Re 1M Mach 0.50 (2)
BIGFOIL.COM POLAR EXPORT
QA001sm
QA001sm |  |  |  | Cl Max: | 1.2053 | at alpha= | 17.5 | deg
XFOIL ncrit=9 |  |  |  | L/D Max: | 74.9509 | at alpha= | 1 | deg
Re: | 1000000 |  |  | Cd Min: | 0.00645 | at alpha= | -1.5 | deg
Mach: | 0.5 |  |  | Cl=0 at alpha= | -4.9097 | deg
|  |  |  | @ Cl=0.1, Cd= | 0.0094921
|  |  |  | @ Cl=0.4, Cd= | 0.0066486
|  |  |  | @ Cl=0.6, Cd= | 0.011182
alpha (deg) | Cl | Cd | Cm | Cl/Cd
-20 | -0.4731 | 0.24192 | -0.0312 | -1.9556
-19.5 | -0.4573 | 0.23429 | -0.0346 | -1.9519
-19 | -0.439 | 0.22846 | -0.0364 | -1.9216
-18.5 | -0.4229 | 0.22228 | -0.0386 | -1.9026
-17.5 | -0.3751 | 0.20333 | -0.0521 | -1.8448
-17 | -0.3406 | 0.19425 | -0.06 | -1.7534
-16.5 | -0.306 | 0.18581 | -0.068 | -1.6468
-16 | -0.2769 | 0.17661 | -0.0752 | -1.5679
-15.5 | -0.2548 | 0.16468 | -0.0843 | -1.5472
-15 | -0.2353 | 0.15822 | -0.0864 | -1.4872
-14.5 | -0.2067 | 0.14971 | -0.0934 | -1.3807
-14 | -0.1918 | 0.13571 | -0.1023 | -1.4133
-13.5 | -0.1643 | 0.12602 | -0.1112 | -1.3038
-13 | -0.1497 | 0.11301 | -0.1216 | -1.3247
-12 | -0.151 | 0.08432 | -0.1456 | -1.7908
-11.5 | -0.1699 | 0.06892 | -0.1595 | -2.4652
-11 | -0.1944 | 0.05168 | -0.1757 | -3.7616
-10.5 | -0.2175 | 0.03864 | -0.1892 | -5.6289
-10 | -0.2375 | 0.03029 | -0.1932 | -7.8409
-9.5 | -0.2466 | 0.02452 | -0.1914 | -10.0571
-9 | -0.2399 | 0.02079 | -0.1861 | -11.5392
-8.5 | -0.2149 | 0.01816 | -0.1815 | -11.8337
-8 | -0.1904 | 0.01635 | -0.1751 | -11.6453
-7.5 | -0.1563 | 0.0149 | -0.17 | -10.4899
-7 | -0.1253 | 0.01369 | -0.1639 | -9.1527
-6.5 | -0.0865 | 0.01275 | -0.1589 | -6.7843
-6 | -0.0563 | 0.01189 | -0.1523 | -4.7351
-5.5 | -0.0249 | 0.01115 | -0.1458 | -2.2332
-5 | -0.0054 | 0.0104 | -0.1371 | -0.51923
-4.5 | 0.0245 | 0.01003 | -0.1299 | 2.4427
-4 | 0.07 | 0.0097 | -0.1256 | 7.2165
-3.5 | 0.1133 | 0.0094 | -0.1209 | 12.0532
-3 | 0.161 | 0.00906 | -0.1172 | 17.7704
-2.5 | 0.1905 | 0.008 | -0.1108 | 23.8125
-2 | 0.2282 | 0.00692 | -0.106 | 32.9769
-1.5 | 0.2816 | 0.00645 | -0.1036 | 43.6589
-1 | 0.3386 | 0.00654 | -0.1014 | 51.7737
-0.5 | 0.3924 | 0.00663 | -0.0986 | 59.1855
0 | 0.4456 | 0.00676 | -0.0956 | 65.9172
0.5 | 0.4958 | 0.0069 | -0.0921 | 71.8551
1 | 0.5344 | 0.00713 | -0.0862 | 74.9509
1.5 | 0.5233 | 0.0082 | -0.0707 | 63.8171
2 | 0.5383 | 0.00925 | -0.0612 | 58.1946
2.5 | 0.5684 | 0.01003 | -0.0548 | 56.67
3 | 0.5981 | 0.01099 | -0.0487 | 54.4222
3.5 | 0.6132 | 0.01252 | -0.0407 | 48.9776
4 | 0.6345 | 0.01397 | -0.0341 | 45.4188
4.5 | 0.6757 | 0.01489 | -0.0305 | 45.3794
5 | 0.719 | 0.01581 | -0.0273 | 45.4775
5.5 | 0.7612 | 0.01684 | -0.024 | 45.2019
6 | 0.8046 | 0.01786 | -0.0209 | 45.0504
6.5 | 0.8219 | 0.02 | -0.0149 | 41.095
7 | 0.8551 | 0.02165 | -0.0109 | 39.4965
7.5 | 0.8912 | 0.0233 | -0.0074 | 38.2489
8 | 0.9225 | 0.02531 | -0.0036 | 36.448
8.5 | 0.9586 | 0.02716 | -0.0004 | 35.2946
9 | 0.9908 | 0.02935 | 0.0029 | 33.7581
9.5 | 1.0192 | 0.03192 | 0.0063 | 31.9298
10.5 | 1.0629 | 0.0384 | 0.0127 | 27.6797
11 | 1.0768 | 0.04253 | 0.0155 | 25.3186
11.5 | 1.0821 | 0.04751 | 0.018 | 22.7763
12 | 1.0918 | 0.05252 | 0.0197 | 20.7883
12.5 | 1.1074 | 0.0573 | 0.0208 | 19.3264
13 | 1.1222 | 0.06239 | 0.0215 | 17.9869
13.5 | 1.1361 | 0.06783 | 0.0216 | 16.7492
14 | 1.1455 | 0.07387 | 0.0212 | 15.507
14.5 | 1.1513 | 0.08045 | 0.0202 | 14.3108
15 | 1.1595 | 0.08807 | 0.0167 | 13.1657
17 | 1.1554 | 0.12331 | -0.001 | 9.3699
17.5 | 1.2053 | 0.12675 | -0.0025 | 9.5093
18 | 1.1707 | 0.13995 | -0.0109 | 8.3651
18.5 | 1.1319 | 0.15433 | -0.0206 | 7.3343
19 | 1.097 | 0.16878 | -0.0307 | 6.4996
19.5 | 1.059 | 0.18452 | -0.0416 | 5.7392
20 | 1.0332 | 0.19932 | -0.0516 | 5.1836

## 49. Re 2M Mach 0.00 (1)
BIGFOIL.COM POLAR EXPORT
QA001sm
QA001sm |  |  |  | Cl Max: | 1.793 | at alpha= | 12 | deg
JavaFoil+Calcfoil stall+Eppler ext transition |  |  |  | L/D Max: | 113.667 | at alpha= | 0 | deg
Re: | 2000000 |  |  | Cd Min: | 0.00563 | at alpha= | -0.5 | deg
Mach: | 0 |  |  | Cl=0 at alpha= | -5.1393 | deg
|  |  |  | @ Cl=0.1, Cd= | 0.0078148
|  |  |  | @ Cl=0.4, Cd= | 0.0060919
|  |  |  | @ Cl=0.6, Cd= | 0.0056395
alpha (deg) | Cl | Cd | Cm | Cl/Cd
-19 | -0.553 | 0.13827 | -0.051 | -4.003
-18.5 | -0.568 | 0.13134 | -0.052 | -4.323
-18 | -0.581 | 0.12384 | -0.053 | -4.695
-17.5 | -0.594 | 0.11646 | -0.055 | -5.103
-17 | -0.606 | 0.10926 | -0.057 | -5.542
-16.5 | -0.615 | 0.10261 | -0.058 | -5.995
-16 | -0.623 | 0.09623 | -0.06 | -6.471
-15.5 | -0.628 | 0.09017 | -0.062 | -6.963
-15 | -0.636 | 0.07889 | -0.066 | -8.063
-14.5 | -0.657 | 0.05663 | -0.076 | -11.599
-14 | -0.695 | 0.02987 | -0.087 | -23.249
-13.5 | -0.695 | 0.02437 | -0.09 | -28.527
-13 | -0.688 | 0.021 | -0.092 | -32.755
-12.5 | -0.673 | 0.01903 | -0.094 | -35.356
-12 | -0.548 | 0.07494 | -0.036 | -7.307
-11.5 | -0.525 | 0.07066 | -0.036 | -7.425
-11 | -0.498 | 0.06665 | -0.036 | -7.472
-10.5 | -0.468 | 0.06317 | -0.037 | -7.409
-10 | -0.526 | 0.01318 | -0.102 | -39.912
-9.5 | -0.482 | 0.01257 | -0.104 | -38.319
-9 | -0.434 | 0.01203 | -0.105 | -36.106
-8.5 | -0.384 | 0.01153 | -0.106 | -33.309
-8 | -0.332 | 0.01107 | -0.108 | -29.956
-7.5 | -0.277 | 0.01068 | -0.109 | -25.926
-7 | -0.22 | 0.0103 | -0.11 | -21.409
-6.5 | -0.163 | 0.00991 | -0.112 | -16.395
-6 | -0.103 | 0.00956 | -0.113 | -10.827
-5.5 | -0.044 | 0.00905 | -0.115 | -4.847
-5 | 0.017 | 0.00877 | -0.117 | 1.987
-4.5 | 0.079 | 0.00856 | -0.118 | 9.254
-4 | 0.141 | 0.00636 | -0.119 | 22.254
-3.5 | 0.204 | 0.00633 | -0.121 | 32.181
-3 | 0.266 | 0.00631 | -0.122 | 42.22
-2.5 | 0.331 | 0.00694 | -0.124 | 47.743
-2 | 0.394 | 0.00609 | -0.125 | 64.754
-1.5 | 0.456 | 0.00611 | -0.126 | 74.574
-1 | 0.518 | 0.0061 | -0.128 | 84.969
-0.5 | 0.58 | 0.00563 | -0.129 | 102.998
0 | 0.643 | 0.00566 | -0.13 | 113.667
0.5 | 0.705 | 0.00751 | -0.131 | 93.899
1 | 0.767 | 0.00779 | -0.132 | 98.431
1.5 | 0.829 | 0.00806 | -0.133 | 102.829
2 | 0.89 | 0.01035 | -0.134 | 85.98
2.5 | 0.951 | 0.0106 | -0.135 | 89.773
3 | 1.012 | 0.0109 | -0.137 | 92.849
3.5 | 1.072 | 0.01119 | -0.138 | 95.794
4 | 1.131 | 0.01274 | -0.139 | 88.845
4.5 | 1.19 | 0.01321 | -0.14 | 90.125
5 | 1.249 | 0.01371 | -0.141 | 91.106
5.5 | 1.306 | 0.01425 | -0.142 | 91.65
6 | 1.363 | 0.01489 | -0.143 | 91.55
6.5 | 1.419 | 0.01549 | -0.144 | 91.655
7 | 1.475 | 0.0161 | -0.145 | 91.586
7.5 | 1.529 | 0.01664 | -0.146 | 91.898
8 | 1.583 | 0.01733 | -0.147 | 91.301
8.5 | 1.635 | 0.01794 | -0.148 | 91.127
9 | 1.686 | 0.0187 | -0.149 | 90.139
9.5 | 1.731 | 0.01942 | -0.15 | 89.118
10 | 1.765 | 0.02023 | -0.15 | 87.275
10.5 | 1.765 | 0.02323 | -0.149 | 75.998
11 | 1.781 | 0.02452 | -0.149 | 72.64
11.5 | 1.79 | 0.02586 | -0.149 | 69.205
12 | 1.793 | 0.02735 | -0.15 | 65.55
12.5 | 1.789 | 0.02902 | -0.15 | 61.659
13 | 1.778 | 0.0308 | -0.15 | 57.74
13.5 | 1.762 | 0.03268 | -0.15 | 53.931
14 | 1.74 | 0.03476 | -0.15 | 50.046
14.5 | 1.711 | 0.03713 | -0.151 | 46.071
15 | 1.675 | 0.03989 | -0.151 | 41.998
15.5 | 1.633 | 0.04302 | -0.15 | 37.952
16 | 1.584 | 0.04701 | -0.15 | 33.689
16.5 | 1.53 | 0.05205 | -0.149 | 29.399
17 | 1.475 | 0.05753 | -0.148 | 25.638

## 50. Re 2M Mach 0.00 (2)
BIGFOIL.COM POLAR EXPORT
QA001sm
QA001sm |  |  |  | Cl Max: | 1.4986 | at alpha= | 16 | deg
XFOIL ncrit=9 |  |  |  | L/D Max: | 92.7202 | at alpha= | 0.5 | deg
Re: | 2000000 |  |  | Cd Min: | 0.00474 | at alpha= | -1 | deg
Mach: | 0 |  |  | Cl=0 at alpha= | -4.4503 | deg
|  |  |  | @ Cl=0.1, Cd= | 0.0070676
|  |  |  | @ Cl=0.4, Cd= | 0.0048279
|  |  |  | @ Cl=0.6, Cd= | 0.0074808
alpha (deg) | Cl | Cd | Cm | Cl/Cd
-20 | -0.4688 | 0.21551 | -0.0245 | -2.1753
-19.5 | -0.4561 | 0.20985 | -0.0271 | -2.1735
-18 | -0.6878 | 0.1183 | -0.0603 | -5.814
-17.5 | -0.7583 | 0.09389 | -0.075 | -8.0765
-17 | -0.8237 | 0.07133 | -0.0903 | -11.5477
-16.5 | -0.8405 | 0.05802 | -0.1015 | -14.4864
-16 | -0.8483 | 0.04745 | -0.1105 | -17.8778
-15.5 | -0.8397 | 0.0407 | -0.1156 | -20.6314
-15 | -0.8108 | 0.03674 | -0.1193 | -22.0686
-14.5 | -0.8038 | 0.03255 | -0.1189 | -24.6943
-14 | -0.751 | 0.02879 | -0.1265 | -26.0854
-13.5 | -0.7134 | 0.02258 | -0.1357 | -31.5943
-12.5 | -0.6189 | 0.01913 | -0.1409 | -32.3523
-12 | -0.5752 | 0.01742 | -0.1423 | -33.0195
-11.5 | -0.5334 | 0.01617 | -0.1424 | -32.987
-11 | -0.4959 | 0.015 | -0.1413 | -33.06
-10.5 | -0.4554 | 0.01419 | -0.14 | -32.093
-10 | -0.4175 | 0.01324 | -0.1383 | -31.5332
-9.5 | -0.3815 | 0.01249 | -0.1358 | -30.5444
-9 | -0.3442 | 0.01183 | -0.1333 | -29.0955
-8.5 | -0.3075 | 0.01121 | -0.1306 | -27.4309
-8 | -0.2789 | 0.01047 | -0.126 | -26.638
-7.5 | -0.2488 | 0.01 | -0.1215 | -24.88
-7 | -0.2114 | 0.00958 | -0.1182 | -22.0668
-6.5 | -0.1722 | 0.0092 | -0.1153 | -18.7174
-6 | -0.134 | 0.00869 | -0.1121 | -15.42
-5.5 | -0.092 | 0.00828 | -0.1098 | -11.1111
-5 | -0.0516 | 0.00778 | -0.1071 | -6.6324
-4.5 | -0.0048 | 0.00748 | -0.1057 | -0.64171
-4 | 0.0435 | 0.00728 | -0.1044 | 5.9753
-3.5 | 0.0927 | 0.0071 | -0.1034 | 13.0563
-3 | 0.1422 | 0.00688 | -0.1024 | 20.6686
-2.5 | 0.1813 | 0.006 | -0.0998 | 30.2167
-2 | 0.2282 | 0.00534 | -0.0987 | 42.7341
-1.5 | 0.277 | 0.00484 | -0.0978 | 57.2314
-1 | 0.3303 | 0.00474 | -0.0975 | 69.6835
-0.5 | 0.3839 | 0.0048 | -0.0972 | 79.9792
0 | 0.4359 | 0.00489 | -0.0965 | 89.1411
0.5 | 0.4738 | 0.00511 | -0.0927 | 92.7202
1 | 0.4914 | 0.00591 | -0.0848 | 83.1472
1.5 | 0.5241 | 0.00645 | -0.0803 | 81.2558
2 | 0.5639 | 0.00687 | -0.0772 | 82.0815
2.5 | 0.5987 | 0.00744 | -0.0732 | 80.4704
3 | 0.6229 | 0.0082 | -0.0673 | 75.9634
3.5 | 0.6522 | 0.00891 | -0.0625 | 73.1987
4 | 0.6936 | 0.00929 | -0.0601 | 74.6609
4.5 | 0.737 | 0.00963 | -0.0582 | 76.5317
5 | 0.7795 | 0.01 | -0.0561 | 77.95
5.5 | 0.8214 | 0.01036 | -0.054 | 79.2857
6 | 0.8594 | 0.01086 | -0.0513 | 79.1344
6.5 | 0.8728 | 0.01228 | -0.0445 | 71.0749
7 | 0.9076 | 0.01301 | -0.0415 | 69.7617
7.5 | 0.9439 | 0.01371 | -0.0389 | 68.8476
8 | 0.982 | 0.01431 | -0.0366 | 68.6233
8.5 | 1.0177 | 0.01504 | -0.0341 | 67.6662
9 | 1.0516 | 0.01589 | -0.0314 | 66.18
9.5 | 1.0879 | 0.01666 | -0.0292 | 65.3001
10 | 1.1245 | 0.01743 | -0.0272 | 64.5152
10.5 | 1.1589 | 0.0183 | -0.0249 | 63.3279
11 | 1.1926 | 0.01924 | -0.0226 | 61.9854
11.5 | 1.2247 | 0.02027 | -0.0203 | 60.4193
12 | 1.2529 | 0.02152 | -0.0175 | 58.2203
12.5 | 1.2801 | 0.02285 | -0.0148 | 56.0219
13 | 1.3122 | 0.02398 | -0.0129 | 54.7206
13.5 | 1.3431 | 0.0252 | -0.0109 | 53.2976
14 | 1.373 | 0.0265 | -0.009 | 51.8113
14.5 | 1.3996 | 0.02803 | -0.0068 | 49.9322
15 | 1.4243 | 0.02978 | -0.0048 | 47.8274
15.5 | 1.4756 | 0.03183 | -0.0086 | 46.3588
16 | 1.4986 | 0.03406 | -0.0071 | 43.9988
16.5 | 1.4827 | 0.03945 | -0.0031 | 37.5843
17 | 1.4592 | 0.04597 | 0.0003 | 31.7424
17.5 | 1.4574 | 0.05102 | 0.0017 | 28.5653
18 | 1.4586 | 0.05601 | 0.0024 | 26.0418
18.5 | 1.4545 | 0.06187 | 0.0027 | 23.509
19 | 1.4533 | 0.06772 | 0.0023 | 21.4604
19.5 | 1.4499 | 0.07404 | 0.0013 | 19.5827
20 | 1.4428 | 0.08112 | -0.0003 | 17.786

## 51. Re 2M Mach 0.10 (1)
BIGFOIL.COM POLAR EXPORT
QA001sm
QA001sm |  |  |  | Cl Max: | 1.789 | at alpha= | 12 | deg
JavaFoil+Calcfoil stall+Eppler ext transition |  |  |  | L/D Max: | 113.274 | at alpha= | 0 | deg
Re: | 2000000 |  |  | Cd Min: | 0.00562 | at alpha= | -0.5 | deg
Mach: | 0.1 |  |  | Cl=0 at alpha= | -5.1393 | deg
|  |  |  | @ Cl=0.1, Cd= | 0.0078739
|  |  |  | @ Cl=0.4, Cd= | 0.0061281
|  |  |  | @ Cl=0.6, Cd= | 0.0056416
alpha (deg) | Cl | Cd | Cm | Cl/Cd
-18.5 | -0.526 | 0.13391 | -0.052 | -3.928
-18 | -0.542 | 0.12652 | -0.053 | -4.288
-17.5 | -0.558 | 0.11925 | -0.054 | -4.681
-17 | -0.573 | 0.11186 | -0.056 | -5.12
-16.5 | -0.586 | 0.10472 | -0.058 | -5.593
-16 | -0.597 | 0.09804 | -0.06 | -6.085
-15.5 | -0.605 | 0.09172 | -0.061 | -6.597
-15 | -0.611 | 0.0857 | -0.063 | -7.126
-14.5 | -0.633 | 0.06295 | -0.074 | -10.054
-14 | -0.662 | 0.03865 | -0.084 | -17.137
-13.5 | -0.68 | 0.02589 | -0.09 | -26.274
-13 | -0.677 | 0.02169 | -0.092 | -31.215
-12.5 | -0.665 | 0.01949 | -0.094 | -34.121
-12 | -0.647 | 0.01766 | -0.096 | -36.666
-11.5 | -0.625 | 0.01609 | -0.098 | -38.864
-11 | -0.497 | 0.06697 | -0.037 | -7.415
-10.5 | -0.564 | 0.01397 | -0.101 | -40.407
-10 | -0.526 | 0.01329 | -0.103 | -39.551
-9.5 | -0.398 | 0.05638 | -0.038 | -7.061
-9 | -0.435 | 0.01212 | -0.105 | -35.887
-8.5 | -0.385 | 0.01161 | -0.107 | -33.171
-8 | -0.333 | 0.01114 | -0.108 | -29.86
-7.5 | -0.278 | 0.01074 | -0.109 | -25.864
-7 | -0.221 | 0.01034 | -0.111 | -21.402
-6.5 | -0.163 | 0.00996 | -0.112 | -16.382
-6 | -0.104 | 0.0096 | -0.113 | -10.82
-5.5 | -0.044 | 0.00909 | -0.116 | -4.85
-5 | 0.017 | 0.0088 | -0.117 | 1.989
-4.5 | 0.08 | 0.00859 | -0.118 | 9.265
-4 | 0.142 | 0.00637 | -0.12 | 22.298
-3.5 | 0.205 | 0.00633 | -0.121 | 32.327
-3 | 0.268 | 0.00632 | -0.122 | 42.4
-2.5 | 0.333 | 0.00701 | -0.125 | 47.553
-2 | 0.396 | 0.00613 | -0.126 | 64.593
-1.5 | 0.458 | 0.0061 | -0.127 | 75.139
-1 | 0.521 | 0.00613 | -0.128 | 84.937
-0.5 | 0.583 | 0.00562 | -0.129 | 103.669
0 | 0.646 | 0.0057 | -0.131 | 113.274
0.5 | 0.708 | 0.00755 | -0.132 | 93.781
1 | 0.771 | 0.00784 | -0.133 | 98.233
1.5 | 0.833 | 0.00811 | -0.134 | 102.667
2 | 0.894 | 0.01039 | -0.135 | 86.076
2.5 | 0.956 | 0.01067 | -0.136 | 89.573
3 | 1.017 | 0.01092 | -0.137 | 93.163
3.5 | 1.077 | 0.01127 | -0.138 | 95.621
4 | 1.137 | 0.01284 | -0.139 | 88.566
4.5 | 1.196 | 0.01332 | -0.14 | 89.794
5 | 1.255 | 0.01384 | -0.142 | 90.65
5.5 | 1.313 | 0.01431 | -0.143 | 91.695
6 | 1.37 | 0.01504 | -0.144 | 91.036
6.5 | 1.426 | 0.01566 | -0.145 | 91.063
7 | 1.481 | 0.01619 | -0.146 | 91.481
7.5 | 1.536 | 0.01685 | -0.147 | 91.121
8 | 1.589 | 0.01744 | -0.148 | 91.104
8.5 | 1.641 | 0.01818 | -0.148 | 90.295
9 | 1.692 | 0.01886 | -0.149 | 89.757
9.5 | 1.737 | 0.01963 | -0.15 | 88.478
10 | 1.752 | 0.01748 | -0.15 | 100.195
10.5 | 1.767 | 0.02359 | -0.149 | 74.932
11 | 1.781 | 0.02494 | -0.15 | 71.417
11.5 | 1.788 | 0.02634 | -0.15 | 67.889
12 | 1.789 | 0.02791 | -0.15 | 64.093
12.5 | 1.782 | 0.02961 | -0.15 | 60.167
13 | 1.767 | 0.03149 | -0.151 | 56.125
13.5 | 1.747 | 0.03348 | -0.151 | 52.187
14 | 1.719 | 0.03575 | -0.151 | 48.101
14.5 | 1.685 | 0.03817 | -0.151 | 44.142
15 | 1.643 | 0.04137 | -0.151 | 39.709
15.5 | 1.593 | 0.04485 | -0.15 | 35.518
16 | 1.537 | 0.04971 | -0.149 | 30.913
16.5 | 1.478 | 0.05487 | -0.148 | 26.932
17 | 1.413 | 0.06203 | -0.147 | 22.778

## 52. Re 2M Mach 0.10 (2)
BIGFOIL.COM POLAR EXPORT
QA001sm
QA001sm |  |  |  | Cl Max: | 1.4624 | at alpha= | 16.5 | deg
XFOIL ncrit=9 |  |  |  | L/D Max: | 92.3002 | at alpha= | 0.5 | deg
Re: | 2000000 |  |  | Cd Min: | 0.00475 | at alpha= | -1 | deg
Mach: | 0.1 |  |  | Cl=0 at alpha= | -4.4436 | deg
|  |  |  | @ Cl=0.1, Cd= | 0.0070964
|  |  |  | @ Cl=0.4, Cd= | 0.0048368
|  |  |  | @ Cl=0.6, Cd= | 0.0076026
alpha (deg) | Cl | Cd | Cm | Cl/Cd
-20 | -0.4686 | 0.21626 | -0.0246 | -2.1668
-19.5 | -0.4558 | 0.2106 | -0.0272 | -2.1643
-19 | -0.4429 | 0.20525 | -0.0295 | -2.1579
-18 | -0.5583 | 0.14556 | -0.05 | -3.8355
-17.5 | -0.6476 | 0.11548 | -0.066 | -5.6079
-17 | -0.735 | 0.08834 | -0.0821 | -8.3201
-16.5 | -0.7808 | 0.06908 | -0.096 | -11.3028
-16 | -0.8082 | 0.05422 | -0.1083 | -14.9059
-15.5 | -0.8098 | 0.04514 | -0.1157 | -17.9397
-15 | -0.7921 | 0.03955 | -0.1202 | -20.0278
-14.5 | -0.7922 | 0.03448 | -0.1203 | -22.9756
-14 | -0.7456 | 0.03003 | -0.1279 | -24.8285
-13.5 | -0.706 | 0.02379 | -0.1375 | -29.6763
-12.5 | -0.6175 | 0.0198 | -0.1424 | -31.1869
-12 | -0.574 | 0.01791 | -0.144 | -32.0491
-11.5 | -0.5322 | 0.01657 | -0.1441 | -32.1183
-11 | -0.495 | 0.01532 | -0.1429 | -32.3107
-10.5 | -0.4542 | 0.01446 | -0.1417 | -31.4108
-10 | -0.4165 | 0.01345 | -0.14 | -30.9665
-9.5 | -0.3803 | 0.01267 | -0.1374 | -30.0158
-9 | -0.3427 | 0.01197 | -0.1349 | -28.6299
-8.5 | -0.3061 | 0.01131 | -0.1321 | -27.0645
-8 | -0.2761 | 0.01057 | -0.1278 | -26.1211
-7.5 | -0.2465 | 0.01005 | -0.1231 | -24.5274
-7 | -0.2111 | 0.00963 | -0.1193 | -21.9211
-6.5 | -0.1722 | 0.00925 | -0.1162 | -18.6162
-6 | -0.1324 | 0.00881 | -0.1133 | -15.0284
-5.5 | -0.0923 | 0.00832 | -0.1105 | -11.0938
-5 | -0.0522 | 0.00782 | -0.1077 | -6.6752
-4.5 | -0.0055 | 0.0075 | -0.1061 | -0.73333
-4 | 0.0433 | 0.00731 | -0.1049 | 5.9234
-3.5 | 0.0924 | 0.00713 | -0.1037 | 12.9593
-3 | 0.1422 | 0.00691 | -0.1027 | 20.5789
-2.5 | 0.1816 | 0.00603 | -0.1002 | 30.1161
-2 | 0.2284 | 0.00538 | -0.0989 | 42.4535
-1.5 | 0.2778 | 0.00489 | -0.0981 | 56.8098
-1 | 0.3305 | 0.00475 | -0.0976 | 69.5789
-0.5 | 0.3846 | 0.00481 | -0.0973 | 79.9584
0 | 0.4364 | 0.0049 | -0.0965 | 89.0612
0.5 | 0.4735 | 0.00513 | -0.0925 | 92.3002
1 | 0.4904 | 0.00596 | -0.0844 | 82.2819
1.5 | 0.5237 | 0.00649 | -0.0799 | 80.6934
2 | 0.5635 | 0.00691 | -0.0768 | 81.5485
2.5 | 0.5973 | 0.0075 | -0.0726 | 79.64
3 | 0.6194 | 0.00834 | -0.0661 | 74.2686
3.5 | 0.6512 | 0.00897 | -0.0618 | 72.5975
4 | 0.6933 | 0.00935 | -0.0595 | 74.1497
4.5 | 0.7361 | 0.00971 | -0.0573 | 75.8084
5 | 0.7794 | 0.01008 | -0.0553 | 77.3214
5.5 | 0.8207 | 0.01046 | -0.0531 | 78.4608
6 | 0.8583 | 0.01099 | -0.0502 | 78.0983
6.5 | 0.8715 | 0.01245 | -0.0434 | 70
7 | 0.9067 | 0.01318 | -0.0404 | 68.7936
7.5 | 0.9437 | 0.01388 | -0.0379 | 67.9899
8 | 0.9821 | 0.0145 | -0.0356 | 67.731
8.5 | 1.0174 | 0.01527 | -0.033 | 66.6274
9 | 1.051 | 0.01616 | -0.0302 | 65.0371
9.5 | 1.0887 | 0.0169 | -0.0281 | 64.4201
10.5 | 1.1596 | 0.01862 | -0.0237 | 62.2771
11 | 1.1931 | 0.0196 | -0.0213 | 60.8724
11.5 | 1.2246 | 0.02071 | -0.0188 | 59.1309
12 | 1.2532 | 0.02199 | -0.0161 | 56.9895
12.5 | 1.2808 | 0.02334 | -0.0134 | 54.8757
13 | 1.3122 | 0.02456 | -0.0113 | 53.4283
13.5 | 1.3438 | 0.0258 | -0.0093 | 52.0853
14 | 1.374 | 0.02716 | -0.0074 | 50.5891
14.5 | 1.3998 | 0.02881 | -0.0052 | 48.5873
15 | 1.4216 | 0.0307 | -0.0027 | 46.3062
16.5 | 1.4624 | 0.04235 | -0.0005 | 34.5313
17 | 1.4496 | 0.04819 | 0.0019 | 30.0809
17.5 | 1.4482 | 0.05337 | 0.0031 | 27.1351
18 | 1.4497 | 0.05852 | 0.0036 | 24.7727
18.5 | 1.4447 | 0.0647 | 0.0035 | 22.3292
19 | 1.4423 | 0.07083 | 0.0028 | 20.3628
19.5 | 1.4368 | 0.07763 | 0.0016 | 18.5083
20 | 1.4275 | 0.0852 | -0.0004 | 16.7547

## 53. Re 2M Mach 0.25 (1)
BIGFOIL.COM POLAR EXPORT
QA001sm
QA001sm |  |  |  | Cl Max: | 1.775 | at alpha= | 11 | deg
JavaFoil+Calcfoil stall+Eppler ext transition |  |  |  | L/D Max: | 104.427 | at alpha= | -0.5 | deg
Re: | 2000000 |  |  | Cd Min: | 0.00574 | at alpha= | -0.5 | deg
Mach: | 0.25 |  |  | Cl=0 at alpha= | -5.1429 | deg
|  |  |  | @ Cl=0.1, Cd= | 0.0086681
|  |  |  | @ Cl=0.4, Cd= | 0.0062196
|  |  |  | @ Cl=0.6, Cd= | 0.0057672
alpha (deg) | Cl | Cd | Cm | Cl/Cd
-17 | -0.269 | 0.12632 | -0.052 | -2.126
-16.5 | -0.318 | 0.11875 | -0.054 | -2.68
-16 | -0.362 | 0.1123 | -0.055 | -3.228
-15.5 | -0.402 | 0.10505 | -0.057 | -3.829
-15 | -0.437 | 0.09713 | -0.06 | -4.504
-14.5 | -0.469 | 0.08876 | -0.063 | -5.279
-14 | -0.494 | 0.08157 | -0.065 | -6.052
-13.5 | -0.512 | 0.0758 | -0.067 | -6.755
-13 | -0.549 | 0.04936 | -0.082 | -11.117
-12.5 | -0.595 | 0.02385 | -0.095 | -24.965
-12 | -0.599 | 0.02013 | -0.098 | -29.736
-11.5 | -0.591 | 0.01803 | -0.1 | -32.767
-11 | -0.575 | 0.01642 | -0.102 | -35.022
-10.5 | -0.459 | 0.0646 | -0.038 | -7.111
-10 | -0.432 | 0.06064 | -0.038 | -7.124
-9.5 | -0.399 | 0.05707 | -0.038 | -6.987
-9 | -0.362 | 0.05396 | -0.039 | -6.702
-8.5 | -0.39 | 0.01209 | -0.11 | -32.222
-8 | -0.338 | 0.01159 | -0.111 | -29.142
-7.5 | -0.283 | 0.01111 | -0.112 | -25.488
-7 | -0.226 | 0.01067 | -0.114 | -21.177
-6.5 | -0.167 | 0.01023 | -0.115 | -16.319
-6 | -0.106 | 0.00983 | -0.116 | -10.823
-5.5 | -0.045 | 0.00952 | -0.118 | -4.7
-5 | 0.018 | 0.00898 | -0.12 | 1.998
-4.5 | 0.082 | 0.00873 | -0.122 | 9.357
-4 | 0.146 | 0.00851 | -0.123 | 17.125
-3.5 | 0.21 | 0.00643 | -0.124 | 32.672
-3 | 0.275 | 0.00641 | -0.126 | 42.897
-2.5 | 0.339 | 0.00639 | -0.127 | 53.123
-2 | 0.407 | 0.0062 | -0.129 | 65.655
-1.5 | 0.471 | 0.00624 | -0.131 | 75.397
-1 | 0.535 | 0.00622 | -0.132 | 86.034
-0.5 | 0.599 | 0.00574 | -0.133 | 104.427
0 | 0.664 | 0.00751 | -0.134 | 88.338
0.5 | 0.728 | 0.00775 | -0.135 | 93.844
1 | 0.792 | 0.00802 | -0.136 | 98.671
1.5 | 0.855 | 0.01041 | -0.138 | 82.177
2 | 0.919 | 0.01071 | -0.139 | 85.797
2.5 | 0.982 | 0.01102 | -0.14 | 89.141
3 | 1.044 | 0.01126 | -0.141 | 92.745
3.5 | 1.106 | 0.01158 | -0.142 | 95.494
4 | 1.167 | 0.01329 | -0.143 | 87.818
4.5 | 1.227 | 0.01381 | -0.144 | 88.873
5 | 1.287 | 0.01439 | -0.145 | 89.463
5.5 | 1.346 | 0.01509 | -0.146 | 89.209
6 | 1.404 | 0.01576 | -0.148 | 89.082
6.5 | 1.46 | 0.01644 | -0.149 | 88.861
7 | 1.516 | 0.01705 | -0.15 | 88.932
7.5 | 1.571 | 0.01785 | -0.151 | 87.991
8 | 1.624 | 0.01854 | -0.152 | 87.571
8.5 | 1.676 | 0.01935 | -0.153 | 86.597
9 | 1.726 | 0.02021 | -0.154 | 85.412
9.5 | 1.759 | 0.01852 | -0.154 | 95.012
10 | 1.76 | 0.02436 | -0.152 | 72.225
10.5 | 1.772 | 0.02582 | -0.152 | 68.631
11 | 1.775 | 0.0275 | -0.153 | 64.549
11.5 | 1.767 | 0.02926 | -0.153 | 60.381
12 | 1.746 | 0.03133 | -0.153 | 55.739
12.5 | 1.715 | 0.03352 | -0.153 | 51.171
13 | 1.671 | 0.03604 | -0.154 | 46.364
13.5 | 1.615 | 0.03888 | -0.154 | 41.536
14 | 1.543 | 0.04247 | -0.153 | 36.34
14.5 | 1.457 | 0.04746 | -0.152 | 30.703
15 | 1.364 | 0.05238 | -0.151 | 26.043
15.5 | 1.257 | 0.06036 | -0.149 | 20.824
16 | 1.121 | 0.0778 | -0.141 | 14.414

## 54. Re 2M Mach 0.25 (2)
BIGFOIL.COM POLAR EXPORT
QA001sm
QA001sm |  |  |  | Cl Max: | 1.4777 | at alpha= | 15.5 | deg
XFOIL ncrit=9 |  |  |  | L/D Max: | 89.1271 | at alpha= | 0.5 | deg
Re: | 2000000 |  |  | Cd Min: | 0.00483 | at alpha= | -1 | deg
Mach: | 0.25 |  |  | Cl=0 at alpha= | -4.4116 | deg
|  |  |  | @ Cl=0.1, Cd= | 0.0072176
|  |  |  | @ Cl=0.4, Cd= | 0.0048962
|  |  |  | @ Cl=0.6, Cd= | 0.0084797
alpha (deg) | Cl | Cd | Cm | Cl/Cd
-19 | -0.441 | 0.20945 | -0.0303 | -2.1055
-18.5 | -0.4232 | 0.20003 | -0.0358 | -2.1157
-18 | -0.3982 | 0.19073 | -0.0433 | -2.0878
-17.5 | -0.374 | 0.18168 | -0.0506 | -2.0586
-16.5 | -0.4822 | 0.12706 | -0.0738 | -3.7951
-16 | -0.4987 | 0.11199 | -0.0836 | -4.4531
-15.5 | -0.5102 | 0.09938 | -0.0918 | -5.1338
-14 | -0.6335 | 0.04759 | -0.1275 | -13.3116
-13.5 | -0.6153 | 0.0368 | -0.1422 | -16.7201
-13 | -0.6097 | 0.02809 | -0.1512 | -21.7052
-12.5 | -0.5898 | 0.02454 | -0.1519 | -24.0342
-12 | -0.5614 | 0.02147 | -0.1524 | -26.1481
-11.5 | -0.5201 | 0.01925 | -0.1536 | -27.0182
-11 | -0.4861 | 0.01739 | -0.1522 | -27.9528
-10.5 | -0.4457 | 0.01614 | -0.151 | -27.6146
-10 | -0.4101 | 0.01474 | -0.1488 | -27.8223
-9.5 | -0.3739 | 0.01371 | -0.146 | -27.2721
-9 | -0.3339 | 0.01283 | -0.1437 | -26.0249
-8.5 | -0.299 | 0.01198 | -0.1402 | -24.9583
-8 | -0.2642 | 0.0112 | -0.1364 | -23.5893
-7.5 | -0.2321 | 0.01043 | -0.1321 | -22.2531
-7 | -0.203 | 0.0099 | -0.1267 | -20.5051
-6.5 | -0.1699 | 0.00951 | -0.1218 | -17.8654
-6 | -0.132 | 0.0091 | -0.118 | -14.5055
-5.5 | -0.0929 | 0.00855 | -0.1145 | -10.8655
-5 | -0.0509 | 0.00813 | -0.1115 | -6.2608
-4.5 | -0.0088 | 0.00768 | -0.1087 | -1.1458
-4 | 0.041 | 0.00743 | -0.1072 | 5.5182
-3.5 | 0.0908 | 0.00725 | -0.1057 | 12.5241
-3 | 0.1419 | 0.00707 | -0.1045 | 20.0707
-2.5 | 0.1827 | 0.0062 | -0.1018 | 29.4677
-1.5 | 0.2808 | 0.00512 | -0.0993 | 54.8438
-1 | 0.3316 | 0.00483 | -0.0982 | 68.6542
-0.5 | 0.3853 | 0.00487 | -0.0973 | 79.117
0 | 0.4359 | 0.00496 | -0.0958 | 87.8831
0.5 | 0.4697 | 0.00527 | -0.0907 | 89.1271
1 | 0.4834 | 0.00621 | -0.0817 | 77.8422
2 | 0.5606 | 0.00714 | -0.0742 | 78.5154
2.5 | 0.5901 | 0.00783 | -0.0688 | 75.364
3 | 0.6061 | 0.00888 | -0.0611 | 68.2545
3.5 | 0.6453 | 0.00936 | -0.0578 | 68.9423
4 | 0.6894 | 0.00973 | -0.0555 | 70.853
4.5 | 0.7316 | 0.01018 | -0.053 | 71.8664
5 | 0.7766 | 0.01056 | -0.0509 | 73.5417
5.5 | 0.8181 | 0.01107 | -0.0484 | 73.9024
6 | 0.8453 | 0.01204 | -0.0436 | 70.2076
6.5 | 0.8668 | 0.01334 | -0.038 | 64.9775
7 | 0.9031 | 0.01417 | -0.0349 | 63.7332
7.5 | 0.9431 | 0.01487 | -0.0325 | 63.423
8.5 | 1.0164 | 0.0166 | -0.027 | 61.2289
9 | 1.0529 | 0.01752 | -0.0243 | 60.097
9.5 | 1.0907 | 0.01842 | -0.022 | 59.2128
10 | 1.1277 | 0.01942 | -0.0196 | 58.069
10.5 | 1.1616 | 0.02055 | -0.0169 | 56.5255
11 | 1.1947 | 0.02178 | -0.0142 | 54.8531
12 | 1.251 | 0.02494 | -0.0081 | 50.1604
12.5 | 1.2808 | 0.02648 | -0.0055 | 48.3686
13 | 1.3122 | 0.028 | -0.0032 | 46.8643
13.5 | 1.3443 | 0.02957 | -0.0011 | 45.4616
14 | 1.3751 | 0.03129 | 0.0009 | 43.9469
14.5 | 1.3991 | 0.03352 | 0.0033 | 41.7393
15.5 | 1.4777 | 0.03896 | 0.0004 | 37.9286
16.5 | 1.4122 | 0.05395 | 0.0075 | 26.1761
17 | 1.4098 | 0.05981 | 0.0081 | 23.5713
17.5 | 1.4042 | 0.06639 | 0.0079 | 21.1508
18 | 1.3965 | 0.07351 | 0.007 | 18.9974
18.5 | 1.3874 | 0.08115 | 0.0053 | 17.0967
19 | 1.375 | 0.08948 | 0.0029 | 15.3666
19.5 | 1.3589 | 0.09865 | -0.0004 | 13.775
20 | 1.3392 | 0.10868 | -0.0046 | 12.3224

## 55. Re 2M Mach 0.50 (1)
BIGFOIL.COM POLAR EXPORT
QA001sm
QA001sm |  |  |  | Cl Max: | 1.719 | at alpha= | 9 | deg
JavaFoil+Calcfoil stall+Eppler ext transition |  |  |  | L/D Max: | 93.756 | at alpha= | 0.5 | deg
Re: | 2000000 |  |  | Cd Min: | 0.00603 | at alpha= | -2 | deg
Mach: | 0.5 |  |  | Cl=0 at alpha= | -5.1449 | deg
|  |  |  | @ Cl=0.1, Cd= | 0.0097818
|  |  |  | @ Cl=0.4, Cd= | 0.0073644
|  |  |  | @ Cl=0.6, Cd= | 0.00682
alpha (deg) | Cl | Cd | Cm | Cl/Cd
-20 | -0.851 | 0.17765 | -0.055 | -4.789
-19.5 | -0.823 | 0.17411 | -0.056 | -4.725
-19 | -0.797 | 0.16836 | -0.058 | -4.732
-18.5 | -0.767 | 0.1624 | -0.058 | -4.725
-18 | -0.736 | 0.15882 | -0.056 | -4.636
-17.5 | -0.707 | 0.15283 | -0.055 | -4.626
-17 | -0.679 | 0.14649 | -0.055 | -4.632
-16.5 | -0.65 | 0.14412 | -0.055 | -4.511
-16 | -0.622 | 0.13763 | -0.056 | -4.519
-15.5 | -0.595 | 0.13481 | -0.058 | -4.412
-15 | -0.566 | 0.12777 | -0.058 | -4.427
-14.5 | -0.535 | 0.12198 | -0.053 | -4.388
-14 | -0.507 | 0.1178 | -0.053 | -4.3
-13.5 | -0.478 | 0.11355 | -0.052 | -4.208
-13 | -0.45 | 0.10974 | -0.052 | -4.097
-12.5 | -0.421 | 0.10458 | -0.053 | -4.028
-12 | -0.393 | 0.09907 | -0.056 | -3.969
-11.5 | -0.364 | 0.09452 | -0.05 | -3.848
-11 | -0.335 | 0.09082 | -0.051 | -3.692
-10.5 | -0.308 | 0.07272 | -0.06 | -4.237
-10 | -0.286 | 0.05819 | -0.08 | -4.908
-9.5 | -0.294 | 0.01907 | -0.116 | -15.439
-9 | -0.263 | 0.01651 | -0.119 | -15.948
-8.5 | -0.231 | 0.01463 | -0.121 | -15.799
-8 | -0.325 | 0.01377 | -0.123 | -23.586
-7.5 | -0.241 | 0.04719 | -0.046 | -5.11
-7 | -0.199 | 0.04436 | -0.045 | -4.479
-6.5 | -0.181 | 0.01158 | -0.128 | -15.625
-6 | -0.117 | 0.01105 | -0.13 | -10.552
-5.5 | -0.049 | 0.01056 | -0.131 | -4.673
-5 | 0.02 | 0.01016 | -0.133 | 1.938
-4.5 | 0.09 | 0.00981 | -0.134 | 9.155
-4 | 0.161 | 0.00961 | -0.135 | 16.713
-3.5 | 0.232 | 0.00853 | -0.137 | 27.149
-3 | 0.303 | 0.00834 | -0.139 | 36.387
-2.5 | 0.378 | 0.00794 | -0.141 | 47.604
-2 | 0.451 | 0.00603 | -0.143 | 74.801
-1.5 | 0.526 | 0.00672 | -0.146 | 78.232
-1 | 0.597 | 0.00674 | -0.147 | 88.554
-0.5 | 0.669 | 0.00866 | -0.149 | 77.244
0 | 0.741 | 0.00835 | -0.15 | 88.791
0.5 | 0.812 | 0.00866 | -0.151 | 93.756
1 | 0.883 | 0.01136 | -0.153 | 77.744
1.5 | 0.954 | 0.01173 | -0.154 | 81.331
2 | 1.024 | 0.0122 | -0.155 | 83.945
2.5 | 1.094 | 0.01265 | -0.156 | 86.469
3 | 1.163 | 0.01309 | -0.158 | 88.805
3.5 | 1.23 | 0.01511 | -0.159 | 81.383
4 | 1.295 | 0.01592 | -0.16 | 81.353
4.5 | 1.36 | 0.01677 | -0.161 | 81.057
5 | 1.422 | 0.01786 | -0.163 | 79.638
5.5 | 1.482 | 0.01885 | -0.164 | 78.647
6 | 1.54 | 0.01997 | -0.165 | 77.092
6.5 | 1.594 | 0.02115 | -0.166 | 75.369
7 | 1.631 | 0.01969 | -0.166 | 82.857
7.5 | 1.662 | 0.02259 | -0.165 | 73.543
8 | 1.694 | 0.02399 | -0.166 | 70.58
8.5 | 1.718 | 0.02556 | -0.166 | 67.188
9 | 1.719 | 0.0325 | -0.165 | 52.906
9.5 | 1.674 | 0.03624 | -0.165 | 46.197
10 | 1.383 | 0.04193 | -0.164 | 32.991
10.5 | 0.954 | 0.07135 | -0.139 | 13.375
11 | 0.927 | 0.10432 | -0.103 | 8.888
11.5 | 0.951 | 0.13832 | -0.097 | 6.875
12 | 0.976 | 0.13766 | -0.093 | 7.089
12.5 | 1.005 | 0.11856 | -0.098 | 8.48
13 | 1.034 | 0.12448 | -0.099 | 8.303
13.5 | 1.065 | 0.12823 | -0.105 | 8.306
14 | 1.096 | 0.13475 | -0.11 | 8.136

## 56. Re 2M Mach 0.50 (2)
BIGFOIL.COM POLAR EXPORT
QA001sm
QA001sm |  |  |  | Cl Max: | 1.2984 | at alpha= | 15 | deg
XFOIL ncrit=9 |  |  |  | L/D Max: | 79.7398 | at alpha= | 0 | deg
Re: | 2000000 |  |  | Cd Min: | 0.00516 | at alpha= | -0.5 | deg
Mach: | 0.5 |  |  | Cl=0 at alpha= | -4.4427 | deg
|  |  |  | @ Cl=0.1, Cd= | 0.0078187
|  |  |  | @ Cl=0.4, Cd= | 0.0052498
|  |  |  | @ Cl=0.6, Cd= | 0.011363
alpha (deg) | Cl | Cd | Cm | Cl/Cd
-20 | -0.4781 | 0.24211 | -0.0284 | -1.9747
-19.5 | -0.4571 | 0.23491 | -0.0326 | -1.9459
-19 | -0.4221 | 0.22562 | -0.0416 | -1.8708
-18.5 | -0.3891 | 0.21435 | -0.051 | -1.8153
-18 | -0.3564 | 0.2039 | -0.0602 | -1.7479
-17.5 | -0.3223 | 0.19421 | -0.0693 | -1.6595
-17 | -0.2964 | 0.18614 | -0.075 | -1.5923
-16 | -0.2537 | 0.1702 | -0.0841 | -1.4906
-15 | -0.1834 | 0.14637 | -0.107 | -1.253
-14.5 | -0.153 | 0.13452 | -0.1187 | -1.1374
-14 | -0.1274 | 0.12249 | -0.13 | -1.0401
-13 | -0.1406 | 0.09778 | -0.1438 | -1.4379
-12.5 | -0.1714 | 0.08417 | -0.1508 | -2.0364
-12 | -0.1924 | 0.0729 | -0.1576 | -2.6392
-11.5 | -0.2284 | 0.05907 | -0.1667 | -3.8666
-11 | -0.2582 | 0.04482 | -0.1777 | -5.7608
-10.5 | -0.2811 | 0.03425 | -0.1867 | -8.2073
-10 | -0.3027 | 0.02699 | -0.1874 | -11.2153
-9.5 | -0.3077 | 0.02165 | -0.1848 | -14.2125
-9 | -0.2973 | 0.01815 | -0.1793 | -16.3802
-8.5 | -0.2706 | 0.01582 | -0.174 | -17.1049
-8 | -0.2376 | 0.01415 | -0.1687 | -16.7915
-7.5 | -0.2016 | 0.01287 | -0.1633 | -15.6643
-7 | -0.1638 | 0.01187 | -0.1579 | -13.7995
-6.5 | -0.1277 | 0.01102 | -0.1521 | -11.588
-6 | -0.0919 | 0.01034 | -0.146 | -8.8878
-5.5 | -0.06 | 0.00971 | -0.1393 | -6.1792
-5 | -0.0425 | 0.00915 | -0.1296 | -4.6448
-4.5 | -0.0044 | 0.00873 | -0.1238 | -0.50401
-4 | 0.034 | 0.00815 | -0.1183 | 4.1718
-3 | 0.1356 | 0.00764 | -0.1117 | 17.7487
-2.5 | 0.1848 | 0.00743 | -0.1082 | 24.8721
-2 | 0.2344 | 0.00709 | -0.1049 | 33.0606
-1.5 | 0.278 | 0.00619 | -0.1012 | 44.9111
-1 | 0.3273 | 0.00545 | -0.0985 | 60.055
-0.5 | 0.38 | 0.00516 | -0.0959 | 73.6434
0 | 0.429 | 0.00538 | -0.0922 | 79.7398
0.5 | 0.4304 | 0.00642 | -0.0792 | 67.0405
1 | 0.4539 | 0.00724 | -0.071 | 62.6934
1.5 | 0.4912 | 0.00786 | -0.0656 | 62.4936
2 | 0.5229 | 0.00865 | -0.0594 | 60.4509
2.5 | 0.5283 | 0.01019 | -0.049 | 51.8449
3 | 0.5689 | 0.01099 | -0.0449 | 51.7652
3.5 | 0.6181 | 0.01158 | -0.0422 | 53.3765
4 | 0.6647 | 0.01225 | -0.0392 | 54.2612
4.5 | 0.7153 | 0.01285 | -0.0368 | 55.6654
5 | 0.762 | 0.01363 | -0.0338 | 55.9061
5.5 | 0.7806 | 0.01544 | -0.0271 | 50.557
6 | 0.8155 | 0.0168 | -0.0227 | 48.5417
6.5 | 0.856 | 0.01796 | -0.0191 | 47.6615
7 | 0.8991 | 0.01911 | -0.0159 | 47.0487
7.5 | 0.94 | 0.02044 | -0.0126 | 45.9883
8 | 0.9782 | 0.02199 | -0.009 | 44.4839
8.5 | 1.0187 | 0.02353 | -0.0058 | 43.2937
9 | 1.057 | 0.02526 | -0.0024 | 41.8448
9.5 | 1.0924 | 0.02725 | 0.001 | 40.0881
10 | 1.1253 | 0.0295 | 0.0045 | 38.1458
10.5 | 1.1535 | 0.0322 | 0.008 | 35.823
11 | 1.1787 | 0.03527 | 0.0113 | 33.4193
11.5 | 1.1969 | 0.03897 | 0.0146 | 30.7134
12 | 1.2111 | 0.04322 | 0.0174 | 28.0217
12.5 | 1.2158 | 0.04852 | 0.0196 | 25.0577
13 | 1.2238 | 0.05392 | 0.0209 | 22.6966
13.5 | 1.2414 | 0.05885 | 0.0217 | 21.0943
14 | 1.2597 | 0.06395 | 0.0221 | 19.6982
14.5 | 1.2777 | 0.06938 | 0.0218 | 18.416
15 | 1.2984 | 0.07482 | 0.0212 | 17.3536
16 | 1.2908 | 0.091 | 0.0163 | 14.1846
16.5 | 1.2663 | 0.10189 | 0.0114 | 12.4281
17.5 | 1.2159 | 0.12507 | -0.0011 | 9.7218
18 | 1.1851 | 0.13669 | -0.0072 | 8.67
18.5 | 1.154 | 0.15122 | -0.0183 | 7.6313
19 | 1.1157 | 0.16592 | -0.0285 | 6.7243
19.5 | 1.0647 | 0.18339 | -0.0406 | 5.8057
20 | 1.0364 | 0.19852 | -0.0509 | 5.2206

## 57. Re 3M Mach 0.00 (1)
BIGFOIL.COM POLAR EXPORT
QA001sm
QA001sm |  |  |  | Cl Max: | 1.799 | at alpha= | 12 | deg
JavaFoil+Calcfoil stall+Eppler ext transition |  |  |  | L/D Max: | 102.576 | at alpha= | 3.5 | deg
Re: | 3000000 |  |  | Cd Min: | 0.00566 | at alpha= | -1 | deg
Mach: | 0 |  |  | Cl=0 at alpha= | -5.1393 | deg
|  |  |  | @ Cl=0.1, Cd= | 0.0062667
|  |  |  | @ Cl=0.4, Cd= | 0.0063213
|  |  |  | @ Cl=0.6, Cd= | 0.0073513
alpha (deg) | Cl | Cd | Cm | Cl/Cd
-19.5 | -0.541 | 0.13856 | -0.051 | -3.902
-19 | -0.556 | 0.13112 | -0.053 | -4.241
-18.5 | -0.571 | 0.12389 | -0.054 | -4.607
-18 | -0.585 | 0.11657 | -0.056 | -5.017
-17.5 | -0.597 | 0.10989 | -0.057 | -5.437
-17 | -0.609 | 0.10311 | -0.059 | -5.905
-16.5 | -0.619 | 0.09653 | -0.061 | -6.409
-16 | -0.632 | 0.08424 | -0.065 | -7.507
-15.5 | -0.655 | 0.06376 | -0.073 | -10.265
-15 | -0.685 | 0.04038 | -0.081 | -16.961
-14.5 | -0.707 | 0.02715 | -0.087 | -26.023
-14 | -0.707 | 0.02354 | -0.089 | -30.032
-13.5 | -0.702 | 0.02093 | -0.091 | -33.528
-13 | -0.692 | 0.01877 | -0.093 | -36.849
-12.5 | -0.676 | 0.01721 | -0.094 | -39.283
-12 | -0.657 | 0.01567 | -0.096 | -41.899
-11.5 | -0.632 | 0.01451 | -0.098 | -43.557
-11 | -0.602 | 0.01365 | -0.1 | -44.067
-10.5 | -0.566 | 0.01296 | -0.101 | -43.698
-10 | -0.527 | 0.01235 | -0.102 | -42.659
-9.5 | -0.482 | 0.01177 | -0.104 | -40.979
-9 | -0.435 | 0.01124 | -0.105 | -38.672
-8.5 | -0.385 | 0.01077 | -0.106 | -35.716
-8 | -0.332 | 0.01034 | -0.108 | -32.106
-7.5 | -0.277 | 0.00999 | -0.109 | -27.762
-7 | -0.221 | 0.00961 | -0.11 | -22.973
-6.5 | -0.164 | 0.00894 | -0.113 | -18.379
-6 | -0.105 | 0.0087 | -0.114 | -12.014
-5.5 | -0.044 | 0.00844 | -0.115 | -5.203
-5 | 0.017 | 0.00819 | -0.117 | 2.128
-4.5 | 0.079 | 0.00644 | -0.118 | 12.313
-4 | 0.142 | 0.00592 | -0.119 | 23.92
-3.5 | 0.204 | 0.00588 | -0.121 | 34.663
-3 | 0.267 | 0.00585 | -0.122 | 45.566
-2.5 | 0.331 | 0.00761 | -0.124 | 43.58
-2 | 0.394 | 0.00639 | -0.125 | 61.684
-1.5 | 0.456 | 0.00568 | -0.126 | 80.293
-1 | 0.518 | 0.00566 | -0.128 | 91.449
-0.5 | 0.58 | 0.00731 | -0.129 | 79.358
0 | 0.643 | 0.00744 | -0.13 | 86.404
0.5 | 0.705 | 0.0072 | -0.131 | 97.874
1 | 0.767 | 0.00916 | -0.132 | 83.752
1.5 | 0.829 | 0.00947 | -0.133 | 87.47
2 | 0.89 | 0.00969 | -0.134 | 91.85
2.5 | 0.951 | 0.00993 | -0.135 | 95.79
3 | 1.012 | 0.01019 | -0.137 | 99.286
3.5 | 1.072 | 0.01045 | -0.138 | 102.576
4 | 1.131 | 0.01189 | -0.139 | 95.191
4.5 | 1.19 | 0.01232 | -0.14 | 96.665
5 | 1.249 | 0.01276 | -0.141 | 97.83
5.5 | 1.306 | 0.01327 | -0.142 | 98.42
6 | 1.363 | 0.01391 | -0.143 | 98.021
6.5 | 1.419 | 0.01445 | -0.144 | 98.217
7 | 1.475 | 0.0149 | -0.145 | 98.974
7.5 | 1.529 | 0.01548 | -0.146 | 98.76
8 | 1.583 | 0.01611 | -0.147 | 98.241
8.5 | 1.635 | 0.01664 | -0.148 | 98.264
9 | 1.686 | 0.0173 | -0.149 | 97.431
9.5 | 1.731 | 0.01794 | -0.15 | 96.473
10 | 1.765 | 0.01862 | -0.15 | 94.815
10.5 | 1.781 | 0.01987 | -0.15 | 89.615
11 | 1.789 | 0.02274 | -0.15 | 78.693
11.5 | 1.797 | 0.02395 | -0.15 | 75.046
12 | 1.799 | 0.02534 | -0.15 | 71.001
12.5 | 1.795 | 0.02684 | -0.15 | 66.897
13 | 1.785 | 0.02844 | -0.151 | 62.754
13.5 | 1.767 | 0.03027 | -0.151 | 58.374
14 | 1.745 | 0.03211 | -0.151 | 54.33
14.5 | 1.716 | 0.03425 | -0.151 | 50.096
15 | 1.681 | 0.03675 | -0.151 | 45.747
15.5 | 1.642 | 0.03914 | -0.151 | 41.942
16 | 1.594 | 0.04257 | -0.151 | 37.454
16.5 | 1.541 | 0.04693 | -0.15 | 32.834
17 | 1.486 | 0.05163 | -0.149 | 28.786

## 58. Re 3M Mach 0.00 (2)
BIGFOIL.COM POLAR EXPORT
QA001sm
QA001sm |  |  |  | Cl Max: | 1.5119 | at alpha= | 17 | deg
XFOIL ncrit=9 |  |  |  | L/D Max: | 88.0092 | at alpha= | -0.5 | deg
Re: | 3000000 |  |  | Cd Min: | 0.00437 | at alpha= | -0.5 | deg
Mach: | 0 |  |  | Cl=0 at alpha= | -4.393 | deg
|  |  |  | @ Cl=0.1, Cd= | 0.0065533
|  |  |  | @ Cl=0.4, Cd= | 0.0046058
|  |  |  | @ Cl=0.6, Cd= | 0.0078946
alpha (deg) | Cl | Cd | Cm | Cl/Cd
-20 | -0.659 | 0.15676 | -0.0424 | -4.2039
-19.5 | -0.7023 | 0.13915 | -0.0508 | -5.0471
-19 | -0.7883 | 0.11253 | -0.0663 | -7.0052
-18.5 | -0.9399 | 0.07604 | -0.0869 | -12.3606
-18 | -0.9915 | 0.0581 | -0.0998 | -17.0654
-17.5 | -0.9883 | 0.04947 | -0.1073 | -19.9778
-17 | -0.9851 | 0.04134 | -0.1144 | -23.8292
-16.5 | -0.9626 | 0.0368 | -0.1181 | -26.1576
-16 | -0.9528 | 0.03197 | -0.1198 | -29.8029
-15.5 | -0.9441 | 0.02891 | -0.1177 | -32.6565
-15 | -0.8828 | 0.02614 | -0.1248 | -33.772
-14 | -0.7755 | 0.02124 | -0.1357 | -36.5113
-13.5 | -0.7362 | 0.02006 | -0.1357 | -36.6999
-13 | -0.7002 | 0.01851 | -0.1356 | -37.8282
-12.5 | -0.6505 | 0.01783 | -0.1365 | -36.4835
-12 | -0.6051 | 0.01617 | -0.1381 | -37.4212
-11.5 | -0.5579 | 0.01517 | -0.1388 | -36.7765
-11 | -0.5194 | 0.01411 | -0.1375 | -36.8108
-10.5 | -0.4875 | 0.01272 | -0.1352 | -38.3255
-10 | -0.4492 | 0.01183 | -0.1333 | -37.9713
-9.5 | -0.4115 | 0.01114 | -0.1309 | -36.939
-9 | -0.3746 | 0.01054 | -0.1282 | -35.5408
-8.5 | -0.3398 | 0.00999 | -0.1248 | -34.014
-8 | -0.3083 | 0.00957 | -0.1205 | -32.2153
-7.5 | -0.2697 | 0.0092 | -0.1175 | -29.3152
-7 | -0.2268 | 0.00886 | -0.1153 | -25.5982
-6.5 | -0.1863 | 0.00846 | -0.1126 | -22.0213
-6 | -0.1419 | 0.00818 | -0.1106 | -17.3472
-5.5 | -0.0998 | 0.0077 | -0.1083 | -12.961
-5 | -0.0539 | 0.00741 | -0.1066 | -7.274
-4.5 | -0.0107 | 0.00697 | -0.1045 | -1.5352
-4 | 0.0393 | 0.00675 | -0.1036 | 5.8222
-3.5 | 0.0896 | 0.00658 | -0.1028 | 13.617
-3 | 0.1402 | 0.00645 | -0.102 | 21.7364
-2.5 | 0.1913 | 0.00618 | -0.1014 | 30.9547
-1.5 | 0.2845 | 0.00487 | -0.099 | 58.4189
-1 | 0.3351 | 0.00459 | -0.0983 | 73.0065
-0.5 | 0.3846 | 0.00437 | -0.0973 | 88.0092
0 | 0.4153 | 0.00484 | -0.0921 | 85.8058
0.5 | 0.4409 | 0.00554 | -0.086 | 79.5848
1 | 0.4823 | 0.00593 | -0.0832 | 81.3322
1.5 | 0.5235 | 0.00626 | -0.0804 | 83.6262
2 | 0.5536 | 0.00691 | -0.0754 | 80.1158
2.5 | 0.5779 | 0.00774 | -0.0694 | 74.6641
3 | 0.6208 | 0.00804 | -0.0672 | 77.2139
3.5 | 0.6666 | 0.00831 | -0.0655 | 80.2166
4 | 0.7116 | 0.00858 | -0.0637 | 82.9371
4.5 | 0.7567 | 0.00886 | -0.0621 | 85.4063
5 | 0.7998 | 0.00919 | -0.0601 | 87.0294
5.5 | 0.8393 | 0.0096 | -0.0574 | 87.4271
6 | 0.8527 | 0.01092 | -0.0502 | 78.0861
6.5 | 0.8905 | 0.01147 | -0.0476 | 77.6373
7 | 0.9298 | 0.01199 | -0.0452 | 77.548
7.5 | 0.9686 | 0.01256 | -0.0429 | 77.1178
8 | 1.0043 | 0.01322 | -0.0402 | 75.9682
8.5 | 1.0432 | 0.01378 | -0.0381 | 75.7039
9 | 1.082 | 0.01438 | -0.0361 | 75.2434
9.5 | 1.1188 | 0.01508 | -0.0338 | 74.191
10 | 1.1543 | 0.01587 | -0.0315 | 72.7347
10.5 | 1.1884 | 0.01671 | -0.029 | 71.1191
11 | 1.2193 | 0.01774 | -0.0262 | 68.7317
12 | 1.2906 | 0.01941 | -0.0224 | 66.4915
12.5 | 1.3238 | 0.02038 | -0.0203 | 64.9558
13 | 1.3555 | 0.02145 | -0.0181 | 63.1935
13.5 | 1.3829 | 0.0227 | -0.0154 | 60.9207
14 | 1.409 | 0.02418 | -0.0128 | 58.2713
14.5 | 1.4397 | 0.02542 | -0.011 | 56.6365
15 | 1.4675 | 0.0269 | -0.009 | 54.5539
15.5 | 1.4869 | 0.02894 | -0.0063 | 51.3787
16 | 1.4553 | 0.03465 | 0.0003 | 42
16.5 | 1.4672 | 0.03938 | -0.0002 | 37.2575
17 | 1.5119 | 0.04441 | -0.0073 | 34.0441
18 | 1.5103 | 0.05216 | -0.0012 | 28.9551
18.5 | 1.5096 | 0.05714 | -0.0001 | 26.4193
19 | 1.5105 | 0.06222 | 0.0004 | 24.2768
19.5 | 1.5075 | 0.0679 | 0.0004 | 22.2018
20 | 1.5015 | 0.07412 | 0 | 20.2577

## 59. Re 3M Mach 0.10 (1)
BIGFOIL.COM POLAR EXPORT
QA001sm
QA001sm |  |  |  | Cl Max: | 1.795 | at alpha= | 11.5 | deg
JavaFoil+Calcfoil stall+Eppler ext transition |  |  |  | L/D Max: | 103.834 | at alpha= | 10.5 | deg
Re: | 3000000 |  |  | Cd Min: | 0.00566 | at alpha= | -1.5 | deg
Mach: | 0.1 |  |  | Cl=0 at alpha= | -5.1452 | deg
|  |  |  | @ Cl=0.1, Cd= | 0.0062755
|  |  |  | @ Cl=0.4, Cd= | 0.0063897
|  |  |  | @ Cl=0.6, Cd= | 0.0073659
alpha (deg) | Cl | Cd | Cm | Cl/Cd
-19 | -0.511 | 0.13491 | -0.052 | -3.785
-18.5 | -0.528 | 0.1268 | -0.054 | -4.168
-18 | -0.545 | 0.11951 | -0.055 | -4.564
-17.5 | -0.561 | 0.11211 | -0.057 | -5.008
-17 | -0.576 | 0.10546 | -0.058 | -5.461
-16.5 | -0.589 | 0.09878 | -0.06 | -5.962
-16 | -0.601 | 0.09077 | -0.063 | -6.625
-15.5 | -0.622 | 0.07338 | -0.07 | -8.472
-15 | -0.641 | 0.05728 | -0.075 | -11.187
-14.5 | -0.685 | 0.02936 | -0.086 | -23.322
-14 | -0.69 | 0.02442 | -0.089 | -28.274
-13.5 | -0.688 | 0.02167 | -0.091 | -31.77
-13 | -0.681 | 0.01924 | -0.093 | -35.408
-12.5 | -0.668 | 0.01762 | -0.095 | -37.909
-12 | -0.651 | 0.016 | -0.097 | -40.682
-11.5 | -0.628 | 0.01476 | -0.098 | -42.56
-11 | -0.6 | 0.01382 | -0.1 | -43.391
-10.5 | -0.565 | 0.01309 | -0.101 | -43.175
-10 | -0.527 | 0.01247 | -0.103 | -42.224
-9.5 | -0.483 | 0.01188 | -0.104 | -40.657
-9 | -0.436 | 0.01133 | -0.106 | -38.464
-8.5 | -0.386 | 0.01084 | -0.107 | -35.567
-8 | -0.333 | 0.01041 | -0.108 | -32.002
-7.5 | -0.278 | 0.01003 | -0.11 | -27.736
-7 | -0.222 | 0.00966 | -0.111 | -22.934
-6.5 | -0.165 | 0.00898 | -0.113 | -18.375
-6 | -0.105 | 0.00874 | -0.115 | -12.017
-5.5 | -0.044 | 0.00847 | -0.116 | -5.206
-5 | 0.018 | 0.00822 | -0.117 | 2.13
-4.5 | 0.08 | 0.00644 | -0.119 | 12.371
-4 | 0.142 | 0.00593 | -0.12 | 23.97
-3.5 | 0.205 | 0.0059 | -0.121 | 34.74
-3 | 0.268 | 0.00587 | -0.123 | 45.665
-2.5 | 0.333 | 0.00759 | -0.125 | 43.901
-2 | 0.396 | 0.00644 | -0.126 | 61.478
-1.5 | 0.458 | 0.00566 | -0.127 | 80.957
-1 | 0.521 | 0.00569 | -0.128 | 91.421
-0.5 | 0.583 | 0.00732 | -0.129 | 79.701
0 | 0.646 | 0.00749 | -0.131 | 86.219
0.5 | 0.708 | 0.00721 | -0.132 | 98.199
1 | 0.771 | 0.00921 | -0.133 | 83.63
1.5 | 0.833 | 0.0095 | -0.134 | 87.6
2 | 0.894 | 0.00976 | -0.135 | 91.675
2.5 | 0.956 | 0.01 | -0.136 | 95.591
3 | 1.017 | 0.01026 | -0.137 | 99.102
3.5 | 1.077 | 0.01052 | -0.138 | 102.35
4 | 1.137 | 0.01198 | -0.139 | 94.901
4.5 | 1.196 | 0.01242 | -0.14 | 96.342
5 | 1.255 | 0.01288 | -0.142 | 97.438
5.5 | 1.313 | 0.01341 | -0.143 | 97.897
6 | 1.37 | 0.01405 | -0.144 | 97.465
6.5 | 1.426 | 0.01452 | -0.145 | 98.218
7 | 1.481 | 0.01507 | -0.146 | 98.289
7.5 | 1.536 | 0.01567 | -0.147 | 97.971
8 | 1.589 | 0.0162 | -0.148 | 98.092
8.5 | 1.641 | 0.01685 | -0.148 | 97.409
9 | 1.692 | 0.01745 | -0.149 | 96.972
9.5 | 1.737 | 0.01823 | -0.15 | 95.252
10 | 1.763 | 0.01897 | -0.151 | 92.913
10.5 | 1.781 | 0.01715 | -0.15 | 103.834
11 | 1.789 | 0.02311 | -0.15 | 77.429
11.5 | 1.795 | 0.02443 | -0.15 | 73.492
12 | 1.795 | 0.02581 | -0.151 | 69.548
12.5 | 1.788 | 0.02737 | -0.151 | 65.312
13 | 1.773 | 0.02912 | -0.151 | 60.884
13.5 | 1.752 | 0.03099 | -0.151 | 56.524
14 | 1.724 | 0.033 | -0.152 | 52.253
14.5 | 1.69 | 0.03523 | -0.152 | 47.981
15 | 1.65 | 0.0379 | -0.152 | 43.53
15.5 | 1.603 | 0.04069 | -0.152 | 39.394
16 | 1.547 | 0.04485 | -0.151 | 34.498
16.5 | 1.489 | 0.04941 | -0.15 | 30.127

## 60. Re 3M Mach 0.10 (2)
BIGFOIL.COM POLAR EXPORT
QA001sm
QA001sm |  |  |  | Cl Max: | 1.5013 | at alpha= | 18 | deg
XFOIL ncrit=9 |  |  |  | L/D Max: | 87.8082 | at alpha= | -0.5 | deg
Re: | 3000000 |  |  | Cd Min: | 0.00438 | at alpha= | -0.5 | deg
Mach: | 0.1 |  |  | Cl=0 at alpha= | -4.3899 | deg
|  |  |  | @ Cl=0.1, Cd= | 0.0065595
|  |  |  | @ Cl=0.4, Cd= | 0.004628
|  |  |  | @ Cl=0.6, Cd= | 0.0079443
alpha (deg) | Cl | Cd | Cm | Cl/Cd
-19.5 | -0.628 | 0.15551 | -0.0448 | -4.0383
-19 | -0.673 | 0.13499 | -0.0568 | -4.9856
-18.5 | -0.7437 | 0.1115 | -0.0705 | -6.67
-18 | -0.8893 | 0.07612 | -0.0908 | -11.6829
-17.5 | -0.9265 | 0.05975 | -0.1034 | -15.5063
-17 | -0.9465 | 0.04746 | -0.1136 | -19.9431
-16.5 | -0.9279 | 0.04106 | -0.1201 | -22.5986
-16 | -0.9315 | 0.0349 | -0.1216 | -26.6905
-15.5 | -0.9285 | 0.03121 | -0.1197 | -29.7501
-15 | -0.8746 | 0.02795 | -0.1262 | -31.2916
-14.5 | -0.808 | 0.02427 | -0.1362 | -33.2921
-14 | -0.7699 | 0.02215 | -0.138 | -34.7585
-13.5 | -0.7324 | 0.02082 | -0.1378 | -35.1777
-13 | -0.6989 | 0.0191 | -0.1374 | -36.5916
-12.5 | -0.6505 | 0.01834 | -0.1381 | -35.4689
-12 | -0.6074 | 0.01654 | -0.1393 | -36.7231
-11.5 | -0.559 | 0.01546 | -0.1402 | -36.1578
-11 | -0.5195 | 0.01439 | -0.1391 | -36.1015
-10.5 | -0.4869 | 0.01297 | -0.1369 | -37.5405
-10 | -0.4488 | 0.01203 | -0.1349 | -37.3067
-9.5 | -0.4108 | 0.01129 | -0.1325 | -36.3862
-9 | -0.3734 | 0.01066 | -0.1298 | -35.0281
-8.5 | -0.3376 | 0.01009 | -0.1266 | -33.4589
-8 | -0.3059 | 0.00962 | -0.1222 | -31.7983
-7.5 | -0.2695 | 0.00926 | -0.1187 | -29.1037
-7 | -0.2272 | 0.00891 | -0.1163 | -25.4994
-6.5 | -0.1868 | 0.00851 | -0.1135 | -21.9506
-6 | -0.1428 | 0.00821 | -0.1113 | -17.3934
-5.5 | -0.1004 | 0.00775 | -0.1089 | -12.9548
-5 | -0.0544 | 0.00745 | -0.1072 | -7.302
-4.5 | -0.0109 | 0.00702 | -0.105 | -1.5527
-4 | 0.0386 | 0.00677 | -0.104 | 5.7016
-3.5 | 0.0894 | 0.0066 | -0.1031 | 13.5455
-2.5 | 0.1915 | 0.00621 | -0.1017 | 30.8374
-2 | 0.2351 | 0.00548 | -0.0998 | 42.9015
-1.5 | 0.2849 | 0.00491 | -0.0992 | 58.0244
-1 | 0.3357 | 0.00461 | -0.0985 | 72.82
-0.5 | 0.3846 | 0.00438 | -0.0973 | 87.8082
0 | 0.4144 | 0.00486 | -0.0918 | 85.2675
0.5 | 0.4404 | 0.00557 | -0.0857 | 79.0664
1 | 0.4817 | 0.00596 | -0.0829 | 80.8221
1.5 | 0.5228 | 0.00629 | -0.08 | 83.1161
2 | 0.5519 | 0.00698 | -0.0747 | 79.0688
2.5 | 0.5768 | 0.00779 | -0.0688 | 74.0436
3 | 0.6204 | 0.00808 | -0.0666 | 76.7822
3.5 | 0.666 | 0.00836 | -0.0649 | 79.6651
4 | 0.7112 | 0.00863 | -0.063 | 82.4102
4.5 | 0.7566 | 0.00892 | -0.0613 | 84.8206
5 | 0.7995 | 0.00926 | -0.0592 | 86.3391
6 | 0.8519 | 0.01103 | -0.0492 | 77.2348
6.5 | 0.89 | 0.0116 | -0.0466 | 76.7241
7 | 0.9297 | 0.01213 | -0.0442 | 76.6447
7.5 | 0.9679 | 0.01274 | -0.0418 | 75.9733
8 | 1.0046 | 0.01339 | -0.0391 | 75.0261
8.5 | 1.0437 | 0.01397 | -0.037 | 74.7101
9 | 1.0821 | 0.0146 | -0.0348 | 74.1164
9.5 | 1.1196 | 0.01532 | -0.0326 | 73.0809
10 | 1.1547 | 0.01615 | -0.0301 | 71.4985
10.5 | 1.1885 | 0.01704 | -0.0276 | 69.7477
11 | 1.2208 | 0.01805 | -0.0249 | 67.6343
11.5 | 1.2568 | 0.01888 | -0.0229 | 66.5678
12.5 | 1.3252 | 0.02081 | -0.0188 | 63.6809
13 | 1.3561 | 0.02197 | -0.0164 | 61.7251
13.5 | 1.3845 | 0.02323 | -0.0138 | 59.5997
14 | 1.4107 | 0.02476 | -0.0112 | 56.975
14.5 | 1.4408 | 0.0261 | -0.0092 | 55.2031
15 | 1.4681 | 0.02769 | -0.0072 | 53.0191
15.5 | 1.4851 | 0.02997 | -0.0043 | 49.5529
16 | 1.4458 | 0.03642 | 0.0026 | 39.698
16.5 | 1.4587 | 0.04091 | 0.0023 | 35.6563
17 | 1.4907 | 0.04572 | -0.0019 | 32.605
17.5 | 1.4998 | 0.04971 | -0.0007 | 30.171
18 | 1.5013 | 0.05451 | 0.0004 | 27.5417
18.5 | 1.5011 | 0.05961 | 0.0012 | 25.182
19 | 1.4998 | 0.06508 | 0.0015 | 23.0455
19.5 | 1.4948 | 0.07112 | 0.0014 | 21.018
20 | 1.4871 | 0.0778 | 0.0006 | 19.1144

## 61. Re 3M Mach 0.25 (1)
BIGFOIL.COM POLAR EXPORT
QA001sm
QA001sm |  |  |  | Cl Max: | 1.781 | at alpha= | 11 | deg
JavaFoil+Calcfoil stall+Eppler ext transition |  |  |  | L/D Max: | 99.134 | at alpha= | 3 | deg
Re: | 3000000 |  |  | Cd Min: | 0.00592 | at alpha= | -2.5 | deg
Mach: | 0.25 |  |  | Cl=0 at alpha= | -5.1429 | deg
|  |  |  | @ Cl=0.1, Cd= | 0.0076675
|  |  |  | @ Cl=0.4, Cd= | 0.0064573
|  |  |  | @ Cl=0.6, Cd= | 0.0075228
alpha (deg) | Cl | Cd | Cm | Cl/Cd
-17.5 | -0.211 | 0.12757 | -0.053 | -1.656
-17 | -0.27 | 0.12022 | -0.055 | -2.243
-16.5 | -0.32 | 0.11328 | -0.056 | -2.821
-16 | -0.364 | 0.10655 | -0.058 | -3.417
-15.5 | -0.404 | 0.09898 | -0.06 | -4.085
-15 | -0.44 | 0.09085 | -0.063 | -4.848
-14.5 | -0.471 | 0.08347 | -0.065 | -5.645
-14 | -0.502 | 0.0706 | -0.071 | -7.113
-13.5 | -0.539 | 0.04983 | -0.081 | -10.814
-13 | -0.591 | 0.02398 | -0.094 | -24.654
-12.5 | -0.602 | 0.02041 | -0.096 | -29.47
-12 | -0.602 | 0.01814 | -0.098 | -33.176
-11.5 | -0.594 | 0.01648 | -0.1 | -36.024
-11 | -0.578 | 0.01506 | -0.102 | -38.382
-10.5 | -0.554 | 0.01392 | -0.104 | -39.829
-10 | -0.522 | 0.01316 | -0.105 | -39.682
-9.5 | -0.483 | 0.01245 | -0.107 | -38.765
-9 | -0.438 | 0.01184 | -0.108 | -37.038
-8.5 | -0.39 | 0.01128 | -0.11 | -34.572
-8 | -0.338 | 0.01083 | -0.111 | -31.224
-7.5 | -0.283 | 0.01037 | -0.113 | -27.324
-7 | -0.226 | 0.00996 | -0.114 | -22.729
-6.5 | -0.167 | 0.00955 | -0.115 | -17.505
-6 | -0.107 | 0.00917 | -0.117 | -11.621
-5.5 | -0.045 | 0.00866 | -0.119 | -5.221
-5 | 0.018 | 0.00837 | -0.12 | 2.146
-4.5 | 0.082 | 0.00814 | -0.122 | 10.042
-4 | 0.146 | 0.00646 | -0.123 | 22.597
-3.5 | 0.21 | 0.00597 | -0.124 | 35.222
-3 | 0.275 | 0.00594 | -0.126 | 46.344
-2.5 | 0.34 | 0.00592 | -0.127 | 57.387
-2 | 0.407 | 0.00652 | -0.129 | 62.464
-1.5 | 0.471 | 0.00647 | -0.131 | 72.74
-1 | 0.535 | 0.00736 | -0.132 | 72.712
-0.5 | 0.599 | 0.00752 | -0.133 | 79.613
0 | 0.664 | 0.0077 | -0.134 | 86.216
0.5 | 0.728 | 0.00783 | -0.135 | 92.91
1 | 0.792 | 0.00944 | -0.136 | 83.871
1.5 | 0.855 | 0.00977 | -0.138 | 87.499
2 | 0.919 | 0.01004 | -0.139 | 91.529
2.5 | 0.982 | 0.0103 | -0.14 | 95.288
3 | 1.044 | 0.01053 | -0.141 | 99.134
3.5 | 1.106 | 0.012 | -0.142 | 92.182
4 | 1.167 | 0.01246 | -0.143 | 93.651
4.5 | 1.227 | 0.01295 | -0.144 | 94.785
5 | 1.287 | 0.01347 | -0.145 | 95.52
5.5 | 1.346 | 0.014 | -0.146 | 96.129
6 | 1.404 | 0.01468 | -0.148 | 95.636
6.5 | 1.46 | 0.01521 | -0.149 | 96.008
7 | 1.516 | 0.01585 | -0.15 | 95.636
7.5 | 1.571 | 0.01647 | -0.151 | 95.385
8 | 1.624 | 0.01718 | -0.152 | 94.545
8.5 | 1.676 | 0.01787 | -0.153 | 93.764
9 | 1.726 | 0.0186 | -0.154 | 92.795
9.5 | 1.767 | 0.01956 | -0.154 | 90.364
10 | 1.768 | 0.02262 | -0.153 | 78.144
10.5 | 1.78 | 0.02396 | -0.153 | 74.273
11 | 1.781 | 0.02555 | -0.153 | 69.703
11.5 | 1.773 | 0.02711 | -0.154 | 65.386
12 | 1.752 | 0.02893 | -0.154 | 60.556
12.5 | 1.72 | 0.03104 | -0.154 | 55.399
13 | 1.676 | 0.03338 | -0.154 | 50.21
13.5 | 1.62 | 0.03593 | -0.154 | 45.088
14 | 1.552 | 0.03889 | -0.154 | 39.894
14.5 | 1.467 | 0.04303 | -0.153 | 34.102
15 | 1.374 | 0.04735 | -0.153 | 29.015
15.5 | 1.27 | 0.05362 | -0.151 | 23.676
16 | 1.151 | 0.06328 | -0.148 | 18.195

## 62. Re 3M Mach 0.25 (2)
BIGFOIL.COM POLAR EXPORT
QA001sm
QA001sm |  |  |  | Cl Max: | 1.4797 | at alpha= | 17.5 | deg
XFOIL ncrit=9 |  |  |  | L/D Max: | 85.8202 | at alpha= | -0.5 | deg
Re: | 3000000 |  |  | Cd Min: | 0.00445 | at alpha= | -0.5 | deg
Mach: | 0.25 |  |  | Cl=0 at alpha= | -4.378 | deg
|  |  |  | @ Cl=0.1, Cd= | 0.0066652
|  |  |  | @ Cl=0.4, Cd= | 0.0047978
|  |  |  | @ Cl=0.6, Cd= | 0.0082293
alpha (deg) | Cl | Cd | Cm | Cl/Cd
-19.5 | -0.4412 | 0.21234 | -0.0324 | -2.0778
-19 | -0.4174 | 0.20275 | -0.0396 | -2.0587
-18.5 | -0.3923 | 0.19347 | -0.0472 | -2.0277
-17 | -0.5014 | 0.12558 | -0.0801 | -3.9927
-16.5 | -0.5437 | 0.10666 | -0.0922 | -5.0975
-16 | -0.6124 | 0.08685 | -0.1027 | -7.0512
-15.5 | -0.6671 | 0.06699 | -0.1155 | -9.9582
-15 | -0.7086 | 0.05375 | -0.1221 | -13.1833
-14.5 | -0.7112 | 0.03982 | -0.1388 | -17.8604
-14 | -0.6856 | 0.03146 | -0.1506 | -21.7928
-13 | -0.6639 | 0.0241 | -0.1491 | -27.5477
-12.5 | -0.6302 | 0.0222 | -0.1484 | -28.3874
-12 | -0.6067 | 0.01943 | -0.1472 | -31.2249
-11.5 | -0.5605 | 0.01763 | -0.1482 | -31.7924
-11 | -0.5205 | 0.01604 | -0.1475 | -32.4501
-10.5 | -0.4817 | 0.01461 | -0.146 | -32.9706
-10 | -0.4452 | 0.01325 | -0.1437 | -33.6
-9.5 | -0.4074 | 0.01223 | -0.141 | -33.3115
-9 | -0.3682 | 0.01143 | -0.1383 | -32.2135
-8.5 | -0.3299 | 0.01067 | -0.1352 | -30.9185
-8 | -0.2928 | 0.01006 | -0.1317 | -29.1054
-7.5 | -0.2611 | 0.00955 | -0.1268 | -27.3403
-7 | -0.2274 | 0.00919 | -0.122 | -24.7443
-6.5 | -0.188 | 0.00876 | -0.1185 | -21.4612
-6 | -0.1451 | 0.0084 | -0.1156 | -17.2738
-5.5 | -0.101 | 0.00811 | -0.1129 | -12.4538
-5 | -0.0579 | 0.00764 | -0.1102 | -7.5785
-4.5 | -0.0121 | 0.00723 | -0.108 | -1.6736
-3.5 | 0.0871 | 0.0067 | -0.105 | 13
-3 | 0.139 | 0.00656 | -0.104 | 21.189
-2.5 | 0.1916 | 0.00636 | -0.1031 | 30.1258
-2 | 0.2361 | 0.00558 | -0.1011 | 42.3118
-1.5 | 0.2884 | 0.00531 | -0.1003 | 54.3126
-1 | 0.3358 | 0.00473 | -0.0987 | 70.9937
-0.5 | 0.3819 | 0.00445 | -0.0966 | 85.8202
0 | 0.41 | 0.00499 | -0.0904 | 82.1643
0.5 | 0.436 | 0.00572 | -0.084 | 76.2238
1 | 0.478 | 0.0061 | -0.0809 | 78.3607
1.5 | 0.5187 | 0.00651 | -0.0776 | 79.6774
2 | 0.5371 | 0.00743 | -0.0699 | 72.288
2.5 | 0.5718 | 0.00804 | -0.0656 | 71.1194
3 | 0.6165 | 0.00834 | -0.0633 | 73.9209
3.5 | 0.6619 | 0.00867 | -0.0611 | 76.3437
4 | 0.7089 | 0.00895 | -0.0593 | 79.2067
4.5 | 0.7534 | 0.00932 | -0.057 | 80.8369
5 | 0.798 | 0.00969 | -0.0549 | 82.3529
5.5 | 0.8148 | 0.01093 | -0.048 | 74.5471
6 | 0.8484 | 0.01171 | -0.0441 | 72.4509
6.5 | 0.8871 | 0.01236 | -0.0412 | 71.7718
7 | 0.9281 | 0.01297 | -0.0388 | 71.5574
7.5 | 0.9664 | 0.01371 | -0.036 | 70.4887
8 | 1.0057 | 0.0144 | -0.0335 | 69.8403
8.5 | 1.0457 | 0.0151 | -0.0311 | 69.2517
9 | 1.0847 | 0.01587 | -0.0287 | 68.3491
9.5 | 1.1213 | 0.01678 | -0.026 | 66.8236
10 | 1.1571 | 0.01778 | -0.0232 | 65.0787
10.5 | 1.1907 | 0.01889 | -0.0203 | 63.0334
11 | 1.2251 | 0.01999 | -0.0176 | 61.2856
11.5 | 1.2628 | 0.02099 | -0.0155 | 60.162
12 | 1.2978 | 0.02218 | -0.0131 | 58.5122
12.5 | 1.331 | 0.02346 | -0.0106 | 56.7349
13.5 | 1.3896 | 0.0266 | -0.0052 | 52.2406
14 | 1.419 | 0.02824 | -0.0027 | 50.2479
14.5 | 1.4482 | 0.03003 | -0.0004 | 48.2251
15 | 1.4677 | 0.03258 | 0.0023 | 45.0491
15.5 | 1.4204 | 0.0401 | 0.0087 | 35.4214
16.5 | 1.4191 | 0.04955 | 0.0134 | 28.6398
17 | 1.4525 | 0.05568 | 0.0074 | 26.0866
17.5 | 1.4797 | 0.06314 | 0.0005 | 23.4352
18 | 1.4515 | 0.06805 | 0.0065 | 21.3299
18.5 | 1.4434 | 0.07486 | 0.0061 | 19.2813
19 | 1.4322 | 0.08245 | 0.0047 | 17.3705
19.5 | 1.4174 | 0.09081 | 0.0025 | 15.6084
20 | 1.4004 | 0.09991 | -0.0007 | 14.0166

## 63. Re 3M Mach 0.50 (1)
BIGFOIL.COM POLAR EXPORT
QA001sm
QA001sm |  |  |  | Cl Max: | 1.725 | at alpha= | 8.5 | deg
JavaFoil+Calcfoil stall+Eppler ext transition |  |  |  | L/D Max: | 93.241 | at alpha= | -1.5 | deg
Re: | 3000000 |  |  | Cd Min: | 0.00559 | at alpha= | -1.5 | deg
Mach: | 0.5 |  |  | Cl=0 at alpha= | -5.1449 | deg
|  |  |  | @ Cl=0.1, Cd= | 0.0091004
|  |  |  | @ Cl=0.4, Cd= | 0.0070417
|  |  |  | @ Cl=0.6, Cd= | 0.0081087
alpha (deg) | Cl | Cd | Cm | Cl/Cd
-20 | -0.852 | 0.16723 | -0.056 | -5.095
-19.5 | -0.824 | 0.16259 | -0.057 | -5.067
-19 | -0.797 | 0.1622 | -0.059 | -4.916
-18.5 | -0.769 | 0.15369 | -0.059 | -5.003
-18 | -0.739 | 0.14999 | -0.059 | -4.929
-17.5 | -0.708 | 0.1459 | -0.057 | -4.854
-17 | -0.679 | 0.13991 | -0.056 | -4.855
-16.5 | -0.651 | 0.13419 | -0.057 | -4.851
-16 | -0.623 | 0.12944 | -0.057 | -4.81
-15.5 | -0.595 | 0.13109 | -0.059 | -4.539
-15 | -0.567 | 0.12099 | -0.059 | -4.683
-14.5 | -0.536 | 0.11579 | -0.056 | -4.632
-14 | -0.507 | 0.11084 | -0.054 | -4.573
-13.5 | -0.478 | 0.10708 | -0.054 | -4.467
-13 | -0.45 | 0.10393 | -0.053 | -4.328
-12.5 | -0.421 | 0.09895 | -0.054 | -4.259
-12 | -0.393 | 0.09486 | -0.056 | -4.147
-11.5 | -0.364 | 0.08804 | -0.054 | -4.137
-11 | -0.336 | 0.07802 | -0.055 | -4.307
-10.5 | -0.31 | 0.06949 | -0.067 | -4.458
-10 | -0.289 | 0.05236 | -0.086 | -5.523
-9.5 | -0.296 | 0.01727 | -0.117 | -17.145
-9 | -0.264 | 0.01512 | -0.119 | -17.49
-8.5 | -0.232 | 0.0135 | -0.122 | -17.179
-8 | -0.325 | 0.01282 | -0.123 | -25.385
-7.5 | -0.292 | 0.01204 | -0.125 | -24.235
-7 | -0.241 | 0.01145 | -0.127 | -21.015
-6.5 | -0.181 | 0.01081 | -0.128 | -16.76
-6 | -0.117 | 0.0103 | -0.13 | -11.333
-5.5 | -0.049 | 0.00985 | -0.131 | -5.019
-5 | 0.02 | 0.00947 | -0.133 | 2.082
-4.5 | 0.09 | 0.00913 | -0.134 | 9.853
-4 | 0.161 | 0.00892 | -0.136 | 18.02
-3.5 | 0.234 | 0.00765 | -0.139 | 30.618
-3 | 0.307 | 0.0075 | -0.14 | 40.923
-2.5 | 0.379 | 0.00737 | -0.142 | 51.375
-2 | 0.45 | 0.00626 | -0.143 | 71.904
-1.5 | 0.521 | 0.00559 | -0.145 | 93.241
-1 | 0.597 | 0.0081 | -0.147 | 73.745
-0.5 | 0.669 | 0.00831 | -0.149 | 80.511
0 | 0.741 | 0.00853 | -0.15 | 86.85
0.5 | 0.812 | 0.01075 | -0.151 | 75.586
1 | 0.883 | 0.01057 | -0.153 | 83.546
1.5 | 0.954 | 0.01099 | -0.154 | 86.826
2 | 1.024 | 0.0114 | -0.155 | 89.812
2.5 | 1.094 | 0.01177 | -0.156 | 93.002
3 | 1.163 | 0.01353 | -0.158 | 85.962
3.5 | 1.23 | 0.01412 | -0.159 | 87.068
4 | 1.295 | 0.01477 | -0.16 | 87.703
4.5 | 1.36 | 0.0156 | -0.161 | 87.163
5 | 1.422 | 0.01659 | -0.163 | 85.735
5.5 | 1.482 | 0.01747 | -0.164 | 84.86
6 | 1.54 | 0.01843 | -0.165 | 83.562
6.5 | 1.594 | 0.01945 | -0.166 | 81.962
7 | 1.644 | 0.02069 | -0.167 | 79.475
7.5 | 1.677 | 0.01921 | -0.167 | 87.283
8 | 1.701 | 0.02213 | -0.167 | 76.866
8.5 | 1.725 | 0.0236 | -0.167 | 73.08
9 | 1.724 | 0.03023 | -0.166 | 57.035
9.5 | 1.678 | 0.03373 | -0.166 | 49.75
10 | 1.391 | 0.03861 | -0.165 | 36.02
10.5 | 0.979 | 0.06066 | -0.148 | 16.146
11 | 0.928 | 0.09953 | -0.104 | 9.325
11.5 | 0.951 | 0.13455 | -0.098 | 7.069
12 | 0.977 | 0.12792 | -0.095 | 7.636
12.5 | 1.007 | 0.11052 | -0.099 | 9.108
13 | 1.037 | 0.11546 | -0.104 | 8.98
13.5 | 1.069 | 0.12005 | -0.109 | 8.902

## 64. Re 3M Mach 0.50 (2)
BIGFOIL.COM POLAR EXPORT
QA001sm
QA001sm |  |  |  | Cl Max: | 1.3759 | at alpha= | 14 | deg
XFOIL ncrit=9 |  |  |  | L/D Max: | 65.9854 | at alpha= | -0.5 | deg
Re: | 3000000 |  |  | Cd Min: | 0.00548 | at alpha= | -0.5 | deg
Mach: | 0.5 |  |  | Cl=0 at alpha= | -4.303 | deg
|  |  |  | @ Cl=0.1, Cd= | 0.0070852
|  |  |  | @ Cl=0.4, Cd= | 0.0061641
|  |  |  | @ Cl=0.6, Cd= | 0.010203
alpha (deg) | Cl | Cd | Cm | Cl/Cd
-20 | -0.451 | 0.23855 | -0.0372 | -1.8906
-19.5 | -0.4185 | 0.22853 | -0.0459 | -1.8313
-19 | -0.3865 | 0.21834 | -0.0546 | -1.7702
-18.5 | -0.3518 | 0.20784 | -0.0643 | -1.6926
-18 | -0.326 | 0.19889 | -0.0709 | -1.6391
-17.5 | -0.2986 | 0.18991 | -0.0777 | -1.5723
-17 | -0.2897 | 0.18507 | -0.0768 | -1.5654
-16.5 | -0.2503 | 0.1744 | -0.088 | -1.4352
-16 | -0.21 | 0.16181 | -0.1008 | -1.2978
-15.5 | -0.1676 | 0.15008 | -0.1142 | -1.1167
-15 | -0.1467 | 0.13701 | -0.1247 | -1.0707
-14.5 | -0.1406 | 0.12717 | -0.1294 | -1.1056
-14 | -0.1439 | 0.11649 | -0.1338 | -1.2353
-13.5 | -0.1611 | 0.10409 | -0.1393 | -1.5477
-13 | -0.178 | 0.09278 | -0.1449 | -1.9185
-12.5 | -0.1912 | 0.08255 | -0.1503 | -2.3162
-12 | -0.2196 | 0.07055 | -0.1573 | -3.1127
-11.5 | -0.2485 | 0.05767 | -0.1655 | -4.309
-11 | -0.2782 | 0.04409 | -0.1755 | -6.3098
-10.5 | -0.3118 | 0.03393 | -0.1815 | -9.1895
-10 | -0.3385 | 0.02665 | -0.1813 | -12.7017
-9.5 | -0.3451 | 0.02074 | -0.1796 | -16.6393
-9 | -0.3312 | 0.01706 | -0.1749 | -19.4138
-8.5 | -0.3027 | 0.01474 | -0.1697 | -20.536
-8 | -0.2665 | 0.01316 | -0.1646 | -20.2508
-7.5 | -0.2293 | 0.01193 | -0.1592 | -19.2205
-7 | -0.1874 | 0.01103 | -0.1543 | -16.99
-6.5 | -0.1501 | 0.01024 | -0.1486 | -14.6582
-6 | -0.1168 | 0.00953 | -0.1421 | -12.256
-5.5 | -0.0938 | 0.00903 | -0.1333 | -10.3876
-5 | -0.0562 | 0.00863 | -0.1271 | -6.5122
-4.5 | -0.0186 | 0.00813 | -0.1212 | -2.2878
-4 | 0.0286 | 0.00774 | -0.1171 | 3.6951
-3.5 | 0.0685 | 0.00723 | -0.1118 | 9.4744
-3 | 0.1207 | 0.00699 | -0.1087 | 17.2675
-2.5 | 0.1759 | 0.0068 | -0.1064 | 25.8676
-2 | 0.2299 | 0.00665 | -0.1038 | 34.5714
-1.5 | 0.2793 | 0.00589 | -0.1011 | 47.4194
-1 | 0.3309 | 0.0056 | -0.0984 | 59.0893
-0.5 | 0.3616 | 0.00548 | -0.0917 | 65.9854
1 | 0.4486 | 0.00703 | -0.0702 | 63.8122
1.5 | 0.4563 | 0.00826 | -0.0595 | 55.2421
2 | 0.4914 | 0.00903 | -0.0541 | 54.4186
2.5 | 0.539 | 0.00954 | -0.051 | 56.499
3 | 0.588 | 0.0101 | -0.0481 | 58.2178
3.5 | 0.6403 | 0.01055 | -0.0458 | 60.6919
4 | 0.6888 | 0.01115 | -0.0429 | 61.7758
4.5 | 0.7387 | 0.01176 | -0.0403 | 62.8146
5 | 0.7578 | 0.0134 | -0.0332 | 56.5522
5.5 | 0.7934 | 0.01462 | -0.0287 | 54.2681
6 | 0.8369 | 0.01558 | -0.0253 | 53.7163
6.5 | 0.8808 | 0.01659 | -0.022 | 53.0922
7 | 0.9235 | 0.01773 | -0.0186 | 52.0869
7.5 | 0.9686 | 0.01884 | -0.0156 | 51.4119
8 | 1.0125 | 0.02008 | -0.0124 | 50.4233
8.5 | 1.0546 | 0.02148 | -0.009 | 49.0968
9 | 1.0937 | 0.02308 | -0.0055 | 47.3873
9.5 | 1.1292 | 0.02496 | -0.0017 | 45.2404
10 | 1.1596 | 0.02726 | 0.0024 | 42.5385
10.5 | 1.1912 | 0.02964 | 0.006 | 40.1889
11 | 1.2219 | 0.03225 | 0.0094 | 37.8884
11.5 | 1.2468 | 0.03539 | 0.0129 | 35.2303
12 | 1.2743 | 0.03852 | 0.0159 | 33.0815
12.5 | 1.3017 | 0.04188 | 0.0186 | 31.0817
13 | 1.3252 | 0.04574 | 0.0209 | 28.9725
13.5 | 1.3478 | 0.04993 | 0.0227 | 26.9938
14 | 1.3759 | 0.05391 | 0.0242 | 25.5222
15 | 1.3588 | 0.06879 | 0.0237 | 19.7529
15.5 | 1.3357 | 0.07831 | 0.0215 | 17.0566
16 | 1.3195 | 0.08777 | 0.0183 | 15.0336
16.5 | 1.2967 | 0.09837 | 0.0137 | 13.1819
17 | 1.2743 | 0.10941 | 0.0082 | 11.647
17.5 | 1.2468 | 0.12151 | 0.0012 | 10.2609
18 | 1.2204 | 0.13372 | -0.0063 | 9.1265
18.5 | 1.1873 | 0.147 | -0.015 | 8.0769
19 | 1.1509 | 0.1611 | -0.0246 | 7.144

## 65. Re 4M Mach 0.00 (1)
BIGFOIL.COM POLAR EXPORT
QA001sm
QA001sm |  |  |  | Cl Max: | 1.805 | at alpha= | 12 | deg
JavaFoil+Calcfoil stall+Eppler ext transition |  |  |  | L/D Max: | 104.033 | at alpha= | 3 | deg
Re: | 4000000 |  |  | Cd Min: | 0.00562 | at alpha= | -3.5 | deg
Mach: | 0 |  |  | Cl=0 at alpha= | -5.1393 | deg
|  |  |  | @ Cl=0.1, Cd= | 0.00596
|  |  |  | @ Cl=0.4, Cd= | 0.0062745
|  |  |  | @ Cl=0.6, Cd= | 0.0072286
alpha (deg) | Cl | Cd | Cm | Cl/Cd
-19.5 | -0.543 | 0.13363 | -0.053 | -4.06
-19 | -0.558 | 0.12639 | -0.054 | -4.414
-18.5 | -0.573 | 0.11954 | -0.055 | -4.79
-18 | -0.586 | 0.11254 | -0.057 | -5.211
-17.5 | -0.599 | 0.10618 | -0.058 | -5.642
-17 | -0.614 | 0.09549 | -0.062 | -6.431
-16.5 | -0.633 | 0.07988 | -0.067 | -7.925
-16 | -0.652 | 0.06425 | -0.072 | -10.152
-15.5 | -0.682 | 0.04283 | -0.08 | -15.914
-15 | -0.708 | 0.02803 | -0.085 | -25.25
-14.5 | -0.712 | 0.02397 | -0.088 | -29.719
-14 | -0.711 | 0.02142 | -0.09 | -33.182
-13.5 | -0.704 | 0.01932 | -0.091 | -36.457
-13 | -0.694 | 0.01759 | -0.093 | -39.438
-12.5 | -0.679 | 0.01609 | -0.095 | -42.173
-12 | -0.659 | 0.01473 | -0.097 | -44.711
-11.5 | -0.633 | 0.01375 | -0.098 | -46.085
-11 | -0.602 | 0.01303 | -0.1 | -46.224
-10.5 | -0.567 | 0.01236 | -0.101 | -45.852
-10 | -0.527 | 0.01178 | -0.102 | -44.744
-9.5 | -0.483 | 0.01122 | -0.104 | -43.026
-9 | -0.435 | 0.01071 | -0.105 | -40.631
-8.5 | -0.385 | 0.01027 | -0.107 | -37.494
-8 | -0.332 | 0.00985 | -0.108 | -33.728
-7.5 | -0.278 | 0.0095 | -0.109 | -29.202
-7 | -0.223 | 0.00883 | -0.112 | -25.259
-6.5 | -0.164 | 0.00853 | -0.113 | -19.272
-6 | -0.105 | 0.00829 | -0.114 | -12.625
-5.5 | -0.044 | 0.00805 | -0.116 | -5.454
-5 | 0.017 | 0.0062 | -0.117 | 2.814
-4.5 | 0.079 | 0.00612 | -0.118 | 12.967
-4 | 0.142 | 0.00564 | -0.119 | 25.114
-3.5 | 0.204 | 0.00562 | -0.121 | 36.296
-3 | 0.269 | 0.00735 | -0.123 | 36.544
-2.5 | 0.331 | 0.0072 | -0.124 | 46.009
-2 | 0.394 | 0.00614 | -0.125 | 64.162
-1.5 | 0.456 | 0.00753 | -0.126 | 60.542
-1 | 0.518 | 0.0076 | -0.128 | 68.119
-0.5 | 0.58 | 0.0072 | -0.129 | 80.598
0 | 0.643 | 0.00729 | -0.13 | 88.219
0.5 | 0.705 | 0.00898 | -0.131 | 78.495
1 | 0.767 | 0.00922 | -0.132 | 83.151
1.5 | 0.829 | 0.00903 | -0.133 | 91.709
2 | 0.89 | 0.00931 | -0.134 | 95.621
2.5 | 0.951 | 0.00953 | -0.135 | 99.814
3 | 1.012 | 0.00973 | -0.137 | 104.033
3.5 | 1.072 | 0.01104 | -0.138 | 97.13
4 | 1.131 | 0.01142 | -0.139 | 99.069
4.5 | 1.19 | 0.01183 | -0.14 | 100.655
5 | 1.249 | 0.01227 | -0.141 | 101.785
5.5 | 1.306 | 0.01279 | -0.142 | 102.182
6 | 1.363 | 0.01331 | -0.143 | 102.416
6.5 | 1.419 | 0.01379 | -0.144 | 102.921
7 | 1.475 | 0.01423 | -0.145 | 103.673
7.5 | 1.529 | 0.01478 | -0.146 | 103.482
8 | 1.583 | 0.01535 | -0.147 | 103.086
8.5 | 1.635 | 0.01583 | -0.148 | 103.294
9 | 1.686 | 0.01646 | -0.149 | 102.402
9.5 | 1.731 | 0.01703 | -0.15 | 101.648
10 | 1.765 | 0.01774 | -0.15 | 99.528
10.5 | 1.787 | 0.01882 | -0.151 | 94.97
11 | 1.803 | 0.01976 | -0.151 | 91.231
11.5 | 1.803 | 0.02269 | -0.15 | 79.482
12 | 1.805 | 0.02398 | -0.151 | 75.267
12.5 | 1.8 | 0.02542 | -0.151 | 70.811
13 | 1.789 | 0.02688 | -0.151 | 66.553
13.5 | 1.772 | 0.0286 | -0.151 | 61.949
14 | 1.748 | 0.03042 | -0.151 | 57.458
14.5 | 1.719 | 0.03242 | -0.152 | 53.042
15 | 1.685 | 0.03466 | -0.152 | 48.604
15.5 | 1.646 | 0.03672 | -0.152 | 44.835
16 | 1.602 | 0.03941 | -0.152 | 40.654
16.5 | 1.549 | 0.04365 | -0.151 | 35.481
17 | 1.494 | 0.04793 | -0.15 | 31.164

## 66. Re 4M Mach 0.00 (2)
BIGFOIL.COM POLAR EXPORT
QA001sm
QA001sm |  |  |  | Cl Max: | 1.5839 | at alpha= | 18.5 | deg
XFOIL ncrit=9 |  |  |  | L/D Max: | 93.0734 | at alpha= | 5 | deg
Re: | 4000000 |  |  | Cd Min: | 0.00459 | at alpha= | -1 | deg
Mach: | 0 |  |  | Cl=0 at alpha= | -4.4057 | deg
|  |  |  | @ Cl=0.1, Cd= | 0.0062265
|  |  |  | @ Cl=0.4, Cd= | 0.0052689
|  |  |  | @ Cl=0.6, Cd= | 0.0074792
alpha (deg) | Cl | Cd | Cm | Cl/Cd
-20 | -0.7669 | 0.12988 | -0.0594 | -5.9047
-19.5 | -0.9504 | 0.08805 | -0.0819 | -10.7939
-19 | -0.9689 | 0.07538 | -0.0908 | -12.8535
-18.5 | -1.0564 | 0.05309 | -0.1056 | -19.8983
-18 | -1.0773 | 0.04229 | -0.1134 | -25.4741
-17.5 | -1.06 | 0.03623 | -0.1194 | -29.2575
-17 | -1.0501 | 0.03191 | -0.1201 | -32.9082
-16.5 | -1.0233 | 0.02883 | -0.1217 | -35.4943
-16 | -1.0163 | 0.02584 | -0.1191 | -39.3305
-15.5 | -0.9431 | 0.02316 | -0.1284 | -40.7211
-15 | -0.8805 | 0.02165 | -0.1339 | -40.6697
-14.5 | -0.8522 | 0.01996 | -0.1328 | -42.6954
-13.5 | -0.7789 | 0.01751 | -0.1317 | -44.4832
-13 | -0.7404 | 0.01624 | -0.1312 | -45.5911
-12.5 | -0.6926 | 0.01547 | -0.1318 | -44.7705
-12 | -0.6452 | 0.01423 | -0.1328 | -45.3408
-11.5 | -0.5955 | 0.01332 | -0.1336 | -44.7072
-11 | -0.5504 | 0.0125 | -0.1333 | -44.032
-10.5 | -0.5055 | 0.01195 | -0.1324 | -42.3013
-10 | -0.4653 | 0.0112 | -0.1307 | -41.5446
-9.5 | -0.4236 | 0.01069 | -0.129 | -39.6258
-9 | -0.3852 | 0.01015 | -0.1264 | -37.9507
-8.5 | -0.357 | 0.00948 | -0.1217 | -37.6582
-8 | -0.3227 | 0.00902 | -0.1178 | -35.7761
-7.5 | -0.2815 | 0.00863 | -0.1154 | -32.6188
-7 | -0.2378 | 0.00832 | -0.1133 | -28.5817
-6.5 | -0.1928 | 0.00806 | -0.1115 | -23.9206
-6 | -0.1481 | 0.00778 | -0.1095 | -19.036
-5.5 | -0.1013 | 0.00751 | -0.108 | -13.4887
-5 | -0.0562 | 0.0071 | -0.1063 | -7.9155
-4.5 | -0.009 | 0.0068 | -0.1048 | -1.3235
-4 | 0.0387 | 0.00643 | -0.1036 | 6.0187
-3.5 | 0.0899 | 0.00625 | -0.103 | 14.384
-3 | 0.1414 | 0.00613 | -0.1023 | 23.0669
-2.5 | 0.1949 | 0.00597 | -0.1022 | 32.6466
-2 | 0.2395 | 0.00529 | -0.1006 | 45.2741
-1.5 | 0.292 | 0.00511 | -0.1002 | 57.1429
-1 | 0.3379 | 0.00459 | -0.0988 | 73.6166
-0.5 | 0.3734 | 0.00487 | -0.0948 | 76.6735
0 | 0.3969 | 0.00525 | -0.0884 | 75.6
0.5 | 0.4395 | 0.00551 | -0.0859 | 79.7641
1 | 0.4822 | 0.00583 | -0.0834 | 82.7101
1.5 | 0.5135 | 0.0064 | -0.0785 | 80.2344
2 | 0.5402 | 0.00716 | -0.0729 | 75.4469
2.5 | 0.5863 | 0.0074 | -0.0712 | 79.2297
3 | 0.6313 | 0.00766 | -0.0693 | 82.4151
3.5 | 0.679 | 0.00787 | -0.0681 | 86.277
4 | 0.725 | 0.00811 | -0.0665 | 89.3958
4.5 | 0.7697 | 0.00836 | -0.0647 | 92.0694
5 | 0.8116 | 0.00872 | -0.0624 | 93.0734
5.5 | 0.8271 | 0.00991 | -0.0553 | 83.4612
6 | 0.8657 | 0.01041 | -0.0526 | 83.1604
6.5 | 0.9066 | 0.01084 | -0.0504 | 83.6347
7 | 0.9456 | 0.01132 | -0.048 | 83.5336
7.5 | 0.9833 | 0.01187 | -0.0454 | 82.8391
8 | 1.024 | 0.01235 | -0.0434 | 82.915
8.5 | 1.063 | 0.0129 | -0.0413 | 82.4031
9 | 1.1002 | 0.01354 | -0.0389 | 81.2555
9.5 | 1.1364 | 0.01424 | -0.0365 | 79.8034
10 | 1.1709 | 0.01501 | -0.0338 | 78.008
10.5 | 1.2074 | 0.01572 | -0.0317 | 76.8066
11 | 1.2451 | 0.01641 | -0.0298 | 75.8745
12 | 1.3145 | 0.0181 | -0.0255 | 72.6243
12.5 | 1.3452 | 0.01916 | -0.023 | 70.2088
13.5 | 1.4075 | 0.02136 | -0.0184 | 65.8942
14 | 1.4382 | 0.02244 | -0.0162 | 64.0909
14.5 | 1.4649 | 0.02378 | -0.0137 | 61.6022
15.5 | 1.4593 | 0.03065 | -0.0037 | 47.6117
16 | 1.4606 | 0.03421 | -0.0001 | 42.6951
16.5 | 1.4707 | 0.03736 | 0.0024 | 39.3656
17 | 1.4812 | 0.04059 | 0.0045 | 36.4917
17.5 | 1.4998 | 0.04422 | 0.0042 | 33.9168
18 | 1.5462 | 0.0492 | -0.0033 | 31.4268
18.5 | 1.5839 | 0.05486 | -0.0101 | 28.8717
19 | 1.5674 | 0.0594 | -0.0055 | 26.3872
19.5 | 1.5651 | 0.06473 | -0.0049 | 24.1789
20 | 1.5559 | 0.07057 | -0.0041 | 22.0476

## 67. Re 4M Mach 0.10 (1)
BIGFOIL.COM POLAR EXPORT
QA001sm
QA001sm |  |  |  | Cl Max: | 1.801 | at alpha= | 11.5 | deg
JavaFoil+Calcfoil stall+Eppler ext transition |  |  |  | L/D Max: | 105.42 | at alpha= | 11 | deg
Re: | 4000000 |  |  | Cd Min: | 0.00562 | at alpha= | -3.5 | deg
Mach: | 0.1 |  |  | Cl=0 at alpha= | -5.1452 | deg
|  |  |  | @ Cl=0.1, Cd= | 0.0059752
|  |  |  | @ Cl=0.4, Cd= | 0.0062797
|  |  |  | @ Cl=0.6, Cd= | 0.0072159
alpha (deg) | Cl | Cd | Cm | Cl/Cd
-19 | -0.512 | 0.1299 | -0.053 | -3.944
-18.5 | -0.53 | 0.12225 | -0.055 | -4.337
-18 | -0.547 | 0.11538 | -0.056 | -4.742
-17.5 | -0.563 | 0.10827 | -0.058 | -5.201
-17 | -0.578 | 0.10193 | -0.059 | -5.667
-16.5 | -0.595 | 0.09055 | -0.063 | -6.568
-16 | -0.619 | 0.07097 | -0.07 | -8.729
-15.5 | -0.637 | 0.05859 | -0.075 | -10.871
-15 | -0.679 | 0.03212 | -0.084 | -21.138
-14.5 | -0.692 | 0.02532 | -0.088 | -27.318
-14 | -0.695 | 0.02204 | -0.09 | -31.51
-13.5 | -0.691 | 0.01991 | -0.092 | -34.716
-13 | -0.683 | 0.01799 | -0.093 | -37.984
-12.5 | -0.671 | 0.01648 | -0.095 | -40.686
-12 | -0.653 | 0.01503 | -0.097 | -43.464
-11.5 | -0.63 | 0.01392 | -0.099 | -45.254
-11 | -0.6 | 0.01318 | -0.1 | -45.554
-10.5 | -0.566 | 0.0125 | -0.102 | -45.289
-10 | -0.527 | 0.0119 | -0.103 | -44.315
-9.5 | -0.483 | 0.01132 | -0.104 | -42.684
-9 | -0.436 | 0.01081 | -0.106 | -40.359
-8.5 | -0.386 | 0.01034 | -0.107 | -37.338
-8 | -0.333 | 0.00992 | -0.108 | -33.588
-7.5 | -0.279 | 0.00956 | -0.11 | -29.131
-7 | -0.224 | 0.00887 | -0.112 | -25.239
-6.5 | -0.165 | 0.00857 | -0.114 | -19.268
-6 | -0.105 | 0.00832 | -0.115 | -12.628
-5.5 | -0.044 | 0.00809 | -0.116 | -5.458
-5 | 0.018 | 0.00622 | -0.117 | 2.82
-4.5 | 0.08 | 0.00613 | -0.119 | 12.994
-4 | 0.142 | 0.00565 | -0.12 | 25.169
-3.5 | 0.205 | 0.00562 | -0.121 | 36.477
-3 | 0.27 | 0.00733 | -0.123 | 36.846
-2.5 | 0.333 | 0.00718 | -0.125 | 46.412
-2 | 0.396 | 0.00619 | -0.126 | 63.967
-1.5 | 0.458 | 0.00758 | -0.127 | 60.404
-1 | 0.521 | 0.00767 | -0.128 | 67.877
-0.5 | 0.583 | 0.00717 | -0.129 | 81.276
0 | 0.646 | 0.00734 | -0.131 | 88.029
0.5 | 0.708 | 0.00904 | -0.132 | 78.388
1 | 0.771 | 0.00924 | -0.133 | 83.408
1.5 | 0.833 | 0.00909 | -0.134 | 91.568
2 | 0.894 | 0.00932 | -0.135 | 96.02
2.5 | 0.956 | 0.00959 | -0.136 | 99.654
3 | 1.017 | 0.00979 | -0.137 | 103.854
3.5 | 1.077 | 0.01112 | -0.138 | 96.896
4 | 1.137 | 0.01151 | -0.139 | 98.771
4.5 | 1.196 | 0.01193 | -0.14 | 100.294
5 | 1.255 | 0.01238 | -0.142 | 101.377
5.5 | 1.313 | 0.01292 | -0.143 | 101.622
6 | 1.37 | 0.01336 | -0.144 | 102.492
6.5 | 1.426 | 0.01387 | -0.145 | 102.818
7 | 1.481 | 0.01439 | -0.146 | 102.963
7.5 | 1.536 | 0.01494 | -0.147 | 102.764
8 | 1.589 | 0.01543 | -0.148 | 102.957
8.5 | 1.641 | 0.01604 | -0.148 | 102.312
9 | 1.692 | 0.0166 | -0.149 | 101.954
9.5 | 1.737 | 0.01729 | -0.15 | 100.423
10 | 1.771 | 0.0206 | -0.151 | 85.936
10.5 | 1.789 | 0.01911 | -0.151 | 93.629
11 | 1.799 | 0.01707 | -0.151 | 105.42
11.5 | 1.801 | 0.02313 | -0.151 | 77.862
12 | 1.8 | 0.02445 | -0.151 | 73.605
12.5 | 1.792 | 0.02594 | -0.151 | 69.102
13 | 1.778 | 0.02754 | -0.152 | 64.553
13.5 | 1.756 | 0.02929 | -0.152 | 59.937
14 | 1.728 | 0.03123 | -0.152 | 55.32
14.5 | 1.694 | 0.03331 | -0.152 | 50.851
15 | 1.654 | 0.03578 | -0.152 | 46.216
15.5 | 1.609 | 0.03799 | -0.152 | 42.354
16 | 1.555 | 0.04178 | -0.152 | 37.21
16.5 | 1.496 | 0.04589 | -0.151 | 32.606

## 68. Re 4M Mach 0.10 (2)
BIGFOIL.COM POLAR EXPORT
QA001sm
QA001sm |  |  |  | Cl Max: | 1.5548 | at alpha= | 19 | deg
XFOIL ncrit=9 |  |  |  | L/D Max: | 92.4715 | at alpha= | 5 | deg
Re: | 4000000 |  |  | Cd Min: | 0.00461 | at alpha= | -1 | deg
Mach: | 0.1 |  |  | Cl=0 at alpha= | -4.4047 | deg
|  |  |  | @ Cl=0.1, Cd= | 0.0062458
|  |  |  | @ Cl=0.4, Cd= | 0.0052942
|  |  |  | @ Cl=0.6, Cd= | 0.007517
alpha (deg) | Cl | Cd | Cm | Cl/Cd
-20 | -0.6828 | 0.14729 | -0.0523 | -4.6358
-19.5 | -0.7466 | 0.12489 | -0.0654 | -5.9781
-19 | -0.863 | 0.09528 | -0.0822 | -9.0575
-18.5 | -0.9131 | 0.07674 | -0.0938 | -11.8986
-18 | -0.9198 | 0.06539 | -0.1031 | -14.0664
-17.5 | -1.0107 | 0.04306 | -0.1194 | -23.4719
-17 | -0.9934 | 0.03823 | -0.1224 | -25.9848
-16.5 | -1.0052 | 0.03137 | -0.1242 | -32.0434
-16 | -1.0068 | 0.02781 | -0.1211 | -36.2028
-15.5 | -0.9398 | 0.02458 | -0.13 | -38.2343
-15 | -0.874 | 0.02273 | -0.1365 | -38.4514
-14.5 | -0.8476 | 0.02084 | -0.1354 | -40.6718
-13.5 | -0.7766 | 0.01817 | -0.1339 | -42.7408
-13 | -0.74 | 0.01677 | -0.1332 | -44.1264
-12.5 | -0.6931 | 0.01596 | -0.1335 | -43.4273
-12 | -0.649 | 0.01461 | -0.1338 | -44.4216
-11.5 | -0.5969 | 0.01362 | -0.1351 | -43.8253
-11 | -0.5516 | 0.01274 | -0.1348 | -43.2967
-10.5 | -0.506 | 0.01216 | -0.134 | -41.6118
-10 | -0.4655 | 0.01136 | -0.1323 | -40.9771
-9.5 | -0.4232 | 0.01083 | -0.1306 | -39.0766
-9 | -0.3839 | 0.01026 | -0.1281 | -37.4172
-8.5 | -0.3539 | 0.00957 | -0.1237 | -36.9801
-8 | -0.3225 | 0.00909 | -0.1192 | -35.4785
-7.5 | -0.282 | 0.00868 | -0.1164 | -32.4885
-7 | -0.2385 | 0.00836 | -0.1142 | -28.5287
-6.5 | -0.1937 | 0.00809 | -0.1123 | -23.9431
-6 | -0.1488 | 0.00781 | -0.1103 | -19.0525
-5.5 | -0.1021 | 0.00755 | -0.1086 | -13.5232
-5 | -0.0569 | 0.00712 | -0.1068 | -7.9916
-4.5 | -0.009 | 0.00685 | -0.1054 | -1.3139
-4 | 0.0382 | 0.00646 | -0.104 | 5.9133
-3.5 | 0.0896 | 0.00627 | -0.1033 | 14.2903
-3 | 0.1411 | 0.00615 | -0.1026 | 22.9431
-2.5 | 0.1949 | 0.00599 | -0.1024 | 32.5376
-2 | 0.2395 | 0.00531 | -0.1008 | 45.1036
-1.5 | 0.2922 | 0.00512 | -0.1004 | 57.0703
-1 | 0.3383 | 0.00461 | -0.099 | 73.3839
0 | 0.396 | 0.00527 | -0.0881 | 75.1423
0.5 | 0.4389 | 0.00553 | -0.0856 | 79.3671
1 | 0.4813 | 0.00586 | -0.0829 | 82.1331
1.5 | 0.5124 | 0.00644 | -0.078 | 79.5652
2 | 0.5395 | 0.0072 | -0.0724 | 74.9306
2.5 | 0.5854 | 0.00743 | -0.0706 | 78.7887
3 | 0.6307 | 0.0077 | -0.0687 | 81.9091
3.5 | 0.679 | 0.00791 | -0.0675 | 85.8407
4 | 0.7246 | 0.00816 | -0.0657 | 88.799
4.5 | 0.7695 | 0.00842 | -0.0639 | 91.3895
5 | 0.8119 | 0.00878 | -0.0617 | 92.4715
5.5 | 0.8262 | 0.01001 | -0.0543 | 82.5375
6 | 0.8653 | 0.01051 | -0.0517 | 82.3311
6.5 | 0.9061 | 0.01096 | -0.0494 | 82.6734
7 | 0.9452 | 0.01146 | -0.0469 | 82.4782
7.5 | 0.9837 | 0.01201 | -0.0444 | 81.9067
8 | 1.0239 | 0.01251 | -0.0423 | 81.8465
8.5 | 1.0636 | 0.01308 | -0.0401 | 81.315
9 | 1.1007 | 0.01375 | -0.0377 | 80.0509
9.5 | 1.1363 | 0.01449 | -0.0351 | 78.4196
10 | 1.1722 | 0.01524 | -0.0326 | 76.916
10.5 | 1.2086 | 0.01598 | -0.0304 | 75.632
11 | 1.2459 | 0.01673 | -0.0284 | 74.471
12 | 1.3154 | 0.01849 | -0.0239 | 71.1412
12.5 | 1.347 | 0.01957 | -0.0214 | 68.8298
13.5 | 1.4087 | 0.02188 | -0.0167 | 64.383
14 | 1.441 | 0.02295 | -0.0146 | 62.7887
14.5 | 1.4656 | 0.02447 | -0.0118 | 59.8937
15 | 1.4808 | 0.02672 | -0.0083 | 55.4192
15.5 | 1.4523 | 0.03206 | -0.0014 | 45.2994
16 | 1.4568 | 0.03553 | 0.0019 | 41.002
16.5 | 1.4661 | 0.03886 | 0.0043 | 37.7277
17 | 1.4774 | 0.04217 | 0.0062 | 35.0344
17.5 | 1.4913 | 0.04586 | 0.0067 | 32.5185
18 | 1.5372 | 0.05119 | -0.001 | 30.0293
19 | 1.5548 | 0.06234 | -0.0039 | 24.9406
19.5 | 1.548 | 0.06813 | -0.0032 | 22.7213
20 | 1.5347 | 0.07429 | -0.0022 | 20.6582

## 69. Re 4M Mach 0.25 (1)
BIGFOIL.COM POLAR EXPORT
QA001sm
QA001sm |  |  |  | Cl Max: | 1.787 | at alpha= | 11 | deg
JavaFoil+Calcfoil stall+Eppler ext transition |  |  |  | L/D Max: | 103.652 | at alpha= | 3 | deg
Re: | 4000000 |  |  | Cd Min: | 0.00566 | at alpha= | -3 | deg
Mach: | 0.25 |  |  | Cl=0 at alpha= | -5.1429 | deg
|  |  |  | @ Cl=0.1, Cd= | 0.0073144
|  |  |  | @ Cl=0.4, Cd= | 0.0071206
|  |  |  | @ Cl=0.6, Cd= | 0.0073625
alpha (deg) | Cl | Cd | Cm | Cl/Cd
-17.5 | -0.212 | 0.12497 | -0.054 | -1.693
-17 | -0.27 | 0.11743 | -0.056 | -2.3
-16.5 | -0.32 | 0.1107 | -0.057 | -2.891
-16 | -0.365 | 0.10342 | -0.059 | -3.529
-15.5 | -0.405 | 0.09605 | -0.061 | -4.22
-15 | -0.441 | 0.0883 | -0.064 | -4.999
-14.5 | -0.477 | 0.07557 | -0.069 | -6.309
-14 | -0.521 | 0.05161 | -0.08 | -10.093
-13.5 | -0.575 | 0.02664 | -0.092 | -21.576
-13 | -0.595 | 0.02152 | -0.095 | -27.66
-12.5 | -0.604 | 0.01898 | -0.097 | -31.822
-12 | -0.604 | 0.01707 | -0.099 | -35.365
-11.5 | -0.596 | 0.01544 | -0.101 | -38.583
-11 | -0.58 | 0.01417 | -0.103 | -40.907
-10.5 | -0.555 | 0.01325 | -0.104 | -41.886
-10 | -0.523 | 0.01254 | -0.106 | -41.7
-9.5 | -0.483 | 0.01188 | -0.107 | -40.685
-9 | -0.439 | 0.01128 | -0.108 | -38.897
-8.5 | -0.39 | 0.01077 | -0.11 | -36.267
-8 | -0.339 | 0.01032 | -0.111 | -32.802
-7.5 | -0.284 | 0.00988 | -0.113 | -28.702
-7 | -0.226 | 0.00948 | -0.114 | -23.897
-6.5 | -0.167 | 0.00909 | -0.115 | -18.402
-6 | -0.108 | 0.00852 | -0.118 | -12.629
-5.5 | -0.045 | 0.00825 | -0.119 | -5.482
-5 | 0.018 | 0.00798 | -0.121 | 2.253
-4.5 | 0.082 | 0.00777 | -0.122 | 10.529
-4 | 0.146 | 0.00615 | -0.123 | 23.748
-3.5 | 0.21 | 0.00569 | -0.125 | 37.004
-3 | 0.275 | 0.00566 | -0.126 | 48.621
-2.5 | 0.341 | 0.00603 | -0.128 | 56.606
-2 | 0.407 | 0.00725 | -0.129 | 56.131
-1.5 | 0.471 | 0.00772 | -0.131 | 60.969
-1 | 0.535 | 0.00788 | -0.132 | 67.906
-0.5 | 0.599 | 0.00736 | -0.133 | 81.34
0 | 0.664 | 0.00752 | -0.134 | 88.232
0.5 | 0.728 | 0.00928 | -0.135 | 78.463
1 | 0.792 | 0.00954 | -0.136 | 82.969
1.5 | 0.855 | 0.00934 | -0.138 | 91.602
2 | 0.919 | 0.00958 | -0.139 | 95.913
2.5 | 0.982 | 0.00988 | -0.14 | 99.427
3 | 1.044 | 0.01007 | -0.141 | 103.652
3.5 | 1.106 | 0.01153 | -0.142 | 95.931
4 | 1.167 | 0.01196 | -0.143 | 97.537
4.5 | 1.227 | 0.01235 | -0.144 | 99.342
5 | 1.287 | 0.01286 | -0.145 | 100.042
5.5 | 1.346 | 0.01346 | -0.146 | 99.993
6 | 1.404 | 0.01402 | -0.148 | 100.146
6.5 | 1.46 | 0.01452 | -0.149 | 100.604
7 | 1.516 | 0.01511 | -0.15 | 100.349
7.5 | 1.571 | 0.01569 | -0.151 | 100.138
8 | 1.624 | 0.01635 | -0.152 | 99.336
8.5 | 1.676 | 0.01696 | -0.153 | 98.8
9 | 1.726 | 0.01776 | -0.154 | 97.167
9.5 | 1.767 | 0.01847 | -0.154 | 95.681
10 | 1.781 | 0.01978 | -0.154 | 90.05
10.5 | 1.786 | 0.02271 | -0.154 | 78.643
11 | 1.787 | 0.02421 | -0.154 | 73.801
11.5 | 1.777 | 0.0257 | -0.154 | 69.141
12 | 1.756 | 0.02741 | -0.154 | 64.069
12.5 | 1.724 | 0.0294 | -0.154 | 58.619
13 | 1.679 | 0.03157 | -0.154 | 53.191
13.5 | 1.624 | 0.03397 | -0.155 | 47.789
14 | 1.555 | 0.03669 | -0.155 | 42.392
14.5 | 1.474 | 0.04018 | -0.154 | 36.682
15 | 1.381 | 0.04405 | -0.154 | 31.353
15.5 | 1.277 | 0.04972 | -0.152 | 25.673
16 | 1.165 | 0.05665 | -0.151 | 20.564

## 70. Re 4M Mach 0.25 (2)
BIGFOIL.COM POLAR EXPORT
QA001sm
QA001sm |  |  |  | Cl Max: | 1.4988 | at alpha= | 19 | deg
XFOIL ncrit=9 |  |  |  | L/D Max: | 87.8057 | at alpha= | 4.5 | deg
Re: | 4000000 |  |  | Cd Min: | 0.00471 | at alpha= | -1 | deg
Mach: | 0.25 |  |  | Cl=0 at alpha= | -4.3775 | deg
|  |  |  | @ Cl=0.1, Cd= | 0.0063468
|  |  |  | @ Cl=0.4, Cd= | 0.0054279
|  |  |  | @ Cl=0.6, Cd= | 0.0077536
alpha (deg) | Cl | Cd | Cm | Cl/Cd
-20 | -0.4443 | 0.21504 | -0.0347 | -2.0661
-19.5 | -0.4187 | 0.207 | -0.0418 | -2.0227
-18.5 | -0.4936 | 0.15485 | -0.0653 | -3.1876
-18 | -0.5266 | 0.136 | -0.0767 | -3.8721
-17.5 | -0.5465 | 0.12044 | -0.0874 | -4.5375
-17 | -0.6085 | 0.10128 | -0.098 | -6.0081
-16.5 | -0.6884 | 0.08012 | -0.1096 | -8.5921
-16 | -0.7493 | 0.05996 | -0.1233 | -12.4967
-15.5 | -0.7836 | 0.04932 | -0.1274 | -15.8881
-15 | -0.7785 | 0.03645 | -0.1439 | -21.358
-14.5 | -0.7655 | 0.02982 | -0.1502 | -25.6707
-14 | -0.7607 | 0.02596 | -0.1488 | -29.3028
-13.5 | -0.7362 | 0.02359 | -0.1474 | -31.2081
-13 | -0.7166 | 0.02091 | -0.1455 | -34.2707
-12.5 | -0.6766 | 0.01954 | -0.1446 | -34.6264
-12 | -0.6498 | 0.01727 | -0.1427 | -37.6259
-11.5 | -0.6065 | 0.01575 | -0.1424 | -38.5079
-11 | -0.5556 | 0.01434 | -0.1432 | -38.7448
-10.5 | -0.5077 | 0.01355 | -0.1424 | -37.4686
-10 | -0.4668 | 0.01242 | -0.1405 | -37.5845
-9.5 | -0.422 | 0.01168 | -0.1388 | -36.1301
-9 | -0.3793 | 0.01099 | -0.1366 | -34.5132
-8.5 | -0.3429 | 0.01019 | -0.1331 | -33.6506
-8 | -0.3104 | 0.00948 | -0.1286 | -32.7426
-7.5 | -0.2829 | 0.00903 | -0.1227 | -31.3289
-7 | -0.2414 | 0.00864 | -0.1195 | -27.9398
-6.5 | -0.1975 | 0.00829 | -0.1168 | -23.8239
-6 | -0.152 | 0.00801 | -0.1144 | -18.9763
-5.5 | -0.1062 | 0.00772 | -0.112 | -13.7565
-5 | -0.0611 | 0.0073 | -0.1097 | -8.3699
-4.5 | -0.0111 | 0.00703 | -0.1082 | -1.5789
-4 | 0.0342 | 0.00658 | -0.106 | 5.1976
-3.5 | 0.0876 | 0.00638 | -0.1053 | 13.7304
-3 | 0.1399 | 0.00624 | -0.1043 | 22.4199
-2.5 | 0.1944 | 0.00607 | -0.1038 | 32.0264
-2 | 0.2461 | 0.00582 | -0.1028 | 42.2852
-1.5 | 0.2921 | 0.00523 | -0.101 | 55.8509
-1 | 0.3361 | 0.00471 | -0.0987 | 71.3588
-0.5 | 0.366 | 0.00508 | -0.093 | 72.0472
0 | 0.3932 | 0.00538 | -0.0871 | 73.0855
0.5 | 0.4344 | 0.00567 | -0.0838 | 76.6138
1 | 0.4757 | 0.00604 | -0.0806 | 78.7583
1.5 | 0.4995 | 0.00683 | -0.0739 | 73.1332
2 | 0.5328 | 0.00742 | -0.0692 | 71.8059
2.5 | 0.5812 | 0.00765 | -0.0675 | 75.9739
3 | 0.6284 | 0.00791 | -0.0656 | 79.4437
3.5 | 0.6764 | 0.00817 | -0.0639 | 82.7907
4 | 0.7222 | 0.00847 | -0.0618 | 85.2656
4.5 | 0.7683 | 0.00875 | -0.0599 | 87.8057
5 | 0.8062 | 0.00929 | -0.0564 | 86.7815
5.5 | 0.8224 | 0.01054 | -0.0493 | 78.0266
6 | 0.8623 | 0.01112 | -0.0464 | 77.545
6.5 | 0.9044 | 0.01165 | -0.0441 | 77.6309
7 | 0.9432 | 0.01227 | -0.0412 | 76.8704
7.5 | 0.9842 | 0.01285 | -0.0387 | 76.5914
8 | 1.0256 | 0.01346 | -0.0364 | 76.1961
8.5 | 1.0647 | 0.01418 | -0.0338 | 75.0846
9 | 1.1023 | 0.01499 | -0.0311 | 73.5357
9.5 | 1.1389 | 0.01588 | -0.0283 | 71.7191
10 | 1.177 | 0.0167 | -0.0258 | 70.479
10.5 | 1.2141 | 0.01761 | -0.0232 | 68.9438
11 | 1.2527 | 0.0185 | -0.021 | 67.7135
11.5 | 1.2886 | 0.01955 | -0.0185 | 65.913
12 | 1.3234 | 0.02068 | -0.0159 | 63.9942
12.5 | 1.3542 | 0.02206 | -0.013 | 61.3871
13 | 1.385 | 0.02351 | -0.0103 | 58.9111
13.5 | 1.4188 | 0.02483 | -0.008 | 57.1406
14 | 1.4502 | 0.02633 | -0.0055 | 55.0779
14.5 | 1.4687 | 0.02857 | -0.0021 | 51.4071
15 | 1.4307 | 0.03488 | 0.0051 | 41.0178
15.5 | 1.4313 | 0.03907 | 0.0084 | 36.6342
16 | 1.4406 | 0.04294 | 0.0105 | 33.5491
16.5 | 1.447 | 0.04721 | 0.0124 | 30.6503
17 | 1.4553 | 0.05165 | 0.0134 | 28.1762
17.5 | 1.4596 | 0.05661 | 0.0142 | 25.7834
18 | 1.4696 | 0.06271 | 0.0119 | 23.4349
18.5 | 1.4867 | 0.07157 | 0.0043 | 20.7727
19 | 1.4988 | 0.08053 | -0.0027 | 18.6117
19.5 | 1.4595 | 0.08617 | 0.0032 | 16.9374
20 | 1.4431 | 0.09444 | 0.0012 | 15.2806

## 71. Re 4M Mach 0.50 (1)
BIGFOIL.COM POLAR EXPORT
QA001sm
QA001sm |  |  |  | Cl Max: | 1.73 | at alpha= | 8.5 | deg
JavaFoil+Calcfoil stall+Eppler ext transition |  |  |  | L/D Max: | 97.208 | at alpha= | 2.5 | deg
Re: | 4000000 |  |  | Cd Min: | 0.00594 | at alpha= | -2.5 | deg
Mach: | 0.5 |  |  | Cl=0 at alpha= | -5.1449 | deg
|  |  |  | @ Cl=0.1, Cd= | 0.0086704
|  |  |  | @ Cl=0.4, Cd= | 0.0064125
|  |  |  | @ Cl=0.6, Cd= | 0.0074282
alpha (deg) | Cl | Cd | Cm | Cl/Cd
-20 | -0.853 | 0.16139 | -0.057 | -5.283
-19.5 | -0.824 | 0.15638 | -0.057 | -5.272
-19 | -0.798 | 0.15899 | -0.059 | -5.018
-18.5 | -0.77 | 0.15041 | -0.06 | -5.116
-18 | -0.74 | 0.14319 | -0.06 | -5.171
-17.5 | -0.711 | 0.14029 | -0.059 | -5.065
-17 | -0.68 | 0.13749 | -0.057 | -4.945
-16.5 | -0.651 | 0.12966 | -0.057 | -5.023
-16 | -0.623 | 0.12609 | -0.058 | -4.941
-15.5 | -0.595 | 0.12729 | -0.059 | -4.675
-15 | -0.567 | 0.11642 | -0.06 | -4.871
-14.5 | -0.538 | 0.11208 | -0.059 | -4.797
-14 | -0.507 | 0.10773 | -0.055 | -4.707
-13.5 | -0.479 | 0.10253 | -0.054 | -4.667
-13 | -0.45 | 0.09898 | -0.054 | -4.547
-12.5 | -0.422 | 0.0961 | -0.055 | -4.388
-12 | -0.393 | 0.09404 | -0.056 | -4.184
-11.5 | -0.365 | 0.0848 | -0.056 | -4.3
-11 | -0.336 | 0.07623 | -0.058 | -4.413
-10.5 | -0.311 | 0.0665 | -0.071 | -4.681
-10 | -0.323 | 0.02191 | -0.112 | -14.74
-9.5 | -0.297 | 0.01622 | -0.117 | -18.301
-9 | -0.265 | 0.01424 | -0.12 | -18.629
-8.5 | -0.232 | 0.01283 | -0.122 | -18.102
-8 | -0.326 | 0.0122 | -0.124 | -26.699
-7.5 | -0.292 | 0.01146 | -0.125 | -25.481
-7 | -0.241 | 0.01091 | -0.127 | -22.091
-6.5 | -0.181 | 0.0103 | -0.128 | -17.6
-6 | -0.117 | 0.00983 | -0.13 | -11.891
-5.5 | -0.049 | 0.00937 | -0.131 | -5.277
-5 | 0.02 | 0.00902 | -0.133 | 2.189
-4.5 | 0.09 | 0.0087 | -0.134 | 10.341
-4 | 0.161 | 0.00849 | -0.136 | 18.942
-3.5 | 0.234 | 0.00731 | -0.139 | 32.075
-3 | 0.307 | 0.00715 | -0.14 | 42.945
-2.5 | 0.379 | 0.00594 | -0.142 | 63.754
-2 | 0.451 | 0.00756 | -0.143 | 59.608
-1.5 | 0.521 | 0.00715 | -0.145 | 72.954
-1 | 0.593 | 0.00736 | -0.146 | 80.545
-0.5 | 0.669 | 0.0081 | -0.149 | 82.538
0 | 0.741 | 0.01011 | -0.15 | 73.311
0.5 | 0.812 | 0.01033 | -0.151 | 78.611
1 | 0.883 | 0.01067 | -0.153 | 82.771
1.5 | 0.954 | 0.01097 | -0.154 | 86.957
2 | 1.024 | 0.01088 | -0.155 | 94.103
2.5 | 1.094 | 0.01126 | -0.156 | 97.208
3 | 1.163 | 0.01296 | -0.158 | 89.731
3.5 | 1.23 | 0.01354 | -0.159 | 90.817
4 | 1.295 | 0.01415 | -0.16 | 91.532
4.5 | 1.36 | 0.01484 | -0.161 | 91.603
5 | 1.422 | 0.01578 | -0.163 | 90.133
5.5 | 1.482 | 0.01659 | -0.164 | 89.331
6 | 1.54 | 0.01749 | -0.165 | 88.029
6.5 | 1.594 | 0.01851 | -0.166 | 86.111
7 | 1.644 | 0.01952 | -0.167 | 84.231
7.5 | 1.689 | 0.02085 | -0.168 | 81.013
8 | 1.715 | 0.01928 | -0.168 | 88.948
8.5 | 1.73 | 0.02233 | -0.168 | 77.485
9 | 1.728 | 0.02872 | -0.166 | 60.159
9.5 | 1.681 | 0.03202 | -0.166 | 52.508
10 | 1.394 | 0.03661 | -0.166 | 38.078
10.5 | 1.016 | 0.05004 | -0.158 | 20.312
11 | 0.929 | 0.09727 | -0.105 | 9.55
11.5 | 0.951 | 0.12776 | -0.098 | 7.446
12 | 0.977 | 0.12002 | -0.096 | 8.142
12.5 | 1.008 | 0.10639 | -0.101 | 9.472
13 | 1.04 | 0.10964 | -0.108 | 9.487
13.5 | 1.07 | 0.11492 | -0.111 | 9.313

## 72. Re 4M Mach 0.50 (2)
BIGFOIL.COM POLAR EXPORT
QA001sm
QA001sm |  |  |  | Cl Max: | 1.4131 | at alpha= | 13.5 | deg
XFOIL ncrit=9 |  |  |  | L/D Max: | 67.6077 | at alpha= | 4 | deg
Re: | 4000000 |  |  | Cd Min: | 0.00586 | at alpha= | -1 | deg
Mach: | 0.5 |  |  | Cl=0 at alpha= | -4.2634 | deg
|  |  |  | @ Cl=0.1, Cd= | 0.006701
|  |  |  | @ Cl=0.4, Cd= | 0.0064801
|  |  |  | @ Cl=0.6, Cd= | 0.0093819
alpha (deg) | Cl | Cd | Cm | Cl/Cd
-20 | -0.4243 | 0.23199 | -0.0479 | -1.829
-19.5 | -0.3905 | 0.22214 | -0.057 | -1.7579
-19 | -0.3518 | 0.21387 | -0.0669 | -1.6449
-18.5 | -0.3304 | 0.20521 | -0.0713 | -1.6101
-18 | -0.3038 | 0.19588 | -0.078 | -1.5509
-17.5 | -0.3012 | 0.19026 | -0.0761 | -1.5831
-17 | -0.2583 | 0.1786 | -0.0887 | -1.4462
-16.5 | -0.2146 | 0.16701 | -0.1024 | -1.285
-16 | -0.1717 | 0.1553 | -0.1161 | -1.1056
-15.5 | -0.1545 | 0.14648 | -0.1211 | -1.0548
-15 | -0.1471 | 0.13712 | -0.1248 | -1.0728
-14 | -0.1511 | 0.11582 | -0.1334 | -1.3046
-13.5 | -0.1697 | 0.10329 | -0.1389 | -1.6429
-13 | -0.1931 | 0.09112 | -0.1449 | -2.1192
-12.5 | -0.2241 | 0.07868 | -0.1515 | -2.8482
-12 | -0.2407 | 0.06844 | -0.1575 | -3.5169
-11.5 | -0.2779 | 0.05373 | -0.1672 | -5.1722
-11 | -0.3081 | 0.04153 | -0.176 | -7.4187
-10.5 | -0.3399 | 0.03253 | -0.1797 | -10.4488
-10 | -0.3664 | 0.02558 | -0.1787 | -14.3237
-9.5 | -0.3782 | 0.02016 | -0.1748 | -18.7599
-9 | -0.3602 | 0.01625 | -0.1712 | -22.1662
-8.5 | -0.3274 | 0.01387 | -0.1666 | -23.6049
-8 | -0.2896 | 0.01236 | -0.1615 | -23.4304
-7.5 | -0.2496 | 0.01119 | -0.1564 | -22.3056
-7 | -0.2072 | 0.01034 | -0.1515 | -20.0387
-6.5 | -0.1687 | 0.00959 | -0.1459 | -17.5912
-6 | -0.1343 | 0.00901 | -0.1393 | -14.9057
-5 | -0.066 | 0.00819 | -0.1256 | -8.0586
-4 | 0.0236 | 0.00738 | -0.1163 | 3.1978
-3.5 | 0.0635 | 0.00689 | -0.1108 | 9.2163
-3 | 0.1195 | 0.0066 | -0.1086 | 18.1061
-2.5 | 0.1754 | 0.00645 | -0.1064 | 27.1938
-2 | 0.2317 | 0.00631 | -0.1043 | 36.7195
-1.5 | 0.2875 | 0.00617 | -0.1022 | 46.5964
-1 | 0.3138 | 0.00586 | -0.0947 | 53.5495
0 | 0.3741 | 0.00632 | -0.0811 | 59.193
0.5 | 0.4097 | 0.00654 | -0.0755 | 62.6453
1 | 0.4142 | 0.00755 | -0.0639 | 54.8609
1.5 | 0.4514 | 0.00819 | -0.0587 | 55.116
2 | 0.5025 | 0.00856 | -0.0561 | 58.7033
2.5 | 0.5531 | 0.00901 | -0.0534 | 61.3873
3 | 0.6048 | 0.00942 | -0.0509 | 64.2038
3.5 | 0.6539 | 0.00995 | -0.048 | 65.7186
4 | 0.7065 | 0.01045 | -0.0457 | 67.6077
4.5 | 0.7504 | 0.01119 | -0.0421 | 67.0599
5 | 0.764 | 0.01295 | -0.034 | 58.9961
5.5 | 0.8077 | 0.01384 | -0.0305 | 58.3598
6 | 0.8528 | 0.01476 | -0.0273 | 57.7778
6.5 | 0.8977 | 0.01572 | -0.024 | 57.1056
7 | 0.9445 | 0.01668 | -0.021 | 56.6247
7.5 | 0.99 | 0.01774 | -0.0179 | 55.8061
8 | 1.0319 | 0.01898 | -0.0143 | 54.3678
8.5 | 1.073 | 0.02036 | -0.0107 | 52.7014
9 | 1.1134 | 0.02188 | -0.0071 | 50.8867
9.5 | 1.1549 | 0.02345 | -0.0036 | 49.2495
10 | 1.195 | 0.02519 | -0.0002 | 47.4395
10.5 | 1.2305 | 0.02728 | 0.0036 | 45.1063
11 | 1.2645 | 0.02955 | 0.0072 | 42.7919
11.5 | 1.2971 | 0.03208 | 0.0108 | 40.4333
12 | 1.3309 | 0.0347 | 0.014 | 38.3545
12.5 | 1.3628 | 0.03759 | 0.0171 | 36.2543
13 | 1.383 | 0.04144 | 0.0202 | 33.3736
13.5 | 1.4131 | 0.04484 | 0.0227 | 31.5143
15 | 1.3724 | 0.0674 | 0.0245 | 20.362
15.5 | 1.3611 | 0.07579 | 0.0228 | 17.9588
16 | 1.3473 | 0.08483 | 0.0201 | 15.8824
16.5 | 1.3273 | 0.09486 | 0.0162 | 13.9922
17 | 1.3065 | 0.10555 | 0.0111 | 12.378
17.5 | 1.279 | 0.11749 | 0.0044 | 10.886
18 | 1.2522 | 0.1296 | -0.0029 | 9.662
18.5 | 1.2174 | 0.143 | -0.0118 | 8.5133

## 73. Re 5M Mach 0.00 (1)
BIGFOIL.COM POLAR EXPORT
QA001sm
QA001sm |  |  |  | Cl Max: | 1.811 | at alpha= | 11.5 | deg
JavaFoil+Calcfoil stall+Eppler ext transition |  |  |  | L/D Max: | 107.534 | at alpha= | 7.5 | deg
Re: | 5000000 |  |  | Cd Min: | 0.00545 | at alpha= | -4 | deg
Mach: | 0 |  |  | Cl=0 at alpha= | -5.1393 | deg
|  |  |  | @ Cl=0.1, Cd= | 0.0057567
|  |  |  | @ Cl=0.4, Cd= | 0.0081716
|  |  |  | @ Cl=0.6, Cd= | 0.0079284
alpha (deg) | Cl | Cd | Cm | Cl/Cd
-19.5 | -0.544 | 0.13023 | -0.054 | -4.175
-19 | -0.559 | 0.12335 | -0.055 | -4.532
-18.5 | -0.574 | 0.11669 | -0.056 | -4.917
-18 | -0.588 | 0.1099 | -0.058 | -5.347
-17.5 | -0.604 | 0.09938 | -0.061 | -6.075
-17 | -0.625 | 0.08247 | -0.066 | -7.576
-16.5 | -0.645 | 0.06752 | -0.071 | -9.549
-16 | -0.673 | 0.04688 | -0.078 | -14.366
-15.5 | -0.702 | 0.03062 | -0.084 | -22.941
-15 | -0.712 | 0.02541 | -0.086 | -28.027
-14.5 | -0.715 | 0.02227 | -0.088 | -32.113
-14 | -0.713 | 0.02016 | -0.09 | -35.368
-13.5 | -0.706 | 0.01838 | -0.092 | -38.41
-13 | -0.696 | 0.01666 | -0.093 | -41.757
-12.5 | -0.68 | 0.01528 | -0.095 | -44.515
-12 | -0.66 | 0.01405 | -0.097 | -46.999
-11.5 | -0.634 | 0.01323 | -0.098 | -47.945
-11 | -0.603 | 0.01254 | -0.1 | -48.082
-10.5 | -0.567 | 0.0119 | -0.101 | -47.685
-10 | -0.528 | 0.01134 | -0.103 | -46.538
-9.5 | -0.483 | 0.01082 | -0.104 | -44.684
-9 | -0.436 | 0.01032 | -0.105 | -42.2
-8.5 | -0.385 | 0.00989 | -0.107 | -38.953
-8 | -0.333 | 0.00949 | -0.108 | -35.037
-7.5 | -0.28 | 0.00882 | -0.11 | -31.785
-7 | -0.223 | 0.0085 | -0.112 | -26.236
-6.5 | -0.164 | 0.00822 | -0.113 | -20.003
-6 | -0.105 | 0.008 | -0.114 | -13.08
-5.5 | -0.044 | 0.00776 | -0.116 | -5.667
-5 | 0.017 | 0.00598 | -0.117 | 2.916
-4.5 | 0.079 | 0.00591 | -0.118 | 13.435
-4 | 0.142 | 0.00545 | -0.12 | 26.002
-3.5 | 0.206 | 0.00717 | -0.122 | 28.667
-3 | 0.269 | 0.00712 | -0.123 | 37.763
-2.5 | 0.331 | 0.00698 | -0.124 | 47.51
-2 | 0.394 | 0.00825 | -0.125 | 47.755
-1.5 | 0.456 | 0.00744 | -0.126 | 61.256
-1 | 0.518 | 0.00758 | -0.128 | 68.352
-0.5 | 0.58 | 0.00763 | -0.129 | 76.043
0 | 0.643 | 0.00857 | -0.13 | 75.009
0.5 | 0.705 | 0.00879 | -0.131 | 80.191
1 | 0.767 | 0.00901 | -0.132 | 85.061
1.5 | 0.829 | 0.00919 | -0.133 | 90.198
2 | 0.89 | 0.00901 | -0.134 | 98.759
2.5 | 0.951 | 0.00922 | -0.135 | 103.243
3 | 1.012 | 0.01033 | -0.137 | 97.93
3.5 | 1.072 | 0.01069 | -0.138 | 100.28
4 | 1.131 | 0.01104 | -0.139 | 102.487
4.5 | 1.19 | 0.01144 | -0.14 | 104.066
5 | 1.249 | 0.01187 | -0.141 | 105.226
5.5 | 1.306 | 0.01238 | -0.142 | 105.547
6 | 1.363 | 0.01283 | -0.143 | 106.237
6.5 | 1.419 | 0.0133 | -0.144 | 106.726
7 | 1.475 | 0.01379 | -0.145 | 106.925
7.5 | 1.529 | 0.01422 | -0.146 | 107.534
8 | 1.583 | 0.01476 | -0.147 | 107.238
8.5 | 1.635 | 0.0153 | -0.148 | 106.817
9 | 1.686 | 0.01581 | -0.149 | 106.658
9.5 | 1.731 | 0.01642 | -0.15 | 105.404
10 | 1.765 | 0.01698 | -0.15 | 103.97
10.5 | 1.795 | 0.02064 | -0.151 | 86.961
11 | 1.808 | 0.01892 | -0.151 | 95.56
11.5 | 1.811 | 0.01701 | -0.151 | 106.444
12 | 1.809 | 0.02297 | -0.151 | 78.77
12.5 | 1.804 | 0.02437 | -0.151 | 74.022
13 | 1.793 | 0.02574 | -0.151 | 69.636
13.5 | 1.775 | 0.02735 | -0.152 | 64.91
14 | 1.751 | 0.02911 | -0.152 | 60.163
14.5 | 1.722 | 0.03101 | -0.152 | 55.532
15 | 1.688 | 0.03314 | -0.152 | 50.929
15.5 | 1.649 | 0.03511 | -0.152 | 46.97
16 | 1.605 | 0.03759 | -0.152 | 42.712
16.5 | 1.554 | 0.04127 | -0.152 | 37.66

## 74. Re 5M Mach 0.00 (2)
BIGFOIL.COM POLAR EXPORT
QA001sm
QA001sm |  |  |  | Cl Max: | 1.6149 | at alpha= | 19.5 | deg
XFOIL ncrit=9 |  |  |  | L/D Max: | 96.2794 | at alpha= | 4.5 | deg
Re: | 5000000 |  |  | Cd Min: | 0.00504 | at alpha= | -1.5 | deg
Mach: | 0 |  |  | Cl=0 at alpha= | -4.4237 | deg
|  |  |  | @ Cl=0.1, Cd= | 0.0060355
|  |  |  | @ Cl=0.4, Cd= | 0.0055383
|  |  |  | @ Cl=0.6, Cd= | 0.0071806
alpha (deg) | Cl | Cd | Cm | Cl/Cd
-20 | -0.7493 | 0.12758 | -0.0656 | -5.8732
-19.5 | -1.024 | 0.0713 | -0.0961 | -14.3619
-19 | -1.0762 | 0.05449 | -0.1081 | -19.7504
-18.5 | -1.0596 | 0.04808 | -0.1143 | -22.0383
-18 | -1.0461 | 0.0411 | -0.1212 | -25.4526
-17.5 | -1.0276 | 0.03731 | -0.1226 | -27.5422
-17 | -1.0235 | 0.0323 | -0.1238 | -31.6873
-16.5 | -1.0453 | 0.02628 | -0.1222 | -39.7755
-16 | -0.9966 | 0.02272 | -0.1285 | -43.8644
-15.5 | -0.9475 | 0.02087 | -0.132 | -45.4001
-15 | -0.9152 | 0.01951 | -0.1311 | -46.9093
-14.5 | -0.8835 | 0.01807 | -0.13 | -48.8932
-14 | -0.8473 | 0.01686 | -0.1292 | -50.255
-13.5 | -0.8057 | 0.01597 | -0.1288 | -50.4508
-13 | -0.766 | 0.01489 | -0.1281 | -51.4439
-12.5 | -0.7184 | 0.01421 | -0.1284 | -50.5559
-12 | -0.667 | 0.01318 | -0.1298 | -50.607
-11.5 | -0.6158 | 0.01235 | -0.1307 | -49.8623
-11 | -0.5701 | 0.0116 | -0.1303 | -49.1466
-10.5 | -0.524 | 0.01107 | -0.1297 | -47.3351
-10 | -0.4826 | 0.01041 | -0.128 | -46.3593
-9.5 | -0.4415 | 0.00989 | -0.126 | -44.6411
-9 | -0.4052 | 0.00943 | -0.1229 | -42.9692
-8.5 | -0.3717 | 0.00904 | -0.1189 | -41.1173
-8 | -0.3295 | 0.00869 | -0.1167 | -37.9171
-7.5 | -0.2862 | 0.00837 | -0.1146 | -34.1935
-7 | -0.2439 | 0.00798 | -0.1122 | -30.5639
-6.5 | -0.1983 | 0.00772 | -0.1105 | -25.6865
-6 | -0.1512 | 0.00751 | -0.1091 | -20.1332
-5.5 | -0.103 | 0.00725 | -0.1079 | -14.2069
-5 | -0.057 | 0.00685 | -0.1062 | -8.3212
-4.5 | -0.0072 | 0.00665 | -0.1053 | -1.0827
-4 | 0.04 | 0.00622 | -0.104 | 6.4309
-3.5 | 0.0913 | 0.00606 | -0.1034 | 15.066
-3 | 0.1445 | 0.00591 | -0.1031 | 24.4501
-2.5 | 0.1973 | 0.00579 | -0.1028 | 34.076
-1.5 | 0.2938 | 0.00504 | -0.1006 | 58.2937
-1 | 0.3337 | 0.00513 | -0.0977 | 65.0487
-0.5 | 0.3607 | 0.00536 | -0.0922 | 67.2948
0 | 0.3982 | 0.00554 | -0.0886 | 71.8773
0.5 | 0.4395 | 0.0055 | -0.086 | 79.9091
1 | 0.4786 | 0.00587 | -0.0827 | 81.5332
1.5 | 0.4997 | 0.0067 | -0.0758 | 74.5821
2 | 0.5462 | 0.00693 | -0.0742 | 78.8167
2.5 | 0.5938 | 0.00716 | -0.0728 | 82.933
3 | 0.6419 | 0.00732 | -0.0715 | 87.6913
3.5 | 0.6874 | 0.00756 | -0.0698 | 90.9259
4 | 0.7347 | 0.00778 | -0.0684 | 94.4344
4.5 | 0.7789 | 0.00809 | -0.0665 | 96.2794
5 | 0.7992 | 0.00906 | -0.0601 | 88.2119
5.5 | 0.8364 | 0.00955 | -0.057 | 87.5812
6 | 0.8773 | 0.00996 | -0.0547 | 88.0823
6.5 | 0.9181 | 0.01038 | -0.0525 | 88.4489
7 | 0.957 | 0.01087 | -0.05 | 88.0405
7.5 | 0.9986 | 0.0113 | -0.048 | 88.3717
8 | 1.0377 | 0.01178 | -0.0457 | 88.09
8.5 | 1.0758 | 0.01233 | -0.0433 | 87.2506
9 | 1.1131 | 0.01295 | -0.0409 | 85.9537
9.5 | 1.1493 | 0.01362 | -0.0384 | 84.3833
10 | 1.1881 | 0.01421 | -0.0365 | 83.6101
10.5 | 1.2258 | 0.01486 | -0.0344 | 82.4899
11 | 1.2617 | 0.01557 | -0.0322 | 81.034
11.5 | 1.2967 | 0.01637 | -0.03 | 79.212
12 | 1.3285 | 0.01734 | -0.0274 | 76.6148
12.5 | 1.3599 | 0.01836 | -0.0248 | 74.0686
13 | 1.3949 | 0.01922 | -0.0229 | 72.5754
13.5 | 1.4269 | 0.02025 | -0.0208 | 70.4642
14 | 1.4566 | 0.02142 | -0.0184 | 68.0019
15 | 1.4548 | 0.02739 | -0.0075 | 53.1143
15.5 | 1.462 | 0.03032 | -0.0038 | 48.219
16 | 1.474 | 0.0331 | -0.0009 | 44.5317
16.5 | 1.487 | 0.03599 | 0.0014 | 41.317
17 | 1.4998 | 0.039 | 0.0034 | 38.4564
17.5 | 1.5134 | 0.04213 | 0.005 | 35.9221
18 | 1.5231 | 0.04561 | 0.0065 | 33.394
19.5 | 1.6149 | 0.06214 | -0.0099 | 25.9881
20 | 1.6043 | 0.06732 | -0.0076 | 23.831

## 75. Re 5M Mach 0.10 (1)
BIGFOIL.COM POLAR EXPORT
QA001sm
QA001sm |  |  |  | Cl Max: | 1.808 | at alpha= | 11 | deg
JavaFoil+Calcfoil stall+Eppler ext transition |  |  |  | L/D Max: | 106.866 | at alpha= | 7 | deg
Re: | 5000000 |  |  | Cd Min: | 0.00546 | at alpha= | -4 | deg
Mach: | 0.1 |  |  | Cl=0 at alpha= | -5.1452 | deg
|  |  |  | @ Cl=0.1, Cd= | 0.0057716
|  |  |  | @ Cl=0.4, Cd= | 0.0081829
|  |  |  | @ Cl=0.6, Cd= | 0.0079364
alpha (deg) | Cl | Cd | Cm | Cl/Cd
-19 | -0.514 | 0.12657 | -0.054 | -4.057
-18.5 | -0.531 | 0.11916 | -0.056 | -4.459
-18 | -0.548 | 0.11252 | -0.057 | -4.873
-17.5 | -0.564 | 0.10567 | -0.059 | -5.34
-17 | -0.582 | 0.09491 | -0.062 | -6.136
-16.5 | -0.608 | 0.07478 | -0.069 | -8.135
-16 | -0.628 | 0.06227 | -0.073 | -10.081
-15.5 | -0.661 | 0.04063 | -0.081 | -16.259
-15 | -0.687 | 0.02759 | -0.086 | -24.897
-14.5 | -0.695 | 0.02327 | -0.088 | -29.88
-14 | -0.697 | 0.02069 | -0.09 | -33.681
-13.5 | -0.693 | 0.01889 | -0.092 | -36.69
-13 | -0.685 | 0.01712 | -0.094 | -40.024
-12.5 | -0.672 | 0.01563 | -0.096 | -43.017
-12 | -0.655 | 0.01432 | -0.097 | -45.731
-11.5 | -0.631 | 0.01339 | -0.099 | -47.082
-11 | -0.601 | 0.01269 | -0.1 | -47.357
-10.5 | -0.567 | 0.01203 | -0.102 | -47.083
-10 | -0.528 | 0.01145 | -0.103 | -46.09
-9.5 | -0.484 | 0.0109 | -0.104 | -44.385
-9 | -0.436 | 0.01041 | -0.106 | -41.916
-8.5 | -0.386 | 0.00996 | -0.107 | -38.792
-8 | -0.334 | 0.00955 | -0.109 | -34.925
-7.5 | -0.281 | 0.00886 | -0.111 | -31.739
-7 | -0.224 | 0.00854 | -0.112 | -26.216
-6.5 | -0.165 | 0.00826 | -0.114 | -19.999
-6 | -0.105 | 0.00804 | -0.115 | -13.083
-5.5 | -0.044 | 0.00779 | -0.116 | -5.671
-5 | 0.018 | 0.006 | -0.117 | 2.922
-4.5 | 0.08 | 0.00592 | -0.119 | 13.464
-4 | 0.142 | 0.00546 | -0.12 | 26.061
-3.5 | 0.207 | 0.00725 | -0.122 | 28.496
-3 | 0.27 | 0.00708 | -0.123 | 38.14
-2.5 | 0.333 | 0.00694 | -0.125 | 48.002
-2 | 0.396 | 0.00823 | -0.126 | 48.109
-1.5 | 0.458 | 0.0075 | -0.127 | 61.037
-1 | 0.521 | 0.00756 | -0.128 | 68.901
-0.5 | 0.583 | 0.00768 | -0.129 | 75.903
0 | 0.646 | 0.00863 | -0.131 | 74.835
0.5 | 0.708 | 0.0088 | -0.132 | 80.479
1 | 0.771 | 0.00904 | -0.133 | 85.288
1.5 | 0.833 | 0.00924 | -0.134 | 90.071
2 | 0.894 | 0.00907 | -0.135 | 98.63
2.5 | 0.956 | 0.00925 | -0.136 | 103.323
3 | 1.017 | 0.01041 | -0.137 | 97.736
3.5 | 1.077 | 0.01077 | -0.138 | 100.034
4 | 1.137 | 0.01113 | -0.139 | 102.194
4.5 | 1.196 | 0.01153 | -0.14 | 103.714
5 | 1.255 | 0.01198 | -0.142 | 104.753
5.5 | 1.313 | 0.01249 | -0.143 | 105.113
6 | 1.37 | 0.01295 | -0.144 | 105.744
6.5 | 1.426 | 0.01344 | -0.145 | 106.077
7 | 1.481 | 0.01386 | -0.146 | 106.866
7.5 | 1.536 | 0.01439 | -0.147 | 106.729
8 | 1.589 | 0.01493 | -0.148 | 106.426
8.5 | 1.641 | 0.01539 | -0.148 | 106.627
9 | 1.692 | 0.01602 | -0.149 | 105.677
9.5 | 1.737 | 0.01657 | -0.15 | 104.826
10 | 1.771 | 0.01967 | -0.151 | 90.007
10.5 | 1.799 | 0.02108 | -0.152 | 85.352
11 | 1.808 | 0.01924 | -0.152 | 93.992
11.5 | 1.806 | 0.02218 | -0.151 | 81.413
12 | 1.805 | 0.02342 | -0.152 | 77.053
12.5 | 1.796 | 0.02485 | -0.152 | 72.265
13 | 1.781 | 0.02636 | -0.152 | 67.574
13.5 | 1.76 | 0.02803 | -0.152 | 62.783
14 | 1.731 | 0.02993 | -0.152 | 57.814
14.5 | 1.697 | 0.03189 | -0.152 | 53.218
15 | 1.657 | 0.03419 | -0.152 | 48.451
15.5 | 1.612 | 0.03626 | -0.153 | 44.454
16 | 1.56 | 0.03955 | -0.152 | 39.441

## 76. Re 5M Mach 0.10 (2)
BIGFOIL.COM POLAR EXPORT
QA001sm
QA001sm |  |  |  | Cl Max: | 1.5992 | at alpha= | 19.5 | deg
XFOIL ncrit=9 |  |  |  | L/D Max: | 95.4969 | at alpha= | 4.5 | deg
Re: | 5000000 |  |  | Cd Min: | 0.00506 | at alpha= | -1.5 | deg
Mach: | 0.1 |  |  | Cl=0 at alpha= | -4.4168 | deg
|  |  |  | @ Cl=0.1, Cd= | 0.0060461
|  |  |  | @ Cl=0.4, Cd= | 0.0055673
|  |  |  | @ Cl=0.6, Cd= | 0.0072132
alpha (deg) | Cl | Cd | Cm | Cl/Cd
-20 | -0.6674 | 0.14414 | -0.0593 | -4.6302
-19.5 | -0.6903 | 0.12912 | -0.069 | -5.3462
-19 | -0.999 | 0.06752 | -0.1028 | -14.7956
-18.5 | -1.0137 | 0.05582 | -0.1125 | -18.1602
-18 | -1.0181 | 0.04598 | -0.1214 | -22.1422
-17.5 | -1.0039 | 0.04088 | -0.1243 | -24.5572
-17 | -1.0095 | 0.03468 | -0.126 | -29.109
-16.5 | -0.9782 | 0.03187 | -0.1277 | -30.6934
-16 | -0.9656 | 0.02761 | -0.1288 | -34.9728
-15.5 | -0.9332 | 0.02249 | -0.1355 | -41.494
-15 | -0.9099 | 0.02049 | -0.134 | -44.407
-14.5 | -0.881 | 0.01882 | -0.1326 | -46.8119
-14 | -0.8464 | 0.01747 | -0.1316 | -48.4488
-13.5 | -0.8053 | 0.01651 | -0.1311 | -48.7765
-13 | -0.7668 | 0.01534 | -0.1301 | -49.987
-12.5 | -0.7194 | 0.01463 | -0.1302 | -49.1729
-12 | -0.6713 | 0.01351 | -0.1309 | -49.6891
-11.5 | -0.6183 | 0.01262 | -0.1321 | -48.9937
-11 | -0.5719 | 0.01183 | -0.1318 | -48.3432
-10.5 | -0.5249 | 0.01126 | -0.1312 | -46.6163
-10 | -0.4829 | 0.01056 | -0.1296 | -45.7292
-9.5 | -0.4411 | 0.01002 | -0.1277 | -44.022
-9 | -0.4031 | 0.00953 | -0.1248 | -42.298
-8.5 | -0.3711 | 0.00911 | -0.1204 | -40.7355
-8 | -0.3301 | 0.00875 | -0.1178 | -37.7257
-7.5 | -0.2869 | 0.00842 | -0.1156 | -34.0736
-7 | -0.2448 | 0.00803 | -0.1131 | -30.4857
-6.5 | -0.1993 | 0.00775 | -0.1113 | -25.7161
-6 | -0.1522 | 0.00754 | -0.1098 | -20.1857
-5.5 | -0.1039 | 0.00728 | -0.1084 | -14.272
-5 | -0.0577 | 0.00688 | -0.1068 | -8.3866
-4.5 | -0.0079 | 0.00667 | -0.1058 | -1.1844
-4 | 0.0396 | 0.00624 | -0.1044 | 6.3462
-3.5 | 0.0909 | 0.00607 | -0.1037 | 14.9753
-3 | 0.1443 | 0.00593 | -0.1034 | 24.3339
-2.5 | 0.1974 | 0.0058 | -0.1031 | 34.0345
-2 | 0.2488 | 0.00563 | -0.1024 | 44.1918
-1.5 | 0.2941 | 0.00506 | -0.1008 | 58.1225
-1 | 0.3329 | 0.00521 | -0.0975 | 63.8964
-0.5 | 0.3595 | 0.00537 | -0.0919 | 66.946
0 | 0.3972 | 0.00557 | -0.0883 | 71.3106
0.5 | 0.4385 | 0.00553 | -0.0856 | 79.2948
1 | 0.4773 | 0.00591 | -0.0822 | 80.7614
1.5 | 0.4988 | 0.00673 | -0.0754 | 74.1159
2 | 0.5457 | 0.00696 | -0.0737 | 78.4052
2.5 | 0.5935 | 0.00719 | -0.0723 | 82.5452
3 | 0.6412 | 0.00736 | -0.0709 | 87.1196
3.5 | 0.6872 | 0.0076 | -0.0692 | 90.4211
4 | 0.735 | 0.00782 | -0.0678 | 93.9898
4.5 | 0.7783 | 0.00815 | -0.0657 | 95.4969
5 | 0.7982 | 0.00914 | -0.0591 | 87.3304
5.5 | 0.8361 | 0.00963 | -0.0561 | 86.8224
6 | 0.8768 | 0.01005 | -0.0537 | 87.2438
6.5 | 0.9178 | 0.01049 | -0.0515 | 87.4929
7 | 0.957 | 0.01099 | -0.0489 | 87.0792
7.5 | 0.9984 | 0.01144 | -0.0469 | 87.2727
8 | 1.0383 | 0.01193 | -0.0446 | 87.0327
8.5 | 1.0759 | 0.01251 | -0.0421 | 86.0032
9 | 1.113 | 0.01316 | -0.0396 | 84.5745
9.5 | 1.1506 | 0.01382 | -0.0372 | 83.2562
10 | 1.189 | 0.01445 | -0.0351 | 82.2837
10.5 | 1.2271 | 0.01511 | -0.0331 | 81.2111
11 | 1.2633 | 0.01585 | -0.0308 | 79.7035
11.5 | 1.2974 | 0.01672 | -0.0283 | 77.5957
12 | 1.3305 | 0.01768 | -0.0259 | 75.2545
13 | 1.3965 | 0.01966 | -0.0212 | 71.0326
13.5 | 1.4297 | 0.02069 | -0.0191 | 69.101
14 | 1.4572 | 0.02203 | -0.0165 | 66.1462
14.5 | 1.475 | 0.02392 | -0.0129 | 61.6639
15 | 1.4491 | 0.02856 | -0.0051 | 50.7388
15.5 | 1.4599 | 0.03138 | -0.0018 | 46.5233
16 | 1.4718 | 0.03426 | 0.001 | 42.9597
16.5 | 1.4845 | 0.03731 | 0.0032 | 39.7883
17 | 1.4975 | 0.04042 | 0.0051 | 37.0485
17.5 | 1.509 | 0.04385 | 0.0067 | 34.4128
18 | 1.5173 | 0.04765 | 0.0081 | 31.8426
19 | 1.5704 | 0.05846 | -0.0009 | 26.8628
19.5 | 1.5992 | 0.06504 | -0.0075 | 24.5879
20 | 1.5887 | 0.07066 | -0.0059 | 22.4837

## 77. Re 5M Mach 0.25 (1)
BIGFOIL.COM POLAR EXPORT
QA001sm
QA001sm |  |  |  | Cl Max: | 1.794 | at alpha= | 10.5 | deg
JavaFoil+Calcfoil stall+Eppler ext transition |  |  |  | L/D Max: | 105.463 | at alpha= | 10.5 | deg
Re: | 5000000 |  |  | Cd Min: | 0.0055 | at alpha= | -3.5 | deg
Mach: | 0.25 |  |  | Cl=0 at alpha= | -5.1429 | deg
|  |  |  | @ Cl=0.1, Cd= | 0.0059847
|  |  |  | @ Cl=0.4, Cd= | 0.0084822
|  |  |  | @ Cl=0.6, Cd= | 0.0078454
alpha (deg) | Cl | Cd | Cm | Cl/Cd
-17.5 | -0.212 | 0.12279 | -0.055 | -1.725
-17 | -0.27 | 0.11525 | -0.056 | -2.346
-16.5 | -0.321 | 0.10755 | -0.058 | -2.983
-16 | -0.366 | 0.10055 | -0.06 | -3.639
-15.5 | -0.406 | 0.0935 | -0.062 | -4.346
-15 | -0.442 | 0.08604 | -0.065 | -5.141
-14.5 | -0.491 | 0.05959 | -0.077 | -8.234
-14 | -0.549 | 0.03076 | -0.089 | -17.86
-13.5 | -0.579 | 0.02396 | -0.093 | -24.182
-13 | -0.598 | 0.02021 | -0.095 | -29.567
-12.5 | -0.606 | 0.01803 | -0.097 | -33.59
-12 | -0.606 | 0.01617 | -0.099 | -37.458
-11.5 | -0.597 | 0.01468 | -0.101 | -40.691
-11 | -0.581 | 0.01353 | -0.103 | -42.946
-10.5 | -0.556 | 0.01275 | -0.104 | -43.555
-10 | -0.523 | 0.01208 | -0.106 | -43.329
-9.5 | -0.484 | 0.01145 | -0.107 | -42.263
-9 | -0.439 | 0.01087 | -0.109 | -40.429
-8.5 | -0.391 | 0.01036 | -0.11 | -37.728
-8 | -0.339 | 0.00994 | -0.111 | -34.076
-7.5 | -0.284 | 0.00952 | -0.113 | -29.812
-7 | -0.227 | 0.00913 | -0.114 | -24.815
-6.5 | -0.169 | 0.00847 | -0.117 | -19.95
-6 | -0.108 | 0.00821 | -0.118 | -13.118
-5.5 | -0.045 | 0.00794 | -0.119 | -5.702
-5 | 0.018 | 0.0077 | -0.121 | 2.336
-4.5 | 0.082 | 0.00601 | -0.122 | 13.616
-4 | 0.146 | 0.00592 | -0.123 | 24.686
-3.5 | 0.211 | 0.0055 | -0.125 | 38.325
-3 | 0.276 | 0.00588 | -0.126 | 46.895
-2.5 | 0.342 | 0.0085 | -0.128 | 40.265
-2 | 0.407 | 0.00848 | -0.129 | 47.989
-1.5 | 0.471 | 0.00763 | -0.131 | 61.634
-1 | 0.535 | 0.00775 | -0.132 | 69.043
-0.5 | 0.599 | 0.00783 | -0.133 | 76.467
0 | 0.664 | 0.00883 | -0.134 | 75.198
0.5 | 0.728 | 0.00903 | -0.135 | 80.635
1 | 0.792 | 0.00928 | -0.136 | 85.319
1.5 | 0.855 | 0.00949 | -0.138 | 90.136
2 | 0.919 | 0.0097 | -0.139 | 94.701
2.5 | 0.982 | 0.00952 | -0.14 | 103.173
3 | 1.044 | 0.01076 | -0.141 | 97.027
3.5 | 1.106 | 0.01114 | -0.142 | 99.262
4 | 1.167 | 0.01156 | -0.143 | 100.967
4.5 | 1.227 | 0.01201 | -0.144 | 102.175
5 | 1.287 | 0.01252 | -0.145 | 102.78
5.5 | 1.346 | 0.01299 | -0.146 | 103.569
6 | 1.404 | 0.01352 | -0.148 | 103.79
6.5 | 1.46 | 0.01407 | -0.149 | 103.804
7 | 1.516 | 0.01454 | -0.15 | 104.244
7.5 | 1.571 | 0.01517 | -0.151 | 103.557
8 | 1.624 | 0.0157 | -0.152 | 103.435
8.5 | 1.676 | 0.01636 | -0.153 | 102.43
9 | 1.726 | 0.017 | -0.154 | 101.509
9.5 | 1.767 | 0.01777 | -0.154 | 99.443
10 | 1.786 | 0.01895 | -0.155 | 94.267
10.5 | 1.794 | 0.01701 | -0.154 | 105.463
11 | 1.791 | 0.0232 | -0.154 | 77.22
11.5 | 1.78 | 0.02466 | -0.154 | 72.185
12 | 1.76 | 0.02627 | -0.155 | 66.993
12.5 | 1.727 | 0.02815 | -0.155 | 61.352
13 | 1.682 | 0.03029 | -0.155 | 55.522
13.5 | 1.626 | 0.03251 | -0.155 | 50.028
14 | 1.558 | 0.03507 | -0.155 | 44.437
14.5 | 1.478 | 0.03841 | -0.155 | 38.472
15 | 1.386 | 0.04172 | -0.154 | 33.225
15.5 | 1.28 | 0.04771 | -0.153 | 26.823

## 78. Re 5M Mach 0.25 (2)
BIGFOIL.COM POLAR EXPORT
QA001sm
QA001sm |  |  |  | Cl Max: | 1.5011 | at alpha= | 20 | deg
XFOIL ncrit=9 |  |  |  | L/D Max: | 91.9031 | at alpha= | 4.5 | deg
Re: | 5000000 |  |  | Cd Min: | 0.00516 | at alpha= | -1.5 | deg
Mach: | 0.25 |  |  | Cl=0 at alpha= | -4.3814 | deg
|  |  |  | @ Cl=0.1, Cd= | 0.00611
|  |  |  | @ Cl=0.4, Cd= | 0.0056947
|  |  |  | @ Cl=0.6, Cd= | 0.0074031
alpha (deg) | Cl | Cd | Cm | Cl/Cd
-18.5 | -0.4745 | 0.14987 | -0.0751 | -3.1661
-18 | -0.5136 | 0.13037 | -0.0868 | -3.9396
-17 | -0.5902 | 0.10129 | -0.1006 | -5.8268
-16.5 | -0.6738 | 0.07898 | -0.1136 | -8.5313
-15.5 | -0.7794 | 0.04351 | -0.1392 | -17.9131
-15 | -0.7549 | 0.03548 | -0.1501 | -21.2768
-14.5 | -0.7667 | 0.02986 | -0.1498 | -25.6765
-14 | -0.7645 | 0.02584 | -0.1482 | -29.5859
-13 | -0.7544 | 0.01874 | -0.1426 | -40.2561
-12.5 | -0.7098 | 0.01772 | -0.1417 | -40.0564
-12 | -0.6779 | 0.01579 | -0.1399 | -42.9322
-11.5 | -0.6354 | 0.01451 | -0.1387 | -43.7905
-11 | -0.5848 | 0.01331 | -0.1389 | -43.9369
-10.5 | -0.5295 | 0.01256 | -0.1395 | -42.1576
-10 | -0.4859 | 0.01154 | -0.1378 | -42.1057
-9.5 | -0.4408 | 0.01082 | -0.1361 | -40.7394
-9 | -0.3981 | 0.01019 | -0.1337 | -39.0677
-8.5 | -0.3588 | 0.00955 | -0.1306 | -37.5707
-8 | -0.3264 | 0.0091 | -0.1257 | -35.8681
-7.5 | -0.2897 | 0.00873 | -0.1216 | -33.1844
-7 | -0.2477 | 0.00832 | -0.1185 | -29.7716
-6.5 | -0.2041 | 0.00795 | -0.1157 | -25.673
-6 | -0.1571 | 0.00769 | -0.1136 | -20.4291
-5.5 | -0.1087 | 0.00746 | -0.1117 | -14.571
-5 | -0.059 | 0.00715 | -0.1102 | -8.2517
-4.5 | -0.0115 | 0.00681 | -0.1083 | -1.6887
-4 | 0.037 | 0.00638 | -0.1067 | 5.7994
-3.5 | 0.0885 | 0.00614 | -0.1056 | 14.4137
-3 | 0.1422 | 0.006 | -0.1049 | 23.7
-2.5 | 0.1972 | 0.00587 | -0.1045 | 33.5945
-2 | 0.2502 | 0.00573 | -0.1037 | 43.6649
-1.5 | 0.2941 | 0.00516 | -0.1015 | 56.9961
-1 | 0.3254 | 0.00547 | -0.0961 | 59.4881
-0.5 | 0.3537 | 0.00545 | -0.0905 | 64.8991
0 | 0.3927 | 0.0057 | -0.0868 | 68.8947
0.5 | 0.4343 | 0.00567 | -0.0839 | 76.5961
1 | 0.4682 | 0.00614 | -0.0791 | 76.2541
1.5 | 0.494 | 0.00691 | -0.0729 | 71.4906
2 | 0.5408 | 0.00714 | -0.0708 | 75.7423
2.5 | 0.5898 | 0.00736 | -0.0693 | 80.1359
3 | 0.6395 | 0.00757 | -0.0678 | 84.4782
3.5 | 0.6852 | 0.00784 | -0.0657 | 87.398
4 | 0.7339 | 0.00808 | -0.0641 | 90.8292
4.5 | 0.7775 | 0.00846 | -0.0616 | 91.9031
5.5 | 0.8322 | 0.01016 | -0.051 | 81.9094
6 | 0.875 | 0.01061 | -0.0486 | 82.4694
6.5 | 0.9149 | 0.01117 | -0.0458 | 81.9069
7 | 0.957 | 0.01169 | -0.0434 | 81.8648
7.5 | 0.9993 | 0.01224 | -0.0411 | 81.6422
8 | 1.0384 | 0.01288 | -0.0384 | 80.6211
8.5 | 1.0774 | 0.01357 | -0.0357 | 79.3957
9 | 1.1156 | 0.01434 | -0.033 | 77.7964
9.5 | 1.1551 | 0.01507 | -0.0305 | 76.649
10 | 1.1953 | 0.01581 | -0.0283 | 75.604
10.5 | 1.2335 | 0.01666 | -0.0258 | 74.0396
11 | 1.2702 | 0.01757 | -0.0232 | 72.2937
11.5 | 1.3056 | 0.0186 | -0.0205 | 70.1935
12 | 1.3382 | 0.01981 | -0.0175 | 67.5517
12.5 | 1.3719 | 0.02104 | -0.0149 | 65.2044
13 | 1.4079 | 0.02216 | -0.0126 | 63.5334
13.5 | 1.4406 | 0.02351 | -0.0101 | 61.2761
14.5 | 1.4344 | 0.03071 | 0.0008 | 46.7079
15 | 1.4362 | 0.03435 | 0.0049 | 41.8108
15.5 | 1.447 | 0.03773 | 0.0078 | 38.3514
16 | 1.4592 | 0.04122 | 0.01 | 35.4003
16.5 | 1.4698 | 0.0451 | 0.0118 | 32.5898
17 | 1.4784 | 0.04937 | 0.0131 | 29.9453
17.5 | 1.4816 | 0.05441 | 0.014 | 27.2303
18 | 1.4843 | 0.05984 | 0.0142 | 24.8045
18.5 | 1.4848 | 0.06574 | 0.0138 | 22.5859
19 | 1.4861 | 0.07275 | 0.0113 | 20.4275
19.5 | 1.4987 | 0.08181 | 0.0038 | 18.3193
20 | 1.5011 | 0.09161 | -0.0032 | 16.3858

## 79. Re 5M Mach 0.50 (1)
BIGFOIL.COM POLAR EXPORT
QA001sm
QA001sm |  |  |  | Cl Max: | 1.737 | at alpha= | 8.5 | deg
JavaFoil+Calcfoil stall+Eppler ext transition |  |  |  | L/D Max: | 105.024 | at alpha= | 8.5 | deg
Re: | 5000000 |  |  | Cd Min: | 0.00573 | at alpha= | -3 | deg
Mach: | 0.5 |  |  | Cl=0 at alpha= | -5.1429 | deg
|  |  |  | @ Cl=0.1, Cd= | 0.0083056
|  |  |  | @ Cl=0.4, Cd= | 0.0073396
|  |  |  | @ Cl=0.6, Cd= | 0.0085346
alpha (deg) | Cl | Cd | Cm | Cl/Cd
-20 | -0.853 | 0.15798 | -0.057 | -5.4
-19.5 | -0.825 | 0.1559 | -0.058 | -5.292
-19 | -0.798 | 0.1546 | -0.059 | -5.162
-18.5 | -0.77 | 0.14526 | -0.06 | -5.301
-18 | -0.741 | 0.14044 | -0.06 | -5.278
-17.5 | -0.712 | 0.13582 | -0.06 | -5.24
-17 | -0.681 | 0.13288 | -0.058 | -5.126
-16.5 | -0.652 | 0.1295 | -0.058 | -5.032
-16 | -0.623 | 0.12333 | -0.058 | -5.054
-15.5 | -0.595 | 0.12837 | -0.059 | -4.637
-15 | -0.568 | 0.11392 | -0.062 | -4.986
-14.5 | -0.538 | 0.10937 | -0.06 | -4.923
-14 | -0.508 | 0.10569 | -0.057 | -4.805
-13.5 | -0.479 | 0.10025 | -0.055 | -4.775
-13 | -0.45 | 0.09839 | -0.055 | -4.576
-12.5 | -0.422 | 0.09321 | -0.056 | -4.525
-12 | -0.393 | 0.0907 | -0.057 | -4.338
-11.5 | -0.365 | 0.08336 | -0.057 | -4.377
-11 | -0.337 | 0.07413 | -0.059 | -4.541
-10.5 | -0.312 | 0.06439 | -0.074 | -4.851
-10 | -0.326 | 0.01948 | -0.114 | -16.744
-9.5 | -0.298 | 0.01541 | -0.118 | -19.314
-9 | -0.266 | 0.01359 | -0.12 | -19.557
-8.5 | -0.232 | 0.01234 | -0.122 | -18.832
-8 | -0.326 | 0.01175 | -0.124 | -27.742
-7.5 | -0.292 | 0.01105 | -0.125 | -26.46
-7 | -0.241 | 0.0105 | -0.127 | -22.961
-6.5 | -0.181 | 0.00992 | -0.128 | -18.293
-6 | -0.117 | 0.00946 | -0.13 | -12.368
-5.5 | -0.05 | 0.00904 | -0.131 | -5.475
-5 | 0.02 | 0.0087 | -0.133 | 2.27
-4.5 | 0.09 | 0.00837 | -0.134 | 10.764
-4 | 0.163 | 0.0079 | -0.137 | 20.579
-3.5 | 0.235 | 0.00703 | -0.139 | 33.379
-3 | 0.307 | 0.00573 | -0.14 | 53.566
-2.5 | 0.379 | 0.00729 | -0.142 | 51.996
-2 | 0.451 | 0.00746 | -0.143 | 60.418
-1.5 | 0.521 | 0.00758 | -0.145 | 68.74
-1 | 0.597 | 0.00846 | -0.147 | 70.558
-0.5 | 0.669 | 0.01025 | -0.149 | 65.26
0 | 0.741 | 0.00984 | -0.15 | 75.325
0.5 | 0.812 | 0.01011 | -0.151 | 80.345
1 | 0.883 | 0.01038 | -0.153 | 85.105
1.5 | 0.954 | 0.01067 | -0.154 | 89.417
2 | 1.024 | 0.01091 | -0.155 | 93.845
2.5 | 1.094 | 0.01203 | -0.156 | 90.987
3 | 1.163 | 0.01249 | -0.158 | 93.12
3.5 | 1.23 | 0.01305 | -0.159 | 94.261
4 | 1.295 | 0.01364 | -0.16 | 94.964
4.5 | 1.36 | 0.01442 | -0.161 | 94.275
5 | 1.422 | 0.01518 | -0.163 | 93.664
5.5 | 1.482 | 0.01594 | -0.164 | 92.99
6 | 1.54 | 0.01676 | -0.165 | 91.875
6.5 | 1.594 | 0.01771 | -0.166 | 89.996
7 | 1.644 | 0.01877 | -0.167 | 87.598
7.5 | 1.689 | 0.02 | -0.168 | 84.476
8 | 1.719 | 0.01845 | -0.169 | 93.15
8.5 | 1.737 | 0.01654 | -0.168 | 105.024
9 | 1.731 | 0.02758 | -0.167 | 62.783
9.5 | 1.683 | 0.03079 | -0.166 | 54.668
10 | 1.396 | 0.03512 | -0.166 | 39.766
10.5 | 1.027 | 0.04615 | -0.16 | 22.261
11 | 0.929 | 0.09472 | -0.105 | 9.813
11.5 | 0.951 | 0.12516 | -0.098 | 7.601
12 | 0.978 | 0.11398 | -0.097 | 8.58
12.5 | 1.011 | 0.10232 | -0.105 | 9.878
13 | 1.042 | 0.10583 | -0.109 | 9.843
13.5 | 1.071 | 0.11087 | -0.112 | 9.661

## 80. Re 5M Mach 0.50 (2)
BIGFOIL.COM POLAR EXPORT
QA001sm
QA001sm |  |  |  | Cl Max: | 1.4652 | at alpha= | 13.5 | deg
XFOIL ncrit=9 |  |  |  | L/D Max: | 71.4371 | at alpha= | 4 | deg
Re: | 5000000 |  |  | Cd Min: | 0.00608 | at alpha= | -2 | deg
Mach: | 0.5 |  |  | Cl=0 at alpha= | -4.2457 | deg
|  |  |  | @ Cl=0.1, Cd= | 0.0064637
|  |  |  | @ Cl=0.4, Cd= | 0.0073025
|  |  |  | @ Cl=0.6, Cd= | 0.0088859
alpha (deg) | Cl | Cd | Cm | Cl/Cd
-14.5 | -0.1613 | 0.12392 | -0.1293 | -1.3016
-13.5 | -0.1809 | 0.10184 | -0.1391 | -1.7763
-13 | -0.204 | 0.08983 | -0.1452 | -2.271
-12.5 | -0.2311 | 0.07801 | -0.1515 | -2.9624
-12 | -0.2521 | 0.0672 | -0.158 | -3.7515
-11.5 | -0.2843 | 0.05303 | -0.1672 | -5.3611
-11 | -0.3146 | 0.0411 | -0.1756 | -7.6545
-10.5 | -0.3587 | 0.03137 | -0.179 | -11.4345
-10 | -0.3854 | 0.02474 | -0.177 | -15.578
-9.5 | -0.3988 | 0.01944 | -0.1726 | -20.5144
-9 | -0.3857 | 0.01566 | -0.1677 | -24.6296
-8.5 | -0.3451 | 0.01335 | -0.1642 | -25.8502
-8 | -0.3026 | 0.01184 | -0.1599 | -25.5574
-7.5 | -0.2601 | 0.01076 | -0.1551 | -24.1729
-7 | -0.2185 | 0.00989 | -0.15 | -22.093
-6.5 | -0.1804 | 0.00915 | -0.1443 | -19.7158
-6 | -0.1496 | 0.00863 | -0.1368 | -17.3349
-5.5 | -0.1166 | 0.00822 | -0.1296 | -14.1849
-5 | -0.071 | 0.00789 | -0.1249 | -8.9987
-4.5 | -0.0209 | 0.00755 | -0.1211 | -2.7682
-4 | 0.0202 | 0.00712 | -0.1157 | 2.8371
-3.5 | 0.0683 | 0.00668 | -0.1119 | 10.2246
-3 | 0.1196 | 0.00633 | -0.1088 | 18.8942
-2.5 | 0.1761 | 0.00619 | -0.1067 | 28.4491
-2 | 0.2333 | 0.00608 | -0.1048 | 38.3717
-1.5 | 0.2741 | 0.00624 | -0.0995 | 43.9263
-1 | 0.2921 | 0.00679 | -0.0898 | 43.0191
-0.5 | 0.3315 | 0.0065 | -0.0853 | 51
0 | 0.3713 | 0.00644 | -0.0806 | 57.6553
1 | 0.4109 | 0.00763 | -0.0634 | 53.8532
1.5 | 0.4613 | 0.00786 | -0.0605 | 58.6896
2 | 0.5126 | 0.00822 | -0.0579 | 62.3601
2.5 | 0.5654 | 0.00856 | -0.0555 | 66.0514
3 | 0.6153 | 0.00903 | -0.0527 | 68.1395
3.5 | 0.6683 | 0.00944 | -0.0504 | 70.7945
4 | 0.7158 | 0.01002 | -0.0472 | 71.4371
4.5 | 0.7316 | 0.0116 | -0.0391 | 63.069
5 | 0.7739 | 0.01248 | -0.0354 | 62.0112
5.5 | 0.8207 | 0.01327 | -0.0323 | 61.8463
6 | 0.8647 | 0.01417 | -0.0288 | 61.0233
6.5 | 0.9125 | 0.015 | -0.0258 | 60.8333
7 | 0.9592 | 0.01593 | -0.0227 | 60.2134
7.5 | 1.0031 | 0.01703 | -0.0193 | 58.9019
8 | 1.0457 | 0.01826 | -0.0157 | 57.2673
8.5 | 1.0911 | 0.01943 | -0.0124 | 56.1554
9 | 1.1344 | 0.02076 | -0.0089 | 54.6435
9.5 | 1.1764 | 0.02225 | -0.0054 | 52.8719
10 | 1.2176 | 0.02387 | -0.0018 | 51.0096
10.5 | 1.2557 | 0.02577 | 0.0019 | 48.7272
11 | 1.2943 | 0.02778 | 0.0055 | 46.5911
11.5 | 1.3314 | 0.02997 | 0.009 | 44.4244
12 | 1.3636 | 0.03258 | 0.0127 | 41.8539
12.5 | 1.3876 | 0.03583 | 0.0164 | 38.7273
13 | 1.426 | 0.03842 | 0.0193 | 37.1161
13.5 | 1.4652 | 0.04112 | 0.022 | 35.6323
14.5 | 1.3975 | 0.05802 | 0.0259 | 24.0865
15 | 1.3937 | 0.06526 | 0.0257 | 21.3561
15.5 | 1.3848 | 0.07335 | 0.0243 | 18.8793
16 | 1.372 | 0.08223 | 0.0218 | 16.6849
16.5 | 1.3514 | 0.0923 | 0.0179 | 14.6414
17 | 1.3297 | 0.10293 | 0.013 | 12.9185
17.5 | 1.3016 | 0.11468 | 0.0067 | 11.3498
18 | 1.2746 | 0.12672 | -0.0005 | 10.0584
18.5 | 1.2409 | 0.13991 | -0.0092 | 8.8693

## 81. Re 6M Mach 0.00 (1)
BIGFOIL.COM POLAR EXPORT
QA001sm
QA001sm |  |  |  | Cl Max: | 1.819 | at alpha= | 11.5 | deg
JavaFoil+Calcfoil stall+Eppler ext transition |  |  |  | L/D Max: | 110.608 | at alpha= | 8 | deg
Re: | 6000000 |  |  | Cd Min: | 0.00573 | at alpha= | -4.5 | deg
Mach: | 0 |  |  | Cl=0 at alpha= | -5.1393 | deg
|  |  |  | @ Cl=0.1, Cd= | 0.0061861
|  |  |  | @ Cl=0.4, Cd= | 0.0080716
|  |  |  | @ Cl=0.6, Cd= | 0.0088708
alpha (deg) | Cl | Cd | Cm | Cl/Cd
-19.5 | -0.544 | 0.12888 | -0.054 | -4.222
-19 | -0.56 | 0.1216 | -0.055 | -4.603
-18.5 | -0.574 | 0.11505 | -0.057 | -4.992
-18 | -0.59 | 0.10592 | -0.059 | -5.571
-17.5 | -0.609 | 0.0915 | -0.063 | -6.661
-17 | -0.635 | 0.07148 | -0.07 | -8.878
-16.5 | -0.659 | 0.05432 | -0.075 | -12.133
-16 | -0.685 | 0.0385 | -0.08 | -17.796
-15.5 | -0.707 | 0.0277 | -0.084 | -25.538
-15 | -0.715 | 0.02376 | -0.087 | -30.087
-14.5 | -0.717 | 0.02119 | -0.089 | -33.845
-14 | -0.714 | 0.0193 | -0.09 | -37.026
-13.5 | -0.707 | 0.01767 | -0.092 | -40.028
-13 | -0.697 | 0.01594 | -0.094 | -43.759
-12.5 | -0.682 | 0.01466 | -0.095 | -46.518
-12 | -0.661 | 0.01355 | -0.097 | -48.798
-11.5 | -0.635 | 0.01282 | -0.099 | -49.518
-11 | -0.603 | 0.01217 | -0.1 | -49.592
-10.5 | -0.568 | 0.01154 | -0.101 | -49.201
-10 | -0.528 | 0.01099 | -0.103 | -48.046
-9.5 | -0.484 | 0.01049 | -0.104 | -46.124
-9 | -0.436 | 0.01002 | -0.105 | -43.518
-8.5 | -0.386 | 0.0096 | -0.107 | -40.172
-8 | -0.336 | 0.00884 | -0.109 | -37.974
-7.5 | -0.28 | 0.00856 | -0.11 | -32.745
-7 | -0.223 | 0.00827 | -0.112 | -26.993
-6.5 | -0.165 | 0.00797 | -0.113 | -20.64
-6 | -0.105 | 0.00775 | -0.114 | -13.503
-5.5 | -0.044 | 0.00589 | -0.116 | -7.471
-5 | 0.017 | 0.00579 | -0.117 | 3.014
-4.5 | 0.079 | 0.00573 | -0.118 | 13.856
-4 | 0.143 | 0.00712 | -0.12 | 20.065
-3.5 | 0.206 | 0.00696 | -0.122 | 29.551
-3 | 0.269 | 0.00814 | -0.123 | 33.034
-2.5 | 0.331 | 0.00816 | -0.124 | 40.613
-2 | 0.394 | 0.00815 | -0.125 | 48.342
-1.5 | 0.456 | 0.00734 | -0.126 | 62.084
-1 | 0.518 | 0.00746 | -0.128 | 69.427
-0.5 | 0.58 | 0.00882 | -0.129 | 65.748
0 | 0.643 | 0.00898 | -0.13 | 71.571
0.5 | 0.705 | 0.0086 | -0.131 | 81.944
1 | 0.767 | 0.00882 | -0.132 | 86.949
1.5 | 0.829 | 0.00898 | -0.133 | 92.224
2 | 0.89 | 0.00917 | -0.134 | 97.052
2.5 | 0.951 | 0.00934 | -0.135 | 101.867
3 | 1.012 | 0.01007 | -0.137 | 100.528
3.5 | 1.072 | 0.01041 | -0.138 | 102.967
4 | 1.131 | 0.01077 | -0.139 | 105.033
4.5 | 1.19 | 0.01122 | -0.14 | 106.069
5 | 1.249 | 0.01167 | -0.141 | 106.992
5.5 | 1.306 | 0.01204 | -0.142 | 108.492
6 | 1.363 | 0.01249 | -0.143 | 109.185
6.5 | 1.419 | 0.01294 | -0.144 | 109.699
7 | 1.475 | 0.01341 | -0.145 | 110.014
7.5 | 1.529 | 0.01389 | -0.146 | 110.092
8 | 1.583 | 0.01431 | -0.147 | 110.608
8.5 | 1.635 | 0.01482 | -0.148 | 110.281
9 | 1.686 | 0.01541 | -0.149 | 109.442
9.5 | 1.731 | 0.01589 | -0.15 | 108.931
10 | 1.765 | 0.01653 | -0.15 | 106.809
10.5 | 1.795 | 0.02001 | -0.151 | 89.717
11 | 1.818 | 0.02107 | -0.152 | 86.298
11.5 | 1.819 | 0.01932 | -0.152 | 94.187
12 | 1.813 | 0.02219 | -0.151 | 81.703
12.5 | 1.808 | 0.0235 | -0.151 | 76.909
13 | 1.796 | 0.02487 | -0.152 | 72.205
13.5 | 1.778 | 0.02639 | -0.152 | 67.381
14 | 1.754 | 0.02806 | -0.152 | 62.52
14.5 | 1.724 | 0.02994 | -0.152 | 57.6
15 | 1.69 | 0.0319 | -0.152 | 52.987
15.5 | 1.652 | 0.03381 | -0.152 | 48.852
16 | 1.608 | 0.03621 | -0.152 | 44.408
16.5 | 1.559 | 0.03927 | -0.152 | 39.697

## 82. Re 6M Mach 0.00 (2)
BIGFOIL.COM POLAR EXPORT
QA001sm
QA001sm |  |  |  | Cl Max: | 1.6248 | at alpha= | 20 | deg
XFOIL ncrit=9 |  |  |  | L/D Max: | 99.2025 | at alpha= | 4.5 | deg
Re: | 6000000 |  |  | Cd Min: | 0.00526 | at alpha= | -1.5 | deg
Mach: | 0 |  |  | Cl=0 at alpha= | -4.4379 | deg
|  |  |  | @ Cl=0.1, Cd= | 0.0058621
|  |  |  | @ Cl=0.4, Cd= | 0.0056321
|  |  |  | @ Cl=0.6, Cd= | 0.006896
alpha (deg) | Cl | Cd | Cm | Cl/Cd
-20 | -1.1624 | 0.05591 | -0.1073 | -20.7906
-19.5 | -1.1378 | 0.0509 | -0.1124 | -22.3536
-19 | -1.1349 | 0.04311 | -0.119 | -26.3257
-18.5 | -1.1007 | 0.03908 | -0.1242 | -28.1653
-18 | -1.0999 | 0.03445 | -0.1239 | -31.9274
-17.5 | -1.0733 | 0.03176 | -0.1248 | -33.7941
-17 | -1.0573 | 0.02816 | -0.1255 | -37.5462
-16.5 | -1.0272 | 0.02628 | -0.1253 | -39.0868
-16 | -0.9665 | 0.02314 | -0.1336 | -41.7675
-15.5 | -0.9363 | 0.02172 | -0.1327 | -43.1077
-15 | -0.9315 | 0.01858 | -0.1297 | -50.1346
-14.5 | -0.9005 | 0.01709 | -0.1284 | -52.6916
-14 | -0.8649 | 0.01588 | -0.1273 | -54.4647
-13.5 | -0.8245 | 0.01496 | -0.1266 | -55.1136
-13 | -0.7831 | 0.01398 | -0.126 | -56.0157
-12.5 | -0.7348 | 0.01335 | -0.1263 | -55.0412
-12 | -0.6887 | 0.01241 | -0.1263 | -55.4956
-11.5 | -0.6311 | 0.01166 | -0.1285 | -54.1252
-11 | -0.5826 | 0.01101 | -0.1285 | -52.9155
-10.5 | -0.536 | 0.01049 | -0.1279 | -51.0963
-10 | -0.4941 | 0.00988 | -0.1262 | -50.0101
-9.5 | -0.4541 | 0.00941 | -0.1239 | -48.2572
-9 | -0.4202 | 0.00901 | -0.1201 | -46.6371
-8.5 | -0.38 | 0.00862 | -0.1175 | -44.0835
-8 | -0.3371 | 0.00831 | -0.1153 | -40.5656
-7.5 | -0.2928 | 0.00803 | -0.1134 | -36.4633
-7 | -0.2464 | 0.0078 | -0.1119 | -31.5897
-6 | -0.153 | 0.00727 | -0.1089 | -21.0454
-5.5 | -0.1034 | 0.00705 | -0.1079 | -14.6667
-5 | -0.0571 | 0.00669 | -0.1064 | -8.5351
-4.5 | -0.0059 | 0.00646 | -0.1057 | -0.91331
-4 | 0.0416 | 0.0061 | -0.1044 | 6.8197
-3.5 | 0.0932 | 0.00588 | -0.1039 | 15.8503
-3 | 0.1463 | 0.00574 | -0.1036 | 25.4878
-2.5 | 0.1991 | 0.00565 | -0.1032 | 35.2389
-2 | 0.2506 | 0.00557 | -0.1026 | 44.991
-1.5 | 0.2876 | 0.00526 | -0.0993 | 54.6768
-1 | 0.3247 | 0.00555 | -0.0957 | 58.5045
-0.5 | 0.3589 | 0.00553 | -0.0918 | 64.9005
0 | 0.3994 | 0.00563 | -0.0889 | 70.9414
0.5 | 0.4391 | 0.00577 | -0.0858 | 76.1005
1.5 | 0.504 | 0.00656 | -0.0768 | 76.8293
2 | 0.5518 | 0.00676 | -0.0754 | 81.6272
2.5 | 0.6014 | 0.0069 | -0.0744 | 87.1594
3 | 0.6493 | 0.00712 | -0.0731 | 91.1938
3.5 | 0.6955 | 0.00732 | -0.0715 | 95.0137
4 | 0.7423 | 0.00752 | -0.07 | 98.7101
4.5 | 0.7837 | 0.0079 | -0.0675 | 99.2025
5 | 0.8041 | 0.00888 | -0.0611 | 90.5518
5.5 | 0.8445 | 0.00929 | -0.0585 | 90.9042
6 | 0.8871 | 0.00963 | -0.0565 | 92.1184
6.5 | 0.9266 | 0.01006 | -0.054 | 92.1074
7 | 0.9684 | 0.01045 | -0.052 | 92.6699
7.5 | 1.009 | 0.01087 | -0.0498 | 92.8243
8 | 1.0479 | 0.01139 | -0.0475 | 92.0018
8.5 | 1.0865 | 0.01192 | -0.0451 | 91.1493
9 | 1.1234 | 0.01251 | -0.0426 | 89.8002
9.5 | 1.1628 | 0.01303 | -0.0406 | 89.2402
10 | 1.2014 | 0.0136 | -0.0385 | 88.3382
10.5 | 1.2383 | 0.01426 | -0.0363 | 86.8373
11 | 1.2747 | 0.01498 | -0.0341 | 85.0935
11.5 | 1.3073 | 0.01584 | -0.0314 | 82.5316
12 | 1.34 | 0.01673 | -0.0289 | 80.0956
12.5 | 1.3758 | 0.01753 | -0.027 | 78.4826
13 | 1.4093 | 0.01844 | -0.0248 | 76.4262
13.5 | 1.4422 | 0.0194 | -0.0227 | 74.3402
14 | 1.4671 | 0.02081 | -0.0196 | 70.4998
14.5 | 1.4518 | 0.0245 | -0.0122 | 59.2571
15 | 1.4575 | 0.02723 | -0.0077 | 53.5255
15.5 | 1.4719 | 0.02953 | -0.0045 | 49.8442
16 | 1.4878 | 0.03201 | -0.0019 | 46.4792
16.5 | 1.5018 | 0.03473 | 0.0005 | 43.2422
17 | 1.5174 | 0.03751 | 0.0024 | 40.4532
17.5 | 1.5295 | 0.04066 | 0.0042 | 37.6168
18 | 1.5393 | 0.04416 | 0.0058 | 34.8573
19 | 1.5578 | 0.05188 | 0.0075 | 30.027
19.5 | 1.5961 | 0.05772 | -0.0001 | 27.6525
20 | 1.6248 | 0.06403 | -0.0064 | 25.3756

## 83. Re 6M Mach 0.10 (1)
BIGFOIL.COM POLAR EXPORT
QA001sm
QA001sm |  |  |  | Cl Max: | 1.815 | at alpha= | 11.5 | deg
JavaFoil+Calcfoil stall+Eppler ext transition |  |  |  | L/D Max: | 109.962 | at alpha= | 7.5 | deg
Re: | 6000000 |  |  | Cd Min: | 0.00572 | at alpha= | -4 | deg
Mach: | 0.1 |  |  | Cl=0 at alpha= | -5.1452 | deg
|  |  |  | @ Cl=0.1, Cd= | 0.0057405
|  |  |  | @ Cl=0.4, Cd= | 0.0080829
|  |  |  | @ Cl=0.6, Cd= | 0.008917
alpha (deg) | Cl | Cd | Cm | Cl/Cd
-19 | -0.514 | 0.12473 | -0.055 | -4.122
-18.5 | -0.532 | 0.11793 | -0.056 | -4.509
-18 | -0.549 | 0.11079 | -0.058 | -4.953
-17.5 | -0.568 | 0.09913 | -0.061 | -5.734
-17 | -0.59 | 0.0852 | -0.066 | -6.922
-16.5 | -0.616 | 0.06671 | -0.072 | -9.229
-16 | -0.648 | 0.04572 | -0.078 | -14.163
-15.5 | -0.679 | 0.03002 | -0.084 | -22.611
-15 | -0.691 | 0.02527 | -0.087 | -27.332
-14.5 | -0.697 | 0.02205 | -0.089 | -31.63
-14 | -0.699 | 0.01978 | -0.091 | -35.313
-13.5 | -0.695 | 0.01814 | -0.092 | -38.288
-13 | -0.687 | 0.01636 | -0.094 | -41.989
-12.5 | -0.674 | 0.01498 | -0.096 | -44.995
-12 | -0.656 | 0.01375 | -0.098 | -47.72
-11.5 | -0.631 | 0.01298 | -0.099 | -48.627
-11 | -0.601 | 0.01229 | -0.1 | -48.925
-10.5 | -0.567 | 0.01167 | -0.102 | -48.58
-10 | -0.528 | 0.0111 | -0.103 | -47.584
-9.5 | -0.484 | 0.01058 | -0.105 | -45.753
-9 | -0.437 | 0.01009 | -0.106 | -43.288
-8.5 | -0.387 | 0.00966 | -0.107 | -40.007
-8 | -0.334 | 0.00927 | -0.109 | -36.013
-7.5 | -0.281 | 0.00861 | -0.111 | -32.699
-7 | -0.224 | 0.00831 | -0.112 | -26.973
-6.5 | -0.165 | 0.00801 | -0.114 | -20.636
-6 | -0.105 | 0.00779 | -0.115 | -13.507
-5.5 | -0.044 | 0.0059 | -0.116 | -7.484
-5 | 0.018 | 0.00581 | -0.118 | 3.02
-4.5 | 0.08 | 0.00575 | -0.119 | 13.886
-4 | 0.143 | 0.00572 | -0.12 | 24.951
-3.5 | 0.207 | 0.00703 | -0.122 | 29.386
-3 | 0.27 | 0.00812 | -0.123 | 33.273
-2.5 | 0.333 | 0.00814 | -0.125 | 40.906
-2 | 0.396 | 0.00813 | -0.126 | 48.698
-1.5 | 0.458 | 0.0074 | -0.127 | 61.922
-1 | 0.521 | 0.00745 | -0.128 | 69.832
-0.5 | 0.583 | 0.00889 | -0.129 | 65.553
0 | 0.646 | 0.00899 | -0.131 | 71.865
0.5 | 0.708 | 0.00862 | -0.132 | 82.226
1 | 0.771 | 0.00888 | -0.133 | 86.819
1.5 | 0.833 | 0.00904 | -0.134 | 92.073
2 | 0.894 | 0.00923 | -0.135 | 96.882
2.5 | 0.956 | 0.0094 | -0.136 | 101.725
3 | 1.017 | 0.01014 | -0.137 | 100.329
3.5 | 1.077 | 0.01049 | -0.138 | 102.718
4 | 1.137 | 0.01086 | -0.139 | 104.725
4.5 | 1.196 | 0.01125 | -0.14 | 106.336
5 | 1.255 | 0.0117 | -0.142 | 107.242
5.5 | 1.313 | 0.01215 | -0.143 | 107.999
6 | 1.37 | 0.0126 | -0.144 | 108.679
6.5 | 1.426 | 0.01307 | -0.145 | 109.132
7 | 1.481 | 0.01355 | -0.146 | 109.355
7.5 | 1.536 | 0.01397 | -0.147 | 109.962
8 | 1.589 | 0.01449 | -0.148 | 109.702
8.5 | 1.641 | 0.01502 | -0.148 | 109.256
9 | 1.692 | 0.01551 | -0.149 | 109.144
9.5 | 1.737 | 0.01611 | -0.15 | 107.803
10 | 1.771 | 0.01909 | -0.151 | 92.73
10.5 | 1.799 | 0.02029 | -0.152 | 88.685
11 | 1.812 | 0.01857 | -0.152 | 97.582
11.5 | 1.815 | 0.01667 | -0.152 | 108.886
12 | 1.808 | 0.02262 | -0.152 | 79.951
12.5 | 1.799 | 0.024 | -0.152 | 74.979
13 | 1.784 | 0.02546 | -0.152 | 70.087
13.5 | 1.762 | 0.02703 | -0.152 | 65.2
14 | 1.734 | 0.02886 | -0.152 | 60.057
14.5 | 1.699 | 0.03074 | -0.153 | 55.267
15 | 1.659 | 0.03287 | -0.153 | 50.478
15.5 | 1.615 | 0.03494 | -0.153 | 46.214
16 | 1.564 | 0.0378 | -0.153 | 41.361
16.5 | 1.507 | 0.04119 | -0.152 | 36.588

## 84. Re 6M Mach 0.10 (2)
BIGFOIL.COM POLAR EXPORT
QA001sm
QA001sm |  |  |  | Cl Max: | 1.6069 | at alpha= | 20 | deg
XFOIL ncrit=9 |  |  |  | L/D Max: | 98.256 | at alpha= | 4.5 | deg
Re: | 6000000 |  |  | Cd Min: | 0.00528 | at alpha= | -1.5 | deg
Mach: | 0.1 |  |  | Cl=0 at alpha= | -4.433 | deg
|  |  |  | @ Cl=0.1, Cd= | 0.0058798
|  |  |  | @ Cl=0.4, Cd= | 0.0056571
|  |  |  | @ Cl=0.6, Cd= | 0.0069258
alpha (deg) | Cl | Cd | Cm | Cl/Cd
-20 | -1.0778 | 0.06983 | -0.1022 | -15.4346
-19.5 | -1.0843 | 0.05985 | -0.1103 | -18.117
-19 | -1.1049 | 0.04847 | -0.1192 | -22.7955
-18.5 | -1.079 | 0.04314 | -0.1251 | -25.0116
-18 | -1.0827 | 0.0373 | -0.1263 | -29.0268
-17.5 | -1.0611 | 0.03401 | -0.1272 | -31.1996
-17 | -1.0498 | 0.02978 | -0.1282 | -35.2518
-16.5 | -1.0247 | 0.02773 | -0.1271 | -36.9528
-16 | -0.9638 | 0.02405 | -0.1363 | -40.0748
-15.5 | -0.935 | 0.02249 | -0.1352 | -41.574
-15 | -0.9193 | 0.02 | -0.1331 | -45.965
-14.5 | -0.8954 | 0.018 | -0.1313 | -49.7444
-14 | -0.8634 | 0.01653 | -0.1299 | -52.2323
-13.5 | -0.8245 | 0.01546 | -0.1289 | -53.3312
-13 | -0.7844 | 0.01438 | -0.1281 | -54.548
-12.5 | -0.737 | 0.01371 | -0.128 | -53.7564
-12 | -0.6926 | 0.0127 | -0.1277 | -54.5354
-11.5 | -0.6369 | 0.01191 | -0.1293 | -53.4761
-11 | -0.5849 | 0.01121 | -0.1299 | -52.1766
-10.5 | -0.5372 | 0.01067 | -0.1294 | -50.3468
-10 | -0.4946 | 0.01002 | -0.1278 | -49.3613
-9.5 | -0.4533 | 0.00952 | -0.1256 | -47.6155
-9 | -0.4176 | 0.00908 | -0.1222 | -45.9912
-8.5 | -0.3807 | 0.00869 | -0.1188 | -43.809
-8 | -0.338 | 0.00836 | -0.1165 | -40.4306
-7.5 | -0.2938 | 0.00808 | -0.1144 | -36.3614
-7 | -0.2475 | 0.00784 | -0.1128 | -31.5689
-6.5 | -0.2027 | 0.00752 | -0.1108 | -26.9548
-6 | -0.1542 | 0.0073 | -0.1095 | -21.1233
-5.5 | -0.1042 | 0.00708 | -0.1085 | -14.7175
-4.5 | -0.0064 | 0.00648 | -0.1062 | -0.98765
-4 | 0.0414 | 0.00613 | -0.1049 | 6.7537
-3.5 | 0.0928 | 0.0059 | -0.1042 | 15.7288
-3 | 0.1462 | 0.00575 | -0.1039 | 25.4261
-2.5 | 0.199 | 0.00566 | -0.1035 | 35.159
-2 | 0.251 | 0.00558 | -0.1029 | 44.9821
-1.5 | 0.2874 | 0.00528 | -0.0994 | 54.4318
-1 | 0.3243 | 0.00558 | -0.0957 | 58.1183
-0.5 | 0.3578 | 0.00555 | -0.0915 | 64.4685
0 | 0.3981 | 0.00565 | -0.0885 | 70.4602
0.5 | 0.4383 | 0.0058 | -0.0855 | 75.569
1 | 0.462 | 0.00625 | -0.0792 | 73.92
1.5 | 0.5032 | 0.00658 | -0.0763 | 76.4742
2 | 0.5514 | 0.00678 | -0.0749 | 81.3274
2.5 | 0.6014 | 0.00693 | -0.074 | 86.7821
3 | 0.6487 | 0.00716 | -0.0724 | 90.6006
3.5 | 0.6953 | 0.00735 | -0.0708 | 94.5986
4 | 0.7423 | 0.00757 | -0.0693 | 98.0581
4.5 | 0.7831 | 0.00797 | -0.0667 | 98.256
5 | 0.804 | 0.00895 | -0.0603 | 89.8324
5.5 | 0.8442 | 0.00937 | -0.0576 | 90.0961
6 | 0.8868 | 0.00972 | -0.0556 | 91.2346
6.5 | 0.9266 | 0.01016 | -0.053 | 91.2008
7 | 0.9681 | 0.01056 | -0.0509 | 91.6761
7.5 | 1.0096 | 0.011 | -0.0488 | 91.7818
8 | 1.0479 | 0.01154 | -0.0462 | 90.8059
8.5 | 1.0864 | 0.0121 | -0.0438 | 89.7851
9 | 1.1247 | 0.01267 | -0.0414 | 88.7687
9.5 | 1.1635 | 0.01323 | -0.0392 | 87.9441
10 | 1.2027 | 0.01382 | -0.0372 | 87.026
10.5 | 1.2398 | 0.0145 | -0.035 | 85.5034
11 | 1.2752 | 0.01528 | -0.0325 | 83.4555
11.5 | 1.3093 | 0.01613 | -0.03 | 81.1717
12 | 1.3419 | 0.01707 | -0.0274 | 78.6116
12.5 | 1.3773 | 0.01791 | -0.0253 | 76.9012
13 | 1.4121 | 0.01883 | -0.0232 | 74.992
13.5 | 1.4436 | 0.0199 | -0.0208 | 72.5427
14 | 1.4689 | 0.02134 | -0.0178 | 68.8332
14.5 | 1.4464 | 0.02554 | -0.0097 | 56.6327
15 | 1.4551 | 0.0282 | -0.0056 | 51.5993
15.5 | 1.4695 | 0.03059 | -0.0025 | 48.0386
16 | 1.4852 | 0.03319 | 0.0001 | 44.7484
16.5 | 1.4996 | 0.03599 | 0.0024 | 41.6671
17 | 1.5143 | 0.03897 | 0.0043 | 38.8581
17.5 | 1.526 | 0.04228 | 0.006 | 36.0927
18 | 1.5345 | 0.04605 | 0.0075 | 33.3225
19.5 | 1.5814 | 0.06036 | 0.0026 | 26.1995
20 | 1.6069 | 0.06725 | -0.004 | 23.8944

## 85. Re 6M Mach 0.25 (1)
BIGFOIL.COM POLAR EXPORT
QA001sm
QA001sm |  |  |  | Cl Max: | 1.802 | at alpha= | 10.5 | deg
JavaFoil+Calcfoil stall+Eppler ext transition |  |  |  | L/D Max: | 106.851 | at alpha= | 6.5 | deg
Re: | 6000000 |  |  | Cd Min: | 0.00533 | at alpha= | -3.5 | deg
Mach: | 0.25 |  |  | Cl=0 at alpha= | -5.1429 | deg
|  |  |  | @ Cl=0.1, Cd= | 0.0057975
|  |  |  | @ Cl=0.4, Cd= | 0.0083443
|  |  |  | @ Cl=0.6, Cd= | 0.0091111
alpha (deg) | Cl | Cd | Cm | Cl/Cd
-17.5 | -0.212 | 0.11956 | -0.056 | -1.775
-17 | -0.271 | 0.11166 | -0.058 | -2.43
-16.5 | -0.321 | 0.10568 | -0.059 | -3.041
-16 | -0.367 | 0.09841 | -0.061 | -3.725
-15.5 | -0.407 | 0.0915 | -0.063 | -4.449
-15 | -0.446 | 0.08051 | -0.067 | -5.538
-14.5 | -0.499 | 0.05119 | -0.08 | -9.74
-14 | -0.557 | 0.02623 | -0.091 | -21.23
-13.5 | -0.583 | 0.02193 | -0.093 | -26.576
-13 | -0.599 | 0.01928 | -0.095 | -31.068
-12.5 | -0.607 | 0.01731 | -0.097 | -35.051
-12 | -0.607 | 0.01546 | -0.099 | -39.251
-11.5 | -0.599 | 0.01409 | -0.101 | -42.48
-11 | -0.581 | 0.0131 | -0.103 | -44.372
-10.5 | -0.556 | 0.01235 | -0.104 | -45.015
-10 | -0.524 | 0.01171 | -0.106 | -44.727
-9.5 | -0.484 | 0.01109 | -0.107 | -43.658
-9 | -0.44 | 0.01053 | -0.109 | -41.763
-8.5 | -0.391 | 0.01005 | -0.11 | -38.903
-8 | -0.339 | 0.00964 | -0.111 | -35.176
-7.5 | -0.284 | 0.00923 | -0.113 | -30.772
-7 | -0.229 | 0.00854 | -0.115 | -26.802
-6.5 | -0.169 | 0.00821 | -0.117 | -20.587
-6 | -0.108 | 0.00797 | -0.118 | -13.527
-5.5 | -0.045 | 0.00772 | -0.119 | -5.864
-5 | 0.018 | 0.0059 | -0.121 | 3.053
-4.5 | 0.082 | 0.00582 | -0.122 | 14.078
-4 | 0.146 | 0.00574 | -0.123 | 25.447
-3.5 | 0.211 | 0.00533 | -0.125 | 39.496
-3 | 0.278 | 0.0083 | -0.127 | 33.443
-2.5 | 0.342 | 0.00838 | -0.128 | 40.832
-2 | 0.407 | 0.00834 | -0.129 | 48.83
-1.5 | 0.471 | 0.00757 | -0.131 | 62.122
-1 | 0.535 | 0.00762 | -0.132 | 70.19
-0.5 | 0.599 | 0.00911 | -0.133 | 65.727
0 | 0.664 | 0.00918 | -0.134 | 72.312
0.5 | 0.728 | 0.00891 | -0.135 | 81.673
1 | 0.792 | 0.00907 | -0.136 | 87.312
1.5 | 0.855 | 0.00927 | -0.138 | 92.239
2 | 0.919 | 0.00948 | -0.139 | 96.932
2.5 | 0.982 | 0.00967 | -0.14 | 101.573
3 | 1.044 | 0.01048 | -0.141 | 99.637
3.5 | 1.106 | 0.01086 | -0.142 | 101.813
4 | 1.167 | 0.01127 | -0.143 | 103.549
4.5 | 1.227 | 0.01171 | -0.144 | 104.787
5 | 1.287 | 0.01223 | -0.145 | 105.19
5.5 | 1.346 | 0.01272 | -0.146 | 105.784
6 | 1.404 | 0.01314 | -0.148 | 106.785
6.5 | 1.46 | 0.01367 | -0.149 | 106.851
7 | 1.516 | 0.01421 | -0.15 | 106.718
7.5 | 1.571 | 0.01471 | -0.151 | 106.778
8 | 1.624 | 0.01532 | -0.152 | 106.038
8.5 | 1.676 | 0.01586 | -0.153 | 105.691
9 | 1.726 | 0.01655 | -0.154 | 104.302
9.5 | 1.767 | 0.01719 | -0.154 | 102.822
10 | 1.795 | 0.02107 | -0.155 | 85.181
10.5 | 1.802 | 0.01938 | -0.155 | 92.987
11 | 1.795 | 0.02242 | -0.155 | 80.077
11.5 | 1.784 | 0.0238 | -0.155 | 74.979
12 | 1.763 | 0.02536 | -0.155 | 69.506
12.5 | 1.73 | 0.02717 | -0.155 | 63.678
13 | 1.685 | 0.02923 | -0.155 | 57.639
13.5 | 1.628 | 0.03139 | -0.155 | 51.879
14 | 1.561 | 0.03381 | -0.155 | 46.156
14.5 | 1.48 | 0.037 | -0.155 | 40.009
15 | 1.39 | 0.0399 | -0.155 | 34.845
15.5 | 1.284 | 0.04549 | -0.153 | 28.228

## 86. Re 6M Mach 0.25 (2)
BIGFOIL.COM POLAR EXPORT
QA001sm
QA001sm |  |  |  | Cl Max: | 1.5081 | at alpha= | 18 | deg
XFOIL ncrit=9 |  |  |  | L/D Max: | 94.1603 | at alpha= | 4 | deg
Re: | 6000000 |  |  | Cd Min: | 0.00565 | at alpha= | -2 | deg
Mach: | 0.25 |  |  | Cl=0 at alpha= | -4.3994 | deg
|  |  |  | @ Cl=0.1, Cd= | 0.0059668
|  |  |  | @ Cl=0.4, Cd= | 0.0058147
|  |  |  | @ Cl=0.6, Cd= | 0.0071103
alpha (deg) | Cl | Cd | Cm | Cl/Cd
-19.5 | -0.4702 | 0.16877 | -0.0665 | -2.786
-19 | -0.4993 | 0.14998 | -0.0776 | -3.3291
-18.5 | -0.5152 | 0.13526 | -0.0874 | -3.809
-18 | -0.5601 | 0.1212 | -0.0915 | -4.6213
-17.5 | -0.609 | 0.10443 | -0.1008 | -5.8317
-17 | -0.7427 | 0.07464 | -0.1178 | -9.9504
-16.5 | -0.7978 | 0.05702 | -0.1299 | -13.9916
-16 | -0.8416 | 0.04344 | -0.139 | -19.3738
-15.5 | -0.8256 | 0.03453 | -0.1502 | -23.9096
-15 | -0.8192 | 0.03041 | -0.1498 | -26.9385
-14.5 | -0.8206 | 0.02613 | -0.1482 | -31.4045
-13.5 | -0.7746 | 0.02136 | -0.1447 | -36.264
-13 | -0.7687 | 0.018 | -0.1413 | -42.7056
-12.5 | -0.7339 | 0.01639 | -0.1395 | -44.7773
-12 | -0.7003 | 0.01471 | -0.1373 | -47.6071
-11.5 | -0.6555 | 0.01358 | -0.1362 | -48.2695
-11 | -0.6027 | 0.01255 | -0.1365 | -48.0239
-10.5 | -0.5452 | 0.01184 | -0.1373 | -46.0473
-10 | -0.4995 | 0.01092 | -0.1359 | -45.7418
-9.5 | -0.4535 | 0.01026 | -0.1342 | -44.2008
-9 | -0.4098 | 0.00967 | -0.1319 | -42.3785
-8.5 | -0.372 | 0.00909 | -0.1283 | -40.9241
-8 | -0.3401 | 0.0087 | -0.1232 | -39.092
-7.5 | -0.2981 | 0.00835 | -0.1202 | -35.7006
-7 | -0.2525 | 0.00806 | -0.1177 | -31.3275
-6.5 | -0.2079 | 0.00771 | -0.1151 | -26.965
-6 | -0.1601 | 0.00746 | -0.1132 | -21.4611
-5.5 | -0.1092 | 0.00722 | -0.1118 | -15.1247
-5 | -0.0589 | 0.00699 | -0.1104 | -8.4263
-4.5 | -0.0102 | 0.0066 | -0.1087 | -1.5455
-4 | 0.0405 | 0.00632 | -0.1074 | 6.4082
-3.5 | 0.0905 | 0.006 | -0.1061 | 15.0833
-3 | 0.1448 | 0.00581 | -0.1056 | 24.9225
-2.5 | 0.1989 | 0.00572 | -0.105 | 34.7727
-2 | 0.2516 | 0.00565 | -0.1041 | 44.531
-1.5 | 0.2881 | 0.00583 | -0.0999 | 49.4168
-1 | 0.3165 | 0.00573 | -0.0943 | 55.2356
-0.5 | 0.353 | 0.00585 | -0.0901 | 60.3419
0 | 0.392 | 0.00576 | -0.0867 | 68.0556
0.5 | 0.4315 | 0.00603 | -0.0832 | 71.5589
1 | 0.4535 | 0.00647 | -0.0762 | 70.0927
1.5 | 0.4996 | 0.00673 | -0.074 | 74.2348
2 | 0.5482 | 0.00694 | -0.0723 | 78.9914
2.5 | 0.5981 | 0.0071 | -0.0709 | 84.2394
3 | 0.6461 | 0.00736 | -0.0692 | 87.7853
3.5 | 0.6955 | 0.00756 | -0.0677 | 91.9974
4 | 0.7401 | 0.00786 | -0.0654 | 94.1603
4.5 | 0.7683 | 0.00864 | -0.06 | 88.9236
5 | 0.8005 | 0.00936 | -0.0554 | 85.5235
5.5 | 0.8427 | 0.00981 | -0.0528 | 85.9021
6 | 0.8837 | 0.01029 | -0.0501 | 85.8795
6.5 | 0.9256 | 0.01077 | -0.0476 | 85.9424
7 | 0.9686 | 0.01123 | -0.0453 | 86.2511
7.5 | 1.0092 | 0.0118 | -0.0427 | 85.5254
8 | 1.0488 | 0.01245 | -0.04 | 84.241
8.5 | 1.0887 | 0.0131 | -0.0374 | 83.1069
9 | 1.1286 | 0.01375 | -0.0349 | 82.08
9.5 | 1.1693 | 0.01442 | -0.0325 | 81.0888
10 | 1.2086 | 0.01515 | -0.0301 | 79.7756
10.5 | 1.2463 | 0.016 | -0.0274 | 77.8937
11 | 1.2832 | 0.01692 | -0.0248 | 75.8392
11.5 | 1.3171 | 0.01799 | -0.0218 | 73.2129
12 | 1.3518 | 0.01906 | -0.0191 | 70.9234
12.5 | 1.3891 | 0.02007 | -0.0168 | 69.2128
13 | 1.4232 | 0.02127 | -0.0142 | 66.9111
13.5 | 1.4533 | 0.02273 | -0.0113 | 63.9375
14 | 1.4618 | 0.02544 | -0.0065 | 57.4607
15.5 | 1.4607 | 0.03659 | 0.0071 | 39.9207
16 | 1.4752 | 0.03984 | 0.0094 | 37.0281
16.5 | 1.4859 | 0.04359 | 0.0114 | 34.0881
17 | 1.495 | 0.04773 | 0.0129 | 31.322
17.5 | 1.504 | 0.05217 | 0.0138 | 28.8288
18 | 1.5081 | 0.05727 | 0.0143 | 26.3332
18.5 | 1.5077 | 0.06319 | 0.0141 | 23.8598
19.5 | 1.4996 | 0.07683 | 0.0115 | 19.5184
20 | 1.4952 | 0.08508 | 0.0077 | 17.574

## 87. Re 6M Mach 0.50 (1)
BIGFOIL.COM POLAR EXPORT
QA001sm
QA001sm |  |  |  | Cl Max: | 1.746 | at alpha= | 8.5 | deg
JavaFoil+Calcfoil stall+Eppler ext transition |  |  |  | L/D Max: | 97.055 | at alpha= | 4 | deg
Re: | 6000000 |  |  | Cd Min: | 0.00682 | at alpha= | -3.5 | deg
Mach: | 0.5 |  |  | Cl=0 at alpha= | -5.1429 | deg
|  |  |  | @ Cl=0.1, Cd= | 0.0080584
|  |  |  | @ Cl=0.4, Cd= | 0.0072496
|  |  |  | @ Cl=0.6, Cd= | 0.0084496
alpha (deg) | Cl | Cd | Cm | Cl/Cd
-20 | -0.853 | 0.15436 | -0.057 | -5.528
-19.5 | -0.825 | 0.15172 | -0.058 | -5.439
-19 | -0.798 | 0.15182 | -0.059 | -5.257
-18.5 | -0.77 | 0.14352 | -0.06 | -5.367
-18 | -0.742 | 0.13818 | -0.061 | -5.368
-17.5 | -0.712 | 0.13362 | -0.061 | -5.332
-17 | -0.682 | 0.12981 | -0.06 | -5.257
-16.5 | -0.652 | 0.12465 | -0.058 | -5.229
-16 | -0.623 | 0.12133 | -0.058 | -5.139
-15.5 | -0.595 | 0.12614 | -0.059 | -4.719
-15 | -0.569 | 0.11249 | -0.063 | -5.056
-14.5 | -0.539 | 0.10681 | -0.061 | -5.045
-14 | -0.509 | 0.1035 | -0.059 | -4.918
-13.5 | -0.479 | 0.0997 | -0.055 | -4.803
-13 | -0.45 | 0.0951 | -0.055 | -4.735
-12.5 | -0.422 | 0.09207 | -0.056 | -4.583
-12 | -0.394 | 0.09119 | -0.057 | -4.315
-11.5 | -0.365 | 0.08277 | -0.058 | -4.41
-11 | -0.337 | 0.07322 | -0.062 | -4.607
-10.5 | -0.313 | 0.06312 | -0.075 | -4.957
-10 | -0.328 | 0.01798 | -0.115 | -18.241
-9.5 | -0.299 | 0.0147 | -0.118 | -20.307
-9 | -0.266 | 0.01308 | -0.12 | -20.357
-8.5 | -0.233 | 0.01196 | -0.122 | -19.439
-8 | -0.326 | 0.01139 | -0.124 | -28.628
-7.5 | -0.292 | 0.0107 | -0.125 | -27.343
-7 | -0.241 | 0.01019 | -0.127 | -23.671
-6.5 | -0.182 | 0.00964 | -0.128 | -18.844
-6 | -0.117 | 0.00918 | -0.13 | -12.754
-5.5 | -0.05 | 0.00878 | -0.132 | -5.642
-5 | 0.02 | 0.00844 | -0.133 | 2.341
-4.5 | 0.09 | 0.00812 | -0.135 | 11.098
-4 | 0.163 | 0.00767 | -0.137 | 21.215
-3.5 | 0.235 | 0.00682 | -0.139 | 34.382
-3 | 0.307 | 0.00703 | -0.14 | 43.673
-2.5 | 0.379 | 0.0072 | -0.142 | 52.663
-2 | 0.451 | 0.00737 | -0.143 | 61.176
-1.5 | 0.521 | 0.00747 | -0.145 | 69.713
-1 | 0.597 | 0.00838 | -0.147 | 71.248
-0.5 | 0.669 | 0.01005 | -0.149 | 66.576
0 | 0.741 | 0.01022 | -0.15 | 72.526
0.5 | 0.812 | 0.00985 | -0.151 | 82.471
1 | 0.883 | 0.01015 | -0.153 | 87.011
1.5 | 0.954 | 0.0104 | -0.154 | 91.758
2 | 1.024 | 0.01068 | -0.155 | 95.889
2.5 | 1.094 | 0.01211 | -0.156 | 90.346
3 | 1.163 | 0.01216 | -0.158 | 95.648
3.5 | 1.23 | 0.0127 | -0.159 | 96.803
4 | 1.295 | 0.01335 | -0.16 | 97.055
4.5 | 1.36 | 0.01404 | -0.161 | 96.829
5 | 1.422 | 0.01475 | -0.163 | 96.426
5.5 | 1.482 | 0.01556 | -0.164 | 95.259
6 | 1.54 | 0.01634 | -0.165 | 94.22
6.5 | 1.594 | 0.01726 | -0.166 | 92.343
7 | 1.644 | 0.01825 | -0.167 | 90.09
7.5 | 1.689 | 0.01924 | -0.168 | 87.787
8 | 1.728 | 0.02058 | -0.169 | 84.003
8.5 | 1.746 | 0.01898 | -0.169 | 91.98
9 | 1.734 | 0.0267 | -0.167 | 64.937
9.5 | 1.686 | 0.0298 | -0.167 | 56.574
10 | 1.399 | 0.03383 | -0.166 | 41.338
10.5 | 1.033 | 0.04388 | -0.161 | 23.54
11 | 0.929 | 0.09448 | -0.105 | 9.837
11.5 | 0.951 | 0.12214 | -0.098 | 7.789
12 | 0.978 | 0.10992 | -0.098 | 8.9
12.5 | 1.012 | 0.0993 | -0.107 | 10.196
13 | 1.043 | 0.10249 | -0.11 | 10.175
13.5 | 1.099 | 0.09859 | -0.131 | 11.149

## 88. Re 6M Mach 0.50 (2)
BIGFOIL.COM POLAR EXPORT
QA001sm
QA001sm |  |  |  | Cl Max: | 1.4818 | at alpha= | 13.5 | deg
XFOIL ncrit=9 |  |  |  | L/D Max: | 74.5417 | at alpha= | 4 | deg
Re: | 6000000 |  |  | Cd Min: | 0.00601 | at alpha= | -2.5 | deg
Mach: | 0.5 |  |  | Cl=0 at alpha= | -4.2455 | deg
|  |  |  | @ Cl=0.1, Cd= | 0.0063659
|  |  |  | @ Cl=0.4, Cd= | 0.0076112
|  |  |  | @ Cl=0.6, Cd= | 0.0084732
alpha (deg) | Cl | Cd | Cm | Cl/Cd
-14.5 | -0.1806 | 0.12048 | -0.1301 | -1.499
-14 | -0.1878 | 0.10984 | -0.135 | -1.7098
-13.5 | -0.195 | 0.0998 | -0.1399 | -1.9539
-13 | -0.2163 | 0.08828 | -0.1458 | -2.4502
-12.5 | -0.2402 | 0.07696 | -0.152 | -3.1211
-12 | -0.262 | 0.06603 | -0.1585 | -3.9679
-11.5 | -0.2911 | 0.05217 | -0.1674 | -5.5798
-11 | -0.3214 | 0.0405 | -0.1757 | -7.9358
-10.5 | -0.3636 | 0.03111 | -0.1787 | -11.6876
-10 | -0.3923 | 0.02447 | -0.1765 | -16.0319
-9.5 | -0.4094 | 0.01906 | -0.1715 | -21.4795
-9 | -0.3965 | 0.01541 | -0.1662 | -25.73
-8.5 | -0.3606 | 0.013 | -0.162 | -27.7385
-8 | -0.3108 | 0.01151 | -0.159 | -27.0026
-7.5 | -0.2672 | 0.01043 | -0.1544 | -25.6184
-7 | -0.2218 | 0.00968 | -0.1498 | -22.9132
-6.5 | -0.1876 | 0.00887 | -0.1433 | -21.1499
-6 | -0.1602 | 0.00834 | -0.1351 | -19.2086
-5.5 | -0.1217 | 0.00796 | -0.1289 | -15.2889
-5 | -0.0731 | 0.00761 | -0.1247 | -9.6058
-4.5 | -0.0228 | 0.00733 | -0.121 | -3.1105
-4 | 0.022 | 0.00688 | -0.1163 | 3.1977
-3.5 | 0.0723 | 0.00661 | -0.1127 | 10.938
-3 | 0.1211 | 0.00618 | -0.1092 | 19.5955
-2.5 | 0.1778 | 0.00601 | -0.1071 | 29.584
-2 | 0.229 | 0.00602 | -0.104 | 38.0399
-1.5 | 0.2476 | 0.00657 | -0.0942 | 37.6865
-1 | 0.2862 | 0.00686 | -0.0887 | 41.7201
-0.5 | 0.3301 | 0.00653 | -0.085 | 50.5513
0 | 0.3679 | 0.00684 | -0.0796 | 53.7865
0.5 | 0.3724 | 0.00751 | -0.0682 | 49.5872
1 | 0.4215 | 0.00769 | -0.0652 | 54.8114
1.5 | 0.4693 | 0.00764 | -0.062 | 61.4267
2 | 0.5221 | 0.00791 | -0.0596 | 66.0051
2.5 | 0.5741 | 0.00829 | -0.0571 | 69.2521
3 | 0.6264 | 0.00866 | -0.0546 | 72.3326
3.5 | 0.6773 | 0.00911 | -0.0519 | 74.3469
4 | 0.7238 | 0.00971 | -0.0485 | 74.5417
4.5 | 0.7384 | 0.01127 | -0.0401 | 65.5191
5 | 0.784 | 0.01203 | -0.0368 | 65.1704
5.5 | 0.8292 | 0.01285 | -0.0334 | 64.5292
6 | 0.8767 | 0.01365 | -0.0303 | 64.2271
6.5 | 0.9244 | 0.01447 | -0.0273 | 63.8839
7 | 0.9694 | 0.01542 | -0.0239 | 62.8664
7.5 | 1.0141 | 0.01646 | -0.0205 | 61.61
8 | 1.0603 | 0.01752 | -0.0172 | 60.5194
8.5 | 1.1054 | 0.01868 | -0.0138 | 59.1756
9 | 1.15 | 0.01995 | -0.0104 | 57.6441
9.5 | 1.1937 | 0.02134 | -0.0069 | 55.9372
10 | 1.2361 | 0.02286 | -0.0033 | 54.0726
10.5 | 1.2755 | 0.02464 | 0.0005 | 51.7654
11 | 1.315 | 0.02654 | 0.0042 | 49.5479
11.5 | 1.35 | 0.0288 | 0.0081 | 46.875
12 | 1.3797 | 0.03151 | 0.0121 | 43.7861
12.5 | 1.4206 | 0.03374 | 0.0152 | 42.1043
13 | 1.4595 | 0.0362 | 0.0184 | 40.3177
13.5 | 1.4818 | 0.03982 | 0.0218 | 37.2125
14 | 1.4158 | 0.05 | 0.0254 | 28.316
14.5 | 1.4146 | 0.05645 | 0.0266 | 25.0593
15 | 1.4125 | 0.06341 | 0.0266 | 22.2757
15.5 | 1.4062 | 0.07118 | 0.0256 | 19.7555
16 | 1.3945 | 0.07984 | 0.0234 | 17.4662
17 | 1.3528 | 0.10033 | 0.0149 | 13.4835
17.5 | 1.3248 | 0.11202 | 0.0087 | 11.8265
18 | 1.2967 | 0.12404 | 0.0017 | 10.4539
18.5 | 1.2629 | 0.13702 | -0.0067 | 9.2169

## 89. Re 7M Mach 0.00 (1)
BIGFOIL.COM POLAR EXPORT
QA001sm
QA001sm |  |  |  | Cl Max: | 1.823 | at alpha= | 11.5 | deg
JavaFoil+Calcfoil stall+Eppler ext transition |  |  |  | L/D Max: | 112.942 | at alpha= | 8.5 | deg
Re: | 7000000 |  |  | Cd Min: | 0.00561 | at alpha= | -4.5 | deg
Mach: | 0 |  |  | Cl=0 at alpha= | -5.1393 | deg
|  |  |  | @ Cl=0.1, Cd= | 0.0060431
|  |  |  | @ Cl=0.4, Cd= | 0.0080381
|  |  |  | @ Cl=0.6, Cd= | 0.0087554
alpha (deg) | Cl | Cd | Cm | Cl/Cd
-19.5 | -0.545 | 0.12688 | -0.054 | -4.294
-19 | -0.56 | 0.12013 | -0.056 | -4.663
-18.5 | -0.575 | 0.11263 | -0.057 | -5.109
-18 | -0.593 | 0.10178 | -0.06 | -5.824
-17.5 | -0.619 | 0.07933 | -0.067 | -7.809
-17 | -0.638 | 0.06779 | -0.07 | -9.408
-16.5 | -0.67 | 0.04544 | -0.077 | -14.749
-16 | -0.699 | 0.03063 | -0.083 | -22.819
-15.5 | -0.71 | 0.02602 | -0.085 | -27.289
-15 | -0.717 | 0.02259 | -0.087 | -31.742
-14.5 | -0.719 | 0.02028 | -0.089 | -35.442
-14 | -0.716 | 0.01848 | -0.09 | -38.748
-13.5 | -0.709 | 0.01684 | -0.092 | -42.121
-13 | -0.699 | 0.0153 | -0.094 | -45.696
-12.5 | -0.683 | 0.01407 | -0.096 | -48.562
-12 | -0.662 | 0.01319 | -0.097 | -50.178
-11.5 | -0.635 | 0.01248 | -0.099 | -50.885
-11 | -0.604 | 0.01184 | -0.1 | -50.978
-10.5 | -0.568 | 0.01124 | -0.101 | -50.573
-10 | -0.528 | 0.0107 | -0.103 | -49.386
-9.5 | -0.484 | 0.01021 | -0.104 | -47.372
-9 | -0.436 | 0.00976 | -0.105 | -44.69
-8.5 | -0.386 | 0.00934 | -0.107 | -41.318
-8 | -0.336 | 0.00862 | -0.109 | -38.957
-7.5 | -0.28 | 0.00834 | -0.111 | -33.634
-7 | -0.223 | 0.00806 | -0.112 | -27.69
-6.5 | -0.165 | 0.00779 | -0.113 | -21.139
-6 | -0.105 | 0.00582 | -0.114 | -17.995
-5.5 | -0.044 | 0.00574 | -0.116 | -7.67
-5 | 0.017 | 0.00567 | -0.117 | 3.079
-4.5 | 0.079 | 0.00561 | -0.118 | 14.164
-4 | 0.143 | 0.00693 | -0.12 | 20.608
-3.5 | 0.206 | 0.00796 | -0.122 | 25.816
-3 | 0.269 | 0.00806 | -0.123 | 33.325
-2.5 | 0.331 | 0.00807 | -0.124 | 41.089
-2 | 0.394 | 0.00804 | -0.125 | 49.029
-1.5 | 0.456 | 0.00802 | -0.126 | 56.849
-1 | 0.518 | 0.00735 | -0.128 | 70.459
-0.5 | 0.58 | 0.00873 | -0.129 | 66.487
0 | 0.643 | 0.00881 | -0.13 | 73
0.5 | 0.705 | 0.00845 | -0.131 | 83.466
1 | 0.767 | 0.00865 | -0.132 | 88.617
1.5 | 0.829 | 0.00885 | -0.133 | 93.605
2 | 0.89 | 0.00903 | -0.134 | 98.531
2.5 | 0.951 | 0.00998 | -0.135 | 95.358
3 | 1.012 | 0.01022 | -0.137 | 98.994
3.5 | 1.072 | 0.01021 | -0.138 | 105.033
4 | 1.131 | 0.01056 | -0.139 | 107.189
4.5 | 1.19 | 0.01094 | -0.14 | 108.812
5 | 1.249 | 0.01138 | -0.141 | 109.766
5.5 | 1.306 | 0.01179 | -0.142 | 110.834
6 | 1.363 | 0.0122 | -0.143 | 111.782
6.5 | 1.419 | 0.01263 | -0.144 | 112.41
7 | 1.475 | 0.01308 | -0.145 | 112.73
7.5 | 1.529 | 0.01357 | -0.146 | 112.707
8 | 1.583 | 0.01404 | -0.147 | 112.694
8.5 | 1.635 | 0.01447 | -0.148 | 112.942
9 | 1.686 | 0.01501 | -0.149 | 112.309
9.5 | 1.731 | 0.01547 | -0.15 | 111.839
10 | 1.765 | 0.01609 | -0.15 | 109.694
10.5 | 1.795 | 0.01942 | -0.151 | 92.462
11 | 1.818 | 0.0204 | -0.152 | 89.153
11.5 | 1.823 | 0.01873 | -0.152 | 97.326
12 | 1.819 | 0.01679 | -0.152 | 108.316
12.5 | 1.811 | 0.0228 | -0.152 | 79.432
13 | 1.799 | 0.02416 | -0.152 | 74.438
13.5 | 1.781 | 0.0256 | -0.152 | 69.559
14 | 1.757 | 0.0272 | -0.152 | 64.6
14.5 | 1.727 | 0.02903 | -0.152 | 59.482
15 | 1.692 | 0.03092 | -0.152 | 54.74
15.5 | 1.654 | 0.03281 | -0.153 | 50.409
16 | 1.61 | 0.03505 | -0.153 | 45.934
16.5 | 1.562 | 0.0379 | -0.153 | 41.213

## 90. Re 7M Mach 0.00 (2)
BIGFOIL.COM POLAR EXPORT
QA001sm
QA001sm |  |  |  | Cl Max: | 1.5795 | at alpha= | 19.5 | deg
XFOIL ncrit=9 |  |  |  | L/D Max: | 101.37 | at alpha= | 4 | deg
Re: | 7000000 |  |  | Cd Min: | 0.00555 | at alpha= | -2.5 | deg
Mach: | 0 |  |  | Cl=0 at alpha= | -4.4459 | deg
|  |  |  | @ Cl=0.1, Cd= | 0.0057659
|  |  |  | @ Cl=0.4, Cd= | 0.0057069
|  |  |  | @ Cl=0.6, Cd= | 0.0067148
alpha (deg) | Cl | Cd | Cm | Cl/Cd
-20 | -1.2063 | 0.04638 | -0.1174 | -26.0091
-19.5 | -1.1722 | 0.04287 | -0.1216 | -27.3431
-19 | -1.1585 | 0.0373 | -0.1261 | -31.059
-18.5 | -1.1452 | 0.03414 | -0.1253 | -33.5442
-18 | -1.1328 | 0.03059 | -0.1252 | -37.0317
-17.5 | -1.1023 | 0.02838 | -0.1259 | -38.8407
-17 | -1.0952 | 0.02569 | -0.123 | -42.6314
-16.5 | -1.0138 | 0.02354 | -0.1331 | -43.0671
-16 | -0.9935 | 0.0215 | -0.1317 | -46.2093
-15.5 | -0.961 | 0.02018 | -0.1308 | -47.6214
-15 | -0.9233 | 0.01918 | -0.1303 | -48.1387
-14.5 | -0.9047 | 0.01693 | -0.1279 | -53.4377
-14 | -0.8728 | 0.01549 | -0.1264 | -56.346
-13.5 | -0.834 | 0.01446 | -0.1255 | -57.6763
-13 | -0.7936 | 0.01346 | -0.1247 | -58.9599
-12.5 | -0.7483 | 0.01275 | -0.1244 | -58.6902
-12 | -0.701 | 0.01189 | -0.1245 | -58.9571
-11.5 | -0.6411 | 0.01118 | -0.1271 | -57.3435
-11 | -0.5918 | 0.01056 | -0.1272 | -56.0417
-10.5 | -0.5453 | 0.01005 | -0.1264 | -54.2587
-10 | -0.5029 | 0.00949 | -0.1248 | -52.9926
-9.5 | -0.4649 | 0.00906 | -0.122 | -51.3135
-9 | -0.4287 | 0.00869 | -0.1186 | -49.3326
-8.5 | -0.3867 | 0.00835 | -0.1163 | -46.3114
-8 | -0.3427 | 0.00806 | -0.1144 | -42.5186
-6.5 | -0.203 | 0.0073 | -0.1099 | -27.8082
-6 | -0.1538 | 0.00708 | -0.1088 | -21.7232
-5.5 | -0.1039 | 0.0069 | -0.108 | -15.058
-5 | -0.0554 | 0.00654 | -0.1068 | -8.4709
-4.5 | -0.0054 | 0.00634 | -0.1059 | -0.85174
-4 | 0.0445 | 0.00604 | -0.1051 | 7.3675
-3.5 | 0.0954 | 0.00578 | -0.1044 | 16.5052
-3 | 0.1477 | 0.00562 | -0.104 | 26.2811
-2.5 | 0.2001 | 0.00555 | -0.1035 | 36.0541
-2 | 0.2472 | 0.00563 | -0.102 | 43.9076
-1.5 | 0.2821 | 0.00593 | -0.0979 | 47.5717
-1 | 0.3211 | 0.00571 | -0.095 | 56.2347
-0.5 | 0.3608 | 0.00588 | -0.092 | 61.3605
0 | 0.3992 | 0.0057 | -0.0889 | 70.0351
0.5 | 0.4339 | 0.006 | -0.0847 | 72.3167
1 | 0.4637 | 0.00628 | -0.0798 | 73.8376
1.5 | 0.509 | 0.00644 | -0.0778 | 79.0373
2 | 0.558 | 0.00657 | -0.0767 | 84.9315
2.5 | 0.6073 | 0.00674 | -0.0756 | 90.1039
3 | 0.6548 | 0.00694 | -0.0742 | 94.3516
3.5 | 0.7034 | 0.00711 | -0.0731 | 98.9311
4 | 0.7471 | 0.00737 | -0.071 | 101.3704
4.5 | 0.7702 | 0.00826 | -0.0649 | 93.2446
5 | 0.8099 | 0.00867 | -0.0622 | 93.4141
5.5 | 0.8529 | 0.00902 | -0.0602 | 94.5565
6 | 0.8939 | 0.0094 | -0.0578 | 95.0957
6.5 | 0.9354 | 0.00978 | -0.0556 | 95.6442
7 | 0.9774 | 0.01013 | -0.0536 | 96.4857
7.5 | 1.0175 | 0.01056 | -0.0513 | 96.3542
8 | 1.0565 | 0.01106 | -0.0489 | 95.5244
8.5 | 1.0948 | 0.01158 | -0.0465 | 94.5423
9.5 | 1.174 | 0.01258 | -0.0424 | 93.3227
10 | 1.2117 | 0.01315 | -0.0401 | 92.1445
10.5 | 1.2484 | 0.0138 | -0.0378 | 90.4638
11 | 1.283 | 0.01456 | -0.0353 | 88.1181
11.5 | 1.3168 | 0.01538 | -0.0328 | 85.6177
12 | 1.3531 | 0.01611 | -0.0307 | 83.9913
12.5 | 1.3873 | 0.01693 | -0.0285 | 81.9433
13 | 1.4214 | 0.0178 | -0.0264 | 79.8539
13.5 | 1.4497 | 0.01898 | -0.0236 | 76.3804
14 | 1.4715 | 0.02051 | -0.0201 | 71.7455
14.5 | 1.4486 | 0.02463 | -0.0117 | 58.8145
15 | 1.4655 | 0.02672 | -0.0085 | 54.8466
15.5 | 1.4811 | 0.02891 | -0.0053 | 51.2314
16 | 1.498 | 0.03119 | -0.0026 | 48.0282
16.5 | 1.5147 | 0.03368 | -0.0004 | 44.9733
17 | 1.5296 | 0.03642 | 0.0017 | 41.9989
17.5 | 1.5431 | 0.03946 | 0.0035 | 39.1054
18 | 1.5556 | 0.04266 | 0.0051 | 36.4651
18.5 | 1.5651 | 0.04629 | 0.0064 | 33.8108
19.5 | 1.5795 | 0.05449 | 0.008 | 28.987

## 91. Re 7M Mach 0.10 (1)
BIGFOIL.COM POLAR EXPORT
QA001sm
QA001sm |  |  |  | Cl Max: | 1.821 | at alpha= | 11 | deg
JavaFoil+Calcfoil stall+Eppler ext transition |  |  |  | L/D Max: | 112.689 | at alpha= | 7.5 | deg
Re: | 7000000 |  |  | Cd Min: | 0.00562 | at alpha= | -4.5 | deg
Mach: | 0.1 |  |  | Cl=0 at alpha= | -5.1452 | deg
|  |  |  | @ Cl=0.1, Cd= | 0.0060613
|  |  |  | @ Cl=0.4, Cd= | 0.0081081
|  |  |  | @ Cl=0.6, Cd= | 0.0087678
alpha (deg) | Cl | Cd | Cm | Cl/Cd
-19 | -0.515 | 0.12329 | -0.055 | -4.174
-18.5 | -0.532 | 0.11597 | -0.057 | -4.591
-18 | -0.549 | 0.10917 | -0.058 | -5.033
-17.5 | -0.57 | 0.09727 | -0.062 | -5.855
-17 | -0.599 | 0.07477 | -0.069 | -8.005
-16.5 | -0.619 | 0.06326 | -0.072 | -9.781
-16 | -0.655 | 0.04031 | -0.08 | -16.239
-15.5 | -0.682 | 0.02791 | -0.085 | -24.435
-15 | -0.693 | 0.02397 | -0.087 | -28.912
-14.5 | -0.699 | 0.02104 | -0.089 | -33.23
-14 | -0.7 | 0.01899 | -0.091 | -36.859
-13.5 | -0.696 | 0.01737 | -0.092 | -40.061
-13 | -0.689 | 0.01569 | -0.094 | -43.891
-12.5 | -0.675 | 0.01437 | -0.096 | -46.993
-12 | -0.656 | 0.01337 | -0.098 | -49.11
-11.5 | -0.632 | 0.01264 | -0.099 | -49.988
-11 | -0.602 | 0.01197 | -0.1 | -50.295
-10.5 | -0.567 | 0.01136 | -0.102 | -49.932
-10 | -0.528 | 0.0108 | -0.103 | -48.909
-9.5 | -0.484 | 0.01029 | -0.105 | -47.059
-9 | -0.437 | 0.00983 | -0.106 | -44.456
-8.5 | -0.387 | 0.00942 | -0.107 | -41.079
-8 | -0.337 | 0.00867 | -0.11 | -38.872
-7.5 | -0.282 | 0.00838 | -0.111 | -33.587
-7 | -0.224 | 0.0081 | -0.112 | -27.67
-6.5 | -0.165 | 0.00782 | -0.114 | -21.136
-6 | -0.105 | 0.00757 | -0.115 | -13.905
-5.5 | -0.044 | 0.00575 | -0.116 | -7.684
-5 | 0.018 | 0.00569 | -0.118 | 3.086
-4.5 | 0.08 | 0.00562 | -0.119 | 14.196
-4 | 0.143 | 0.00701 | -0.121 | 20.479
-3.5 | 0.207 | 0.00804 | -0.122 | 25.697
-3 | 0.27 | 0.00805 | -0.123 | 33.563
-2.5 | 0.333 | 0.00803 | -0.125 | 41.499
-2 | 0.396 | 0.00811 | -0.126 | 48.864
-1.5 | 0.458 | 0.00808 | -0.127 | 56.669
-1 | 0.521 | 0.00741 | -0.128 | 70.266
-0.5 | 0.583 | 0.00873 | -0.129 | 66.764
0 | 0.646 | 0.00887 | -0.131 | 72.852
0.5 | 0.708 | 0.0085 | -0.132 | 83.369
1 | 0.771 | 0.00871 | -0.133 | 88.481
1.5 | 0.833 | 0.00887 | -0.134 | 93.867
2 | 0.894 | 0.00909 | -0.135 | 98.4
2.5 | 0.956 | 0.01005 | -0.136 | 95.143
3 | 1.017 | 0.01029 | -0.137 | 98.788
3.5 | 1.077 | 0.01028 | -0.138 | 104.784
4 | 1.137 | 0.01064 | -0.139 | 106.88
4.5 | 1.196 | 0.01103 | -0.14 | 108.434
5 | 1.255 | 0.01148 | -0.142 | 109.336
5.5 | 1.313 | 0.0119 | -0.143 | 110.335
6 | 1.37 | 0.01232 | -0.144 | 111.133
6.5 | 1.426 | 0.01277 | -0.145 | 111.678
7 | 1.481 | 0.01323 | -0.146 | 111.937
7.5 | 1.536 | 0.01363 | -0.147 | 112.689
8 | 1.589 | 0.01413 | -0.148 | 112.496
8.5 | 1.641 | 0.01467 | -0.148 | 111.905
9 | 1.692 | 0.01511 | -0.149 | 112.01
9.5 | 1.737 | 0.01571 | -0.15 | 110.563
10 | 1.771 | 0.01855 | -0.151 | 95.466
10.5 | 1.799 | 0.01968 | -0.152 | 91.427
11 | 1.821 | 0.02073 | -0.153 | 87.847
11.5 | 1.821 | 0.01911 | -0.153 | 95.28
12 | 1.812 | 0.02198 | -0.152 | 82.449
12.5 | 1.803 | 0.02327 | -0.152 | 77.461
13 | 1.787 | 0.02471 | -0.152 | 72.297
13.5 | 1.765 | 0.02624 | -0.153 | 67.269
14 | 1.736 | 0.02799 | -0.153 | 62.036
14.5 | 1.701 | 0.02984 | -0.153 | 57.002
15 | 1.661 | 0.03188 | -0.153 | 52.118
15.5 | 1.617 | 0.03387 | -0.153 | 47.733
16 | 1.566 | 0.03663 | -0.153 | 42.744

## 92. Re 7M Mach 0.10 (2)
BIGFOIL.COM POLAR EXPORT
QA001sm
QA001sm |  |  |  | Cl Max: | 1.5864 | at alpha= | 20 | deg
XFOIL ncrit=9 |  |  |  | L/D Max: | 100.864 | at alpha= | 4 | deg
Re: | 7000000 |  |  | Cd Min: | 0.00557 | at alpha= | -2.5 | deg
Mach: | 0.1 |  |  | Cl=0 at alpha= | -4.4397 | deg
|  |  |  | @ Cl=0.1, Cd= | 0.0057757
|  |  |  | @ Cl=0.4, Cd= | 0.0057303
|  |  |  | @ Cl=0.6, Cd= | 0.0067453
alpha (deg) | Cl | Cd | Cm | Cl/Cd
-20 | -1.1671 | 0.05308 | -0.1173 | -21.9876
-19.5 | -1.1439 | 0.04797 | -0.1222 | -23.8462
-19 | -1.1404 | 0.04077 | -0.1279 | -27.9715
-18.5 | -1.1279 | 0.03692 | -0.1282 | -30.5498
-18 | -1.1229 | 0.03266 | -0.1279 | -34.3815
-17.5 | -1.0951 | 0.03007 | -0.1287 | -36.4184
-17 | -1.0947 | 0.02703 | -0.1251 | -40.4994
-16.5 | -1.0141 | 0.02457 | -0.1353 | -41.2739
-16 | -0.9929 | 0.02227 | -0.1344 | -44.5846
-15.5 | -0.9616 | 0.02082 | -0.1334 | -46.1864
-15 | -0.9205 | 0.01997 | -0.133 | -46.0941
-14.5 | -0.8913 | 0.01835 | -0.1315 | -48.5722
-14 | -0.8656 | 0.0165 | -0.1295 | -52.4606
-13.5 | -0.8336 | 0.01501 | -0.1279 | -55.5363
-13 | -0.7951 | 0.01386 | -0.1268 | -57.3665
-12.5 | -0.7504 | 0.01309 | -0.1262 | -57.3262
-12 | -0.7047 | 0.01217 | -0.1259 | -57.9047
-11.5 | -0.648 | 0.01141 | -0.1277 | -56.7923
-11 | -0.5945 | 0.01074 | -0.1285 | -55.3538
-10.5 | -0.5469 | 0.0102 | -0.1279 | -53.6176
-10 | -0.5035 | 0.00962 | -0.1264 | -52.3389
-9.5 | -0.4633 | 0.00916 | -0.124 | -50.5786
-9 | -0.428 | 0.00876 | -0.1203 | -48.8584
-8.5 | -0.3876 | 0.00841 | -0.1176 | -46.088
-8 | -0.3438 | 0.00811 | -0.1155 | -42.3921
-7.5 | -0.2984 | 0.00784 | -0.1136 | -38.0612
-7 | -0.2511 | 0.00761 | -0.1122 | -32.9961
-6.5 | -0.2042 | 0.00733 | -0.1106 | -27.8581
-6 | -0.155 | 0.00711 | -0.1095 | -21.8003
-5.5 | -0.1049 | 0.00692 | -0.1085 | -15.159
-5 | -0.0543 | 0.00666 | -0.1077 | -8.1532
-4.5 | -0.0061 | 0.00636 | -0.1064 | -0.95912
-3.5 | 0.095 | 0.00579 | -0.1048 | 16.4076
-3 | 0.1475 | 0.00564 | -0.1043 | 26.1525
-2.5 | 0.2002 | 0.00557 | -0.1038 | 35.9425
-2 | 0.247 | 0.00565 | -0.1021 | 43.7168
-1.5 | 0.2817 | 0.00598 | -0.0979 | 47.107
-1 | 0.3209 | 0.00573 | -0.095 | 56.0035
-0.5 | 0.3598 | 0.0059 | -0.0918 | 60.9831
0 | 0.3977 | 0.00571 | -0.0884 | 69.6497
0.5 | 0.4329 | 0.00602 | -0.0843 | 71.9103
1 | 0.4624 | 0.00631 | -0.0793 | 73.2805
1.5 | 0.508 | 0.00646 | -0.0773 | 78.6378
2 | 0.5577 | 0.0066 | -0.0763 | 84.5
2.5 | 0.6072 | 0.00677 | -0.0752 | 89.6898
3 | 0.6549 | 0.00697 | -0.0738 | 93.9598
3.5 | 0.7029 | 0.00715 | -0.0724 | 98.3077
4 | 0.7474 | 0.00741 | -0.0704 | 100.8637
4.5 | 0.7691 | 0.00832 | -0.064 | 92.4399
5 | 0.8097 | 0.00874 | -0.0614 | 92.643
5.5 | 0.8523 | 0.00909 | -0.0592 | 93.7624
6 | 0.894 | 0.00948 | -0.0569 | 94.3038
6.5 | 0.9352 | 0.00987 | -0.0546 | 94.7518
7 | 0.9779 | 0.01023 | -0.0526 | 95.5914
7.5 | 1.0176 | 0.01068 | -0.0502 | 95.2809
8 | 1.0562 | 0.01121 | -0.0476 | 94.2194
8.5 | 1.0957 | 0.01173 | -0.0454 | 93.4101
9 | 1.1353 | 0.01225 | -0.0432 | 92.6776
9.5 | 1.175 | 0.01277 | -0.0411 | 92.0125
10 | 1.2132 | 0.01336 | -0.0388 | 90.8084
10.5 | 1.2489 | 0.01407 | -0.0363 | 88.7633
11 | 1.2847 | 0.01483 | -0.0339 | 86.6285
11.5 | 1.3187 | 0.01567 | -0.0313 | 84.1544
12 | 1.3542 | 0.01646 | -0.029 | 82.2722
12.5 | 1.3902 | 0.01726 | -0.027 | 80.5446
13 | 1.4231 | 0.01821 | -0.0246 | 78.1494
13.5 | 1.451 | 0.01947 | -0.0217 | 74.5249
14 | 1.4724 | 0.02109 | -0.0181 | 69.8151
14.5 | 1.4482 | 0.02538 | -0.0097 | 57.0607
15 | 1.4646 | 0.02758 | -0.0065 | 53.1037
15.5 | 1.4809 | 0.02983 | -0.0034 | 49.6447
16 | 1.4966 | 0.03227 | -0.0007 | 46.3774
16.5 | 1.5128 | 0.0349 | 0.0016 | 43.3467
17 | 1.5263 | 0.03787 | 0.0037 | 40.3037
17.5 | 1.5395 | 0.04107 | 0.0054 | 37.4848
18 | 1.5515 | 0.04446 | 0.0069 | 34.8965
18.5 | 1.5603 | 0.0483 | 0.008 | 32.3043
19.5 | 1.5718 | 0.05722 | 0.0092 | 27.4694
20 | 1.5864 | 0.06314 | 0.0057 | 25.1251

## 93. Re 7M Mach 0.25 (1)
BIGFOIL.COM POLAR EXPORT
QA001sm
QA001sm |  |  |  | Cl Max: | 1.805 | at alpha= | 10.5 | deg
JavaFoil+Calcfoil stall+Eppler ext transition |  |  |  | L/D Max: | 109.525 | at alpha= | 7.5 | deg
Re: | 7000000 |  |  | Cd Min: | 0.00562 | at alpha= | -4 | deg
Mach: | 0.25 |  |  | Cl=0 at alpha= | -5.1429 | deg
|  |  |  | @ Cl=0.1, Cd= | 0.0056631
|  |  |  | @ Cl=0.4, Cd= | 0.0082165
|  |  |  | @ Cl=0.6, Cd= | 0.0089418
alpha (deg) | Cl | Cd | Cm | Cl/Cd
-17.5 | -0.212 | 0.11937 | -0.056 | -1.778
-17 | -0.271 | 0.11135 | -0.058 | -2.436
-16.5 | -0.322 | 0.10387 | -0.06 | -3.099
-16 | -0.367 | 0.09675 | -0.062 | -3.794
-15.5 | -0.408 | 0.09003 | -0.064 | -4.527
-15 | -0.454 | 0.06962 | -0.073 | -6.52
-14.5 | -0.508 | 0.04305 | -0.083 | -11.793
-14 | -0.559 | 0.02455 | -0.091 | -22.79
-13.5 | -0.584 | 0.02095 | -0.094 | -27.893
-13 | -0.601 | 0.01837 | -0.096 | -32.702
-12.5 | -0.608 | 0.01652 | -0.098 | -36.807
-12 | -0.608 | 0.0148 | -0.1 | -41.12
-11.5 | -0.6 | 0.01361 | -0.101 | -44.062
-11 | -0.582 | 0.01275 | -0.103 | -45.63
-10.5 | -0.556 | 0.01202 | -0.104 | -46.268
-10 | -0.524 | 0.01139 | -0.106 | -45.998
-9.5 | -0.484 | 0.01079 | -0.107 | -44.895
-9 | -0.44 | 0.01026 | -0.109 | -42.881
-8.5 | -0.391 | 0.00979 | -0.11 | -39.95
-8 | -0.339 | 0.00939 | -0.111 | -36.119
-7.5 | -0.287 | 0.00863 | -0.114 | -33.238
-7 | -0.229 | 0.00833 | -0.115 | -27.499
-6.5 | -0.169 | 0.008 | -0.117 | -21.143
-6 | -0.108 | 0.00775 | -0.118 | -13.912
-5.5 | -0.045 | 0.0075 | -0.119 | -6.046
-5 | 0.018 | 0.00576 | -0.121 | 3.126
-4.5 | 0.082 | 0.00568 | -0.122 | 14.415
-4 | 0.146 | 0.00562 | -0.123 | 26.019
-3.5 | 0.212 | 0.00684 | -0.125 | 30.93
-3 | 0.278 | 0.0082 | -0.127 | 33.835
-2.5 | 0.342 | 0.00827 | -0.128 | 41.375
-2 | 0.407 | 0.00821 | -0.129 | 49.6
-1.5 | 0.471 | 0.00821 | -0.131 | 57.311
-1 | 0.535 | 0.00751 | -0.132 | 71.257
-0.5 | 0.599 | 0.00894 | -0.133 | 67.031
0 | 0.664 | 0.00906 | -0.134 | 73.29
0.5 | 0.728 | 0.00918 | -0.135 | 79.269
1 | 0.792 | 0.00889 | -0.136 | 89.069
1.5 | 0.855 | 0.00909 | -0.138 | 94.055
2 | 0.919 | 0.00933 | -0.139 | 98.503
2.5 | 0.982 | 0.01036 | -0.14 | 94.802
3 | 1.044 | 0.01063 | -0.141 | 98.241
3.5 | 1.106 | 0.01065 | -0.142 | 103.883
4 | 1.167 | 0.01104 | -0.143 | 105.689
4.5 | 1.227 | 0.01149 | -0.144 | 106.862
5 | 1.287 | 0.01197 | -0.145 | 107.531
5.5 | 1.346 | 0.01244 | -0.146 | 108.147
6 | 1.404 | 0.01285 | -0.148 | 109.247
6.5 | 1.46 | 0.01335 | -0.149 | 109.385
7 | 1.516 | 0.01387 | -0.15 | 109.3
7.5 | 1.571 | 0.01434 | -0.151 | 109.525
8 | 1.624 | 0.01491 | -0.152 | 108.932
8.5 | 1.676 | 0.01545 | -0.153 | 108.499
9 | 1.726 | 0.01609 | -0.154 | 107.294
9.5 | 1.767 | 0.0167 | -0.154 | 105.833
10 | 1.795 | 0.02041 | -0.155 | 87.952
10.5 | 1.805 | 0.0188 | -0.155 | 96.044
11 | 1.8 | 0.01698 | -0.155 | 106.06
11.5 | 1.788 | 0.02299 | -0.155 | 77.769
12 | 1.765 | 0.02464 | -0.155 | 71.638
12.5 | 1.732 | 0.02637 | -0.155 | 65.708
13 | 1.687 | 0.02835 | -0.155 | 59.52
13.5 | 1.63 | 0.03047 | -0.155 | 53.499
14 | 1.563 | 0.03279 | -0.156 | 47.651
14.5 | 1.482 | 0.03583 | -0.155 | 41.37
15 | 1.394 | 0.03845 | -0.155 | 36.24
15.5 | 1.288 | 0.04372 | -0.154 | 29.457

## 94. Re 7M Mach 0.25 (2)
BIGFOIL.COM POLAR EXPORT
QA001sm
QA001sm |  |  |  | Cl Max: | 1.5269 | at alpha= | 18 | deg
XFOIL ncrit=9 |  |  |  | L/D Max: | 97.8272 | at alpha= | 4 | deg
Re: | 7000000 |  |  | Cd Min: | 0.00564 | at alpha= | -2.5 | deg
Mach: | 0.25 |  |  | Cl=0 at alpha= | -4.4092 | deg
|  |  |  | @ Cl=0.1, Cd= | 0.0058323
|  |  |  | @ Cl=0.4, Cd= | 0.0060594
|  |  |  | @ Cl=0.6, Cd= | 0.0069234
alpha (deg) | Cl | Cd | Cm | Cl/Cd
-20 | -0.5007 | 0.16741 | -0.069 | -2.9909
-19.5 | -0.5106 | 0.1535 | -0.0781 | -3.3264
-19 | -0.539 | 0.1374 | -0.0878 | -3.9229
-18.5 | -0.572 | 0.1255 | -0.0911 | -4.5578
-18 | -0.6472 | 0.10503 | -0.102 | -6.162
-17.5 | -0.7485 | 0.08123 | -0.1157 | -9.2146
-17 | -0.8316 | 0.05942 | -0.1297 | -13.9953
-16.5 | -0.8741 | 0.04847 | -0.1336 | -18.0338
-16 | -0.8712 | 0.03565 | -0.1503 | -24.4376
-15.5 | -0.8753 | 0.0307 | -0.1499 | -28.5114
-15 | -0.8641 | 0.02725 | -0.1487 | -31.7101
-14 | -0.8404 | 0.02104 | -0.1443 | -39.943
-13.5 | -0.8027 | 0.01967 | -0.1429 | -40.8083
-13 | -0.7746 | 0.01772 | -0.1407 | -43.7133
-12.5 | -0.7493 | 0.01561 | -0.1379 | -48.0013
-12 | -0.7118 | 0.01417 | -0.1359 | -50.2329
-11.5 | -0.6682 | 0.01297 | -0.1347 | -51.5189
-11 | -0.6194 | 0.01198 | -0.134 | -51.7028
-10.5 | -0.5595 | 0.01128 | -0.1352 | -49.6011
-10 | -0.5096 | 0.01045 | -0.1345 | -48.7656
-9.5 | -0.4629 | 0.00983 | -0.1329 | -47.0905
-9 | -0.4187 | 0.00928 | -0.1306 | -45.1185
-8.5 | -0.3833 | 0.00876 | -0.1264 | -43.7557
-8 | -0.3475 | 0.00842 | -0.122 | -41.2708
-7.5 | -0.3036 | 0.0081 | -0.1193 | -37.4815
-7 | -0.2572 | 0.00782 | -0.117 | -32.89
-6.5 | -0.2101 | 0.00754 | -0.1149 | -27.8647
-6 | -0.1608 | 0.00726 | -0.1132 | -22.1488
-5.5 | -0.1103 | 0.00704 | -0.1117 | -15.6676
-5 | -0.0581 | 0.00681 | -0.1107 | -8.5316
-4.5 | -0.0095 | 0.00646 | -0.109 | -1.4706
-4 | 0.0428 | 0.00624 | -0.108 | 6.859
-3.5 | 0.0927 | 0.00585 | -0.1067 | 15.8462
-3 | 0.1464 | 0.00572 | -0.106 | 25.5944
-2.5 | 0.2001 | 0.00564 | -0.1053 | 35.4787
-2 | 0.2456 | 0.00576 | -0.1029 | 42.6389
-1.5 | 0.2787 | 0.00615 | -0.0979 | 45.3171
-1 | 0.3156 | 0.00581 | -0.0941 | 54.3201
-0.5 | 0.3527 | 0.00595 | -0.09 | 59.2773
0 | 0.3909 | 0.00585 | -0.0865 | 66.8205
0.5 | 0.4161 | 0.00643 | -0.08 | 64.7123
1 | 0.458 | 0.00661 | -0.077 | 69.289
1.5 | 0.5045 | 0.0066 | -0.075 | 76.4394
2 | 0.5558 | 0.00674 | -0.0739 | 82.4629
2.5 | 0.604 | 0.00694 | -0.0721 | 87.0317
3 | 0.6528 | 0.00714 | -0.0705 | 91.4286
3.5 | 0.7025 | 0.00736 | -0.0691 | 95.4484
4 | 0.7474 | 0.00764 | -0.0668 | 97.8272
4.5 | 0.765 | 0.00869 | -0.0593 | 88.0322
5 | 0.807 | 0.00913 | -0.0566 | 88.3899
5.5 | 0.8503 | 0.00953 | -0.0542 | 89.2235
6 | 0.8917 | 0.01001 | -0.0515 | 89.0809
6.5 | 0.9355 | 0.01043 | -0.0493 | 89.6932
7 | 0.9775 | 0.0109 | -0.0468 | 89.6789
7.5 | 1.0176 | 0.01146 | -0.044 | 88.7958
8 | 1.058 | 0.01206 | -0.0414 | 87.728
9 | 1.1402 | 0.01327 | -0.0366 | 85.9231
9.5 | 1.1806 | 0.01393 | -0.0342 | 84.7523
10 | 1.2188 | 0.01468 | -0.0315 | 83.0245
10.5 | 1.2561 | 0.01552 | -0.0288 | 80.9343
11 | 1.2922 | 0.01645 | -0.0259 | 78.5532
11.5 | 1.3274 | 0.01745 | -0.0231 | 76.0688
12 | 1.3661 | 0.01834 | -0.0208 | 74.4875
12.5 | 1.4014 | 0.0194 | -0.0182 | 72.2371
13 | 1.4341 | 0.02064 | -0.0154 | 69.4816
13.5 | 1.4637 | 0.0221 | -0.0123 | 66.2308
14 | 1.4353 | 0.02687 | -0.0038 | 53.4164
14.5 | 1.4418 | 0.03003 | 0.0005 | 48.012
15.5 | 1.4757 | 0.03555 | 0.0061 | 41.5105
16 | 1.4889 | 0.03867 | 0.0089 | 38.5027
16.5 | 1.5007 | 0.04228 | 0.0109 | 35.4943
17 | 1.512 | 0.04611 | 0.0126 | 32.7912
17.5 | 1.5218 | 0.05034 | 0.0137 | 30.2304
18 | 1.5269 | 0.05532 | 0.0144 | 27.6012
18.5 | 1.525 | 0.06124 | 0.0144 | 24.902
19 | 1.5234 | 0.06755 | 0.0137 | 22.5522
19.5 | 1.5184 | 0.07455 | 0.0121 | 20.3675

## 95. Re 7M Mach 0.50 (1)
BIGFOIL.COM POLAR EXPORT
QA001sm
QA001sm |  |  |  | Cl Max: | 1.749 | at alpha= | 8.5 | deg
JavaFoil+Calcfoil stall+Eppler ext transition |  |  |  | L/D Max: | 99.166 | at alpha= | 4 | deg
Re: | 7000000 |  |  | Cd Min: | 0.00686 | at alpha= | -3.5 | deg
Mach: | 0.5 |  |  | Cl=0 at alpha= | -5.1429 | deg
|  |  |  | @ Cl=0.1, Cd= | 0.007635
|  |  |  | @ Cl=0.4, Cd= | 0.0071696
|  |  |  | @ Cl=0.6, Cd= | 0.0096508
alpha (deg) | Cl | Cd | Cm | Cl/Cd
-20 | -0.854 | 0.15289 | -0.057 | -5.583
-19.5 | -0.826 | 0.1497 | -0.058 | -5.514
-19 | -0.798 | 0.15112 | -0.059 | -5.283
-18.5 | -0.771 | 0.14195 | -0.06 | -5.428
-18 | -0.742 | 0.13564 | -0.061 | -5.471
-17.5 | -0.713 | 0.1306 | -0.061 | -5.46
-17 | -0.683 | 0.12762 | -0.061 | -5.354
-16.5 | -0.653 | 0.124 | -0.059 | -5.263
-16 | -0.624 | 0.11716 | -0.058 | -5.322
-15.5 | -0.595 | 0.1256 | -0.059 | -4.74
-15 | -0.569 | 0.11067 | -0.063 | -5.144
-14.5 | -0.54 | 0.10509 | -0.063 | -5.137
-14 | -0.51 | 0.10127 | -0.06 | -5.032
-13.5 | -0.479 | 0.09753 | -0.055 | -4.91
-13 | -0.45 | 0.09378 | -0.056 | -4.803
-12.5 | -0.422 | 0.09065 | -0.056 | -4.655
-12 | -0.394 | 0.0895 | -0.057 | -4.397
-11.5 | -0.365 | 0.08049 | -0.058 | -4.536
-11 | -0.338 | 0.07164 | -0.065 | -4.72
-10.5 | -0.314 | 0.06156 | -0.077 | -5.096
-10 | -0.329 | 0.01721 | -0.115 | -19.106
-9.5 | -0.299 | 0.0142 | -0.118 | -21.055
-9 | -0.267 | 0.0127 | -0.121 | -20.994
-8.5 | -0.233 | 0.01166 | -0.122 | -19.954
-8 | -0.326 | 0.01109 | -0.124 | -29.437
-7.5 | -0.293 | 0.01044 | -0.125 | -28.038
-7 | -0.241 | 0.00992 | -0.127 | -24.334
-6.5 | -0.182 | 0.00939 | -0.129 | -19.34
-6 | -0.117 | 0.00895 | -0.13 | -13.09
-5.5 | -0.05 | 0.00855 | -0.132 | -5.793
-5 | 0.02 | 0.00823 | -0.133 | 2.401
-4.5 | 0.091 | 0.00766 | -0.136 | 11.875
-4 | 0.163 | 0.00746 | -0.137 | 21.792
-3.5 | 0.235 | 0.00686 | -0.139 | 34.189
-3 | 0.307 | 0.00699 | -0.14 | 43.949
-2.5 | 0.379 | 0.00712 | -0.142 | 53.231
-2 | 0.451 | 0.00729 | -0.143 | 61.92
-1.5 | 0.521 | 0.00736 | -0.145 | 70.823
-1 | 0.597 | 0.00964 | -0.147 | 61.944
-0.5 | 0.669 | 0.0099 | -0.149 | 67.544
0 | 0.741 | 0.01007 | -0.15 | 73.583
0.5 | 0.812 | 0.01024 | -0.151 | 79.326
1 | 0.883 | 0.0099 | -0.153 | 89.227
1.5 | 0.954 | 0.01017 | -0.154 | 93.827
2 | 1.024 | 0.01142 | -0.155 | 89.659
2.5 | 1.094 | 0.01187 | -0.156 | 92.159
3 | 1.163 | 0.01227 | -0.158 | 94.73
3.5 | 1.23 | 0.01244 | -0.159 | 98.851
4 | 1.295 | 0.01306 | -0.16 | 99.166
4.5 | 1.36 | 0.01372 | -0.161 | 99.083
5 | 1.422 | 0.0144 | -0.163 | 98.749
5.5 | 1.482 | 0.0152 | -0.164 | 97.508
6 | 1.54 | 0.01595 | -0.165 | 96.529
6.5 | 1.594 | 0.01682 | -0.166 | 94.783
7 | 1.644 | 0.01776 | -0.167 | 92.553
7.5 | 1.689 | 0.01871 | -0.168 | 90.283
8 | 1.728 | 0.01993 | -0.169 | 86.718
8.5 | 1.749 | 0.0184 | -0.17 | 95.054
9 | 1.736 | 0.02597 | -0.167 | 66.84
9.5 | 1.688 | 0.0289 | -0.167 | 58.411
10 | 1.4 | 0.03285 | -0.167 | 42.627
10.5 | 1.037 | 0.04211 | -0.162 | 24.624
11 | 0.93 | 0.09298 | -0.106 | 9.999
11.5 | 0.951 | 0.11693 | -0.098 | 8.136
12 | 0.979 | 0.10516 | -0.098 | 9.305
12.5 | 1.014 | 0.09756 | -0.108 | 10.391
13 | 1.044 | 0.10032 | -0.111 | 10.402
13.5 | 1.116 | 0.08985 | -0.138 | 12.426

## 96. Re 7M Mach 0.50 (2)
BIGFOIL.COM POLAR EXPORT
QA001sm
QA001sm |  |  |  | Cl Max: | 1.4819 | at alpha= | 13 | deg
XFOIL ncrit=9 |  |  |  | L/D Max: | 77.0688 | at alpha= | 3.5 | deg
Re: | 7000000 |  |  | Cd Min: | 0.00593 | at alpha= | -2.5 | deg
Mach: | 0.5 |  |  | Cl=0 at alpha= | -4.2569 | deg
|  |  |  | @ Cl=0.1, Cd= | 0.0062337
|  |  |  | @ Cl=0.4, Cd= | 0.0076557
|  |  |  | @ Cl=0.6, Cd= | 0.0081544
alpha (deg) | Cl | Cd | Cm | Cl/Cd
-14.5 | -0.1949 | 0.11799 | -0.1309 | -1.6518
-14 | -0.2023 | 0.10751 | -0.1359 | -1.8817
-13.5 | -0.2088 | 0.09783 | -0.1407 | -2.1343
-13 | -0.2286 | 0.08665 | -0.1466 | -2.6382
-12.5 | -0.249 | 0.07585 | -0.1526 | -3.2828
-12 | -0.2725 | 0.06469 | -0.1593 | -4.2124
-11.5 | -0.2993 | 0.05105 | -0.1681 | -5.8629
-11 | -0.33 | 0.03967 | -0.1761 | -8.3186
-10.5 | -0.3701 | 0.03066 | -0.1785 | -12.0711
-10 | -0.3995 | 0.02409 | -0.1761 | -16.5836
-9.5 | -0.4178 | 0.01869 | -0.1709 | -22.3542
-9 | -0.4088 | 0.01491 | -0.165 | -27.4178
-8.5 | -0.3717 | 0.01258 | -0.1608 | -29.5469
-8 | -0.3193 | 0.0111 | -0.1581 | -28.7658
-7.5 | -0.2747 | 0.01006 | -0.1536 | -27.3062
-6.5 | -0.1912 | 0.00864 | -0.143 | -22.1296
-6 | -0.166 | 0.00818 | -0.1342 | -20.2934
-5.5 | -0.1233 | 0.00774 | -0.1288 | -15.9302
-5 | -0.0755 | 0.00742 | -0.1245 | -10.1752
-4.5 | -0.0212 | 0.00712 | -0.1215 | -2.9775
-4 | 0.0224 | 0.00673 | -0.1165 | 3.3284
-3.5 | 0.075 | 0.00646 | -0.1134 | 11.6099
-3 | 0.1236 | 0.00602 | -0.1098 | 20.5316
-2.5 | 0.1775 | 0.00593 | -0.1072 | 29.9325
-2 | 0.2092 | 0.00626 | -0.1 | 33.4185
-1.5 | 0.2381 | 0.00663 | -0.0924 | 35.9125
-1 | 0.2849 | 0.00681 | -0.0886 | 41.8355
-0.5 | 0.3297 | 0.00657 | -0.0849 | 50.1826
0 | 0.3515 | 0.00715 | -0.0764 | 49.1608
0.5 | 0.3781 | 0.00773 | -0.069 | 48.9133
1 | 0.4282 | 0.00756 | -0.0664 | 56.6402
1.5 | 0.4805 | 0.00763 | -0.064 | 62.9751
2 | 0.5295 | 0.00772 | -0.0609 | 68.5881
2.5 | 0.582 | 0.00804 | -0.0585 | 72.3881
3 | 0.6355 | 0.00838 | -0.0562 | 75.8353
3.5 | 0.6836 | 0.00887 | -0.053 | 77.0688
4 | 0.7048 | 0.01015 | -0.0454 | 69.4384
4.5 | 0.7447 | 0.011 | -0.041 | 67.7
5 | 0.7921 | 0.01168 | -0.0379 | 67.8168
5.5 | 0.8374 | 0.01248 | -0.0345 | 67.0994
6 | 0.8867 | 0.0132 | -0.0316 | 67.1742
6.5 | 0.9326 | 0.01409 | -0.0283 | 66.1888
7 | 0.9785 | 0.01502 | -0.025 | 65.1465
7.5 | 1.0252 | 0.01595 | -0.0217 | 64.2759
8 | 1.0716 | 0.01697 | -0.0184 | 63.1467
8.5 | 1.1174 | 0.01808 | -0.015 | 61.8031
9 | 1.1633 | 0.01926 | -0.0116 | 60.3998
9.5 | 1.2065 | 0.02065 | -0.008 | 58.4262
10 | 1.2488 | 0.02218 | -0.0043 | 56.303
10.5 | 1.2899 | 0.02384 | -0.0005 | 54.1065
11 | 1.3286 | 0.02574 | 0.0033 | 51.6162
11.5 | 1.3622 | 0.02803 | 0.0075 | 48.5979
12 | 1.4011 | 0.03019 | 0.0111 | 46.4094
12.5 | 1.443 | 0.03233 | 0.0143 | 44.6335
13 | 1.4819 | 0.03477 | 0.0177 | 42.6201
14 | 1.4259 | 0.04909 | 0.0257 | 29.0466
14.5 | 1.4296 | 0.05506 | 0.0271 | 25.9644
15 | 1.4314 | 0.06161 | 0.0275 | 23.2332
16 | 1.4142 | 0.07779 | 0.0247 | 18.1797
16.5 | 1.3947 | 0.08757 | 0.0213 | 15.9267
17 | 1.3729 | 0.09804 | 0.0167 | 14.0035
18 | 1.3154 | 0.12181 | 0.0035 | 10.7988

## 97. Re 8M Mach 0.00 (1)
BIGFOIL.COM POLAR EXPORT
QA001sm
QA001sm |  |  |  | Cl Max: | 1.834 | at alpha= | 11.5 | deg
JavaFoil+Calcfoil stall+Eppler ext transition |  |  |  | L/D Max: | 115.815 | at alpha= | 8 | deg
Re: | 8000000 |  |  | Cd Min: | 0.0055 | at alpha= | -4.5 | deg
Mach: | 0 |  |  | Cl=0 at alpha= | -5.1393 | deg
|  |  |  | @ Cl=0.1, Cd= | 0.0063236
|  |  |  | @ Cl=0.4, Cd= | 0.0079248
|  |  |  | @ Cl=0.6, Cd= | 0.0086408
alpha (deg) | Cl | Cd | Cm | Cl/Cd
-19.5 | -0.545 | 0.1257 | -0.055 | -4.337
-19 | -0.561 | 0.11857 | -0.056 | -4.729
-18.5 | -0.578 | 0.10892 | -0.058 | -5.304
-18 | -0.596 | 0.09734 | -0.062 | -6.12
-17.5 | -0.624 | 0.07428 | -0.068 | -8.395
-17 | -0.641 | 0.06383 | -0.072 | -10.048
-16.5 | -0.676 | 0.04108 | -0.078 | -16.451
-16 | -0.702 | 0.02882 | -0.083 | -24.35
-15.5 | -0.712 | 0.02484 | -0.085 | -28.668
-15 | -0.718 | 0.02178 | -0.087 | -32.989
-14.5 | -0.72 | 0.01963 | -0.089 | -36.679
-14 | -0.717 | 0.01794 | -0.091 | -39.973
-13.5 | -0.711 | 0.01627 | -0.092 | -43.68
-13 | -0.7 | 0.01481 | -0.094 | -47.281
-12.5 | -0.684 | 0.01368 | -0.096 | -50.006
-12 | -0.662 | 0.01286 | -0.097 | -51.495
-11.5 | -0.635 | 0.01219 | -0.099 | -52.13
-11 | -0.604 | 0.01156 | -0.1 | -52.254
-10.5 | -0.569 | 0.01097 | -0.101 | -51.851
-10 | -0.529 | 0.01044 | -0.103 | -50.67
-9.5 | -0.484 | 0.00997 | -0.104 | -48.542
-9 | -0.436 | 0.00953 | -0.106 | -45.775
-8.5 | -0.39 | 0.00874 | -0.108 | -44.566
-8 | -0.336 | 0.00844 | -0.109 | -39.811
-7.5 | -0.281 | 0.00816 | -0.111 | -34.368
-7 | -0.223 | 0.00787 | -0.112 | -28.366
-6.5 | -0.165 | 0.0076 | -0.113 | -21.656
-6 | -0.105 | 0.0057 | -0.114 | -18.375
-5.5 | -0.044 | 0.00562 | -0.116 | -7.83
-5 | 0.017 | 0.00555 | -0.117 | 3.15
-4.5 | 0.079 | 0.0055 | -0.118 | 14.457
-4 | 0.143 | 0.00801 | -0.12 | 17.833
-3.5 | 0.206 | 0.00799 | -0.122 | 25.73
-3 | 0.269 | 0.00797 | -0.123 | 33.704
-2.5 | 0.331 | 0.00794 | -0.124 | 41.749
-2 | 0.394 | 0.00792 | -0.125 | 49.75
-1.5 | 0.456 | 0.00797 | -0.126 | 57.17
-1 | 0.518 | 0.00849 | -0.128 | 61.047
-0.5 | 0.58 | 0.00859 | -0.129 | 67.571
0 | 0.643 | 0.00875 | -0.13 | 73.473
0.5 | 0.705 | 0.00882 | -0.131 | 79.886
1 | 0.767 | 0.00855 | -0.132 | 89.702
1.5 | 0.829 | 0.00871 | -0.133 | 95.116
2 | 0.89 | 0.00889 | -0.134 | 100.138
2.5 | 0.951 | 0.00987 | -0.135 | 96.429
3 | 1.012 | 0.01011 | -0.137 | 100.136
3.5 | 1.072 | 0.01039 | -0.138 | 103.169
4 | 1.131 | 0.01039 | -0.139 | 108.936
4.5 | 1.19 | 0.01077 | -0.14 | 110.559
5 | 1.249 | 0.01118 | -0.141 | 111.711
5.5 | 1.306 | 0.01158 | -0.142 | 112.797
6 | 1.363 | 0.01198 | -0.143 | 113.764
6.5 | 1.419 | 0.01239 | -0.144 | 114.56
7 | 1.475 | 0.01282 | -0.145 | 114.998
7.5 | 1.529 | 0.0133 | -0.146 | 115.002
8 | 1.583 | 0.01366 | -0.147 | 115.815
8.5 | 1.635 | 0.01417 | -0.148 | 115.353
9 | 1.686 | 0.01468 | -0.149 | 114.839
9.5 | 1.731 | 0.01515 | -0.15 | 114.259
10 | 1.765 | 0.01573 | -0.15 | 112.211
10.5 | 1.795 | 0.01894 | -0.151 | 94.799
11 | 1.818 | 0.01987 | -0.152 | 91.489
11.5 | 1.834 | 0.02103 | -0.153 | 87.204
12 | 1.827 | 0.01929 | -0.153 | 94.737
12.5 | 1.814 | 0.02221 | -0.152 | 81.685
13 | 1.802 | 0.02351 | -0.152 | 76.629
13.5 | 1.783 | 0.02496 | -0.152 | 71.439
14 | 1.759 | 0.02647 | -0.152 | 66.455
14.5 | 1.729 | 0.02825 | -0.153 | 61.209
15 | 1.694 | 0.03015 | -0.153 | 56.191
15.5 | 1.656 | 0.03194 | -0.153 | 51.833
16 | 1.612 | 0.0341 | -0.153 | 47.269
16.5 | 1.564 | 0.03688 | -0.153 | 42.404

## 98. Re 8M Mach 0.00 (2)
BIGFOIL.COM POLAR EXPORT
QA001sm
QA001sm |  |  |  | Cl Max: | 1.5978 | at alpha= | 20 | deg
XFOIL ncrit=9 |  |  |  | L/D Max: | 104.094 | at alpha= | 4 | deg
Re: | 8000000 |  |  | Cd Min: | 0.00554 | at alpha= | -3 | deg
Mach: | 0 |  |  | Cl=0 at alpha= | -4.4579 | deg
|  |  |  | @ Cl=0.1, Cd= | 0.0056614
|  |  |  | @ Cl=0.4, Cd= | 0.0058654
|  |  |  | @ Cl=0.6, Cd= | 0.006567
alpha (deg) | Cl | Cd | Cm | Cl/Cd
-16.5 | -1.0366 | 0.02215 | -0.1318 | -46.7991
-15.5 | -0.9799 | 0.01901 | -0.1293 | -51.5466
-14.5 | -0.9067 | 0.01687 | -0.1277 | -53.7463
-14 | -0.8699 | 0.01577 | -0.1267 | -55.1617
-13.5 | -0.8385 | 0.01428 | -0.125 | -58.7185
-13 | -0.8005 | 0.01318 | -0.1238 | -60.736
-12.5 | -0.7558 | 0.01241 | -0.1234 | -60.9025
-12 | -0.7082 | 0.01158 | -0.1235 | -61.1572
-11.5 | -0.6497 | 0.01087 | -0.1257 | -59.77
-11 | -0.5988 | 0.01025 | -0.1261 | -58.4195
-10.5 | -0.5521 | 0.00972 | -0.1254 | -56.8004
-10 | -0.5102 | 0.00921 | -0.1236 | -55.3963
-9.5 | -0.473 | 0.00878 | -0.1206 | -53.8724
-9 | -0.4342 | 0.00846 | -0.1177 | -51.3239
-8.5 | -0.3905 | 0.00812 | -0.1157 | -48.0911
-8 | -0.3455 | 0.00784 | -0.1139 | -44.0689
-7.5 | -0.2995 | 0.0076 | -0.1124 | -39.4079
-7 | -0.2517 | 0.00739 | -0.1111 | -34.0595
-6.5 | -0.2039 | 0.00716 | -0.1098 | -28.4777
-6 | -0.1547 | 0.00695 | -0.1088 | -22.259
-5.5 | -0.1036 | 0.00674 | -0.1082 | -15.3709
-5 | -0.0532 | 0.00653 | -0.1073 | -8.147
-4.5 | -0.0043 | 0.0062 | -0.1063 | -0.69355
-4 | 0.0468 | 0.006 | -0.1056 | 7.8
-3.5 | 0.0965 | 0.00567 | -0.1047 | 17.0194
-3 | 0.1495 | 0.00554 | -0.1044 | 26.9856
-2.5 | 0.1996 | 0.00554 | -0.1035 | 36.0289
-2 | 0.2378 | 0.00587 | -0.1 | 40.5111
-1.5 | 0.2785 | 0.00609 | -0.0972 | 45.7307
-1 | 0.3201 | 0.00577 | -0.0948 | 55.4766
0 | 0.3981 | 0.00583 | -0.0886 | 68.2847
0.5 | 0.4233 | 0.0063 | -0.0825 | 67.1905
1 | 0.4693 | 0.00641 | -0.0808 | 73.2137
1.5 | 0.5144 | 0.00632 | -0.079 | 81.3924
2 | 0.5633 | 0.00643 | -0.0778 | 87.605
2.5 | 0.6115 | 0.00661 | -0.0765 | 92.5113
3 | 0.6607 | 0.00676 | -0.0755 | 97.7367
3.5 | 0.7081 | 0.00698 | -0.0741 | 101.447
4 | 0.7526 | 0.00723 | -0.0721 | 104.0941
4.5 | 0.774 | 0.00815 | -0.0657 | 94.9693
5 | 0.8152 | 0.0085 | -0.0632 | 95.9059
5.5 | 0.8595 | 0.0088 | -0.0614 | 97.6705
6 | 0.9001 | 0.00919 | -0.059 | 97.9434
6.5 | 0.9435 | 0.00952 | -0.0571 | 99.1071
7 | 0.985 | 0.00988 | -0.055 | 99.6964
7.5 | 1.0249 | 0.01031 | -0.0526 | 99.4083
8 | 1.0637 | 0.01078 | -0.0502 | 98.6735
8.5 | 1.1032 | 0.01125 | -0.0479 | 98.0622
9 | 1.1441 | 0.0117 | -0.046 | 97.7863
9.5 | 1.1828 | 0.01223 | -0.0438 | 96.713
10 | 1.2207 | 0.0128 | -0.0416 | 95.3672
10.5 | 1.2559 | 0.01348 | -0.039 | 93.1677
11 | 1.2906 | 0.0142 | -0.0364 | 90.8873
11.5 | 1.3269 | 0.01491 | -0.0343 | 88.994
12 | 1.3628 | 0.01564 | -0.0321 | 87.1355
12.5 | 1.3975 | 0.01643 | -0.0299 | 85.0578
13 | 1.43 | 0.01735 | -0.0275 | 82.4207
13.5 | 1.4574 | 0.01854 | -0.0245 | 78.6084
14.5 | 1.4535 | 0.02427 | -0.0121 | 59.8888
15 | 1.4731 | 0.02621 | -0.0092 | 56.2037
15.5 | 1.4913 | 0.02829 | -0.0063 | 52.7147
16 | 1.5082 | 0.03043 | -0.0035 | 49.5629
16.5 | 1.5252 | 0.03284 | -0.0011 | 46.4434
17 | 1.5398 | 0.03555 | 0.0011 | 43.3136
17.5 | 1.555 | 0.03837 | 0.0029 | 40.5265
18 | 1.5687 | 0.04148 | 0.0045 | 37.8182
18.5 | 1.578 | 0.04505 | 0.0059 | 35.0277
19 | 1.5872 | 0.04883 | 0.007 | 32.5046
20 | 1.5978 | 0.05774 | 0.0079 | 27.6723

## 99. Re 8M Mach 0.10 (1)
BIGFOIL.COM POLAR EXPORT
QA001sm
QA001sm |  |  |  | Cl Max: | 1.824 | at alpha= | 11.5 | deg
JavaFoil+Calcfoil stall+Eppler ext transition |  |  |  | L/D Max: | 115 | at alpha= | 7.5 | deg
Re: | 8000000 |  |  | Cd Min: | 0.00549 | at alpha= | -4.5 | deg
Mach: | 0.1 |  |  | Cl=0 at alpha= | -5.1452 | deg
|  |  |  | @ Cl=0.1, Cd= | 0.0062836
|  |  |  | @ Cl=0.4, Cd= | 0.0079874
|  |  |  | @ Cl=0.6, Cd= | 0.0086716
alpha (deg) | Cl | Cd | Cm | Cl/Cd
-19 | -0.515 | 0.12167 | -0.055 | -4.234
-18.5 | -0.533 | 0.11491 | -0.057 | -4.636
-18 | -0.552 | 0.10545 | -0.059 | -5.232
-17.5 | -0.572 | 0.09288 | -0.063 | -6.164
-17 | -0.603 | 0.06997 | -0.07 | -8.61
-16.5 | -0.634 | 0.04984 | -0.076 | -12.714
-16 | -0.669 | 0.03145 | -0.083 | -21.276
-15.5 | -0.684 | 0.02647 | -0.085 | -25.851
-15 | -0.695 | 0.02302 | -0.087 | -30.184
-14.5 | -0.7 | 0.02033 | -0.089 | -34.452
-14 | -0.701 | 0.01842 | -0.091 | -38.062
-13.5 | -0.697 | 0.01677 | -0.093 | -41.585
-13 | -0.69 | 0.01518 | -0.094 | -45.422
-12.5 | -0.676 | 0.01393 | -0.096 | -48.547
-12 | -0.657 | 0.01303 | -0.098 | -50.405
-11.5 | -0.632 | 0.01233 | -0.099 | -51.241
-11 | -0.602 | 0.01169 | -0.101 | -51.498
-10.5 | -0.568 | 0.0111 | -0.102 | -51.149
-10 | -0.529 | 0.01054 | -0.103 | -50.183
-9.5 | -0.485 | 0.01006 | -0.105 | -48.149
-9 | -0.437 | 0.00962 | -0.106 | -45.462
-8.5 | -0.391 | 0.00881 | -0.108 | -44.328
-8 | -0.337 | 0.00849 | -0.11 | -39.726
-7.5 | -0.282 | 0.00821 | -0.111 | -34.322
-7 | -0.224 | 0.00791 | -0.112 | -28.346
-6.5 | -0.165 | 0.00764 | -0.114 | -21.653
-6 | -0.105 | 0.00572 | -0.115 | -18.404
-5.5 | -0.044 | 0.00564 | -0.116 | -7.845
-5 | 0.018 | 0.00556 | -0.118 | 3.156
-4.5 | 0.08 | 0.00549 | -0.119 | 14.532
-4 | 0.143 | 0.00799 | -0.121 | 17.967
-3.5 | 0.207 | 0.00797 | -0.122 | 25.931
-3 | 0.27 | 0.00794 | -0.123 | 34.036
-2.5 | 0.333 | 0.00801 | -0.125 | 41.6
-2 | 0.396 | 0.00799 | -0.126 | 49.571
-1.5 | 0.458 | 0.00795 | -0.127 | 57.581
-1 | 0.521 | 0.00847 | -0.128 | 61.472
-0.5 | 0.583 | 0.00865 | -0.129 | 67.435
0 | 0.646 | 0.00873 | -0.131 | 74.034
0.5 | 0.708 | 0.00888 | -0.132 | 79.814
1 | 0.771 | 0.00852 | -0.133 | 90.46
1.5 | 0.833 | 0.00876 | -0.134 | 95.008
2 | 0.894 | 0.00889 | -0.135 | 100.568
2.5 | 0.956 | 0.00988 | -0.136 | 96.765
3 | 1.017 | 0.01017 | -0.137 | 99.957
3.5 | 1.077 | 0.01046 | -0.138 | 102.996
4 | 1.137 | 0.01046 | -0.139 | 108.68
4.5 | 1.196 | 0.01086 | -0.14 | 110.189
5 | 1.255 | 0.01128 | -0.142 | 111.27
5.5 | 1.313 | 0.01168 | -0.143 | 112.355
6 | 1.37 | 0.0121 | -0.144 | 113.167
6.5 | 1.426 | 0.01253 | -0.145 | 113.833
7 | 1.481 | 0.01297 | -0.146 | 114.183
7.5 | 1.536 | 0.01335 | -0.147 | 115
8 | 1.589 | 0.01385 | -0.148 | 114.707
8.5 | 1.641 | 0.01435 | -0.148 | 114.412
9 | 1.692 | 0.01477 | -0.149 | 114.551
9.5 | 1.737 | 0.01535 | -0.15 | 113.117
10 | 1.771 | 0.01811 | -0.151 | 97.796
10.5 | 1.799 | 0.01931 | -0.152 | 93.181
11 | 1.821 | 0.02019 | -0.153 | 90.192
11.5 | 1.824 | 0.01861 | -0.153 | 98.028
12 | 1.818 | 0.01665 | -0.153 | 109.211
12.5 | 1.806 | 0.02266 | -0.153 | 79.68
13 | 1.789 | 0.02409 | -0.153 | 74.286
13.5 | 1.767 | 0.02555 | -0.153 | 69.164
14 | 1.738 | 0.02725 | -0.153 | 63.805
14.5 | 1.703 | 0.02907 | -0.153 | 58.572
15 | 1.663 | 0.03107 | -0.153 | 53.533
15.5 | 1.618 | 0.03298 | -0.153 | 49.067
16 | 1.568 | 0.03564 | -0.153 | 43.997
16.5 | 1.514 | 0.03833 | -0.153 | 39.495

## 100. Re 8M Mach 0.10 (2)
BIGFOIL.COM POLAR EXPORT
QA001sm
QA001sm |  |  |  | Cl Max: | 1.5882 | at alpha= | 20 | deg
XFOIL ncrit=9 |  |  |  | L/D Max: | 103.31 | at alpha= | 4 | deg
Re: | 8000000 |  |  | Cd Min: | 0.00555 | at alpha= | -3 | deg
Mach: | 0.1 |  |  | Cl=0 at alpha= | -4.4514 | deg
|  |  |  | @ Cl=0.1, Cd= | 0.0056798
|  |  |  | @ Cl=0.4, Cd= | 0.0059426
|  |  |  | @ Cl=0.6, Cd= | 0.0065953
alpha (deg) | Cl | Cd | Cm | Cl/Cd
-20 | -1.2023 | 0.04569 | -0.1253 | -26.3143
-19.5 | -1.1736 | 0.04176 | -0.129 | -28.1034
-19 | -1.1654 | 0.0363 | -0.1322 | -32.1047
-18.5 | -1.1649 | 0.03317 | -0.1286 | -35.1191
-18 | -1.1495 | 0.02971 | -0.1289 | -38.6907
-17.5 | -1.1197 | 0.02751 | -0.1292 | -40.7016
-17 | -1.0836 | 0.02452 | -0.132 | -44.1925
-16.5 | -1.0349 | 0.02305 | -0.1347 | -44.898
-15.5 | -0.9812 | 0.0196 | -0.132 | -50.0612
-14.5 | -0.9087 | 0.01731 | -0.13 | -52.4957
-14 | -0.8725 | 0.01613 | -0.1289 | -54.0918
-13.5 | -0.8344 | 0.01507 | -0.1278 | -55.3683
-13 | -0.801 | 0.01364 | -0.126 | -58.7243
-12.5 | -0.758 | 0.01275 | -0.1252 | -59.451
-12 | -0.7119 | 0.01186 | -0.125 | -60.0253
-11.5 | -0.6582 | 0.0111 | -0.126 | -59.2973
-11 | -0.6019 | 0.01042 | -0.1275 | -57.7639
-10.5 | -0.5539 | 0.00987 | -0.1269 | -56.1196
-10 | -0.5105 | 0.00933 | -0.1253 | -54.716
-9.5 | -0.4712 | 0.00886 | -0.1226 | -53.1828
-9 | -0.4351 | 0.00853 | -0.119 | -51.0082
-8.5 | -0.3918 | 0.00818 | -0.1169 | -47.8973
-8 | -0.3469 | 0.00789 | -0.115 | -43.967
-7.5 | -0.3009 | 0.00764 | -0.1133 | -39.3848
-7 | -0.2531 | 0.00742 | -0.1119 | -34.1105
-6.5 | -0.2051 | 0.00719 | -0.1105 | -28.5257
-6 | -0.1558 | 0.00697 | -0.1094 | -22.3529
-5.5 | -0.1046 | 0.00676 | -0.1087 | -15.4734
-5 | -0.0539 | 0.00656 | -0.1079 | -8.2165
-4.5 | -0.005 | 0.00622 | -0.1067 | -0.80386
-4 | 0.0464 | 0.00602 | -0.106 | 7.7076
-3.5 | 0.0961 | 0.00569 | -0.1051 | 16.8893
-3 | 0.1494 | 0.00555 | -0.1048 | 26.9189
-2.5 | 0.1995 | 0.00555 | -0.1038 | 35.9459
-2 | 0.2372 | 0.00589 | -0.1001 | 40.2716
-1.5 | 0.2781 | 0.00611 | -0.0972 | 45.5155
-1 | 0.3201 | 0.00578 | -0.0949 | 55.3806
-0.5 | 0.3596 | 0.00596 | -0.0918 | 60.3356
0 | 0.3963 | 0.00588 | -0.0881 | 67.398
0.5 | 0.4223 | 0.00632 | -0.0822 | 66.8196
1 | 0.4684 | 0.00644 | -0.0804 | 72.7329
1.5 | 0.5134 | 0.00634 | -0.0785 | 80.9779
2 | 0.5629 | 0.00645 | -0.0773 | 87.2713
2.5 | 0.6114 | 0.00664 | -0.0761 | 92.0783
3 | 0.661 | 0.00679 | -0.075 | 97.349
3.5 | 0.7075 | 0.00701 | -0.0733 | 100.9272
4 | 0.7521 | 0.00728 | -0.0713 | 103.3104
4.5 | 0.7733 | 0.0082 | -0.0648 | 94.3049
5 | 0.8152 | 0.00856 | -0.0624 | 95.2336
5.5 | 0.8592 | 0.00887 | -0.0605 | 96.8658
6 | 0.9002 | 0.00926 | -0.058 | 97.2138
6.5 | 0.9433 | 0.00961 | -0.0561 | 98.1582
7 | 0.9854 | 0.00998 | -0.054 | 98.7375
7.5 | 1.0245 | 0.01044 | -0.0514 | 98.1322
8 | 1.0644 | 0.01092 | -0.049 | 97.4725
8.5 | 1.104 | 0.01139 | -0.0467 | 96.9271
9 | 1.1445 | 0.01187 | -0.0447 | 96.4195
9.5 | 1.1843 | 0.0124 | -0.0426 | 95.5081
10 | 1.2213 | 0.01302 | -0.0401 | 93.8018
10.5 | 1.257 | 0.01372 | -0.0375 | 91.6181
11 | 1.2926 | 0.01446 | -0.035 | 89.3914
11.5 | 1.3281 | 0.01521 | -0.0326 | 87.3176
12 | 1.3655 | 0.01593 | -0.0306 | 85.7188
12.5 | 1.3999 | 0.01677 | -0.0283 | 83.4764
13 | 1.4309 | 0.01779 | -0.0256 | 80.4328
13.5 | 1.4606 | 0.01894 | -0.0229 | 77.1172
14.5 | 1.4532 | 0.02501 | -0.0102 | 58.1048
15 | 1.4723 | 0.02705 | -0.0072 | 54.4288
15.5 | 1.4906 | 0.02922 | -0.0043 | 51.013
16 | 1.5078 | 0.03144 | -0.0015 | 47.958
16.5 | 1.5238 | 0.034 | 0.0009 | 44.8176
17 | 1.5388 | 0.03681 | 0.003 | 41.8039
17.5 | 1.554 | 0.03975 | 0.0048 | 39.0943
18 | 1.5659 | 0.04312 | 0.0063 | 36.3149
18.5 | 1.5724 | 0.04712 | 0.0077 | 33.3701
19 | 1.5805 | 0.05119 | 0.0086 | 30.8752
19.5 | 1.586 | 0.05575 | 0.009 | 28.4484
20 | 1.5882 | 0.06086 | 0.009 | 26.096

## 101. Re 8M Mach 0.25 (1)
BIGFOIL.COM POLAR EXPORT
QA001sm
QA001sm |  |  |  | Cl Max: | 1.815 | at alpha= | 10.5 | deg
JavaFoil+Calcfoil stall+Eppler ext transition |  |  |  | L/D Max: | 111.842 | at alpha= | 7.5 | deg
Re: | 8000000 |  |  | Cd Min: | 0.00557 | at alpha= | -4.5 | deg
Mach: | 0.25 |  |  | Cl=0 at alpha= | -5.1429 | deg
|  |  |  | @ Cl=0.1, Cd= | 0.0058794
|  |  |  | @ Cl=0.4, Cd= | 0.0080875
|  |  |  | @ Cl=0.6, Cd= | 0.0088023
alpha (deg) | Cl | Cd | Cm | Cl/Cd
-17.5 | -0.213 | 0.11727 | -0.056 | -1.812
-17 | -0.272 | 0.10955 | -0.059 | -2.48
-16.5 | -0.322 | 0.10278 | -0.06 | -3.134
-16 | -0.367 | 0.09575 | -0.062 | -3.837
-15.5 | -0.408 | 0.08923 | -0.064 | -4.571
-15 | -0.46 | 0.06238 | -0.075 | -7.369
-14.5 | -0.514 | 0.03796 | -0.085 | -13.533
-14 | -0.561 | 0.02369 | -0.092 | -23.662
-13.5 | -0.586 | 0.02018 | -0.094 | -29.012
-13 | -0.602 | 0.0178 | -0.096 | -33.799
-12.5 | -0.609 | 0.01597 | -0.098 | -38.161
-12 | -0.609 | 0.01434 | -0.1 | -42.487
-11.5 | -0.6 | 0.01323 | -0.102 | -45.366
-11 | -0.582 | 0.01243 | -0.103 | -46.816
-10.5 | -0.557 | 0.01172 | -0.105 | -47.491
-10 | -0.524 | 0.01112 | -0.106 | -47.173
-9.5 | -0.485 | 0.01055 | -0.107 | -45.932
-9 | -0.44 | 0.01004 | -0.109 | -43.855
-8.5 | -0.391 | 0.00957 | -0.11 | -40.889
-8 | -0.339 | 0.00918 | -0.112 | -36.977
-7.5 | -0.287 | 0.00845 | -0.114 | -33.969
-7 | -0.229 | 0.00813 | -0.115 | -28.174
-6.5 | -0.169 | 0.00783 | -0.117 | -21.606
-6 | -0.108 | 0.00757 | -0.118 | -14.252
-5.5 | -0.045 | 0.00571 | -0.119 | -7.936
-5 | 0.018 | 0.00563 | -0.121 | 3.199
-4.5 | 0.082 | 0.00557 | -0.122 | 14.698
-4 | 0.146 | 0.00667 | -0.123 | 21.909
-3.5 | 0.212 | 0.00823 | -0.126 | 25.794
-3 | 0.278 | 0.00819 | -0.127 | 33.908
-2.5 | 0.342 | 0.00815 | -0.128 | 41.992
-2 | 0.407 | 0.00808 | -0.129 | 50.383
-1.5 | 0.471 | 0.00816 | -0.131 | 57.685
-1 | 0.535 | 0.00868 | -0.132 | 61.609
-0.5 | 0.599 | 0.0088 | -0.133 | 68.068
0 | 0.664 | 0.00895 | -0.134 | 74.176
0.5 | 0.728 | 0.00909 | -0.135 | 80.035
1 | 0.792 | 0.00878 | -0.136 | 90.163
1.5 | 0.855 | 0.00898 | -0.138 | 95.245
2 | 0.919 | 0.00912 | -0.139 | 100.721
2.5 | 0.982 | 0.01018 | -0.14 | 96.485
3 | 1.044 | 0.0105 | -0.141 | 99.411
3.5 | 1.106 | 0.01082 | -0.142 | 102.206
4 | 1.167 | 0.01086 | -0.143 | 107.48
4.5 | 1.227 | 0.0113 | -0.144 | 108.58
5 | 1.287 | 0.01176 | -0.145 | 109.439
5.5 | 1.346 | 0.01214 | -0.146 | 110.877
6 | 1.404 | 0.01261 | -0.148 | 111.348
6.5 | 1.46 | 0.0131 | -0.149 | 111.489
7 | 1.516 | 0.0136 | -0.15 | 111.505
7.5 | 1.571 | 0.01404 | -0.151 | 111.842
8 | 1.624 | 0.01462 | -0.152 | 111.116
8.5 | 1.676 | 0.01511 | -0.153 | 110.879
9 | 1.726 | 0.01576 | -0.154 | 109.511
9.5 | 1.767 | 0.01631 | -0.154 | 108.383
10 | 1.795 | 0.0199 | -0.155 | 90.209
10.5 | 1.815 | 0.02107 | -0.156 | 86.146
11 | 1.81 | 0.01943 | -0.156 | 93.145
11.5 | 1.791 | 0.02241 | -0.155 | 79.942
12 | 1.768 | 0.02401 | -0.155 | 73.642
12.5 | 1.735 | 0.02569 | -0.155 | 67.515
13 | 1.689 | 0.02761 | -0.156 | 61.186
13.5 | 1.632 | 0.02969 | -0.156 | 54.957
14 | 1.564 | 0.03195 | -0.156 | 48.956
14.5 | 1.484 | 0.03491 | -0.156 | 42.519
15 | 1.395 | 0.0374 | -0.156 | 37.315
15.5 | 1.291 | 0.04224 | -0.155 | 30.561

## 102. Re 8M Mach 0.25 (2)
BIGFOIL.COM POLAR EXPORT
QA001sm
QA001sm |  |  |  | Cl Max: | 1.5415 | at alpha= | 18 | deg
XFOIL ncrit=9 |  |  |  | L/D Max: | 98.905 | at alpha= | 4 | deg
Re: | 8000000 |  |  | Cd Min: | 0.00561 | at alpha= | -3 | deg
Mach: | 0.25 |  |  | Cl=0 at alpha= | -4.4211 | deg
|  |  |  | @ Cl=0.1, Cd= | 0.0057798
|  |  |  | @ Cl=0.4, Cd= | 0.0063407
|  |  |  | @ Cl=0.6, Cd= | 0.0067613
alpha (deg) | Cl | Cd | Cm | Cl/Cd
-16.5 | -0.9017 | 0.0401 | -0.1459 | -22.4863
-16 | -0.9136 | 0.03235 | -0.1503 | -28.2411
-15.5 | -0.9121 | 0.02807 | -0.1492 | -32.4938
-15 | -0.8969 | 0.02508 | -0.1476 | -35.7616
-14.5 | -0.8866 | 0.02193 | -0.1451 | -40.4286
-14 | -0.8636 | 0.01965 | -0.1428 | -43.9491
-13.5 | -0.8237 | 0.01844 | -0.1414 | -44.6692
-13 | -0.793 | 0.01668 | -0.1391 | -47.542
-12.5 | -0.7491 | 0.01571 | -0.1378 | -47.683
-12 | -0.71 | 0.0144 | -0.136 | -49.3056
-11.5 | -0.6761 | 0.01269 | -0.1336 | -53.2782
-11 | -0.6292 | 0.01165 | -0.1326 | -54.0086
-10.5 | -0.5694 | 0.01085 | -0.1338 | -52.4793
-10 | -0.5172 | 0.01008 | -0.1335 | -51.3095
-9.5 | -0.4702 | 0.00948 | -0.1318 | -49.5992
-9 | -0.4268 | 0.00899 | -0.1293 | -47.475
-8.5 | -0.393 | 0.00853 | -0.1247 | -46.0727
-8 | -0.3526 | 0.0082 | -0.1212 | -43
-7.5 | -0.3075 | 0.0079 | -0.1187 | -38.9241
-7 | -0.2599 | 0.00763 | -0.1166 | -34.0629
-6.5 | -0.2106 | 0.00739 | -0.1149 | -28.498
-6 | -0.1619 | 0.00712 | -0.1131 | -22.7388
-5.5 | -0.11 | 0.00687 | -0.1119 | -16.0116
-5 | -0.0581 | 0.00669 | -0.1108 | -8.6846
-4.5 | -0.0083 | 0.00633 | -0.1094 | -1.3112
-4 | 0.0443 | 0.00613 | -0.1084 | 7.2268
-3.5 | 0.0943 | 0.0058 | -0.1071 | 16.2586
-3 | 0.148 | 0.00561 | -0.1064 | 26.3815
-2.5 | 0.1985 | 0.00562 | -0.1051 | 35.3203
-2 | 0.2343 | 0.00599 | -0.1006 | 39.1152
-1 | 0.3163 | 0.00588 | -0.0943 | 53.7925
-0.5 | 0.3512 | 0.006 | -0.0898 | 58.5333
0 | 0.3888 | 0.00623 | -0.0858 | 62.4077
0.5 | 0.4151 | 0.00649 | -0.0798 | 63.9599
1 | 0.4629 | 0.0066 | -0.078 | 70.1364
1.5 | 0.5104 | 0.00648 | -0.0763 | 78.7654
2 | 0.5612 | 0.0066 | -0.075 | 85.0303
2.5 | 0.6093 | 0.0068 | -0.0732 | 89.6029
3 | 0.6593 | 0.00696 | -0.0718 | 94.727
3.5 | 0.7063 | 0.00723 | -0.0699 | 97.6902
4 | 0.7497 | 0.00758 | -0.0673 | 98.905
4.5 | 0.7707 | 0.00852 | -0.0604 | 90.4577
5 | 0.8137 | 0.00891 | -0.0579 | 91.3244
5.5 | 0.8564 | 0.00931 | -0.0553 | 91.9871
6 | 0.8997 | 0.00974 | -0.0529 | 92.3717
6.5 | 0.9428 | 0.01016 | -0.0505 | 92.7953
7 | 0.985 | 0.01064 | -0.048 | 92.5752
7.5 | 1.0257 | 0.01118 | -0.0454 | 91.7442
8 | 1.066 | 0.01173 | -0.0427 | 90.8781
8.5 | 1.1079 | 0.01228 | -0.0403 | 90.2199
9 | 1.1497 | 0.01286 | -0.038 | 89.4012
9.5 | 1.1891 | 0.01355 | -0.0354 | 87.7565
10 | 1.2272 | 0.01432 | -0.0327 | 85.6983
10.5 | 1.2642 | 0.01514 | -0.0298 | 83.5007
11 | 1.3003 | 0.01604 | -0.027 | 81.0661
11.5 | 1.3391 | 0.01688 | -0.0246 | 79.3306
12 | 1.3762 | 0.01781 | -0.022 | 77.2712
12.5 | 1.4121 | 0.01884 | -0.0194 | 74.9522
13 | 1.4415 | 0.02021 | -0.0162 | 71.3261
13.5 | 1.4675 | 0.02183 | -0.0127 | 67.224
14 | 1.4358 | 0.02675 | -0.0037 | 53.6748
14.5 | 1.4501 | 0.02942 | 0 | 49.2896
15 | 1.4683 | 0.03202 | 0.0029 | 45.8557
15.5 | 1.4859 | 0.03478 | 0.0056 | 42.7228
16 | 1.5007 | 0.03782 | 0.0082 | 39.6801
16.5 | 1.5147 | 0.04103 | 0.0105 | 36.9169
17 | 1.5268 | 0.04477 | 0.0122 | 34.1032
17.5 | 1.5349 | 0.04903 | 0.0136 | 31.3053
18 | 1.5415 | 0.05376 | 0.0144 | 28.6737
18.5 | 1.5383 | 0.05977 | 0.0146 | 25.737
19 | 1.5365 | 0.06601 | 0.014 | 23.2768
19.5 | 1.5353 | 0.07246 | 0.0128 | 21.1882
20 | 1.5288 | 0.07992 | 0.0106 | 19.1291

## 103. Re 8M Mach 0.50 (1)
BIGFOIL.COM POLAR EXPORT
QA001sm
QA001sm |  |  |  | Cl Max: | 1.752 | at alpha= | 8.5 | deg
JavaFoil+Calcfoil stall+Eppler ext transition |  |  |  | L/D Max: | 101.002 | at alpha= | 4.5 | deg
Re: | 8000000 |  |  | Cd Min: | 0.00683 | at alpha= | -3.5 | deg
Mach: | 0.5 |  |  | Cl=0 at alpha= | -5.1429 | deg
|  |  |  | @ Cl=0.1, Cd= | 0.00764
|  |  |  | @ Cl=0.4, Cd= | 0.0070979
|  |  |  | @ Cl=0.6, Cd= | 0.0089538
alpha (deg) | Cl | Cd | Cm | Cl/Cd
-20 | -0.854 | 0.15153 | -0.057 | -5.634
-19.5 | -0.826 | 0.1483 | -0.058 | -5.568
-19 | -0.798 | 0.15035 | -0.059 | -5.311
-18.5 | -0.771 | 0.14047 | -0.061 | -5.489
-18 | -0.742 | 0.13421 | -0.061 | -5.531
-17.5 | -0.714 | 0.12894 | -0.062 | -5.533
-17 | -0.684 | 0.12447 | -0.061 | -5.495
-16.5 | -0.654 | 0.12191 | -0.06 | -5.362
-16 | -0.624 | 0.11663 | -0.059 | -5.347
-15.5 | -0.595 | 0.12189 | -0.059 | -4.884
-15 | -0.57 | 0.10913 | -0.064 | -5.221
-14.5 | -0.541 | 0.10357 | -0.064 | -5.22
-14 | -0.51 | 0.09963 | -0.061 | -5.118
-13.5 | -0.479 | 0.09754 | -0.057 | -4.914
-13 | -0.45 | 0.09347 | -0.056 | -4.819
-12.5 | -0.422 | 0.09033 | -0.057 | -4.672
-12 | -0.394 | 0.08793 | -0.057 | -4.476
-11.5 | -0.365 | 0.07974 | -0.058 | -4.58
-11 | -0.339 | 0.0704 | -0.067 | -4.811
-10.5 | -0.314 | 0.06029 | -0.078 | -5.214
-10 | -0.329 | 0.01663 | -0.115 | -19.815
-9.5 | -0.299 | 0.01379 | -0.118 | -21.726
-9 | -0.267 | 0.01242 | -0.121 | -21.467
-8.5 | -0.233 | 0.0114 | -0.122 | -20.421
-8 | -0.327 | 0.01084 | -0.124 | -30.129
-7.5 | -0.293 | 0.0102 | -0.126 | -28.699
-7 | -0.242 | 0.00971 | -0.127 | -24.868
-6.5 | -0.182 | 0.00917 | -0.129 | -19.82
-6 | -0.117 | 0.00876 | -0.13 | -13.373
-5.5 | -0.05 | 0.00836 | -0.132 | -5.929
-5 | 0.02 | 0.00775 | -0.135 | 2.576
-4.5 | 0.091 | 0.0075 | -0.136 | 12.133
-4 | 0.163 | 0.00862 | -0.137 | 18.882
-3.5 | 0.235 | 0.00683 | -0.139 | 34.39
-3 | 0.307 | 0.00695 | -0.14 | 44.246
-2.5 | 0.379 | 0.00706 | -0.142 | 53.722
-2 | 0.451 | 0.00719 | -0.143 | 62.723
-1.5 | 0.521 | 0.00866 | -0.145 | 60.174
-1 | 0.593 | 0.00887 | -0.146 | 66.809
-0.5 | 0.669 | 0.00978 | -0.149 | 68.41
0 | 0.741 | 0.00992 | -0.15 | 74.73
0.5 | 0.812 | 0.0101 | -0.151 | 80.413
1 | 0.883 | 0.01023 | -0.153 | 86.322
1.5 | 0.954 | 0.01002 | -0.154 | 95.168
2 | 1.024 | 0.01128 | -0.155 | 90.804
2.5 | 1.094 | 0.01172 | -0.156 | 93.349
3 | 1.163 | 0.01211 | -0.158 | 96.017
3.5 | 1.23 | 0.01258 | -0.159 | 97.743
4 | 1.295 | 0.01284 | -0.16 | 100.863
4.5 | 1.36 | 0.01346 | -0.161 | 101.002
5 | 1.422 | 0.01412 | -0.163 | 100.702
5.5 | 1.482 | 0.01489 | -0.164 | 99.56
6 | 1.54 | 0.0156 | -0.165 | 98.667
6.5 | 1.594 | 0.01643 | -0.166 | 97.012
7 | 1.644 | 0.01734 | -0.167 | 94.806
7.5 | 1.689 | 0.01838 | -0.168 | 91.929
8 | 1.728 | 0.01941 | -0.169 | 89.056
8.5 | 1.752 | 0.01796 | -0.17 | 97.539
9 | 1.738 | 0.02536 | -0.167 | 68.541
9.5 | 1.69 | 0.0282 | -0.167 | 59.949
10 | 1.402 | 0.03209 | -0.167 | 43.676
10.5 | 1.04 | 0.04066 | -0.163 | 25.586
11 | 0.93 | 0.09185 | -0.106 | 10.126
11.5 | 0.951 | 0.11838 | -0.098 | 8.038
12 | 0.979 | 0.10781 | -0.099 | 9.083
12.5 | 1.015 | 0.09607 | -0.109 | 10.562
13 | 1.086 | 0.08415 | -0.137 | 12.905
13.5 | 1.133 | 0.08194 | -0.144 | 13.826

## 104. Re 8M Mach 0.50 (2)
BIGFOIL.COM POLAR EXPORT
QA001sm
QA001sm |  |  |  | Cl Max: | 1.4974 | at alpha= | 13 | deg
XFOIL ncrit=9 |  |  |  | L/D Max: | 80.2436 | at alpha= | 3.5 | deg
Re: | 8000000 |  |  | Cd Min: | 0.00594 | at alpha= | -3 | deg
Mach: | 0.5 |  |  | Cl=0 at alpha= | -4.2708 | deg
|  |  |  | @ Cl=0.1, Cd= | 0.0061497
|  |  |  | @ Cl=0.4, Cd= | 0.0075869
|  |  |  | @ Cl=0.6, Cd= | 0.0078801
alpha (deg) | Cl | Cd | Cm | Cl/Cd
-14.5 | -0.2012 | 0.11693 | -0.1313 | -1.7207
-14 | -0.2127 | 0.10589 | -0.1366 | -2.0087
-13.5 | -0.2204 | 0.09613 | -0.1416 | -2.2927
-13 | -0.2398 | 0.08515 | -0.1475 | -2.8162
-12.5 | -0.2581 | 0.07469 | -0.1533 | -3.4556
-12 | -0.2825 | 0.06337 | -0.1602 | -4.4579
-11.5 | -0.3077 | 0.04988 | -0.169 | -6.1688
-11 | -0.3388 | 0.03882 | -0.1765 | -8.7275
-10.5 | -0.3772 | 0.03015 | -0.1785 | -12.5108
-10 | -0.4069 | 0.02365 | -0.1758 | -17.2051
-9.5 | -0.425 | 0.01833 | -0.1704 | -23.186
-9 | -0.4171 | 0.01454 | -0.1643 | -28.6864
-8.5 | -0.3796 | 0.01222 | -0.16 | -31.0638
-8 | -0.3248 | 0.01077 | -0.1577 | -30.1578
-7.5 | -0.2799 | 0.00975 | -0.1531 | -28.7077
-7 | -0.2352 | 0.00903 | -0.1483 | -26.0465
-6 | -0.1708 | 0.00794 | -0.1336 | -21.5113
-5.5 | -0.1249 | 0.00759 | -0.1287 | -16.4559
-5 | -0.0749 | 0.00722 | -0.1248 | -10.374
-4.5 | -0.0215 | 0.00697 | -0.1216 | -3.0846
-4 | 0.0254 | 0.00657 | -0.1173 | 3.8661
-3.5 | 0.0765 | 0.00635 | -0.1139 | 12.0472
-3 | 0.1246 | 0.00594 | -0.1101 | 20.9764
-2.5 | 0.1699 | 0.00597 | -0.1057 | 28.459
-2 | 0.1941 | 0.00643 | -0.0971 | 30.1866
-1.5 | 0.2348 | 0.00661 | -0.0919 | 35.5219
-1 | 0.2848 | 0.00676 | -0.0886 | 42.1302
-0.5 | 0.3282 | 0.00703 | -0.0842 | 46.6856
0 | 0.3345 | 0.00749 | -0.0731 | 44.6595
0.5 | 0.3837 | 0.00766 | -0.07 | 50.0914
1 | 0.435 | 0.00743 | -0.0677 | 58.5464
1.5 | 0.4882 | 0.00757 | -0.0654 | 64.4914
2 | 0.5362 | 0.00755 | -0.0622 | 71.0199
2.5 | 0.5898 | 0.00781 | -0.0599 | 75.5186
3 | 0.6422 | 0.00817 | -0.0574 | 78.6047
3.5 | 0.6917 | 0.00862 | -0.0543 | 80.2436
4.5 | 0.7513 | 0.01075 | -0.042 | 69.8884
5 | 0.7987 | 0.01142 | -0.0389 | 69.9387
5.5 | 0.8462 | 0.01213 | -0.0357 | 69.7609
6 | 0.8941 | 0.01288 | -0.0326 | 69.4177
6.5 | 0.9396 | 0.01375 | -0.0292 | 68.3345
7 | 0.987 | 0.01462 | -0.026 | 67.5103
7.5 | 1.0348 | 0.01553 | -0.0228 | 66.6323
8 | 1.0815 | 0.01652 | -0.0195 | 65.4661
8.5 | 1.1285 | 0.01756 | -0.0162 | 64.2654
9 | 1.1731 | 0.01876 | -0.0126 | 62.532
9.5 | 1.2164 | 0.02012 | -0.0089 | 60.4573
10 | 1.2588 | 0.02162 | -0.0051 | 58.2239
10.5 | 1.302 | 0.02318 | -0.0014 | 56.1691
11 | 1.3391 | 0.02513 | 0.0027 | 53.2869
11.5 | 1.3797 | 0.02704 | 0.0064 | 51.0244
12 | 1.4203 | 0.02906 | 0.0101 | 48.8747
12.5 | 1.4617 | 0.03118 | 0.0136 | 46.8794
13 | 1.4974 | 0.03376 | 0.0172 | 44.3543
14 | 1.4384 | 0.04804 | 0.026 | 29.9417
14.5 | 1.4447 | 0.05373 | 0.0276 | 26.8881
15 | 1.4472 | 0.06013 | 0.0282 | 24.0679
15.5 | 1.4424 | 0.06761 | 0.0276 | 21.3341
16.5 | 1.4117 | 0.08575 | 0.0226 | 16.463
17 | 1.3888 | 0.09624 | 0.0181 | 14.4306
17.5 | 1.3595 | 0.10791 | 0.0121 | 12.5985
18.5 | 1.2961 | 0.13297 | -0.0032 | 9.7473
19 | 1.2605 | 0.1463 | -0.0123 | 8.6159
19.5 | 1.2213 | 0.16028 | -0.022 | 7.6198
20 | 1.1724 | 0.17598 | -0.0334 | 6.6621

## 105. Re 10M Mach 0.00 (1)
BIGFOIL.COM POLAR EXPORT
QA001sm
QA001sm |  |  |  | Cl Max: | 1.834 | at alpha= | 11.5 | deg
JavaFoil+Calcfoil stall+Eppler ext transition |  |  |  | L/D Max: | 119.665 | at alpha= | 8 | deg
Re: | 10000000 |  |  | Cd Min: | 0.00543 | at alpha= | -5.5 | deg
Mach: | 0 |  |  | Cl=0 at alpha= | -5.1393 | deg
|  |  |  | @ Cl=0.1, Cd= | 0.0072048
|  |  |  | @ Cl=0.4, Cd= | 0.0078626
|  |  |  | @ Cl=0.6, Cd= | 0.0084444
alpha (deg) | Cl | Cd | Cm | Cl/Cd
-19.5 | -0.546 | 0.12351 | -0.055 | -4.419
-19 | -0.563 | 0.11344 | -0.057 | -4.967
-18.5 | -0.582 | 0.10158 | -0.061 | -5.731
-18 | -0.606 | 0.08425 | -0.066 | -7.187
-17.5 | -0.627 | 0.0703 | -0.069 | -8.915
-17 | -0.661 | 0.04636 | -0.076 | -14.263
-16.5 | -0.691 | 0.03156 | -0.081 | -21.903
-16 | -0.705 | 0.02685 | -0.084 | -26.247
-15.5 | -0.715 | 0.02318 | -0.086 | -30.84
-15 | -0.72 | 0.02072 | -0.087 | -34.76
-14.5 | -0.721 | 0.01875 | -0.089 | -38.466
-14 | -0.719 | 0.01695 | -0.091 | -42.408
-13.5 | -0.713 | 0.01536 | -0.093 | -46.404
-13 | -0.702 | 0.01403 | -0.094 | -50.029
-12.5 | -0.685 | 0.01313 | -0.096 | -52.167
-12 | -0.663 | 0.01235 | -0.097 | -53.677
-11.5 | -0.636 | 0.01171 | -0.099 | -54.301
-11 | -0.605 | 0.01113 | -0.1 | -54.354
-10.5 | -0.569 | 0.01055 | -0.102 | -53.924
-10 | -0.529 | 0.01005 | -0.103 | -52.684
-9.5 | -0.485 | 0.0096 | -0.104 | -50.503
-9 | -0.441 | 0.00877 | -0.107 | -50.255
-8.5 | -0.39 | 0.00844 | -0.108 | -46.197
-8 | -0.336 | 0.00813 | -0.109 | -41.36
-7.5 | -0.281 | 0.00786 | -0.111 | -35.717
-7 | -0.224 | 0.0076 | -0.112 | -29.419
-6.5 | -0.165 | 0.00558 | -0.113 | -29.506
-6 | -0.105 | 0.00551 | -0.115 | -19.034
-5.5 | -0.044 | 0.00543 | -0.116 | -8.109
-5 | 0.017 | 0.00639 | -0.117 | 2.738
-4.5 | 0.08 | 0.0069 | -0.119 | 11.562
-4 | 0.143 | 0.00786 | -0.12 | 18.174
-3.5 | 0.206 | 0.00779 | -0.122 | 26.397
-3 | 0.269 | 0.00775 | -0.123 | 34.658
-2.5 | 0.331 | 0.0078 | -0.124 | 42.494
-2 | 0.394 | 0.00776 | -0.125 | 50.797
-1.5 | 0.456 | 0.00882 | -0.126 | 51.695
-1 | 0.518 | 0.00895 | -0.128 | 57.888
-0.5 | 0.58 | 0.0084 | -0.129 | 69.105
0 | 0.643 | 0.00854 | -0.13 | 75.278
0.5 | 0.705 | 0.00861 | -0.131 | 81.89
1 | 0.767 | 0.00877 | -0.132 | 87.467
1.5 | 0.829 | 0.00888 | -0.133 | 93.299
2 | 0.89 | 0.00934 | -0.134 | 95.336
2.5 | 0.951 | 0.00961 | -0.135 | 99.006
3 | 1.012 | 0.00984 | -0.137 | 102.868
3.5 | 1.072 | 0.01013 | -0.138 | 105.809
4 | 1.131 | 0.01048 | -0.139 | 107.939
4.5 | 1.19 | 0.01081 | -0.14 | 110.077
5 | 1.249 | 0.01085 | -0.141 | 115.063
5.5 | 1.306 | 0.01126 | -0.142 | 115.997
6 | 1.363 | 0.01166 | -0.143 | 116.968
6.5 | 1.419 | 0.01206 | -0.144 | 117.731
7 | 1.475 | 0.01246 | -0.145 | 118.324
7.5 | 1.529 | 0.01286 | -0.146 | 118.913
8 | 1.583 | 0.01322 | -0.147 | 119.665
8.5 | 1.635 | 0.0137 | -0.148 | 119.312
9 | 1.686 | 0.01419 | -0.149 | 118.803
9.5 | 1.731 | 0.01464 | -0.15 | 118.252
10 | 1.765 | 0.01519 | -0.15 | 116.221
10.5 | 1.795 | 0.01822 | -0.151 | 98.51
11 | 1.818 | 0.01907 | -0.152 | 95.362
11.5 | 1.834 | 0.02011 | -0.153 | 91.187
12 | 1.833 | 0.01844 | -0.153 | 99.389
12.5 | 1.822 | 0.0165 | -0.153 | 110.441
13 | 1.807 | 0.02248 | -0.153 | 80.36
13.5 | 1.787 | 0.02389 | -0.153 | 74.795
14 | 1.763 | 0.02534 | -0.153 | 69.585
14.5 | 1.733 | 0.02701 | -0.153 | 64.162
15 | 1.697 | 0.02891 | -0.153 | 58.705
15.5 | 1.659 | 0.03055 | -0.153 | 54.298
16 | 1.615 | 0.03261 | -0.153 | 49.528
16.5 | 1.567 | 0.03521 | -0.153 | 44.51

## 106. Re 10M Mach 0.00 (2)
BIGFOIL.COM POLAR EXPORT
QA001sm
QA001sm |  |  |  | Cl Max: | 1.6213 | at alpha= | 20 | deg
XFOIL ncrit=9 |  |  |  | L/D Max: | 106.32 | at alpha= | 3.5 | deg
Re: | 10000000 |  |  | Cd Min: | 0.00552 | at alpha= | -3 | deg
Mach: | 0 |  |  | Cl=0 at alpha= | -4.4719 | deg
|  |  |  | @ Cl=0.1, Cd= | 0.0055871
|  |  |  | @ Cl=0.4, Cd= | 0.006408
|  |  |  | @ Cl=0.6, Cd= | 0.0063258
alpha (deg) | Cl | Cd | Cm | Cl/Cd
-20 | -1.2625 | 0.03495 | -0.1294 | -36.123
-19.5 | -1.229 | 0.03255 | -0.1314 | -37.7573
-19 | -1.2393 | 0.0292 | -0.1265 | -42.4418
-18.5 | -1.2113 | 0.02708 | -0.1265 | -44.7304
-18 | -1.1899 | 0.02475 | -0.1257 | -48.0768
-17.5 | -1.1303 | 0.02283 | -0.1312 | -49.5094
-17 | -1.1051 | 0.02119 | -0.1301 | -52.152
-16.5 | -1.0711 | 0.02001 | -0.1293 | -53.5282
-16 | -1.0439 | 0.01838 | -0.1279 | -56.7954
-15.5 | -1.0074 | 0.01733 | -0.127 | -58.1304
-15 | -0.9664 | 0.01656 | -0.1265 | -58.3575
-14.5 | -0.9307 | 0.01542 | -0.1253 | -60.3567
-14 | -0.8921 | 0.01447 | -0.1243 | -61.6517
-13.5 | -0.8468 | 0.01392 | -0.124 | -60.8333
-13 | -0.8054 | 0.01305 | -0.1232 | -61.7165
-12.5 | -0.7631 | 0.01212 | -0.1225 | -62.962
-12 | -0.7182 | 0.01128 | -0.122 | -63.6702
-11.5 | -0.6666 | 0.01052 | -0.1228 | -63.365
-11 | -0.6065 | 0.00988 | -0.1251 | -61.3866
-10.5 | -0.5601 | 0.00933 | -0.1243 | -60.0322
-10 | -0.5196 | 0.00881 | -0.1221 | -58.9784
-9.5 | -0.4847 | 0.00845 | -0.1185 | -57.3609
-9 | -0.4403 | 0.00813 | -0.1167 | -54.1574
-8.5 | -0.3959 | 0.00782 | -0.1149 | -50.6266
-8 | -0.3501 | 0.00756 | -0.1133 | -46.3095
-7.5 | -0.3031 | 0.00733 | -0.1119 | -41.3506
-7 | -0.2546 | 0.00712 | -0.1107 | -35.7584
-6.5 | -0.2048 | 0.00694 | -0.1098 | -29.5101
-6 | -0.1545 | 0.0067 | -0.109 | -23.0597
-5.5 | -0.1038 | 0.00651 | -0.1083 | -15.9447
-5 | -0.0521 | 0.00633 | -0.1077 | -8.2306
-4.5 | -0.0029 | 0.00603 | -0.1067 | -0.48093
-4 | 0.0488 | 0.00587 | -0.1062 | 8.3135
-3.5 | 0.098 | 0.00559 | -0.1052 | 17.5313
-3 | 0.1467 | 0.00552 | -0.104 | 26.5761
-2 | 0.2291 | 0.00602 | -0.0983 | 38.0565
-1.5 | 0.2776 | 0.0061 | -0.0971 | 45.5082
-1 | 0.3207 | 0.00621 | -0.0947 | 51.6425
-0.5 | 0.3584 | 0.00605 | -0.0916 | 59.2397
0 | 0.3853 | 0.00647 | -0.0857 | 59.5518
0.5 | 0.428 | 0.00629 | -0.0835 | 68.0445
1 | 0.4767 | 0.00632 | -0.0823 | 75.4272
1.5 | 0.5262 | 0.00634 | -0.0813 | 82.9968
2 | 0.5712 | 0.00625 | -0.0795 | 91.392
2.5 | 0.6206 | 0.00638 | -0.0784 | 97.2727
3 | 0.6693 | 0.00654 | -0.0773 | 102.3394
3.5 | 0.7166 | 0.00674 | -0.0758 | 106.3205
4 | 0.7393 | 0.00757 | -0.0695 | 97.6618
4.5 | 0.7822 | 0.00792 | -0.0673 | 98.7626
5 | 0.8267 | 0.00819 | -0.0655 | 100.9402
5.5 | 0.8688 | 0.00851 | -0.0632 | 102.0917
6 | 0.9127 | 0.00881 | -0.0614 | 103.5982
6.5 | 0.955 | 0.00913 | -0.0593 | 104.6002
7 | 0.9969 | 0.0095 | -0.0572 | 104.9368
7.5 | 1.0367 | 0.00992 | -0.0548 | 104.506
8 | 1.0774 | 0.01033 | -0.0526 | 104.2982
8.5 | 1.1185 | 0.01072 | -0.0506 | 104.3377
9 | 1.158 | 0.01116 | -0.0484 | 103.7634
9.5 | 1.1971 | 0.01167 | -0.0462 | 102.5793
10 | 1.2329 | 0.01229 | -0.0435 | 100.3173
10.5 | 1.2688 | 0.01294 | -0.041 | 98.0526
11 | 1.3068 | 0.01353 | -0.0389 | 96.5854
11.5 | 1.3429 | 0.01419 | -0.0366 | 94.6371
12 | 1.379 | 0.01487 | -0.0344 | 92.7371
12.5 | 1.4136 | 0.01566 | -0.0322 | 90.2682
13 | 1.4413 | 0.01677 | -0.029 | 85.9451
14 | 1.4486 | 0.02156 | -0.017 | 67.1892
14.5 | 1.4666 | 0.02344 | -0.0135 | 62.5683
15 | 1.4883 | 0.0252 | -0.0106 | 59.0595
15.5 | 1.5083 | 0.02713 | -0.0078 | 55.5953
16 | 1.5268 | 0.02925 | -0.0052 | 52.1983
16.5 | 1.5437 | 0.03146 | -0.0025 | 49.0687
17 | 1.5608 | 0.03385 | -0.0003 | 46.1093
17.5 | 1.577 | 0.0365 | 0.0017 | 43.2055
18 | 1.5909 | 0.03944 | 0.0035 | 40.3372
18.5 | 1.5983 | 0.0431 | 0.0052 | 37.0835
19 | 1.6072 | 0.04684 | 0.0064 | 34.3126
19.5 | 1.6161 | 0.05074 | 0.0072 | 31.8506
20 | 1.6213 | 0.0552 | 0.0076 | 29.3714

## 107. Re 10M Mach 0.10 (1)
BIGFOIL.COM POLAR EXPORT
QA001sm
QA001sm |  |  |  | Cl Max: | 1.834 | at alpha= | 11.5 | deg
JavaFoil+Calcfoil stall+Eppler ext transition |  |  |  | L/D Max: | 118.817 | at alpha= | 8 | deg
Re: | 10000000 |  |  | Cd Min: | 0.00545 | at alpha= | -5.5 | deg
Mach: | 0.1 |  |  | Cl=0 at alpha= | -5.1452 | deg
|  |  |  | @ Cl=0.1, Cd= | 0.0072475
|  |  |  | @ Cl=0.4, Cd= | 0.0078884
|  |  |  | @ Cl=0.6, Cd= | 0.0084689
alpha (deg) | Cl | Cd | Cm | Cl/Cd
-19 | -0.516 | 0.11947 | -0.056 | -4.317
-18.5 | -0.535 | 0.11047 | -0.058 | -4.843
-18 | -0.555 | 0.09954 | -0.061 | -5.579
-17.5 | -0.582 | 0.08038 | -0.067 | -7.242
-17 | -0.605 | 0.06628 | -0.071 | -9.135
-16.5 | -0.643 | 0.04194 | -0.079 | -15.338
-16 | -0.673 | 0.02899 | -0.083 | -23.21
-15.5 | -0.688 | 0.02446 | -0.086 | -28.121
-15 | -0.697 | 0.0216 | -0.088 | -32.265
-14.5 | -0.702 | 0.01939 | -0.089 | -36.201
-14 | -0.703 | 0.0175 | -0.091 | -40.15
-13.5 | -0.699 | 0.01582 | -0.093 | -44.227
-13 | -0.692 | 0.01437 | -0.095 | -48.109
-12.5 | -0.678 | 0.01333 | -0.096 | -50.828
-12 | -0.658 | 0.01252 | -0.098 | -52.541
-11.5 | -0.633 | 0.01185 | -0.099 | -53.376
-11 | -0.603 | 0.01124 | -0.101 | -53.631
-10.5 | -0.568 | 0.01067 | -0.102 | -53.268
-10 | -0.529 | 0.01014 | -0.103 | -52.177
-9.5 | -0.485 | 0.00968 | -0.105 | -50.091
-9 | -0.438 | 0.00925 | -0.106 | -47.303
-8.5 | -0.391 | 0.00848 | -0.109 | -46.058
-8 | -0.337 | 0.00817 | -0.11 | -41.274
-7.5 | -0.282 | 0.0079 | -0.111 | -35.671
-7 | -0.224 | 0.00763 | -0.112 | -29.4
-6.5 | -0.165 | 0.0056 | -0.114 | -29.544
-6 | -0.105 | 0.00552 | -0.115 | -19.066
-5.5 | -0.044 | 0.00545 | -0.116 | -8.125
-5 | 0.018 | 0.0064 | -0.118 | 2.743
-4.5 | 0.08 | 0.00693 | -0.119 | 11.554
-4 | 0.143 | 0.00793 | -0.121 | 18.09
-3.5 | 0.207 | 0.00786 | -0.122 | 26.289
-3 | 0.27 | 0.00782 | -0.123 | 34.531
-2.5 | 0.333 | 0.00776 | -0.125 | 42.923
-2 | 0.396 | 0.00782 | -0.126 | 50.642
-1.5 | 0.458 | 0.00888 | -0.127 | 51.547
-1 | 0.521 | 0.00892 | -0.128 | 58.332
-0.5 | 0.583 | 0.00845 | -0.129 | 68.968
0 | 0.646 | 0.00852 | -0.131 | 75.876
0.5 | 0.708 | 0.00866 | -0.132 | 81.799
1 | 0.771 | 0.00882 | -0.133 | 87.373
1.5 | 0.833 | 0.00893 | -0.134 | 93.214
2 | 0.894 | 0.0094 | -0.135 | 95.155
2.5 | 0.956 | 0.00968 | -0.136 | 98.775
3 | 1.017 | 0.0099 | -0.137 | 102.741
3.5 | 1.077 | 0.0102 | -0.138 | 105.648
4 | 1.137 | 0.0105 | -0.139 | 108.311
4.5 | 1.196 | 0.01083 | -0.141 | 110.416
5 | 1.255 | 0.01095 | -0.142 | 114.615
5.5 | 1.313 | 0.0113 | -0.143 | 116.202
6 | 1.37 | 0.01169 | -0.144 | 117.209
6.5 | 1.426 | 0.01209 | -0.145 | 117.915
7 | 1.481 | 0.01251 | -0.146 | 118.443
7.5 | 1.536 | 0.01293 | -0.147 | 118.812
8 | 1.589 | 0.01337 | -0.148 | 118.817
8.5 | 1.641 | 0.01388 | -0.148 | 118.228
9 | 1.692 | 0.0143 | -0.149 | 118.389
9.5 | 1.737 | 0.01483 | -0.15 | 117.072
10 | 1.771 | 0.01744 | -0.151 | 101.517
10.5 | 1.799 | 0.01845 | -0.152 | 97.504
11 | 1.821 | 0.01947 | -0.153 | 93.516
11.5 | 1.834 | 0.02064 | -0.154 | 88.871
12 | 1.827 | 0.01879 | -0.154 | 97.242
12.5 | 1.811 | 0.02169 | -0.153 | 83.485
13 | 1.794 | 0.02302 | -0.153 | 77.934
13.5 | 1.771 | 0.02446 | -0.153 | 72.393
14 | 1.742 | 0.02605 | -0.153 | 66.887
14.5 | 1.707 | 0.02778 | -0.153 | 61.441
15 | 1.666 | 0.02971 | -0.154 | 56.071
15.5 | 1.621 | 0.03152 | -0.154 | 51.437
16 | 1.571 | 0.03404 | -0.154 | 46.143
16.5 | 1.517 | 0.03656 | -0.154 | 41.492

## 108. Re 10M Mach 0.10 (2)
BIGFOIL.COM POLAR EXPORT
QA001sm
QA001sm |  |  |  | Cl Max: | 1.6137 | at alpha= | 20 | deg
XFOIL ncrit=9 |  |  |  | L/D Max: | 105.923 | at alpha= | 3.5 | deg
Re: | 10000000 |  |  | Cd Min: | 0.00553 | at alpha= | -3 | deg
Mach: | 0.1 |  |  | Cl=0 at alpha= | -4.4663 | deg
|  |  |  | @ Cl=0.1, Cd= | 0.0055968
|  |  |  | @ Cl=0.4, Cd= | 0.0064214
|  |  |  | @ Cl=0.6, Cd= | 0.0063464
alpha (deg) | Cl | Cd | Cm | Cl/Cd
-20 | -1.2472 | 0.03817 | -0.1321 | -32.6749
-19.5 | -1.219 | 0.03508 | -0.1342 | -34.7491
-19 | -1.2314 | 0.03121 | -0.1298 | -39.4553
-18.5 | -1.2063 | 0.02876 | -0.1298 | -41.9437
-18 | -1.1854 | 0.02607 | -0.1293 | -45.4699
-17.5 | -1.1332 | 0.02397 | -0.1335 | -47.2758
-17 | -1.1047 | 0.02208 | -0.1332 | -50.0317
-16.5 | -1.0714 | 0.02079 | -0.1323 | -51.5344
-16 | -1.0458 | 0.01899 | -0.1307 | -55.0711
-15.5 | -1.0099 | 0.01785 | -0.1297 | -56.577
-15 | -0.9687 | 0.01704 | -0.129 | -56.8486
-14.5 | -0.9337 | 0.01582 | -0.1277 | -59.0202
-14 | -0.8955 | 0.0148 | -0.1265 | -60.5068
-13.5 | -0.8496 | 0.01423 | -0.1261 | -59.7048
-13 | -0.8085 | 0.01331 | -0.1251 | -60.7438
-12.5 | -0.7638 | 0.01255 | -0.1245 | -60.8606
-12 | -0.7202 | 0.01164 | -0.1237 | -61.8729
-11.5 | -0.6723 | 0.01076 | -0.1237 | -62.4814
-11 | -0.6096 | 0.01006 | -0.1264 | -60.5964
-10.5 | -0.5619 | 0.00947 | -0.1258 | -59.3347
-10 | -0.5195 | 0.00891 | -0.1239 | -58.3053
-9.5 | -0.4837 | 0.00851 | -0.1204 | -56.839
-9 | -0.4417 | 0.00819 | -0.118 | -53.9316
-8.5 | -0.3974 | 0.00787 | -0.116 | -50.4956
-8 | -0.3517 | 0.00761 | -0.1143 | -46.2155
-7.5 | -0.3046 | 0.00737 | -0.1128 | -41.3297
-7 | -0.2561 | 0.00715 | -0.1115 | -35.8182
-6.5 | -0.2061 | 0.00697 | -0.1106 | -29.5696
-6 | -0.1557 | 0.00673 | -0.1097 | -23.1352
-5.5 | -0.1048 | 0.00653 | -0.1089 | -16.049
-5 | -0.0528 | 0.00635 | -0.1083 | -8.315
-4.5 | -0.0035 | 0.00605 | -0.1072 | -0.57851
-4 | 0.0484 | 0.00588 | -0.1066 | 8.2313
-3.5 | 0.0978 | 0.0056 | -0.1055 | 17.4643
-3 | 0.1465 | 0.00553 | -0.1043 | 26.4919
-2.5 | 0.1859 | 0.00582 | -0.101 | 31.9416
-2 | 0.2288 | 0.00604 | -0.0985 | 37.8808
-1.5 | 0.2774 | 0.00611 | -0.0972 | 45.401
-1 | 0.3208 | 0.00624 | -0.0948 | 51.4103
-0.5 | 0.3576 | 0.00606 | -0.0914 | 59.0099
0 | 0.3833 | 0.00649 | -0.0852 | 59.0601
0.5 | 0.4271 | 0.00631 | -0.0831 | 67.6862
1 | 0.4761 | 0.00634 | -0.082 | 75.0946
1.5 | 0.5252 | 0.00637 | -0.0808 | 82.449
2 | 0.5706 | 0.00627 | -0.079 | 91.0048
2.5 | 0.6206 | 0.0064 | -0.078 | 96.9688
3 | 0.6695 | 0.00657 | -0.0768 | 101.9026
3.5 | 0.7171 | 0.00677 | -0.0753 | 105.9232
4 | 0.7391 | 0.00761 | -0.0688 | 97.1222
4.5 | 0.7824 | 0.00797 | -0.0666 | 98.1681
5 | 0.8262 | 0.00824 | -0.0646 | 100.267
5.5 | 0.8692 | 0.00857 | -0.0624 | 101.4236
6 | 0.9122 | 0.00888 | -0.0603 | 102.7252
6.5 | 0.9555 | 0.00921 | -0.0583 | 103.7459
7 | 0.9964 | 0.0096 | -0.056 | 103.7917
7.5 | 1.0375 | 0.01003 | -0.0537 | 103.4397
8 | 1.0779 | 0.01045 | -0.0514 | 103.1483
8.5 | 1.1192 | 0.01086 | -0.0493 | 103.0571
9 | 1.1593 | 0.01131 | -0.0471 | 102.5022
9.5 | 1.1973 | 0.01186 | -0.0447 | 100.9528
10 | 1.2343 | 0.01249 | -0.0422 | 98.8231
10.5 | 1.2705 | 0.01316 | -0.0396 | 96.5426
11 | 1.3076 | 0.0138 | -0.0373 | 94.7536
11.5 | 1.3457 | 0.01443 | -0.0352 | 93.2571
12 | 1.381 | 0.01518 | -0.0328 | 90.975
12.5 | 1.4155 | 0.01601 | -0.0304 | 88.4135
13 | 1.4446 | 0.01712 | -0.0274 | 84.3808
14 | 1.4463 | 0.02229 | -0.0147 | 64.8856
14.5 | 1.4651 | 0.02421 | -0.0113 | 60.5163
15 | 1.4868 | 0.02605 | -0.0084 | 57.0749
15.5 | 1.5075 | 0.02803 | -0.0058 | 53.7817
16 | 1.5252 | 0.03031 | -0.0031 | 50.32
16.5 | 1.5426 | 0.03261 | -0.0005 | 47.3045
17 | 1.5589 | 0.03514 | 0.0018 | 44.3625
17.5 | 1.574 | 0.03801 | 0.0037 | 41.4102
18 | 1.5866 | 0.04119 | 0.0055 | 38.5191
18.5 | 1.5934 | 0.04504 | 0.0071 | 35.3774
19 | 1.6019 | 0.04902 | 0.0081 | 32.6785
19.5 | 1.6086 | 0.05332 | 0.0088 | 30.1688
20 | 1.6137 | 0.058 | 0.0089 | 27.8224

## 109. Re 10M Mach 0.25 (1)
BIGFOIL.COM POLAR EXPORT
QA001sm
QA001sm |  |  |  | Cl Max: | 1.815 | at alpha= | 10.5 | deg
JavaFoil+Calcfoil stall+Eppler ext transition |  |  |  | L/D Max: | 115.748 | at alpha= | 7 | deg
Re: | 10000000 |  |  | Cd Min: | 0.00552 | at alpha= | -5.5 | deg
Mach: | 0.25 |  |  | Cl=0 at alpha= | -5.1429 | deg
|  |  |  | @ Cl=0.1, Cd= | 0.0065669
|  |  |  | @ Cl=0.4, Cd= | 0.0079086
|  |  |  | @ Cl=0.6, Cd= | 0.0086412
alpha (deg) | Cl | Cd | Cm | Cl/Cd
-17.5 | -0.213 | 0.11528 | -0.057 | -1.847
-17 | -0.272 | 0.10764 | -0.059 | -2.528
-16.5 | -0.323 | 0.1005 | -0.061 | -3.212
-16 | -0.368 | 0.09373 | -0.063 | -3.926
-15.5 | -0.411 | 0.08339 | -0.067 | -4.931
-15 | -0.462 | 0.05882 | -0.077 | -7.86
-14.5 | -0.527 | 0.02869 | -0.089 | -18.376
-14 | -0.563 | 0.02195 | -0.092 | -25.66
-13.5 | -0.587 | 0.01903 | -0.094 | -30.857
-13 | -0.603 | 0.0169 | -0.096 | -35.664
-12.5 | -0.611 | 0.01508 | -0.098 | -40.522
-12 | -0.611 | 0.01367 | -0.1 | -44.682
-11.5 | -0.601 | 0.0127 | -0.102 | -47.317
-11 | -0.583 | 0.01194 | -0.103 | -48.806
-10.5 | -0.557 | 0.01128 | -0.105 | -49.392
-10 | -0.525 | 0.0107 | -0.106 | -49.043
-9.5 | -0.485 | 0.01015 | -0.107 | -47.791
-9 | -0.44 | 0.00965 | -0.109 | -45.636
-8.5 | -0.392 | 0.00921 | -0.11 | -42.534
-8 | -0.343 | 0.00848 | -0.113 | -40.405
-7.5 | -0.287 | 0.00815 | -0.114 | -35.223
-7 | -0.229 | 0.00784 | -0.115 | -29.228
-6.5 | -0.169 | 0.00755 | -0.117 | -22.411
-6 | -0.108 | 0.0056 | -0.118 | -19.273
-5.5 | -0.045 | 0.00552 | -0.119 | -8.224
-5 | 0.018 | 0.00649 | -0.121 | 2.776
-4.5 | 0.082 | 0.00655 | -0.122 | 12.525
-4 | 0.146 | 0.00661 | -0.123 | 22.13
-3.5 | 0.212 | 0.008 | -0.126 | 26.528
-3 | 0.278 | 0.00793 | -0.127 | 35.017
-2.5 | 0.342 | 0.00798 | -0.128 | 42.906
-2 | 0.407 | 0.0079 | -0.129 | 51.512
-1.5 | 0.471 | 0.0091 | -0.131 | 51.72
-1 | 0.535 | 0.00916 | -0.132 | 58.416
-0.5 | 0.599 | 0.00864 | -0.133 | 69.3
0 | 0.664 | 0.00872 | -0.134 | 76.111
0.5 | 0.728 | 0.0089 | -0.135 | 81.761
1 | 0.792 | 0.00899 | -0.136 | 88.037
1.5 | 0.855 | 0.00914 | -0.138 | 93.531
2 | 0.919 | 0.00966 | -0.139 | 95.118
2.5 | 0.982 | 0.00996 | -0.14 | 98.55
3 | 1.044 | 0.01023 | -0.141 | 102.074
3.5 | 1.106 | 0.01054 | -0.142 | 104.897
4 | 1.167 | 0.01088 | -0.143 | 107.283
4.5 | 1.227 | 0.01126 | -0.144 | 108.974
5 | 1.287 | 0.01137 | -0.145 | 113.224
5.5 | 1.346 | 0.0118 | -0.146 | 114.068
6 | 1.404 | 0.01225 | -0.148 | 114.574
6.5 | 1.46 | 0.01271 | -0.149 | 114.918
7 | 1.516 | 0.0131 | -0.15 | 115.748
7.5 | 1.571 | 0.01358 | -0.151 | 115.65
8 | 1.624 | 0.01414 | -0.152 | 114.881
8.5 | 1.676 | 0.0146 | -0.153 | 114.795
9 | 1.726 | 0.01522 | -0.154 | 113.39
9.5 | 1.767 | 0.01574 | -0.154 | 112.266
10 | 1.795 | 0.01911 | -0.155 | 93.933
10.5 | 1.815 | 0.02017 | -0.156 | 89.982
11 | 1.815 | 0.01858 | -0.156 | 97.676
11.5 | 1.799 | 0.01664 | -0.156 | 108.101
12 | 1.773 | 0.02297 | -0.156 | 77.182
12.5 | 1.738 | 0.02462 | -0.156 | 70.599
13 | 1.693 | 0.02643 | -0.156 | 64.066
13.5 | 1.635 | 0.0284 | -0.156 | 57.576
14 | 1.566 | 0.03082 | -0.156 | 50.831
14.5 | 1.487 | 0.03336 | -0.156 | 44.573
15 | 1.398 | 0.03584 | -0.156 | 39.015
15.5 | 1.295 | 0.04011 | -0.155 | 32.289

## 110. Re 10M Mach 0.25 (2)
BIGFOIL.COM POLAR EXPORT
QA001sm
QA001sm |  |  |  | Cl Max: | 1.5687 | at alpha= | 19.5 | deg
XFOIL ncrit=9 |  |  |  | L/D Max: | 98.9037 | at alpha= | 3 | deg
Re: | 10000000 |  |  | Cd Min: | 0.0056 | at alpha= | -3 | deg
Mach: | 0.25 |  |  | Cl=0 at alpha= | -4.4382 | deg
|  |  |  | @ Cl=0.1, Cd= | 0.0057694
|  |  |  | @ Cl=0.4, Cd= | 0.0066062
|  |  |  | @ Cl=0.6, Cd= | 0.0064915
alpha (deg) | Cl | Cd | Cm | Cl/Cd
-20 | -0.5839 | 0.14219 | -0.0881 | -4.1065
-19.5 | -0.608 | 0.12812 | -0.0972 | -4.7456
-19 | -0.7148 | 0.10654 | -0.1055 | -6.7092
-18.5 | -0.8347 | 0.08131 | -0.1192 | -10.2656
-18 | -0.9073 | 0.06263 | -0.131 | -14.4867
-17.5 | -0.9383 | 0.05084 | -0.1387 | -18.4559
-17 | -0.9553 | 0.03952 | -0.1486 | -24.1726
-16.5 | -0.9637 | 0.03318 | -0.1505 | -29.0446
-16 | -0.9756 | 0.02786 | -0.1494 | -35.0179
-15.5 | -0.9658 | 0.02453 | -0.1475 | -39.3722
-15 | -0.944 | 0.02212 | -0.1454 | -42.6763
-14.5 | -0.9248 | 0.01962 | -0.1429 | -47.1356
-14 | -0.8965 | 0.01772 | -0.1405 | -50.5926
-13.5 | -0.8546 | 0.01666 | -0.139 | -51.2965
-13 | -0.8185 | 0.01524 | -0.1368 | -53.7073
-12.5 | -0.7634 | 0.01495 | -0.1364 | -51.0635
-12 | -0.7315 | 0.01325 | -0.1337 | -55.2075
-11.5 | -0.6854 | 0.01235 | -0.1324 | -55.498
-11 | -0.636 | 0.0115 | -0.1316 | -55.3043
-10.5 | -0.5823 | 0.01037 | -0.132 | -56.1524
-10 | -0.5271 | 0.0096 | -0.1322 | -54.9062
-9.5 | -0.4797 | 0.00902 | -0.1305 | -53.1818
-9 | -0.4379 | 0.00857 | -0.1276 | -51.0968
-8.5 | -0.4037 | 0.0082 | -0.1229 | -49.2317
-7.5 | -0.3121 | 0.0076 | -0.118 | -41.0658
-7 | -0.2635 | 0.00734 | -0.1161 | -35.8992
-6.5 | -0.2133 | 0.0071 | -0.1146 | -30.0423
-6 | -0.1618 | 0.00688 | -0.1134 | -23.5174
-5.5 | -0.1101 | 0.00664 | -0.1121 | -16.5813
-5 | -0.057 | 0.00645 | -0.1113 | -8.8372
-4.5 | -0.0065 | 0.00616 | -0.1099 | -1.0552
-4 | 0.0461 | 0.00597 | -0.109 | 7.7219
-3 | 0.1455 | 0.0056 | -0.106 | 25.9821
-2.5 | 0.1821 | 0.00595 | -0.1017 | 30.605
-2 | 0.2263 | 0.00612 | -0.099 | 36.9771
-1.5 | 0.275 | 0.0062 | -0.0973 | 44.3548
-1 | 0.3187 | 0.0063 | -0.0946 | 50.5873
-0.5 | 0.3451 | 0.00616 | -0.0885 | 56.0227
0 | 0.3753 | 0.00658 | -0.0831 | 57.0365
0.5 | 0.4224 | 0.00663 | -0.0811 | 63.7104
1 | 0.4707 | 0.00647 | -0.0796 | 72.7512
1.5 | 0.5211 | 0.00653 | -0.0783 | 79.8009
2 | 0.5693 | 0.00642 | -0.0767 | 88.676
2.5 | 0.6208 | 0.00654 | -0.0756 | 94.9235
3 | 0.6676 | 0.00675 | -0.0735 | 98.9037
4 | 0.7365 | 0.00788 | -0.0647 | 93.4645
4.5 | 0.7804 | 0.00826 | -0.0623 | 94.4794
5 | 0.8246 | 0.00859 | -0.0599 | 95.9953
5.5 | 0.8683 | 0.00896 | -0.0575 | 96.9085
6 | 0.9121 | 0.00932 | -0.0551 | 97.8648
6.5 | 0.9546 | 0.00975 | -0.0526 | 97.9077
7 | 0.9971 | 0.01021 | -0.0501 | 97.6592
7.5 | 1.0383 | 0.01071 | -0.0474 | 96.9468
8 | 1.0816 | 0.01119 | -0.0452 | 96.6577
8.5 | 1.1234 | 0.0117 | -0.0428 | 96.0171
9 | 1.1637 | 0.01228 | -0.0401 | 94.7638
9.5 | 1.2029 | 0.01296 | -0.0374 | 92.8164
10 | 1.2403 | 0.01373 | -0.0345 | 90.335
10.5 | 1.2783 | 0.0145 | -0.0318 | 88.1586
11 | 1.3184 | 0.01523 | -0.0294 | 86.566
11.5 | 1.356 | 0.01606 | -0.0268 | 84.4334
12 | 1.3933 | 0.01696 | -0.0241 | 82.1521
12.5 | 1.4269 | 0.01806 | -0.0212 | 79.0089
13 | 1.4565 | 0.01939 | -0.0178 | 75.116
13.5 | 1.4338 | 0.02345 | -0.0088 | 61.1429
14 | 1.4469 | 0.02596 | -0.0045 | 55.7357
14.5 | 1.4659 | 0.02829 | -0.0011 | 51.8169
15.5 | 1.5052 | 0.03331 | 0.0045 | 45.1876
16.5 | 1.5359 | 0.03946 | 0.0094 | 38.923
17 | 1.5484 | 0.04283 | 0.0116 | 36.1522
17.5 | 1.5573 | 0.04689 | 0.0133 | 33.2118
18 | 1.563 | 0.05154 | 0.0144 | 30.326
18.5 | 1.5668 | 0.05663 | 0.0149 | 27.6673
19 | 1.5686 | 0.0623 | 0.0147 | 25.1782
19.5 | 1.5687 | 0.0685 | 0.0138 | 22.9007
20 | 1.5638 | 0.0755 | 0.0122 | 20.7126

## 111. Re 10M Mach 0.50 (1)
BIGFOIL.COM POLAR EXPORT
QA001sm
QA001sm |  |  |  | Cl Max: | 1.759 | at alpha= | 8.5 | deg
JavaFoil+Calcfoil stall+Eppler ext transition |  |  |  | L/D Max: | 104.561 | at alpha= | 4.5 | deg
Re: | 10000000 |  |  | Cd Min: | 0.00675 | at alpha= | -3.5 | deg
Mach: | 0.5 |  |  | Cl=0 at alpha= | -5.1429 | deg
|  |  |  | @ Cl=0.1, Cd= | 0.0085175
|  |  |  | @ Cl=0.4, Cd= | 0.0072908
|  |  |  | @ Cl=0.6, Cd= | 0.010161
alpha (deg) | Cl | Cd | Cm | Cl/Cd
-20 | -0.854 | 0.14918 | -0.058 | -5.725
-19.5 | -0.826 | 0.14582 | -0.058 | -5.664
-19 | -0.799 | 0.14778 | -0.06 | -5.407
-18.5 | -0.772 | 0.13723 | -0.061 | -5.627
-18 | -0.744 | 0.13099 | -0.062 | -5.677
-17.5 | -0.714 | 0.12591 | -0.062 | -5.671
-17 | -0.685 | 0.12268 | -0.062 | -5.582
-16.5 | -0.655 | 0.11934 | -0.061 | -5.488
-16 | -0.625 | 0.11547 | -0.06 | -5.413
-15.5 | -0.595 | 0.12234 | -0.059 | -4.867
-15 | -0.57 | 0.10688 | -0.064 | -5.335
-14.5 | -0.542 | 0.10057 | -0.065 | -5.385
-14 | -0.511 | 0.09754 | -0.063 | -5.238
-13.5 | -0.48 | 0.09522 | -0.06 | -5.045
-13 | -0.451 | 0.09186 | -0.056 | -4.905
-12.5 | -0.422 | 0.08866 | -0.057 | -4.761
-12 | -0.394 | 0.08739 | -0.057 | -4.504
-11.5 | -0.365 | 0.07902 | -0.059 | -4.624
-11 | -0.341 | 0.06659 | -0.072 | -5.121
-10.5 | -0.315 | 0.05877 | -0.079 | -5.363
-10 | -0.33 | 0.01585 | -0.116 | -20.829
-9.5 | -0.3 | 0.01316 | -0.119 | -22.806
-9 | -0.267 | 0.01196 | -0.121 | -22.321
-8.5 | -0.233 | 0.01098 | -0.122 | -21.212
-8 | -0.327 | 0.01043 | -0.124 | -31.32
-7.5 | -0.293 | 0.00982 | -0.126 | -29.835
-7 | -0.242 | 0.00935 | -0.127 | -25.854
-6.5 | -0.182 | 0.00885 | -0.129 | -20.564
-6 | -0.117 | 0.00842 | -0.13 | -13.919
-5.5 | -0.05 | 0.00777 | -0.133 | -6.445
-5 | 0.02 | 0.00865 | -0.135 | 2.309
-4.5 | 0.091 | 0.00852 | -0.136 | 10.693
-4 | 0.163 | 0.0085 | -0.138 | 19.157
-3.5 | 0.235 | 0.00675 | -0.139 | 34.812
-3 | 0.308 | 0.00682 | -0.141 | 45.066
-2.5 | 0.379 | 0.0069 | -0.142 | 54.986
-2 | 0.451 | 0.00824 | -0.143 | 54.815
-1.5 | 0.522 | 0.00844 | -0.145 | 61.777
-1 | 0.597 | 0.01019 | -0.147 | 58.596
-0.5 | 0.669 | 0.0095 | -0.149 | 70.378
0 | 0.741 | 0.00968 | -0.15 | 76.522
0.5 | 0.812 | 0.00982 | -0.151 | 82.748
1 | 0.883 | 0.00998 | -0.153 | 88.523
1.5 | 0.954 | 0.01014 | -0.154 | 94.068
2 | 1.024 | 0.01095 | -0.155 | 93.511
2.5 | 1.094 | 0.01138 | -0.156 | 96.191
3 | 1.163 | 0.01182 | -0.158 | 98.34
3.5 | 1.23 | 0.01221 | -0.159 | 100.715
4 | 1.295 | 0.01279 | -0.16 | 101.31
4.5 | 1.36 | 0.013 | -0.161 | 104.561
5 | 1.422 | 0.01369 | -0.163 | 103.886
5.5 | 1.482 | 0.01433 | -0.164 | 103.463
6 | 1.54 | 0.01511 | -0.165 | 101.864
6.5 | 1.594 | 0.01589 | -0.166 | 100.299
7 | 1.644 | 0.01671 | -0.167 | 98.363
7.5 | 1.689 | 0.01756 | -0.168 | 96.21
8 | 1.728 | 0.01868 | -0.169 | 92.53
8.5 | 1.759 | 0.0199 | -0.171 | 88.426
9 | 1.742 | 0.02436 | -0.168 | 71.525
9.5 | 1.694 | 0.02707 | -0.168 | 62.564
10 | 1.404 | 0.03077 | -0.167 | 45.634
10.5 | 1.045 | 0.03859 | -0.164 | 27.088
11 | 0.931 | 0.09024 | -0.107 | 10.314
11.5 | 0.952 | 0.11546 | -0.098 | 8.241
12 | 0.98 | 0.11162 | -0.1 | 8.776
12.5 | 1.016 | 0.09312 | -0.111 | 10.91
13 | 1.117 | 0.07046 | -0.148 | 15.859
13.5 | 1.151 | 0.07325 | -0.15 | 15.711

## 112. Re 10M Mach 0.50 (2)
BIGFOIL.COM POLAR EXPORT
QA001sm
QA001sm |  |  |  | Cl Max: | 1.4859 | at alpha= | 12.5 | deg
XFOIL ncrit=9 |  |  |  | L/D Max: | 82.9479 | at alpha= | 3 | deg
Re: | 10000000 |  |  | Cd Min: | 0.00607 | at alpha= | -3 | deg
Mach: | 0.5 |  |  | Cl=0 at alpha= | -4.3096 | deg
|  |  |  | @ Cl=0.1, Cd= | 0.0061187
|  |  |  | @ Cl=0.4, Cd= | 0.0074463
|  |  |  | @ Cl=0.6, Cd= | 0.007492
alpha (deg) | Cl | Cd | Cm | Cl/Cd
-14.5 | -0.2085 | 0.11569 | -0.1318 | -1.8022
-14 | -0.2186 | 0.10493 | -0.1371 | -2.0833
-13.5 | -0.2355 | 0.09392 | -0.1428 | -2.5075
-13 | -0.257 | 0.08284 | -0.1489 | -3.1024
-12.5 | -0.2749 | 0.07254 | -0.1547 | -3.7896
-12 | -0.2993 | 0.06096 | -0.162 | -4.9098
-11.5 | -0.3232 | 0.04782 | -0.1707 | -6.7587
-11 | -0.3547 | 0.03731 | -0.1774 | -9.5068
-10.5 | -0.3915 | 0.02914 | -0.1785 | -13.4351
-10 | -0.4208 | 0.02281 | -0.1754 | -18.448
-9.5 | -0.4379 | 0.01765 | -0.1697 | -24.8102
-9 | -0.4286 | 0.01394 | -0.1634 | -30.7461
-8.5 | -0.3856 | 0.01162 | -0.1601 | -33.1842
-8 | -0.3323 | 0.01025 | -0.1573 | -32.4195
-7.5 | -0.2879 | 0.00927 | -0.1524 | -31.0572
-7 | -0.2439 | 0.00859 | -0.1474 | -28.3935
-6.5 | -0.2111 | 0.00797 | -0.1401 | -26.4868
-6 | -0.1775 | 0.00761 | -0.1327 | -23.3246
-5.5 | -0.1274 | 0.00725 | -0.1286 | -17.5724
-5 | -0.0755 | 0.00697 | -0.125 | -10.8321
-4.5 | -0.0203 | 0.0067 | -0.1221 | -3.0299
-4 | 0.033 | 0.00647 | -0.119 | 5.1005
-3.5 | 0.0791 | 0.00618 | -0.1146 | 12.7994
-3 | 0.1166 | 0.00607 | -0.1086 | 19.2092
-2.5 | 0.1443 | 0.0063 | -0.1006 | 22.9048
-2 | 0.1853 | 0.00647 | -0.0954 | 28.6399
-1.5 | 0.234 | 0.00653 | -0.0918 | 35.8346
-1 | 0.2837 | 0.00668 | -0.0885 | 42.4701
-0.5 | 0.2975 | 0.00751 | -0.0782 | 39.6138
0 | 0.3404 | 0.00752 | -0.0741 | 45.266
0.5 | 0.3932 | 0.00745 | -0.0719 | 52.7785
1 | 0.4486 | 0.00742 | -0.07 | 60.4582
1.5 | 0.4983 | 0.00738 | -0.0672 | 67.5203
2 | 0.5529 | 0.00753 | -0.0651 | 73.4263
2.5 | 0.6025 | 0.00749 | -0.0621 | 80.4406
3 | 0.6528 | 0.00787 | -0.0592 | 82.9479
4 | 0.7153 | 0.00971 | -0.047 | 73.6663
4.5 | 0.7636 | 0.01028 | -0.0439 | 74.2802
5 | 0.8107 | 0.01096 | -0.0406 | 73.969
5.5 | 0.8598 | 0.01161 | -0.0376 | 74.0568
6 | 0.9058 | 0.01239 | -0.0342 | 73.1073
6.5 | 0.9535 | 0.01317 | -0.031 | 72.3994
7 | 1.0022 | 0.01397 | -0.0279 | 71.7394
7.5 | 1.05 | 0.01484 | -0.0246 | 70.7547
8 | 1.0984 | 0.01576 | -0.0214 | 69.6954
8.5 | 1.144 | 0.01684 | -0.0178 | 67.9335
9 | 1.1879 | 0.01804 | -0.014 | 65.8481
9.5 | 1.2331 | 0.01928 | -0.0103 | 63.9575
10 | 1.2756 | 0.02072 | -0.0064 | 61.5637
10.5 | 1.3183 | 0.02227 | -0.0026 | 59.1962
11 | 1.3611 | 0.02392 | 0.0012 | 56.9022
11.5 | 1.4044 | 0.02567 | 0.0049 | 54.7098
12 | 1.4465 | 0.02757 | 0.0087 | 52.4664
12.5 | 1.4859 | 0.02972 | 0.0125 | 49.9966
13 | 1.4699 | 0.0351 | 0.0186 | 41.8775
13.5 | 1.4525 | 0.04122 | 0.0234 | 35.2377
14 | 1.46 | 0.04629 | 0.0262 | 31.5403
14.5 | 1.4689 | 0.05167 | 0.0282 | 28.4285
15 | 1.4726 | 0.05784 | 0.0292 | 25.4599
15.5 | 1.4684 | 0.0651 | 0.029 | 22.5561
16 | 1.4594 | 0.07321 | 0.0276 | 19.9344
16.5 | 1.4378 | 0.08297 | 0.0246 | 17.3292
17 | 1.4165 | 0.09316 | 0.0205 | 15.205
17.5 | 1.3852 | 0.10496 | 0.0146 | 13.1974

## 113. Re 12M Mach 0.00 (1)
BIGFOIL.COM POLAR EXPORT
QA001sm
QA001sm |  |  |  | Cl Max: | 1.843 | at alpha= | 12 | deg
JavaFoil+Calcfoil stall+Eppler ext transition |  |  |  | L/D Max: | 123.053 | at alpha= | 8.5 | deg
Re: | 12000000 |  |  | Cd Min: | 0.00535 | at alpha= | -6 | deg
Mach: | 0 |  |  | Cl=0 at alpha= | -5.1452 | deg
|  |  |  | @ Cl=0.1, Cd= | 0.0081937
|  |  |  | @ Cl=0.4, Cd= | 0.0085858
|  |  |  | @ Cl=0.6, Cd= | 0.0082649
alpha (deg) | Cl | Cd | Cm | Cl/Cd
-19.5 | -0.548 | 0.11943 | -0.056 | -4.586
-19 | -0.566 | 0.10897 | -0.059 | -5.193
-18.5 | -0.587 | 0.09407 | -0.063 | -6.243
-18 | -0.61 | 0.07853 | -0.067 | -7.766
-17.5 | -0.63 | 0.06691 | -0.07 | -9.41
-17 | -0.664 | 0.04389 | -0.077 | -15.134
-16.5 | -0.695 | 0.02915 | -0.082 | -23.832
-16 | -0.708 | 0.02517 | -0.084 | -28.112
-15.5 | -0.716 | 0.02223 | -0.086 | -32.226
-15 | -0.722 | 0.01977 | -0.088 | -36.515
-14.5 | -0.723 | 0.01796 | -0.089 | -40.251
-14 | -0.72 | 0.01626 | -0.091 | -44.312
-13.5 | -0.714 | 0.01466 | -0.093 | -48.734
-13 | -0.703 | 0.01349 | -0.095 | -52.096
-12.5 | -0.686 | 0.01269 | -0.096 | -54.043
-12 | -0.663 | 0.01199 | -0.097 | -55.323
-11.5 | -0.637 | 0.01135 | -0.099 | -56.113
-11 | -0.605 | 0.01077 | -0.1 | -56.197
-10.5 | -0.57 | 0.01022 | -0.102 | -55.751
-10 | -0.53 | 0.00973 | -0.103 | -54.425
-9.5 | -0.485 | 0.0093 | -0.104 | -52.125
-9 | -0.441 | 0.00852 | -0.107 | -51.779
-8.5 | -0.39 | 0.00819 | -0.108 | -47.605
-8 | -0.336 | 0.00789 | -0.109 | -42.646
-7.5 | -0.281 | 0.00763 | -0.111 | -36.824
-7 | -0.224 | 0.00554 | -0.112 | -40.391
-6.5 | -0.165 | 0.00543 | -0.113 | -30.366
-6 | -0.105 | 0.00535 | -0.115 | -19.619
-5.5 | -0.044 | 0.00629 | -0.116 | -7.01
-5 | 0.018 | 0.0068 | -0.117 | 2.576
-4.5 | 0.08 | 0.0084 | -0.119 | 9.528
-4 | 0.143 | 0.00775 | -0.12 | 18.421
-3.5 | 0.206 | 0.00767 | -0.122 | 26.793
-3 | 0.269 | 0.00761 | -0.123 | 35.3
-2.5 | 0.331 | 0.00765 | -0.124 | 43.335
-2 | 0.394 | 0.00858 | -0.125 | 45.937
-1.5 | 0.456 | 0.00864 | -0.126 | 52.72
-1 | 0.518 | 0.00876 | -0.128 | 59.148
-0.5 | 0.58 | 0.00823 | -0.129 | 70.477
0 | 0.643 | 0.00834 | -0.13 | 77.109
0.5 | 0.705 | 0.00843 | -0.131 | 83.653
1 | 0.767 | 0.00858 | -0.132 | 89.336
1.5 | 0.829 | 0.00878 | -0.133 | 94.344
2 | 0.89 | 0.00956 | -0.134 | 93.122
2.5 | 0.951 | 0.00941 | -0.135 | 101.106
3 | 1.012 | 0.00963 | -0.137 | 105.115
3.5 | 1.072 | 0.00997 | -0.138 | 107.499
4 | 1.131 | 0.01027 | -0.139 | 110.124
4.5 | 1.19 | 0.01059 | -0.14 | 112.454
5 | 1.249 | 0.0109 | -0.141 | 114.521
5.5 | 1.306 | 0.01097 | -0.142 | 119.136
6 | 1.363 | 0.01133 | -0.143 | 120.299
6.5 | 1.419 | 0.01171 | -0.144 | 121.197
7 | 1.475 | 0.0121 | -0.145 | 121.837
7.5 | 1.529 | 0.01249 | -0.146 | 122.396
8 | 1.583 | 0.01291 | -0.147 | 122.577
8.5 | 1.635 | 0.01329 | -0.148 | 123.053
9 | 1.686 | 0.01375 | -0.149 | 122.596
9.5 | 1.731 | 0.01427 | -0.15 | 121.273
10 | 1.765 | 0.01667 | -0.15 | 105.906
10.5 | 1.795 | 0.0177 | -0.151 | 101.445
11 | 1.818 | 0.01849 | -0.152 | 98.356
11.5 | 1.834 | 0.01945 | -0.153 | 94.279
12 | 1.843 | 0.02054 | -0.154 | 89.714
12.5 | 1.831 | 0.01878 | -0.154 | 97.464
13 | 1.811 | 0.02168 | -0.153 | 83.518
13.5 | 1.791 | 0.02301 | -0.153 | 77.866
14 | 1.766 | 0.02447 | -0.153 | 72.164
14.5 | 1.736 | 0.02602 | -0.153 | 66.737
15 | 1.7 | 0.02781 | -0.153 | 61.145
15.5 | 1.661 | 0.02955 | -0.153 | 56.189
16 | 1.617 | 0.03153 | -0.154 | 51.287
16.5 | 1.57 | 0.03386 | -0.154 | 46.363
17 | 1.519 | 0.03634 | -0.154 | 41.807

## 114. Re 12M Mach 0.00 (2)
BIGFOIL.COM POLAR EXPORT
QA001sm
QA001sm |  |  |  | Cl Max: | 1.6421 | at alpha= | 20 | deg
XFOIL ncrit=9 |  |  |  | L/D Max: | 109.588 | at alpha= | 8 | deg
Re: | 12000000 |  |  | Cd Min: | 0.00571 | at alpha= | -3.5 | deg
Mach: | 0 |  |  | Cl=0 at alpha= | -4.4768 | deg
|  |  |  | @ Cl=0.1, Cd= | 0.0057217
|  |  |  | @ Cl=0.4, Cd= | 0.0064368
|  |  |  | @ Cl=0.6, Cd= | 0.0062179
alpha (deg) | Cl | Cd | Cm | Cl/Cd
-20 | -1.2848 | 0.03154 | -0.1321 | -40.7356
-19.5 | -1.2806 | 0.02931 | -0.1278 | -43.6916
-19 | -1.2651 | 0.02654 | -0.1268 | -47.6677
-18.5 | -1.2352 | 0.02462 | -0.1268 | -50.1706
-18 | -1.1875 | 0.02244 | -0.1307 | -52.9189
-17.5 | -1.1574 | 0.02126 | -0.1295 | -54.4403
-17 | -1.1301 | 0.01965 | -0.1283 | -57.5115
-16.5 | -1.0951 | 0.01853 | -0.1275 | -59.0988
-16 | -1.0647 | 0.01712 | -0.1261 | -62.1904
-15.5 | -1.0271 | 0.01615 | -0.1252 | -63.5975
-15 | -0.9854 | 0.01542 | -0.1247 | -63.904
-14.5 | -0.9484 | 0.0144 | -0.1235 | -65.8611
-14 | -0.9082 | 0.01354 | -0.1225 | -67.0753
-13.5 | -0.8622 | 0.01301 | -0.1222 | -66.2721
-13 | -0.819 | 0.01224 | -0.1216 | -66.9118
-12.5 | -0.7677 | 0.01201 | -0.1218 | -63.9217
-12 | -0.726 | 0.01096 | -0.1209 | -66.2409
-11.5 | -0.6721 | 0.01036 | -0.122 | -64.8745
-11 | -0.6094 | 0.00971 | -0.1248 | -62.76
-10.5 | -0.5654 | 0.00907 | -0.1236 | -62.3374
-10 | -0.5261 | 0.00857 | -0.1211 | -61.3886
-9.5 | -0.4885 | 0.00822 | -0.118 | -59.4282
-9 | -0.4437 | 0.00792 | -0.1162 | -56.0227
-8.5 | -0.3987 | 0.00761 | -0.1145 | -52.3916
-8 | -0.3527 | 0.00737 | -0.1129 | -47.8562
-7.5 | -0.3051 | 0.00714 | -0.1116 | -42.7311
-7 | -0.2562 | 0.00692 | -0.1106 | -37.0231
-6 | -0.1546 | 0.00653 | -0.1092 | -23.6753
-5.5 | -0.1036 | 0.00634 | -0.1085 | -16.3407
-5 | -0.0516 | 0.00618 | -0.108 | -8.3495
-4.5 | -0.0024 | 0.0059 | -0.107 | -0.40678
-4 | 0.0494 | 0.00578 | -0.1064 | 8.5467
-3.5 | 0.0947 | 0.00571 | -0.1045 | 16.5849
-3 | 0.1355 | 0.0058 | -0.1017 | 23.3621
-2.5 | 0.1799 | 0.00595 | -0.0995 | 30.2353
-2 | 0.2277 | 0.00603 | -0.0981 | 37.7612
-1.5 | 0.2767 | 0.00609 | -0.097 | 45.4351
-1 | 0.3178 | 0.00634 | -0.0942 | 50.1262
0 | 0.3895 | 0.00643 | -0.0867 | 60.5754
0.5 | 0.4356 | 0.00646 | -0.0849 | 67.4303
1 | 0.4839 | 0.00619 | -0.0838 | 78.1745
1.5 | 0.5327 | 0.00626 | -0.0827 | 85.0958
2 | 0.581 | 0.00623 | -0.0815 | 93.2584
2.5 | 0.6282 | 0.0062 | -0.08 | 101.3226
3 | 0.675 | 0.0064 | -0.0785 | 105.4688
4 | 0.7452 | 0.00742 | -0.0707 | 100.4313
4.5 | 0.7897 | 0.00769 | -0.0688 | 102.6918
5 | 0.8351 | 0.00796 | -0.0671 | 104.9121
5.5 | 0.8776 | 0.00827 | -0.0649 | 106.1185
6 | 0.9223 | 0.00854 | -0.0632 | 107.9977
6.5 | 0.9639 | 0.00887 | -0.061 | 108.6697
7 | 1.006 | 0.00921 | -0.0589 | 109.2291
7.5 | 1.0468 | 0.00958 | -0.0566 | 109.2693
8 | 1.0893 | 0.00994 | -0.0547 | 109.5875
8.5 | 1.1298 | 0.01034 | -0.0526 | 109.265
9 | 1.1703 | 0.01075 | -0.0505 | 108.8651
9.5 | 1.2063 | 0.01132 | -0.0477 | 106.5636
10 | 1.2431 | 0.01189 | -0.0452 | 104.55
10.5 | 1.2818 | 0.01243 | -0.0431 | 103.1215
11 | 1.3189 | 0.01302 | -0.0408 | 101.298
11.5 | 1.356 | 0.01364 | -0.0386 | 99.4135
12 | 1.3921 | 0.01431 | -0.0364 | 97.2816
12.5 | 1.4209 | 0.01529 | -0.0332 | 92.93
13 | 1.4496 | 0.01634 | -0.0301 | 88.7148
13.5 | 1.4369 | 0.01942 | -0.0215 | 73.9907
14 | 1.4556 | 0.02112 | -0.0177 | 68.9205
14.5 | 1.4774 | 0.02274 | -0.0146 | 64.9692
15 | 1.4994 | 0.02446 | -0.0117 | 61.3001
15.5 | 1.5211 | 0.02626 | -0.009 | 57.9246
16 | 1.5404 | 0.02829 | -0.0064 | 54.4503
16.5 | 1.5601 | 0.03039 | -0.004 | 51.336
17 | 1.5771 | 0.03264 | -0.0015 | 48.318
17.5 | 1.5918 | 0.03524 | 0.0008 | 45.1703
18 | 1.6057 | 0.03816 | 0.0027 | 42.0781
18.5 | 1.6148 | 0.04156 | 0.0045 | 38.8547
19 | 1.626 | 0.04498 | 0.0058 | 36.1494
19.5 | 1.6369 | 0.04862 | 0.0067 | 33.6672
20 | 1.6421 | 0.053 | 0.0073 | 30.983

## 115. Re 12M Mach 0.10 (1)
BIGFOIL.COM POLAR EXPORT
QA001sm
QA001sm |  |  |  | Cl Max: | 1.834 | at alpha= | 11.5 | deg
JavaFoil+Calcfoil stall+Eppler ext transition |  |  |  | L/D Max: | 122.376 | at alpha= | 8 | deg
Re: | 12000000 |  |  | Cd Min: | 0.00536 | at alpha= | -6 | deg
Mach: | 0.1 |  |  | Cl=0 at alpha= | -5.1452 | deg
|  |  |  | @ Cl=0.1, Cd= | 0.0082022
|  |  |  | @ Cl=0.4, Cd= | 0.0086258
|  |  |  | @ Cl=0.6, Cd= | 0.0083197
alpha (deg) | Cl | Cd | Cm | Cl/Cd
-19 | -0.517 | 0.1167 | -0.057 | -4.43
-18.5 | -0.537 | 0.106 | -0.06 | -5.071
-18 | -0.561 | 0.09093 | -0.064 | -6.17
-17.5 | -0.588 | 0.07263 | -0.069 | -8.098
-17 | -0.611 | 0.06047 | -0.073 | -10.104
-16.5 | -0.648 | 0.03819 | -0.08 | -16.978
-16 | -0.676 | 0.02694 | -0.084 | -25.09
-15.5 | -0.689 | 0.02337 | -0.086 | -29.5
-15 | -0.699 | 0.02056 | -0.088 | -33.977
-14.5 | -0.703 | 0.01854 | -0.09 | -37.945
-14 | -0.704 | 0.01678 | -0.091 | -41.962
-13.5 | -0.701 | 0.01508 | -0.093 | -46.492
-13 | -0.693 | 0.01374 | -0.095 | -50.428
-12.5 | -0.678 | 0.01288 | -0.096 | -52.656
-12 | -0.658 | 0.01214 | -0.098 | -54.21
-11.5 | -0.633 | 0.01148 | -0.099 | -55.157
-11 | -0.603 | 0.01088 | -0.101 | -55.451
-10.5 | -0.569 | 0.01034 | -0.102 | -54.992
-10 | -0.53 | 0.00982 | -0.103 | -53.902
-9.5 | -0.485 | 0.00939 | -0.105 | -51.7
-9 | -0.442 | 0.00857 | -0.107 | -51.57
-8.5 | -0.391 | 0.00824 | -0.109 | -47.465
-8 | -0.338 | 0.00793 | -0.11 | -42.56
-7.5 | -0.282 | 0.00767 | -0.111 | -36.779
-7 | -0.225 | 0.00741 | -0.113 | -30.289
-6.5 | -0.166 | 0.00544 | -0.114 | -30.408
-6 | -0.105 | 0.00536 | -0.115 | -19.653
-5.5 | -0.044 | 0.0063 | -0.116 | -7.023
-5 | 0.018 | 0.00683 | -0.118 | 2.574
-4.5 | 0.08 | 0.00838 | -0.12 | 9.6
-4 | 0.143 | 0.00782 | -0.121 | 18.344
-3.5 | 0.207 | 0.00774 | -0.122 | 26.697
-3 | 0.27 | 0.00768 | -0.123 | 35.168
-2.5 | 0.333 | 0.00763 | -0.125 | 43.665
-2 | 0.396 | 0.00862 | -0.126 | 45.935
-1.5 | 0.458 | 0.00871 | -0.127 | 52.578
-1 | 0.521 | 0.00873 | -0.128 | 59.612
-0.5 | 0.583 | 0.00829 | -0.129 | 70.34
0 | 0.646 | 0.0084 | -0.131 | 76.929
0.5 | 0.708 | 0.00848 | -0.132 | 83.557
1 | 0.771 | 0.00863 | -0.133 | 89.248
1.5 | 0.833 | 0.00874 | -0.134 | 95.246
2 | 0.894 | 0.00962 | -0.135 | 92.943
2.5 | 0.956 | 0.00948 | -0.136 | 100.898
3 | 1.017 | 0.00969 | -0.137 | 104.941
3.5 | 1.077 | 0.00998 | -0.138 | 107.906
4 | 1.137 | 0.01028 | -0.139 | 110.55
4.5 | 1.196 | 0.01061 | -0.14 | 112.784
5 | 1.255 | 0.011 | -0.142 | 114.081
5.5 | 1.313 | 0.01106 | -0.143 | 118.675
6 | 1.37 | 0.01144 | -0.144 | 119.672
6.5 | 1.426 | 0.01183 | -0.145 | 120.487
7 | 1.481 | 0.01224 | -0.146 | 120.979
7.5 | 1.536 | 0.01263 | -0.147 | 121.625
8 | 1.589 | 0.01299 | -0.148 | 122.376
8.5 | 1.641 | 0.01346 | -0.148 | 121.976
9 | 1.692 | 0.01393 | -0.149 | 121.527
9.5 | 1.737 | 0.01437 | -0.15 | 120.878
10 | 1.771 | 0.01687 | -0.151 | 104.981
10.5 | 1.799 | 0.01792 | -0.152 | 100.408
11 | 1.821 | 0.01875 | -0.153 | 97.105
11.5 | 1.834 | 0.01982 | -0.154 | 92.521
12 | 1.832 | 0.01812 | -0.154 | 101.073
12.5 | 1.821 | 0.01616 | -0.154 | 112.718
13 | 1.799 | 0.02219 | -0.154 | 81.048
13.5 | 1.775 | 0.02358 | -0.154 | 75.26
14 | 1.745 | 0.02511 | -0.154 | 69.506
14.5 | 1.71 | 0.02674 | -0.154 | 63.944
15 | 1.668 | 0.0287 | -0.154 | 58.131
15.5 | 1.623 | 0.03049 | -0.154 | 53.245
16 | 1.573 | 0.03275 | -0.154 | 48.04
16.5 | 1.52 | 0.0352 | -0.154 | 43.171

## 116. Re 12M Mach 0.10 (2)
BIGFOIL.COM POLAR EXPORT
QA001sm
QA001sm |  |  |  | Cl Max: | 1.6359 | at alpha= | 20 | deg
XFOIL ncrit=9 |  |  |  | L/D Max: | 108.428 | at alpha= | 8 | deg
Re: | 12000000 |  |  | Cd Min: | 0.00573 | at alpha= | -3.5 | deg
Mach: | 0.1 |  |  | Cl=0 at alpha= | -4.4711 | deg
|  |  |  | @ Cl=0.1, Cd= | 0.0057453
|  |  |  | @ Cl=0.4, Cd= | 0.0064407
|  |  |  | @ Cl=0.6, Cd= | 0.0062535
alpha (deg) | Cl | Cd | Cm | Cl/Cd
-20 | -1.2748 | 0.03415 | -0.1352 | -37.3294
-19.5 | -1.2707 | 0.0315 | -0.1315 | -40.3397
-19 | -1.2601 | 0.02829 | -0.1303 | -44.5422
-18.5 | -1.2316 | 0.02608 | -0.1304 | -47.2239
-18 | -1.1888 | 0.02355 | -0.1336 | -50.4798
-17.5 | -1.1564 | 0.02226 | -0.1329 | -51.9497
-17 | -1.1309 | 0.02047 | -0.1315 | -55.2467
-16.5 | -1.0963 | 0.01925 | -0.1306 | -56.9506
-16 | -1.0673 | 0.0177 | -0.129 | -60.2994
-15.5 | -1.03 | 0.01665 | -0.128 | -61.8619
-15 | -0.9883 | 0.01587 | -0.1273 | -62.2747
-14.5 | -0.9516 | 0.01478 | -0.1259 | -64.3843
-14 | -0.9116 | 0.01386 | -0.1248 | -65.772
-13.5 | -0.8655 | 0.01331 | -0.1244 | -65.0263
-13 | -0.8227 | 0.01248 | -0.1235 | -65.9215
-12.5 | -0.771 | 0.01224 | -0.1236 | -62.9902
-12 | -0.7301 | 0.01115 | -0.1224 | -65.4798
-11.5 | -0.6781 | 0.01053 | -0.1229 | -64.397
-11 | -0.6121 | 0.00993 | -0.1262 | -61.6415
-10.5 | -0.5671 | 0.00921 | -0.1251 | -61.5744
-10 | -0.5251 | 0.00867 | -0.1231 | -60.5652
-9.5 | -0.4898 | 0.00829 | -0.1194 | -59.0832
-9 | -0.4453 | 0.00799 | -0.1175 | -55.7322
-8.5 | -0.4004 | 0.00767 | -0.1156 | -52.2034
-8 | -0.3543 | 0.00741 | -0.1139 | -47.8138
-7.5 | -0.3067 | 0.00717 | -0.1125 | -42.7755
-7 | -0.2578 | 0.00695 | -0.1114 | -37.0935
-6.5 | -0.2072 | 0.00676 | -0.1105 | -30.6509
-6 | -0.1558 | 0.00656 | -0.1098 | -23.75
-5.5 | -0.1046 | 0.00636 | -0.1091 | -16.4465
-5 | -0.0523 | 0.0062 | -0.1085 | -8.4355
-4.5 | -0.003 | 0.00591 | -0.1074 | -0.50761
-4 | 0.049 | 0.00579 | -0.1068 | 8.4629
-3.5 | 0.0946 | 0.00573 | -0.1049 | 16.5096
-2.5 | 0.1793 | 0.00597 | -0.0997 | 30.0335
-2 | 0.2275 | 0.00604 | -0.0983 | 37.6656
-1.5 | 0.2767 | 0.0061 | -0.0971 | 45.3607
-0.5 | 0.344 | 0.00646 | -0.0885 | 53.2508
0 | 0.3874 | 0.00643 | -0.0861 | 60.2488
0.5 | 0.4344 | 0.00647 | -0.0845 | 67.1406
1 | 0.4833 | 0.00622 | -0.0835 | 77.701
1.5 | 0.5322 | 0.00629 | -0.0823 | 84.6105
2 | 0.5804 | 0.00627 | -0.0809 | 92.5678
2.5 | 0.628 | 0.00623 | -0.0795 | 100.8026
3 | 0.6753 | 0.00642 | -0.078 | 105.1869
3.5 | 0.7134 | 0.00688 | -0.0746 | 103.6919
4 | 0.745 | 0.00746 | -0.07 | 99.866
4.5 | 0.7901 | 0.00773 | -0.0681 | 102.2122
5 | 0.8345 | 0.00802 | -0.0662 | 104.0524
5.5 | 0.8778 | 0.00833 | -0.0641 | 105.3782
6 | 0.9229 | 0.0086 | -0.0624 | 107.314
6.5 | 0.9639 | 0.00895 | -0.0599 | 107.6983
7 | 1.0066 | 0.0093 | -0.0578 | 108.2366
7.5 | 1.0475 | 0.00968 | -0.0555 | 108.2128
8 | 1.0897 | 0.01005 | -0.0535 | 108.4279
8.5 | 1.1311 | 0.01046 | -0.0514 | 108.1358
9 | 1.1705 | 0.01092 | -0.049 | 107.1886
9.5 | 1.2076 | 0.01149 | -0.0464 | 105.1001
10 | 1.2446 | 0.01208 | -0.0438 | 103.0298
10.5 | 1.2825 | 0.01265 | -0.0415 | 101.3834
11 | 1.3215 | 0.01323 | -0.0394 | 99.8866
11.5 | 1.3579 | 0.0139 | -0.037 | 97.6906
12 | 1.3941 | 0.0146 | -0.0347 | 95.4863
12.5 | 1.4241 | 0.01559 | -0.0316 | 91.347
13 | 1.4493 | 0.01683 | -0.0279 | 86.1141
13.5 | 1.4356 | 0.02002 | -0.0193 | 71.7083
14 | 1.4562 | 0.02169 | -0.0157 | 67.1369
14.5 | 1.4783 | 0.02338 | -0.0126 | 63.2293
15 | 1.5007 | 0.02514 | -0.0098 | 59.6937
15.5 | 1.5214 | 0.02709 | -0.007 | 56.1609
16 | 1.5412 | 0.02918 | -0.0044 | 52.817
16.5 | 1.5601 | 0.03143 | -0.0019 | 49.6373
17 | 1.5768 | 0.03381 | 0.0005 | 46.6371
17.5 | 1.5906 | 0.03658 | 0.0029 | 43.4828
18 | 1.6038 | 0.03967 | 0.0047 | 40.4285
18.5 | 1.6119 | 0.0433 | 0.0065 | 37.2263
19 | 1.6214 | 0.04704 | 0.0077 | 34.4685
19.5 | 1.631 | 0.05098 | 0.0084 | 31.9929
20 | 1.6359 | 0.05558 | 0.0088 | 29.4332

## 117. Re 12M Mach 0.25 (1)
BIGFOIL.COM POLAR EXPORT
QA001sm
QA001sm |  |  |  | Cl Max: | 1.824 | at alpha= | 11 | deg
JavaFoil+Calcfoil stall+Eppler ext transition |  |  |  | L/D Max: | 118.54 | at alpha= | 8 | deg
Re: | 12000000 |  |  | Cd Min: | 0.00545 | at alpha= | -6 | deg
Mach: | 0.25 |  |  | Cl=0 at alpha= | -5.1429 | deg
|  |  |  | @ Cl=0.1, Cd= | 0.0070532
|  |  |  | @ Cl=0.4, Cd= | 0.0087012
|  |  |  | @ Cl=0.6, Cd= | 0.0084414
alpha (deg) | Cl | Cd | Cm | Cl/Cd
-17.5 | -0.213 | 0.11321 | -0.058 | -1.884
-17 | -0.273 | 0.10533 | -0.06 | -2.588
-16.5 | -0.323 | 0.09836 | -0.062 | -3.287
-16 | -0.37 | 0.0897 | -0.064 | -4.123
-15.5 | -0.419 | 0.07139 | -0.072 | -5.869
-15 | -0.475 | 0.04542 | -0.082 | -10.455
-14.5 | -0.531 | 0.02591 | -0.09 | -20.492
-14 | -0.564 | 0.02129 | -0.092 | -26.497
-13.5 | -0.588 | 0.01831 | -0.094 | -32.132
-13 | -0.604 | 0.01621 | -0.096 | -37.285
-12.5 | -0.613 | 0.01441 | -0.098 | -42.518
-12 | -0.612 | 0.01316 | -0.1 | -46.472
-11.5 | -0.601 | 0.01228 | -0.102 | -48.978
-11 | -0.583 | 0.01156 | -0.103 | -50.457
-10.5 | -0.558 | 0.01092 | -0.105 | -51.059
-10 | -0.525 | 0.01035 | -0.106 | -50.736
-9.5 | -0.485 | 0.00983 | -0.108 | -49.361
-9 | -0.441 | 0.00935 | -0.109 | -47.131
-8.5 | -0.396 | 0.00855 | -0.111 | -46.264
-8 | -0.343 | 0.00823 | -0.113 | -41.685
-7.5 | -0.287 | 0.00791 | -0.114 | -36.321
-7 | -0.229 | 0.0076 | -0.116 | -30.157
-6.5 | -0.169 | 0.00734 | -0.117 | -23.091
-6 | -0.108 | 0.00545 | -0.118 | -19.812
-5.5 | -0.045 | 0.00638 | -0.12 | -7.112
-5 | 0.018 | 0.00643 | -0.121 | 2.802
-4.5 | 0.082 | 0.00648 | -0.122 | 12.649
-4 | 0.147 | 0.00855 | -0.124 | 17.238
-3.5 | 0.212 | 0.00786 | -0.126 | 27.009
-3 | 0.278 | 0.00779 | -0.127 | 35.647
-2.5 | 0.342 | 0.0078 | -0.128 | 43.872
-2 | 0.407 | 0.00881 | -0.129 | 46.225
-1.5 | 0.471 | 0.00893 | -0.131 | 52.662
-1 | 0.535 | 0.00895 | -0.132 | 59.762
-0.5 | 0.599 | 0.00844 | -0.133 | 71.014
0 | 0.664 | 0.00853 | -0.134 | 77.796
0.5 | 0.728 | 0.00871 | -0.135 | 83.591
1 | 0.792 | 0.00879 | -0.136 | 90.034
1.5 | 0.855 | 0.00896 | -0.138 | 95.458
2 | 0.919 | 0.00989 | -0.139 | 92.916
2.5 | 0.982 | 0.00975 | -0.14 | 100.76
3 | 1.044 | 0.01001 | -0.141 | 104.364
3.5 | 1.106 | 0.01033 | -0.142 | 107.091
4 | 1.167 | 0.01066 | -0.143 | 109.501
4.5 | 1.227 | 0.01103 | -0.144 | 111.32
5 | 1.287 | 0.01137 | -0.145 | 113.16
5.5 | 1.346 | 0.01149 | -0.146 | 117.128
6 | 1.404 | 0.01192 | -0.148 | 117.775
6.5 | 1.46 | 0.01235 | -0.149 | 118.235
7 | 1.516 | 0.01281 | -0.15 | 118.325
7.5 | 1.571 | 0.01325 | -0.151 | 118.518
8 | 1.624 | 0.0137 | -0.152 | 118.54
8.5 | 1.676 | 0.01423 | -0.153 | 117.731
9 | 1.726 | 0.01472 | -0.154 | 117.301
9.5 | 1.767 | 0.01523 | -0.154 | 116.021
10 | 1.795 | 0.01854 | -0.155 | 96.802
10.5 | 1.815 | 0.01955 | -0.156 | 92.858
11 | 1.824 | 0.02067 | -0.157 | 88.261
11.5 | 1.808 | 0.01901 | -0.157 | 95.11
12 | 1.778 | 0.02207 | -0.156 | 80.548
12.5 | 1.742 | 0.02374 | -0.156 | 73.363
13 | 1.696 | 0.02547 | -0.156 | 66.59
13.5 | 1.638 | 0.02753 | -0.156 | 59.505
14 | 1.569 | 0.02973 | -0.156 | 52.759
14.5 | 1.489 | 0.03213 | -0.156 | 46.352
15 | 1.401 | 0.03453 | -0.156 | 40.561
15.5 | 1.299 | 0.03831 | -0.156 | 33.912
16 | 1.188 | 0.04303 | -0.155 | 27.612

## 118. Re 12M Mach 0.25 (2)
BIGFOIL.COM POLAR EXPORT
QA001sm
QA001sm |  |  |  | Cl Max: | 1.5931 | at alpha= | 19.5 | deg
XFOIL ncrit=9 |  |  |  | L/D Max: | 102.831 | at alpha= | 3 | deg
Re: | 12000000 |  |  | Cd Min: | 0.00584 | at alpha= | -3.5 | deg
Mach: | 0.25 |  |  | Cl=0 at alpha= | -4.4612 | deg
|  |  |  | @ Cl=0.1, Cd= | 0.0058447
|  |  |  | @ Cl=0.4, Cd= | 0.0065208
|  |  |  | @ Cl=0.6, Cd= | 0.0064321
alpha (deg) | Cl | Cd | Cm | Cl/Cd
-20 | -0.6479 | 0.12774 | -0.099 | -5.072
-19.5 | -0.7408 | 0.10386 | -0.1146 | -7.1327
-19 | -0.8877 | 0.07981 | -0.1224 | -11.1227
-18.5 | -0.9441 | 0.06425 | -0.1318 | -14.6942
-18 | -0.9868 | 0.05118 | -0.1403 | -19.281
-17.5 | -1.0002 | 0.04174 | -0.147 | -23.9626
-17 | -1.0134 | 0.03409 | -0.1509 | -29.7272
-16.5 | -1.0164 | 0.02927 | -0.1501 | -34.725
-16 | -1.0209 | 0.0249 | -0.148 | -41
-15.5 | -1.0035 | 0.02218 | -0.1458 | -45.2435
-15 | -0.9759 | 0.0202 | -0.1437 | -48.3119
-14.5 | -0.9512 | 0.01808 | -0.1411 | -52.6106
-14 | -0.9192 | 0.01643 | -0.1387 | -55.9464
-13.5 | -0.8752 | 0.01549 | -0.1373 | -56.501
-13 | -0.8362 | 0.01425 | -0.1352 | -58.6807
-12.5 | -0.782 | 0.01392 | -0.1346 | -56.1782
-12 | -0.7466 | 0.01243 | -0.1321 | -60.0644
-11.5 | -0.6983 | 0.01163 | -0.131 | -60.043
-11 | -0.6481 | 0.01085 | -0.1302 | -59.7327
-10.5 | -0.5921 | 0.01023 | -0.1303 | -57.8788
-10 | -0.5303 | 0.00939 | -0.1319 | -56.475
-9.5 | -0.484 | 0.00877 | -0.1301 | -55.1881
-9 | -0.4452 | 0.00834 | -0.1264 | -53.3813
-8.5 | -0.4077 | 0.00798 | -0.1223 | -51.0902
-8 | -0.3623 | 0.00767 | -0.1198 | -47.236
-7.5 | -0.3146 | 0.00738 | -0.1177 | -42.6287
-7 | -0.2654 | 0.00712 | -0.116 | -37.2753
-6.5 | -0.2148 | 0.00689 | -0.1145 | -31.1756
-6 | -0.1622 | 0.00667 | -0.1134 | -24.3178
-5.5 | -0.1098 | 0.00646 | -0.1124 | -16.9969
-5 | -0.0567 | 0.00627 | -0.1115 | -9.0431
-4.5 | -0.0039 | 0.00612 | -0.1105 | -0.63725
-4 | 0.0464 | 0.00585 | -0.1092 | 7.9316
-3.5 | 0.094 | 0.00584 | -0.1072 | 16.0959
-3 | 0.1321 | 0.00587 | -0.1033 | 22.5043
-2.5 | 0.1759 | 0.00604 | -0.1005 | 29.1225
-2 | 0.2252 | 0.0061 | -0.0989 | 36.918
-1.5 | 0.2753 | 0.00615 | -0.0975 | 44.7642
-1 | 0.3142 | 0.0064 | -0.0937 | 49.0938
-0.5 | 0.3333 | 0.00685 | -0.0858 | 48.6569
0 | 0.3797 | 0.00648 | -0.084 | 58.5957
0.5 | 0.4294 | 0.00658 | -0.0825 | 65.2584
1 | 0.478 | 0.00636 | -0.0811 | 75.1572
1.5 | 0.5278 | 0.00643 | -0.0796 | 82.084
2 | 0.5795 | 0.00647 | -0.0786 | 89.5672
2.5 | 0.6282 | 0.00638 | -0.0771 | 98.4639
3 | 0.6756 | 0.00657 | -0.0752 | 102.8311
3.5 | 0.7022 | 0.00731 | -0.0692 | 96.0602
4 | 0.7436 | 0.0077 | -0.0661 | 96.5714
4.5 | 0.7889 | 0.00799 | -0.0639 | 98.7359
5 | 0.8329 | 0.00835 | -0.0615 | 99.7485
5.5 | 0.8781 | 0.00868 | -0.0593 | 101.1636
6 | 0.9219 | 0.00904 | -0.0569 | 101.9801
6.5 | 0.9646 | 0.00945 | -0.0544 | 102.0741
7 | 1.0069 | 0.00987 | -0.0518 | 102.0162
7.5 | 1.0505 | 0.0103 | -0.0495 | 101.9903
8 | 1.0932 | 0.01076 | -0.0471 | 101.5985
8.5 | 1.135 | 0.01127 | -0.0446 | 100.7098
9 | 1.1754 | 0.01186 | -0.042 | 99.1062
9.5 | 1.2129 | 0.01255 | -0.0389 | 96.6454
10 | 1.2514 | 0.01325 | -0.0361 | 94.4453
10.5 | 1.2925 | 0.0139 | -0.0338 | 92.9856
11 | 1.3312 | 0.01465 | -0.0311 | 90.8669
11.5 | 1.3697 | 0.01545 | -0.0286 | 88.6537
12 | 1.407 | 0.01632 | -0.0259 | 86.2132
12.5 | 1.4366 | 0.01754 | -0.0223 | 81.9042
13 | 1.436 | 0.02027 | -0.0152 | 70.8436
14 | 1.4573 | 0.02527 | -0.0053 | 57.6692
14.5 | 1.4787 | 0.02741 | -0.0021 | 53.9475
15 | 1.4993 | 0.02974 | 0.0009 | 50.4136
15.5 | 1.5197 | 0.03223 | 0.0036 | 47.1517
16 | 1.5381 | 0.03495 | 0.0062 | 44.0086
16.5 | 1.5526 | 0.03812 | 0.0086 | 40.7293
17 | 1.5677 | 0.04138 | 0.0107 | 37.8855
17.5 | 1.5751 | 0.04527 | 0.0129 | 34.7935
18 | 1.584 | 0.04948 | 0.0142 | 32.0129
18.5 | 1.589 | 0.05436 | 0.015 | 29.2311
19 | 1.5926 | 0.05962 | 0.0151 | 26.7125
19.5 | 1.5931 | 0.06558 | 0.0146 | 24.2925
20 | 1.5891 | 0.07236 | 0.0132 | 21.961

## 119. Re 12M Mach 0.50 (1)
BIGFOIL.COM POLAR EXPORT
QA001sm
QA001sm |  |  |  | Cl Max: | 1.759 | at alpha= | 8.5 | deg
JavaFoil+Calcfoil stall+Eppler ext transition |  |  |  | L/D Max: | 105.944 | at alpha= | 5.5 | deg
Re: | 12000000 |  |  | Cd Min: | 0.00664 | at alpha= | -3.5 | deg
Mach: | 0.5 |  |  | Cl=0 at alpha= | -5.1429 | deg
|  |  |  | @ Cl=0.1, Cd= | 0.008225
|  |  |  | @ Cl=0.4, Cd= | 0.0071294
|  |  |  | @ Cl=0.6, Cd= | 0.0099404
alpha (deg) | Cl | Cd | Cm | Cl/Cd
-20 | -0.854 | 0.15962 | -0.057 | -5.349
-19.5 | -0.826 | 0.15525 | -0.058 | -5.318
-19 | -0.8 | 0.14582 | -0.06 | -5.483
-18.5 | -0.773 | 0.13554 | -0.062 | -5.702
-18 | -0.744 | 0.12859 | -0.063 | -5.788
-17.5 | -0.715 | 0.1241 | -0.063 | -5.76
-17 | -0.685 | 0.11983 | -0.063 | -5.719
-16.5 | -0.656 | 0.11663 | -0.062 | -5.622
-16 | -0.626 | 0.1131 | -0.061 | -5.534
-15.5 | -0.596 | 0.12001 | -0.06 | -4.963
-15 | -0.571 | 0.10556 | -0.065 | -5.407
-14.5 | -0.542 | 0.09865 | -0.066 | -5.497
-14 | -0.512 | 0.09514 | -0.065 | -5.384
-13.5 | -0.481 | 0.09337 | -0.061 | -5.153
-13 | -0.451 | 0.09042 | -0.056 | -4.983
-12.5 | -0.422 | 0.08716 | -0.057 | -4.844
-12 | -0.394 | 0.08692 | -0.057 | -4.529
-11.5 | -0.366 | 0.07769 | -0.061 | -4.71
-11 | -0.342 | 0.06508 | -0.074 | -5.252
-10.5 | -0.316 | 0.05734 | -0.08 | -5.508
-10 | -0.331 | 0.01519 | -0.116 | -21.78
-9.5 | -0.301 | 0.01264 | -0.119 | -23.786
-9 | -0.267 | 0.0116 | -0.121 | -23.021
-8.5 | -0.233 | 0.01066 | -0.123 | -21.868
-8 | -0.327 | 0.01011 | -0.124 | -32.352
-7.5 | -0.293 | 0.00952 | -0.126 | -30.802
-7 | -0.242 | 0.00906 | -0.127 | -26.68
-6.5 | -0.182 | 0.00857 | -0.129 | -21.232
-6 | -0.117 | 0.00818 | -0.13 | -14.341
-5.5 | -0.05 | 0.00865 | -0.133 | -5.793
-5 | 0.02 | 0.00854 | -0.135 | 2.34
-4.5 | 0.091 | 0.00841 | -0.136 | 10.834
-4 | 0.163 | 0.00693 | -0.138 | 23.5
-3.5 | 0.235 | 0.00664 | -0.139 | 35.356
-3 | 0.308 | 0.00669 | -0.141 | 45.994
-2.5 | 0.38 | 0.00676 | -0.142 | 56.161
-2 | 0.452 | 0.00809 | -0.143 | 55.81
-1.5 | 0.526 | 0.00982 | -0.146 | 53.509
-1 | 0.597 | 0.00994 | -0.147 | 60.1
-0.5 | 0.669 | 0.00995 | -0.149 | 67.19
0 | 0.741 | 0.00943 | -0.15 | 78.558
0.5 | 0.812 | 0.0096 | -0.151 | 84.619
1 | 0.883 | 0.00977 | -0.153 | 90.35
1.5 | 0.954 | 0.01078 | -0.154 | 88.514
2 | 1.024 | 0.01113 | -0.155 | 91.998
2.5 | 1.094 | 0.0111 | -0.156 | 98.551
3 | 1.163 | 0.01159 | -0.158 | 100.307
3.5 | 1.23 | 0.01201 | -0.159 | 102.43
4 | 1.295 | 0.01248 | -0.16 | 103.771
4.5 | 1.36 | 0.01308 | -0.161 | 103.953
5 | 1.422 | 0.01362 | -0.163 | 104.385
5.5 | 1.482 | 0.01399 | -0.164 | 105.944
6 | 1.54 | 0.01463 | -0.165 | 105.204
6.5 | 1.594 | 0.01538 | -0.166 | 103.628
7 | 1.644 | 0.01618 | -0.167 | 101.607
7.5 | 1.689 | 0.01708 | -0.168 | 98.929
8 | 1.728 | 0.0181 | -0.169 | 95.468
8.5 | 1.759 | 0.01912 | -0.171 | 92.043
9 | 1.746 | 0.02354 | -0.168 | 74.187
9.5 | 1.697 | 0.02617 | -0.168 | 64.832
10 | 1.406 | 0.02976 | -0.167 | 47.235
10.5 | 1.05 | 0.03689 | -0.165 | 28.451
11 | 0.931 | 0.08873 | -0.107 | 10.493
11.5 | 0.952 | 0.11268 | -0.098 | 8.446
12 | 0.98 | 0.11025 | -0.1 | 8.885
12.5 | 1.088 | 0.06534 | -0.147 | 16.647
13 | 1.145 | 0.05988 | -0.156 | 19.119
13.5 | 1.167 | 0.06586 | -0.154 | 17.721

## 120. Re 12M Mach 0.50 (2)
BIGFOIL.COM POLAR EXPORT
QA001sm
QA001sm |  |  |  | Cl Max: | 1.5043 | at alpha= | 12.5 | deg
XFOIL ncrit=9 |  |  |  | L/D Max: | 87.0696 | at alpha= | 3 | deg
Re: | 12000000 |  |  | Cd Min: | 0.00622 | at alpha= | -3.5 | deg
Mach: | 0.5 |  |  | Cl=0 at alpha= | -4.3148 | deg
|  |  |  | @ Cl=0.1, Cd= | 0.0064164
|  |  |  | @ Cl=0.4, Cd= | 0.007264
|  |  |  | @ Cl=0.6, Cd= | 0.0074392
alpha (deg) | Cl | Cd | Cm | Cl/Cd
-14.5 | -0.2198 | 0.11371 | -0.1328 | -1.933
-14 | -0.2297 | 0.10317 | -0.1381 | -2.2264
-13.5 | -0.2384 | 0.09344 | -0.1431 | -2.5514
-13 | -0.2612 | 0.08221 | -0.1493 | -3.1772
-12.5 | -0.2884 | 0.07076 | -0.156 | -4.0757
-12 | -0.3108 | 0.05899 | -0.1635 | -5.2687
-11.5 | -0.3355 | 0.04626 | -0.1721 | -7.2525
-11 | -0.3674 | 0.03615 | -0.1781 | -10.1632
-10.5 | -0.404 | 0.02825 | -0.1785 | -14.3009
-10 | -0.4327 | 0.02208 | -0.175 | -19.5969
-9.5 | -0.4483 | 0.01704 | -0.1692 | -26.3087
-9 | -0.4364 | 0.01343 | -0.1631 | -32.4944
-8.5 | -0.3863 | 0.01109 | -0.161 | -34.8332
-8 | -0.3386 | 0.00982 | -0.1569 | -34.4807
-7.5 | -0.294 | 0.00891 | -0.1519 | -32.9966
-7 | -0.2508 | 0.00824 | -0.1466 | -30.4369
-6.5 | -0.2242 | 0.00771 | -0.138 | -29.0791
-6 | -0.1806 | 0.00733 | -0.1324 | -24.6385
-5.5 | -0.1297 | 0.00703 | -0.1284 | -18.4495
-5 | -0.0744 | 0.00675 | -0.1254 | -11.0222
-4.5 | -0.0203 | 0.00653 | -0.1223 | -3.1087
-4 | 0.0345 | 0.00635 | -0.1195 | 5.4331
-3.5 | 0.0728 | 0.00622 | -0.1135 | 11.7042
-3 | 0.1005 | 0.00642 | -0.1053 | 15.6542
-2.5 | 0.1349 | 0.00635 | -0.0989 | 21.2441
-2 | 0.1851 | 0.00637 | -0.0955 | 29.0581
-1.5 | 0.2341 | 0.00644 | -0.092 | 36.3509
-1 | 0.2817 | 0.00662 | -0.0883 | 42.5529
-0.5 | 0.2938 | 0.00752 | -0.0776 | 39.0691
0 | 0.3481 | 0.00763 | -0.0754 | 45.6225
0.5 | 0.4034 | 0.00724 | -0.0738 | 55.7182
1 | 0.4574 | 0.00734 | -0.0716 | 62.3161
1.5 | 0.5092 | 0.00719 | -0.0692 | 70.8206
2 | 0.5636 | 0.00733 | -0.0671 | 76.8895
2.5 | 0.6136 | 0.00748 | -0.0641 | 82.0321
3 | 0.6626 | 0.00761 | -0.061 | 87.0696
3.5 | 0.6774 | 0.00884 | -0.0518 | 76.629
4 | 0.7248 | 0.0094 | -0.0485 | 77.1064
4.5 | 0.7728 | 0.00997 | -0.0453 | 77.5125
5 | 0.8208 | 0.01058 | -0.0421 | 77.5803
5.5 | 0.8698 | 0.01122 | -0.0391 | 77.5223
6 | 0.9168 | 0.01197 | -0.0357 | 76.5915
6.5 | 0.9656 | 0.0127 | -0.0326 | 76.0315
7 | 1.0142 | 0.01348 | -0.0294 | 75.2374
7.5 | 1.0637 | 0.01427 | -0.0263 | 74.541
8 | 1.1097 | 0.01524 | -0.0227 | 72.815
8.5 | 1.155 | 0.01631 | -0.019 | 70.8155
9 | 1.201 | 0.01743 | -0.0153 | 68.9042
9.5 | 1.2458 | 0.01866 | -0.0115 | 66.7631
10 | 1.2895 | 0.02003 | -0.0076 | 64.3784
10.5 | 1.3343 | 0.02145 | -0.0038 | 62.2051
11 | 1.3802 | 0.02291 | -0.0002 | 60.2444
11.5 | 1.4248 | 0.02455 | 0.0036 | 58.0367
12 | 1.4674 | 0.02641 | 0.0075 | 55.5623
12.5 | 1.5043 | 0.02865 | 0.0116 | 52.5061
13.5 | 1.4663 | 0.04017 | 0.0234 | 36.5024
14 | 1.479 | 0.0448 | 0.0264 | 33.0134
14.5 | 1.4902 | 0.04988 | 0.0286 | 29.8757
15 | 1.497 | 0.05572 | 0.03 | 26.8665
15.5 | 1.4931 | 0.06282 | 0.0301 | 23.7679
16 | 1.4817 | 0.07104 | 0.029 | 20.8573
16.5 | 1.4617 | 0.08049 | 0.0263 | 18.16
17 | 1.4376 | 0.09086 | 0.0223 | 15.8221
17.5 | 1.4059 | 0.10257 | 0.0166 | 13.7067

## 121. Re 14M Mach 0.00 (1)
BIGFOIL.COM POLAR EXPORT
QA001sm
QA001sm |  |  |  | Cl Max: | 1.843 | at alpha= | 12 | deg
JavaFoil+Calcfoil stall+Eppler ext transition |  |  |  | L/D Max: | 125.714 | at alpha= | 9 | deg
Re: | 14000000 |  |  | Cd Min: | 0.00534 | at alpha= | -6.5 | deg
Mach: | 0 |  |  | Cl=0 at alpha= | -5.1452 | deg
|  |  |  | @ Cl=0.1, Cd= | 0.0080532
|  |  |  | @ Cl=0.4, Cd= | 0.0084648
|  |  |  | @ Cl=0.6, Cd= | 0.0084903
alpha (deg) | Cl | Cd | Cm | Cl/Cd
-19.5 | -0.55 | 0.1144 | -0.058 | -4.812
-19 | -0.57 | 0.10242 | -0.061 | -5.564
-18.5 | -0.594 | 0.08499 | -0.065 | -6.987
-18 | -0.614 | 0.07387 | -0.068 | -8.305
-17.5 | -0.646 | 0.05163 | -0.074 | -12.507
-17 | -0.678 | 0.0347 | -0.079 | -19.527
-16.5 | -0.696 | 0.02842 | -0.082 | -24.477
-16 | -0.71 | 0.02394 | -0.084 | -29.644
-15.5 | -0.718 | 0.0213 | -0.086 | -33.714
-15 | -0.723 | 0.01902 | -0.088 | -38.02
-14.5 | -0.724 | 0.01728 | -0.09 | -41.913
-14 | -0.722 | 0.01559 | -0.091 | -46.32
-13.5 | -0.716 | 0.01418 | -0.093 | -50.464
-13 | -0.704 | 0.0131 | -0.095 | -53.731
-12.5 | -0.686 | 0.01233 | -0.096 | -55.625
-12 | -0.664 | 0.01166 | -0.098 | -56.96
-11.5 | -0.637 | 0.01104 | -0.099 | -57.73
-11 | -0.606 | 0.01047 | -0.1 | -57.86
-10.5 | -0.57 | 0.00994 | -0.102 | -57.313
-10 | -0.53 | 0.00947 | -0.103 | -55.937
-9.5 | -0.49 | 0.00864 | -0.105 | -56.657
-9 | -0.441 | 0.00829 | -0.107 | -53.251
-8.5 | -0.39 | 0.00797 | -0.108 | -48.959
-8 | -0.337 | 0.0077 | -0.109 | -43.74
-7.5 | -0.281 | 0.00745 | -0.111 | -37.721
-7 | -0.224 | 0.0054 | -0.112 | -41.392
-6.5 | -0.165 | 0.00534 | -0.113 | -30.871
-6 | -0.105 | 0.00622 | -0.115 | -16.886
-5.5 | -0.044 | 0.00675 | -0.116 | -6.537
-5 | 0.018 | 0.00838 | -0.118 | 2.102
-4.5 | 0.08 | 0.00825 | -0.119 | 9.7
-4 | 0.143 | 0.00763 | -0.12 | 18.71
-3.5 | 0.206 | 0.00755 | -0.122 | 27.223
-3 | 0.269 | 0.00747 | -0.123 | 35.988
-2.5 | 0.331 | 0.0084 | -0.124 | 39.465
-2 | 0.394 | 0.00846 | -0.125 | 46.594
-1.5 | 0.456 | 0.00851 | -0.126 | 53.579
-1 | 0.518 | 0.00862 | -0.128 | 60.102
-0.5 | 0.58 | 0.00863 | -0.129 | 67.231
0 | 0.643 | 0.00819 | -0.13 | 78.54
0.5 | 0.705 | 0.00827 | -0.131 | 85.239
1 | 0.767 | 0.00842 | -0.132 | 91.029
1.5 | 0.829 | 0.00919 | -0.133 | 90.119
2 | 0.89 | 0.00944 | -0.134 | 94.289
2.5 | 0.951 | 0.00963 | -0.136 | 98.798
3 | 1.012 | 0.0095 | -0.137 | 106.527
3.5 | 1.072 | 0.00982 | -0.138 | 109.108
4 | 1.131 | 0.0101 | -0.139 | 112.06
4.5 | 1.19 | 0.01042 | -0.14 | 114.228
5 | 1.249 | 0.01072 | -0.141 | 116.541
5.5 | 1.306 | 0.01103 | -0.142 | 118.468
6 | 1.363 | 0.01107 | -0.143 | 123.109
6.5 | 1.419 | 0.01145 | -0.144 | 123.971
7 | 1.475 | 0.01183 | -0.145 | 124.622
7.5 | 1.529 | 0.0122 | -0.146 | 125.355
8 | 1.583 | 0.0126 | -0.147 | 125.614
8.5 | 1.635 | 0.01305 | -0.148 | 125.314
9 | 1.686 | 0.01341 | -0.149 | 125.714
9.5 | 1.731 | 0.01389 | -0.15 | 124.559
10 | 1.765 | 0.01624 | -0.15 | 108.734
10.5 | 1.795 | 0.0172 | -0.151 | 104.39
11 | 1.818 | 0.01794 | -0.152 | 101.355
11.5 | 1.834 | 0.01896 | -0.153 | 96.738
12 | 1.843 | 0.01997 | -0.154 | 92.26
12.5 | 1.835 | 0.01822 | -0.154 | 100.717
13 | 1.817 | 0.01629 | -0.154 | 111.543
13.5 | 1.795 | 0.02229 | -0.153 | 80.528
14 | 1.769 | 0.02372 | -0.153 | 74.568
14.5 | 1.739 | 0.02519 | -0.154 | 69.021
15 | 1.703 | 0.02691 | -0.154 | 63.298
15.5 | 1.663 | 0.02867 | -0.154 | 58.01
16 | 1.619 | 0.03057 | -0.154 | 52.977
16.5 | 1.572 | 0.03279 | -0.154 | 47.935
17 | 1.522 | 0.03519 | -0.154 | 43.236

## 122. Re 14M Mach 0.00 (2)
BIGFOIL.COM POLAR EXPORT
QA001sm
QA001sm |  |  |  | Cl Max: | 1.6605 | at alpha= | 20 | deg
XFOIL ncrit=9 |  |  |  | L/D Max: | 113.921 | at alpha= | 8 | deg
Re: | 14000000 |  |  | Cd Min: | 0.00578 | at alpha= | -4 | deg
Mach: | 0 |  |  | Cl=0 at alpha= | -4.4762 | deg
|  |  |  | @ Cl=0.1, Cd= | 0.0059575
|  |  |  | @ Cl=0.4, Cd= | 0.00636
|  |  |  | @ Cl=0.6, Cd= | 0.0061879
alpha (deg) | Cl | Cd | Cm | Cl/Cd
-20 | -1.2911 | 0.02921 | -0.1357 | -44.2006
-19.5 | -1.3032 | 0.02719 | -0.1277 | -47.9294
-19 | -1.2824 | 0.02468 | -0.1272 | -51.9611
-18.5 | -1.2423 | 0.02279 | -0.129 | -54.5108
-18 | -1.21 | 0.02127 | -0.1289 | -56.8876
-17.5 | -1.1774 | 0.02003 | -0.1281 | -58.7818
-17 | -1.148 | 0.01856 | -0.1269 | -61.8534
-16.5 | -1.1126 | 0.01747 | -0.126 | -63.6863
-16 | -1.0801 | 0.0162 | -0.1247 | -66.6728
-15.5 | -1.0415 | 0.0153 | -0.1239 | -68.0719
-15 | -0.9999 | 0.01458 | -0.1232 | -68.5802
-14.5 | -0.9613 | 0.01365 | -0.1221 | -70.4249
-14 | -0.9196 | 0.01287 | -0.1213 | -71.453
-13.5 | -0.8737 | 0.01233 | -0.1209 | -70.8597
-12.5 | -0.7793 | 0.01133 | -0.1204 | -68.782
-12 | -0.7343 | 0.01044 | -0.1199 | -70.3352
-10.5 | -0.5675 | 0.00893 | -0.1234 | -63.5498
-10 | -0.5302 | 0.00843 | -0.1204 | -62.8944
-9.5 | -0.4906 | 0.00807 | -0.1177 | -60.7931
-9 | -0.4458 | 0.00777 | -0.116 | -57.3745
-8.5 | -0.4008 | 0.00747 | -0.1143 | -53.6546
-8 | -0.3543 | 0.00722 | -0.1128 | -49.072
-7.5 | -0.3065 | 0.00699 | -0.1115 | -43.8484
-7 | -0.2574 | 0.00676 | -0.1105 | -38.0769
-6.5 | -0.2063 | 0.00657 | -0.1099 | -31.4003
-6 | -0.155 | 0.0064 | -0.1092 | -24.2188
-5.5 | -0.1035 | 0.00621 | -0.1087 | -16.6667
-5 | -0.052 | 0.00607 | -0.108 | -8.5667
-4.5 | -0.0023 | 0.00584 | -0.1071 | -0.39384
-4 | 0.0461 | 0.00578 | -0.1058 | 7.9758
-3.5 | 0.086 | 0.00598 | -0.1027 | 14.3813
-3 | 0.1296 | 0.00591 | -0.1005 | 21.9289
-2.5 | 0.178 | 0.00594 | -0.0992 | 29.9663
-2 | 0.2276 | 0.00599 | -0.0982 | 37.9967
-1.5 | 0.275 | 0.0061 | -0.0967 | 45.082
-1 | 0.3135 | 0.00644 | -0.0934 | 48.6801
-0.5 | 0.3509 | 0.00673 | -0.0898 | 52.1397
0 | 0.3947 | 0.00636 | -0.0878 | 62.0597
0.5 | 0.4422 | 0.00636 | -0.0863 | 69.5283
1 | 0.4892 | 0.00616 | -0.0849 | 79.4156
1.5 | 0.5387 | 0.00616 | -0.0839 | 87.4513
2 | 0.5893 | 0.0062 | -0.0831 | 95.0484
2.5 | 0.6334 | 0.00615 | -0.0811 | 102.9919
3 | 0.6813 | 0.00625 | -0.0798 | 109.008
3.5 | 0.7076 | 0.007 | -0.0741 | 101.0857
4 | 0.751 | 0.00729 | -0.0719 | 103.0178
4.5 | 0.7964 | 0.0075 | -0.0702 | 106.1867
5 | 0.8411 | 0.00778 | -0.0683 | 108.1105
5.5 | 0.8859 | 0.00804 | -0.0666 | 110.1866
6 | 0.9294 | 0.00833 | -0.0646 | 111.5726
6.5 | 0.9722 | 0.00866 | -0.0626 | 112.2633
7 | 1.0139 | 0.00898 | -0.0604 | 112.9065
7.5 | 1.0569 | 0.00929 | -0.0585 | 113.7675
8 | 1.0982 | 0.00964 | -0.0564 | 113.9212
8.5 | 1.1398 | 0.01001 | -0.0544 | 113.8661
9 | 1.179 | 0.01046 | -0.052 | 112.7151
9.5 | 1.2147 | 0.01102 | -0.0492 | 110.2269
10 | 1.2536 | 0.01152 | -0.0469 | 108.8194
10.5 | 1.2916 | 0.01204 | -0.0447 | 107.2757
11 | 1.3294 | 0.01259 | -0.0425 | 105.5917
11.5 | 1.3669 | 0.01319 | -0.0403 | 103.6315
12 | 1.3992 | 0.014 | -0.0374 | 99.9429
12.5 | 1.4308 | 0.01485 | -0.0346 | 96.3502
13 | 1.4279 | 0.01728 | -0.0269 | 82.6331
13.5 | 1.4415 | 0.01913 | -0.022 | 75.3528
14 | 1.4634 | 0.02067 | -0.0186 | 70.7983
14.5 | 1.4864 | 0.02219 | -0.0155 | 66.9851
15 | 1.5107 | 0.02374 | -0.0128 | 63.6352
15.5 | 1.533 | 0.02549 | -0.0102 | 60.1412
16 | 1.5542 | 0.02736 | -0.0076 | 56.8056
16.5 | 1.5737 | 0.02943 | -0.0051 | 53.4726
17 | 1.5921 | 0.03166 | -0.0028 | 50.2874
17.5 | 1.606 | 0.03415 | -0.0002 | 47.0278
18 | 1.6201 | 0.03691 | 0.0019 | 43.8933
19 | 1.6424 | 0.04342 | 0.0052 | 37.8259
19.5 | 1.6524 | 0.04704 | 0.0063 | 35.1276
20 | 1.6605 | 0.05105 | 0.007 | 32.5269

## 123. Re 14M Mach 0.10 (1)
BIGFOIL.COM POLAR EXPORT
QA001sm
QA001sm |  |  |  | Cl Max: | 1.84 | at alpha= | 12 | deg
JavaFoil+Calcfoil stall+Eppler ext transition |  |  |  | L/D Max: | 125.176 | at alpha= | 8.5 | deg
Re: | 14000000 |  |  | Cd Min: | 0.00535 | at alpha= | -6.5 | deg
Mach: | 0.1 |  |  | Cl=0 at alpha= | -5.1452 | deg
|  |  |  | @ Cl=0.1, Cd= | 0.0080617
|  |  |  | @ Cl=0.4, Cd= | 0.0085219
|  |  |  | @ Cl=0.6, Cd= | 0.0085686
alpha (deg) | Cl | Cd | Cm | Cl/Cd
-19 | -0.52 | 0.11177 | -0.058 | -4.648
-18.5 | -0.54 | 0.10132 | -0.061 | -5.332
-18 | -0.568 | 0.08174 | -0.067 | -6.946
-17.5 | -0.592 | 0.06811 | -0.07 | -8.689
-17 | -0.625 | 0.04735 | -0.076 | -13.208
-16.5 | -0.66 | 0.03104 | -0.082 | -21.25
-16 | -0.677 | 0.02628 | -0.084 | -25.75
-15.5 | -0.691 | 0.02233 | -0.086 | -30.949
-15 | -0.7 | 0.01992 | -0.088 | -35.123
-14.5 | -0.705 | 0.01786 | -0.09 | -39.453
-14 | -0.706 | 0.01608 | -0.092 | -43.88
-13.5 | -0.702 | 0.01458 | -0.093 | -48.187
-13 | -0.694 | 0.01332 | -0.095 | -52.085
-12.5 | -0.679 | 0.01251 | -0.097 | -54.25
-12 | -0.659 | 0.0118 | -0.098 | -55.816
-11.5 | -0.634 | 0.01117 | -0.099 | -56.744
-11 | -0.604 | 0.01059 | -0.101 | -57.01
-10.5 | -0.569 | 0.01006 | -0.102 | -56.572
-10 | -0.53 | 0.00956 | -0.104 | -55.399
-9.5 | -0.49 | 0.00872 | -0.106 | -56.224
-9 | -0.442 | 0.00836 | -0.107 | -52.904
-8.5 | -0.391 | 0.00803 | -0.109 | -48.687
-8 | -0.338 | 0.00774 | -0.11 | -43.654
-7.5 | -0.282 | 0.00748 | -0.111 | -37.721
-7 | -0.225 | 0.00542 | -0.113 | -41.433
-6.5 | -0.166 | 0.00535 | -0.114 | -30.969
-6 | -0.105 | 0.00623 | -0.115 | -16.914
-5.5 | -0.044 | 0.00627 | -0.116 | -7.062
-5 | 0.018 | 0.00835 | -0.119 | 2.12
-4.5 | 0.08 | 0.00823 | -0.12 | 9.774
-4 | 0.143 | 0.0077 | -0.121 | 18.638
-3.5 | 0.207 | 0.00762 | -0.122 | 27.128
-3 | 0.27 | 0.00753 | -0.123 | 35.86
-2.5 | 0.333 | 0.00836 | -0.125 | 39.836
-2 | 0.396 | 0.00852 | -0.126 | 46.488
-1.5 | 0.458 | 0.00855 | -0.127 | 53.569
-1 | 0.521 | 0.00859 | -0.128 | 60.595
-0.5 | 0.583 | 0.00869 | -0.129 | 67.066
0 | 0.646 | 0.00824 | -0.131 | 78.399
0.5 | 0.708 | 0.00832 | -0.132 | 85.174
1 | 0.771 | 0.00847 | -0.133 | 90.935
1.5 | 0.833 | 0.00925 | -0.134 | 90.004
2 | 0.894 | 0.0095 | -0.135 | 94.19
2.5 | 0.956 | 0.0097 | -0.136 | 98.582
3 | 1.017 | 0.00956 | -0.137 | 106.378
3.5 | 1.077 | 0.00983 | -0.138 | 109.578
4 | 1.137 | 0.01011 | -0.139 | 112.46
4.5 | 1.196 | 0.01044 | -0.141 | 114.614
5 | 1.255 | 0.01083 | -0.142 | 115.893
5.5 | 1.313 | 0.01112 | -0.143 | 117.99
6 | 1.37 | 0.01117 | -0.144 | 122.582
6.5 | 1.426 | 0.01156 | -0.145 | 123.356
7 | 1.481 | 0.01195 | -0.146 | 123.925
7.5 | 1.536 | 0.01233 | -0.147 | 124.578
8 | 1.589 | 0.01276 | -0.148 | 124.543
8.5 | 1.641 | 0.01311 | -0.148 | 125.176
9 | 1.692 | 0.0136 | -0.149 | 124.472
9.5 | 1.737 | 0.01399 | -0.15 | 124.149
10 | 1.771 | 0.01652 | -0.151 | 107.161
10.5 | 1.799 | 0.0174 | -0.152 | 103.401
11 | 1.821 | 0.0183 | -0.153 | 99.502
11.5 | 1.834 | 0.01931 | -0.154 | 94.992
12 | 1.84 | 0.02036 | -0.155 | 90.383
12.5 | 1.826 | 0.01859 | -0.154 | 98.249
13 | 1.802 | 0.02154 | -0.154 | 83.686
13.5 | 1.778 | 0.02291 | -0.154 | 77.623
14 | 1.748 | 0.02435 | -0.154 | 71.777
14.5 | 1.713 | 0.02598 | -0.154 | 65.912
15 | 1.671 | 0.02772 | -0.154 | 60.298
15.5 | 1.626 | 0.02959 | -0.154 | 54.931
16 | 1.575 | 0.03175 | -0.154 | 49.618
16.5 | 1.522 | 0.03405 | -0.154 | 44.686
17 | 1.465 | 0.03682 | -0.154 | 39.781

## 124. Re 14M Mach 0.10 (2)
BIGFOIL.COM POLAR EXPORT
QA001sm
QA001sm |  |  |  | Cl Max: | 1.6539 | at alpha= | 20 | deg
XFOIL ncrit=9 |  |  |  | L/D Max: | 112.895 | at alpha= | 8 | deg
Re: | 14000000 |  |  | Cd Min: | 0.00579 | at alpha= | -4 | deg
Mach: | 0.1 |  |  | Cl=0 at alpha= | -4.479 | deg
|  |  |  | @ Cl=0.1, Cd= | 0.0059835
|  |  |  | @ Cl=0.4, Cd= | 0.0063616
|  |  |  | @ Cl=0.6, Cd= | 0.0062172
alpha (deg) | Cl | Cd | Cm | Cl/Cd
-20 | -1.2839 | 0.03149 | -0.139 | -40.7717
-19.5 | -1.2969 | 0.02913 | -0.1314 | -44.5211
-19 | -1.2788 | 0.02628 | -0.1309 | -48.6606
-18.5 | -1.246 | 0.02416 | -0.1315 | -51.5728
-18 | -1.2095 | 0.02233 | -0.1326 | -54.1648
-17.5 | -1.1783 | 0.02092 | -0.1316 | -56.3241
-17 | -1.1499 | 0.01931 | -0.1302 | -59.5495
-16.5 | -1.115 | 0.01813 | -0.1291 | -61.5003
-16 | -1.0831 | 0.01676 | -0.1277 | -64.6241
-15.5 | -1.0448 | 0.01578 | -0.1267 | -66.2104
-15 | -1.0034 | 0.015 | -0.1258 | -66.8933
-14.5 | -0.9652 | 0.014 | -0.1245 | -68.9429
-14 | -0.9238 | 0.01317 | -0.1235 | -70.1443
-13.5 | -0.8774 | 0.01262 | -0.1231 | -69.5246
-13 | -0.8342 | 0.01185 | -0.1221 | -70.3966
-12.5 | -0.7829 | 0.01156 | -0.1221 | -67.7249
-12 | -0.7388 | 0.01062 | -0.1214 | -69.5669
-11.5 | -0.6846 | 0.01004 | -0.1222 | -68.1873
-11 | -0.6202 | 0.00947 | -0.1251 | -65.491
-10.5 | -0.5688 | 0.00909 | -0.125 | -62.5743
-10 | -0.5283 | 0.00853 | -0.1227 | -61.9343
-9.5 | -0.492 | 0.00815 | -0.1192 | -60.3681
-9 | -0.4474 | 0.00784 | -0.1173 | -57.0663
-8.5 | -0.4025 | 0.00752 | -0.1154 | -53.5239
-8 | -0.356 | 0.00726 | -0.1138 | -49.0358
-7.5 | -0.3081 | 0.00703 | -0.1124 | -43.8265
-7 | -0.259 | 0.00679 | -0.1113 | -38.1443
-6.5 | -0.2077 | 0.00659 | -0.1106 | -31.5175
-6 | -0.1562 | 0.00641 | -0.1099 | -24.3682
-5.5 | -0.1044 | 0.00622 | -0.1092 | -16.7846
-5 | -0.0528 | 0.00609 | -0.1086 | -8.67
-4.5 | -0.002 | 0.0059 | -0.1077 | -0.33898
-4 | 0.0457 | 0.00579 | -0.1062 | 7.8929
-3.5 | 0.0856 | 0.00601 | -0.1031 | 14.2429
-3 | 0.1291 | 0.00593 | -0.1008 | 21.7707
-2.5 | 0.1776 | 0.00595 | -0.0994 | 29.8487
-2 | 0.2273 | 0.006 | -0.0983 | 37.8833
-1.5 | 0.275 | 0.0061 | -0.0968 | 45.082
-1 | 0.3132 | 0.00645 | -0.0933 | 48.5581
-0.5 | 0.3499 | 0.00675 | -0.0896 | 51.837
0 | 0.3922 | 0.00636 | -0.0872 | 61.6667
0.5 | 0.4407 | 0.00637 | -0.0858 | 69.1837
1 | 0.4886 | 0.00619 | -0.0845 | 78.9338
1.5 | 0.5385 | 0.00618 | -0.0836 | 87.1359
2 | 0.5886 | 0.00623 | -0.0826 | 94.4783
2.5 | 0.633 | 0.00618 | -0.0806 | 102.4272
3 | 0.6815 | 0.00628 | -0.0793 | 108.5191
3.5 | 0.7076 | 0.00703 | -0.0735 | 100.6543
4 | 0.7505 | 0.00732 | -0.0711 | 102.5273
4.5 | 0.7967 | 0.00755 | -0.0695 | 105.5232
5 | 0.8416 | 0.00783 | -0.0676 | 107.484
5.5 | 0.8857 | 0.0081 | -0.0656 | 109.3457
6 | 0.93 | 0.0084 | -0.0637 | 110.7143
6.5 | 0.9718 | 0.00874 | -0.0614 | 111.1899
7 | 1.0148 | 0.00906 | -0.0594 | 112.0088
7.5 | 1.0568 | 0.00939 | -0.0572 | 112.5453
8 | 1.0996 | 0.00974 | -0.0553 | 112.8953
8.5 | 1.1402 | 0.01014 | -0.053 | 112.4458
9 | 1.1801 | 0.01061 | -0.0507 | 111.2253
9.5 | 1.2163 | 0.01118 | -0.0478 | 108.7925
10 | 1.2542 | 0.01171 | -0.0454 | 107.105
10.5 | 1.2941 | 0.01222 | -0.0433 | 105.9002
11 | 1.3314 | 0.01281 | -0.0409 | 103.9344
11.5 | 1.3684 | 0.01346 | -0.0386 | 101.6642
12 | 1.4022 | 0.01426 | -0.0359 | 98.331
12.5 | 1.4334 | 0.01516 | -0.0329 | 94.5515
13 | 1.4257 | 0.01786 | -0.0246 | 79.8264
13.5 | 1.4429 | 0.0196 | -0.0202 | 73.6173
14 | 1.4652 | 0.02118 | -0.0167 | 69.1785
14.5 | 1.4878 | 0.02279 | -0.0136 | 65.283
15 | 1.5102 | 0.02451 | -0.0107 | 61.6157
15.5 | 1.532 | 0.02636 | -0.0079 | 58.1184
16 | 1.5528 | 0.02836 | -0.0053 | 54.7532
16.5 | 1.5716 | 0.03059 | -0.0028 | 51.3763
17 | 1.5896 | 0.03296 | -0.0005 | 48.2282
17.5 | 1.6028 | 0.03563 | 0.0021 | 44.9846
18 | 1.6161 | 0.03857 | 0.0041 | 41.9004
18.5 | 1.6289 | 0.04178 | 0.0057 | 38.9876
19 | 1.64 | 0.04525 | 0.0071 | 36.2431
19.5 | 1.6482 | 0.0492 | 0.0081 | 33.5
20 | 1.6539 | 0.05363 | 0.0087 | 30.8391

## 125. Re 14M Mach 0.25 (1)
BIGFOIL.COM POLAR EXPORT
QA001sm
QA001sm |  |  |  | Cl Max: | 1.824 | at alpha= | 11 | deg
JavaFoil+Calcfoil stall+Eppler ext transition |  |  |  | L/D Max: | 121.695 | at alpha= | 8 | deg
Re: | 14000000 |  |  | Cd Min: | 0.00541 | at alpha= | -6.5 | deg
Mach: | 0.25 |  |  | Cl=0 at alpha= | -5.1429 | deg
|  |  |  | @ Cl=0.1, Cd= | 0.0072737
|  |  |  | @ Cl=0.4, Cd= | 0.0086771
|  |  |  | @ Cl=0.6, Cd= | 0.0088825
alpha (deg) | Cl | Cd | Cm | Cl/Cd
-17.5 | -0.214 | 0.11097 | -0.059 | -1.925
-17 | -0.273 | 0.10375 | -0.06 | -2.631
-16.5 | -0.324 | 0.09698 | -0.062 | -3.338
-16 | -0.372 | 0.08495 | -0.067 | -4.382
-15.5 | -0.424 | 0.0643 | -0.074 | -6.591
-15 | -0.477 | 0.04324 | -0.082 | -11.03
-14.5 | -0.533 | 0.02431 | -0.09 | -21.929
-14 | -0.565 | 0.02033 | -0.093 | -27.809
-13.5 | -0.589 | 0.01762 | -0.095 | -33.438
-13 | -0.606 | 0.01553 | -0.097 | -38.982
-12.5 | -0.614 | 0.01393 | -0.099 | -44.039
-12 | -0.612 | 0.01278 | -0.1 | -47.893
-11.5 | -0.602 | 0.01198 | -0.102 | -50.223
-11 | -0.584 | 0.01124 | -0.103 | -51.94
-10.5 | -0.558 | 0.01062 | -0.105 | -52.523
-10 | -0.526 | 0.01008 | -0.106 | -52.153
-9.5 | -0.486 | 0.00957 | -0.108 | -50.742
-9 | -0.441 | 0.00911 | -0.109 | -48.401
-8.5 | -0.396 | 0.00832 | -0.112 | -47.582
-8 | -0.343 | 0.00801 | -0.113 | -42.859
-7.5 | -0.287 | 0.00771 | -0.114 | -37.257
-7 | -0.229 | 0.00742 | -0.116 | -30.935
-6.5 | -0.169 | 0.00541 | -0.117 | -31.324
-6 | -0.108 | 0.00632 | -0.118 | -17.089
-5.5 | -0.045 | 0.00635 | -0.12 | -7.154
-5 | 0.018 | 0.00637 | -0.121 | 2.832
-4.5 | 0.082 | 0.00685 | -0.123 | 12.003
-4 | 0.147 | 0.00838 | -0.124 | 17.59
-3.5 | 0.212 | 0.00773 | -0.126 | 27.446
-3 | 0.278 | 0.00772 | -0.127 | 35.931
-2.5 | 0.342 | 0.00857 | -0.128 | 39.923
-2 | 0.407 | 0.00869 | -0.129 | 46.861
-1.5 | 0.471 | 0.00876 | -0.131 | 53.685
-1 | 0.535 | 0.00879 | -0.132 | 60.869
-0.5 | 0.599 | 0.00889 | -0.133 | 67.379
0 | 0.664 | 0.0084 | -0.134 | 78.984
0.5 | 0.728 | 0.00854 | -0.135 | 85.209
1 | 0.792 | 0.00868 | -0.136 | 91.238
1.5 | 0.855 | 0.00948 | -0.138 | 90.177
2 | 0.919 | 0.00975 | -0.139 | 94.252
2.5 | 0.982 | 0.00997 | -0.14 | 98.474
3 | 1.044 | 0.00985 | -0.141 | 106.009
3.5 | 1.106 | 0.01015 | -0.142 | 108.986
4 | 1.167 | 0.01047 | -0.143 | 111.413
4.5 | 1.227 | 0.01083 | -0.144 | 113.336
5 | 1.287 | 0.01116 | -0.145 | 115.295
5.5 | 1.346 | 0.01152 | -0.147 | 116.798
6 | 1.404 | 0.01163 | -0.148 | 120.733
6.5 | 1.46 | 0.01207 | -0.149 | 120.976
7 | 1.516 | 0.01251 | -0.15 | 121.21
7.5 | 1.571 | 0.01295 | -0.151 | 121.298
8 | 1.624 | 0.01334 | -0.152 | 121.695
8.5 | 1.676 | 0.01388 | -0.153 | 120.742
9 | 1.726 | 0.01434 | -0.154 | 120.351
9.5 | 1.767 | 0.01493 | -0.154 | 118.374
10 | 1.795 | 0.018 | -0.155 | 99.737
10.5 | 1.815 | 0.01895 | -0.156 | 95.801
11 | 1.824 | 0.02012 | -0.157 | 90.676
11.5 | 1.812 | 0.01842 | -0.157 | 98.345
12 | 1.781 | 0.02154 | -0.157 | 82.691
12.5 | 1.745 | 0.02308 | -0.157 | 75.633
13 | 1.699 | 0.02471 | -0.157 | 68.738
13.5 | 1.641 | 0.0267 | -0.157 | 61.447
14 | 1.571 | 0.02879 | -0.156 | 54.549
14.5 | 1.491 | 0.03113 | -0.157 | 47.903
15 | 1.402 | 0.03341 | -0.157 | 41.977
15.5 | 1.303 | 0.0366 | -0.156 | 35.599
16 | 1.192 | 0.04134 | -0.155 | 28.824

## 126. Re 14M Mach 0.25 (2)
BIGFOIL.COM POLAR EXPORT
QA001sm
QA001sm |  |  |  | Cl Max: | 1.611 | at alpha= | 19 | deg
XFOIL ncrit=9 |  |  |  | L/D Max: | 106.253 | at alpha= | 7.5 | deg
Re: | 14000000 |  |  | Cd Min: | 0.00586 | at alpha= | -4 | deg
Mach: | 0.25 |  |  | Cl=0 at alpha= | -4.4549 | deg
|  |  |  | @ Cl=0.1, Cd= | 0.0060596
|  |  |  | @ Cl=0.4, Cd= | 0.0064186
|  |  |  | @ Cl=0.6, Cd= | 0.00637
alpha (deg) | Cl | Cd | Cm | Cl/Cd
-20 | -0.784 | 0.1036 | -0.1167 | -7.5676
-19.5 | -0.8971 | 0.08471 | -0.1217 | -10.5902
-19 | -0.9787 | 0.06631 | -0.1324 | -14.7595
-18.5 | -1.0143 | 0.05424 | -0.14 | -18.7002
-18 | -1.0461 | 0.04399 | -0.1454 | -23.7804
-17.5 | -1.0472 | 0.03637 | -0.151 | -28.793
-17 | -1.0609 | 0.03048 | -0.1508 | -34.8064
-16 | -1.054 | 0.02283 | -0.1467 | -46.1673
-15.5 | -1.0312 | 0.02053 | -0.1444 | -50.2289
-15 | -0.9993 | 0.01883 | -0.1423 | -53.0696
-14.5 | -0.9708 | 0.01696 | -0.1397 | -57.2406
-14 | -0.9354 | 0.01551 | -0.1374 | -60.3095
-13.5 | -0.8902 | 0.01465 | -0.136 | -60.7645
-13 | -0.8498 | 0.0135 | -0.1339 | -62.9481
-12.5 | -0.7962 | 0.01314 | -0.1331 | -60.5936
-12 | -0.7574 | 0.01182 | -0.1309 | -64.0778
-11.5 | -0.7086 | 0.01106 | -0.1298 | -64.0687
-11 | -0.6581 | 0.01034 | -0.1289 | -63.646
-10 | -0.5332 | 0.00919 | -0.1317 | -58.0196
-9.5 | -0.4853 | 0.00864 | -0.1301 | -56.169
-9 | -0.4503 | 0.0082 | -0.1256 | -54.9146
-8.5 | -0.4101 | 0.00782 | -0.1221 | -52.4425
-8 | -0.3642 | 0.0075 | -0.1196 | -48.56
-7.5 | -0.3163 | 0.00723 | -0.1176 | -43.7483
-7 | -0.2669 | 0.00697 | -0.1158 | -38.2927
-6.5 | -0.2154 | 0.00671 | -0.1145 | -32.1013
-6 | -0.1629 | 0.00651 | -0.1135 | -25.023
-5.5 | -0.1096 | 0.00632 | -0.1126 | -17.3418
-5 | -0.0572 | 0.00616 | -0.1115 | -9.2857
-4.5 | -0.0043 | 0.00603 | -0.1106 | -0.7131
-4 | 0.0434 | 0.00586 | -0.1086 | 7.4061
-3.5 | 0.0827 | 0.00608 | -0.1049 | 13.602
-3 | 0.1251 | 0.00603 | -0.1019 | 20.7463
-2.5 | 0.1743 | 0.00603 | -0.1003 | 28.9055
-2 | 0.2245 | 0.00607 | -0.0989 | 36.9852
-1.5 | 0.274 | 0.00613 | -0.0973 | 44.6982
-0.5 | 0.3367 | 0.00681 | -0.0865 | 49.442
0 | 0.384 | 0.0064 | -0.0849 | 60
0.5 | 0.4357 | 0.00646 | -0.0838 | 67.4458
1 | 0.4849 | 0.00647 | -0.0823 | 74.9459
1.5 | 0.5344 | 0.00631 | -0.081 | 84.691
2 | 0.5863 | 0.00637 | -0.08 | 92.0408
2.5 | 0.6338 | 0.00637 | -0.0782 | 99.4976
3 | 0.6815 | 0.00646 | -0.0764 | 105.4954
3.5 | 0.7052 | 0.00723 | -0.0697 | 97.538
4 | 0.7505 | 0.00754 | -0.0675 | 99.5358
4.5 | 0.7955 | 0.00782 | -0.0652 | 101.7263
5 | 0.8412 | 0.00813 | -0.063 | 103.4686
5.5 | 0.8862 | 0.00843 | -0.0608 | 105.1246
6 | 0.9302 | 0.00881 | -0.0584 | 105.5846
6.5 | 0.9727 | 0.0092 | -0.0558 | 105.7283
7 | 1.0166 | 0.00958 | -0.0535 | 106.1169
7.5 | 1.0604 | 0.00998 | -0.0512 | 106.2525
8 | 1.1026 | 0.01043 | -0.0487 | 105.7143
8.5 | 1.1453 | 0.01091 | -0.0463 | 104.9771
9 | 1.1837 | 0.01155 | -0.0433 | 102.4848
9.5 | 1.2218 | 0.01221 | -0.0403 | 100.0655
10 | 1.2632 | 0.01279 | -0.0379 | 98.7647
10.5 | 1.303 | 0.01345 | -0.0353 | 96.8773
11 | 1.342 | 0.01417 | -0.0327 | 94.7071
11.5 | 1.3815 | 0.01492 | -0.0302 | 92.5938
12 | 1.414 | 0.01598 | -0.0268 | 88.4856
12.5 | 1.4471 | 0.01704 | -0.0236 | 84.9237
13 | 1.4271 | 0.02064 | -0.014 | 69.1424
13.5 | 1.4459 | 0.02263 | -0.0098 | 63.8931
14 | 1.4678 | 0.0246 | -0.0062 | 59.6667
14.5 | 1.4905 | 0.02664 | -0.003 | 55.9497
15 | 1.5124 | 0.02883 | 0 | 52.4592
15.5 | 1.5319 | 0.03132 | 0.0029 | 48.9112
16 | 1.5504 | 0.03401 | 0.0055 | 45.5866
16.5 | 1.5657 | 0.03706 | 0.0081 | 42.2477
17 | 1.5807 | 0.04031 | 0.0102 | 39.2136
17.5 | 1.5941 | 0.0438 | 0.0121 | 36.395
18 | 1.6019 | 0.0478 | 0.0139 | 33.5126
18.5 | 1.6076 | 0.05247 | 0.0149 | 30.6385
19 | 1.611 | 0.05768 | 0.0153 | 27.93
19.5 | 1.611 | 0.06353 | 0.015 | 25.3581
20 | 1.6075 | 0.07011 | 0.0139 | 22.9283

## 127. Re 14M Mach 0.50 (1)
BIGFOIL.COM POLAR EXPORT
QA001sm
QA001sm |  |  |  | Cl Max: | 1.759 | at alpha= | 8.5 | deg
JavaFoil+Calcfoil stall+Eppler ext transition |  |  |  | L/D Max: | 107.818 | at alpha= | 6 | deg
Re: | 14000000 |  |  | Cd Min: | 0.00655 | at alpha= | -3.5 | deg
Mach: | 0.5 |  |  | Cl=0 at alpha= | -5.1429 | deg
|  |  |  | @ Cl=0.1, Cd= | 0.0081075
|  |  |  | @ Cl=0.4, Cd= | 0.0079279
|  |  |  | @ Cl=0.6, Cd= | 0.0097208
alpha (deg) | Cl | Cd | Cm | Cl/Cd
-20 | -0.853 | 0.16908 | -0.057 | -5.047
-19.5 | -0.825 | 0.164 | -0.058 | -5.033
-19 | -0.8 | 0.14367 | -0.06 | -5.569
-18.5 | -0.773 | 0.13308 | -0.062 | -5.812
-18 | -0.745 | 0.12657 | -0.063 | -5.887
-17.5 | -0.716 | 0.12195 | -0.063 | -5.87
-17 | -0.686 | 0.1184 | -0.063 | -5.792
-16.5 | -0.656 | 0.11512 | -0.063 | -5.702
-16 | -0.627 | 0.11131 | -0.062 | -5.63
-15.5 | -0.596 | 0.11944 | -0.06 | -4.99
-15 | -0.571 | 0.10325 | -0.066 | -5.534
-14.5 | -0.543 | 0.09706 | -0.067 | -5.594
-14 | -0.513 | 0.09397 | -0.066 | -5.458
-13.5 | -0.482 | 0.09184 | -0.062 | -5.245
-13 | -0.451 | 0.08921 | -0.058 | -5.058
-12.5 | -0.423 | 0.083 | -0.06 | -5.096
-12 | -0.394 | 0.08666 | -0.057 | -4.542
-11.5 | -0.366 | 0.07664 | -0.063 | -4.782
-11 | -0.343 | 0.06322 | -0.076 | -5.424
-10.5 | -0.316 | 0.05623 | -0.081 | -5.625
-10 | -0.331 | 0.0147 | -0.116 | -22.545
-9.5 | -0.301 | 0.01231 | -0.119 | -24.458
-9 | -0.267 | 0.01129 | -0.121 | -23.669
-8.5 | -0.233 | 0.0104 | -0.123 | -22.438
-8 | -0.327 | 0.00985 | -0.124 | -33.229
-7.5 | -0.293 | 0.00928 | -0.126 | -31.624
-7 | -0.242 | 0.00885 | -0.127 | -27.353
-6.5 | -0.182 | 0.00835 | -0.129 | -21.809
-6 | -0.118 | 0.00876 | -0.132 | -13.514
-5.5 | -0.05 | 0.00858 | -0.133 | -5.841
-5 | 0.02 | 0.00842 | -0.135 | 2.375
-4.5 | 0.091 | 0.00829 | -0.136 | 10.998
-4 | 0.163 | 0.00683 | -0.138 | 23.872
-3.5 | 0.235 | 0.00655 | -0.139 | 35.908
-3 | 0.308 | 0.00658 | -0.141 | 46.786
-2.5 | 0.38 | 0.00778 | -0.142 | 48.791
-2 | 0.453 | 0.00832 | -0.144 | 54.509
-1.5 | 0.526 | 0.00969 | -0.146 | 54.241
-1 | 0.597 | 0.00972 | -0.147 | 61.424
-0.5 | 0.669 | 0.00974 | -0.149 | 68.696
0 | 0.741 | 0.00929 | -0.15 | 79.8
0.5 | 0.812 | 0.00944 | -0.151 | 86.015
1 | 0.883 | 0.00961 | -0.153 | 91.916
1.5 | 0.954 | 0.01058 | -0.154 | 90.142
2 | 1.024 | 0.01097 | -0.155 | 93.394
2.5 | 1.094 | 0.01131 | -0.156 | 96.777
3 | 1.163 | 0.01135 | -0.158 | 102.412
3.5 | 1.23 | 0.0118 | -0.159 | 104.199
4 | 1.295 | 0.01226 | -0.16 | 105.688
4.5 | 1.36 | 0.01281 | -0.161 | 106.124
5 | 1.422 | 0.01334 | -0.163 | 106.614
5.5 | 1.482 | 0.01396 | -0.164 | 106.184
6 | 1.54 | 0.01428 | -0.165 | 107.818
6.5 | 1.594 | 0.01499 | -0.166 | 106.328
7 | 1.644 | 0.01574 | -0.167 | 104.454
7.5 | 1.689 | 0.01659 | -0.168 | 101.821
8 | 1.728 | 0.01758 | -0.169 | 98.311
8.5 | 1.759 | 0.01864 | -0.171 | 94.399
9 | 1.75 | 0.02288 | -0.169 | 76.476
9.5 | 1.699 | 0.02545 | -0.168 | 66.774
10 | 1.407 | 0.02895 | -0.168 | 48.618
10.5 | 1.053 | 0.03553 | -0.166 | 29.633
11 | 0.932 | 0.0878 | -0.108 | 10.609
11.5 | 0.952 | 0.11313 | -0.099 | 8.412
12 | 0.98 | 0.11492 | -0.1 | 8.525
12.5 | 1.014 | 0.0987 | -0.109 | 10.275
13 | 1.044 | 0.10108 | -0.111 | 10.326
13.5 | 1.104 | 0.09416 | -0.133 | 11.729

## 128. Re 14M Mach 0.50 (2)
BIGFOIL.COM POLAR EXPORT
QA001sm
QA001sm |  |  |  | Cl Max: | 1.5161 | at alpha= | 15 | deg
XFOIL ncrit=9 |  |  |  | L/D Max: | 86.0756 | at alpha= | 3 | deg
Re: | 14000000 |  |  | Cd Min: | 0.0063 | at alpha= | -2 | deg
Mach: | 0.5 |  |  | Cl=0 at alpha= | -4.2908 | deg
|  |  |  | @ Cl=0.1, Cd= | 0.006475
|  |  |  | @ Cl=0.4, Cd= | 0.0071566
|  |  |  | @ Cl=0.6, Cd= | 0.0073068
alpha (deg) | Cl | Cd | Cm | Cl/Cd
-14.5 | -0.2284 | 0.11222 | -0.1336 | -2.0353
-14 | -0.2377 | 0.10192 | -0.1388 | -2.3322
-13.5 | -0.2479 | 0.09204 | -0.144 | -2.6934
-13 | -0.2702 | 0.08096 | -0.1502 | -3.3375
-12.5 | -0.298 | 0.06944 | -0.157 | -4.2915
-11.5 | -0.3442 | 0.04517 | -0.1731 | -7.6201
-11 | -0.3762 | 0.03535 | -0.1785 | -10.6421
-10.5 | -0.4143 | 0.02752 | -0.1786 | -15.0545
-10 | -0.4423 | 0.02147 | -0.1748 | -20.6008
-9.5 | -0.4565 | 0.01652 | -0.169 | -27.6332
-9 | -0.4412 | 0.01297 | -0.1632 | -34.017
-8.5 | -0.3894 | 0.01068 | -0.1612 | -36.4607
-7.5 | -0.2996 | 0.00859 | -0.1514 | -34.8778
-7 | -0.2573 | 0.00798 | -0.1458 | -32.2431
-6.5 | -0.2316 | 0.00749 | -0.1368 | -30.9212
-6 | -0.1836 | 0.00714 | -0.1321 | -25.7143
-5.5 | -0.1302 | 0.00683 | -0.1285 | -19.063
-5 | -0.0754 | 0.00659 | -0.1254 | -11.4416
-4.5 | -0.021 | 0.00641 | -0.1224 | -3.2761
-4 | 0.0292 | 0.00634 | -0.1186 | 4.6057
-3.5 | 0.0556 | 0.00641 | -0.1102 | 8.6739
-3 | 0.0902 | 0.00651 | -0.1034 | 13.8556
-2.5 | 0.1322 | 0.00636 | -0.0984 | 20.7862
-2 | 0.1851 | 0.0063 | -0.0956 | 29.381
-1.5 | 0.233 | 0.00638 | -0.0919 | 36.5204
-1 | 0.2745 | 0.00669 | -0.0869 | 41.0314
-0.5 | 0.2983 | 0.00737 | -0.0785 | 40.4749
0 | 0.3549 | 0.00746 | -0.0768 | 47.5737
0.5 | 0.4099 | 0.00709 | -0.0751 | 57.8138
1 | 0.4637 | 0.00721 | -0.0728 | 64.3135
1.5 | 0.5189 | 0.00717 | -0.0709 | 72.371
2 | 0.5715 | 0.00718 | -0.0686 | 79.5961
2.5 | 0.6232 | 0.00741 | -0.0658 | 84.1026
3 | 0.6602 | 0.00767 | -0.0605 | 86.0756
3.5 | 0.6846 | 0.00865 | -0.053 | 79.1445
4 | 0.7334 | 0.00913 | -0.0499 | 80.3286
4.5 | 0.7802 | 0.00972 | -0.0465 | 80.2675
5 | 0.8297 | 0.01027 | -0.0434 | 80.7887
5.5 | 0.8783 | 0.0109 | -0.0403 | 80.578
6 | 0.9259 | 0.01162 | -0.037 | 79.6816
6.5 | 0.9752 | 0.01232 | -0.0339 | 79.1558
7 | 1.0252 | 0.01306 | -0.0308 | 78.4992
7.5 | 1.0738 | 0.01386 | -0.0275 | 77.4747
8 | 1.1185 | 0.01485 | -0.0237 | 75.3199
8.5 | 1.1655 | 0.01584 | -0.0201 | 73.5795
9 | 1.2112 | 0.01695 | -0.0163 | 71.4572
9.5 | 1.2557 | 0.01818 | -0.0124 | 69.0704
10 | 1.3034 | 0.01937 | -0.0089 | 67.2896
10.5 | 1.3503 | 0.02068 | -0.0052 | 65.295
11 | 1.395 | 0.02217 | -0.0013 | 62.9229
11.5 | 1.4393 | 0.02378 | 0.0026 | 60.5257
12 | 1.4812 | 0.02564 | 0.0067 | 57.7691
13 | 1.458 | 0.03554 | 0.0197 | 41.0242
13.5 | 1.4798 | 0.0392 | 0.0233 | 37.75
14 | 1.4947 | 0.04361 | 0.0265 | 34.2742
14.5 | 1.5089 | 0.04839 | 0.0289 | 31.1821
15 | 1.5161 | 0.0541 | 0.0306 | 28.024
15.5 | 1.5141 | 0.06092 | 0.0311 | 24.8539
16 | 1.502 | 0.06912 | 0.0302 | 21.7303
16.5 | 1.4813 | 0.07853 | 0.0277 | 18.8629
17 | 1.4561 | 0.08889 | 0.0238 | 16.3809
17.5 | 1.4226 | 0.10068 | 0.0182 | 14.1299
18 | 1.3926 | 0.11255 | 0.0116 | 12.3732
18.5 | 1.3551 | 0.12569 | 0.0034 | 10.7813
19 | 1.3181 | 0.13898 | -0.0055 | 9.4841
19.5 | 1.276 | 0.15313 | -0.0155 | 8.3328
20 | 1.2362 | 0.16726 | -0.0257 | 7.3909

## 129. Re 16M Mach 0.00 (1)
BIGFOIL.COM POLAR EXPORT
QA001sm
QA001sm |  |  |  | Cl Max: | 1.844 | at alpha= | 12.5 | deg
JavaFoil+Calcfoil stall+Eppler ext transition |  |  |  | L/D Max: | 128.282 | at alpha= | 9 | deg
Re: | 16000000 |  |  | Cd Min: | 0.00538 | at alpha= | -7.5 | deg
Mach: | 0 |  |  | Cl=0 at alpha= | -5.1452 | deg
|  |  |  | @ Cl=0.1, Cd= | 0.0079195
|  |  |  | @ Cl=0.4, Cd= | 0.0083487
|  |  |  | @ Cl=0.6, Cd= | 0.0083781
alpha (deg) | Cl | Cd | Cm | Cl/Cd
-19.5 | -0.553 | 0.11029 | -0.059 | -5.01
-19 | -0.574 | 0.09652 | -0.062 | -5.944
-18.5 | -0.597 | 0.08037 | -0.066 | -7.431
-18 | -0.616 | 0.07018 | -0.069 | -8.784
-17.5 | -0.651 | 0.04703 | -0.075 | -13.837
-17 | -0.682 | 0.03157 | -0.08 | -21.613
-16.5 | -0.698 | 0.02702 | -0.082 | -25.828
-16 | -0.71 | 0.02354 | -0.084 | -30.168
-15.5 | -0.719 | 0.02054 | -0.086 | -35.018
-15 | -0.724 | 0.01854 | -0.088 | -39.037
-14.5 | -0.726 | 0.01663 | -0.09 | -43.637
-14 | -0.723 | 0.01503 | -0.092 | -48.116
-13.5 | -0.717 | 0.0137 | -0.093 | -52.313
-13 | -0.704 | 0.01277 | -0.095 | -55.125
-12.5 | -0.687 | 0.01202 | -0.096 | -57.117
-12 | -0.664 | 0.01137 | -0.098 | -58.416
-11.5 | -0.637 | 0.01078 | -0.099 | -59.161
-11 | -0.606 | 0.01023 | -0.1 | -59.214
-10.5 | -0.57 | 0.00971 | -0.102 | -58.727
-10 | -0.535 | 0.00879 | -0.104 | -60.869
-9.5 | -0.49 | 0.00845 | -0.105 | -57.993
-9 | -0.441 | 0.00812 | -0.107 | -54.365
-8.5 | -0.39 | 0.00781 | -0.108 | -49.975
-8 | -0.337 | 0.00752 | -0.109 | -44.77
-7.5 | -0.281 | 0.00538 | -0.111 | -52.26
-7 | -0.224 | 0.00612 | -0.112 | -36.589
-6.5 | -0.165 | 0.00617 | -0.113 | -26.733
-6 | -0.105 | 0.00618 | -0.115 | -16.981
-5.5 | -0.044 | 0.00665 | -0.116 | -6.649
-5 | 0.018 | 0.00823 | -0.118 | 2.141
-4.5 | 0.08 | 0.00811 | -0.119 | 9.871
-4 | 0.143 | 0.00751 | -0.12 | 19.007
-3.5 | 0.206 | 0.00743 | -0.122 | 27.676
-3 | 0.269 | 0.00747 | -0.123 | 35.961
-2.5 | 0.331 | 0.0083 | -0.124 | 39.952
-2 | 0.394 | 0.00834 | -0.125 | 47.279
-1.5 | 0.456 | 0.00843 | -0.126 | 54.033
-1 | 0.518 | 0.00847 | -0.128 | 61.191
-0.5 | 0.58 | 0.00854 | -0.129 | 67.925
0 | 0.643 | 0.00803 | -0.13 | 80.057
0.5 | 0.705 | 0.00813 | -0.131 | 86.688
1 | 0.767 | 0.00833 | -0.132 | 92.082
1.5 | 0.829 | 0.00904 | -0.133 | 91.612
2 | 0.89 | 0.00931 | -0.134 | 95.584
2.5 | 0.951 | 0.0095 | -0.136 | 100.102
3 | 1.012 | 0.00933 | -0.137 | 108.492
3.5 | 1.072 | 0.00961 | -0.138 | 111.541
4 | 1.131 | 0.00997 | -0.139 | 113.496
4.5 | 1.19 | 0.01026 | -0.14 | 116.017
5 | 1.249 | 0.01056 | -0.141 | 118.203
5.5 | 1.306 | 0.01088 | -0.142 | 120.027
6 | 1.363 | 0.01117 | -0.143 | 122.053
6.5 | 1.419 | 0.01149 | -0.144 | 123.587
7 | 1.475 | 0.01159 | -0.145 | 127.256
7.5 | 1.529 | 0.01196 | -0.146 | 127.857
8 | 1.583 | 0.01236 | -0.147 | 128.007
8.5 | 1.635 | 0.01277 | -0.148 | 128.057
9 | 1.686 | 0.01314 | -0.149 | 128.282
9.5 | 1.731 | 0.01359 | -0.15 | 127.341
10 | 1.765 | 0.01599 | -0.15 | 110.399
10.5 | 1.795 | 0.01679 | -0.151 | 106.9
11 | 1.818 | 0.01768 | -0.152 | 102.822
11.5 | 1.834 | 0.01852 | -0.153 | 99.025
12 | 1.843 | 0.01942 | -0.154 | 94.88
12.5 | 1.844 | 0.02057 | -0.155 | 89.662
13 | 1.825 | 0.01876 | -0.154 | 97.24
13.5 | 1.798 | 0.02177 | -0.154 | 82.593
14 | 1.772 | 0.02312 | -0.154 | 76.656
14.5 | 1.741 | 0.02457 | -0.154 | 70.865
15 | 1.705 | 0.02634 | -0.154 | 64.733
15.5 | 1.665 | 0.02784 | -0.154 | 59.823
16 | 1.621 | 0.02982 | -0.154 | 54.359
16.5 | 1.573 | 0.03223 | -0.154 | 48.809
17 | 1.523 | 0.03431 | -0.154 | 44.401
17.5 | 1.47 | 0.03685 | -0.154 | 39.904

## 130. Re 16M Mach 0.00 (2)
BIGFOIL.COM POLAR EXPORT
QA001sm
QA001sm |  |  |  | Cl Max: | 1.6751 | at alpha= | 20 | deg
XFOIL ncrit=9 |  |  |  | L/D Max: | 117.754 | at alpha= | 8.5 | deg
Re: | 16000000 |  |  | Cd Min: | 0.00594 | at alpha= | -4 | deg
Mach: | 0 |  |  | Cl=0 at alpha= | -4.4167 | deg
|  |  |  | @ Cl=0.1, Cd= | 0.006032
|  |  |  | @ Cl=0.4, Cd= | 0.0062969
|  |  |  | @ Cl=0.6, Cd= | 0.0061414
alpha (deg) | Cl | Cd | Cm | Cl/Cd
-20 | -1.3425 | 0.02772 | -0.1285 | -48.4307
-19.5 | -1.3182 | 0.02564 | -0.1279 | -51.4119
-19 | -1.2943 | 0.0234 | -0.1274 | -55.312
-18.5 | -1.2533 | 0.02186 | -0.129 | -57.333
-18 | -1.2258 | 0.02031 | -0.1279 | -60.3545
-17.5 | -1.1928 | 0.01908 | -0.127 | -62.5157
-17 | -1.1618 | 0.01774 | -0.1258 | -65.4904
-16.5 | -1.1259 | 0.01668 | -0.1249 | -67.5
-16 | -1.0915 | 0.01554 | -0.1237 | -70.2381
-15.5 | -1.0527 | 0.01465 | -0.1228 | -71.8567
-15 | -1.0113 | 0.01394 | -0.122 | -72.5466
-14.5 | -0.9714 | 0.01308 | -0.121 | -74.2661
-14 | -0.9287 | 0.01235 | -0.1203 | -75.1984
-13.5 | -0.8833 | 0.0118 | -0.1198 | -74.8559
-13 | -0.8391 | 0.01112 | -0.1191 | -75.4586
-12.5 | -0.7877 | 0.01082 | -0.1194 | -72.8004
-12 | -0.7401 | 0.01003 | -0.1193 | -73.7886
-11.5 | -0.6832 | 0.00949 | -0.1208 | -71.9916
-11 | -0.6213 | 0.009 | -0.1232 | -69.0333
-10.5 | -0.5708 | 0.0087 | -0.123 | -65.6092
-10 | -0.5359 | 0.00825 | -0.1195 | -64.9576
-9.5 | -0.4921 | 0.00797 | -0.1176 | -61.744
-9 | -0.4472 | 0.00767 | -0.1159 | -58.3051
-8.5 | -0.4026 | 0.00737 | -0.1141 | -54.6269
-8 | -0.3559 | 0.00712 | -0.1126 | -49.986
-7.5 | -0.3075 | 0.00688 | -0.1114 | -44.6948
-7 | -0.258 | 0.00663 | -0.1105 | -38.914
-6.5 | -0.207 | 0.00644 | -0.1098 | -32.1429
-6 | -0.1553 | 0.00627 | -0.1093 | -24.7687
-5.5 | -0.1042 | 0.00612 | -0.1086 | -17.0261
-5 | -0.0532 | 0.006 | -0.1079 | -8.8667
-4 | 0.038 | 0.00594 | -0.1042 | 6.3973
-3.5 | 0.0805 | 0.00609 | -0.1016 | 13.2184
-3 | 0.1276 | 0.00595 | -0.1001 | 21.4454
-2.5 | 0.177 | 0.00594 | -0.0991 | 29.798
-2 | 0.2275 | 0.00595 | -0.0982 | 38.2353
-1.5 | 0.2726 | 0.00612 | -0.0963 | 44.5425
-1 | 0.3049 | 0.00666 | -0.0916 | 45.7808
-0.5 | 0.3547 | 0.00669 | -0.0906 | 53.0194
0 | 0.4008 | 0.00629 | -0.0892 | 63.7202
0.5 | 0.4473 | 0.0063 | -0.0874 | 71
1 | 0.4954 | 0.00628 | -0.0861 | 78.8854
1.5 | 0.5443 | 0.00607 | -0.0851 | 89.6705
2 | 0.5941 | 0.00613 | -0.0842 | 96.9168
2.5 | 0.6409 | 0.00622 | -0.0826 | 103.0386
3.5 | 0.712 | 0.00691 | -0.075 | 103.0391
4 | 0.7575 | 0.00713 | -0.0732 | 106.2412
4.5 | 0.8017 | 0.00738 | -0.0712 | 108.6314
5 | 0.8469 | 0.00762 | -0.0695 | 111.1417
5.5 | 0.8933 | 0.00785 | -0.068 | 113.7962
6 | 0.9352 | 0.00816 | -0.0657 | 114.6078
6.5 | 0.9789 | 0.00847 | -0.0639 | 115.5726
7 | 1.0213 | 0.00877 | -0.0618 | 116.4538
7.5 | 1.0646 | 0.00907 | -0.0599 | 117.376
8 | 1.1062 | 0.0094 | -0.0578 | 117.6809
8.5 | 1.1481 | 0.00975 | -0.0559 | 117.7538
9 | 1.1855 | 0.01023 | -0.0532 | 115.8847
9.5 | 1.2231 | 0.01075 | -0.0506 | 113.7767
10 | 1.2623 | 0.01121 | -0.0484 | 112.6048
10.5 | 1.3004 | 0.01171 | -0.0461 | 111.0504
11 | 1.3393 | 0.01222 | -0.0441 | 109.599
11.5 | 1.3739 | 0.01289 | -0.0414 | 106.5865
12 | 1.4054 | 0.01372 | -0.0384 | 102.4344
12.5 | 1.4325 | 0.01477 | -0.0348 | 96.9871
13 | 1.4265 | 0.01732 | -0.0266 | 82.3614
13.5 | 1.4474 | 0.01879 | -0.0227 | 77.0303
14 | 1.4714 | 0.0202 | -0.0195 | 72.8416
14.5 | 1.4969 | 0.0216 | -0.0167 | 69.3009
15 | 1.52 | 0.02317 | -0.0138 | 65.6021
15.5 | 1.5426 | 0.02485 | -0.0111 | 62.0765
16 | 1.5635 | 0.02671 | -0.0084 | 58.5361
16.5 | 1.583 | 0.02877 | -0.0059 | 55.0226
17 | 1.6018 | 0.03095 | -0.0035 | 51.7544
17.5 | 1.6173 | 0.03343 | -0.0012 | 48.3787
18 | 1.6308 | 0.03605 | 0.0012 | 45.2372
18.5 | 1.6447 | 0.03892 | 0.003 | 42.2585
19 | 1.6573 | 0.04209 | 0.0045 | 39.3751
19.5 | 1.6683 | 0.04549 | 0.0058 | 36.674
20 | 1.6751 | 0.04952 | 0.0067 | 33.8267

## 131. Re 16M Mach 0.10 (1)
BIGFOIL.COM POLAR EXPORT
QA001sm
QA001sm |  |  |  | Cl Max: | 1.84 | at alpha= | 12 | deg
JavaFoil+Calcfoil stall+Eppler ext transition |  |  |  | L/D Max: | 127.773 | at alpha= | 8.5 | deg
Re: | 16000000 |  |  | Cd Min: | 0.00613 | at alpha= | -7 | deg
Mach: | 0.1 |  |  | Cl=0 at alpha= | -5.1452 | deg
|  |  |  | @ Cl=0.1, Cd= | 0.0079249
|  |  |  | @ Cl=0.4, Cd= | 0.0084
|  |  |  | @ Cl=0.6, Cd= | 0.0084086
alpha (deg) | Cl | Cd | Cm | Cl/Cd
-19 | -0.522 | 0.10772 | -0.059 | -4.843
-18.5 | -0.545 | 0.0945 | -0.063 | -5.762
-18 | -0.57 | 0.07876 | -0.067 | -7.235
-17.5 | -0.592 | 0.06751 | -0.07 | -8.77
-17 | -0.63 | 0.04317 | -0.077 | -14.598
-16.5 | -0.661 | 0.02985 | -0.082 | -22.152
-16 | -0.679 | 0.02507 | -0.084 | -27.077
-15.5 | -0.692 | 0.02149 | -0.087 | -32.226
-15 | -0.701 | 0.01925 | -0.088 | -36.416
-14.5 | -0.705 | 0.01742 | -0.09 | -40.488
-14 | -0.707 | 0.0155 | -0.092 | -45.623
-13.5 | -0.703 | 0.01408 | -0.094 | -49.956
-13 | -0.694 | 0.01306 | -0.095 | -53.132
-12.5 | -0.679 | 0.01221 | -0.097 | -55.645
-12 | -0.659 | 0.01151 | -0.098 | -57.245
-11.5 | -0.634 | 0.0109 | -0.099 | -58.15
-11 | -0.604 | 0.01035 | -0.101 | -58.379
-10.5 | -0.569 | 0.00983 | -0.102 | -57.923
-10 | -0.53 | 0.00934 | -0.104 | -56.764
-9.5 | -0.49 | 0.00852 | -0.106 | -57.548
-9 | -0.442 | 0.00817 | -0.107 | -54.152
-8.5 | -0.391 | 0.00785 | -0.109 | -49.834
-8 | -0.338 | 0.00756 | -0.11 | -44.685
-7.5 | -0.282 | 0.00733 | -0.111 | -38.494
-7 | -0.225 | 0.00613 | -0.113 | -36.627
-6.5 | -0.166 | 0.00618 | -0.114 | -26.804
-6 | -0.105 | 0.0062 | -0.115 | -17.01
-5.5 | -0.044 | 0.00668 | -0.117 | -6.644
-5 | 0.018 | 0.0082 | -0.119 | 2.157
-4.5 | 0.08 | 0.00809 | -0.12 | 9.951
-4 | 0.143 | 0.00757 | -0.121 | 18.964
-3.5 | 0.207 | 0.00749 | -0.122 | 27.58
-3 | 0.27 | 0.00745 | -0.123 | 36.262
-2.5 | 0.333 | 0.00834 | -0.125 | 39.938
-2 | 0.396 | 0.0084 | -0.126 | 47.148
-1.5 | 0.458 | 0.0084 | -0.127 | 54.535
-1 | 0.521 | 0.00851 | -0.128 | 61.154
-0.5 | 0.583 | 0.00853 | -0.129 | 68.327
0 | 0.646 | 0.00808 | -0.131 | 79.937
0.5 | 0.708 | 0.00818 | -0.132 | 86.624
1 | 0.771 | 0.00833 | -0.133 | 92.489
1.5 | 0.833 | 0.0091 | -0.134 | 91.496
2 | 0.894 | 0.00932 | -0.135 | 95.929
2.5 | 0.956 | 0.00957 | -0.136 | 99.927
3 | 1.017 | 0.00939 | -0.137 | 108.334
3.5 | 1.077 | 0.00968 | -0.138 | 111.271
4 | 1.137 | 0.01001 | -0.139 | 113.639
4.5 | 1.196 | 0.01027 | -0.141 | 116.431
5 | 1.255 | 0.01065 | -0.142 | 117.841
5.5 | 1.313 | 0.01097 | -0.143 | 119.601
6 | 1.37 | 0.01129 | -0.144 | 121.273
6.5 | 1.426 | 0.01159 | -0.145 | 123.022
7 | 1.481 | 0.01172 | -0.146 | 126.414
7.5 | 1.536 | 0.01208 | -0.147 | 127.076
8 | 1.589 | 0.0125 | -0.148 | 127.094
8.5 | 1.641 | 0.01285 | -0.148 | 127.773
9 | 1.692 | 0.0133 | -0.149 | 127.205
9.5 | 1.737 | 0.01377 | -0.15 | 126.116
10 | 1.771 | 0.01616 | -0.151 | 109.543
10.5 | 1.799 | 0.01711 | -0.152 | 105.144
11 | 1.821 | 0.01792 | -0.153 | 101.586
11.5 | 1.834 | 0.01881 | -0.154 | 97.493
12 | 1.84 | 0.01978 | -0.155 | 93.02
12.5 | 1.829 | 0.01813 | -0.155 | 100.907
13 | 1.809 | 0.01617 | -0.154 | 111.893
13.5 | 1.781 | 0.0223 | -0.154 | 79.877
14 | 1.751 | 0.0237 | -0.154 | 73.865
14.5 | 1.715 | 0.02526 | -0.154 | 67.884
15 | 1.673 | 0.02717 | -0.154 | 61.573
15.5 | 1.627 | 0.02886 | -0.154 | 56.368
16 | 1.576 | 0.03115 | -0.154 | 50.615
16.5 | 1.523 | 0.03324 | -0.154 | 45.835
17 | 1.467 | 0.03575 | -0.154 | 41.023

## 132. Re 16M Mach 0.10 (2)
BIGFOIL.COM POLAR EXPORT
QA001sm
QA001sm |  |  |  | Cl Max: | 1.6698 | at alpha= | 20 | deg
XFOIL ncrit=9 |  |  |  | L/D Max: | 116.547 | at alpha= | 8 | deg
Re: | 16000000 |  |  | Cd Min: | 0.00595 | at alpha= | -4.5 | deg
Mach: | 0.1 |  |  | Cl=0 at alpha= | -4.4496 | deg
|  |  |  | @ Cl=0.1, Cd= | 0.006046
|  |  |  | @ Cl=0.4, Cd= | 0.0062808
|  |  |  | @ Cl=0.6, Cd= | 0.0061632
alpha (deg) | Cl | Cd | Cm | Cl/Cd
-20 | -1.3329 | 0.02995 | -0.1327 | -44.5042
-19.5 | -1.3134 | 0.02745 | -0.1318 | -47.847
-19 | -1.2917 | 0.02487 | -0.1313 | -51.9381
-18.5 | -1.2519 | 0.02306 | -0.1328 | -54.2888
-18 | -1.2258 | 0.02132 | -0.1316 | -57.4953
-17.5 | -1.1941 | 0.01995 | -0.1305 | -59.8546
-17 | -1.1642 | 0.01845 | -0.1292 | -63.1003
-16.5 | -1.1289 | 0.01731 | -0.128 | -65.2166
-16 | -1.0953 | 0.01605 | -0.1267 | -68.243
-15.5 | -1.0568 | 0.0151 | -0.1255 | -69.9868
-15 | -1.015 | 0.01434 | -0.1247 | -70.781
-14.5 | -0.9752 | 0.01342 | -0.1235 | -72.6677
-14 | -0.9329 | 0.01265 | -0.1226 | -73.747
-12.5 | -0.7915 | 0.01104 | -0.1211 | -71.6938
-12 | -0.7452 | 0.0102 | -0.1207 | -73.0588
-11.5 | -0.6925 | 0.00965 | -0.1211 | -71.7617
-11 | -0.6254 | 0.00912 | -0.1245 | -68.5746
-10.5 | -0.5721 | 0.00882 | -0.1247 | -64.8639
-10 | -0.5342 | 0.00832 | -0.1217 | -64.2067
-9.5 | -0.4937 | 0.00804 | -0.119 | -61.4055
-9 | -0.4487 | 0.00774 | -0.1172 | -57.9716
-8.5 | -0.4043 | 0.00742 | -0.1152 | -54.4879
-8 | -0.3577 | 0.00715 | -0.1136 | -50.028
-7.5 | -0.3092 | 0.00691 | -0.1123 | -44.7467
-7 | -0.2595 | 0.00666 | -0.1113 | -38.964
-6.5 | -0.2085 | 0.00646 | -0.1105 | -32.2755
-5.5 | -0.1052 | 0.00614 | -0.1092 | -17.1336
-5 | -0.054 | 0.00601 | -0.1084 | -8.985
-4.5 | -0.0042 | 0.00595 | -0.1073 | -0.70588
-4 | 0.0375 | 0.00595 | -0.1046 | 6.3025
-3.5 | 0.0799 | 0.00611 | -0.1019 | 13.0769
-3 | 0.127 | 0.00596 | -0.1004 | 21.3087
-2.5 | 0.1767 | 0.00595 | -0.0993 | 29.6975
-2 | 0.2271 | 0.00597 | -0.0984 | 38.0402
-1.5 | 0.2726 | 0.00613 | -0.0964 | 44.4698
-1 | 0.3042 | 0.00667 | -0.0915 | 45.6072
0 | 0.398 | 0.00628 | -0.0884 | 63.3758
0.5 | 0.4455 | 0.0063 | -0.0868 | 70.7143
1 | 0.4946 | 0.0063 | -0.0856 | 78.5079
1.5 | 0.5441 | 0.00609 | -0.0847 | 89.3432
2 | 0.5939 | 0.00615 | -0.0837 | 96.5691
2.5 | 0.6403 | 0.00625 | -0.082 | 102.448
3 | 0.6837 | 0.00628 | -0.0797 | 108.8694
3.5 | 0.7123 | 0.00694 | -0.0744 | 102.6369
4 | 0.7567 | 0.00717 | -0.0724 | 105.537
4.5 | 0.8018 | 0.00742 | -0.0705 | 108.0593
5 | 0.8476 | 0.00767 | -0.0688 | 110.5085
5.5 | 0.8928 | 0.00791 | -0.067 | 112.8698
6 | 0.9356 | 0.00823 | -0.0648 | 113.6817
6.5 | 0.9794 | 0.00854 | -0.0629 | 114.6838
7 | 1.022 | 0.00885 | -0.0607 | 115.4802
7.5 | 1.0657 | 0.00916 | -0.0589 | 116.3428
8 | 1.1072 | 0.0095 | -0.0567 | 116.5474
8.5 | 1.1486 | 0.00988 | -0.0545 | 116.2551
9 | 1.1869 | 0.01037 | -0.0519 | 114.4552
9.5 | 1.2239 | 0.01092 | -0.0491 | 112.0788
10 | 1.2641 | 0.01138 | -0.047 | 111.0808
10.5 | 1.3026 | 0.0119 | -0.0447 | 109.4622
11 | 1.3403 | 0.01246 | -0.0423 | 107.5682
11.5 | 1.3767 | 0.01313 | -0.0399 | 104.8515
12 | 1.4082 | 0.01399 | -0.0367 | 100.6576
12.5 | 1.4345 | 0.01509 | -0.033 | 95.063
13.5 | 1.4494 | 0.01924 | -0.0209 | 75.3326
14 | 1.4722 | 0.02076 | -0.0175 | 70.9152
14.5 | 1.4963 | 0.02228 | -0.0145 | 67.1589
15 | 1.5192 | 0.02394 | -0.0116 | 63.4586
15.5 | 1.5427 | 0.02566 | -0.0089 | 60.1208
16 | 1.5635 | 0.02762 | -0.0062 | 56.6075
16.5 | 1.5825 | 0.02981 | -0.0037 | 53.0862
17 | 1.6011 | 0.03211 | -0.0013 | 49.863
17.5 | 1.6158 | 0.03477 | 0.0011 | 46.4711
18 | 1.629 | 0.03752 | 0.0034 | 43.4168
18.5 | 1.6417 | 0.04063 | 0.0052 | 40.4061
19 | 1.653 | 0.04404 | 0.0066 | 37.5341
19.5 | 1.6625 | 0.04777 | 0.0077 | 34.8022
20 | 1.6698 | 0.05194 | 0.0085 | 32.1486

## 133. Re 16M Mach 0.25 (1)
BIGFOIL.COM POLAR EXPORT
QA001sm
QA001sm |  |  |  | Cl Max: | 1.824 | at alpha= | 11 | deg
JavaFoil+Calcfoil stall+Eppler ext transition |  |  |  | L/D Max: | 123.822 | at alpha= | 7.5 | deg
Re: | 16000000 |  |  | Cd Min: | 0.00627 | at alpha= | -6 | deg
Mach: | 0.25 |  |  | Cl=0 at alpha= | -5.1429 | deg
|  |  |  | @ Cl=0.1, Cd= | 0.0083302
|  |  |  | @ Cl=0.4, Cd= | 0.0085849
|  |  |  | @ Cl=0.6, Cd= | 0.0086934
alpha (deg) | Cl | Cd | Cm | Cl/Cd
-17.5 | -0.214 | 0.10958 | -0.059 | -1.951
-17 | -0.273 | 0.10255 | -0.061 | -2.664
-16.5 | -0.325 | 0.09415 | -0.063 | -3.45
-16 | -0.372 | 0.08532 | -0.066 | -4.36
-15.5 | -0.427 | 0.06025 | -0.076 | -7.08
-15 | -0.482 | 0.03867 | -0.084 | -12.456
-14.5 | -0.533 | 0.02394 | -0.09 | -22.28
-14 | -0.566 | 0.01958 | -0.093 | -28.931
-13.5 | -0.59 | 0.01705 | -0.095 | -34.61
-13 | -0.607 | 0.01499 | -0.097 | -40.477
-12.5 | -0.615 | 0.01347 | -0.099 | -45.627
-12 | -0.613 | 0.01246 | -0.1 | -49.164
-11.5 | -0.602 | 0.01169 | -0.102 | -51.527
-11 | -0.584 | 0.011 | -0.103 | -53.076
-10.5 | -0.558 | 0.01038 | -0.105 | -53.777
-10 | -0.526 | 0.00984 | -0.106 | -53.448
-9.5 | -0.486 | 0.00936 | -0.108 | -51.903
-9 | -0.445 | 0.00849 | -0.11 | -52.461
-8.5 | -0.396 | 0.00815 | -0.112 | -48.582
-8 | -0.343 | 0.00784 | -0.113 | -43.753
-7.5 | -0.288 | 0.00754 | -0.114 | -38.139
-7 | -0.229 | 0.00736 | -0.116 | -31.189
-6.5 | -0.17 | 0.00629 | -0.117 | -26.97
-6 | -0.108 | 0.00627 | -0.118 | -17.217
-5.5 | -0.045 | 0.00629 | -0.12 | -7.221
-5 | 0.018 | 0.00678 | -0.121 | 2.66
-4.5 | 0.083 | 0.00837 | -0.123 | 9.871
-4 | 0.147 | 0.00822 | -0.124 | 17.936
-3.5 | 0.212 | 0.0077 | -0.126 | 27.582
-3 | 0.278 | 0.00763 | -0.127 | 36.392
-2.5 | 0.342 | 0.00846 | -0.128 | 40.462
-2 | 0.407 | 0.0086 | -0.129 | 47.34
-1.5 | 0.471 | 0.0086 | -0.131 | 54.685
-1 | 0.535 | 0.00865 | -0.132 | 61.858
-0.5 | 0.599 | 0.0087 | -0.133 | 68.862
0 | 0.664 | 0.00827 | -0.134 | 80.218
0.5 | 0.728 | 0.00835 | -0.135 | 87.152
1 | 0.792 | 0.00852 | -0.136 | 92.855
1.5 | 0.855 | 0.00932 | -0.138 | 91.806
2 | 0.919 | 0.00956 | -0.139 | 96.14
2.5 | 0.982 | 0.00983 | -0.14 | 99.879
3 | 1.044 | 0.00967 | -0.141 | 107.958
3.5 | 1.106 | 0.00999 | -0.142 | 110.686
4 | 1.167 | 0.01034 | -0.143 | 112.829
4.5 | 1.227 | 0.01065 | -0.144 | 115.225
5 | 1.287 | 0.01102 | -0.145 | 116.817
5.5 | 1.346 | 0.01137 | -0.147 | 118.374
6 | 1.404 | 0.01172 | -0.148 | 119.74
6.5 | 1.46 | 0.01182 | -0.149 | 123.518
7 | 1.516 | 0.01225 | -0.15 | 123.793
7.5 | 1.571 | 0.01269 | -0.151 | 123.822
8 | 1.624 | 0.01316 | -0.152 | 123.436
8.5 | 1.676 | 0.01357 | -0.153 | 123.473
9 | 1.726 | 0.01411 | -0.154 | 122.307
9.5 | 1.767 | 0.01459 | -0.154 | 121.107
10 | 1.795 | 0.01758 | -0.155 | 102.125
10.5 | 1.815 | 0.01858 | -0.156 | 97.674
11 | 1.824 | 0.01968 | -0.157 | 92.714
11.5 | 1.821 | 0.02081 | -0.158 | 87.537
12 | 1.79 | 0.01614 | -0.157 | 110.897
12.5 | 1.748 | 0.02247 | -0.157 | 77.798
13 | 1.701 | 0.02415 | -0.157 | 70.404
13.5 | 1.643 | 0.02596 | -0.157 | 63.285
14 | 1.573 | 0.028 | -0.157 | 56.175
14.5 | 1.493 | 0.03031 | -0.157 | 49.269
15 | 1.404 | 0.03261 | -0.157 | 43.059
15.5 | 1.304 | 0.03575 | -0.157 | 36.491
16 | 1.194 | 0.03992 | -0.156 | 29.923

## 134. Re 16M Mach 0.25 (2)
BIGFOIL.COM POLAR EXPORT
QA001sm
QA001sm |  |  |  | Cl Max: | 1.6276 | at alpha= | 19 | deg
XFOIL ncrit=9 |  |  |  | L/D Max: | 109.914 | at alpha= | 7 | deg
Re: | 16000000 |  |  | Cd Min: | 0.00599 | at alpha= | -4 | deg
Mach: | 0.25 |  |  | Cl=0 at alpha= | -4.4173 | deg
|  |  |  | @ Cl=0.1, Cd= | 0.0061463
|  |  |  | @ Cl=0.4, Cd= | 0.0063288
|  |  |  | @ Cl=0.6, Cd= | 0.0063086
alpha (deg) | Cl | Cd | Cm | Cl/Cd
-20 | -0.9092 | 0.08235 | -0.1336 | -11.0407
-19.5 | -0.9845 | 0.07214 | -0.1303 | -13.6471
-19 | -1.0406 | 0.05759 | -0.1394 | -18.0691
-18.5 | -1.067 | 0.04759 | -0.1451 | -22.4207
-18 | -1.0844 | 0.03844 | -0.1511 | -28.2102
-17.5 | -1.0903 | 0.03291 | -0.1514 | -33.1297
-17 | -1.0976 | 0.02791 | -0.1503 | -39.3264
-16.5 | -1.0884 | 0.02449 | -0.1483 | -44.4426
-16 | -1.0786 | 0.02135 | -0.1456 | -50.5199
-15.5 | -1.0524 | 0.0193 | -0.1432 | -54.5285
-15 | -1.0175 | 0.01779 | -0.1411 | -57.1951
-14.5 | -0.9857 | 0.01613 | -0.1386 | -61.1097
-14 | -0.9483 | 0.0148 | -0.1364 | -64.0743
-13.5 | -0.9029 | 0.01397 | -0.1348 | -64.6314
-13 | -0.8609 | 0.01291 | -0.1328 | -66.6847
-12.5 | -0.8068 | 0.01255 | -0.1321 | -64.2869
-12 | -0.7661 | 0.01134 | -0.13 | -67.5573
-11.5 | -0.7173 | 0.01061 | -0.1288 | -67.606
-11 | -0.6646 | 0.00995 | -0.1282 | -66.794
-10.5 | -0.5958 | 0.0096 | -0.1306 | -62.0625
-10 | -0.5356 | 0.00888 | -0.1316 | -60.3153
-9.5 | -0.4887 | 0.00844 | -0.1297 | -57.9028
-9 | -0.453 | 0.00813 | -0.1253 | -55.7196
-8.5 | -0.4117 | 0.00771 | -0.1219 | -53.3982
-8 | -0.366 | 0.00739 | -0.1194 | -49.5264
-7.5 | -0.3178 | 0.0071 | -0.1174 | -44.7606
-7 | -0.2675 | 0.00683 | -0.1159 | -39.1654
-6.5 | -0.2162 | 0.00657 | -0.1145 | -32.9072
-6 | -0.1633 | 0.00638 | -0.1135 | -25.5956
-5.5 | -0.1107 | 0.00623 | -0.1125 | -17.7689
-5 | -0.0583 | 0.00609 | -0.1114 | -9.5731
-4.5 | -0.0069 | 0.00601 | -0.1101 | -1.1481
-4 | 0.0348 | 0.00599 | -0.1069 | 5.8097
-3.5 | 0.0762 | 0.00619 | -0.1036 | 12.3102
-2.5 | 0.1743 | 0.00601 | -0.1004 | 29.0017
-2 | 0.2246 | 0.00605 | -0.099 | 37.124
-1.5 | 0.272 | 0.00615 | -0.097 | 44.2276
-1 | 0.2945 | 0.0067 | -0.0897 | 43.9552
-0.5 | 0.3408 | 0.00673 | -0.0874 | 50.6389
0 | 0.3888 | 0.00632 | -0.0859 | 61.519
0.5 | 0.4397 | 0.00636 | -0.0847 | 69.1352
1 | 0.4907 | 0.00641 | -0.0835 | 76.5523
1.5 | 0.5404 | 0.00621 | -0.0822 | 87.0209
2 | 0.5907 | 0.00629 | -0.0809 | 93.911
2.5 | 0.6408 | 0.00639 | -0.0796 | 100.2817
3.5 | 0.7099 | 0.00713 | -0.0707 | 99.5652
4 | 0.7571 | 0.00737 | -0.0688 | 102.7273
4.5 | 0.8011 | 0.00768 | -0.0663 | 104.3099
5 | 0.8478 | 0.00794 | -0.0643 | 106.7758
5.5 | 0.8932 | 0.00823 | -0.0621 | 108.5298
6 | 0.9366 | 0.00861 | -0.0596 | 108.7805
6.5 | 0.9801 | 0.00898 | -0.0571 | 109.1425
7 | 1.0255 | 0.00933 | -0.0551 | 109.9143
7.5 | 1.0683 | 0.00973 | -0.0526 | 109.7945
8 | 1.1115 | 0.01015 | -0.0502 | 109.5074
8.5 | 1.1528 | 0.01065 | -0.0475 | 108.2441
9 | 1.1909 | 0.01127 | -0.0444 | 105.6699
9.5 | 1.2314 | 0.01186 | -0.0418 | 103.828
10 | 1.2725 | 0.01244 | -0.0393 | 102.291
10.5 | 1.312 | 0.01309 | -0.0366 | 100.2292
11 | 1.3526 | 0.01375 | -0.0342 | 98.3709
11.5 | 1.388 | 0.01462 | -0.031 | 94.9384
12 | 1.4211 | 0.01563 | -0.0277 | 90.9213
12.5 | 1.4483 | 0.01695 | -0.0237 | 85.4454
13.5 | 1.4541 | 0.02214 | -0.0106 | 65.6775
14 | 1.4769 | 0.02403 | -0.007 | 61.4607
14.5 | 1.5005 | 0.02599 | -0.0038 | 57.7337
15 | 1.5228 | 0.02813 | -0.0008 | 54.1344
15.5 | 1.5429 | 0.03052 | 0.0022 | 50.5537
16 | 1.5627 | 0.03308 | 0.0049 | 47.24
16.5 | 1.58 | 0.03595 | 0.0073 | 43.9499
17 | 1.5943 | 0.03919 | 0.0097 | 40.6813
18 | 1.6178 | 0.04651 | 0.0133 | 34.7839
18.5 | 1.6222 | 0.05102 | 0.0149 | 31.7954
19 | 1.6276 | 0.05592 | 0.0154 | 29.1059
19.5 | 1.6267 | 0.06178 | 0.0153 | 26.3305
20 | 1.6238 | 0.06819 | 0.0145 | 23.8129

## 135. Re 16M Mach 0.50 (1)
BIGFOIL.COM POLAR EXPORT
QA001sm
QA001sm |  |  |  | Cl Max: | 1.759 | at alpha= | 8.5 | deg
JavaFoil+Calcfoil stall+Eppler ext transition |  |  |  | L/D Max: | 108.415 | at alpha= | 5 | deg
Re: | 16000000 |  |  | Cd Min: | 0.00645 | at alpha= | -3.5 | deg
Mach: | 0.5 |  |  | Cl=0 at alpha= | -5.1429 | deg
|  |  |  | @ Cl=0.1, Cd= | 0.0079825
|  |  |  | @ Cl=0.4, Cd= | 0.008136
|  |  |  | @ Cl=0.6, Cd= | 0.0095513
alpha (deg) | Cl | Cd | Cm | Cl/Cd
-20 | -0.853 | 0.17368 | -0.057 | -4.913
-19.5 | -0.825 | 0.16917 | -0.058 | -4.878
-19 | -0.8 | 0.14472 | -0.06 | -5.527
-18.5 | -0.773 | 0.13437 | -0.062 | -5.754
-18 | -0.744 | 0.12849 | -0.063 | -5.794
-17.5 | -0.715 | 0.12431 | -0.063 | -5.753
-17 | -0.686 | 0.12035 | -0.063 | -5.696
-16.5 | -0.656 | 0.11622 | -0.062 | -5.645
-16 | -0.627 | 0.10948 | -0.063 | -5.729
-15.5 | -0.596 | 0.11831 | -0.06 | -5.039
-15 | -0.572 | 0.10262 | -0.066 | -5.57
-14.5 | -0.543 | 0.09588 | -0.067 | -5.667
-14 | -0.514 | 0.09154 | -0.067 | -5.615
-13.5 | -0.483 | 0.08943 | -0.065 | -5.401
-13 | -0.452 | 0.08811 | -0.06 | -5.129
-12.5 | -0.424 | 0.08175 | -0.062 | -5.182
-12 | -0.394 | 0.08565 | -0.057 | -4.596
-11.5 | -0.367 | 0.07551 | -0.064 | -4.858
-11 | -0.344 | 0.06168 | -0.077 | -5.574
-10.5 | -0.317 | 0.05515 | -0.082 | -5.749
-10 | -0.332 | 0.01418 | -0.116 | -23.424
-9.5 | -0.301 | 0.01201 | -0.119 | -25.076
-9 | -0.267 | 0.01103 | -0.121 | -24.259
-8.5 | -0.233 | 0.01014 | -0.123 | -23.009
-8 | -0.327 | 0.00962 | -0.124 | -34.022
-7.5 | -0.293 | 0.00906 | -0.126 | -32.381
-7 | -0.242 | 0.00864 | -0.127 | -28.009
-6.5 | -0.182 | 0.00923 | -0.129 | -19.747
-6 | -0.118 | 0.00866 | -0.132 | -13.675
-5.5 | -0.05 | 0.00845 | -0.133 | -5.932
-5 | 0.02 | 0.0083 | -0.135 | 2.41
-4.5 | 0.091 | 0.00816 | -0.136 | 11.18
-4 | 0.163 | 0.00674 | -0.138 | 24.185
-3.5 | 0.235 | 0.00645 | -0.139 | 36.45
-3 | 0.308 | 0.00748 | -0.141 | 41.134
-2.5 | 0.38 | 0.00768 | -0.142 | 49.468
-2 | 0.455 | 0.00939 | -0.145 | 48.452
-1.5 | 0.526 | 0.00946 | -0.146 | 55.565
-1 | 0.597 | 0.00955 | -0.147 | 62.542
-0.5 | 0.669 | 0.00958 | -0.149 | 69.849
0 | 0.741 | 0.00909 | -0.15 | 81.558
0.5 | 0.812 | 0.00922 | -0.151 | 88.078
1 | 0.883 | 0.0101 | -0.153 | 87.437
1.5 | 0.954 | 0.01042 | -0.154 | 91.508
2 | 1.024 | 0.01084 | -0.155 | 94.467
2.5 | 1.094 | 0.01118 | -0.156 | 97.877
3 | 1.163 | 0.01115 | -0.158 | 104.232
3.5 | 1.23 | 0.01161 | -0.159 | 105.883
4 | 1.295 | 0.01207 | -0.16 | 107.332
4.5 | 1.36 | 0.01263 | -0.161 | 107.676
5 | 1.422 | 0.01312 | -0.163 | 108.415
5.5 | 1.482 | 0.01373 | -0.164 | 107.974
6 | 1.54 | 0.01428 | -0.165 | 107.835
6.5 | 1.594 | 0.01476 | -0.166 | 107.969
7 | 1.644 | 0.0155 | -0.167 | 106.086
7.5 | 1.689 | 0.01633 | -0.168 | 103.444
8 | 1.728 | 0.01716 | -0.169 | 100.725
8.5 | 1.759 | 0.01816 | -0.171 | 96.886
9 | 1.753 | 0.02235 | -0.169 | 78.421
9.5 | 1.701 | 0.02483 | -0.168 | 68.521
10 | 1.41 | 0.02822 | -0.168 | 49.948
10.5 | 1.055 | 0.03456 | -0.166 | 30.535
11 | 0.932 | 0.08676 | -0.108 | 10.741
11.5 | 0.952 | 0.10916 | -0.099 | 8.719
12 | 0.98 | 0.11282 | -0.1 | 8.684
12.5 | 1.012 | 0.10659 | -0.106 | 9.492
13 | 1.042 | 0.10893 | -0.11 | 9.565
13.5 | 1.071 | 0.11406 | -0.112 | 9.39

## 136. Re 16M Mach 0.50 (2)
BIGFOIL.COM POLAR EXPORT
QA001sm
QA001sm |  |  |  | Cl Max: | 1.5335 | at alpha= | 15 | deg
XFOIL ncrit=9 |  |  |  | L/D Max: | 86.74 | at alpha= | 2.5 | deg
Re: | 16000000 |  |  | Cd Min: | 0.00627 | at alpha= | -2 | deg
Mach: | 0.5 |  |  | Cl=0 at alpha= | -4.2054 | deg
|  |  |  | @ Cl=0.1, Cd= | 0.0064531
|  |  |  | @ Cl=0.4, Cd= | 0.0070761
|  |  |  | @ Cl=0.6, Cd= | 0.0071609
alpha (deg) | Cl | Cd | Cm | Cl/Cd
-14.5 | -0.235 | 0.1111 | -0.1342 | -2.1152
-14 | -0.2437 | 0.10098 | -0.1395 | -2.4133
-13.5 | -0.2551 | 0.091 | -0.1447 | -2.8033
-13 | -0.2769 | 0.08003 | -0.1509 | -3.46
-12.5 | -0.2978 | 0.06937 | -0.1571 | -4.2929
-12 | -0.3198 | 0.05716 | -0.1651 | -5.5948
-11.5 | -0.3478 | 0.04468 | -0.1735 | -7.7842
-11 | -0.3797 | 0.03498 | -0.1788 | -10.8548
-10.5 | -0.4226 | 0.02694 | -0.1786 | -15.6867
-10 | -0.4502 | 0.02099 | -0.1747 | -21.4483
-9.5 | -0.4628 | 0.01607 | -0.1689 | -28.799
-8.5 | -0.3937 | 0.01034 | -0.161 | -38.0754
-8 | -0.3483 | 0.00917 | -0.1562 | -37.9826
-7.5 | -0.3045 | 0.00834 | -0.151 | -36.5108
-7 | -0.2629 | 0.00774 | -0.145 | -33.9664
-6.5 | -0.2356 | 0.00732 | -0.1363 | -32.1858
-6 | -0.185 | 0.00697 | -0.132 | -26.5423
-5.5 | -0.1312 | 0.00668 | -0.1285 | -19.6407
-5 | -0.0755 | 0.00645 | -0.1256 | -11.7054
-4.5 | -0.0231 | 0.00634 | -0.1221 | -3.6435
-4 | 0.0161 | 0.00646 | -0.1161 | 2.4923
-3.5 | 0.0446 | 0.00654 | -0.108 | 6.8196
-3 | 0.0854 | 0.0065 | -0.1025 | 13.1385
-2.5 | 0.1321 | 0.00635 | -0.0984 | 20.8031
-2 | 0.1851 | 0.00627 | -0.0957 | 29.5215
-1.5 | 0.2298 | 0.00639 | -0.0913 | 35.9624
-1 | 0.2536 | 0.00703 | -0.0828 | 36.074
0 | 0.3606 | 0.00731 | -0.0779 | 49.3297
0.5 | 0.4145 | 0.00699 | -0.076 | 59.299
1 | 0.4708 | 0.00706 | -0.0742 | 66.6856
1.5 | 0.5267 | 0.00717 | -0.0723 | 73.4589
2 | 0.5773 | 0.00708 | -0.0696 | 81.5395
2.5 | 0.6306 | 0.00727 | -0.0672 | 86.74
3 | 0.6496 | 0.00823 | -0.0586 | 78.9307
3.5 | 0.6912 | 0.00849 | -0.0542 | 81.4134
4 | 0.7398 | 0.00895 | -0.051 | 82.6592
4.5 | 0.7876 | 0.00948 | -0.0476 | 83.0802
5 | 0.8377 | 0.01002 | -0.0447 | 83.6028
5.5 | 0.8856 | 0.01065 | -0.0413 | 83.1549
6 | 0.934 | 0.01132 | -0.0381 | 82.5088
6.5 | 0.984 | 0.01199 | -0.0351 | 82.0684
7 | 1.0342 | 0.0127 | -0.032 | 81.4331
7.5 | 1.0818 | 0.01355 | -0.0285 | 79.8376
8 | 1.1269 | 0.01451 | -0.0247 | 77.6637
8.5 | 1.1748 | 0.01545 | -0.0211 | 76.0388
9 | 1.2207 | 0.01652 | -0.0173 | 73.8923
9.5 | 1.267 | 0.01767 | -0.0136 | 71.7035
10 | 1.316 | 0.01879 | -0.01 | 70.0373
10.5 | 1.3617 | 0.02013 | -0.0062 | 67.6453
11 | 1.407 | 0.02158 | -0.0022 | 65.1993
11.5 | 1.4518 | 0.02314 | 0.0018 | 62.7398
12 | 1.4917 | 0.02505 | 0.0061 | 59.5489
12.5 | 1.4781 | 0.02974 | 0.0135 | 49.7007
13 | 1.4674 | 0.03488 | 0.0195 | 42.07
13.5 | 1.4919 | 0.03836 | 0.0231 | 38.8921
14 | 1.5107 | 0.04244 | 0.0264 | 35.5961
14.5 | 1.5252 | 0.04713 | 0.0291 | 32.3616
15 | 1.5335 | 0.05264 | 0.031 | 29.1318
15.5 | 1.5313 | 0.0594 | 0.0318 | 25.7795
16 | 1.5199 | 0.06742 | 0.0312 | 22.5438
16.5 | 1.4985 | 0.07681 | 0.0289 | 19.5092
17 | 1.4719 | 0.08726 | 0.0251 | 16.868
18 | 1.4065 | 0.11096 | 0.013 | 12.6757
18.5 | 1.3692 | 0.12399 | 0.005 | 11.0428
19 | 1.331 | 0.13738 | -0.004 | 9.6885
19.5 | 1.288 | 0.15158 | -0.0141 | 8.4972
20 | 1.2468 | 0.16585 | -0.0244 | 7.5176

## 137. Re 18M Mach 0.00 (1)
BIGFOIL.COM POLAR EXPORT
QA001sm
QA001sm |  |  |  | Cl Max: | 1.844 | at alpha= | 12.5 | deg
JavaFoil+Calcfoil stall+Eppler ext transition |  |  |  | L/D Max: | 130.67 | at alpha= | 9 | deg
Re: | 18000000 |  |  | Cd Min: | 0.00607 | at alpha= | -7.5 | deg
Mach: | 0 |  |  | Cl=0 at alpha= | -5.1452 | deg
|  |  |  | @ Cl=0.1, Cd= | 0.0078144
|  |  |  | @ Cl=0.4, Cd= | 0.0082458
|  |  |  | @ Cl=0.6, Cd= | 0.0083995
alpha (deg) | Cl | Cd | Cm | Cl/Cd
-19.5 | -0.553 | 0.10968 | -0.059 | -5.041
-19 | -0.579 | 0.08932 | -0.064 | -6.478
-18.5 | -0.599 | 0.07813 | -0.067 | -7.664
-18 | -0.623 | 0.06303 | -0.071 | -9.884
-17.5 | -0.651 | 0.04673 | -0.075 | -13.929
-17 | -0.684 | 0.0306 | -0.081 | -22.338
-16.5 | -0.7 | 0.02588 | -0.083 | -27.027
-16 | -0.711 | 0.02271 | -0.085 | -31.317
-15.5 | -0.72 | 0.0199 | -0.087 | -36.189
-15 | -0.725 | 0.01801 | -0.088 | -40.237
-14.5 | -0.726 | 0.0162 | -0.09 | -44.85
-14 | -0.724 | 0.01456 | -0.092 | -49.751
-13.5 | -0.717 | 0.01336 | -0.093 | -53.684
-13 | -0.704 | 0.01256 | -0.095 | -56.087
-12.5 | -0.687 | 0.01176 | -0.096 | -58.425
-12 | -0.665 | 0.01113 | -0.098 | -59.748
-11.5 | -0.638 | 0.01054 | -0.099 | -60.511
-11 | -0.606 | 0.01002 | -0.1 | -60.513
-10.5 | -0.571 | 0.00951 | -0.102 | -59.967
-10 | -0.535 | 0.00863 | -0.104 | -62.053
-9.5 | -0.49 | 0.00829 | -0.106 | -59.115
-9 | -0.442 | 0.00795 | -0.107 | -55.562
-8.5 | -0.39 | 0.00766 | -0.108 | -50.931
-8 | -0.337 | 0.00741 | -0.11 | -45.472
-7.5 | -0.281 | 0.00607 | -0.111 | -46.298
-7 | -0.224 | 0.00613 | -0.112 | -36.492
-6.5 | -0.165 | 0.00614 | -0.113 | -26.895
-6 | -0.105 | 0.00662 | -0.115 | -15.884
-5.5 | -0.044 | 0.00823 | -0.117 | -5.395
-5 | 0.018 | 0.00809 | -0.118 | 2.178
-4.5 | 0.08 | 0.00797 | -0.119 | 10.048
-4 | 0.143 | 0.00748 | -0.12 | 19.076
-3.5 | 0.206 | 0.00748 | -0.122 | 27.48
-3 | 0.269 | 0.00818 | -0.123 | 32.859
-2.5 | 0.331 | 0.00818 | -0.124 | 40.536
-2 | 0.394 | 0.00824 | -0.125 | 47.863
-1.5 | 0.456 | 0.0083 | -0.126 | 54.917
-1 | 0.518 | 0.00831 | -0.128 | 62.342
-0.5 | 0.58 | 0.00839 | -0.129 | 69.158
0 | 0.643 | 0.00842 | -0.13 | 76.345
0.5 | 0.705 | 0.00805 | -0.131 | 87.521
1 | 0.767 | 0.00873 | -0.132 | 87.854
1.5 | 0.829 | 0.00893 | -0.133 | 92.744
2 | 0.89 | 0.00916 | -0.134 | 97.162
2.5 | 0.951 | 0.00943 | -0.135 | 100.936
3 | 1.012 | 0.00957 | -0.137 | 105.789
3.5 | 1.072 | 0.00948 | -0.138 | 113.124
4 | 1.131 | 0.00978 | -0.139 | 115.653
4.5 | 1.19 | 0.01009 | -0.14 | 117.955
5 | 1.249 | 0.01043 | -0.141 | 119.749
5.5 | 1.306 | 0.01074 | -0.142 | 121.64
6 | 1.363 | 0.01103 | -0.143 | 123.576
6.5 | 1.419 | 0.01136 | -0.144 | 124.99
7 | 1.475 | 0.01164 | -0.145 | 126.675
7.5 | 1.529 | 0.01175 | -0.146 | 130.105
8 | 1.583 | 0.01214 | -0.147 | 130.331
8.5 | 1.635 | 0.01257 | -0.148 | 130.035
9 | 1.686 | 0.0129 | -0.149 | 130.67
9.5 | 1.731 | 0.01334 | -0.15 | 129.737
10 | 1.765 | 0.01572 | -0.15 | 112.317
10.5 | 1.795 | 0.01647 | -0.151 | 108.998
11 | 1.818 | 0.01731 | -0.152 | 105.045
11.5 | 1.834 | 0.0181 | -0.153 | 101.291
12 | 1.843 | 0.01908 | -0.154 | 96.596
12.5 | 1.844 | 0.02009 | -0.155 | 91.824
13 | 1.828 | 0.01831 | -0.155 | 99.821
13.5 | 1.801 | 0.02125 | -0.154 | 84.756
14 | 1.775 | 0.02255 | -0.154 | 78.73
14.5 | 1.743 | 0.02398 | -0.154 | 72.68
15 | 1.707 | 0.02569 | -0.154 | 66.449
15.5 | 1.668 | 0.02714 | -0.154 | 61.448
16 | 1.623 | 0.02902 | -0.154 | 55.909
16.5 | 1.575 | 0.03122 | -0.154 | 50.453
17 | 1.525 | 0.03344 | -0.154 | 45.605
17.5 | 1.472 | 0.03592 | -0.154 | 40.981

## 138. Re 18M Mach 0.00 (2)
BIGFOIL.COM POLAR EXPORT
QA001sm
QA001sm |  |  |  | Cl Max: | 1.6881 | at alpha= | 20 | deg
XFOIL ncrit=9 |  |  |  | L/D Max: | 121.208 | at alpha= | 8 | deg
Re: | 18000000 |  |  | Cd Min: | 0.00592 | at alpha= | -2.5 | deg
Mach: | 0 |  |  | Cl=0 at alpha= | -4.3759 | deg
|  |  |  | @ Cl=0.1, Cd= | 0.0060444
|  |  |  | @ Cl=0.4, Cd= | 0.0062778
|  |  |  | @ Cl=0.6, Cd= | 0.0060937
alpha (deg) | Cl | Cd | Cm | Cl/Cd
-12.5 | -0.7939 | 0.01042 | -0.1187 | -76.19
-12 | -0.7465 | 0.0097 | -0.1184 | -76.9588
-11.5 | -0.6859 | 0.00918 | -0.1206 | -74.7168
-11 | -0.6237 | 0.00873 | -0.1231 | -71.4433
-10.5 | -0.5773 | 0.00841 | -0.122 | -68.6445
-10 | -0.5406 | 0.00805 | -0.1187 | -67.1553
-9 | -0.4493 | 0.00756 | -0.1156 | -59.4312
-8.5 | -0.404 | 0.00728 | -0.1139 | -55.4945
-8 | -0.3567 | 0.00701 | -0.1125 | -50.8845
-7.5 | -0.3081 | 0.00677 | -0.1114 | -45.5096
-7 | -0.2586 | 0.00653 | -0.1105 | -39.6018
-6.5 | -0.2076 | 0.00633 | -0.1098 | -32.7962
-5.5 | -0.1054 | 0.00606 | -0.1084 | -17.3927
-5 | -0.0566 | 0.00601 | -0.1072 | -9.4176
-4.5 | -0.0105 | 0.00605 | -0.1055 | -1.7355
-4 | 0.0318 | 0.00604 | -0.1029 | 5.2649
-3.5 | 0.0786 | 0.00611 | -0.1013 | 12.8642
-3 | 0.1275 | 0.00596 | -0.1002 | 21.3926
-2.5 | 0.1768 | 0.00592 | -0.0991 | 29.8649
-2 | 0.2274 | 0.00594 | -0.0983 | 38.2828
-1.5 | 0.2695 | 0.00619 | -0.0957 | 43.538
-1 | 0.3063 | 0.00661 | -0.0919 | 46.3389
-0.5 | 0.3573 | 0.00663 | -0.0912 | 53.8914
0 | 0.4058 | 0.00623 | -0.0902 | 65.1364
0.5 | 0.452 | 0.00623 | -0.0884 | 72.5522
1 | 0.5005 | 0.00622 | -0.0871 | 80.4662
1.5 | 0.5493 | 0.00602 | -0.0861 | 91.2458
2 | 0.5974 | 0.00609 | -0.0848 | 98.0952
2.5 | 0.6466 | 0.00616 | -0.0838 | 104.9675
3.5 | 0.7155 | 0.00683 | -0.0757 | 104.7584
4 | 0.7632 | 0.00701 | -0.0744 | 108.873
4.5 | 0.8064 | 0.00726 | -0.0722 | 111.0744
5 | 0.8523 | 0.00748 | -0.0706 | 113.9439
5.5 | 0.8987 | 0.00771 | -0.0691 | 116.5629
6 | 0.9407 | 0.00801 | -0.0668 | 117.4407
6.5 | 0.9845 | 0.0083 | -0.0649 | 118.6145
7 | 1.0285 | 0.00858 | -0.0632 | 119.8718
7.5 | 1.0711 | 0.00888 | -0.0612 | 120.6194
8 | 1.1139 | 0.00919 | -0.0593 | 121.2078
8.5 | 1.154 | 0.00956 | -0.057 | 120.7113
9 | 1.1917 | 0.01004 | -0.0543 | 118.6952
9.5 | 1.231 | 0.01049 | -0.052 | 117.3499
10 | 1.2696 | 0.01095 | -0.0497 | 115.9452
10.5 | 1.309 | 0.01142 | -0.0476 | 114.6235
11 | 1.3465 | 0.01195 | -0.0452 | 112.6778
11.5 | 1.3785 | 0.0127 | -0.0421 | 108.5433
12 | 1.4137 | 0.01339 | -0.0396 | 105.5788
13 | 1.4295 | 0.01716 | -0.027 | 83.3042
13.5 | 1.4538 | 0.01846 | -0.0235 | 78.7541
14 | 1.4794 | 0.01977 | -0.0205 | 74.8306
14.5 | 1.5044 | 0.02116 | -0.0176 | 71.0964
15 | 1.5278 | 0.0227 | -0.0147 | 67.304
15.5 | 1.5509 | 0.02433 | -0.0119 | 63.7443
16 | 1.5716 | 0.02616 | -0.0092 | 60.0765
16.5 | 1.5916 | 0.02816 | -0.0066 | 56.5199
17 | 1.6109 | 0.03028 | -0.0043 | 53.2001
18 | 1.6427 | 0.03523 | 0.0003 | 46.6279
18.5 | 1.6556 | 0.03799 | 0.0024 | 43.5799
19 | 1.6683 | 0.04109 | 0.004 | 40.6011
19.5 | 1.679 | 0.04449 | 0.0054 | 37.7388
20 | 1.6881 | 0.0482 | 0.0064 | 35.0228

## 139. Re 18M Mach 0.10 (1)
BIGFOIL.COM POLAR EXPORT
QA001sm
QA001sm |  |  |  | Cl Max: | 1.84 | at alpha= | 12 | deg
JavaFoil+Calcfoil stall+Eppler ext transition |  |  |  | L/D Max: | 129.906 | at alpha= | 8.5 | deg
Re: | 18000000 |  |  | Cd Min: | 0.00611 | at alpha= | -7.5 | deg
Mach: | 0.1 |  |  | Cl=0 at alpha= | -5.1429 | deg
|  |  |  | @ Cl=0.1, Cd= | 0.0077844
|  |  |  | @ Cl=0.4, Cd= | 0.008229
|  |  |  | @ Cl=0.6, Cd= | 0.0084527
alpha (deg) | Cl | Cd | Cm | Cl/Cd
-19 | -0.522 | 0.10719 | -0.059 | -4.869
-18.5 | -0.55 | 0.08702 | -0.065 | -6.315
-18 | -0.573 | 0.075 | -0.068 | -7.634
-17.5 | -0.6 | 0.05893 | -0.073 | -10.183
-17 | -0.63 | 0.04291 | -0.077 | -14.687
-16.5 | -0.663 | 0.02841 | -0.082 | -23.345
-16 | -0.68 | 0.02407 | -0.085 | -28.263
-15.5 | -0.693 | 0.02122 | -0.087 | -32.64
-15 | -0.702 | 0.01867 | -0.088 | -37.592
-14.5 | -0.707 | 0.01684 | -0.09 | -41.965
-14 | -0.708 | 0.015 | -0.092 | -47.198
-13.5 | -0.705 | 0.01366 | -0.094 | -51.574
-13 | -0.695 | 0.01277 | -0.095 | -54.412
-12.5 | -0.68 | 0.01193 | -0.097 | -56.982
-12 | -0.66 | 0.01126 | -0.098 | -58.551
-11.5 | -0.634 | 0.01067 | -0.1 | -59.475
-11 | -0.604 | 0.01012 | -0.101 | -59.718
-10.5 | -0.57 | 0.00961 | -0.102 | -59.292
-10 | -0.535 | 0.0087 | -0.105 | -61.492
-9.5 | -0.49 | 0.00837 | -0.106 | -58.61
-9 | -0.442 | 0.00801 | -0.107 | -55.195
-8.5 | -0.391 | 0.00771 | -0.109 | -50.789
-8 | -0.338 | 0.00744 | -0.11 | -45.438
-7.5 | -0.282 | 0.00611 | -0.111 | -46.183
-7 | -0.225 | 0.00615 | -0.113 | -36.53
-6.5 | -0.166 | 0.00615 | -0.114 | -26.934
-6 | -0.106 | 0.00665 | -0.115 | -15.867
-5.5 | -0.045 | 0.0082 | -0.117 | -5.438
-5 | 0.018 | 0.00806 | -0.119 | 2.196
-4.5 | 0.08 | 0.00794 | -0.12 | 10.135
-4 | 0.143 | 0.00745 | -0.121 | 19.268
-3.5 | 0.207 | 0.00743 | -0.122 | 27.808
-3 | 0.27 | 0.00822 | -0.123 | 32.848
-2.5 | 0.333 | 0.00824 | -0.125 | 40.43
-2 | 0.396 | 0.00822 | -0.126 | 48.192
-1.5 | 0.458 | 0.00836 | -0.127 | 54.804
-1 | 0.521 | 0.00835 | -0.128 | 62.357
-0.5 | 0.583 | 0.00845 | -0.129 | 69.01
0 | 0.646 | 0.00846 | -0.131 | 76.375
0.5 | 0.708 | 0.00805 | -0.132 | 87.964
1 | 0.771 | 0.00878 | -0.133 | 87.732
1.5 | 0.833 | 0.00899 | -0.134 | 92.661
2 | 0.894 | 0.00922 | -0.135 | 97.025
2.5 | 0.956 | 0.00944 | -0.136 | 101.285
3 | 1.017 | 0.00962 | -0.137 | 105.699
3.5 | 1.077 | 0.00953 | -0.138 | 112.975
4 | 1.137 | 0.00985 | -0.139 | 115.372
4.5 | 1.196 | 0.01017 | -0.14 | 117.624
5 | 1.255 | 0.01044 | -0.142 | 120.143
5.5 | 1.313 | 0.01083 | -0.143 | 121.228
6 | 1.37 | 0.01113 | -0.144 | 123.078
6.5 | 1.426 | 0.01146 | -0.145 | 124.415
7 | 1.481 | 0.01178 | -0.146 | 125.736
7.5 | 1.536 | 0.01188 | -0.147 | 129.31
8 | 1.589 | 0.01228 | -0.148 | 129.427
8.5 | 1.641 | 0.01263 | -0.148 | 129.906
9 | 1.692 | 0.01306 | -0.149 | 129.579
9.5 | 1.737 | 0.01353 | -0.15 | 128.344
10 | 1.771 | 0.01587 | -0.151 | 111.592
10.5 | 1.799 | 0.01677 | -0.152 | 107.312
11 | 1.821 | 0.01759 | -0.153 | 103.477
11.5 | 1.834 | 0.01838 | -0.154 | 99.769
12 | 1.84 | 0.01936 | -0.155 | 95.06
12.5 | 1.839 | 0.02052 | -0.156 | 89.62
13 | 1.815 | 0.01877 | -0.155 | 96.682
13.5 | 1.784 | 0.02176 | -0.154 | 81.997
14 | 1.753 | 0.02316 | -0.154 | 75.718
14.5 | 1.717 | 0.02467 | -0.154 | 69.598
15 | 1.675 | 0.02649 | -0.154 | 63.232
15.5 | 1.629 | 0.02803 | -0.155 | 58.139
16 | 1.579 | 0.03024 | -0.155 | 52.201
16.5 | 1.525 | 0.0324 | -0.155 | 47.063
17 | 1.468 | 0.03484 | -0.155 | 42.141

## 140. Re 18M Mach 0.10 (2)
BIGFOIL.COM POLAR EXPORT
QA001sm
QA001sm |  |  |  | Cl Max: | 1.6812 | at alpha= | 20 | deg
XFOIL ncrit=9 |  |  |  | L/D Max: | 119.796 | at alpha= | 8 | deg
Re: | 18000000 |  |  | Cd Min: | 0.00593 | at alpha= | -2.5 | deg
Mach: | 0.1 |  |  | Cl=0 at alpha= | -4.3694 | deg
|  |  |  | @ Cl=0.1, Cd= | 0.0060578
|  |  |  | @ Cl=0.4, Cd= | 0.0062632
|  |  |  | @ Cl=0.6, Cd= | 0.0061136
alpha (deg) | Cl | Cd | Cm | Cl/Cd
-20 | -1.3458 | 0.02875 | -0.1327 | -46.8104
-19.5 | -1.3264 | 0.02609 | -0.1321 | -50.8394
-19 | -1.2939 | 0.0238 | -0.1332 | -54.3655
-18.5 | -1.267 | 0.02215 | -0.132 | -57.2009
-18 | -1.2397 | 0.02049 | -0.1307 | -60.5027
-17.5 | -1.2073 | 0.01916 | -0.1296 | -63.0115
-17 | -1.1759 | 0.01777 | -0.1283 | -66.1733
-16.5 | -1.1399 | 0.01666 | -0.1272 | -68.4214
-16 | -1.1051 | 0.01549 | -0.1258 | -71.3428
-15.5 | -1.0662 | 0.01457 | -0.1246 | -73.1778
-15 | -1.0243 | 0.01382 | -0.1237 | -74.1172
-14.5 | -0.9836 | 0.01296 | -0.1227 | -75.8951
-14 | -0.941 | 0.01221 | -0.1216 | -77.068
-13.5 | -0.8952 | 0.01163 | -0.121 | -76.9733
-12.5 | -0.7981 | 0.01063 | -0.1204 | -75.08
-12 | -0.7519 | 0.00986 | -0.1198 | -76.2576
-11.5 | -0.6974 | 0.00933 | -0.1205 | -74.7481
-11 | -0.6273 | 0.00885 | -0.1245 | -70.8814
-10.5 | -0.5777 | 0.00853 | -0.1239 | -67.7257
-10 | -0.5414 | 0.00812 | -0.1204 | -66.6749
-9 | -0.451 | 0.00762 | -0.1169 | -59.1864
-8.5 | -0.4058 | 0.00733 | -0.115 | -55.3615
-8 | -0.3584 | 0.00705 | -0.1135 | -50.8369
-7.5 | -0.3098 | 0.00681 | -0.1123 | -45.4919
-7 | -0.2601 | 0.00656 | -0.1113 | -39.6494
-6.5 | -0.2091 | 0.00635 | -0.1105 | -32.9291
-5.5 | -0.1064 | 0.00608 | -0.109 | -17.5
-5 | -0.0574 | 0.00602 | -0.1078 | -9.5349
-4.5 | -0.011 | 0.00606 | -0.106 | -1.8152
-4 | 0.0311 | 0.00605 | -0.1033 | 5.1405
-3.5 | 0.0778 | 0.00613 | -0.1016 | 12.6917
-3 | 0.127 | 0.00597 | -0.1004 | 21.273
-2.5 | 0.1765 | 0.00593 | -0.0993 | 29.7639
-2 | 0.2271 | 0.00596 | -0.0984 | 38.104
-1.5 | 0.2693 | 0.0062 | -0.0958 | 43.4355
-1 | 0.3057 | 0.00662 | -0.0919 | 46.1782
-0.5 | 0.3569 | 0.00665 | -0.0911 | 53.6692
0 | 0.4037 | 0.00623 | -0.0897 | 64.7994
0.5 | 0.4498 | 0.00623 | -0.0878 | 72.199
1 | 0.4995 | 0.00622 | -0.0867 | 80.3055
1.5 | 0.5491 | 0.00605 | -0.0857 | 90.7603
2 | 0.5975 | 0.00611 | -0.0845 | 97.7905
2.5 | 0.6459 | 0.00618 | -0.0831 | 104.5146
3 | 0.6733 | 0.00679 | -0.0775 | 99.1605
3.5 | 0.7159 | 0.00686 | -0.0752 | 104.3586
4 | 0.7626 | 0.00705 | -0.0736 | 108.1702
4.5 | 0.8064 | 0.0073 | -0.0714 | 110.4658
5 | 0.8531 | 0.00752 | -0.0699 | 113.4441
5.5 | 0.8992 | 0.00776 | -0.0683 | 115.8763
6 | 0.9409 | 0.00808 | -0.0658 | 116.448
6.5 | 0.9857 | 0.00836 | -0.0641 | 117.9067
7 | 1.0286 | 0.00866 | -0.062 | 118.776
7.5 | 1.0725 | 0.00896 | -0.0602 | 119.6987
8 | 1.1141 | 0.0093 | -0.0579 | 119.7957
8.5 | 1.1556 | 0.00968 | -0.0558 | 119.3802
9 | 1.1928 | 0.01017 | -0.0529 | 117.2861
9.5 | 1.2316 | 0.01065 | -0.0504 | 115.6432
10 | 1.272 | 0.01111 | -0.0483 | 114.4914
10.5 | 1.3101 | 0.01162 | -0.0459 | 112.7453
11 | 1.3491 | 0.01215 | -0.0437 | 111.037
11.5 | 1.3812 | 0.01293 | -0.0406 | 106.8213
12 | 1.4154 | 0.01367 | -0.0378 | 103.5406
13 | 1.4316 | 0.01754 | -0.0252 | 81.6192
13.5 | 1.4551 | 0.01892 | -0.0216 | 76.908
14 | 1.4793 | 0.02035 | -0.0183 | 72.6929
14.5 | 1.504 | 0.02181 | -0.0153 | 68.9592
15 | 1.5293 | 0.02335 | -0.0126 | 65.4946
15.5 | 1.5525 | 0.02504 | -0.0099 | 62.0008
16 | 1.5726 | 0.02699 | -0.007 | 58.266
16.5 | 1.5921 | 0.02912 | -0.0044 | 54.6738
17 | 1.611 | 0.03137 | -0.002 | 51.3548
17.5 | 1.628 | 0.03386 | 0.0002 | 48.0803
18 | 1.6431 | 0.03655 | 0.0023 | 44.9549
18.5 | 1.6553 | 0.03947 | 0.0045 | 41.9382
19 | 1.6662 | 0.04283 | 0.0061 | 38.9026
19.5 | 1.6735 | 0.04671 | 0.0074 | 35.8274
20 | 1.6812 | 0.05076 | 0.0083 | 33.1206

## 141. Re 18M Mach 0.25 (1)
BIGFOIL.COM POLAR EXPORT
QA001sm
QA001sm |  |  |  | Cl Max: | 1.824 | at alpha= | 11 | deg
JavaFoil+Calcfoil stall+Eppler ext transition |  |  |  | L/D Max: | 126.37 | at alpha= | 8 | deg
Re: | 18000000 |  |  | Cd Min: | 0.00622 | at alpha= | -6 | deg
Mach: | 0.25 |  |  | Cl=0 at alpha= | -5.1429 | deg
|  |  |  | @ Cl=0.1, Cd= | 0.0081702
|  |  |  | @ Cl=0.4, Cd= | 0.0084325
|  |  |  | @ Cl=0.6, Cd= | 0.0085808
alpha (deg) | Cl | Cd | Cm | Cl/Cd
-17.5 | -0.214 | 0.10979 | -0.059 | -1.947
-17 | -0.273 | 0.10268 | -0.061 | -2.66
-16.5 | -0.324 | 0.09503 | -0.063 | -3.413
-16 | -0.374 | 0.08191 | -0.068 | -4.562
-15.5 | -0.426 | 0.06111 | -0.075 | -6.968
-15 | -0.494 | 0.02917 | -0.087 | -16.939
-14.5 | -0.535 | 0.0229 | -0.09 | -23.356
-14 | -0.567 | 0.01914 | -0.093 | -29.62
-13.5 | -0.591 | 0.01655 | -0.095 | -35.709
-13 | -0.607 | 0.01461 | -0.097 | -41.578
-12.5 | -0.615 | 0.01313 | -0.099 | -46.868
-12 | -0.613 | 0.01223 | -0.101 | -50.137
-11.5 | -0.603 | 0.01144 | -0.102 | -52.692
-11 | -0.584 | 0.01076 | -0.103 | -54.282
-10.5 | -0.559 | 0.01018 | -0.105 | -54.885
-10 | -0.526 | 0.00963 | -0.106 | -54.617
-9.5 | -0.486 | 0.00917 | -0.108 | -53.039
-9 | -0.445 | 0.00833 | -0.11 | -53.486
-8.5 | -0.396 | 0.00799 | -0.112 | -49.57
-8 | -0.343 | 0.00769 | -0.113 | -44.642
-7.5 | -0.288 | 0.00819 | -0.114 | -35.124
-7 | -0.23 | 0.00626 | -0.116 | -36.649
-6.5 | -0.17 | 0.00625 | -0.117 | -27.142
-6 | -0.108 | 0.00622 | -0.118 | -17.384
-5.5 | -0.045 | 0.00622 | -0.12 | -7.306
-5 | 0.018 | 0.00667 | -0.121 | 2.711
-4.5 | 0.083 | 0.00821 | -0.123 | 10.068
-4 | 0.147 | 0.00806 | -0.124 | 18.279
-3.5 | 0.212 | 0.00762 | -0.126 | 27.873
-3 | 0.278 | 0.00834 | -0.127 | 33.289
-2.5 | 0.342 | 0.00837 | -0.128 | 40.894
-2 | 0.407 | 0.00844 | -0.129 | 48.253
-1.5 | 0.471 | 0.00847 | -0.131 | 55.526
-1 | 0.535 | 0.00853 | -0.132 | 62.674
-0.5 | 0.599 | 0.00858 | -0.133 | 69.794
0 | 0.664 | 0.00863 | -0.134 | 76.942
0.5 | 0.728 | 0.00827 | -0.135 | 87.973
1 | 0.792 | 0.00895 | -0.136 | 88.438
1.5 | 0.855 | 0.00919 | -0.138 | 93.045
2 | 0.919 | 0.00944 | -0.139 | 97.307
2.5 | 0.982 | 0.00965 | -0.14 | 101.796
3 | 1.044 | 0.00991 | -0.141 | 105.385
3.5 | 1.106 | 0.00985 | -0.142 | 112.308
4 | 1.167 | 0.01019 | -0.143 | 114.48
4.5 | 1.227 | 0.01056 | -0.144 | 116.257
5 | 1.287 | 0.01087 | -0.145 | 118.417
5.5 | 1.346 | 0.01122 | -0.146 | 119.966
6 | 1.404 | 0.01156 | -0.148 | 121.422
6.5 | 1.46 | 0.01193 | -0.149 | 122.467
7 | 1.516 | 0.01229 | -0.15 | 123.33
7.5 | 1.571 | 0.01245 | -0.151 | 126.124
8 | 1.624 | 0.01285 | -0.152 | 126.37
8.5 | 1.676 | 0.01332 | -0.153 | 125.781
9 | 1.726 | 0.01387 | -0.154 | 124.464
9.5 | 1.767 | 0.01625 | -0.154 | 108.744
10 | 1.795 | 0.01721 | -0.155 | 104.297
10.5 | 1.815 | 0.01819 | -0.156 | 99.759
11 | 1.824 | 0.01924 | -0.157 | 94.836
11.5 | 1.821 | 0.02041 | -0.158 | 89.238
12 | 1.794 | 0.01874 | -0.158 | 95.707
12.5 | 1.751 | 0.02196 | -0.157 | 79.751
13 | 1.703 | 0.02359 | -0.157 | 72.2
13.5 | 1.645 | 0.02533 | -0.157 | 64.954
14 | 1.575 | 0.02731 | -0.157 | 57.676
14.5 | 1.495 | 0.02958 | -0.157 | 50.52
15 | 1.405 | 0.03206 | -0.157 | 43.824
15.5 | 1.306 | 0.03481 | -0.157 | 37.513
16 | 1.197 | 0.03883 | -0.156 | 30.814

## 142. Re 18M Mach 0.25 (2)
BIGFOIL.COM POLAR EXPORT
QA001sm
QA001sm |  |  |  | Cl Max: | 1.6394 | at alpha= | 19 | deg
XFOIL ncrit=9 |  |  |  | L/D Max: | 113.169 | at alpha= | 7 | deg
Re: | 18000000 |  |  | Cd Min: | 0.00597 | at alpha= | -2.5 | deg
Mach: | 0.25 |  |  | Cl=0 at alpha= | -4.3333 | deg
|  |  |  | @ Cl=0.1, Cd= | 0.0061523
|  |  |  | @ Cl=0.4, Cd= | 0.0064432
|  |  |  | @ Cl=0.6, Cd= | 0.0062487
alpha (deg) | Cl | Cd | Cm | Cl/Cd
-20 | -0.9845 | 0.07855 | -0.1281 | -12.5334
-19.5 | -1.0421 | 0.06409 | -0.1365 | -16.2599
-19 | -1.0866 | 0.05157 | -0.1442 | -21.0704
-18.5 | -1.1032 | 0.04219 | -0.1506 | -26.1484
-18 | -1.1232 | 0.03522 | -0.1518 | -31.891
-17.5 | -1.1254 | 0.03031 | -0.1514 | -37.1297
-17 | -1.1265 | 0.02599 | -0.1497 | -43.3436
-16.5 | -1.1126 | 0.023 | -0.1474 | -48.3739
-16 | -1.0977 | 0.02024 | -0.1446 | -54.2342
-15.5 | -1.0687 | 0.01837 | -0.1422 | -58.1764
-15 | -1.032 | 0.01698 | -0.1401 | -60.7774
-14.5 | -0.9975 | 0.01547 | -0.1377 | -64.4796
-14 | -0.9587 | 0.01424 | -0.1355 | -67.3244
-13.5 | -0.9127 | 0.01343 | -0.1339 | -67.9598
-13 | -0.8694 | 0.01245 | -0.132 | -69.8313
-12.5 | -0.8156 | 0.01205 | -0.1312 | -67.6846
-12 | -0.774 | 0.01093 | -0.1291 | -70.8143
-11.5 | -0.724 | 0.01025 | -0.128 | -70.6341
-11 | -0.6677 | 0.00964 | -0.128 | -69.2635
-10.5 | -0.5964 | 0.00926 | -0.1309 | -64.406
-10 | -0.5384 | 0.00863 | -0.1315 | -62.387
-9.5 | -0.4946 | 0.00822 | -0.1288 | -60.1703
-9 | -0.4576 | 0.00798 | -0.1245 | -57.3434
-8.5 | -0.4139 | 0.0076 | -0.1216 | -54.4605
-8 | -0.3668 | 0.00728 | -0.1194 | -50.3846
-7.5 | -0.3185 | 0.00699 | -0.1174 | -45.5651
-7 | -0.2681 | 0.00672 | -0.1158 | -39.8958
-6.5 | -0.217 | 0.00647 | -0.1144 | -33.5394
-6 | -0.1644 | 0.00629 | -0.1134 | -26.1367
-5 | -0.061 | 0.00607 | -0.1109 | -10.0494
-4.5 | -0.0137 | 0.00609 | -0.1088 | -2.2496
-4 | 0.0274 | 0.0061 | -0.1054 | 4.4918
-3.5 | 0.0731 | 0.00621 | -0.103 | 11.7713
-3 | 0.1244 | 0.0061 | -0.1018 | 20.3934
-2.5 | 0.1741 | 0.00597 | -0.1004 | 29.1625
-2 | 0.2246 | 0.00602 | -0.099 | 37.309
-1.5 | 0.2681 | 0.00622 | -0.0962 | 43.1029
-1 | 0.2976 | 0.00664 | -0.0904 | 44.8193
-0.5 | 0.3446 | 0.00665 | -0.0883 | 51.8195
0.5 | 0.4437 | 0.00628 | -0.0855 | 70.6529
1 | 0.4963 | 0.0063 | -0.0847 | 78.7778
1.5 | 0.5467 | 0.0063 | -0.0834 | 86.7778
2 | 0.5944 | 0.00624 | -0.0817 | 95.2564
2.5 | 0.6457 | 0.00632 | -0.0806 | 102.1677
3 | 0.6722 | 0.007 | -0.0744 | 96.0286
3.5 | 0.714 | 0.00704 | -0.0715 | 101.4205
4 | 0.762 | 0.00726 | -0.0697 | 104.9587
4.5 | 0.8069 | 0.00754 | -0.0674 | 107.0159
5 | 0.8537 | 0.00779 | -0.0654 | 109.5892
5.5 | 0.8994 | 0.00808 | -0.0633 | 111.3119
6 | 0.9424 | 0.00844 | -0.0607 | 111.6588
6.5 | 0.9874 | 0.00878 | -0.0585 | 112.4601
7 | 1.0321 | 0.00912 | -0.0562 | 113.1689
7.5 | 1.0755 | 0.00951 | -0.0538 | 113.0915
8 | 1.119 | 0.00993 | -0.0515 | 112.6888
8.5 | 1.1587 | 0.01045 | -0.0485 | 110.8804
9 | 1.198 | 0.01102 | -0.0456 | 108.7114
9.5 | 1.24 | 0.01156 | -0.0431 | 107.2664
10 | 1.2801 | 0.01215 | -0.0404 | 105.358
10.5 | 1.3207 | 0.01276 | -0.0379 | 103.5031
11 | 1.3604 | 0.01344 | -0.0353 | 101.2202
11.5 | 1.3928 | 0.0144 | -0.0317 | 96.7222
12 | 1.4296 | 0.01525 | -0.0288 | 93.7443
12.5 | 1.425 | 0.01792 | -0.0205 | 79.5201
13 | 1.4362 | 0.02011 | -0.0149 | 71.4172
13.5 | 1.4609 | 0.02175 | -0.0112 | 67.1678
14 | 1.4838 | 0.02359 | -0.0076 | 62.8995
14.5 | 1.5091 | 0.02543 | -0.0045 | 59.3433
15 | 1.5307 | 0.02758 | -0.0013 | 55.5004
15.5 | 1.5517 | 0.0299 | 0.0016 | 51.8963
16 | 1.5716 | 0.03242 | 0.0044 | 48.4762
16.5 | 1.5904 | 0.03513 | 0.0068 | 45.2718
17.5 | 1.6208 | 0.04157 | 0.0112 | 38.9897
18 | 1.6301 | 0.0455 | 0.0129 | 35.8264
18.5 | 1.6358 | 0.0498 | 0.0146 | 32.8474
19 | 1.6394 | 0.0547 | 0.0155 | 29.9707
19.5 | 1.6392 | 0.06039 | 0.0155 | 27.1436
20 | 1.6374 | 0.06662 | 0.0148 | 24.5782

## 143. Re 18M Mach 0.50 (1)
BIGFOIL.COM POLAR EXPORT
QA001sm
QA001sm |  |  |  | Cl Max: | 1.759 | at alpha= | 8.5 | deg
JavaFoil+Calcfoil stall+Eppler ext transition |  |  |  | L/D Max: | 109.867 | at alpha= | 5 | deg
Re: | 18000000 |  |  | Cd Min: | 0.00641 | at alpha= | -3.5 | deg
Mach: | 0.5 |  |  | Cl=0 at alpha= | -5.1429 | deg
|  |  |  | @ Cl=0.1, Cd= | 0.0066125
|  |  |  | @ Cl=0.4, Cd= | 0.0082509
|  |  |  | @ Cl=0.6, Cd= | 0.0093638
alpha (deg) | Cl | Cd | Cm | Cl/Cd
-20 | -0.853 | 0.17912 | -0.057 | -4.763
-19.5 | -0.825 | 0.17428 | -0.058 | -4.735
-19 | -0.799 | 0.15049 | -0.06 | -5.307
-18.5 | -0.771 | 0.14194 | -0.061 | -5.431
-18 | -0.742 | 0.13618 | -0.061 | -5.45
-17.5 | -0.713 | 0.13041 | -0.061 | -5.47
-17 | -0.684 | 0.1273 | -0.061 | -5.373
-16.5 | -0.654 | 0.12328 | -0.061 | -5.307
-16 | -0.627 | 0.11202 | -0.062 | -5.593
-15.5 | -0.596 | 0.11777 | -0.061 | -5.063
-15 | -0.572 | 0.10162 | -0.066 | -5.628
-14.5 | -0.544 | 0.09476 | -0.068 | -5.738
-14 | -0.514 | 0.09036 | -0.068 | -5.694
-13.5 | -0.484 | 0.08833 | -0.066 | -5.475
-13 | -0.453 | 0.0864 | -0.062 | -5.239
-12.5 | -0.425 | 0.08016 | -0.064 | -5.296
-12 | -0.394 | 0.08501 | -0.057 | -4.631
-11.5 | -0.367 | 0.07501 | -0.065 | -4.894
-11 | -0.344 | 0.06102 | -0.078 | -5.641
-10.5 | -0.328 | 0.04295 | -0.094 | -7.631
-10 | -0.333 | 0.01375 | -0.117 | -24.203
-9.5 | -0.301 | 0.01176 | -0.119 | -25.637
-9 | -0.268 | 0.01079 | -0.121 | -24.812
-8.5 | -0.234 | 0.00996 | -0.123 | -23.452
-8 | -0.328 | 0.00943 | -0.124 | -34.739
-7.5 | -0.294 | 0.00893 | -0.126 | -32.897
-7 | -0.242 | 0.00946 | -0.127 | -25.606
-6.5 | -0.184 | 0.00879 | -0.13 | -20.939
-6 | -0.119 | 0.00856 | -0.132 | -13.851
-5.5 | -0.05 | 0.00835 | -0.133 | -6.009
-5 | 0.02 | 0.00817 | -0.135 | 2.449
-4.5 | 0.091 | 0.00661 | -0.136 | 13.793
-4 | 0.163 | 0.00663 | -0.138 | 24.58
-3.5 | 0.235 | 0.00641 | -0.139 | 36.675
-3 | 0.308 | 0.00738 | -0.141 | 41.704
-2.5 | 0.381 | 0.00793 | -0.143 | 48.092
-2 | 0.455 | 0.00918 | -0.145 | 49.578
-1.5 | 0.526 | 0.0093 | -0.146 | 56.52
-1 | 0.597 | 0.00936 | -0.147 | 63.808
-0.5 | 0.669 | 0.00945 | -0.149 | 70.799
0 | 0.741 | 0.0095 | -0.15 | 78.031
0.5 | 0.812 | 0.0091 | -0.151 | 89.248
1 | 0.883 | 0.00998 | -0.153 | 88.473
1.5 | 0.954 | 0.01034 | -0.154 | 92.29
2 | 1.024 | 0.01066 | -0.155 | 96.054
2.5 | 1.094 | 0.01101 | -0.156 | 99.402
3 | 1.163 | 0.01139 | -0.158 | 102.1
3.5 | 1.23 | 0.01143 | -0.159 | 107.547
4 | 1.295 | 0.01193 | -0.16 | 108.608
4.5 | 1.36 | 0.01248 | -0.161 | 108.911
5 | 1.422 | 0.01294 | -0.163 | 109.867
5.5 | 1.482 | 0.01353 | -0.164 | 109.585
6 | 1.54 | 0.0141 | -0.165 | 109.182
6.5 | 1.594 | 0.01475 | -0.166 | 108.047
7 | 1.644 | 0.01519 | -0.167 | 108.245
7.5 | 1.689 | 0.016 | -0.168 | 105.608
8 | 1.728 | 0.01678 | -0.169 | 102.978
8.5 | 1.759 | 0.01778 | -0.171 | 98.93
9 | 1.759 | 0.01678 | -0.17 | 104.791
9.5 | 1.704 | 0.02432 | -0.169 | 70.062
10 | 1.411 | 0.0276 | -0.168 | 51.132
10.5 | 1.057 | 0.03367 | -0.166 | 31.384
11 | 0.932 | 0.0862 | -0.108 | 10.813
11.5 | 0.952 | 0.10903 | -0.099 | 8.729
12 | 0.98 | 0.11189 | -0.1 | 8.756
12.5 | 1.011 | 0.11254 | -0.105 | 8.981
13 | 1.041 | 0.11413 | -0.108 | 9.12
13.5 | 1.07 | 0.11871 | -0.111 | 9.015

## 144. Re 18M Mach 0.50 (2)
BIGFOIL.COM POLAR EXPORT
QA001sm
QA001sm |  |  |  | Cl Max: | 1.5478 | at alpha= | 15 | deg
XFOIL ncrit=9 |  |  |  | L/D Max: | 88.2083 | at alpha= | 2.5 | deg
Re: | 18000000 |  |  | Cd Min: | 0.00623 | at alpha= | -2 | deg
Mach: | 0.5 |  |  | Cl=0 at alpha= | -4.0636 | deg
|  |  |  | @ Cl=0.1, Cd= | 0.006444
|  |  |  | @ Cl=0.4, Cd= | 0.0070293
|  |  |  | @ Cl=0.6, Cd= | 0.0070571
alpha (deg) | Cl | Cd | Cm | Cl/Cd
-14.5 | -0.2402 | 0.11019 | -0.1348 | -2.1799
-14 | -0.2486 | 0.10021 | -0.14 | -2.4808
-13.5 | -0.2605 | 0.09019 | -0.1453 | -2.8883
-13 | -0.2818 | 0.07935 | -0.1514 | -3.5514
-12.5 | -0.3048 | 0.06841 | -0.1579 | -4.4555
-12 | -0.3232 | 0.05656 | -0.1655 | -5.7143
-11.5 | -0.3507 | 0.04428 | -0.1739 | -7.9201
-11 | -0.3826 | 0.03465 | -0.179 | -11.0418
-10.5 | -0.4284 | 0.02652 | -0.1787 | -16.1538
-10 | -0.4558 | 0.0206 | -0.1747 | -22.1262
-9.5 | -0.4684 | 0.0157 | -0.1687 | -29.8344
-9 | -0.448 | 0.01221 | -0.1635 | -36.6912
-8.5 | -0.3973 | 0.01005 | -0.1609 | -39.5323
-8 | -0.3523 | 0.00892 | -0.1559 | -39.4955
-7.5 | -0.3085 | 0.00812 | -0.1505 | -37.9926
-7 | -0.2691 | 0.00757 | -0.1442 | -35.5482
-6.5 | -0.2382 | 0.00716 | -0.136 | -33.2682
-6 | -0.1862 | 0.00683 | -0.1319 | -27.2621
-5.5 | -0.1323 | 0.00657 | -0.1284 | -20.137
-5 | -0.0776 | 0.00637 | -0.1253 | -12.1821
-4.5 | -0.0309 | 0.00638 | -0.1206 | -4.8433
-4 | 0.0045 | 0.00656 | -0.1139 | 0.68598
-3.5 | 0.0413 | 0.00665 | -0.1074 | 6.2105
-3 | 0.0837 | 0.00647 | -0.1023 | 12.9366
-2.5 | 0.1338 | 0.00639 | -0.0988 | 20.939
-2 | 0.1845 | 0.00623 | -0.0957 | 29.6148
-1.5 | 0.2268 | 0.00639 | -0.0907 | 35.493
-1 | 0.2538 | 0.00698 | -0.0829 | 36.361
-0.5 | 0.3084 | 0.0071 | -0.0806 | 43.4366
0 | 0.3651 | 0.00719 | -0.0788 | 50.7789
0.5 | 0.4194 | 0.00694 | -0.0769 | 60.4323
1 | 0.4776 | 0.00694 | -0.0756 | 68.8184
1.5 | 0.5316 | 0.00708 | -0.0733 | 75.0847
2 | 0.5835 | 0.00699 | -0.0708 | 83.4764
2.5 | 0.6351 | 0.0072 | -0.068 | 88.2083
4.5 | 0.795 | 0.00926 | -0.0488 | 85.8531
5 | 0.8438 | 0.00982 | -0.0456 | 85.9267
5.5 | 0.892 | 0.01043 | -0.0423 | 85.5225
6 | 0.9414 | 0.01106 | -0.0392 | 85.1175
6.5 | 0.9925 | 0.01168 | -0.0362 | 84.9743
7 | 1.0409 | 0.01244 | -0.0329 | 83.6736
7.5 | 1.0881 | 0.01328 | -0.0293 | 81.9352
8 | 1.1354 | 0.01418 | -0.0257 | 80.0705
8.5 | 1.1822 | 0.01514 | -0.022 | 78.0845
9 | 1.2296 | 0.01615 | -0.0183 | 76.1362
9.5 | 1.2781 | 0.01719 | -0.0147 | 74.3514
10 | 1.3252 | 0.01836 | -0.0109 | 72.1786
10.5 | 1.3716 | 0.01966 | -0.007 | 69.766
11 | 1.4183 | 0.02104 | -0.0031 | 67.4097
11.5 | 1.4627 | 0.02259 | 0.001 | 64.7499
12 | 1.503 | 0.02446 | 0.0054 | 61.4473
12.5 | 1.465 | 0.03035 | 0.0144 | 48.2702
13 | 1.4781 | 0.03417 | 0.0193 | 43.2572
13.5 | 1.5026 | 0.03761 | 0.023 | 39.9521
14 | 1.5228 | 0.04158 | 0.0264 | 36.6234
14.5 | 1.5385 | 0.04613 | 0.0292 | 33.3514
15 | 1.5478 | 0.0515 | 0.0313 | 30.0544
15.5 | 1.5471 | 0.05805 | 0.0324 | 26.6512
16 | 1.5341 | 0.06611 | 0.032 | 23.2053
16.5 | 1.5127 | 0.07542 | 0.0299 | 20.057
17 | 1.4868 | 0.08572 | 0.0264 | 17.3448
17.5 | 1.4501 | 0.09766 | 0.0207 | 14.8485
18 | 1.4197 | 0.10945 | 0.0144 | 12.9712
18.5 | 1.3805 | 0.12266 | 0.0062 | 11.2547
19 | 1.3413 | 0.13614 | -0.0028 | 9.8524
19.5 | 1.2959 | 0.15059 | -0.0131 | 8.6055
20 | 1.2545 | 0.16482 | -0.0234 | 7.6113

## 145. Re 20M Mach 0.00 (1)
BIGFOIL.COM POLAR EXPORT
QA001sm
QA001sm |  |  |  | Cl Max: | 1.844 | at alpha= | 12.5 | deg
JavaFoil+Calcfoil stall+Eppler ext transition |  |  |  | L/D Max: | 132.733 | at alpha= | 9 | deg
Re: | 20000000 |  |  | Cd Min: | 0.00608 | at alpha= | -6.5 | deg
Mach: | 0 |  |  | Cl=0 at alpha= | -5.1452 | deg
|  |  |  | @ Cl=0.1, Cd= | 0.0076903
|  |  |  | @ Cl=0.4, Cd= | 0.008159
|  |  |  | @ Cl=0.6, Cd= | 0.0082886
alpha (deg) | Cl | Cd | Cm | Cl/Cd
-19.5 | -0.555 | 0.10586 | -0.06 | -5.243
-19 | -0.579 | 0.0886 | -0.064 | -6.535
-18.5 | -0.601 | 0.07497 | -0.067 | -8.018
-18 | -0.63 | 0.05586 | -0.072 | -11.283
-17.5 | -0.655 | 0.0436 | -0.076 | -15.011
-17 | -0.684 | 0.03047 | -0.081 | -22.439
-16.5 | -0.7 | 0.02532 | -0.083 | -27.664
-16 | -0.712 | 0.02203 | -0.085 | -32.341
-15.5 | -0.72 | 0.01969 | -0.087 | -36.583
-15 | -0.726 | 0.01754 | -0.088 | -41.357
-14.5 | -0.727 | 0.01571 | -0.09 | -46.296
-14 | -0.725 | 0.01424 | -0.092 | -50.927
-13.5 | -0.718 | 0.01311 | -0.093 | -54.743
-13 | -0.705 | 0.01231 | -0.095 | -57.25
-12.5 | -0.687 | 0.01157 | -0.096 | -59.422
-12 | -0.665 | 0.0109 | -0.098 | -61.02
-11.5 | -0.638 | 0.01034 | -0.099 | -61.714
-11 | -0.607 | 0.00983 | -0.101 | -61.716
-10.5 | -0.571 | 0.00933 | -0.102 | -61.198
-10 | -0.535 | 0.00847 | -0.104 | -63.241
-9.5 | -0.49 | 0.00814 | -0.106 | -60.188
-9 | -0.442 | 0.00782 | -0.107 | -56.46
-8.5 | -0.39 | 0.00761 | -0.108 | -51.283
-8 | -0.337 | 0.00804 | -0.11 | -41.902
-7.5 | -0.281 | 0.0061 | -0.111 | -46.086
-7 | -0.224 | 0.00609 | -0.112 | -36.741
-6.5 | -0.165 | 0.00608 | -0.113 | -27.161
-6 | -0.105 | 0.00654 | -0.115 | -16.116
-5.5 | -0.044 | 0.00808 | -0.117 | -5.497
-5 | 0.018 | 0.00795 | -0.118 | 2.216
-4.5 | 0.08 | 0.00783 | -0.119 | 10.226
-4 | 0.143 | 0.00739 | -0.12 | 19.321
-3.5 | 0.206 | 0.00802 | -0.122 | 25.628
-3 | 0.269 | 0.00806 | -0.123 | 33.356
-2.5 | 0.331 | 0.00802 | -0.124 | 41.335
-2 | 0.394 | 0.00816 | -0.125 | 48.327
-1.5 | 0.456 | 0.00815 | -0.126 | 55.942
-1 | 0.518 | 0.00825 | -0.128 | 62.806
-0.5 | 0.58 | 0.00826 | -0.129 | 70.279
0 | 0.643 | 0.00835 | -0.13 | 76.972
0.5 | 0.705 | 0.00795 | -0.131 | 88.706
1 | 0.767 | 0.0086 | -0.132 | 89.166
1.5 | 0.829 | 0.00888 | -0.133 | 93.253
2 | 0.89 | 0.00906 | -0.134 | 98.244
2.5 | 0.951 | 0.00928 | -0.135 | 102.506
3 | 1.012 | 0.00953 | -0.137 | 106.16
3.5 | 1.072 | 0.00971 | -0.138 | 110.375
4 | 1.131 | 0.00968 | -0.139 | 116.85
4.5 | 1.19 | 0.00996 | -0.14 | 119.503
5 | 1.249 | 0.01028 | -0.141 | 121.418
5.5 | 1.306 | 0.0106 | -0.142 | 123.268
6 | 1.363 | 0.01092 | -0.143 | 124.861
6.5 | 1.419 | 0.01123 | -0.144 | 126.393
7 | 1.475 | 0.01154 | -0.145 | 127.834
7.5 | 1.529 | 0.01184 | -0.146 | 129.183
8 | 1.583 | 0.01198 | -0.147 | 132.147
8.5 | 1.635 | 0.01238 | -0.148 | 132.073
9 | 1.686 | 0.0127 | -0.149 | 132.733
9.5 | 1.731 | 0.01315 | -0.15 | 131.637
10 | 1.765 | 0.01538 | -0.15 | 114.817
10.5 | 1.795 | 0.01619 | -0.151 | 110.885
11 | 1.818 | 0.01705 | -0.152 | 106.664
11.5 | 1.834 | 0.01776 | -0.153 | 103.274
12 | 1.843 | 0.01875 | -0.154 | 98.25
12.5 | 1.844 | 0.01977 | -0.155 | 93.308
13 | 1.83 | 0.01796 | -0.155 | 101.918
13.5 | 1.807 | 0.01601 | -0.155 | 112.91
14 | 1.777 | 0.02204 | -0.154 | 80.65
14.5 | 1.745 | 0.02346 | -0.154 | 74.402
15 | 1.709 | 0.02512 | -0.154 | 68.041
15.5 | 1.669 | 0.02651 | -0.154 | 62.985
16 | 1.624 | 0.02836 | -0.154 | 57.288
16.5 | 1.577 | 0.03053 | -0.154 | 51.645
17 | 1.526 | 0.03268 | -0.154 | 46.705
17.5 | 1.474 | 0.03512 | -0.154 | 41.97

## 146. Re 20M Mach 0.00 (2)
BIGFOIL.COM POLAR EXPORT
QA001sm
QA001sm |  |  |  | Cl Max: | 1.6977 | at alpha= | 20 | deg
XFOIL ncrit=9 |  |  |  | L/D Max: | 124.202 | at alpha= | 8 | deg
Re: | 20000000 |  |  | Cd Min: | 0.0059 | at alpha= | -2.5 | deg
Mach: | 0 |  |  | Cl=0 at alpha= | -4.3136 | deg
|  |  |  | @ Cl=0.1, Cd= | 0.0060404
|  |  |  | @ Cl=0.4, Cd= | 0.0062634
|  |  |  | @ Cl=0.6, Cd= | 0.0060233
alpha (deg) | Cl | Cd | Cm | Cl/Cd
-20 | -1.3648 | 0.02549 | -0.1287 | -53.5426
-19.5 | -1.3377 | 0.02347 | -0.1285 | -56.9962
-19 | -1.3075 | 0.0218 | -0.1284 | -59.9771
-18.5 | -1.2784 | 0.02034 | -0.1274 | -62.8515
-17.5 | -1.2154 | 0.01773 | -0.1253 | -68.5505
-17 | -1.1819 | 0.01655 | -0.1242 | -71.4139
-16.5 | -1.1452 | 0.01556 | -0.1232 | -73.599
-16 | -1.1092 | 0.01454 | -0.122 | -76.2861
-15.5 | -1.0696 | 0.01372 | -0.1211 | -77.9592
-15 | -1.0271 | 0.01304 | -0.1204 | -78.7653
-14.5 | -0.9857 | 0.01227 | -0.1195 | -80.3341
-14 | -0.9429 | 0.01158 | -0.1186 | -81.4249
-13.5 | -0.8972 | 0.01104 | -0.1181 | -81.2681
-12.5 | -0.7996 | 0.01009 | -0.1179 | -79.2468
-12 | -0.7517 | 0.00943 | -0.1177 | -79.7137
-11.5 | -0.6797 | 0.00893 | -0.1223 | -76.1142
-11 | -0.6266 | 0.0085 | -0.1228 | -73.7176
-10.5 | -0.5818 | 0.00821 | -0.1213 | -70.8648
-10 | -0.5438 | 0.00789 | -0.1182 | -68.9227
-9.5 | -0.4988 | 0.00763 | -0.1166 | -65.3735
-9 | -0.452 | 0.0074 | -0.1152 | -61.0811
-8.5 | -0.406 | 0.00714 | -0.1136 | -56.8627
-8 | -0.3583 | 0.00692 | -0.1123 | -51.7775
-7.5 | -0.3086 | 0.00668 | -0.1114 | -46.1976
-7 | -0.2591 | 0.00646 | -0.1104 | -40.1084
-6.5 | -0.2088 | 0.00626 | -0.1096 | -33.3546
-6 | -0.1575 | 0.00612 | -0.109 | -25.7353
-5.5 | -0.1072 | 0.00603 | -0.1081 | -17.7778
-4.5 | -0.0167 | 0.00615 | -0.1042 | -2.7154
-4 | 0.0281 | 0.00608 | -0.1022 | 4.6217
-3.5 | 0.0774 | 0.00609 | -0.1011 | 12.7094
-3 | 0.1275 | 0.00598 | -0.1002 | 21.3211
-2.5 | 0.1764 | 0.0059 | -0.0991 | 29.8983
-2 | 0.2268 | 0.00593 | -0.0982 | 38.2462
-1.5 | 0.26 | 0.00643 | -0.0937 | 40.4355
-1 | 0.3085 | 0.00653 | -0.0924 | 47.2435
-0.5 | 0.3602 | 0.00655 | -0.0919 | 54.9924
0 | 0.4088 | 0.0062 | -0.0909 | 65.9355
0.5 | 0.4573 | 0.00617 | -0.0896 | 74.1167
1 | 0.5053 | 0.00614 | -0.0882 | 82.2964
1.5 | 0.5539 | 0.00614 | -0.087 | 90.2117
2 | 0.6013 | 0.00602 | -0.0857 | 99.8837
2.5 | 0.648 | 0.00617 | -0.0841 | 105.0243
3 | 0.6761 | 0.00676 | -0.0786 | 100.0148
3.5 | 0.7198 | 0.00676 | -0.0766 | 106.4793
4 | 0.7672 | 0.00693 | -0.0752 | 110.7071
4.5 | 0.8112 | 0.00715 | -0.0732 | 113.4545
5 | 0.8572 | 0.00736 | -0.0716 | 116.4674
5.5 | 0.903 | 0.0076 | -0.07 | 118.8158
6 | 0.9462 | 0.00788 | -0.0679 | 120.0761
6.5 | 0.9897 | 0.00815 | -0.066 | 121.4356
7 | 1.0349 | 0.00841 | -0.0644 | 123.0559
7.5 | 1.0769 | 0.00871 | -0.0622 | 123.6395
8 | 1.1203 | 0.00902 | -0.0605 | 124.2018
8.5 | 1.1588 | 0.00943 | -0.0578 | 122.8844
9 | 1.198 | 0.00985 | -0.0554 | 121.6244
9.5 | 1.2372 | 0.01028 | -0.0531 | 120.3502
10 | 1.2764 | 0.01072 | -0.0508 | 119.0672
10.5 | 1.3163 | 0.01118 | -0.0488 | 117.737
11 | 1.3528 | 0.01172 | -0.0463 | 115.4266
11.5 | 1.3841 | 0.01249 | -0.043 | 110.8167
12 | 1.4204 | 0.01312 | -0.0407 | 108.2622
12.5 | 1.4083 | 0.01575 | -0.0311 | 89.4159
13 | 1.4345 | 0.01691 | -0.0276 | 84.8315
13.5 | 1.4611 | 0.01811 | -0.0245 | 80.6792
14 | 1.4867 | 0.01939 | -0.0214 | 76.6735
14.5 | 1.5107 | 0.02079 | -0.0183 | 72.6647
15 | 1.5349 | 0.02227 | -0.0154 | 68.9223
15.5 | 1.5586 | 0.02385 | -0.0127 | 65.3501
16 | 1.58 | 0.02563 | -0.01 | 61.6465
16.5 | 1.6009 | 0.02752 | -0.0074 | 58.1722
17 | 1.6208 | 0.02959 | -0.0051 | 54.7753
17.5 | 1.6387 | 0.03187 | -0.0028 | 51.4183
18 | 1.6549 | 0.03435 | -0.0006 | 48.1776
18.5 | 1.6679 | 0.03704 | 0.0016 | 45.0297
19 | 1.6798 | 0.04007 | 0.0035 | 41.9216
19.5 | 1.6889 | 0.04356 | 0.005 | 38.7718
20 | 1.6977 | 0.04726 | 0.0061 | 35.9226

## 147. Re 20M Mach 0.10 (1)
BIGFOIL.COM POLAR EXPORT
QA001sm
QA001sm |  |  |  | Cl Max: | 1.84 | at alpha= | 12 | deg
JavaFoil+Calcfoil stall+Eppler ext transition |  |  |  | L/D Max: | 132.1 | at alpha= | 8 | deg
Re: | 20000000 |  |  | Cd Min: | 0.00609 | at alpha= | -6.5 | deg
Mach: | 0.1 |  |  | Cl=0 at alpha= | -5.1429 | deg
|  |  |  | @ Cl=0.1, Cd= | 0.0077571
|  |  |  | @ Cl=0.4, Cd= | 0.0082194
|  |  |  | @ Cl=0.6, Cd= | 0.0083227
alpha (deg) | Cl | Cd | Cm | Cl/Cd
-19 | -0.524 | 0.10412 | -0.06 | -5.028
-18.5 | -0.55 | 0.08641 | -0.065 | -6.364
-18 | -0.575 | 0.0719 | -0.069 | -7.995
-17.5 | -0.6 | 0.05871 | -0.073 | -10.223
-17 | -0.638 | 0.03734 | -0.079 | -17.078
-16.5 | -0.663 | 0.02827 | -0.082 | -23.46
-16 | -0.681 | 0.02358 | -0.085 | -28.872
-15.5 | -0.694 | 0.02061 | -0.087 | -33.65
-15 | -0.703 | 0.01818 | -0.089 | -38.654
-14.5 | -0.708 | 0.01632 | -0.09 | -43.36
-14 | -0.709 | 0.01467 | -0.092 | -48.315
-13.5 | -0.705 | 0.01337 | -0.094 | -52.755
-13 | -0.695 | 0.01248 | -0.095 | -55.712
-12.5 | -0.68 | 0.01173 | -0.097 | -57.955
-12 | -0.66 | 0.01105 | -0.098 | -59.716
-11.5 | -0.635 | 0.01046 | -0.1 | -60.654
-11 | -0.605 | 0.00994 | -0.101 | -60.801
-10.5 | -0.57 | 0.00944 | -0.102 | -60.334
-10 | -0.535 | 0.00854 | -0.105 | -62.668
-9.5 | -0.491 | 0.00821 | -0.106 | -59.722
-9 | -0.443 | 0.00787 | -0.107 | -56.245
-8.5 | -0.392 | 0.00765 | -0.109 | -51.196
-8 | -0.338 | 0.00806 | -0.11 | -41.933
-7.5 | -0.282 | 0.00612 | -0.111 | -46.116
-7 | -0.225 | 0.00611 | -0.113 | -36.783
-6.5 | -0.166 | 0.00609 | -0.114 | -27.203
-6 | -0.106 | 0.00656 | -0.116 | -16.127
-5.5 | -0.045 | 0.00816 | -0.117 | -5.466
-5 | 0.018 | 0.00803 | -0.119 | 2.205
-4.5 | 0.08 | 0.0079 | -0.12 | 10.181
-4 | 0.143 | 0.00745 | -0.121 | 19.258
-3.5 | 0.207 | 0.00808 | -0.122 | 25.563
-3 | 0.27 | 0.00812 | -0.123 | 33.268
-2.5 | 0.333 | 0.00808 | -0.125 | 41.24
-2 | 0.396 | 0.00822 | -0.126 | 48.218
-1.5 | 0.458 | 0.00821 | -0.127 | 55.798
-1 | 0.521 | 0.00821 | -0.128 | 63.4
-0.5 | 0.583 | 0.00832 | -0.129 | 70.12
0 | 0.646 | 0.00833 | -0.131 | 77.585
0.5 | 0.708 | 0.00799 | -0.132 | 88.654
1 | 0.771 | 0.00865 | -0.133 | 89.047
1.5 | 0.833 | 0.00885 | -0.134 | 94.082
2 | 0.894 | 0.00911 | -0.135 | 98.137
2.5 | 0.956 | 0.00934 | -0.136 | 102.38
3 | 1.017 | 0.00959 | -0.137 | 106.061
3.5 | 1.077 | 0.00977 | -0.138 | 110.205
4 | 1.137 | 0.00976 | -0.139 | 116.534
4.5 | 1.196 | 0.01004 | -0.141 | 119.157
5 | 1.255 | 0.01036 | -0.142 | 121.098
5.5 | 1.313 | 0.01062 | -0.143 | 123.588
6 | 1.37 | 0.01094 | -0.144 | 125.197
6.5 | 1.426 | 0.01126 | -0.145 | 126.654
7 | 1.481 | 0.01157 | -0.146 | 128.033
7.5 | 1.536 | 0.01198 | -0.147 | 128.232
8 | 1.589 | 0.01203 | -0.148 | 132.1
8.5 | 1.641 | 0.01244 | -0.148 | 131.963
9 | 1.692 | 0.01287 | -0.149 | 131.464
9.5 | 1.737 | 0.01493 | -0.15 | 116.3
10 | 1.771 | 0.01564 | -0.151 | 113.242
10.5 | 1.799 | 0.01648 | -0.152 | 109.19
11 | 1.821 | 0.01727 | -0.153 | 105.435
11.5 | 1.834 | 0.01804 | -0.154 | 101.657
12 | 1.84 | 0.01907 | -0.155 | 96.482
12.5 | 1.839 | 0.02006 | -0.156 | 91.674
13 | 1.818 | 0.01835 | -0.155 | 99.049
13.5 | 1.787 | 0.02131 | -0.155 | 83.844
14 | 1.756 | 0.02264 | -0.155 | 77.544
14.5 | 1.719 | 0.02413 | -0.155 | 71.227
15 | 1.677 | 0.02591 | -0.155 | 64.727
15.5 | 1.631 | 0.02738 | -0.155 | 59.581
16 | 1.58 | 0.02958 | -0.155 | 53.421
16.5 | 1.527 | 0.03169 | -0.155 | 48.166
17 | 1.47 | 0.03407 | -0.155 | 43.139

## 148. Re 20M Mach 0.10 (2)
BIGFOIL.COM POLAR EXPORT
QA001sm
QA001sm |  |  |  | Cl Max: | 1.6908 | at alpha= | 20 | deg
XFOIL ncrit=9 |  |  |  | L/D Max: | 122.738 | at alpha= | 8 | deg
Re: | 20000000 |  |  | Cd Min: | 0.00591 | at alpha= | -2.5 | deg
Mach: | 0.1 |  |  | Cl=0 at alpha= | -4.306 | deg
|  |  |  | @ Cl=0.1, Cd= | 0.0060544
|  |  |  | @ Cl=0.4, Cd= | 0.0062676
|  |  |  | @ Cl=0.6, Cd= | 0.0060435
alpha (deg) | Cl | Cd | Cm | Cl/Cd
-20 | -1.3543 | 0.02779 | -0.1331 | -48.7334
-19.5 | -1.335 | 0.02513 | -0.1324 | -53.1238
-19 | -1.3054 | 0.02316 | -0.1325 | -56.3644
-18.5 | -1.2782 | 0.02145 | -0.1314 | -59.5897
-18 | -1.2499 | 0.01987 | -0.1301 | -62.9039
-17.5 | -1.2174 | 0.01855 | -0.1289 | -65.628
-17 | -1.185 | 0.01724 | -0.1276 | -68.7355
-16.5 | -1.1488 | 0.01615 | -0.1264 | -71.1331
-16 | -1.1134 | 0.01503 | -0.125 | -74.0785
-15.5 | -1.0738 | 0.01414 | -0.1239 | -75.9406
-15 | -1.0314 | 0.01341 | -0.123 | -76.9128
-14.5 | -0.9905 | 0.01258 | -0.1219 | -78.7361
-14 | -0.9478 | 0.01185 | -0.1209 | -79.9831
-13.5 | -0.9017 | 0.01128 | -0.1202 | -79.9379
-13 | -0.8553 | 0.01065 | -0.1197 | -80.3099
-12.5 | -0.8041 | 0.01029 | -0.1197 | -78.1438
-12 | -0.7573 | 0.00958 | -0.119 | -79.0501
-11.5 | -0.6957 | 0.00908 | -0.1212 | -76.6189
-11 | -0.63 | 0.00862 | -0.1242 | -73.0858
-10.5 | -0.5812 | 0.00831 | -0.1234 | -69.9398
-10 | -0.5457 | 0.00796 | -0.1197 | -68.5553
-9.5 | -0.5007 | 0.00769 | -0.1179 | -65.1105
-9 | -0.4538 | 0.00746 | -0.1164 | -60.8311
-8.5 | -0.4079 | 0.00719 | -0.1147 | -56.7316
-8 | -0.3601 | 0.00696 | -0.1133 | -51.7385
-7.5 | -0.3103 | 0.00672 | -0.1123 | -46.1756
-7 | -0.2606 | 0.00649 | -0.1113 | -40.1541
-6.5 | -0.2101 | 0.00627 | -0.1104 | -33.5088
-6 | -0.1586 | 0.00613 | -0.1097 | -25.8728
-4.5 | -0.0173 | 0.00616 | -0.1047 | -2.8084
-4 | 0.0273 | 0.00609 | -0.1026 | 4.4828
-3.5 | 0.0766 | 0.00611 | -0.1014 | 12.5368
-3 | 0.1271 | 0.00599 | -0.1005 | 21.2187
-2.5 | 0.1761 | 0.00591 | -0.0993 | 29.797
-2 | 0.2265 | 0.00594 | -0.0984 | 38.1313
-1.5 | 0.2597 | 0.00643 | -0.0938 | 40.3888
-1 | 0.308 | 0.00654 | -0.0924 | 47.0948
-0.5 | 0.3599 | 0.00656 | -0.0918 | 54.8628
0 | 0.4079 | 0.00621 | -0.0906 | 65.6844
0.5 | 0.4546 | 0.00617 | -0.0888 | 73.6791
1 | 0.504 | 0.00614 | -0.0877 | 82.0847
1.5 | 0.5534 | 0.00616 | -0.0865 | 89.8377
2 | 0.6014 | 0.00604 | -0.0853 | 99.5695
2.5 | 0.6474 | 0.00619 | -0.0835 | 104.588
3 | 0.6762 | 0.00679 | -0.0781 | 99.5876
3.5 | 0.7203 | 0.00679 | -0.0761 | 106.0825
4 | 0.7673 | 0.00696 | -0.0745 | 110.2443
4.5 | 0.811 | 0.00719 | -0.0723 | 112.7955
5 | 0.8579 | 0.0074 | -0.0708 | 115.9324
5.5 | 0.904 | 0.00765 | -0.0692 | 118.1699
6 | 0.9461 | 0.00794 | -0.0669 | 119.1562
6.5 | 0.9909 | 0.00821 | -0.0651 | 120.6943
7 | 1.0349 | 0.00849 | -0.0632 | 121.8963
7.5 | 1.0781 | 0.0088 | -0.0612 | 122.5114
8 | 1.1206 | 0.00913 | -0.0591 | 122.7382
8.5 | 1.1603 | 0.00954 | -0.0566 | 121.6247
9 | 1.1986 | 0.00999 | -0.0539 | 119.98
9.5 | 1.2392 | 0.01042 | -0.0518 | 118.9251
10 | 1.2783 | 0.01088 | -0.0494 | 117.4908
10.5 | 1.3174 | 0.01137 | -0.0471 | 115.8663
11 | 1.3557 | 0.01191 | -0.0448 | 113.8287
11.5 | 1.3865 | 0.01272 | -0.0414 | 109.0016
12 | 1.422 | 0.0134 | -0.0388 | 106.1194
13 | 1.4358 | 0.01732 | -0.0257 | 82.8984
13.5 | 1.4615 | 0.01859 | -0.0224 | 78.6175
14 | 1.4863 | 0.01997 | -0.0191 | 74.4266
14.5 | 1.5125 | 0.02134 | -0.0163 | 70.8763
15 | 1.5369 | 0.02288 | -0.0134 | 67.1722
15.5 | 1.5592 | 0.02461 | -0.0105 | 63.3564
16 | 1.5798 | 0.02651 | -0.0077 | 59.5926
16.5 | 1.5998 | 0.02856 | -0.0051 | 56.0154
17 | 1.6189 | 0.0308 | -0.0026 | 52.5617
17.5 | 1.6367 | 0.03318 | -0.0004 | 49.3279
18 | 1.6524 | 0.03584 | 0.0017 | 46.1049
18.5 | 1.6649 | 0.03873 | 0.0039 | 42.9873
19 | 1.6767 | 0.04188 | 0.0057 | 40.0358
19.5 | 1.6851 | 0.0456 | 0.0071 | 36.9539
20 | 1.6908 | 0.04978 | 0.0081 | 33.9654

## 149. Re 20M Mach 0.25 (1)
BIGFOIL.COM POLAR EXPORT
QA001sm
QA001sm |  |  |  | Cl Max: | 1.824 | at alpha= | 11 | deg
JavaFoil+Calcfoil stall+Eppler ext transition |  |  |  | L/D Max: | 128.393 | at alpha= | 8 | deg
Re: | 20000000 |  |  | Cd Min: | 0.00616 | at alpha= | -6 | deg
Mach: | 0.25 |  |  | Cl=0 at alpha= | -5.1429 | deg
|  |  |  | @ Cl=0.1, Cd= | 0.0080234
|  |  |  | @ Cl=0.4, Cd= | 0.0083225
|  |  |  | @ Cl=0.6, Cd= | 0.0085003
alpha (deg) | Cl | Cd | Cm | Cl/Cd
-17.5 | -0.214 | 0.10866 | -0.059 | -1.969
-17 | -0.273 | 0.1017 | -0.061 | -2.688
-16.5 | -0.326 | 0.09182 | -0.064 | -3.547
-16 | -0.378 | 0.07417 | -0.071 | -5.098
-15.5 | -0.428 | 0.05819 | -0.076 | -7.353
-15 | -0.496 | 0.02765 | -0.088 | -17.934
-14.5 | -0.535 | 0.02275 | -0.09 | -23.519
-14 | -0.568 | 0.01861 | -0.093 | -30.513
-13.5 | -0.591 | 0.01636 | -0.095 | -36.136
-13 | -0.608 | 0.01427 | -0.097 | -42.6
-12.5 | -0.616 | 0.01289 | -0.099 | -47.751
-12 | -0.613 | 0.01201 | -0.101 | -51.085
-11.5 | -0.603 | 0.01121 | -0.102 | -53.799
-11 | -0.585 | 0.01056 | -0.104 | -55.352
-10.5 | -0.559 | 0.00999 | -0.105 | -55.966
-10 | -0.526 | 0.00947 | -0.106 | -55.596
-9.5 | -0.491 | 0.00856 | -0.109 | -57.352
-9 | -0.446 | 0.0082 | -0.11 | -54.312
-8.5 | -0.396 | 0.00789 | -0.112 | -50.209
-8 | -0.343 | 0.00832 | -0.113 | -41.267
-7.5 | -0.288 | 0.00819 | -0.114 | -35.129
-7 | -0.23 | 0.00619 | -0.116 | -37.099
-6.5 | -0.17 | 0.00619 | -0.117 | -27.421
-6 | -0.108 | 0.00616 | -0.118 | -17.549
-5.5 | -0.045 | 0.00665 | -0.12 | -6.84
-5 | 0.018 | 0.0082 | -0.122 | 2.217
-4.5 | 0.083 | 0.00805 | -0.123 | 10.264
-4 | 0.147 | 0.00795 | -0.124 | 18.552
-3.5 | 0.212 | 0.00828 | -0.126 | 25.644
-3 | 0.278 | 0.00832 | -0.127 | 33.377
-2.5 | 0.342 | 0.00826 | -0.128 | 41.45
-2 | 0.407 | 0.00833 | -0.129 | 48.882
-1.5 | 0.471 | 0.0084 | -0.131 | 56.028
-1 | 0.535 | 0.00841 | -0.132 | 63.571
-0.5 | 0.599 | 0.0085 | -0.133 | 70.485
0 | 0.664 | 0.00852 | -0.134 | 77.931
0.5 | 0.728 | 0.00816 | -0.135 | 89.232
1 | 0.792 | 0.00886 | -0.136 | 89.301
1.5 | 0.855 | 0.00916 | -0.138 | 93.415
2 | 0.919 | 0.00933 | -0.139 | 98.484
2.5 | 0.982 | 0.00958 | -0.14 | 102.487
3 | 1.044 | 0.00981 | -0.141 | 106.47
3.5 | 1.106 | 0.01005 | -0.142 | 110.048
4 | 1.167 | 0.01009 | -0.143 | 115.657
4.5 | 1.227 | 0.01041 | -0.144 | 117.909
5 | 1.287 | 0.01076 | -0.145 | 119.592
5.5 | 1.346 | 0.01106 | -0.147 | 121.668
6 | 1.404 | 0.01144 | -0.148 | 122.736
6.5 | 1.46 | 0.01178 | -0.149 | 123.956
7 | 1.516 | 0.01217 | -0.15 | 124.538
7.5 | 1.571 | 0.01228 | -0.151 | 127.889
8 | 1.624 | 0.01265 | -0.152 | 128.393
8.5 | 1.676 | 0.01313 | -0.153 | 127.613
9 | 1.726 | 0.01356 | -0.154 | 127.33
9.5 | 1.767 | 0.01601 | -0.154 | 110.402
10 | 1.795 | 0.01691 | -0.155 | 106.184
10.5 | 1.815 | 0.01786 | -0.156 | 101.652
11 | 1.824 | 0.01887 | -0.157 | 96.69
11.5 | 1.821 | 0.01996 | -0.158 | 91.236
12 | 1.797 | 0.01835 | -0.158 | 97.905
12.5 | 1.754 | 0.02149 | -0.157 | 81.605
13 | 1.706 | 0.02307 | -0.157 | 73.947
13.5 | 1.647 | 0.02479 | -0.157 | 66.434
14 | 1.577 | 0.02669 | -0.157 | 59.08
14.5 | 1.496 | 0.02896 | -0.157 | 51.659
15 | 1.406 | 0.03137 | -0.157 | 44.822
15.5 | 1.307 | 0.03403 | -0.157 | 38.416
16 | 1.199 | 0.03777 | -0.157 | 31.737

## 150. Re 20M Mach 0.25 (2)
BIGFOIL.COM POLAR EXPORT
QA001sm
QA001sm |  |  |  | Cl Max: | 1.6522 | at alpha= | 19 | deg
XFOIL ncrit=9 |  |  |  | L/D Max: | 116.127 | at alpha= | 7.5 | deg
Re: | 20000000 |  |  | Cd Min: | 0.00595 | at alpha= | -2.5 | deg
Mach: | 0.25 |  |  | Cl=0 at alpha= | -4.2626 | deg
|  |  |  | @ Cl=0.1, Cd= | 0.0061376
|  |  |  | @ Cl=0.4, Cd= | 0.0064971
|  |  |  | @ Cl=0.6, Cd= | 0.0061741
alpha (deg) | Cl | Cd | Cm | Cl/Cd
-20 | -1.0258 | 0.0729 | -0.1321 | -14.0713
-19.5 | -1.0845 | 0.05832 | -0.1413 | -18.5957
-19 | -1.1211 | 0.04742 | -0.1474 | -23.6419
-18.5 | -1.1382 | 0.03921 | -0.1515 | -29.0283
-18 | -1.1528 | 0.0329 | -0.1521 | -35.0395
-17.5 | -1.1528 | 0.02841 | -0.1511 | -40.5773
-17 | -1.1481 | 0.02462 | -0.149 | -46.6328
-16.5 | -1.1318 | 0.02185 | -0.1466 | -51.7986
-16 | -1.1129 | 0.01937 | -0.1438 | -57.4548
-15.5 | -1.0819 | 0.01764 | -0.1413 | -61.3322
-15 | -1.0434 | 0.01634 | -0.1393 | -63.8556
-14.5 | -1.0074 | 0.01493 | -0.1369 | -67.4749
-14 | -0.9676 | 0.01377 | -0.1347 | -70.2687
-13.5 | -0.9209 | 0.01299 | -0.1331 | -70.893
-13 | -0.8762 | 0.01208 | -0.1313 | -72.5331
-12.5 | -0.8231 | 0.01165 | -0.1304 | -70.6524
-12 | -0.7803 | 0.0106 | -0.1284 | -73.6132
-11.5 | -0.7285 | 0.00996 | -0.1276 | -73.1426
-11 | -0.6722 | 0.00937 | -0.1275 | -71.7396
-10.5 | -0.5926 | 0.009 | -0.1321 | -65.8444
-10 | -0.5411 | 0.00842 | -0.1312 | -64.2637
-9.5 | -0.501 | 0.00803 | -0.1278 | -62.391
-9 | -0.4614 | 0.00779 | -0.124 | -59.2298
-8.5 | -0.4168 | 0.00745 | -0.1212 | -55.9463
-8 | -0.3693 | 0.00717 | -0.119 | -51.5063
-7 | -0.269 | 0.00664 | -0.1158 | -40.512
-6.5 | -0.2175 | 0.00637 | -0.1144 | -34.1444
-6 | -0.1649 | 0.0062 | -0.1134 | -26.5968
-5.5 | -0.1132 | 0.00609 | -0.1121 | -18.5878
-5 | -0.0672 | 0.00615 | -0.1097 | -10.9268
-4.5 | -0.0208 | 0.00619 | -0.1074 | -3.3603
-4 | 0.023 | 0.00618 | -0.1046 | 3.7217
-3.5 | 0.0722 | 0.00618 | -0.1029 | 11.6828
-3 | 0.1246 | 0.0061 | -0.1019 | 20.4262
-2.5 | 0.1736 | 0.00595 | -0.1003 | 29.1765
-2 | 0.2241 | 0.00599 | -0.099 | 37.4124
-1.5 | 0.257 | 0.00645 | -0.094 | 39.845
-1 | 0.3014 | 0.00658 | -0.0913 | 45.8055
-0.5 | 0.349 | 0.00657 | -0.0893 | 53.1202
0 | 0.398 | 0.00651 | -0.0876 | 61.1367
0.5 | 0.4476 | 0.00619 | -0.0864 | 72.3102
1 | 0.5009 | 0.00622 | -0.0857 | 80.5305
1.5 | 0.5506 | 0.0063 | -0.0842 | 87.3968
2 | 0.5987 | 0.00617 | -0.0826 | 97.034
2.5 | 0.6468 | 0.00632 | -0.0808 | 102.3418
3 | 0.6766 | 0.00696 | -0.0753 | 97.2126
3.5 | 0.7191 | 0.00699 | -0.0725 | 102.8755
4 | 0.7658 | 0.00717 | -0.0705 | 106.8061
4.5 | 0.8126 | 0.00741 | -0.0685 | 109.6626
5 | 0.8587 | 0.00767 | -0.0664 | 111.9557
5.5 | 0.9046 | 0.00796 | -0.0643 | 113.6432
6 | 0.9479 | 0.00829 | -0.0617 | 114.3426
6.5 | 0.9942 | 0.0086 | -0.0597 | 115.6047
7 | 1.0379 | 0.00895 | -0.0573 | 115.9665
7.5 | 1.0823 | 0.00932 | -0.055 | 116.1266
8 | 1.1243 | 0.00976 | -0.0524 | 115.1947
8.5 | 1.1643 | 0.01027 | -0.0494 | 113.369
9 | 1.2053 | 0.01079 | -0.0468 | 111.7053
9.5 | 1.2464 | 0.01132 | -0.0441 | 110.106
10 | 1.2871 | 0.01189 | -0.0415 | 108.2506
10.5 | 1.3289 | 0.01247 | -0.0391 | 106.5678
11 | 1.3665 | 0.01319 | -0.0361 | 103.6012
11.5 | 1.3989 | 0.01414 | -0.0325 | 98.9321
12 | 1.4376 | 0.01492 | -0.0299 | 96.3539
12.5 | 1.418 | 0.01819 | -0.0196 | 77.9549
13 | 1.4409 | 0.01983 | -0.0154 | 72.6626
13.5 | 1.467 | 0.0214 | -0.0118 | 68.5514
14 | 1.4911 | 0.02316 | -0.0083 | 64.3826
14.5 | 1.5171 | 0.02493 | -0.0052 | 60.8544
15 | 1.5384 | 0.02707 | -0.0019 | 56.8304
15.5 | 1.5605 | 0.0293 | 0.001 | 53.2594
16 | 1.5806 | 0.03177 | 0.0038 | 49.7513
16.5 | 1.5992 | 0.03446 | 0.0064 | 46.4074
17 | 1.6164 | 0.03741 | 0.0087 | 43.2077
17.5 | 1.6306 | 0.04076 | 0.0108 | 40.0049
18 | 1.6427 | 0.04441 | 0.0126 | 36.9894
18.5 | 1.6463 | 0.04899 | 0.0142 | 33.6048
19 | 1.6522 | 0.05346 | 0.0154 | 30.9053
19.5 | 1.6514 | 0.05905 | 0.0157 | 27.9661
20 | 1.6497 | 0.0652 | 0.0152 | 25.3021

## 151. Re 20M Mach 0.50 (1)
BIGFOIL.COM POLAR EXPORT
QA001sm
QA001sm |  |  |  | Cl Max: | 1.765 | at alpha= | 9 | deg
JavaFoil+Calcfoil stall+Eppler ext transition |  |  |  | L/D Max: | 111.168 | at alpha= | 5 | deg
Re: | 20000000 |  |  | Cd Min: | 0.00654 | at alpha= | -4.5 | deg
Mach: | 0.5 |  |  | Cl=0 at alpha= | -5.1429 | deg
|  |  |  | @ Cl=0.1, Cd= | 0.0065413
|  |  |  | @ Cl=0.4, Cd= | 0.00911
|  |  |  | @ Cl=0.6, Cd= | 0.0092625
alpha (deg) | Cl | Cd | Cm | Cl/Cd
-20 | -0.853 | 0.18601 | -0.057 | -4.587
-19.5 | -0.825 | 0.17978 | -0.058 | -4.589
-19 | -0.798 | 0.1549 | -0.059 | -5.154
-18.5 | -0.77 | 0.14628 | -0.06 | -5.265
-18 | -0.742 | 0.1411 | -0.061 | -5.256
-17.5 | -0.713 | 0.13544 | -0.061 | -5.261
-17 | -0.683 | 0.13211 | -0.06 | -5.171
-16.5 | -0.653 | 0.12828 | -0.06 | -5.093
-16 | -0.625 | 0.11787 | -0.06 | -5.302
-15.5 | -0.597 | 0.11688 | -0.061 | -5.104
-15 | -0.572 | 0.10057 | -0.066 | -5.688
-14.5 | -0.544 | 0.09344 | -0.068 | -5.825
-14 | -0.515 | 0.0893 | -0.068 | -5.766
-13.5 | -0.484 | 0.08721 | -0.067 | -5.553
-13 | -0.453 | 0.08553 | -0.063 | -5.296
-12.5 | -0.425 | 0.07901 | -0.065 | -5.383
-12 | -0.394 | 0.0843 | -0.057 | -4.67
-11.5 | -0.367 | 0.0743 | -0.065 | -4.944
-11 | -0.345 | 0.05996 | -0.079 | -5.75
-10.5 | -0.331 | 0.03917 | -0.097 | -8.455
-10 | -0.333 | 0.01337 | -0.117 | -24.921
-9.5 | -0.302 | 0.01153 | -0.119 | -26.152
-9 | -0.268 | 0.01059 | -0.121 | -25.273
-8.5 | -0.234 | 0.00979 | -0.123 | -23.871
-8 | -0.328 | 0.00933 | -0.124 | -35.135
-7.5 | -0.294 | 0.00967 | -0.126 | -30.391
-7 | -0.242 | 0.00937 | -0.128 | -25.856
-6.5 | -0.184 | 0.00868 | -0.13 | -21.209
-6 | -0.119 | 0.00844 | -0.132 | -14.042
-5.5 | -0.05 | 0.00824 | -0.133 | -6.085
-5 | 0.02 | 0.00807 | -0.135 | 2.48
-4.5 | 0.091 | 0.00654 | -0.136 | 13.962
-4 | 0.163 | 0.00655 | -0.138 | 24.916
-3.5 | 0.235 | 0.00719 | -0.139 | 32.714
-3 | 0.308 | 0.00732 | -0.141 | 42.098
-2.5 | 0.383 | 0.00911 | -0.143 | 41.997
-2 | 0.455 | 0.00911 | -0.145 | 49.98
-1.5 | 0.526 | 0.00921 | -0.146 | 57.041
-1 | 0.597 | 0.00926 | -0.147 | 64.492
-0.5 | 0.669 | 0.00932 | -0.149 | 71.785
0 | 0.741 | 0.00937 | -0.15 | 79.101
0.5 | 0.812 | 0.00898 | -0.151 | 90.4
1 | 0.883 | 0.00984 | -0.153 | 89.732
1.5 | 0.954 | 0.0102 | -0.154 | 93.496
2 | 1.024 | 0.01053 | -0.155 | 97.251
2.5 | 1.094 | 0.01092 | -0.156 | 100.242
3 | 1.163 | 0.01121 | -0.158 | 103.719
3.5 | 1.23 | 0.01155 | -0.159 | 106.464
4 | 1.295 | 0.01175 | -0.16 | 110.276
4.5 | 1.36 | 0.01232 | -0.161 | 110.346
5 | 1.422 | 0.01279 | -0.163 | 111.168
5.5 | 1.482 | 0.01334 | -0.164 | 111.093
6 | 1.54 | 0.01388 | -0.165 | 110.925
6.5 | 1.594 | 0.01446 | -0.166 | 110.229
7 | 1.644 | 0.01523 | -0.167 | 107.963
7.5 | 1.689 | 0.01564 | -0.168 | 108.033
8 | 1.728 | 0.01649 | -0.17 | 104.829
8.5 | 1.759 | 0.01743 | -0.171 | 100.965
9 | 1.765 | 0.01966 | -0.17 | 89.807
9.5 | 1.706 | 0.02381 | -0.169 | 71.641
10 | 1.413 | 0.02707 | -0.168 | 52.198
10.5 | 1.058 | 0.03293 | -0.167 | 32.128
11 | 0.932 | 0.08529 | -0.109 | 10.932
11.5 | 0.952 | 0.10672 | -0.099 | 8.919
12 | 0.98 | 0.10969 | -0.1 | 8.931
12.5 | 1.01 | 0.11487 | -0.105 | 8.796
13 | 1.041 | 0.11671 | -0.108 | 8.915
13.5 | 1.07 | 0.12077 | -0.111 | 8.858
14 | 1.098 | 0.12675 | -0.112 | 8.666

## 152. Re 20M Mach 0.50 (2)
BIGFOIL.COM POLAR EXPORT
QA001sm
QA001sm |  |  |  | Cl Max: | 1.5621 | at alpha= | 15 | deg
XFOIL ncrit=9 |  |  |  | L/D Max: | 88.9944 | at alpha= | 2.5 | deg
Re: | 20000000 |  |  | Cd Min: | 0.00683 | at alpha= | 1 | deg
Mach: | 0.5 |  |  | Cl=0 at alpha= | -99 | deg
|  |  |  | @ Cl=0.1, Cd= | 0.00709
|  |  |  | @ Cl=0.4, Cd= | 0.0071118
|  |  |  | @ Cl=0.6, Cd= | 0.0070956
alpha (deg) | Cl | Cd | Cm | Cl/Cd
0 | 0.3688 | 0.00709 | -0.0796 | 52.0169
0.5 | 0.4261 | 0.00713 | -0.078 | 59.7616
1 | 0.4826 | 0.00683 | -0.0765 | 70.6589
1.5 | 0.5354 | 0.007 | -0.074 | 76.4857
2 | 0.591 | 0.00708 | -0.072 | 83.4746
2.5 | 0.6372 | 0.00716 | -0.0684 | 88.9944
3 | 0.6585 | 0.00807 | -0.0601 | 81.5985
3.5 | 0.7078 | 0.00844 | -0.057 | 83.8626
4 | 0.7513 | 0.00866 | -0.0529 | 86.7552
4.5 | 0.8017 | 0.00909 | -0.0499 | 88.1958
5 | 0.8488 | 0.00965 | -0.0464 | 87.9585
5.5 | 0.8981 | 0.01024 | -0.0432 | 87.7051
6 | 0.9488 | 0.01082 | -0.0402 | 87.6895
6.5 | 0.9991 | 0.01145 | -0.0372 | 87.2576
7 | 1.0466 | 0.01222 | -0.0336 | 85.6465
7.5 | 1.0939 | 0.01305 | -0.03 | 83.8238
8 | 1.1422 | 0.01391 | -0.0265 | 82.1136
8.5 | 1.1893 | 0.01485 | -0.0228 | 80.0875
9 | 1.2383 | 0.0158 | -0.0193 | 78.3734
9.5 | 1.2863 | 0.01684 | -0.0155 | 76.3836
10 | 1.3334 | 0.01799 | -0.0117 | 74.119
10.5 | 1.3809 | 0.01922 | -0.0078 | 71.847
11 | 1.4286 | 0.02054 | -0.004 | 69.5521
11.5 | 1.4699 | 0.02223 | 0.0005 | 66.1224
12 | 1.5118 | 0.024 | 0.0048 | 62.9917
13 | 1.4867 | 0.03361 | 0.019 | 44.2339
13.5 | 1.5138 | 0.03685 | 0.0228 | 41.0801
14 | 1.5333 | 0.04083 | 0.0263 | 37.5533
14.5 | 1.5521 | 0.04513 | 0.0293 | 34.3918
15 | 1.5621 | 0.05037 | 0.0316 | 31.0125
15.5 | 1.5604 | 0.05694 | 0.0329 | 27.4043
16 | 1.5476 | 0.06487 | 0.0327 | 23.8569
16.5 | 1.5263 | 0.07408 | 0.0309 | 20.6034
17 | 1.4983 | 0.08454 | 0.0273 | 17.723
17.5 | 1.4607 | 0.09652 | 0.0217 | 15.1337
18 | 1.4301 | 0.1083 | 0.0155 | 13.205
18.5 | 1.3903 | 0.12153 | 0.0073 | 11.44
19 | 1.3502 | 0.13506 | -0.0018 | 9.997