## index
index | Re | Mach | Datasource
1 | 50000 | 0 | JavaFoil+Calcfoil stall+Eppler ext transition
2 | 50000 | 0 | XFOIL ncrit=9
3 | 50000 | 0.1 | JavaFoil+Calcfoil stall+Eppler ext transition
4 | 50000 | 0.1 | XFOIL ncrit=9
5 | 50000 | 0.25 | JavaFoil+Calcfoil stall+Eppler ext transition
6 | 50000 | 0.25 | XFOIL ncrit=9
7 | 50000 | 0.5 | JavaFoil+Calcfoil stall+Eppler ext transition
8 | 50000 | 0.5 | XFOIL ncrit=9
9 | 100000 | 0 | JavaFoil+Calcfoil stall+Eppler ext transition
10 | 100000 | 0 | XFOIL ncrit=9
11 | 100000 | 0.1 | JavaFoil+Calcfoil stall+Eppler ext transition
12 | 100000 | 0.1 | XFOIL ncrit=9
13 | 100000 | 0.25 | JavaFoil+Calcfoil stall+Eppler ext transition
14 | 100000 | 0.25 | XFOIL ncrit=9
15 | 100000 | 0.5 | JavaFoil+Calcfoil stall+Eppler ext transition
16 | 100000 | 0.5 | XFOIL ncrit=9
17 | 250000 | 0 | JavaFoil+Calcfoil stall+Eppler ext transition
18 | 250000 | 0 | XFOIL ncrit=9
19 | 250000 | 0.1 | JavaFoil+Calcfoil stall+Eppler ext transition
20 | 250000 | 0.1 | XFOIL ncrit=9
21 | 250000 | 0.25 | JavaFoil+Calcfoil stall+Eppler ext transition
22 | 250000 | 0.25 | XFOIL ncrit=9
23 | 250000 | 0.5 | JavaFoil+Calcfoil stall+Eppler ext transition
24 | 250000 | 0.5 | XFOIL ncrit=9
25 | 500000 | 0 | JavaFoil+Calcfoil stall+Eppler ext transition
26 | 500000 | 0 | XFOIL ncrit=9
27 | 500000 | 0.1 | JavaFoil+Calcfoil stall+Eppler ext transition
28 | 500000 | 0.1 | XFOIL ncrit=9
29 | 500000 | 0.25 | JavaFoil+Calcfoil stall+Eppler ext transition
30 | 500000 | 0.25 | XFOIL ncrit=9
31 | 500000 | 0.5 | JavaFoil+Calcfoil stall+Eppler ext transition
32 | 500000 | 0.5 | XFOIL ncrit=9
33 | 750000 | 0 | JavaFoil+Calcfoil stall+Eppler ext transition
34 | 750000 | 0 | XFOIL ncrit=9
35 | 750000 | 0.1 | JavaFoil+Calcfoil stall+Eppler ext transition
36 | 750000 | 0.1 | XFOIL ncrit=9
37 | 750000 | 0.25 | JavaFoil+Calcfoil stall+Eppler ext transition
38 | 750000 | 0.25 | XFOIL ncrit=9
39 | 750000 | 0.5 | JavaFoil+Calcfoil stall+Eppler ext transition
40 | 750000 | 0.5 | XFOIL ncrit=9
41 | 1000000 | 0 | JavaFoil+Calcfoil stall+Eppler ext transition
42 | 1000000 | 0 | XFOIL ncrit=9
43 | 1000000 | 0.1 | JavaFoil+Calcfoil stall+Eppler ext transition
44 | 1000000 | 0.1 | XFOIL ncrit=9
45 | 1000000 | 0.25 | JavaFoil+Calcfoil stall+Eppler ext transition
46 | 1000000 | 0.25 | XFOIL ncrit=9
47 | 1000000 | 0.5 | JavaFoil+Calcfoil stall+Eppler ext transition
48 | 1000000 | 0.5 | XFOIL ncrit=9
49 | 2000000 | 0 | JavaFoil+Calcfoil stall+Eppler ext transition
50 | 2000000 | 0 | XFOIL ncrit=9
51 | 2000000 | 0.1 | JavaFoil+Calcfoil stall+Eppler ext transition
52 | 2000000 | 0.1 | XFOIL ncrit=9
53 | 2000000 | 0.25 | JavaFoil+Calcfoil stall+Eppler ext transition
54 | 2000000 | 0.25 | XFOIL ncrit=9
55 | 2000000 | 0.5 | JavaFoil+Calcfoil stall+Eppler ext transition
56 | 2000000 | 0.5 | XFOIL ncrit=9
57 | 3000000 | 0 | JavaFoil+Calcfoil stall+Eppler ext transition
58 | 3000000 | 0 | XFOIL ncrit=9
59 | 3000000 | 0.1 | JavaFoil+Calcfoil stall+Eppler ext transition
60 | 3000000 | 0.1 | XFOIL ncrit=9
61 | 3000000 | 0.25 | JavaFoil+Calcfoil stall+Eppler ext transition
62 | 3000000 | 0.25 | XFOIL ncrit=9
63 | 3000000 | 0.5 | JavaFoil+Calcfoil stall+Eppler ext transition
64 | 3000000 | 0.5 | XFOIL ncrit=9
65 | 4000000 | 0 | JavaFoil+Calcfoil stall+Eppler ext transition
66 | 4000000 | 0 | XFOIL ncrit=9
67 | 4000000 | 0.1 | JavaFoil+Calcfoil stall+Eppler ext transition
68 | 4000000 | 0.1 | XFOIL ncrit=9
69 | 4000000 | 0.25 | JavaFoil+Calcfoil stall+Eppler ext transition
70 | 4000000 | 0.25 | XFOIL ncrit=9
71 | 4000000 | 0.5 | JavaFoil+Calcfoil stall+Eppler ext transition
72 | 4000000 | 0.5 | XFOIL ncrit=9
73 | 5000000 | 0 | JavaFoil+Calcfoil stall+Eppler ext transition
74 | 5000000 | 0 | XFOIL ncrit=9
75 | 5000000 | 0.1 | JavaFoil+Calcfoil stall+Eppler ext transition
76 | 5000000 | 0.1 | XFOIL ncrit=9
77 | 5000000 | 0.25 | JavaFoil+Calcfoil stall+Eppler ext transition
78 | 5000000 | 0.25 | XFOIL ncrit=9
79 | 5000000 | 0.5 | JavaFoil+Calcfoil stall+Eppler ext transition
80 | 5000000 | 0.5 | XFOIL ncrit=9
81 | 6000000 | 0 | JavaFoil+Calcfoil stall+Eppler ext transition
82 | 6000000 | 0 | XFOIL ncrit=9
83 | 6000000 | 0.1 | JavaFoil+Calcfoil stall+Eppler ext transition
84 | 6000000 | 0.1 | XFOIL ncrit=9
85 | 6000000 | 0.25 | JavaFoil+Calcfoil stall+Eppler ext transition
86 | 6000000 | 0.25 | XFOIL ncrit=9
87 | 6000000 | 0.5 | JavaFoil+Calcfoil stall+Eppler ext transition
88 | 6000000 | 0.5 | XFOIL ncrit=9
89 | 7000000 | 0 | JavaFoil+Calcfoil stall+Eppler ext transition
90 | 7000000 | 0 | XFOIL ncrit=9
91 | 7000000 | 0.1 | JavaFoil+Calcfoil stall+Eppler ext transition
92 | 7000000 | 0.1 | XFOIL ncrit=9
93 | 7000000 | 0.25 | JavaFoil+Calcfoil stall+Eppler ext transition
94 | 7000000 | 0.25 | XFOIL ncrit=9
95 | 7000000 | 0.5 | JavaFoil+Calcfoil stall+Eppler ext transition
96 | 7000000 | 0.5 | XFOIL ncrit=9
97 | 8000000 | 0 | JavaFoil+Calcfoil stall+Eppler ext transition
98 | 8000000 | 0 | XFOIL ncrit=9
99 | 8000000 | 0.1 | JavaFoil+Calcfoil stall+Eppler ext transition
100 | 8000000 | 0.1 | XFOIL ncrit=9
101 | 8000000 | 0.25 | JavaFoil+Calcfoil stall+Eppler ext transition
102 | 8000000 | 0.25 | XFOIL ncrit=9
103 | 8000000 | 0.5 | JavaFoil+Calcfoil stall+Eppler ext transition
104 | 8000000 | 0.5 | XFOIL ncrit=9
105 | 10000000 | 0 | JavaFoil+Calcfoil stall+Eppler ext transition
106 | 10000000 | 0 | XFOIL ncrit=9
107 | 10000000 | 0.1 | JavaFoil+Calcfoil stall+Eppler ext transition
108 | 10000000 | 0.1 | XFOIL ncrit=9
109 | 10000000 | 0.25 | JavaFoil+Calcfoil stall+Eppler ext transition
110 | 10000000 | 0.25 | XFOIL ncrit=9
111 | 10000000 | 0.5 | JavaFoil+Calcfoil stall+Eppler ext transition
112 | 10000000 | 0.5 | XFOIL ncrit=9
113 | 12000000 | 0 | JavaFoil+Calcfoil stall+Eppler ext transition
114 | 12000000 | 0 | XFOIL ncrit=9
115 | 12000000 | 0.1 | JavaFoil+Calcfoil stall+Eppler ext transition
116 | 12000000 | 0.1 | XFOIL ncrit=9
117 | 12000000 | 0.25 | JavaFoil+Calcfoil stall+Eppler ext transition
118 | 12000000 | 0.25 | XFOIL ncrit=9
119 | 12000000 | 0.5 | JavaFoil+Calcfoil stall+Eppler ext transition
120 | 12000000 | 0.5 | XFOIL ncrit=9
121 | 14000000 | 0 | JavaFoil+Calcfoil stall+Eppler ext transition
122 | 14000000 | 0 | XFOIL ncrit=9
123 | 14000000 | 0.1 | JavaFoil+Calcfoil stall+Eppler ext transition
124 | 14000000 | 0.1 | XFOIL ncrit=9
125 | 14000000 | 0.25 | JavaFoil+Calcfoil stall+Eppler ext transition
126 | 14000000 | 0.25 | XFOIL ncrit=9
127 | 14000000 | 0.5 | JavaFoil+Calcfoil stall+Eppler ext transition
128 | 14000000 | 0.5 | XFOIL ncrit=9
129 | 16000000 | 0 | JavaFoil+Calcfoil stall+Eppler ext transition
130 | 16000000 | 0 | XFOIL ncrit=9
131 | 16000000 | 0.1 | JavaFoil+Calcfoil stall+Eppler ext transition
132 | 16000000 | 0.1 | XFOIL ncrit=9
133 | 16000000 | 0.25 | JavaFoil+Calcfoil stall+Eppler ext transition
134 | 16000000 | 0.25 | XFOIL ncrit=9
135 | 16000000 | 0.5 | JavaFoil+Calcfoil stall+Eppler ext transition
136 | 16000000 | 0.5 | XFOIL ncrit=9
137 | 18000000 | 0 | JavaFoil+Calcfoil stall+Eppler ext transition
138 | 18000000 | 0 | XFOIL ncrit=9
139 | 18000000 | 0.1 | JavaFoil+Calcfoil stall+Eppler ext transition
140 | 18000000 | 0.1 | XFOIL ncrit=9
141 | 18000000 | 0.25 | JavaFoil+Calcfoil stall+Eppler ext transition
142 | 18000000 | 0.25 | XFOIL ncrit=9
143 | 18000000 | 0.5 | JavaFoil+Calcfoil stall+Eppler ext transition
144 | 18000000 | 0.5 | XFOIL ncrit=9
145 | 20000000 | 0 | JavaFoil+Calcfoil stall+Eppler ext transition
146 | 20000000 | 0 | XFOIL ncrit=9
147 | 20000000 | 0.1 | JavaFoil+Calcfoil stall+Eppler ext transition
148 | 20000000 | 0.1 | XFOIL ncrit=9
149 | 20000000 | 0.25 | JavaFoil+Calcfoil stall+Eppler ext transition
150 | 20000000 | 0.25 | XFOIL ncrit=9
151 | 20000000 | 0.5 | JavaFoil+Calcfoil stall+Eppler ext transition
152 | 20000000 | 0.5 | XFOIL ncrit=9

## 1. Re 50k Mach 0.00 (1)
BIGFOIL.COM POLAR EXPORT
GA 40A019
GA 40A019 |  |  |  | Cl Max: | 1.135 | at alpha= | 15.5 | deg
JavaFoil+Calcfoil stall+Eppler ext transition |  |  |  | L/D Max: | 28.178 | at alpha= | 7 | deg
Re: | 50000 |  |  | Cd Min: | 0.02195 | at alpha= | 0 | deg
Mach: | 0 |  |  | Cl=0 at alpha= | 0 | deg
|  |  |  | @ Cl=0.1, Cd= | 0.02224
|  |  |  | @ Cl=0.4, Cd= | 0.024227
|  |  |  | @ Cl=0.6, Cd= | 0.026273
alpha (deg) | Cl | Cd | Cm | Cl/Cd
-20 | -1.053 | 0.27001 | 0.019 | -3.901
-19.5 | -1.07 | 0.25463 | 0.018 | -4.202
-19 | -1.085 | 0.23423 | 0.018 | -4.632
-18.5 | -1.099 | 0.21664 | 0.018 | -5.072
-18 | -1.111 | 0.21321 | 0.017 | -5.209
-17.5 | -1.12 | 0.19766 | 0.017 | -5.668
-17 | -1.127 | 0.18902 | 0.015 | -5.96
-16.5 | -1.133 | 0.17906 | 0.016 | -6.325
-16 | -1.134 | 0.16662 | 0.014 | -6.807
-15.5 | -1.135 | 0.15393 | 0.015 | -7.374
-15 | -1.132 | 0.14803 | 0.015 | -7.647
-14.5 | -1.126 | 0.1381 | 0.015 | -8.155
-14 | -1.117 | 0.12804 | 0.014 | -8.725
-13.5 | -1.105 | 0.12053 | 0.014 | -9.169
-13 | -1.09 | 0.11269 | 0.014 | -9.671
-12.5 | -1.072 | 0.10527 | 0.013 | -10.181
-12 | -1.051 | 0.09702 | 0.013 | -10.83
-11.5 | -1.026 | 0.09171 | 0.013 | -11.192
-11 | -0.998 | 0.08581 | 0.012 | -11.627
-10.5 | -0.967 | 0.08055 | 0.011 | -12.011
-10 | -0.935 | 0.07571 | 0.011 | -12.354
-9.5 | -0.9 | 0.07146 | 0.011 | -12.591
-9 | -0.863 | 0.06674 | 0.01 | -12.925
-8.5 | -0.823 | 0.0623 | 0.01 | -13.216
-8 | -0.782 | 0.05977 | 0.009 | -13.089
-7.5 | -0.739 | 0.05626 | 0.009 | -13.142
-7 | -0.821 | 0.02913 | 0.017 | -28.178
-6.5 | -0.767 | 0.02808 | 0.015 | -27.331
-6 | -0.713 | 0.02702 | 0.014 | -26.38
-5.5 | -0.657 | 0.0261 | 0.013 | -25.165
-5 | -0.578 | 0.02634 | 0.011 | -21.922
-4.5 | -0.522 | 0.02566 | 0.01 | -20.327
-4 | -0.465 | 0.02495 | 0.009 | -18.653
-3.5 | -0.409 | 0.02432 | 0.008 | -16.807
-3 | -0.352 | 0.02373 | 0.007 | -14.814
-2.5 | -0.294 | 0.02327 | 0.006 | -12.645
-2 | -0.236 | 0.02287 | 0.005 | -10.312
-1.5 | -0.177 | 0.02254 | 0.003 | -7.861
-1 | -0.118 | 0.02231 | 0.002 | -5.304
-0.5 | -0.059 | 0.02208 | 0.001 | -2.685
0 | 0 | 0.02195 | 0 | 0
0.5 | 0.059 | 0.02208 | -0.001 | 2.685
1 | 0.118 | 0.02231 | -0.002 | 5.304
1.5 | 0.177 | 0.02254 | -0.003 | 7.861
2 | 0.236 | 0.02287 | -0.005 | 10.312
2.5 | 0.294 | 0.02327 | -0.006 | 12.645
3 | 0.352 | 0.02373 | -0.007 | 14.814
3.5 | 0.409 | 0.02432 | -0.008 | 16.807
4 | 0.465 | 0.02495 | -0.009 | 18.653
4.5 | 0.522 | 0.02566 | -0.01 | 20.327
5 | 0.578 | 0.02634 | -0.011 | 21.922
5.5 | 0.657 | 0.0261 | -0.013 | 25.165
6 | 0.713 | 0.02702 | -0.014 | 26.38
6.5 | 0.767 | 0.02808 | -0.015 | 27.331
7 | 0.821 | 0.02913 | -0.017 | 28.178
7.5 | 0.739 | 0.05626 | -0.009 | 13.142
8 | 0.782 | 0.05977 | -0.009 | 13.089
8.5 | 0.823 | 0.0623 | -0.01 | 13.216
9 | 0.863 | 0.06674 | -0.01 | 12.925
9.5 | 0.9 | 0.07146 | -0.01 | 12.591
10 | 0.935 | 0.07571 | -0.011 | 12.354
10.5 | 0.967 | 0.08055 | -0.011 | 12.011
11 | 0.998 | 0.08581 | -0.012 | 11.627
11.5 | 1.026 | 0.09171 | -0.013 | 11.192
12 | 1.051 | 0.09702 | -0.013 | 10.83
12.5 | 1.072 | 0.10527 | -0.013 | 10.181
13 | 1.09 | 0.11269 | -0.014 | 9.671
13.5 | 1.105 | 0.12053 | -0.014 | 9.169
14 | 1.117 | 0.12804 | -0.014 | 8.725
14.5 | 1.126 | 0.1381 | -0.015 | 8.155
15 | 1.132 | 0.14803 | -0.015 | 7.647
15.5 | 1.135 | 0.15393 | -0.015 | 7.374
16 | 1.134 | 0.16662 | -0.014 | 6.807
16.5 | 1.133 | 0.17906 | -0.015 | 6.325
17 | 1.127 | 0.18902 | -0.014 | 5.96
17.5 | 1.12 | 0.19766 | -0.017 | 5.668
18 | 1.111 | 0.21321 | -0.017 | 5.209
18.5 | 1.099 | 0.21664 | -0.017 | 5.072
19 | 1.085 | 0.23423 | -0.018 | 4.632
19.5 | 1.07 | 0.25463 | -0.018 | 4.202
20 | 1.053 | 0.27001 | -0.018 | 3.901

## 2. Re 50k Mach 0.00 (2)
BIGFOIL.COM POLAR EXPORT
GA 40A019
GA 40A019 |  |  |  | Cl Max: | 0.9362 | at alpha= | 11 | deg
XFOIL ncrit=9 |  |  |  | L/D Max: | 19.0191 | at alpha= | 9 | deg
Re: | 50000 |  |  | Cd Min: | 0.17684 | at alpha= | 16 | deg
Mach: | 0 |  |  | Cl=0 at alpha= | 2.2788 | deg
|  |  |  | @ Cl=0.1, Cd= | 0.066337
|  |  |  | @ Cl=0.4, Cd= | 0.074243
|  |  |  | @ Cl=0.6, Cd= | 0.17684
alpha (deg) | Cl | Cd | Cm | Cl/Cd
-16 | -0.4884 | 0.17669 | -0.011 | -2.7642
-15.5 | -0.4656 | 0.16909 | -0.0128 | -2.7536
-15 | -0.4562 | 0.16258 | -0.0152 | -2.806
-13.5 | -0.7522 | 0.086 | -0.0593 | -8.7465
-13 | -0.8162 | 0.07492 | -0.0596 | -10.8943
-12.5 | -0.8686 | 0.06678 | -0.0564 | -13.0069
-12 | -0.9051 | 0.06066 | -0.0508 | -14.9209
-11.5 | -0.9245 | 0.05557 | -0.0442 | -16.6367
-11 | -0.9361 | 0.05171 | -0.0366 | -18.1029
-10.5 | -0.886 | 0.04687 | -0.0368 | -18.9033
-10 | -0.7455 | 0.0422 | -0.0453 | -17.6659
-9.5 | -0.6999 | 0.04039 | -0.0414 | -17.3285
-9 | -0.7367 | 0.03878 | -0.0293 | -18.9969
-8 | -0.5382 | 0.06845 | -0.0046 | -7.8627
-7 | -0.2849 | 0.07718 | -0.0073 | -3.6914
-6.5 | -0.2565 | 0.07562 | -0.0065 | -3.392
-6 | -0.2067 | 0.07223 | -0.0105 | -2.8617
-5.5 | -0.1531 | 0.06921 | -0.0165 | -2.2121
-5 | -0.06 | 0.06433 | -0.0318 | -0.93269
-4.5 | -0.0598 | 0.0639 | -0.0283 | -0.93584
-4 | -0.0575 | 0.06346 | -0.025 | -0.90608
-3.5 | -0.0535 | 0.06303 | -0.0218 | -0.8488
-3 | -0.0481 | 0.06265 | -0.0186 | -0.76776
-2.5 | -0.0119 | 0.06142 | -0.0214 | -0.19375
-2 | 0.0154 | 0.06067 | -0.0222 | 0.25383
-1.5 | 0.044 | 0.06026 | -0.0231 | 0.73017
-1 | 0.0589 | 0.06015 | -0.0212 | 0.97922
-0.5 | 0.0747 | 0.06024 | -0.0195 | 1.24
0 | -0.0002 | 0.06077 | 0 | -0.0032911
0.5 | -0.0751 | 0.06022 | 0.0196 | -1.2471
1 | -0.0591 | 0.06013 | 0.0213 | -0.98287
1.5 | -0.044 | 0.06023 | 0.0231 | -0.73053
2 | -0.0155 | 0.06063 | 0.0222 | -0.25565
2.5 | 0.0123 | 0.06139 | 0.0213 | 0.20036
3 | 0.0481 | 0.06259 | 0.0186 | 0.76849
3.5 | 0.0534 | 0.06296 | 0.0218 | 0.84816
4 | 0.0575 | 0.06337 | 0.025 | 0.90737
4.5 | 0.0598 | 0.06382 | 0.0284 | 0.93701
5 | 0.0599 | 0.06422 | 0.0318 | 0.93273
5.5 | 0.1533 | 0.06915 | 0.0165 | 2.2169
6 | 0.2076 | 0.07225 | 0.0104 | 2.8734
6.5 | 0.2563 | 0.07551 | 0.0065 | 3.3943
7 | 0.285 | 0.07709 | 0.0073 | 3.697
7.5 | 0.4575 | 0.07282 | 0.0017 | 6.2826
8 | 0.539 | 0.06835 | 0.0045 | 7.8859
8.5 | 0.6653 | 0.05428 | 0.0114 | 12.2568
9 | 0.7368 | 0.03874 | 0.0293 | 19.0191
9.5 | 0.7001 | 0.04033 | 0.0414 | 17.3593
10 | 0.7446 | 0.04216 | 0.0453 | 17.6613
10.5 | 0.8857 | 0.04684 | 0.0368 | 18.9091
11 | 0.9362 | 0.0517 | 0.0366 | 18.1083
11.5 | 0.9242 | 0.05557 | 0.0442 | 16.6313
12 | 0.9056 | 0.06064 | 0.0507 | 14.934
12.5 | 0.8694 | 0.0668 | 0.0562 | 13.015
13 | 0.8151 | 0.075 | 0.0595 | 10.868
13.5 | 0.7529 | 0.08607 | 0.0592 | 8.7475
15 | 0.4578 | 0.16272 | 0.0149 | 2.8134
15.5 | 0.467 | 0.16925 | 0.0125 | 2.7592
16 | 0.4894 | 0.17684 | 0.0108 | 2.7675

## 3. Re 50k Mach 0.10 (1)
BIGFOIL.COM POLAR EXPORT
GA 40A019
GA 40A019 |  |  |  | Cl Max: | 1.118 | at alpha= | 15 | deg
JavaFoil+Calcfoil stall+Eppler ext transition |  |  |  | L/D Max: | 28.116 | at alpha= | 7 | deg
Re: | 50000 |  |  | Cd Min: | 0.02203 | at alpha= | 0 | deg
Mach: | 0.1 |  |  | Cl=0 at alpha= | 0 | deg
|  |  |  | @ Cl=0.1, Cd= | 0.022309
|  |  |  | @ Cl=0.4, Cd= | 0.024288
|  |  |  | @ Cl=0.6, Cd= | 0.0264
alpha (deg) | Cl | Cd | Cm | Cl/Cd
-20 | -1.004 | 0.27739 | 0.017 | -3.621
-19.5 | -1.025 | 0.25602 | 0.016 | -4.002
-19 | -1.045 | 0.24281 | 0.018 | -4.302
-18.5 | -1.062 | 0.22686 | 0.018 | -4.681
-18 | -1.077 | 0.21095 | 0.017 | -5.107
-17.5 | -1.091 | 0.19952 | 0.017 | -5.467
-17 | -1.101 | 0.19296 | 0.015 | -5.704
-16.5 | -1.109 | 0.18219 | 0.014 | -6.088
-16 | -1.115 | 0.16974 | 0.014 | -6.567
-15.5 | -1.118 | 0.16397 | 0.015 | -6.821
-15 | -1.118 | 0.15376 | 0.015 | -7.273
-14.5 | -1.115 | 0.13783 | 0.015 | -8.091
-14 | -1.109 | 0.13174 | 0.014 | -8.415
-13.5 | -1.099 | 0.12018 | 0.014 | -9.141
-13 | -1.085 | 0.11519 | 0.014 | -9.421
-12.5 | -1.069 | 0.1068 | 0.014 | -10.007
-12 | -1.049 | 0.09835 | 0.013 | -10.669
-11.5 | -1.026 | 0.09231 | 0.013 | -11.114
-11 | -0.998 | 0.08694 | 0.012 | -11.485
-10.5 | -0.969 | 0.08141 | 0.011 | -11.902
-10 | -0.937 | 0.077 | 0.011 | -12.164
-9.5 | -0.902 | 0.07218 | 0.011 | -12.5
-9 | -0.865 | 0.06688 | 0.01 | -12.939
-8.5 | -0.826 | 0.06238 | 0.01 | -13.247
-8 | -0.785 | 0.05986 | 0.009 | -13.12
-7.5 | -0.743 | 0.05641 | 0.009 | -13.165
-7 | -0.824 | 0.02931 | 0.017 | -28.116
-6.5 | -0.771 | 0.02826 | 0.015 | -27.271
-6 | -0.716 | 0.02718 | 0.014 | -26.334
-5.5 | -0.66 | 0.02625 | 0.013 | -25.135
-5 | -0.58 | 0.02645 | 0.011 | -21.933
-4.5 | -0.524 | 0.02579 | 0.01 | -20.309
-4 | -0.468 | 0.02503 | 0.009 | -18.688
-3.5 | -0.411 | 0.02439 | 0.008 | -16.839
-3 | -0.353 | 0.02385 | 0.007 | -14.806
-2.5 | -0.296 | 0.02337 | 0.006 | -12.646
-2 | -0.237 | 0.02298 | 0.005 | -10.311
-1.5 | -0.178 | 0.02264 | 0.003 | -7.864
-1 | -0.119 | 0.02237 | 0.002 | -5.315
-0.5 | -0.06 | 0.02218 | 0.001 | -2.685
0 | 0 | 0.02203 | 0 | 0
0.5 | 0.06 | 0.02218 | -0.001 | 2.685
1 | 0.119 | 0.02237 | -0.002 | 5.315
1.5 | 0.178 | 0.02264 | -0.003 | 7.864
2 | 0.237 | 0.02298 | -0.005 | 10.311
2.5 | 0.296 | 0.02337 | -0.006 | 12.646
3 | 0.353 | 0.02385 | -0.007 | 14.806
3.5 | 0.411 | 0.02439 | -0.008 | 16.839
4 | 0.468 | 0.02503 | -0.009 | 18.688
4.5 | 0.524 | 0.02579 | -0.01 | 20.309
5 | 0.58 | 0.02645 | -0.011 | 21.933
5.5 | 0.66 | 0.02625 | -0.013 | 25.135
6 | 0.716 | 0.02718 | -0.014 | 26.334
6.5 | 0.771 | 0.02826 | -0.015 | 27.271
7 | 0.824 | 0.02931 | -0.017 | 28.116
7.5 | 0.743 | 0.05641 | -0.009 | 13.165
8 | 0.785 | 0.05986 | -0.009 | 13.12
8.5 | 0.826 | 0.06238 | -0.01 | 13.247
9 | 0.865 | 0.06688 | -0.01 | 12.939
9.5 | 0.902 | 0.07218 | -0.011 | 12.5
10 | 0.937 | 0.077 | -0.011 | 12.164
10.5 | 0.969 | 0.08141 | -0.011 | 11.902
11 | 0.998 | 0.08694 | -0.012 | 11.485
11.5 | 1.026 | 0.09231 | -0.013 | 11.114
12 | 1.049 | 0.09835 | -0.013 | 10.669
12.5 | 1.069 | 0.1068 | -0.013 | 10.007
13 | 1.085 | 0.11519 | -0.014 | 9.421
13.5 | 1.099 | 0.12018 | -0.014 | 9.141
14 | 1.109 | 0.13174 | -0.014 | 8.415
14.5 | 1.115 | 0.13783 | -0.014 | 8.091
15 | 1.118 | 0.15376 | -0.015 | 7.273
15.5 | 1.118 | 0.16397 | -0.015 | 6.821
16 | 1.115 | 0.16974 | -0.014 | 6.567
16.5 | 1.109 | 0.18219 | -0.014 | 6.088
17 | 1.101 | 0.19296 | -0.014 | 5.704
17.5 | 1.091 | 0.19952 | -0.017 | 5.467
18 | 1.077 | 0.21095 | -0.017 | 5.107
18.5 | 1.062 | 0.22686 | -0.017 | 4.681
19 | 1.045 | 0.24281 | -0.018 | 4.302
19.5 | 1.025 | 0.25602 | -0.016 | 4.002
20 | 1.004 | 0.27739 | -0.017 | 3.621

## 4. Re 50k Mach 0.10 (2)
BIGFOIL.COM POLAR EXPORT
GA 40A019
GA 40A019 |  |  |  | Cl Max: | 0.9292 | at alpha= | 11 | deg
XFOIL ncrit=9 |  |  |  | L/D Max: | 18.5958 | at alpha= | 10.5 | deg
Re: | 50000 |  |  | Cd Min: | 0.17748 | at alpha= | 16 | deg
Mach: | 0.1 |  |  | Cl=0 at alpha= | 2.3345 | deg
|  |  |  | @ Cl=0.1, Cd= | 0.066565
|  |  |  | @ Cl=0.4, Cd= | 0.07416
|  |  |  | @ Cl=0.6, Cd= | 0.17748
alpha (deg) | Cl | Cd | Cm | Cl/Cd
0 | -0.0002 | 0.06104 | 0 | -0.0032765
0.5 | -0.0784 | 0.06052 | 0.0202 | -1.2954
1 | -0.0613 | 0.06041 | 0.0218 | -1.0147
1.5 | -0.0455 | 0.06049 | 0.0235 | -0.75219
2 | -0.0188 | 0.06089 | 0.023 | -0.30875
2.5 | 0.0093 | 0.0616 | 0.022 | 0.15097
3 | 0.0487 | 0.06296 | 0.0186 | 0.77351
3.5 | 0.0542 | 0.06335 | 0.0218 | 0.85556
4 | 0.0584 | 0.06378 | 0.025 | 0.91565
4.5 | 0.0608 | 0.06424 | 0.0283 | 0.94645
5 | 0.0612 | 0.06468 | 0.0318 | 0.9462
5.5 | 0.1532 | 0.06915 | 0.0167 | 2.2155
6 | 0.2069 | 0.07223 | 0.0108 | 2.8645
6.5 | 0.2486 | 0.07519 | 0.008 | 3.3063
7 | 0.4176 | 0.07404 | -0.0012 | 5.6402
7.5 | 0.4685 | 0.07291 | 0.0013 | 6.4257
8 | 0.5182 | 0.06967 | 0.0063 | 7.4379
8.5 | 0.6451 | 0.05608 | 0.013 | 11.5032
9 | 0.7303 | 0.03947 | 0.031 | 18.5027
9.5 | 0.7012 | 0.04098 | 0.0423 | 17.1108
10 | 0.7482 | 0.04274 | 0.046 | 17.5058
10.5 | 0.882 | 0.04743 | 0.0385 | 18.5958
11 | 0.9292 | 0.05232 | 0.0388 | 17.7599
11.5 | 0.9125 | 0.0562 | 0.0467 | 16.2367
12 | 0.8907 | 0.06149 | 0.053 | 14.4853
12.5 | 0.852 | 0.06801 | 0.0579 | 12.5276
13 | 0.7975 | 0.07667 | 0.0604 | 10.4017
13.5 | 0.7394 | 0.08804 | 0.0594 | 8.3985
14 | 0.5105 | 0.13281 | 0.0335 | 3.8438
14.5 | 0.4659 | 0.15888 | 0.0176 | 2.9324
15 | 0.4568 | 0.16321 | 0.0151 | 2.7988
15.5 | 0.4663 | 0.16976 | 0.0127 | 2.7468
16 | 0.4896 | 0.17748 | 0.0109 | 2.7586

## 5. Re 50k Mach 0.25 (1)
BIGFOIL.COM POLAR EXPORT
GA 40A019
GA 40A019 |  |  |  | Cl Max: | 1.041 | at alpha= | 13 | deg
JavaFoil+Calcfoil stall+Eppler ext transition |  |  |  | L/D Max: | 26.924 | at alpha= | 6.5 | deg
Re: | 50000 |  |  | Cd Min: | 0.02248 | at alpha= | 0 | deg
Mach: | 0.25 |  |  | Cl=0 at alpha= | 0 | deg
|  |  |  | @ Cl=0.1, Cd= | 0.022763
|  |  |  | @ Cl=0.4, Cd= | 0.024767
|  |  |  | @ Cl=0.6, Cd= | 0.027136
alpha (deg) | Cl | Cd | Cm | Cl/Cd
-18 | -0.781 | 0.44994 | 0.018 | -1.736
-17.5 | -0.827 | 0.24544 | 0.015 | -3.371
-17 | -0.871 | 0.22608 | 0.015 | -3.851
-16.5 | -0.91 | 0.2167 | 0.014 | -4.198
-16 | -0.944 | 0.19822 | 0.014 | -4.762
-15.5 | -0.973 | 0.18504 | 0.014 | -5.261
-15 | -0.998 | 0.1687 | 0.013 | -5.914
-14.5 | -1.016 | 0.15632 | 0.013 | -6.502
-14 | -1.03 | 0.14538 | 0.013 | -7.083
-13.5 | -1.037 | 0.13384 | 0.012 | -7.75
-13 | -1.041 | 0.12172 | 0.014 | -8.549
-12.5 | -1.037 | 0.11466 | 0.013 | -9.046
-12 | -1.028 | 0.10495 | 0.013 | -9.797
-11.5 | -1.015 | 0.09825 | 0.013 | -10.33
-11 | -0.997 | 0.08975 | 0.013 | -11.107
-10.5 | -0.973 | 0.08408 | 0.012 | -11.573
-10 | -0.945 | 0.08065 | 0.011 | -11.712
-9.5 | -0.913 | 0.07463 | 0.011 | -12.24
-9 | -0.879 | 0.06892 | 0.01 | -12.753
-8.5 | -0.842 | 0.06572 | 0.01 | -12.806
-8 | -0.801 | 0.06121 | 0.009 | -13.093
-7.5 | -0.759 | 0.05754 | 0.009 | -13.192
-7 | -0.714 | 0.05374 | 0.009 | -13.291
-6.5 | -0.788 | 0.02928 | 0.016 | -26.924
-6 | -0.733 | 0.02809 | 0.015 | -26.077
-5.5 | -0.676 | 0.02708 | 0.013 | -24.946
-5 | -0.595 | 0.0271 | 0.012 | -21.956
-4.5 | -0.537 | 0.02642 | 0.01 | -20.332
-4 | -0.479 | 0.02568 | 0.009 | -18.666
-3.5 | -0.421 | 0.02497 | 0.008 | -16.868
-3 | -0.362 | 0.0244 | 0.007 | -14.843
-2.5 | -0.303 | 0.02391 | 0.006 | -12.681
-2 | -0.243 | 0.02347 | 0.005 | -10.355
-1.5 | -0.183 | 0.02312 | 0.003 | -7.898
-1 | -0.122 | 0.02285 | 0.002 | -5.338
-0.5 | -0.061 | 0.02261 | 0.001 | -2.703
0 | 0 | 0.02248 | 0 | 0
0.5 | 0.061 | 0.02261 | -0.001 | 2.703
1 | 0.122 | 0.02285 | -0.002 | 5.338
1.5 | 0.183 | 0.02312 | -0.003 | 7.898
2 | 0.243 | 0.02347 | -0.005 | 10.355
2.5 | 0.303 | 0.02391 | -0.006 | 12.681
3 | 0.362 | 0.0244 | -0.007 | 14.843
3.5 | 0.421 | 0.02497 | -0.008 | 16.868
4 | 0.479 | 0.02568 | -0.009 | 18.666
4.5 | 0.537 | 0.02644 | -0.01 | 20.315
5 | 0.595 | 0.02714 | -0.012 | 21.925
5.5 | 0.676 | 0.02708 | -0.013 | 24.946
6 | 0.733 | 0.02814 | -0.015 | 26.037
6.5 | 0.788 | 0.02928 | -0.016 | 26.924
7 | 0.714 | 0.05374 | -0.009 | 13.291
7.5 | 0.759 | 0.05754 | -0.009 | 13.192
8 | 0.801 | 0.06121 | -0.009 | 13.093
8.5 | 0.842 | 0.06572 | -0.01 | 12.806
9 | 0.879 | 0.06892 | -0.01 | 12.753
9.5 | 0.913 | 0.07463 | -0.011 | 12.24
10 | 0.945 | 0.08065 | -0.011 | 11.712
10.5 | 0.973 | 0.08408 | -0.012 | 11.573
11 | 0.997 | 0.08975 | -0.013 | 11.107
11.5 | 1.015 | 0.09825 | -0.013 | 10.33
12 | 1.028 | 0.10495 | -0.013 | 9.797
12.5 | 1.037 | 0.11466 | -0.013 | 9.046
13 | 1.041 | 0.12172 | -0.014 | 8.549
13.5 | 1.037 | 0.13384 | -0.012 | 7.75
14 | 1.03 | 0.14538 | -0.012 | 7.083
14.5 | 1.016 | 0.15637 | -0.013 | 6.501
15 | 0.998 | 0.1687 | -0.013 | 5.914
15.5 | 0.973 | 0.18504 | -0.013 | 5.261
16 | 0.944 | 0.19822 | -0.014 | 4.762
16.5 | 0.91 | 0.2167 | -0.014 | 4.198
17 | 0.871 | 0.23545 | -0.014 | 3.697
17.5 | 0.827 | 0.26023 | -0.015 | 3.179
18 | 0.781 | 0.44994 | -0.018 | 1.736

## 6. Re 50k Mach 0.25 (2)
BIGFOIL.COM POLAR EXPORT
GA 40A019
GA 40A019 |  |  |  | Cl Max: | 0.891 | at alpha= | 11 | deg
XFOIL ncrit=9 |  |  |  | L/D Max: | 18.063 | at alpha= | 8.5 | deg
Re: | 50000 |  |  | Cd Min: | 0.18115 | at alpha= | 16 | deg
Mach: | 0.25 |  |  | Cl=0 at alpha= | 2.6035 | deg
|  |  |  | @ Cl=0.1, Cd= | 0.068376
|  |  |  | @ Cl=0.4, Cd= | 0.076426
|  |  |  | @ Cl=0.6, Cd= | 0.18115
alpha (deg) | Cl | Cd | Cm | Cl/Cd
-16 | -0.4902 | 0.18098 | -0.0119 | -2.7086
-15.5 | -0.4619 | 0.17238 | -0.0137 | -2.6795
-15 | -0.4502 | 0.16564 | -0.0163 | -2.7179
-14.5 | -0.4647 | 0.16265 | -0.019 | -2.8571
-14 | -0.5258 | 0.13304 | -0.0384 | -3.9522
-13.5 | -0.5189 | 0.12247 | -0.0416 | -4.237
-13 | -0.726 | 0.08531 | -0.0632 | -8.5101
-12.5 | -0.7718 | 0.07493 | -0.064 | -10.3003
-12 | -0.8169 | 0.06665 | -0.062 | -12.2566
-11.5 | -0.8571 | 0.06029 | -0.0572 | -14.2163
-11 | -0.8678 | 0.05491 | -0.0522 | -15.804
-10.5 | -0.8472 | 0.0505 | -0.0486 | -16.7762
-10 | -0.808 | 0.04685 | -0.0457 | -17.2465
-9.5 | -0.7258 | 0.04445 | -0.0452 | -16.3285
-9 | -0.7164 | 0.04323 | -0.0374 | -16.5718
-8.5 | -0.7462 | 0.04134 | -0.0262 | -18.0503
-8 | -0.6056 | 0.06409 | -0.0079 | -9.4492
-7.5 | -0.5126 | 0.07302 | -0.0014 | -7.02
-7 | -0.4687 | 0.0751 | 0.0032 | -6.241
-6.5 | -0.2898 | 0.07891 | -0.0037 | -3.6725
-6 | -0.2385 | 0.07576 | -0.0068 | -3.1481
-5.5 | -0.1843 | 0.07253 | -0.0121 | -2.541
-5 | -0.0988 | 0.06837 | -0.0251 | -1.4451
-4.5 | -0.0663 | 0.06667 | -0.0283 | -0.99445
-4 | -0.0629 | 0.06607 | -0.025 | -0.95202
-3.5 | -0.058 | 0.06552 | -0.0219 | -0.88523
-3 | -0.0267 | 0.06416 | -0.0238 | -0.41615
-2.5 | 0.0073 | 0.06299 | -0.026 | 0.11589
-2 | 0.0341 | 0.06241 | -0.0266 | 0.54639
-1.5 | 0.0557 | 0.06205 | -0.0259 | 0.89766
-1 | 0.0798 | 0.06202 | -0.0257 | 1.2867
-0.5 | 0.0548 | 0.06252 | -0.0156 | 0.87652
0 | -0.0008 | 0.06265 | 0.0002 | -0.012769
0.5 | -0.0552 | 0.0625 | 0.0157 | -0.8832
1 | -0.0802 | 0.06201 | 0.0258 | -1.2933
1.5 | -0.0558 | 0.06202 | 0.0259 | -0.89971
2 | -0.0342 | 0.06237 | 0.0266 | -0.54834
2.5 | -0.007 | 0.06295 | 0.026 | -0.1112
3 | 0.0268 | 0.06411 | 0.0238 | 0.41803
3.5 | 0.058 | 0.06545 | 0.0219 | 0.88617
4 | 0.0629 | 0.06598 | 0.0251 | 0.95332
4.5 | 0.0662 | 0.06658 | 0.0283 | 0.99429
5 | 0.0951 | 0.06814 | 0.0259 | 1.3957
5.5 | 0.1832 | 0.07238 | 0.0123 | 2.5311
6 | 0.2366 | 0.07556 | 0.0071 | 3.1313
6.5 | 0.2886 | 0.07872 | 0.0039 | 3.6662
7 | 0.4683 | 0.07502 | -0.0032 | 6.2423
7.5 | 0.513 | 0.07293 | 0.0014 | 7.0341
8 | 0.6061 | 0.06402 | 0.0079 | 9.4674
8.5 | 0.746 | 0.0413 | 0.0263 | 18.063
9 | 0.7161 | 0.04318 | 0.0374 | 16.5841
9.5 | 0.7251 | 0.04438 | 0.0452 | 16.3384
10 | 0.807 | 0.04678 | 0.0458 | 17.251
10.5 | 0.8472 | 0.05048 | 0.0486 | 16.7829
11 | 0.891 | 0.0558 | 0.0496 | 15.9677
11.5 | 0.8554 | 0.06026 | 0.0573 | 14.1952
12 | 0.8177 | 0.06666 | 0.0619 | 12.2667
12.5 | 0.7727 | 0.07495 | 0.0639 | 10.3095
13 | 0.7247 | 0.0855 | 0.063 | 8.476
13.5 | 0.5729 | 0.11235 | 0.0491 | 5.0992
15 | 0.4516 | 0.16579 | 0.016 | 2.7239
15.5 | 0.4633 | 0.17255 | 0.0134 | 2.685
16 | 0.4914 | 0.18115 | 0.0116 | 2.7127

## 7. Re 50k Mach 0.50 (1)
BIGFOIL.COM POLAR EXPORT
GA 40A019
GA 40A019 |  |  |  | Cl Max: | 1.143 | at alpha= | 20 | deg
JavaFoil+Calcfoil stall+Eppler ext transition |  |  |  | L/D Max: | 24.559 | at alpha= | 6 | deg
Re: | 50000 |  |  | Cd Min: | 0.02452 | at alpha= | 0 | deg
Mach: | 0.5 |  |  | Cl=0 at alpha= | 0 | deg
|  |  |  | @ Cl=0.1, Cd= | 0.024812
|  |  |  | @ Cl=0.4, Cd= | 0.026832
|  |  |  | @ Cl=0.6, Cd= | 0.029318
alpha (deg) | Cl | Cd | Cm | Cl/Cd
-20 | -1.143 | 0.46244 | 0.031 | -2.472
-19.5 | -1.116 | 0.45384 | 0.031 | -2.458
-19 | -1.088 | 0.43998 | 0.03 | -2.473
-18.5 | -1.061 | 0.42224 | 0.029 | -2.512
-18 | -1.033 | 0.42065 | 0.028 | -2.456
-17.5 | -1.006 | 0.43149 | 0.028 | -2.331
-17 | -0.973 | 0.36911 | 0.025 | -2.637
-16.5 | -0.945 | 0.3652 | 0.024 | -2.588
-16 | -0.917 | 0.36257 | 0.023 | -2.53
-15.5 | -0.889 | 0.35299 | 0.022 | -2.519
-15 | -0.861 | 0.3249 | 0.021 | -2.651
-14.5 | -0.834 | 0.31433 | 0.021 | -2.652
-14 | -0.805 | 0.33599 | 0.02 | -2.397
-13.5 | -0.775 | 0.2781 | 0.017 | -2.787
-13 | -0.747 | 0.26827 | 0.017 | -2.784
-12.5 | -0.719 | 0.27437 | 0.016 | -2.619
-12 | -0.69 | 0.27056 | 0.015 | -2.552
-11.5 | -0.662 | 0.24099 | 0.014 | -2.748
-11 | -0.633 | 0.20928 | 0.013 | -3.025
-10.5 | -0.605 | 0.20646 | 0.012 | -2.929
-10 | -0.576 | 0.21014 | 0.011 | -2.742
-9.5 | -0.547 | 0.14701 | 0.009 | -3.722
-9 | -0.824 | 0.08593 | 0.009 | -9.585
-8.5 | -0.853 | 0.07738 | 0.011 | -11.019
-8 | -0.842 | 0.07209 | 0.009 | -11.68
-7.5 | -0.815 | 0.06392 | 0.009 | -12.755
-7 | -0.777 | 0.05851 | 0.009 | -13.283
-6.5 | -0.732 | 0.05408 | 0.009 | -13.539
-6 | -0.684 | 0.05062 | 0.008 | -13.505
-5.5 | -0.743 | 0.03119 | 0.015 | -23.822
-5 | -0.681 | 0.02989 | 0.013 | -22.779
-4.5 | -0.596 | 0.02925 | 0.011 | -20.38
-4 | -0.532 | 0.02838 | 0.01 | -18.751
-3.5 | -0.467 | 0.02763 | 0.009 | -16.911
-3 | -0.402 | 0.02686 | 0.008 | -14.968
-2.5 | -0.337 | 0.02626 | 0.006 | -12.829
-2 | -0.27 | 0.02574 | 0.005 | -10.486
-1.5 | -0.203 | 0.02528 | 0.004 | -8.025
-1 | -0.136 | 0.02495 | 0.003 | -5.433
-0.5 | -0.068 | 0.02469 | 0.001 | -2.749
0 | 0 | 0.02452 | 0 | 0
0.5 | 0.068 | 0.02469 | -0.001 | 2.749
1 | 0.136 | 0.02495 | -0.003 | 5.433
1.5 | 0.203 | 0.02528 | -0.004 | 8.025
2 | 0.27 | 0.02574 | -0.005 | 10.486
2.5 | 0.337 | 0.02626 | -0.006 | 12.829
3 | 0.402 | 0.02685 | -0.008 | 14.97
3.5 | 0.467 | 0.02762 | -0.009 | 16.914
4 | 0.532 | 0.02837 | -0.01 | 18.757
4.5 | 0.596 | 0.02929 | -0.011 | 20.35
5 | 0.681 | 0.02989 | -0.013 | 22.78
5.5 | 0.743 | 0.0312 | -0.015 | 23.815
6 | 0.802 | 0.03267 | -0.016 | 24.559
6.5 | 0.732 | 0.0546 | -0.009 | 13.404
7 | 0.777 | 0.05825 | -0.009 | 13.343
7.5 | 0.815 | 0.0651 | -0.009 | 12.524
8 | 0.842 | 0.07211 | -0.009 | 11.677
8.5 | 0.853 | 0.07734 | -0.011 | 11.024
9 | 0.824 | 0.08593 | -0.009 | 9.585
9.5 | 0.547 | 0.14701 | -0.009 | 3.722
10 | 0.576 | 0.21016 | -0.011 | 2.742
10.5 | 0.605 | 0.1958 | -0.012 | 3.089
11 | 0.633 | 0.20063 | -0.013 | 3.156
11.5 | 0.662 | 0.24095 | -0.014 | 2.748
12 | 0.69 | 0.27044 | -0.015 | 2.553
12.5 | 0.719 | 0.27436 | -0.016 | 2.619
13 | 0.747 | 0.28281 | -0.016 | 2.64
13.5 | 0.775 | 0.28073 | -0.017 | 2.76
14 | 0.806 | 0.31094 | -0.02 | 2.591
14.5 | 0.834 | 0.31489 | -0.021 | 2.647
15 | 0.861 | 0.32828 | -0.021 | 2.624
15.5 | 0.889 | 0.37817 | -0.022 | 2.351
16 | 0.917 | 0.36597 | -0.022 | 2.506
16.5 | 0.945 | 0.38368 | -0.023 | 2.463
17 | 0.973 | 0.37024 | -0.024 | 2.628
17.5 | 1.006 | 0.43178 | -0.028 | 2.329
18 | 1.033 | 0.4239 | -0.028 | 2.438
18.5 | 1.061 | 0.42546 | -0.029 | 2.493
19 | 1.088 | 0.44367 | -0.03 | 2.453
19.5 | 1.116 | 0.45441 | -0.03 | 2.455
20 | 1.143 | 0.46134 | -0.031 | 2.478

## 8. Re 50k Mach 0.50 (2)
BIGFOIL.COM POLAR EXPORT
GA 40A019
GA 40A019 |  |  |  | Cl Max: | 0.7353 | at alpha= | 8.5 | deg
XFOIL ncrit=9 |  |  |  | L/D Max: | 13.6974 | at alpha= | 8 | deg
Re: | 50000 |  |  | Cd Min: | 0.14448 | at alpha= | 13.5 | deg
Mach: | 0.5 |  |  | Cl=0 at alpha= | 3.4983 | deg
|  |  |  | @ Cl=0.1, Cd= | 0.076219
|  |  |  | @ Cl=0.4, Cd= | 0.082273
|  |  |  | @ Cl=0.6, Cd= | 0.14448
alpha (deg) | Cl | Cd | Cm | Cl/Cd
-13.5 | -0.4386 | 0.14438 | -0.041 | -3.0378
-13 | -0.4323 | 0.13458 | -0.0453 | -3.2122
-12.5 | -0.4358 | 0.12425 | -0.0501 | -3.5074
-12 | -0.4477 | 0.11298 | -0.0553 | -3.9626
-11.5 | -0.4708 | 0.10059 | -0.0609 | -4.6804
-11 | -0.5217 | 0.08604 | -0.0675 | -6.0635
-10.5 | -0.5878 | 0.07407 | -0.0701 | -7.9357
-10 | -0.6524 | 0.06736 | -0.0658 | -9.6853
-9.5 | -0.7115 | 0.06281 | -0.0584 | -11.3278
-9 | -0.7289 | 0.05939 | -0.0513 | -12.2731
-8.5 | -0.735 | 0.05625 | -0.0443 | -13.0667
-8 | -0.7349 | 0.05372 | -0.0367 | -13.6802
-7.5 | -0.6966 | 0.05731 | -0.0235 | -12.1549
-7 | -0.5576 | 0.07816 | -0.0046 | -7.1341
-6.5 | -0.4795 | 0.08278 | 0.001 | -5.7925
-6 | -0.4386 | 0.08289 | 0.0047 | -5.2913
-5.5 | -0.4243 | 0.08231 | 0.0099 | -5.1549
-5 | -0.2429 | 0.08275 | -0.0025 | -2.9353
-4.5 | -0.1237 | 0.0773 | -0.0205 | -1.6003
-4 | -0.0317 | 0.07339 | -0.0353 | -0.43194
-3.5 | -0.0002 | 0.07172 | -0.0372 | -0.0027886
-3 | 0.0286 | 0.07052 | -0.0381 | 0.40556
-2.5 | 0.0507 | 0.06976 | -0.0373 | 0.72678
-2 | 0.0697 | 0.06934 | -0.0357 | 1.0052
-1.5 | 0.0954 | 0.06914 | -0.0353 | 1.3798
-1 | 0.0452 | 0.07003 | -0.0196 | 0.64544
-0.5 | 0.0158 | 0.07027 | -0.0085 | 0.22485
0 | 0.0001 | 0.07055 | 0 | 0.0014174
0.5 | -0.0161 | 0.07025 | 0.0085 | -0.22918
1 | -0.0884 | 0.06942 | 0.0282 | -1.2734
1.5 | -0.0954 | 0.06912 | 0.0354 | -1.3802
2 | -0.07 | 0.06929 | 0.0358 | -1.0102
2.5 | -0.0506 | 0.06972 | 0.0373 | -0.72576
3 | -0.0286 | 0.07046 | 0.0381 | -0.4059
3.5 | 0.0001 | 0.07165 | 0.0372 | 0.0013957
4 | 0.0318 | 0.0733 | 0.0354 | 0.43383
4.5 | 0.1234 | 0.07722 | 0.0206 | 1.598
5 | 0.2436 | 0.0827 | 0.0024 | 2.9456
5.5 | 0.4232 | 0.08221 | -0.0097 | 5.1478
6 | 0.4391 | 0.0828 | -0.0047 | 5.3031
6.5 | 0.4789 | 0.08274 | -0.001 | 5.788
7 | 0.5581 | 0.07808 | 0.0046 | 7.1478
7.5 | 0.674 | 0.06053 | 0.0216 | 11.135
8 | 0.735 | 0.05366 | 0.0368 | 13.6974
8.5 | 0.7353 | 0.05621 | 0.0444 | 13.0813
9 | 0.7287 | 0.05932 | 0.0513 | 12.2842
9.5 | 0.7116 | 0.0627 | 0.0584 | 11.3493
10 | 0.6525 | 0.0672 | 0.0659 | 9.7098
10.5 | 0.5881 | 0.07394 | 0.0702 | 7.9537
11 | 0.5223 | 0.08603 | 0.0674 | 6.0711
11.5 | 0.4718 | 0.10055 | 0.0608 | 4.6922
12 | 0.4488 | 0.113 | 0.0552 | 3.9717
12.5 | 0.437 | 0.12426 | 0.05 | 3.5168
13 | 0.4335 | 0.13456 | 0.0452 | 3.2216
13.5 | 0.4396 | 0.14448 | 0.0408 | 3.0426

## 9. Re 100k Mach 0.00 (1)
BIGFOIL.COM POLAR EXPORT
GA 40A019
GA 40A019 |  |  |  | Cl Max: | 1.136 | at alpha= | 15.5 | deg
JavaFoil+Calcfoil stall+Eppler ext transition |  |  |  | L/D Max: | 36.363 | at alpha= | 8 | deg
Re: | 100000 |  |  | Cd Min: | 0.01586 | at alpha= | 0 | deg
Mach: | 0 |  |  | Cl=0 at alpha= | 0 | deg
|  |  |  | @ Cl=0.1, Cd= | 0.016123
|  |  |  | @ Cl=0.4, Cd= | 0.017588
|  |  |  | @ Cl=0.6, Cd= | 0.019495
alpha (deg) | Cl | Cd | Cm | Cl/Cd
-20 | -1.054 | 0.22877 | 0.019 | -4.605
-19.5 | -1.07 | 0.21165 | 0.019 | -5.057
-19 | -1.085 | 0.20346 | 0.018 | -5.335
-18.5 | -1.099 | 0.19274 | 0.018 | -5.703
-18 | -1.111 | 0.18415 | 0.018 | -6.033
-17.5 | -1.121 | 0.17483 | 0.018 | -6.412
-17 | -1.128 | 0.16722 | 0.017 | -6.746
-16.5 | -1.133 | 0.16054 | 0.016 | -7.058
-16 | -1.136 | 0.14989 | 0.016 | -7.576
-15.5 | -1.136 | 0.14133 | 0.016 | -8.036
-15 | -1.133 | 0.13077 | 0.015 | -8.66
-14.5 | -1.127 | 0.12388 | 0.015 | -9.097
-14 | -1.118 | 0.11561 | 0.015 | -9.673
-13.5 | -1.106 | 0.10816 | 0.015 | -10.229
-13 | -1.091 | 0.10212 | 0.015 | -10.688
-12.5 | -1.073 | 0.0955 | 0.015 | -11.24
-12 | -1.052 | 0.08807 | 0.014 | -11.951
-11.5 | -1.028 | 0.08374 | 0.014 | -12.28
-11 | -0.998 | 0.07901 | 0.012 | -12.637
-10.5 | -0.968 | 0.07399 | 0.012 | -13.083
-10 | -0.936 | 0.06894 | 0.012 | -13.578
-9.5 | -0.9 | 0.06532 | 0.011 | -13.783
-9 | -0.863 | 0.06101 | 0.011 | -14.153
-8.5 | -0.824 | 0.05704 | 0.01 | -14.454
-8 | -0.926 | 0.02547 | 0.02 | -36.363
-7.5 | -0.877 | 0.02489 | 0.018 | -35.225
-7 | -0.825 | 0.02378 | 0.017 | -34.679
-6.5 | -0.771 | 0.02284 | 0.016 | -33.761
-6 | -0.716 | 0.02188 | 0.015 | -32.725
-5.5 | -0.66 | 0.02149 | 0.014 | -30.716
-5 | -0.586 | 0.01903 | 0.012 | -30.783
-4.5 | -0.529 | 0.01867 | 0.011 | -28.351
-4 | -0.472 | 0.0184 | 0.01 | -25.678
-3.5 | -0.415 | 0.01766 | 0.009 | -23.497
-3 | -0.357 | 0.01738 | 0.007 | -20.554
-2.5 | -0.299 | 0.01701 | 0.006 | -17.582
-2 | -0.24 | 0.01669 | 0.005 | -14.368
-1.5 | -0.18 | 0.01641 | 0.004 | -10.987
-1 | -0.12 | 0.01619 | 0.002 | -7.441
-0.5 | -0.06 | 0.01599 | 0.001 | -3.777
0 | 0 | 0.01586 | 0 | 0
0.5 | 0.06 | 0.01599 | -0.001 | 3.777
1 | 0.12 | 0.01619 | -0.002 | 7.441
1.5 | 0.18 | 0.01641 | -0.004 | 10.987
2 | 0.24 | 0.01669 | -0.005 | 14.368
2.5 | 0.299 | 0.01701 | -0.006 | 17.582
3 | 0.357 | 0.01738 | -0.007 | 20.554
3.5 | 0.415 | 0.01766 | -0.008 | 23.497
4 | 0.472 | 0.0184 | -0.01 | 25.678
4.5 | 0.529 | 0.01867 | -0.011 | 28.351
5 | 0.586 | 0.01903 | -0.012 | 30.783
5.5 | 0.66 | 0.02149 | -0.014 | 30.716
6 | 0.716 | 0.02188 | -0.015 | 32.725
6.5 | 0.771 | 0.02284 | -0.016 | 33.761
7 | 0.825 | 0.02378 | -0.017 | 34.679
7.5 | 0.877 | 0.02489 | -0.018 | 35.225
8 | 0.926 | 0.02547 | -0.019 | 36.363
8.5 | 0.824 | 0.05704 | -0.01 | 14.454
9 | 0.863 | 0.06101 | -0.011 | 14.153
9.5 | 0.9 | 0.06532 | -0.011 | 13.783
10 | 0.936 | 0.06894 | -0.012 | 13.578
10.5 | 0.968 | 0.07399 | -0.012 | 13.083
11 | 0.998 | 0.07901 | -0.012 | 12.637
11.5 | 1.028 | 0.08374 | -0.014 | 12.28
12 | 1.052 | 0.08807 | -0.014 | 11.951
12.5 | 1.073 | 0.0955 | -0.014 | 11.24
13 | 1.091 | 0.10212 | -0.015 | 10.688
13.5 | 1.106 | 0.10816 | -0.015 | 10.229
14 | 1.118 | 0.11561 | -0.015 | 9.673
14.5 | 1.127 | 0.12388 | -0.015 | 9.097
15 | 1.133 | 0.13077 | -0.015 | 8.66
15.5 | 1.136 | 0.14133 | -0.016 | 8.036
16 | 1.136 | 0.14989 | -0.016 | 7.576
16.5 | 1.133 | 0.16054 | -0.016 | 7.058
17 | 1.128 | 0.16722 | -0.017 | 6.746
17.5 | 1.121 | 0.17483 | -0.018 | 6.412
18 | 1.111 | 0.18415 | -0.018 | 6.033
18.5 | 1.099 | 0.19274 | -0.018 | 5.703
19 | 1.085 | 0.20346 | -0.018 | 5.335
19.5 | 1.07 | 0.21165 | -0.019 | 5.057
20 | 1.054 | 0.22877 | -0.019 | 4.605

## 10. Re 100k Mach 0.00 (2)
BIGFOIL.COM POLAR EXPORT
GA 40A019
GA 40A019 |  |  |  | Cl Max: | 0.9636 | at alpha= | 12.5 | deg
XFOIL ncrit=9 |  |  |  | L/D Max: | 27.3106 | at alpha= | 8 | deg
Re: | 100000 |  |  | Cd Min: | 0.18569 | at alpha= | 17.5 | deg
Mach: | 0 |  |  | Cl=0 at alpha= | 4.3967 | deg
|  |  |  | @ Cl=0.1, Cd= | 0.045386
|  |  |  | @ Cl=0.4, Cd= | 0.043363
|  |  |  | @ Cl=0.6, Cd= | 0.18569
alpha (deg) | Cl | Cd | Cm | Cl/Cd
-17.5 | -0.5661 | 0.18514 | -0.0134 | -3.0577
-17 | -0.5263 | 0.17824 | -0.0129 | -2.9528
-16.5 | -0.5317 | 0.17107 | -0.0178 | -3.1081
-16 | -0.5185 | 0.16509 | -0.0201 | -3.1407
-15.5 | -0.7748 | 0.09799 | -0.0586 | -7.9069
-15 | -0.8189 | 0.08625 | -0.0618 | -9.4945
-14.5 | -0.8638 | 0.07607 | -0.0627 | -11.3553
-14 | -0.9073 | 0.06775 | -0.0613 | -13.3919
-13.5 | -0.9408 | 0.0608 | -0.058 | -15.4737
-13 | -0.9608 | 0.0549 | -0.0537 | -17.5009
-12.5 | -0.9626 | 0.04982 | -0.0496 | -19.3216
-12 | -0.9601 | 0.04594 | -0.0448 | -20.899
-11.5 | -0.896 | 0.04137 | -0.0468 | -21.6582
-11 | -0.8495 | 0.03858 | -0.046 | -22.0192
-10.5 | -0.7732 | 0.03634 | -0.0475 | -21.2768
-10 | -0.7551 | 0.03578 | -0.0418 | -21.104
-9.5 | -0.7806 | 0.0359 | -0.0313 | -21.7437
-9 | -0.718 | 0.03328 | -0.0351 | -21.5745
-8.5 | -0.7203 | 0.02756 | -0.0349 | -26.1357
-8 | -0.7208 | 0.02641 | -0.0285 | -27.2927
-7.5 | -0.587 | 0.03326 | -0.0337 | -17.6488
-7 | -0.4066 | 0.04326 | -0.0407 | -9.399
-6.5 | -0.2804 | 0.04577 | -0.0483 | -6.1263
-6 | -0.1931 | 0.04602 | -0.0531 | -4.196
-5.5 | -0.1215 | 0.04566 | -0.0565 | -2.661
-5 | -0.0553 | 0.0449 | -0.0598 | -1.2316
-4.5 | -0.0096 | 0.04451 | -0.0595 | -0.21568
-4 | 0.0384 | 0.04401 | -0.0598 | 0.87253
-3.5 | 0.0857 | 0.04339 | -0.0601 | 1.9751
-3 | 0.1072 | 0.04314 | -0.0569 | 2.4849
-2.5 | 0.141 | 0.04263 | -0.0556 | 3.3075
-2 | 0.1704 | 0.04265 | -0.0534 | 3.9953
0 | -0.0005 | 0.04447 | 0.0001 | -0.011244
1 | -0.1624 | 0.04323 | 0.0395 | -3.7567
1.5 | -0.1907 | 0.04229 | 0.0501 | -4.5093
2 | -0.171 | 0.04264 | 0.0535 | -4.0103
2.5 | -0.1409 | 0.04262 | 0.0556 | -3.306
3 | -0.1072 | 0.04313 | 0.0569 | -2.4855
3.5 | -0.0853 | 0.04337 | 0.0601 | -1.9668
4 | -0.038 | 0.04399 | 0.0598 | -0.86383
4.5 | 0.0099 | 0.04448 | 0.0595 | 0.22257
5 | 0.0557 | 0.04492 | 0.0597 | 1.24
5.5 | 0.1223 | 0.04562 | 0.0564 | 2.6808
6 | 0.1934 | 0.04601 | 0.053 | 4.2034
6.5 | 0.2813 | 0.0457 | 0.0482 | 6.1554
7 | 0.4078 | 0.04321 | 0.0406 | 9.4376
7.5 | 0.5864 | 0.03336 | 0.0337 | 17.5779
8 | 0.721 | 0.0264 | 0.0284 | 27.3106
9 | 0.7185 | 0.03328 | 0.035 | 21.5895
9.5 | 0.7817 | 0.03587 | 0.0311 | 21.7926
10 | 0.753 | 0.0357 | 0.042 | 21.0924
10.5 | 0.7728 | 0.03632 | 0.0475 | 21.2775
11 | 0.8493 | 0.03856 | 0.046 | 22.0254
11.5 | 0.8965 | 0.04136 | 0.0468 | 21.6755
12 | 0.9619 | 0.04601 | 0.0446 | 20.9063
12.5 | 0.9636 | 0.04984 | 0.0495 | 19.3339
13 | 0.9605 | 0.05496 | 0.0537 | 17.4763
13.5 | 0.9415 | 0.06082 | 0.0579 | 15.4801
14 | 0.9081 | 0.06775 | 0.0611 | 13.4037
14.5 | 0.8649 | 0.07613 | 0.0625 | 11.3608
15 | 0.8114 | 0.08656 | 0.0614 | 9.3738
15.5 | 0.7756 | 0.09804 | 0.0584 | 7.9111
16 | 0.519 | 0.16524 | 0.0198 | 3.1409
16.5 | 0.5393 | 0.17115 | 0.0183 | 3.151
17 | 0.528 | 0.17844 | 0.0126 | 2.959
17.5 | 0.5712 | 0.18569 | 0.0136 | 3.0761

## 11. Re 100k Mach 0.10 (1)
BIGFOIL.COM POLAR EXPORT
GA 40A019
GA 40A019 |  |  |  | Cl Max: | 1.119 | at alpha= | 15 | deg
JavaFoil+Calcfoil stall+Eppler ext transition |  |  |  | L/D Max: | 36.254 | at alpha= | 8 | deg
Re: | 100000 |  |  | Cd Min: | 0.01593 | at alpha= | 0 | deg
Mach: | 0.1 |  |  | Cl=0 at alpha= | 0 | deg
|  |  |  | @ Cl=0.1, Cd= | 0.016181
|  |  |  | @ Cl=0.4, Cd= | 0.017647
|  |  |  | @ Cl=0.6, Cd= | 0.019473
alpha (deg) | Cl | Cd | Cm | Cl/Cd
-20 | -1.005 | 0.2386 | 0.019 | -4.214
-19.5 | -1.026 | 0.21933 | 0.019 | -4.677
-19 | -1.045 | 0.2128 | 0.018 | -4.91
-18.5 | -1.062 | 0.19736 | 0.018 | -5.383
-18 | -1.078 | 0.18772 | 0.018 | -5.741
-17.5 | -1.091 | 0.1784 | 0.018 | -6.117
-17 | -1.102 | 0.16869 | 0.017 | -6.533
-16.5 | -1.11 | 0.16359 | 0.016 | -6.787
-16 | -1.116 | 0.15273 | 0.016 | -7.308
-15.5 | -1.119 | 0.14172 | 0.015 | -7.895
-15 | -1.119 | 0.13569 | 0.015 | -8.246
-14.5 | -1.116 | 0.12571 | 0.015 | -8.876
-14 | -1.11 | 0.11833 | 0.015 | -9.377
-13.5 | -1.1 | 0.11037 | 0.015 | -9.964
-13 | -1.087 | 0.10381 | 0.015 | -10.468
-12.5 | -1.071 | 0.09684 | 0.015 | -11.054
-12 | -1.051 | 0.08914 | 0.014 | -11.79
-11.5 | -1.028 | 0.08441 | 0.014 | -12.176
-11 | -0.999 | 0.07943 | 0.012 | -12.576
-10.5 | -0.969 | 0.07474 | 0.012 | -12.97
-10 | -0.937 | 0.0703 | 0.011 | -13.333
-9.5 | -0.903 | 0.06559 | 0.011 | -13.762
-9 | -0.866 | 0.06126 | 0.011 | -14.139
-8.5 | -0.827 | 0.05721 | 0.01 | -14.463
-8 | -0.93 | 0.02564 | 0.02 | -36.254
-7.5 | -0.88 | 0.0251 | 0.019 | -35.062
-7 | -0.828 | 0.024 | 0.017 | -34.513
-6.5 | -0.774 | 0.02298 | 0.016 | -33.69
-6 | -0.719 | 0.02199 | 0.015 | -32.694
-5.5 | -0.663 | 0.02161 | 0.014 | -30.669
-5 | -0.589 | 0.0191 | 0.012 | -30.818
-4.5 | -0.531 | 0.01881 | 0.011 | -28.247
-4 | -0.475 | 0.01819 | 0.01 | -26.109
-3.5 | -0.417 | 0.01772 | 0.009 | -23.542
-3 | -0.359 | 0.01747 | 0.007 | -20.535
-2.5 | -0.3 | 0.0171 | 0.006 | -17.567
-2 | -0.241 | 0.01677 | 0.005 | -14.364
-1.5 | -0.181 | 0.01648 | 0.004 | -10.984
-1 | -0.121 | 0.01624 | 0.002 | -7.451
-0.5 | -0.061 | 0.01607 | 0.001 | -3.775
0 | 0 | 0.01593 | 0 | 0
0.5 | 0.061 | 0.01607 | -0.001 | 3.775
1 | 0.121 | 0.01624 | -0.002 | 7.451
1.5 | 0.181 | 0.01648 | -0.004 | 10.984
2 | 0.241 | 0.01677 | -0.005 | 14.364
2.5 | 0.3 | 0.0171 | -0.006 | 17.567
3 | 0.359 | 0.01747 | -0.007 | 20.535
3.5 | 0.417 | 0.01772 | -0.008 | 23.542
4 | 0.475 | 0.01819 | -0.01 | 26.109
4.5 | 0.531 | 0.01881 | -0.011 | 28.247
5 | 0.589 | 0.0191 | -0.012 | 30.818
5.5 | 0.663 | 0.02161 | -0.014 | 30.669
6 | 0.719 | 0.02199 | -0.015 | 32.694
6.5 | 0.774 | 0.02298 | -0.016 | 33.69
7 | 0.828 | 0.024 | -0.017 | 34.513
7.5 | 0.88 | 0.0251 | -0.018 | 35.062
8 | 0.93 | 0.02564 | -0.02 | 36.254
8.5 | 0.827 | 0.05721 | -0.01 | 14.463
9 | 0.866 | 0.06126 | -0.011 | 14.139
9.5 | 0.903 | 0.06559 | -0.011 | 13.762
10 | 0.937 | 0.0703 | -0.011 | 13.333
10.5 | 0.969 | 0.07474 | -0.012 | 12.97
11 | 0.999 | 0.07943 | -0.012 | 12.576
11.5 | 1.028 | 0.08441 | -0.014 | 12.176
12 | 1.051 | 0.08914 | -0.014 | 11.79
12.5 | 1.071 | 0.09684 | -0.015 | 11.054
13 | 1.087 | 0.10381 | -0.015 | 10.468
13.5 | 1.1 | 0.11037 | -0.015 | 9.964
14 | 1.11 | 0.11833 | -0.015 | 9.377
14.5 | 1.116 | 0.12571 | -0.015 | 8.876
15 | 1.119 | 0.13569 | -0.015 | 8.246
15.5 | 1.119 | 0.14172 | -0.015 | 7.895
16 | 1.116 | 0.15273 | -0.016 | 7.308
16.5 | 1.11 | 0.16359 | -0.016 | 6.787
17 | 1.102 | 0.16869 | -0.017 | 6.533
17.5 | 1.091 | 0.1784 | -0.017 | 6.117
18 | 1.078 | 0.18772 | -0.018 | 5.741
18.5 | 1.062 | 0.19736 | -0.018 | 5.383
19 | 1.045 | 0.2128 | -0.018 | 4.91
19.5 | 1.026 | 0.21933 | -0.019 | 4.677
20 | 1.005 | 0.2386 | -0.019 | 4.214

## 12. Re 100k Mach 0.10 (2)
BIGFOIL.COM POLAR EXPORT
GA 40A019
GA 40A019 |  |  |  | Cl Max: | 0.9559 | at alpha= | 12 | deg
XFOIL ncrit=9 |  |  |  | L/D Max: | 26.0325 | at alpha= | 8 | deg
Re: | 100000 |  |  | Cd Min: | 0.17911 | at alpha= | 17 | deg
Mach: | 0.1 |  |  | Cl=0 at alpha= | 4.4389 | deg
|  |  |  | @ Cl=0.1, Cd= | 0.045549
|  |  |  | @ Cl=0.4, Cd= | 0.043564
|  |  |  | @ Cl=0.6, Cd= | 0.17911
alpha (deg) | Cl | Cd | Cm | Cl/Cd
-17 | -0.5254 | 0.17891 | -0.0128 | -2.9367
-16.5 | -0.5298 | 0.1718 | -0.0176 | -3.0838
-16 | -0.521 | 0.16586 | -0.0205 | -3.1412
-15.5 | -0.5059 | 0.15779 | -0.0228 | -3.2062
-15 | -0.8024 | 0.08861 | -0.0619 | -9.0554
-14.5 | -0.8446 | 0.07814 | -0.0634 | -10.8088
-14 | -0.8883 | 0.06944 | -0.0626 | -12.7923
-13.5 | -0.9236 | 0.06214 | -0.0599 | -14.8632
-13 | -0.9468 | 0.05598 | -0.0559 | -16.9132
-12.5 | -0.9532 | 0.05076 | -0.0518 | -18.7786
-12 | -0.9541 | 0.04671 | -0.0469 | -20.426
-11.5 | -0.8965 | 0.04208 | -0.0481 | -21.3047
-11 | -0.8495 | 0.03911 | -0.0472 | -21.7208
-10.5 | -0.7764 | 0.0368 | -0.0483 | -21.0978
-9.5 | -0.7771 | 0.03628 | -0.0328 | -21.4195
-9 | -0.7118 | 0.03379 | -0.0367 | -21.0654
-8.5 | -0.7105 | 0.02822 | -0.0367 | -25.1772
-8 | -0.7045 | 0.02708 | -0.0313 | -26.0155
-7 | -0.41 | 0.04297 | -0.0417 | -9.5415
-6.5 | -0.2879 | 0.04576 | -0.0481 | -6.2915
-6 | -0.1922 | 0.04606 | -0.0539 | -4.1728
-5.5 | -0.1208 | 0.04579 | -0.0571 | -2.6381
-5 | -0.0524 | 0.04506 | -0.0605 | -1.1629
-4.5 | -0.0048 | 0.04465 | -0.0605 | -0.1075
-4 | 0.0398 | 0.0442 | -0.0603 | 0.90045
-3.5 | 0.0868 | 0.04354 | -0.0605 | 1.9936
-3 | 0.0966 | 0.0434 | -0.0557 | 2.2258
-2.5 | 0.1493 | 0.04277 | -0.0569 | 3.4908
-2 | 0.1677 | 0.04289 | -0.0531 | 3.91
-1.5 | 0.1966 | 0.04253 | -0.0511 | 4.6226
-1 | 0.1538 | 0.04352 | -0.0382 | 3.534
0 | -0.0005 | 0.04464 | 0.0001 | -0.011201
0.5 | -0.1563 | 0.04433 | 0.0319 | -3.5258
1 | -0.1535 | 0.04352 | 0.0382 | -3.5271
1.5 | -0.1959 | 0.04254 | 0.051 | -4.6051
2 | -0.1686 | 0.04288 | 0.0533 | -3.9319
2.5 | -0.149 | 0.04276 | 0.0568 | -3.4846
3 | -0.0968 | 0.04339 | 0.0558 | -2.2309
3.5 | -0.0865 | 0.04352 | 0.0605 | -1.9876
4 | -0.0395 | 0.04419 | 0.0602 | -0.89387
4.5 | 0.0055 | 0.04461 | 0.0604 | 0.12329
5 | 0.0517 | 0.04508 | 0.0606 | 1.1469
5.5 | 0.1217 | 0.04576 | 0.057 | 2.6595
6 | 0.1925 | 0.04605 | 0.0539 | 4.1802
7 | 0.3776 | 0.04481 | 0.0433 | 8.4267
7.5 | 0.5841 | 0.03332 | 0.0351 | 17.53
8 | 0.7047 | 0.02707 | 0.0313 | 26.0325
8.5 | 0.7097 | 0.02829 | 0.0367 | 25.0866
9 | 0.7124 | 0.03379 | 0.0365 | 21.0832
9.5 | 0.7783 | 0.03625 | 0.0326 | 21.4703
10.5 | 0.776 | 0.03678 | 0.0483 | 21.0984
11 | 0.8495 | 0.0391 | 0.0472 | 21.7263
11.5 | 0.8971 | 0.04207 | 0.048 | 21.324
12 | 0.9559 | 0.04678 | 0.0467 | 20.4339
12.5 | 0.9542 | 0.05078 | 0.0516 | 18.7909
13 | 0.9464 | 0.05605 | 0.0559 | 16.8849
13.5 | 0.9243 | 0.06217 | 0.0598 | 14.8673
14 | 0.8891 | 0.06944 | 0.0625 | 12.8039
14.5 | 0.8457 | 0.07821 | 0.0632 | 10.8132
15 | 0.7947 | 0.08897 | 0.0614 | 8.9322
15.5 | 0.6442 | 0.119 | 0.0466 | 5.4134
16 | 0.5202 | 0.16599 | 0.02 | 3.1339
16.5 | 0.5372 | 0.17191 | 0.0181 | 3.1249
17 | 0.5271 | 0.17911 | 0.0126 | 2.9429

## 13. Re 100k Mach 0.25 (1)
BIGFOIL.COM POLAR EXPORT
GA 40A019
GA 40A019 |  |  |  | Cl Max: | 1.041 | at alpha= | 13 | deg
JavaFoil+Calcfoil stall+Eppler ext transition |  |  |  | L/D Max: | 34.327 | at alpha= | 7.5 | deg
Re: | 100000 |  |  | Cd Min: | 0.01629 | at alpha= | 0 | deg
Mach: | 0.25 |  |  | Cl=0 at alpha= | 0 | deg
|  |  |  | @ Cl=0.1, Cd= | 0.016549
|  |  |  | @ Cl=0.4, Cd= | 0.018155
|  |  |  | @ Cl=0.6, Cd= | 0.019814
alpha (deg) | Cl | Cd | Cm | Cl/Cd
-18 | -0.781 | 0.34976 | 0.018 | -2.233
-17.5 | -0.828 | 0.20769 | 0.017 | -3.987
-17 | -0.871 | 0.1916 | 0.015 | -4.544
-16.5 | -0.91 | 0.18837 | 0.014 | -4.829
-16 | -0.944 | 0.17366 | 0.014 | -5.436
-15.5 | -0.974 | 0.16063 | 0.014 | -6.061
-15 | -0.998 | 0.14768 | 0.013 | -6.756
-14.5 | -1.018 | 0.13595 | 0.015 | -7.488
-14 | -1.031 | 0.12927 | 0.015 | -7.977
-13.5 | -1.039 | 0.11801 | 0.014 | -8.803
-13 | -1.041 | 0.11098 | 0.014 | -9.384
-12.5 | -1.038 | 0.10175 | 0.014 | -10.205
-12 | -1.029 | 0.09596 | 0.014 | -10.727
-11.5 | -1.016 | 0.08747 | 0.014 | -11.62
-11 | -0.998 | 0.08155 | 0.014 | -12.244
-10.5 | -0.975 | 0.07677 | 0.013 | -12.699
-10 | -0.945 | 0.07282 | 0.011 | -12.977
-9.5 | -0.914 | 0.06771 | 0.011 | -13.501
-9 | -0.88 | 0.06284 | 0.011 | -13.996
-8.5 | -0.842 | 0.05858 | 0.01 | -14.381
-8 | -0.803 | 0.05469 | 0.01 | -14.675
-7.5 | -0.898 | 0.02616 | 0.019 | -34.327
-7 | -0.846 | 0.02495 | 0.018 | -33.917
-6.5 | -0.792 | 0.02382 | 0.017 | -33.236
-6 | -0.736 | 0.0228 | 0.015 | -32.272
-5.5 | -0.679 | 0.02235 | 0.014 | -30.355
-5 | -0.603 | 0.01966 | 0.012 | -30.694
-4.5 | -0.545 | 0.01915 | 0.011 | -28.436
-4 | -0.486 | 0.01876 | 0.01 | -25.918
-3.5 | -0.428 | 0.01837 | 0.009 | -23.278
-3 | -0.368 | 0.01791 | 0.007 | -20.532
-2.5 | -0.308 | 0.01751 | 0.006 | -17.588
-2 | -0.247 | 0.01716 | 0.005 | -14.393
-1.5 | -0.186 | 0.01686 | 0.004 | -11.011
-1 | -0.124 | 0.01663 | 0.002 | -7.459
-0.5 | -0.062 | 0.01642 | 0.001 | -3.786
0 | 0 | 0.01629 | 0 | 0
0.5 | 0.062 | 0.01642 | -0.001 | 3.786
1 | 0.124 | 0.01663 | -0.002 | 7.459
1.5 | 0.186 | 0.01686 | -0.004 | 11.011
2 | 0.247 | 0.01716 | -0.005 | 14.393
2.5 | 0.308 | 0.01751 | -0.006 | 17.588
3 | 0.368 | 0.01791 | -0.007 | 20.532
3.5 | 0.428 | 0.01837 | -0.009 | 23.278
4 | 0.486 | 0.01876 | -0.01 | 25.918
4.5 | 0.544 | 0.01933 | -0.011 | 28.16
5 | 0.603 | 0.01984 | -0.012 | 30.417
5.5 | 0.679 | 0.02235 | -0.014 | 30.355
6 | 0.736 | 0.02326 | -0.015 | 31.64
6.5 | 0.792 | 0.02382 | -0.016 | 33.236
7 | 0.846 | 0.02495 | -0.018 | 33.917
7.5 | 0.898 | 0.02616 | -0.019 | 34.327
8 | 0.803 | 0.05469 | -0.01 | 14.675
8.5 | 0.842 | 0.05858 | -0.01 | 14.381
9 | 0.88 | 0.06284 | -0.011 | 13.996
9.5 | 0.914 | 0.06771 | -0.011 | 13.501
10 | 0.945 | 0.07282 | -0.011 | 12.977
10.5 | 0.975 | 0.07677 | -0.013 | 12.699
11 | 0.998 | 0.08155 | -0.014 | 12.244
11.5 | 1.016 | 0.08747 | -0.014 | 11.62
12 | 1.029 | 0.09596 | -0.014 | 10.727
12.5 | 1.038 | 0.10175 | -0.014 | 10.205
13 | 1.041 | 0.11098 | -0.014 | 9.384
13.5 | 1.039 | 0.11801 | -0.014 | 8.803
14 | 1.031 | 0.12927 | -0.015 | 7.977
14.5 | 1.017 | 0.13604 | -0.013 | 7.472
15 | 0.998 | 0.14768 | -0.013 | 6.756
15.5 | 0.974 | 0.16063 | -0.014 | 6.061
16 | 0.944 | 0.17366 | -0.014 | 5.436
16.5 | 0.91 | 0.18837 | -0.014 | 4.829
17 | 0.871 | 0.2036 | -0.015 | 4.276
17.5 | 0.827 | 0.21658 | -0.015 | 3.819
18 | 0.781 | 0.34976 | -0.018 | 2.233

## 14. Re 100k Mach 0.25 (2)
BIGFOIL.COM POLAR EXPORT
GA 40A019
GA 40A019 |  |  |  | Cl Max: | 0.92 | at alpha= | 12 | deg
XFOIL ncrit=9 |  |  |  | L/D Max: | 20.9453 | at alpha= | 8.5 | deg
Re: | 100000 |  |  | Cd Min: | 0.18274 | at alpha= | 17 | deg
Mach: | 0.25 |  |  | Cl=0 at alpha= | 4.2593 | deg
|  |  |  | @ Cl=0.1, Cd= | 0.046146
|  |  |  | @ Cl=0.4, Cd= | 0.043104
|  |  |  | @ Cl=0.6, Cd= | 0.18274
alpha (deg) | Cl | Cd | Cm | Cl/Cd
-17 | -0.5227 | 0.18253 | -0.0126 | -2.8636
-16.5 | -0.5199 | 0.17548 | -0.017 | -2.9627
-16 | -0.5274 | 0.17012 | -0.0219 | -3.1002
-15.5 | -0.4967 | 0.16144 | -0.0228 | -3.0767
-15 | -0.5309 | 0.15447 | -0.0302 | -3.4369
-14.5 | -0.7606 | 0.08918 | -0.0647 | -8.5288
-14 | -0.7952 | 0.07886 | -0.0668 | -10.0837
-13.5 | -0.8355 | 0.06981 | -0.0671 | -11.9682
-13 | -0.8711 | 0.06223 | -0.0652 | -13.9981
-12.5 | -0.8981 | 0.05611 | -0.0618 | -16.0061
-12 | -0.9181 | 0.05122 | -0.0569 | -17.9246
-11.5 | -0.8765 | 0.04605 | -0.0564 | -19.0337
-11 | -0.8466 | 0.04234 | -0.0539 | -19.9953
-10.5 | -0.8023 | 0.03971 | -0.0517 | -20.204
-10 | -0.813 | 0.03962 | -0.0421 | -20.5199
-9.5 | -0.7596 | 0.03826 | -0.0412 | -19.8536
-9 | -0.6838 | 0.03617 | -0.0448 | -18.9052
-8.5 | -0.6631 | 0.03156 | -0.0459 | -21.0108
-8 | -0.6391 | 0.03038 | -0.0431 | -21.0369
-7.5 | -0.542 | 0.03552 | -0.0442 | -15.259
-7 | -0.3668 | 0.04485 | -0.0501 | -8.1784
-6.5 | -0.258 | 0.04706 | -0.0547 | -5.4824
-5.5 | -0.1309 | 0.04626 | -0.0594 | -2.8297
-5 | -0.0767 | 0.04604 | -0.0597 | -1.6659
-4.5 | -0.019 | 0.04563 | -0.0608 | -0.41639
-4 | 0.0228 | 0.0452 | -0.0599 | 0.50442
-3.5 | 0.0502 | 0.04507 | -0.0572 | 1.1138
-3 | 0.1191 | 0.04437 | -0.06 | 2.6842
-2.5 | 0.1446 | 0.0444 | -0.057 | 3.2568
-2 | 0.1518 | 0.04417 | -0.0517 | 3.4367
-1.5 | 0.1736 | 0.04474 | -0.0481 | 3.8802
-0.5 | 0.1011 | 0.04632 | -0.0233 | 2.1826
0 | 0 | 0.04737 | 0 | 0
0.5 | -0.1022 | 0.04631 | 0.0235 | -2.2069
1 | -0.1857 | 0.04458 | 0.0433 | -4.1655
1.5 | -0.1747 | 0.04473 | 0.0483 | -3.9057
2.5 | -0.1445 | 0.04439 | 0.057 | -3.2552
3 | -0.1192 | 0.04433 | 0.06 | -2.6889
3.5 | -0.0474 | 0.04509 | 0.0568 | -1.0512
4 | -0.0224 | 0.04518 | 0.0599 | -0.49579
4.5 | 0.0208 | 0.04559 | 0.0606 | 0.45624
5 | 0.0744 | 0.04607 | 0.0599 | 1.6149
5.5 | 0.1316 | 0.04624 | 0.0593 | 2.846
6 | 0.1736 | 0.04701 | 0.0592 | 3.6928
6.5 | 0.2592 | 0.047 | 0.0546 | 5.5149
7 | 0.3682 | 0.04479 | 0.05 | 8.2206
7.5 | 0.5419 | 0.03558 | 0.0442 | 15.2305
8.5 | 0.6625 | 0.03163 | 0.0459 | 20.9453
9 | 0.6847 | 0.03616 | 0.0447 | 18.9353
9.5 | 0.7609 | 0.03823 | 0.041 | 19.9032
10 | 0.8113 | 0.03954 | 0.0423 | 20.5185
10.5 | 0.8016 | 0.03966 | 0.0517 | 20.2118
11 | 0.8468 | 0.04232 | 0.0539 | 20.0095
11.5 | 0.8773 | 0.04604 | 0.0563 | 19.0552
12 | 0.92 | 0.0513 | 0.0567 | 17.9337
12.5 | 0.8993 | 0.05614 | 0.0616 | 16.0189
13 | 0.8699 | 0.06233 | 0.0652 | 13.9564
13.5 | 0.8363 | 0.06985 | 0.0669 | 11.9728
14 | 0.7975 | 0.07888 | 0.0667 | 10.1103
14.5 | 0.7592 | 0.08932 | 0.0644 | 8.4998
15 | 0.5514 | 0.1353 | 0.0376 | 4.0754
15.5 | 0.498 | 0.16158 | 0.0225 | 3.0821
16 | 0.5277 | 0.17025 | 0.0215 | 3.0996
16.5 | 0.526 | 0.17573 | 0.0173 | 2.9932
17 | 0.5239 | 0.18274 | 0.0123 | 2.8669

## 15. Re 100k Mach 0.50 (1)
BIGFOIL.COM POLAR EXPORT
GA 40A019
GA 40A019 |  |  |  | Cl Max: | 1.143 | at alpha= | 20 | deg
JavaFoil+Calcfoil stall+Eppler ext transition |  |  |  | L/D Max: | 29.818 | at alpha= | 6.5 | deg
Re: | 100000 |  |  | Cd Min: | 0.01792 | at alpha= | 0 | deg
Mach: | 0.5 |  |  | Cl=0 at alpha= | 0 | deg
|  |  |  | @ Cl=0.1, Cd= | 0.01818
|  |  |  | @ Cl=0.4, Cd= | 0.019827
|  |  |  | @ Cl=0.6, Cd= | 0.021787
alpha (deg) | Cl | Cd | Cm | Cl/Cd
-20 | -1.143 | 0.37074 | 0.031 | -3.083
-19.5 | -1.116 | 0.35802 | 0.031 | -3.116
-19 | -1.088 | 0.34871 | 0.03 | -3.121
-18.5 | -1.061 | 0.34006 | 0.029 | -3.12
-18 | -1.033 | 0.3291 | 0.028 | -3.14
-17.5 | -1.006 | 0.32398 | 0.028 | -3.105
-17 | -0.974 | 0.30566 | 0.025 | -3.186
-16.5 | -0.945 | 0.29728 | 0.024 | -3.18
-16 | -0.917 | 0.28479 | 0.023 | -3.221
-15.5 | -0.889 | 0.2784 | 0.022 | -3.195
-15 | -0.862 | 0.25891 | 0.021 | -3.327
-14.5 | -0.834 | 0.24904 | 0.021 | -3.347
-14 | -0.805 | 0.24862 | 0.02 | -3.24
-13.5 | -0.775 | 0.22065 | 0.017 | -3.513
-13 | -0.747 | 0.21897 | 0.017 | -3.411
-12.5 | -0.719 | 0.20663 | 0.016 | -3.478
-12 | -0.69 | 0.2143 | 0.015 | -3.222
-11.5 | -0.662 | 0.19153 | 0.015 | -3.457
-11 | -0.633 | 0.16883 | 0.013 | -3.75
-10.5 | -0.605 | 0.16215 | 0.012 | -3.729
-10 | -0.576 | 0.16424 | 0.012 | -3.509
-9.5 | -0.547 | 0.12083 | 0.01 | -4.529
-9 | -0.826 | 0.07653 | 0.011 | -10.788
-8.5 | -0.854 | 0.06703 | 0.012 | -12.737
-8 | -0.842 | 0.06244 | 0.01 | -13.489
-7.5 | -0.816 | 0.05609 | 0.01 | -14.548
-7 | -0.778 | 0.05149 | 0.01 | -15.111
-6.5 | -0.862 | 0.02829 | 0.018 | -30.464
-6 | -0.805 | 0.02781 | 0.017 | -28.958
-5.5 | -0.746 | 0.02635 | 0.015 | -28.297
-5 | -0.683 | 0.02517 | 0.014 | -27.149
-4.5 | -0.603 | 0.0218 | 0.012 | -27.665
-4 | -0.539 | 0.02112 | 0.011 | -25.498
-3.5 | -0.473 | 0.02053 | 0.009 | -23.03
-3 | -0.407 | 0.01988 | 0.008 | -20.477
-2.5 | -0.341 | 0.01938 | 0.007 | -17.606
-2 | -0.274 | 0.01896 | 0.005 | -14.431
-1.5 | -0.206 | 0.01858 | 0.004 | -11.08
-1 | -0.138 | 0.01829 | 0.003 | -7.517
-0.5 | -0.069 | 0.01809 | 0.001 | -3.81
0 | 0 | 0.01792 | 0 | 0
0.5 | 0.069 | 0.01809 | -0.001 | 3.81
1 | 0.138 | 0.01829 | -0.003 | 7.517
1.5 | 0.206 | 0.01858 | -0.004 | 11.08
2 | 0.274 | 0.01896 | -0.005 | 14.431
2.5 | 0.341 | 0.01938 | -0.007 | 17.606
3 | 0.407 | 0.01988 | -0.008 | 20.48
3.5 | 0.473 | 0.02053 | -0.009 | 23.035
4 | 0.539 | 0.02111 | -0.011 | 25.505
4.5 | 0.603 | 0.02182 | -0.012 | 27.626
5 | 0.683 | 0.02517 | -0.014 | 27.152
5.5 | 0.746 | 0.02635 | -0.015 | 28.295
6 | 0.805 | 0.02777 | -0.017 | 29.005
6.5 | 0.862 | 0.0289 | -0.018 | 29.818
7 | 0.778 | 0.05189 | -0.01 | 14.995
7.5 | 0.816 | 0.05738 | -0.01 | 14.216
8 | 0.842 | 0.06309 | -0.01 | 13.348
8.5 | 0.854 | 0.06759 | -0.012 | 12.63
9 | 0.826 | 0.07653 | -0.011 | 10.788
9.5 | 0.547 | 0.12083 | -0.01 | 4.529
10 | 0.576 | 0.16427 | -0.012 | 3.508
10.5 | 0.605 | 0.14866 | -0.012 | 4.068
11 | 0.633 | 0.16159 | -0.013 | 3.919
11.5 | 0.662 | 0.19147 | -0.014 | 3.458
12 | 0.69 | 0.21423 | -0.015 | 3.223
12.5 | 0.719 | 0.20663 | -0.016 | 3.478
13 | 0.747 | 0.22296 | -0.016 | 3.349
13.5 | 0.775 | 0.22204 | -0.017 | 3.49
14 | 0.806 | 0.2488 | -0.02 | 3.238
14.5 | 0.834 | 0.24945 | -0.021 | 3.342
15 | 0.862 | 0.26156 | -0.021 | 3.294
15.5 | 0.889 | 0.29446 | -0.022 | 3.02
16 | 0.917 | 0.28687 | -0.023 | 3.197
16.5 | 0.945 | 0.29757 | -0.023 | 3.176
17 | 0.974 | 0.30645 | -0.025 | 3.177
17.5 | 1.006 | 0.32422 | -0.028 | 3.102
18 | 1.033 | 0.33149 | -0.028 | 3.117
18.5 | 1.061 | 0.34251 | -0.029 | 3.097
19 | 1.088 | 0.35151 | -0.03 | 3.096
19.5 | 1.116 | 0.35839 | -0.03 | 3.113
20 | 1.143 | 0.3699 | -0.031 | 3.09

## 16. Re 100k Mach 0.50 (2)
BIGFOIL.COM POLAR EXPORT
GA 40A019
GA 40A019 |  |  |  | Cl Max: | 0.7438 | at alpha= | 10 | deg
XFOIL ncrit=9 |  |  |  | L/D Max: | 14.6575 | at alpha= | 9.5 | deg
Re: | 100000 |  |  | Cd Min: | 0.17042 | at alpha= | 15 | deg
Mach: | 0.5 |  |  | Cl=0 at alpha= | 4.4286 | deg
|  |  |  | @ Cl=0.1, Cd= | 0.0513
|  |  |  | @ Cl=0.4, Cd= | 0.043522
|  |  |  | @ Cl=0.6, Cd= | 0.17042
alpha (deg) | Cl | Cd | Cm | Cl/Cd
-15 | -0.4877 | 0.17001 | -0.0304 | -2.8687
-14.5 | -0.4559 | 0.15971 | -0.0326 | -2.8545
-14 | -0.4767 | 0.13777 | -0.0451 | -3.4601
-13.5 | -0.4766 | 0.12675 | -0.0504 | -3.7602
-13 | -0.493 | 0.113 | -0.0576 | -4.3628
-12.5 | -0.5381 | 0.0953 | -0.0679 | -5.6464
-12 | -0.5962 | 0.07992 | -0.0763 | -7.46
-11.5 | -0.6443 | 0.06871 | -0.0801 | -9.3771
-11 | -0.6825 | 0.06088 | -0.0798 | -11.2106
-10.5 | -0.7354 | 0.05816 | -0.0714 | -12.6444
-10 | -0.7423 | 0.05226 | -0.0709 | -14.204
-9.5 | -0.6833 | 0.04674 | -0.0744 | -14.6192
-9 | -0.59 | 0.04397 | -0.0771 | -13.4182
-8.5 | -0.5277 | 0.04098 | -0.079 | -12.877
-8 | -0.5278 | 0.03625 | -0.0774 | -14.56
-7.5 | -0.4316 | 0.04172 | -0.0745 | -10.3452
-7 | -0.2817 | 0.05002 | -0.0745 | -5.6317
-6.5 | -0.1888 | 0.05133 | -0.0765 | -3.6782
-6 | -0.1369 | 0.05124 | -0.0756 | -2.6717
-5.5 | -0.079 | 0.05133 | -0.0749 | -1.5391
-5 | -0.0565 | 0.0508 | -0.0713 | -1.1122
-4.5 | -0.007 | 0.05072 | -0.07 | -0.13801
-4 | 0.037 | 0.05062 | -0.0683 | 0.73094
-3.5 | 0.0714 | 0.05058 | -0.0656 | 1.4116
-3 | 0.0735 | 0.05111 | -0.0583 | 1.4381
-2.5 | 0.1183 | 0.05114 | -0.057 | 2.3133
-2 | 0.1195 | 0.05209 | -0.0492 | 2.2941
-1.5 | 0.0993 | 0.05248 | -0.0388 | 1.8921
-1 | 0.0547 | 0.05422 | -0.0235 | 1.0089
-0.5 | 0.0457 | 0.0539 | -0.0147 | 0.84787
0 | -0.0004 | 0.05484 | 0.0001 | -0.0072939
0.5 | -0.0469 | 0.05389 | 0.0149 | -0.87029
1 | -0.0557 | 0.05421 | 0.0237 | -1.0275
1.5 | -0.1006 | 0.05249 | 0.039 | -1.9166
2 | -0.1195 | 0.05207 | 0.0492 | -2.295
2.5 | -0.1183 | 0.05112 | 0.057 | -2.3142
3 | -0.0751 | 0.05108 | 0.0585 | -1.4702
3.5 | -0.0713 | 0.05056 | 0.0655 | -1.4102
4 | -0.0384 | 0.0506 | 0.0684 | -0.75889
4.5 | 0.0064 | 0.05071 | 0.0701 | 0.12621
5 | 0.0578 | 0.05076 | 0.0712 | 1.1387
5.5 | 0.0789 | 0.05134 | 0.0748 | 1.5368
6 | 0.137 | 0.05123 | 0.0755 | 2.6742
6.5 | 0.1896 | 0.05127 | 0.0765 | 3.6981
7 | 0.2824 | 0.05001 | 0.0744 | 5.6469
7.5 | 0.4305 | 0.04184 | 0.0744 | 10.2892
8 | 0.5289 | 0.03622 | 0.0773 | 14.6024
8.5 | 0.5282 | 0.041 | 0.0789 | 12.8829
9 | 0.5908 | 0.04396 | 0.077 | 13.4395
9.5 | 0.6848 | 0.04672 | 0.0742 | 14.6575
10 | 0.7438 | 0.05225 | 0.0707 | 14.2354
10.5 | 0.7349 | 0.05798 | 0.0716 | 12.6751
11 | 0.6829 | 0.06083 | 0.0797 | 11.2264
11.5 | 0.6449 | 0.06873 | 0.08 | 9.3831
12 | 0.5977 | 0.07984 | 0.0762 | 7.4862
12.5 | 0.5389 | 0.0954 | 0.0677 | 5.6488
13 | 0.4928 | 0.11331 | 0.0572 | 4.3491
13.5 | 0.4777 | 0.12685 | 0.0501 | 3.7659
14 | 0.478 | 0.13785 | 0.0449 | 3.4675
15 | 0.4926 | 0.17042 | 0.0305 | 2.8905

## 17. Re 250k Mach 0.00 (1)
BIGFOIL.COM POLAR EXPORT
GA 40A019
GA 40A019 |  |  |  | Cl Max: | 1.234 | at alpha= | 12.5 | deg
JavaFoil+Calcfoil stall+Eppler ext transition |  |  |  | L/D Max: | 50.655 | at alpha= | 5 | deg
Re: | 250000 |  |  | Cd Min: | 0.00993 | at alpha= | 0 | deg
Mach: | 0 |  |  | Cl=0 at alpha= | 0 | deg
|  |  |  | @ Cl=0.1, Cd= | 0.00993
|  |  |  | @ Cl=0.4, Cd= | 0.010942
|  |  |  | @ Cl=0.6, Cd= | 0.011898
alpha (deg) | Cl | Cd | Cm | Cl/Cd
-17.5 | -1.123 | 0.15371 | 0.02 | -7.308
-17 | -1.13 | 0.14639 | 0.019 | -7.721
-16.5 | -1.135 | 0.13922 | 0.018 | -8.152
-16 | -1.138 | 0.13209 | 0.018 | -8.612
-15.5 | -1.139 | 0.12324 | 0.018 | -9.239
-15 | -1.135 | 0.11801 | 0.017 | -9.622
-14.5 | -1.13 | 0.11023 | 0.017 | -10.254
-14 | -1.123 | 0.10328 | 0.018 | -10.878
-13.5 | -1.112 | 0.09723 | 0.018 | -11.44
-13 | -1.1 | 0.09022 | 0.018 | -12.191
-12.5 | -1.234 | 0.03889 | 0.029 | -31.72
-12 | -1.23 | 0.03306 | 0.028 | -37.212
-11.5 | -1.205 | 0.03116 | 0.027 | -38.678
-11 | -1.007 | 0.07004 | 0.015 | -14.377
-10.5 | -0.97 | 0.06738 | 0.013 | -14.4
-10 | -1.108 | 0.02545 | 0.024 | -43.513
-9.5 | -1.068 | 0.0241 | 0.023 | -44.305
-9 | -1.025 | 0.02299 | 0.022 | -44.587
-8.5 | -0.98 | 0.02192 | 0.021 | -44.701
-8 | -0.932 | 0.02079 | 0.02 | -44.833
-7.5 | -0.882 | 0.02018 | 0.019 | -43.709
-7 | -0.83 | 0.01926 | 0.017 | -43.114
-6.5 | -0.776 | 0.01833 | 0.016 | -42.359
-6 | -0.721 | 0.01753 | 0.015 | -41.146
-5.5 | -0.665 | 0.01714 | 0.014 | -38.794
-5 | -0.603 | 0.01191 | 0.013 | -50.655
-4.5 | -0.546 | 0.01169 | 0.011 | -46.661
-4 | -0.488 | 0.01154 | 0.01 | -42.271
-3.5 | -0.429 | 0.01106 | 0.009 | -38.793
-3 | -0.37 | 0.01082 | 0.008 | -34.152
-2.5 | -0.31 | 0.01063 | 0.006 | -29.144
-2 | -0.25 | 0.0104 | 0.005 | -24.076
-1.5 | -0.188 | 0.0103 | 0.004 | -18.25
-1 | -0.125 | 0.00998 | 0.003 | -12.551
-0.5 | -0.063 | 0.00998 | 0.001 | -6.275
0 | 0 | 0.00993 | 0 | 0
0.5 | 0.063 | 0.00993 | -0.001 | 6.368
1 | 0.126 | 0.00993 | -0.003 | 12.741
1.5 | 0.19 | 0.01024 | -0.004 | 18.534
2 | 0.253 | 0.01034 | -0.005 | 24.46
2.5 | 0.31 | 0.01063 | -0.006 | 29.144
3 | 0.37 | 0.01082 | -0.008 | 34.152
3.5 | 0.429 | 0.01106 | -0.009 | 38.793
4 | 0.488 | 0.01154 | -0.01 | 42.271
4.5 | 0.546 | 0.01169 | -0.011 | 46.661
5 | 0.603 | 0.01191 | -0.012 | 50.655
5.5 | 0.665 | 0.01714 | -0.014 | 38.794
6 | 0.721 | 0.01753 | -0.015 | 41.146
6.5 | 0.776 | 0.01833 | -0.016 | 42.359
7 | 0.83 | 0.01926 | -0.017 | 43.114
7.5 | 0.882 | 0.02018 | -0.018 | 43.709
8 | 0.932 | 0.02079 | -0.02 | 44.833
8.5 | 0.98 | 0.02192 | -0.021 | 44.701
9 | 1.025 | 0.02299 | -0.022 | 44.587
9.5 | 1.068 | 0.0241 | -0.023 | 44.305
10 | 1.108 | 0.02545 | -0.024 | 43.513
10.5 | 0.97 | 0.06738 | -0.013 | 14.4
11 | 1.007 | 0.07004 | -0.015 | 14.377
11.5 | 1.205 | 0.03116 | -0.027 | 38.678
12 | 1.23 | 0.03306 | -0.028 | 37.212
12.5 | 1.234 | 0.03889 | -0.029 | 31.72
13 | 1.1 | 0.09022 | -0.018 | 12.191
13.5 | 1.112 | 0.09723 | -0.018 | 11.44
14 | 1.123 | 0.10328 | -0.018 | 10.878
14.5 | 1.13 | 0.11023 | -0.017 | 10.254
15 | 1.135 | 0.11801 | -0.017 | 9.622
15.5 | 1.139 | 0.12324 | -0.018 | 9.239
16 | 1.138 | 0.13209 | -0.017 | 8.612
16.5 | 1.135 | 0.13922 | -0.018 | 8.152
17 | 1.13 | 0.14639 | -0.019 | 7.721
17.5 | 1.123 | 0.15371 | -0.02 | 7.308

## 18. Re 250k Mach 0.00 (2)
BIGFOIL.COM POLAR EXPORT
GA 40A019
GA 40A019 |  |  |  | Cl Max: | 1.0448 | at alpha= | 15.5 | deg
XFOIL ncrit=9 |  |  |  | L/D Max: | 52.1021 | at alpha= | 7 | deg
Re: | 250000 |  |  | Cd Min: | 0.20694 | at alpha= | 20 | deg
Mach: | 0 |  |  | Cl=0 at alpha= | 0 | deg
|  |  |  | @ Cl=0.1, Cd= | 0.01641
|  |  |  | @ Cl=0.4, Cd= | 0.016919
|  |  |  | @ Cl=0.6, Cd= | 0.014226
alpha (deg) | Cl | Cd | Cm | Cl/Cd
-20 | -0.6205 | 0.20657 | 0.002 | -3.0038
-19.5 | -0.597 | 0.20203 | 0.0005 | -2.955
-19 | -0.6127 | 0.18962 | -0.0091 | -3.2312
-18.5 | -0.5822 | 0.18647 | -0.0086 | -3.1222
-17.5 | -0.9154 | 0.08995 | -0.0578 | -10.1768
-17 | -0.9583 | 0.07896 | -0.0608 | -12.1365
-16.5 | -0.9927 | 0.06992 | -0.0618 | -14.1977
-16 | -1.0188 | 0.06248 | -0.0613 | -16.306
-15.5 | -1.0403 | 0.05637 | -0.0597 | -18.4549
-15 | -1.0158 | 0.05165 | -0.0591 | -19.667
-14.5 | -0.9951 | 0.04857 | -0.0581 | -20.488
-14 | -0.9782 | 0.04487 | -0.0565 | -21.8008
-13.5 | -0.9639 | 0.04161 | -0.0544 | -23.1651
-13 | -0.9096 | 0.03956 | -0.0544 | -22.9929
-12.5 | -0.8749 | 0.03756 | -0.0532 | -23.2934
-12 | -0.8319 | 0.03591 | -0.052 | -23.1662
-11.5 | -0.7984 | 0.03424 | -0.0505 | -23.3178
-11 | -0.7693 | 0.03257 | -0.0486 | -23.6199
-10 | -0.6607 | 0.02738 | -0.0583 | -24.1308
-9 | -0.6101 | 0.02222 | -0.0574 | -27.4572
-8.5 | -0.6285 | 0.0191 | -0.0495 | -32.9058
-8 | -0.6582 | 0.01623 | -0.0388 | -40.5545
-7.5 | -0.695 | 0.01421 | -0.0243 | -48.9092
-7 | -0.704 | 0.01351 | -0.0126 | -52.1095
-6.5 | -0.6716 | 0.01364 | -0.0081 | -49.2375
-6 | -0.63 | 0.01396 | -0.0053 | -45.1289
-5.5 | -0.5814 | 0.01439 | -0.0037 | -40.4031
-5 | -0.5331 | 0.01523 | -0.0017 | -35.0033
-4.5 | -0.4758 | 0.01627 | -0.0011 | -29.244
-4 | -0.4111 | 0.01694 | -0.0021 | -24.268
-3.5 | -0.3639 | 0.01685 | -0.0011 | -21.5964
-3 | -0.3063 | 0.01702 | -0.0015 | -17.9965
-2.5 | -0.2616 | 0.01669 | -0.0003 | -15.6741
-2 | -0.2067 | 0.01668 | -0.0006 | -12.3921
-1.5 | -0.1532 | 0.01665 | -0.0007 | -9.2012
-1 | -0.1038 | 0.01641 | -0.0002 | -6.3254
-0.5 | -0.0524 | 0.01641 | 0 | -3.1932
0 | 0 | 0.01647 | 0 | 0
0.5 | 0.0524 | 0.01641 | 0 | 3.1932
1 | 0.1038 | 0.01641 | 0.0002 | 6.3254
1.5 | 0.1532 | 0.01665 | 0.0007 | 9.2012
2 | 0.2066 | 0.01668 | 0.0006 | 12.3861
2.5 | 0.2616 | 0.01669 | 0.0003 | 15.6741
3 | 0.3063 | 0.01702 | 0.0015 | 17.9965
3.5 | 0.3639 | 0.01685 | 0.0011 | 21.5964
4 | 0.4112 | 0.01694 | 0.0021 | 24.2739
4.5 | 0.4759 | 0.01627 | 0.0011 | 29.2502
5 | 0.5332 | 0.01523 | 0.0016 | 35.0098
5.5 | 0.5814 | 0.01439 | 0.0037 | 40.4031
6 | 0.6301 | 0.01396 | 0.0053 | 45.1361
6.5 | 0.6716 | 0.01363 | 0.0081 | 49.2737
7 | 0.7039 | 0.01351 | 0.0127 | 52.1021
7.5 | 0.6955 | 0.01421 | 0.0242 | 48.9444
8 | 0.6587 | 0.01622 | 0.0387 | 40.6104
8.5 | 0.6278 | 0.01915 | 0.0496 | 32.7833
9 | 0.6103 | 0.02223 | 0.0574 | 27.4539
9.5 | 0.6163 | 0.02475 | 0.0616 | 24.901
10 | 0.6616 | 0.02738 | 0.0581 | 24.1636
11 | 0.7703 | 0.03255 | 0.0485 | 23.6651
11.5 | 0.7992 | 0.03424 | 0.0504 | 23.3411
12 | 0.8331 | 0.03588 | 0.0518 | 23.2191
12.5 | 0.8746 | 0.03756 | 0.053 | 23.2854
13 | 0.9077 | 0.03959 | 0.0543 | 22.9275
13.5 | 0.9648 | 0.04161 | 0.0542 | 23.1867
14 | 0.9794 | 0.04484 | 0.0563 | 21.8421
14.5 | 0.9961 | 0.0485 | 0.0579 | 20.5381
15 | 1.0177 | 0.05158 | 0.0588 | 19.7305
15.5 | 1.0448 | 0.05625 | 0.0594 | 18.5742
16 | 1.0216 | 0.06248 | 0.0611 | 16.3508
16.5 | 0.989 | 0.07021 | 0.0616 | 14.0863
17 | 0.9551 | 0.07931 | 0.0605 | 12.0426
17.5 | 0.9112 | 0.09063 | 0.0572 | 10.0541
18 | 0.8717 | 0.10309 | 0.0523 | 8.4557
18.5 | 0.5824 | 0.18728 | 0.0079 | 3.1098
19 | 0.6131 | 0.19028 | 0.0084 | 3.2221
19.5 | 0.5986 | 0.2026 | -0.0009 | 2.9546
20 | 0.6236 | 0.20694 | -0.0022 | 3.0134

## 19. Re 250k Mach 0.10 (1)
BIGFOIL.COM POLAR EXPORT
GA 40A019
GA 40A019 |  |  |  | Cl Max: | 1.227 | at alpha= | 12 | deg
JavaFoil+Calcfoil stall+Eppler ext transition |  |  |  | L/D Max: | 50.399 | at alpha= | 5 | deg
Re: | 250000 |  |  | Cd Min: | 0.00992 | at alpha= | 0 | deg
Mach: | 0.1 |  |  | Cl=0 at alpha= | 0 | deg
|  |  |  | @ Cl=0.1, Cd= | 0.0099714
|  |  |  | @ Cl=0.4, Cd= | 0.010966
|  |  |  | @ Cl=0.6, Cd= | 0.011999
alpha (deg) | Cl | Cd | Cm | Cl/Cd
-17 | -1.104 | 0.15016 | 0.019 | -7.354
-16.5 | -1.112 | 0.14161 | 0.018 | -7.85
-16 | -1.118 | 0.1347 | 0.018 | -8.301
-15.5 | -1.121 | 0.12663 | 0.017 | -8.853
-15 | -1.122 | 0.12009 | 0.017 | -9.339
-14.5 | -1.119 | 0.11107 | 0.017 | -10.074
-14 | -1.113 | 0.1038 | 0.017 | -10.72
-13.5 | -1.104 | 0.09877 | 0.017 | -11.174
-13 | -1.094 | 0.09172 | 0.018 | -11.925
-12.5 | -1.091 | 0.08121 | 0.02 | -13.431
-12 | -1.227 | 0.03374 | 0.028 | -36.356
-11.5 | -1.204 | 0.03161 | 0.028 | -38.08
-11 | -1.001 | 0.07186 | 0.013 | -13.932
-10.5 | -0.971 | 0.06755 | 0.013 | -14.382
-10 | -1.109 | 0.02569 | 0.024 | -43.153
-9.5 | -1.07 | 0.02435 | 0.023 | -43.95
-9 | -1.028 | 0.02325 | 0.022 | -44.214
-8.5 | -0.983 | 0.0221 | 0.021 | -44.482
-8 | -0.935 | 0.02101 | 0.02 | -44.529
-7.5 | -0.885 | 0.02036 | 0.019 | -43.488
-7 | -0.833 | 0.01938 | 0.017 | -42.992
-6.5 | -0.78 | 0.01852 | 0.016 | -42.092
-6 | -0.724 | 0.01762 | 0.015 | -41.098
-5.5 | -0.668 | 0.01724 | 0.014 | -38.75
-5 | -0.606 | 0.01202 | 0.013 | -50.399
-4.5 | -0.548 | 0.01182 | 0.011 | -46.331
-4 | -0.49 | 0.01138 | 0.01 | -43.058
-3.5 | -0.431 | 0.01109 | 0.009 | -38.847
-3 | -0.371 | 0.01085 | 0.008 | -34.19
-2.5 | -0.311 | 0.01065 | 0.006 | -29.207
-2 | -0.252 | 0.01042 | 0.005 | -24.155
-1.5 | -0.189 | 0.01038 | 0.004 | -18.188
-1 | -0.126 | 0.01004 | 0.003 | -12.543
-0.5 | -0.063 | 0.01001 | 0.001 | -6.288
0 | 0 | 0.00992 | 0 | 0
0.5 | 0.064 | 0.00996 | -0.001 | 6.381
1 | 0.127 | 0.00998 | -0.003 | 12.733
1.5 | 0.191 | 0.01032 | -0.004 | 18.474
2 | 0.254 | 0.01036 | -0.005 | 24.545
2.5 | 0.311 | 0.01065 | -0.006 | 29.207
3 | 0.371 | 0.01085 | -0.008 | 34.19
3.5 | 0.431 | 0.01109 | -0.009 | 38.847
4 | 0.49 | 0.01138 | -0.01 | 43.058
4.5 | 0.548 | 0.01182 | -0.011 | 46.331
5 | 0.606 | 0.01202 | -0.012 | 50.399
5.5 | 0.668 | 0.01724 | -0.014 | 38.75
6 | 0.724 | 0.01762 | -0.015 | 41.098
6.5 | 0.78 | 0.01852 | -0.016 | 42.092
7 | 0.833 | 0.01938 | -0.017 | 42.992
7.5 | 0.885 | 0.02036 | -0.018 | 43.488
8 | 0.935 | 0.02101 | -0.02 | 44.529
8.5 | 0.983 | 0.0221 | -0.021 | 44.482
9 | 1.028 | 0.02325 | -0.022 | 44.214
9.5 | 1.07 | 0.02435 | -0.023 | 43.95
10 | 1.109 | 0.02569 | -0.024 | 43.153
10.5 | 0.971 | 0.06755 | -0.013 | 14.382
11 | 1.001 | 0.07186 | -0.013 | 13.932
11.5 | 1.204 | 0.03161 | -0.027 | 38.08
12 | 1.227 | 0.03374 | -0.028 | 36.356
12.5 | 1.091 | 0.08121 | -0.02 | 13.431
13 | 1.094 | 0.09172 | -0.018 | 11.925
13.5 | 1.104 | 0.09877 | -0.017 | 11.174
14 | 1.113 | 0.1038 | -0.017 | 10.72
14.5 | 1.119 | 0.11107 | -0.017 | 10.074
15 | 1.122 | 0.12009 | -0.017 | 9.339
15.5 | 1.121 | 0.12663 | -0.017 | 8.853
16 | 1.118 | 0.1347 | -0.018 | 8.301
16.5 | 1.112 | 0.14161 | -0.017 | 7.85
17 | 1.104 | 0.15016 | -0.019 | 7.354

## 20. Re 250k Mach 0.10 (2)
BIGFOIL.COM POLAR EXPORT
GA 40A019
GA 40A019 |  |  |  | Cl Max: | 1.0216 | at alpha= | 15.5 | deg
XFOIL ncrit=9 |  |  |  | L/D Max: | 51.8336 | at alpha= | 7 | deg
Re: | 250000 |  |  | Cd Min: | 0.20797 | at alpha= | 20 | deg
Mach: | 0.1 |  |  | Cl=0 at alpha= | 0 | deg
|  |  |  | @ Cl=0.1, Cd= | 0.016539
|  |  |  | @ Cl=0.4, Cd= | 0.017045
|  |  |  | @ Cl=0.6, Cd= | 0.0143
alpha (deg) | Cl | Cd | Cm | Cl/Cd
-20 | -0.6206 | 0.20758 | 0.0023 | -2.9897
-19.5 | -0.5969 | 0.20295 | 0.0007 | -2.9411
-19 | -0.6125 | 0.19072 | -0.0089 | -3.2115
-18.5 | -0.5814 | 0.18745 | -0.0084 | -3.1016
-18 | -0.5668 | 0.18148 | -0.0114 | -3.1232
-17.5 | -0.8898 | 0.09443 | -0.0569 | -9.4229
-17 | -0.9316 | 0.08293 | -0.0608 | -11.2336
-16.5 | -0.9669 | 0.0733 | -0.0625 | -13.191
-16 | -0.9958 | 0.06529 | -0.0627 | -15.252
-15.5 | -1.0212 | 0.05863 | -0.0614 | -17.4177
-15 | -1.0031 | 0.05349 | -0.0607 | -18.753
-14.5 | -0.9847 | 0.05017 | -0.0597 | -19.6273
-14 | -0.9719 | 0.04611 | -0.0581 | -21.0779
-13.5 | -0.9592 | 0.04257 | -0.0559 | -22.5323
-13 | -0.9095 | 0.04024 | -0.0556 | -22.6019
-12.5 | -0.875 | 0.03815 | -0.0544 | -22.9358
-12 | -0.8331 | 0.03637 | -0.0531 | -22.9062
-11.5 | -0.7975 | 0.03473 | -0.0516 | -22.9629
-11 | -0.7678 | 0.03307 | -0.0498 | -23.2174
-10.5 | -0.7229 | 0.03076 | -0.052 | -23.5013
-10 | -0.6565 | 0.02781 | -0.0596 | -23.6066
-9.5 | -0.6131 | 0.02514 | -0.0627 | -24.3874
-9 | -0.6052 | 0.02269 | -0.0587 | -26.6725
-8.5 | -0.6212 | 0.0196 | -0.0512 | -31.6939
-8 | -0.651 | 0.01659 | -0.0408 | -39.2405
-7.5 | -0.688 | 0.01439 | -0.0267 | -47.811
-7 | -0.7039 | 0.01358 | -0.0138 | -51.8336
-6.5 | -0.6735 | 0.01368 | -0.0088 | -49.2325
-6 | -0.6335 | 0.01399 | -0.0056 | -45.2823
-5.5 | -0.5838 | 0.01444 | -0.0041 | -40.4294
-5 | -0.533 | 0.01536 | -0.0023 | -34.7005
-4.5 | -0.4791 | 0.01635 | -0.0011 | -29.3028
-4 | -0.4112 | 0.01708 | -0.0025 | -24.0749
-3.5 | -0.3661 | 0.01694 | -0.0012 | -21.6116
-3 | -0.3068 | 0.01712 | -0.0018 | -17.9206
-2.5 | -0.2589 | 0.01689 | -0.0009 | -15.3286
-2 | -0.208 | 0.01677 | -0.0006 | -12.4031
-1.5 | -0.1533 | 0.01676 | -0.0008 | -9.1468
-1 | -0.1024 | 0.01654 | -0.0005 | -6.1911
-0.5 | -0.0534 | 0.01651 | 0 | -3.2344
0 | 0 | 0.01656 | 0 | 0
0.5 | 0.0534 | 0.01651 | 0 | 3.2344
1 | 0.1024 | 0.01654 | 0.0005 | 6.1911
1.5 | 0.1533 | 0.01676 | 0.0008 | 9.1468
2 | 0.208 | 0.01677 | 0.0006 | 12.4031
2.5 | 0.2589 | 0.01689 | 0.0009 | 15.3286
3 | 0.3068 | 0.01713 | 0.0018 | 17.9101
3.5 | 0.3661 | 0.01694 | 0.0012 | 21.6116
4 | 0.4113 | 0.01708 | 0.0025 | 24.0808
4.5 | 0.4793 | 0.01634 | 0.0011 | 29.3329
5 | 0.533 | 0.01536 | 0.0023 | 34.7005
5.5 | 0.5838 | 0.01445 | 0.0041 | 40.4014
6 | 0.6335 | 0.01399 | 0.0056 | 45.2823
6.5 | 0.6735 | 0.01368 | 0.0088 | 49.2325
7 | 0.7039 | 0.01358 | 0.0138 | 51.8336
7.5 | 0.6884 | 0.01439 | 0.0266 | 47.8388
8 | 0.6516 | 0.01658 | 0.0407 | 39.3004
8.5 | 0.6205 | 0.01964 | 0.0513 | 31.5937
9 | 0.6057 | 0.02268 | 0.0587 | 26.7063
9.5 | 0.6135 | 0.02515 | 0.0627 | 24.3936
10 | 0.6574 | 0.02781 | 0.0595 | 23.639
10.5 | 0.724 | 0.03075 | 0.0518 | 23.5447
11 | 0.7688 | 0.03304 | 0.0497 | 23.2688
11.5 | 0.7983 | 0.03472 | 0.0515 | 22.9925
12 | 0.8344 | 0.03634 | 0.0529 | 22.9609
12.5 | 0.8746 | 0.03815 | 0.0542 | 22.9253
13 | 0.908 | 0.04026 | 0.0555 | 22.5534
13.5 | 0.9602 | 0.04257 | 0.0558 | 22.5558
14 | 0.9731 | 0.04608 | 0.0579 | 21.1176
14.5 | 0.9859 | 0.05009 | 0.0596 | 19.6826
15 | 1.0053 | 0.05341 | 0.0605 | 18.8223
15.5 | 1.0216 | 0.05838 | 0.0613 | 17.4991
16 | 0.9987 | 0.06528 | 0.0624 | 15.2987
16.5 | 0.9627 | 0.07366 | 0.0622 | 13.0695
17 | 0.9277 | 0.08337 | 0.0603 | 11.1275
17.5 | 0.885 | 0.09523 | 0.0562 | 9.2933
18 | 0.5674 | 0.18202 | 0.0109 | 3.1172
18.5 | 0.5815 | 0.18826 | 0.0077 | 3.0888
19 | 0.6129 | 0.19137 | 0.0082 | 3.2027
19.5 | 0.5985 | 0.20352 | -0.0012 | 2.9407
20 | 0.6236 | 0.20797 | -0.0025 | 2.9985

## 21. Re 250k Mach 0.25 (1)
BIGFOIL.COM POLAR EXPORT
GA 40A019
GA 40A019 |  |  |  | Cl Max: | 1.169 | at alpha= | 11 | deg
JavaFoil+Calcfoil stall+Eppler ext transition |  |  |  | L/D Max: | 49.157 | at alpha= | 5 | deg
Re: | 250000 |  |  | Cd Min: | 0.01007 | at alpha= | 0 | deg
Mach: | 0.25 |  |  | Cl=0 at alpha= | 0 | deg
|  |  |  | @ Cl=0.1, Cd= | 0.010111
|  |  |  | @ Cl=0.4, Cd= | 0.011252
|  |  |  | @ Cl=0.6, Cd= | 0.01248
alpha (deg) | Cl | Cd | Cm | Cl/Cd
-16 | -0.944 | 0.14511 | 0.014 | -6.507
-15.5 | -0.975 | 0.13907 | 0.016 | -7.012
-15 | -0.999 | 0.13022 | 0.016 | -7.675
-14.5 | -1.019 | 0.12099 | 0.017 | -8.426
-14 | -1.033 | 0.11282 | 0.017 | -9.16
-13.5 | -1.041 | 0.10476 | 0.016 | -9.939
-13 | -1.044 | 0.09773 | 0.016 | -10.682
-12.5 | -1.041 | 0.09037 | 0.016 | -11.518
-12 | -1.037 | 0.084 | 0.017 | -12.345
-11.5 | -1.167 | 0.03783 | 0.027 | -30.855
-11 | -1.169 | 0.03177 | 0.027 | -36.797
-10.5 | -1.144 | 0.03012 | 0.026 | -37.991
-10 | -0.947 | 0.06574 | 0.013 | -14.408
-9.5 | -1.08 | 0.02588 | 0.024 | -41.736
-9 | -1.042 | 0.02447 | 0.023 | -42.583
-8.5 | -0.999 | 0.02323 | 0.021 | -43.015
-8 | -0.953 | 0.02202 | 0.02 | -43.277
-7.5 | -0.903 | 0.02137 | 0.019 | -42.276
-7 | -0.851 | 0.02028 | 0.018 | -41.971
-6.5 | -0.796 | 0.01931 | 0.017 | -41.241
-6 | -0.741 | 0.01834 | 0.015 | -40.391
-5.5 | -0.683 | 0.01785 | 0.014 | -38.276
-5 | -0.62 | 0.01244 | 0.013 | -49.847
-4.5 | -0.56 | 0.0121 | 0.012 | -46.296
-4 | -0.501 | 0.01181 | 0.01 | -42.391
-3.5 | -0.441 | 0.01144 | 0.009 | -38.555
-3 | -0.38 | 0.01116 | 0.008 | -34.033
-2.5 | -0.318 | 0.01093 | 0.007 | -29.141
-2 | -0.256 | 0.01073 | 0.005 | -23.807
-1.5 | -0.194 | 0.01055 | 0.004 | -18.381
-1 | -0.129 | 0.01018 | 0.003 | -12.71
-0.5 | -0.065 | 0.01016 | 0.001 | -6.368
0 | 0 | 0.01007 | 0 | 0
0.5 | 0.065 | 0.0101 | -0.001 | 6.464
1 | 0.131 | 0.01012 | -0.003 | 12.905
1.5 | 0.196 | 0.01049 | -0.004 | 18.674
2 | 0.256 | 0.01073 | -0.005 | 23.807
2.5 | 0.318 | 0.01093 | -0.007 | 29.141
3 | 0.38 | 0.01116 | -0.008 | 34.033
3.5 | 0.441 | 0.01144 | -0.009 | 38.555
4 | 0.501 | 0.01181 | -0.01 | 42.391
4.5 | 0.56 | 0.01222 | -0.011 | 45.839
5 | 0.62 | 0.01261 | -0.013 | 49.157
5.5 | 0.683 | 0.01785 | -0.014 | 38.276
6 | 0.741 | 0.01866 | -0.015 | 39.688
6.5 | 0.796 | 0.01931 | -0.017 | 41.241
7 | 0.851 | 0.02028 | -0.018 | 41.971
7.5 | 0.903 | 0.02137 | -0.019 | 42.276
8 | 0.953 | 0.02202 | -0.02 | 43.277
8.5 | 0.999 | 0.02323 | -0.021 | 43.015
9 | 1.042 | 0.02447 | -0.022 | 42.583
9.5 | 1.08 | 0.02588 | -0.024 | 41.736
10 | 0.947 | 0.06574 | -0.012 | 14.408
10.5 | 1.144 | 0.03012 | -0.026 | 37.991
11 | 1.169 | 0.03177 | -0.027 | 36.797
11.5 | 1.167 | 0.03783 | -0.027 | 30.855
12 | 1.037 | 0.084 | -0.017 | 12.345
12.5 | 1.041 | 0.09037 | -0.016 | 11.518
13 | 1.044 | 0.09773 | -0.016 | 10.682
13.5 | 1.041 | 0.10476 | -0.016 | 9.939
14 | 1.033 | 0.11282 | -0.016 | 9.16
14.5 | 1.02 | 0.12097 | -0.017 | 8.43
15 | 0.999 | 0.13022 | -0.016 | 7.675
15.5 | 0.975 | 0.13907 | -0.016 | 7.012
16 | 0.944 | 0.14511 | -0.014 | 6.507

## 22. Re 250k Mach 0.25 (2)
BIGFOIL.COM POLAR EXPORT
GA 40A019
GA 40A019 |  |  |  | Cl Max: | 0.9245 | at alpha= | 13.5 | deg
XFOIL ncrit=9 |  |  |  | L/D Max: | 49.0163 | at alpha= | 7 | deg
Re: | 250000 |  |  | Cd Min: | 0.19343 | at alpha= | 18.5 | deg
Mach: | 0.25 |  |  | Cl=0 at alpha= | 0 | deg
|  |  |  | @ Cl=0.1, Cd= | 0.017307
|  |  |  | @ Cl=0.4, Cd= | 0.017749
|  |  |  | @ Cl=0.6, Cd= | 0.19343
alpha (deg) | Cl | Cd | Cm | Cl/Cd
-18.5 | -0.5778 | 0.1926 | -0.007 | -3
-18 | -0.5872 | 0.18211 | -0.0156 | -3.2244
-17.5 | -0.5613 | 0.1767 | -0.0159 | -3.1766
-17 | -0.6484 | 0.13601 | -0.0346 | -4.7673
-16.5 | -0.7153 | 0.11214 | -0.0481 | -6.3786
-16 | -0.7906 | 0.09179 | -0.0592 | -8.6131
-15.5 | -0.8427 | 0.07824 | -0.0646 | -10.7707
-15 | -0.8758 | 0.06866 | -0.0667 | -12.7556
-14.5 | -0.9004 | 0.06099 | -0.067 | -14.7631
-14 | -0.916 | 0.0543 | -0.066 | -16.8692
-13.5 | -0.9235 | 0.04879 | -0.064 | -18.9281
-13 | -0.9012 | 0.04464 | -0.0624 | -20.1882
-12.5 | -0.8709 | 0.04182 | -0.0609 | -20.825
-12 | -0.8394 | 0.03917 | -0.0592 | -21.4297
-11.5 | -0.7944 | 0.03733 | -0.0577 | -21.2805
-11 | -0.7619 | 0.03558 | -0.0558 | -21.4137
-10.5 | -0.6987 | 0.03309 | -0.0603 | -21.1151
-10 | -0.6316 | 0.03011 | -0.0674 | -20.9764
-9.5 | -0.5951 | 0.02745 | -0.0687 | -21.6794
-9 | -0.5817 | 0.02511 | -0.0653 | -23.1661
-8.5 | -0.5881 | 0.02218 | -0.0592 | -26.5149
-8 | -0.6143 | 0.01876 | -0.0503 | -32.7452
-7.5 | -0.6512 | 0.01579 | -0.0382 | -41.2413
-7 | -0.6928 | 0.01413 | -0.0219 | -49.0304
-6.5 | -0.6801 | 0.01402 | -0.0132 | -48.5093
-6 | -0.6421 | 0.01435 | -0.009 | -44.7456
-5.5 | -0.5983 | 0.01476 | -0.0059 | -40.5352
-5 | -0.5422 | 0.01572 | -0.0046 | -34.4911
-4.5 | -0.4737 | 0.01729 | -0.0047 | -27.3973
-4 | -0.4182 | 0.01768 | -0.004 | -23.6538
-3.5 | -0.3625 | 0.01789 | -0.0037 | -20.2627
-3 | -0.3122 | 0.01764 | -0.0027 | -17.6984
-2.5 | -0.2549 | 0.01779 | -0.0028 | -14.3283
-2 | -0.2149 | 0.01734 | -0.0007 | -12.3933
-1.5 | -0.1549 | 0.01727 | -0.0013 | -8.9693
-1 | -0.1009 | 0.01731 | -0.0012 | -5.829
-0.5 | -0.0564 | 0.01714 | 0.0002 | -3.2905
0 | 0 | 0.01705 | 0 | 0
0.5 | 0.0564 | 0.01714 | -0.0002 | 3.2905
1 | 0.1009 | 0.01731 | 0.0012 | 5.829
1.5 | 0.155 | 0.01727 | 0.0013 | 8.9751
2 | 0.2149 | 0.01735 | 0.0007 | 12.3862
2.5 | 0.2549 | 0.01779 | 0.0028 | 14.3283
3 | 0.3122 | 0.01764 | 0.0027 | 17.6984
3.5 | 0.3625 | 0.01789 | 0.0037 | 20.2627
4 | 0.4183 | 0.01768 | 0.004 | 23.6595
4.5 | 0.4738 | 0.01729 | 0.0047 | 27.4031
5 | 0.5421 | 0.01573 | 0.0046 | 34.4628
5.5 | 0.5982 | 0.01476 | 0.0059 | 40.5285
6 | 0.6422 | 0.01435 | 0.009 | 44.7526
6.5 | 0.6802 | 0.01401 | 0.0132 | 48.551
7 | 0.6926 | 0.01413 | 0.0219 | 49.0163
7.5 | 0.6517 | 0.01578 | 0.0381 | 41.2991
8 | 0.6149 | 0.01875 | 0.0502 | 32.7947
8.5 | 0.5872 | 0.02224 | 0.0592 | 26.4029
9 | 0.5825 | 0.02509 | 0.0652 | 23.2164
9.5 | 0.5957 | 0.02745 | 0.0687 | 21.7013
10 | 0.6325 | 0.03012 | 0.0672 | 20.9993
10.5 | 0.7 | 0.03308 | 0.0601 | 21.1608
11 | 0.7634 | 0.03553 | 0.0557 | 21.4861
11.5 | 0.7953 | 0.03732 | 0.0575 | 21.3103
12 | 0.8397 | 0.03917 | 0.0591 | 21.4373
12.5 | 0.8705 | 0.04178 | 0.0608 | 20.8353
13 | 0.9033 | 0.04457 | 0.0622 | 20.267
13.5 | 0.9245 | 0.0488 | 0.0639 | 18.9447
14 | 0.9172 | 0.05429 | 0.0658 | 16.8945
14.5 | 0.9016 | 0.06095 | 0.0668 | 14.7925
15 | 0.8773 | 0.06866 | 0.0665 | 12.7775
15.5 | 0.8368 | 0.07934 | 0.0641 | 10.547
16 | 0.7894 | 0.09225 | 0.0587 | 8.5572
16.5 | 0.712 | 0.11316 | 0.0471 | 6.292
17 | 0.6431 | 0.13798 | 0.0333 | 4.6608
17.5 | 0.5643 | 0.17671 | 0.0159 | 3.1934
18 | 0.5636 | 0.18686 | 0.0099 | 3.0162
18.5 | 0.5776 | 0.19343 | 0.0063 | 2.9861

## 23. Re 250k Mach 0.50 (1)
BIGFOIL.COM POLAR EXPORT
GA 40A019
GA 40A019 |  |  |  | Cl Max: | 1.144 | at alpha= | 20 | deg
JavaFoil+Calcfoil stall+Eppler ext transition |  |  |  | L/D Max: | 44.073 | at alpha= | 4.5 | deg
Re: | 250000 |  |  | Cd Min: | 0.01162 | at alpha= | 0 | deg
Mach: | 0.5 |  |  | Cl=0 at alpha= | 0 | deg
|  |  |  | @ Cl=0.1, Cd= | 0.011697
|  |  |  | @ Cl=0.4, Cd= | 0.012635
|  |  |  | @ Cl=0.6, Cd= | 0.013884
alpha (deg) | Cl | Cd | Cm | Cl/Cd
-20 | -1.144 | 0.27868 | 0.032 | -4.104
-19.5 | -1.116 | 0.26786 | 0.031 | -4.166
-19 | -1.089 | 0.26336 | 0.03 | -4.133
-18.5 | -1.061 | 0.25314 | 0.029 | -4.191
-18 | -1.033 | 0.25085 | 0.028 | -4.12
-17.5 | -1.006 | 0.24108 | 0.028 | -4.173
-17 | -0.975 | 0.22968 | 0.026 | -4.245
-16.5 | -0.946 | 0.2217 | 0.024 | -4.266
-16 | -0.917 | 0.21641 | 0.023 | -4.239
-15.5 | -0.89 | 0.21453 | 0.022 | -4.147
-15 | -0.862 | 0.19503 | 0.022 | -4.418
-14.5 | -0.834 | 0.19411 | 0.021 | -4.296
-14 | -0.806 | 0.1878 | 0.02 | -4.29
-13.5 | -0.775 | 0.1698 | 0.018 | -4.566
-13 | -0.747 | 0.1656 | 0.017 | -4.511
-12.5 | -0.719 | 0.15801 | 0.016 | -4.549
-12 | -0.69 | 0.16204 | 0.015 | -4.261
-11.5 | -0.662 | 0.14472 | 0.015 | -4.576
-11 | -0.633 | 0.12811 | 0.013 | -4.943
-10.5 | -0.605 | 0.12459 | 0.012 | -4.854
-10 | -0.576 | 0.12574 | 0.012 | -4.584
-9.5 | -0.549 | 0.07797 | 0.012 | -7.037
-9 | -0.828 | 0.06731 | 0.013 | -12.295
-8.5 | -0.998 | 0.03104 | 0.024 | -32.16
-8 | -0.844 | 0.05541 | 0.011 | -15.226
-7.5 | -0.962 | 0.02592 | 0.021 | -37.121
-7 | -0.918 | 0.02426 | 0.02 | -37.852
-6.5 | -0.866 | 0.02319 | 0.018 | -37.358
-6 | -0.81 | 0.02189 | 0.017 | -36.98
-5.5 | -0.75 | 0.02061 | 0.016 | -36.367
-5 | -0.687 | 0.01955 | 0.014 | -35.151
-4.5 | -0.618 | 0.01385 | 0.013 | -44.6
-4 | -0.552 | 0.01343 | 0.011 | -41.093
-3.5 | -0.485 | 0.01313 | 0.01 | -36.928
-3 | -0.418 | 0.01272 | 0.009 | -32.845
-2.5 | -0.35 | 0.0124 | 0.007 | -28.245
-2 | -0.281 | 0.01208 | 0.006 | -23.284
-1.5 | -0.212 | 0.01183 | 0.004 | -17.909
-1 | -0.142 | 0.01165 | 0.003 | -12.163
-0.5 | -0.071 | 0.01173 | 0.001 | -6.061
0 | 0 | 0.01162 | 0 | 0
0.5 | 0.071 | 0.01173 | -0.001 | 6.061
1 | 0.142 | 0.01165 | -0.003 | 12.163
1.5 | 0.212 | 0.01183 | -0.004 | 17.909
2 | 0.281 | 0.01208 | -0.006 | 23.284
2.5 | 0.35 | 0.0124 | -0.007 | 28.245
3 | 0.418 | 0.01272 | -0.009 | 32.85
3.5 | 0.485 | 0.01312 | -0.01 | 36.941
4 | 0.552 | 0.01353 | -0.011 | 40.782
4.5 | 0.617 | 0.01401 | -0.013 | 44.073
5 | 0.687 | 0.0201 | -0.014 | 34.179
5.5 | 0.75 | 0.02115 | -0.016 | 35.443
6 | 0.81 | 0.02224 | -0.017 | 36.41
6.5 | 0.866 | 0.02368 | -0.018 | 36.582
7 | 0.918 | 0.02468 | -0.02 | 37.212
7.5 | 0.962 | 0.02643 | -0.021 | 36.415
8 | 0.844 | 0.05587 | -0.011 | 15.102
8.5 | 0.999 | 0.03154 | -0.023 | 31.662
9 | 0.828 | 0.06731 | -0.013 | 12.295
9.5 | 0.549 | 0.07797 | -0.012 | 7.037
10 | 0.576 | 0.12576 | -0.012 | 4.583
10.5 | 0.605 | 0.11806 | -0.012 | 5.123
11 | 0.633 | 0.12471 | -0.013 | 5.078
11.5 | 0.662 | 0.14469 | -0.014 | 4.577
12 | 0.69 | 0.162 | -0.015 | 4.262
12.5 | 0.719 | 0.15798 | -0.016 | 4.549
13 | 0.747 | 0.16711 | -0.016 | 4.469
13.5 | 0.775 | 0.1756 | -0.017 | 4.415
14 | 0.806 | 0.18906 | -0.02 | 4.262
14.5 | 0.834 | 0.19438 | -0.021 | 4.29
15 | 0.862 | 0.19703 | -0.021 | 4.373
15.5 | 0.889 | 0.21446 | -0.022 | 4.148
16 | 0.917 | 0.22346 | -0.023 | 4.105
16.5 | 0.946 | 0.22622 | -0.024 | 4.181
17 | 0.975 | 0.23012 | -0.025 | 4.237
17.5 | 1.006 | 0.24124 | -0.028 | 4.17
18 | 1.033 | 0.25259 | -0.028 | 4.092
18.5 | 1.061 | 0.25426 | -0.029 | 4.173
19 | 1.089 | 0.26486 | -0.03 | 4.11
19.5 | 1.116 | 0.26807 | -0.03 | 4.163
20 | 1.144 | 0.27808 | -0.031 | 4.112

## 24. Re 250k Mach 0.50 (2)
BIGFOIL.COM POLAR EXPORT
GA 40A019
GA 40A019 |  |  |  | Cl Max: | 0.7062 | at alpha= | 11.5 | deg
XFOIL ncrit=9 |  |  |  | L/D Max: | 36.6287 | at alpha= | 6 | deg
Re: | 250000 |  |  | Cd Min: | 0.17946 | at alpha= | 16.5 | deg
Mach: | 0.5 |  |  | Cl=0 at alpha= | 0 | deg
|  |  |  | @ Cl=0.1, Cd= | 0.020822
|  |  |  | @ Cl=0.4, Cd= | 0.021388
|  |  |  | @ Cl=0.6, Cd= | 0.17946
alpha (deg) | Cl | Cd | Cm | Cl/Cd
-16.5 | -0.5302 | 0.17944 | -0.023 | -2.9547
-16 | -0.5024 | 0.17321 | -0.0247 | -2.9005
-15.5 | -0.5129 | 0.16129 | -0.0339 | -3.18
-15 | -0.526 | 0.14033 | -0.0415 | -3.7483
-14.5 | -0.543 | 0.12537 | -0.0493 | -4.3312
-14 | -0.5877 | 0.1067 | -0.0606 | -5.508
-13.5 | -0.6252 | 0.09217 | -0.0691 | -6.7831
-13 | -0.6533 | 0.08066 | -0.0748 | -8.0994
-12.5 | -0.6829 | 0.07001 | -0.079 | -9.7543
-12 | -0.7046 | 0.06126 | -0.0811 | -11.5018
-11.5 | -0.7048 | 0.05306 | -0.0848 | -13.2831
-11 | -0.6672 | 0.04562 | -0.0919 | -14.6252
-10.5 | -0.6107 | 0.04173 | -0.0945 | -14.6346
-10 | -0.567 | 0.03936 | -0.093 | -14.4055
-9.5 | -0.5362 | 0.03714 | -0.0899 | -14.4373
-9 | -0.5173 | 0.0345 | -0.0862 | -14.9942
-8.5 | -0.5069 | 0.03151 | -0.0821 | -16.087
-8 | -0.5082 | 0.02814 | -0.0769 | -18.0597
-7.5 | -0.5338 | 0.02403 | -0.0695 | -22.2139
-7 | -0.5801 | 0.01977 | -0.0586 | -29.3424
-6.5 | -0.6191 | 0.017 | -0.0452 | -36.4176
-6 | -0.6113 | 0.0167 | -0.0351 | -36.6048
-5.5 | -0.5977 | 0.01709 | -0.0247 | -34.9737
-5 | -0.5336 | 0.01876 | -0.0214 | -28.4435
-4.5 | -0.4681 | 0.02076 | -0.0183 | -22.5482
-3.5 | -0.3251 | 0.02208 | -0.018 | -14.7237
-2.5 | -0.2259 | 0.02152 | -0.0131 | -10.4972
-2 | -0.1688 | 0.02182 | -0.012 | -7.736
-1.5 | -0.1441 | 0.02087 | -0.0066 | -6.9046
-1 | -0.0793 | 0.0208 | -0.0066 | -3.8125
-0.5 | -0.0601 | 0.02052 | -0.0005 | -2.9288
0 | 0 | 0.02049 | 0 | 0
0.5 | 0.0601 | 0.02052 | 0.0005 | 2.9288
1 | 0.0794 | 0.0208 | 0.0066 | 3.8173
1.5 | 0.1441 | 0.02087 | 0.0065 | 6.9046
2 | 0.169 | 0.02181 | 0.012 | 7.7487
2.5 | 0.2257 | 0.02154 | 0.0131 | 10.4782
3.5 | 0.325 | 0.02208 | 0.018 | 14.7192
4.5 | 0.4681 | 0.02076 | 0.0183 | 22.5482
5 | 0.5331 | 0.0188 | 0.0214 | 28.3564
5.5 | 0.5976 | 0.01708 | 0.0247 | 34.9883
6 | 0.6117 | 0.0167 | 0.035 | 36.6287
6.5 | 0.6195 | 0.017 | 0.0451 | 36.4412
7 | 0.5799 | 0.01979 | 0.0586 | 29.3027
7.5 | 0.5345 | 0.02401 | 0.0694 | 22.2616
8 | 0.509 | 0.02812 | 0.0768 | 18.101
8.5 | 0.5064 | 0.03156 | 0.0821 | 16.0456
9 | 0.5182 | 0.03448 | 0.0861 | 15.029
9.5 | 0.5372 | 0.03711 | 0.0898 | 14.4759
10 | 0.5684 | 0.03931 | 0.0929 | 14.4594
10.5 | 0.6123 | 0.04171 | 0.0943 | 14.6799
11 | 0.6695 | 0.04559 | 0.0917 | 14.6852
11.5 | 0.7062 | 0.05314 | 0.0844 | 13.2894
12 | 0.7055 | 0.06129 | 0.0809 | 11.5109
12.5 | 0.6839 | 0.07007 | 0.0788 | 9.7602
13 | 0.6581 | 0.0802 | 0.0749 | 8.2057
13.5 | 0.6275 | 0.09205 | 0.069 | 6.8169
14 | 0.5879 | 0.10699 | 0.0601 | 5.4949
14.5 | 0.5456 | 0.12517 | 0.0492 | 4.3589
15 | 0.525 | 0.14112 | 0.0408 | 3.7202
16 | 0.5034 | 0.17356 | 0.0243 | 2.9004
16.5 | 0.5335 | 0.17946 | 0.023 | 2.9728

## 25. Re 500k Mach 0.00 (1)
BIGFOIL.COM POLAR EXPORT
GA 40A019
GA 40A019 |  |  |  | Cl Max: | 1.295 | at alpha= | 14 | deg
JavaFoil+Calcfoil stall+Eppler ext transition |  |  |  | L/D Max: | 75.862 | at alpha= | 5 | deg
Re: | 500000 |  |  | Cd Min: | 0.00772 | at alpha= | 0.5 | deg
Mach: | 0 |  |  | Cl=0 at alpha= | 0 | deg
|  |  |  | @ Cl=0.1, Cd= | 0.00772
|  |  |  | @ Cl=0.4, Cd= | 0.0081614
|  |  |  | @ Cl=0.6, Cd= | 0.0082244
alpha (deg) | Cl | Cd | Cm | Cl/Cd
-19 | -1.09 | 0.1662 | 0.022 | -6.555
-18.5 | -1.104 | 0.15817 | 0.022 | -6.977
-18 | -1.117 | 0.14912 | 0.022 | -7.491
-17.5 | -1.129 | 0.14155 | 0.023 | -7.975
-17 | -1.134 | 0.13697 | 0.021 | -8.278
-16.5 | -1.142 | 0.12825 | 0.021 | -8.901
-16 | -1.145 | 0.12103 | 0.021 | -9.464
-15.5 | -1.146 | 0.11393 | 0.021 | -10.062
-15 | -1.154 | 0.10283 | 0.023 | -11.225
-14.5 | -1.273 | 0.04985 | 0.032 | -25.541
-14 | -1.295 | 0.03898 | 0.032 | -33.233
-13.5 | -1.291 | 0.03526 | 0.032 | -36.605
-13 | -1.278 | 0.03263 | 0.031 | -39.179
-12.5 | -1.261 | 0.03047 | 0.03 | -41.382
-12 | -1.239 | 0.02839 | 0.029 | -43.64
-11.5 | -1.212 | 0.02687 | 0.028 | -45.122
-11 | -1.184 | 0.02454 | 0.027 | -48.232
-10.5 | -1.15 | 0.02315 | 0.026 | -49.689
-10 | -1.113 | 0.02199 | 0.024 | -50.621
-9.5 | -1.073 | 0.0209 | 0.023 | -51.334
-9 | -1.03 | 0.01988 | 0.022 | -51.821
-8.5 | -0.985 | 0.01887 | 0.021 | -52.19
-8 | -0.937 | 0.01791 | 0.02 | -52.317
-7.5 | -0.887 | 0.01733 | 0.019 | -51.183
-7 | -0.835 | 0.01647 | 0.018 | -50.697
-6.5 | -0.781 | 0.01574 | 0.016 | -49.623
-6 | -0.725 | 0.015 | 0.015 | -48.36
-5.5 | -0.669 | 0.01466 | 0.014 | -45.625
-5 | -0.62 | 0.00832 | 0.013 | -74.504
-4.5 | -0.559 | 0.00826 | 0.012 | -67.757
-4 | -0.498 | 0.00824 | 0.01 | -60.487
-3.5 | -0.437 | 0.00828 | 0.009 | -52.775
-3 | -0.375 | 0.00819 | 0.008 | -45.767
-2.5 | -0.313 | 0.00814 | 0.006 | -38.469
-2 | -0.251 | 0.00804 | 0.005 | -31.193
-1.5 | -0.188 | 0.008 | 0.004 | -23.501
-1 | -0.125 | 0.00777 | 0.003 | -16.141
-0.5 | -0.063 | 0.00777 | 0.001 | -8.07
0 | 0 | 0.00773 | 0 | 0
0.5 | 0.063 | 0.00772 | -0.001 | 8.187
1 | 0.126 | 0.00772 | -0.003 | 16.38
1.5 | 0.19 | 0.00795 | -0.004 | 23.86
2 | 0.253 | 0.00798 | -0.005 | 31.68
2.5 | 0.316 | 0.00809 | -0.006 | 39.08
3 | 0.378 | 0.00813 | -0.008 | 46.51
3.5 | 0.441 | 0.00822 | -0.009 | 53.663
4 | 0.503 | 0.00818 | -0.01 | 61.511
4.5 | 0.565 | 0.00819 | -0.012 | 68.956
5 | 0.626 | 0.00825 | -0.013 | 75.862
5.5 | 0.669 | 0.01466 | -0.014 | 45.625
6 | 0.725 | 0.015 | -0.015 | 48.36
6.5 | 0.781 | 0.01574 | -0.016 | 49.623
7 | 0.835 | 0.01647 | -0.017 | 50.697
7.5 | 0.887 | 0.01733 | -0.019 | 51.183
8 | 0.937 | 0.01791 | -0.02 | 52.317
8.5 | 0.985 | 0.01887 | -0.021 | 52.19
9 | 1.03 | 0.01988 | -0.022 | 51.821
9.5 | 1.073 | 0.0209 | -0.023 | 51.334
10 | 1.113 | 0.02199 | -0.024 | 50.621
10.5 | 1.15 | 0.02315 | -0.025 | 49.689
11 | 1.184 | 0.02454 | -0.026 | 48.232
11.5 | 1.212 | 0.02687 | -0.027 | 45.122
12 | 1.239 | 0.02839 | -0.028 | 43.64
12.5 | 1.261 | 0.03047 | -0.029 | 41.382
13 | 1.278 | 0.03263 | -0.03 | 39.179
13.5 | 1.291 | 0.03526 | -0.031 | 36.605
14 | 1.295 | 0.03898 | -0.032 | 33.233
14.5 | 1.273 | 0.04985 | -0.032 | 25.541
15 | 1.154 | 0.10283 | -0.023 | 11.225
15.5 | 1.146 | 0.11393 | -0.021 | 10.062
16 | 1.145 | 0.12103 | -0.021 | 9.464
16.5 | 1.142 | 0.12825 | -0.021 | 8.901
17 | 1.134 | 0.13697 | -0.021 | 8.278
17.5 | 1.129 | 0.14155 | -0.022 | 7.975
18 | 1.117 | 0.14912 | -0.022 | 7.491
18.5 | 1.104 | 0.15817 | -0.022 | 6.977
19 | 1.09 | 0.1662 | -0.022 | 6.555

## 26. Re 500k Mach 0.00 (2)
BIGFOIL.COM POLAR EXPORT
GA 40A019
GA 40A019 |  |  |  | Cl Max: | 1.0784 | at alpha= | 17.5 | deg
XFOIL ncrit=9 |  |  |  | L/D Max: | 66.8705 | at alpha= | 6 | deg
Re: | 500000 |  |  | Cd Min: | 0.11319 | at alpha= | 20 | deg
Mach: | 0 |  |  | Cl=0 at alpha= | 0 | deg
|  |  |  | @ Cl=0.1, Cd= | 0.0098853
|  |  |  | @ Cl=0.4, Cd= | 0.010004
|  |  |  | @ Cl=0.6, Cd= | 0.0095402
alpha (deg) | Cl | Cd | Cm | Cl/Cd
-20 | -0.9643 | 0.11303 | -0.0391 | -8.5314
-19.5 | -1.0065 | 0.09883 | -0.0461 | -10.1842
-19 | -1.0326 | 0.08816 | -0.0505 | -11.7128
-18.5 | -1.0548 | 0.07877 | -0.0535 | -13.3909
-18 | -1.0676 | 0.07115 | -0.0555 | -15.0049
-17.5 | -1.0722 | 0.06496 | -0.0561 | -16.5055
-17 | -1.0594 | 0.06098 | -0.0562 | -17.3729
-16.5 | -1.0489 | 0.05681 | -0.0561 | -18.4633
-16 | -1.0345 | 0.05313 | -0.0557 | -19.4711
-15.5 | -1.0182 | 0.04971 | -0.0551 | -20.4828
-15 | -1.0024 | 0.04636 | -0.0545 | -21.6221
-14.5 | -0.976 | 0.04411 | -0.053 | -22.1265
-14 | -0.9531 | 0.04158 | -0.052 | -22.9221
-13.5 | -0.9299 | 0.03913 | -0.051 | -23.7644
-13 | -0.9073 | 0.03675 | -0.0494 | -24.6884
-12.5 | -0.8849 | 0.03446 | -0.0479 | -25.679
-12 | -0.861 | 0.03232 | -0.0464 | -26.6399
-11.5 | -0.7966 | 0.02913 | -0.0544 | -27.3464
-11 | -0.7257 | 0.02661 | -0.063 | -27.2717
-10.5 | -0.7062 | 0.02462 | -0.0606 | -28.684
-10 | -0.6855 | 0.02297 | -0.0576 | -29.8433
-9.5 | -0.6673 | 0.02123 | -0.0541 | -31.4319
-9 | -0.6482 | 0.01962 | -0.0505 | -33.0377
-8.5 | -0.6333 | 0.01791 | -0.0461 | -35.3601
-8 | -0.6304 | 0.01584 | -0.0399 | -39.798
-7 | -0.6536 | 0.01194 | -0.0199 | -54.7404
-6.5 | -0.6683 | 0.01035 | -0.0077 | -64.57
-6 | -0.6453 | 0.00965 | -0.0018 | -66.8705
-5.5 | -0.5998 | 0.00954 | 0 | -62.8721
-5 | -0.5501 | 0.00951 | 0.001 | -57.8444
-4.5 | -0.4989 | 0.00961 | 0.0017 | -51.9147
-4 | -0.4493 | 0.00985 | 0.003 | -45.6142
-3.5 | -0.3949 | 0.01001 | 0.0032 | -39.4505
-3 | -0.3385 | 0.01004 | 0.0029 | -33.7151
-2.5 | -0.2828 | 0.01004 | 0.0026 | -28.1673
-2 | -0.2275 | 0.00996 | 0.0023 | -22.8414
-1 | -0.1131 | 0.00988 | 0.001 | -11.4474
-0.5 | -0.0571 | 0.00987 | 0.0006 | -5.7852
0 | 0 | 0.00981 | 0 | 0
0.5 | 0.0571 | 0.00987 | -0.0006 | 5.7852
1 | 0.1131 | 0.00989 | -0.001 | 11.4358
2 | 0.2275 | 0.00996 | -0.0023 | 22.8414
2.5 | 0.2829 | 0.01004 | -0.0026 | 28.1773
3 | 0.3385 | 0.01004 | -0.0029 | 33.7151
3.5 | 0.3949 | 0.01002 | -0.0032 | 39.4112
4 | 0.4493 | 0.00985 | -0.003 | 45.6142
4.5 | 0.4989 | 0.00961 | -0.0017 | 51.9147
5 | 0.5501 | 0.00952 | -0.001 | 57.7836
5.5 | 0.5999 | 0.00954 | 0 | 62.8826
6 | 0.6453 | 0.00965 | 0.0018 | 66.8705
6.5 | 0.6694 | 0.01033 | 0.0075 | 64.8015
7 | 0.6538 | 0.01194 | 0.0199 | 54.7571
7.5 | 0.6383 | 0.01373 | 0.0313 | 46.4894
8 | 0.631 | 0.01582 | 0.0398 | 39.8862
8.5 | 0.6329 | 0.01794 | 0.0461 | 35.2787
9 | 0.6485 | 0.01962 | 0.0505 | 33.053
9.5 | 0.668 | 0.02122 | 0.054 | 31.4797
10 | 0.6856 | 0.02298 | 0.0576 | 29.8346
10.5 | 0.7063 | 0.02464 | 0.0605 | 28.6648
11 | 0.7263 | 0.02661 | 0.063 | 27.2943
11.5 | 0.7975 | 0.02917 | 0.0542 | 27.3397
12 | 0.8633 | 0.03222 | 0.0461 | 26.7939
12.5 | 0.8864 | 0.03442 | 0.0476 | 25.7525
13 | 0.9083 | 0.03675 | 0.0492 | 24.7156
13.5 | 0.9317 | 0.03908 | 0.0508 | 23.8408
14 | 0.9551 | 0.04153 | 0.0517 | 22.9978
14.5 | 0.9779 | 0.04407 | 0.0527 | 22.1897
15 | 1.004 | 0.04636 | 0.0541 | 21.6566
15.5 | 1.0215 | 0.04957 | 0.0549 | 20.6072
16 | 1.0371 | 0.05305 | 0.0554 | 19.5495
16.5 | 1.0501 | 0.05687 | 0.0556 | 18.4649
17 | 1.0619 | 0.06091 | 0.0557 | 17.4339
17.5 | 1.0784 | 0.06455 | 0.0563 | 16.7064
18 | 1.069 | 0.07126 | 0.0551 | 15.0014
18.5 | 1.0557 | 0.07898 | 0.0531 | 13.3667
19 | 1.0342 | 0.08829 | 0.0501 | 11.7137
19.5 | 1.0066 | 0.09927 | 0.0455 | 10.14
20 | 0.9663 | 0.11319 | 0.0386 | 8.537

## 27. Re 500k Mach 0.10 (1)
BIGFOIL.COM POLAR EXPORT
GA 40A019
GA 40A019 |  |  |  | Cl Max: | 1.28 | at alpha= | 13.5 | deg
JavaFoil+Calcfoil stall+Eppler ext transition |  |  |  | L/D Max: | 75.99 | at alpha= | 5 | deg
Re: | 500000 |  |  | Cd Min: | 0.00769 | at alpha= | 0 | deg
Mach: | 0.1 |  |  | Cl=0 at alpha= | 0 | deg
|  |  |  | @ Cl=0.1, Cd= | 0.0076957
|  |  |  | @ Cl=0.4, Cd= | 0.0081913
|  |  |  | @ Cl=0.6, Cd= | 0.0082473
alpha (deg) | Cl | Cd | Cm | Cl/Cd
-18.5 | -1.066 | 0.16173 | 0.022 | -6.594
-18 | -1.082 | 0.15155 | 0.021 | -7.139
-17.5 | -1.097 | 0.14453 | 0.022 | -7.591
-17 | -1.107 | 0.13912 | 0.02 | -7.954
-16.5 | -1.116 | 0.13085 | 0.021 | -8.532
-16 | -1.125 | 0.1232 | 0.021 | -9.131
-15.5 | -1.129 | 0.11511 | 0.021 | -9.809
-15 | -1.134 | 0.10698 | 0.022 | -10.601
-14.5 | -1.14 | 0.09636 | 0.023 | -11.835
-14 | -1.277 | 0.04146 | 0.032 | -30.811
-13.5 | -1.28 | 0.03632 | 0.032 | -35.248
-13 | -1.271 | 0.03331 | 0.031 | -38.167
-12.5 | -1.256 | 0.03099 | 0.03 | -40.521
-12 | -1.236 | 0.02883 | 0.029 | -42.876
-11.5 | -1.211 | 0.02725 | 0.028 | -44.454
-11 | -1.184 | 0.02484 | 0.027 | -47.662
-10.5 | -1.151 | 0.02346 | 0.026 | -49.088
-10 | -1.115 | 0.02242 | 0.024 | -49.726
-9.5 | -1.075 | 0.02115 | 0.023 | -50.853
-9 | -1.033 | 0.02006 | 0.022 | -51.479
-8.5 | -0.988 | 0.01909 | 0.021 | -51.739
-8 | -0.94 | 0.01806 | 0.02 | -52.077
-7.5 | -0.89 | 0.0175 | 0.019 | -50.896
-7 | -0.838 | 0.01664 | 0.018 | -50.368
-6.5 | -0.784 | 0.01584 | 0.016 | -49.486
-6 | -0.728 | 0.01514 | 0.015 | -48.113
-5.5 | -0.672 | 0.01472 | 0.014 | -45.612
-5 | -0.623 | 0.00835 | 0.013 | -74.615
-4.5 | -0.562 | 0.00828 | 0.012 | -67.88
-4 | -0.501 | 0.00818 | 0.01 | -61.236
-3.5 | -0.439 | 0.00834 | 0.009 | -52.643
-3 | -0.377 | 0.00821 | 0.008 | -45.882
-2.5 | -0.315 | 0.00812 | 0.007 | -38.793
-2 | -0.252 | 0.00808 | 0.005 | -31.192
-1.5 | -0.189 | 0.00804 | 0.004 | -23.493
-1 | -0.126 | 0.00775 | 0.003 | -16.269
-0.5 | -0.063 | 0.00774 | 0.001 | -8.146
0 | 0 | 0.00769 | 0 | 0
0.5 | 0.064 | 0.00769 | -0.001 | 8.265
1 | 0.127 | 0.0077 | -0.003 | 16.51
1.5 | 0.191 | 0.00799 | -0.004 | 23.852
2 | 0.254 | 0.00802 | -0.005 | 31.678
2.5 | 0.318 | 0.00806 | -0.007 | 39.41
3 | 0.38 | 0.00815 | -0.008 | 46.635
3.5 | 0.443 | 0.00828 | -0.009 | 53.525
4 | 0.506 | 0.00812 | -0.01 | 62.29
4.5 | 0.567 | 0.00821 | -0.012 | 69.094
5 | 0.629 | 0.00828 | -0.013 | 75.99
5.5 | 0.672 | 0.01472 | -0.014 | 45.612
6 | 0.728 | 0.01514 | -0.015 | 48.113
6.5 | 0.784 | 0.01584 | -0.016 | 49.486
7 | 0.838 | 0.01664 | -0.017 | 50.368
7.5 | 0.89 | 0.0175 | -0.019 | 50.896
8 | 0.94 | 0.01806 | -0.02 | 52.077
8.5 | 0.988 | 0.01909 | -0.021 | 51.739
9 | 1.033 | 0.02006 | -0.022 | 51.479
9.5 | 1.075 | 0.02115 | -0.023 | 50.853
10 | 1.115 | 0.02242 | -0.024 | 49.726
10.5 | 1.151 | 0.02346 | -0.025 | 49.088
11 | 1.184 | 0.02484 | -0.027 | 47.662
11.5 | 1.211 | 0.02725 | -0.028 | 44.454
12 | 1.236 | 0.02883 | -0.029 | 42.876
12.5 | 1.256 | 0.03099 | -0.03 | 40.521
13 | 1.271 | 0.03331 | -0.031 | 38.167
13.5 | 1.28 | 0.03632 | -0.031 | 35.248
14 | 1.277 | 0.04146 | -0.032 | 30.811
14.5 | 1.14 | 0.09636 | -0.023 | 11.835
15 | 1.134 | 0.10698 | -0.022 | 10.601
15.5 | 1.129 | 0.11511 | -0.021 | 9.809
16 | 1.125 | 0.1232 | -0.021 | 9.131
16.5 | 1.116 | 0.13085 | -0.02 | 8.532
17 | 1.107 | 0.13912 | -0.02 | 7.954
17.5 | 1.097 | 0.14453 | -0.022 | 7.591
18 | 1.082 | 0.15155 | -0.021 | 7.139
18.5 | 1.066 | 0.16173 | -0.022 | 6.594

## 28. Re 500k Mach 0.10 (2)
BIGFOIL.COM POLAR EXPORT
GA 40A019
GA 40A019 |  |  |  | Cl Max: | 1.0577 | at alpha= | 17.5 | deg
XFOIL ncrit=9 |  |  |  | L/D Max: | 66.6838 | at alpha= | 6 | deg
Re: | 500000 |  |  | Cd Min: | 0.12797 | at alpha= | 20 | deg
Mach: | 0.1 |  |  | Cl=0 at alpha= | 0 | deg
|  |  |  | @ Cl=0.1, Cd= | 0.0099176
|  |  |  | @ Cl=0.4, Cd= | 0.010051
|  |  |  | @ Cl=0.6, Cd= | 0.0095784
alpha (deg) | Cl | Cd | Cm | Cl/Cd
-20 | -0.8962 | 0.12734 | -0.0319 | -7.0379
-19.5 | -0.9567 | 0.10845 | -0.0424 | -8.8216
-19 | -0.9928 | 0.09549 | -0.0485 | -10.3969
-18.5 | -1.0235 | 0.08429 | -0.0529 | -12.1426
-18 | -1.0424 | 0.07552 | -0.0557 | -13.803
-17.5 | -1.0588 | 0.06766 | -0.0574 | -15.6488
-17 | -1.048 | 0.06333 | -0.0573 | -16.5482
-16.5 | -1.0396 | 0.0588 | -0.0573 | -17.6803
-16 | -1.0275 | 0.05478 | -0.057 | -18.7568
-15.5 | -1.0128 | 0.0511 | -0.0564 | -19.82
-15 | -0.9977 | 0.04758 | -0.0558 | -20.9689
-14.5 | -0.9736 | 0.04503 | -0.0543 | -21.6211
-14 | -0.9506 | 0.04246 | -0.0532 | -22.3881
-13.5 | -0.9276 | 0.03992 | -0.0522 | -23.2365
-13 | -0.9044 | 0.03751 | -0.0507 | -24.1109
-11.5 | -0.7903 | 0.02972 | -0.0562 | -26.5915
-11 | -0.7223 | 0.02713 | -0.0643 | -26.6237
-10.5 | -0.7027 | 0.02513 | -0.0618 | -27.9626
-10 | -0.6827 | 0.02339 | -0.0588 | -29.1877
-9.5 | -0.6641 | 0.02164 | -0.0553 | -30.6885
-9 | -0.6448 | 0.01998 | -0.0517 | -32.2723
-8.5 | -0.629 | 0.01827 | -0.0475 | -34.428
-8 | -0.6252 | 0.01618 | -0.0414 | -38.6403
-7.5 | -0.6325 | 0.01401 | -0.0331 | -45.1463
-7 | -0.6489 | 0.01209 | -0.0218 | -53.6725
-6.5 | -0.6665 | 0.01051 | -0.009 | -63.4158
-6 | -0.6475 | 0.00971 | -0.0024 | -66.6838
-5.5 | -0.6026 | 0.00958 | -0.0004 | -62.9019
-5 | -0.5528 | 0.00955 | 0.0008 | -57.8848
-4.5 | -0.5014 | 0.00964 | 0.0015 | -52.0124
-4 | -0.4521 | 0.0099 | 0.003 | -45.6667
-3.5 | -0.3967 | 0.01006 | 0.0031 | -39.4334
-3 | -0.3405 | 0.01008 | 0.0029 | -33.7798
-2.5 | -0.2842 | 0.01008 | 0.0026 | -28.1944
-2 | -0.2288 | 0.01003 | 0.0023 | -22.8116
-1.5 | -0.1705 | 0.00996 | 0.0015 | -17.1185
-1 | -0.1137 | 0.00992 | 0.001 | -11.4617
-0.5 | -0.0573 | 0.00991 | 0.0006 | -5.782
0 | 0 | 0.00986 | 0 | 0
0.5 | 0.0573 | 0.00991 | -0.0006 | 5.782
1 | 0.1137 | 0.00992 | -0.001 | 11.4617
1.5 | 0.1705 | 0.00996 | -0.0015 | 17.1185
2 | 0.2289 | 0.01003 | -0.0023 | 22.8215
2.5 | 0.2842 | 0.01008 | -0.0026 | 28.1944
3 | 0.3405 | 0.01008 | -0.0029 | 33.7798
3.5 | 0.3968 | 0.01006 | -0.0031 | 39.4433
4 | 0.4521 | 0.0099 | -0.003 | 45.6667
4.5 | 0.5014 | 0.00964 | -0.0015 | 52.0124
5 | 0.5529 | 0.00955 | -0.0008 | 57.8953
5.5 | 0.6027 | 0.00958 | 0.0003 | 62.9123
6 | 0.6475 | 0.00971 | 0.0024 | 66.6838
6.5 | 0.6676 | 0.01048 | 0.0088 | 63.7023
7 | 0.649 | 0.0121 | 0.0218 | 53.6364
7.5 | 0.6334 | 0.01398 | 0.033 | 45.3076
8 | 0.6259 | 0.01616 | 0.0413 | 38.7314
8.5 | 0.6286 | 0.0183 | 0.0475 | 34.3497
9 | 0.6451 | 0.01999 | 0.0517 | 32.2711
9.5 | 0.6648 | 0.02162 | 0.0552 | 30.7493
10 | 0.6828 | 0.02341 | 0.0587 | 29.167
10.5 | 0.7028 | 0.02514 | 0.0618 | 27.9554
11 | 0.7228 | 0.02712 | 0.0642 | 26.6519
11.5 | 0.7911 | 0.02977 | 0.056 | 26.5737
13 | 0.9053 | 0.03751 | 0.0506 | 24.1349
13.5 | 0.9295 | 0.03987 | 0.052 | 23.3133
14 | 0.9526 | 0.0424 | 0.053 | 22.467
14.5 | 0.9756 | 0.045 | 0.054 | 21.68
15 | 0.9993 | 0.04759 | 0.0554 | 20.9981
15.5 | 1.016 | 0.05098 | 0.0562 | 19.9294
16 | 1.0301 | 0.05472 | 0.0567 | 18.8249
16.5 | 1.0411 | 0.05883 | 0.0568 | 17.6968
17 | 1.0511 | 0.06318 | 0.0568 | 16.6366
17.5 | 1.0577 | 0.06803 | 0.057 | 15.5476
18 | 1.0437 | 0.07566 | 0.0552 | 13.7946
18.5 | 1.0239 | 0.08458 | 0.0525 | 12.1057
19 | 0.9941 | 0.09568 | 0.0482 | 10.3898
19.5 | 0.9554 | 0.10917 | 0.0416 | 8.7515
20 | 0.8961 | 0.12797 | 0.0311 | 7.0024

## 29. Re 500k Mach 0.25 (1)
BIGFOIL.COM POLAR EXPORT
GA 40A019
GA 40A019 |  |  |  | Cl Max: | 1.209 | at alpha= | 12.5 | deg
JavaFoil+Calcfoil stall+Eppler ext transition |  |  |  | L/D Max: | 75.77 | at alpha= | 5 | deg
Re: | 500000 |  |  | Cd Min: | 0.00778 | at alpha= | 0.5 | deg
Mach: | 0.25 |  |  | Cl=0 at alpha= | 0 | deg
|  |  |  | @ Cl=0.1, Cd= | 0.0078118
|  |  |  | @ Cl=0.4, Cd= | 0.0082983
|  |  |  | @ Cl=0.6, Cd= | 0.0083886
alpha (deg) | Cl | Cd | Cm | Cl/Cd
-17.5 | -0.83 | 0.15775 | 0.02 | -5.264
-17 | -0.874 | 0.15401 | 0.02 | -5.675
-16.5 | -0.912 | 0.14431 | 0.019 | -6.323
-16 | -0.947 | 0.13442 | 0.018 | -7.048
-15.5 | -0.978 | 0.12878 | 0.019 | -7.593
-15 | -1.002 | 0.11886 | 0.018 | -8.434
-14.5 | -1.022 | 0.11181 | 0.018 | -9.14
-14 | -1.038 | 0.10348 | 0.019 | -10.036
-13.5 | -1.049 | 0.09574 | 0.019 | -10.957
-13 | -1.158 | 0.05145 | 0.029 | -22.509
-12.5 | -1.209 | 0.0352 | 0.03 | -34.33
-12 | -1.206 | 0.03206 | 0.029 | -37.62
-11.5 | -1.194 | 0.02971 | 0.028 | -40.183
-11 | -1.176 | 0.02749 | 0.027 | -42.774
-10.5 | -1.15 | 0.02609 | 0.026 | -44.085
-10 | -1.121 | 0.02397 | 0.025 | -46.776
-9.5 | -1.086 | 0.02259 | 0.024 | -48.08
-9 | -1.047 | 0.02123 | 0.023 | -49.31
-8.5 | -1.004 | 0.02011 | 0.022 | -49.902
-8 | -0.957 | 0.0191 | 0.02 | -50.127
-7.5 | -0.908 | 0.01842 | 0.019 | -49.303
-7 | -0.856 | 0.01742 | 0.018 | -49.133
-6.5 | -0.801 | 0.01654 | 0.017 | -48.436
-6 | -0.745 | 0.01574 | 0.016 | -47.326
-5.5 | -0.687 | 0.0153 | 0.014 | -44.915
-5 | -0.639 | 0.00881 | 0.013 | -72.604
-4.5 | -0.577 | 0.00832 | 0.012 | -69.375
-4 | -0.514 | 0.00859 | 0.011 | -59.881
-3.5 | -0.451 | 0.00848 | 0.009 | -53.197
-3 | -0.387 | 0.00834 | 0.008 | -46.41
-2.5 | -0.323 | 0.00829 | 0.007 | -39.04
-2 | -0.259 | 0.00818 | 0.005 | -31.641
-1.5 | -0.194 | 0.00815 | 0.004 | -23.838
-1 | -0.129 | 0.00789 | 0.003 | -16.408
-0.5 | -0.065 | 0.00783 | 0.001 | -8.27
0 | 0 | 0.0078 | 0 | 0
0.5 | 0.065 | 0.00778 | -0.001 | 8.393
1 | 0.131 | 0.00784 | -0.003 | 16.656
1.5 | 0.196 | 0.00809 | -0.004 | 24.209
2 | 0.261 | 0.00813 | -0.005 | 32.143
2.5 | 0.326 | 0.00823 | -0.007 | 39.678
3 | 0.391 | 0.00828 | -0.008 | 47.185
3.5 | 0.455 | 0.00841 | -0.009 | 54.104
4 | 0.519 | 0.00852 | -0.011 | 60.938
4.5 | 0.583 | 0.00834 | -0.012 | 69.896
5 | 0.646 | 0.00852 | -0.013 | 75.77
5.5 | 0.687 | 0.0153 | -0.014 | 44.915
6 | 0.745 | 0.01599 | -0.015 | 46.581
6.5 | 0.801 | 0.01654 | -0.017 | 48.436
7 | 0.856 | 0.01742 | -0.018 | 49.133
7.5 | 0.908 | 0.01842 | -0.019 | 49.303
8 | 0.957 | 0.0191 | -0.02 | 50.127
8.5 | 1.004 | 0.02011 | -0.021 | 49.902
9 | 1.047 | 0.02123 | -0.023 | 49.31
9.5 | 1.086 | 0.02259 | -0.024 | 48.08
10 | 1.121 | 0.02397 | -0.025 | 46.776
10.5 | 1.15 | 0.02609 | -0.026 | 44.085
11 | 1.176 | 0.02749 | -0.027 | 42.774
11.5 | 1.194 | 0.02971 | -0.028 | 40.183
12 | 1.206 | 0.03206 | -0.029 | 37.62
12.5 | 1.209 | 0.0352 | -0.03 | 34.33
13 | 1.158 | 0.05145 | -0.029 | 22.509
13.5 | 1.049 | 0.09574 | -0.019 | 10.957
14 | 1.038 | 0.10348 | -0.019 | 10.036
14.5 | 1.022 | 0.11164 | -0.018 | 9.157
15 | 1.002 | 0.11886 | -0.018 | 8.434
15.5 | 0.978 | 0.12878 | -0.019 | 7.593
16 | 0.947 | 0.13442 | -0.018 | 7.048
16.5 | 0.912 | 0.14431 | -0.019 | 6.323
17 | 0.873 | 0.15693 | -0.019 | 5.564
17.5 | 0.829 | 0.16532 | -0.019 | 5.018

## 30. Re 500k Mach 0.25 (2)
BIGFOIL.COM POLAR EXPORT
GA 40A019
GA 40A019 |  |  |  | Cl Max: | 0.9628 | at alpha= | 15.5 | deg
XFOIL ncrit=9 |  |  |  | L/D Max: | 65.5434 | at alpha= | 6 | deg
Re: | 500000 |  |  | Cd Min: | 0.21279 | at alpha= | 20 | deg
Mach: | 0.25 |  |  | Cl=0 at alpha= | 0 | deg
|  |  |  | @ Cl=0.1, Cd= | 0.010127
|  |  |  | @ Cl=0.4, Cd= | 0.010244
|  |  |  | @ Cl=0.6, Cd= | 0.0097835
alpha (deg) | Cl | Cd | Cm | Cl/Cd
-20 | -0.6192 | 0.21214 | 0.0071 | -2.9188
-19.5 | -0.6209 | 0.19939 | -0.0006 | -3.114
-18.5 | -0.8393 | 0.1207 | -0.0396 | -6.9536
-18 | -0.8833 | 0.105 | -0.0485 | -8.4124
-17.5 | -0.9112 | 0.09346 | -0.0539 | -9.7496
-17 | -0.9294 | 0.08396 | -0.0578 | -11.0696
-16.5 | -0.9476 | 0.075 | -0.0605 | -12.6347
-16 | -0.9573 | 0.06762 | -0.062 | -14.1571
-15.5 | -0.9609 | 0.0613 | -0.0626 | -15.6754
-15 | -0.9603 | 0.05571 | -0.0624 | -17.2375
-14.5 | -0.9546 | 0.05085 | -0.0617 | -18.7729
-14 | -0.9348 | 0.04753 | -0.0601 | -19.6676
-13.5 | -0.9145 | 0.04441 | -0.0589 | -20.5922
-11.5 | -0.7544 | 0.03278 | -0.0665 | -23.014
-11 | -0.7046 | 0.03007 | -0.0706 | -23.432
-10.5 | -0.6814 | 0.02809 | -0.0682 | -24.2577
-10 | -0.6663 | 0.02583 | -0.0649 | -25.7956
-9.5 | -0.6451 | 0.02401 | -0.0617 | -26.868
-9 | -0.6265 | 0.02209 | -0.0581 | -28.3612
-8.5 | -0.6103 | 0.02015 | -0.0541 | -30.2878
-8 | -0.5999 | 0.01812 | -0.049 | -33.1071
-7.5 | -0.606 | 0.01557 | -0.0415 | -38.921
-7 | -0.6239 | 0.01316 | -0.0312 | -47.4088
-6.5 | -0.6497 | 0.01129 | -0.0174 | -57.5465
-6 | -0.6573 | 0.01003 | -0.0057 | -65.5334
-5.5 | -0.6174 | 0.00978 | -0.0022 | -63.1288
-5 | -0.5677 | 0.00979 | -0.0005 | -57.9877
-4.5 | -0.5154 | 0.00982 | 0.0006 | -52.4847
-4 | -0.464 | 0.01013 | 0.0021 | -45.8045
-3 | -0.3516 | 0.01033 | 0.0028 | -34.0368
-2.5 | -0.2918 | 0.01032 | 0.0022 | -28.2752
-2 | -0.2337 | 0.01028 | 0.0019 | -22.7335
-1.5 | -0.1767 | 0.0102 | 0.0016 | -17.3235
-1 | -0.1172 | 0.01013 | 0.001 | -11.5696
-0.5 | -0.058 | 0.01012 | 0.0004 | -5.7312
0 | 0 | 0.01018 | 0 | 0
0.5 | 0.058 | 0.01012 | -0.0004 | 5.7312
1 | 0.1172 | 0.01013 | -0.001 | 11.5696
1.5 | 0.1767 | 0.0102 | -0.0016 | 17.3235
2 | 0.2337 | 0.01028 | -0.0019 | 22.7335
2.5 | 0.2918 | 0.01032 | -0.0022 | 28.2752
3 | 0.3517 | 0.01033 | -0.0028 | 34.0465
4 | 0.4641 | 0.01013 | -0.0022 | 45.8144
4.5 | 0.5153 | 0.00981 | -0.0005 | 52.528
5 | 0.5678 | 0.00979 | 0.0005 | 57.998
5.5 | 0.6176 | 0.00978 | 0.0022 | 63.1493
6 | 0.6574 | 0.01003 | 0.0057 | 65.5434
6.5 | 0.651 | 0.01127 | 0.0172 | 57.764
7 | 0.624 | 0.01315 | 0.0312 | 47.4525
7.5 | 0.6071 | 0.01553 | 0.0414 | 39.0921
8 | 0.6006 | 0.0181 | 0.0489 | 33.1823
8.5 | 0.6099 | 0.02019 | 0.0541 | 30.208
9 | 0.6273 | 0.02207 | 0.058 | 28.4232
9.5 | 0.6464 | 0.02396 | 0.0616 | 26.9783
10 | 0.6663 | 0.02585 | 0.0649 | 25.7756
10.5 | 0.6818 | 0.02809 | 0.0682 | 24.272
11 | 0.7054 | 0.03006 | 0.0706 | 23.4664
12 | 0.845 | 0.03653 | 0.0538 | 23.1317
12.5 | 0.869 | 0.03899 | 0.0554 | 22.2878
13 | 0.8934 | 0.04154 | 0.0574 | 21.507
13.5 | 0.9164 | 0.04436 | 0.0588 | 20.6583
14 | 0.9368 | 0.04749 | 0.0598 | 19.7263
14.5 | 0.9569 | 0.05079 | 0.0615 | 18.8403
15 | 0.9619 | 0.05573 | 0.062 | 17.26
15.5 | 0.9628 | 0.06133 | 0.0624 | 15.6987
16 | 0.9587 | 0.06771 | 0.0617 | 14.1589
16.5 | 0.9522 | 0.07468 | 0.0602 | 12.7504
17 | 0.9366 | 0.08327 | 0.0576 | 11.2477
17.5 | 0.919 | 0.09252 | 0.0541 | 9.933
18.5 | 0.8404 | 0.12088 | 0.0393 | 6.9523
19.5 | 0.6221 | 0.20029 | -0.0002 | 3.106
20 | 0.6215 | 0.21279 | -0.0077 | 2.9207

## 31. Re 500k Mach 0.50 (1)
BIGFOIL.COM POLAR EXPORT
GA 40A019
GA 40A019 |  |  |  | Cl Max: | 1.145 | at alpha= | 20 | deg
JavaFoil+Calcfoil stall+Eppler ext transition |  |  |  | L/D Max: | 63.013 | at alpha= | 4.5 | deg
Re: | 500000 |  |  | Cd Min: | 0.0083 | at alpha= | 0 | deg
Mach: | 0.5 |  |  | Cl=0 at alpha= | 0 | deg
|  |  |  | @ Cl=0.1, Cd= | 0.0083211
|  |  |  | @ Cl=0.4, Cd= | 0.0089931
|  |  |  | @ Cl=0.6, Cd= | 0.0098534
alpha (deg) | Cl | Cd | Cm | Cl/Cd
-20 | -1.145 | 0.23789 | 0.032 | -4.811
-19.5 | -1.116 | 0.22879 | 0.031 | -4.879
-19 | -1.089 | 0.22396 | 0.03 | -4.862
-18.5 | -1.061 | 0.21664 | 0.029 | -4.899
-18 | -1.034 | 0.20971 | 0.029 | -4.929
-17.5 | -1.006 | 0.20299 | 0.028 | -4.956
-17 | -0.977 | 0.19772 | 0.027 | -4.942
-16.5 | -0.947 | 0.19041 | 0.025 | -4.973
-16 | -0.918 | 0.18305 | 0.023 | -5.015
-15.5 | -0.89 | 0.177 | 0.022 | -5.028
-15 | -0.862 | 0.16416 | 0.022 | -5.251
-14.5 | -0.834 | 0.162 | 0.021 | -5.149
-14 | -0.806 | 0.16015 | 0.02 | -5.032
-13.5 | -0.776 | 0.14442 | 0.018 | -5.371
-13 | -0.747 | 0.13906 | 0.017 | -5.373
-12.5 | -0.719 | 0.13336 | 0.016 | -5.39
-12 | -0.691 | 0.13569 | 0.015 | -5.089
-11.5 | -0.662 | 0.11992 | 0.015 | -5.523
-11 | -0.633 | 0.1118 | 0.013 | -5.666
-10.5 | -0.605 | 0.10642 | 0.013 | -5.684
-10 | -0.576 | 0.10505 | 0.012 | -5.488
-9.5 | -0.549 | 0.07164 | 0.013 | -7.669
-9 | -0.965 | 0.03028 | 0.025 | -31.863
-8.5 | -1.004 | 0.02714 | 0.024 | -37.004
-8 | -0.996 | 0.02443 | 0.023 | -40.785
-7.5 | -0.966 | 0.02272 | 0.021 | -42.54
-7 | -0.922 | 0.02112 | 0.02 | -43.664
-6.5 | -0.87 | 0.02007 | 0.019 | -43.352
-6 | -0.813 | 0.01893 | 0.017 | -42.947
-5.5 | -0.753 | 0.01778 | 0.016 | -42.336
-5 | -0.69 | 0.01687 | 0.014 | -40.912
-4.5 | -0.631 | 0.00991 | 0.013 | -63.671
-4 | -0.564 | 0.00957 | 0.012 | -58.957
-3.5 | -0.496 | 0.0094 | 0.01 | -52.797
-3 | -0.429 | 0.00913 | 0.009 | -46.966
-2.5 | -0.361 | 0.00891 | 0.007 | -40.567
-2 | -0.289 | 0.0088 | 0.006 | -32.859
-1.5 | -0.217 | 0.00872 | 0.004 | -24.882
-1 | -0.145 | 0.0084 | 0.003 | -17.233
-0.5 | -0.072 | 0.00836 | 0.001 | -8.653
0 | 0 | 0.0083 | 0 | 0
0.5 | 0.073 | 0.00831 | -0.001 | 8.79
1 | 0.146 | 0.00834 | -0.003 | 17.511
1.5 | 0.219 | 0.00866 | -0.004 | 25.293
2 | 0.292 | 0.00874 | -0.006 | 33.417
2.5 | 0.365 | 0.00884 | -0.007 | 41.273
3 | 0.429 | 0.00912 | -0.009 | 47.071
3.5 | 0.496 | 0.0094 | -0.01 | 52.803
4 | 0.564 | 0.00966 | -0.012 | 58.416
4.5 | 0.631 | 0.01002 | -0.013 | 63.013
5 | 0.69 | 0.0173 | -0.014 | 39.89
5.5 | 0.753 | 0.01824 | -0.016 | 41.268
6 | 0.813 | 0.01922 | -0.017 | 42.305
6.5 | 0.87 | 0.02049 | -0.018 | 42.457
7 | 0.922 | 0.02142 | -0.02 | 43.049
7.5 | 0.966 | 0.0231 | -0.021 | 41.819
8 | 0.996 | 0.02476 | -0.022 | 40.234
8.5 | 1.004 | 0.02746 | -0.024 | 36.573
9 | 0.965 | 0.03028 | -0.025 | 31.863
9.5 | 0.549 | 0.07164 | -0.013 | 7.669
10 | 0.576 | 0.10508 | -0.012 | 5.486
10.5 | 0.605 | 0.09977 | -0.013 | 6.063
11 | 0.634 | 0.10437 | -0.014 | 6.07
11.5 | 0.662 | 0.1199 | -0.015 | 5.524
12 | 0.691 | 0.13565 | -0.015 | 5.09
12.5 | 0.719 | 0.13334 | -0.016 | 5.391
13 | 0.747 | 0.14343 | -0.016 | 5.208
13.5 | 0.776 | 0.14619 | -0.018 | 5.305
14 | 0.806 | 0.15706 | -0.02 | 5.131
14.5 | 0.834 | 0.16155 | -0.021 | 5.163
15 | 0.862 | 0.16546 | -0.022 | 5.21
15.5 | 0.89 | 0.17996 | -0.022 | 4.945
16 | 0.918 | 0.18554 | -0.023 | 4.947
16.5 | 0.947 | 0.19058 | -0.024 | 4.968
17 | 0.977 | 0.19794 | -0.026 | 4.937
17.5 | 1.006 | 0.20264 | -0.028 | 4.965
18 | 1.034 | 0.21071 | -0.028 | 4.906
18.5 | 1.061 | 0.21798 | -0.029 | 4.868
19 | 1.089 | 0.22546 | -0.03 | 4.83
19.5 | 1.116 | 0.22886 | -0.031 | 4.878
20 | 1.145 | 0.23732 | -0.032 | 4.823

## 32. Re 500k Mach 0.50 (2)
BIGFOIL.COM POLAR EXPORT
GA 40A019
GA 40A019 |  |  |  | Cl Max: | 0.7286 | at alpha= | 13 | deg
XFOIL ncrit=9 |  |  |  | L/D Max: | 58.5572 | at alpha= | 5.5 | deg
Re: | 500000 |  |  | Cd Min: | 0.23602 | at alpha= | 20 | deg
Mach: | 0.5 |  |  | Cl=0 at alpha= | 0 | deg
|  |  |  | @ Cl=0.1, Cd= | 0.011388
|  |  |  | @ Cl=0.4, Cd= | 0.01168
|  |  |  | @ Cl=0.6, Cd= | 0.036006
alpha (deg) | Cl | Cd | Cm | Cl/Cd
-18 | -0.5856 | 0.19794 | -0.0102 | -2.9585
-17.5 | -0.5588 | 0.19268 | -0.0121 | -2.9001
-17 | -0.5549 | 0.17952 | -0.0187 | -3.091
-16.5 | -0.5413 | 0.17102 | -0.0229 | -3.1651
-16 | -0.5394 | 0.15928 | -0.0288 | -3.3865
-15.5 | -0.5433 | 0.14691 | -0.0351 | -3.6982
-15 | -0.5666 | 0.13103 | -0.0432 | -4.3242
-14.5 | -0.6253 | 0.10995 | -0.0551 | -5.6871
-13 | -0.7249 | 0.07005 | -0.0773 | -10.3483
-12.5 | -0.7066 | 0.05793 | -0.0915 | -12.1975
-12 | -0.69 | 0.05047 | -0.0964 | -13.6715
-11.5 | -0.6764 | 0.0459 | -0.0945 | -14.7364
-11 | -0.6541 | 0.04259 | -0.092 | -15.3581
-10.5 | -0.6285 | 0.03972 | -0.0892 | -15.8233
-10 | -0.6053 | 0.03689 | -0.0862 | -16.4082
-9.5 | -0.5836 | 0.03405 | -0.0832 | -17.1395
-9 | -0.5655 | 0.03119 | -0.0798 | -18.1308
-8.5 | -0.5464 | 0.02847 | -0.0762 | -19.1921
-8 | -0.5289 | 0.02591 | -0.0722 | -20.413
-7.5 | -0.5182 | 0.02321 | -0.0673 | -22.3266
-7 | -0.5332 | 0.01969 | -0.0597 | -27.0797
-6.5 | -0.5617 | 0.01596 | -0.0498 | -35.1942
-6 | -0.6047 | 0.01265 | -0.0359 | -47.8024
-5.5 | -0.6448 | 0.01102 | -0.018 | -58.5118
-5 | -0.6172 | 0.01081 | -0.01 | -57.0953
-4.5 | -0.5675 | 0.01089 | -0.0061 | -52.112
-4 | -0.5121 | 0.01129 | -0.0028 | -45.3587
-3.5 | -0.4495 | 0.01167 | -0.0012 | -38.5176
-3 | -0.3871 | 0.01168 | -0.0003 | -33.1421
-2.5 | -0.3213 | 0.01169 | -0.0001 | -27.485
-2 | -0.2615 | 0.01154 | 0.0008 | -22.6603
-1 | -0.1284 | 0.01142 | 0.0001 | -11.2434
-0.5 | -0.0656 | 0.01135 | 0.0003 | -5.7797
0 | 0 | 0.01128 | 0 | 0
0.5 | 0.0656 | 0.01135 | -0.0003 | 5.7797
1 | 0.1285 | 0.01142 | -0.0001 | 11.2522
2 | 0.2615 | 0.01154 | -0.0008 | 22.6603
2.5 | 0.3214 | 0.01169 | 0.0001 | 27.4936
3 | 0.3872 | 0.01168 | 0.0003 | 33.1507
3.5 | 0.4495 | 0.01168 | 0.0012 | 38.4846
4 | 0.5123 | 0.0113 | 0.0028 | 45.3363
4.5 | 0.5674 | 0.01088 | 0.0061 | 52.1507
5 | 0.6175 | 0.01081 | 0.01 | 57.123
5.5 | 0.6453 | 0.01102 | 0.0179 | 58.5572
6 | 0.605 | 0.01265 | 0.0358 | 47.8261
6.5 | 0.5623 | 0.01594 | 0.0498 | 35.276
7 | 0.5332 | 0.0197 | 0.0597 | 27.066
7.5 | 0.5195 | 0.02317 | 0.0672 | 22.4212
8 | 0.5297 | 0.02589 | 0.0721 | 20.4596
8.5 | 0.5461 | 0.02851 | 0.0762 | 19.1547
9 | 0.5661 | 0.03119 | 0.0797 | 18.15
9.5 | 0.5847 | 0.03402 | 0.0831 | 17.1869
10 | 0.6065 | 0.03685 | 0.0861 | 16.4586
10.5 | 0.6293 | 0.0397 | 0.0892 | 15.8514
11 | 0.6555 | 0.04254 | 0.0919 | 15.409
11.5 | 0.6771 | 0.0459 | 0.0945 | 14.7516
12 | 0.6912 | 0.05047 | 0.0961 | 13.6953
12.5 | 0.7094 | 0.05796 | 0.091 | 12.2395
13 | 0.7286 | 0.06997 | 0.0767 | 10.413
14.5 | 0.6268 | 0.11007 | 0.0547 | 5.6946
15 | 0.5666 | 0.13151 | 0.0427 | 4.3084
15.5 | 0.5434 | 0.14745 | 0.0346 | 3.6853
16 | 0.5402 | 0.15971 | 0.0284 | 3.3824
16.5 | 0.5426 | 0.17137 | 0.0225 | 3.1662
17 | 0.5563 | 0.18017 | 0.0182 | 3.0876
17.5 | 0.5637 | 0.19206 | 0.0124 | 2.935
18.5 | 0.5905 | 0.21109 | 0.0014 | 2.7974
19 | 0.6092 | 0.21917 | -0.0034 | 2.7796
19.5 | 0.6324 | 0.22572 | -0.007 | 2.8017
20 | 0.6462 | 0.23602 | -0.0135 | 2.7379

## 33. Re 750k Mach 0.00 (1)
BIGFOIL.COM POLAR EXPORT
GA 40A019
GA 40A019 |  |  |  | Cl Max: | 1.312 | at alpha= | 14.5 | deg
JavaFoil+Calcfoil stall+Eppler ext transition |  |  |  | L/D Max: | 85.697 | at alpha= | 5 | deg
Re: | 750000 |  |  | Cd Min: | 0.00676 | at alpha= | 0 | deg
Mach: | 0 |  |  | Cl=0 at alpha= | 0 | deg
|  |  |  | @ Cl=0.1, Cd= | 0.0067952
|  |  |  | @ Cl=0.4, Cd= | 0.0071575
|  |  |  | @ Cl=0.6, Cd= | 0.0072659
alpha (deg) | Cl | Cd | Cm | Cl/Cd
-19.5 | -1.08 | 0.16589 | 0.025 | -6.508
-19 | -1.095 | 0.15638 | 0.025 | -7.004
-18.5 | -1.11 | 0.14807 | 0.025 | -7.498
-18 | -1.126 | 0.13989 | 0.025 | -8.047
-17.5 | -1.139 | 0.13092 | 0.026 | -8.699
-17 | -1.144 | 0.127 | 0.024 | -9.007
-16.5 | -1.156 | 0.11657 | 0.025 | -9.919
-16 | -1.178 | 0.10001 | 0.028 | -11.783
-15.5 | -1.285 | 0.05201 | 0.034 | -24.702
-15 | -1.309 | 0.04159 | 0.034 | -31.473
-14.5 | -1.312 | 0.03737 | 0.034 | -35.094
-14 | -1.307 | 0.03438 | 0.033 | -38.025
-13.5 | -1.298 | 0.03192 | 0.032 | -40.655
-13 | -1.284 | 0.02978 | 0.031 | -43.105
-12.5 | -1.265 | 0.0279 | 0.03 | -45.345
-12 | -1.243 | 0.02597 | 0.029 | -47.851
-11.5 | -1.216 | 0.02509 | 0.028 | -48.48
-11 | -1.187 | 0.023 | 0.027 | -51.626
-10.5 | -1.153 | 0.02174 | 0.026 | -53.049
-10 | -1.116 | 0.02022 | 0.024 | -55.221
-9.5 | -1.076 | 0.01918 | 0.023 | -56.101
-9 | -1.033 | 0.01876 | 0.022 | -55.087
-8.5 | -0.988 | 0.01791 | 0.021 | -55.167
-8 | -0.94 | 0.0164 | 0.02 | -57.323
-7.5 | -0.89 | 0.01587 | 0.019 | -56.109
-7 | -0.838 | 0.01513 | 0.018 | -55.38
-6.5 | -0.783 | 0.0144 | 0.016 | -54.388
-6 | -0.728 | 0.01379 | 0.015 | -52.752
-5.5 | -0.671 | 0.01343 | 0.014 | -49.941
-5 | -0.62 | 0.00737 | 0.013 | -84.187
-4.5 | -0.56 | 0.00728 | 0.012 | -76.927
-4 | -0.499 | 0.00731 | 0.01 | -68.185
-3.5 | -0.437 | 0.00724 | 0.009 | -60.33
-3 | -0.375 | 0.00719 | 0.008 | -52.145
-2.5 | -0.313 | 0.00715 | 0.006 | -43.857
-2 | -0.251 | 0.00705 | 0.005 | -35.58
-1.5 | -0.188 | 0.00701 | 0.004 | -26.833
-1 | -0.125 | 0.00687 | 0.003 | -18.267
-0.5 | -0.063 | 0.0068 | 0.001 | -9.222
0 | 0 | 0.00676 | 0 | 0
0.5 | 0.063 | 0.00676 | -0.001 | 9.357
1 | 0.126 | 0.00682 | -0.003 | 18.538
1.5 | 0.19 | 0.00696 | -0.004 | 27.24
2 | 0.253 | 0.007 | -0.005 | 36.131
2.5 | 0.316 | 0.0071 | -0.006 | 44.549
3 | 0.378 | 0.00714 | -0.008 | 52.988
3.5 | 0.441 | 0.00719 | -0.009 | 61.33
4 | 0.503 | 0.00726 | -0.01 | 69.331
4.5 | 0.565 | 0.00722 | -0.012 | 78.268
5 | 0.626 | 0.0073 | -0.013 | 85.697
5.5 | 0.671 | 0.01343 | -0.014 | 49.941
6 | 0.728 | 0.01379 | -0.015 | 52.752
6.5 | 0.783 | 0.0144 | -0.016 | 54.388
7 | 0.838 | 0.01513 | -0.017 | 55.38
7.5 | 0.89 | 0.01587 | -0.019 | 56.109
8 | 0.94 | 0.0164 | -0.02 | 57.323
8.5 | 0.988 | 0.01791 | -0.021 | 55.167
9 | 1.033 | 0.01876 | -0.022 | 55.087
9.5 | 1.076 | 0.01918 | -0.023 | 56.101
10 | 1.116 | 0.02022 | -0.024 | 55.221
10.5 | 1.153 | 0.02174 | -0.025 | 53.049
11 | 1.187 | 0.023 | -0.026 | 51.626
11.5 | 1.216 | 0.02509 | -0.028 | 48.48
12 | 1.243 | 0.02597 | -0.029 | 47.851
12.5 | 1.265 | 0.0279 | -0.03 | 45.345
13 | 1.284 | 0.02978 | -0.031 | 43.105
13.5 | 1.298 | 0.03192 | -0.032 | 40.655
14 | 1.307 | 0.03438 | -0.032 | 38.025
14.5 | 1.312 | 0.03737 | -0.033 | 35.094
15 | 1.309 | 0.04159 | -0.034 | 31.473
15.5 | 1.285 | 0.05201 | -0.034 | 24.702
16 | 1.178 | 0.10001 | -0.027 | 11.783
16.5 | 1.156 | 0.11657 | -0.025 | 9.919
17 | 1.144 | 0.127 | -0.024 | 9.007
17.5 | 1.139 | 0.13092 | -0.025 | 8.699
18 | 1.126 | 0.13989 | -0.025 | 8.047
18.5 | 1.11 | 0.14807 | -0.025 | 7.498
19 | 1.095 | 0.15638 | -0.025 | 7.004
19.5 | 1.08 | 0.16589 | -0.025 | 6.508

## 34. Re 750k Mach 0.00 (2)
BIGFOIL.COM POLAR EXPORT
GA 40A019
GA 40A019 |  |  |  | Cl Max: | 1.1112 | at alpha= | 18.5 | deg
XFOIL ncrit=9 |  |  |  | L/D Max: | 73.9632 | at alpha= | 5.5 | deg
Re: | 750000 |  |  | Cd Min: | 0.09504 | at alpha= | -20 | deg
Mach: | 0 |  |  | Cl=0 at alpha= | 0 | deg
|  |  |  | @ Cl=0.1, Cd= | 0.00794
|  |  |  | @ Cl=0.4, Cd= | 0.0080225
|  |  |  | @ Cl=0.6, Cd= | 0.008142
alpha (deg) | Cl | Cd | Cm | Cl/Cd
-20 | -1.0968 | 0.09504 | -0.0411 | -11.5404
-19.5 | -1.1048 | 0.08732 | -0.0439 | -12.6523
-19 | -1.1076 | 0.08058 | -0.046 | -13.7453
-18.5 | -1.1086 | 0.07417 | -0.0478 | -14.9467
-18 | -1.1051 | 0.06864 | -0.0489 | -16.0999
-17.5 | -1.1011 | 0.06356 | -0.0493 | -17.3238
-17 | -1.0905 | 0.05925 | -0.0496 | -18.4051
-16.5 | -1.0782 | 0.0552 | -0.0497 | -19.5326
-16 | -1.0635 | 0.0515 | -0.0496 | -20.6505
-15.5 | -1.047 | 0.04808 | -0.0493 | -21.7762
-15 | -1.0273 | 0.04497 | -0.0489 | -22.8441
-14.5 | -1.015 | 0.04158 | -0.0476 | -24.4108
-14 | -0.9956 | 0.03872 | -0.0467 | -25.7128
-13.5 | -0.9735 | 0.03617 | -0.0458 | -26.9146
-13 | -0.9478 | 0.03396 | -0.0449 | -27.9093
-12.5 | -0.9249 | 0.03084 | -0.0447 | -29.9903
-12 | -0.8234 | 0.02776 | -0.0604 | -29.6614
-11.5 | -0.7846 | 0.02557 | -0.0623 | -30.6844
-11 | -0.7641 | 0.02386 | -0.0595 | -32.0243
-10.5 | -0.7407 | 0.02233 | -0.0568 | -33.1706
-10 | -0.7213 | 0.02061 | -0.0535 | -34.9976
-9.5 | -0.6959 | 0.01926 | -0.0507 | -36.1319
-9 | -0.6744 | 0.01782 | -0.0472 | -37.8451
-8.5 | -0.6515 | 0.01646 | -0.0436 | -39.5808
-8 | -0.6355 | 0.01499 | -0.0388 | -42.3949
-7.5 | -0.6294 | 0.01334 | -0.0321 | -47.1814
-7 | -0.6311 | 0.01177 | -0.0233 | -53.6194
-6.5 | -0.6355 | 0.01049 | -0.0128 | -60.5815
-6 | -0.6332 | 0.00893 | -0.0037 | -70.9071
-5.5 | -0.6028 | 0.00815 | 0.0007 | -73.9632
-5 | -0.5538 | 0.00801 | 0.0018 | -69.1386
-4.5 | -0.5015 | 0.00794 | 0.0022 | -63.1612
-4 | -0.4492 | 0.00791 | 0.0027 | -56.7889
-3.5 | -0.3967 | 0.00803 | 0.0033 | -49.4022
-3 | -0.3419 | 0.00806 | 0.0033 | -42.4194
-2.5 | -0.2855 | 0.00804 | 0.0029 | -35.51
-2 | -0.229 | 0.00806 | 0.0025 | -28.4119
-1.5 | -0.1718 | 0.00799 | 0.0018 | -21.5019
-1 | -0.1144 | 0.00794 | 0.0012 | -14.4081
-0.5 | -0.0573 | 0.00794 | 0.0006 | -7.2166
0 | 0 | 0.00803 | 0 | 0
0.5 | 0.0573 | 0.00794 | -0.0006 | 7.2166
1 | 0.1144 | 0.00794 | -0.0012 | 14.4081
1.5 | 0.1718 | 0.00799 | -0.0018 | 21.5019
2 | 0.229 | 0.00806 | -0.0025 | 28.4119
2.5 | 0.2855 | 0.00804 | -0.0029 | 35.51
3 | 0.3419 | 0.00806 | -0.0033 | 42.4194
3.5 | 0.3967 | 0.00803 | -0.0033 | 49.4022
4 | 0.4492 | 0.00791 | -0.0027 | 56.7889
4.5 | 0.5015 | 0.00794 | -0.0022 | 63.1612
5 | 0.5538 | 0.00801 | -0.0018 | 69.1386
5.5 | 0.6028 | 0.00815 | -0.0007 | 73.9632
6 | 0.634 | 0.0089 | 0.0035 | 71.236
6.5 | 0.6371 | 0.01045 | 0.0126 | 60.9665
7 | 0.6311 | 0.01178 | 0.0233 | 53.5739
7.5 | 0.6301 | 0.01332 | 0.032 | 47.3048
8 | 0.6361 | 0.01497 | 0.0387 | 42.4916
8.5 | 0.6516 | 0.01646 | 0.0436 | 39.5869
9 | 0.6747 | 0.01781 | 0.0472 | 37.8832
9.5 | 0.6963 | 0.01925 | 0.0507 | 36.1714
10 | 0.7211 | 0.02064 | 0.0536 | 34.937
10.5 | 0.7408 | 0.02234 | 0.0568 | 33.1603
11 | 0.7648 | 0.02384 | 0.0594 | 32.0805
11.5 | 0.784 | 0.02564 | 0.0623 | 30.5772
12 | 0.8256 | 0.02765 | 0.0602 | 29.859
12.5 | 0.9272 | 0.03079 | 0.0443 | 30.1137
13 | 0.9503 | 0.03387 | 0.0446 | 28.0573
13.5 | 0.9753 | 0.03613 | 0.0455 | 26.9942
14 | 0.9977 | 0.03867 | 0.0464 | 25.8004
14.5 | 1.017 | 0.04153 | 0.0473 | 24.4883
15 | 1.0301 | 0.04489 | 0.0485 | 22.9472
15.5 | 1.049 | 0.04804 | 0.049 | 21.836
16 | 1.066 | 0.05143 | 0.0493 | 20.7272
16.5 | 1.0812 | 0.05515 | 0.0492 | 19.6047
17 | 1.0941 | 0.05916 | 0.049 | 18.4939
17.5 | 1.1023 | 0.06356 | 0.0491 | 17.3427
18 | 1.1079 | 0.06862 | 0.0484 | 16.1454
18.5 | 1.1112 | 0.07422 | 0.0473 | 14.9717
19 | 1.1104 | 0.08056 | 0.0456 | 13.7835
19.5 | 1.1072 | 0.08748 | 0.0433 | 12.6566
20 | 1.1005 | 0.09501 | 0.0405 | 11.583

## 35. Re 750k Mach 0.10 (1)
BIGFOIL.COM POLAR EXPORT
GA 40A019
GA 40A019 |  |  |  | Cl Max: | 1.295 | at alpha= | 14 | deg
JavaFoil+Calcfoil stall+Eppler ext transition |  |  |  | L/D Max: | 86.292 | at alpha= | 5 | deg
Re: | 750000 |  |  | Cd Min: | 0.00674 | at alpha= | 0 | deg
Mach: | 0.1 |  |  | Cl=0 at alpha= | 0 | deg
|  |  |  | @ Cl=0.1, Cd= | 0.0067957
|  |  |  | @ Cl=0.4, Cd= | 0.0072017
|  |  |  | @ Cl=0.6, Cd= | 0.0072713
alpha (deg) | Cl | Cd | Cm | Cl/Cd
-19.5 | -1.033 | 0.16921 | 0.025 | -6.104
-19 | -1.053 | 0.15994 | 0.025 | -6.586
-18.5 | -1.072 | 0.15199 | 0.025 | -7.054
-18 | -1.088 | 0.14412 | 0.024 | -7.552
-17.5 | -1.105 | 0.13498 | 0.025 | -8.187
-17 | -1.114 | 0.13057 | 0.024 | -8.534
-16.5 | -1.127 | 0.12166 | 0.024 | -9.262
-16 | -1.14 | 0.11086 | 0.025 | -10.287
-15.5 | -1.189 | 0.08259 | 0.03 | -14.393
-15 | -1.285 | 0.04448 | 0.034 | -28.89
-14.5 | -1.295 | 0.03876 | 0.034 | -33.408
-14 | -1.295 | 0.03529 | 0.033 | -36.696
-13.5 | -1.289 | 0.0326 | 0.032 | -39.528
-13 | -1.277 | 0.03036 | 0.031 | -42.065
-12.5 | -1.261 | 0.02843 | 0.03 | -44.338
-12 | -1.24 | 0.02651 | 0.029 | -46.785
-11.5 | -1.215 | 0.02547 | 0.028 | -47.698
-11 | -1.187 | 0.02327 | 0.027 | -51.032
-10.5 | -1.155 | 0.02204 | 0.026 | -52.4
-10 | -1.118 | 0.02062 | 0.025 | -54.224
-9.5 | -1.079 | 0.01991 | 0.023 | -54.173
-9 | -1.036 | 0.01899 | 0.022 | -54.567
-8.5 | -0.991 | 0.01807 | 0.021 | -54.857
-8 | -0.944 | 0.01658 | 0.02 | -56.905
-7.5 | -0.894 | 0.01606 | 0.019 | -55.627
-7 | -0.841 | 0.01523 | 0.018 | -55.246
-6.5 | -0.787 | 0.01451 | 0.016 | -54.19
-6 | -0.731 | 0.01386 | 0.015 | -52.704
-5.5 | -0.674 | 0.01349 | 0.014 | -49.919
-5 | -0.623 | 0.00735 | 0.013 | -84.77
-4.5 | -0.562 | 0.00731 | 0.012 | -76.961
-4 | -0.501 | 0.00716 | 0.01 | -69.992
-3.5 | -0.439 | 0.00733 | 0.009 | -59.924
-3 | -0.377 | 0.00723 | 0.008 | -52.153
-2.5 | -0.315 | 0.00718 | 0.007 | -43.871
-2 | -0.252 | 0.00714 | 0.005 | -35.299
-1.5 | -0.189 | 0.00705 | 0.004 | -26.823
-1 | -0.126 | 0.00684 | 0.003 | -18.429
-0.5 | -0.063 | 0.00683 | 0.001 | -9.231
0 | 0 | 0.00674 | 0 | 0
0.5 | 0.064 | 0.00679 | -0.001 | 9.366
1 | 0.127 | 0.0068 | -0.003 | 18.703
1.5 | 0.191 | 0.007 | -0.004 | 27.235
2 | 0.254 | 0.00709 | -0.005 | 35.85
2.5 | 0.318 | 0.00713 | -0.007 | 44.571
3 | 0.38 | 0.00717 | -0.008 | 53.005
3.5 | 0.443 | 0.00727 | -0.009 | 60.925
4 | 0.506 | 0.0071 | -0.01 | 71.181
4.5 | 0.567 | 0.00725 | -0.012 | 78.299
5 | 0.629 | 0.00729 | -0.013 | 86.292
5.5 | 0.674 | 0.01349 | -0.014 | 49.919
6 | 0.731 | 0.01386 | -0.015 | 52.704
6.5 | 0.787 | 0.01451 | -0.016 | 54.19
7 | 0.841 | 0.01523 | -0.018 | 55.246
7.5 | 0.894 | 0.01606 | -0.019 | 55.627
8 | 0.944 | 0.01658 | -0.02 | 56.905
8.5 | 0.991 | 0.01807 | -0.021 | 54.857
9 | 1.036 | 0.01899 | -0.022 | 54.567
9.5 | 1.079 | 0.01991 | -0.023 | 54.173
10 | 1.118 | 0.02062 | -0.024 | 54.224
10.5 | 1.155 | 0.02204 | -0.026 | 52.4
11 | 1.187 | 0.02327 | -0.027 | 51.032
11.5 | 1.215 | 0.02547 | -0.028 | 47.698
12 | 1.24 | 0.02651 | -0.029 | 46.785
12.5 | 1.261 | 0.02843 | -0.03 | 44.338
13 | 1.277 | 0.03036 | -0.031 | 42.065
13.5 | 1.289 | 0.0326 | -0.032 | 39.528
14 | 1.295 | 0.03529 | -0.033 | 36.696
14.5 | 1.295 | 0.03876 | -0.033 | 33.408
15 | 1.285 | 0.04448 | -0.034 | 28.89
15.5 | 1.189 | 0.08259 | -0.029 | 14.393
16 | 1.14 | 0.11086 | -0.025 | 10.287
16.5 | 1.127 | 0.12166 | -0.024 | 9.262
17 | 1.114 | 0.13057 | -0.023 | 8.534
17.5 | 1.105 | 0.13498 | -0.025 | 8.187
18 | 1.088 | 0.14412 | -0.024 | 7.552
18.5 | 1.072 | 0.15199 | -0.024 | 7.054
19 | 1.053 | 0.15994 | -0.024 | 6.586

## 36. Re 750k Mach 0.10 (2)
BIGFOIL.COM POLAR EXPORT
GA 40A019
GA 40A019 |  |  |  | Cl Max: | 1.0949 | at alpha= | 18.5 | deg
XFOIL ncrit=9 |  |  |  | L/D Max: | 74.0587 | at alpha= | 5.5 | deg
Re: | 750000 |  |  | Cd Min: | 0.10077 | at alpha= | -20 | deg
Mach: | 0.1 |  |  | Cl=0 at alpha= | 0 | deg
|  |  |  | @ Cl=0.1, Cd= | 0.00797
|  |  |  | @ Cl=0.4, Cd= | 0.0080673
|  |  |  | @ Cl=0.6, Cd= | 0.0081646
alpha (deg) | Cl | Cd | Cm | Cl/Cd
-20 | -1.069 | 0.10077 | -0.0401 | -10.6083
-19.5 | -1.081 | 0.09216 | -0.0436 | -11.7296
-19 | -1.0881 | 0.08461 | -0.0462 | -12.8602
-18.5 | -1.0925 | 0.07755 | -0.0483 | -14.0877
-18 | -1.0918 | 0.07153 | -0.0497 | -15.2635
-17.5 | -1.0897 | 0.06579 | -0.0508 | -16.5633
-17 | -1.082 | 0.06124 | -0.0508 | -17.6682
-16.5 | -1.0712 | 0.05696 | -0.0509 | -18.8062
-16 | -1.0575 | 0.05303 | -0.0509 | -19.9415
-15.5 | -1.0423 | 0.04941 | -0.0506 | -21.0949
-15 | -1.0239 | 0.04612 | -0.0502 | -22.2008
-14.5 | -1.0095 | 0.04279 | -0.049 | -23.592
-14 | -0.9914 | 0.03977 | -0.048 | -24.9283
-13.5 | -0.9699 | 0.03709 | -0.0471 | -26.1499
-13 | -0.9453 | 0.03473 | -0.0461 | -27.2185
-12.5 | -0.9184 | 0.03162 | -0.0466 | -29.0449
-12 | -0.8178 | 0.02838 | -0.0622 | -28.8161
-11.5 | -0.7806 | 0.02619 | -0.0636 | -29.8053
-10.5 | -0.7382 | 0.02277 | -0.058 | -32.4199
-10 | -0.7182 | 0.02103 | -0.0548 | -34.1512
-9.5 | -0.6934 | 0.01961 | -0.0519 | -35.3595
-9 | -0.6716 | 0.01814 | -0.0485 | -37.0232
-8.5 | -0.6488 | 0.01674 | -0.0449 | -38.7575
-8 | -0.6313 | 0.01527 | -0.0403 | -41.3425
-7.5 | -0.6251 | 0.01357 | -0.0337 | -46.0648
-7 | -0.627 | 0.01194 | -0.025 | -52.5126
-6.5 | -0.6332 | 0.01061 | -0.0142 | -59.6795
-6 | -0.633 | 0.00905 | -0.0046 | -69.9448
-5.5 | -0.6058 | 0.00818 | 0.0005 | -74.0587
-5 | -0.5568 | 0.00805 | 0.0016 | -69.1677
-4.5 | -0.5041 | 0.00797 | 0.0021 | -63.2497
-4 | -0.4516 | 0.00794 | 0.0026 | -56.8766
-3.5 | -0.3989 | 0.00807 | 0.0032 | -49.43
-3 | -0.3439 | 0.0081 | 0.0033 | -42.4568
-2.5 | -0.2871 | 0.00807 | 0.0029 | -35.5762
-2 | -0.2302 | 0.0081 | 0.0024 | -28.4198
-1.5 | -0.1728 | 0.00803 | 0.0018 | -21.5193
-1 | -0.1151 | 0.00797 | 0.0012 | -14.4417
-0.5 | -0.0576 | 0.00797 | 0.0006 | -7.2271
0 | 0 | 0.00804 | 0 | 0
0.5 | 0.0576 | 0.00797 | -0.0006 | 7.2271
1 | 0.1151 | 0.00797 | -0.0012 | 14.4417
1.5 | 0.1728 | 0.00803 | -0.0018 | 21.5193
2 | 0.2302 | 0.0081 | -0.0024 | 28.4198
2.5 | 0.2871 | 0.00807 | -0.0029 | 35.5762
3 | 0.344 | 0.00811 | -0.0033 | 42.4168
3.5 | 0.3989 | 0.00807 | -0.0032 | 49.43
4 | 0.4517 | 0.00794 | -0.0026 | 56.8892
4.5 | 0.5041 | 0.00797 | -0.0021 | 63.2497
5 | 0.5569 | 0.00805 | -0.0016 | 69.1801
5.5 | 0.6058 | 0.00818 | -0.0005 | 74.0587
6 | 0.6338 | 0.00903 | 0.0045 | 70.1883
6.5 | 0.6351 | 0.01057 | 0.0139 | 60.0851
7 | 0.6269 | 0.01195 | 0.025 | 52.4603
7.5 | 0.626 | 0.01354 | 0.0336 | 46.2334
8 | 0.632 | 0.01525 | 0.0402 | 41.4426
8.5 | 0.6488 | 0.01675 | 0.0449 | 38.7343
9 | 0.6718 | 0.01814 | 0.0484 | 37.0342
9.5 | 0.6939 | 0.0196 | 0.0519 | 35.4031
10 | 0.718 | 0.02106 | 0.0548 | 34.0931
10.5 | 0.7383 | 0.02278 | 0.058 | 32.41
11.5 | 0.7796 | 0.02628 | 0.0637 | 29.6651
12 | 0.82 | 0.02826 | 0.0619 | 29.0163
12.5 | 0.9209 | 0.03157 | 0.0462 | 29.1701
13 | 0.9478 | 0.03465 | 0.0458 | 27.3535
13.5 | 0.9717 | 0.03706 | 0.0468 | 26.2196
14 | 0.9935 | 0.03972 | 0.0477 | 25.0126
14.5 | 1.0118 | 0.04273 | 0.0487 | 23.6789
15 | 1.0267 | 0.04604 | 0.0498 | 22.3002
15.5 | 1.0442 | 0.04937 | 0.0503 | 21.1505
16 | 1.06 | 0.05297 | 0.0506 | 20.0113
16.5 | 1.0741 | 0.05691 | 0.0504 | 18.8737
17 | 1.0856 | 0.06115 | 0.0502 | 17.7531
17.5 | 1.0905 | 0.06598 | 0.0503 | 16.5277
18 | 1.0947 | 0.07152 | 0.0492 | 15.3062
18.5 | 1.0949 | 0.07762 | 0.0478 | 14.1059
19 | 1.0906 | 0.08464 | 0.0457 | 12.8852
19.5 | 1.0834 | 0.09232 | 0.0429 | 11.7353
20 | 1.0727 | 0.10076 | 0.0395 | 10.6461

## 37. Re 750k Mach 0.25 (1)
BIGFOIL.COM POLAR EXPORT
GA 40A019
GA 40A019 |  |  |  | Cl Max: | 1.217 | at alpha= | 12.5 | deg
JavaFoil+Calcfoil stall+Eppler ext transition |  |  |  | L/D Max: | 85.84 | at alpha= | 5 | deg
Re: | 750000 |  |  | Cd Min: | 0.00685 | at alpha= | 0.5 | deg
Mach: | 0.25 |  |  | Cl=0 at alpha= | 0 | deg
|  |  |  | @ Cl=0.1, Cd= | 0.0068606
|  |  |  | @ Cl=0.4, Cd= | 0.0073142
|  |  |  | @ Cl=0.6, Cd= | 0.0074178
alpha (deg) | Cl | Cd | Cm | Cl/Cd
-17.5 | -0.831 | 0.15351 | 0.021 | -5.416
-17 | -0.875 | 0.14425 | 0.021 | -6.066
-16.5 | -0.914 | 0.13805 | 0.02 | -6.621
-16 | -0.949 | 0.12934 | 0.02 | -7.336
-15.5 | -0.981 | 0.1216 | 0.02 | -8.065
-15 | -1.007 | 0.11347 | 0.021 | -8.878
-14.5 | -1.03 | 0.10487 | 0.021 | -9.82
-14 | -1.055 | 0.09287 | 0.023 | -11.359
-13.5 | -1.198 | 0.03998 | 0.032 | -29.953
-13 | -1.215 | 0.03513 | 0.031 | -34.572
-12.5 | -1.217 | 0.03209 | 0.031 | -37.929
-12 | -1.211 | 0.0293 | 0.03 | -41.334
-11.5 | -1.198 | 0.02779 | 0.028 | -43.104
-11 | -1.179 | 0.02594 | 0.027 | -45.443
-10.5 | -1.154 | 0.02449 | 0.026 | -47.108
-10 | -1.124 | 0.02257 | 0.025 | -49.801
-9.5 | -1.089 | 0.02078 | 0.024 | -52.419
-9 | -1.05 | 0.01957 | 0.023 | -53.633
-8.5 | -1.007 | 0.01912 | 0.022 | -52.634
-8 | -0.96 | 0.01752 | 0.02 | -54.815
-7.5 | -0.911 | 0.01691 | 0.019 | -53.879
-7 | -0.859 | 0.01596 | 0.018 | -53.789
-6.5 | -0.804 | 0.01516 | 0.017 | -53.021
-6 | -0.747 | 0.01442 | 0.016 | -51.834
-5.5 | -0.689 | 0.01402 | 0.014 | -49.166
-5 | -0.64 | 0.00783 | 0.013 | -81.723
-4.5 | -0.577 | 0.00736 | 0.012 | -78.454
-4 | -0.515 | 0.00751 | 0.011 | -68.547
-3.5 | -0.451 | 0.0074 | 0.009 | -60.998
-3 | -0.387 | 0.00737 | 0.008 | -52.54
-2.5 | -0.324 | 0.00727 | 0.007 | -44.514
-2 | -0.259 | 0.00719 | 0.005 | -36.002
-1.5 | -0.194 | 0.00713 | 0.004 | -27.247
-1 | -0.13 | 0.00691 | 0.003 | -18.738
-0.5 | -0.065 | 0.00689 | 0.001 | -9.4
0 | 0 | 0.00692 | 0 | 0
0.5 | 0.065 | 0.00685 | -0.001 | 9.541
1 | 0.131 | 0.00687 | -0.003 | 19.024
1.5 | 0.196 | 0.00708 | -0.004 | 27.674
2 | 0.261 | 0.00714 | -0.005 | 36.577
2.5 | 0.326 | 0.00722 | -0.007 | 45.238
3 | 0.391 | 0.00731 | -0.008 | 53.413
3.5 | 0.455 | 0.00734 | -0.009 | 62.039
4 | 0.519 | 0.00744 | -0.011 | 69.746
4.5 | 0.583 | 0.00738 | -0.012 | 78.982
5 | 0.646 | 0.00752 | -0.013 | 85.84
5.5 | 0.689 | 0.01402 | -0.014 | 49.166
6 | 0.747 | 0.01465 | -0.015 | 51.024
6.5 | 0.804 | 0.01516 | -0.017 | 53.021
7 | 0.859 | 0.01596 | -0.018 | 53.789
7.5 | 0.911 | 0.01691 | -0.019 | 53.879
8 | 0.96 | 0.01752 | -0.02 | 54.815
8.5 | 1.007 | 0.01912 | -0.021 | 52.634
9 | 1.05 | 0.01957 | -0.023 | 53.633
9.5 | 1.089 | 0.02078 | -0.024 | 52.419
10 | 1.124 | 0.02257 | -0.025 | 49.801
10.5 | 1.154 | 0.02449 | -0.026 | 47.108
11 | 1.179 | 0.02594 | -0.027 | 45.443
11.5 | 1.198 | 0.02779 | -0.028 | 43.104
12 | 1.211 | 0.0293 | -0.029 | 41.334
12.5 | 1.217 | 0.03209 | -0.03 | 37.929
13 | 1.215 | 0.03513 | -0.031 | 34.572
13.5 | 1.198 | 0.03998 | -0.032 | 29.953
14 | 1.055 | 0.09287 | -0.023 | 11.359
14.5 | 1.031 | 0.10451 | -0.021 | 9.861
15 | 1.007 | 0.11347 | -0.021 | 8.878
15.5 | 0.981 | 0.1216 | -0.02 | 8.065
16 | 0.949 | 0.12934 | -0.019 | 7.336
16.5 | 0.914 | 0.13805 | -0.02 | 6.621
17 | 0.874 | 0.14477 | -0.02 | 6.04
17.5 | 0.831 | 0.15604 | -0.02 | 5.323

## 38. Re 750k Mach 0.25 (2)
BIGFOIL.COM POLAR EXPORT
GA 40A019
GA 40A019 |  |  |  | Cl Max: | 1.0191 | at alpha= | 16.5 | deg
XFOIL ncrit=9 |  |  |  | L/D Max: | 73.3531 | at alpha= | 5.5 | deg
Re: | 750000 |  |  | Cd Min: | 0.13768 | at alpha= | 19.5 | deg
Mach: | 0.25 |  |  | Cl=0 at alpha= | 0 | deg
|  |  |  | @ Cl=0.1, Cd= | 0.0081357
|  |  |  | @ Cl=0.4, Cd= | 0.0082319
|  |  |  | @ Cl=0.6, Cd= | 0.0083459
alpha (deg) | Cl | Cd | Cm | Cl/Cd
-19.5 | -0.8642 | 0.13639 | -0.0265 | -6.3362
-19 | -0.911 | 0.11947 | -0.0362 | -7.6253
-18.5 | -0.948 | 0.10551 | -0.0435 | -8.9849
-18 | -0.9745 | 0.09405 | -0.0487 | -10.3615
-17.5 | -0.9961 | 0.0839 | -0.0527 | -11.8725
-17 | -1.0098 | 0.07527 | -0.0556 | -13.4157
-16.5 | -1.017 | 0.06844 | -0.0563 | -14.8597
-16 | -1.0134 | 0.06282 | -0.057 | -16.1318
-15.5 | -1.0063 | 0.0578 | -0.0571 | -17.41
-15 | -0.9954 | 0.0533 | -0.0569 | -18.6754
-14.5 | -0.981 | 0.04932 | -0.0563 | -19.8905
-14 | -0.9662 | 0.04569 | -0.0549 | -21.1469
-13.5 | -0.949 | 0.04234 | -0.0538 | -22.4138
-13 | -0.9274 | 0.03937 | -0.0527 | -23.556
-12.5 | -0.8753 | 0.03591 | -0.0577 | -24.3748
-12 | -0.7882 | 0.03181 | -0.0714 | -24.7784
-11 | -0.7438 | 0.02729 | -0.0674 | -27.2554
-10.5 | -0.7225 | 0.02532 | -0.0645 | -28.5348
-10 | -0.6983 | 0.02361 | -0.0617 | -29.5765
-9.5 | -0.6792 | 0.02165 | -0.0583 | -31.3718
-9 | -0.6561 | 0.01999 | -0.055 | -32.8214
-8.5 | -0.6328 | 0.01845 | -0.0514 | -34.2981
-8 | -0.6121 | 0.01685 | -0.0474 | -36.3264
-7.5 | -0.6022 | 0.01501 | -0.0416 | -40.1199
-7 | -0.6049 | 0.01296 | -0.0335 | -46.6744
-6.5 | -0.6134 | 0.01124 | -0.0231 | -54.573
-6 | -0.6276 | 0.00975 | -0.0105 | -64.3692
-5.5 | -0.619 | 0.00844 | -0.0017 | -73.3412
-5 | -0.5723 | 0.00821 | 0.0004 | -69.7077
-4.5 | -0.5191 | 0.00811 | 0.0013 | -64.0074
-4 | -0.465 | 0.00814 | 0.002 | -57.1253
-3.5 | -0.4113 | 0.00822 | 0.0029 | -50.0365
-3 | -0.3545 | 0.00828 | 0.003 | -42.814
-2.5 | -0.296 | 0.00824 | 0.0028 | -35.9223
-2 | -0.237 | 0.00825 | 0.0023 | -28.7273
-1.5 | -0.1783 | 0.00823 | 0.0018 | -21.6646
-1 | -0.1187 | 0.00812 | 0.0012 | -14.6182
-0.5 | -0.059 | 0.00817 | 0.0005 | -7.2215
0 | 0 | 0.00815 | 0 | 0
0.5 | 0.0591 | 0.00817 | -0.0005 | 7.2338
1 | 0.1187 | 0.00812 | -0.0012 | 14.6182
1.5 | 0.1783 | 0.00823 | -0.0019 | 21.6646
2 | 0.237 | 0.00825 | -0.0023 | 28.7273
2.5 | 0.296 | 0.00824 | -0.0028 | 35.9223
3 | 0.3545 | 0.00828 | -0.003 | 42.814
3.5 | 0.4113 | 0.00822 | -0.0029 | 50.0365
4 | 0.4651 | 0.00814 | -0.002 | 57.1376
4.5 | 0.5192 | 0.00811 | -0.0013 | 64.0197
5 | 0.5724 | 0.00821 | -0.0004 | 69.7199
5.5 | 0.6191 | 0.00844 | 0.0017 | 73.3531
6 | 0.6287 | 0.00972 | 0.0103 | 64.6811
6.5 | 0.616 | 0.01118 | 0.0227 | 55.0984
7 | 0.6048 | 0.01297 | 0.0335 | 46.6307
7.5 | 0.603 | 0.01499 | 0.0415 | 40.2268
8 | 0.6127 | 0.01684 | 0.0473 | 36.3836
8.5 | 0.6322 | 0.01849 | 0.0515 | 34.1915
9 | 0.6558 | 0.02002 | 0.055 | 32.7572
9.5 | 0.6799 | 0.02163 | 0.0582 | 31.4332
10 | 0.6989 | 0.0236 | 0.0617 | 29.6144
10.5 | 0.7227 | 0.02533 | 0.0645 | 28.5314
11 | 0.7445 | 0.02728 | 0.0673 | 27.2911
12 | 0.7906 | 0.03171 | 0.0711 | 24.9322
12.5 | 0.8782 | 0.03586 | 0.0572 | 24.4897
14 | 0.9689 | 0.04561 | 0.0546 | 21.2431
14.5 | 0.9834 | 0.04926 | 0.056 | 19.9635
15 | 0.9982 | 0.05325 | 0.0564 | 18.7455
15.5 | 1.0082 | 0.05776 | 0.057 | 17.455
16 | 1.0157 | 0.06279 | 0.0567 | 16.1761
16.5 | 1.0191 | 0.06843 | 0.056 | 14.8926
17 | 1.0116 | 0.07548 | 0.0548 | 13.4022
17.5 | 0.9976 | 0.08419 | 0.052 | 11.8494
18 | 0.9763 | 0.09424 | 0.0482 | 10.3597
18.5 | 0.948 | 0.10603 | 0.0428 | 8.9409
19 | 0.9101 | 0.12018 | 0.0354 | 7.5728
19.5 | 0.8613 | 0.13768 | 0.0253 | 6.2558

## 39. Re 750k Mach 0.50 (1)
BIGFOIL.COM POLAR EXPORT
GA 40A019
GA 40A019 |  |  |  | Cl Max: | 1.145 | at alpha= | 20 | deg
JavaFoil+Calcfoil stall+Eppler ext transition |  |  |  | L/D Max: | 77.189 | at alpha= | 4.5 | deg
Re: | 750000 |  |  | Cd Min: | 0.00723 | at alpha= | 0 | deg
Mach: | 0.5 |  |  | Cl=0 at alpha= | 0 | deg
|  |  |  | @ Cl=0.1, Cd= | 0.0072548
|  |  |  | @ Cl=0.4, Cd= | 0.0077542
|  |  |  | @ Cl=0.6, Cd= | 0.008235
alpha (deg) | Cl | Cd | Cm | Cl/Cd
-20 | -1.145 | 0.21593 | 0.032 | -5.305
-19.5 | -1.117 | 0.20921 | 0.031 | -5.339
-19 | -1.089 | 0.20544 | 0.03 | -5.302
-18.5 | -1.061 | 0.1951 | 0.029 | -5.44
-18 | -1.034 | 0.19066 | 0.029 | -5.423
-17.5 | -1.006 | 0.18569 | 0.028 | -5.419
-17 | -0.979 | 0.17887 | 0.027 | -5.474
-16.5 | -0.948 | 0.17356 | 0.025 | -5.462
-16 | -0.919 | 0.16764 | 0.024 | -5.479
-15.5 | -0.89 | 0.16527 | 0.023 | -5.388
-15 | -0.862 | 0.15075 | 0.022 | -5.72
-14.5 | -0.835 | 0.15038 | 0.021 | -5.549
-14 | -0.806 | 0.14679 | 0.02 | -5.492
-13.5 | -0.776 | 0.13415 | 0.018 | -5.785
-13 | -0.747 | 0.12694 | 0.017 | -5.887
-12.5 | -0.719 | 0.12277 | 0.016 | -5.856
-12 | -0.691 | 0.12444 | 0.015 | -5.55
-11.5 | -0.662 | 0.11061 | 0.015 | -5.989
-11 | -0.634 | 0.10545 | 0.014 | -6.01
-10.5 | -0.605 | 0.09898 | 0.013 | -6.113
-10 | -0.577 | 0.09685 | 0.012 | -5.953
-9.5 | -0.55 | 0.06927 | 0.013 | -7.937
-9 | -0.971 | 0.02764 | 0.025 | -35.15
-8.5 | -1.007 | 0.02514 | 0.024 | -40.054
-8 | -0.999 | 0.02261 | 0.023 | -44.173
-7.5 | -0.969 | 0.02171 | 0.021 | -44.621
-7 | -0.925 | 0.01947 | 0.02 | -47.472
-6.5 | -0.872 | 0.01852 | 0.019 | -47.083
-6 | -0.815 | 0.01747 | 0.017 | -46.649
-5.5 | -0.755 | 0.01638 | 0.016 | -46.082
-5 | -0.692 | 0.01549 | 0.014 | -44.683
-4.5 | -0.643 | 0.00801 | 0.013 | -80.231
-4 | -0.574 | 0.00782 | 0.012 | -73.343
-3.5 | -0.503 | 0.0077 | 0.01 | -65.375
-3 | -0.432 | 0.00787 | 0.009 | -54.928
-2.5 | -0.362 | 0.00776 | 0.007 | -46.571
-2 | -0.289 | 0.00769 | 0.006 | -37.633
-1.5 | -0.217 | 0.00762 | 0.004 | -28.494
-1 | -0.145 | 0.00733 | 0.003 | -19.755
-0.5 | -0.072 | 0.00729 | 0.001 | -9.924
0 | 0 | 0.00723 | 0 | 0
0.5 | 0.073 | 0.00724 | -0.001 | 10.082
1 | 0.146 | 0.00728 | -0.003 | 20.074
1.5 | 0.219 | 0.00756 | -0.004 | 28.968
2 | 0.292 | 0.00763 | -0.006 | 38.269
2.5 | 0.365 | 0.0077 | -0.007 | 47.378
3 | 0.436 | 0.00781 | -0.009 | 55.9
3.5 | 0.508 | 0.00795 | -0.01 | 63.88
4 | 0.579 | 0.00816 | -0.012 | 70.943
4.5 | 0.649 | 0.00841 | -0.013 | 77.189
5 | 0.692 | 0.01587 | -0.014 | 43.616
5.5 | 0.755 | 0.01675 | -0.016 | 45.073
6 | 0.815 | 0.01767 | -0.017 | 46.112
6.5 | 0.872 | 0.01889 | -0.018 | 46.166
7 | 0.925 | 0.01978 | -0.02 | 46.742
7.5 | 0.969 | 0.02133 | -0.021 | 45.422
8 | 0.999 | 0.02291 | -0.022 | 43.603
8.5 | 1.007 | 0.0254 | -0.024 | 39.65
9 | 0.971 | 0.02764 | -0.025 | 35.15
9.5 | 0.55 | 0.06927 | -0.013 | 7.937
10 | 0.577 | 0.09633 | -0.012 | 5.986
10.5 | 0.605 | 0.09436 | -0.013 | 6.412
11 | 0.634 | 0.10151 | -0.014 | 6.245
11.5 | 0.662 | 0.11057 | -0.015 | 5.991
12 | 0.691 | 0.12438 | -0.015 | 5.553
12.5 | 0.719 | 0.12275 | -0.016 | 5.857
13 | 0.747 | 0.13008 | -0.017 | 5.743
13.5 | 0.776 | 0.13774 | -0.018 | 5.635
14 | 0.806 | 0.1461 | -0.02 | 5.518
14.5 | 0.835 | 0.14999 | -0.021 | 5.564
15 | 0.862 | 0.1524 | -0.022 | 5.659
15.5 | 0.89 | 0.16629 | -0.023 | 5.354
16 | 0.919 | 0.17197 | -0.023 | 5.341
16.5 | 0.948 | 0.17626 | -0.025 | 5.378
17 | 0.979 | 0.17906 | -0.027 | 5.468
17.5 | 1.006 | 0.18536 | -0.028 | 5.429
18 | 1.034 | 0.19162 | -0.028 | 5.395
18.5 | 1.061 | 0.19631 | -0.029 | 5.407
19 | 1.089 | 0.20707 | -0.03 | 5.261
19.5 | 1.117 | 0.20919 | -0.031 | 5.339
20 | 1.145 | 0.21534 | -0.032 | 5.319

## 40. Re 750k Mach 0.50 (2)
BIGFOIL.COM POLAR EXPORT
GA 40A019
GA 40A019 |  |  |  | Cl Max: | 0.7239 | at alpha= | 12.5 | deg
XFOIL ncrit=9 |  |  |  | L/D Max: | 68.1271 | at alpha= | 5 | deg
Re: | 750000 |  |  | Cd Min: | 0.18767 | at alpha= | -17.5 | deg
Mach: | 0.5 |  |  | Cl=0 at alpha= | 0 | deg
|  |  |  | @ Cl=0.1, Cd= | 0.0089451
|  |  |  | @ Cl=0.4, Cd= | 0.0091489
|  |  |  | @ Cl=0.6, Cd= | 0.18697
alpha (deg) | Cl | Cd | Cm | Cl/Cd
-17.5 | -0.5759 | 0.18767 | -0.0118 | -3.0687
-17 | -0.5658 | 0.1777 | -0.0171 | -3.184
-16.5 | -0.5628 | 0.16609 | -0.0231 | -3.3885
-16 | -0.5719 | 0.15224 | -0.0302 | -3.7566
-15.5 | -0.6249 | 0.13088 | -0.0411 | -4.7746
-15 | -0.6497 | 0.11705 | -0.0488 | -5.5506
-14.5 | -0.6792 | 0.10324 | -0.0567 | -6.5788
-14 | -0.7128 | 0.08887 | -0.0654 | -8.0207
-13.5 | -0.7186 | 0.07278 | -0.0828 | -9.8736
-13 | -0.7189 | 0.0601 | -0.0951 | -11.9617
-12.5 | -0.7223 | 0.05336 | -0.0957 | -13.5364
-12 | -0.7152 | 0.04828 | -0.0944 | -14.8136
-11.5 | -0.6992 | 0.04422 | -0.0923 | -15.8118
-11 | -0.6769 | 0.04093 | -0.0898 | -16.538
-10.5 | -0.659 | 0.03753 | -0.0871 | -17.5593
-10 | -0.6376 | 0.03451 | -0.0842 | -18.4758
-9.5 | -0.6176 | 0.03157 | -0.0811 | -19.5629
-9 | -0.5958 | 0.02885 | -0.0778 | -20.6516
-8.5 | -0.5755 | 0.02629 | -0.0741 | -21.8905
-8 | -0.5517 | 0.02402 | -0.0703 | -22.9684
-7.5 | -0.5299 | 0.02189 | -0.066 | -24.2074
-7 | -0.5244 | 0.01918 | -0.0601 | -27.341
-6.5 | -0.5368 | 0.01602 | -0.0518 | -33.5081
-6 | -0.5637 | 0.0128 | -0.0406 | -44.0391
-5.5 | -0.6035 | 0.01021 | -0.0247 | -59.1087
-5 | -0.6217 | 0.00913 | -0.0093 | -68.0942
-4.5 | -0.576 | 0.00891 | -0.0047 | -64.6465
-4 | -0.519 | 0.00888 | -0.0022 | -58.4459
-3.5 | -0.4617 | 0.00909 | 0.0002 | -50.7921
-3 | -0.399 | 0.00915 | 0.0013 | -43.6066
-2.5 | -0.3322 | 0.00914 | 0.0014 | -36.3457
-2 | -0.267 | 0.0091 | 0.0015 | -29.3407
-1.5 | -0.2 | 0.00901 | 0.0011 | -22.1976
-1 | -0.133 | 0.00896 | 0.0007 | -14.8438
-0.5 | -0.0666 | 0.00893 | 0.0004 | -7.458
0 | 0 | 0.00899 | 0 | 0
0.5 | 0.0666 | 0.00893 | -0.0004 | 7.458
1 | 0.1331 | 0.00896 | -0.0007 | 14.8549
1.5 | 0.2001 | 0.00901 | -0.0011 | 22.2087
2 | 0.267 | 0.0091 | -0.0015 | 29.3407
2.5 | 0.3322 | 0.00914 | -0.0014 | 36.3457
3 | 0.399 | 0.00915 | -0.0013 | 43.6066
3.5 | 0.4616 | 0.00908 | -0.0002 | 50.837
4 | 0.519 | 0.00887 | 0.0022 | 58.5118
4.5 | 0.576 | 0.00891 | 0.0047 | 64.6465
5 | 0.622 | 0.00913 | 0.0092 | 68.1271
5.5 | 0.6045 | 0.0102 | 0.0245 | 59.2647
6 | 0.564 | 0.01279 | 0.0405 | 44.097
6.5 | 0.5385 | 0.01596 | 0.0516 | 33.7406
7 | 0.5246 | 0.01918 | 0.0601 | 27.3514
7.5 | 0.5307 | 0.02186 | 0.0659 | 24.2772
8 | 0.5522 | 0.02402 | 0.0703 | 22.9892
8.5 | 0.5752 | 0.02632 | 0.0741 | 21.8541
9 | 0.5966 | 0.02883 | 0.0778 | 20.6937
9.5 | 0.619 | 0.03152 | 0.081 | 19.6383
10 | 0.6368 | 0.03458 | 0.0842 | 18.4153
10.5 | 0.6596 | 0.03753 | 0.087 | 17.5753
11 | 0.6788 | 0.04086 | 0.0897 | 16.6128
11.5 | 0.7 | 0.04422 | 0.0923 | 15.8299
12 | 0.7167 | 0.04825 | 0.0942 | 14.8539
12.5 | 0.7239 | 0.05332 | 0.0955 | 13.5765
13 | 0.7181 | 0.06038 | 0.0948 | 11.893
13.5 | 0.7205 | 0.07302 | 0.0821 | 9.8672
14 | 0.7153 | 0.08907 | 0.0647 | 8.0308
14.5 | 0.6834 | 0.10302 | 0.0565 | 6.6337
15 | 0.6543 | 0.11673 | 0.0487 | 5.6052
15.5 | 0.6173 | 0.13288 | 0.0397 | 4.6455
16 | 0.5753 | 0.15202 | 0.03 | 3.7844
16.5 | 0.5636 | 0.16664 | 0.0226 | 3.3821
17 | 0.5686 | 0.17772 | 0.0167 | 3.1994
17.5 | 0.5806 | 0.18697 | 0.0117 | 3.1053

## 41. Re 1M Mach 0.00 (1)
BIGFOIL.COM POLAR EXPORT
GA 40A019
GA 40A019 |  |  |  | Cl Max: | 1.319 | at alpha= | 15 | deg
JavaFoil+Calcfoil stall+Eppler ext transition |  |  |  | L/D Max: | 92.456 | at alpha= | 5 | deg
Re: | 1000000 |  |  | Cd Min: | 0.0063 | at alpha= | 0 | deg
Mach: | 0 |  |  | Cl=0 at alpha= | 0 | deg
|  |  |  | @ Cl=0.1, Cd= | 0.0063
|  |  |  | @ Cl=0.4, Cd= | 0.0066614
|  |  |  | @ Cl=0.6, Cd= | 0.0067529
alpha (deg) | Cl | Cd | Cm | Cl/Cd
-20 | -1.066 | 0.1667 | 0.027 | -6.394
-19.5 | -1.085 | 0.15733 | 0.027 | -6.897
-19 | -1.102 | 0.14851 | 0.027 | -7.422
-18.5 | -1.12 | 0.13894 | 0.028 | -8.064
-18 | -1.141 | 0.12676 | 0.029 | -8.999
-17.5 | -1.169 | 0.10895 | 0.031 | -10.734
-17 | -1.167 | 0.11056 | 0.029 | -10.558
-16.5 | -1.272 | 0.05899 | 0.036 | -21.57
-16 | -1.302 | 0.04747 | 0.036 | -27.418
-15.5 | -1.313 | 0.04222 | 0.035 | -31.093
-15 | -1.319 | 0.03794 | 0.035 | -34.76
-14.5 | -1.318 | 0.03457 | 0.034 | -38.119
-14 | -1.312 | 0.03211 | 0.033 | -40.849
-13.5 | -1.301 | 0.02995 | 0.032 | -43.457
-13 | -1.287 | 0.02801 | 0.031 | -45.939
-12.5 | -1.268 | 0.02629 | 0.03 | -48.228
-12 | -1.246 | 0.02449 | 0.029 | -50.874
-11.5 | -1.219 | 0.02372 | 0.028 | -51.383
-11 | -1.19 | 0.02163 | 0.027 | -55.015
-10.5 | -1.156 | 0.0205 | 0.026 | -56.379
-10 | -1.119 | 0.01905 | 0.025 | -58.727
-9.5 | -1.079 | 0.01806 | 0.023 | -59.73
-9 | -1.036 | 0.01766 | 0.022 | -58.661
-8.5 | -0.99 | 0.01682 | 0.021 | -58.878
-8 | -0.943 | 0.01548 | 0.02 | -60.914
-7.5 | -0.892 | 0.01496 | 0.019 | -59.635
-7 | -0.84 | 0.01423 | 0.018 | -59.021
-6.5 | -0.785 | 0.01361 | 0.016 | -57.701
-6 | -0.729 | 0.01298 | 0.015 | -56.198
-5.5 | -0.672 | 0.01265 | 0.014 | -53.135
-5 | -0.62 | 0.00683 | 0.013 | -90.829
-4.5 | -0.56 | 0.00679 | 0.012 | -82.468
-4 | -0.499 | 0.00678 | 0.01 | -73.594
-3.5 | -0.437 | 0.00677 | 0.009 | -64.545
-3 | -0.375 | 0.00668 | 0.008 | -56.134
-2.5 | -0.313 | 0.00664 | 0.006 | -47.213
-2 | -0.251 | 0.00656 | 0.005 | -38.233
-1.5 | -0.188 | 0.00653 | 0.004 | -28.807
-1 | -0.125 | 0.00634 | 0.003 | -19.792
-0.5 | -0.063 | 0.00634 | 0.001 | -9.9
0 | 0 | 0.0063 | 0 | 0
0.5 | 0.063 | 0.0063 | -0.001 | 10.045
1 | 0.126 | 0.0063 | -0.003 | 20.084
1.5 | 0.19 | 0.00649 | -0.004 | 29.247
2 | 0.253 | 0.00651 | -0.005 | 38.829
2.5 | 0.316 | 0.00659 | -0.006 | 47.963
3 | 0.378 | 0.00663 | -0.008 | 57.048
3.5 | 0.441 | 0.00672 | -0.009 | 65.622
4 | 0.503 | 0.00672 | -0.01 | 74.827
4.5 | 0.565 | 0.00673 | -0.012 | 83.897
5 | 0.626 | 0.00677 | -0.013 | 92.456
5.5 | 0.672 | 0.01265 | -0.014 | 53.135
6 | 0.729 | 0.01298 | -0.015 | 56.198
6.5 | 0.785 | 0.01361 | -0.016 | 57.701
7 | 0.84 | 0.01423 | -0.017 | 59.021
7.5 | 0.892 | 0.01496 | -0.019 | 59.635
8 | 0.943 | 0.01548 | -0.02 | 60.914
8.5 | 0.99 | 0.01682 | -0.021 | 58.878
9 | 1.036 | 0.01766 | -0.022 | 58.661
9.5 | 1.079 | 0.01806 | -0.023 | 59.73
10 | 1.119 | 0.01905 | -0.024 | 58.727
10.5 | 1.156 | 0.0205 | -0.025 | 56.379
11 | 1.19 | 0.02163 | -0.027 | 55.015
11.5 | 1.219 | 0.02372 | -0.028 | 51.383
12 | 1.246 | 0.02449 | -0.029 | 50.874
12.5 | 1.268 | 0.02629 | -0.03 | 48.228
13 | 1.287 | 0.02801 | -0.031 | 45.939
13.5 | 1.301 | 0.02995 | -0.032 | 43.457
14 | 1.312 | 0.03211 | -0.033 | 40.849
14.5 | 1.318 | 0.03457 | -0.034 | 38.119
15 | 1.319 | 0.03794 | -0.034 | 34.76
15.5 | 1.313 | 0.04222 | -0.035 | 31.093
16 | 1.302 | 0.04747 | -0.036 | 27.418
16.5 | 1.272 | 0.05899 | -0.035 | 21.57
17 | 1.167 | 0.11056 | -0.028 | 10.558
17.5 | 1.169 | 0.10895 | -0.031 | 10.734
18 | 1.141 | 0.12676 | -0.029 | 8.999
18.5 | 1.12 | 0.13894 | -0.028 | 8.064
19 | 1.102 | 0.14851 | -0.027 | 7.422
19.5 | 1.085 | 0.15733 | -0.027 | 6.897
20 | 1.066 | 0.1667 | -0.027 | 6.394

## 42. Re 1M Mach 0.00 (2)
BIGFOIL.COM POLAR EXPORT
GA 40A019
GA 40A019 |  |  |  | Cl Max: | 1.1612 | at alpha= | 18.5 | deg
XFOIL ncrit=9 |  |  |  | L/D Max: | 77.6783 | at alpha= | 5.5 | deg
Re: | 1000000 |  |  | Cd Min: | 0.09053 | at alpha= | -20 | deg
Mach: | 0 |  |  | Cl=0 at alpha= | 0 | deg
|  |  |  | @ Cl=0.1, Cd= | 0.00702
|  |  |  | @ Cl=0.4, Cd= | 0.0070316
|  |  |  | @ Cl=0.6, Cd= | 0.00782
alpha (deg) | Cl | Cd | Cm | Cl/Cd
-20 | -1.1464 | 0.09053 | -0.0387 | -12.6632
-19.5 | -1.1497 | 0.08349 | -0.0412 | -13.7705
-19 | -1.1536 | 0.07689 | -0.0428 | -15.0033
-18.5 | -1.1579 | 0.07047 | -0.044 | -16.4311
-18 | -1.1537 | 0.06511 | -0.045 | -17.7192
-17.5 | -1.1438 | 0.0605 | -0.0458 | -18.9058
-17 | -1.1307 | 0.05634 | -0.0462 | -20.0692
-16.5 | -1.1189 | 0.05224 | -0.0463 | -21.4185
-16 | -1.1014 | 0.04879 | -0.0463 | -22.5743
-15.5 | -1.094 | 0.04464 | -0.0455 | -24.5072
-15 | -1.0783 | 0.04131 | -0.0448 | -26.1026
-14.5 | -1.0573 | 0.03851 | -0.0442 | -27.4552
-14 | -1.0363 | 0.03581 | -0.0433 | -28.9388
-13 | -0.985 | 0.03023 | -0.0433 | -32.5835
-12.5 | -0.873 | 0.02732 | -0.0608 | -31.9546
-12 | -0.8315 | 0.02555 | -0.0625 | -32.544
-11.5 | -0.8154 | 0.02357 | -0.0594 | -34.5948
-11 | -0.7911 | 0.02207 | -0.0569 | -35.845
-10.5 | -0.7644 | 0.02073 | -0.0545 | -36.8741
-10 | -0.7443 | 0.01908 | -0.0511 | -39.0094
-9.5 | -0.716 | 0.01788 | -0.0485 | -40.0447
-8.5 | -0.667 | 0.01537 | -0.0417 | -43.3962
-8 | -0.6448 | 0.01422 | -0.0375 | -45.3446
-7.5 | -0.6301 | 0.01288 | -0.0319 | -48.9208
-7 | -0.6245 | 0.01156 | -0.0242 | -54.0225
-6.5 | -0.622 | 0.01042 | -0.015 | -59.6929
-6 | -0.6129 | 0.00919 | -0.007 | -66.6921
-5.5 | -0.5989 | 0.00771 | 0.0002 | -77.6783
-5 | -0.5562 | 0.00725 | 0.0024 | -76.7172
-4.5 | -0.5038 | 0.00716 | 0.0027 | -70.3631
-4 | -0.4501 | 0.00706 | 0.0029 | -63.7535
-3.5 | -0.3973 | 0.00703 | 0.0033 | -56.5149
-3 | -0.3422 | 0.00708 | 0.0032 | -48.3333
-2.5 | -0.2861 | 0.00708 | 0.0029 | -40.4096
-2 | -0.2293 | 0.00704 | 0.0024 | -32.571
-1.5 | -0.1723 | 0.00704 | 0.0019 | -24.4744
-1 | -0.1148 | 0.00702 | 0.0013 | -16.3533
-0.5 | -0.0574 | 0.00702 | 0.0006 | -8.1766
0 | 0 | 0.00697 | 0 | 0
0.5 | 0.0574 | 0.00702 | -0.0006 | 8.1766
1 | 0.1148 | 0.00702 | -0.0013 | 16.3533
1.5 | 0.1723 | 0.00704 | -0.0019 | 24.4744
2 | 0.2293 | 0.00704 | -0.0024 | 32.571
2.5 | 0.2861 | 0.00708 | -0.0029 | 40.4096
3 | 0.3423 | 0.00708 | -0.0032 | 48.3475
3.5 | 0.3972 | 0.00703 | -0.0033 | 56.5007
4 | 0.4501 | 0.00706 | -0.0029 | 63.7535
4.5 | 0.5038 | 0.00716 | -0.0027 | 70.3631
5 | 0.5563 | 0.00725 | -0.0024 | 76.731
5.5 | 0.5989 | 0.00771 | -0.0002 | 77.6783
6 | 0.6135 | 0.00917 | 0.0068 | 66.9029
6.5 | 0.6228 | 0.01041 | 0.0148 | 59.8271
7 | 0.6243 | 0.01157 | 0.0242 | 53.9585
7.5 | 0.6307 | 0.01286 | 0.0319 | 49.0435
8 | 0.6452 | 0.01421 | 0.0375 | 45.4046
8.5 | 0.6669 | 0.01538 | 0.0417 | 43.3615
9.5 | 0.7161 | 0.01789 | 0.0485 | 40.0279
10 | 0.7442 | 0.01909 | 0.0511 | 38.9838
10.5 | 0.7642 | 0.02075 | 0.0545 | 36.8289
11 | 0.7916 | 0.02206 | 0.0568 | 35.884
11.5 | 0.8162 | 0.02355 | 0.0593 | 34.6582
12 | 0.8338 | 0.02544 | 0.0623 | 32.7752
12.5 | 0.8754 | 0.02726 | 0.0605 | 32.113
13 | 0.9871 | 0.03018 | 0.043 | 32.7071
14 | 1.038 | 0.03578 | 0.0431 | 29.0106
14.5 | 1.0589 | 0.03849 | 0.044 | 27.511
15 | 1.0814 | 0.04118 | 0.0445 | 26.2603
15.5 | 1.0957 | 0.04463 | 0.0452 | 24.5508
16 | 1.1028 | 0.0488 | 0.046 | 22.5984
16.5 | 1.1224 | 0.05212 | 0.0458 | 21.5349
17 | 1.1363 | 0.05605 | 0.0457 | 20.273
17.5 | 1.1482 | 0.06033 | 0.0452 | 19.032
18 | 1.1575 | 0.06501 | 0.0445 | 17.805
18.5 | 1.1612 | 0.07044 | 0.0435 | 16.485
19 | 1.1546 | 0.07708 | 0.0423 | 14.9792
19.5 | 1.154 | 0.08348 | 0.0405 | 13.8237
20 | 1.1504 | 0.0905 | 0.0381 | 12.7116

## 43. Re 1M Mach 0.10 (1)
BIGFOIL.COM POLAR EXPORT
GA 40A019
GA 40A019 |  |  |  | Cl Max: | 1.303 | at alpha= | 14.5 | deg
JavaFoil+Calcfoil stall+Eppler ext transition |  |  |  | L/D Max: | 92.496 | at alpha= | 5 | deg
Re: | 1000000 |  |  | Cd Min: | 0.00627 | at alpha= | 0 | deg
Mach: | 0.1 |  |  | Cl=0 at alpha= | 0 | deg
|  |  |  | @ Cl=0.1, Cd= | 0.0063257
|  |  |  | @ Cl=0.4, Cd= | 0.0066627
|  |  |  | @ Cl=0.6, Cd= | 0.0067579
alpha (deg) | Cl | Cd | Cm | Cl/Cd
-19.5 | -1.036 | 0.16257 | 0.026 | -6.375
-19 | -1.058 | 0.1535 | 0.027 | -6.894
-18.5 | -1.078 | 0.14384 | 0.027 | -7.497
-18 | -1.097 | 0.13501 | 0.027 | -8.128
-17.5 | -1.119 | 0.12265 | 0.028 | -9.127
-17 | -1.126 | 0.12079 | 0.027 | -9.325
-16.5 | -1.158 | 0.10094 | 0.029 | -11.475
-16 | -1.265 | 0.05324 | 0.035 | -23.75
-15.5 | -1.289 | 0.04421 | 0.035 | -29.151
-15 | -1.299 | 0.03936 | 0.035 | -33.014
-14.5 | -1.303 | 0.03558 | 0.034 | -36.607
-14 | -1.3 | 0.03287 | 0.033 | -39.551
-13.5 | -1.293 | 0.03057 | 0.032 | -42.277
-13 | -1.28 | 0.02853 | 0.031 | -44.876
-12.5 | -1.263 | 0.02675 | 0.03 | -47.222
-12 | -1.243 | 0.02488 | 0.029 | -49.955
-11.5 | -1.217 | 0.02404 | 0.028 | -50.641
-11 | -1.19 | 0.02194 | 0.027 | -54.245
-10.5 | -1.157 | 0.02073 | 0.026 | -55.807
-10 | -1.12 | 0.01941 | 0.025 | -57.708
-9.5 | -1.081 | 0.01876 | 0.024 | -57.628
-9 | -1.039 | 0.01736 | 0.022 | -59.835
-8.5 | -0.994 | 0.01697 | 0.021 | -58.549
-8 | -0.946 | 0.01564 | 0.02 | -60.477
-7.5 | -0.896 | 0.0151 | 0.019 | -59.301
-7 | -0.843 | 0.01438 | 0.018 | -58.639
-6.5 | -0.788 | 0.0137 | 0.017 | -57.547
-6 | -0.732 | 0.01305 | 0.015 | -56.117
-5.5 | -0.675 | 0.01276 | 0.014 | -52.916
-5 | -0.623 | 0.00686 | 0.013 | -90.85
-4.5 | -0.563 | 0.00677 | 0.012 | -83.161
-4 | -0.501 | 0.00667 | 0.01 | -75.112
-3.5 | -0.439 | 0.00674 | 0.009 | -65.125
-3 | -0.377 | 0.0067 | 0.008 | -56.241
-2.5 | -0.315 | 0.00662 | 0.007 | -47.595
-2 | -0.252 | 0.00658 | 0.005 | -38.322
-1.5 | -0.189 | 0.0065 | 0.004 | -29.07
-1 | -0.126 | 0.00637 | 0.003 | -19.798
-0.5 | -0.063 | 0.00636 | 0.001 | -9.908
0 | 0 | 0.00627 | 0 | 0
0.5 | 0.064 | 0.00632 | -0.001 | 10.054
1 | 0.127 | 0.00633 | -0.003 | 20.094
1.5 | 0.191 | 0.00646 | -0.004 | 29.515
2 | 0.254 | 0.00653 | -0.005 | 38.918
2.5 | 0.318 | 0.00657 | -0.007 | 48.353
3 | 0.38 | 0.00665 | -0.008 | 57.156
3.5 | 0.443 | 0.00669 | -0.009 | 66.214
4 | 0.506 | 0.00662 | -0.01 | 76.381
4.5 | 0.567 | 0.00671 | -0.012 | 84.605
5 | 0.629 | 0.0068 | -0.013 | 92.496
5.5 | 0.675 | 0.01276 | -0.014 | 52.916
6 | 0.732 | 0.01305 | -0.015 | 56.117
6.5 | 0.788 | 0.0137 | -0.016 | 57.547
7 | 0.843 | 0.01438 | -0.018 | 58.639
7.5 | 0.896 | 0.0151 | -0.019 | 59.301
8 | 0.946 | 0.01564 | -0.02 | 60.477
8.5 | 0.994 | 0.01697 | -0.021 | 58.549
9 | 1.039 | 0.01736 | -0.022 | 59.835
9.5 | 1.081 | 0.01876 | -0.023 | 57.628
10 | 1.12 | 0.01941 | -0.024 | 57.708
10.5 | 1.157 | 0.02073 | -0.026 | 55.807
11 | 1.19 | 0.02194 | -0.027 | 54.245
11.5 | 1.217 | 0.02404 | -0.028 | 50.641
12 | 1.243 | 0.02488 | -0.029 | 49.955
12.5 | 1.263 | 0.02675 | -0.03 | 47.222
13 | 1.28 | 0.02853 | -0.031 | 44.876
13.5 | 1.293 | 0.03057 | -0.032 | 42.277
14 | 1.3 | 0.03287 | -0.033 | 39.551
14.5 | 1.303 | 0.03558 | -0.034 | 36.607
15 | 1.299 | 0.03936 | -0.034 | 33.014
15.5 | 1.289 | 0.04421 | -0.035 | 29.151
16 | 1.265 | 0.05324 | -0.035 | 23.75
16.5 | 1.158 | 0.10094 | -0.029 | 11.475
17 | 1.126 | 0.12079 | -0.026 | 9.325
17.5 | 1.119 | 0.12265 | -0.028 | 9.127
18 | 1.097 | 0.13501 | -0.027 | 8.128
18.5 | 1.078 | 0.14384 | -0.026 | 7.497
19 | 1.058 | 0.1535 | -0.026 | 6.894
19.5 | 1.036 | 0.16257 | -0.026 | 6.375

## 44. Re 1M Mach 0.10 (2)
BIGFOIL.COM POLAR EXPORT
GA 40A019
GA 40A019 |  |  |  | Cl Max: | 1.1459 | at alpha= | 18.5 | deg
XFOIL ncrit=9 |  |  |  | L/D Max: | 77.0475 | at alpha= | 5.5 | deg
Re: | 1000000 |  |  | Cd Min: | 0.0952 | at alpha= | -20 | deg
Mach: | 0.1 |  |  | Cl=0 at alpha= | 0 | deg
|  |  |  | @ Cl=0.1, Cd= | 0.0070373
|  |  |  | @ Cl=0.4, Cd= | 0.0070602
|  |  |  | @ Cl=0.6, Cd= | 0.0077875
alpha (deg) | Cl | Cd | Cm | Cl/Cd
-20 | -1.1249 | 0.0952 | -0.0384 | -11.8162
-19.5 | -1.1323 | 0.08748 | -0.0412 | -12.9435
-19 | -1.1339 | 0.08075 | -0.0434 | -14.0421
-18.5 | -1.1436 | 0.07358 | -0.0448 | -15.5423
-18 | -1.1415 | 0.06784 | -0.0459 | -16.8264
-17.5 | -1.1334 | 0.06288 | -0.0468 | -18.0248
-17 | -1.1218 | 0.05844 | -0.0474 | -19.1958
-16.5 | -1.1115 | 0.05407 | -0.0475 | -20.5567
-16 | -1.0958 | 0.05035 | -0.0475 | -21.7637
-15.5 | -1.0828 | 0.04655 | -0.047 | -23.261
-15 | -1.0725 | 0.04269 | -0.0462 | -25.123
-14.5 | -1.0527 | 0.03969 | -0.0456 | -26.5231
-14 | -1.0325 | 0.03684 | -0.0447 | -28.0266
-13 | -0.9783 | 0.03108 | -0.0453 | -31.4768
-12.5 | -0.8673 | 0.02798 | -0.0627 | -30.9971
-12 | -0.8262 | 0.02629 | -0.064 | -31.4264
-11.5 | -0.8127 | 0.0241 | -0.0607 | -33.722
-11 | -0.7887 | 0.02252 | -0.0582 | -35.0222
-10.5 | -0.7613 | 0.02117 | -0.0558 | -35.9613
-10 | -0.7419 | 0.01946 | -0.0524 | -38.1244
-9.5 | -0.7139 | 0.0182 | -0.0498 | -39.2253
-9 | -0.6902 | 0.01687 | -0.0463 | -40.9129
-8.5 | -0.6642 | 0.01564 | -0.043 | -42.468
-8 | -0.641 | 0.01447 | -0.039 | -44.2985
-7.5 | -0.6265 | 0.01308 | -0.0334 | -47.8976
-7 | -0.6209 | 0.01171 | -0.0258 | -53.0231
-6.5 | -0.6185 | 0.0105 | -0.0166 | -58.9048
-6 | -0.6125 | 0.00931 | -0.0079 | -65.7895
-5.5 | -0.6002 | 0.00779 | -0.0004 | -77.0475
-5 | -0.559 | 0.00728 | 0.0021 | -76.7857
-4.5 | -0.5067 | 0.00718 | 0.0026 | -70.571
-4 | -0.4525 | 0.00708 | 0.0028 | -63.9124
-3.5 | -0.3996 | 0.00706 | 0.0033 | -56.6006
-3 | -0.3442 | 0.00711 | 0.0032 | -48.4107
-2.5 | -0.2877 | 0.0071 | 0.0029 | -40.5211
-2 | -0.2307 | 0.00707 | 0.0024 | -32.6308
-1 | -0.1155 | 0.00704 | 0.0012 | -16.4062
-0.5 | -0.0577 | 0.00704 | 0.0006 | -8.196
0 | 0 | 0.007 | 0 | 0
0.5 | 0.0577 | 0.00703 | -0.0006 | 8.2077
1 | 0.1155 | 0.00704 | -0.0012 | 16.4062
2 | 0.2307 | 0.00707 | -0.0024 | 32.6308
2.5 | 0.2877 | 0.0071 | -0.0029 | 40.5211
3 | 0.3442 | 0.00711 | -0.0032 | 48.4107
3.5 | 0.3995 | 0.00706 | -0.0032 | 56.5864
4 | 0.4524 | 0.00708 | -0.0028 | 63.8983
4.5 | 0.5067 | 0.00718 | -0.0026 | 70.571
5 | 0.5591 | 0.00728 | -0.0022 | 76.7995
5.5 | 0.6002 | 0.00779 | 0.0004 | 77.0475
6 | 0.6133 | 0.00929 | 0.0078 | 66.0172
6.5 | 0.6194 | 0.01049 | 0.0165 | 59.0467
7 | 0.6208 | 0.01171 | 0.0258 | 53.0145
7.5 | 0.6273 | 0.01306 | 0.0333 | 48.0322
8 | 0.6414 | 0.01446 | 0.0389 | 44.3568
8.5 | 0.664 | 0.01566 | 0.043 | 42.401
9 | 0.6903 | 0.01687 | 0.0463 | 40.9188
9.5 | 0.714 | 0.01821 | 0.0497 | 39.2092
10 | 0.7418 | 0.01947 | 0.0524 | 38.0996
10.5 | 0.7622 | 0.02114 | 0.0557 | 36.0549
11 | 0.7891 | 0.02252 | 0.0581 | 35.04
11.5 | 0.8133 | 0.02408 | 0.0607 | 33.7749
12 | 0.8289 | 0.02617 | 0.0638 | 31.6737
12.5 | 0.8698 | 0.02792 | 0.0624 | 31.1533
13 | 0.9802 | 0.03105 | 0.045 | 31.5684
14 | 1.0343 | 0.03681 | 0.0444 | 28.0983
14.5 | 1.0544 | 0.03967 | 0.0453 | 26.5793
15 | 1.0757 | 0.04256 | 0.0458 | 25.2749
15.5 | 1.0853 | 0.04648 | 0.0467 | 23.3498
16 | 1.0974 | 0.05036 | 0.0472 | 21.7911
16.5 | 1.115 | 0.05395 | 0.0471 | 20.6673
17 | 1.1275 | 0.05815 | 0.0468 | 19.3895
17.5 | 1.1378 | 0.06273 | 0.0463 | 18.1381
18 | 1.1451 | 0.06777 | 0.0454 | 16.8969
18.5 | 1.1459 | 0.07366 | 0.0443 | 15.5566
19 | 1.1361 | 0.08083 | 0.0429 | 14.0554
19.5 | 1.1358 | 0.08755 | 0.0406 | 12.9732
20 | 1.1287 | 0.0952 | 0.0378 | 11.8561

## 45. Re 1M Mach 0.25 (1)
BIGFOIL.COM POLAR EXPORT
GA 40A019
GA 40A019 |  |  |  | Cl Max: | 1.221 | at alpha= | 12.5 | deg
JavaFoil+Calcfoil stall+Eppler ext transition |  |  |  | L/D Max: | 92.624 | at alpha= | 5 | deg
Re: | 1000000 |  |  | Cd Min: | 0.00634 | at alpha= | 0.5 | deg
Mach: | 0.25 |  |  | Cl=0 at alpha= | 0 | deg
|  |  |  | @ Cl=0.1, Cd= | 0.0063612
|  |  |  | @ Cl=0.4, Cd= | 0.0067127
|  |  |  | @ Cl=0.6, Cd= | 0.0068824
alpha (deg) | Cl | Cd | Cm | Cl/Cd
-17.5 | -0.833 | 0.14873 | 0.023 | -5.603
-17 | -0.878 | 0.14052 | 0.022 | -6.247
-16.5 | -0.916 | 0.135 | 0.021 | -6.786
-16 | -0.952 | 0.12527 | 0.022 | -7.603
-15.5 | -0.985 | 0.11717 | 0.022 | -8.403
-15 | -1.014 | 0.10728 | 0.023 | -9.451
-14.5 | -1.049 | 0.09289 | 0.025 | -11.298
-14 | -1.187 | 0.04118 | 0.033 | -28.828
-13.5 | -1.21 | 0.03546 | 0.032 | -34.132
-13 | -1.22 | 0.03265 | 0.032 | -37.359
-12.5 | -1.221 | 0.0301 | 0.031 | -40.552
-12 | -1.214 | 0.02761 | 0.03 | -43.969
-11.5 | -1.2 | 0.02628 | 0.029 | -45.676
-11 | -1.181 | 0.02447 | 0.027 | -48.278
-10.5 | -1.156 | 0.02312 | 0.026 | -50.01
-10 | -1.127 | 0.02125 | 0.025 | -53.02
-9.5 | -1.091 | 0.0196 | 0.024 | -55.666
-9 | -1.052 | 0.01843 | 0.023 | -57.076
-8.5 | -1.009 | 0.01743 | 0.022 | -57.882
-8 | -0.963 | 0.01649 | 0.021 | -58.369
-7.5 | -0.913 | 0.01591 | 0.019 | -57.386
-7 | -0.861 | 0.01502 | 0.018 | -57.303
-6.5 | -0.806 | 0.01429 | 0.017 | -56.398
-6 | -0.749 | 0.01359 | 0.016 | -55.101
-5.5 | -0.691 | 0.0132 | 0.014 | -52.342
-5 | -0.64 | 0.00725 | 0.013 | -88.227
-4.5 | -0.578 | 0.00682 | 0.012 | -84.668
-4 | -0.515 | 0.00698 | 0.011 | -73.761
-3.5 | -0.451 | 0.00685 | 0.009 | -65.905
-3 | -0.387 | 0.00675 | 0.008 | -57.337
-2.5 | -0.324 | 0.00669 | 0.007 | -48.415
-2 | -0.259 | 0.00662 | 0.005 | -39.134
-1.5 | -0.194 | 0.00669 | 0.004 | -29.057
-1 | -0.13 | 0.00643 | 0.003 | -20.158
-0.5 | -0.065 | 0.00639 | 0.001 | -10.145
0 | 0 | 0.00643 | 0 | 0
0.5 | 0.065 | 0.00634 | -0.001 | 10.299
1 | 0.131 | 0.00638 | -0.003 | 20.468
1.5 | 0.196 | 0.00664 | -0.004 | 29.514
2 | 0.261 | 0.00657 | -0.005 | 39.762
2.5 | 0.326 | 0.00663 | -0.007 | 49.208
3 | 0.391 | 0.0067 | -0.008 | 58.298
3.5 | 0.455 | 0.00679 | -0.009 | 67.035
4 | 0.519 | 0.00692 | -0.011 | 75.055
4.5 | 0.583 | 0.00685 | -0.012 | 85.091
5 | 0.646 | 0.00697 | -0.013 | 92.624
5.5 | 0.691 | 0.0132 | -0.014 | 52.342
6 | 0.749 | 0.01384 | -0.016 | 54.094
6.5 | 0.806 | 0.01429 | -0.017 | 56.398
7 | 0.861 | 0.01502 | -0.018 | 57.303
7.5 | 0.913 | 0.01591 | -0.019 | 57.386
8 | 0.963 | 0.01649 | -0.02 | 58.369
8.5 | 1.009 | 0.01743 | -0.022 | 57.882
9 | 1.052 | 0.01843 | -0.023 | 57.076
9.5 | 1.091 | 0.0196 | -0.024 | 55.666
10 | 1.127 | 0.02125 | -0.025 | 53.02
10.5 | 1.156 | 0.02312 | -0.026 | 50.01
11 | 1.181 | 0.02447 | -0.027 | 48.278
11.5 | 1.2 | 0.02628 | -0.028 | 45.676
12 | 1.214 | 0.02761 | -0.029 | 43.969
12.5 | 1.221 | 0.0301 | -0.03 | 40.552
13 | 1.22 | 0.03265 | -0.031 | 37.359
13.5 | 1.21 | 0.03546 | -0.032 | 34.132
14 | 1.187 | 0.04118 | -0.033 | 28.828
14.5 | 1.053 | 0.091 | -0.025 | 11.571
15 | 1.014 | 0.10728 | -0.023 | 9.451
15.5 | 0.985 | 0.11717 | -0.022 | 8.403
16 | 0.952 | 0.12527 | -0.021 | 7.603
16.5 | 0.916 | 0.135 | -0.021 | 6.786
17 | 0.875 | 0.14351 | -0.021 | 6.1
17.5 | 0.831 | 0.14927 | -0.021 | 5.569

## 46. Re 1M Mach 0.25 (2)
BIGFOIL.COM POLAR EXPORT
GA 40A019
GA 40A019 |  |  |  | Cl Max: | 1.0652 | at alpha= | 17 | deg
XFOIL ncrit=9 |  |  |  | L/D Max: | 76.7781 | at alpha= | 5 | deg
Re: | 1000000 |  |  | Cd Min: | 0.13205 | at alpha= | 20 | deg
Mach: | 0.25 |  |  | Cl=0 at alpha= | 0 | deg
|  |  |  | @ Cl=0.1, Cd= | 0.00714
|  |  |  | @ Cl=0.4, Cd= | 0.0072078
|  |  |  | @ Cl=0.6, Cd= | 0.0081581
alpha (deg) | Cl | Cd | Cm | Cl/Cd
-20 | -0.9496 | 0.13162 | -0.0269 | -7.2147
-19.5 | -0.983 | 0.11803 | -0.0342 | -8.3284
-19 | -1.0081 | 0.10646 | -0.04 | -9.4693
-18.5 | -1.0289 | 0.09588 | -0.0447 | -10.7311
-18 | -1.045 | 0.08667 | -0.0481 | -12.0572
-17.5 | -1.0588 | 0.07829 | -0.0505 | -13.5241
-17 | -1.0592 | 0.07168 | -0.0523 | -14.7768
-16.5 | -1.0594 | 0.06544 | -0.0532 | -16.1889
-16 | -1.0533 | 0.0601 | -0.0538 | -17.5258
-15.5 | -1.0446 | 0.05524 | -0.0538 | -18.9102
-15 | -1.0302 | 0.05109 | -0.0535 | -20.1644
-14.5 | -1.0231 | 0.04663 | -0.0525 | -21.9408
-14 | -1.0074 | 0.04297 | -0.0516 | -23.4443
-13 | -0.9309 | 0.03608 | -0.0569 | -25.801
-12.5 | -0.8382 | 0.0318 | -0.072 | -26.3585
-12 | -0.8122 | 0.02965 | -0.0705 | -27.3929
-11.5 | -0.7944 | 0.02732 | -0.0678 | -29.0776
-11 | -0.7734 | 0.02526 | -0.0651 | -30.6176
-10.5 | -0.7481 | 0.02353 | -0.0625 | -31.7935
-10 | -0.7262 | 0.02173 | -0.0593 | -33.4192
-9.5 | -0.701 | 0.02011 | -0.0563 | -34.8583
-9 | -0.6756 | 0.01862 | -0.053 | -36.2836
-8.5 | -0.6493 | 0.01723 | -0.0497 | -37.6843
-8 | -0.6249 | 0.01585 | -0.0459 | -39.4259
-7.5 | -0.6061 | 0.01437 | -0.0411 | -42.1781
-7 | -0.6004 | 0.01265 | -0.0341 | -47.4625
-6.5 | -0.5997 | 0.01113 | -0.0252 | -53.8814
-6 | -0.6065 | 0.00988 | -0.0138 | -61.3866
-5.5 | -0.6049 | 0.00829 | -0.004 | -72.9674
-5 | -0.5742 | 0.00748 | 0.0009 | -76.7647
-4.5 | -0.522 | 0.00729 | 0.0019 | -71.6049
-4 | -0.4664 | 0.0072 | 0.0023 | -64.7778
-3.5 | -0.4119 | 0.00723 | 0.0029 | -56.971
-3 | -0.355 | 0.00728 | 0.003 | -48.7637
-2.5 | -0.2968 | 0.00722 | 0.0028 | -41.108
-2 | -0.2382 | 0.00726 | 0.0024 | -32.8099
-1.5 | -0.1786 | 0.00719 | 0.0018 | -24.8401
-1 | -0.119 | 0.00714 | 0.0012 | -16.6667
-0.5 | -0.0595 | 0.00714 | 0.0006 | -8.3333
0 | 0 | 0.00723 | 0 | 0
0.5 | 0.0595 | 0.00714 | -0.0006 | 8.3333
1 | 0.119 | 0.00714 | -0.0012 | 16.6667
1.5 | 0.1786 | 0.00719 | -0.0018 | 24.8401
2 | 0.2382 | 0.00726 | -0.0024 | 32.8099
2.5 | 0.2968 | 0.00722 | -0.0028 | 41.108
4 | 0.4664 | 0.0072 | -0.0023 | 64.7778
4.5 | 0.522 | 0.00729 | -0.0019 | 71.6049
5 | 0.5743 | 0.00748 | -0.0009 | 76.7781
5.5 | 0.605 | 0.00829 | 0.004 | 72.9795
6 | 0.6077 | 0.00985 | 0.0136 | 61.6954
6.5 | 0.6012 | 0.01109 | 0.0249 | 54.211
7 | 0.6004 | 0.01266 | 0.0341 | 47.425
7.5 | 0.6071 | 0.01434 | 0.041 | 42.3361
8 | 0.6252 | 0.01584 | 0.0459 | 39.4697
8.5 | 0.6495 | 0.01724 | 0.0497 | 37.674
9 | 0.6754 | 0.01864 | 0.0531 | 36.2339
9.5 | 0.7014 | 0.02011 | 0.0562 | 34.8782
10 | 0.7261 | 0.02175 | 0.0593 | 33.3839
10.5 | 0.7488 | 0.02352 | 0.0624 | 31.8367
11 | 0.7738 | 0.02527 | 0.065 | 30.6213
11.5 | 0.7941 | 0.02736 | 0.0677 | 29.0241
12 | 0.8151 | 0.02951 | 0.0703 | 27.6211
12.5 | 0.8409 | 0.0317 | 0.0717 | 26.5268
13 | 0.9315 | 0.03618 | 0.0566 | 25.7463
14 | 1.0096 | 0.04292 | 0.0513 | 23.5228
14.5 | 1.0254 | 0.04657 | 0.0522 | 22.0185
15 | 1.0341 | 0.05094 | 0.0531 | 20.3004
15.5 | 1.0458 | 0.05529 | 0.0535 | 18.9148
16 | 1.0551 | 0.06011 | 0.0535 | 17.5528
16.5 | 1.0623 | 0.06542 | 0.0528 | 16.2382
17 | 1.0652 | 0.0714 | 0.0517 | 14.9188
17.5 | 1.0618 | 0.07832 | 0.05 | 13.5572
18 | 1.0453 | 0.087 | 0.0475 | 12.0149
18.5 | 1.0306 | 0.09615 | 0.044 | 10.7187
19 | 1.0086 | 0.10686 | 0.0393 | 9.4385
19.5 | 0.9827 | 0.1187 | 0.0334 | 8.2789
20 | 0.9512 | 0.13205 | 0.0261 | 7.2033

## 47. Re 1M Mach 0.50 (1)
BIGFOIL.COM POLAR EXPORT
GA 40A019
GA 40A019 |  |  |  | Cl Max: | 1.146 | at alpha= | 20 | deg
JavaFoil+Calcfoil stall+Eppler ext transition |  |  |  | L/D Max: | 83.44 | at alpha= | 4.5 | deg
Re: | 1000000 |  |  | Cd Min: | 0.00671 | at alpha= | 0 | deg
Mach: | 0.5 |  |  | Cl=0 at alpha= | 0 | deg
|  |  |  | @ Cl=0.1, Cd= | 0.00672
|  |  |  | @ Cl=0.4, Cd= | 0.0071494
|  |  |  | @ Cl=0.6, Cd= | 0.007626
alpha (deg) | Cl | Cd | Cm | Cl/Cd
-20 | -1.146 | 0.20492 | 0.033 | -5.595
-19.5 | -1.117 | 0.19919 | 0.031 | -5.61
-19 | -1.09 | 0.19324 | 0.03 | -5.639
-18.5 | -1.062 | 0.18492 | 0.029 | -5.741
-18 | -1.034 | 0.18064 | 0.029 | -5.725
-17.5 | -1.006 | 0.17488 | 0.028 | -5.755
-17 | -0.981 | 0.16982 | 0.028 | -5.774
-16.5 | -0.949 | 0.1661 | 0.026 | -5.713
-16 | -0.919 | 0.15995 | 0.024 | -5.746
-15.5 | -0.891 | 0.15376 | 0.023 | -5.794
-15 | -0.863 | 0.14471 | 0.022 | -5.963
-14.5 | -0.835 | 0.13894 | 0.022 | -6.008
-14 | -0.806 | 0.13835 | 0.021 | -5.829
-13.5 | -0.777 | 0.12812 | 0.019 | -6.061
-13 | -0.747 | 0.12091 | 0.017 | -6.182
-12.5 | -0.719 | 0.11581 | 0.016 | -6.209
-12 | -0.691 | 0.11711 | 0.015 | -5.898
-11.5 | -0.663 | 0.10594 | 0.015 | -6.254
-11 | -0.634 | 0.09939 | 0.014 | -6.379
-10.5 | -0.606 | 0.07955 | 0.013 | -7.612
-10 | -0.577 | 0.07031 | 0.013 | -8.207
-9.5 | -0.55 | 0.0674 | 0.014 | -8.163
-9 | -0.974 | 0.02618 | 0.025 | -37.197
-8.5 | -1.009 | 0.02378 | 0.024 | -42.427
-8 | -1.001 | 0.02137 | 0.023 | -46.833
-7.5 | -0.97 | 0.0205 | 0.021 | -47.35
-7 | -0.926 | 0.01914 | 0.02 | -48.396
-6.5 | -0.874 | 0.0175 | 0.019 | -49.928
-6 | -0.817 | 0.01648 | 0.017 | -49.571
-5.5 | -0.757 | 0.01545 | 0.016 | -48.968
-5 | -0.694 | 0.0146 | 0.014 | -47.522
-4.5 | -0.643 | 0.00744 | 0.013 | -86.368
-4 | -0.574 | 0.00723 | 0.012 | -79.356
-3.5 | -0.503 | 0.00714 | 0.01 | -70.513
-3 | -0.432 | 0.00725 | 0.009 | -59.635
-2.5 | -0.362 | 0.00716 | 0.007 | -50.497
-2 | -0.289 | 0.0071 | 0.006 | -40.768
-1.5 | -0.217 | 0.00703 | 0.004 | -30.877
-1 | -0.145 | 0.00677 | 0.003 | -21.398
-0.5 | -0.072 | 0.00676 | 0.001 | -10.703
0 | 0 | 0.00671 | 0 | 0
0.5 | 0.073 | 0.00672 | -0.001 | 10.875
1 | 0.146 | 0.00672 | -0.003 | 21.746
1.5 | 0.219 | 0.00698 | -0.004 | 31.393
2 | 0.292 | 0.00704 | -0.006 | 41.461
2.5 | 0.365 | 0.00711 | -0.007 | 51.373
3 | 0.436 | 0.00719 | -0.009 | 60.692
3.5 | 0.508 | 0.00737 | -0.01 | 68.948
4 | 0.579 | 0.00756 | -0.012 | 76.584
4.5 | 0.649 | 0.00778 | -0.013 | 83.44
5 | 0.694 | 0.01496 | -0.014 | 46.396
5.5 | 0.757 | 0.01579 | -0.016 | 47.937
6 | 0.817 | 0.01667 | -0.017 | 48.991
6.5 | 0.873 | 0.01786 | -0.018 | 48.897
7 | 0.926 | 0.01868 | -0.02 | 49.59
7.5 | 0.97 | 0.02014 | -0.021 | 48.183
8 | 1.001 | 0.02167 | -0.022 | 46.173
8.5 | 1.009 | 0.02405 | -0.024 | 41.953
9 | 0.974 | 0.02618 | -0.025 | 37.197
9.5 | 0.55 | 0.0674 | -0.014 | 8.163
10 | 0.577 | 0.07035 | -0.013 | 8.201
10.5 | 0.605 | 0.07786 | -0.013 | 7.776
11 | 0.634 | 0.09767 | -0.014 | 6.493
11.5 | 0.663 | 0.1059 | -0.015 | 6.256
12 | 0.691 | 0.11704 | -0.015 | 5.901
12.5 | 0.719 | 0.11579 | -0.016 | 6.21
13 | 0.747 | 0.12273 | -0.017 | 6.088
13.5 | 0.777 | 0.13019 | -0.019 | 5.965
14 | 0.806 | 0.1347 | -0.02 | 5.987
14.5 | 0.835 | 0.13891 | -0.021 | 6.01
15 | 0.863 | 0.1435 | -0.022 | 6.012
15.5 | 0.891 | 0.15769 | -0.023 | 5.649
16 | 0.919 | 0.16359 | -0.024 | 5.619
16.5 | 0.949 | 0.16812 | -0.025 | 5.644
17 | 0.981 | 0.16962 | -0.028 | 5.781
17.5 | 1.006 | 0.17459 | -0.028 | 5.765
18 | 1.034 | 0.18168 | -0.028 | 5.692
18.5 | 1.062 | 0.18622 | -0.029 | 5.701
19 | 1.09 | 0.19502 | -0.03 | 5.588
19.5 | 1.117 | 0.19908 | -0.031 | 5.613
20 | 1.146 | 0.20428 | -0.032 | 5.612

## 48. Re 1M Mach 0.50 (2)
BIGFOIL.COM POLAR EXPORT
GA 40A019
GA 40A019 |  |  |  | Cl Max: | 0.7477 | at alpha= | 12.5 | deg
XFOIL ncrit=9 |  |  |  | L/D Max: | 72.3471 | at alpha= | 4.5 | deg
Re: | 1000000 |  |  | Cd Min: | 0.19183 | at alpha= | -18 | deg
Mach: | 0.5 |  |  | Cl=0 at alpha= | 0 | deg
|  |  |  | @ Cl=0.1, Cd= | 0.0078146
|  |  |  | @ Cl=0.4, Cd= | 0.0079402
|  |  |  | @ Cl=0.6, Cd= | 0.18366
alpha (deg) | Cl | Cd | Cm | Cl/Cd
-18 | -0.6098 | 0.19183 | -0.0068 | -3.1789
-17.5 | -0.5932 | 0.18425 | -0.0113 | -3.2195
-17 | -0.5822 | 0.17494 | -0.0165 | -3.328
-16.5 | -0.5864 | 0.1618 | -0.0234 | -3.6242
-16 | -0.6304 | 0.14167 | -0.0337 | -4.4498
-15.5 | -0.6551 | 0.12746 | -0.0414 | -5.1397
-14.5 | -0.7091 | 0.09581 | -0.0641 | -7.4011
-14 | -0.7202 | 0.07831 | -0.0829 | -9.1968
-13.5 | -0.7311 | 0.06548 | -0.0941 | -11.1652
-13 | -0.7463 | 0.05743 | -0.0954 | -12.995
-12 | -0.7366 | 0.0466 | -0.0935 | -15.8069
-11.5 | -0.7209 | 0.0426 | -0.0913 | -16.9225
-11 | -0.7038 | 0.03899 | -0.0887 | -18.0508
-10.5 | -0.6835 | 0.0357 | -0.0861 | -19.1457
-10 | -0.6623 | 0.03266 | -0.0832 | -20.2786
-9.5 | -0.6419 | 0.02976 | -0.08 | -21.5692
-9 | -0.6181 | 0.0272 | -0.0766 | -22.7243
-8.5 | -0.5953 | 0.02478 | -0.0729 | -24.0234
-8 | -0.5683 | 0.02273 | -0.0692 | -25.0022
-7.5 | -0.5431 | 0.02074 | -0.0651 | -26.1861
-7 | -0.5269 | 0.01853 | -0.0599 | -28.435
-6.5 | -0.5266 | 0.01584 | -0.0528 | -33.2449
-5.5 | -0.5721 | 0.01031 | -0.0293 | -55.4898
-5 | -0.6071 | 0.00864 | -0.0116 | -70.2662
-4.5 | -0.5794 | 0.00801 | -0.0041 | -72.3346
-4 | -0.5226 | 0.00785 | -0.0017 | -66.5732
-3.5 | -0.4633 | 0.00784 | 0.0002 | -59.0944
-3 | -0.4012 | 0.00794 | 0.0014 | -50.529
-2.5 | -0.3356 | 0.00795 | 0.0018 | -42.2138
-2 | -0.2687 | 0.00785 | 0.0016 | -34.2293
-1.5 | -0.2016 | 0.00783 | 0.0013 | -25.7471
-1 | -0.1344 | 0.00783 | 0.0009 | -17.1648
-0.5 | -0.0674 | 0.0078 | 0.0005 | -8.641
0 | 0 | 0.00774 | 0 | 0
0.5 | 0.0674 | 0.0078 | -0.0005 | 8.641
1 | 0.1344 | 0.00783 | -0.0009 | 17.1648
1.5 | 0.2016 | 0.00783 | -0.0013 | 25.7471
2 | 0.2688 | 0.00785 | -0.0016 | 34.242
2.5 | 0.3356 | 0.00795 | -0.0018 | 42.2138
3 | 0.4012 | 0.00794 | -0.0014 | 50.529
3.5 | 0.4633 | 0.00784 | -0.0002 | 59.0944
4 | 0.5226 | 0.00785 | 0.0017 | 66.5732
4.5 | 0.5795 | 0.00801 | 0.0041 | 72.3471
5 | 0.6079 | 0.00863 | 0.0115 | 70.4403
5.5 | 0.5731 | 0.01029 | 0.0292 | 55.6948
6.5 | 0.5293 | 0.01574 | 0.0525 | 33.6277
7 | 0.5269 | 0.01854 | 0.0599 | 28.4196
7.5 | 0.5442 | 0.02071 | 0.065 | 26.2772
8 | 0.5686 | 0.02274 | 0.0692 | 25.0044
8.5 | 0.5952 | 0.02481 | 0.0729 | 23.9903
9 | 0.6187 | 0.02719 | 0.0766 | 22.7547
9.5 | 0.6431 | 0.02973 | 0.0799 | 21.6313
10 | 0.6617 | 0.03272 | 0.0832 | 20.2231
10.5 | 0.684 | 0.03571 | 0.086 | 19.1543
11 | 0.7047 | 0.03897 | 0.0887 | 18.0831
11.5 | 0.7218 | 0.04259 | 0.0912 | 16.9476
12 | 0.7386 | 0.04654 | 0.0933 | 15.8702
12.5 | 0.7477 | 0.0514 | 0.0948 | 14.5467
13 | 0.7465 | 0.05754 | 0.0951 | 12.9736
14 | 0.7233 | 0.07853 | 0.0821 | 9.2105
14.5 | 0.7122 | 0.09601 | 0.0633 | 7.418
15.5 | 0.6486 | 0.12908 | 0.0401 | 5.0248
16 | 0.629 | 0.1425 | 0.0329 | 4.414
16.5 | 0.5859 | 0.16271 | 0.0226 | 3.6009
17 | 0.5861 | 0.1747 | 0.0162 | 3.3549
17.5 | 0.5982 | 0.18366 | 0.0111 | 3.2571

## 49. Re 2M Mach 0.00 (1)
BIGFOIL.COM POLAR EXPORT
GA 40A019
GA 40A019 |  |  |  | Cl Max: | 1.33 | at alpha= | 15 | deg
JavaFoil+Calcfoil stall+Eppler ext transition |  |  |  | L/D Max: | 107.723 | at alpha= | 5 | deg
Re: | 2000000 |  |  | Cd Min: | 0.0054 | at alpha= | 0 | deg
Mach: | 0 |  |  | Cl=0 at alpha= | 0 | deg
|  |  |  | @ Cl=0.1, Cd= | 0.0054206
|  |  |  | @ Cl=0.4, Cd= | 0.0057475
|  |  |  | @ Cl=0.6, Cd= | 0.0057844
alpha (deg) | Cl | Cd | Cm | Cl/Cd
-20 | -1.093 | 0.13703 | 0.033 | -7.975
-19.5 | -1.126 | 0.11924 | 0.035 | -9.44
-19 | -1.185 | 0.08608 | 0.038 | -13.77
-18.5 | -1.238 | 0.06343 | 0.04 | -19.517
-18 | -1.266 | 0.05474 | 0.039 | -23.132
-17.5 | -1.288 | 0.04857 | 0.039 | -26.51
-17 | -1.301 | 0.04518 | 0.038 | -28.794
-16.5 | -1.315 | 0.04081 | 0.038 | -32.223
-16 | -1.325 | 0.03724 | 0.037 | -35.567
-15.5 | -1.329 | 0.03454 | 0.036 | -38.492
-15 | -1.33 | 0.03195 | 0.035 | -41.635
-14.5 | -1.327 | 0.02953 | 0.034 | -44.954
-14 | -1.32 | 0.02792 | 0.033 | -47.279
-13.5 | -1.309 | 0.02627 | 0.032 | -49.824
-13 | -1.294 | 0.02462 | 0.031 | -52.544
-12.5 | -1.275 | 0.02287 | 0.03 | -55.749
-12 | -1.252 | 0.02158 | 0.029 | -58.022
-11.5 | -1.225 | 0.02026 | 0.028 | -60.483
-11 | -1.196 | 0.01842 | 0.027 | -64.946
-10.5 | -1.163 | 0.01774 | 0.026 | -65.554
-10 | -1.126 | 0.01649 | 0.025 | -68.249
-9.5 | -1.086 | 0.01563 | 0.024 | -69.442
-9 | -1.042 | 0.01529 | 0.022 | -68.187
-8.5 | -0.996 | 0.01459 | 0.021 | -68.282
-8 | -0.948 | 0.01393 | 0.02 | -68.046
-7.5 | -0.897 | 0.01304 | 0.019 | -68.84
-7 | -0.844 | 0.01272 | 0.018 | -66.374
-6.5 | -0.793 | 0.01172 | 0.017 | -67.693
-6 | -0.739 | 0.01078 | 0.015 | -68.512
-5.5 | -0.68 | 0.01056 | 0.014 | -64.39
-5 | -0.621 | 0.00587 | 0.013 | -105.807
-4.5 | -0.56 | 0.0058 | 0.012 | -96.481
-4 | -0.499 | 0.00581 | 0.01 | -85.922
-3.5 | -0.437 | 0.00583 | 0.009 | -74.996
-3 | -0.375 | 0.00577 | 0.008 | -65.002
-2.5 | -0.314 | 0.00567 | 0.006 | -55.254
-2 | -0.251 | 0.00562 | 0.005 | -44.622
-1.5 | -0.188 | 0.0056 | 0.004 | -33.607
-1 | -0.125 | 0.00544 | 0.003 | -23.083
-0.5 | -0.063 | 0.00549 | 0.001 | -11.44
0 | 0 | 0.0054 | 0 | 0
0.5 | 0.063 | 0.00545 | -0.001 | 11.609
1 | 0.126 | 0.0054 | -0.003 | 23.43
1.5 | 0.19 | 0.00556 | -0.004 | 34.128
2 | 0.253 | 0.00558 | -0.005 | 45.325
2.5 | 0.316 | 0.00563 | -0.006 | 56.137
3 | 0.378 | 0.00573 | -0.008 | 66.064
3.5 | 0.441 | 0.00578 | -0.009 | 76.254
4 | 0.503 | 0.00576 | -0.01 | 87.373
4.5 | 0.565 | 0.00575 | -0.012 | 98.171
5 | 0.626 | 0.00581 | -0.013 | 107.723
5.5 | 0.686 | 0.01048 | -0.014 | 65.504
6 | 0.746 | 0.0107 | -0.015 | 69.726
6.5 | 0.793 | 0.01172 | -0.016 | 67.693
7 | 0.844 | 0.01272 | -0.018 | 66.374
7.5 | 0.897 | 0.01304 | -0.019 | 68.84
8 | 0.948 | 0.01393 | -0.02 | 68.046
8.5 | 0.996 | 0.01459 | -0.021 | 68.282
9 | 1.042 | 0.01529 | -0.022 | 68.187
9.5 | 1.086 | 0.01563 | -0.023 | 69.442
10 | 1.126 | 0.01649 | -0.025 | 68.249
10.5 | 1.163 | 0.01774 | -0.026 | 65.554
11 | 1.196 | 0.01842 | -0.027 | 64.946
11.5 | 1.225 | 0.02026 | -0.028 | 60.483
12 | 1.252 | 0.02158 | -0.029 | 58.022
12.5 | 1.275 | 0.02287 | -0.03 | 55.749
13 | 1.294 | 0.02462 | -0.031 | 52.544
13.5 | 1.309 | 0.02627 | -0.032 | 49.824
14 | 1.32 | 0.02792 | -0.033 | 47.279
14.5 | 1.327 | 0.02953 | -0.034 | 44.954
15 | 1.33 | 0.03195 | -0.035 | 41.635
15.5 | 1.329 | 0.03454 | -0.036 | 38.492
16 | 1.325 | 0.03724 | -0.036 | 35.567
16.5 | 1.315 | 0.04081 | -0.037 | 32.223
17 | 1.301 | 0.04518 | -0.038 | 28.794
17.5 | 1.288 | 0.04857 | -0.039 | 26.51
18 | 1.266 | 0.05474 | -0.039 | 23.132
18.5 | 1.238 | 0.06343 | -0.039 | 19.517
19 | 1.185 | 0.08608 | -0.038 | 13.77
19.5 | 1.126 | 0.11924 | -0.035 | 9.44
20 | 1.093 | 0.13703 | -0.033 | 7.975

## 50. Re 2M Mach 0.00 (2)
BIGFOIL.COM POLAR EXPORT
GA 40A019
GA 40A019 |  |  |  | Cl Max: | 1.3405 | at alpha= | 20 | deg
XFOIL ncrit=9 |  |  |  | L/D Max: | 82.9441 | at alpha= | 4.5 | deg
Re: | 2000000 |  |  | Cd Min: | 0.06961 | at alpha= | -20 | deg
Mach: | 0 |  |  | Cl=0 at alpha= | 0 | deg
|  |  |  | @ Cl=0.1, Cd= | 0.00546
|  |  |  | @ Cl=0.4, Cd= | 0.0056306
|  |  |  | @ Cl=0.6, Cd= | 0.0095319
alpha (deg) | Cl | Cd | Cm | Cl/Cd
-20 | -1.3358 | 0.06961 | -0.0383 | -19.1898
-19.5 | -1.3316 | 0.06435 | -0.0393 | -20.6931
-19 | -1.3255 | 0.05948 | -0.0399 | -22.2848
-18.5 | -1.3096 | 0.05573 | -0.0403 | -23.499
-18 | -1.3014 | 0.05133 | -0.0403 | -25.3536
-17.5 | -1.296 | 0.0468 | -0.04 | -27.6923
-17 | -1.279 | 0.04349 | -0.0398 | -29.4091
-16.5 | -1.2594 | 0.04049 | -0.0393 | -31.104
-16 | -1.2398 | 0.03757 | -0.0387 | -32.9997
-15.5 | -1.2143 | 0.03524 | -0.0382 | -34.458
-15 | -1.1874 | 0.03306 | -0.0376 | -35.9165
-14.5 | -1.1808 | 0.03004 | -0.034 | -39.3076
-14 | -1.0658 | 0.02722 | -0.052 | -39.155
-13.5 | -0.9799 | 0.02532 | -0.0629 | -38.7006
-13 | -0.9585 | 0.02361 | -0.0604 | -40.5972
-12.5 | -0.9348 | 0.02201 | -0.058 | -42.4716
-12 | -0.9074 | 0.02066 | -0.0559 | -43.9206
-11.5 | -0.8788 | 0.01941 | -0.0537 | -45.2756
-11 | -0.8512 | 0.01813 | -0.0512 | -46.9498
-10.5 | -0.824 | 0.01689 | -0.0485 | -48.7863
-10 | -0.7944 | 0.01584 | -0.0459 | -50.1515
-9.5 | -0.7634 | 0.01486 | -0.0433 | -51.3728
-9 | -0.7362 | 0.01385 | -0.04 | -53.1552
-8.5 | -0.7051 | 0.01302 | -0.037 | -54.1551
-8 | -0.6759 | 0.01225 | -0.0334 | -55.1755
-7.5 | -0.6493 | 0.01146 | -0.0291 | -56.6579
-7 | -0.6286 | 0.01063 | -0.0235 | -59.1345
-6.5 | -0.6099 | 0.00991 | -0.017 | -61.5439
-6 | -0.5897 | 0.00915 | -0.0107 | -64.4481
-5 | -0.5364 | 0.00712 | -0.0009 | -75.3371
-4.5 | -0.5042 | 0.00609 | 0.003 | -82.7915
-4 | -0.4541 | 0.00581 | 0.0038 | -78.1583
-3.5 | -0.3998 | 0.00563 | 0.0038 | -71.0124
-3 | -0.3443 | 0.00554 | 0.0036 | -62.148
-2 | -0.2311 | 0.00547 | 0.0027 | -42.2486
-1.5 | -0.1729 | 0.00547 | 0.0019 | -31.6088
-1 | -0.1156 | 0.00546 | 0.0014 | -21.1722
-0.5 | -0.0585 | 0.00546 | 0.0008 | -10.7143
0 | 0 | 0.00544 | 0 | 0
0.5 | 0.0585 | 0.00546 | -0.0008 | 10.7143
1 | 0.1156 | 0.00546 | -0.0014 | 21.1722
1.5 | 0.1729 | 0.00547 | -0.0019 | 31.6088
2 | 0.2311 | 0.00547 | -0.0027 | 42.2486
3 | 0.3444 | 0.00554 | -0.0036 | 62.1661
3.5 | 0.3998 | 0.00563 | -0.0038 | 71.0124
4 | 0.4541 | 0.0058 | -0.0038 | 78.2931
4.5 | 0.5043 | 0.00608 | -0.0031 | 82.9441
5 | 0.5363 | 0.00713 | 0.0009 | 75.2174
6 | 0.5898 | 0.00915 | 0.0107 | 64.459
6.5 | 0.6101 | 0.00991 | 0.017 | 61.5641
7 | 0.6286 | 0.01064 | 0.0235 | 59.0789
7.5 | 0.6497 | 0.01145 | 0.0291 | 56.7424
8 | 0.6762 | 0.01224 | 0.0333 | 55.2451
8.5 | 0.7047 | 0.01304 | 0.037 | 54.0414
9 | 0.7363 | 0.01385 | 0.0399 | 53.1625
9.5 | 0.7645 | 0.01483 | 0.0432 | 51.5509
10 | 0.7946 | 0.01583 | 0.0459 | 50.1958
10.5 | 0.8246 | 0.01687 | 0.0485 | 48.8797
11 | 0.8509 | 0.01816 | 0.0513 | 46.8557
11.5 | 0.8796 | 0.01939 | 0.0536 | 45.3636
12 | 0.909 | 0.02059 | 0.0557 | 44.1476
12.5 | 0.9357 | 0.02199 | 0.0579 | 42.5512
13 | 0.9591 | 0.02361 | 0.0603 | 40.6226
13.5 | 0.9803 | 0.02534 | 0.0627 | 38.6859
14 | 1.0685 | 0.02728 | 0.0513 | 39.1679
14.5 | 1.1827 | 0.03003 | 0.0337 | 39.3839
15 | 1.19 | 0.03302 | 0.0371 | 36.0388
15.5 | 1.2178 | 0.03513 | 0.0377 | 34.6655
16 | 1.2408 | 0.03766 | 0.0384 | 32.9474
16.5 | 1.2644 | 0.04023 | 0.0388 | 31.4293
17 | 1.2824 | 0.04336 | 0.0393 | 29.5756
17.5 | 1.299 | 0.0467 | 0.0396 | 27.8158
18 | 1.3031 | 0.05136 | 0.04 | 25.3719
18.5 | 1.3136 | 0.05554 | 0.0398 | 23.6514
19 | 1.3271 | 0.05956 | 0.0394 | 22.2817
19.5 | 1.3374 | 0.06399 | 0.0388 | 20.9001
20 | 1.3405 | 0.06937 | 0.0379 | 19.3239

## 51. Re 2M Mach 0.10 (1)
BIGFOIL.COM POLAR EXPORT
GA 40A019
GA 40A019 |  |  |  | Cl Max: | 1.313 | at alpha= | 15 | deg
JavaFoil+Calcfoil stall+Eppler ext transition |  |  |  | L/D Max: | 107.783 | at alpha= | 5 | deg
Re: | 2000000 |  |  | Cd Min: | 0.00541 | at alpha= | 0.5 | deg
Mach: | 0.1 |  |  | Cl=0 at alpha= | 0 | deg
|  |  |  | @ Cl=0.1, Cd= | 0.0054157
|  |  |  | @ Cl=0.4, Cd= | 0.0058017
|  |  |  | @ Cl=0.6, Cd= | 0.0058253
alpha (deg) | Cl | Cd | Cm | Cl/Cd
-20 | -1.032 | 0.14904 | 0.031 | -6.922
-19.5 | -1.06 | 0.13638 | 0.032 | -7.772
-19 | -1.093 | 0.11979 | 0.033 | -9.124
-18.5 | -1.148 | 0.09063 | 0.036 | -12.662
-18 | -1.216 | 0.06129 | 0.039 | -19.833
-17.5 | -1.246 | 0.05225 | 0.039 | -23.849
-17 | -1.263 | 0.04877 | 0.038 | -25.899
-16.5 | -1.284 | 0.04286 | 0.038 | -29.965
-16 | -1.299 | 0.0389 | 0.037 | -33.383
-15.5 | -1.308 | 0.03554 | 0.036 | -36.803
-15 | -1.313 | 0.03286 | 0.035 | -39.949
-14.5 | -1.312 | 0.03042 | 0.034 | -43.146
-14 | -1.308 | 0.02865 | 0.033 | -45.664
-13.5 | -1.3 | 0.02676 | 0.032 | -48.574
-13 | -1.287 | 0.02507 | 0.031 | -51.353
-12.5 | -1.27 | 0.02329 | 0.03 | -54.551
-12 | -1.25 | 0.02193 | 0.029 | -56.984
-11.5 | -1.224 | 0.02056 | 0.028 | -59.528
-11 | -1.196 | 0.01869 | 0.027 | -64.006
-10.5 | -1.164 | 0.01799 | 0.026 | -64.688
-10 | -1.127 | 0.01679 | 0.025 | -67.135
-9.5 | -1.088 | 0.01583 | 0.024 | -68.74
-9 | -1.045 | 0.01547 | 0.023 | -67.543
-8.5 | -0.999 | 0.01476 | 0.021 | -67.696
-8 | -0.951 | 0.01404 | 0.02 | -67.766
-7.5 | -0.901 | 0.01316 | 0.019 | -68.433
-7 | -0.848 | 0.0128 | 0.018 | -66.216
-6.5 | -0.794 | 0.0119 | 0.017 | -66.748
-6 | -0.742 | 0.01084 | 0.016 | -68.451
-5.5 | -0.683 | 0.01062 | 0.014 | -64.322
-5 | -0.624 | 0.00589 | 0.013 | -105.843
-4.5 | -0.563 | 0.00587 | 0.012 | -95.888
-4 | -0.501 | 0.00578 | 0.01 | -86.791
-3.5 | -0.439 | 0.00592 | 0.009 | -74.278
-3 | -0.377 | 0.00581 | 0.008 | -64.886
-2.5 | -0.315 | 0.00575 | 0.007 | -54.761
-2 | -0.252 | 0.00565 | 0.005 | -44.608
-1.5 | -0.189 | 0.00562 | 0.004 | -33.674
-1 | -0.126 | 0.00546 | 0.003 | -23.106
-0.5 | -0.063 | 0.00545 | 0.001 | -11.574
0 | 0 | 0.00547 | 0 | 0
0.5 | 0.064 | 0.00541 | -0.001 | 11.747
1 | 0.127 | 0.00542 | -0.003 | 23.456
1.5 | 0.191 | 0.00558 | -0.004 | 34.196
2 | 0.254 | 0.00561 | -0.005 | 45.314
2.5 | 0.318 | 0.00571 | -0.007 | 55.643
3 | 0.38 | 0.00577 | -0.008 | 65.957
3.5 | 0.443 | 0.00587 | -0.009 | 75.532
4 | 0.506 | 0.00573 | -0.01 | 88.282
4.5 | 0.567 | 0.00582 | -0.012 | 97.583
5 | 0.629 | 0.00583 | -0.013 | 107.783
5.5 | 0.69 | 0.01054 | -0.014 | 65.432
6 | 0.75 | 0.01076 | -0.016 | 69.675
6.5 | 0.794 | 0.0119 | -0.017 | 66.748
7 | 0.848 | 0.0128 | -0.018 | 66.216
7.5 | 0.901 | 0.01316 | -0.019 | 68.433
8 | 0.951 | 0.01404 | -0.02 | 67.766
8.5 | 0.999 | 0.01476 | -0.021 | 67.696
9 | 1.045 | 0.01547 | -0.022 | 67.543
9.5 | 1.088 | 0.01583 | -0.024 | 68.74
10 | 1.127 | 0.01679 | -0.025 | 67.135
10.5 | 1.164 | 0.01799 | -0.026 | 64.688
11 | 1.196 | 0.01869 | -0.027 | 64.006
11.5 | 1.224 | 0.02056 | -0.028 | 59.528
12 | 1.25 | 0.02193 | -0.029 | 56.984
12.5 | 1.27 | 0.02329 | -0.03 | 54.551
13 | 1.287 | 0.02507 | -0.031 | 51.353
13.5 | 1.3 | 0.02676 | -0.032 | 48.574
14 | 1.308 | 0.02865 | -0.033 | 45.664
14.5 | 1.312 | 0.03042 | -0.034 | 43.146
15 | 1.313 | 0.03286 | -0.035 | 39.949
15.5 | 1.308 | 0.03554 | -0.036 | 36.803
16 | 1.299 | 0.0389 | -0.037 | 33.383
16.5 | 1.284 | 0.04286 | -0.037 | 29.965
17 | 1.263 | 0.04877 | -0.038 | 25.899
17.5 | 1.246 | 0.05225 | -0.038 | 23.849
18 | 1.216 | 0.06129 | -0.039 | 19.833
18.5 | 1.148 | 0.09063 | -0.036 | 12.662
19 | 1.093 | 0.11979 | -0.033 | 9.124
19.5 | 1.06 | 0.13638 | -0.032 | 7.772
20 | 1.032 | 0.14904 | -0.031 | 6.922

## 52. Re 2M Mach 0.10 (2)
BIGFOIL.COM POLAR EXPORT
GA 40A019
GA 40A019 |  |  |  | Cl Max: | 1.3238 | at alpha= | 20 | deg
XFOIL ncrit=9 |  |  |  | L/D Max: | 82.7941 | at alpha= | 4.5 | deg
Re: | 2000000 |  |  | Cd Min: | 0.07344 | at alpha= | -20 | deg
Mach: | 0.1 |  |  | Cl=0 at alpha= | 0 | deg
|  |  |  | @ Cl=0.1, Cd= | 0.0054772
|  |  |  | @ Cl=0.4, Cd= | 0.005637
|  |  |  | @ Cl=0.6, Cd= | 0.0096479
alpha (deg) | Cl | Cd | Cm | Cl/Cd
-20 | -1.3192 | 0.07344 | -0.0392 | -17.963
-19.5 | -1.3179 | 0.06764 | -0.0404 | -19.484
-19 | -1.3139 | 0.06239 | -0.0412 | -21.0595
-18.5 | -1.3008 | 0.0582 | -0.0416 | -22.3505
-18 | -1.2895 | 0.05394 | -0.0419 | -23.9062
-17.5 | -1.2859 | 0.04909 | -0.0417 | -26.1947
-17 | -1.2723 | 0.04533 | -0.0414 | -28.0675
-16.5 | -1.2543 | 0.0421 | -0.0409 | -29.7933
-16 | -1.2357 | 0.03899 | -0.0403 | -31.6927
-15.5 | -1.2119 | 0.03641 | -0.0397 | -33.2848
-15 | -1.1862 | 0.03406 | -0.039 | -34.8268
-14.5 | -1.1748 | 0.03117 | -0.0361 | -37.6901
-14 | -1.0609 | 0.02801 | -0.0541 | -37.8758
-13.5 | -0.9787 | 0.02597 | -0.0643 | -37.6858
-13 | -0.9543 | 0.02436 | -0.0621 | -39.1749
-12.5 | -0.9321 | 0.0226 | -0.0596 | -41.2434
-12 | -0.9053 | 0.02116 | -0.0574 | -42.7836
-11.5 | -0.8772 | 0.01984 | -0.0551 | -44.2137
-11 | -0.8485 | 0.01858 | -0.0528 | -45.6674
-10.5 | -0.8222 | 0.01724 | -0.0499 | -47.6914
-10 | -0.7927 | 0.01615 | -0.0473 | -49.0836
-9.5 | -0.7606 | 0.01517 | -0.0448 | -50.1384
-9 | -0.734 | 0.0141 | -0.0413 | -52.0567
-8.5 | -0.7024 | 0.01324 | -0.0384 | -53.0514
-8 | -0.6737 | 0.01241 | -0.0348 | -54.2869
-7.5 | -0.6462 | 0.01161 | -0.0307 | -55.6589
-7 | -0.6257 | 0.01075 | -0.025 | -58.2047
-6.5 | -0.607 | 0.00996 | -0.0186 | -60.9438
-6 | -0.5897 | 0.00922 | -0.0116 | -63.9588
-5.5 | -0.5644 | 0.00832 | -0.0063 | -67.8365
-5 | -0.538 | 0.00718 | -0.0013 | -74.9304
-4.5 | -0.5066 | 0.00613 | 0.0028 | -82.6427
-4 | -0.4565 | 0.00582 | 0.0037 | -78.4364
-3.5 | -0.4021 | 0.00564 | 0.0037 | -71.2943
-3 | -0.3463 | 0.00556 | 0.0035 | -62.2842
-2.5 | -0.2899 | 0.00555 | 0.0032 | -52.2342
-2 | -0.2324 | 0.00548 | 0.0027 | -42.4088
-1.5 | -0.1739 | 0.00549 | 0.0019 | -31.6758
-1 | -0.1162 | 0.00548 | 0.0014 | -21.2044
-0.5 | -0.0587 | 0.00547 | 0.0008 | -10.7313
0 | 0 | 0.00545 | 0 | 0
0.5 | 0.0587 | 0.00547 | -0.0008 | 10.7313
1 | 0.1162 | 0.00548 | -0.0013 | 21.2044
1.5 | 0.1739 | 0.00549 | -0.0019 | 31.6758
2 | 0.2323 | 0.00548 | -0.0027 | 42.3905
2.5 | 0.2899 | 0.00555 | -0.0032 | 52.2342
3 | 0.3463 | 0.00556 | -0.0035 | 62.2842
3.5 | 0.4021 | 0.00564 | -0.0037 | 71.2943
4 | 0.4565 | 0.00582 | -0.0037 | 78.4364
4.5 | 0.5067 | 0.00612 | -0.0029 | 82.7941
5 | 0.538 | 0.00719 | 0.0013 | 74.8261
5.5 | 0.5647 | 0.00832 | 0.0063 | 67.8726
6 | 0.5899 | 0.00921 | 0.0116 | 64.0499
6.5 | 0.6072 | 0.00996 | 0.0185 | 60.9639
7 | 0.6257 | 0.01075 | 0.025 | 58.2047
7.5 | 0.6467 | 0.0116 | 0.0306 | 55.75
8 | 0.674 | 0.01241 | 0.0347 | 54.311
8.5 | 0.7019 | 0.01326 | 0.0385 | 52.9336
9 | 0.7341 | 0.0141 | 0.0413 | 52.0638
9.5 | 0.7618 | 0.01513 | 0.0446 | 50.3503
10 | 0.793 | 0.01614 | 0.0472 | 49.1326
10.5 | 0.8227 | 0.01723 | 0.0499 | 47.7481
11 | 0.8477 | 0.01862 | 0.0528 | 45.5263
11.5 | 0.8779 | 0.01982 | 0.055 | 44.2936
12 | 0.907 | 0.02109 | 0.0572 | 43.0062
12.5 | 0.9331 | 0.02257 | 0.0595 | 41.3425
13 | 0.9543 | 0.02439 | 0.062 | 39.1267
13.5 | 0.9791 | 0.02599 | 0.0641 | 37.6722
14 | 1.0637 | 0.02808 | 0.0534 | 37.8811
14.5 | 1.1766 | 0.03118 | 0.0357 | 37.7357
15 | 1.1884 | 0.03404 | 0.0386 | 34.9119
15.5 | 1.2151 | 0.03631 | 0.0393 | 33.4646
16 | 1.2367 | 0.03907 | 0.04 | 31.6534
16.5 | 1.2597 | 0.0418 | 0.0404 | 30.1364
17 | 1.2761 | 0.04516 | 0.041 | 28.2573
17.5 | 1.2869 | 0.04919 | 0.0413 | 26.1618
18 | 1.2942 | 0.05369 | 0.0414 | 24.105
18.5 | 1.3047 | 0.05802 | 0.0412 | 22.4871
19 | 1.3149 | 0.06253 | 0.0407 | 21.0283
19.5 | 1.3229 | 0.06737 | 0.04 | 19.6363
20 | 1.3238 | 0.07321 | 0.0388 | 18.0822

## 53. Re 2M Mach 0.25 (1)
BIGFOIL.COM POLAR EXPORT
GA 40A019
GA 40A019 |  |  |  | Cl Max: | 1.228 | at alpha= | 13 | deg
JavaFoil+Calcfoil stall+Eppler ext transition |  |  |  | L/D Max: | 107.951 | at alpha= | 5 | deg
Re: | 2000000 |  |  | Cd Min: | 0.00542 | at alpha= | 0.5 | deg
Mach: | 0.25 |  |  | Cl=0 at alpha= | 0 | deg
|  |  |  | @ Cl=0.1, Cd= | 0.0054412
|  |  |  | @ Cl=0.4, Cd= | 0.0058512
|  |  |  | @ Cl=0.6, Cd= | 0.0059143
alpha (deg) | Cl | Cd | Cm | Cl/Cd
-18 | -0.781 | 0.1683 | 0.019 | -4.643
-17.5 | -0.839 | 0.13645 | 0.026 | -6.151
-17 | -0.886 | 0.12757 | 0.026 | -6.943
-16.5 | -0.926 | 0.12154 | 0.025 | -7.617
-16 | -0.972 | 0.10693 | 0.027 | -9.094
-15.5 | -1.086 | 0.05859 | 0.034 | -18.54
-15 | -1.15 | 0.04242 | 0.035 | -27.109
-14.5 | -1.183 | 0.03729 | 0.035 | -31.716
-14 | -1.207 | 0.0331 | 0.034 | -36.473
-13.5 | -1.221 | 0.03052 | 0.033 | -40.004
-13 | -1.228 | 0.02824 | 0.032 | -43.479
-12.5 | -1.227 | 0.02588 | 0.031 | -47.426
-12 | -1.22 | 0.02435 | 0.03 | -50.13
-11.5 | -1.207 | 0.02246 | 0.029 | -53.739
-11 | -1.188 | 0.02129 | 0.028 | -55.777
-10.5 | -1.162 | 0.02015 | 0.027 | -57.673
-10 | -1.133 | 0.01804 | 0.025 | -62.769
-9.5 | -1.098 | 0.017 | 0.024 | -64.579
-9 | -1.058 | 0.01595 | 0.023 | -66.374
-8.5 | -1.015 | 0.01558 | 0.022 | -65.171
-8 | -0.968 | 0.01483 | 0.021 | -65.298
-7.5 | -0.918 | 0.01385 | 0.019 | -66.338
-7 | -0.865 | 0.01343 | 0.018 | -64.454
-6.5 | -0.81 | 0.01245 | 0.017 | -65.048
-6 | -0.753 | 0.01186 | 0.016 | -63.482
-5.5 | -0.701 | 0.0114 | 0.015 | -61.451
-5 | -0.64 | 0.0062 | 0.013 | -103.225
-4.5 | -0.578 | 0.00589 | 0.012 | -98.026
-4 | -0.515 | 0.00606 | 0.011 | -85.013
-3.5 | -0.451 | 0.00598 | 0.009 | -75.53
-3 | -0.387 | 0.00589 | 0.008 | -65.741
-2.5 | -0.324 | 0.00581 | 0.007 | -55.737
-2 | -0.259 | 0.00572 | 0.005 | -45.263
-1.5 | -0.194 | 0.00565 | 0.004 | -34.378
-1 | -0.13 | 0.0055 | 0.003 | -23.544
-0.5 | -0.065 | 0.00546 | 0.001 | -11.869
0 | 0 | 0.00543 | 0 | 0
0.5 | 0.065 | 0.00542 | -0.001 | 12.052
1 | 0.131 | 0.00546 | -0.003 | 23.913
1.5 | 0.196 | 0.00561 | -0.004 | 34.929
2 | 0.261 | 0.00568 | -0.005 | 46
2.5 | 0.326 | 0.00576 | -0.007 | 56.663
3 | 0.391 | 0.00584 | -0.008 | 66.857
3.5 | 0.455 | 0.00592 | -0.009 | 76.843
4 | 0.519 | 0.006 | -0.011 | 86.521
4.5 | 0.583 | 0.00589 | -0.012 | 98.989
5 | 0.646 | 0.00598 | -0.013 | 107.951
5.5 | 0.701 | 0.0114 | -0.015 | 61.451
6 | 0.753 | 0.01207 | -0.016 | 62.405
6.5 | 0.81 | 0.01245 | -0.017 | 65.048
7 | 0.865 | 0.01343 | -0.018 | 64.454
7.5 | 0.918 | 0.01385 | -0.019 | 66.338
8 | 0.968 | 0.01483 | -0.021 | 65.298
8.5 | 1.015 | 0.01558 | -0.022 | 65.171
9 | 1.058 | 0.01595 | -0.023 | 66.374
9.5 | 1.098 | 0.017 | -0.024 | 64.579
10 | 1.133 | 0.01804 | -0.025 | 62.769
10.5 | 1.162 | 0.02015 | -0.026 | 57.673
11 | 1.188 | 0.02129 | -0.027 | 55.777
11.5 | 1.207 | 0.02246 | -0.029 | 53.739
12 | 1.22 | 0.02435 | -0.03 | 50.13
12.5 | 1.227 | 0.02588 | -0.031 | 47.426
13 | 1.228 | 0.02824 | -0.032 | 43.479
13.5 | 1.221 | 0.03052 | -0.033 | 40.004
14 | 1.207 | 0.0331 | -0.034 | 36.473
14.5 | 1.184 | 0.03682 | -0.034 | 32.163
15 | 1.15 | 0.04242 | -0.035 | 27.109
15.5 | 1.086 | 0.05859 | -0.034 | 18.54
16 | 0.972 | 0.10693 | -0.027 | 9.094
16.5 | 0.926 | 0.12154 | -0.025 | 7.617
17 | 0.883 | 0.13089 | -0.025 | 6.747
17.5 | 0.836 | 0.13984 | -0.024 | 5.98
18 | 0.781 | 0.1683 | -0.019 | 4.643

## 54. Re 2M Mach 0.25 (2)
BIGFOIL.COM POLAR EXPORT
GA 40A019
GA 40A019 |  |  |  | Cl Max: | 1.2245 | at alpha= | 18 | deg
XFOIL ncrit=9 |  |  |  | L/D Max: | 82.0032 | at alpha= | 4.5 | deg
Re: | 2000000 |  |  | Cd Min: | 0.1016 | at alpha= | -20 | deg
Mach: | 0.25 |  |  | Cl=0 at alpha= | 0 | deg
|  |  |  | @ Cl=0.1, Cd= | 0.0055867
|  |  |  | @ Cl=0.4, Cd= | 0.0057145
|  |  |  | @ Cl=0.6, Cd= | 0.011011
alpha (deg) | Cl | Cd | Cm | Cl/Cd
-20 | -1.1782 | 0.1016 | -0.0377 | -11.5965
-19.5 | -1.1989 | 0.09177 | -0.0416 | -13.0642
-19 | -1.2122 | 0.0832 | -0.0445 | -14.5697
-18.5 | -1.2169 | 0.07602 | -0.0465 | -16.0076
-18 | -1.2205 | 0.06919 | -0.0479 | -17.6398
-17.5 | -1.2185 | 0.06329 | -0.0487 | -19.2526
-17 | -1.2087 | 0.05835 | -0.0491 | -20.7147
-16.5 | -1.2094 | 0.05263 | -0.049 | -22.9793
-16 | -1.2031 | 0.04781 | -0.0485 | -25.1642
-15.5 | -1.1852 | 0.04418 | -0.0479 | -26.8266
-15 | -1.1645 | 0.0409 | -0.0471 | -28.4719
-14.5 | -1.1371 | 0.03743 | -0.0474 | -30.3794
-14 | -1.0255 | 0.03252 | -0.0666 | -31.5344
-13.5 | -0.9682 | 0.03003 | -0.0717 | -32.2411
-13 | -0.9397 | 0.0282 | -0.0699 | -33.3227
-12.5 | -0.9133 | 0.02628 | -0.0679 | -34.7527
-12 | -0.8937 | 0.02407 | -0.0652 | -37.1292
-11.5 | -0.8664 | 0.02239 | -0.0627 | -38.6958
-11 | -0.8373 | 0.02094 | -0.0603 | -39.9857
-10.5 | -0.8102 | 0.01937 | -0.0575 | -41.8276
-10 | -0.7824 | 0.01798 | -0.0545 | -43.515
-9.5 | -0.7504 | 0.0168 | -0.0519 | -44.6667
-9 | -0.7221 | 0.01555 | -0.0486 | -46.4373
-8.5 | -0.6907 | 0.01448 | -0.0455 | -47.7003
-8 | -0.6613 | 0.01345 | -0.0419 | -49.1673
-7.5 | -0.6313 | 0.0125 | -0.0382 | -50.504
-7 | -0.609 | 0.0115 | -0.033 | -52.9565
-6.5 | -0.5906 | 0.0105 | -0.0267 | -56.2476
-6 | -0.58 | 0.00956 | -0.0184 | -60.6695
-5.5 | -0.566 | 0.00869 | -0.0104 | -65.1323
-5 | -0.5451 | 0.00753 | -0.004 | -72.3904
-4.5 | -0.5197 | 0.00635 | 0.0017 | -81.8425
-4 | -0.4706 | 0.0059 | 0.0032 | -79.7627
-3.5 | -0.4148 | 0.00573 | 0.0034 | -72.3909
-3 | -0.3576 | 0.00567 | 0.0034 | -63.0688
-2.5 | -0.2991 | 0.00561 | 0.0031 | -53.3155
-2 | -0.2394 | 0.00557 | 0.0025 | -42.9803
-1.5 | -0.1799 | 0.00556 | 0.002 | -32.3561
-1 | -0.12 | 0.00561 | 0.0013 | -21.3904
-0.5 | -0.06 | 0.00554 | 0.0007 | -10.8303
0 | 0 | 0.00552 | 0 | 0
0.5 | 0.06 | 0.00554 | -0.0007 | 10.8303
1 | 0.12 | 0.00561 | -0.0013 | 21.3904
1.5 | 0.1799 | 0.00556 | -0.002 | 32.3561
2 | 0.2394 | 0.00557 | -0.0025 | 42.9803
2.5 | 0.2991 | 0.00561 | -0.0031 | 53.3155
3 | 0.3576 | 0.00567 | -0.0034 | 63.0688
3.5 | 0.4148 | 0.00573 | -0.0034 | 72.3909
4 | 0.4707 | 0.0059 | -0.0032 | 79.7797
4.5 | 0.5199 | 0.00634 | -0.0017 | 82.0032
5 | 0.545 | 0.00754 | 0.004 | 72.2812
5.5 | 0.5663 | 0.00868 | 0.0104 | 65.2419
6 | 0.5804 | 0.00955 | 0.0183 | 60.7749
6.5 | 0.5908 | 0.01049 | 0.0267 | 56.3203
7 | 0.6088 | 0.01151 | 0.033 | 52.8931
7.5 | 0.6318 | 0.01249 | 0.0381 | 50.5845
8 | 0.6615 | 0.01345 | 0.0419 | 49.1822
8.5 | 0.691 | 0.01448 | 0.0455 | 47.721
9 | 0.7221 | 0.01556 | 0.0486 | 46.4075
9.5 | 0.7506 | 0.0168 | 0.0518 | 44.6786
10 | 0.7825 | 0.01799 | 0.0545 | 43.4964
10.5 | 0.8104 | 0.01938 | 0.0575 | 41.8163
11 | 0.8383 | 0.0209 | 0.0602 | 40.11
11.5 | 0.8669 | 0.02239 | 0.0627 | 38.7182
12 | 0.8953 | 0.024 | 0.065 | 37.3042
12.5 | 0.9171 | 0.02609 | 0.0676 | 35.1514
13 | 0.9429 | 0.02805 | 0.0697 | 33.615
13.5 | 0.9687 | 0.03007 | 0.0715 | 32.2148
14 | 1.0287 | 0.0326 | 0.0658 | 31.5552
14.5 | 1.14 | 0.0374 | 0.047 | 30.4813
15 | 1.1686 | 0.04073 | 0.0467 | 28.6914
15.5 | 1.1877 | 0.04413 | 0.0475 | 26.9137
16 | 1.2039 | 0.04792 | 0.0482 | 25.1231
16.5 | 1.2082 | 0.05293 | 0.0487 | 22.8264
17 | 1.2162 | 0.05782 | 0.0487 | 21.0342
17.5 | 1.2232 | 0.06306 | 0.0483 | 19.3974
18 | 1.2245 | 0.06903 | 0.0475 | 17.7387
18.5 | 1.2195 | 0.07603 | 0.046 | 16.0397
19 | 1.2097 | 0.08386 | 0.0438 | 14.4252
19.5 | 1.2009 | 0.09192 | 0.041 | 13.0646
20 | 1.1819 | 0.10155 | 0.0372 | 11.6386

## 55. Re 2M Mach 0.50 (1)
BIGFOIL.COM POLAR EXPORT
GA 40A019
GA 40A019 |  |  |  | Cl Max: | 1.153 | at alpha= | 20 | deg
JavaFoil+Calcfoil stall+Eppler ext transition |  |  |  | L/D Max: | 98.151 | at alpha= | 4.5 | deg
Re: | 2000000 |  |  | Cd Min: | 0.00566 | at alpha= | 0 | deg
Mach: | 0.5 |  |  | Cl=0 at alpha= | 0 | deg
|  |  |  | @ Cl=0.1, Cd= | 0.0057037
|  |  |  | @ Cl=0.4, Cd= | 0.0061893
|  |  |  | @ Cl=0.6, Cd= | 0.006505
alpha (deg) | Cl | Cd | Cm | Cl/Cd
-20 | -1.153 | 0.18171 | 0.034 | -6.343
-19.5 | -1.121 | 0.17895 | 0.032 | -6.264
-19 | -1.092 | 0.17086 | 0.031 | -6.391
-18.5 | -1.064 | 0.16546 | 0.03 | -6.429
-18 | -1.035 | 0.16128 | 0.029 | -6.42
-17.5 | -1.008 | 0.15551 | 0.029 | -6.481
-17 | -0.983 | 0.15481 | 0.029 | -6.351
-16.5 | -0.953 | 0.14738 | 0.027 | -6.469
-16 | -0.922 | 0.1411 | 0.025 | -6.531
-15.5 | -0.893 | 0.13954 | 0.024 | -6.399
-15 | -0.864 | 0.12745 | 0.023 | -6.781
-14.5 | -0.836 | 0.12585 | 0.022 | -6.644
-14 | -0.808 | 0.12156 | 0.021 | -6.643
-13.5 | -0.78 | 0.11242 | 0.021 | -6.937
-13 | -0.748 | 0.10882 | 0.018 | -6.875
-12.5 | -0.719 | 0.105 | 0.017 | -6.852
-12 | -0.691 | 0.10164 | 0.016 | -6.799
-11.5 | -0.663 | 0.09377 | 0.015 | -7.07
-11 | -0.635 | 0.08988 | 0.015 | -7.062
-10.5 | -0.607 | 0.07245 | 0.015 | -8.376
-10 | -0.585 | 0.06349 | 0.018 | -9.22
-9.5 | -0.64 | 0.02787 | 0.026 | -22.961
-9 | -0.979 | 0.02297 | 0.025 | -42.609
-8.5 | -1.014 | 0.0214 | 0.024 | -47.361
-8 | -1.005 | 0.0193 | 0.023 | -52.079
-7.5 | -0.975 | 0.01738 | 0.021 | -56.107
-7 | -0.931 | 0.01612 | 0.02 | -57.743
-6.5 | -0.878 | 0.01533 | 0.019 | -57.316
-6 | -0.821 | 0.01439 | 0.017 | -57.088
-5.5 | -0.761 | 0.0135 | 0.016 | -56.374
-5 | -0.698 | 0.01276 | 0.015 | -54.693
-4.5 | -0.643 | 0.00633 | 0.013 | -101.657
-4 | -0.574 | 0.0062 | 0.012 | -92.632
-3.5 | -0.504 | 0.00614 | 0.01 | -82.008
-3 | -0.432 | 0.0063 | 0.009 | -68.676
-2.5 | -0.362 | 0.0062 | 0.007 | -58.39
-2 | -0.289 | 0.00614 | 0.006 | -47.154
-1.5 | -0.217 | 0.00604 | 0.004 | -35.938
-1 | -0.145 | 0.00575 | 0.003 | -25.179
-0.5 | -0.072 | 0.00575 | 0.001 | -12.599
0 | 0 | 0.00566 | 0 | 0
0.5 | 0.073 | 0.0057 | -0.001 | 12.807
1 | 0.146 | 0.00571 | -0.003 | 25.598
1.5 | 0.219 | 0.00599 | -0.004 | 36.55
2 | 0.292 | 0.00609 | -0.006 | 47.971
2.5 | 0.365 | 0.00614 | -0.007 | 59.422
3 | 0.436 | 0.00624 | -0.009 | 69.916
3.5 | 0.508 | 0.00634 | -0.01 | 80.12
4 | 0.579 | 0.00646 | -0.012 | 89.678
4.5 | 0.649 | 0.00661 | -0.013 | 98.151
5 | 0.698 | 0.01304 | -0.014 | 53.505
5.5 | 0.761 | 0.01377 | -0.016 | 55.285
6 | 0.821 | 0.01456 | -0.017 | 56.426
6.5 | 0.878 | 0.01561 | -0.019 | 56.278
7 | 0.931 | 0.01637 | -0.02 | 56.848
7.5 | 0.975 | 0.01802 | -0.021 | 54.11
8 | 1.005 | 0.01897 | -0.023 | 52.984
8.5 | 1.014 | 0.0211 | -0.024 | 48.049
9 | 0.979 | 0.02297 | -0.025 | 42.609
9.5 | 0.64 | 0.02787 | -0.026 | 22.961
10 | 0.585 | 0.06357 | -0.017 | 9.209
10.5 | 0.607 | 0.07262 | -0.015 | 8.357
11 | 0.635 | 0.08746 | -0.015 | 7.258
11.5 | 0.663 | 0.09337 | -0.015 | 7.101
12 | 0.691 | 0.10342 | -0.016 | 6.682
12.5 | 0.719 | 0.10499 | -0.016 | 6.852
13 | 0.748 | 0.10989 | -0.017 | 6.806
13.5 | 0.78 | 0.11729 | -0.021 | 6.648
14 | 0.808 | 0.12158 | -0.021 | 6.642
14.5 | 0.836 | 0.12584 | -0.022 | 6.644
15 | 0.864 | 0.13043 | -0.023 | 6.626
15.5 | 0.892 | 0.1378 | -0.024 | 6.476
16 | 0.922 | 0.14376 | -0.025 | 6.41
16.5 | 0.953 | 0.15064 | -0.027 | 6.328
17 | 0.983 | 0.15451 | -0.029 | 6.363
17.5 | 1.008 | 0.15541 | -0.028 | 6.485
18 | 1.035 | 0.16295 | -0.029 | 6.355
18.5 | 1.064 | 0.16723 | -0.03 | 6.361
19 | 1.092 | 0.17361 | -0.031 | 6.29
19.5 | 1.121 | 0.17843 | -0.032 | 6.282
20 | 1.153 | 0.18113 | -0.034 | 6.363

## 56. Re 2M Mach 0.50 (2)
BIGFOIL.COM POLAR EXPORT
GA 40A019
GA 40A019 |  |  |  | Cl Max: | 0.8217 | at alpha= | 13 | deg
XFOIL ncrit=9 |  |  |  | L/D Max: | 82.224 | at alpha= | 4 | deg
Re: | 2000000 |  |  | Cd Min: | 0.19004 | at alpha= | 18 | deg
Mach: | 0.5 |  |  | Cl=0 at alpha= | 0 | deg
|  |  |  | @ Cl=0.1, Cd= | 0.0059307
|  |  |  | @ Cl=0.4, Cd= | 0.0060392
|  |  |  | @ Cl=0.6, Cd= | 0.018975
alpha (deg) | Cl | Cd | Cm | Cl/Cd
-18 | -0.639 | 0.18963 | -0.0035 | -3.3697
-17.5 | -0.6411 | 0.17683 | -0.0105 | -3.6255
-16.5 | -0.6798 | 0.14268 | -0.0332 | -4.7645
-16 | -0.702 | 0.1209 | -0.054 | -5.8065
-15.5 | -0.7151 | 0.10145 | -0.0746 | -7.0488
-15 | -0.7433 | 0.08702 | -0.0857 | -8.5417
-14.5 | -0.7762 | 0.07543 | -0.0913 | -10.2903
-14 | -0.8007 | 0.06566 | -0.0948 | -12.1946
-13.5 | -0.8142 | 0.05772 | -0.0963 | -14.106
-13 | -0.8203 | 0.05107 | -0.0962 | -16.0623
-12.5 | -0.8177 | 0.04566 | -0.0948 | -17.9085
-11.5 | -0.7975 | 0.03692 | -0.09 | -21.6008
-11 | -0.7774 | 0.03357 | -0.0873 | -23.1576
-10.5 | -0.7515 | 0.03071 | -0.0844 | -24.4709
-10 | -0.7297 | 0.02786 | -0.081 | -26.1917
-9.5 | -0.7019 | 0.02546 | -0.0777 | -27.5687
-9 | -0.6724 | 0.02335 | -0.0742 | -28.7966
-8.5 | -0.6439 | 0.02133 | -0.0705 | -30.1875
-8 | -0.6117 | 0.01965 | -0.0667 | -31.1298
-7.5 | -0.5801 | 0.01798 | -0.0629 | -32.2636
-7 | -0.5499 | 0.01642 | -0.0586 | -33.4896
-6.5 | -0.5257 | 0.01469 | -0.0536 | -35.7862
-6 | -0.5167 | 0.0126 | -0.0465 | -41.0079
-5.5 | -0.5218 | 0.01051 | -0.0366 | -49.648
-5 | -0.5375 | 0.00875 | -0.0232 | -61.4286
-4.5 | -0.5514 | 0.00747 | -0.0086 | -73.8153
-4 | -0.5286 | 0.00643 | -0.0005 | -82.2084
-3.5 | -0.4691 | 0.00616 | 0.0012 | -76.1526
-3 | -0.4053 | 0.00604 | 0.0019 | -67.1026
-2.5 | -0.3392 | 0.00603 | 0.0021 | -56.2521
-2 | -0.272 | 0.00601 | 0.002 | -45.2579
-1.5 | -0.2031 | 0.00599 | 0.0014 | -33.9065
-1 | -0.136 | 0.00593 | 0.0011 | -22.9342
-0.5 | -0.0687 | 0.00594 | 0.0007 | -11.5657
0 | 0 | 0.00595 | 0 | 0
0.5 | 0.0687 | 0.00594 | -0.0007 | 11.5657
1 | 0.136 | 0.00592 | -0.0011 | 22.973
1.5 | 0.2031 | 0.00599 | -0.0014 | 33.9065
2 | 0.272 | 0.00601 | -0.002 | 45.2579
2.5 | 0.3392 | 0.00603 | -0.0021 | 56.2521
3 | 0.4052 | 0.00604 | -0.0019 | 67.0861
3.5 | 0.4692 | 0.00616 | -0.0012 | 76.1688
4 | 0.5287 | 0.00643 | 0.0005 | 82.224
4.5 | 0.5514 | 0.00747 | 0.0086 | 73.8153
5 | 0.5389 | 0.00873 | 0.023 | 61.7297
5.5 | 0.5226 | 0.01049 | 0.0365 | 49.8189
6 | 0.5177 | 0.01258 | 0.0464 | 41.1526
6.5 | 0.5273 | 0.01464 | 0.0535 | 36.0178
7 | 0.5501 | 0.01642 | 0.0586 | 33.5018
7.5 | 0.5809 | 0.01796 | 0.0628 | 32.3441
8 | 0.6125 | 0.01964 | 0.0666 | 31.1864
8.5 | 0.6442 | 0.02133 | 0.0704 | 30.2016
9 | 0.6724 | 0.02338 | 0.0742 | 28.7596
9.5 | 0.7029 | 0.02544 | 0.0776 | 27.6297
10 | 0.7309 | 0.02782 | 0.0809 | 26.2725
10.5 | 0.7537 | 0.03062 | 0.0842 | 24.6146
11 | 0.7768 | 0.03365 | 0.0872 | 23.0847
11.5 | 0.7972 | 0.037 | 0.09 | 21.5459
12.5 | 0.8196 | 0.04561 | 0.0946 | 17.9697
13 | 0.8217 | 0.0511 | 0.096 | 16.0802
13.5 | 0.8152 | 0.05778 | 0.0961 | 14.1087
14 | 0.8029 | 0.06566 | 0.0945 | 12.2281
14.5 | 0.7796 | 0.07535 | 0.091 | 10.3464
15 | 0.7439 | 0.08726 | 0.0852 | 8.5251
15.5 | 0.7199 | 0.10146 | 0.0739 | 7.0954
16 | 0.7042 | 0.12145 | 0.0529 | 5.7983
16.5 | 0.6811 | 0.14322 | 0.0323 | 4.7556
17.5 | 0.6404 | 0.17785 | 0.0097 | 3.6008
18 | 0.641 | 0.19004 | 0.0029 | 3.373

## 57. Re 3M Mach 0.00 (1)
BIGFOIL.COM POLAR EXPORT
GA 40A019
GA 40A019 |  |  |  | Cl Max: | 1.336 | at alpha= | 15 | deg
JavaFoil+Calcfoil stall+Eppler ext transition |  |  |  | L/D Max: | 112.683 | at alpha= | 5 | deg
Re: | 3000000 |  |  | Cd Min: | 0.00498 | at alpha= | 0 | deg
Mach: | 0 |  |  | Cl=0 at alpha= | 0 | deg
|  |  |  | @ Cl=0.1, Cd= | 0.0050435
|  |  |  | @ Cl=0.4, Cd= | 0.0053779
|  |  |  | @ Cl=0.6, Cd= | 0.0055159
alpha (deg) | Cl | Cd | Cm | Cl/Cd
-20 | -1.156 | 0.08741 | 0.04 | -13.228
-19.5 | -1.202 | 0.06834 | 0.041 | -17.592
-19 | -1.234 | 0.05846 | 0.041 | -21.112
-18.5 | -1.259 | 0.05208 | 0.041 | -24.181
-18 | -1.281 | 0.04656 | 0.04 | -27.509
-17.5 | -1.299 | 0.04257 | 0.039 | -30.508
-17 | -1.311 | 0.04011 | 0.039 | -32.68
-16.5 | -1.323 | 0.03662 | 0.038 | -36.137
-16 | -1.331 | 0.03386 | 0.037 | -39.311
-15.5 | -1.336 | 0.03141 | 0.036 | -42.519
-15 | -1.336 | 0.02904 | 0.035 | -45.993
-14.5 | -1.332 | 0.02722 | 0.034 | -48.937
-14 | -1.324 | 0.02551 | 0.033 | -51.923
-13.5 | -1.313 | 0.02412 | 0.032 | -54.457
-13 | -1.298 | 0.02262 | 0.031 | -57.379
-12.5 | -1.279 | 0.02103 | 0.03 | -60.83
-12 | -1.256 | 0.01987 | 0.029 | -63.227
-11.5 | -1.229 | 0.01895 | 0.028 | -64.868
-11 | -1.201 | 0.01691 | 0.027 | -71.024
-10.5 | -1.167 | 0.01595 | 0.026 | -73.168
-10 | -1.13 | 0.01552 | 0.025 | -72.794
-9.5 | -1.089 | 0.01441 | 0.024 | -75.584
-9 | -1.046 | 0.01373 | 0.023 | -76.18
-8.5 | -1 | 0.01351 | 0.021 | -73.977
-8 | -0.951 | 0.01287 | 0.02 | -73.922
-7.5 | -0.901 | 0.01203 | 0.019 | -74.843
-7 | -0.854 | 0.01088 | 0.018 | -78.511
-6.5 | -0.797 | 0.01044 | 0.017 | -76.356
-6 | -0.739 | 0.01005 | 0.015 | -73.517
-5.5 | -0.68 | 0.00985 | 0.014 | -68.995
-5 | -0.621 | 0.00561 | 0.013 | -110.659
-4.5 | -0.56 | 0.00552 | 0.012 | -101.475
-4 | -0.499 | 0.00544 | 0.01 | -91.776
-3.5 | -0.437 | 0.00548 | 0.009 | -79.799
-3 | -0.375 | 0.0054 | 0.008 | -69.562
-2.5 | -0.314 | 0.0054 | 0.006 | -58.043
-2 | -0.251 | 0.00531 | 0.005 | -47.237
-1.5 | -0.188 | 0.00527 | 0.004 | -35.736
-1 | -0.126 | 0.00509 | 0.003 | -24.64
-0.5 | -0.063 | 0.00506 | 0.001 | -12.401
0 | 0 | 0.00498 | 0 | 0
0.5 | 0.063 | 0.00502 | -0.001 | 12.587
1 | 0.126 | 0.00506 | -0.003 | 25.015
1.5 | 0.19 | 0.00523 | -0.004 | 36.291
2 | 0.253 | 0.00527 | -0.005 | 47.986
2.5 | 0.316 | 0.00536 | -0.006 | 58.98
3 | 0.378 | 0.00535 | -0.008 | 70.712
3.5 | 0.441 | 0.00543 | -0.009 | 81.141
4 | 0.503 | 0.00539 | -0.01 | 93.346
4.5 | 0.565 | 0.00547 | -0.012 | 103.276
5 | 0.626 | 0.00555 | -0.013 | 112.683
5.5 | 0.686 | 0.00978 | -0.014 | 70.182
6 | 0.746 | 0.00997 | -0.015 | 74.831
6.5 | 0.805 | 0.01035 | -0.017 | 77.762
7 | 0.863 | 0.01079 | -0.018 | 79.981
7.5 | 0.901 | 0.01203 | -0.019 | 74.843
8 | 0.951 | 0.01287 | -0.02 | 73.922
8.5 | 1 | 0.01351 | -0.021 | 73.977
9 | 1.046 | 0.01373 | -0.022 | 76.18
9.5 | 1.089 | 0.01441 | -0.024 | 75.584
10 | 1.13 | 0.01552 | -0.025 | 72.794
10.5 | 1.167 | 0.01595 | -0.026 | 73.168
11 | 1.201 | 0.01691 | -0.027 | 71.024
11.5 | 1.229 | 0.01895 | -0.028 | 64.868
12 | 1.256 | 0.01987 | -0.029 | 63.227
12.5 | 1.279 | 0.02103 | -0.03 | 60.83
13 | 1.298 | 0.02262 | -0.031 | 57.379
13.5 | 1.313 | 0.02412 | -0.032 | 54.457
14 | 1.324 | 0.02551 | -0.033 | 51.923
14.5 | 1.332 | 0.02722 | -0.034 | 48.937
15 | 1.336 | 0.02904 | -0.035 | 45.993
15.5 | 1.336 | 0.03141 | -0.036 | 42.519
16 | 1.331 | 0.03386 | -0.037 | 39.311
16.5 | 1.323 | 0.03662 | -0.038 | 36.137
17 | 1.311 | 0.04011 | -0.038 | 32.68
17.5 | 1.299 | 0.04257 | -0.039 | 30.508
18 | 1.281 | 0.04656 | -0.04 | 27.509
18.5 | 1.259 | 0.05208 | -0.04 | 24.181
19 | 1.234 | 0.05846 | -0.041 | 21.112
19.5 | 1.202 | 0.06834 | -0.041 | 17.592
20 | 1.156 | 0.08741 | -0.04 | 13.228

## 58. Re 3M Mach 0.00 (2)
BIGFOIL.COM POLAR EXPORT
GA 40A019
GA 40A019 |  |  |  | Cl Max: | 1.4275 | at alpha= | 20 | deg
XFOIL ncrit=9 |  |  |  | L/D Max: | 80.8259 | at alpha= | 4 | deg
Re: | 3000000 |  |  | Cd Min: | 0.06051 | at alpha= | -20 | deg
Mach: | 0 |  |  | Cl=0 at alpha= | 0 | deg
|  |  |  | @ Cl=0.1, Cd= | 0.0048328
|  |  |  | @ Cl=0.4, Cd= | 0.0052007
|  |  |  | @ Cl=0.6, Cd= | 0.0091538
alpha (deg) | Cl | Cd | Cm | Cl/Cd
-20 | -1.4232 | 0.06051 | -0.0375 | -23.5201
-19.5 | -1.4213 | 0.05538 | -0.0378 | -25.6645
-19 | -1.4122 | 0.05118 | -0.0378 | -27.5928
-18.5 | -1.3993 | 0.04743 | -0.0376 | -29.5024
-18 | -1.3835 | 0.04403 | -0.0373 | -31.4218
-17.5 | -1.3645 | 0.04104 | -0.0369 | -33.2481
-17 | -1.3422 | 0.03837 | -0.0364 | -34.9805
-16.5 | -1.3193 | 0.03582 | -0.0358 | -36.8314
-16 | -1.2967 | 0.03331 | -0.0351 | -38.9282
-15 | -1.2061 | 0.02806 | -0.0424 | -42.9829
-14.5 | -1.0771 | 0.02556 | -0.0627 | -42.1401
-14 | -1.0487 | 0.02413 | -0.0613 | -43.4604
-13.5 | -1.0254 | 0.02244 | -0.0592 | -45.6952
-13 | -0.998 | 0.02104 | -0.0572 | -47.4335
-12.5 | -0.97 | 0.01973 | -0.0551 | -49.1637
-12 | -0.9397 | 0.01855 | -0.0531 | -50.6577
-11.5 | -0.9125 | 0.01728 | -0.0505 | -52.8067
-11 | -0.884 | 0.01614 | -0.048 | -54.7708
-10.5 | -0.8531 | 0.01513 | -0.0455 | -56.3847
-10 | -0.8217 | 0.01424 | -0.0429 | -57.7037
-9.5 | -0.7916 | 0.01331 | -0.04 | -59.4741
-9 | -0.7611 | 0.01252 | -0.0368 | -60.7907
-8.5 | -0.7293 | 0.01181 | -0.0337 | -61.7528
-8 | -0.6986 | 0.01117 | -0.0301 | -62.5425
-7.5 | -0.6678 | 0.01059 | -0.0262 | -63.0595
-7 | -0.6397 | 0.01001 | -0.0216 | -63.9061
-6.5 | -0.617 | 0.00946 | -0.0157 | -65.222
-6 | -0.5868 | 0.0089 | -0.0113 | -65.9326
-5.5 | -0.5543 | 0.00821 | -0.0073 | -67.5152
-5 | -0.5202 | 0.00741 | -0.0037 | -70.2024
-4.5 | -0.4852 | 0.00652 | -0.0003 | -74.4172
-4 | -0.4501 | 0.00557 | 0.0031 | -80.8079
-3.5 | -0.4 | 0.0052 | 0.0039 | -76.9231
-3 | -0.3456 | 0.00501 | 0.0038 | -68.982
-2.5 | -0.2897 | 0.00492 | 0.0035 | -58.8821
-2 | -0.2327 | 0.00489 | 0.003 | -47.5869
-1.5 | -0.1738 | 0.00487 | 0.0021 | -35.6879
-1 | -0.1164 | 0.00483 | 0.0015 | -24.0994
-0.5 | -0.0585 | 0.00484 | 0.0008 | -12.0868
0 | 0 | 0.00487 | 0 | 0
0.5 | 0.0585 | 0.00484 | -0.0008 | 12.0868
1 | 0.1164 | 0.00483 | -0.0015 | 24.0994
1.5 | 0.1739 | 0.00487 | -0.0021 | 35.7084
2 | 0.2327 | 0.00489 | -0.003 | 47.5869
2.5 | 0.2897 | 0.00492 | -0.0035 | 58.8821
3 | 0.3455 | 0.00501 | -0.0038 | 68.9621
3.5 | 0.3999 | 0.0052 | -0.0039 | 76.9038
4 | 0.4502 | 0.00557 | -0.0032 | 80.8259
4.5 | 0.486 | 0.00649 | 0.0002 | 74.8844
5 | 0.5203 | 0.00741 | 0.0037 | 70.2159
5.5 | 0.5544 | 0.00821 | 0.0073 | 67.5274
6 | 0.5869 | 0.00889 | 0.0112 | 66.018
6.5 | 0.6162 | 0.00948 | 0.0159 | 65
7 | 0.6398 | 0.01001 | 0.0216 | 63.9161
7.5 | 0.6681 | 0.01059 | 0.0262 | 63.0878
8 | 0.6988 | 0.01117 | 0.03 | 62.5604
8.5 | 0.7289 | 0.01183 | 0.0337 | 61.6145
9 | 0.7614 | 0.01252 | 0.0368 | 60.8147
9.5 | 0.7921 | 0.0133 | 0.0399 | 59.5564
10 | 0.8216 | 0.01425 | 0.0429 | 57.6561
10.5 | 0.8533 | 0.01513 | 0.0455 | 56.3979
11 | 0.8845 | 0.01612 | 0.0479 | 54.8697
11.5 | 0.9118 | 0.01732 | 0.0506 | 52.6443
12 | 0.941 | 0.0185 | 0.0529 | 50.8649
12.5 | 0.9706 | 0.01972 | 0.055 | 49.2191
13 | 0.999 | 0.02101 | 0.057 | 47.5488
13.5 | 1.0262 | 0.02243 | 0.059 | 45.7512
14 | 1.0501 | 0.02411 | 0.0611 | 43.5545
14.5 | 1.0787 | 0.02559 | 0.0624 | 42.1532
15 | 1.207 | 0.02803 | 0.0422 | 43.061
16 | 1.3001 | 0.03317 | 0.0347 | 39.1951
16.5 | 1.3242 | 0.03556 | 0.0353 | 37.2385
17 | 1.3455 | 0.03823 | 0.036 | 35.1949
17.5 | 1.368 | 0.04089 | 0.0365 | 33.4556
18 | 1.3869 | 0.0439 | 0.0369 | 31.5923
18.5 | 1.4024 | 0.04733 | 0.0372 | 29.6303
19 | 1.4143 | 0.0512 | 0.0373 | 27.623
19.5 | 1.4182 | 0.05594 | 0.0374 | 25.3522
20 | 1.4275 | 0.06033 | 0.037 | 23.6615

## 59. Re 3M Mach 0.10 (1)
BIGFOIL.COM POLAR EXPORT
GA 40A019
GA 40A019 |  |  |  | Cl Max: | 1.318 | at alpha= | 14.5 | deg
JavaFoil+Calcfoil stall+Eppler ext transition |  |  |  | L/D Max: | 112.694 | at alpha= | 5 | deg
Re: | 3000000 |  |  | Cd Min: | 0.005 | at alpha= | 0.5 | deg
Mach: | 0.1 |  |  | Cl=0 at alpha= | 0 | deg
|  |  |  | @ Cl=0.1, Cd= | 0.0050343
|  |  |  | @ Cl=0.4, Cd= | 0.0054359
|  |  |  | @ Cl=0.6, Cd= | 0.0055239
alpha (deg) | Cl | Cd | Cm | Cl/Cd
-20 | -1.061 | 0.12026 | 0.036 | -8.822
-19.5 | -1.113 | 0.09316 | 0.038 | -11.946
-19 | -1.173 | 0.06737 | 0.04 | -17.409
-18.5 | -1.207 | 0.05733 | 0.04 | -21.06
-18 | -1.236 | 0.05005 | 0.04 | -24.7
-17.5 | -1.26 | 0.04492 | 0.039 | -28.049
-17 | -1.276 | 0.04218 | 0.039 | -30.261
-16.5 | -1.294 | 0.03811 | 0.038 | -33.947
-16 | -1.306 | 0.03503 | 0.037 | -37.284
-15.5 | -1.314 | 0.03237 | 0.036 | -40.587
-15 | -1.318 | 0.02987 | 0.035 | -44.119
-14.5 | -1.318 | 0.02787 | 0.034 | -47.267
-14 | -1.313 | 0.02606 | 0.033 | -50.379
-13.5 | -1.304 | 0.02462 | 0.032 | -52.99
-13 | -1.292 | 0.02306 | 0.031 | -56.004
-12.5 | -1.274 | 0.02142 | 0.03 | -59.497
-12 | -1.254 | 0.0202 | 0.029 | -62.07
-11.5 | -1.228 | 0.01927 | 0.028 | -63.728
-11 | -1.201 | 0.01715 | 0.027 | -70.029
-10.5 | -1.168 | 0.01617 | 0.026 | -72.213
-10 | -1.131 | 0.01578 | 0.025 | -71.682
-9.5 | -1.092 | 0.01456 | 0.024 | -74.97
-9 | -1.049 | 0.01386 | 0.023 | -75.648
-8.5 | -1.003 | 0.01362 | 0.021 | -73.637
-8 | -0.954 | 0.01296 | 0.02 | -73.63
-7.5 | -0.904 | 0.01217 | 0.019 | -74.231
-7 | -0.857 | 0.01138 | 0.018 | -75.311
-6.5 | -0.801 | 0.0105 | 0.017 | -76.236
-6 | -0.742 | 0.01011 | 0.016 | -73.456
-5.5 | -0.683 | 0.0099 | 0.014 | -68.975
-5 | -0.624 | 0.00564 | 0.013 | -110.661
-4.5 | -0.563 | 0.00551 | 0.012 | -102.152
-4 | -0.501 | 0.00542 | 0.01 | -92.539
-3.5 | -0.439 | 0.00552 | 0.009 | -79.672
-3 | -0.377 | 0.00546 | 0.008 | -69.024
-2.5 | -0.315 | 0.00537 | 0.007 | -58.671
-2 | -0.252 | 0.00534 | 0.005 | -47.245
-1.5 | -0.189 | 0.00525 | 0.004 | -36.06
-1 | -0.126 | 0.0051 | 0.003 | -24.727
-0.5 | -0.063 | 0.00503 | 0.001 | -12.534
0 | 0 | 0.00504 | 0 | 0
0.5 | 0.064 | 0.005 | -0.001 | 12.724
1 | 0.127 | 0.00506 | -0.003 | 25.103
1.5 | 0.191 | 0.00521 | -0.004 | 36.625
2 | 0.254 | 0.0053 | -0.005 | 47.998
2.5 | 0.318 | 0.00533 | -0.007 | 59.621
3 | 0.38 | 0.00542 | -0.008 | 70.167
3.5 | 0.443 | 0.00547 | -0.009 | 81.027
4 | 0.506 | 0.00537 | -0.01 | 94.137
4.5 | 0.567 | 0.00546 | -0.012 | 103.967
5 | 0.629 | 0.00558 | -0.013 | 112.694
5.5 | 0.69 | 0.00983 | -0.014 | 70.174
6 | 0.75 | 0.01003 | -0.016 | 74.765
6.5 | 0.809 | 0.01041 | -0.017 | 77.636
7 | 0.857 | 0.01138 | -0.018 | 75.311
7.5 | 0.904 | 0.01217 | -0.019 | 74.231
8 | 0.954 | 0.01296 | -0.02 | 73.63
8.5 | 1.003 | 0.01362 | -0.021 | 73.637
9 | 1.049 | 0.01386 | -0.022 | 75.648
9.5 | 1.092 | 0.01456 | -0.024 | 74.97
10 | 1.131 | 0.01578 | -0.025 | 71.682
10.5 | 1.168 | 0.01617 | -0.026 | 72.213
11 | 1.201 | 0.01715 | -0.027 | 70.029
11.5 | 1.228 | 0.01927 | -0.028 | 63.728
12 | 1.254 | 0.0202 | -0.029 | 62.07
12.5 | 1.274 | 0.02142 | -0.03 | 59.497
13 | 1.292 | 0.02306 | -0.031 | 56.004
13.5 | 1.304 | 0.02462 | -0.032 | 52.99
14 | 1.313 | 0.02606 | -0.033 | 50.379
14.5 | 1.318 | 0.02787 | -0.034 | 47.267
15 | 1.318 | 0.02987 | -0.035 | 44.119
15.5 | 1.314 | 0.03237 | -0.036 | 40.587
16 | 1.306 | 0.03503 | -0.037 | 37.284
16.5 | 1.294 | 0.03811 | -0.038 | 33.947
17 | 1.276 | 0.04218 | -0.038 | 30.261
17.5 | 1.26 | 0.04492 | -0.039 | 28.049
18 | 1.236 | 0.05005 | -0.04 | 24.7
18.5 | 1.207 | 0.05733 | -0.04 | 21.06
19 | 1.173 | 0.06737 | -0.04 | 17.409
19.5 | 1.113 | 0.09316 | -0.038 | 11.946

## 60. Re 3M Mach 0.10 (2)
BIGFOIL.COM POLAR EXPORT
GA 40A019
GA 40A019 |  |  |  | Cl Max: | 1.4169 | at alpha= | 20 | deg
XFOIL ncrit=9 |  |  |  | L/D Max: | 80.8036 | at alpha= | 4 | deg
Re: | 3000000 |  |  | Cd Min: | 0.06352 | at alpha= | -20 | deg
Mach: | 0.1 |  |  | Cl=0 at alpha= | 0 | deg
|  |  |  | @ Cl=0.1, Cd= | 0.0048429
|  |  |  | @ Cl=0.4, Cd= | 0.0052023
|  |  |  | @ Cl=0.6, Cd= | 0.0092361
alpha (deg) | Cl | Cd | Cm | Cl/Cd
-20 | -1.4128 | 0.06352 | -0.0389 | -22.2418
-19.5 | -1.4055 | 0.05879 | -0.0394 | -23.9071
-19 | -1.3975 | 0.05425 | -0.0396 | -25.7604
-18.5 | -1.3919 | 0.04967 | -0.0394 | -28.023
-18 | -1.3777 | 0.046 | -0.0392 | -29.95
-17.5 | -1.3605 | 0.04273 | -0.0387 | -31.8395
-17 | -1.3399 | 0.03981 | -0.0382 | -33.6574
-16.5 | -1.3183 | 0.03703 | -0.0376 | -35.6009
-16 | -1.2957 | 0.03445 | -0.0368 | -37.611
-15.5 | -1.2744 | 0.03182 | -0.0357 | -40.0503
-15 | -1.2026 | 0.02896 | -0.0445 | -41.5262
-14.5 | -1.0761 | 0.02633 | -0.0643 | -40.8697
-14 | -1.0461 | 0.02489 | -0.063 | -42.0289
-13.5 | -1.024 | 0.02305 | -0.0608 | -44.4252
-13 | -0.9968 | 0.02157 | -0.0588 | -46.2123
-12.5 | -0.9683 | 0.02024 | -0.0567 | -47.8409
-12 | -0.9381 | 0.019 | -0.0547 | -49.3737
-11.5 | -0.91 | 0.01773 | -0.0522 | -51.3254
-11 | -0.8821 | 0.01651 | -0.0495 | -53.4282
-10.5 | -0.8513 | 0.01546 | -0.047 | -55.0647
-9.5 | -0.7895 | 0.01356 | -0.0415 | -58.2227
-9 | -0.7592 | 0.01272 | -0.0383 | -59.6855
-8.5 | -0.7266 | 0.012 | -0.0352 | -60.55
-8 | -0.6965 | 0.01131 | -0.0315 | -61.5827
-7.5 | -0.6654 | 0.0107 | -0.0277 | -62.1869
-7 | -0.6372 | 0.0101 | -0.0232 | -63.0891
-6.5 | -0.6138 | 0.0095 | -0.0174 | -64.6105
-6 | -0.587 | 0.00895 | -0.0121 | -65.5866
-5.5 | -0.5555 | 0.00826 | -0.0079 | -67.2518
-5 | -0.5218 | 0.00745 | -0.0041 | -70.0403
-4.5 | -0.4872 | 0.00656 | -0.0006 | -74.2683
-4 | -0.4524 | 0.0056 | 0.003 | -80.7857
-3.5 | -0.4023 | 0.00521 | 0.0038 | -77.2169
-3 | -0.3477 | 0.00502 | 0.0038 | -69.2629
-2.5 | -0.2915 | 0.00494 | 0.0035 | -59.0081
-2 | -0.234 | 0.0049 | 0.003 | -47.7551
-1.5 | -0.1749 | 0.00488 | 0.0021 | -35.8402
-1 | -0.1171 | 0.00484 | 0.0015 | -24.1942
-0.5 | -0.059 | 0.00485 | 0.0008 | -12.1649
0 | 0 | 0.00487 | 0 | 0
0.5 | 0.059 | 0.00485 | -0.0008 | 12.1649
1 | 0.1171 | 0.00484 | -0.0015 | 24.1942
1.5 | 0.1749 | 0.00488 | -0.0021 | 35.8402
2 | 0.234 | 0.0049 | -0.003 | 47.7551
2.5 | 0.2915 | 0.00494 | -0.0035 | 59.0081
3 | 0.3476 | 0.00502 | -0.0038 | 69.243
3.5 | 0.4022 | 0.00521 | -0.0038 | 77.1977
4 | 0.4525 | 0.0056 | -0.003 | 80.8036
4.5 | 0.4879 | 0.00653 | 0.0004 | 74.7167
5 | 0.5219 | 0.00745 | 0.0041 | 70.0537
5.5 | 0.5556 | 0.00826 | 0.0079 | 67.2639
6 | 0.5871 | 0.00895 | 0.0121 | 65.5978
6.5 | 0.6128 | 0.00952 | 0.0175 | 64.3697
7 | 0.6372 | 0.0101 | 0.0232 | 63.0891
7.5 | 0.6658 | 0.0107 | 0.0277 | 62.2243
8 | 0.6967 | 0.01131 | 0.0315 | 61.6004
8.5 | 0.7262 | 0.01202 | 0.0353 | 60.416
9 | 0.7595 | 0.01272 | 0.0382 | 59.7091
9.5 | 0.7901 | 0.01355 | 0.0414 | 58.31
10 | 0.8199 | 0.01453 | 0.0444 | 56.4281
10.5 | 0.8515 | 0.01545 | 0.047 | 55.1133
11 | 0.8826 | 0.0165 | 0.0494 | 53.4909
11.5 | 0.909 | 0.01779 | 0.0523 | 51.0961
12 | 0.9395 | 0.01895 | 0.0545 | 49.5778
12.5 | 0.969 | 0.02022 | 0.0566 | 47.9228
13 | 0.9979 | 0.02154 | 0.0586 | 46.3278
13.5 | 1.0249 | 0.02304 | 0.0607 | 44.4835
14 | 1.0463 | 0.02494 | 0.0629 | 41.9527
14.5 | 1.0776 | 0.02637 | 0.0639 | 40.8646
15 | 1.2038 | 0.02892 | 0.0443 | 41.6252
15.5 | 1.2766 | 0.03176 | 0.0354 | 40.1952
16 | 1.2962 | 0.03453 | 0.0365 | 37.5384
16.5 | 1.3233 | 0.03676 | 0.0371 | 35.9984
17 | 1.3432 | 0.03967 | 0.0378 | 33.8593
17.5 | 1.3638 | 0.0426 | 0.0383 | 32.0141
18 | 1.3811 | 0.04588 | 0.0387 | 30.1024
18.5 | 1.395 | 0.04959 | 0.039 | 28.1307
19 | 1.3991 | 0.05433 | 0.0392 | 25.7519
19.5 | 1.4097 | 0.05861 | 0.039 | 24.0522
20 | 1.4169 | 0.06337 | 0.0385 | 22.3592

## 61. Re 3M Mach 0.25 (1)
BIGFOIL.COM POLAR EXPORT
GA 40A019
GA 40A019 |  |  |  | Cl Max: | 1.232 | at alpha= | 12.5 | deg
JavaFoil+Calcfoil stall+Eppler ext transition |  |  |  | L/D Max: | 112.47 | at alpha= | 5 | deg
Re: | 3000000 |  |  | Cd Min: | 0.00504 | at alpha= | 0.5 | deg
Mach: | 0.25 |  |  | Cl=0 at alpha= | 0 | deg
|  |  |  | @ Cl=0.1, Cd= | 0.0050559
|  |  |  | @ Cl=0.4, Cd= | 0.0054612
|  |  |  | @ Cl=0.6, Cd= | 0.0056232
alpha (deg) | Cl | Cd | Cm | Cl/Cd
-18 | -0.782 | 0.1625 | 0.02 | -4.811
-17.5 | -0.847 | 0.1261 | 0.028 | -6.714
-17 | -0.901 | 0.11195 | 0.029 | -8.052
-16.5 | -0.946 | 0.10363 | 0.029 | -9.13
-16 | -1.067 | 0.0536 | 0.036 | -19.901
-15.5 | -1.122 | 0.04269 | 0.036 | -26.285
-15 | -1.162 | 0.03654 | 0.036 | -31.808
-14.5 | -1.191 | 0.03333 | 0.035 | -35.73
-14 | -1.212 | 0.03041 | 0.034 | -39.866
-13.5 | -1.226 | 0.02796 | 0.033 | -43.854
-13 | -1.232 | 0.02595 | 0.032 | -47.483
-12.5 | -1.232 | 0.0238 | 0.031 | -51.747
-12 | -1.225 | 0.02212 | 0.03 | -55.368
-11.5 | -1.211 | 0.02107 | 0.029 | -57.447
-11 | -1.191 | 0.01929 | 0.028 | -61.738
-10.5 | -1.166 | 0.01819 | 0.027 | -64.115
-10 | -1.137 | 0.01658 | 0.026 | -68.563
-9.5 | -1.102 | 0.01604 | 0.024 | -68.68
-9 | -1.062 | 0.01471 | 0.023 | -72.223
-8.5 | -1.019 | 0.01441 | 0.022 | -70.711
-8 | -0.972 | 0.01369 | 0.021 | -70.962
-7.5 | -0.921 | 0.0128 | 0.02 | -71.989
-7 | -0.868 | 0.01214 | 0.018 | -71.542
-6.5 | -0.815 | 0.01147 | 0.017 | -71.048
-6 | -0.761 | 0.0104 | 0.016 | -73.214
-5.5 | -0.701 | 0.01017 | 0.015 | -68.914
-5 | -0.64 | 0.006 | 0.013 | -106.739
-4.5 | -0.578 | 0.00558 | 0.012 | -103.557
-4 | -0.515 | 0.00566 | 0.011 | -91.002
-3.5 | -0.451 | 0.00558 | 0.009 | -80.965
-3 | -0.387 | 0.0055 | 0.008 | -70.441
-2.5 | -0.324 | 0.00542 | 0.007 | -59.714
-2 | -0.259 | 0.00541 | 0.005 | -47.891
-1.5 | -0.194 | 0.00532 | 0.004 | -36.563
-1 | -0.13 | 0.00511 | 0.003 | -25.361
-0.5 | -0.065 | 0.00508 | 0.001 | -12.754
0 | 0 | 0.00505 | 0 | 0
0.5 | 0.065 | 0.00504 | -0.001 | 12.953
1 | 0.131 | 0.00507 | -0.003 | 25.761
1.5 | 0.196 | 0.00527 | -0.004 | 37.154
2 | 0.261 | 0.00537 | -0.005 | 48.677
2.5 | 0.326 | 0.00538 | -0.007 | 60.712
3 | 0.391 | 0.00545 | -0.008 | 71.645
3.5 | 0.455 | 0.00553 | -0.009 | 82.384
4 | 0.519 | 0.0056 | -0.011 | 92.641
4.5 | 0.583 | 0.00558 | -0.012 | 104.41
5 | 0.646 | 0.00574 | -0.013 | 112.47
5.5 | 0.708 | 0.01009 | -0.015 | 70.126
6 | 0.769 | 0.01053 | -0.016 | 72.998
6.5 | 0.815 | 0.01147 | -0.017 | 71.048
7 | 0.868 | 0.01214 | -0.018 | 71.542
7.5 | 0.921 | 0.0128 | -0.019 | 71.989
8 | 0.972 | 0.01369 | -0.021 | 70.962
8.5 | 1.019 | 0.01441 | -0.022 | 70.711
9 | 1.062 | 0.01471 | -0.023 | 72.223
9.5 | 1.102 | 0.01604 | -0.024 | 68.68
10 | 1.137 | 0.01658 | -0.025 | 68.563
10.5 | 1.166 | 0.01819 | -0.026 | 64.115
11 | 1.191 | 0.01929 | -0.028 | 61.738
11.5 | 1.211 | 0.02107 | -0.029 | 57.447
12 | 1.225 | 0.02212 | -0.03 | 55.368
12.5 | 1.232 | 0.0238 | -0.031 | 51.747
13 | 1.232 | 0.02595 | -0.032 | 47.483
13.5 | 1.226 | 0.02796 | -0.033 | 43.854
14 | 1.212 | 0.03041 | -0.034 | 39.866
14.5 | 1.192 | 0.03307 | -0.035 | 36.031
15 | 1.162 | 0.03654 | -0.035 | 31.808
15.5 | 1.122 | 0.04269 | -0.036 | 26.285
16 | 1.067 | 0.0536 | -0.036 | 19.901
16.5 | 0.946 | 0.10363 | -0.029 | 9.13
17 | 0.891 | 0.12085 | -0.027 | 7.374
17.5 | 0.842 | 0.13189 | -0.026 | 6.381

## 62. Re 3M Mach 0.25 (2)
BIGFOIL.COM POLAR EXPORT
GA 40A019
GA 40A019 |  |  |  | Cl Max: | 1.3276 | at alpha= | 18.5 | deg
XFOIL ncrit=9 |  |  |  | L/D Max: | 81.3287 | at alpha= | 4 | deg
Re: | 3000000 |  |  | Cd Min: | 0.08632 | at alpha= | -20 | deg
Mach: | 0.25 |  |  | Cl=0 at alpha= | 0 | deg
|  |  |  | @ Cl=0.1, Cd= | 0.00493
|  |  |  | @ Cl=0.4, Cd= | 0.00524
|  |  |  | @ Cl=0.6, Cd= | 0.010029
alpha (deg) | Cl | Cd | Cm | Cl/Cd
-20 | -1.3061 | 0.08632 | -0.0426 | -15.1309
-19.5 | -1.3203 | 0.07805 | -0.045 | -16.9161
-19 | -1.3256 | 0.07107 | -0.0466 | -18.652
-18.5 | -1.324 | 0.06511 | -0.0474 | -20.3348
-18 | -1.3202 | 0.05958 | -0.0479 | -22.1584
-17.5 | -1.32 | 0.05392 | -0.0479 | -24.4807
-17 | -1.3094 | 0.04948 | -0.0475 | -26.4632
-16.5 | -1.2956 | 0.04543 | -0.0468 | -28.5186
-16 | -1.2787 | 0.04182 | -0.0459 | -30.5763
-15 | -1.1691 | 0.03467 | -0.0572 | -33.7208
-14.5 | -1.0706 | 0.03081 | -0.0723 | -34.7485
-14 | -1.0413 | 0.02878 | -0.0711 | -36.1814
-13.5 | -1.0119 | 0.02691 | -0.0695 | -37.6031
-13 | -0.9872 | 0.02489 | -0.0673 | -39.6625
-12.5 | -0.9596 | 0.02314 | -0.0651 | -41.4693
-11.5 | -0.8999 | 0.02015 | -0.0604 | -44.66
-11 | -0.8719 | 0.01869 | -0.0576 | -46.6506
-10.5 | -0.8425 | 0.01733 | -0.0548 | -48.6151
-10 | -0.8115 | 0.01615 | -0.0519 | -50.2477
-9.5 | -0.7775 | 0.01512 | -0.0493 | -51.422
-9 | -0.7484 | 0.01399 | -0.0459 | -53.4954
-8.5 | -0.7151 | 0.01308 | -0.0428 | -54.6713
-8 | -0.6842 | 0.0122 | -0.0392 | -56.082
-7.5 | -0.6514 | 0.01144 | -0.0356 | -56.9406
-7 | -0.6228 | 0.0107 | -0.0311 | -58.2056
-6.5 | -0.5979 | 0.00994 | -0.0257 | -60.1509
-6 | -0.5774 | 0.00923 | -0.0189 | -62.5569
-5.5 | -0.5575 | 0.00857 | -0.0119 | -65.0525
-5 | -0.5282 | 0.00772 | -0.0069 | -68.4197
-4.5 | -0.4969 | 0.0068 | -0.0023 | -73.0735
-4 | -0.4651 | 0.00573 | 0.0023 | -81.1693
-3.5 | -0.4148 | 0.00529 | 0.0035 | -78.4121
-3 | -0.3589 | 0.0051 | 0.0037 | -70.3725
-2.5 | -0.3015 | 0.00502 | 0.0036 | -60.0598
-2 | -0.2411 | 0.00496 | 0.0029 | -48.6089
-1.5 | -0.1808 | 0.00493 | 0.0021 | -36.6734
-1 | -0.1208 | 0.00493 | 0.0015 | -24.503
-0.5 | -0.0612 | 0.00493 | 0.0009 | -12.4138
0 | 0 | 0.00491 | 0 | 0
0.5 | 0.0612 | 0.00493 | -0.0009 | 12.4138
1 | 0.1208 | 0.00493 | -0.0015 | 24.503
1.5 | 0.1808 | 0.00493 | -0.0021 | 36.6734
2 | 0.2411 | 0.00496 | -0.0029 | 48.6089
2.5 | 0.3015 | 0.00502 | -0.0036 | 60.0598
3 | 0.3588 | 0.0051 | -0.0037 | 70.3529
3.5 | 0.4147 | 0.00529 | -0.0035 | 78.3932
4 | 0.4652 | 0.00572 | -0.0023 | 81.3287
4.5 | 0.4977 | 0.00677 | 0.0021 | 73.5155
5 | 0.5284 | 0.00772 | 0.0069 | 68.4456
5.5 | 0.5577 | 0.00856 | 0.0119 | 65.1519
6 | 0.5776 | 0.00923 | 0.0189 | 62.5785
6.5 | 0.5973 | 0.00995 | 0.0258 | 60.0302
7 | 0.623 | 0.0107 | 0.0311 | 58.2243
7.5 | 0.6519 | 0.01143 | 0.0356 | 57.0341
8 | 0.6843 | 0.0122 | 0.0392 | 56.0902
8.5 | 0.7155 | 0.01307 | 0.0428 | 54.7437
9 | 0.7484 | 0.014 | 0.0459 | 53.4571
9.5 | 0.7787 | 0.01509 | 0.0492 | 51.6037
10 | 0.8111 | 0.01618 | 0.052 | 50.1298
10.5 | 0.8427 | 0.01734 | 0.0548 | 48.5986
11 | 0.872 | 0.0187 | 0.0576 | 46.631
11.5 | 0.9004 | 0.02014 | 0.0603 | 44.7071
12.5 | 0.9606 | 0.02312 | 0.0649 | 41.5484
13 | 0.9877 | 0.0249 | 0.0672 | 39.6667
13.5 | 1.0123 | 0.02695 | 0.0694 | 37.5622
14 | 1.0421 | 0.02881 | 0.0709 | 36.1715
14.5 | 1.0719 | 0.03086 | 0.072 | 34.7343
15 | 1.1709 | 0.03458 | 0.057 | 33.8606
16 | 1.2796 | 0.0419 | 0.0456 | 30.5394
16.5 | 1.3007 | 0.04517 | 0.0464 | 28.7957
17 | 1.3135 | 0.04929 | 0.0471 | 26.6484
17.5 | 1.3194 | 0.05419 | 0.0475 | 24.3477
18 | 1.3244 | 0.05941 | 0.0474 | 22.2925
18.5 | 1.3276 | 0.06501 | 0.047 | 20.4215
19 | 1.3246 | 0.07149 | 0.046 | 18.5285
19.5 | 1.3213 | 0.07829 | 0.0445 | 16.877
20 | 1.3095 | 0.08629 | 0.0421 | 15.1756

## 63. Re 3M Mach 0.50 (1)
BIGFOIL.COM POLAR EXPORT
GA 40A019
GA 40A019 |  |  |  | Cl Max: | 1.161 | at alpha= | 20 | deg
JavaFoil+Calcfoil stall+Eppler ext transition |  |  |  | L/D Max: | 102.542 | at alpha= | 4.5 | deg
Re: | 3000000 |  |  | Cd Min: | 0.00524 | at alpha= | 0 | deg
Mach: | 0.5 |  |  | Cl=0 at alpha= | 0 | deg
|  |  |  | @ Cl=0.1, Cd= | 0.0053111
|  |  |  | @ Cl=0.4, Cd= | 0.0057444
|  |  |  | @ Cl=0.6, Cd= | 0.006169
alpha (deg) | Cl | Cd | Cm | Cl/Cd
-20 | -1.161 | 0.1681 | 0.037 | -6.909
-19.5 | -1.127 | 0.16721 | 0.034 | -6.737
-19 | -1.094 | 0.16135 | 0.032 | -6.778
-18.5 | -1.065 | 0.15635 | 0.031 | -6.813
-18 | -1.037 | 0.14912 | 0.03 | -6.954
-17.5 | -1.009 | 0.14535 | 0.029 | -6.94
-17 | -0.987 | 0.14415 | 0.03 | -6.848
-16.5 | -0.957 | 0.1379 | 0.029 | -6.938
-16 | -0.926 | 0.13424 | 0.027 | -6.896
-15.5 | -0.894 | 0.12788 | 0.024 | -6.988
-15 | -0.865 | 0.12306 | 0.024 | -7.033
-14.5 | -0.837 | 0.11716 | 0.023 | -7.142
-14 | -0.808 | 0.11665 | 0.022 | -6.929
-13.5 | -0.781 | 0.10873 | 0.021 | -7.186
-13 | -0.749 | 0.10203 | 0.018 | -7.341
-12.5 | -0.72 | 0.09866 | 0.017 | -7.295
-12 | -0.691 | 0.09796 | 0.016 | -7.058
-11.5 | -0.663 | 0.08977 | 0.016 | -7.39
-11 | -0.635 | 0.08514 | 0.015 | -7.458
-10.5 | -0.611 | 0.0698 | 0.017 | -8.749
-10 | -0.682 | 0.02475 | 0.028 | -27.555
-9.5 | -0.647 | 0.02466 | 0.027 | -26.255
-9 | -0.982 | 0.02171 | 0.025 | -45.205
-8.5 | -1.017 | 0.01985 | 0.024 | -51.22
-8 | -1.008 | 0.01782 | 0.023 | -56.579
-7.5 | -0.978 | 0.01662 | 0.022 | -58.871
-7 | -0.934 | 0.01491 | 0.02 | -62.648
-6.5 | -0.881 | 0.01415 | 0.019 | -62.273
-6 | -0.824 | 0.0133 | 0.017 | -61.971
-5.5 | -0.763 | 0.01252 | 0.016 | -60.984
-5 | -0.7 | 0.01185 | 0.015 | -59.044
-4.5 | -0.643 | 0.00603 | 0.013 | -106.683
-4 | -0.574 | 0.0058 | 0.012 | -98.913
-3.5 | -0.504 | 0.00573 | 0.01 | -87.929
-3 | -0.433 | 0.00584 | 0.009 | -74.052
-2.5 | -0.362 | 0.00575 | 0.007 | -62.966
-2 | -0.29 | 0.00566 | 0.006 | -51.162
-1.5 | -0.217 | 0.00566 | 0.004 | -38.366
-1 | -0.145 | 0.00537 | 0.003 | -26.953
-0.5 | -0.072 | 0.00535 | 0.001 | -13.548
0 | 0 | 0.00524 | 0 | 0
0.5 | 0.073 | 0.0053 | -0.001 | 13.774
1 | 0.146 | 0.00533 | -0.003 | 27.408
1.5 | 0.219 | 0.00561 | -0.004 | 39.028
2 | 0.292 | 0.00561 | -0.006 | 52.06
2.5 | 0.365 | 0.0057 | -0.007 | 64.092
3 | 0.436 | 0.00579 | -0.009 | 75.405
3.5 | 0.508 | 0.00588 | -0.01 | 86.433
4 | 0.579 | 0.0061 | -0.012 | 94.945
4.5 | 0.649 | 0.00633 | -0.013 | 102.542
5 | 0.7 | 0.01211 | -0.015 | 57.789
5.5 | 0.763 | 0.01277 | -0.016 | 59.783
6 | 0.824 | 0.01347 | -0.017 | 61.177
6.5 | 0.881 | 0.01443 | -0.019 | 61.074
7 | 0.934 | 0.01516 | -0.02 | 61.63
7.5 | 0.978 | 0.01632 | -0.021 | 59.951
8 | 1.008 | 0.01753 | -0.023 | 57.498
8.5 | 1.017 | 0.01957 | -0.024 | 51.931
9 | 0.982 | 0.02171 | -0.025 | 45.205
9.5 | 0.647 | 0.02466 | -0.026 | 26.255
10 | 0.682 | 0.02432 | -0.028 | 28.039
10.5 | 0.614 | 0.06712 | -0.018 | 9.153
11 | 0.635 | 0.08255 | -0.015 | 7.693
11.5 | 0.663 | 0.08974 | -0.016 | 7.392
12 | 0.691 | 0.09788 | -0.016 | 7.064
12.5 | 0.72 | 0.09866 | -0.017 | 7.295
13 | 0.749 | 0.10451 | -0.018 | 7.163
13.5 | 0.781 | 0.10981 | -0.021 | 7.113
14 | 0.809 | 0.11419 | -0.022 | 7.081
14.5 | 0.837 | 0.11689 | -0.022 | 7.159
15 | 0.865 | 0.12146 | -0.023 | 7.125
15.5 | 0.894 | 0.13093 | -0.024 | 6.826
16 | 0.925 | 0.13659 | -0.026 | 6.773
16.5 | 0.956 | 0.1398 | -0.028 | 6.836
17 | 0.987 | 0.14389 | -0.03 | 6.861
17.5 | 1.009 | 0.14527 | -0.029 | 6.943
18 | 1.037 | 0.1508 | -0.03 | 6.876
18.5 | 1.065 | 0.1581 | -0.031 | 6.738
19 | 1.094 | 0.16342 | -0.032 | 6.692
19.5 | 1.127 | 0.16659 | -0.034 | 6.763
20 | 1.161 | 0.16767 | -0.036 | 6.927

## 64. Re 3M Mach 0.50 (2)
BIGFOIL.COM POLAR EXPORT
GA 40A019
GA 40A019 |  |  |  | Cl Max: | 0.8737 | at alpha= | 12.5 | deg
XFOIL ncrit=9 |  |  |  | L/D Max: | 83.0742 | at alpha= | 3.5 | deg
Re: | 3000000 |  |  | Cd Min: | 0.16237 | at alpha= | 17.5 | deg
Mach: | 0.5 |  |  | Cl=0 at alpha= | 0 | deg
|  |  |  | @ Cl=0.1, Cd= | 0.00522
|  |  |  | @ Cl=0.4, Cd= | 0.0053978
|  |  |  | @ Cl=0.6, Cd= | 0.016235
alpha (deg) | Cl | Cd | Cm | Cl/Cd
-17.5 | -0.6836 | 0.16207 | -0.0225 | -4.2179
-17 | -0.7059 | 0.13857 | -0.0452 | -5.0942
-16.5 | -0.7216 | 0.11818 | -0.0663 | -6.1059
-16 | -0.7442 | 0.10387 | -0.0773 | -7.1647
-15.5 | -0.772 | 0.09172 | -0.0844 | -8.4169
-15 | -0.797 | 0.08058 | -0.0903 | -9.8908
-14.5 | -0.8174 | 0.07075 | -0.0945 | -11.5534
-14 | -0.8437 | 0.06133 | -0.0972 | -13.7567
-13.5 | -0.8605 | 0.05353 | -0.0979 | -16.0751
-12.5 | -0.8718 | 0.04157 | -0.095 | -20.9719
-12 | -0.8616 | 0.03721 | -0.0925 | -23.1551
-11.5 | -0.8452 | 0.0335 | -0.0896 | -25.2299
-11 | -0.8218 | 0.03045 | -0.0865 | -26.9885
-10.5 | -0.7962 | 0.02767 | -0.0832 | -28.7748
-10 | -0.7688 | 0.02524 | -0.0797 | -30.4596
-9.5 | -0.7351 | 0.02322 | -0.0765 | -31.6581
-9 | -0.7042 | 0.02128 | -0.0727 | -33.0921
-8.5 | -0.6725 | 0.01947 | -0.0689 | -34.5403
-8 | -0.6375 | 0.01796 | -0.0652 | -35.4955
-7.5 | -0.6038 | 0.01643 | -0.0614 | -36.7498
-7 | -0.5703 | 0.01503 | -0.0573 | -37.9441
-6 | -0.5157 | 0.01206 | -0.0472 | -42.7612
-5.5 | -0.508 | 0.01033 | -0.0389 | -49.1772
-5 | -0.5127 | 0.00877 | -0.0274 | -58.4607
-4.5 | -0.5181 | 0.00773 | -0.0142 | -67.0246
-4 | -0.5095 | 0.00646 | -0.0037 | -78.87
-3.5 | -0.4703 | 0.00566 | 0.0015 | -83.0919
-3 | -0.4081 | 0.00541 | 0.0024 | -75.4344
-2.5 | -0.3418 | 0.00532 | 0.0026 | -64.2481
-2 | -0.2743 | 0.0053 | 0.0024 | -51.7547
-1.5 | -0.2064 | 0.00525 | 0.002 | -39.3143
-1 | -0.1373 | 0.00522 | 0.0013 | -26.3027
-0.5 | -0.068 | 0.00522 | 0.0005 | -13.0268
0 | 0 | 0.00525 | 0 | 0
0.5 | 0.068 | 0.00522 | -0.0006 | 13.0268
1 | 0.1373 | 0.00522 | -0.0013 | 26.3027
1.5 | 0.2064 | 0.00525 | -0.002 | 39.3143
2 | 0.2743 | 0.0053 | -0.0024 | 51.7547
2.5 | 0.3419 | 0.00531 | -0.0026 | 64.3879
3 | 0.4081 | 0.00541 | -0.0024 | 75.4344
3.5 | 0.4702 | 0.00566 | -0.0014 | 83.0742
4 | 0.5099 | 0.00645 | 0.0036 | 79.0543
4.5 | 0.5204 | 0.00769 | 0.0138 | 67.6723
5 | 0.5137 | 0.00876 | 0.0273 | 58.6416
5.5 | 0.5096 | 0.0103 | 0.0387 | 49.4757
6 | 0.5166 | 0.01204 | 0.0471 | 42.907
6.5 | 0.5372 | 0.0137 | 0.053 | 39.2117
7 | 0.5703 | 0.01504 | 0.0573 | 37.9189
7.5 | 0.6046 | 0.01642 | 0.0613 | 36.821
8 | 0.6382 | 0.01795 | 0.0652 | 35.5543
8.5 | 0.673 | 0.01947 | 0.0689 | 34.566
9 | 0.7032 | 0.02134 | 0.0728 | 32.9522
9.5 | 0.7358 | 0.02321 | 0.0764 | 31.7019
10 | 0.7677 | 0.02532 | 0.0798 | 30.3199
10.5 | 0.7967 | 0.02768 | 0.0831 | 28.7825
11 | 0.8214 | 0.03051 | 0.0864 | 26.9223
11.5 | 0.8449 | 0.03357 | 0.0895 | 25.1683
12 | 0.8645 | 0.03711 | 0.0923 | 23.2956
12.5 | 0.8737 | 0.04154 | 0.0948 | 21.0327
13.5 | 0.8618 | 0.05357 | 0.0977 | 16.0874
14 | 0.8459 | 0.06133 | 0.0969 | 13.7926
14.5 | 0.8222 | 0.07054 | 0.0943 | 11.6558
15 | 0.7992 | 0.08063 | 0.0899 | 9.9119
15.5 | 0.7689 | 0.09234 | 0.0837 | 8.3268
16 | 0.7492 | 0.10366 | 0.0771 | 7.2275
16.5 | 0.7199 | 0.1189 | 0.0654 | 6.0547
17 | 0.7042 | 0.13913 | 0.0447 | 5.0615
17.5 | 0.6883 | 0.16237 | 0.0215 | 4.2391

## 65. Re 4M Mach 0.00 (1)
BIGFOIL.COM POLAR EXPORT
GA 40A019
GA 40A019 |  |  |  | Cl Max: | 1.339 | at alpha= | 15 | deg
JavaFoil+Calcfoil stall+Eppler ext transition |  |  |  | L/D Max: | 115.59 | at alpha= | 5 | deg
Re: | 4000000 |  |  | Cd Min: | 0.00479 | at alpha= | 0 | deg
Mach: | 0 |  |  | Cl=0 at alpha= | 0 | deg
|  |  |  | @ Cl=0.1, Cd= | 0.0048194
|  |  |  | @ Cl=0.4, Cd= | 0.0051684
|  |  |  | @ Cl=0.6, Cd= | 0.0053759
alpha (deg) | Cl | Cd | Cm | Cl/Cd
-20 | -1.188 | 0.0673 | 0.042 | -17.647
-19.5 | -1.217 | 0.05878 | 0.042 | -20.711
-19 | -1.245 | 0.05228 | 0.042 | -23.804
-18.5 | -1.267 | 0.04691 | 0.041 | -27.017
-18 | -1.288 | 0.04297 | 0.04 | -29.966
-17.5 | -1.305 | 0.03939 | 0.04 | -33.117
-17 | -1.317 | 0.03717 | 0.039 | -35.419
-16.5 | -1.328 | 0.03417 | 0.038 | -38.869
-16 | -1.335 | 0.03165 | 0.037 | -42.181
-15.5 | -1.339 | 0.02945 | 0.036 | -45.47
-15 | -1.339 | 0.02736 | 0.035 | -48.936
-14.5 | -1.335 | 0.0256 | 0.034 | -52.144
-14 | -1.328 | 0.02423 | 0.033 | -54.802
-13.5 | -1.317 | 0.02271 | 0.032 | -57.965
-13 | -1.301 | 0.02134 | 0.031 | -60.985
-12.5 | -1.282 | 0.02009 | 0.03 | -63.801
-12 | -1.26 | 0.01844 | 0.029 | -68.303
-11.5 | -1.233 | 0.01756 | 0.028 | -70.193
-11 | -1.204 | 0.01623 | 0.027 | -74.207
-10.5 | -1.17 | 0.01505 | 0.026 | -77.763
-10 | -1.133 | 0.01465 | 0.025 | -77.303
-9.5 | -1.092 | 0.01396 | 0.024 | -78.211
-9 | -1.048 | 0.01334 | 0.023 | -78.61
-8.5 | -1.002 | 0.01274 | 0.021 | -78.655
-8 | -0.955 | 0.01212 | 0.02 | -78.805
-7.5 | -0.91 | 0.01078 | 0.019 | -84.372
-7 | -0.854 | 0.01031 | 0.018 | -82.846
-6.5 | -0.797 | 0.00994 | 0.017 | -80.201
-6 | -0.739 | 0.00956 | 0.015 | -77.278
-5.5 | -0.68 | 0.00939 | 0.014 | -72.412
-5 | -0.621 | 0.00547 | 0.013 | -113.515
-4.5 | -0.56 | 0.00539 | 0.012 | -104.01
-4 | -0.499 | 0.00537 | 0.01 | -92.874
-3.5 | -0.437 | 0.00528 | 0.009 | -82.816
-3 | -0.375 | 0.00518 | 0.008 | -72.484
-2.5 | -0.314 | 0.00514 | 0.006 | -60.993
-2 | -0.251 | 0.00508 | 0.005 | -49.383
-1.5 | -0.188 | 0.00502 | 0.004 | -37.491
-1 | -0.126 | 0.00488 | 0.003 | -25.739
-0.5 | -0.063 | 0.00482 | 0.001 | -13.015
0 | 0 | 0.00479 | 0 | 0
0.5 | 0.063 | 0.00479 | -0.001 | 13.211
1 | 0.126 | 0.00484 | -0.003 | 26.133
1.5 | 0.19 | 0.00498 | -0.004 | 38.078
2 | 0.253 | 0.00504 | -0.005 | 50.172
2.5 | 0.316 | 0.0051 | -0.006 | 61.982
3 | 0.378 | 0.00513 | -0.008 | 73.681
3.5 | 0.441 | 0.00524 | -0.009 | 84.216
4 | 0.503 | 0.00533 | -0.01 | 94.461
4.5 | 0.565 | 0.00533 | -0.012 | 105.853
5 | 0.626 | 0.00541 | -0.013 | 115.59
5.5 | 0.686 | 0.00932 | -0.014 | 73.671
6 | 0.746 | 0.00948 | -0.015 | 78.658
6.5 | 0.805 | 0.00985 | -0.017 | 81.677
7 | 0.863 | 0.01022 | -0.018 | 84.401
7.5 | 0.919 | 0.01068 | -0.019 | 86
8 | 0.955 | 0.01212 | -0.02 | 78.805
8.5 | 1.002 | 0.01274 | -0.021 | 78.655
9 | 1.048 | 0.01334 | -0.022 | 78.61
9.5 | 1.092 | 0.01396 | -0.024 | 78.211
10 | 1.133 | 0.01465 | -0.025 | 77.303
10.5 | 1.17 | 0.01505 | -0.026 | 77.763
11 | 1.204 | 0.01623 | -0.027 | 74.207
11.5 | 1.233 | 0.01756 | -0.028 | 70.193
12 | 1.26 | 0.01844 | -0.029 | 68.303
12.5 | 1.282 | 0.02009 | -0.03 | 63.801
13 | 1.301 | 0.02134 | -0.031 | 60.985
13.5 | 1.317 | 0.02271 | -0.032 | 57.965
14 | 1.328 | 0.02423 | -0.033 | 54.802
14.5 | 1.335 | 0.0256 | -0.034 | 52.144
15 | 1.339 | 0.02736 | -0.035 | 48.936
15.5 | 1.339 | 0.02945 | -0.036 | 45.47
16 | 1.335 | 0.03165 | -0.037 | 42.181
16.5 | 1.328 | 0.03417 | -0.038 | 38.869
17 | 1.317 | 0.03717 | -0.039 | 35.419
17.5 | 1.305 | 0.03939 | -0.039 | 33.117
18 | 1.288 | 0.04297 | -0.04 | 29.966
18.5 | 1.267 | 0.04691 | -0.041 | 27.017
19 | 1.245 | 0.05228 | -0.041 | 23.804
19.5 | 1.217 | 0.05878 | -0.042 | 20.711
20 | 1.188 | 0.0673 | -0.042 | 17.647

## 66. Re 4M Mach 0.00 (2)
BIGFOIL.COM POLAR EXPORT
GA 40A019
GA 40A019 |  |  |  | Cl Max: | 1.4856 | at alpha= | 20 | deg
XFOIL ncrit=9 |  |  |  | L/D Max: | 77.0039 | at alpha= | 3.5 | deg
Re: | 4000000 |  |  | Cd Min: | 0.05481 | at alpha= | -20 | deg
Mach: | 0 |  |  | Cl=0 at alpha= | 0 | deg
|  |  |  | @ Cl=0.1, Cd= | 0.0045042
|  |  |  | @ Cl=0.4, Cd= | 0.005211
|  |  |  | @ Cl=0.6, Cd= | 0.0087966
alpha (deg) | Cl | Cd | Cm | Cl/Cd
-20 | -1.4817 | 0.05481 | -0.0363 | -27.0334
-19.5 | -1.4705 | 0.05086 | -0.0364 | -28.9127
-19 | -1.4563 | 0.04726 | -0.0362 | -30.8146
-18.5 | -1.4377 | 0.04413 | -0.036 | -32.5787
-18 | -1.4228 | 0.0408 | -0.0355 | -34.8725
-17.5 | -1.4066 | 0.03765 | -0.0347 | -37.3599
-17 | -1.3851 | 0.03505 | -0.034 | -39.5178
-16.5 | -1.3623 | 0.03259 | -0.0331 | -41.8012
-15.5 | -1.24 | 0.02785 | -0.0458 | -44.5242
-15 | -1.133 | 0.0252 | -0.0623 | -44.9603
-14.5 | -1.1057 | 0.02367 | -0.0608 | -46.7131
-14 | -1.077 | 0.02225 | -0.0592 | -48.4045
-13.5 | -1.0479 | 0.02091 | -0.0575 | -50.1148
-13 | -1.0205 | 0.01955 | -0.0554 | -52.1995
-12 | -0.9643 | 0.01705 | -0.0508 | -56.5572
-11.5 | -0.9339 | 0.016 | -0.0484 | -58.3687
-11 | -0.9018 | 0.01505 | -0.0462 | -59.9203
-10.5 | -0.8734 | 0.01402 | -0.0432 | -62.2967
-10 | -0.8427 | 0.01313 | -0.0404 | -64.1813
-9.5 | -0.8101 | 0.01241 | -0.0376 | -65.278
-9 | -0.7784 | 0.01169 | -0.0345 | -66.5868
-8.5 | -0.7477 | 0.01105 | -0.0309 | -67.6652
-8 | -0.7146 | 0.01051 | -0.0276 | -67.9924
-7.5 | -0.6828 | 0.01003 | -0.0237 | -68.0758
-7 | -0.6514 | 0.00954 | -0.0196 | -68.2809
-6.5 | -0.6244 | 0.00914 | -0.0144 | -68.3151
-6 | -0.5894 | 0.00864 | -0.0108 | -68.2176
-5.5 | -0.5515 | 0.00807 | -0.0078 | -68.3395
-5 | -0.5143 | 0.00742 | -0.0048 | -69.3127
-4.5 | -0.4754 | 0.00672 | -0.002 | -70.744
-4 | -0.4378 | 0.00585 | 0.0009 | -74.8376
-3.5 | -0.3959 | 0.00514 | 0.0032 | -77.0233
-3 | -0.3454 | 0.0048 | 0.0038 | -71.9583
-2.5 | -0.2902 | 0.00461 | 0.0036 | -62.9501
-2 | -0.2329 | 0.00455 | 0.003 | -51.1868
-1.5 | -0.1751 | 0.00453 | 0.0024 | -38.6534
-1 | -0.1171 | 0.00451 | 0.0017 | -25.9645
-0.5 | -0.0581 | 0.00449 | 0.0007 | -12.9399
0 | 0 | 0.00447 | 0 | 0
0.5 | 0.0581 | 0.00449 | -0.0007 | 12.9399
1 | 0.1171 | 0.00451 | -0.0017 | 25.9645
1.5 | 0.1751 | 0.00453 | -0.0024 | 38.6534
2 | 0.2329 | 0.00455 | -0.003 | 51.1868
2.5 | 0.2902 | 0.00461 | -0.0036 | 62.9501
3 | 0.3453 | 0.00481 | -0.0038 | 71.7879
3.5 | 0.3958 | 0.00514 | -0.0031 | 77.0039
4 | 0.4378 | 0.00585 | -0.0009 | 74.8376
4.5 | 0.4756 | 0.00671 | 0.002 | 70.8793
5 | 0.5146 | 0.00741 | 0.0047 | 69.4467
5.5 | 0.5519 | 0.00806 | 0.0078 | 68.4739
6 | 0.5895 | 0.00864 | 0.0108 | 68.2292
6.5 | 0.6237 | 0.00915 | 0.0145 | 68.1639
7 | 0.6514 | 0.00955 | 0.0196 | 68.2094
7.5 | 0.683 | 0.01002 | 0.0237 | 68.1637
8 | 0.7143 | 0.01052 | 0.0276 | 67.8992
8.5 | 0.7476 | 0.01106 | 0.031 | 67.5949
9 | 0.7778 | 0.01171 | 0.0346 | 66.4219
9.5 | 0.8103 | 0.0124 | 0.0376 | 65.3468
10 | 0.8426 | 0.01315 | 0.0404 | 64.076
10.5 | 0.8734 | 0.01403 | 0.0432 | 62.2523
11 | 0.9025 | 0.01503 | 0.0461 | 60.0466
11.5 | 0.9344 | 0.01599 | 0.0484 | 58.4365
12 | 0.9655 | 0.01701 | 0.0506 | 56.7607
13 | 1.0212 | 0.01955 | 0.0553 | 52.2353
13.5 | 1.0485 | 0.02091 | 0.0574 | 50.1435
14 | 1.0777 | 0.02225 | 0.0591 | 48.436
14.5 | 1.1069 | 0.02365 | 0.0606 | 46.8034
15 | 1.1352 | 0.02516 | 0.0619 | 45.1192
15.5 | 1.2409 | 0.02781 | 0.0458 | 44.6206
16.5 | 1.3657 | 0.03245 | 0.0327 | 42.0863
17 | 1.3879 | 0.03496 | 0.0336 | 39.6997
17.5 | 1.4089 | 0.03761 | 0.0343 | 37.4608
18 | 1.4249 | 0.04078 | 0.0351 | 34.9411
18.5 | 1.4416 | 0.04397 | 0.0356 | 32.786
19 | 1.459 | 0.04722 | 0.0358 | 30.8979
19.5 | 1.4743 | 0.05073 | 0.0359 | 29.0617
20 | 1.4856 | 0.05468 | 0.0358 | 27.169

## 67. Re 4M Mach 0.10 (1)
BIGFOIL.COM POLAR EXPORT
GA 40A019
GA 40A019 |  |  |  | Cl Max: | 1.321 | at alpha= | 14.5 | deg
JavaFoil+Calcfoil stall+Eppler ext transition |  |  |  | L/D Max: | 115.574 | at alpha= | 5 | deg
Re: | 4000000 |  |  | Cd Min: | 0.00478 | at alpha= | 0.5 | deg
Mach: | 0.1 |  |  | Cl=0 at alpha= | 0 | deg
|  |  |  | @ Cl=0.1, Cd= | 0.0047914
|  |  |  | @ Cl=0.4, Cd= | 0.0051881
|  |  |  | @ Cl=0.6, Cd= | 0.0053932
alpha (deg) | Cl | Cd | Cm | Cl/Cd
-20 | -1.11 | 0.08272 | 0.041 | -13.419
-19.5 | -1.155 | 0.06647 | 0.042 | -17.379
-19 | -1.189 | 0.05724 | 0.041 | -20.77
-18.5 | -1.218 | 0.05105 | 0.041 | -23.857
-18 | -1.244 | 0.04545 | 0.04 | -27.384
-17.5 | -1.267 | 0.04128 | 0.04 | -30.685
-17 | -1.283 | 0.03889 | 0.039 | -32.98
-16.5 | -1.299 | 0.03544 | 0.038 | -36.648
-16 | -1.31 | 0.03274 | 0.037 | -40.024
-15.5 | -1.318 | 0.03034 | 0.036 | -43.428
-15 | -1.321 | 0.02807 | 0.035 | -47.075
-14.5 | -1.321 | 0.02621 | 0.034 | -50.393
-14 | -1.316 | 0.02474 | 0.033 | -53.2
-13.5 | -1.308 | 0.02318 | 0.033 | -56.41
-13 | -1.295 | 0.02175 | 0.031 | -59.534
-12.5 | -1.277 | 0.02049 | 0.03 | -62.346
-12 | -1.257 | 0.01873 | 0.029 | -67.092
-11.5 | -1.231 | 0.01783 | 0.028 | -69.066
-11 | -1.204 | 0.01644 | 0.027 | -73.265
-10.5 | -1.171 | 0.01524 | 0.026 | -76.835
-10 | -1.134 | 0.0149 | 0.025 | -76.101
-9.5 | -1.094 | 0.01409 | 0.024 | -77.677
-9 | -1.051 | 0.01349 | 0.023 | -77.905
-8.5 | -1.005 | 0.01289 | 0.022 | -77.972
-8 | -0.957 | 0.01232 | 0.02 | -77.657
-7.5 | -0.913 | 0.01133 | 0.019 | -80.589
-7 | -0.858 | 0.01039 | 0.018 | -82.557
-6.5 | -0.801 | 0.00999 | 0.017 | -80.139
-6 | -0.742 | 0.00964 | 0.016 | -77.022
-5.5 | -0.683 | 0.00944 | 0.014 | -72.38
-5 | -0.624 | 0.0055 | 0.013 | -113.475
-4.5 | -0.563 | 0.00539 | 0.012 | -104.458
-4 | -0.501 | 0.00526 | 0.01 | -95.394
-3.5 | -0.439 | 0.00531 | 0.009 | -82.699
-3 | -0.377 | 0.0052 | 0.008 | -72.553
-2.5 | -0.315 | 0.00513 | 0.007 | -61.396
-2 | -0.252 | 0.00507 | 0.005 | -49.735
-1.5 | -0.189 | 0.00502 | 0.004 | -37.708
-1 | -0.126 | 0.00484 | 0.003 | -26.074
-0.5 | -0.063 | 0.00481 | 0.001 | -13.101
0 | 0 | 0.00485 | 0 | 0
0.5 | 0.064 | 0.00478 | -0.001 | 13.301
1 | 0.127 | 0.0048 | -0.003 | 26.475
1.5 | 0.191 | 0.00498 | -0.004 | 38.304
2 | 0.254 | 0.00503 | -0.005 | 50.53
2.5 | 0.318 | 0.00509 | -0.007 | 62.399
3 | 0.38 | 0.00515 | -0.008 | 73.767
3.5 | 0.443 | 0.00527 | -0.009 | 84.113
4 | 0.506 | 0.00521 | -0.01 | 97.044
4.5 | 0.567 | 0.00534 | -0.012 | 106.323
5 | 0.629 | 0.00544 | -0.013 | 115.574
5.5 | 0.69 | 0.00937 | -0.014 | 73.636
6 | 0.75 | 0.00956 | -0.016 | 78.409
6.5 | 0.809 | 0.00991 | -0.017 | 81.61
7 | 0.866 | 0.0103 | -0.018 | 84.119
7.5 | 0.913 | 0.01133 | -0.019 | 80.589
8 | 0.957 | 0.01232 | -0.02 | 77.657
8.5 | 1.005 | 0.01289 | -0.021 | 77.972
9 | 1.051 | 0.01349 | -0.023 | 77.905
9.5 | 1.094 | 0.01409 | -0.024 | 77.677
10 | 1.134 | 0.0149 | -0.025 | 76.101
10.5 | 1.171 | 0.01524 | -0.026 | 76.835
11 | 1.204 | 0.01644 | -0.027 | 73.265
11.5 | 1.231 | 0.01783 | -0.028 | 69.066
12 | 1.257 | 0.01873 | -0.029 | 67.092
12.5 | 1.277 | 0.02049 | -0.03 | 62.346
13 | 1.295 | 0.02175 | -0.031 | 59.534
13.5 | 1.308 | 0.02318 | -0.032 | 56.41
14 | 1.316 | 0.02474 | -0.033 | 53.2
14.5 | 1.321 | 0.02621 | -0.034 | 50.393
15 | 1.321 | 0.02807 | -0.035 | 47.075
15.5 | 1.318 | 0.03034 | -0.036 | 43.428
16 | 1.31 | 0.03274 | -0.037 | 40.024
16.5 | 1.299 | 0.03544 | -0.038 | 36.648
17 | 1.283 | 0.03889 | -0.039 | 32.98
17.5 | 1.267 | 0.04128 | -0.039 | 30.685
18 | 1.244 | 0.04545 | -0.04 | 27.384
18.5 | 1.218 | 0.05105 | -0.041 | 23.857
19 | 1.189 | 0.05724 | -0.041 | 20.77
19.5 | 1.155 | 0.06647 | -0.041 | 17.379

## 68. Re 4M Mach 0.10 (2)
BIGFOIL.COM POLAR EXPORT
GA 40A019
GA 40A019 |  |  |  | Cl Max: | 1.477 | at alpha= | 20 | deg
XFOIL ncrit=9 |  |  |  | L/D Max: | 77.1512 | at alpha= | 3.5 | deg
Re: | 4000000 |  |  | Cd Min: | 0.05757 | at alpha= | -20 | deg
Mach: | 0.1 |  |  | Cl=0 at alpha= | 0 | deg
|  |  |  | @ Cl=0.1, Cd= | 0.004517
|  |  |  | @ Cl=0.4, Cd= | 0.0051928
|  |  |  | @ Cl=0.6, Cd= | 0.0088556
alpha (deg) | Cl | Cd | Cm | Cl/Cd
-20 | -1.4731 | 0.05757 | -0.0381 | -25.588
-19.5 | -1.4639 | 0.05325 | -0.0383 | -27.4911
-19 | -1.4508 | 0.04944 | -0.0381 | -29.3447
-18.5 | -1.4335 | 0.04607 | -0.0379 | -31.1157
-18 | -1.4169 | 0.04274 | -0.0375 | -33.1516
-17.5 | -1.4016 | 0.0394 | -0.0367 | -35.5736
-17 | -1.383 | 0.03643 | -0.0359 | -37.9632
-16.5 | -1.3617 | 0.03376 | -0.035 | -40.3347
-15.5 | -1.2382 | 0.02869 | -0.048 | -43.1579
-15 | -1.1319 | 0.02607 | -0.0639 | -43.4177
-14.5 | -1.1049 | 0.02437 | -0.0625 | -45.3385
-14 | -1.077 | 0.02284 | -0.0609 | -47.1541
-13.5 | -1.0475 | 0.02144 | -0.0591 | -48.8573
-13 | -1.0174 | 0.02017 | -0.0573 | -50.4412
-12.5 | -0.9921 | 0.01871 | -0.0547 | -53.0251
-12 | -0.9628 | 0.01748 | -0.0524 | -55.0801
-11.5 | -0.9327 | 0.01637 | -0.05 | -56.9762
-11 | -0.9007 | 0.01537 | -0.0477 | -58.6012
-10.5 | -0.8713 | 0.01433 | -0.0449 | -60.8025
-10 | -0.8409 | 0.01339 | -0.042 | -62.8006
-9.5 | -0.8084 | 0.01261 | -0.0391 | -64.1079
-9 | -0.7761 | 0.01188 | -0.0361 | -65.3283
-8.5 | -0.7455 | 0.0112 | -0.0325 | -66.5625
-8 | -0.7121 | 0.01063 | -0.0292 | -66.9897
-7.5 | -0.6807 | 0.01012 | -0.0252 | -67.2628
-7 | -0.6489 | 0.00962 | -0.0211 | -67.4532
-6.5 | -0.6215 | 0.00918 | -0.0159 | -67.7015
-6 | -0.5896 | 0.00869 | -0.0116 | -67.8481
-5.5 | -0.5523 | 0.00813 | -0.0085 | -67.9336
-5 | -0.5155 | 0.00747 | -0.0053 | -69.0094
-4.5 | -0.477 | 0.00676 | -0.0024 | -70.5621
-4 | -0.4398 | 0.00588 | 0.0008 | -74.7959
-3.5 | -0.3981 | 0.00516 | 0.0031 | -77.1512
-3 | -0.3474 | 0.00481 | 0.0038 | -72.2245
-2.5 | -0.2919 | 0.00462 | 0.0036 | -63.1818
-2 | -0.2343 | 0.00456 | 0.0031 | -51.3816
-1.5 | -0.1761 | 0.00455 | 0.0024 | -38.7033
-1 | -0.1178 | 0.00452 | 0.0017 | -26.0619
-0.5 | -0.0584 | 0.00451 | 0.0007 | -12.949
0 | 0 | 0.00448 | 0 | 0
0.5 | 0.0584 | 0.00451 | -0.0007 | 12.949
1 | 0.1178 | 0.00452 | -0.0017 | 26.0619
1.5 | 0.1762 | 0.00454 | -0.0024 | 38.8106
2 | 0.2343 | 0.00456 | -0.0031 | 51.3816
2.5 | 0.2919 | 0.00462 | -0.0036 | 63.1818
3 | 0.3473 | 0.00482 | -0.0038 | 72.0539
3.5 | 0.3981 | 0.00516 | -0.0031 | 77.1512
4 | 0.4398 | 0.00588 | -0.0008 | 74.7959
4.5 | 0.4772 | 0.00675 | 0.0023 | 70.6963
5 | 0.5158 | 0.00746 | 0.0052 | 69.1421
5.5 | 0.5525 | 0.00812 | 0.0085 | 68.0419
6 | 0.5898 | 0.00869 | 0.0116 | 67.8711
6.5 | 0.6206 | 0.00919 | 0.0161 | 67.5299
7.5 | 0.681 | 0.01012 | 0.0252 | 67.2925
8 | 0.7118 | 0.01065 | 0.0292 | 66.8357
8.5 | 0.7454 | 0.0112 | 0.0325 | 66.5536
9 | 0.7754 | 0.01191 | 0.0362 | 65.105
9.5 | 0.8087 | 0.01261 | 0.0391 | 64.1316
10 | 0.8406 | 0.01341 | 0.042 | 62.6846
10.5 | 0.8713 | 0.01434 | 0.0449 | 60.7601
11 | 0.9014 | 0.01535 | 0.0476 | 58.7231
11.5 | 0.9331 | 0.01636 | 0.05 | 57.0355
12 | 0.964 | 0.01744 | 0.0523 | 55.2752
12.5 | 0.9932 | 0.01868 | 0.0546 | 53.1692
13 | 1.0179 | 0.02017 | 0.0572 | 50.466
13.5 | 1.0482 | 0.02144 | 0.059 | 48.8899
14 | 1.0777 | 0.02283 | 0.0607 | 47.2054
14.5 | 1.1061 | 0.02436 | 0.0623 | 45.4064
15 | 1.1344 | 0.026 | 0.0635 | 43.6308
15.5 | 1.2397 | 0.02866 | 0.0478 | 43.2554
16.5 | 1.3651 | 0.03363 | 0.0346 | 40.5917
17 | 1.3856 | 0.03636 | 0.0355 | 38.1078
17.5 | 1.4029 | 0.03945 | 0.0364 | 35.5615
18 | 1.4206 | 0.04261 | 0.037 | 33.3396
18.5 | 1.4375 | 0.04591 | 0.0375 | 31.3113
19 | 1.4534 | 0.04941 | 0.0377 | 29.4151
19.5 | 1.4674 | 0.05315 | 0.0378 | 27.6087
20 | 1.477 | 0.05743 | 0.0377 | 25.7183

## 69. Re 4M Mach 0.25 (1)
BIGFOIL.COM POLAR EXPORT
GA 40A019
GA 40A019 |  |  |  | Cl Max: | 1.235 | at alpha= | 12.5 | deg
JavaFoil+Calcfoil stall+Eppler ext transition |  |  |  | L/D Max: | 107.76 | at alpha= | 4.5 | deg
Re: | 4000000 |  |  | Cd Min: | 0.00482 | at alpha= | 0.5 | deg
Mach: | 0.25 |  |  | Cl=0 at alpha= | 0 | deg
|  |  |  | @ Cl=0.1, Cd= | 0.0048306
|  |  |  | @ Cl=0.4, Cd= | 0.0052441
|  |  |  | @ Cl=0.6, Cd= | 0.0056151
alpha (deg) | Cl | Cd | Cm | Cl/Cd
-18 | -0.782 | 0.15566 | 0.02 | -5.026
-17.5 | -0.859 | 0.1137 | 0.031 | -7.552
-17 | -0.941 | 0.08171 | 0.035 | -11.513
-16.5 | -1.015 | 0.06127 | 0.036 | -16.559
-16 | -1.084 | 0.0448 | 0.037 | -24.197
-15.5 | -1.131 | 0.03852 | 0.037 | -29.354
-15 | -1.168 | 0.03384 | 0.036 | -34.506
-14.5 | -1.195 | 0.03089 | 0.035 | -38.689
-14 | -1.216 | 0.02853 | 0.034 | -42.619
-13.5 | -1.229 | 0.02631 | 0.033 | -46.724
-13 | -1.235 | 0.02417 | 0.032 | -51.111
-12.5 | -1.235 | 0.02274 | 0.031 | -54.284
-12 | -1.227 | 0.02087 | 0.03 | -58.806
-11.5 | -1.213 | 0.01957 | 0.029 | -62.009
-11 | -1.194 | 0.0185 | 0.028 | -64.56
-10.5 | -1.169 | 0.01714 | 0.027 | -68.227
-10 | -1.14 | 0.01562 | 0.026 | -72.968
-9.5 | -1.104 | 0.01518 | 0.024 | -72.756
-9 | -1.065 | 0.01431 | 0.023 | -74.429
-8.5 | -1.021 | 0.01362 | 0.022 | -74.973
-8 | -0.974 | 0.01295 | 0.021 | -75.192
-7.5 | -0.924 | 0.0121 | 0.02 | -76.312
-7 | -0.874 | 0.01138 | 0.018 | -76.793
-6.5 | -0.821 | 0.01035 | 0.017 | -79.281
-6 | -0.761 | 0.00992 | 0.016 | -76.734
-5.5 | -0.701 | 0.00973 | 0.015 | -72.038
-5 | -0.64 | 0.00642 | 0.013 | -99.76
-4.5 | -0.578 | 0.00542 | 0.012 | -106.709
-4 | -0.515 | 0.00551 | 0.011 | -93.471
-3.5 | -0.451 | 0.00538 | 0.009 | -83.972
-3 | -0.387 | 0.00528 | 0.008 | -73.453
-2.5 | -0.324 | 0.00517 | 0.007 | -62.652
-2 | -0.259 | 0.00516 | 0.005 | -50.211
-1.5 | -0.194 | 0.00507 | 0.004 | -38.3
-1 | -0.13 | 0.00488 | 0.003 | -26.56
-0.5 | -0.065 | 0.00486 | 0.001 | -13.346
0 | 0 | 0.00486 | 0 | 0
0.5 | 0.065 | 0.00482 | -0.001 | 13.556
1 | 0.131 | 0.00484 | -0.003 | 26.982
1.5 | 0.196 | 0.00503 | -0.004 | 38.924
2 | 0.261 | 0.00512 | -0.005 | 51.042
2.5 | 0.326 | 0.00512 | -0.007 | 63.71
3 | 0.391 | 0.00523 | -0.008 | 74.718
3.5 | 0.455 | 0.00533 | -0.009 | 85.452
4 | 0.519 | 0.00546 | -0.011 | 95.154
4.5 | 0.583 | 0.00541 | -0.012 | 107.76
5 | 0.646 | 0.00617 | -0.013 | 104.653
5.5 | 0.708 | 0.00965 | -0.015 | 73.315
6 | 0.769 | 0.00998 | -0.016 | 77.016
6.5 | 0.829 | 0.01026 | -0.017 | 80.764
7 | 0.874 | 0.01138 | -0.018 | 76.793
7.5 | 0.924 | 0.0121 | -0.019 | 76.312
8 | 0.974 | 0.01295 | -0.021 | 75.192
8.5 | 1.021 | 0.01362 | -0.022 | 74.973
9 | 1.065 | 0.01431 | -0.023 | 74.429
9.5 | 1.104 | 0.01518 | -0.024 | 72.756
10 | 1.14 | 0.01562 | -0.025 | 72.968
10.5 | 1.169 | 0.01714 | -0.027 | 68.227
11 | 1.194 | 0.0185 | -0.028 | 64.56
11.5 | 1.213 | 0.01957 | -0.029 | 62.009
12 | 1.227 | 0.02087 | -0.03 | 58.806
12.5 | 1.235 | 0.02274 | -0.031 | 54.284
13 | 1.235 | 0.02417 | -0.032 | 51.111
13.5 | 1.229 | 0.02631 | -0.033 | 46.724
14 | 1.216 | 0.02853 | -0.034 | 42.619
14.5 | 1.196 | 0.03069 | -0.035 | 38.964
15 | 1.168 | 0.03384 | -0.036 | 34.506
15.5 | 1.131 | 0.03852 | -0.036 | 29.354
16 | 1.084 | 0.0448 | -0.037 | 24.197
16.5 | 1.015 | 0.06127 | -0.036 | 16.559
17 | 0.907 | 0.10616 | -0.03 | 8.547
17.5 | 0.848 | 0.12418 | -0.028 | 6.83

## 70. Re 4M Mach 0.25 (2)
BIGFOIL.COM POLAR EXPORT
GA 40A019
GA 40A019 |  |  |  | Cl Max: | 1.3991 | at alpha= | 19 | deg
XFOIL ncrit=9 |  |  |  | L/D Max: | 78.0228 | at alpha= | 3.5 | deg
Re: | 4000000 |  |  | Cd Min: | 0.07759 | at alpha= | -20 | deg
Mach: | 0.25 |  |  | Cl=0 at alpha= | 0 | deg
|  |  |  | @ Cl=0.1, Cd= | 0.0045635
|  |  |  | @ Cl=0.4, Cd= | 0.0051798
|  |  |  | @ Cl=0.6, Cd= | 0.0093903
alpha (deg) | Cl | Cd | Cm | Cl/Cd
-20 | -1.3858 | 0.07759 | -0.0448 | -17.8605
-19.5 | -1.396 | 0.07017 | -0.0463 | -19.8945
-19 | -1.3969 | 0.06406 | -0.0471 | -21.8061
-18.5 | -1.3935 | 0.05857 | -0.0474 | -23.792
-18 | -1.3856 | 0.05371 | -0.0472 | -25.7978
-17.5 | -1.3735 | 0.04941 | -0.0468 | -27.798
-17 | -1.3566 | 0.04564 | -0.0461 | -29.7239
-16.5 | -1.34 | 0.04199 | -0.0452 | -31.9124
-16 | -1.3285 | 0.03845 | -0.0427 | -34.5514
-15.5 | -1.2189 | 0.03407 | -0.0599 | -35.7763
-15 | -1.1261 | 0.03096 | -0.0724 | -36.3727
-14 | -1.0724 | 0.02655 | -0.0696 | -40.3917
-13.5 | -1.043 | 0.02475 | -0.0678 | -42.1414
-13 | -1.0123 | 0.02313 | -0.0659 | -43.7657
-12.5 | -0.9816 | 0.02161 | -0.0638 | -45.4234
-12 | -0.9552 | 0.01996 | -0.061 | -47.8557
-11.5 | -0.9259 | 0.01853 | -0.0584 | -49.9676
-11 | -0.8944 | 0.0173 | -0.0558 | -51.6994
-10.5 | -0.8615 | 0.01615 | -0.0532 | -53.3437
-10 | -0.8319 | 0.01497 | -0.05 | -55.5711
-9.5 | -0.7989 | 0.01395 | -0.0471 | -57.2688
-9 | -0.7654 | 0.01305 | -0.0441 | -58.6513
-8.5 | -0.7337 | 0.01215 | -0.0406 | -60.3868
-8 | -0.7003 | 0.01141 | -0.0371 | -61.376
-7.5 | -0.6679 | 0.01073 | -0.0333 | -62.246
-7 | -0.6361 | 0.0101 | -0.0291 | -62.9802
-6.5 | -0.6067 | 0.00953 | -0.0242 | -63.6621
-6 | -0.5825 | 0.00893 | -0.018 | -65.2296
-5.5 | -0.5546 | 0.00841 | -0.0125 | -65.9453
-5 | -0.5223 | 0.00771 | -0.0079 | -67.7432
-4.5 | -0.486 | 0.00694 | -0.0042 | -70.0288
-4 | -0.4507 | 0.00604 | -0.0003 | -74.6192
-3.5 | -0.4105 | 0.00526 | 0.0027 | -78.0418
-3 | -0.3587 | 0.00485 | 0.0037 | -73.9588
-2.5 | -0.3016 | 0.00467 | 0.0036 | -64.5824
-2 | -0.2423 | 0.00462 | 0.0031 | -52.4459
-1.5 | -0.182 | 0.00462 | 0.0024 | -39.3939
-1 | -0.1215 | 0.00456 | 0.0016 | -26.6447
-0.5 | -0.06 | 0.00457 | 0.0007 | -13.1291
0 | 0 | 0.00455 | 0 | 0
0.5 | 0.06 | 0.00457 | -0.0007 | 13.1291
1 | 0.1216 | 0.00456 | -0.0016 | 26.6667
1.5 | 0.182 | 0.00462 | -0.0024 | 39.3939
2 | 0.2423 | 0.00462 | -0.0031 | 52.4459
2.5 | 0.3016 | 0.00467 | -0.0036 | 64.5824
3 | 0.3585 | 0.00486 | -0.0036 | 73.7654
3.5 | 0.4104 | 0.00526 | -0.0027 | 78.0228
4 | 0.4507 | 0.00604 | 0.0003 | 74.6192
4.5 | 0.4863 | 0.00693 | 0.0041 | 70.1732
5 | 0.5226 | 0.0077 | 0.0079 | 67.8701
5.5 | 0.5549 | 0.00841 | 0.0124 | 65.981
6 | 0.5827 | 0.00893 | 0.018 | 65.252
6.5 | 0.606 | 0.00955 | 0.0243 | 63.4555
7 | 0.6361 | 0.01011 | 0.0291 | 62.9179
7.5 | 0.6683 | 0.01072 | 0.0333 | 62.3414
8 | 0.7005 | 0.0114 | 0.0371 | 61.4474
8.5 | 0.7334 | 0.01217 | 0.0406 | 60.2629
9 | 0.7658 | 0.01304 | 0.044 | 58.727
9.5 | 0.7994 | 0.01394 | 0.047 | 57.3458
10 | 0.8314 | 0.01499 | 0.0501 | 55.4636
10.5 | 0.8609 | 0.01619 | 0.0533 | 53.1748
11 | 0.8951 | 0.01728 | 0.0557 | 51.7998
11.5 | 0.9262 | 0.01854 | 0.0584 | 49.9569
12 | 0.9562 | 0.01994 | 0.0609 | 47.9539
12.5 | 0.9823 | 0.0216 | 0.0637 | 45.4769
13 | 1.0134 | 0.02312 | 0.0658 | 43.8322
13.5 | 1.044 | 0.02475 | 0.0677 | 42.1818
14 | 1.0738 | 0.02652 | 0.0694 | 40.4902
15 | 1.1301 | 0.03082 | 0.072 | 36.6677
15.5 | 1.2198 | 0.03408 | 0.0598 | 35.7923
16 | 1.3324 | 0.03838 | 0.0421 | 34.716
16.5 | 1.345 | 0.04174 | 0.0448 | 32.2233
17 | 1.3606 | 0.04547 | 0.0457 | 29.923
17.5 | 1.3766 | 0.04933 | 0.0464 | 27.9059
18 | 1.3892 | 0.0536 | 0.0468 | 25.9179
18.5 | 1.3973 | 0.05844 | 0.0469 | 23.91
19 | 1.3991 | 0.06414 | 0.0466 | 21.8132
19.5 | 1.3982 | 0.07026 | 0.0458 | 19.9004
20 | 1.389 | 0.07758 | 0.0442 | 17.9041

## 71. Re 4M Mach 0.50 (1)
BIGFOIL.COM POLAR EXPORT
GA 40A019
GA 40A019 |  |  |  | Cl Max: | 1.169 | at alpha= | 20 | deg
JavaFoil+Calcfoil stall+Eppler ext transition |  |  |  | L/D Max: | 106.092 | at alpha= | 4.5 | deg
Re: | 4000000 |  |  | Cd Min: | 0.00504 | at alpha= | 0 | deg
Mach: | 0.5 |  |  | Cl=0 at alpha= | 0 | deg
|  |  |  | @ Cl=0.1, Cd= | 0.00509
|  |  |  | @ Cl=0.4, Cd= | 0.0054794
|  |  |  | @ Cl=0.6, Cd= | 0.006001
alpha (deg) | Cl | Cd | Cm | Cl/Cd
-20 | -1.169 | 0.15662 | 0.038 | -7.463
-19.5 | -1.134 | 0.15538 | 0.036 | -7.298
-19 | -1.098 | 0.15442 | 0.033 | -7.113
-18.5 | -1.066 | 0.14998 | 0.031 | -7.11
-18 | -1.038 | 0.14637 | 0.03 | -7.091
-17.5 | -1.01 | 0.14098 | 0.029 | -7.162
-17 | -0.989 | 0.13776 | 0.031 | -7.182
-16.5 | -0.961 | 0.1315 | 0.03 | -7.305
-16 | -0.928 | 0.12744 | 0.028 | -7.284
-15.5 | -0.897 | 0.12368 | 0.026 | -7.251
-15 | -0.867 | 0.11799 | 0.024 | -7.346
-14.5 | -0.837 | 0.11205 | 0.023 | -7.474
-14 | -0.809 | 0.10913 | 0.022 | -7.412
-13.5 | -0.782 | 0.105 | 0.022 | -7.451
-13 | -0.752 | 0.09872 | 0.02 | -7.619
-12.5 | -0.72 | 0.09416 | 0.017 | -7.647
-12 | -0.692 | 0.09259 | 0.016 | -7.47
-11.5 | -0.664 | 0.08713 | 0.016 | -7.618
-11 | -0.635 | 0.08133 | 0.015 | -7.81
-10.5 | -0.705 | 0.02847 | 0.029 | -24.762
-10 | -0.684 | 0.023 | 0.028 | -29.736
-9.5 | -0.65 | 0.02297 | 0.027 | -28.307
-9 | -0.984 | 0.02057 | 0.025 | -47.829
-8.5 | -1.019 | 0.01877 | 0.024 | -54.27
-8 | -1.011 | 0.01637 | 0.023 | -61.726
-7.5 | -0.981 | 0.01516 | 0.022 | -64.668
-7 | -0.936 | 0.01409 | 0.02 | -66.454
-6.5 | -0.884 | 0.01339 | 0.019 | -65.981
-6 | -0.826 | 0.01259 | 0.017 | -65.603
-5.5 | -0.765 | 0.01187 | 0.016 | -64.466
-5 | -0.701 | 0.01124 | 0.015 | -62.431
-4.5 | -0.643 | 0.00588 | 0.013 | -109.464
-4 | -0.574 | 0.00567 | 0.012 | -101.164
-3.5 | -0.504 | 0.00557 | 0.01 | -90.399
-3 | -0.433 | 0.00557 | 0.009 | -77.6
-2.5 | -0.362 | 0.00549 | 0.007 | -65.931
-2 | -0.29 | 0.00541 | 0.006 | -53.56
-1.5 | -0.217 | 0.00537 | 0.004 | -40.454
-1 | -0.145 | 0.00514 | 0.003 | -28.196
-0.5 | -0.072 | 0.00513 | 0.001 | -14.109
0 | 0 | 0.00504 | 0 | 0
0.5 | 0.073 | 0.00509 | -0.001 | 14.346
1 | 0.146 | 0.00509 | -0.003 | 28.676
1.5 | 0.219 | 0.00532 | -0.004 | 41.161
2 | 0.292 | 0.00536 | -0.006 | 54.51
2.5 | 0.365 | 0.00544 | -0.007 | 67.122
3 | 0.436 | 0.00552 | -0.009 | 79.033
3.5 | 0.508 | 0.00576 | -0.01 | 88.201
4 | 0.579 | 0.00595 | -0.012 | 97.258
4.5 | 0.649 | 0.00612 | -0.013 | 106.092
5 | 0.701 | 0.01149 | -0.015 | 61.067
5.5 | 0.765 | 0.01211 | -0.016 | 63.192
6 | 0.826 | 0.01277 | -0.017 | 64.715
6.5 | 0.883 | 0.01366 | -0.019 | 64.684
7 | 0.936 | 0.01432 | -0.02 | 65.363
7.5 | 0.981 | 0.01542 | -0.021 | 63.612
8 | 1.011 | 0.01655 | -0.023 | 61.05
8.5 | 1.019 | 0.01848 | -0.024 | 55.111
9 | 0.984 | 0.02057 | -0.025 | 47.829
9.5 | 0.65 | 0.02297 | -0.026 | 28.307
10 | 0.684 | 0.0234 | -0.028 | 29.219
10.5 | 0.711 | 0.02614 | -0.029 | 27.208
11 | 0.635 | 0.07959 | -0.015 | 7.981
11.5 | 0.664 | 0.08711 | -0.016 | 7.62
12 | 0.692 | 0.0925 | -0.016 | 7.477
12.5 | 0.72 | 0.09416 | -0.017 | 7.647
13 | 0.751 | 0.10058 | -0.02 | 7.471
13.5 | 0.782 | 0.10655 | -0.022 | 7.337
14 | 0.809 | 0.11082 | -0.022 | 7.3
14.5 | 0.837 | 0.11181 | -0.023 | 7.489
15 | 0.867 | 0.11731 | -0.024 | 7.386
15.5 | 0.896 | 0.12749 | -0.025 | 7.029
16 | 0.927 | 0.13065 | -0.027 | 7.097
16.5 | 0.96 | 0.13385 | -0.029 | 7.169
17 | 0.989 | 0.13752 | -0.03 | 7.194
17.5 | 1.01 | 0.1409 | -0.029 | 7.166
18 | 1.038 | 0.1437 | -0.03 | 7.222
18.5 | 1.066 | 0.14876 | -0.031 | 7.167
19 | 1.098 | 0.15443 | -0.033 | 7.112
19.5 | 1.134 | 0.1558 | -0.036 | 7.28
20 | 1.169 | 0.15641 | -0.038 | 7.473

## 72. Re 4M Mach 0.50 (2)
BIGFOIL.COM POLAR EXPORT
GA 40A019
GA 40A019 |  |  |  | Cl Max: | 0.9086 | at alpha= | 13 | deg
XFOIL ncrit=9 |  |  |  | L/D Max: | 82.4821 | at alpha= | 3.5 | deg
Re: | 4000000 |  |  | Cd Min: | 0.16267 | at alpha= | 18 | deg
Mach: | 0.5 |  |  | Cl=0 at alpha= | 0 | deg
|  |  |  | @ Cl=0.1, Cd= | 0.0048332
|  |  |  | @ Cl=0.4, Cd= | 0.0051039
|  |  |  | @ Cl=0.6, Cd= | 0.014615
alpha (deg) | Cl | Cd | Cm | Cl/Cd
-18 | -0.7218 | 0.16209 | -0.0256 | -4.4531
-17.5 | -0.7098 | 0.14253 | -0.0482 | -4.98
-17 | -0.7143 | 0.12568 | -0.0652 | -5.6835
-16.5 | -0.7417 | 0.1126 | -0.0732 | -6.587
-16 | -0.7655 | 0.10051 | -0.0804 | -7.6162
-15.5 | -0.7911 | 0.08887 | -0.0871 | -8.9018
-15 | -0.8219 | 0.07748 | -0.0928 | -10.6079
-14.5 | -0.8554 | 0.06682 | -0.097 | -12.8016
-14 | -0.8819 | 0.05779 | -0.099 | -15.2604
-13.5 | -0.9015 | 0.05015 | -0.0991 | -17.9761
-13 | -0.9081 | 0.04404 | -0.0977 | -20.6199
-12.5 | -0.9044 | 0.03908 | -0.0953 | -23.1423
-12 | -0.8949 | 0.03482 | -0.0924 | -25.7007
-11.5 | -0.8785 | 0.0312 | -0.0891 | -28.1571
-11 | -0.8539 | 0.0283 | -0.0858 | -30.1731
-10.5 | -0.8234 | 0.02589 | -0.0825 | -31.8038
-10 | -0.7918 | 0.0237 | -0.079 | -33.4093
-9.5 | -0.76 | 0.02168 | -0.0754 | -35.0554
-9 | -0.7268 | 0.01987 | -0.0716 | -36.5778
-8.5 | -0.6912 | 0.01831 | -0.0679 | -37.7499
-8 | -0.657 | 0.01677 | -0.064 | -39.1771
-7.5 | -0.6208 | 0.01543 | -0.0602 | -40.2333
-7 | -0.5854 | 0.01408 | -0.0562 | -41.5767
-6.5 | -0.5494 | 0.01289 | -0.0521 | -42.6222
-6 | -0.5208 | 0.01157 | -0.0469 | -45.013
-5.5 | -0.5035 | 0.0101 | -0.0398 | -49.8515
-5 | -0.5018 | 0.0087 | -0.0294 | -57.6782
-4.5 | -0.5002 | 0.00776 | -0.0174 | -64.4588
-4 | -0.4888 | 0.00669 | -0.0072 | -73.0643
-3.5 | -0.462 | 0.00559 | 0 | -82.6476
-3 | -0.4094 | 0.00511 | 0.0027 | -80.1174
-2.5 | -0.3446 | 0.00494 | 0.0031 | -69.7571
-2 | -0.2757 | 0.00488 | 0.0026 | -56.4959
-1.5 | -0.2071 | 0.00484 | 0.0021 | -42.7893
-1 | -0.1382 | 0.00485 | 0.0015 | -28.4948
-0.5 | -0.0698 | 0.00482 | 0.0009 | -14.4813
0 | 0 | 0.0048 | 0 | 0
0.5 | 0.0698 | 0.00482 | -0.0009 | 14.4813
1 | 0.1382 | 0.00485 | -0.0015 | 28.4948
1.5 | 0.2071 | 0.00484 | -0.0021 | 42.7893
2 | 0.2757 | 0.00488 | -0.0027 | 56.4959
2.5 | 0.3447 | 0.00494 | -0.0031 | 69.7773
3 | 0.4088 | 0.00513 | -0.0026 | 79.6881
3.5 | 0.4619 | 0.0056 | 0 | 82.4821
4 | 0.4891 | 0.00669 | 0.0072 | 73.1091
4.5 | 0.5024 | 0.00774 | 0.017 | 64.9096
5 | 0.5019 | 0.00869 | 0.0293 | 57.756
6 | 0.5211 | 0.01156 | 0.0469 | 45.0779
6.5 | 0.5494 | 0.01289 | 0.0521 | 42.6222
7 | 0.5857 | 0.01408 | 0.0561 | 41.598
7.5 | 0.6215 | 0.01542 | 0.0601 | 40.3048
8 | 0.6573 | 0.01677 | 0.064 | 39.195
8.5 | 0.6917 | 0.01831 | 0.0679 | 37.7772
9 | 0.7268 | 0.01989 | 0.0716 | 36.541
9.5 | 0.7609 | 0.02166 | 0.0753 | 35.1293
10 | 0.7901 | 0.0238 | 0.0791 | 33.1975
10.5 | 0.8236 | 0.02591 | 0.0824 | 31.787
11 | 0.8548 | 0.0283 | 0.0857 | 30.2049
11.5 | 0.878 | 0.03129 | 0.089 | 28.0601
12 | 0.8974 | 0.03475 | 0.0922 | 25.8245
12.5 | 0.9072 | 0.039 | 0.0951 | 23.2615
13 | 0.9086 | 0.04412 | 0.0975 | 20.5938
13.5 | 0.9027 | 0.0502 | 0.0988 | 17.9821
14 | 0.883 | 0.05787 | 0.0987 | 15.2583
14.5 | 0.8549 | 0.06707 | 0.0966 | 12.7464
15 | 0.823 | 0.07763 | 0.0924 | 10.6016
15.5 | 0.7936 | 0.08889 | 0.0867 | 8.9279
16 | 0.7673 | 0.10063 | 0.08 | 7.625
16.5 | 0.7407 | 0.11314 | 0.0725 | 6.5468
17 | 0.7178 | 0.12569 | 0.0648 | 5.7109
17.5 | 0.7173 | 0.14273 | 0.0469 | 5.0256
18 | 0.7237 | 0.16267 | 0.0246 | 4.4489

## 73. Re 5M Mach 0.00 (1)
BIGFOIL.COM POLAR EXPORT
GA 40A019
GA 40A019 |  |  |  | Cl Max: | 1.342 | at alpha= | 15 | deg
JavaFoil+Calcfoil stall+Eppler ext transition |  |  |  | L/D Max: | 99.904 | at alpha= | 5 | deg
Re: | 5000000 |  |  | Cd Min: | 0.00467 | at alpha= | 0 | deg
Mach: | 0 |  |  | Cl=0 at alpha= | 0 | deg
|  |  |  | @ Cl=0.1, Cd= | 0.00472
|  |  |  | @ Cl=0.4, Cd= | 0.0050594
|  |  |  | @ Cl=0.6, Cd= | 0.0060213
alpha (deg) | Cl | Cd | Cm | Cl/Cd
-20 | -1.198 | 0.06064 | 0.043 | -19.751
-19.5 | -1.225 | 0.05427 | 0.042 | -22.57
-19 | -1.251 | 0.04857 | 0.042 | -25.75
-18.5 | -1.273 | 0.0442 | 0.041 | -28.793
-18 | -1.292 | 0.04045 | 0.041 | -31.939
-17.5 | -1.309 | 0.03727 | 0.04 | -35.112
-17 | -1.32 | 0.03518 | 0.039 | -37.53
-16.5 | -1.331 | 0.03225 | 0.038 | -41.272
-16 | -1.338 | 0.03012 | 0.037 | -44.435
-15.5 | -1.342 | 0.0279 | 0.036 | -48.104
-15 | -1.342 | 0.02609 | 0.035 | -51.433
-14.5 | -1.338 | 0.02461 | 0.034 | -54.364
-14 | -1.33 | 0.02309 | 0.033 | -57.609
-13.5 | -1.319 | 0.02144 | 0.032 | -61.528
-13 | -1.304 | 0.02012 | 0.031 | -64.783
-12.5 | -1.285 | 0.01889 | 0.03 | -68.003
-12 | -1.262 | 0.01789 | 0.029 | -70.555
-11.5 | -1.235 | 0.01675 | 0.028 | -73.757
-11 | -1.207 | 0.01549 | 0.027 | -77.906
-10.5 | -1.172 | 0.01437 | 0.026 | -81.59
-10 | -1.135 | 0.01401 | 0.025 | -81.019
-9.5 | -1.094 | 0.01336 | 0.024 | -81.875
-9 | -1.05 | 0.01275 | 0.023 | -82.385
-8.5 | -1.005 | 0.01219 | 0.021 | -82.463
-8 | -0.963 | 0.01111 | 0.02 | -86.631
-7.5 | -0.91 | 0.01038 | 0.019 | -87.63
-7 | -0.854 | 0.00996 | 0.018 | -85.809
-6.5 | -0.797 | 0.00957 | 0.017 | -83.298
-6 | -0.739 | 0.00924 | 0.015 | -80.033
-5.5 | -0.68 | 0.00902 | 0.014 | -75.394
-5 | -0.621 | 0.00632 | 0.013 | -98.147
-4.5 | -0.56 | 0.00576 | 0.012 | -97.301
-4 | -0.499 | 0.00522 | 0.01 | -95.568
-3.5 | -0.437 | 0.00522 | 0.009 | -83.796
-3 | -0.375 | 0.00504 | 0.008 | -74.479
-2.5 | -0.314 | 0.00497 | 0.006 | -63.17
-2 | -0.251 | 0.00494 | 0.005 | -50.765
-1.5 | -0.188 | 0.0049 | 0.004 | -38.39
-1 | -0.126 | 0.00475 | 0.003 | -26.409
-0.5 | -0.063 | 0.00475 | 0.001 | -13.203
0 | 0 | 0.00467 | 0 | 0
0.5 | 0.063 | 0.00472 | -0.001 | 13.402
1 | 0.126 | 0.00472 | -0.003 | 26.812
1.5 | 0.19 | 0.00487 | -0.004 | 38.989
2 | 0.253 | 0.0049 | -0.005 | 51.575
2.5 | 0.316 | 0.00492 | -0.006 | 64.196
3 | 0.378 | 0.005 | -0.008 | 75.717
3.5 | 0.441 | 0.00517 | -0.009 | 85.221
4 | 0.503 | 0.00518 | -0.01 | 97.202
4.5 | 0.565 | 0.0057 | -0.012 | 99.014
5 | 0.626 | 0.00626 | -0.013 | 99.904
5.5 | 0.686 | 0.00895 | -0.014 | 76.698
6 | 0.746 | 0.00916 | -0.015 | 81.468
6.5 | 0.805 | 0.00949 | -0.017 | 84.822
7 | 0.863 | 0.00987 | -0.018 | 87.427
7.5 | 0.919 | 0.01028 | -0.019 | 89.333
8 | 0.972 | 0.01101 | -0.021 | 88.363
8.5 | 1.005 | 0.01219 | -0.021 | 82.463
9 | 1.05 | 0.01275 | -0.022 | 82.385
9.5 | 1.094 | 0.01336 | -0.024 | 81.875
10 | 1.135 | 0.01401 | -0.025 | 81.019
10.5 | 1.172 | 0.01437 | -0.026 | 81.59
11 | 1.207 | 0.01549 | -0.027 | 77.906
11.5 | 1.235 | 0.01675 | -0.028 | 73.757
12 | 1.262 | 0.01789 | -0.029 | 70.555
12.5 | 1.285 | 0.01889 | -0.03 | 68.003
13 | 1.304 | 0.02012 | -0.031 | 64.783
13.5 | 1.319 | 0.02144 | -0.032 | 61.528
14 | 1.33 | 0.02309 | -0.033 | 57.609
14.5 | 1.338 | 0.02461 | -0.034 | 54.364
15 | 1.342 | 0.02609 | -0.035 | 51.433
15.5 | 1.342 | 0.0279 | -0.036 | 48.104
16 | 1.338 | 0.03012 | -0.037 | 44.435
16.5 | 1.331 | 0.03225 | -0.038 | 41.272
17 | 1.32 | 0.03518 | -0.039 | 37.53
17.5 | 1.309 | 0.03727 | -0.04 | 35.112
18 | 1.292 | 0.04045 | -0.04 | 31.939
18.5 | 1.273 | 0.0442 | -0.041 | 28.793
19 | 1.251 | 0.04857 | -0.042 | 25.75
19.5 | 1.225 | 0.05427 | -0.042 | 22.57
20 | 1.198 | 0.06064 | -0.043 | 19.751

## 74. Re 5M Mach 0.00 (2)
BIGFOIL.COM POLAR EXPORT
GA 40A019
GA 40A019 |  |  |  | Cl Max: | 1.5205 | at alpha= | 20 | deg
XFOIL ncrit=9 |  |  |  | L/D Max: | 72.4713 | at alpha= | 7.5 | deg
Re: | 5000000 |  |  | Cd Min: | 0.05154 | at alpha= | -20 | deg
Mach: | 0 |  |  | Cl=0 at alpha= | 0 | deg
|  |  |  | @ Cl=0.1, Cd= | 0.0042642
|  |  |  | @ Cl=0.4, Cd= | 0.0055729
|  |  |  | @ Cl=0.6, Cd= | 0.0085316
alpha (deg) | Cl | Cd | Cm | Cl/Cd
-20 | -1.5171 | 0.05154 | -0.0354 | -29.4354
-19.5 | -1.5056 | 0.0477 | -0.0352 | -31.5639
-19 | -1.4906 | 0.04428 | -0.0349 | -33.6631
-18.5 | -1.4723 | 0.04127 | -0.0345 | -35.6748
-18 | -1.4526 | 0.03841 | -0.0339 | -37.8183
-17.5 | -1.4309 | 0.03579 | -0.0333 | -39.9804
-17 | -1.4104 | 0.03315 | -0.0324 | -42.546
-16 | -1.2994 | 0.02798 | -0.0437 | -46.4403
-15.5 | -1.1792 | 0.02563 | -0.0622 | -46.0086
-15 | -1.1487 | 0.0241 | -0.0614 | -47.6639
-14.5 | -1.124 | 0.02241 | -0.0596 | -50.1562
-14 | -1.0973 | 0.02091 | -0.0577 | -52.4773
-13.5 | -1.0687 | 0.0196 | -0.0558 | -54.5255
-13 | -1.0384 | 0.01844 | -0.0539 | -56.3124
-12.5 | -1.0076 | 0.01732 | -0.0519 | -58.1755
-12 | -0.9797 | 0.01613 | -0.0493 | -60.7378
-11.5 | -0.9508 | 0.01504 | -0.0467 | -63.2181
-11 | -0.9194 | 0.01412 | -0.0442 | -65.1133
-10.5 | -0.8873 | 0.01328 | -0.0416 | -66.8148
-10 | -0.8565 | 0.01246 | -0.0387 | -68.74
-9.5 | -0.8251 | 0.01172 | -0.0356 | -70.401
-9 | -0.7931 | 0.0111 | -0.0323 | -71.4505
-8.5 | -0.7603 | 0.01054 | -0.029 | -72.1347
-7.5 | -0.6946 | 0.0096 | -0.0217 | -72.3542
-7 | -0.6629 | 0.00919 | -0.0175 | -72.1328
-6.5 | -0.6301 | 0.00889 | -0.0133 | -70.8774
-6 | -0.5915 | 0.00843 | -0.0105 | -70.1661
-5.5 | -0.5516 | 0.00795 | -0.0078 | -69.3836
-5 | -0.5113 | 0.00737 | -0.0053 | -69.3758
-4.5 | -0.4703 | 0.00675 | -0.003 | -69.6741
-3.5 | -0.3871 | 0.00538 | 0.0016 | -71.9517
-3 | -0.3425 | 0.00472 | 0.0033 | -72.5636
-2.5 | -0.29 | 0.00444 | 0.0036 | -65.3153
-2 | -0.2333 | 0.00438 | 0.0031 | -53.2648
-1.5 | -0.1754 | 0.0043 | 0.0024 | -40.7907
-1 | -0.1168 | 0.00427 | 0.0016 | -27.3536
-0.5 | -0.0586 | 0.00425 | 0.0008 | -13.7882
0 | 0 | 0.00429 | 0 | 0
0.5 | 0.0586 | 0.00425 | -0.0008 | 13.7882
1 | 0.1168 | 0.00427 | -0.0016 | 27.3536
1.5 | 0.1754 | 0.0043 | -0.0024 | 40.7907
2 | 0.2333 | 0.00438 | -0.0031 | 53.2648
2.5 | 0.29 | 0.00444 | -0.0036 | 65.3153
3 | 0.3423 | 0.00473 | -0.0033 | 72.3679
3.5 | 0.3872 | 0.00537 | -0.0016 | 72.1043
4 | 0.4301 | 0.00605 | 0.0004 | 71.0909
4.5 | 0.4704 | 0.00675 | 0.0029 | 69.6889
5 | 0.5116 | 0.00736 | 0.0053 | 69.5109
5.5 | 0.5518 | 0.00794 | 0.0078 | 69.4962
6 | 0.5915 | 0.00843 | 0.0105 | 70.1661
6.5 | 0.63 | 0.00889 | 0.0133 | 70.8661
7 | 0.6629 | 0.00919 | 0.0175 | 72.1328
7.5 | 0.695 | 0.00959 | 0.0216 | 72.4713
8.5 | 0.7597 | 0.01055 | 0.0291 | 72.0095
9 | 0.7932 | 0.0111 | 0.0323 | 71.4595
9.5 | 0.8255 | 0.01171 | 0.0355 | 70.4953
10 | 0.8558 | 0.01249 | 0.0388 | 68.5188
10.5 | 0.8869 | 0.0133 | 0.0417 | 66.6842
11 | 0.92 | 0.01411 | 0.0441 | 65.202
11.5 | 0.9509 | 0.01505 | 0.0467 | 63.1827
12 | 0.9809 | 0.01609 | 0.0492 | 60.9633
12.5 | 1.0083 | 0.0173 | 0.0518 | 58.2832
13 | 1.0389 | 0.01844 | 0.0538 | 56.3395
13.5 | 1.0695 | 0.01958 | 0.0557 | 54.6221
14 | 1.0982 | 0.02089 | 0.0576 | 52.5706
14.5 | 1.1254 | 0.02237 | 0.0594 | 50.3084
15 | 1.1517 | 0.02397 | 0.061 | 48.0476
15.5 | 1.1818 | 0.02558 | 0.0618 | 46.2002
16 | 1.3053 | 0.02798 | 0.0426 | 46.6512
17 | 1.4128 | 0.03309 | 0.032 | 42.6957
17.5 | 1.4339 | 0.0357 | 0.0329 | 40.1653
18 | 1.4561 | 0.03828 | 0.0335 | 38.0381
18.5 | 1.4761 | 0.04112 | 0.034 | 35.8974
19 | 1.4937 | 0.0442 | 0.0344 | 33.7941
19.5 | 1.5084 | 0.04766 | 0.0347 | 31.6492
20 | 1.5205 | 0.05145 | 0.0349 | 29.553

## 75. Re 5M Mach 0.10 (1)
BIGFOIL.COM POLAR EXPORT
GA 40A019
GA 40A019 |  |  |  | Cl Max: | 1.324 | at alpha= | 15 | deg
JavaFoil+Calcfoil stall+Eppler ext transition |  |  |  | L/D Max: | 99.666 | at alpha= | 5 | deg
Re: | 5000000 |  |  | Cd Min: | 0.00468 | at alpha= | 0 | deg
Mach: | 0.1 |  |  | Cl=0 at alpha= | 0 | deg
|  |  |  | @ Cl=0.1, Cd= | 0.0047343
|  |  |  | @ Cl=0.4, Cd= | 0.0050849
|  |  |  | @ Cl=0.6, Cd= | 0.0060247
alpha (deg) | Cl | Cd | Cm | Cl/Cd
-20 | -1.131 | 0.06841 | 0.042 | -16.535
-19.5 | -1.166 | 0.0592 | 0.042 | -19.693
-19 | -1.196 | 0.05278 | 0.042 | -22.668
-18.5 | -1.224 | 0.04711 | 0.041 | -25.983
-18 | -1.249 | 0.04256 | 0.041 | -29.361
-17.5 | -1.271 | 0.03893 | 0.04 | -32.648
-17 | -1.287 | 0.03668 | 0.039 | -35.072
-16.5 | -1.302 | 0.0334 | 0.038 | -38.991
-16 | -1.313 | 0.03109 | 0.037 | -42.235
-15.5 | -1.321 | 0.02871 | 0.036 | -45.998
-15 | -1.324 | 0.02674 | 0.036 | -49.512
-14.5 | -1.323 | 0.02518 | 0.035 | -52.554
-14 | -1.319 | 0.02361 | 0.034 | -55.857
-13.5 | -1.31 | 0.02187 | 0.033 | -59.909
-13 | -1.297 | 0.02052 | 0.032 | -63.201
-12.5 | -1.28 | 0.01927 | 0.031 | -66.428
-12 | -1.259 | 0.0182 | 0.029 | -69.221
-11.5 | -1.234 | 0.017 | 0.028 | -72.579
-11 | -1.207 | 0.01572 | 0.027 | -76.771
-10.5 | -1.174 | 0.01455 | 0.026 | -80.641
-10 | -1.136 | 0.01426 | 0.025 | -79.7
-9.5 | -1.096 | 0.01347 | 0.024 | -81.377
-9 | -1.053 | 0.01292 | 0.023 | -81.523
-8.5 | -1.007 | 0.01234 | 0.022 | -81.627
-8 | -0.966 | 0.01118 | 0.021 | -86.399
-7.5 | -0.914 | 0.01046 | 0.019 | -87.367
-7 | -0.858 | 0.01 | 0.018 | -85.802
-6.5 | -0.801 | 0.00966 | 0.017 | -82.883
-6 | -0.743 | 0.00926 | 0.016 | -80.173
-5.5 | -0.683 | 0.00912 | 0.014 | -74.94
-5 | -0.624 | 0.00637 | 0.013 | -97.896
-4.5 | -0.563 | 0.00575 | 0.012 | -97.797
-4 | -0.501 | 0.0052 | 0.01 | -96.524
-3.5 | -0.44 | 0.00521 | 0.009 | -84.431
-3 | -0.377 | 0.00509 | 0.008 | -74.129
-2.5 | -0.315 | 0.00499 | 0.007 | -63.187
-2 | -0.252 | 0.00496 | 0.005 | -50.862
-1.5 | -0.189 | 0.00484 | 0.004 | -39.059
-1 | -0.126 | 0.00477 | 0.003 | -26.463
-0.5 | -0.063 | 0.00477 | 0.001 | -13.217
0 | 0 | 0.00468 | 0 | 0
0.5 | 0.064 | 0.00474 | -0.001 | 13.417
1 | 0.127 | 0.00473 | -0.003 | 26.87
1.5 | 0.191 | 0.00481 | -0.004 | 39.678
2 | 0.254 | 0.00492 | -0.005 | 51.678
2.5 | 0.318 | 0.00495 | -0.007 | 64.219
3 | 0.38 | 0.00505 | -0.008 | 75.365
3.5 | 0.443 | 0.00516 | -0.009 | 85.869
4 | 0.506 | 0.00515 | -0.01 | 98.203
4.5 | 0.567 | 0.0057 | -0.012 | 99.519
5 | 0.629 | 0.00631 | -0.013 | 99.666
5.5 | 0.69 | 0.00904 | -0.014 | 76.245
6 | 0.75 | 0.00918 | -0.016 | 81.609
6.5 | 0.809 | 0.00958 | -0.017 | 84.41
7 | 0.866 | 0.00991 | -0.018 | 87.417
7.5 | 0.923 | 0.01036 | -0.019 | 89.058
8 | 0.966 | 0.01118 | -0.02 | 86.399
8.5 | 1.007 | 0.01234 | -0.021 | 81.627
9 | 1.053 | 0.01292 | -0.023 | 81.523
9.5 | 1.096 | 0.01347 | -0.024 | 81.377
10 | 1.136 | 0.01426 | -0.025 | 79.7
10.5 | 1.174 | 0.01455 | -0.026 | 80.641
11 | 1.207 | 0.01572 | -0.027 | 76.771
11.5 | 1.234 | 0.017 | -0.028 | 72.579
12 | 1.259 | 0.0182 | -0.029 | 69.221
12.5 | 1.28 | 0.01927 | -0.03 | 66.428
13 | 1.297 | 0.02052 | -0.031 | 63.201
13.5 | 1.31 | 0.02187 | -0.032 | 59.909
14 | 1.319 | 0.02361 | -0.033 | 55.857
14.5 | 1.323 | 0.02518 | -0.034 | 52.554
15 | 1.324 | 0.02674 | -0.035 | 49.512
15.5 | 1.321 | 0.02871 | -0.036 | 45.998
16 | 1.313 | 0.03109 | -0.037 | 42.235
16.5 | 1.302 | 0.0334 | -0.038 | 38.991
17 | 1.287 | 0.03668 | -0.039 | 35.072
17.5 | 1.271 | 0.03893 | -0.04 | 32.648
18 | 1.249 | 0.04256 | -0.04 | 29.361
18.5 | 1.224 | 0.04711 | -0.041 | 25.983
19 | 1.196 | 0.05278 | -0.041 | 22.668
19.5 | 1.166 | 0.0592 | -0.042 | 19.693
20 | 1.131 | 0.06841 | -0.042 | 16.535

## 76. Re 5M Mach 0.10 (2)
BIGFOIL.COM POLAR EXPORT
GA 40A019
GA 40A019 |  |  |  | Cl Max: | 1.51 | at alpha= | 20 | deg
XFOIL ncrit=9 |  |  |  | L/D Max: | 72.6371 | at alpha= | 3 | deg
Re: | 5000000 |  |  | Cd Min: | 0.05442 | at alpha= | -20 | deg
Mach: | 0.1 |  |  | Cl=0 at alpha= | 0 | deg
|  |  |  | @ Cl=0.1, Cd= | 0.004274
|  |  |  | @ Cl=0.4, Cd= | 0.0055637
|  |  |  | @ Cl=0.6, Cd= | 0.0085652
alpha (deg) | Cl | Cd | Cm | Cl/Cd
-20 | -1.5068 | 0.05442 | -0.0374 | -27.6883
-19.5 | -1.498 | 0.0502 | -0.0373 | -29.8406
-19 | -1.4845 | 0.0465 | -0.037 | -31.9247
-18.5 | -1.469 | 0.04308 | -0.0365 | -34.0994
-18 | -1.4515 | 0.03993 | -0.0359 | -36.3511
-17.5 | -1.4308 | 0.0371 | -0.0353 | -38.566
-17 | -1.4069 | 0.03465 | -0.0345 | -40.6032
-16 | -1.299 | 0.02895 | -0.0456 | -44.8705
-15.5 | -1.18 | 0.02645 | -0.0637 | -44.6125
-15 | -1.1487 | 0.02481 | -0.0631 | -46.2999
-14.5 | -1.1231 | 0.02309 | -0.0614 | -48.6401
-14 | -1.0961 | 0.02154 | -0.0595 | -50.8867
-13.5 | -1.0674 | 0.02016 | -0.0576 | -52.9464
-13 | -1.0378 | 0.01891 | -0.0556 | -54.881
-12.5 | -1.0074 | 0.01772 | -0.0535 | -56.851
-12 | -0.9786 | 0.01653 | -0.051 | -59.2015
-11.5 | -0.9499 | 0.01538 | -0.0483 | -61.762
-11 | -0.9185 | 0.01442 | -0.0458 | -63.6963
-10.5 | -0.8862 | 0.01354 | -0.0432 | -65.4505
-10 | -0.8542 | 0.01271 | -0.0404 | -67.2069
-9.5 | -0.8232 | 0.01192 | -0.0372 | -69.0604
-9 | -0.7912 | 0.01125 | -0.0339 | -70.3289
-8.5 | -0.7579 | 0.01067 | -0.0307 | -71.0309
-8 | -0.7264 | 0.01014 | -0.0269 | -71.6371
-7.5 | -0.6922 | 0.00968 | -0.0233 | -71.5083
-7 | -0.6603 | 0.00925 | -0.0191 | -71.3838
-6.5 | -0.6296 | 0.00893 | -0.0144 | -70.5039
-6 | -0.5922 | 0.00847 | -0.0112 | -69.9174
-5.5 | -0.5524 | 0.00801 | -0.0085 | -68.9638
-5 | -0.5127 | 0.00741 | -0.0058 | -69.1903
-4.5 | -0.4718 | 0.00679 | -0.0033 | -69.4845
-4 | -0.4322 | 0.00607 | -0.0006 | -71.2026
-3.5 | -0.3891 | 0.00539 | 0.0015 | -72.1892
-3 | -0.3446 | 0.00473 | 0.0033 | -72.8541
-2.5 | -0.2918 | 0.00445 | 0.0036 | -65.573
-2 | -0.2348 | 0.00439 | 0.0032 | -53.4852
-1.5 | -0.1765 | 0.00431 | 0.0024 | -40.9513
-1 | -0.1175 | 0.00428 | 0.0016 | -27.4533
-0.5 | -0.0591 | 0.00426 | 0.0009 | -13.8732
0 | 0 | 0.00431 | 0 | 0
0.5 | 0.0591 | 0.00426 | -0.0009 | 13.8732
1 | 0.1175 | 0.00428 | -0.0016 | 27.4533
1.5 | 0.1765 | 0.00431 | -0.0024 | 40.9513
2 | 0.2347 | 0.00439 | -0.0031 | 53.4624
2.5 | 0.2919 | 0.00445 | -0.0036 | 65.5955
3 | 0.3443 | 0.00474 | -0.0033 | 72.6371
3.5 | 0.3892 | 0.00539 | -0.0015 | 72.2078
4 | 0.4321 | 0.00608 | 0.0006 | 71.0691
4.5 | 0.4719 | 0.00679 | 0.0033 | 69.4993
5 | 0.5128 | 0.00741 | 0.0057 | 69.2038
5.5 | 0.5526 | 0.008 | 0.0085 | 69.075
6 | 0.5923 | 0.00847 | 0.0112 | 69.9292
6.5 | 0.6295 | 0.00893 | 0.0144 | 70.4927
7 | 0.6603 | 0.00926 | 0.0191 | 71.3067
7.5 | 0.6926 | 0.00968 | 0.0232 | 71.5496
8 | 0.7263 | 0.01015 | 0.0269 | 71.5567
8.5 | 0.7573 | 0.01069 | 0.0308 | 70.8419
9 | 0.7913 | 0.01125 | 0.0339 | 70.3378
9.5 | 0.8237 | 0.01191 | 0.0371 | 69.1604
10 | 0.8535 | 0.01275 | 0.0405 | 66.9412
10.5 | 0.8859 | 0.01356 | 0.0432 | 65.3319
11 | 0.9191 | 0.0144 | 0.0457 | 63.8264
11.5 | 0.95 | 0.01539 | 0.0483 | 61.7284
12 | 0.9797 | 0.01649 | 0.0509 | 59.4118
12.5 | 1.0082 | 0.0177 | 0.0534 | 56.9605
13 | 1.0384 | 0.0189 | 0.0555 | 54.9418
13.5 | 1.0682 | 0.02015 | 0.0575 | 53.0124
14 | 1.0973 | 0.02151 | 0.0594 | 51.0135
14.5 | 1.1249 | 0.02303 | 0.0612 | 48.845
15 | 1.1503 | 0.02478 | 0.0629 | 46.4205
15.5 | 1.1825 | 0.02642 | 0.0633 | 44.7578
16 | 1.305 | 0.02894 | 0.0445 | 45.0933
17 | 1.4096 | 0.03457 | 0.0341 | 40.7752
17.5 | 1.4339 | 0.03701 | 0.0349 | 38.7436
18 | 1.4548 | 0.03983 | 0.0355 | 36.5252
18.5 | 1.4725 | 0.04297 | 0.0361 | 34.2681
19 | 1.4877 | 0.04642 | 0.0365 | 32.0487
19.5 | 1.5003 | 0.05022 | 0.0368 | 29.8746
20 | 1.51 | 0.05435 | 0.0369 | 27.7829

## 77. Re 5M Mach 0.25 (1)
BIGFOIL.COM POLAR EXPORT
GA 40A019
GA 40A019 |  |  |  | Cl Max: | 1.238 | at alpha= | 13 | deg
JavaFoil+Calcfoil stall+Eppler ext transition |  |  |  | L/D Max: | 98.919 | at alpha= | 4.5 | deg
Re: | 5000000 |  |  | Cd Min: | 0.00471 | at alpha= | 0 | deg
Mach: | 0.25 |  |  | Cl=0 at alpha= | 0 | deg
|  |  |  | @ Cl=0.1, Cd= | 0.00475
|  |  |  | @ Cl=0.4, Cd= | 0.0051569
|  |  |  | @ Cl=0.6, Cd= | 0.0061275
alpha (deg) | Cl | Cd | Cm | Cl/Cd
-18 | -0.783 | 0.14968 | 0.02 | -5.228
-17.5 | -0.879 | 0.09588 | 0.034 | -9.167
-17 | -0.982 | 0.05649 | 0.038 | -17.392
-16.5 | -1.035 | 0.05051 | 0.038 | -20.495
-16 | -1.091 | 0.0412 | 0.037 | -26.495
-15.5 | -1.135 | 0.03588 | 0.037 | -31.639
-15 | -1.171 | 0.032 | 0.036 | -36.596
-14.5 | -1.198 | 0.02956 | 0.035 | -40.529
-14 | -1.218 | 0.02718 | 0.034 | -44.833
-13.5 | -1.232 | 0.02484 | 0.033 | -49.582
-13 | -1.238 | 0.02334 | 0.032 | -53.031
-12.5 | -1.237 | 0.02143 | 0.031 | -57.722
-12 | -1.23 | 0.02028 | 0.03 | -60.618
-11.5 | -1.216 | 0.01867 | 0.029 | -65.145
-11 | -1.197 | 0.01767 | 0.028 | -67.725
-10.5 | -1.172 | 0.01671 | 0.027 | -70.108
-10 | -1.142 | 0.01491 | 0.026 | -76.63
-9.5 | -1.107 | 0.01411 | 0.024 | -78.447
-9 | -1.067 | 0.0137 | 0.023 | -77.88
-8.5 | -1.023 | 0.01303 | 0.022 | -78.512
-8 | -0.976 | 0.01199 | 0.021 | -81.379
-7.5 | -0.928 | 0.01154 | 0.02 | -80.389
-7 | -0.879 | 0.0104 | 0.019 | -84.456
-6.5 | -0.821 | 0.00994 | 0.017 | -82.578
-6 | -0.761 | 0.00957 | 0.016 | -79.559
-5.5 | -0.701 | 0.00935 | 0.015 | -75.013
-5 | -0.64 | 0.00703 | 0.013 | -91.06
-4.5 | -0.578 | 0.00588 | 0.012 | -98.346
-4 | -0.515 | 0.0054 | 0.011 | -95.349
-3.5 | -0.451 | 0.00531 | 0.009 | -85.056
-3 | -0.387 | 0.00519 | 0.008 | -74.725
-2.5 | -0.324 | 0.00501 | 0.007 | -64.592
-2 | -0.259 | 0.00498 | 0.005 | -51.996
-1.5 | -0.194 | 0.00496 | 0.004 | -39.192
-1 | -0.13 | 0.00478 | 0.003 | -27.088
-0.5 | -0.065 | 0.00479 | 0.001 | -13.544
0 | 0 | 0.00471 | 0 | 0
0.5 | 0.065 | 0.00475 | -0.001 | 13.757
1 | 0.131 | 0.00475 | -0.003 | 27.519
1.5 | 0.196 | 0.00492 | -0.004 | 39.833
2 | 0.261 | 0.00494 | -0.005 | 52.86
2.5 | 0.326 | 0.00497 | -0.007 | 65.684
3 | 0.391 | 0.00514 | -0.008 | 76.015
3.5 | 0.455 | 0.00526 | -0.009 | 86.554
4 | 0.519 | 0.00535 | -0.011 | 97.072
4.5 | 0.583 | 0.00589 | -0.012 | 98.919
5 | 0.646 | 0.00677 | -0.013 | 95.315
5.5 | 0.708 | 0.00927 | -0.015 | 76.336
6 | 0.769 | 0.00968 | -0.016 | 79.445
6.5 | 0.829 | 0.00985 | -0.017 | 84.116
7 | 0.887 | 0.01031 | -0.019 | 86.072
7.5 | 0.928 | 0.01154 | -0.02 | 80.389
8 | 0.976 | 0.01199 | -0.021 | 81.379
8.5 | 1.023 | 0.01303 | -0.022 | 78.512
9 | 1.067 | 0.0137 | -0.023 | 77.88
9.5 | 1.107 | 0.01411 | -0.024 | 78.447
10 | 1.142 | 0.01491 | -0.025 | 76.63
10.5 | 1.172 | 0.01671 | -0.027 | 70.108
11 | 1.197 | 0.01767 | -0.028 | 67.725
11.5 | 1.216 | 0.01867 | -0.029 | 65.145
12 | 1.23 | 0.02028 | -0.03 | 60.618
12.5 | 1.237 | 0.02143 | -0.031 | 57.722
13 | 1.238 | 0.02334 | -0.032 | 53.031
13.5 | 1.232 | 0.02484 | -0.033 | 49.582
14 | 1.218 | 0.02718 | -0.034 | 44.833
14.5 | 1.199 | 0.02941 | -0.035 | 40.752
15 | 1.171 | 0.032 | -0.036 | 36.596
15.5 | 1.135 | 0.03588 | -0.037 | 31.639
16 | 1.091 | 0.0412 | -0.037 | 26.495
16.5 | 1.035 | 0.05051 | -0.037 | 20.495
17 | 0.94 | 0.08155 | -0.034 | 11.528
17.5 | 0.857 | 0.11469 | -0.03 | 7.473
18 | 0.783 | 0.14968 | -0.02 | 5.228

## 78. Re 5M Mach 0.25 (2)
BIGFOIL.COM POLAR EXPORT
GA 40A019
GA 40A019 |  |  |  | Cl Max: | 1.4405 | at alpha= | 19.5 | deg
XFOIL ncrit=9 |  |  |  | L/D Max: | 74.4352 | at alpha= | 3 | deg
Re: | 5000000 |  |  | Cd Min: | 0.07258 | at alpha= | -20 | deg
Mach: | 0.25 |  |  | Cl=0 at alpha= | 0 | deg
|  |  |  | @ Cl=0.1, Cd= | 0.0043329
|  |  |  | @ Cl=0.4, Cd= | 0.0054554
|  |  |  | @ Cl=0.6, Cd= | 0.0089352
alpha (deg) | Cl | Cd | Cm | Cl/Cd
-20 | -1.4344 | 0.07258 | -0.0456 | -19.763
-19.5 | -1.4375 | 0.06615 | -0.0466 | -21.7309
-19 | -1.4329 | 0.06077 | -0.0469 | -23.5791
-18.5 | -1.4321 | 0.05516 | -0.0469 | -25.9627
-18 | -1.4244 | 0.05043 | -0.0465 | -28.2451
-17.5 | -1.412 | 0.04626 | -0.0458 | -30.5231
-17 | -1.3946 | 0.04267 | -0.0449 | -32.6834
-16 | -1.279 | 0.03521 | -0.0576 | -36.3249
-15.5 | -1.1813 | 0.03132 | -0.0723 | -37.7171
-14.5 | -1.1196 | 0.02708 | -0.0706 | -41.3442
-14 | -1.0887 | 0.02531 | -0.069 | -43.0146
-13.5 | -1.063 | 0.02336 | -0.0668 | -45.5051
-13 | -1.0335 | 0.02173 | -0.0646 | -47.561
-12.5 | -1.0033 | 0.02024 | -0.0623 | -49.5702
-12 | -0.9706 | 0.01894 | -0.06 | -51.246
-11.5 | -0.9425 | 0.01753 | -0.0571 | -53.765
-11 | -0.9112 | 0.01629 | -0.0544 | -55.9362
-10.5 | -0.8792 | 0.01519 | -0.0515 | -57.8802
-10 | -0.8456 | 0.01417 | -0.0487 | -59.6754
-9.5 | -0.8135 | 0.0132 | -0.0455 | -61.6288
-9 | -0.781 | 0.01229 | -0.0422 | -63.5476
-8.5 | -0.7464 | 0.01156 | -0.039 | -64.5675
-8 | -0.7143 | 0.01082 | -0.0352 | -66.0166
-7.5 | -0.6799 | 0.01024 | -0.0316 | -66.3965
-7 | -0.6477 | 0.0097 | -0.0273 | -66.7732
-6.5 | -0.6148 | 0.00919 | -0.0229 | -66.8988
-6 | -0.5881 | 0.00873 | -0.017 | -67.3654
-5.5 | -0.5559 | 0.00824 | -0.0123 | -67.4636
-5 | -0.5189 | 0.00763 | -0.0086 | -68.0079
-4.5 | -0.4809 | 0.00697 | -0.0051 | -68.9957
-4 | -0.4421 | 0.00622 | -0.0018 | -71.0772
-3.5 | -0.4002 | 0.00546 | 0.0009 | -73.2967
-3 | -0.356 | 0.00477 | 0.0032 | -74.6331
-2.5 | -0.3019 | 0.0045 | 0.0037 | -67.0889
-2 | -0.2424 | 0.00442 | 0.0031 | -54.8416
-1.5 | -0.1823 | 0.00435 | 0.0024 | -41.908
-1 | -0.1213 | 0.00434 | 0.0016 | -27.9493
-0.5 | -0.0614 | 0.00432 | 0.0009 | -14.213
0 | 0 | 0.00433 | 0 | 0
0.5 | 0.0614 | 0.00432 | -0.0009 | 14.213
1 | 0.1213 | 0.00434 | -0.0016 | 27.9493
1.5 | 0.1823 | 0.00434 | -0.0024 | 42.0046
2 | 0.2424 | 0.00442 | -0.0031 | 54.8416
2.5 | 0.302 | 0.0045 | -0.0037 | 67.1111
3 | 0.3558 | 0.00478 | -0.0031 | 74.4351
3.5 | 0.4003 | 0.00546 | -0.0009 | 73.315
4 | 0.442 | 0.00623 | 0.0018 | 70.947
4.5 | 0.481 | 0.00697 | 0.0051 | 69.01
5 | 0.5194 | 0.00762 | 0.0085 | 68.1627
5.5 | 0.5562 | 0.00824 | 0.0122 | 67.5
6 | 0.5883 | 0.00872 | 0.017 | 67.4656
6.5 | 0.6144 | 0.0092 | 0.0229 | 66.7826
7 | 0.6478 | 0.0097 | 0.0273 | 66.7835
7.5 | 0.6802 | 0.01023 | 0.0315 | 66.4907
8 | 0.714 | 0.01083 | 0.0353 | 65.928
8.5 | 0.7468 | 0.01155 | 0.039 | 64.658
9 | 0.7808 | 0.0123 | 0.0422 | 63.4797
9.5 | 0.8142 | 0.01318 | 0.0454 | 61.7754
10 | 0.8453 | 0.01419 | 0.0487 | 59.5701
10.5 | 0.8791 | 0.0152 | 0.0515 | 57.8355
11 | 0.9119 | 0.01628 | 0.0543 | 56.0135
11.5 | 0.9423 | 0.01755 | 0.0571 | 53.6923
12 | 0.9726 | 0.01887 | 0.0598 | 51.5421
12.5 | 1.0046 | 0.0202 | 0.0621 | 49.7327
13 | 1.0347 | 0.0217 | 0.0645 | 47.682
13.5 | 1.0641 | 0.02334 | 0.0666 | 45.5913
14 | 1.0902 | 0.02527 | 0.0688 | 43.1421
14.5 | 1.1207 | 0.02708 | 0.0704 | 41.3848
15.5 | 1.1841 | 0.03132 | 0.0718 | 37.8065
16.5 | 1.3543 | 0.03863 | 0.0486 | 35.0582
17 | 1.3984 | 0.04253 | 0.0445 | 32.8803
17.5 | 1.4151 | 0.04619 | 0.0454 | 30.6365
18 | 1.4276 | 0.05037 | 0.0461 | 28.3423
18.5 | 1.4332 | 0.0553 | 0.0465 | 25.9168
19 | 1.4345 | 0.06089 | 0.0465 | 23.5589
19.5 | 1.4405 | 0.06616 | 0.0461 | 21.773
20 | 1.4385 | 0.07248 | 0.0451 | 19.8469

## 79. Re 5M Mach 0.50 (1)
BIGFOIL.COM POLAR EXPORT
GA 40A019
GA 40A019 |  |  |  | Cl Max: | 1.179 | at alpha= | 20 | deg
JavaFoil+Calcfoil stall+Eppler ext transition |  |  |  | L/D Max: | 100.359 | at alpha= | 4 | deg
Re: | 5000000 |  |  | Cd Min: | 0.00495 | at alpha= | 0 | deg
Mach: | 0.5 |  |  | Cl=0 at alpha= | 0 | deg
|  |  |  | @ Cl=0.1, Cd= | 0.0049815
|  |  |  | @ Cl=0.4, Cd= | 0.0053587
|  |  |  | @ Cl=0.6, Cd= | 0.006148
alpha (deg) | Cl | Cd | Cm | Cl/Cd
-20 | -1.179 | 0.1463 | 0.04 | -8.06
-19.5 | -1.142 | 0.14661 | 0.037 | -7.789
-19 | -1.104 | 0.14735 | 0.035 | -7.494
-18.5 | -1.07 | 0.14502 | 0.032 | -7.382
-18 | -1.038 | 0.14322 | 0.03 | -7.25
-17.5 | -1.01 | 0.13739 | 0.029 | -7.352
-17 | -0.993 | 0.13382 | 0.031 | -7.422
-16.5 | -0.966 | 0.12553 | 0.031 | -7.693
-16 | -0.932 | 0.12233 | 0.029 | -7.618
-15.5 | -0.899 | 0.12055 | 0.026 | -7.455
-15 | -0.869 | 0.11355 | 0.025 | -7.653
-14.5 | -0.838 | 0.11017 | 0.023 | -7.604
-14 | -0.809 | 0.10679 | 0.022 | -7.577
-13.5 | -0.784 | 0.10199 | 0.023 | -7.689
-13 | -0.753 | 0.09534 | 0.021 | -7.901
-12.5 | -0.72 | 0.09213 | 0.017 | -7.819
-12 | -0.692 | 0.09062 | 0.017 | -7.636
-11.5 | -0.665 | 0.07772 | 0.017 | -8.56
-11 | -0.635 | 0.08055 | 0.015 | -7.886
-10.5 | -0.712 | 0.02569 | 0.029 | -27.732
-10 | -0.685 | 0.022 | 0.028 | -31.138
-9.5 | -0.651 | 0.02156 | 0.027 | -30.207
-9 | -0.985 | 0.01973 | 0.026 | -49.925
-8.5 | -1.02 | 0.0176 | 0.024 | -57.98
-8 | -1.013 | 0.01564 | 0.023 | -64.744
-7.5 | -0.983 | 0.01452 | 0.022 | -67.656
-7 | -0.938 | 0.01348 | 0.02 | -69.596
-6.5 | -0.885 | 0.01283 | 0.019 | -69.011
-6 | -0.828 | 0.01211 | 0.018 | -68.331
-5.5 | -0.766 | 0.0114 | 0.016 | -67.201
-5 | -0.703 | 0.0108 | 0.015 | -65.076
-4.5 | -0.643 | 0.00673 | 0.013 | -95.636
-4 | -0.574 | 0.00555 | 0.012 | -103.47
-3.5 | -0.504 | 0.00544 | 0.01 | -92.522
-3 | -0.433 | 0.0055 | 0.009 | -78.619
-2.5 | -0.362 | 0.00532 | 0.007 | -68.03
-2 | -0.29 | 0.00527 | 0.006 | -54.959
-1.5 | -0.217 | 0.0052 | 0.004 | -41.791
-1 | -0.145 | 0.00499 | 0.003 | -28.998
-0.5 | -0.072 | 0.00504 | 0.001 | -14.372
0 | 0 | 0.00495 | 0 | 0
0.5 | 0.073 | 0.005 | -0.001 | 14.615
1 | 0.146 | 0.00495 | -0.003 | 29.495
1.5 | 0.219 | 0.00515 | -0.004 | 42.524
2 | 0.292 | 0.00522 | -0.006 | 55.94
2.5 | 0.365 | 0.00527 | -0.007 | 69.262
3 | 0.436 | 0.00545 | -0.009 | 80.072
3.5 | 0.508 | 0.00563 | -0.01 | 90.274
4 | 0.579 | 0.00577 | -0.012 | 100.359
4.5 | 0.649 | 0.00703 | -0.013 | 92.387
5 | 0.703 | 0.01104 | -0.015 | 63.651
5.5 | 0.767 | 0.01163 | -0.016 | 65.89
6 | 0.828 | 0.01227 | -0.017 | 67.427
6.5 | 0.885 | 0.01308 | -0.019 | 67.64
7 | 0.938 | 0.01375 | -0.02 | 68.23
7.5 | 0.983 | 0.01476 | -0.021 | 66.56
8 | 1.013 | 0.01585 | -0.023 | 63.878
8.5 | 1.02 | 0.01784 | -0.024 | 57.171
9 | 0.985 | 0.01973 | -0.025 | 49.925
9.5 | 0.651 | 0.02156 | -0.027 | 30.207
10 | 0.685 | 0.02238 | -0.028 | 30.61
10.5 | 0.714 | 0.02464 | -0.029 | 28.993
11 | 0.635 | 0.07935 | -0.015 | 8.007
11.5 | 0.665 | 0.0777 | -0.017 | 8.562
12 | 0.692 | 0.0909 | -0.017 | 7.613
12.5 | 0.72 | 0.09244 | -0.017 | 7.793
13 | 0.753 | 0.09724 | -0.02 | 7.739
13.5 | 0.783 | 0.10377 | -0.022 | 7.549
14 | 0.809 | 0.10855 | -0.022 | 7.455
14.5 | 0.838 | 0.11017 | -0.023 | 7.604
15 | 0.869 | 0.11365 | -0.025 | 7.645
15.5 | 0.898 | 0.12297 | -0.026 | 7.302
16 | 0.93 | 0.12537 | -0.028 | 7.419
16.5 | 0.963 | 0.12884 | -0.03 | 7.472
17 | 0.993 | 0.13388 | -0.031 | 7.419
17.5 | 1.01 | 0.13731 | -0.029 | 7.356
18 | 1.038 | 0.14019 | -0.03 | 7.406
18.5 | 1.069 | 0.14546 | -0.032 | 7.351
19 | 1.104 | 0.148 | -0.034 | 7.456
19.5 | 1.142 | 0.14629 | -0.037 | 7.805
20 | 1.179 | 0.14688 | -0.039 | 8.026

## 80. Re 5M Mach 0.50 (2)
BIGFOIL.COM POLAR EXPORT
GA 40A019
GA 40A019 |  |  |  | Cl Max: | 0.9393 | at alpha= | 13 | deg
XFOIL ncrit=9 |  |  |  | L/D Max: | 81.24 | at alpha= | 3 | deg
Re: | 5000000 |  |  | Cd Min: | 0.1493 | at alpha= | 18 | deg
Mach: | 0.5 |  |  | Cl=0 at alpha= | 0 | deg
|  |  |  | @ Cl=0.1, Cd= | 0.00456
|  |  |  | @ Cl=0.4, Cd= | 0.0049685
|  |  |  | @ Cl=0.6, Cd= | 0.013494
alpha (deg) | Cl | Cd | Cm | Cl/Cd
-18 | -0.7188 | 0.14851 | -0.0471 | -4.8401
-17.5 | -0.7299 | 0.1323 | -0.0623 | -5.517
-17 | -0.7451 | 0.12073 | -0.0694 | -6.1716
-16.5 | -0.7711 | 0.10824 | -0.077 | -7.124
-16 | -0.7936 | 0.09666 | -0.0838 | -8.2102
-15.5 | -0.8171 | 0.08553 | -0.0899 | -9.5534
-15 | -0.8457 | 0.07473 | -0.0949 | -11.3167
-14.5 | -0.8721 | 0.06493 | -0.0984 | -13.4314
-14 | -0.9002 | 0.05596 | -0.1002 | -16.0865
-13.5 | -0.9243 | 0.04818 | -0.0999 | -19.1843
-13 | -0.9397 | 0.04172 | -0.098 | -22.524
-12.5 | -0.9348 | 0.03693 | -0.0954 | -25.3128
-12 | -0.9227 | 0.0329 | -0.0922 | -28.0456
-11.5 | -0.9039 | 0.02953 | -0.0887 | -30.6095
-11 | -0.8745 | 0.02691 | -0.0854 | -32.4972
-10.5 | -0.8459 | 0.02448 | -0.0818 | -34.5547
-10 | -0.8132 | 0.02238 | -0.0782 | -36.336
-9.5 | -0.776 | 0.02066 | -0.0747 | -37.5605
-9 | -0.7443 | 0.01885 | -0.0707 | -39.4854
-8.5 | -0.7085 | 0.01731 | -0.0669 | -40.9301
-8 | -0.6709 | 0.01597 | -0.0631 | -42.01
-7.5 | -0.6342 | 0.01463 | -0.0592 | -43.3493
-7 | -0.597 | 0.01342 | -0.0553 | -44.4858
-6.5 | -0.5599 | 0.01228 | -0.0512 | -45.5945
-6 | -0.5259 | 0.01114 | -0.0466 | -47.2083
-5.5 | -0.5052 | 0.00985 | -0.0398 | -51.2893
-5 | -0.4949 | 0.00863 | -0.0306 | -57.3465
-4.5 | -0.4881 | 0.00769 | -0.0196 | -63.472
-4 | -0.4764 | 0.0068 | -0.0094 | -70.0588
-3 | -0.4065 | 0.00499 | 0.0022 | -81.4629
-2.5 | -0.3451 | 0.00469 | 0.0032 | -73.5821
-2 | -0.2774 | 0.00462 | 0.003 | -60.0433
-1.5 | -0.209 | 0.0046 | 0.0025 | -45.4348
-1 | -0.1391 | 0.00456 | 0.0017 | -30.5044
-0.5 | -0.0686 | 0.00456 | 0.0007 | -15.0439
0 | 0 | 0.00453 | 0 | 0
0.5 | 0.0686 | 0.00456 | -0.0007 | 15.0439
1 | 0.1391 | 0.00456 | -0.0017 | 30.5044
1.5 | 0.209 | 0.0046 | -0.0025 | 45.4348
2 | 0.2774 | 0.00462 | -0.003 | 60.0433
2.5 | 0.3451 | 0.00469 | -0.0032 | 73.5821
3 | 0.4062 | 0.005 | -0.0022 | 81.24
3.5 | 0.4464 | 0.00588 | 0.0027 | 75.9184
4 | 0.4766 | 0.0068 | 0.0094 | 70.0882
4.5 | 0.4891 | 0.00768 | 0.0195 | 63.6849
5 | 0.495 | 0.00863 | 0.0306 | 57.3581
5.5 | 0.5067 | 0.00982 | 0.0396 | 51.5988
6 | 0.5264 | 0.01113 | 0.0465 | 47.2956
6.5 | 0.56 | 0.01228 | 0.0512 | 45.6026
7 | 0.5974 | 0.01341 | 0.0552 | 44.5488
7.5 | 0.6347 | 0.01462 | 0.0592 | 43.4131
8 | 0.6713 | 0.01596 | 0.0631 | 42.0614
8.5 | 0.7087 | 0.01732 | 0.0669 | 40.918
9 | 0.7434 | 0.0189 | 0.0708 | 39.3333
9.5 | 0.7764 | 0.02066 | 0.0747 | 37.5799
10 | 0.8118 | 0.02247 | 0.0782 | 36.1282
10.5 | 0.8462 | 0.02449 | 0.0817 | 34.5529
11 | 0.8757 | 0.0269 | 0.0853 | 32.5539
11.5 | 0.9034 | 0.02961 | 0.0887 | 30.51
12 | 0.9257 | 0.0328 | 0.092 | 28.2226
12.5 | 0.9378 | 0.03684 | 0.0952 | 25.456
13 | 0.9393 | 0.04186 | 0.0978 | 22.4391
13.5 | 0.9259 | 0.04821 | 0.0996 | 19.2056
14 | 0.902 | 0.05601 | 0.0998 | 16.1043
14.5 | 0.875 | 0.06491 | 0.0981 | 13.4802
15 | 0.8475 | 0.07482 | 0.0945 | 11.3272
15.5 | 0.8164 | 0.08589 | 0.0893 | 9.5052
16 | 0.7948 | 0.09685 | 0.0833 | 8.2065
16.5 | 0.7701 | 0.10873 | 0.0763 | 7.0827
17.5 | 0.7343 | 0.13225 | 0.0619 | 5.5524
18 | 0.7203 | 0.1493 | 0.0458 | 4.8245

## 81. Re 6M Mach 0.00 (1)
BIGFOIL.COM POLAR EXPORT
GA 40A019
GA 40A019 |  |  |  | Cl Max: | 1.344 | at alpha= | 15 | deg
JavaFoil+Calcfoil stall+Eppler ext transition |  |  |  | L/D Max: | 94.592 | at alpha= | 5 | deg
Re: | 6000000 |  |  | Cd Min: | 0.0046 | at alpha= | 0.5 | deg
Mach: | 0 |  |  | Cl=0 at alpha= | 0 | deg
|  |  |  | @ Cl=0.1, Cd= | 0.0046352
|  |  |  | @ Cl=0.4, Cd= | 0.0049954
|  |  |  | @ Cl=0.6, Cd= | 0.0063472
alpha (deg) | Cl | Cd | Cm | Cl/Cd
-20 | -1.204 | 0.05662 | 0.043 | -21.259
-19.5 | -1.23 | 0.05107 | 0.043 | -24.079
-19 | -1.254 | 0.04614 | 0.042 | -27.179
-18.5 | -1.276 | 0.04228 | 0.041 | -30.175
-18 | -1.295 | 0.03858 | 0.041 | -33.572
-17.5 | -1.311 | 0.03539 | 0.04 | -37.057
-17 | -1.323 | 0.03367 | 0.039 | -39.298
-16.5 | -1.334 | 0.03111 | 0.038 | -42.88
-16 | -1.341 | 0.02875 | 0.037 | -46.629
-15.5 | -1.344 | 0.02679 | 0.036 | -50.166
-15 | -1.344 | 0.02527 | 0.035 | -53.186
-14.5 | -1.34 | 0.02366 | 0.035 | -56.636
-14 | -1.332 | 0.02222 | 0.034 | -59.958
-13.5 | -1.321 | 0.02063 | 0.033 | -64.03
-13 | -1.306 | 0.01937 | 0.031 | -67.417
-12.5 | -1.287 | 0.01844 | 0.03 | -69.806
-12 | -1.265 | 0.01692 | 0.029 | -74.761
-11.5 | -1.238 | 0.01639 | 0.028 | -75.481
-11 | -1.209 | 0.01495 | 0.027 | -80.837
-10.5 | -1.174 | 0.01419 | 0.026 | -82.785
-10 | -1.137 | 0.01351 | 0.025 | -84.153
-9.5 | -1.096 | 0.01287 | 0.024 | -85.161
-9 | -1.052 | 0.01196 | 0.023 | -87.988
-8.5 | -1.013 | 0.01121 | 0.022 | -90.365
-8 | -0.963 | 0.01075 | 0.02 | -89.601
-7.5 | -0.91 | 0.01005 | 0.019 | -90.515
-7 | -0.854 | 0.00969 | 0.018 | -88.212
-6.5 | -0.797 | 0.00929 | 0.017 | -85.876
-6 | -0.739 | 0.00898 | 0.015 | -82.274
-5.5 | -0.68 | 0.00881 | 0.014 | -77.238
-5 | -0.621 | 0.00668 | 0.013 | -92.952
-4.5 | -0.56 | 0.00603 | 0.012 | -92.841
-4 | -0.499 | 0.0056 | 0.01 | -89.128
-3.5 | -0.437 | 0.00512 | 0.009 | -85.373
-3 | -0.375 | 0.00499 | 0.008 | -75.243
-2.5 | -0.314 | 0.00488 | 0.006 | -64.212
-2 | -0.251 | 0.00478 | 0.005 | -52.505
-1.5 | -0.188 | 0.00475 | 0.004 | -39.635
-1 | -0.126 | 0.00469 | 0.003 | -26.748
-0.5 | -0.063 | 0.00464 | 0.001 | -13.536
0 | 0 | 0.00465 | 0 | 0
0.5 | 0.063 | 0.0046 | -0.001 | 13.74
1 | 0.126 | 0.00466 | -0.003 | 27.156
1.5 | 0.19 | 0.00471 | -0.004 | 40.259
2 | 0.253 | 0.00474 | -0.005 | 53.344
2.5 | 0.316 | 0.00484 | -0.006 | 65.257
3 | 0.378 | 0.00495 | -0.008 | 76.492
3.5 | 0.441 | 0.00508 | -0.009 | 86.817
4 | 0.503 | 0.00555 | -0.01 | 90.641
4.5 | 0.565 | 0.00598 | -0.012 | 94.458
5 | 0.626 | 0.00662 | -0.013 | 94.592
5.5 | 0.686 | 0.00874 | -0.014 | 78.572
6 | 0.746 | 0.00891 | -0.015 | 83.751
6.5 | 0.805 | 0.0092 | -0.017 | 87.45
7 | 0.863 | 0.0096 | -0.018 | 89.879
7.5 | 0.919 | 0.00996 | -0.019 | 92.26
8 | 0.972 | 0.01064 | -0.021 | 91.402
8.5 | 1.013 | 0.01121 | -0.022 | 90.365
9 | 1.052 | 0.01196 | -0.023 | 87.988
9.5 | 1.096 | 0.01287 | -0.024 | 85.161
10 | 1.137 | 0.01351 | -0.025 | 84.153
10.5 | 1.174 | 0.01419 | -0.026 | 82.785
11 | 1.209 | 0.01495 | -0.027 | 80.837
11.5 | 1.238 | 0.01639 | -0.028 | 75.481
12 | 1.265 | 0.01692 | -0.029 | 74.761
12.5 | 1.287 | 0.01844 | -0.03 | 69.806
13 | 1.306 | 0.01937 | -0.031 | 67.417
13.5 | 1.321 | 0.02063 | -0.032 | 64.03
14 | 1.332 | 0.02222 | -0.033 | 59.958
14.5 | 1.34 | 0.02366 | -0.034 | 56.636
15 | 1.344 | 0.02527 | -0.035 | 53.186
15.5 | 1.344 | 0.02679 | -0.036 | 50.166
16 | 1.341 | 0.02875 | -0.037 | 46.629
16.5 | 1.334 | 0.03111 | -0.038 | 42.88
17 | 1.323 | 0.03367 | -0.039 | 39.298
17.5 | 1.311 | 0.03539 | -0.04 | 37.057
18 | 1.295 | 0.03858 | -0.04 | 33.572
18.5 | 1.276 | 0.04228 | -0.041 | 30.175
19 | 1.254 | 0.04614 | -0.042 | 27.179
19.5 | 1.23 | 0.05107 | -0.042 | 24.079
20 | 1.204 | 0.05662 | -0.043 | 21.259

## 82. Re 6M Mach 0.00 (2)
BIGFOIL.COM POLAR EXPORT
GA 40A019
GA 40A019 |  |  |  | Cl Max: | 1.5407 | at alpha= | 20 | deg
XFOIL ncrit=9 |  |  |  | L/D Max: | 76.1919 | at alpha= | 8 | deg
Re: | 6000000 |  |  | Cd Min: | 0.04973 | at alpha= | -20 | deg
Mach: | 0 |  |  | Cl=0 at alpha= | 0 | deg
|  |  |  | @ Cl=0.1, Cd= | 0.004117
|  |  |  | @ Cl=0.4, Cd= | 0.0058014
|  |  |  | @ Cl=0.6, Cd= | 0.0083033
alpha (deg) | Cl | Cd | Cm | Cl/Cd
-20 | -1.5375 | 0.04973 | -0.0347 | -30.917
-19.5 | -1.5269 | 0.04587 | -0.0344 | -33.2876
-19 | -1.5118 | 0.04254 | -0.0339 | -35.5383
-18.5 | -1.4961 | 0.03933 | -0.0333 | -38.0397
-18 | -1.477 | 0.03647 | -0.0326 | -40.499
-17.5 | -1.4559 | 0.03388 | -0.0319 | -42.9723
-17 | -1.4139 | 0.03147 | -0.0346 | -44.9285
-16.5 | -1.3617 | 0.02889 | -0.0395 | -47.134
-16 | -1.2329 | 0.02616 | -0.0603 | -47.1292
-15.5 | -1.1936 | 0.02447 | -0.0617 | -48.7781
-15 | -1.1657 | 0.02291 | -0.0603 | -50.8817
-14.5 | -1.1361 | 0.02153 | -0.0588 | -52.7682
-14 | -1.1105 | 0.02003 | -0.0568 | -55.4418
-13.5 | -1.083 | 0.01871 | -0.0546 | -57.8835
-13 | -1.0535 | 0.01752 | -0.0525 | -60.1313
-12.5 | -1.0236 | 0.01641 | -0.0503 | -62.3766
-12 | -0.9912 | 0.01545 | -0.0482 | -64.1553
-11.5 | -0.9633 | 0.01437 | -0.0453 | -67.0355
-11 | -0.9324 | 0.01345 | -0.0427 | -69.3234
-10.5 | -0.9008 | 0.01265 | -0.0399 | -71.2095
-10 | -0.8679 | 0.01193 | -0.0372 | -72.7494
-9.5 | -0.8358 | 0.01128 | -0.034 | -74.0957
-9 | -0.8048 | 0.01064 | -0.0306 | -75.6391
-8.5 | -0.7717 | 0.01016 | -0.0272 | -75.9547
-8 | -0.7387 | 0.00968 | -0.0235 | -76.312
-7.5 | -0.7048 | 0.00929 | -0.0199 | -75.8665
-7 | -0.6726 | 0.00894 | -0.0156 | -75.2349
-6.5 | -0.6351 | 0.00865 | -0.0124 | -73.422
-6 | -0.5947 | 0.00825 | -0.0099 | -72.0848
-5.5 | -0.5523 | 0.00781 | -0.0077 | -70.717
-5 | -0.5104 | 0.00729 | -0.0055 | -70.0137
-4.5 | -0.4676 | 0.00677 | -0.0034 | -69.0694
-4 | -0.4246 | 0.00615 | -0.0014 | -69.0407
-3.5 | -0.3806 | 0.00552 | 0.0004 | -68.9493
-3 | -0.3375 | 0.00483 | 0.0024 | -69.8758
-2.5 | -0.2896 | 0.00436 | 0.0035 | -66.422
-2 | -0.2336 | 0.00419 | 0.0032 | -55.7518
-1.5 | -0.1751 | 0.00415 | 0.0024 | -42.1928
-1 | -0.1171 | 0.00412 | 0.0017 | -28.4223
-0.5 | -0.0591 | 0.00411 | 0.0009 | -14.3796
0 | 0 | 0.00408 | 0 | 0
0.5 | 0.0591 | 0.00411 | -0.0009 | 14.3796
1 | 0.1171 | 0.00412 | -0.0017 | 28.4223
1.5 | 0.1751 | 0.00415 | -0.0024 | 42.1928
2 | 0.2336 | 0.00419 | -0.0032 | 55.7518
2.5 | 0.2896 | 0.00436 | -0.0035 | 66.422
3.5 | 0.3807 | 0.00552 | -0.0004 | 68.9674
4 | 0.4246 | 0.00616 | 0.0014 | 68.9286
4.5 | 0.4676 | 0.00677 | 0.0034 | 69.0694
5 | 0.5106 | 0.00728 | 0.0055 | 70.1374
5.5 | 0.5524 | 0.0078 | 0.0077 | 70.8205
6 | 0.5946 | 0.00825 | 0.0099 | 72.0727
6.5 | 0.6351 | 0.00865 | 0.0124 | 73.422
7 | 0.6728 | 0.00894 | 0.0156 | 75.2573
7.5 | 0.705 | 0.00928 | 0.0198 | 75.9698
8 | 0.7383 | 0.00969 | 0.0236 | 76.192
8.5 | 0.7719 | 0.01016 | 0.0271 | 75.9744
9 | 0.8047 | 0.01065 | 0.0306 | 75.5587
9.5 | 0.8366 | 0.01126 | 0.0339 | 74.2984
10 | 0.8678 | 0.01194 | 0.0372 | 72.6801
10.5 | 0.9008 | 0.01265 | 0.0399 | 71.2095
11 | 0.933 | 0.01344 | 0.0426 | 69.4196
11.5 | 0.963 | 0.01439 | 0.0454 | 66.9215
12 | 0.9923 | 0.01541 | 0.0481 | 64.3933
12.5 | 1.0242 | 0.0164 | 0.0502 | 62.4512
13 | 1.0542 | 0.0175 | 0.0524 | 60.24
13.5 | 1.0839 | 0.01869 | 0.0545 | 57.9936
14 | 1.1117 | 0.01999 | 0.0566 | 55.6128
14.5 | 1.1374 | 0.02149 | 0.0587 | 52.9269
15 | 1.167 | 0.02288 | 0.0601 | 51.0052
15.5 | 1.1954 | 0.02443 | 0.0614 | 48.9316
16 | 1.2419 | 0.02615 | 0.0586 | 47.4914
16.5 | 1.3653 | 0.02889 | 0.0388 | 47.2586
17 | 1.4175 | 0.03142 | 0.034 | 45.1146
17.5 | 1.4586 | 0.03381 | 0.0315 | 43.1411
18 | 1.4801 | 0.03639 | 0.0322 | 40.6733
18.5 | 1.4991 | 0.03925 | 0.0329 | 38.1936
19 | 1.5151 | 0.04244 | 0.0335 | 35.6998
19.5 | 1.5283 | 0.04595 | 0.0339 | 33.2601
20 | 1.5407 | 0.04966 | 0.0342 | 31.025

## 83. Re 6M Mach 0.10 (1)
BIGFOIL.COM POLAR EXPORT
GA 40A019
GA 40A019 |  |  |  | Cl Max: | 1.326 | at alpha= | 14.5 | deg
JavaFoil+Calcfoil stall+Eppler ext transition |  |  |  | L/D Max: | 94.957 | at alpha= | 4.5 | deg
Re: | 6000000 |  |  | Cd Min: | 0.00458 | at alpha= | 1 | deg
Mach: | 0.1 |  |  | Cl=0 at alpha= | 0 | deg
|  |  |  | @ Cl=0.1, Cd= | 0.0046057
|  |  |  | @ Cl=0.4, Cd= | 0.0050476
|  |  |  | @ Cl=0.6, Cd= | 0.0063739
alpha (deg) | Cl | Cd | Cm | Cl/Cd
-20 | -1.138 | 0.06363 | 0.043 | -17.885
-19.5 | -1.172 | 0.05539 | 0.043 | -21.158
-19 | -1.201 | 0.04965 | 0.042 | -24.198
-18.5 | -1.228 | 0.0448 | 0.041 | -27.42
-18 | -1.252 | 0.04075 | 0.041 | -30.73
-17.5 | -1.274 | 0.03691 | 0.04 | -34.512
-17 | -1.29 | 0.03509 | 0.039 | -36.756
-16.5 | -1.305 | 0.03219 | 0.038 | -40.539
-16 | -1.316 | 0.02967 | 0.037 | -44.349
-15.5 | -1.323 | 0.02756 | 0.037 | -47.994
-15 | -1.326 | 0.02594 | 0.036 | -51.127
-14.5 | -1.326 | 0.02424 | 0.035 | -54.703
-14 | -1.321 | 0.02272 | 0.034 | -58.138
-13.5 | -1.312 | 0.02105 | 0.033 | -62.352
-13 | -1.299 | 0.01974 | 0.032 | -65.806
-12.5 | -1.282 | 0.01879 | 0.031 | -68.247
-12 | -1.262 | 0.01726 | 0.03 | -73.078
-11.5 | -1.236 | 0.01667 | 0.028 | -74.144
-11 | -1.209 | 0.01513 | 0.027 | -79.879
-10.5 | -1.175 | 0.01434 | 0.026 | -81.952
-10 | -1.138 | 0.01341 | 0.025 | -84.908
-9.5 | -1.098 | 0.01303 | 0.024 | -84.266
-9 | -1.055 | 0.01208 | 0.023 | -87.313
-8.5 | -1.014 | 0.01137 | 0.022 | -89.168
-8 | -0.967 | 0.01082 | 0.021 | -89.351
-7.5 | -0.914 | 0.01016 | 0.019 | -89.937
-7 | -0.858 | 0.00973 | 0.018 | -88.228
-6.5 | -0.801 | 0.00937 | 0.017 | -85.441
-6 | -0.743 | 0.00901 | 0.016 | -82.436
-5.5 | -0.683 | 0.00885 | 0.014 | -77.221
-5 | -0.623 | 0.00678 | 0.013 | -91.911
-4.5 | -0.563 | 0.00603 | 0.012 | -93.331
-4 | -0.501 | 0.00551 | 0.01 | -91.033
-3.5 | -0.44 | 0.0052 | 0.009 | -84.541
-3 | -0.377 | 0.00504 | 0.008 | -74.81
-2.5 | -0.315 | 0.00494 | 0.007 | -63.864
-2 | -0.252 | 0.00477 | 0.005 | -52.844
-1.5 | -0.189 | 0.00479 | 0.004 | -39.474
-1 | -0.126 | 0.00462 | 0.003 | -27.323
-0.5 | -0.063 | 0.00467 | 0.001 | -13.505
0 | 0 | 0.00462 | 0 | 0
0.5 | 0.064 | 0.00464 | -0.001 | 13.709
1 | 0.127 | 0.00458 | -0.003 | 27.743
1.5 | 0.191 | 0.00475 | -0.004 | 40.098
2 | 0.254 | 0.00473 | -0.005 | 53.696
2.5 | 0.318 | 0.00489 | -0.007 | 64.913
3 | 0.38 | 0.005 | -0.008 | 76.063
3.5 | 0.443 | 0.00515 | -0.009 | 85.981
4 | 0.506 | 0.00546 | -0.01 | 92.591
4.5 | 0.567 | 0.00598 | -0.012 | 94.957
5 | 0.629 | 0.00672 | -0.013 | 93.541
5.5 | 0.69 | 0.00878 | -0.014 | 78.568
6 | 0.75 | 0.00893 | -0.016 | 83.914
6.5 | 0.809 | 0.00929 | -0.017 | 87.02
7 | 0.866 | 0.00964 | -0.018 | 89.891
7.5 | 0.923 | 0.01006 | -0.019 | 91.682
8 | 0.976 | 0.01071 | -0.021 | 91.14
8.5 | 1.014 | 0.01137 | -0.022 | 89.168
9 | 1.055 | 0.01208 | -0.023 | 87.313
9.5 | 1.098 | 0.01303 | -0.024 | 84.266
10 | 1.138 | 0.01341 | -0.025 | 84.908
10.5 | 1.175 | 0.01434 | -0.026 | 81.952
11 | 1.209 | 0.01513 | -0.027 | 79.879
11.5 | 1.236 | 0.01667 | -0.028 | 74.144
12 | 1.262 | 0.01726 | -0.029 | 73.078
12.5 | 1.282 | 0.01879 | -0.03 | 68.247
13 | 1.299 | 0.01974 | -0.031 | 65.806
13.5 | 1.312 | 0.02105 | -0.032 | 62.352
14 | 1.321 | 0.02272 | -0.033 | 58.138
14.5 | 1.326 | 0.02424 | -0.034 | 54.703
15 | 1.326 | 0.02594 | -0.035 | 51.127
15.5 | 1.323 | 0.02756 | -0.036 | 47.994
16 | 1.316 | 0.02967 | -0.037 | 44.349
16.5 | 1.305 | 0.03219 | -0.038 | 40.539
17 | 1.29 | 0.03509 | -0.039 | 36.756
17.5 | 1.274 | 0.03691 | -0.04 | 34.512
18 | 1.252 | 0.04075 | -0.04 | 30.73
18.5 | 1.228 | 0.0448 | -0.041 | 27.42
19 | 1.201 | 0.04965 | -0.042 | 24.198
19.5 | 1.172 | 0.05539 | -0.042 | 21.158

## 84. Re 6M Mach 0.10 (2)
BIGFOIL.COM POLAR EXPORT
GA 40A019
GA 40A019 |  |  |  | Cl Max: | 1.535 | at alpha= | 20 | deg
XFOIL ncrit=9 |  |  |  | L/D Max: | 75.189 | at alpha= | 8 | deg
Re: | 6000000 |  |  | Cd Min: | 0.0522 | at alpha= | -20 | deg
Mach: | 0.1 |  |  | Cl=0 at alpha= | 0 | deg
|  |  |  | @ Cl=0.1, Cd= | 0.0041269
|  |  |  | @ Cl=0.4, Cd= | 0.0057834
|  |  |  | @ Cl=0.6, Cd= | 0.0083439
alpha (deg) | Cl | Cd | Cm | Cl/Cd
-20 | -1.5309 | 0.0522 | -0.0368 | -29.3276
-19.5 | -1.5193 | 0.04831 | -0.0366 | -31.449
-19 | -1.5059 | 0.04467 | -0.0362 | -33.7117
-18.5 | -1.4934 | 0.0411 | -0.0355 | -36.3358
-18 | -1.4744 | 0.03813 | -0.0348 | -38.6677
-17.5 | -1.4539 | 0.03537 | -0.034 | -41.1055
-17 | -1.4137 | 0.03266 | -0.0367 | -43.2854
-16.5 | -1.3595 | 0.03007 | -0.0417 | -45.2112
-16 | -1.2339 | 0.02707 | -0.062 | -45.5818
-15.5 | -1.1947 | 0.0252 | -0.0634 | -47.4087
-15 | -1.1652 | 0.02365 | -0.0622 | -49.2685
-14.5 | -1.1362 | 0.02215 | -0.0606 | -51.2957
-14 | -1.1096 | 0.02062 | -0.0586 | -53.8118
-13 | -1.053 | 0.01797 | -0.0543 | -58.5977
-12.5 | -1.0225 | 0.01684 | -0.0521 | -60.7185
-12 | -0.99 | 0.01584 | -0.05 | -62.5
-11.5 | -0.9614 | 0.01473 | -0.0471 | -65.2682
-11 | -0.931 | 0.01376 | -0.0444 | -67.6599
-10.5 | -0.8996 | 0.01289 | -0.0416 | -69.7905
-10 | -0.8667 | 0.01214 | -0.0388 | -71.3921
-9.5 | -0.8336 | 0.01147 | -0.0358 | -72.6765
-9 | -0.803 | 0.01078 | -0.0322 | -74.4898
-8.5 | -0.7697 | 0.01027 | -0.0288 | -74.9464
-8 | -0.7366 | 0.00977 | -0.0252 | -75.3941
-7.5 | -0.7028 | 0.00936 | -0.0214 | -75.0855
-7 | -0.6699 | 0.00897 | -0.0173 | -74.6823
-6.5 | -0.6355 | 0.00869 | -0.0133 | -73.13
-6 | -0.5956 | 0.0083 | -0.0106 | -71.759
-5.5 | -0.5537 | 0.00784 | -0.0083 | -70.625
-5 | -0.5116 | 0.00734 | -0.006 | -69.7003
-4.5 | -0.4691 | 0.00681 | -0.0038 | -68.884
-4 | -0.4265 | 0.00617 | -0.0016 | -69.1248
-3.5 | -0.3826 | 0.00553 | 0.0003 | -69.1863
-3 | -0.3396 | 0.00484 | 0.0024 | -70.1653
-2.5 | -0.2913 | 0.00437 | 0.0035 | -66.659
-2 | -0.235 | 0.00419 | 0.0032 | -56.0859
-1.5 | -0.1761 | 0.00416 | 0.0024 | -42.3317
-1 | -0.1179 | 0.00413 | 0.0017 | -28.5472
-0.5 | -0.0594 | 0.00412 | 0.0009 | -14.4175
0 | 0 | 0.00408 | 0 | 0
0.5 | 0.0594 | 0.00412 | -0.0009 | 14.4175
1 | 0.1179 | 0.00413 | -0.0017 | 28.5472
1.5 | 0.1761 | 0.00416 | -0.0024 | 42.3317
2 | 0.235 | 0.00419 | -0.0032 | 56.0859
2.5 | 0.2913 | 0.00437 | -0.0035 | 66.659
3.5 | 0.3827 | 0.00553 | -0.0003 | 69.2043
4 | 0.4264 | 0.00617 | 0.0016 | 69.1086
4.5 | 0.4692 | 0.0068 | 0.0038 | 69
5 | 0.5119 | 0.00732 | 0.0059 | 69.9317
5.5 | 0.5538 | 0.00784 | 0.0083 | 70.6378
6 | 0.5955 | 0.0083 | 0.0106 | 71.747
6.5 | 0.6355 | 0.00869 | 0.0133 | 73.13
7 | 0.6701 | 0.00897 | 0.0173 | 74.7046
7.5 | 0.703 | 0.00936 | 0.0214 | 75.1068
8 | 0.7361 | 0.00979 | 0.0253 | 75.189
8.5 | 0.7699 | 0.01027 | 0.0288 | 74.9659
9 | 0.8028 | 0.01079 | 0.0322 | 74.4022
9.5 | 0.8343 | 0.01145 | 0.0357 | 72.8646
10 | 0.8667 | 0.01214 | 0.0388 | 71.3921
10.5 | 0.8996 | 0.0129 | 0.0416 | 69.7364
11 | 0.9315 | 0.01375 | 0.0443 | 67.7455
11.5 | 0.9611 | 0.01476 | 0.0472 | 65.1152
12 | 0.9912 | 0.0158 | 0.0498 | 62.7342
12.5 | 1.0234 | 0.01682 | 0.052 | 60.8442
13 | 1.0539 | 0.01794 | 0.0542 | 58.7458
13.5 | 1.0838 | 0.01917 | 0.0563 | 56.5363
14 | 1.1109 | 0.02058 | 0.0585 | 53.9796
14.5 | 1.1372 | 0.02213 | 0.0605 | 51.3873
15 | 1.1668 | 0.0236 | 0.062 | 49.4407
15.5 | 1.1966 | 0.02516 | 0.0631 | 47.5596
16 | 1.2433 | 0.02705 | 0.0602 | 45.963
16.5 | 1.365 | 0.02994 | 0.0409 | 45.5912
17 | 1.4175 | 0.03261 | 0.036 | 43.4683
17.5 | 1.4568 | 0.03529 | 0.0336 | 41.2808
18 | 1.4775 | 0.03804 | 0.0344 | 38.8407
18.5 | 1.4963 | 0.04103 | 0.0351 | 36.4684
19 | 1.5099 | 0.04452 | 0.0357 | 33.9151
19.5 | 1.5228 | 0.0482 | 0.0362 | 31.5934
20 | 1.535 | 0.05206 | 0.0363 | 29.4852

## 85. Re 6M Mach 0.25 (1)
BIGFOIL.COM POLAR EXPORT
GA 40A019
GA 40A019 |  |  |  | Cl Max: | 1.24 | at alpha= | 13 | deg
JavaFoil+Calcfoil stall+Eppler ext transition |  |  |  | L/D Max: | 94.524 | at alpha= | 4.5 | deg
Re: | 6000000 |  |  | Cd Min: | 0.00464 | at alpha= | 0.5 | deg
Mach: | 0.25 |  |  | Cl=0 at alpha= | 0 | deg
|  |  |  | @ Cl=0.1, Cd= | 0.0046612
|  |  |  | @ Cl=0.4, Cd= | 0.0050755
|  |  |  | @ Cl=0.6, Cd= | 0.0064102
alpha (deg) | Cl | Cd | Cm | Cl/Cd
-18 | -0.783 | 0.14865 | 0.021 | -5.268
-17.5 | -0.915 | 0.06937 | 0.038 | -13.19
-17 | -0.992 | 0.05107 | 0.039 | -19.421
-16.5 | -1.042 | 0.04673 | 0.038 | -22.291
-16 | -1.095 | 0.03885 | 0.038 | -28.196
-15.5 | -1.138 | 0.03431 | 0.037 | -33.171
-15 | -1.173 | 0.03095 | 0.036 | -37.907
-14.5 | -1.2 | 0.02815 | 0.035 | -42.643
-14 | -1.22 | 0.02613 | 0.034 | -46.711
-13.5 | -1.234 | 0.02387 | 0.033 | -51.686
-13 | -1.24 | 0.02217 | 0.032 | -55.917
-12.5 | -1.239 | 0.02094 | 0.031 | -59.176
-12 | -1.232 | 0.01923 | 0.03 | -64.035
-11.5 | -1.218 | 0.01827 | 0.029 | -66.657
-11 | -1.199 | 0.01701 | 0.028 | -70.484
-10.5 | -1.174 | 0.0161 | 0.027 | -72.907
-10 | -1.144 | 0.01474 | 0.026 | -77.609
-9.5 | -1.108 | 0.01397 | 0.025 | -79.329
-9 | -1.069 | 0.01282 | 0.023 | -83.336
-8.5 | -1.025 | 0.01218 | 0.022 | -84.107
-8 | -0.978 | 0.01157 | 0.021 | -84.522
-7.5 | -0.935 | 0.01055 | 0.02 | -88.576
-7 | -0.879 | 0.01008 | 0.019 | -87.193
-6.5 | -0.821 | 0.00967 | 0.017 | -84.889
-6 | -0.762 | 0.00927 | 0.016 | -82.168
-5.5 | -0.701 | 0.00907 | 0.015 | -77.308
-5 | -0.64 | 0.00737 | 0.013 | -86.874
-4.5 | -0.578 | 0.00616 | 0.012 | -93.868
-4 | -0.515 | 0.00587 | 0.011 | -87.768
-3.5 | -0.451 | 0.00521 | 0.009 | -86.58
-3 | -0.388 | 0.0051 | 0.008 | -75.917
-2.5 | -0.324 | 0.00496 | 0.007 | -65.257
-2 | -0.259 | 0.00485 | 0.005 | -53.447
-1.5 | -0.194 | 0.00481 | 0.004 | -40.45
-1 | -0.13 | 0.00472 | 0.003 | -27.471
-0.5 | -0.065 | 0.00468 | 0.001 | -13.86
0 | 0 | 0.00465 | 0 | 0
0.5 | 0.065 | 0.00464 | -0.001 | 14.077
1 | 0.131 | 0.00468 | -0.003 | 27.908
1.5 | 0.196 | 0.00477 | -0.004 | 41.112
2 | 0.261 | 0.00481 | -0.005 | 54.341
2.5 | 0.326 | 0.00492 | -0.007 | 66.367
3 | 0.391 | 0.00506 | -0.008 | 77.229
3.5 | 0.455 | 0.00517 | -0.009 | 88.109
4 | 0.519 | 0.00581 | -0.011 | 89.329
4.5 | 0.583 | 0.00617 | -0.012 | 94.524
5 | 0.646 | 0.00706 | -0.013 | 91.423
5.5 | 0.708 | 0.009 | -0.015 | 78.674
6 | 0.769 | 0.00938 | -0.016 | 81.941
6.5 | 0.829 | 0.00958 | -0.017 | 86.473
7 | 0.887 | 0.00999 | -0.019 | 88.868
7.5 | 0.944 | 0.01045 | -0.02 | 90.304
8 | 0.978 | 0.01157 | -0.021 | 84.522
8.5 | 1.025 | 0.01218 | -0.022 | 84.107
9 | 1.069 | 0.01282 | -0.023 | 83.336
9.5 | 1.108 | 0.01397 | -0.024 | 79.329
10 | 1.144 | 0.01474 | -0.026 | 77.609
10.5 | 1.174 | 0.0161 | -0.027 | 72.907
11 | 1.199 | 0.01701 | -0.028 | 70.484
11.5 | 1.218 | 0.01827 | -0.029 | 66.657
12 | 1.232 | 0.01923 | -0.03 | 64.035
12.5 | 1.239 | 0.02094 | -0.031 | 59.176
13 | 1.24 | 0.02217 | -0.032 | 55.917
13.5 | 1.234 | 0.02387 | -0.033 | 51.686
14 | 1.22 | 0.02613 | -0.034 | 46.711
14.5 | 1.201 | 0.02808 | -0.035 | 42.754
15 | 1.173 | 0.03095 | -0.036 | 37.907
15.5 | 1.138 | 0.03431 | -0.037 | 33.171
16 | 1.095 | 0.03885 | -0.037 | 28.196
16.5 | 1.042 | 0.04673 | -0.038 | 22.291
17 | 0.974 | 0.06076 | -0.037 | 16.034
17.5 | 0.872 | 0.10134 | -0.033 | 8.6
18 | 0.783 | 0.14865 | -0.021 | 5.268

## 86. Re 6M Mach 0.25 (2)
BIGFOIL.COM POLAR EXPORT
GA 40A019
GA 40A019 |  |  |  | Cl Max: | 1.4798 | at alpha= | 20 | deg
XFOIL ncrit=9 |  |  |  | L/D Max: | 71.3442 | at alpha= | 3 | deg
Re: | 6000000 |  |  | Cd Min: | 0.06848 | at alpha= | -20 | deg
Mach: | 0.25 |  |  | Cl=0 at alpha= | 0 | deg
|  |  |  | @ Cl=0.1, Cd= | 0.0041691
|  |  |  | @ Cl=0.4, Cd= | 0.0057135
|  |  |  | @ Cl=0.6, Cd= | 0.0086105
alpha (deg) | Cl | Cd | Cm | Cl/Cd
-20 | -1.4757 | 0.06848 | -0.0461 | -21.5494
-19.5 | -1.4763 | 0.06252 | -0.0467 | -23.6132
-19 | -1.4691 | 0.05748 | -0.0468 | -25.5585
-18.5 | -1.4595 | 0.05284 | -0.0465 | -27.6211
-18 | -1.4476 | 0.04856 | -0.046 | -29.8105
-17.5 | -1.4345 | 0.04452 | -0.0451 | -32.2215
-16.5 | -1.3453 | 0.03652 | -0.054 | -36.8373
-16 | -1.2342 | 0.03259 | -0.0709 | -37.8705
-15.5 | -1.1916 | 0.03015 | -0.0728 | -39.5224
-14.5 | -1.1366 | 0.02582 | -0.0699 | -44.0201
-14 | -1.1071 | 0.02402 | -0.0681 | -46.0908
-13.5 | -1.0757 | 0.02245 | -0.0662 | -47.9154
-13 | -1.048 | 0.02077 | -0.0637 | -50.4574
-12.5 | -1.018 | 0.01932 | -0.0613 | -52.6915
-12 | -0.9863 | 0.01802 | -0.0588 | -54.7336
-11.5 | -0.954 | 0.0168 | -0.0562 | -56.7857
-11 | -0.9237 | 0.01559 | -0.0532 | -59.2495
-10.5 | -0.892 | 0.01447 | -0.0503 | -61.6448
-10 | -0.8592 | 0.01349 | -0.0472 | -63.6916
-9.5 | -0.8243 | 0.01264 | -0.0443 | -65.2136
-9 | -0.7925 | 0.01177 | -0.0408 | -67.3322
-8.5 | -0.759 | 0.01104 | -0.0373 | -68.75
-8 | -0.7242 | 0.01042 | -0.0338 | -69.501
-7.5 | -0.6914 | 0.00986 | -0.0298 | -70.1217
-7 | -0.6572 | 0.00935 | -0.0257 | -70.2888
-6.5 | -0.6238 | 0.00891 | -0.0213 | -70.0112
-6 | -0.5945 | 0.00854 | -0.0158 | -69.6136
-5.5 | -0.5575 | 0.00808 | -0.012 | -68.9975
-5 | -0.5184 | 0.00755 | -0.0087 | -68.6623
-4 | -0.4365 | 0.00628 | -0.0028 | -69.5064
-3 | -0.351 | 0.00488 | 0.0023 | -71.9262
-2.5 | -0.301 | 0.00439 | 0.0035 | -68.5649
-2 | -0.2428 | 0.00423 | 0.0032 | -57.3995
-1.5 | -0.1821 | 0.00421 | 0.0024 | -43.2542
-1 | -0.1223 | 0.00418 | 0.0018 | -29.2584
-0.5 | -0.061 | 0.00415 | 0.0009 | -14.6988
0 | 0 | 0.00412 | 0 | 0
0.5 | 0.061 | 0.00415 | -0.0009 | 14.6988
1 | 0.1222 | 0.00418 | -0.0018 | 29.2344
1.5 | 0.1821 | 0.00421 | -0.0024 | 43.2542
2 | 0.2428 | 0.00423 | -0.0032 | 57.3995
2.5 | 0.301 | 0.00439 | -0.0035 | 68.5649
3 | 0.3503 | 0.00491 | -0.0022 | 71.3442
3.5 | 0.3935 | 0.00561 | 0.0003 | 70.1426
4 | 0.4362 | 0.00629 | 0.0029 | 69.3482
5.5 | 0.5576 | 0.00807 | 0.012 | 69.0954
6 | 0.5946 | 0.00854 | 0.0158 | 69.6253
6.5 | 0.6237 | 0.00892 | 0.0213 | 69.9215
7 | 0.6576 | 0.00934 | 0.0256 | 70.4069
7.5 | 0.6916 | 0.00985 | 0.0297 | 70.2132
8 | 0.724 | 0.01043 | 0.0339 | 69.4151
8.5 | 0.7589 | 0.01104 | 0.0373 | 68.7409
9 | 0.7919 | 0.01179 | 0.0409 | 67.1671
9.5 | 0.8243 | 0.01264 | 0.0443 | 65.2136
10 | 0.8591 | 0.0135 | 0.0472 | 63.637
10.5 | 0.8924 | 0.01447 | 0.0502 | 61.6724
11 | 0.9242 | 0.01558 | 0.0532 | 59.3196
11.5 | 0.9543 | 0.01681 | 0.0562 | 56.7698
12 | 0.9878 | 0.01797 | 0.0586 | 54.9694
12.5 | 1.0193 | 0.01927 | 0.0611 | 52.8957
13 | 1.0494 | 0.02073 | 0.0636 | 50.6223
13.5 | 1.0772 | 0.0224 | 0.066 | 48.0893
14 | 1.1083 | 0.024 | 0.0679 | 46.1792
14.5 | 1.1379 | 0.0258 | 0.0698 | 44.1047
15 | 1.1672 | 0.02778 | 0.0713 | 42.0158
15.5 | 1.1943 | 0.03011 | 0.0724 | 39.6646
16 | 1.2425 | 0.03265 | 0.0693 | 38.0551
16.5 | 1.3493 | 0.0365 | 0.0533 | 36.9671
17 | 1.4004 | 0.04017 | 0.0483 | 34.8618
17.5 | 1.4369 | 0.04451 | 0.0447 | 32.2826
18 | 1.4515 | 0.04844 | 0.0455 | 29.9649
18.5 | 1.4635 | 0.05272 | 0.0461 | 27.7599
19 | 1.4716 | 0.0575 | 0.0463 | 25.593
19.5 | 1.4789 | 0.06255 | 0.0462 | 23.6435
20 | 1.4798 | 0.06838 | 0.0457 | 21.6408

## 87. Re 6M Mach 0.50 (1)
BIGFOIL.COM POLAR EXPORT
GA 40A019
GA 40A019 |  |  |  | Cl Max: | 1.187 | at alpha= | 20 | deg
JavaFoil+Calcfoil stall+Eppler ext transition |  |  |  | L/D Max: | 91.708 | at alpha= | 3.5 | deg
Re: | 6000000 |  |  | Cd Min: | 0.00486 | at alpha= | 0 | deg
Mach: | 0.5 |  |  | Cl=0 at alpha= | 0 | deg
|  |  |  | @ Cl=0.1, Cd= | 0.0048852
|  |  |  | @ Cl=0.4, Cd= | 0.0053092
|  |  |  | @ Cl=0.6, Cd= | 0.006832
alpha (deg) | Cl | Cd | Cm | Cl/Cd
-20 | -1.189 | 0.13695 | 0.041 | -8.679
-19.5 | -1.154 | 0.1355 | 0.039 | -8.514
-19 | -1.112 | 0.13877 | 0.036 | -8.013
-18.5 | -1.075 | 0.13923 | 0.033 | -7.721
-18 | -1.04 | 0.13781 | 0.031 | -7.543
-17.5 | -1.011 | 0.13295 | 0.029 | -7.601
-17 | -0.997 | 0.12958 | 0.032 | -7.691
-16.5 | -0.97 | 0.11993 | 0.032 | -8.09
-16 | -0.937 | 0.11792 | 0.03 | -7.942
-15.5 | -0.901 | 0.11683 | 0.027 | -7.715
-15 | -0.871 | 0.11168 | 0.026 | -7.797
-14.5 | -0.839 | 0.10903 | 0.023 | -7.693
-14 | -0.809 | 0.10646 | 0.022 | -7.603
-13.5 | -0.785 | 0.10022 | 0.023 | -7.838
-13 | -0.756 | 0.09306 | 0.022 | -8.124
-12.5 | -0.721 | 0.09098 | 0.018 | -7.93
-12 | -0.692 | 0.08887 | 0.017 | -7.788
-11.5 | -0.668 | 0.07596 | 0.019 | -8.796
-11 | -0.635 | 0.07912 | 0.015 | -8.03
-10.5 | -0.714 | 0.02428 | 0.029 | -29.426
-10 | -0.686 | 0.02128 | 0.028 | -32.244
-9.5 | -0.652 | 0.0212 | 0.027 | -30.77
-9 | -0.987 | 0.01863 | 0.026 | -52.942
-8.5 | -1.022 | 0.01698 | 0.024 | -60.19
-8 | -1.014 | 0.01557 | 0.023 | -65.161
-7.5 | -0.984 | 0.014 | 0.022 | -70.284
-7 | -0.939 | 0.01302 | 0.02 | -72.15
-6.5 | -0.886 | 0.0124 | 0.019 | -71.493
-6 | -0.829 | 0.01171 | 0.018 | -70.761
-5.5 | -0.768 | 0.01101 | 0.016 | -69.707
-5 | -0.705 | 0.01036 | 0.015 | -68.062
-4.5 | -0.643 | 0.00726 | 0.013 | -88.582
-4 | -0.574 | 0.00623 | 0.012 | -92.063
-3.5 | -0.504 | 0.00535 | 0.01 | -94.116
-3 | -0.433 | 0.00542 | 0.009 | -79.792
-2.5 | -0.362 | 0.0053 | 0.007 | -68.337
-2 | -0.29 | 0.00517 | 0.006 | -56.023
-1.5 | -0.217 | 0.0051 | 0.004 | -42.559
-1 | -0.145 | 0.0049 | 0.003 | -29.541
-0.5 | -0.072 | 0.00494 | 0.001 | -14.653
0 | 0 | 0.00486 | 0 | 0
0.5 | 0.073 | 0.0049 | -0.001 | 14.9
1 | 0.146 | 0.00486 | -0.003 | 30.048
1.5 | 0.219 | 0.00506 | -0.004 | 43.307
2 | 0.292 | 0.00512 | -0.006 | 57.025
2.5 | 0.365 | 0.00525 | -0.007 | 69.578
3 | 0.436 | 0.00537 | -0.009 | 81.267
3.5 | 0.508 | 0.00554 | -0.01 | 91.708
4 | 0.579 | 0.00652 | -0.012 | 88.801
4.5 | 0.649 | 0.00756 | -0.013 | 85.92
5 | 0.705 | 0.01063 | -0.015 | 66.389
5.5 | 0.768 | 0.01126 | -0.016 | 68.199
6 | 0.829 | 0.01184 | -0.017 | 69.992
6.5 | 0.886 | 0.01266 | -0.019 | 70.009
7 | 0.939 | 0.01326 | -0.02 | 70.867
7.5 | 0.984 | 0.01425 | -0.022 | 69.045
8 | 1.014 | 0.01529 | -0.023 | 66.352
8.5 | 1.022 | 0.01719 | -0.024 | 59.45
9 | 0.987 | 0.01863 | -0.025 | 52.942
9.5 | 0.652 | 0.0212 | -0.027 | 30.77
10 | 0.686 | 0.02168 | -0.028 | 31.644
10.5 | 0.716 | 0.02415 | -0.029 | 29.636
11 | 0.635 | 0.07812 | -0.015 | 8.134
11.5 | 0.668 | 0.07559 | -0.019 | 8.839
12 | 0.692 | 0.08913 | -0.017 | 7.765
12.5 | 0.722 | 0.09031 | -0.018 | 7.995
13 | 0.753 | 0.09521 | -0.021 | 7.913
13.5 | 0.785 | 0.10196 | -0.023 | 7.696
14 | 0.809 | 0.10401 | -0.022 | 7.782
14.5 | 0.839 | 0.10879 | -0.023 | 7.71
15 | 0.871 | 0.11151 | -0.025 | 7.807
15.5 | 0.899 | 0.11967 | -0.026 | 7.514
16 | 0.933 | 0.12187 | -0.029 | 7.653
16.5 | 0.967 | 0.12362 | -0.031 | 7.826
17 | 0.997 | 0.12964 | -0.032 | 7.687
17.5 | 1.011 | 0.13317 | -0.029 | 7.589
18 | 1.039 | 0.13841 | -0.03 | 7.504
18.5 | 1.072 | 0.14139 | -0.033 | 7.584
19 | 1.111 | 0.1396 | -0.036 | 7.962
19.5 | 1.153 | 0.13565 | -0.039 | 8.501
20 | 1.187 | 0.13788 | -0.041 | 8.612

## 88. Re 6M Mach 0.50 (2)
BIGFOIL.COM POLAR EXPORT
GA 40A019
GA 40A019 |  |  |  | Cl Max: | 0.9617 | at alpha= | 12.5 | deg
XFOIL ncrit=9 |  |  |  | L/D Max: | 80.12 | at alpha= | 3 | deg
Re: | 6000000 |  |  | Cd Min: | 0.20531 | at alpha= | 19.5 | deg
Mach: | 0.5 |  |  | Cl=0 at alpha= | 0 | deg
|  |  |  | @ Cl=0.1, Cd= | 0.00435
|  |  |  | @ Cl=0.4, Cd= | 0.0049954
|  |  |  | @ Cl=0.6, Cd= | 0.012589
alpha (deg) | Cl | Cd | Cm | Cl/Cd
-17.5 | -0.7464 | 0.12931 | -0.0652 | -5.7722
-17 | -0.7694 | 0.11704 | -0.0727 | -6.5738
-16.5 | -0.793 | 0.10507 | -0.0798 | -7.5473
-15.5 | -0.8401 | 0.08277 | -0.0921 | -10.1498
-15 | -0.8679 | 0.07225 | -0.0969 | -12.0125
-14.5 | -0.8917 | 0.06297 | -0.0997 | -14.1607
-14 | -0.92 | 0.05417 | -0.1012 | -16.9836
-13.5 | -0.9418 | 0.04671 | -0.1005 | -20.1627
-13 | -0.9577 | 0.04031 | -0.0985 | -23.7584
-12.5 | -0.9591 | 0.03527 | -0.0954 | -27.1931
-12 | -0.9453 | 0.03141 | -0.092 | -30.0955
-11.5 | -0.924 | 0.02823 | -0.0884 | -32.7311
-11 | -0.8929 | 0.02576 | -0.0849 | -34.6623
-10.5 | -0.86 | 0.02356 | -0.0814 | -36.5025
-10 | -0.8286 | 0.02146 | -0.0775 | -38.6114
-9.5 | -0.7912 | 0.01979 | -0.074 | -39.9798
-9 | -0.7557 | 0.01816 | -0.0701 | -41.6134
-8 | -0.6834 | 0.01527 | -0.0622 | -44.7544
-7.5 | -0.6441 | 0.01407 | -0.0585 | -45.7783
-7 | -0.6083 | 0.01283 | -0.0543 | -47.4123
-6.5 | -0.5694 | 0.01176 | -0.0503 | -48.4184
-6 | -0.5332 | 0.01076 | -0.0459 | -49.5539
-5.5 | -0.5081 | 0.00961 | -0.0396 | -52.872
-4.5 | -0.4832 | 0.00763 | -0.0206 | -63.329
-4 | -0.4689 | 0.00685 | -0.0107 | -68.4526
-3.5 | -0.4354 | 0.006 | -0.0046 | -72.5667
-3 | -0.4008 | 0.005 | 0.0012 | -80.16
-2.5 | -0.345 | 0.00456 | 0.0032 | -75.6579
-2 | -0.2782 | 0.00447 | 0.0031 | -62.2371
-1.5 | -0.2086 | 0.0044 | 0.0024 | -47.4091
0 | 0 | 0.00439 | 0 | 0
0.5 | 0.0698 | 0.00435 | -0.0009 | 16.046
1 | 0.1395 | 0.00435 | -0.0017 | 32.069
1.5 | 0.2086 | 0.0044 | -0.0024 | 47.4091
2 | 0.2782 | 0.00447 | -0.0031 | 62.2371
2.5 | 0.345 | 0.00457 | -0.0032 | 75.4923
3 | 0.4006 | 0.005 | -0.0012 | 80.12
3.5 | 0.4357 | 0.00599 | 0.0045 | 72.7379
4 | 0.4687 | 0.00686 | 0.0107 | 68.3236
4.5 | 0.4831 | 0.00763 | 0.0206 | 63.3159
5.5 | 0.5092 | 0.00958 | 0.0394 | 53.1524
6.5 | 0.5695 | 0.01176 | 0.0503 | 48.4269
7 | 0.6085 | 0.01282 | 0.0542 | 47.4649
7.5 | 0.6446 | 0.01406 | 0.0584 | 45.8464
8 | 0.6837 | 0.01527 | 0.0622 | 44.7741
8.5 | 0.7208 | 0.01665 | 0.0661 | 43.2913
9 | 0.7551 | 0.0182 | 0.0702 | 41.489
9.5 | 0.7923 | 0.01976 | 0.0738 | 40.0962
10 | 0.8276 | 0.02153 | 0.0775 | 38.4394
10.5 | 0.8612 | 0.02354 | 0.0812 | 36.5845
11 | 0.8941 | 0.02575 | 0.0848 | 34.7223
11.5 | 0.9233 | 0.02832 | 0.0883 | 32.6024
12 | 0.9483 | 0.03132 | 0.0917 | 30.2778
12.5 | 0.9617 | 0.03521 | 0.0952 | 27.3133
13 | 0.9558 | 0.04053 | 0.0983 | 23.5825
13.5 | 0.9432 | 0.04676 | 0.1002 | 20.1711
14 | 0.9219 | 0.0542 | 0.1008 | 17.0092
14.5 | 0.8959 | 0.06286 | 0.0995 | 14.2523
15 | 0.8698 | 0.07235 | 0.0964 | 12.0221
15.5 | 0.8386 | 0.08322 | 0.0914 | 10.0769
16 | 0.8182 | 0.09376 | 0.086 | 8.7265
16.5 | 0.7933 | 0.1054 | 0.0792 | 7.5266
17 | 0.7697 | 0.11741 | 0.0721 | 6.5557
18 | 0.724 | 0.14268 | 0.0562 | 5.0743
18.5 | 0.7138 | 0.15888 | 0.0412 | 4.4927
19 | 0.7275 | 0.18184 | 0.014 | 4.0008
19.5 | 0.7438 | 0.20531 | -0.0117 | 3.6228

## 89. Re 7M Mach 0.00 (1)
BIGFOIL.COM POLAR EXPORT
GA 40A019
GA 40A019 |  |  |  | Cl Max: | 1.346 | at alpha= | 15 | deg
JavaFoil+Calcfoil stall+Eppler ext transition |  |  |  | L/D Max: | 98.843 | at alpha= | 8.5 | deg
Re: | 7000000 |  |  | Cd Min: | 0.00454 | at alpha= | 0 | deg
Mach: | 0 |  |  | Cl=0 at alpha= | 0 | deg
|  |  |  | @ Cl=0.1, Cd= | 0.0045483
|  |  |  | @ Cl=0.4, Cd= | 0.0049549
|  |  |  | @ Cl=0.6, Cd= | 0.0065884
alpha (deg) | Cl | Cd | Cm | Cl/Cd
-20 | -1.207 | 0.05429 | 0.043 | -22.23
-19.5 | -1.234 | 0.04841 | 0.043 | -25.483
-19 | -1.257 | 0.04427 | 0.042 | -28.402
-18.5 | -1.279 | 0.04053 | 0.042 | -31.548
-18 | -1.297 | 0.03706 | 0.041 | -35.009
-17.5 | -1.313 | 0.03425 | 0.04 | -38.346
-17 | -1.325 | 0.03234 | 0.039 | -40.974
-16.5 | -1.335 | 0.03012 | 0.038 | -44.336
-16 | -1.342 | 0.02786 | 0.037 | -48.182
-15.5 | -1.346 | 0.02596 | 0.036 | -51.839
-15 | -1.346 | 0.02431 | 0.036 | -55.35
-14.5 | -1.342 | 0.02287 | 0.035 | -58.685
-14 | -1.334 | 0.02128 | 0.034 | -62.716
-13.5 | -1.323 | 0.01994 | 0.033 | -66.336
-13 | -1.308 | 0.01894 | 0.032 | -69.063
-12.5 | -1.289 | 0.01753 | 0.031 | -73.532
-12 | -1.267 | 0.01665 | 0.029 | -76.096
-11.5 | -1.239 | 0.01588 | 0.028 | -78.04
-11 | -1.21 | 0.01447 | 0.027 | -83.647
-10.5 | -1.176 | 0.01373 | 0.026 | -85.646
-10 | -1.138 | 0.01309 | 0.025 | -86.984
-9.5 | -1.097 | 0.01218 | 0.024 | -90.112
-9 | -1.059 | 0.01143 | 0.023 | -92.609
-8.5 | -1.014 | 0.01047 | 0.022 | -96.839
-8 | -0.963 | 0.01049 | 0.02 | -91.798
-7.5 | -0.91 | 0.00982 | 0.019 | -92.707
-7 | -0.855 | 0.00943 | 0.018 | -90.613
-6.5 | -0.797 | 0.00906 | 0.017 | -87.995
-6 | -0.739 | 0.00913 | 0.015 | -80.936
-5.5 | -0.68 | 0.00857 | 0.014 | -79.387
-5 | -0.62 | 0.00687 | 0.013 | -90.324
-4.5 | -0.56 | 0.00634 | 0.012 | -88.286
-4 | -0.499 | 0.00583 | 0.01 | -85.617
-3.5 | -0.437 | 0.00506 | 0.009 | -86.395
-3 | -0.375 | 0.00497 | 0.008 | -75.583
-2.5 | -0.314 | 0.00487 | 0.006 | -64.398
-2 | -0.251 | 0.0048 | 0.005 | -52.328
-1.5 | -0.188 | 0.00471 | 0.004 | -39.958
-1 | -0.126 | 0.00457 | 0.003 | -27.466
-0.5 | -0.063 | 0.00459 | 0.001 | -13.666
0 | 0 | 0.00454 | 0 | 0
0.5 | 0.063 | 0.00456 | -0.001 | 13.871
1 | 0.126 | 0.00454 | -0.003 | 27.884
1.5 | 0.19 | 0.00467 | -0.004 | 40.586
2 | 0.253 | 0.00476 | -0.005 | 53.163
2.5 | 0.316 | 0.00483 | -0.006 | 65.448
3 | 0.378 | 0.00492 | -0.008 | 76.841
3.5 | 0.441 | 0.00502 | -0.009 | 87.867
4 | 0.503 | 0.00578 | -0.01 | 87.061
4.5 | 0.565 | 0.00629 | -0.012 | 89.805
5 | 0.626 | 0.00681 | -0.013 | 91.916
5.5 | 0.686 | 0.0085 | -0.014 | 80.758
6 | 0.746 | 0.00905 | -0.015 | 82.396
6.5 | 0.805 | 0.00898 | -0.017 | 89.608
7 | 0.863 | 0.00934 | -0.018 | 92.326
7.5 | 0.919 | 0.00972 | -0.019 | 94.493
8 | 0.972 | 0.01038 | -0.021 | 93.643
8.5 | 1.024 | 0.01036 | -0.022 | 98.843
9 | 1.059 | 0.01143 | -0.023 | 92.609
9.5 | 1.097 | 0.01218 | -0.024 | 90.112
10 | 1.138 | 0.01309 | -0.025 | 86.984
10.5 | 1.176 | 0.01373 | -0.026 | 85.646
11 | 1.21 | 0.01447 | -0.027 | 83.647
11.5 | 1.239 | 0.01588 | -0.028 | 78.04
12 | 1.267 | 0.01665 | -0.029 | 76.096
12.5 | 1.289 | 0.01753 | -0.03 | 73.532
13 | 1.308 | 0.01894 | -0.031 | 69.063
13.5 | 1.323 | 0.01994 | -0.032 | 66.336
14 | 1.334 | 0.02128 | -0.033 | 62.716
14.5 | 1.342 | 0.02287 | -0.034 | 58.685
15 | 1.346 | 0.02431 | -0.035 | 55.35
15.5 | 1.346 | 0.02596 | -0.036 | 51.839
16 | 1.342 | 0.02786 | -0.037 | 48.182
16.5 | 1.335 | 0.03012 | -0.038 | 44.336
17 | 1.325 | 0.03234 | -0.039 | 40.974
17.5 | 1.313 | 0.03425 | -0.04 | 38.346
18 | 1.297 | 0.03706 | -0.041 | 35.009
18.5 | 1.279 | 0.04053 | -0.041 | 31.548
19 | 1.257 | 0.04427 | -0.042 | 28.402
19.5 | 1.234 | 0.04841 | -0.043 | 25.483
20 | 1.207 | 0.05429 | -0.043 | 22.23

## 90. Re 7M Mach 0.00 (2)
BIGFOIL.COM POLAR EXPORT
GA 40A019
GA 40A019 |  |  |  | Cl Max: | 1.5628 | at alpha= | 20 | deg
XFOIL ncrit=9 |  |  |  | L/D Max: | 79.5723 | at alpha= | 8.5 | deg
Re: | 7000000 |  |  | Cd Min: | 0.04779 | at alpha= | -20 | deg
Mach: | 0 |  |  | Cl=0 at alpha= | 0 | deg
|  |  |  | @ Cl=0.1, Cd= | 0.0040011
|  |  |  | @ Cl=0.4, Cd= | 0.0059083
|  |  |  | @ Cl=0.6, Cd= | 0.0081257
alpha (deg) | Cl | Cd | Cm | Cl/Cd
-20 | -1.559 | 0.04779 | -0.034 | -32.6219
-19.5 | -1.5441 | 0.04437 | -0.0337 | -34.8005
-19 | -1.5285 | 0.04115 | -0.0332 | -37.1446
-18.5 | -1.5144 | 0.03785 | -0.0324 | -40.0106
-18 | -1.4944 | 0.03514 | -0.0316 | -42.527
-17.5 | -1.464 | 0.03252 | -0.0327 | -45.0185
-17 | -1.4065 | 0.02986 | -0.0388 | -47.1031
-16 | -1.234 | 0.02521 | -0.0621 | -48.9488
-15.5 | -1.2062 | 0.02355 | -0.061 | -51.2187
-15 | -1.178 | 0.02205 | -0.0595 | -53.424
-14.5 | -1.1496 | 0.02065 | -0.0579 | -55.6707
-14 | -1.1211 | 0.01934 | -0.056 | -57.9679
-13.5 | -1.0944 | 0.01799 | -0.0537 | -60.8338
-13 | -1.0651 | 0.01685 | -0.0515 | -63.2107
-12.5 | -1.0349 | 0.01575 | -0.0492 | -65.7079
-12 | -1.0033 | 0.01482 | -0.0469 | -67.6991
-11.5 | -0.9718 | 0.01389 | -0.0444 | -69.964
-11 | -0.9423 | 0.01298 | -0.0415 | -72.5963
-10.5 | -0.9113 | 0.01216 | -0.0386 | -74.9424
-10 | -0.8794 | 0.01148 | -0.0355 | -76.6028
-9.5 | -0.8455 | 0.01089 | -0.0326 | -77.64
-9 | -0.8144 | 0.01032 | -0.0291 | -78.9147
-8.5 | -0.7815 | 0.00982 | -0.0255 | -79.5825
-8 | -0.747 | 0.00942 | -0.0221 | -79.2994
-7.5 | -0.7139 | 0.00903 | -0.0182 | -79.0587
-7 | -0.6815 | 0.00874 | -0.0139 | -77.9748
-6.5 | -0.6405 | 0.00845 | -0.0115 | -75.7988
-6 | -0.5969 | 0.00809 | -0.0095 | -73.7824
-5.5 | -0.5536 | 0.00767 | -0.0075 | -72.1773
-5 | -0.5097 | 0.00725 | -0.0056 | -70.3034
-4.5 | -0.4659 | 0.00673 | -0.0038 | -69.2273
-4 | -0.4211 | 0.00619 | -0.0021 | -68.0291
-3.5 | -0.3768 | 0.00561 | -0.0003 | -67.1658
-3 | -0.3316 | 0.00503 | 0.0013 | -65.9245
-2.5 | -0.2871 | 0.00434 | 0.0031 | -66.1521
-2 | -0.233 | 0.00409 | 0.0031 | -56.9682
-1.5 | -0.1754 | 0.00404 | 0.0025 | -43.4158
-1 | -0.1176 | 0.00401 | 0.0018 | -29.3267
-0.5 | -0.0583 | 0.00398 | 0.0008 | -14.6482
0 | 0 | 0.00395 | 0 | 0
0.5 | 0.0583 | 0.00398 | -0.0008 | 14.6482
1 | 0.1176 | 0.00401 | -0.0017 | 29.3267
1.5 | 0.1754 | 0.00404 | -0.0025 | 43.4158
2 | 0.233 | 0.00409 | -0.0031 | 56.9682
2.5 | 0.2869 | 0.00434 | -0.0031 | 66.106
3 | 0.3304 | 0.00509 | -0.0011 | 64.9116
3.5 | 0.3769 | 0.0056 | 0.0003 | 67.3036
4 | 0.4211 | 0.00619 | 0.0021 | 68.0291
4.5 | 0.466 | 0.00673 | 0.0038 | 69.2422
5 | 0.5099 | 0.00724 | 0.0056 | 70.4282
5.5 | 0.5537 | 0.00767 | 0.0075 | 72.1904
6 | 0.5968 | 0.0081 | 0.0095 | 73.679
6.5 | 0.6404 | 0.00845 | 0.0115 | 75.787
7 | 0.6819 | 0.00873 | 0.0138 | 78.11
7.5 | 0.7141 | 0.00903 | 0.0181 | 79.0808
8 | 0.7468 | 0.00942 | 0.0221 | 79.2781
8.5 | 0.7814 | 0.00982 | 0.0256 | 79.5723
9 | 0.8141 | 0.01033 | 0.0291 | 78.8093
9.5 | 0.8454 | 0.01089 | 0.0327 | 77.6309
10 | 0.8794 | 0.01148 | 0.0355 | 76.6028
10.5 | 0.9118 | 0.01215 | 0.0385 | 75.0453
11 | 0.9428 | 0.01297 | 0.0414 | 72.6908
11.5 | 0.9715 | 0.01391 | 0.0445 | 69.8418
12 | 1.0043 | 0.01479 | 0.0468 | 67.904
12.5 | 1.0357 | 0.01573 | 0.0491 | 65.8423
13 | 1.0663 | 0.01681 | 0.0513 | 63.4325
13.5 | 1.0954 | 0.01796 | 0.0536 | 60.9911
14 | 1.1225 | 0.01929 | 0.0558 | 58.1908
14.5 | 1.1507 | 0.02062 | 0.0577 | 55.805
15 | 1.1795 | 0.022 | 0.0593 | 53.6136
15.5 | 1.2077 | 0.02351 | 0.0608 | 51.3696
16 | 1.2379 | 0.02508 | 0.0616 | 49.3581
16.5 | 1.3353 | 0.02764 | 0.0472 | 48.3104
17 | 1.4329 | 0.02999 | 0.0333 | 47.7793
17.5 | 1.4676 | 0.03245 | 0.0321 | 45.2265
18 | 1.4972 | 0.03507 | 0.0312 | 42.6918
18.5 | 1.517 | 0.0378 | 0.032 | 40.1323
19 | 1.5319 | 0.04104 | 0.0328 | 37.327
19.5 | 1.5487 | 0.04418 | 0.0332 | 35.0543
20 | 1.5628 | 0.04766 | 0.0335 | 32.7906

## 91. Re 7M Mach 0.10 (1)
BIGFOIL.COM POLAR EXPORT
GA 40A019
GA 40A019 |  |  |  | Cl Max: | 1.328 | at alpha= | 14.5 | deg
JavaFoil+Calcfoil stall+Eppler ext transition |  |  |  | L/D Max: | 98.544 | at alpha= | 8.5 | deg
Re: | 7000000 |  |  | Cd Min: | 0.00452 | at alpha= | 1 | deg
Mach: | 0.1 |  |  | Cl=0 at alpha= | 0 | deg
|  |  |  | @ Cl=0.1, Cd= | 0.0045329
|  |  |  | @ Cl=0.4, Cd= | 0.0049486
|  |  |  | @ Cl=0.6, Cd= | 0.0065781
alpha (deg) | Cl | Cd | Cm | Cl/Cd
-20 | -1.144 | 0.05957 | 0.043 | -19.199
-19.5 | -1.175 | 0.05308 | 0.043 | -22.14
-19 | -1.204 | 0.04766 | 0.042 | -25.269
-18.5 | -1.232 | 0.04278 | 0.042 | -28.785
-18 | -1.255 | 0.03887 | 0.041 | -32.299
-17.5 | -1.276 | 0.03568 | 0.04 | -35.769
-17 | -1.292 | 0.03362 | 0.039 | -38.433
-16.5 | -1.306 | 0.03108 | 0.038 | -42.03
-16 | -1.317 | 0.02889 | 0.038 | -45.601
-15.5 | -1.325 | 0.02673 | 0.037 | -49.56
-15 | -1.328 | 0.02495 | 0.036 | -53.227
-14.5 | -1.328 | 0.02342 | 0.035 | -56.701
-14 | -1.323 | 0.02174 | 0.034 | -60.856
-13.5 | -1.314 | 0.02035 | 0.033 | -64.562
-13 | -1.301 | 0.01933 | 0.032 | -67.332
-12.5 | -1.284 | 0.01788 | 0.031 | -71.833
-12 | -1.264 | 0.017 | 0.03 | -74.349
-11.5 | -1.238 | 0.01611 | 0.028 | -76.832
-11 | -1.21 | 0.01465 | 0.027 | -82.632
-10.5 | -1.177 | 0.01389 | 0.026 | -84.75
-10 | -1.14 | 0.01334 | 0.025 | -85.41
-9.5 | -1.1 | 0.0123 | 0.024 | -89.426
-9 | -1.059 | 0.01162 | 0.023 | -91.123
-8.5 | -1.018 | 0.01054 | 0.022 | -96.553
-8 | -0.967 | 0.01056 | 0.021 | -91.573
-7.5 | -0.914 | 0.00992 | 0.019 | -92.15
-7 | -0.858 | 0.00947 | 0.018 | -90.662
-6.5 | -0.801 | 0.00915 | 0.017 | -87.533
-6 | -0.743 | 0.00916 | 0.016 | -81.04
-5.5 | -0.683 | 0.00867 | 0.014 | -78.823
-5 | -0.623 | 0.0069 | 0.013 | -90.349
-4.5 | -0.563 | 0.00634 | 0.012 | -88.815
-4 | -0.501 | 0.00572 | 0.01 | -87.634
-3.5 | -0.44 | 0.00506 | 0.009 | -86.905
-3 | -0.377 | 0.00496 | 0.008 | -76.039
-2.5 | -0.315 | 0.00486 | 0.007 | -64.8
-2 | -0.252 | 0.00479 | 0.005 | -52.659
-1.5 | -0.189 | 0.00471 | 0.004 | -40.209
-1 | -0.126 | 0.00455 | 0.003 | -27.72
-0.5 | -0.063 | 0.00458 | 0.001 | -13.762
0 | 0 | 0.0046 | 0 | 0
0.5 | 0.064 | 0.00455 | -0.001 | 13.97
1 | 0.127 | 0.00452 | -0.003 | 28.146
1.5 | 0.191 | 0.00467 | -0.004 | 40.846
2 | 0.254 | 0.00475 | -0.005 | 53.506
2.5 | 0.318 | 0.00482 | -0.007 | 65.865
3 | 0.38 | 0.00492 | -0.008 | 77.314
3.5 | 0.443 | 0.00501 | -0.009 | 88.397
4 | 0.506 | 0.00567 | -0.01 | 89.126
4.5 | 0.567 | 0.00628 | -0.012 | 90.344
5 | 0.629 | 0.00684 | -0.013 | 91.937
5.5 | 0.69 | 0.0086 | -0.014 | 80.194
6 | 0.75 | 0.00909 | -0.016 | 82.5
6.5 | 0.809 | 0.00907 | -0.017 | 89.15
7 | 0.866 | 0.00938 | -0.018 | 92.373
7.5 | 0.923 | 0.00982 | -0.019 | 93.938
8 | 0.976 | 0.01045 | -0.021 | 93.408
8.5 | 1.028 | 0.01043 | -0.022 | 98.544
9 | 1.059 | 0.01162 | -0.023 | 91.123
9.5 | 1.1 | 0.0123 | -0.024 | 89.426
10 | 1.14 | 0.01334 | -0.025 | 85.41
10.5 | 1.177 | 0.01389 | -0.026 | 84.75
11 | 1.21 | 0.01465 | -0.027 | 82.632
11.5 | 1.238 | 0.01611 | -0.028 | 76.832
12 | 1.264 | 0.017 | -0.029 | 74.349
12.5 | 1.284 | 0.01788 | -0.03 | 71.833
13 | 1.301 | 0.01933 | -0.031 | 67.332
13.5 | 1.314 | 0.02035 | -0.032 | 64.562
14 | 1.323 | 0.02174 | -0.034 | 60.856
14.5 | 1.328 | 0.02342 | -0.034 | 56.701
15 | 1.328 | 0.02495 | -0.035 | 53.227
15.5 | 1.325 | 0.02673 | -0.036 | 49.56
16 | 1.317 | 0.02889 | -0.037 | 45.601
16.5 | 1.306 | 0.03108 | -0.038 | 42.03
17 | 1.292 | 0.03362 | -0.039 | 38.433
17.5 | 1.276 | 0.03568 | -0.04 | 35.769
18 | 1.255 | 0.03887 | -0.041 | 32.299
18.5 | 1.232 | 0.04278 | -0.041 | 28.785
19 | 1.204 | 0.04766 | -0.042 | 25.269
19.5 | 1.175 | 0.05308 | -0.042 | 22.14

## 92. Re 7M Mach 0.10 (2)
BIGFOIL.COM POLAR EXPORT
GA 40A019
GA 40A019 |  |  |  | Cl Max: | 1.5583 | at alpha= | 20 | deg
XFOIL ncrit=9 |  |  |  | L/D Max: | 78.4995 | at alpha= | 8.5 | deg
Re: | 7000000 |  |  | Cd Min: | 0.05014 | at alpha= | -20 | deg
Mach: | 0.1 |  |  | Cl=0 at alpha= | 0 | deg
|  |  |  | @ Cl=0.1, Cd= | 0.0040108
|  |  |  | @ Cl=0.4, Cd= | 0.0059036
|  |  |  | @ Cl=0.6, Cd= | 0.0081591
alpha (deg) | Cl | Cd | Cm | Cl/Cd
-20 | -1.5543 | 0.05014 | -0.0362 | -30.9992
-19.5 | -1.5406 | 0.04649 | -0.0359 | -33.1383
-19 | -1.5242 | 0.04316 | -0.0355 | -35.3151
-18.5 | -1.5104 | 0.03973 | -0.0347 | -38.0166
-18 | -1.4922 | 0.03672 | -0.0339 | -40.6373
-17.5 | -1.4632 | 0.03383 | -0.0349 | -43.2516
-17 | -1.429 | 0.0313 | -0.036 | -45.655
-16.5 | -1.3285 | 0.02862 | -0.0506 | -46.4186
-16 | -1.2327 | 0.02621 | -0.064 | -47.0317
-15.5 | -1.2064 | 0.0243 | -0.0629 | -49.6461
-15 | -1.179 | 0.02267 | -0.0614 | -52.0071
-14.5 | -1.1498 | 0.02124 | -0.0597 | -54.1337
-14 | -1.1198 | 0.01994 | -0.0579 | -56.1585
-13.5 | -1.0929 | 0.01854 | -0.0556 | -58.9482
-13 | -1.0644 | 0.0173 | -0.0533 | -61.526
-12.5 | -1.0346 | 0.01614 | -0.0509 | -64.1016
-12 | -1.0031 | 0.01515 | -0.0486 | -66.2112
-11.5 | -0.9709 | 0.01421 | -0.0462 | -68.3251
-11 | -0.9408 | 0.01327 | -0.0433 | -70.8968
-10.5 | -0.9095 | 0.01241 | -0.0403 | -73.2877
-10 | -0.8779 | 0.01168 | -0.0372 | -75.1627
-9.5 | -0.8441 | 0.01105 | -0.0343 | -76.3891
-9 | -0.8122 | 0.01046 | -0.0308 | -77.6482
-8.5 | -0.7797 | 0.00992 | -0.0272 | -78.5988
-8 | -0.7449 | 0.00951 | -0.0238 | -78.3281
-7.5 | -0.7116 | 0.0091 | -0.0198 | -78.1978
-6.5 | -0.6411 | 0.00849 | -0.0123 | -75.5124
-6 | -0.5979 | 0.00814 | -0.0102 | -73.4521
-5.5 | -0.5551 | 0.00771 | -0.008 | -71.9974
-5 | -0.5112 | 0.00729 | -0.0061 | -70.1235
-4.5 | -0.4677 | 0.00675 | -0.0041 | -69.2889
-4 | -0.4229 | 0.00621 | -0.0023 | -68.0998
-3.5 | -0.3787 | 0.00562 | -0.0004 | -67.3843
-3 | -0.3335 | 0.00503 | 0.0013 | -66.3022
-2.5 | -0.2889 | 0.00434 | 0.0031 | -66.5668
-2 | -0.2344 | 0.0041 | 0.0031 | -57.1707
-1.5 | -0.1766 | 0.00404 | 0.0025 | -43.7129
-1 | -0.1183 | 0.00401 | 0.0018 | -29.5012
-0.5 | -0.0587 | 0.00399 | 0.0008 | -14.7118
0 | 0 | 0.00396 | 0 | 0
0.5 | 0.0587 | 0.00399 | -0.0008 | 14.7118
1 | 0.1183 | 0.00402 | -0.0018 | 29.4279
1.5 | 0.1765 | 0.00404 | -0.0025 | 43.6881
2 | 0.2345 | 0.0041 | -0.0031 | 57.1951
2.5 | 0.2888 | 0.00434 | -0.0031 | 66.5438
3 | 0.3323 | 0.00509 | -0.001 | 65.2849
3.5 | 0.3788 | 0.00562 | 0.0004 | 67.4021
4 | 0.4229 | 0.00621 | 0.0023 | 68.0998
4.5 | 0.4677 | 0.00675 | 0.0041 | 69.2889
5 | 0.5113 | 0.00728 | 0.0061 | 70.2335
5.5 | 0.5551 | 0.00771 | 0.008 | 71.9974
6 | 0.5977 | 0.00814 | 0.0103 | 73.4275
6.5 | 0.641 | 0.0085 | 0.0124 | 75.4118
7 | 0.6789 | 0.00876 | 0.0156 | 77.5
7.5 | 0.7119 | 0.00909 | 0.0198 | 78.3168
8 | 0.745 | 0.00951 | 0.0237 | 78.3386
8.5 | 0.7795 | 0.00993 | 0.0272 | 78.4995
9 | 0.8119 | 0.01047 | 0.0309 | 77.5454
9.5 | 0.8441 | 0.01105 | 0.0343 | 76.3891
10 | 0.8779 | 0.01169 | 0.0372 | 75.0984
10.5 | 0.91 | 0.0124 | 0.0403 | 73.3871
11 | 0.9413 | 0.01326 | 0.0432 | 70.9879
11.5 | 0.9712 | 0.01421 | 0.0461 | 68.3462
12 | 1.0041 | 0.01512 | 0.0485 | 66.4087
12.5 | 1.0355 | 0.01612 | 0.0508 | 64.237
13 | 1.0656 | 0.01726 | 0.0531 | 61.7381
13.5 | 1.0938 | 0.01851 | 0.0555 | 59.0924
14 | 1.1205 | 0.01993 | 0.0578 | 56.2218
14.5 | 1.1509 | 0.02121 | 0.0596 | 54.2621
15 | 1.1806 | 0.02262 | 0.0612 | 52.1927
15.5 | 1.2079 | 0.02428 | 0.0627 | 49.7488
16 | 1.2374 | 0.02606 | 0.0634 | 47.4827
16.5 | 1.3375 | 0.02856 | 0.049 | 46.8312
17 | 1.4324 | 0.03121 | 0.0355 | 45.8955
17.5 | 1.4667 | 0.03376 | 0.0344 | 43.4449
18 | 1.4947 | 0.03668 | 0.0335 | 40.7497
18.5 | 1.5124 | 0.03973 | 0.0343 | 38.067
19 | 1.5275 | 0.04308 | 0.035 | 35.4573
19.5 | 1.5446 | 0.04634 | 0.0354 | 33.3319
20 | 1.5583 | 0.05001 | 0.0357 | 31.1598

## 93. Re 7M Mach 0.25 (1)
BIGFOIL.COM POLAR EXPORT
GA 40A019
GA 40A019 |  |  |  | Cl Max: | 1.241 | at alpha= | 13 | deg
JavaFoil+Calcfoil stall+Eppler ext transition |  |  |  | L/D Max: | 92.608 | at alpha= | 7.5 | deg
Re: | 7000000 |  |  | Cd Min: | 0.00457 | at alpha= | 0 | deg
Mach: | 0.25 |  |  | Cl=0 at alpha= | 0 | deg
|  |  |  | @ Cl=0.1, Cd= | 0.0045912
|  |  |  | @ Cl=0.4, Cd= | 0.0050373
|  |  |  | @ Cl=0.6, Cd= | 0.0066705
alpha (deg) | Cl | Cd | Cm | Cl/Cd
-18 | -0.783 | 0.14458 | 0.021 | -5.418
-17.5 | -0.932 | 0.05883 | 0.039 | -15.835
-17 | -0.997 | 0.04755 | 0.039 | -20.973
-16.5 | -1.047 | 0.04365 | 0.038 | -23.986
-16 | -1.099 | 0.03706 | 0.038 | -29.645
-15.5 | -1.141 | 0.03298 | 0.037 | -34.591
-15 | -1.175 | 0.02965 | 0.036 | -39.641
-14.5 | -1.202 | 0.02745 | 0.035 | -43.802
-14 | -1.222 | 0.02505 | 0.034 | -48.792
-13.5 | -1.235 | 0.0231 | 0.033 | -53.479
-13 | -1.241 | 0.02148 | 0.032 | -57.807
-12.5 | -1.24 | 0.01998 | 0.031 | -62.084
-12 | -1.233 | 0.01892 | 0.03 | -65.199
-11.5 | -1.22 | 0.01772 | 0.029 | -68.869
-11 | -1.201 | 0.01646 | 0.028 | -72.977
-10.5 | -1.175 | 0.01562 | 0.027 | -75.237
-10 | -1.146 | 0.01427 | 0.026 | -80.29
-9.5 | -1.11 | 0.01355 | 0.025 | -81.903
-9 | -1.07 | 0.01241 | 0.023 | -86.209
-8.5 | -1.026 | 0.01182 | 0.022 | -86.807
-8 | -0.984 | 0.01107 | 0.021 | -88.93
-7.5 | -0.935 | 0.01029 | 0.02 | -90.835
-7 | -0.879 | 0.00984 | 0.019 | -89.353
-6.5 | -0.821 | 0.00943 | 0.017 | -87.089
-6 | -0.762 | 0.00904 | 0.016 | -84.249
-5.5 | -0.701 | 0.00887 | 0.015 | -79.05
-5 | -0.64 | 0.00758 | 0.013 | -84.423
-4.5 | -0.578 | 0.00649 | 0.012 | -88.958
-4 | -0.515 | 0.00609 | 0.011 | -84.535
-3.5 | -0.451 | 0.00556 | 0.009 | -81.131
-3 | -0.388 | 0.00501 | 0.008 | -77.41
-2.5 | -0.324 | 0.00491 | 0.007 | -66.002
-2 | -0.259 | 0.00483 | 0.005 | -53.673
-1.5 | -0.194 | 0.00478 | 0.004 | -40.7
-1 | -0.13 | 0.00465 | 0.003 | -27.895
-0.5 | -0.065 | 0.00461 | 0.001 | -14.073
0 | 0 | 0.00457 | 0 | 0
0.5 | 0.065 | 0.00457 | -0.001 | 14.294
1 | 0.131 | 0.00461 | -0.003 | 28.34
1.5 | 0.196 | 0.00474 | -0.004 | 41.364
2 | 0.261 | 0.00479 | -0.005 | 54.567
2.5 | 0.326 | 0.00486 | -0.007 | 67.123
3 | 0.391 | 0.00496 | -0.008 | 78.751
3.5 | 0.455 | 0.00551 | -0.009 | 82.545
4 | 0.519 | 0.00604 | -0.011 | 86.03
4.5 | 0.583 | 0.00646 | -0.012 | 90.148
5 | 0.646 | 0.00724 | -0.013 | 89.181
5.5 | 0.708 | 0.0088 | -0.015 | 80.445
6 | 0.769 | 0.00914 | -0.016 | 84.151
6.5 | 0.829 | 0.00934 | -0.017 | 88.714
7 | 0.887 | 0.00974 | -0.019 | 91.069
7.5 | 0.944 | 0.01019 | -0.02 | 92.608
8 | 0.984 | 0.01107 | -0.021 | 88.93
8.5 | 1.026 | 0.01182 | -0.022 | 86.807
9 | 1.07 | 0.01241 | -0.023 | 86.209
9.5 | 1.11 | 0.01355 | -0.024 | 81.903
10 | 1.146 | 0.01427 | -0.026 | 80.29
10.5 | 1.175 | 0.01562 | -0.027 | 75.237
11 | 1.201 | 0.01646 | -0.028 | 72.977
11.5 | 1.22 | 0.01772 | -0.029 | 68.869
12 | 1.233 | 0.01892 | -0.03 | 65.199
12.5 | 1.24 | 0.01998 | -0.031 | 62.084
13 | 1.241 | 0.02148 | -0.032 | 57.807
13.5 | 1.235 | 0.0231 | -0.033 | 53.479
14 | 1.222 | 0.02505 | -0.034 | 48.792
14.5 | 1.203 | 0.02738 | -0.035 | 43.92
15 | 1.175 | 0.02965 | -0.036 | 39.641
15.5 | 1.141 | 0.03298 | -0.037 | 34.591
16 | 1.099 | 0.03706 | -0.038 | 29.645
16.5 | 1.047 | 0.04365 | -0.038 | 23.986
17 | 0.986 | 0.0534 | -0.038 | 18.471
17.5 | 0.885 | 0.08996 | -0.034 | 9.838
18 | 0.783 | 0.14458 | -0.021 | 5.418

## 94. Re 7M Mach 0.25 (2)
BIGFOIL.COM POLAR EXPORT
GA 40A019
GA 40A019 |  |  |  | Cl Max: | 1.5094 | at alpha= | 20 | deg
XFOIL ncrit=9 |  |  |  | L/D Max: | 73.1695 | at alpha= | 7.5 | deg
Re: | 7000000 |  |  | Cd Min: | 0.06562 | at alpha= | -20 | deg
Mach: | 0.25 |  |  | Cl=0 at alpha= | 0 | deg
|  |  |  | @ Cl=0.1, Cd= | 0.0040292
|  |  |  | @ Cl=0.4, Cd= | 0.0058668
|  |  |  | @ Cl=0.6, Cd= | 0.0083752
alpha (deg) | Cl | Cd | Cm | Cl/Cd
-20 | -1.5057 | 0.06562 | -0.0463 | -22.9457
-19.5 | -1.504 | 0.06001 | -0.0467 | -25.0625
-19 | -1.4967 | 0.05505 | -0.0466 | -27.188
-18.5 | -1.4873 | 0.0505 | -0.0461 | -29.4515
-18 | -1.4735 | 0.04644 | -0.0454 | -31.7291
-17.5 | -1.4383 | 0.04251 | -0.048 | -33.8344
-16.5 | -1.3265 | 0.03474 | -0.0608 | -38.1836
-16 | -1.237 | 0.03126 | -0.0731 | -39.5713
-15.5 | -1.206 | 0.02894 | -0.0726 | -41.6724
-15 | -1.1763 | 0.02692 | -0.0713 | -43.6961
-14.5 | -1.1488 | 0.02492 | -0.0695 | -46.0995
-13.5 | -1.0893 | 0.02155 | -0.0654 | -50.5476
-13 | -1.0594 | 0.02003 | -0.063 | -52.8907
-12.5 | -1.0301 | 0.01857 | -0.0604 | -55.4712
-12 | -0.9988 | 0.01729 | -0.0578 | -57.7675
-11.5 | -0.9665 | 0.01612 | -0.0551 | -59.9566
-11 | -0.9324 | 0.01507 | -0.0525 | -61.8713
-10.5 | -0.9018 | 0.01395 | -0.0493 | -64.6452
-10 | -0.8701 | 0.01296 | -0.046 | -67.1373
-9.5 | -0.8356 | 0.01213 | -0.043 | -68.8871
-9 | -0.8009 | 0.01139 | -0.0398 | -70.3161
-8.5 | -0.7689 | 0.01064 | -0.036 | -72.265
-8 | -0.7346 | 0.01007 | -0.0323 | -72.9494
-7.5 | -0.6993 | 0.00956 | -0.0285 | -73.1485
-7 | -0.6652 | 0.0091 | -0.0244 | -73.0989
-6.5 | -0.6312 | 0.0087 | -0.02 | -72.5517
-6 | -0.5996 | 0.00837 | -0.0149 | -71.6368
-5.5 | -0.5598 | 0.00794 | -0.0116 | -70.5038
-5 | -0.5179 | 0.00748 | -0.0088 | -69.238
-4.5 | -0.4756 | 0.00692 | -0.0061 | -68.7283
-4 | -0.4326 | 0.00633 | -0.0035 | -68.3412
-3.5 | -0.3888 | 0.00572 | -0.0012 | -67.972
-3 | -0.3438 | 0.00506 | 0.001 | -67.9447
-2.5 | -0.2991 | 0.00434 | 0.0032 | -68.9171
-2 | -0.2425 | 0.00414 | 0.0032 | -58.5749
-1.5 | -0.1828 | 0.00409 | 0.0026 | -44.6944
-1 | -0.122 | 0.00404 | 0.0017 | -30.198
-0.5 | -0.0607 | 0.00401 | 0.0008 | -15.1372
0 | 0 | 0.004 | 0 | 0
0.5 | 0.0607 | 0.00401 | -0.0008 | 15.1372
1 | 0.122 | 0.00404 | -0.0017 | 30.198
1.5 | 0.1828 | 0.00409 | -0.0026 | 44.6944
2 | 0.2425 | 0.00414 | -0.0032 | 58.5749
2.5 | 0.299 | 0.00434 | -0.0031 | 68.894
3 | 0.3427 | 0.0051 | -0.0008 | 67.1961
3.5 | 0.389 | 0.00571 | 0.0011 | 68.1261
4 | 0.4325 | 0.00633 | 0.0035 | 68.3254
4.5 | 0.4756 | 0.00692 | 0.0061 | 68.7283
5 | 0.5183 | 0.00747 | 0.0087 | 69.3842
5.5 | 0.5599 | 0.00794 | 0.0116 | 70.5164
6 | 0.5995 | 0.00837 | 0.0149 | 71.6249
6.5 | 0.6312 | 0.0087 | 0.0199 | 72.5517
7 | 0.6655 | 0.0091 | 0.0243 | 73.1319
7.5 | 0.6995 | 0.00956 | 0.0285 | 73.1695
8 | 0.7347 | 0.01007 | 0.0322 | 72.9593
8.5 | 0.7684 | 0.01066 | 0.036 | 72.0826
9 | 0.8008 | 0.0114 | 0.0398 | 70.2456
9.5 | 0.8358 | 0.01212 | 0.043 | 68.9604
10 | 0.8701 | 0.01296 | 0.046 | 67.1373
10.5 | 0.9028 | 0.01392 | 0.0492 | 64.8563
11 | 0.9334 | 0.01504 | 0.0524 | 62.0612
11.5 | 0.9668 | 0.01612 | 0.0551 | 59.9752
12 | 1.0002 | 0.01724 | 0.0576 | 58.0162
12.5 | 1.0316 | 0.01852 | 0.0602 | 55.7019
13 | 1.0609 | 0.01998 | 0.0629 | 53.0981
13.5 | 1.0901 | 0.02153 | 0.0653 | 50.6317
14 | 1.1211 | 0.02312 | 0.0673 | 48.4905
14.5 | 1.1505 | 0.02488 | 0.0693 | 46.242
15 | 1.1785 | 0.02686 | 0.071 | 43.8757
15.5 | 1.2076 | 0.02896 | 0.0723 | 41.6989
16 | 1.2409 | 0.03124 | 0.0725 | 39.7215
16.5 | 1.3347 | 0.03492 | 0.059 | 38.2216
17 | 1.412 | 0.03867 | 0.0488 | 36.5141
17.5 | 1.4428 | 0.04236 | 0.0476 | 34.0604
18 | 1.477 | 0.04634 | 0.045 | 31.8731
18.5 | 1.4909 | 0.05041 | 0.0457 | 29.5755
19 | 1.4999 | 0.05501 | 0.0461 | 27.266
19.5 | 1.5059 | 0.0601 | 0.0462 | 25.0566
20 | 1.5094 | 0.06556 | 0.0458 | 23.0232

## 95. Re 7M Mach 0.50 (1)
BIGFOIL.COM POLAR EXPORT
GA 40A019
GA 40A019 |  |  |  | Cl Max: | 1.197 | at alpha= | 20 | deg
JavaFoil+Calcfoil stall+Eppler ext transition |  |  |  | L/D Max: | 84.386 | at alpha= | 4 | deg
Re: | 7000000 |  |  | Cd Min: | 0.00477 | at alpha= | 0 | deg
Mach: | 0.5 |  |  | Cl=0 at alpha= | 0 | deg
|  |  |  | @ Cl=0.1, Cd= | 0.00481
|  |  |  | @ Cl=0.4, Cd= | 0.0052742
|  |  |  | @ Cl=0.6, Cd= | 0.007139
alpha (deg) | Cl | Cd | Cm | Cl/Cd
-20 | -1.198 | 0.12812 | 0.042 | -9.351
-19.5 | -1.167 | 0.12392 | 0.041 | -9.414
-19 | -1.123 | 0.12964 | 0.038 | -8.664
-18.5 | -1.085 | 0.1308 | 0.035 | -8.292
-18 | -1.044 | 0.13368 | 0.032 | -7.807
-17.5 | -1.011 | 0.13229 | 0.03 | -7.641
-17 | -0.999 | 0.12577 | 0.033 | -7.942
-16.5 | -0.972 | 0.11726 | 0.032 | -8.292
-16 | -0.941 | 0.1133 | 0.031 | -8.305
-15.5 | -0.904 | 0.11311 | 0.028 | -7.992
-15 | -0.873 | 0.1088 | 0.026 | -8.025
-14.5 | -0.84 | 0.10635 | 0.024 | -7.901
-14 | -0.81 | 0.10515 | 0.022 | -7.699
-13.5 | -0.786 | 0.09772 | 0.023 | -8.047
-13 | -0.758 | 0.09096 | 0.023 | -8.334
-12.5 | -0.724 | 0.08871 | 0.019 | -8.157
-12 | -0.694 | 0.08464 | 0.018 | -8.194
-11.5 | -0.763 | 0.03128 | 0.031 | -24.399
-11 | -0.635 | 0.07784 | 0.015 | -8.163
-10.5 | -0.716 | 0.02347 | 0.029 | -30.5
-10 | -0.687 | 0.021 | 0.028 | -32.714
-9.5 | -0.653 | 0.02059 | 0.027 | -31.735
-9 | -0.988 | 0.01851 | 0.026 | -53.355
-8.5 | -1.024 | 0.0169 | 0.024 | -60.581
-8 | -1.016 | 0.01464 | 0.023 | -69.391
-7.5 | -0.986 | 0.01362 | 0.022 | -72.365
-7 | -0.941 | 0.01316 | 0.02 | -71.48
-6.5 | -0.888 | 0.01204 | 0.019 | -73.727
-6 | -0.83 | 0.01138 | 0.018 | -72.937
-5.5 | -0.769 | 0.01104 | 0.016 | -69.651
-5 | -0.711 | 0.00949 | 0.015 | -74.9
-4.5 | -0.643 | 0.00749 | 0.013 | -85.883
-4 | -0.574 | 0.00661 | 0.012 | -86.779
-3.5 | -0.504 | 0.00588 | 0.01 | -85.595
-3 | -0.433 | 0.00538 | 0.009 | -80.414
-2.5 | -0.362 | 0.00527 | 0.007 | -68.703
-2 | -0.29 | 0.00513 | 0.006 | -56.42
-1.5 | -0.217 | 0.00503 | 0.004 | -43.214
-1 | -0.145 | 0.00486 | 0.003 | -29.831
-0.5 | -0.072 | 0.00485 | 0.001 | -14.919
0 | 0 | 0.00477 | 0 | 0
0.5 | 0.073 | 0.00481 | -0.001 | 15.172
1 | 0.146 | 0.00481 | -0.003 | 30.343
1.5 | 0.219 | 0.00498 | -0.004 | 43.974
2 | 0.292 | 0.00509 | -0.006 | 57.427
2.5 | 0.365 | 0.00522 | -0.007 | 69.953
3 | 0.436 | 0.00533 | -0.009 | 81.907
3.5 | 0.508 | 0.0061 | -0.01 | 83.315
4 | 0.579 | 0.00686 | -0.012 | 84.386
4.5 | 0.649 | 0.00779 | -0.013 | 83.357
5 | 0.718 | 0.01016 | -0.015 | 70.65
5.5 | 0.769 | 0.01094 | -0.016 | 70.244
6 | 0.83 | 0.01151 | -0.017 | 72.08
6.5 | 0.887 | 0.01231 | -0.019 | 72.11
7 | 0.941 | 0.01291 | -0.02 | 72.845
7.5 | 0.986 | 0.01384 | -0.022 | 71.216
8 | 1.016 | 0.01483 | -0.023 | 68.492
8.5 | 1.023 | 0.0167 | -0.024 | 61.289
9 | 0.988 | 0.01851 | -0.025 | 53.355
9.5 | 0.653 | 0.02059 | -0.027 | 31.735
10 | 0.687 | 0.021 | -0.028 | 32.714
10.5 | 0.717 | 0.02337 | -0.029 | 30.683
11 | 0.635 | 0.07697 | -0.015 | 8.256
11.5 | 0.762 | 0.03205 | -0.031 | 23.781
12 | 0.694 | 0.08458 | -0.018 | 8.2
12.5 | 0.724 | 0.08834 | -0.02 | 8.196
13 | 0.756 | 0.09394 | -0.022 | 8.043
13.5 | 0.786 | 0.10058 | -0.023 | 7.811
14 | 0.81 | 0.10375 | -0.022 | 7.803
14.5 | 0.84 | 0.10672 | -0.024 | 7.873
15 | 0.873 | 0.10893 | -0.026 | 8.013
15.5 | 0.901 | 0.11629 | -0.027 | 7.751
16 | 0.936 | 0.1178 | -0.029 | 7.947
16.5 | 0.971 | 0.11916 | -0.032 | 8.147
17 | 0.999 | 0.12641 | -0.032 | 7.903
17.5 | 1.011 | 0.13225 | -0.029 | 7.644
18 | 1.042 | 0.13594 | -0.031 | 7.668
18.5 | 1.081 | 0.13382 | -0.035 | 8.081
19 | 1.122 | 0.13066 | -0.038 | 8.586
19.5 | 1.166 | 0.12502 | -0.041 | 9.324
20 | 1.197 | 0.12926 | -0.042 | 9.261

## 96. Re 7M Mach 0.50 (2)
BIGFOIL.COM POLAR EXPORT
GA 40A019
GA 40A019 |  |  |  | Cl Max: | 0.9769 | at alpha= | 12.5 | deg
XFOIL ncrit=9 |  |  |  | L/D Max: | 76.5111 | at alpha= | 2.5 | deg
Re: | 7000000 |  |  | Cd Min: | 0.12797 | at alpha= | 17.5 | deg
Mach: | 0.5 |  |  | Cl=0 at alpha= | 0 | deg
|  |  |  | @ Cl=0.1, Cd= | 0.0042185
|  |  |  | @ Cl=0.4, Cd= | 0.0054124
|  |  |  | @ Cl=0.6, Cd= | 0.011955
alpha (deg) | Cl | Cd | Cm | Cl/Cd
-17.5 | -0.7558 | 0.12752 | -0.0669 | -5.9269
-17 | -0.7772 | 0.1156 | -0.0741 | -6.7232
-16 | -0.8234 | 0.09249 | -0.0876 | -8.9026
-15.5 | -0.8524 | 0.08116 | -0.0936 | -10.5027
-15 | -0.8864 | 0.07031 | -0.0983 | -12.607
-14.5 | -0.9091 | 0.06128 | -0.1009 | -14.8352
-14 | -0.9377 | 0.05264 | -0.1019 | -17.8134
-13.5 | -0.9585 | 0.04539 | -0.101 | -21.117
-13 | -0.9729 | 0.03915 | -0.0988 | -24.8506
-12.5 | -0.9747 | 0.03418 | -0.0955 | -28.5167
-12 | -0.963 | 0.03024 | -0.0919 | -31.8452
-11.5 | -0.942 | 0.0271 | -0.088 | -34.7601
-11 | -0.9093 | 0.02477 | -0.0845 | -36.7097
-10.5 | -0.8744 | 0.02268 | -0.0809 | -38.5538
-9.5 | -0.8042 | 0.01904 | -0.0733 | -42.2374
-9 | -0.769 | 0.01746 | -0.0692 | -44.0435
-8.5 | -0.7299 | 0.01609 | -0.0656 | -45.3636
-8 | -0.6943 | 0.0147 | -0.0614 | -47.2313
-7.5 | -0.6551 | 0.01352 | -0.0575 | -48.4541
-7 | -0.6168 | 0.01237 | -0.0535 | -49.8626
-6.5 | -0.5774 | 0.01137 | -0.0496 | -50.7828
-6 | -0.5407 | 0.0104 | -0.0451 | -51.9904
-5.5 | -0.5111 | 0.00939 | -0.0393 | -54.4302
-5 | -0.4913 | 0.00842 | -0.0314 | -58.3492
-4.5 | -0.4789 | 0.00759 | -0.0214 | -63.0962
-4 | -0.462 | 0.00686 | -0.0119 | -67.3469
-3.5 | -0.4271 | 0.00608 | -0.006 | -70.2467
-3 | -0.3914 | 0.00517 | -0.0004 | -75.706
-2.5 | -0.3445 | 0.00449 | 0.0032 | -76.7261
-2 | -0.2783 | 0.00431 | 0.0032 | -64.5708
-1.5 | -0.2093 | 0.00424 | 0.0026 | -49.3632
-1 | -0.1394 | 0.00423 | 0.0017 | -32.9551
-0.5 | -0.0708 | 0.00421 | 0.0011 | -16.8171
0 | 0 | 0.0042 | 0 | 0
0.5 | 0.0708 | 0.00421 | -0.0011 | 16.8171
1 | 0.1394 | 0.00423 | -0.0017 | 32.9551
1.5 | 0.2093 | 0.00424 | -0.0026 | 49.3632
2 | 0.2783 | 0.00431 | -0.0032 | 64.5708
2.5 | 0.3443 | 0.0045 | -0.0031 | 76.5111
3 | 0.3907 | 0.00519 | 0.0006 | 75.2794
3.5 | 0.4275 | 0.00607 | 0.006 | 70.4283
4 | 0.4617 | 0.00687 | 0.012 | 67.2052
4.5 | 0.4787 | 0.0076 | 0.0214 | 62.9868
5 | 0.4928 | 0.00839 | 0.0311 | 58.7366
5.5 | 0.512 | 0.00937 | 0.0392 | 54.6425
6 | 0.5413 | 0.01039 | 0.045 | 52.0982
6.5 | 0.5774 | 0.01138 | 0.0495 | 50.7381
7 | 0.6167 | 0.01238 | 0.0535 | 49.8142
7.5 | 0.6555 | 0.01351 | 0.0575 | 48.5196
8 | 0.6945 | 0.0147 | 0.0614 | 47.2449
8.5 | 0.7295 | 0.01612 | 0.0656 | 45.2543
9 | 0.7683 | 0.01751 | 0.0693 | 43.8778
9.5 | 0.8055 | 0.01901 | 0.0731 | 42.3724
10.5 | 0.8745 | 0.02271 | 0.0808 | 38.5073
11 | 0.9102 | 0.02476 | 0.0843 | 36.7609
11.5 | 0.9413 | 0.02718 | 0.088 | 34.6321
12 | 0.9654 | 0.03018 | 0.0916 | 31.9881
12.5 | 0.9769 | 0.03413 | 0.0952 | 28.6229
13 | 0.9719 | 0.03932 | 0.0986 | 24.7177
13.5 | 0.9598 | 0.04544 | 0.1007 | 21.1224
14 | 0.9397 | 0.05268 | 0.1016 | 17.8379
14.5 | 0.9135 | 0.06116 | 0.1006 | 14.9362
15 | 0.8883 | 0.07042 | 0.0978 | 12.6143
15.5 | 0.8569 | 0.08102 | 0.0933 | 10.5764
16 | 0.8275 | 0.09238 | 0.0873 | 8.9576
17 | 0.7766 | 0.11607 | 0.0735 | 6.6908
17.5 | 0.7558 | 0.12797 | 0.0663 | 5.9061

## 97. Re 8M Mach 0.00 (1)
BIGFOIL.COM POLAR EXPORT
GA 40A019
GA 40A019 |  |  |  | Cl Max: | 1.348 | at alpha= | 15.5 | deg
JavaFoil+Calcfoil stall+Eppler ext transition |  |  |  | L/D Max: | 102.256 | at alpha= | 9 | deg
Re: | 8000000 |  |  | Cd Min: | 0.00447 | at alpha= | 0.5 | deg
Mach: | 0 |  |  | Cl=0 at alpha= | 0 | deg
|  |  |  | @ Cl=0.1, Cd= | 0.0044817
|  |  |  | @ Cl=0.4, Cd= | 0.0050809
|  |  |  | @ Cl=0.6, Cd= | 0.0067313
alpha (deg) | Cl | Cd | Cm | Cl/Cd
-20 | -1.21 | 0.0518 | 0.044 | -23.363
-19.5 | -1.236 | 0.04713 | 0.043 | -26.223
-19 | -1.259 | 0.04297 | 0.042 | -29.31
-18.5 | -1.281 | 0.03893 | 0.042 | -32.907
-18 | -1.3 | 0.03585 | 0.041 | -36.249
-17.5 | -1.315 | 0.03339 | 0.04 | -39.399
-17 | -1.327 | 0.03135 | 0.039 | -42.337
-16.5 | -1.337 | 0.02915 | 0.038 | -45.876
-16 | -1.344 | 0.02724 | 0.037 | -49.345
-15.5 | -1.348 | 0.02521 | 0.037 | -53.451
-15 | -1.347 | 0.0238 | 0.036 | -56.599
-14.5 | -1.344 | 0.02229 | 0.035 | -60.271
-14 | -1.336 | 0.02068 | 0.034 | -64.613
-13.5 | -1.325 | 0.01936 | 0.033 | -68.433
-13 | -1.31 | 0.01813 | 0.032 | -72.23
-12.5 | -1.291 | 0.01733 | 0.031 | -74.498
-12 | -1.268 | 0.0162 | 0.029 | -78.263
-11.5 | -1.241 | 0.01513 | 0.028 | -81.999
-11 | -1.212 | 0.01406 | 0.027 | -86.161
-10.5 | -1.177 | 0.01338 | 0.026 | -87.967
-10 | -1.14 | 0.01243 | 0.025 | -91.696
-9.5 | -1.101 | 0.01176 | 0.024 | -93.648
-9 | -1.063 | 0.01062 | 0.023 | -100.139
-8.5 | -1.014 | 0.01023 | 0.022 | -99.11
-8 | -0.963 | 0.01026 | 0.02 | -93.873
-7.5 | -0.91 | 0.00959 | 0.019 | -94.857
-7 | -0.855 | 0.00922 | 0.018 | -92.654
-6.5 | -0.797 | 0.00887 | 0.017 | -89.939
-6 | -0.739 | 0.00919 | 0.015 | -80.466
-5.5 | -0.68 | 0.00836 | 0.014 | -81.409
-5 | -0.62 | 0.00703 | 0.013 | -88.207
-4.5 | -0.56 | 0.00647 | 0.012 | -86.581
-4 | -0.499 | 0.00608 | 0.01 | -82.093
-3.5 | -0.437 | 0.00557 | 0.009 | -78.469
-3 | -0.375 | 0.00488 | 0.008 | -76.916
-2.5 | -0.314 | 0.00481 | 0.006 | -65.194
-2 | -0.251 | 0.0048 | 0.005 | -52.297
-1.5 | -0.188 | 0.00476 | 0.004 | -39.578
-1 | -0.126 | 0.00453 | 0.003 | -27.729
-0.5 | -0.063 | 0.00451 | 0.001 | -13.926
0 | 0 | 0.00452 | 0 | 0
0.5 | 0.063 | 0.00447 | -0.001 | 14.135
1 | 0.126 | 0.00449 | -0.003 | 28.15
1.5 | 0.19 | 0.00472 | -0.004 | 40.196
2 | 0.253 | 0.00476 | -0.005 | 53.132
2.5 | 0.316 | 0.00477 | -0.006 | 66.255
3 | 0.378 | 0.00484 | -0.008 | 78.198
3.5 | 0.441 | 0.00553 | -0.009 | 79.787
4 | 0.503 | 0.00603 | -0.01 | 83.468
4.5 | 0.565 | 0.00641 | -0.012 | 88.057
5 | 0.626 | 0.00697 | -0.013 | 89.743
5.5 | 0.686 | 0.00829 | -0.014 | 82.814
6 | 0.746 | 0.00911 | -0.015 | 81.895
6.5 | 0.805 | 0.00879 | -0.017 | 91.584
7 | 0.863 | 0.00914 | -0.018 | 94.404
7.5 | 0.919 | 0.0095 | -0.019 | 96.683
8 | 0.972 | 0.01016 | -0.021 | 95.759
8.5 | 1.024 | 0.01012 | -0.022 | 101.161
9 | 1.074 | 0.0105 | -0.023 | 102.256
9.5 | 1.101 | 0.01176 | -0.024 | 93.648
10 | 1.14 | 0.01243 | -0.025 | 91.696
10.5 | 1.177 | 0.01338 | -0.026 | 87.967
11 | 1.212 | 0.01406 | -0.027 | 86.161
11.5 | 1.241 | 0.01513 | -0.028 | 81.999
12 | 1.268 | 0.0162 | -0.029 | 78.263
12.5 | 1.291 | 0.01733 | -0.03 | 74.498
13 | 1.31 | 0.01813 | -0.031 | 72.23
13.5 | 1.325 | 0.01936 | -0.032 | 68.433
14 | 1.336 | 0.02068 | -0.033 | 64.613
14.5 | 1.344 | 0.02229 | -0.034 | 60.271
15 | 1.347 | 0.0238 | -0.035 | 56.599
15.5 | 1.348 | 0.02521 | -0.036 | 53.451
16 | 1.344 | 0.02724 | -0.037 | 49.345
16.5 | 1.337 | 0.02915 | -0.038 | 45.876
17 | 1.327 | 0.03135 | -0.039 | 42.337
17.5 | 1.315 | 0.03339 | -0.04 | 39.399
18 | 1.3 | 0.03585 | -0.041 | 36.249
18.5 | 1.281 | 0.03893 | -0.041 | 32.907
19 | 1.259 | 0.04297 | -0.042 | 29.31
19.5 | 1.236 | 0.04713 | -0.043 | 26.223
20 | 1.21 | 0.0518 | -0.043 | 23.363

## 98. Re 8M Mach 0.00 (2)
BIGFOIL.COM POLAR EXPORT
GA 40A019
GA 40A019 |  |  |  | Cl Max: | 1.5814 | at alpha= | 20 | deg
XFOIL ncrit=9 |  |  |  | L/D Max: | 82.4765 | at alpha= | 8.5 | deg
Re: | 8000000 |  |  | Cd Min: | 0.04618 | at alpha= | -20 | deg
Mach: | 0 |  |  | Cl=0 at alpha= | 0 | deg
|  |  |  | @ Cl=0.1, Cd= | 0.0039027
|  |  |  | @ Cl=0.4, Cd= | 0.0059832
|  |  |  | @ Cl=0.6, Cd= | 0.0079673
alpha (deg) | Cl | Cd | Cm | Cl/Cd
-20 | -1.5775 | 0.04618 | -0.0334 | -34.1598
-19.5 | -1.5618 | 0.04289 | -0.033 | -36.4141
-19 | -1.5441 | 0.03988 | -0.0325 | -38.7187
-18.5 | -1.5278 | 0.03679 | -0.0317 | -41.5276
-18 | -1.5087 | 0.03403 | -0.0309 | -44.3344
-17 | -1.4021 | 0.02891 | -0.0415 | -48.4988
-16.5 | -1.2751 | 0.02634 | -0.0616 | -48.4093
-16 | -1.2409 | 0.02458 | -0.062 | -50.4841
-15.5 | -1.217 | 0.02277 | -0.0604 | -53.4475
-15 | -1.189 | 0.0213 | -0.0588 | -55.8216
-14.5 | -1.1601 | 0.01996 | -0.0571 | -58.1212
-14 | -1.1311 | 0.0187 | -0.0552 | -60.4866
-13.5 | -1.103 | 0.01746 | -0.053 | -63.173
-13 | -1.0746 | 0.01628 | -0.0506 | -66.0074
-12.5 | -1.0453 | 0.01521 | -0.0481 | -68.7245
-12 | -1.0138 | 0.01427 | -0.0458 | -71.0441
-11.5 | -0.9822 | 0.0134 | -0.0432 | -73.2985
-11 | -0.95 | 0.01259 | -0.0406 | -75.4567
-10.5 | -0.9196 | 0.01181 | -0.0375 | -77.8662
-10 | -0.8883 | 0.01111 | -0.0343 | -79.955
-9.5 | -0.8554 | 0.01055 | -0.0311 | -81.0806
-9 | -0.8216 | 0.01005 | -0.0279 | -81.7512
-8.5 | -0.7896 | 0.00956 | -0.0242 | -82.5941
-8 | -0.7557 | 0.00918 | -0.0205 | -82.3203
-7.5 | -0.7211 | 0.00882 | -0.0168 | -81.7574
-7 | -0.6875 | 0.00858 | -0.0128 | -80.1282
-6.5 | -0.644 | 0.00828 | -0.0108 | -77.7778
-6 | -0.5991 | 0.00796 | -0.0091 | -75.2638
-5.5 | -0.555 | 0.00758 | -0.0073 | -73.219
-5 | -0.5097 | 0.00718 | -0.0057 | -70.9889
-4.5 | -0.4651 | 0.00668 | -0.0039 | -69.6257
-4 | -0.4189 | 0.00621 | -0.0025 | -67.4557
-3.5 | -0.3738 | 0.00568 | -0.0008 | -65.8099
-3 | -0.3264 | 0.00516 | 0.0004 | -63.2558
-2.5 | -0.2835 | 0.0044 | 0.0024 | -64.4318
-2 | -0.233 | 0.00401 | 0.0031 | -58.1047
-1.5 | -0.1756 | 0.00396 | 0.0025 | -44.3434
-1 | -0.1168 | 0.00392 | 0.0016 | -29.7959
-0.5 | -0.0585 | 0.00386 | 0.0008 | -15.1554
0 | 0 | 0.00389 | 0 | 0
0.5 | 0.0585 | 0.00386 | -0.0008 | 15.1554
1 | 0.1168 | 0.00392 | -0.0016 | 29.7959
1.5 | 0.1756 | 0.00396 | -0.0025 | 44.3434
2 | 0.2331 | 0.00401 | -0.0031 | 58.1297
2.5 | 0.2831 | 0.00442 | -0.0024 | 64.0498
3 | 0.3259 | 0.00518 | -0.0003 | 62.9151
3.5 | 0.3739 | 0.00567 | 0.0008 | 65.9436
4 | 0.4189 | 0.00621 | 0.0025 | 67.4557
4.5 | 0.4651 | 0.00668 | 0.0039 | 69.6257
5 | 0.5099 | 0.00717 | 0.0056 | 71.1158
5.5 | 0.5551 | 0.00757 | 0.0073 | 73.3289
6 | 0.599 | 0.00796 | 0.0092 | 75.2513
6.5 | 0.644 | 0.00829 | 0.0108 | 77.684
7 | 0.6877 | 0.00858 | 0.0127 | 80.1515
7.5 | 0.7211 | 0.00882 | 0.0168 | 81.7574
8 | 0.7558 | 0.00918 | 0.0205 | 82.3312
8.5 | 0.7893 | 0.00957 | 0.0242 | 82.4765
9 | 0.8213 | 0.01006 | 0.028 | 81.6402
9.5 | 0.8555 | 0.01055 | 0.0311 | 81.09
10 | 0.8884 | 0.01112 | 0.0343 | 79.8921
10.5 | 0.9204 | 0.01179 | 0.0373 | 78.0662
11 | 0.9505 | 0.01259 | 0.0405 | 75.4964
11.5 | 0.9826 | 0.0134 | 0.0431 | 73.3284
12 | 1.0147 | 0.01424 | 0.0456 | 71.257
12.5 | 1.0462 | 0.01518 | 0.048 | 68.9196
13 | 1.0758 | 0.01624 | 0.0504 | 66.2438
13.5 | 1.1038 | 0.01744 | 0.0528 | 63.2913
14 | 1.1317 | 0.01869 | 0.0551 | 60.5511
14.5 | 1.1613 | 0.01993 | 0.0569 | 58.2689
15 | 1.1906 | 0.02124 | 0.0586 | 56.0546
15.5 | 1.2181 | 0.02275 | 0.0602 | 53.5429
16 | 1.245 | 0.02442 | 0.0616 | 50.9828
16.5 | 1.2801 | 0.02626 | 0.0608 | 48.7471
17.5 | 1.4536 | 0.03112 | 0.0371 | 46.7095
18 | 1.5111 | 0.034 | 0.0305 | 44.4441
18.5 | 1.5299 | 0.03678 | 0.0313 | 41.596
19 | 1.5475 | 0.03977 | 0.032 | 38.9112
19.5 | 1.5659 | 0.04275 | 0.0325 | 36.6292
20 | 1.5814 | 0.04604 | 0.0329 | 34.3484

## 99. Re 8M Mach 0.10 (1)
BIGFOIL.COM POLAR EXPORT
GA 40A019
GA 40A019 |  |  |  | Cl Max: | 1.33 | at alpha= | 15 | deg
JavaFoil+Calcfoil stall+Eppler ext transition |  |  |  | L/D Max: | 100.891 | at alpha= | 8.5 | deg
Re: | 8000000 |  |  | Cd Min: | 0.00449 | at alpha= | 0 | deg
Mach: | 0.1 |  |  | Cl=0 at alpha= | 0 | deg
|  |  |  | @ Cl=0.1, Cd= | 0.0044986
|  |  |  | @ Cl=0.4, Cd= | 0.0051022
|  |  |  | @ Cl=0.6, Cd= | 0.0067248
alpha (deg) | Cl | Cd | Cm | Cl/Cd
-20 | -1.148 | 0.05645 | 0.043 | -20.33
-19.5 | -1.179 | 0.05078 | 0.043 | -23.214
-19 | -1.207 | 0.04574 | 0.042 | -26.396
-18.5 | -1.234 | 0.04136 | 0.042 | -29.829
-18 | -1.258 | 0.03778 | 0.041 | -33.291
-17.5 | -1.278 | 0.03476 | 0.04 | -36.768
-17 | -1.294 | 0.03257 | 0.039 | -39.735
-16.5 | -1.308 | 0.03013 | 0.038 | -43.419
-16 | -1.319 | 0.02821 | 0.038 | -46.751
-15.5 | -1.326 | 0.02595 | 0.037 | -51.108
-15 | -1.33 | 0.02443 | 0.036 | -54.429
-14.5 | -1.329 | 0.0228 | 0.035 | -58.284
-14 | -1.324 | 0.02112 | 0.034 | -62.701
-13.5 | -1.316 | 0.01977 | 0.033 | -66.555
-13 | -1.303 | 0.01849 | 0.032 | -70.473
-12.5 | -1.286 | 0.01765 | 0.031 | -72.841
-12 | -1.265 | 0.01652 | 0.03 | -76.59
-11.5 | -1.24 | 0.01537 | 0.029 | -80.666
-11 | -1.212 | 0.01427 | 0.027 | -84.915
-10.5 | -1.178 | 0.01353 | 0.026 | -87.06
-10 | -1.141 | 0.01297 | 0.025 | -87.972
-9.5 | -1.101 | 0.012 | 0.024 | -91.74
-9 | -1.065 | 0.01119 | 0.023 | -95.136
-8.5 | -1.018 | 0.0103 | 0.022 | -98.852
-8 | -0.967 | 0.01032 | 0.021 | -93.687
-7.5 | -0.914 | 0.0097 | 0.019 | -94.254
-7 | -0.858 | 0.00927 | 0.018 | -92.609
-6.5 | -0.801 | 0.00895 | 0.017 | -89.541
-6 | -0.743 | 0.00921 | 0.016 | -80.604
-5.5 | -0.683 | 0.00846 | 0.014 | -80.768
-5 | -0.623 | 0.007 | 0.013 | -89.04
-4.5 | -0.563 | 0.00654 | 0.012 | -86.057
-4 | -0.501 | 0.006 | 0.01 | -83.622
-3.5 | -0.439 | 0.00563 | 0.009 | -78.11
-3 | -0.377 | 0.00492 | 0.008 | -76.625
-2.5 | -0.315 | 0.00486 | 0.007 | -64.907
-2 | -0.252 | 0.00476 | 0.005 | -53.024
-1.5 | -0.189 | 0.00472 | 0.004 | -40.119
-1 | -0.126 | 0.00452 | 0.003 | -27.904
-0.5 | -0.063 | 0.00454 | 0.001 | -13.893
0 | 0 | 0.00449 | 0 | 0
0.5 | 0.064 | 0.00451 | -0.001 | 14.102
1 | 0.127 | 0.00449 | -0.003 | 28.331
1.5 | 0.191 | 0.00468 | -0.004 | 40.753
2 | 0.254 | 0.00472 | -0.005 | 53.874
2.5 | 0.318 | 0.00482 | -0.007 | 65.966
3 | 0.38 | 0.00488 | -0.008 | 77.906
3.5 | 0.443 | 0.00558 | -0.009 | 79.425
4 | 0.506 | 0.00595 | -0.01 | 85.032
4.5 | 0.567 | 0.00648 | -0.012 | 87.536
5 | 0.629 | 0.00694 | -0.013 | 90.594
5.5 | 0.69 | 0.00839 | -0.014 | 82.172
6 | 0.75 | 0.00914 | -0.016 | 82.034
6.5 | 0.809 | 0.00887 | -0.017 | 91.193
7 | 0.866 | 0.00918 | -0.018 | 94.354
7.5 | 0.923 | 0.0096 | -0.019 | 96.082
8 | 0.976 | 0.01022 | -0.021 | 95.563
8.5 | 1.028 | 0.01019 | -0.022 | 100.891
9 | 1.065 | 0.01119 | -0.023 | 95.136
9.5 | 1.101 | 0.012 | -0.024 | 91.74
10 | 1.141 | 0.01297 | -0.025 | 87.972
10.5 | 1.178 | 0.01353 | -0.026 | 87.06
11 | 1.212 | 0.01427 | -0.027 | 84.915
11.5 | 1.24 | 0.01537 | -0.028 | 80.666
12 | 1.265 | 0.01652 | -0.029 | 76.59
12.5 | 1.286 | 0.01765 | -0.03 | 72.841
13 | 1.303 | 0.01849 | -0.032 | 70.473
13.5 | 1.316 | 0.01977 | -0.033 | 66.555
14 | 1.324 | 0.02112 | -0.034 | 62.701
14.5 | 1.329 | 0.0228 | -0.035 | 58.284
15 | 1.33 | 0.02443 | -0.035 | 54.429
15.5 | 1.326 | 0.02595 | -0.036 | 51.108
16 | 1.319 | 0.02821 | -0.037 | 46.751
16.5 | 1.308 | 0.03013 | -0.038 | 43.419
17 | 1.294 | 0.03257 | -0.039 | 39.735
17.5 | 1.278 | 0.03476 | -0.04 | 36.768
18 | 1.258 | 0.03778 | -0.041 | 33.291
18.5 | 1.234 | 0.04136 | -0.041 | 29.829
19 | 1.207 | 0.04574 | -0.042 | 26.396
19.5 | 1.179 | 0.05078 | -0.043 | 23.214
20 | 1.148 | 0.05645 | -0.043 | 20.33

## 100. Re 8M Mach 0.10 (2)
BIGFOIL.COM POLAR EXPORT
GA 40A019
GA 40A019 |  |  |  | Cl Max: | 1.5793 | at alpha= | 20 | deg
XFOIL ncrit=9 |  |  |  | L/D Max: | 81.4147 | at alpha= | 8 | deg
Re: | 8000000 |  |  | Cd Min: | 0.04821 | at alpha= | -20 | deg
Mach: | 0.1 |  |  | Cl=0 at alpha= | 0 | deg
|  |  |  | @ Cl=0.1, Cd= | 0.0039052
|  |  |  | @ Cl=0.4, Cd= | 0.006005
|  |  |  | @ Cl=0.6, Cd= | 0.0079982
alpha (deg) | Cl | Cd | Cm | Cl/Cd
-20 | -1.5756 | 0.04821 | -0.0356 | -32.682
-19.5 | -1.5606 | 0.04474 | -0.0353 | -34.8815
-19 | -1.5424 | 0.04168 | -0.0347 | -37.0058
-18.5 | -1.5228 | 0.03875 | -0.0341 | -39.2981
-18 | -1.5036 | 0.0358 | -0.0334 | -42
-17 | -1.4023 | 0.03004 | -0.0435 | -46.6811
-16.5 | -1.2786 | 0.0272 | -0.0631 | -47.0074
-16 | -1.2414 | 0.02541 | -0.0639 | -48.8548
-15.5 | -1.2155 | 0.02361 | -0.0625 | -51.4824
-15 | -1.1884 | 0.02201 | -0.0608 | -53.9936
-14.5 | -1.1608 | 0.02051 | -0.0589 | -56.5968
-14 | -1.1319 | 0.01919 | -0.057 | -58.9838
-13.5 | -1.1014 | 0.01801 | -0.055 | -61.1549
-13 | -1.073 | 0.01677 | -0.0526 | -63.9833
-12.5 | -1.0438 | 0.01564 | -0.05 | -66.7391
-12 | -1.0126 | 0.01463 | -0.0476 | -69.2139
-11.5 | -0.981 | 0.01372 | -0.045 | -71.5015
-11 | -0.9481 | 0.01289 | -0.0425 | -73.5531
-10.5 | -0.9182 | 0.01204 | -0.0392 | -76.2625
-10 | -0.8867 | 0.0113 | -0.036 | -78.469
-9.5 | -0.8536 | 0.01071 | -0.0329 | -79.7012
-9 | -0.8197 | 0.01018 | -0.0297 | -80.5206
-8.5 | -0.7877 | 0.00967 | -0.0259 | -81.4581
-8 | -0.7538 | 0.00926 | -0.0222 | -81.4039
-7.5 | -0.7186 | 0.00889 | -0.0186 | -80.8324
-7 | -0.6866 | 0.00862 | -0.0141 | -79.652
-6.5 | -0.6448 | 0.00832 | -0.0117 | -77.5
-6 | -0.6003 | 0.00799 | -0.0098 | -75.1314
-5.5 | -0.5566 | 0.00761 | -0.0078 | -73.1406
-5 | -0.5113 | 0.0072 | -0.0061 | -71.0139
-4.5 | -0.4668 | 0.0067 | -0.0042 | -69.6716
-4 | -0.4206 | 0.00624 | -0.0027 | -67.4038
-3.5 | -0.3756 | 0.00569 | -0.001 | -66.0105
-3 | -0.3283 | 0.00516 | 0.0003 | -63.624
-2.5 | -0.2854 | 0.0044 | 0.0025 | -64.8636
-2 | -0.2345 | 0.00402 | 0.0031 | -58.3333
-1.5 | -0.1767 | 0.00396 | 0.0025 | -44.6212
-1 | -0.1174 | 0.00392 | 0.0016 | -29.949
-0.5 | -0.0588 | 0.00387 | 0.0008 | -15.1938
0 | 0 | 0.0039 | 0 | 0
0.5 | 0.0588 | 0.00387 | -0.0008 | 15.1938
1 | 0.1174 | 0.00392 | -0.0016 | 29.949
1.5 | 0.1767 | 0.00397 | -0.0025 | 44.5088
2 | 0.2346 | 0.00401 | -0.0032 | 58.5037
2.5 | 0.285 | 0.00442 | -0.0024 | 64.4796
3 | 0.3277 | 0.00518 | -0.0002 | 63.2625
4 | 0.4206 | 0.00624 | 0.0027 | 67.4038
4.5 | 0.4668 | 0.0067 | 0.0042 | 69.6716
5 | 0.5114 | 0.0072 | 0.0061 | 71.0278
5.5 | 0.5567 | 0.00761 | 0.0078 | 73.1537
6 | 0.6002 | 0.008 | 0.0098 | 75.025
6.5 | 0.6449 | 0.00832 | 0.0117 | 77.512
7 | 0.6867 | 0.00861 | 0.0141 | 79.7561
7.5 | 0.7187 | 0.00889 | 0.0186 | 80.8436
8 | 0.7539 | 0.00926 | 0.0222 | 81.4147
8.5 | 0.7873 | 0.00968 | 0.0259 | 81.3326
9 | 0.8196 | 0.01019 | 0.0297 | 80.4318
9.5 | 0.8537 | 0.01071 | 0.0329 | 79.7106
10 | 0.8868 | 0.01131 | 0.036 | 78.4085
10.5 | 0.9192 | 0.01202 | 0.0391 | 76.4725
11 | 0.9486 | 0.01288 | 0.0424 | 73.6491
11.5 | 0.9814 | 0.01372 | 0.045 | 71.5306
12 | 1.0136 | 0.0146 | 0.0475 | 69.4247
12.5 | 1.0449 | 0.0156 | 0.0499 | 66.9808
13 | 1.0743 | 0.01672 | 0.0524 | 64.2524
13.5 | 1.1024 | 0.01797 | 0.0548 | 61.3467
14 | 1.1326 | 0.01917 | 0.0569 | 59.0819
14.5 | 1.1618 | 0.02049 | 0.0588 | 56.7008
15 | 1.19 | 0.02195 | 0.0606 | 54.2141
15.5 | 1.2167 | 0.0236 | 0.0623 | 51.5551
16 | 1.2448 | 0.02529 | 0.0635 | 49.221
16.5 | 1.2842 | 0.02712 | 0.0621 | 47.3525
18 | 1.5064 | 0.03578 | 0.0329 | 42.1017
18.5 | 1.5258 | 0.03867 | 0.0337 | 39.4569
19 | 1.5458 | 0.04158 | 0.0343 | 37.1765
19.5 | 1.5639 | 0.04466 | 0.0348 | 35.0179
20 | 1.5793 | 0.04811 | 0.0351 | 32.8269

## 101. Re 8M Mach 0.25 (1)
BIGFOIL.COM POLAR EXPORT
GA 40A019
GA 40A019 |  |  |  | Cl Max: | 1.243 | at alpha= | 13 | deg
JavaFoil+Calcfoil stall+Eppler ext transition |  |  |  | L/D Max: | 94.503 | at alpha= | 7.5 | deg
Re: | 8000000 |  |  | Cd Min: | 0.0045 | at alpha= | 0 | deg
Mach: | 0.25 |  |  | Cl=0 at alpha= | 0 | deg
|  |  |  | @ Cl=0.1, Cd= | 0.0045212
|  |  |  | @ Cl=0.4, Cd= | 0.0050425
|  |  |  | @ Cl=0.6, Cd= | 0.0068173
alpha (deg) | Cl | Cd | Cm | Cl/Cd
-18 | -0.784 | 0.1422 | 0.022 | -5.51
-17.5 | -0.939 | 0.05418 | 0.039 | -17.323
-17 | -1.001 | 0.04516 | 0.039 | -22.176
-16.5 | -1.051 | 0.04168 | 0.038 | -25.21
-16 | -1.1 | 0.03619 | 0.038 | -30.405
-15.5 | -1.143 | 0.03188 | 0.037 | -35.84
-15 | -1.177 | 0.02911 | 0.036 | -40.421
-14.5 | -1.204 | 0.02635 | 0.035 | -45.7
-14 | -1.224 | 0.02433 | 0.034 | -50.307
-13.5 | -1.237 | 0.02245 | 0.033 | -55.098
-13 | -1.243 | 0.02088 | 0.032 | -59.532
-12.5 | -1.242 | 0.01973 | 0.031 | -62.949
-12 | -1.235 | 0.0184 | 0.03 | -67.136
-11.5 | -1.222 | 0.01689 | 0.029 | -72.33
-11 | -1.202 | 0.01601 | 0.028 | -75.122
-10.5 | -1.177 | 0.01518 | 0.027 | -77.511
-10 | -1.147 | 0.0136 | 0.026 | -84.332
-9.5 | -1.111 | 0.0132 | 0.025 | -84.201
-9 | -1.071 | 0.01208 | 0.023 | -88.656
-8.5 | -1.029 | 0.01144 | 0.022 | -89.96
-8 | -0.987 | 0.01122 | 0.021 | -87.969
-7.5 | -0.935 | 0.01008 | 0.02 | -92.676
-7 | -0.879 | 0.00962 | 0.019 | -91.401
-6.5 | -0.821 | 0.00921 | 0.017 | -89.158
-6 | -0.762 | 0.00914 | 0.016 | -83.349
-5.5 | -0.701 | 0.00866 | 0.015 | -80.929
-5 | -0.64 | 0.0076 | 0.013 | -84.201
-4.5 | -0.578 | 0.00659 | 0.012 | -87.606
-4 | -0.515 | 0.00639 | 0.011 | -80.589
-3.5 | -0.451 | 0.00578 | 0.009 | -78.041
-3 | -0.388 | 0.00498 | 0.008 | -77.893
-2.5 | -0.324 | 0.00494 | 0.007 | -65.548
-2 | -0.259 | 0.00486 | 0.005 | -53.285
-1.5 | -0.194 | 0.00478 | 0.004 | -40.638
-1 | -0.13 | 0.00457 | 0.003 | -28.34
-0.5 | -0.065 | 0.00453 | 0.001 | -14.306
0 | 0 | 0.0045 | 0 | 0
0.5 | 0.065 | 0.0045 | -0.001 | 14.53
1 | 0.131 | 0.00454 | -0.003 | 28.791
1.5 | 0.196 | 0.00474 | -0.004 | 41.301
2 | 0.261 | 0.00482 | -0.005 | 54.169
2.5 | 0.326 | 0.0049 | -0.007 | 66.656
3 | 0.391 | 0.00493 | -0.008 | 79.237
3.5 | 0.455 | 0.00573 | -0.009 | 79.393
4 | 0.519 | 0.00633 | -0.011 | 81.999
4.5 | 0.583 | 0.00665 | -0.012 | 87.624
5 | 0.646 | 0.00727 | -0.013 | 88.767
5.5 | 0.708 | 0.00859 | -0.015 | 82.355
6 | 0.769 | 0.00896 | -0.016 | 85.766
6.5 | 0.829 | 0.00913 | -0.017 | 90.82
7 | 0.887 | 0.00953 | -0.019 | 93.155
7.5 | 0.944 | 0.00999 | -0.02 | 94.503
8 | 0.997 | 0.01111 | -0.021 | 89.719
8.5 | 1.029 | 0.01144 | -0.022 | 89.96
9 | 1.071 | 0.01208 | -0.023 | 88.656
9.5 | 1.111 | 0.0132 | -0.024 | 84.201
10 | 1.147 | 0.0136 | -0.026 | 84.332
10.5 | 1.177 | 0.01518 | -0.027 | 77.511
11 | 1.202 | 0.01601 | -0.028 | 75.122
11.5 | 1.222 | 0.01689 | -0.029 | 72.33
12 | 1.235 | 0.0184 | -0.03 | 67.136
12.5 | 1.242 | 0.01973 | -0.031 | 62.949
13 | 1.243 | 0.02088 | -0.032 | 59.532
13.5 | 1.237 | 0.02245 | -0.033 | 55.098
14 | 1.224 | 0.02433 | -0.034 | 50.307
14.5 | 1.204 | 0.02659 | -0.035 | 45.278
15 | 1.177 | 0.02911 | -0.036 | 40.421
15.5 | 1.143 | 0.03188 | -0.037 | 35.84
16 | 1.1 | 0.03619 | -0.038 | 30.405
16.5 | 1.051 | 0.04168 | -0.038 | 25.21
17 | 0.993 | 0.04957 | -0.038 | 20.027
17.5 | 0.914 | 0.06923 | -0.037 | 13.202
18 | 0.784 | 0.1422 | -0.021 | 5.51

## 102. Re 8M Mach 0.25 (2)
BIGFOIL.COM POLAR EXPORT
GA 40A019
GA 40A019 |  |  |  | Cl Max: | 1.5329 | at alpha= | 20 | deg
XFOIL ncrit=9 |  |  |  | L/D Max: | 75.9714 | at alpha= | 8 | deg
Re: | 8000000 |  |  | Cd Min: | 0.0634 | at alpha= | -20 | deg
Mach: | 0.25 |  |  | Cl=0 at alpha= | 0 | deg
|  |  |  | @ Cl=0.1, Cd= | 0.0039323
|  |  |  | @ Cl=0.4, Cd= | 0.0059478
|  |  |  | @ Cl=0.6, Cd= | 0.0081849
alpha (deg) | Cl | Cd | Cm | Cl/Cd
-20 | -1.5296 | 0.0634 | -0.0465 | -24.1262
-19.5 | -1.5254 | 0.05808 | -0.0466 | -26.2638
-19 | -1.5163 | 0.05339 | -0.0463 | -28.4004
-18.5 | -1.507 | 0.0489 | -0.0457 | -30.818
-18 | -1.4824 | 0.04476 | -0.0469 | -33.1189
-17.5 | -1.4317 | 0.04055 | -0.0527 | -35.307
-17 | -1.391 | 0.03728 | -0.0553 | -37.3122
-16.5 | -1.2868 | 0.03288 | -0.0716 | -39.1363
-16 | -1.2452 | 0.03036 | -0.0735 | -41.0145
-15.5 | -1.2166 | 0.02809 | -0.0724 | -43.3108
-15 | -1.1866 | 0.0261 | -0.071 | -45.4636
-14.5 | -1.1593 | 0.02414 | -0.0691 | -48.024
-14 | -1.1307 | 0.0224 | -0.0669 | -50.4777
-13 | -1.0679 | 0.01947 | -0.0625 | -54.8485
-12.5 | -1.0385 | 0.01805 | -0.0598 | -57.5346
-12 | -1.009 | 0.01671 | -0.057 | -60.383
-11.5 | -0.9775 | 0.01553 | -0.0541 | -62.9427
-11 | -0.9435 | 0.0145 | -0.0514 | -65.069
-10.5 | -0.9099 | 0.01354 | -0.0485 | -67.2009
-10 | -0.878 | 0.01256 | -0.0452 | -69.9045
-9.5 | -0.8449 | 0.01174 | -0.0418 | -71.9676
-9 | -0.8104 | 0.01101 | -0.0385 | -73.6058
-8.5 | -0.7766 | 0.01036 | -0.0348 | -74.9614
-8 | -0.7431 | 0.00977 | -0.031 | -76.0594
-7.5 | -0.7069 | 0.00932 | -0.0273 | -75.8476
-6.5 | -0.6385 | 0.00849 | -0.0186 | -75.2061
-6 | -0.6035 | 0.00822 | -0.0142 | -73.4185
-5 | -0.5184 | 0.00738 | -0.0087 | -70.2439
-4.5 | -0.4745 | 0.00688 | -0.0063 | -68.968
-4 | -0.43 | 0.00636 | -0.004 | -67.6101
-3.5 | -0.3853 | 0.00577 | -0.0018 | -66.7764
-3 | -0.3386 | 0.00517 | 0 | -65.4932
-2.5 | -0.2958 | 0.00439 | 0.0026 | -67.3804
-2 | -0.2429 | 0.00405 | 0.0032 | -59.9753
-1.5 | -0.1826 | 0.00399 | 0.0025 | -45.7644
-1 | -0.1213 | 0.00395 | 0.0016 | -30.7089
-0.5 | -0.061 | 0.0039 | 0.0009 | -15.641
0 | 0 | 0.00394 | 0 | 0
0.5 | 0.061 | 0.0039 | -0.0009 | 15.641
1 | 0.1213 | 0.00395 | -0.0016 | 30.7089
1.5 | 0.1825 | 0.00399 | -0.0025 | 45.7393
2 | 0.243 | 0.00405 | -0.0033 | 60
2.5 | 0.2956 | 0.00441 | -0.0025 | 67.0295
3 | 0.3373 | 0.00522 | 0.0002 | 64.6169
3.5 | 0.3856 | 0.00575 | 0.0017 | 67.0609
4 | 0.43 | 0.00636 | 0.004 | 67.6101
4.5 | 0.4745 | 0.00688 | 0.0063 | 68.968
5 | 0.5187 | 0.00737 | 0.0087 | 70.3799
6 | 0.6035 | 0.00822 | 0.0142 | 73.4185
6.5 | 0.6386 | 0.00849 | 0.0186 | 75.2179
7.5 | 0.7071 | 0.00932 | 0.0273 | 75.8691
8 | 0.743 | 0.00978 | 0.031 | 75.9714
8.5 | 0.7761 | 0.01038 | 0.0349 | 74.7688
9 | 0.8105 | 0.01101 | 0.0385 | 73.6149
9.5 | 0.8454 | 0.01173 | 0.0417 | 72.0716
10 | 0.8783 | 0.01256 | 0.0451 | 69.9283
10.5 | 0.9111 | 0.01351 | 0.0483 | 67.4389
11 | 0.9443 | 0.01448 | 0.0513 | 65.2141
11.5 | 0.9776 | 0.01554 | 0.0541 | 62.9086
12 | 1.0099 | 0.01668 | 0.0568 | 60.5456
12.5 | 1.0402 | 0.01799 | 0.0596 | 57.821
13 | 1.07 | 0.01939 | 0.0623 | 55.1831
13.5 | 1.1011 | 0.02083 | 0.0646 | 52.8613
14 | 1.1322 | 0.02235 | 0.0668 | 50.6577
14.5 | 1.1614 | 0.02408 | 0.0688 | 48.2309
15 | 1.1894 | 0.02601 | 0.0707 | 45.7286
15.5 | 1.2184 | 0.02807 | 0.0721 | 43.4058
16 | 1.2492 | 0.03027 | 0.0729 | 41.2686
16.5 | 1.2913 | 0.03311 | 0.0703 | 39.0003
17 | 1.3958 | 0.03714 | 0.0547 | 37.5821
18 | 1.486 | 0.04471 | 0.0464 | 33.2364
18.5 | 1.51 | 0.04885 | 0.0453 | 30.911
19 | 1.52 | 0.05331 | 0.0458 | 28.5125
19.5 | 1.5265 | 0.05825 | 0.0461 | 26.206
20 | 1.5329 | 0.06338 | 0.046 | 24.1859

## 103. Re 8M Mach 0.50 (1)
BIGFOIL.COM POLAR EXPORT
GA 40A019
GA 40A019 |  |  |  | Cl Max: | 1.208 | at alpha= | 20 | deg
JavaFoil+Calcfoil stall+Eppler ext transition |  |  |  | L/D Max: | 81.803 | at alpha= | 4 | deg
Re: | 8000000 |  |  | Cd Min: | 0.00468 | at alpha= | 0 | deg
Mach: | 0.5 |  |  | Cl=0 at alpha= | 0 | deg
|  |  |  | @ Cl=0.1, Cd= | 0.00473
|  |  |  | @ Cl=0.4, Cd= | 0.0054509
|  |  |  | @ Cl=0.6, Cd= | 0.007365
alpha (deg) | Cl | Cd | Cm | Cl/Cd
-20 | -1.21 | 0.11843 | 0.044 | -10.215
-19.5 | -1.182 | 0.11233 | 0.043 | -10.519
-19 | -1.136 | 0.11853 | 0.04 | -9.585
-18.5 | -1.096 | 0.12088 | 0.037 | -9.07
-18 | -1.049 | 0.12948 | 0.033 | -8.099
-17.5 | -1.011 | 0.12962 | 0.03 | -7.8
-17 | -1.001 | 0.12313 | 0.033 | -8.13
-16.5 | -0.978 | 0.11273 | 0.033 | -8.672
-16 | -0.945 | 0.10975 | 0.031 | -8.609
-15.5 | -0.908 | 0.10957 | 0.029 | -8.291
-15 | -0.876 | 0.10538 | 0.027 | -8.31
-14.5 | -0.841 | 0.10418 | 0.024 | -8.078
-14 | -0.81 | 0.10373 | 0.022 | -7.805
-13.5 | -0.788 | 0.09583 | 0.024 | -8.227
-13 | -0.762 | 0.08773 | 0.024 | -8.684
-12.5 | -0.725 | 0.08834 | 0.02 | -8.203
-12 | -0.695 | 0.08288 | 0.019 | -8.386
-11.5 | -0.775 | 0.02706 | 0.032 | -28.657
-11 | -0.635 | 0.07733 | 0.016 | -8.218
-10.5 | -0.717 | 0.02275 | 0.029 | -31.52
-10 | -0.688 | 0.02045 | 0.028 | -33.623
-9.5 | -0.654 | 0.01967 | 0.027 | -33.256
-9 | -0.989 | 0.01759 | 0.026 | -56.219
-8.5 | -1.025 | 0.01603 | 0.024 | -63.908
-8 | -1.017 | 0.01426 | 0.023 | -71.339
-7.5 | -0.987 | 0.01378 | 0.022 | -71.596
-7 | -0.942 | 0.01235 | 0.02 | -76.234
-6.5 | -0.889 | 0.01177 | 0.019 | -75.503
-6 | -0.831 | 0.0111 | 0.018 | -74.846
-5.5 | -0.772 | 0.01037 | 0.016 | -74.4
-5 | -0.711 | 0.00932 | 0.015 | -76.254
-4.5 | -0.643 | 0.00768 | 0.013 | -83.741
-4 | -0.574 | 0.00681 | 0.012 | -84.323
-3.5 | -0.504 | 0.00608 | 0.01 | -82.841
-3 | -0.433 | 0.00581 | 0.009 | -74.508
-2.5 | -0.362 | 0.00521 | 0.007 | -69.512
-2 | -0.29 | 0.00511 | 0.006 | -56.622
-1.5 | -0.217 | 0.00506 | 0.004 | -42.91
-1 | -0.145 | 0.00478 | 0.003 | -30.335
-0.5 | -0.072 | 0.00477 | 0.001 | -15.191
0 | 0 | 0.00468 | 0 | 0
0.5 | 0.073 | 0.00473 | -0.001 | 15.449
1 | 0.146 | 0.00473 | -0.003 | 30.856
1.5 | 0.219 | 0.00502 | -0.004 | 43.662
2 | 0.292 | 0.00507 | -0.006 | 57.634
2.5 | 0.365 | 0.00516 | -0.007 | 70.776
3 | 0.436 | 0.00575 | -0.009 | 75.873
3.5 | 0.508 | 0.00626 | -0.01 | 81.178
4 | 0.579 | 0.00708 | -0.012 | 81.803
4.5 | 0.649 | 0.00803 | -0.013 | 80.855
5 | 0.718 | 0.00997 | -0.015 | 71.973
5.5 | 0.772 | 0.01061 | -0.016 | 72.716
6 | 0.831 | 0.01123 | -0.017 | 73.955
6.5 | 0.888 | 0.01203 | -0.019 | 73.868
7 | 0.942 | 0.01259 | -0.02 | 74.813
7.5 | 0.987 | 0.01348 | -0.022 | 73.178
8 | 1.017 | 0.01445 | -0.023 | 70.396
8.5 | 1.025 | 0.01626 | -0.024 | 63.002
9 | 0.989 | 0.01759 | -0.025 | 56.219
9.5 | 0.654 | 0.01967 | -0.027 | 33.256
10 | 0.688 | 0.01994 | -0.028 | 34.499
10.5 | 0.719 | 0.02193 | -0.029 | 32.774
11 | 0.636 | 0.07633 | -0.016 | 8.328
11.5 | 0.775 | 0.02749 | -0.031 | 28.196
12 | 0.695 | 0.08282 | -0.018 | 8.392
12.5 | 0.725 | 0.08664 | -0.02 | 8.366
13 | 0.757 | 0.09237 | -0.022 | 8.198
13.5 | 0.786 | 0.09831 | -0.023 | 7.998
14 | 0.81 | 0.10212 | -0.022 | 7.929
14.5 | 0.841 | 0.10436 | -0.024 | 8.063
15 | 0.875 | 0.1059 | -0.027 | 8.267
15.5 | 0.905 | 0.11256 | -0.028 | 8.037
16 | 0.942 | 0.11231 | -0.031 | 8.391
16.5 | 0.974 | 0.1163 | -0.032 | 8.373
17 | 1.001 | 0.12324 | -0.033 | 8.123
17.5 | 1.011 | 0.12971 | -0.029 | 7.794
18 | 1.045 | 0.13249 | -0.032 | 7.884
18.5 | 1.088 | 0.12739 | -0.036 | 8.542
19 | 1.134 | 0.12067 | -0.039 | 9.396
19.5 | 1.18 | 0.11358 | -0.042 | 10.39
20 | 1.208 | 0.11981 | -0.043 | 10.084

## 104. Re 8M Mach 0.50 (2)
BIGFOIL.COM POLAR EXPORT
GA 40A019
GA 40A019 |  |  |  | Cl Max: | 0.9915 | at alpha= | 12.5 | deg
XFOIL ncrit=9 |  |  |  | L/D Max: | 76.8315 | at alpha= | 2.5 | deg
Re: | 8000000 |  |  | Cd Min: | 0.12607 | at alpha= | 17.5 | deg
Mach: | 0.5 |  |  | Cl=0 at alpha= | 0 | deg
|  |  |  | @ Cl=0.1, Cd= | 0.0040969
|  |  |  | @ Cl=0.4, Cd= | 0.0057202
|  |  |  | @ Cl=0.6, Cd= | 0.011402
alpha (deg) | Cl | Cd | Cm | Cl/Cd
-17.5 | -0.7661 | 0.12575 | -0.0686 | -6.0922
-16.5 | -0.8081 | 0.10247 | -0.0826 | -7.8862
-16 | -0.832 | 0.09119 | -0.089 | -9.1238
-15.5 | -0.8599 | 0.08014 | -0.0946 | -10.73
-15 | -0.8937 | 0.06937 | -0.0992 | -12.8831
-14.5 | -0.9242 | 0.05983 | -0.1018 | -15.4471
-14 | -0.9533 | 0.05134 | -0.1026 | -18.5684
-13.5 | -0.9737 | 0.04417 | -0.1015 | -22.0444
-13 | -0.9873 | 0.03813 | -0.0989 | -25.893
-12.5 | -0.9891 | 0.03316 | -0.0956 | -29.8281
-12 | -0.9766 | 0.02937 | -0.0917 | -33.2516
-11.5 | -0.9546 | 0.02632 | -0.0877 | -36.269
-11 | -0.9221 | 0.024 | -0.0841 | -38.4208
-10.5 | -0.8865 | 0.02199 | -0.0804 | -40.3138
-10 | -0.8514 | 0.02012 | -0.0766 | -42.3161
-9.5 | -0.8149 | 0.01846 | -0.0727 | -44.1441
-9 | -0.7792 | 0.01691 | -0.0686 | -46.0792
-8.5 | -0.7401 | 0.01556 | -0.0648 | -47.5643
-8 | -0.7025 | 0.01428 | -0.0608 | -49.1947
-7.5 | -0.6631 | 0.01309 | -0.0569 | -50.657
-7 | -0.6243 | 0.012 | -0.0528 | -52.025
-6.5 | -0.5852 | 0.01103 | -0.0487 | -53.0553
-6 | -0.5466 | 0.01011 | -0.0444 | -54.0653
-5.5 | -0.5139 | 0.00922 | -0.039 | -55.7375
-5 | -0.4931 | 0.00831 | -0.0312 | -59.3381
-4.5 | -0.4755 | 0.00753 | -0.022 | -63.1474
-4 | -0.4572 | 0.00686 | -0.0128 | -66.6472
-3.5 | -0.422 | 0.00613 | -0.007 | -68.8418
-3 | -0.3835 | 0.00533 | -0.0018 | -71.9512
-2.5 | -0.3419 | 0.00445 | 0.0027 | -76.8315
-2 | -0.2785 | 0.00419 | 0.0032 | -66.4678
-1.5 | -0.2091 | 0.00415 | 0.0025 | -50.3855
-1 | -0.1403 | 0.00412 | 0.0019 | -34.0534
-0.5 | -0.0704 | 0.00408 | 0.001 | -17.2549
0 | 0 | 0.00406 | 0 | 0
0.5 | 0.0704 | 0.00408 | -0.001 | 17.2549
1 | 0.1403 | 0.00412 | -0.0019 | 34.0534
1.5 | 0.2092 | 0.00414 | -0.0025 | 50.5314
2 | 0.2784 | 0.00419 | -0.0032 | 66.4439
2.5 | 0.3419 | 0.00445 | -0.0027 | 76.8315
3 | 0.3815 | 0.00539 | 0.0022 | 70.7792
3.5 | 0.4224 | 0.00612 | 0.0069 | 69.0196
4 | 0.4567 | 0.00687 | 0.0129 | 66.4774
4.5 | 0.4755 | 0.00753 | 0.0221 | 63.1474
5 | 0.495 | 0.00828 | 0.0309 | 59.7826
5.5 | 0.5154 | 0.00919 | 0.0388 | 56.0827
6 | 0.5469 | 0.0101 | 0.0444 | 54.1485
6.5 | 0.5853 | 0.01103 | 0.0487 | 53.0644
7 | 0.624 | 0.01201 | 0.0529 | 51.9567
7.5 | 0.6635 | 0.01309 | 0.0568 | 50.6875
8 | 0.7026 | 0.01429 | 0.0608 | 49.1672
8.5 | 0.7399 | 0.01558 | 0.0648 | 47.4904
9 | 0.7788 | 0.01694 | 0.0687 | 45.974
9.5 | 0.8163 | 0.01843 | 0.0725 | 44.2919
10 | 0.8498 | 0.0202 | 0.0766 | 42.0693
10.5 | 0.8867 | 0.02201 | 0.0803 | 40.2862
11 | 0.9228 | 0.024 | 0.084 | 38.45
11.5 | 0.9543 | 0.02638 | 0.0877 | 36.1751
12 | 0.9788 | 0.02932 | 0.0915 | 33.3834
12.5 | 0.9915 | 0.03311 | 0.0953 | 29.9456
13 | 0.9867 | 0.03828 | 0.0987 | 25.7759
13.5 | 0.9749 | 0.04422 | 0.1012 | 22.0466
14 | 0.9553 | 0.05139 | 0.1022 | 18.5892
14.5 | 0.9284 | 0.05974 | 0.1015 | 15.5407
15 | 0.8954 | 0.0695 | 0.0987 | 12.8835
15.5 | 0.8661 | 0.07986 | 0.0943 | 10.8452
16 | 0.8355 | 0.09114 | 0.0886 | 9.1672
16.5 | 0.8079 | 0.10286 | 0.0819 | 7.8544
17 | 0.7855 | 0.11453 | 0.0751 | 6.8585
17.5 | 0.7669 | 0.12607 | 0.0681 | 6.0831

## 105. Re 10M Mach 0.00 (1)
BIGFOIL.COM POLAR EXPORT
GA 40A019
GA 40A019 |  |  |  | Cl Max: | 1.351 | at alpha= | 15.5 | deg
JavaFoil+Calcfoil stall+Eppler ext transition |  |  |  | L/D Max: | 103.087 | at alpha= | 9.5 | deg
Re: | 10000000 |  |  | Cd Min: | 0.00434 | at alpha= | 0 | deg
Mach: | 0 |  |  | Cl=0 at alpha= | 0 | deg
|  |  |  | @ Cl=0.1, Cd= | 0.0044652
|  |  |  | @ Cl=0.4, Cd= | 0.0056311
|  |  |  | @ Cl=0.6, Cd= | 0.0069689
alpha (deg) | Cl | Cd | Cm | Cl/Cd
-20 | -1.215 | 0.04895 | 0.044 | -24.812
-19.5 | -1.24 | 0.044 | 0.043 | -28.195
-19 | -1.263 | 0.04025 | 0.043 | -31.391
-18.5 | -1.284 | 0.03721 | 0.042 | -34.512
-18 | -1.303 | 0.03409 | 0.041 | -38.211
-17.5 | -1.319 | 0.03139 | 0.04 | -42.004
-17 | -1.33 | 0.03006 | 0.039 | -44.24
-16.5 | -1.34 | 0.02771 | 0.038 | -48.351
-16 | -1.347 | 0.02582 | 0.038 | -52.158
-15.5 | -1.351 | 0.02399 | 0.037 | -56.303
-15 | -1.35 | 0.02245 | 0.036 | -60.142
-14.5 | -1.346 | 0.02125 | 0.035 | -63.349
-14 | -1.339 | 0.01972 | 0.034 | -67.9
-13.5 | -1.328 | 0.01844 | 0.033 | -71.996
-13 | -1.313 | 0.0173 | 0.032 | -75.854
-12.5 | -1.294 | 0.01654 | 0.031 | -78.223
-12 | -1.271 | 0.01523 | 0.03 | -83.432
-11.5 | -1.244 | 0.01446 | 0.028 | -86.006
-11 | -1.214 | 0.01314 | 0.027 | -92.424
-10.5 | -1.18 | 0.01253 | 0.026 | -94.176
-10 | -1.144 | 0.01177 | 0.025 | -97.222
-9.5 | -1.109 | 0.01099 | 0.024 | -100.93
-9 | -1.063 | 0.01058 | 0.023 | -100.498
-8.5 | -1.014 | 0.01025 | 0.022 | -98.973
-8 | -0.963 | 0.00988 | 0.02 | -97.536
-7.5 | -0.91 | 0.00929 | 0.019 | -98.017
-7 | -0.855 | 0.00913 | 0.018 | -93.585
-6.5 | -0.798 | 0.00859 | 0.017 | -92.823
-6 | -0.739 | 0.00861 | 0.015 | -85.892
-5.5 | -0.68 | 0.00821 | 0.014 | -82.813
-5 | -0.62 | 0.00734 | 0.013 | -84.495
-4.5 | -0.56 | 0.00661 | 0.012 | -84.752
-4 | -0.499 | 0.00622 | 0.01 | -80.174
-3.5 | -0.437 | 0.006 | 0.009 | -72.93
-3 | -0.375 | 0.0055 | 0.008 | -68.194
-2.5 | -0.314 | 0.00521 | 0.006 | -60.25
-2 | -0.251 | 0.00474 | 0.005 | -52.904
-1.5 | -0.188 | 0.00469 | 0.004 | -40.159
-1 | -0.126 | 0.00453 | 0.003 | -27.722
-0.5 | -0.063 | 0.00446 | 0.001 | -14.07
0 | 0 | 0.00434 | 0 | 0
0.5 | 0.063 | 0.00443 | -0.001 | 14.281
1 | 0.126 | 0.00449 | -0.003 | 28.142
1.5 | 0.19 | 0.00465 | -0.004 | 40.786
2 | 0.253 | 0.00471 | -0.005 | 53.74
2.5 | 0.316 | 0.00516 | -0.006 | 61.213
3 | 0.378 | 0.00546 | -0.008 | 69.302
3.5 | 0.441 | 0.00595 | -0.009 | 74.136
4 | 0.503 | 0.00617 | -0.01 | 81.501
4.5 | 0.565 | 0.00655 | -0.012 | 86.181
5 | 0.626 | 0.00728 | -0.013 | 85.935
5.5 | 0.686 | 0.00815 | -0.014 | 84.235
6 | 0.746 | 0.00853 | -0.015 | 87.427
6.5 | 0.805 | 0.00851 | -0.017 | 94.527
7 | 0.863 | 0.00905 | -0.018 | 95.317
7.5 | 0.919 | 0.0092 | -0.019 | 99.912
8 | 0.972 | 0.00977 | -0.021 | 99.486
8.5 | 1.024 | 0.01014 | -0.022 | 100.97
9 | 1.074 | 0.01046 | -0.023 | 102.601
9.5 | 1.12 | 0.01087 | -0.024 | 103.087
10 | 1.144 | 0.01177 | -0.025 | 97.222
10.5 | 1.18 | 0.01253 | -0.026 | 94.176
11 | 1.214 | 0.01314 | -0.027 | 92.424
11.5 | 1.244 | 0.01446 | -0.028 | 86.006
12 | 1.271 | 0.01523 | -0.029 | 83.432
12.5 | 1.294 | 0.01654 | -0.03 | 78.223
13 | 1.313 | 0.0173 | -0.031 | 75.854
13.5 | 1.328 | 0.01844 | -0.033 | 71.996
14 | 1.339 | 0.01972 | -0.034 | 67.9
14.5 | 1.346 | 0.02125 | -0.034 | 63.349
15 | 1.35 | 0.02245 | -0.035 | 60.142
15.5 | 1.351 | 0.02399 | -0.036 | 56.303
16 | 1.347 | 0.02582 | -0.037 | 52.158
16.5 | 1.34 | 0.02771 | -0.038 | 48.351
17 | 1.33 | 0.03006 | -0.039 | 44.24
17.5 | 1.319 | 0.03139 | -0.04 | 42.004
18 | 1.303 | 0.03409 | -0.041 | 38.211
18.5 | 1.284 | 0.03721 | -0.042 | 34.512
19 | 1.263 | 0.04025 | -0.042 | 31.391
19.5 | 1.24 | 0.044 | -0.043 | 28.195
20 | 1.215 | 0.04895 | -0.044 | 24.812

## 106. Re 10M Mach 0.00 (2)
BIGFOIL.COM POLAR EXPORT
GA 40A019
GA 40A019 |  |  |  | Cl Max: | 1.6108 | at alpha= | 20 | deg
XFOIL ncrit=9 |  |  |  | L/D Max: | 87.2531 | at alpha= | 8 | deg
Re: | 10000000 |  |  | Cd Min: | 0.04356 | at alpha= | -20 | deg
Mach: | 0 |  |  | Cl=0 at alpha= | 0 | deg
|  |  |  | @ Cl=0.1, Cd= | 0.00377
|  |  |  | @ Cl=0.4, Cd= | 0.0060302
|  |  |  | @ Cl=0.6, Cd= | 0.0076973
alpha (deg) | Cl | Cd | Cm | Cl/Cd
-20 | -1.6075 | 0.04356 | -0.0323 | -36.9031
-19.5 | -1.5918 | 0.04039 | -0.0318 | -39.4107
-19 | -1.5731 | 0.0375 | -0.0312 | -41.9493
-18.5 | -1.5393 | 0.03492 | -0.0328 | -44.0808
-17.5 | -1.4508 | 0.02964 | -0.0403 | -48.9474
-17 | -1.3236 | 0.02677 | -0.061 | -49.4434
-16.5 | -1.2868 | 0.02486 | -0.0623 | -51.7619
-16 | -1.2577 | 0.0233 | -0.0612 | -53.9785
-15.5 | -1.2306 | 0.02176 | -0.0597 | -56.5533
-15 | -1.2041 | 0.02026 | -0.0578 | -59.4324
-14.5 | -1.1778 | 0.01885 | -0.0557 | -62.4828
-14 | -1.1495 | 0.01762 | -0.0536 | -65.2384
-13.5 | -1.1187 | 0.01654 | -0.0516 | -67.636
-13 | -1.0881 | 0.01552 | -0.0493 | -70.1095
-12.5 | -1.0587 | 0.01447 | -0.0467 | -73.1652
-12 | -1.0296 | 0.0135 | -0.0439 | -76.2667
-11.5 | -0.9984 | 0.01264 | -0.0412 | -78.9873
-11 | -0.9661 | 0.01192 | -0.0385 | -81.0487
-10.5 | -0.9328 | 0.01126 | -0.0357 | -82.8419
-10 | -0.9023 | 0.0106 | -0.0322 | -85.1226
-9.5 | -0.87 | 0.01005 | -0.0288 | -86.5672
-9 | -0.8365 | 0.00959 | -0.0254 | -87.2263
-8.5 | -0.8025 | 0.0092 | -0.0219 | -87.2283
-8 | -0.7691 | 0.0088 | -0.0181 | -87.3977
-7.5 | -0.7355 | 0.00854 | -0.0141 | -86.1241
-7 | -0.6961 | 0.00827 | -0.0112 | -84.1717
-6.5 | -0.6506 | 0.00799 | -0.0096 | -81.4268
-6 | -0.604 | 0.00773 | -0.0083 | -78.1371
-5.5 | -0.5579 | 0.00738 | -0.0068 | -75.5962
-5 | -0.5111 | 0.007 | -0.0054 | -73.0143
-4.5 | -0.4641 | 0.00661 | -0.0041 | -70.2118
-4 | -0.4167 | 0.0062 | -0.0029 | -67.2097
-3.5 | -0.369 | 0.00573 | -0.0017 | -64.3979
-2.5 | -0.2737 | 0.00475 | 0.0006 | -57.6211
-2 | -0.2314 | 0.00398 | 0.0028 | -58.1407
-1.5 | -0.175 | 0.00381 | 0.0024 | -45.9318
-1 | -0.1165 | 0.00377 | 0.0016 | -30.9019
-0.5 | -0.0584 | 0.00377 | 0.0008 | -15.4907
0 | 0 | 0.00372 | 0 | 0
0.5 | 0.0584 | 0.00377 | -0.0008 | 15.4907
1 | 0.1166 | 0.00377 | -0.0016 | 30.9284
1.5 | 0.175 | 0.00381 | -0.0024 | 45.9318
2 | 0.2314 | 0.00398 | -0.0028 | 58.1407
2.5 | 0.2738 | 0.00474 | -0.0006 | 57.7637
3 | 0.3206 | 0.00527 | 0.0007 | 60.8349
3.5 | 0.3693 | 0.00572 | 0.0017 | 64.5629
4 | 0.4168 | 0.0062 | 0.0029 | 67.2258
4.5 | 0.4642 | 0.00661 | 0.0041 | 70.2269
5 | 0.5112 | 0.00699 | 0.0054 | 73.133
6 | 0.6041 | 0.00773 | 0.0082 | 78.1501
6.5 | 0.6506 | 0.00799 | 0.0096 | 81.4268
7 | 0.6962 | 0.00827 | 0.0112 | 84.1838
7.5 | 0.7356 | 0.00854 | 0.014 | 86.1358
8 | 0.7687 | 0.00881 | 0.0182 | 87.2531
8.5 | 0.8019 | 0.00921 | 0.022 | 87.0684
9 | 0.8367 | 0.0096 | 0.0254 | 87.1562
9.5 | 0.8707 | 0.01004 | 0.0287 | 86.7231
10 | 0.9025 | 0.0106 | 0.0322 | 85.1415
10.5 | 0.9335 | 0.01124 | 0.0356 | 83.0516
11 | 0.9666 | 0.01191 | 0.0384 | 81.1587
11.5 | 0.9987 | 0.01264 | 0.0412 | 79.0111
12 | 1.0306 | 0.01347 | 0.0438 | 76.5108
12.5 | 1.0601 | 0.01442 | 0.0466 | 73.516
13 | 1.0895 | 0.01546 | 0.0491 | 70.4722
13.5 | 1.1195 | 0.01651 | 0.0514 | 67.8074
14 | 1.1503 | 0.01759 | 0.0535 | 65.3951
14.5 | 1.1785 | 0.01884 | 0.0556 | 62.5531
15 | 1.2053 | 0.02022 | 0.0577 | 59.6093
15.5 | 1.2314 | 0.02175 | 0.0595 | 56.6161
16 | 1.2593 | 0.02326 | 0.061 | 54.1402
16.5 | 1.289 | 0.02481 | 0.062 | 51.9549
17 | 1.3279 | 0.02668 | 0.0604 | 49.7714
18.5 | 1.5426 | 0.03478 | 0.0324 | 44.3531
19 | 1.5762 | 0.03742 | 0.0307 | 42.1219
19.5 | 1.5937 | 0.04042 | 0.0313 | 39.4285
20 | 1.6108 | 0.04349 | 0.0318 | 37.0384

## 107. Re 10M Mach 0.10 (1)
BIGFOIL.COM POLAR EXPORT
GA 40A019
GA 40A019 |  |  |  | Cl Max: | 1.333 | at alpha= | 15 | deg
JavaFoil+Calcfoil stall+Eppler ext transition |  |  |  | L/D Max: | 102.011 | at alpha= | 9 | deg
Re: | 10000000 |  |  | Cd Min: | 0.00436 | at alpha= | 0 | deg
Mach: | 0.1 |  |  | Cl=0 at alpha= | 0 | deg
|  |  |  | @ Cl=0.1, Cd= | 0.00446
|  |  |  | @ Cl=0.4, Cd= | 0.0056056
|  |  |  | @ Cl=0.6, Cd= | 0.0072474
alpha (deg) | Cl | Cd | Cm | Cl/Cd
-20 | -1.153 | 0.05317 | 0.044 | -21.676
-19.5 | -1.183 | 0.04763 | 0.043 | -24.838
-19 | -1.212 | 0.04271 | 0.043 | -28.375
-18.5 | -1.238 | 0.03916 | 0.042 | -31.602
-18 | -1.261 | 0.03593 | 0.041 | -35.089
-17.5 | -1.281 | 0.03284 | 0.04 | -39.009
-17 | -1.297 | 0.0312 | 0.039 | -41.563
-16.5 | -1.311 | 0.02876 | 0.039 | -45.579
-16 | -1.322 | 0.02663 | 0.038 | -49.641
-15.5 | -1.329 | 0.02476 | 0.037 | -53.678
-15 | -1.333 | 0.02303 | 0.036 | -57.872
-14.5 | -1.332 | 0.02174 | 0.035 | -61.251
-14 | -1.327 | 0.02018 | 0.034 | -65.76
-13.5 | -1.319 | 0.01883 | 0.033 | -70.021
-13 | -1.306 | 0.01765 | 0.032 | -74.01
-12.5 | -1.289 | 0.01683 | 0.031 | -76.607
-12 | -1.268 | 0.01548 | 0.03 | -81.906
-11.5 | -1.242 | 0.0147 | 0.029 | -84.511
-11 | -1.214 | 0.01332 | 0.028 | -91.17
-10.5 | -1.181 | 0.01268 | 0.026 | -93.104
-10 | -1.143 | 0.01213 | 0.025 | -94.299
-9.5 | -1.111 | 0.01124 | 0.024 | -98.829
-9 | -1.067 | 0.01067 | 0.023 | -99.929
-8.5 | -1.018 | 0.01036 | 0.022 | -98.253
-8 | -0.967 | 0.00996 | 0.021 | -97.051
-7.5 | -0.914 | 0.00932 | 0.019 | -98.077
-7 | -0.858 | 0.00922 | 0.018 | -93.126
-6.5 | -0.801 | 0.00861 | 0.017 | -93.056
-6 | -0.743 | 0.00869 | 0.016 | -85.49
-5.5 | -0.683 | 0.0082 | 0.014 | -83.375
-5 | -0.623 | 0.00785 | 0.013 | -79.384
-4.5 | -0.563 | 0.00668 | 0.012 | -84.198
-4 | -0.501 | 0.00622 | 0.01 | -80.644
-3.5 | -0.439 | 0.00599 | 0.009 | -73.382
-3 | -0.377 | 0.0055 | 0.008 | -68.613
-2.5 | -0.315 | 0.0052 | 0.007 | -60.64
-2 | -0.252 | 0.00474 | 0.005 | -53.272
-1.5 | -0.189 | 0.00473 | 0.004 | -40.034
-1 | -0.126 | 0.00452 | 0.003 | -27.914
-0.5 | -0.063 | 0.00445 | 0.001 | -14.172
0 | 0 | 0.00436 | 0 | 0
0.5 | 0.064 | 0.00442 | -0.001 | 14.386
1 | 0.127 | 0.00449 | -0.003 | 28.341
1.5 | 0.191 | 0.00469 | -0.004 | 40.661
2 | 0.254 | 0.0047 | -0.005 | 54.121
2.5 | 0.318 | 0.00516 | -0.007 | 61.618
3 | 0.38 | 0.00545 | -0.008 | 69.736
3.5 | 0.443 | 0.00594 | -0.009 | 74.596
4 | 0.506 | 0.00617 | -0.01 | 81.998
4.5 | 0.567 | 0.00663 | -0.012 | 85.629
5 | 0.629 | 0.00779 | -0.013 | 80.729
5.5 | 0.69 | 0.00813 | -0.014 | 84.827
6 | 0.75 | 0.00861 | -0.016 | 87.031
6.5 | 0.809 | 0.00853 | -0.017 | 94.762
7 | 0.866 | 0.00913 | -0.018 | 94.862
7.5 | 0.923 | 0.00923 | -0.019 | 99.97
8 | 0.976 | 0.00986 | -0.021 | 99.007
8.5 | 1.028 | 0.01025 | -0.022 | 100.248
9 | 1.077 | 0.01056 | -0.023 | 102.011
9.5 | 1.111 | 0.01124 | -0.024 | 98.829
10 | 1.143 | 0.01213 | -0.025 | 94.299
10.5 | 1.181 | 0.01268 | -0.026 | 93.104
11 | 1.214 | 0.01332 | -0.027 | 91.17
11.5 | 1.242 | 0.0147 | -0.028 | 84.511
12 | 1.268 | 0.01548 | -0.03 | 81.906
12.5 | 1.289 | 0.01683 | -0.031 | 76.607
13 | 1.306 | 0.01765 | -0.032 | 74.01
13.5 | 1.319 | 0.01883 | -0.033 | 70.021
14 | 1.327 | 0.02018 | -0.034 | 65.76
14.5 | 1.332 | 0.02174 | -0.035 | 61.251
15 | 1.333 | 0.02303 | -0.036 | 57.872
15.5 | 1.329 | 0.02476 | -0.037 | 53.678
16 | 1.322 | 0.02663 | -0.037 | 49.641
16.5 | 1.311 | 0.02876 | -0.038 | 45.579
17 | 1.297 | 0.0312 | -0.039 | 41.563
17.5 | 1.281 | 0.03284 | -0.04 | 39.009
18 | 1.261 | 0.03593 | -0.041 | 35.089
18.5 | 1.238 | 0.03916 | -0.042 | 31.602
19 | 1.212 | 0.04271 | -0.042 | 28.375
19.5 | 1.183 | 0.04763 | -0.043 | 24.838
20 | 1.153 | 0.05317 | -0.043 | 21.676

## 108. Re 10M Mach 0.10 (2)
BIGFOIL.COM POLAR EXPORT
GA 40A019
GA 40A019 |  |  |  | Cl Max: | 1.6056 | at alpha= | 20 | deg
XFOIL ncrit=9 |  |  |  | L/D Max: | 86.3513 | at alpha= | 8 | deg
Re: | 10000000 |  |  | Cd Min: | 0.04591 | at alpha= | -20 | deg
Mach: | 0.1 |  |  | Cl=0 at alpha= | 0 | deg
|  |  |  | @ Cl=0.1, Cd= | 0.00377
|  |  |  | @ Cl=0.4, Cd= | 0.0060288
|  |  |  | @ Cl=0.6, Cd= | 0.007719
alpha (deg) | Cl | Cd | Cm | Cl/Cd
-20 | -1.6025 | 0.04591 | -0.0347 | -34.9052
-19.5 | -1.5877 | 0.04251 | -0.0342 | -37.3489
-19 | -1.5704 | 0.0394 | -0.0336 | -39.8579
-18.5 | -1.5391 | 0.03633 | -0.0353 | -42.3644
-17.5 | -1.449 | 0.03108 | -0.0425 | -46.6216
-17 | -1.3265 | 0.02776 | -0.0626 | -47.7846
-16.5 | -1.2871 | 0.0258 | -0.0643 | -49.8876
-16 | -1.2582 | 0.0241 | -0.0632 | -52.2075
-15 | -1.204 | 0.02091 | -0.0599 | -57.5801
-14.5 | -1.1769 | 0.01947 | -0.0578 | -60.4468
-14 | -1.1484 | 0.01818 | -0.0556 | -63.1683
-13.5 | -1.1185 | 0.01699 | -0.0535 | -65.8328
-13 | -1.0875 | 0.01595 | -0.0512 | -68.1818
-12.5 | -1.0581 | 0.01484 | -0.0486 | -71.3005
-12 | -1.0288 | 0.01383 | -0.0458 | -74.389
-11.5 | -0.9973 | 0.01293 | -0.0431 | -77.1307
-11 | -0.9647 | 0.01217 | -0.0403 | -79.2687
-10.5 | -0.931 | 0.01148 | -0.0376 | -81.0976
-10 | -0.9008 | 0.01078 | -0.034 | -83.5622
-9.5 | -0.868 | 0.0102 | -0.0307 | -85.098
-9 | -0.8351 | 0.0097 | -0.0271 | -86.0928
-8.5 | -0.8004 | 0.00929 | -0.0237 | -86.1572
-8 | -0.7672 | 0.00887 | -0.0198 | -86.4938
-7.5 | -0.7326 | 0.00856 | -0.0159 | -85.5841
-7 | -0.6969 | 0.00831 | -0.0122 | -83.8628
-6.5 | -0.6518 | 0.00804 | -0.0104 | -81.0697
-6 | -0.6055 | 0.00777 | -0.0089 | -77.9279
-5.5 | -0.5593 | 0.00741 | -0.0073 | -75.4791
-5 | -0.5127 | 0.00703 | -0.0058 | -72.9303
-4 | -0.4184 | 0.00622 | -0.0031 | -67.2669
-3.5 | -0.3707 | 0.00575 | -0.0019 | -64.4696
-2.5 | -0.2753 | 0.00475 | 0.0006 | -57.9579
-2 | -0.2328 | 0.00398 | 0.0028 | -58.4925
-1.5 | -0.1761 | 0.00381 | 0.0024 | -46.2205
-1 | -0.1173 | 0.00377 | 0.0016 | -31.1141
-0.5 | -0.0588 | 0.00377 | 0.0008 | -15.5968
0 | 0 | 0.00373 | 0 | 0
0.5 | 0.0588 | 0.00377 | -0.0008 | 15.5968
1 | 0.1174 | 0.00377 | -0.0016 | 31.1406
1.5 | 0.1761 | 0.00381 | -0.0024 | 46.2205
2 | 0.2328 | 0.00398 | -0.0028 | 58.4925
2.5 | 0.2754 | 0.00475 | -0.0006 | 57.9789
3 | 0.3223 | 0.00528 | 0.0008 | 61.0417
3.5 | 0.3711 | 0.00573 | 0.0018 | 64.7644
4 | 0.4185 | 0.00622 | 0.0031 | 67.283
5 | 0.5129 | 0.00702 | 0.0058 | 73.0627
5.5 | 0.5592 | 0.00742 | 0.0073 | 75.3639
6 | 0.6056 | 0.00776 | 0.0089 | 78.0412
6.5 | 0.6518 | 0.00804 | 0.0104 | 81.0697
7 | 0.697 | 0.00831 | 0.0122 | 83.8748
7.5 | 0.7327 | 0.00856 | 0.0159 | 85.5958
8 | 0.7668 | 0.00888 | 0.0199 | 86.3514
8.5 | 0.7998 | 0.00931 | 0.0238 | 85.9076
9 | 0.8353 | 0.0097 | 0.0271 | 86.1134
9.5 | 0.8688 | 0.01018 | 0.0306 | 85.3438
10 | 0.9011 | 0.01078 | 0.034 | 83.59
10.5 | 0.9317 | 0.01146 | 0.0375 | 81.3002
11 | 0.9653 | 0.01216 | 0.0402 | 79.3832
11.5 | 0.9975 | 0.01293 | 0.0431 | 77.1462
12 | 1.0297 | 0.01381 | 0.0457 | 74.5619
12.5 | 1.0593 | 0.0148 | 0.0485 | 71.5743
13 | 1.0889 | 0.01589 | 0.0511 | 68.5274
13.5 | 1.1192 | 0.01697 | 0.0534 | 65.9517
14 | 1.1493 | 0.01815 | 0.0555 | 63.3223
14.5 | 1.1777 | 0.01945 | 0.0577 | 60.5501
15 | 1.2054 | 0.02086 | 0.0597 | 57.7852
16 | 1.2603 | 0.02404 | 0.063 | 52.4251
16.5 | 1.2889 | 0.02579 | 0.0639 | 49.9767
17 | 1.3321 | 0.02759 | 0.0619 | 48.282
18.5 | 1.5421 | 0.03622 | 0.035 | 42.5759
19 | 1.5733 | 0.03934 | 0.0331 | 39.9924
19.5 | 1.5884 | 0.04264 | 0.0338 | 37.2514
20 | 1.6056 | 0.04585 | 0.0343 | 35.0185

## 109. Re 10M Mach 0.25 (1)
BIGFOIL.COM POLAR EXPORT
GA 40A019
GA 40A019 |  |  |  | Cl Max: | 1.245 | at alpha= | 12.5 | deg
JavaFoil+Calcfoil stall+Eppler ext transition |  |  |  | L/D Max: | 101.105 | at alpha= | 8 | deg
Re: | 10000000 |  |  | Cd Min: | 0.00442 | at alpha= | 0.5 | deg
Mach: | 0.25 |  |  | Cl=0 at alpha= | 0 | deg
|  |  |  | @ Cl=0.1, Cd= | 0.0044571
|  |  |  | @ Cl=0.4, Cd= | 0.0056317
|  |  |  | @ Cl=0.6, Cd= | 0.0072625
alpha (deg) | Cl | Cd | Cm | Cl/Cd
-18 | -0.786 | 0.13975 | 0.023 | -5.623
-17.5 | -0.945 | 0.04986 | 0.04 | -18.951
-17 | -1.006 | 0.0423 | 0.039 | -23.776
-16.5 | -1.055 | 0.03916 | 0.039 | -26.941
-16 | -1.104 | 0.03385 | 0.038 | -32.63
-15.5 | -1.145 | 0.03038 | 0.037 | -37.701
-15 | -1.18 | 0.02746 | 0.036 | -42.953
-14.5 | -1.206 | 0.02519 | 0.035 | -47.886
-14 | -1.227 | 0.02316 | 0.035 | -52.967
-13.5 | -1.24 | 0.0214 | 0.033 | -57.928
-13 | -1.245 | 0.02021 | 0.032 | -61.619
-12.5 | -1.245 | 0.01879 | 0.031 | -66.268
-12 | -1.238 | 0.01725 | 0.03 | -71.772
-11.5 | -1.224 | 0.01614 | 0.029 | -75.863
-11 | -1.205 | 0.01499 | 0.028 | -80.385
-10.5 | -1.179 | 0.01418 | 0.027 | -83.161
-10 | -1.149 | 0.01298 | 0.026 | -88.534
-9.5 | -1.113 | 0.01226 | 0.025 | -90.816
-9 | -1.075 | 0.01192 | 0.023 | -90.166
-8.5 | -1.037 | 0.01078 | 0.022 | -96.211
-8 | -0.987 | 0.00997 | 0.021 | -99.084
-7.5 | -0.935 | 0.00972 | 0.02 | -96.193
-7 | -0.879 | 0.00951 | 0.019 | -92.412
-6.5 | -0.821 | 0.00891 | 0.017 | -92.129
-6 | -0.762 | 0.00854 | 0.016 | -89.154
-5.5 | -0.701 | 0.00838 | 0.015 | -83.691
-5 | -0.64 | 0.00812 | 0.013 | -78.76
-4.5 | -0.578 | 0.00681 | 0.012 | -84.796
-4 | -0.515 | 0.00655 | 0.011 | -78.638
-3.5 | -0.451 | 0.00612 | 0.009 | -73.727
-3 | -0.387 | 0.0056 | 0.008 | -69.14
-2.5 | -0.324 | 0.00529 | 0.007 | -61.248
-2 | -0.259 | 0.0048 | 0.005 | -54.026
-1.5 | -0.194 | 0.00472 | 0.004 | -41.146
-1 | -0.13 | 0.00453 | 0.003 | -28.638
-0.5 | -0.065 | 0.00446 | 0.001 | -14.543
0 | 0 | 0.00443 | 0 | 0
0.5 | 0.065 | 0.00442 | -0.001 | 14.772
1 | 0.131 | 0.00449 | -0.003 | 29.093
1.5 | 0.196 | 0.00469 | -0.004 | 41.816
2 | 0.261 | 0.00476 | -0.005 | 54.922
2.5 | 0.326 | 0.00524 | -0.007 | 62.271
3 | 0.391 | 0.00556 | -0.008 | 70.311
3.5 | 0.455 | 0.00607 | -0.009 | 74.985
4 | 0.519 | 0.00649 | -0.011 | 79.998
4.5 | 0.583 | 0.00682 | -0.012 | 85.429
5 | 0.646 | 0.00846 | -0.013 | 76.321
5.5 | 0.708 | 0.00831 | -0.015 | 85.171
6 | 0.769 | 0.00867 | -0.016 | 88.689
6.5 | 0.829 | 0.00883 | -0.017 | 93.853
7 | 0.887 | 0.00942 | -0.019 | 94.152
7.5 | 0.944 | 0.00962 | -0.02 | 98.079
8 | 0.997 | 0.00986 | -0.021 | 101.105
8.5 | 1.047 | 0.01067 | -0.022 | 98.172
9 | 1.075 | 0.01192 | -0.023 | 90.166
9.5 | 1.113 | 0.01226 | -0.024 | 90.816
10 | 1.149 | 0.01298 | -0.026 | 88.534
10.5 | 1.179 | 0.01418 | -0.027 | 83.161
11 | 1.205 | 0.01499 | -0.028 | 80.385
11.5 | 1.224 | 0.01614 | -0.029 | 75.863
12 | 1.238 | 0.01725 | -0.03 | 71.772
12.5 | 1.245 | 0.01879 | -0.031 | 66.268
13 | 1.245 | 0.02021 | -0.032 | 61.619
13.5 | 1.24 | 0.0214 | -0.033 | 57.928
14 | 1.227 | 0.02316 | -0.034 | 52.967
14.5 | 1.206 | 0.02521 | -0.035 | 47.862
15 | 1.18 | 0.02746 | -0.036 | 42.953
15.5 | 1.145 | 0.03038 | -0.037 | 37.701
16 | 1.104 | 0.03385 | -0.038 | 32.63
16.5 | 1.055 | 0.03916 | -0.038 | 26.941
17 | 0.999 | 0.04603 | -0.039 | 21.696
17.5 | 0.939 | 0.05323 | -0.039 | 17.642

## 110. Re 10M Mach 0.25 (2)
BIGFOIL.COM POLAR EXPORT
GA 40A019
GA 40A019 |  |  |  | Cl Max: | 1.561 | at alpha= | 20 | deg
XFOIL ncrit=9 |  |  |  | L/D Max: | 80.8969 | at alpha= | 7.5 | deg
Re: | 10000000 |  |  | Cd Min: | 0.06091 | at alpha= | -20 | deg
Mach: | 0.25 |  |  | Cl=0 at alpha= | 0 | deg
|  |  |  | @ Cl=0.1, Cd= | 0.0038
|  |  |  | @ Cl=0.4, Cd= | 0.0060118
|  |  |  | @ Cl=0.6, Cd= | 0.0078854
alpha (deg) | Cl | Cd | Cm | Cl/Cd
-20 | -1.5575 | 0.06091 | -0.0464 | -25.5705
-19.5 | -1.5527 | 0.05571 | -0.0464 | -27.8711
-19 | -1.5445 | 0.05105 | -0.0459 | -30.2547
-18.5 | -1.5177 | 0.04574 | -0.0495 | -33.181
-18 | -1.5183 | 0.04254 | -0.0446 | -35.6911
-17 | -1.3379 | 0.0343 | -0.0705 | -39.0058
-16.5 | -1.2915 | 0.03124 | -0.0742 | -41.3412
-16 | -1.2609 | 0.0289 | -0.0736 | -43.6298
-15.5 | -1.2336 | 0.02671 | -0.0721 | -46.1849
-15 | -1.2046 | 0.02479 | -0.0704 | -48.5922
-14.5 | -1.175 | 0.02302 | -0.0684 | -51.0426
-14 | -1.1462 | 0.02132 | -0.0662 | -53.7617
-13.5 | -1.1182 | 0.0197 | -0.0636 | -56.7614
-13 | -1.0873 | 0.01833 | -0.0611 | -59.3181
-12.5 | -1.0549 | 0.0171 | -0.0586 | -61.6901
-12 | -1.0236 | 0.01588 | -0.0557 | -64.4584
-11.5 | -0.9929 | 0.0147 | -0.0526 | -67.5442
-11 | -0.9601 | 0.01369 | -0.0497 | -70.1315
-10.5 | -0.9257 | 0.01278 | -0.0467 | -72.4335
-10 | -0.8918 | 0.01195 | -0.0435 | -74.6276
-9.5 | -0.8584 | 0.01115 | -0.0401 | -76.9865
-9 | -0.8261 | 0.01045 | -0.0363 | -79.0526
-8.5 | -0.7903 | 0.00988 | -0.0328 | -79.9899
-8 | -0.7564 | 0.00936 | -0.0288 | -80.812
-7.5 | -0.7215 | 0.00892 | -0.0248 | -80.8857
-7 | -0.6855 | 0.00852 | -0.0208 | -80.4577
-6.5 | -0.6513 | 0.00823 | -0.0162 | -79.1373
-6 | -0.6105 | 0.00797 | -0.013 | -76.5997
-5.5 | -0.5653 | 0.00761 | -0.0107 | -74.2838
-5 | -0.5202 | 0.00721 | -0.0084 | -72.1498
-4.5 | -0.4738 | 0.00681 | -0.0064 | -69.5742
-4 | -0.4276 | 0.00632 | -0.0045 | -67.6582
-3.5 | -0.38 | 0.00582 | -0.0028 | -65.2921
-3 | -0.3315 | 0.00534 | -0.0013 | -62.0787
-2.5 | -0.2853 | 0.00473 | 0.0006 | -60.3171
-2 | -0.2408 | 0.00399 | 0.0029 | -60.3509
-1.5 | -0.1821 | 0.00383 | 0.0024 | -47.5457
-1 | -0.1216 | 0.0038 | 0.0017 | -32
-0.5 | -0.0608 | 0.0038 | 0.0008 | -16
0 | 0 | 0.00375 | 0 | 0
0.5 | 0.0608 | 0.0038 | -0.0008 | 16
1 | 0.1216 | 0.0038 | -0.0017 | 32
1.5 | 0.1821 | 0.00384 | -0.0024 | 47.4219
2 | 0.2409 | 0.00398 | -0.0029 | 60.5276
2.5 | 0.2854 | 0.00473 | -0.0006 | 60.3383
3 | 0.3315 | 0.00534 | 0.0013 | 62.0787
3.5 | 0.3804 | 0.0058 | 0.0027 | 65.5862
4 | 0.4276 | 0.00631 | 0.0044 | 67.7655
4.5 | 0.4739 | 0.00681 | 0.0064 | 69.5888
5 | 0.5203 | 0.00721 | 0.0084 | 72.1637
5.5 | 0.5655 | 0.00761 | 0.0106 | 74.3101
6 | 0.6106 | 0.00797 | 0.0129 | 76.6123
6.5 | 0.6513 | 0.00823 | 0.0162 | 79.1373
7 | 0.6855 | 0.00852 | 0.0208 | 80.4577
7.5 | 0.7216 | 0.00892 | 0.0248 | 80.8969
8 | 0.7558 | 0.00937 | 0.029 | 80.6617
8.5 | 0.7901 | 0.00989 | 0.0329 | 79.8888
9 | 0.8261 | 0.01045 | 0.0363 | 79.0526
9.5 | 0.8597 | 0.01112 | 0.0399 | 77.3112
10 | 0.8921 | 0.01195 | 0.0435 | 74.6527
10.5 | 0.926 | 0.01277 | 0.0467 | 72.5137
11 | 0.9607 | 0.01368 | 0.0496 | 70.2266
11.5 | 0.993 | 0.01471 | 0.0526 | 67.5051
12 | 1.0243 | 0.01587 | 0.0556 | 64.5432
12.5 | 1.0564 | 0.01704 | 0.0584 | 61.9953
13 | 1.0888 | 0.01828 | 0.0609 | 59.5624
13.5 | 1.1194 | 0.01967 | 0.0635 | 56.909
14 | 1.1482 | 0.02125 | 0.0659 | 54.0329
14.5 | 1.1756 | 0.02303 | 0.0683 | 51.0465
15 | 1.2068 | 0.02471 | 0.0701 | 48.8385
15.5 | 1.2364 | 0.02662 | 0.0718 | 46.4463
16 | 1.2658 | 0.02873 | 0.073 | 44.0585
16.5 | 1.2941 | 0.03129 | 0.0736 | 41.3583
17 | 1.3484 | 0.0342 | 0.0688 | 39.4269
17.5 | 1.4503 | 0.03832 | 0.0537 | 37.8471
18 | 1.5219 | 0.04258 | 0.0439 | 35.7421
18.5 | 1.5193 | 0.04579 | 0.0491 | 33.1797
19 | 1.5497 | 0.05083 | 0.0455 | 30.4879
19.5 | 1.5527 | 0.05598 | 0.0459 | 27.7367
20 | 1.561 | 0.06086 | 0.0459 | 25.649

## 111. Re 10M Mach 0.50 (1)
BIGFOIL.COM POLAR EXPORT
GA 40A019
GA 40A019 |  |  |  | Cl Max: | 1.182 | at alpha= | 20 | deg
JavaFoil+Calcfoil stall+Eppler ext transition |  |  |  | L/D Max: | 80.134 | at alpha= | 4.5 | deg
Re: | 10000000 |  |  | Cd Min: | 0.00459 | at alpha= | 0 | deg
Mach: | 0.5 |  |  | Cl=0 at alpha= | 0 | deg
|  |  |  | @ Cl=0.1, Cd= | 0.0046959
|  |  |  | @ Cl=0.4, Cd= | 0.0058518
|  |  |  | @ Cl=0.6, Cd= | 0.007561
alpha (deg) | Cl | Cd | Cm | Cl/Cd
-20 | -1.188 | 0.1375 | 0.041 | -8.64
-19.5 | -1.157 | 0.13338 | 0.04 | -8.673
-19 | -1.119 | 0.1349 | 0.037 | -8.292
-18.5 | -1.133 | 0.09483 | 0.042 | -11.949
-18 | -1.066 | 0.11557 | 0.036 | -9.223
-17.5 | -1.015 | 0.12809 | 0.031 | -7.922
-17 | -1.005 | 0.1184 | 0.034 | -8.491
-16.5 | -0.988 | 0.10378 | 0.035 | -9.521
-16 | -0.956 | 0.1009 | 0.033 | -9.472
-15.5 | -0.916 | 0.10257 | 0.03 | -8.928
-15 | -0.885 | 0.09778 | 0.029 | -9.053
-14.5 | -0.844 | 0.10133 | 0.025 | -8.329
-14 | -0.811 | 0.10042 | 0.023 | -8.072
-13.5 | -0.791 | 0.09328 | 0.025 | -8.478
-13 | -0.777 | 0.07713 | 0.027 | -10.077
-12.5 | -0.729 | 0.08411 | 0.022 | -8.667
-12 | -0.698 | 0.08017 | 0.02 | -8.701
-11.5 | -0.78 | 0.02552 | 0.032 | -30.559
-11 | -0.636 | 0.07613 | 0.016 | -8.356
-10.5 | -0.719 | 0.0221 | 0.029 | -32.521
-10 | -0.689 | 0.01924 | 0.028 | -35.816
-9.5 | -0.655 | 0.01883 | 0.027 | -34.797
-9 | -0.991 | 0.01684 | 0.026 | -58.851
-8.5 | -1.027 | 0.01581 | 0.024 | -64.96
-8 | -1.019 | 0.01362 | 0.023 | -74.831
-7.5 | -0.988 | 0.01271 | 0.022 | -77.795
-7 | -0.944 | 0.01182 | 0.02 | -79.843
-6.5 | -0.89 | 0.01131 | 0.019 | -78.681
-6 | -0.833 | 0.01066 | 0.018 | -78.143
-5.5 | -0.777 | 0.00942 | 0.016 | -82.435
-5 | -0.711 | 0.00894 | 0.015 | -79.553
-4.5 | -0.643 | 0.00813 | 0.013 | -79.122
-4 | -0.574 | 0.00697 | 0.012 | -82.335
-3.5 | -0.504 | 0.00648 | 0.01 | -77.747
-3 | -0.432 | 0.00614 | 0.009 | -70.481
-2.5 | -0.362 | 0.00568 | 0.007 | -63.733
-2 | -0.29 | 0.00506 | 0.006 | -57.214
-1.5 | -0.217 | 0.00498 | 0.004 | -43.64
-1 | -0.145 | 0.00478 | 0.003 | -30.28
-0.5 | -0.072 | 0.00471 | 0.001 | -15.379
0 | 0 | 0.00459 | 0 | 0
0.5 | 0.073 | 0.00467 | -0.001 | 15.64
1 | 0.146 | 0.00474 | -0.003 | 30.799
1.5 | 0.219 | 0.00493 | -0.004 | 44.406
2 | 0.292 | 0.00502 | -0.006 | 58.235
2.5 | 0.365 | 0.00563 | -0.007 | 64.872
3 | 0.436 | 0.00608 | -0.009 | 71.753
3.5 | 0.508 | 0.00673 | -0.01 | 75.537
4 | 0.579 | 0.00733 | -0.012 | 79.059
4.5 | 0.649 | 0.0081 | -0.013 | 80.134
5 | 0.718 | 0.00909 | -0.015 | 78.931
5.5 | 0.785 | 0.01007 | -0.016 | 77.914
6 | 0.833 | 0.01078 | -0.018 | 77.246
6.5 | 0.89 | 0.01154 | -0.019 | 77.106
7 | 0.943 | 0.01234 | -0.02 | 76.452
7.5 | 0.988 | 0.01292 | -0.022 | 76.478
8 | 1.019 | 0.01384 | -0.023 | 73.655
8.5 | 1.027 | 0.01559 | -0.024 | 65.878
9 | 0.991 | 0.01684 | -0.026 | 58.851
9.5 | 0.655 | 0.01883 | -0.027 | 34.797
10 | 0.689 | 0.01912 | -0.028 | 36.047
10.5 | 0.72 | 0.02102 | -0.029 | 34.268
11 | 0.637 | 0.07485 | -0.017 | 8.514
11.5 | 0.78 | 0.02561 | -0.032 | 30.448
12 | 0.698 | 0.08012 | -0.02 | 8.707
12.5 | 0.73 | 0.08352 | -0.022 | 8.735
13 | 0.761 | 0.08793 | -0.023 | 8.659
13.5 | 0.789 | 0.09556 | -0.024 | 8.253
14 | 0.811 | 0.09985 | -0.023 | 8.127
14.5 | 0.844 | 0.10107 | -0.025 | 8.35
15 | 0.885 | 0.09839 | -0.029 | 8.99
15.5 | 0.912 | 0.1064 | -0.03 | 8.573
16 | 0.95 | 0.10502 | -0.032 | 9.046
16.5 | 0.983 | 0.10766 | -0.034 | 9.133
17 | 1.005 | 0.11869 | -0.034 | 8.47
17.5 | 1.015 | 0.12818 | -0.03 | 7.917
18 | 1.053 | 0.127 | -0.034 | 8.29
18.5 | 1.098 | 0.11977 | -0.037 | 9.169
19 | 1.114 | 0.13891 | -0.036 | 8.022
19.5 | 1.15 | 0.13959 | -0.038 | 8.24
20 | 1.182 | 0.14347 | -0.04 | 8.238

## 112. Re 10M Mach 0.50 (2)
BIGFOIL.COM POLAR EXPORT
GA 40A019
GA 40A019 |  |  |  | Cl Max: | 1.0157 | at alpha= | 12.5 | deg
XFOIL ncrit=9 |  |  |  | L/D Max: | 72.7571 | at alpha= | 2.5 | deg
Re: | 10000000 |  |  | Cd Min: | 0.12294 | at alpha= | 17.5 | deg
Mach: | 0.5 |  |  | Cl=0 at alpha= | 0 | deg
|  |  |  | @ Cl=0.1, Cd= | 0.0039129
|  |  |  | @ Cl=0.4, Cd= | 0.0059561
|  |  |  | @ Cl=0.6, Cd= | 0.010538
alpha (deg) | Cl | Cd | Cm | Cl/Cd
-17.5 | -0.7843 | 0.12268 | -0.0716 | -6.3931
-17 | -0.8022 | 0.11145 | -0.0783 | -7.1978
-16.5 | -0.825 | 0.09989 | -0.0852 | -8.2591
-16 | -0.8492 | 0.08884 | -0.0912 | -9.5588
-15.5 | -0.8762 | 0.07805 | -0.0966 | -11.2261
-15 | -0.9089 | 0.06764 | -0.1007 | -13.4373
-14.5 | -0.9425 | 0.05803 | -0.1031 | -16.2416
-14 | -0.9711 | 0.04973 | -0.1036 | -19.5274
-13.5 | -0.9983 | 0.04236 | -0.1021 | -23.567
-13 | -1.0124 | 0.03633 | -0.0993 | -27.8668
-12.5 | -1.013 | 0.0316 | -0.0955 | -32.057
-12 | -0.9994 | 0.02792 | -0.0915 | -35.7951
-11.5 | -0.9764 | 0.02499 | -0.0873 | -39.0716
-11 | -0.9422 | 0.0228 | -0.0834 | -41.3246
-10.5 | -0.9061 | 0.02086 | -0.0796 | -43.4372
-10 | -0.8698 | 0.01911 | -0.0756 | -45.5154
-9.5 | -0.8296 | 0.01764 | -0.0719 | -47.0295
-9 | -0.7947 | 0.01608 | -0.0676 | -49.4216
-8.5 | -0.7565 | 0.01476 | -0.0636 | -51.2534
-8 | -0.7161 | 0.01355 | -0.0597 | -52.8487
-7.5 | -0.677 | 0.01242 | -0.0557 | -54.5089
-7 | -0.6377 | 0.01139 | -0.0515 | -55.9877
-6.5 | -0.5973 | 0.01046 | -0.0475 | -57.1033
-6 | -0.5586 | 0.00963 | -0.043 | -58.0062
-5.5 | -0.5227 | 0.00889 | -0.0378 | -58.7964
-5 | -0.4964 | 0.00808 | -0.0308 | -61.4356
-4.5 | -0.4737 | 0.0074 | -0.0224 | -64.0135
-4 | -0.4517 | 0.00685 | -0.0138 | -65.9416
-3.5 | -0.4148 | 0.00619 | -0.0082 | -67.0113
-3 | -0.3718 | 0.00548 | -0.0039 | -67.8467
-2.5 | -0.3324 | 0.00457 | 0.001 | -72.7352
-2 | -0.2784 | 0.00406 | 0.0032 | -68.5714
-1.5 | -0.2101 | 0.00399 | 0.0027 | -52.6566
-1 | -0.1401 | 0.00393 | 0.0019 | -35.6489
-0.5 | -0.0697 | 0.0039 | 0.0009 | -17.8718
0 | 0 | 0.00389 | 0 | 0
0.5 | 0.0697 | 0.0039 | -0.0009 | 17.8718
1 | 0.1401 | 0.00393 | -0.0019 | 35.6489
1.5 | 0.2101 | 0.00399 | -0.0027 | 52.6566
2 | 0.2784 | 0.00406 | -0.0032 | 68.5714
2.5 | 0.3325 | 0.00457 | -0.001 | 72.7571
3 | 0.3704 | 0.00552 | 0.0042 | 67.1014
3.5 | 0.4152 | 0.00618 | 0.0082 | 67.1845
4 | 0.4519 | 0.00684 | 0.0138 | 66.0673
4.5 | 0.4732 | 0.00741 | 0.0225 | 63.8596
5 | 0.4978 | 0.00806 | 0.0305 | 61.7618
5.5 | 0.5232 | 0.00888 | 0.0377 | 58.9189
6 | 0.5592 | 0.00961 | 0.0429 | 58.1894
6.5 | 0.597 | 0.01047 | 0.0475 | 57.0201
7 | 0.6378 | 0.01139 | 0.0515 | 55.9965
7.5 | 0.6773 | 0.01242 | 0.0556 | 54.533
8 | 0.7162 | 0.01356 | 0.0597 | 52.8171
8.5 | 0.7564 | 0.01478 | 0.0636 | 51.1773
9 | 0.7945 | 0.01611 | 0.0676 | 49.3172
9.5 | 0.8318 | 0.01758 | 0.0717 | 47.3151
10 | 0.8689 | 0.01916 | 0.0757 | 45.3497
10.5 | 0.9066 | 0.02087 | 0.0795 | 43.4403
11 | 0.9437 | 0.02277 | 0.0833 | 41.4449
11.5 | 0.9755 | 0.02507 | 0.0872 | 38.911
12 | 1.0021 | 0.02783 | 0.0912 | 36.0079
12.5 | 1.0157 | 0.03153 | 0.0953 | 32.2138
13 | 1.0123 | 0.03644 | 0.0991 | 27.7799
13.5 | 0.9996 | 0.04242 | 0.1017 | 23.5644
14 | 0.9725 | 0.04982 | 0.1032 | 19.5203
14.5 | 0.9422 | 0.0583 | 0.1026 | 16.1612
15 | 0.9107 | 0.06777 | 0.1001 | 13.4381
15.5 | 0.8794 | 0.07807 | 0.0961 | 11.2643
16 | 0.8525 | 0.08883 | 0.0908 | 9.597
16.5 | 0.8248 | 0.10029 | 0.0845 | 8.2241
17 | 0.8026 | 0.1118 | 0.0777 | 7.1789
17.5 | 0.7856 | 0.12294 | 0.0711 | 6.3901

## 113. Re 12M Mach 0.00 (1)
BIGFOIL.COM POLAR EXPORT
GA 40A019
GA 40A019 |  |  |  | Cl Max: | 1.353 | at alpha= | 15.5 | deg
JavaFoil+Calcfoil stall+Eppler ext transition |  |  |  | L/D Max: | 109.599 | at alpha= | 9.5 | deg
Re: | 12000000 |  |  | Cd Min: | 0.0044 | at alpha= | 0.5 | deg
Mach: | 0 |  |  | Cl=0 at alpha= | 0 | deg
|  |  |  | @ Cl=0.1, Cd= | 0.0044235
|  |  |  | @ Cl=0.4, Cd= | 0.0058722
|  |  |  | @ Cl=0.6, Cd= | 0.0071823
alpha (deg) | Cl | Cd | Cm | Cl/Cd
-20 | -1.218 | 0.04619 | 0.044 | -26.377
-19.5 | -1.243 | 0.04237 | 0.043 | -29.341
-19 | -1.266 | 0.03886 | 0.043 | -32.581
-18.5 | -1.287 | 0.03556 | 0.042 | -36.194
-18 | -1.305 | 0.03262 | 0.041 | -40.012
-17.5 | -1.321 | 0.03053 | 0.04 | -43.264
-17 | -1.332 | 0.02868 | 0.039 | -46.466
-16.5 | -1.342 | 0.02687 | 0.039 | -49.948
-16 | -1.349 | 0.02477 | 0.038 | -54.481
-15.5 | -1.353 | 0.02309 | 0.037 | -58.58
-15 | -1.352 | 0.02161 | 0.036 | -62.572
-14.5 | -1.349 | 0.02042 | 0.035 | -66.045
-14 | -1.341 | 0.0189 | 0.034 | -70.954
-13.5 | -1.33 | 0.01772 | 0.033 | -75.062
-13 | -1.315 | 0.0169 | 0.032 | -77.818
-12.5 | -1.296 | 0.01565 | 0.031 | -82.834
-12 | -1.273 | 0.01465 | 0.03 | -86.918
-11.5 | -1.246 | 0.0142 | 0.029 | -87.711
-11 | -1.216 | 0.01266 | 0.027 | -96.056
-10.5 | -1.183 | 0.01233 | 0.026 | -95.903
-10 | -1.153 | 0.01151 | 0.025 | -100.131
-9.5 | -1.11 | 0.01034 | 0.024 | -107.259
-9 | -1.063 | 0.01031 | 0.023 | -103.104
-8.5 | -1.014 | 0.00959 | 0.022 | -105.729
-8 | -0.963 | 0.00962 | 0.02 | -100.156
-7.5 | -0.91 | 0.00905 | 0.019 | -100.529
-7 | -0.855 | 0.00866 | 0.018 | -98.711
-6.5 | -0.798 | 0.00837 | 0.017 | -95.253
-6 | -0.739 | 0.00839 | 0.015 | -88.134
-5.5 | -0.68 | 0.00793 | 0.014 | -85.761
-5 | -0.62 | 0.00766 | 0.013 | -81.008
-4.5 | -0.56 | 0.00667 | 0.012 | -83.948
-4 | -0.499 | 0.00661 | 0.01 | -75.439
-3.5 | -0.437 | 0.00615 | 0.009 | -71.134
-3 | -0.375 | 0.0058 | 0.008 | -64.758
-2.5 | -0.314 | 0.00536 | 0.006 | -58.458
-2 | -0.251 | 0.00515 | 0.005 | -48.712
-1.5 | -0.188 | 0.00467 | 0.004 | -40.291
-1 | -0.126 | 0.00448 | 0.003 | -28.056
-0.5 | -0.063 | 0.00443 | 0.001 | -14.16
0 | 0 | 0.00448 | 0 | 0
0.5 | 0.063 | 0.0044 | -0.001 | 14.371
1 | 0.126 | 0.00444 | -0.003 | 28.481
1.5 | 0.19 | 0.00464 | -0.004 | 40.917
2 | 0.253 | 0.00511 | -0.005 | 49.473
2.5 | 0.316 | 0.00532 | -0.006 | 59.385
3 | 0.378 | 0.00575 | -0.008 | 65.799
3.5 | 0.441 | 0.0061 | -0.009 | 72.295
4 | 0.503 | 0.00656 | -0.01 | 76.685
4.5 | 0.565 | 0.00662 | -0.012 | 85.356
5 | 0.626 | 0.0076 | -0.013 | 82.379
5.5 | 0.686 | 0.00787 | -0.014 | 87.24
6 | 0.746 | 0.00832 | -0.015 | 89.709
6.5 | 0.805 | 0.0083 | -0.017 | 97.001
7 | 0.863 | 0.00858 | -0.018 | 100.564
7.5 | 0.919 | 0.00897 | -0.019 | 102.474
8 | 0.972 | 0.00952 | -0.021 | 102.161
8.5 | 1.024 | 0.00949 | -0.022 | 107.911
9 | 1.074 | 0.0102 | -0.023 | 105.238
9.5 | 1.12 | 0.01022 | -0.024 | 109.599
10 | 1.164 | 0.01138 | -0.025 | 102.306
10.5 | 1.183 | 0.01233 | -0.026 | 95.903
11 | 1.216 | 0.01266 | -0.027 | 96.056
11.5 | 1.246 | 0.0142 | -0.028 | 87.711
12 | 1.273 | 0.01465 | -0.029 | 86.918
12.5 | 1.296 | 0.01565 | -0.031 | 82.834
13 | 1.315 | 0.0169 | -0.032 | 77.818
13.5 | 1.33 | 0.01772 | -0.033 | 75.062
14 | 1.341 | 0.0189 | -0.034 | 70.954
14.5 | 1.349 | 0.02042 | -0.035 | 66.045
15 | 1.352 | 0.02161 | -0.036 | 62.572
15.5 | 1.353 | 0.02309 | -0.037 | 58.58
16 | 1.349 | 0.02477 | -0.037 | 54.481
16.5 | 1.342 | 0.02687 | -0.038 | 49.948
17 | 1.332 | 0.02868 | -0.039 | 46.466
17.5 | 1.321 | 0.03053 | -0.04 | 43.264
18 | 1.305 | 0.03262 | -0.041 | 40.012
18.5 | 1.287 | 0.03556 | -0.042 | 36.194
19 | 1.266 | 0.03886 | -0.042 | 32.581
19.5 | 1.243 | 0.04237 | -0.043 | 29.341
20 | 1.218 | 0.04619 | -0.044 | 26.377

## 114. Re 12M Mach 0.00 (2)
BIGFOIL.COM POLAR EXPORT
GA 40A019
GA 40A019 |  |  |  | Cl Max: | 1.6306 | at alpha= | 20 | deg
XFOIL ncrit=9 |  |  |  | L/D Max: | 91.6523 | at alpha= | 9 | deg
Re: | 12000000 |  |  | Cd Min: | 0.04184 | at alpha= | -20 | deg
Mach: | 0 |  |  | Cl=0 at alpha= | 0 | deg
|  |  |  | @ Cl=0.1, Cd= | 0.0036828
|  |  |  | @ Cl=0.4, Cd= | 0.0060109
|  |  |  | @ Cl=0.6, Cd= | 0.007482
alpha (deg) | Cl | Cd | Cm | Cl/Cd
-20 | -1.628 | 0.04184 | -0.0315 | -38.9101
-19.5 | -1.6108 | 0.03885 | -0.0309 | -41.462
-19 | -1.5742 | 0.03579 | -0.0339 | -43.9844
-18.5 | -1.52 | 0.03278 | -0.0402 | -46.3697
-17.5 | -1.3801 | 0.02784 | -0.0576 | -49.5726
-17 | -1.3242 | 0.02576 | -0.063 | -51.4053
-16.5 | -1.2988 | 0.02389 | -0.0619 | -54.3658
-16 | -1.2709 | 0.02235 | -0.0605 | -56.8635
-15.5 | -1.2447 | 0.02079 | -0.0588 | -59.8701
-15 | -1.2156 | 0.01949 | -0.057 | -62.3704
-14.5 | -1.1894 | 0.01814 | -0.0548 | -65.5678
-14 | -1.1616 | 0.01689 | -0.0525 | -68.7744
-13.5 | -1.1326 | 0.01579 | -0.0502 | -71.7289
-13 | -1.1014 | 0.0148 | -0.0479 | -74.4189
-12.5 | -1.0707 | 0.01389 | -0.0454 | -77.0842
-12 | -1.0408 | 0.01294 | -0.0426 | -80.4328
-11.5 | -1.011 | 0.01211 | -0.0396 | -83.4847
-11 | -0.9787 | 0.0114 | -0.0368 | -85.8509
-10.5 | -0.9463 | 0.01079 | -0.0337 | -87.7016
-10 | -0.9131 | 0.01022 | -0.0306 | -89.3444
-9.5 | -0.8808 | 0.00971 | -0.0271 | -90.7106
-9 | -0.8487 | 0.00926 | -0.0233 | -91.6523
-8.5 | -0.8137 | 0.00888 | -0.0199 | -91.6329
-8 | -0.7797 | 0.00856 | -0.0161 | -91.0864
-7.5 | -0.7466 | 0.00831 | -0.0119 | -89.8436
-7 | -0.7019 | 0.00805 | -0.0102 | -87.1925
-6.5 | -0.6557 | 0.0078 | -0.0087 | -84.0641
-6 | -0.6076 | 0.00753 | -0.0076 | -80.6906
-5.5 | -0.5599 | 0.00722 | -0.0064 | -77.5485
-5 | -0.5124 | 0.00689 | -0.0052 | -74.3687
-4.5 | -0.4639 | 0.00655 | -0.0042 | -70.8244
-3 | -0.3172 | 0.00535 | -0.0013 | -59.2897
-2.5 | -0.2679 | 0.00492 | -0.0005 | -54.4512
-2 | -0.2276 | 0.00402 | 0.0021 | -56.6169
-1.5 | -0.1742 | 0.00374 | 0.0022 | -46.5775
-1 | -0.1167 | 0.0037 | 0.0016 | -31.5405
-0.5 | -0.0583 | 0.00365 | 0.0008 | -15.9726
0 | 0 | 0.00368 | 0 | 0
0.5 | 0.0583 | 0.00364 | -0.0008 | 16.0165
1 | 0.1167 | 0.0037 | -0.0016 | 31.5405
1.5 | 0.1742 | 0.00374 | -0.0022 | 46.5775
2 | 0.2275 | 0.00403 | -0.0021 | 56.4516
2.5 | 0.2686 | 0.00489 | 0.0003 | 54.9284
3 | 0.3177 | 0.00533 | 0.0012 | 59.606
3.5 | 0.3667 | 0.00573 | 0.0022 | 63.9965
4.5 | 0.4639 | 0.00655 | 0.0042 | 70.8244
5 | 0.5122 | 0.0069 | 0.0052 | 74.2319
5.5 | 0.5596 | 0.00723 | 0.0065 | 77.3997
6 | 0.6077 | 0.00753 | 0.0076 | 80.7039
6.5 | 0.6557 | 0.0078 | 0.0087 | 84.0641
7 | 0.7019 | 0.00805 | 0.0102 | 87.1925
7.5 | 0.7465 | 0.00831 | 0.0119 | 89.8315
8 | 0.7795 | 0.00857 | 0.0161 | 90.9568
8.5 | 0.8138 | 0.00888 | 0.0199 | 91.6441
9 | 0.8487 | 0.00926 | 0.0233 | 91.6523
9.5 | 0.882 | 0.00969 | 0.0269 | 91.0217
10 | 0.9133 | 0.01022 | 0.0305 | 89.364
10.5 | 0.9466 | 0.01078 | 0.0336 | 87.8108
11 | 0.9791 | 0.01139 | 0.0367 | 85.9614
11.5 | 1.0108 | 0.01212 | 0.0396 | 83.3993
12 | 1.0419 | 0.01291 | 0.0425 | 80.7049
12.5 | 1.0718 | 0.01385 | 0.0453 | 77.3863
13 | 1.1025 | 0.01476 | 0.0478 | 74.6951
13.5 | 1.1333 | 0.01578 | 0.0501 | 71.8188
14 | 1.1624 | 0.01687 | 0.0524 | 68.9034
14.5 | 1.1897 | 0.01813 | 0.0547 | 65.6205
15 | 1.2169 | 0.01945 | 0.0569 | 62.5656
15.5 | 1.2458 | 0.02076 | 0.0586 | 60.0096
16 | 1.2734 | 0.02225 | 0.0602 | 57.2315
16.5 | 1.2994 | 0.02392 | 0.0617 | 54.3227
17 | 1.33 | 0.0255 | 0.0624 | 52.1569
17.5 | 1.4431 | 0.02841 | 0.0443 | 50.7955
18.5 | 1.5238 | 0.03271 | 0.0397 | 46.5851
19 | 1.5761 | 0.03577 | 0.0336 | 44.0621
19.5 | 1.6103 | 0.03907 | 0.0306 | 41.2158
20 | 1.6306 | 0.04182 | 0.031 | 38.9909

## 115. Re 12M Mach 0.10 (1)
BIGFOIL.COM POLAR EXPORT
GA 40A019
GA 40A019 |  |  |  | Cl Max: | 1.335 | at alpha= | 15 | deg
JavaFoil+Calcfoil stall+Eppler ext transition |  |  |  | L/D Max: | 109.029 | at alpha= | 9.5 | deg
Re: | 12000000 |  |  | Cd Min: | 0.00441 | at alpha= | 0.5 | deg
Mach: | 0.1 |  |  | Cl=0 at alpha= | 0 | deg
|  |  |  | @ Cl=0.1, Cd= | 0.00445
|  |  |  | @ Cl=0.4, Cd= | 0.0058443
|  |  |  | @ Cl=0.6, Cd= | 0.0071256
alpha (deg) | Cl | Cd | Cm | Cl/Cd
-20 | -1.157 | 0.0499 | 0.044 | -23.182
-19.5 | -1.187 | 0.04527 | 0.043 | -26.216
-19 | -1.215 | 0.04118 | 0.043 | -29.495
-18.5 | -1.24 | 0.03761 | 0.042 | -32.968
-18 | -1.264 | 0.03435 | 0.041 | -36.778
-17.5 | -1.283 | 0.0317 | 0.04 | -40.482
-17 | -1.299 | 0.02973 | 0.04 | -43.708
-16.5 | -1.313 | 0.02776 | 0.039 | -47.304
-16 | -1.324 | 0.02563 | 0.038 | -51.667
-15.5 | -1.332 | 0.02376 | 0.037 | -56.031
-15 | -1.335 | 0.02219 | 0.036 | -60.164
-14.5 | -1.334 | 0.02089 | 0.035 | -63.846
-14 | -1.33 | 0.01935 | 0.034 | -68.717
-13.5 | -1.321 | 0.01809 | 0.033 | -73.016
-13 | -1.308 | 0.01722 | 0.032 | -75.992
-12.5 | -1.291 | 0.01593 | 0.031 | -81.073
-12 | -1.27 | 0.01488 | 0.03 | -85.338
-11.5 | -1.244 | 0.01446 | 0.029 | -86.064
-11 | -1.216 | 0.01283 | 0.028 | -94.815
-10.5 | -1.183 | 0.01251 | 0.026 | -94.529
-10 | -1.151 | 0.0118 | 0.025 | -97.539
-9.5 | -1.113 | 0.01043 | 0.024 | -106.711
-9 | -1.067 | 0.01039 | 0.023 | -102.635
-8.5 | -1.018 | 0.00964 | 0.022 | -105.573
-8 | -0.967 | 0.0097 | 0.021 | -99.661
-7.5 | -0.914 | 0.00909 | 0.019 | -100.595
-7 | -0.859 | 0.00875 | 0.018 | -98.089
-6.5 | -0.801 | 0.00839 | 0.017 | -95.527
-6 | -0.743 | 0.00847 | 0.016 | -87.726
-5.5 | -0.684 | 0.0079 | 0.014 | -86.505
-5 | -0.623 | 0.00763 | 0.013 | -81.699
-4.5 | -0.563 | 0.00668 | 0.012 | -84.275
-4 | -0.501 | 0.00653 | 0.01 | -76.764
-3.5 | -0.439 | 0.00614 | 0.009 | -71.603
-3 | -0.377 | 0.00578 | 0.008 | -65.274
-2.5 | -0.315 | 0.00541 | 0.007 | -58.231
-2 | -0.252 | 0.00514 | 0.005 | -49.025
-1.5 | -0.189 | 0.00467 | 0.004 | -40.56
-1 | -0.126 | 0.00451 | 0.003 | -27.97
-0.5 | -0.063 | 0.00445 | 0.001 | -14.191
0 | 0 | 0.00445 | 0 | 0
0.5 | 0.064 | 0.00441 | -0.001 | 14.404
1 | 0.127 | 0.00448 | -0.003 | 28.396
1.5 | 0.191 | 0.00463 | -0.004 | 41.195
2 | 0.254 | 0.0051 | -0.005 | 49.798
2.5 | 0.318 | 0.00537 | -0.007 | 59.157
3 | 0.38 | 0.00573 | -0.008 | 66.324
3.5 | 0.443 | 0.00609 | -0.009 | 72.773
4 | 0.506 | 0.00648 | -0.01 | 78.039
4.5 | 0.567 | 0.00662 | -0.012 | 85.689
5 | 0.629 | 0.00757 | -0.013 | 83.083
5.5 | 0.69 | 0.00784 | -0.014 | 88
6 | 0.75 | 0.00839 | -0.016 | 89.307
6.5 | 0.809 | 0.00831 | -0.017 | 97.278
7 | 0.866 | 0.00867 | -0.018 | 99.944
7.5 | 0.923 | 0.009 | -0.019 | 102.537
8 | 0.976 | 0.0096 | -0.021 | 101.672
8.5 | 1.028 | 0.00954 | -0.022 | 107.745
9 | 1.077 | 0.01028 | -0.023 | 104.776
9.5 | 1.124 | 0.0103 | -0.024 | 109.029
10 | 1.151 | 0.0118 | -0.025 | 97.539
10.5 | 1.183 | 0.01251 | -0.026 | 94.529
11 | 1.216 | 0.01283 | -0.027 | 94.815
11.5 | 1.244 | 0.01446 | -0.028 | 86.064
12 | 1.27 | 0.01488 | -0.03 | 85.338
12.5 | 1.291 | 0.01593 | -0.031 | 81.073
13 | 1.308 | 0.01722 | -0.032 | 75.992
13.5 | 1.321 | 0.01809 | -0.033 | 73.016
14 | 1.33 | 0.01935 | -0.034 | 68.717
14.5 | 1.334 | 0.02089 | -0.035 | 63.846
15 | 1.335 | 0.02219 | -0.036 | 60.164
15.5 | 1.332 | 0.02376 | -0.037 | 56.031
16 | 1.324 | 0.02563 | -0.038 | 51.667
16.5 | 1.313 | 0.02776 | -0.038 | 47.304
17 | 1.299 | 0.02973 | -0.039 | 43.708
17.5 | 1.283 | 0.0317 | -0.04 | 40.482
18 | 1.264 | 0.03435 | -0.041 | 36.778
18.5 | 1.24 | 0.03761 | -0.042 | 32.968
19 | 1.215 | 0.04118 | -0.042 | 29.495
19.5 | 1.187 | 0.04527 | -0.043 | 26.216
20 | 1.157 | 0.0499 | -0.044 | 23.182

## 116. Re 12M Mach 0.10 (2)
BIGFOIL.COM POLAR EXPORT
GA 40A019
GA 40A019 |  |  |  | Cl Max: | 1.6255 | at alpha= | 20 | deg
XFOIL ncrit=9 |  |  |  | L/D Max: | 90.6362 | at alpha= | 8.5 | deg
Re: | 12000000 |  |  | Cd Min: | 0.04414 | at alpha= | -20 | deg
Mach: | 0.1 |  |  | Cl=0 at alpha= | 0 | deg
|  |  |  | @ Cl=0.1, Cd= | 0.0036851
|  |  |  | @ Cl=0.4, Cd= | 0.006
|  |  |  | @ Cl=0.6, Cd= | 0.007504
alpha (deg) | Cl | Cd | Cm | Cl/Cd
-20 | -1.6229 | 0.04414 | -0.0341 | -36.7671
-19.5 | -1.6072 | 0.04088 | -0.0335 | -39.3151
-19 | -1.5707 | 0.03758 | -0.0366 | -41.7962
-18.5 | -1.5187 | 0.03431 | -0.0427 | -44.2641
-18 | -1.4986 | 0.032 | -0.0411 | -46.8312
-17.5 | -1.4371 | 0.02953 | -0.0478 | -48.6658
-17 | -1.325 | 0.02675 | -0.065 | -49.5327
-16.5 | -1.3005 | 0.02468 | -0.0639 | -52.6945
-16 | -1.2705 | 0.02316 | -0.0627 | -54.8575
-15.5 | -1.2442 | 0.02154 | -0.0609 | -57.7623
-15 | -1.2156 | 0.02012 | -0.0591 | -60.4175
-14.5 | -1.1892 | 0.0187 | -0.0569 | -63.5936
-14 | -1.162 | 0.01736 | -0.0545 | -66.9355
-13.5 | -1.1329 | 0.01622 | -0.0521 | -69.8459
-13 | -1.1011 | 0.0152 | -0.0499 | -72.4408
-12.5 | -1.0701 | 0.01424 | -0.0474 | -75.1475
-12 | -1.0398 | 0.01327 | -0.0446 | -78.3572
-11.5 | -1.0105 | 0.01237 | -0.0414 | -81.6896
-11 | -0.9779 | 0.01162 | -0.0386 | -84.1566
-10.5 | -0.9449 | 0.01098 | -0.0356 | -86.0565
-10 | -0.9113 | 0.01039 | -0.0325 | -87.7093
-9.5 | -0.8792 | 0.00984 | -0.0289 | -89.3496
-9 | -0.8471 | 0.00936 | -0.0251 | -90.5021
-8.5 | -0.8121 | 0.00896 | -0.0216 | -90.6362
-8 | -0.7774 | 0.00863 | -0.0179 | -90.0811
-7.5 | -0.745 | 0.00834 | -0.0135 | -89.3285
-7 | -0.7031 | 0.00809 | -0.0111 | -86.9098
-6.5 | -0.6573 | 0.00783 | -0.0094 | -83.9464
-6 | -0.6092 | 0.00756 | -0.0082 | -80.582
-5.5 | -0.5613 | 0.00726 | -0.007 | -77.314
-5 | -0.514 | 0.00692 | -0.0056 | -74.2775
-4.5 | -0.4655 | 0.00657 | -0.0045 | -70.8524
-4 | -0.4176 | 0.00614 | -0.0033 | -68.013
-3 | -0.3189 | 0.00536 | -0.0014 | -59.4963
-2.5 | -0.2695 | 0.00492 | -0.0005 | -54.7764
-2 | -0.2292 | 0.00401 | 0.0021 | -57.1571
-1.5 | -0.1753 | 0.00375 | 0.0022 | -46.7467
-1 | -0.1174 | 0.0037 | 0.0016 | -31.7297
-0.5 | -0.0586 | 0.00365 | 0.0008 | -16.0548
0 | 0 | 0.00368 | 0 | 0
0.5 | 0.0587 | 0.00365 | -0.0008 | 16.0822
1 | 0.1175 | 0.0037 | -0.0016 | 31.7568
1.5 | 0.1753 | 0.00375 | -0.0022 | 46.7467
2 | 0.229 | 0.00402 | -0.0021 | 56.9652
3 | 0.3194 | 0.00534 | 0.0013 | 59.8127
3.5 | 0.3684 | 0.00575 | 0.0023 | 64.0696
4 | 0.4177 | 0.00614 | 0.0033 | 68.0293
4.5 | 0.4655 | 0.00657 | 0.0045 | 70.8524
5 | 0.5138 | 0.00693 | 0.0057 | 74.1414
5.5 | 0.5611 | 0.00727 | 0.007 | 77.1802
6 | 0.6093 | 0.00756 | 0.0082 | 80.5952
6.5 | 0.6573 | 0.00783 | 0.0094 | 83.9464
7 | 0.7031 | 0.00809 | 0.0111 | 86.9098
7.5 | 0.7448 | 0.00834 | 0.0135 | 89.3046
8 | 0.7773 | 0.00863 | 0.0179 | 90.0695
8.5 | 0.8121 | 0.00896 | 0.0216 | 90.6362
9 | 0.8471 | 0.00936 | 0.0251 | 90.5021
9.5 | 0.8803 | 0.00982 | 0.0287 | 89.6436
10 | 0.9115 | 0.01039 | 0.0325 | 87.7286
10.5 | 0.9452 | 0.01097 | 0.0355 | 86.1623
11 | 0.9783 | 0.01161 | 0.0385 | 84.2636
11.5 | 1.0102 | 0.01239 | 0.0415 | 81.5335
12 | 1.0409 | 0.01324 | 0.0444 | 78.6178
12.5 | 1.0711 | 0.01421 | 0.0472 | 75.3765
13 | 1.1024 | 0.01515 | 0.0497 | 72.7657
13.5 | 1.1337 | 0.01619 | 0.052 | 70.0247
14 | 1.1629 | 0.01733 | 0.0544 | 67.1033
14.5 | 1.1898 | 0.01869 | 0.0568 | 63.6597
15 | 1.217 | 0.02007 | 0.059 | 60.6378
15.5 | 1.2455 | 0.0215 | 0.0608 | 57.9302
16.5 | 1.2999 | 0.02478 | 0.0638 | 52.4576
17 | 1.3308 | 0.02652 | 0.0644 | 50.181
17.5 | 1.4485 | 0.02945 | 0.0458 | 49.1851
18 | 1.5027 | 0.03198 | 0.0404 | 46.9887
18.5 | 1.5222 | 0.03424 | 0.0422 | 44.4568
19 | 1.5725 | 0.03756 | 0.0363 | 41.8663
19.5 | 1.6074 | 0.04106 | 0.0331 | 39.1476
20 | 1.6255 | 0.04412 | 0.0337 | 36.8427

## 117. Re 12M Mach 0.25 (1)
BIGFOIL.COM POLAR EXPORT
GA 40A019
GA 40A019 |  |  |  | Cl Max: | 1.248 | at alpha= | 13 | deg
JavaFoil+Calcfoil stall+Eppler ext transition |  |  |  | L/D Max: | 105.165 | at alpha= | 8.5 | deg
Re: | 12000000 |  |  | Cd Min: | 0.00445 | at alpha= | 0 | deg
Mach: | 0.25 |  |  | Cl=0 at alpha= | 0 | deg
|  |  |  | @ Cl=0.1, Cd= | 0.00445
|  |  |  | @ Cl=0.4, Cd= | 0.0058634
|  |  |  | @ Cl=0.6, Cd= | 0.0073957
alpha (deg) | Cl | Cd | Cm | Cl/Cd
-18 | -0.792 | 0.13202 | 0.027 | -6
-17.5 | -0.95 | 0.04637 | 0.04 | -20.488
-17 | -1.01 | 0.03988 | 0.04 | -25.32
-16.5 | -1.059 | 0.0369 | 0.039 | -28.688
-16 | -1.107 | 0.03259 | 0.038 | -33.954
-15.5 | -1.148 | 0.02908 | 0.037 | -39.477
-15 | -1.181 | 0.02649 | 0.036 | -44.609
-14.5 | -1.209 | 0.02417 | 0.036 | -50.014
-14 | -1.229 | 0.02224 | 0.035 | -55.242
-13.5 | -1.242 | 0.02065 | 0.034 | -60.124
-13 | -1.248 | 0.01914 | 0.033 | -65.2
-12.5 | -1.247 | 0.0178 | 0.031 | -70.063
-12 | -1.24 | 0.0166 | 0.03 | -74.688
-11.5 | -1.226 | 0.01583 | 0.029 | -77.489
-11 | -1.207 | 0.01446 | 0.028 | -83.489
-10.5 | -1.181 | 0.01367 | 0.027 | -86.377
-10 | -1.15 | 0.01322 | 0.026 | -87.024
-9.5 | -1.115 | 0.01221 | 0.025 | -91.293
-9 | -1.083 | 0.01136 | 0.024 | -95.354
-8.5 | -1.037 | 0.01007 | 0.022 | -103.014
-8 | -0.987 | 0.01009 | 0.021 | -97.817
-7.5 | -0.935 | 0.00945 | 0.02 | -98.934
-7 | -0.879 | 0.00902 | 0.019 | -97.502
-6.5 | -0.821 | 0.00868 | 0.017 | -94.62
-6 | -0.762 | 0.00831 | 0.016 | -91.705
-5.5 | -0.701 | 0.00814 | 0.015 | -86.127
-5 | -0.64 | 0.0079 | 0.013 | -81.045
-4.5 | -0.578 | 0.0071 | 0.012 | -81.414
-4 | -0.515 | 0.0067 | 0.011 | -76.825
-3.5 | -0.451 | 0.00624 | 0.009 | -72.337
-3 | -0.387 | 0.00586 | 0.008 | -66.09
-2.5 | -0.324 | 0.0055 | 0.007 | -58.862
-2 | -0.259 | 0.00518 | 0.005 | -50.051
-1.5 | -0.194 | 0.00468 | 0.004 | -41.551
-1 | -0.13 | 0.00449 | 0.003 | -28.889
-0.5 | -0.065 | 0.00448 | 0.001 | -14.459
0 | 0 | 0.00445 | 0 | 0
0.5 | 0.065 | 0.00445 | -0.001 | 14.685
1 | 0.131 | 0.00445 | -0.003 | 29.347
1.5 | 0.196 | 0.00464 | -0.004 | 42.226
2 | 0.261 | 0.00514 | -0.005 | 50.867
2.5 | 0.326 | 0.00546 | -0.007 | 59.832
3 | 0.391 | 0.00581 | -0.008 | 67.191
3.5 | 0.455 | 0.00619 | -0.009 | 73.56
4 | 0.519 | 0.00665 | -0.011 | 78.138
4.5 | 0.583 | 0.00708 | -0.012 | 82.335
5 | 0.646 | 0.00825 | -0.013 | 78.3
5.5 | 0.708 | 0.00807 | -0.015 | 87.652
6 | 0.769 | 0.00838 | -0.016 | 91.767
6.5 | 0.829 | 0.0086 | -0.017 | 96.392
7 | 0.887 | 0.00893 | -0.019 | 99.365
7.5 | 0.944 | 0.00936 | -0.02 | 100.879
8 | 0.997 | 0.00999 | -0.021 | 99.799
8.5 | 1.047 | 0.00996 | -0.022 | 105.165
9 | 1.083 | 0.01136 | -0.024 | 95.354
9.5 | 1.115 | 0.01221 | -0.025 | 91.293
10 | 1.15 | 0.01322 | -0.026 | 87.024
10.5 | 1.181 | 0.01367 | -0.027 | 86.377
11 | 1.207 | 0.01446 | -0.028 | 83.489
11.5 | 1.226 | 0.01583 | -0.029 | 77.489
12 | 1.24 | 0.0166 | -0.03 | 74.688
12.5 | 1.247 | 0.0178 | -0.031 | 70.063
13 | 1.248 | 0.01914 | -0.032 | 65.2
13.5 | 1.242 | 0.02065 | -0.033 | 60.124
14 | 1.229 | 0.02224 | -0.034 | 55.242
14.5 | 1.209 | 0.0242 | -0.035 | 49.945
15 | 1.181 | 0.02649 | -0.036 | 44.609
15.5 | 1.148 | 0.02908 | -0.037 | 39.477
16 | 1.107 | 0.03259 | -0.038 | 33.954
16.5 | 1.059 | 0.0369 | -0.039 | 28.688
17 | 1.004 | 0.0428 | -0.039 | 23.452
17.5 | 0.945 | 0.0489 | -0.04 | 19.332
18 | 0.792 | 0.13202 | -0.026 | 6

## 118. Re 12M Mach 0.25 (2)
BIGFOIL.COM POLAR EXPORT
GA 40A019
GA 40A019 |  |  |  | Cl Max: | 1.5936 | at alpha= | 20 | deg
XFOIL ncrit=9 |  |  |  | L/D Max: | 84.7509 | at alpha= | 7.5 | deg
Re: | 12000000 |  |  | Cd Min: | 0.05798 | at alpha= | -20 | deg
Mach: | 0.25 |  |  | Cl=0 at alpha= | 0 | deg
|  |  |  | @ Cl=0.1, Cd= | 0.0036988
|  |  |  | @ Cl=0.4, Cd= | 0.0060223
|  |  |  | @ Cl=0.6, Cd= | 0.0076399
alpha (deg) | Cl | Cd | Cm | Cl/Cd
-20 | -1.5901 | 0.05798 | -0.0464 | -27.425
-19.5 | -1.5817 | 0.05324 | -0.0461 | -29.7089
-19 | -1.543 | 0.04841 | -0.0508 | -31.8736
-18.5 | -1.5043 | 0.04342 | -0.0559 | -34.6453
-17 | -1.335 | 0.03255 | -0.0746 | -41.0138
-16.5 | -1.3023 | 0.03009 | -0.0746 | -43.2802
-16 | -1.2715 | 0.02796 | -0.0736 | -45.4757
-15.5 | -1.2452 | 0.02576 | -0.0719 | -48.3385
-15 | -1.2197 | 0.02371 | -0.0698 | -51.4424
-14.5 | -1.1901 | 0.022 | -0.0677 | -54.0955
-14 | -1.1587 | 0.02049 | -0.0655 | -56.5495
-13.5 | -1.13 | 0.01897 | -0.0629 | -59.5677
-13 | -1.1006 | 0.01755 | -0.0601 | -62.7123
-12.5 | -1.069 | 0.01634 | -0.0574 | -65.4223
-12 | -1.0354 | 0.01524 | -0.0547 | -67.9396
-11.5 | -1.0049 | 0.0141 | -0.0515 | -71.2695
-11 | -0.9725 | 0.01309 | -0.0484 | -74.2934
-10.5 | -0.939 | 0.01221 | -0.0452 | -76.9042
-10 | -0.9046 | 0.01141 | -0.042 | -79.2813
-9.5 | -0.8699 | 0.01073 | -0.0386 | -81.0718
-9 | -0.8372 | 0.01004 | -0.0347 | -83.3865
-8.5 | -0.8029 | 0.00949 | -0.0309 | -84.6048
-8 | -0.767 | 0.00906 | -0.0271 | -84.6578
-7.5 | -0.7316 | 0.00863 | -0.0231 | -84.774
-7 | -0.6964 | 0.00827 | -0.0188 | -84.208
-6.5 | -0.6624 | 0.00803 | -0.0141 | -82.4907
-6 | -0.6162 | 0.00774 | -0.0119 | -79.6124
-5.5 | -0.5689 | 0.00745 | -0.0101 | -76.3624
-4.5 | -0.4741 | 0.0067 | -0.0064 | -70.7612
-4 | -0.4261 | 0.00626 | -0.0047 | -68.0671
-3.5 | -0.3772 | 0.00584 | -0.0033 | -64.589
-3 | -0.3279 | 0.00541 | -0.0019 | -60.61
-2.5 | -0.2777 | 0.00492 | -0.0008 | -56.4431
-2 | -0.2375 | 0.004 | 0.0022 | -59.375
-1.5 | -0.1815 | 0.00377 | 0.0023 | -48.1432
-1 | -0.1215 | 0.00372 | 0.0017 | -32.6613
-0.5 | -0.0606 | 0.00366 | 0.0008 | -16.5574
0 | 0 | 0.00369 | 0 | 0
0.5 | 0.0607 | 0.00366 | -0.0008 | 16.5847
1 | 0.1215 | 0.00372 | -0.0017 | 32.6613
1.5 | 0.1815 | 0.00377 | -0.0023 | 48.1432
2 | 0.2376 | 0.004 | -0.0023 | 59.4
2.5 | 0.2781 | 0.00491 | 0.0007 | 56.6395
3 | 0.3284 | 0.00539 | 0.0018 | 60.9276
3.5 | 0.3777 | 0.00582 | 0.0032 | 64.8969
4 | 0.4262 | 0.00626 | 0.0047 | 68.0831
4.5 | 0.4741 | 0.0067 | 0.0064 | 70.7612
5 | 0.5225 | 0.00708 | 0.008 | 73.7994
5.5 | 0.5689 | 0.00745 | 0.0101 | 76.3624
6 | 0.6164 | 0.00774 | 0.0119 | 79.6382
6.5 | 0.6624 | 0.00803 | 0.0141 | 82.4907
7 | 0.6965 | 0.00827 | 0.0187 | 84.2201
7.5 | 0.7314 | 0.00863 | 0.0231 | 84.7509
8 | 0.767 | 0.00906 | 0.0271 | 84.6578
8.5 | 0.8029 | 0.0095 | 0.0309 | 84.5158
9 | 0.8371 | 0.01005 | 0.0347 | 83.2935
9.5 | 0.8712 | 0.0107 | 0.0384 | 81.4206
10 | 0.9047 | 0.01141 | 0.0419 | 79.2901
10.5 | 0.9395 | 0.01221 | 0.0451 | 76.9451
11 | 0.9727 | 0.01308 | 0.0483 | 74.3654
11.5 | 1.0047 | 0.01412 | 0.0515 | 71.1544
12 | 1.037 | 0.01518 | 0.0545 | 68.3136
12.5 | 1.07 | 0.0163 | 0.0572 | 65.6442
13 | 1.1011 | 0.01754 | 0.06 | 62.7765
13.5 | 1.1314 | 0.01892 | 0.0627 | 59.7992
14 | 1.1597 | 0.02047 | 0.0654 | 56.6536
14.5 | 1.1914 | 0.02197 | 0.0675 | 54.2285
15 | 1.2205 | 0.02371 | 0.0696 | 51.4762
15.5 | 1.2483 | 0.02566 | 0.0716 | 48.6477
16 | 1.276 | 0.02779 | 0.0731 | 45.9158
16.5 | 1.3052 | 0.03008 | 0.0741 | 43.391
17 | 1.3422 | 0.03242 | 0.0736 | 41.4004
17.5 | 1.4544 | 0.03668 | 0.0562 | 39.651
18 | 1.4914 | 0.04045 | 0.0532 | 36.8702
19 | 1.5443 | 0.04845 | 0.0505 | 31.8741
19.5 | 1.583 | 0.05338 | 0.0457 | 29.6553
20 | 1.5936 | 0.05793 | 0.046 | 27.5091

## 119. Re 12M Mach 0.50 (1)
BIGFOIL.COM POLAR EXPORT
GA 40A019
GA 40A019 |  |  |  | Cl Max: | 1.167 | at alpha= | 20 | deg
JavaFoil+Calcfoil stall+Eppler ext transition |  |  |  | L/D Max: | 81.655 | at alpha= | 6 | deg
Re: | 12000000 |  |  | Cd Min: | 0.00463 | at alpha= | 0.5 | deg
Mach: | 0.5 |  |  | Cl=0 at alpha= | 0 | deg
|  |  |  | @ Cl=0.1, Cd= | 0.0046337
|  |  |  | @ Cl=0.4, Cd= | 0.006111
|  |  |  | @ Cl=0.6, Cd= | 0.00766
alpha (deg) | Cl | Cd | Cm | Cl/Cd
-20 | -1.166 | 0.16877 | 0.037 | -6.907
-19.5 | -1.134 | 0.16407 | 0.036 | -6.913
-19 | -1.101 | 0.16162 | 0.034 | -6.812
-18.5 | -1.072 | 0.15231 | 0.033 | -7.039
-18 | -1.042 | 0.14791 | 0.031 | -7.044
-17.5 | -1.011 | 0.14425 | 0.03 | -7.01
-17 | -1.011 | 0.11295 | 0.035 | -8.951
-16.5 | -1.002 | 0.09299 | 0.036 | -10.779
-16 | -0.974 | 0.08775 | 0.036 | -11.096
-15.5 | -0.93 | 0.0921 | 0.033 | -10.095
-15 | -0.895 | 0.09045 | 0.031 | -9.901
-14.5 | -0.848 | 0.09841 | 0.026 | -8.613
-14 | -0.812 | 0.09907 | 0.023 | -8.199
-13.5 | -0.796 | 0.08914 | 0.026 | -8.93
-13 | -0.84 | 0.04544 | 0.033 | -18.485
-12.5 | -0.74 | 0.07588 | 0.025 | -9.757
-12 | -0.705 | 0.07491 | 0.022 | -9.411
-11.5 | -0.783 | 0.02391 | 0.032 | -32.734
-11 | -0.637 | 0.07548 | 0.016 | -8.437
-10.5 | -0.72 | 0.02093 | 0.029 | -34.41
-10 | -0.69 | 0.01891 | 0.028 | -36.482
-9.5 | -0.656 | 0.01851 | 0.027 | -35.456
-9 | -0.993 | 0.01663 | 0.026 | -59.694
-8.5 | -1.029 | 0.01479 | 0.024 | -69.547
-8 | -1.021 | 0.01317 | 0.023 | -77.516
-7.5 | -0.99 | 0.01274 | 0.022 | -77.69
-7 | -0.945 | 0.01192 | 0.02 | -79.278
-6.5 | -0.892 | 0.01095 | 0.019 | -81.382
-6 | -0.839 | 0.01017 | 0.018 | -82.513
-5.5 | -0.777 | 0.00911 | 0.016 | -85.3
-5 | -0.711 | 0.0087 | 0.015 | -81.746
-4.5 | -0.643 | 0.00851 | 0.013 | -75.585
-4 | -0.574 | 0.00712 | 0.012 | -80.647
-3.5 | -0.504 | 0.00665 | 0.01 | -75.67
-3 | -0.432 | 0.00646 | 0.009 | -66.991
-2.5 | -0.362 | 0.00588 | 0.007 | -61.563
-2 | -0.29 | 0.00552 | 0.006 | -52.481
-1.5 | -0.217 | 0.00491 | 0.004 | -44.227
-1 | -0.145 | 0.00468 | 0.003 | -30.923
-0.5 | -0.072 | 0.00467 | 0.001 | -15.51
0 | 0 | 0.00468 | 0 | 0
0.5 | 0.073 | 0.00463 | -0.001 | 15.772
1 | 0.146 | 0.00464 | -0.003 | 31.456
1.5 | 0.219 | 0.00487 | -0.004 | 45.003
2 | 0.292 | 0.00547 | -0.006 | 53.401
2.5 | 0.365 | 0.00583 | -0.007 | 62.651
3 | 0.436 | 0.0064 | -0.009 | 68.234
3.5 | 0.508 | 0.00687 | -0.01 | 73.925
4 | 0.579 | 0.00712 | -0.012 | 81.396
4.5 | 0.649 | 0.00892 | -0.013 | 72.743
5 | 0.718 | 0.00885 | -0.015 | 81.1
5.5 | 0.785 | 0.00974 | -0.016 | 80.556
6 | 0.84 | 0.01029 | -0.018 | 81.655
6.5 | 0.891 | 0.01131 | -0.019 | 78.842
7 | 0.945 | 0.01165 | -0.02 | 81.099
7.5 | 0.99 | 0.01251 | -0.022 | 79.163
8 | 1.021 | 0.01366 | -0.023 | 74.686
8.5 | 1.029 | 0.01504 | -0.024 | 68.402
9 | 0.993 | 0.01663 | -0.026 | 59.694
9.5 | 0.656 | 0.01851 | -0.027 | 35.456
10 | 0.69 | 0.01879 | -0.028 | 36.736
10.5 | 0.722 | 0.02026 | -0.029 | 35.608
11 | 0.638 | 0.07427 | -0.017 | 8.586
11.5 | 0.783 | 0.0238 | -0.032 | 32.896
12 | 0.705 | 0.07513 | -0.022 | 9.379
12.5 | 0.743 | 0.07405 | -0.025 | 10.041
13 | 0.77 | 0.08185 | -0.025 | 9.406
13.5 | 0.791 | 0.09294 | -0.025 | 8.509
14 | 0.813 | 0.09761 | -0.023 | 8.33
14.5 | 0.848 | 0.09819 | -0.026 | 8.632
15 | 0.895 | 0.09081 | -0.031 | 9.852
15.5 | 0.92 | 0.09906 | -0.031 | 9.29
16 | 0.962 | 0.09605 | -0.034 | 10.014
16.5 | 0.994 | 0.09881 | -0.035 | 10.059
17 | 1.011 | 0.11293 | -0.034 | 8.953
17.5 | 1.011 | 0.14423 | -0.029 | 7.01
18 | 1.042 | 0.14819 | -0.031 | 7.028
18.5 | 1.072 | 0.15185 | -0.032 | 7.057
19 | 1.103 | 0.1592 | -0.034 | 6.929
19.5 | 1.136 | 0.16012 | -0.036 | 7.097
20 | 1.167 | 0.16392 | -0.037 | 7.121

## 120. Re 12M Mach 0.50 (2)
BIGFOIL.COM POLAR EXPORT
GA 40A019
GA 40A019 |  |  |  | Cl Max: | 1.0368 | at alpha= | 12.5 | deg
XFOIL ncrit=9 |  |  |  | L/D Max: | 69.35 | at alpha= | 2 | deg
Re: | 12000000 |  |  | Cd Min: | 0.12057 | at alpha= | 17.5 | deg
Mach: | 0.5 |  |  | Cl=0 at alpha= | 0 | deg
|  |  |  | @ Cl=0.1, Cd= | 0.0037872
|  |  |  | @ Cl=0.4, Cd= | 0.0060537
|  |  |  | @ Cl=0.6, Cd= | 0.0098916
alpha (deg) | Cl | Cd | Cm | Cl/Cd
-17.5 | -0.7989 | 0.12028 | -0.074 | -6.642
-17 | -0.8166 | 0.10918 | -0.0806 | -7.4794
-16.5 | -0.8392 | 0.09787 | -0.0872 | -8.5746
-16 | -0.8634 | 0.08688 | -0.0932 | -9.9378
-15.5 | -0.891 | 0.07634 | -0.0981 | -11.6715
-15 | -0.9231 | 0.06605 | -0.102 | -13.9758
-14.5 | -0.9544 | 0.05681 | -0.104 | -16.7999
-14 | -0.9846 | 0.04854 | -0.1042 | -20.2843
-13.5 | -1.0152 | 0.04102 | -0.1027 | -24.7489
-13 | -1.0319 | 0.03503 | -0.0995 | -29.4576
-12.5 | -1.0338 | 0.03024 | -0.0955 | -34.1865
-12 | -1.0189 | 0.02673 | -0.0911 | -38.1182
-11.5 | -0.9934 | 0.02399 | -0.0868 | -41.4089
-11 | -0.9576 | 0.0219 | -0.0829 | -43.726
-10.5 | -0.9218 | 0.02001 | -0.0789 | -46.067
-10 | -0.8848 | 0.01831 | -0.0748 | -48.3233
-9.5 | -0.8446 | 0.01687 | -0.071 | -50.0652
-9 | -0.8069 | 0.01546 | -0.0668 | -52.1928
-8.5 | -0.7687 | 0.01413 | -0.0627 | -54.402
-8 | -0.7287 | 0.01297 | -0.0586 | -56.1835
-7.5 | -0.6873 | 0.01194 | -0.0547 | -57.5628
-7 | -0.6488 | 0.01088 | -0.0504 | -59.6324
-6.5 | -0.6073 | 0.01004 | -0.0463 | -60.488
-6 | -0.5688 | 0.00927 | -0.0417 | -61.3592
-5.5 | -0.5311 | 0.00857 | -0.0367 | -61.972
-5 | -0.4993 | 0.00791 | -0.0304 | -63.1226
-4.5 | -0.4766 | 0.00728 | -0.022 | -65.467
-4 | -0.4503 | 0.00679 | -0.0141 | -66.3181
-3.5 | -0.409 | 0.00619 | -0.0093 | -66.0743
-3 | -0.3647 | 0.00555 | -0.0052 | -65.7117
-2.5 | -0.3192 | 0.00487 | -0.0014 | -65.5441
-2 | -0.277 | 0.00401 | 0.003 | -69.0773
-1.5 | -0.2089 | 0.00389 | 0.0025 | -53.7018
-1 | -0.1395 | 0.00381 | 0.0018 | -36.6142
-0.5 | -0.0702 | 0.00377 | 0.001 | -18.6207
0 | 0 | 0.00379 | 0 | 0
0.5 | 0.0702 | 0.00377 | -0.001 | 18.6207
1 | 0.1395 | 0.00381 | -0.0018 | 36.6142
1.5 | 0.2088 | 0.00389 | -0.0025 | 53.6761
2 | 0.2774 | 0.004 | -0.003 | 69.35
2.5 | 0.3197 | 0.00485 | 0.0013 | 65.9175
3 | 0.3626 | 0.00561 | 0.0056 | 64.6346
3.5 | 0.4098 | 0.00617 | 0.0091 | 66.4182
4.5 | 0.4766 | 0.00728 | 0.022 | 65.467
5 | 0.5012 | 0.00789 | 0.03 | 63.5234
5.5 | 0.5319 | 0.00856 | 0.0365 | 62.1379
6 | 0.569 | 0.00927 | 0.0416 | 61.3808
6.5 | 0.6074 | 0.01004 | 0.0463 | 60.498
7 | 0.6486 | 0.01089 | 0.0504 | 59.5592
7.5 | 0.6876 | 0.01194 | 0.0547 | 57.5879
8 | 0.7289 | 0.01297 | 0.0586 | 56.1989
8.5 | 0.769 | 0.01413 | 0.0626 | 54.4232
9 | 0.8067 | 0.01548 | 0.0668 | 52.1124
9.5 | 0.8461 | 0.01683 | 0.0708 | 50.2733
10 | 0.8846 | 0.01833 | 0.0748 | 48.2597
10.5 | 0.9227 | 0.01999 | 0.0788 | 46.1581
11 | 0.9582 | 0.0219 | 0.0828 | 43.7534
11.5 | 0.9927 | 0.02406 | 0.0868 | 41.2594
12 | 1.0218 | 0.02664 | 0.0909 | 38.3559
12.5 | 1.0368 | 0.03016 | 0.0953 | 34.3767
13 | 1.0319 | 0.03514 | 0.0992 | 29.3654
13.5 | 1.0164 | 0.04107 | 0.1024 | 24.748
14 | 0.9862 | 0.04863 | 0.1038 | 20.2797
14.5 | 0.9549 | 0.05703 | 0.1036 | 16.7438
15 | 0.925 | 0.06618 | 0.1015 | 13.977
15.5 | 0.8931 | 0.07648 | 0.0975 | 11.6776
16 | 0.8669 | 0.08686 | 0.0928 | 9.9804
16.5 | 0.8392 | 0.09823 | 0.0865 | 8.5432
17 | 0.8166 | 0.10957 | 0.0799 | 7.4528
17.5 | 0.8 | 0.12057 | 0.0735 | 6.6351

## 121. Re 14M Mach 0.00 (1)
BIGFOIL.COM POLAR EXPORT
GA 40A019
GA 40A019 |  |  |  | Cl Max: | 1.355 | at alpha= | 15.5 | deg
JavaFoil+Calcfoil stall+Eppler ext transition |  |  |  | L/D Max: | 111.908 | at alpha= | 9 | deg
Re: | 14000000 |  |  | Cd Min: | 0.00443 | at alpha= | 0 | deg
Mach: | 0 |  |  | Cl=0 at alpha= | 0 | deg
|  |  |  | @ Cl=0.1, Cd= | 0.00445
|  |  |  | @ Cl=0.4, Cd= | 0.0058849
|  |  |  | @ Cl=0.6, Cd= | 0.0071785
alpha (deg) | Cl | Cd | Cm | Cl/Cd
-20 | -1.221 | 0.04439 | 0.044 | -27.513
-19.5 | -1.246 | 0.04041 | 0.044 | -30.832
-19 | -1.269 | 0.03736 | 0.043 | -33.958
-18.5 | -1.289 | 0.03445 | 0.042 | -37.413
-18 | -1.308 | 0.03172 | 0.041 | -41.219
-17.5 | -1.323 | 0.0292 | 0.04 | -45.302
-17 | -1.335 | 0.02764 | 0.04 | -48.28
-16.5 | -1.344 | 0.02575 | 0.039 | -52.196
-16 | -1.351 | 0.02399 | 0.038 | -56.32
-15.5 | -1.355 | 0.02238 | 0.037 | -60.532
-15 | -1.354 | 0.02089 | 0.036 | -64.826
-14.5 | -1.351 | 0.01954 | 0.035 | -69.109
-14 | -1.344 | 0.01825 | 0.034 | -73.611
-13.5 | -1.332 | 0.0171 | 0.033 | -77.944
-13 | -1.317 | 0.01609 | 0.032 | -81.858
-12.5 | -1.298 | 0.01543 | 0.031 | -84.13
-12 | -1.275 | 0.01444 | 0.03 | -88.253
-11.5 | -1.247 | 0.01351 | 0.029 | -92.332
-11 | -1.217 | 0.01302 | 0.027 | -93.448
-10.5 | -1.19 | 0.01145 | 0.027 | -103.951
-10 | -1.153 | 0.01083 | 0.025 | -106.493
-9.5 | -1.109 | 0.01055 | 0.024 | -105.141
-9 | -1.063 | 0.0097 | 0.023 | -109.593
-8.5 | -1.015 | 0.00936 | 0.022 | -108.366
-8 | -0.963 | 0.00976 | 0.02 | -98.67
-7.5 | -0.91 | 0.00881 | 0.019 | -103.284
-7 | -0.855 | 0.00847 | 0.018 | -100.875
-6.5 | -0.798 | 0.00819 | 0.017 | -97.445
-6 | -0.739 | 0.00817 | 0.015 | -90.515
-5.5 | -0.68 | 0.00785 | 0.014 | -86.623
-5 | -0.62 | 0.00749 | 0.013 | -82.803
-4.5 | -0.56 | 0.00689 | 0.012 | -81.233
-4 | -0.499 | 0.00668 | 0.01 | -74.66
-3.5 | -0.437 | 0.006 | 0.009 | -72.902
-3 | -0.375 | 0.00589 | 0.008 | -63.664
-2.5 | -0.314 | 0.00558 | 0.006 | -56.21
-2 | -0.251 | 0.00522 | 0.005 | -48.074
-1.5 | -0.188 | 0.00498 | 0.004 | -37.811
-1 | -0.126 | 0.00448 | 0.003 | -28.018
-0.5 | -0.063 | 0.00449 | 0.001 | -13.993
0 | 0 | 0.00443 | 0 | 0
0.5 | 0.063 | 0.00445 | -0.001 | 14.199
1 | 0.126 | 0.00445 | -0.003 | 28.438
1.5 | 0.19 | 0.00494 | -0.004 | 38.392
2 | 0.253 | 0.00518 | -0.005 | 48.821
2.5 | 0.316 | 0.00554 | -0.006 | 57.091
3 | 0.378 | 0.00585 | -0.008 | 64.678
3.5 | 0.441 | 0.00595 | -0.009 | 74.073
4 | 0.503 | 0.00663 | -0.01 | 75.886
4.5 | 0.565 | 0.00684 | -0.012 | 82.574
5 | 0.626 | 0.00743 | -0.013 | 84.2
5.5 | 0.686 | 0.00779 | -0.014 | 88.104
6 | 0.746 | 0.0081 | -0.015 | 92.133
6.5 | 0.805 | 0.00811 | -0.017 | 99.231
7 | 0.863 | 0.00839 | -0.018 | 102.765
7.5 | 0.919 | 0.00873 | -0.019 | 105.284
8 | 0.972 | 0.00967 | -0.021 | 100.606
8.5 | 1.024 | 0.00926 | -0.022 | 110.604
9 | 1.074 | 0.00959 | -0.023 | 111.908
9.5 | 1.12 | 0.01043 | -0.024 | 107.439
10 | 1.164 | 0.0107 | -0.025 | 108.828
10.5 | 1.19 | 0.01145 | -0.026 | 103.951
11 | 1.217 | 0.01302 | -0.027 | 93.448
11.5 | 1.247 | 0.01351 | -0.028 | 92.332
12 | 1.275 | 0.01444 | -0.029 | 88.253
12.5 | 1.298 | 0.01543 | -0.031 | 84.13
13 | 1.317 | 0.01609 | -0.032 | 81.858
13.5 | 1.332 | 0.0171 | -0.033 | 77.944
14 | 1.344 | 0.01825 | -0.034 | 73.611
14.5 | 1.351 | 0.01954 | -0.035 | 69.109
15 | 1.354 | 0.02089 | -0.036 | 64.826
15.5 | 1.355 | 0.02238 | -0.037 | 60.532
16 | 1.351 | 0.02399 | -0.037 | 56.32
16.5 | 1.344 | 0.02575 | -0.038 | 52.196
17 | 1.335 | 0.02764 | -0.039 | 48.28
17.5 | 1.323 | 0.0292 | -0.04 | 45.302
18 | 1.308 | 0.03172 | -0.041 | 41.219
18.5 | 1.289 | 0.03445 | -0.042 | 37.413
19 | 1.269 | 0.03736 | -0.043 | 33.958
19.5 | 1.246 | 0.04041 | -0.043 | 30.832
20 | 1.221 | 0.04439 | -0.044 | 27.513

## 122. Re 14M Mach 0.00 (2)
BIGFOIL.COM POLAR EXPORT
GA 40A019
GA 40A019 |  |  |  | Cl Max: | 1.6456 | at alpha= | 20 | deg
XFOIL ncrit=9 |  |  |  | L/D Max: | 95.3111 | at alpha= | 9 | deg
Re: | 14000000 |  |  | Cd Min: | 0.04056 | at alpha= | 20 | deg
Mach: | 0 |  |  | Cl=0 at alpha= | 0 | deg
|  |  |  | @ Cl=0.1, Cd= | 0.0036345
|  |  |  | @ Cl=0.4, Cd= | 0.0059802
|  |  |  | @ Cl=0.6, Cd= | 0.0072954
alpha (deg) | Cl | Cd | Cm | Cl/Cd
-20 | -1.6434 | 0.04055 | -0.0309 | -40.5277
-19.5 | -1.6095 | 0.03735 | -0.0337 | -43.0924
-19 | -1.5567 | 0.03429 | -0.0399 | -45.3981
-18.5 | -1.5425 | 0.03187 | -0.0376 | -48.3997
-18 | -1.4945 | 0.02946 | -0.0419 | -50.7298
-17.5 | -1.3617 | 0.02682 | -0.0633 | -50.7718
-17 | -1.3334 | 0.02491 | -0.0629 | -53.5287
-16.5 | -1.3098 | 0.02306 | -0.0613 | -56.7997
-16 | -1.2796 | 0.02169 | -0.0601 | -58.9949
-15.5 | -1.2552 | 0.0201 | -0.058 | -62.4478
-15 | -1.2275 | 0.01878 | -0.0561 | -65.3621
-14.5 | -1.1998 | 0.01749 | -0.0539 | -68.5992
-14 | -1.1721 | 0.01632 | -0.0515 | -71.8199
-13.5 | -1.1432 | 0.01521 | -0.0491 | -75.1611
-13 | -1.1129 | 0.01425 | -0.0466 | -78.0982
-12.5 | -1.0815 | 0.01335 | -0.0442 | -81.0112
-12 | -1.0505 | 0.01252 | -0.0414 | -83.9058
-11.5 | -1.0211 | 0.01168 | -0.0383 | -87.4229
-11 | -0.9897 | 0.011 | -0.0352 | -89.9727
-10.5 | -0.9568 | 0.01041 | -0.0321 | -91.9116
-10 | -0.9238 | 0.00989 | -0.0289 | -93.4075
-9.5 | -0.8901 | 0.00945 | -0.0255 | -94.1905
-9 | -0.858 | 0.009 | -0.0217 | -95.3333
-8.5 | -0.8241 | 0.00864 | -0.018 | -95.3819
-8 | -0.789 | 0.00835 | -0.0143 | -94.491
-7.5 | -0.7523 | 0.00812 | -0.0109 | -92.6478
-7 | -0.7072 | 0.00787 | -0.0092 | -89.8602
-6.5 | -0.6599 | 0.00761 | -0.0079 | -86.7148
-6 | -0.6111 | 0.00735 | -0.007 | -83.1429
-5.5 | -0.5622 | 0.0071 | -0.006 | -79.1831
-5 | -0.5136 | 0.00679 | -0.005 | -75.6406
-4.5 | -0.4641 | 0.00645 | -0.0042 | -71.9535
-4 | -0.415 | 0.00609 | -0.0032 | -68.1445
-3.5 | -0.3649 | 0.00576 | -0.0025 | -63.3507
-2.5 | -0.2644 | 0.00498 | -0.0011 | -53.0924
-2 | -0.2211 | 0.00424 | 0.0009 | -52.1462
-1.5 | -0.1733 | 0.00374 | 0.0021 | -46.3369
-1 | -0.1157 | 0.00364 | 0.0014 | -31.7857
-0.5 | -0.0582 | 0.00362 | 0.0008 | -16.0773
0 | 0 | 0.00358 | 0 | 0
0.5 | 0.0582 | 0.00362 | -0.0008 | 16.0773
1 | 0.1157 | 0.00364 | -0.0014 | 31.7857
1.5 | 0.1734 | 0.00374 | -0.0021 | 46.3636
2 | 0.2211 | 0.00424 | -0.0009 | 52.1462
2.5 | 0.2648 | 0.00496 | 0.001 | 53.3871
3 | 0.3155 | 0.00536 | 0.0017 | 58.8619
3.5 | 0.3656 | 0.00573 | 0.0024 | 63.8045
4 | 0.4151 | 0.00609 | 0.0032 | 68.1609
4.5 | 0.4641 | 0.00645 | 0.0042 | 71.9535
5 | 0.5134 | 0.0068 | 0.0051 | 75.5
5.5 | 0.562 | 0.00711 | 0.0061 | 79.0436
6 | 0.6112 | 0.00735 | 0.007 | 83.1565
6.5 | 0.66 | 0.00761 | 0.0079 | 86.728
7 | 0.7072 | 0.00787 | 0.0092 | 89.8602
7.5 | 0.7522 | 0.00812 | 0.0109 | 92.6355
8 | 0.789 | 0.00835 | 0.0143 | 94.491
8.5 | 0.824 | 0.00865 | 0.018 | 95.2601
9 | 0.8578 | 0.009 | 0.0217 | 95.3111
9.5 | 0.8911 | 0.00943 | 0.0254 | 94.4963
10 | 0.9239 | 0.00989 | 0.0289 | 93.4176
10.5 | 0.9572 | 0.0104 | 0.0321 | 92.0385
11 | 0.9899 | 0.01099 | 0.0352 | 90.0728
11.5 | 1.0204 | 0.01171 | 0.0384 | 87.1392
12 | 1.0516 | 0.01249 | 0.0413 | 84.1954
12.5 | 1.0823 | 0.01332 | 0.0441 | 81.2538
13 | 1.1138 | 0.01422 | 0.0465 | 78.3263
13.5 | 1.1441 | 0.01518 | 0.049 | 75.3689
14 | 1.1729 | 0.01629 | 0.0514 | 72.0012
14.5 | 1.2003 | 0.01749 | 0.0539 | 68.6278
15 | 1.2287 | 0.01874 | 0.0559 | 65.5656
15.5 | 1.2564 | 0.02006 | 0.0579 | 62.6321
16 | 1.2841 | 0.02149 | 0.0596 | 59.7534
16.5 | 1.3083 | 0.0232 | 0.0614 | 56.3922
17 | 1.3388 | 0.02467 | 0.0623 | 54.2683
17.5 | 1.3663 | 0.02675 | 0.0626 | 51.0766
18.5 | 1.5471 | 0.03182 | 0.0368 | 48.6204
19.5 | 1.6068 | 0.03757 | 0.0338 | 42.7682
20 | 1.6456 | 0.04056 | 0.0304 | 40.572

## 123. Re 14M Mach 0.10 (1)
BIGFOIL.COM POLAR EXPORT
GA 40A019
GA 40A019 |  |  |  | Cl Max: | 1.337 | at alpha= | 15 | deg
JavaFoil+Calcfoil stall+Eppler ext transition |  |  |  | L/D Max: | 111.238 | at alpha= | 9 | deg
Re: | 14000000 |  |  | Cd Min: | 0.00441 | at alpha= | 0.5 | deg
Mach: | 0.1 |  |  | Cl=0 at alpha= | 0 | deg
|  |  |  | @ Cl=0.1, Cd= | 0.0044271
|  |  |  | @ Cl=0.4, Cd= | 0.0058681
|  |  |  | @ Cl=0.6, Cd= | 0.0071974
alpha (deg) | Cl | Cd | Cm | Cl/Cd
-20 | -1.16 | 0.04796 | 0.044 | -24.186
-19.5 | -1.19 | 0.04336 | 0.044 | -27.443
-19 | -1.217 | 0.03948 | 0.043 | -30.834
-18.5 | -1.243 | 0.0362 | 0.042 | -34.325
-18 | -1.265 | 0.03329 | 0.041 | -38.009
-17.5 | -1.286 | 0.03059 | 0.041 | -42.029
-17 | -1.302 | 0.02866 | 0.04 | -45.423
-16.5 | -1.315 | 0.0268 | 0.039 | -49.059
-16 | -1.326 | 0.02473 | 0.038 | -53.615
-15.5 | -1.333 | 0.02303 | 0.037 | -57.903
-15 | -1.337 | 0.02143 | 0.036 | -62.386
-14.5 | -1.336 | 0.02003 | 0.035 | -66.69
-14 | -1.332 | 0.01867 | 0.034 | -71.323
-13.5 | -1.323 | 0.01749 | 0.033 | -75.638
-13 | -1.31 | 0.01641 | 0.032 | -79.878
-12.5 | -1.293 | 0.01571 | 0.031 | -82.329
-12 | -1.272 | 0.01469 | 0.03 | -86.591
-11.5 | -1.246 | 0.01373 | 0.029 | -90.733
-11 | -1.217 | 0.01318 | 0.028 | -92.295
-10.5 | -1.189 | 0.01166 | 0.027 | -101.927
-10 | -1.156 | 0.01064 | 0.026 | -108.595
-9.5 | -1.113 | 0.01067 | 0.024 | -104.253
-9 | -1.067 | 0.00979 | 0.023 | -108.919
-8.5 | -1.018 | 0.00941 | 0.022 | -108.24
-8 | -0.967 | 0.00979 | 0.021 | -98.759
-7.5 | -0.914 | 0.00884 | 0.019 | -103.383
-7 | -0.859 | 0.00856 | 0.018 | -100.357
-6.5 | -0.801 | 0.0082 | 0.017 | -97.746
-6 | -0.743 | 0.00824 | 0.016 | -90.096
-5.5 | -0.684 | 0.00771 | 0.014 | -88.713
-5 | -0.623 | 0.00751 | 0.013 | -82.974
-4.5 | -0.563 | 0.00697 | 0.012 | -80.785
-4 | -0.501 | 0.0066 | 0.01 | -75.93
-3.5 | -0.439 | 0.00599 | 0.009 | -73.338
-3 | -0.377 | 0.00587 | 0.008 | -64.206
-2.5 | -0.315 | 0.00554 | 0.007 | -56.938
-2 | -0.252 | 0.00521 | 0.005 | -48.418
-1.5 | -0.189 | 0.00502 | 0.004 | -37.711
-1 | -0.126 | 0.00447 | 0.003 | -28.226
-0.5 | -0.063 | 0.00444 | 0.001 | -14.217
0 | 0 | 0.00445 | 0 | 0
0.5 | 0.064 | 0.00441 | -0.001 | 14.429
1 | 0.127 | 0.00444 | -0.003 | 28.653
1.5 | 0.191 | 0.00498 | -0.004 | 38.294
2 | 0.254 | 0.00517 | -0.005 | 49.176
2.5 | 0.318 | 0.00549 | -0.007 | 57.84
3 | 0.38 | 0.00583 | -0.008 | 65.23
3.5 | 0.443 | 0.00595 | -0.009 | 74.525
4 | 0.506 | 0.00655 | -0.01 | 77.185
4.5 | 0.567 | 0.00691 | -0.012 | 82.13
5 | 0.629 | 0.00745 | -0.013 | 84.372
5.5 | 0.69 | 0.00764 | -0.014 | 90.244
6 | 0.75 | 0.00817 | -0.016 | 91.72
6.5 | 0.809 | 0.00812 | -0.017 | 99.536
7 | 0.866 | 0.00847 | -0.018 | 102.253
7.5 | 0.923 | 0.00876 | -0.019 | 105.382
8 | 0.976 | 0.0097 | -0.021 | 100.694
8.5 | 1.028 | 0.00931 | -0.022 | 110.469
9 | 1.077 | 0.00968 | -0.023 | 111.238
9.5 | 1.124 | 0.01055 | -0.024 | 106.517
10 | 1.167 | 0.01051 | -0.026 | 111.03
10.5 | 1.189 | 0.01166 | -0.026 | 101.927
11 | 1.217 | 0.01318 | -0.027 | 92.295
11.5 | 1.246 | 0.01373 | -0.029 | 90.733
12 | 1.272 | 0.01469 | -0.03 | 86.591
12.5 | 1.293 | 0.01571 | -0.031 | 82.329
13 | 1.31 | 0.01641 | -0.032 | 79.878
13.5 | 1.323 | 0.01749 | -0.033 | 75.638
14 | 1.332 | 0.01867 | -0.034 | 71.323
14.5 | 1.336 | 0.02003 | -0.035 | 66.69
15 | 1.337 | 0.02143 | -0.036 | 62.386
15.5 | 1.333 | 0.02303 | -0.037 | 57.903
16 | 1.326 | 0.02473 | -0.038 | 53.615
16.5 | 1.315 | 0.0268 | -0.039 | 49.059
17 | 1.302 | 0.02866 | -0.039 | 45.423
17.5 | 1.286 | 0.03059 | -0.04 | 42.029
18 | 1.265 | 0.03329 | -0.041 | 38.009
18.5 | 1.243 | 0.0362 | -0.042 | 34.325
19 | 1.217 | 0.03948 | -0.043 | 30.834
19.5 | 1.19 | 0.04336 | -0.043 | 27.443
20 | 1.16 | 0.04796 | -0.044 | 24.186

## 124. Re 14M Mach 0.10 (2)
BIGFOIL.COM POLAR EXPORT
GA 40A019
GA 40A019 |  |  |  | Cl Max: | 1.6396 | at alpha= | 20 | deg
XFOIL ncrit=9 |  |  |  | L/D Max: | 94.3234 | at alpha= | 8.5 | deg
Re: | 14000000 |  |  | Cd Min: | 0.043 | at alpha= | -20 | deg
Mach: | 0.1 |  |  | Cl=0 at alpha= | 0 | deg
|  |  |  | @ Cl=0.1, Cd= | 0.0036415
|  |  |  | @ Cl=0.4, Cd= | 0.0059849
|  |  |  | @ Cl=0.6, Cd= | 0.0073164
alpha (deg) | Cl | Cd | Cm | Cl/Cd
-20 | -1.6368 | 0.043 | -0.0336 | -38.0651
-19.5 | -1.6034 | 0.03953 | -0.0365 | -40.5616
-19 | -1.5549 | 0.03592 | -0.0425 | -43.2879
-18.5 | -1.5439 | 0.03319 | -0.04 | -46.517
-18 | -1.495 | 0.03087 | -0.044 | -48.4289
-17.5 | -1.3649 | 0.02781 | -0.0651 | -49.0795
-17 | -1.3325 | 0.02599 | -0.0651 | -51.2697
-16.5 | -1.3089 | 0.02399 | -0.0636 | -54.5602
-16 | -1.2804 | 0.02242 | -0.0622 | -57.1097
-15.5 | -1.2565 | 0.02071 | -0.0602 | -60.6712
-15 | -1.2274 | 0.01939 | -0.0583 | -63.3007
-14.5 | -1.1981 | 0.01812 | -0.0562 | -66.1203
-14 | -1.1708 | 0.01685 | -0.0538 | -69.4837
-13.5 | -1.143 | 0.01565 | -0.0512 | -73.0351
-13 | -1.1132 | 0.01462 | -0.0486 | -76.1423
-12.5 | -1.0816 | 0.01368 | -0.0461 | -79.0643
-12 | -1.0497 | 0.01283 | -0.0434 | -81.8161
-11.5 | -1.0194 | 0.01197 | -0.0403 | -85.1629
-11 | -0.9884 | 0.01122 | -0.0371 | -88.0927
-10.5 | -0.956 | 0.01058 | -0.034 | -90.3592
-10 | -0.9223 | 0.01004 | -0.0308 | -91.8625
-9.5 | -0.8884 | 0.00957 | -0.0274 | -92.8318
-9 | -0.8561 | 0.00909 | -0.0236 | -94.1804
-8.5 | -0.8226 | 0.00872 | -0.0197 | -94.3349
-8 | -0.787 | 0.00839 | -0.0161 | -93.8021
-7.5 | -0.7532 | 0.00817 | -0.0119 | -92.1909
-7 | -0.7088 | 0.00791 | -0.01 | -89.6081
-6.5 | -0.6617 | 0.00764 | -0.0086 | -86.6099
-6 | -0.613 | 0.00739 | -0.0075 | -82.9499
-5.5 | -0.564 | 0.00713 | -0.0065 | -79.1024
-5 | -0.5152 | 0.00682 | -0.0054 | -75.5425
-4.5 | -0.4658 | 0.00648 | -0.0045 | -71.8827
-4 | -0.4166 | 0.00611 | -0.0035 | -68.1833
-3.5 | -0.3666 | 0.00578 | -0.0027 | -63.4256
-3 | -0.3169 | 0.00537 | -0.0018 | -59.013
-2.5 | -0.2659 | 0.00498 | -0.0012 | -53.3936
-2 | -0.2227 | 0.00423 | 0.0009 | -52.6478
-1.5 | -0.1745 | 0.00374 | 0.0021 | -46.6578
-1 | -0.1164 | 0.00365 | 0.0014 | -31.8904
-0.5 | -0.0586 | 0.00362 | 0.0008 | -16.1878
0 | 0 | 0.00358 | 0 | 0
0.5 | 0.0586 | 0.00362 | -0.0008 | 16.1878
1 | 0.1165 | 0.00365 | -0.0014 | 31.9178
1.5 | 0.1745 | 0.00374 | -0.0021 | 46.6578
2 | 0.2226 | 0.00423 | -0.0009 | 52.6241
2.5 | 0.2663 | 0.00496 | 0.0011 | 53.6895
3 | 0.317 | 0.00537 | 0.0018 | 59.0317
3.5 | 0.3673 | 0.00574 | 0.0025 | 63.9895
4 | 0.4167 | 0.00611 | 0.0035 | 68.1997
4.5 | 0.4658 | 0.00648 | 0.0045 | 71.8827
5 | 0.515 | 0.00683 | 0.0055 | 75.4026
5.5 | 0.5637 | 0.00714 | 0.0066 | 78.9496
6 | 0.6131 | 0.00738 | 0.0075 | 83.0759
6.5 | 0.6617 | 0.00764 | 0.0086 | 86.6099
7 | 0.7088 | 0.00791 | 0.01 | 89.6081
7.5 | 0.7531 | 0.00817 | 0.0119 | 92.1787
8 | 0.7869 | 0.0084 | 0.0161 | 93.6786
8.5 | 0.8225 | 0.00872 | 0.0198 | 94.3234
9 | 0.8559 | 0.0091 | 0.0236 | 94.0549
9.5 | 0.8895 | 0.00955 | 0.0272 | 93.1414
10 | 0.9225 | 0.01004 | 0.0308 | 91.8825
10.5 | 0.9564 | 0.01057 | 0.0339 | 90.4825
11 | 0.9887 | 0.01121 | 0.0371 | 88.198
11.5 | 1.0188 | 0.01199 | 0.0404 | 84.9708
12 | 1.0505 | 0.0128 | 0.0433 | 82.0703
12.5 | 1.0823 | 0.01365 | 0.046 | 79.2894
13 | 1.1138 | 0.01459 | 0.0485 | 76.34
13.5 | 1.1437 | 0.01563 | 0.0511 | 73.1734
14 | 1.1717 | 0.01682 | 0.0537 | 69.6611
14.5 | 1.1988 | 0.0181 | 0.0561 | 66.232
15 | 1.2288 | 0.01934 | 0.0581 | 63.5367
15.5 | 1.2581 | 0.02066 | 0.06 | 60.8955
16 | 1.2852 | 0.02221 | 0.0617 | 57.8658
16.5 | 1.3077 | 0.02411 | 0.0636 | 54.2389
17 | 1.3375 | 0.02577 | 0.0646 | 51.9014
17.5 | 1.3708 | 0.02769 | 0.0642 | 49.5052
18.5 | 1.5482 | 0.03316 | 0.0393 | 46.6888
19 | 1.5557 | 0.03595 | 0.0423 | 43.274
19.5 | 1.6027 | 0.0396 | 0.0365 | 40.4722
20 | 1.6396 | 0.04296 | 0.0331 | 38.1657

## 125. Re 14M Mach 0.25 (1)
BIGFOIL.COM POLAR EXPORT
GA 40A019
GA 40A019 |  |  |  | Cl Max: | 1.25 | at alpha= | 13 | deg
JavaFoil+Calcfoil stall+Eppler ext transition |  |  |  | L/D Max: | 108.207 | at alpha= | 9 | deg
Re: | 14000000 |  |  | Cd Min: | 0.00444 | at alpha= | 0 | deg
Mach: | 0.25 |  |  | Cl=0 at alpha= | 0 | deg
|  |  |  | @ Cl=0.1, Cd= | 0.0044747
|  |  |  | @ Cl=0.4, Cd= | 0.0059655
|  |  |  | @ Cl=0.6, Cd= | 0.007547
alpha (deg) | Cl | Cd | Cm | Cl/Cd
-18 | -0.8 | 0.12241 | 0.029 | -6.537
-17.5 | -0.954 | 0.04382 | 0.04 | -21.768
-17 | -1.012 | 0.03785 | 0.04 | -26.744
-16.5 | -1.062 | 0.03548 | 0.039 | -29.917
-16 | -1.109 | 0.03132 | 0.038 | -35.4
-15.5 | -1.15 | 0.0281 | 0.037 | -40.926
-15 | -1.183 | 0.02564 | 0.037 | -46.158
-14.5 | -1.211 | 0.02352 | 0.036 | -51.473
-14 | -1.23 | 0.02159 | 0.035 | -56.986
-13.5 | -1.243 | 0.01997 | 0.034 | -62.243
-13 | -1.25 | 0.01877 | 0.033 | -66.565
-12.5 | -1.249 | 0.01749 | 0.032 | -71.423
-12 | -1.242 | 0.01635 | 0.03 | -75.979
-11.5 | -1.228 | 0.01503 | 0.029 | -81.719
-11 | -1.209 | 0.01432 | 0.028 | -84.388
-10.5 | -1.183 | 0.01328 | 0.027 | -89.053
-10 | -1.152 | 0.01286 | 0.026 | -89.548
-9.5 | -1.122 | 0.01134 | 0.025 | -98.928
-9 | -1.084 | 0.01023 | 0.024 | -105.949
-8.5 | -1.037 | 0.00982 | 0.022 | -105.667
-8 | -0.988 | 0.00981 | 0.021 | -100.687
-7.5 | -0.935 | 0.00924 | 0.02 | -101.209
-7 | -0.879 | 0.00879 | 0.019 | -100.012
-6.5 | -0.821 | 0.00848 | 0.017 | -96.858
-6 | -0.762 | 0.00808 | 0.016 | -94.263
-5.5 | -0.701 | 0.00798 | 0.015 | -87.867
-5 | -0.64 | 0.00772 | 0.013 | -82.868
-4.5 | -0.578 | 0.00703 | 0.012 | -82.181
-4 | -0.515 | 0.00644 | 0.011 | -79.924
-3.5 | -0.451 | 0.00611 | 0.009 | -73.9
-3 | -0.387 | 0.006 | 0.008 | -64.579
-2.5 | -0.324 | 0.00566 | 0.007 | -57.169
-2 | -0.259 | 0.00532 | 0.005 | -48.729
-1.5 | -0.194 | 0.00509 | 0.004 | -38.202
-1 | -0.13 | 0.0045 | 0.003 | -28.787
-0.5 | -0.065 | 0.00451 | 0.001 | -14.371
0 | 0 | 0.00444 | 0 | 0
0.5 | 0.065 | 0.00448 | -0.001 | 14.594
1 | 0.131 | 0.00447 | -0.003 | 29.239
1.5 | 0.196 | 0.00505 | -0.004 | 38.815
2 | 0.261 | 0.00528 | -0.005 | 49.518
2.5 | 0.326 | 0.00562 | -0.007 | 58.104
3 | 0.391 | 0.00595 | -0.008 | 65.651
3.5 | 0.455 | 0.00606 | -0.009 | 75.136
4 | 0.519 | 0.00639 | -0.011 | 81.279
4.5 | 0.583 | 0.00735 | -0.012 | 79.335
5 | 0.646 | 0.00808 | -0.013 | 79.932
5.5 | 0.708 | 0.00791 | -0.015 | 89.417
6 | 0.769 | 0.00816 | -0.016 | 94.209
6.5 | 0.829 | 0.0084 | -0.017 | 98.671
7 | 0.887 | 0.00871 | -0.019 | 101.923
7.5 | 0.944 | 0.00915 | -0.02 | 103.197
8 | 0.997 | 0.00971 | -0.021 | 102.682
8.5 | 1.047 | 0.00971 | -0.022 | 107.876
9 | 1.095 | 0.01012 | -0.024 | 108.207
9.5 | 1.122 | 0.01134 | -0.025 | 98.928
10 | 1.152 | 0.01286 | -0.026 | 89.548
10.5 | 1.183 | 0.01328 | -0.027 | 89.053
11 | 1.209 | 0.01432 | -0.028 | 84.388
11.5 | 1.228 | 0.01503 | -0.029 | 81.719
12 | 1.242 | 0.01635 | -0.03 | 75.979
12.5 | 1.249 | 0.01749 | -0.031 | 71.423
13 | 1.25 | 0.01877 | -0.032 | 66.565
13.5 | 1.243 | 0.01997 | -0.033 | 62.243
14 | 1.23 | 0.02159 | -0.034 | 56.986
14.5 | 1.21 | 0.02346 | -0.035 | 51.595
15 | 1.183 | 0.02564 | -0.036 | 46.158
15.5 | 1.15 | 0.0281 | -0.037 | 40.926
16 | 1.109 | 0.03132 | -0.038 | 35.4
16.5 | 1.062 | 0.03548 | -0.039 | 29.917
17 | 1.007 | 0.04051 | -0.039 | 24.868
17.5 | 0.95 | 0.046 | -0.04 | 20.645
18 | 0.8 | 0.12241 | -0.029 | 6.537

## 126. Re 14M Mach 0.25 (2)
BIGFOIL.COM POLAR EXPORT
GA 40A019
GA 40A019 |  |  |  | Cl Max: | 1.6191 | at alpha= | 20 | deg
XFOIL ncrit=9 |  |  |  | L/D Max: | 88.4966 | at alpha= | 8 | deg
Re: | 14000000 |  |  | Cd Min: | 0.05575 | at alpha= | -20 | deg
Mach: | 0.25 |  |  | Cl=0 at alpha= | 0 | deg
|  |  |  | @ Cl=0.1, Cd= | 0.0036498
|  |  |  | @ Cl=0.4, Cd= | 0.0060179
|  |  |  | @ Cl=0.6, Cd= | 0.007454
alpha (deg) | Cl | Cd | Cm | Cl/Cd
-20 | -1.6154 | 0.05575 | -0.0464 | -28.9758
-19.5 | -1.5811 | 0.05049 | -0.0511 | -31.3151
-19 | -1.537 | 0.04588 | -0.0563 | -33.5004
-17.5 | -1.3815 | 0.03414 | -0.0739 | -40.4657
-17 | -1.3446 | 0.03131 | -0.0754 | -42.9447
-16.5 | -1.3154 | 0.02891 | -0.0746 | -45.4998
-16 | -1.2842 | 0.02696 | -0.0733 | -47.6335
-15.5 | -1.255 | 0.02501 | -0.0717 | -50.1799
-15 | -1.2293 | 0.02302 | -0.0694 | -53.4014
-14.5 | -1.2009 | 0.02127 | -0.0671 | -56.4598
-14 | -1.1717 | 0.01971 | -0.0647 | -59.447
-13.5 | -1.1407 | 0.01831 | -0.0622 | -62.2993
-13 | -1.1125 | 0.01691 | -0.0591 | -65.7895
-12.5 | -1.0799 | 0.01574 | -0.0564 | -68.6086
-12 | -1.047 | 0.01467 | -0.0536 | -71.3701
-11.5 | -1.014 | 0.01363 | -0.0506 | -74.3947
-11 | -0.9829 | 0.01263 | -0.0472 | -77.8226
-10.5 | -0.9499 | 0.01174 | -0.0439 | -80.9114
-10 | -0.9156 | 0.011 | -0.0405 | -83.2364
-9.5 | -0.8798 | 0.01036 | -0.0372 | -84.9228
-9 | -0.8465 | 0.00974 | -0.0333 | -86.9097
-8.5 | -0.8132 | 0.00921 | -0.0292 | -88.2953
-8 | -0.7769 | 0.00878 | -0.0254 | -88.4852
-7.5 | -0.7405 | 0.00841 | -0.0215 | -88.0499
-7 | -0.7062 | 0.00806 | -0.0169 | -87.6179
-6.5 | -0.6678 | 0.00784 | -0.0131 | -85.1786
-6 | -0.6206 | 0.00758 | -0.0112 | -81.8734
-5.5 | -0.5725 | 0.0073 | -0.0094 | -78.4247
-5 | -0.5238 | 0.00696 | -0.0078 | -75.2586
-4.5 | -0.4749 | 0.00659 | -0.0063 | -72.0637
-4 | -0.4255 | 0.00623 | -0.0049 | -68.2986
-3.5 | -0.3753 | 0.00586 | -0.0036 | -64.0444
-3 | -0.3251 | 0.00542 | -0.0025 | -59.9815
-2.5 | -0.2739 | 0.00499 | -0.0015 | -54.8898
-2 | -0.232 | 0.00417 | 0.0012 | -55.6355
-1.5 | -0.1806 | 0.00375 | 0.0022 | -48.16
-1 | -0.1203 | 0.00366 | 0.0014 | -32.8689
-0.5 | -0.0605 | 0.00363 | 0.0008 | -16.6667
0 | 0 | 0.00359 | 0 | 0
0.5 | 0.0605 | 0.00363 | -0.0008 | 16.6667
1 | 0.1204 | 0.00366 | -0.0015 | 32.8962
1.5 | 0.1806 | 0.00375 | -0.0022 | 48.16
2 | 0.2321 | 0.00416 | -0.0012 | 55.7933
2.5 | 0.2742 | 0.00498 | 0.0014 | 55.0602
3 | 0.3252 | 0.00541 | 0.0024 | 60.1109
3.5 | 0.3762 | 0.00582 | 0.0035 | 64.6392
4 | 0.4255 | 0.00623 | 0.0049 | 68.2986
4.5 | 0.4749 | 0.00659 | 0.0063 | 72.0637
5 | 0.5235 | 0.00697 | 0.0079 | 75.1076
5.5 | 0.5724 | 0.0073 | 0.0094 | 78.411
6 | 0.6208 | 0.00757 | 0.0111 | 82.0079
6.5 | 0.6678 | 0.00784 | 0.0131 | 85.1786
7 | 0.7062 | 0.00806 | 0.0169 | 87.6179
7.5 | 0.7404 | 0.00841 | 0.0215 | 88.038
8 | 0.777 | 0.00878 | 0.0254 | 88.4966
8.5 | 0.8132 | 0.00921 | 0.0292 | 88.2953
9 | 0.8462 | 0.00975 | 0.0334 | 86.7897
9.5 | 0.8802 | 0.01035 | 0.0372 | 85.0435
10 | 0.9158 | 0.011 | 0.0405 | 83.2545
10.5 | 0.9503 | 0.01174 | 0.0438 | 80.9455
11 | 0.983 | 0.01263 | 0.0472 | 77.8306
11.5 | 1.0138 | 0.01364 | 0.0506 | 74.3255
12 | 1.0483 | 0.01462 | 0.0534 | 71.7031
12.5 | 1.0806 | 0.01572 | 0.0563 | 68.7405
13 | 1.1116 | 0.01696 | 0.0592 | 65.5425
13.5 | 1.1421 | 0.01827 | 0.062 | 62.5123
14 | 1.1729 | 0.01968 | 0.0645 | 59.5986
14.5 | 1.2029 | 0.0212 | 0.0669 | 56.7406
15 | 1.2284 | 0.02311 | 0.0694 | 53.1545
15.5 | 1.2574 | 0.02493 | 0.0714 | 50.4372
16 | 1.2871 | 0.02687 | 0.073 | 47.901
17 | 1.3486 | 0.03131 | 0.0747 | 43.0725
17.5 | 1.3961 | 0.03445 | 0.0708 | 40.5254
18.5 | 1.5331 | 0.04256 | 0.0528 | 36.0221
19 | 1.5391 | 0.04588 | 0.056 | 33.5462
19.5 | 1.5824 | 0.05051 | 0.0509 | 31.3284
20 | 1.6191 | 0.05562 | 0.046 | 29.11

## 127. Re 14M Mach 0.50 (1)
BIGFOIL.COM POLAR EXPORT
GA 40A019
GA 40A019 |  |  |  | Cl Max: | 1.163 | at alpha= | 20 | deg
JavaFoil+Calcfoil stall+Eppler ext transition |  |  |  | L/D Max: | 89.506 | at alpha= | 6 | deg
Re: | 14000000 |  |  | Cd Min: | 0.00464 | at alpha= | 1 | deg
Mach: | 0.5 |  |  | Cl=0 at alpha= | 0 | deg
|  |  |  | @ Cl=0.1, Cd= | 0.0046715
|  |  |  | @ Cl=0.4, Cd= | 0.0062821
|  |  |  | @ Cl=0.6, Cd= | 0.007628
alpha (deg) | Cl | Cd | Cm | Cl/Cd
-20 | -1.164 | 0.17414 | 0.037 | -6.684
-19.5 | -1.133 | 0.17148 | 0.035 | -6.605
-19 | -1.099 | 0.16964 | 0.033 | -6.481
-18.5 | -1.071 | 0.15885 | 0.032 | -6.742
-18 | -1.041 | 0.15676 | 0.031 | -6.638
-17.5 | -1.011 | 0.15073 | 0.03 | -6.706
-17 | -1.017 | 0.10723 | 0.036 | -9.489
-16.5 | -1.02 | 0.08135 | 0.038 | -12.539
-16 | -1.003 | 0.07066 | 0.038 | -14.192
-15.5 | -0.955 | 0.0762 | 0.036 | -12.538
-15 | -0.924 | 0.07252 | 0.035 | -12.746
-14.5 | -0.855 | 0.09277 | 0.028 | -9.212
-14 | -0.814 | 0.09758 | 0.024 | -8.337
-13.5 | -0.801 | 0.08527 | 0.027 | -9.388
-13 | -0.848 | 0.04106 | 0.034 | -20.661
-12.5 | -0.815 | 0.03891 | 0.033 | -20.953
-12 | -0.791 | 0.03376 | 0.032 | -23.425
-11.5 | -0.784 | 0.02338 | 0.032 | -33.539
-11 | -0.638 | 0.07452 | 0.017 | -8.556
-10.5 | -0.721 | 0.02066 | 0.03 | -34.906
-10 | -0.691 | 0.01837 | 0.028 | -37.616
-9.5 | -0.657 | 0.01767 | 0.027 | -37.191
-9 | -0.995 | 0.01571 | 0.026 | -63.297
-8.5 | -1.03 | 0.01436 | 0.025 | -71.745
-8 | -1.022 | 0.01322 | 0.023 | -77.297
-7.5 | -0.991 | 0.0124 | 0.022 | -79.982
-7 | -0.946 | 0.0116 | 0.02 | -81.541
-6.5 | -0.896 | 0.01056 | 0.019 | -84.845
-6 | -0.841 | 0.00945 | 0.018 | -88.939
-5.5 | -0.777 | 0.00892 | 0.016 | -87.142
-5 | -0.711 | 0.00858 | 0.015 | -82.82
-4.5 | -0.643 | 0.00835 | 0.013 | -77.007
-4 | -0.574 | 0.00754 | 0.012 | -76.07
-3.5 | -0.504 | 0.00703 | 0.01 | -71.647
-3 | -0.433 | 0.0063 | 0.009 | -68.665
-2.5 | -0.362 | 0.00613 | 0.007 | -58.988
-2 | -0.29 | 0.00566 | 0.006 | -51.177
-1.5 | -0.217 | 0.00534 | 0.004 | -40.667
-1 | -0.145 | 0.00468 | 0.003 | -30.943
-0.5 | -0.072 | 0.00473 | 0.001 | -15.317
0 | 0 | 0.00465 | 0 | 0
0.5 | 0.073 | 0.00469 | -0.001 | 15.574
1 | 0.146 | 0.00464 | -0.003 | 31.473
1.5 | 0.219 | 0.0053 | -0.004 | 41.37
2 | 0.292 | 0.00561 | -0.006 | 52.069
2.5 | 0.365 | 0.00608 | -0.007 | 60.022
3 | 0.436 | 0.00649 | -0.009 | 67.24
3.5 | 0.508 | 0.00697 | -0.01 | 72.925
4 | 0.579 | 0.00716 | -0.012 | 80.862
4.5 | 0.649 | 0.00872 | -0.013 | 74.436
5 | 0.718 | 0.00871 | -0.015 | 82.436
5.5 | 0.785 | 0.00953 | -0.016 | 82.365
6 | 0.849 | 0.00949 | -0.018 | 89.506
6.5 | 0.895 | 0.01076 | -0.019 | 83.179
7 | 0.946 | 0.01135 | -0.02 | 83.389
7.5 | 0.991 | 0.01214 | -0.022 | 81.677
8 | 1.022 | 0.01299 | -0.023 | 78.688
8.5 | 1.03 | 0.0146 | -0.024 | 70.535
9 | 0.995 | 0.01571 | -0.026 | 63.297
9.5 | 0.657 | 0.01767 | -0.027 | 37.191
10 | 0.691 | 0.01825 | -0.028 | 37.868
10.5 | 0.722 | 0.02004 | -0.029 | 36.045
11 | 0.638 | 0.07314 | -0.017 | 8.729
11.5 | 0.784 | 0.02295 | -0.032 | 34.181
12 | 0.79 | 0.03425 | -0.031 | 23.061
12.5 | 0.819 | 0.03761 | -0.033 | 21.765
13 | 0.778 | 0.07613 | -0.027 | 10.217
13.5 | 0.795 | 0.08931 | -0.026 | 8.901
14 | 0.814 | 0.09563 | -0.024 | 8.516
14.5 | 0.855 | 0.09253 | -0.028 | 9.236
15 | 0.922 | 0.07365 | -0.034 | 12.517
15.5 | 0.933 | 0.08955 | -0.033 | 10.423
16 | 0.978 | 0.08456 | -0.036 | 11.57
16.5 | 1.008 | 0.08923 | -0.037 | 11.292
17 | 1.017 | 0.1073 | -0.035 | 9.482
17.5 | 1.011 | 0.15057 | -0.029 | 6.713
18 | 1.04 | 0.15737 | -0.031 | 6.611
18.5 | 1.071 | 0.15946 | -0.032 | 6.714
19 | 1.099 | 0.17067 | -0.033 | 6.442
19.5 | 1.131 | 0.17324 | -0.035 | 6.529
20 | 1.163 | 0.17558 | -0.037 | 6.625

## 128. Re 14M Mach 0.50 (2)
BIGFOIL.COM POLAR EXPORT
GA 40A019
GA 40A019 |  |  |  | Cl Max: | 1.0532 | at alpha= | 12.5 | deg
XFOIL ncrit=9 |  |  |  | L/D Max: | 68.995 | at alpha= | 2 | deg
Re: | 14000000 |  |  | Cd Min: | 0.11877 | at alpha= | 17.5 | deg
Mach: | 0.5 |  |  | Cl=0 at alpha= | 0 | deg
|  |  |  | @ Cl=0.1, Cd= | 0.0037143
|  |  |  | @ Cl=0.4, Cd= | 0.0061282
|  |  |  | @ Cl=0.6, Cd= | 0.0093683
alpha (deg) | Cl | Cd | Cm | Cl/Cd
-17.5 | -0.8105 | 0.11843 | -0.0759 | -6.8437
-17 | -0.8283 | 0.10737 | -0.0824 | -7.7144
-16.5 | -0.8505 | 0.09622 | -0.0889 | -8.8391
-16 | -0.8753 | 0.08538 | -0.0946 | -10.2518
-15.5 | -0.9029 | 0.07488 | -0.0995 | -12.058
-15 | -0.9353 | 0.0648 | -0.103 | -14.4336
-14.5 | -0.9658 | 0.05572 | -0.1048 | -17.3331
-14 | -0.9963 | 0.04745 | -0.105 | -20.9968
-13.5 | -1.0267 | 0.04011 | -0.1031 | -25.5971
-13 | -1.0477 | 0.03393 | -0.0997 | -30.8783
-12.5 | -1.0502 | 0.02924 | -0.0954 | -35.9166
-12 | -1.0344 | 0.02581 | -0.0908 | -40.0775
-11.5 | -1.0077 | 0.02317 | -0.0864 | -43.4916
-11 | -0.9708 | 0.02117 | -0.0824 | -45.8573
-10.5 | -0.9332 | 0.01939 | -0.0784 | -48.1279
-10 | -0.8957 | 0.01773 | -0.0743 | -50.5189
-9.5 | -0.8566 | 0.0163 | -0.0702 | -52.5521
-9 | -0.8177 | 0.01492 | -0.066 | -54.8056
-8.5 | -0.7781 | 0.01367 | -0.0619 | -56.9203
-8 | -0.7394 | 0.0125 | -0.0576 | -59.152
-7.5 | -0.6978 | 0.01147 | -0.0537 | -60.837
-7 | -0.6575 | 0.01051 | -0.0495 | -62.5595
-6.5 | -0.6171 | 0.00969 | -0.0451 | -63.6842
-6 | -0.5775 | 0.00895 | -0.0405 | -64.5251
-5.5 | -0.5388 | 0.00832 | -0.0355 | -64.7596
-5 | -0.5041 | 0.00776 | -0.0296 | -64.9613
-4.5 | -0.4797 | 0.00718 | -0.0215 | -66.8106
-4 | -0.4482 | 0.00673 | -0.0145 | -66.5973
-3.5 | -0.4053 | 0.00619 | -0.01 | -65.4766
-2.5 | -0.3111 | 0.00504 | -0.0028 | -61.7262
-2 | -0.2727 | 0.00404 | 0.0022 | -67.5
-1.5 | -0.2089 | 0.00378 | 0.0025 | -55.2646
-1 | -0.1396 | 0.00372 | 0.0018 | -37.5269
-0.5 | -0.0698 | 0.00371 | 0.0009 | -18.814
0 | 0 | 0.00366 | 0 | 0
0.5 | 0.0699 | 0.00371 | -0.0009 | 18.841
1 | 0.1397 | 0.00372 | -0.0018 | 37.5538
1.5 | 0.2088 | 0.00378 | -0.0025 | 55.2381
2 | 0.2746 | 0.00398 | -0.0025 | 68.995
2.5 | 0.3118 | 0.00502 | 0.0027 | 62.1116
3 | 0.359 | 0.00563 | 0.0062 | 63.7655
4 | 0.4487 | 0.00672 | 0.0144 | 66.7708
4.5 | 0.4795 | 0.00718 | 0.0215 | 66.7827
5 | 0.5052 | 0.00775 | 0.0294 | 65.1871
5.5 | 0.5395 | 0.00831 | 0.0354 | 64.9218
6 | 0.5775 | 0.00895 | 0.0405 | 64.5251
6.5 | 0.6173 | 0.00969 | 0.0451 | 63.7049
7 | 0.657 | 0.01053 | 0.0495 | 62.3932
7.5 | 0.6981 | 0.01146 | 0.0537 | 60.9162
8 | 0.7398 | 0.01249 | 0.0576 | 59.2314
8.5 | 0.7787 | 0.01366 | 0.0619 | 57.0059
9 | 0.8174 | 0.01494 | 0.0661 | 54.7122
9.5 | 0.858 | 0.01626 | 0.07 | 52.7675
10 | 0.8964 | 0.01771 | 0.0742 | 50.6155
10.5 | 0.9346 | 0.01935 | 0.0782 | 48.2997
11 | 0.9714 | 0.02117 | 0.0824 | 45.8857
11.5 | 1.007 | 0.02323 | 0.0864 | 43.3491
12 | 1.0373 | 0.02572 | 0.0906 | 40.3305
12.5 | 1.0532 | 0.02916 | 0.0951 | 36.118
13 | 1.0469 | 0.03408 | 0.0995 | 30.7189
13.5 | 1.028 | 0.04016 | 0.1027 | 25.5976
14 | 0.998 | 0.04753 | 0.1046 | 20.9973
14.5 | 0.9662 | 0.05596 | 0.1043 | 17.2659
15 | 0.9372 | 0.06494 | 0.1025 | 14.4318
15.5 | 0.9044 | 0.07508 | 0.0989 | 12.0458
16 | 0.8792 | 0.08534 | 0.0941 | 10.3023
16.5 | 0.851 | 0.09654 | 0.0882 | 8.815
17 | 0.8281 | 0.1078 | 0.0818 | 7.6818
17.5 | 0.8112 | 0.11877 | 0.0753 | 6.83

## 129. Re 16M Mach 0.00 (1)
BIGFOIL.COM POLAR EXPORT
GA 40A019
GA 40A019 |  |  |  | Cl Max: | 1.357 | at alpha= | 15.5 | deg
JavaFoil+Calcfoil stall+Eppler ext transition |  |  |  | L/D Max: | 115.11 | at alpha= | 10 | deg
Re: | 16000000 |  |  | Cd Min: | 0.0044 | at alpha= | 0 | deg
Mach: | 0 |  |  | Cl=0 at alpha= | 0 | deg
|  |  |  | @ Cl=0.1, Cd= | 0.0046832
|  |  |  | @ Cl=0.4, Cd= | 0.0059449
|  |  |  | @ Cl=0.6, Cd= | 0.0071069
alpha (deg) | Cl | Cd | Cm | Cl/Cd
-20 | -1.224 | 0.04276 | 0.044 | -28.623
-19.5 | -1.248 | 0.03938 | 0.044 | -31.692
-19 | -1.271 | 0.03613 | 0.043 | -35.175
-18.5 | -1.291 | 0.03334 | 0.042 | -38.719
-18 | -1.309 | 0.03065 | 0.041 | -42.713
-17.5 | -1.324 | 0.02844 | 0.04 | -46.573
-17 | -1.336 | 0.02681 | 0.04 | -49.844
-16.5 | -1.346 | 0.0251 | 0.039 | -53.618
-16 | -1.353 | 0.0233 | 0.038 | -58.061
-15.5 | -1.357 | 0.02164 | 0.037 | -62.69
-15 | -1.356 | 0.02055 | 0.036 | -65.992
-14.5 | -1.353 | 0.01916 | 0.035 | -70.609
-14 | -1.345 | 0.01774 | 0.034 | -75.825
-13.5 | -1.334 | 0.01685 | 0.033 | -79.161
-13 | -1.319 | 0.01585 | 0.032 | -83.197
-12.5 | -1.299 | 0.01473 | 0.031 | -88.186
-12 | -1.276 | 0.01382 | 0.03 | -92.357
-11.5 | -1.249 | 0.01344 | 0.029 | -92.924
-11 | -1.218 | 0.0124 | 0.027 | -98.282
-10.5 | -1.193 | 0.01147 | 0.027 | -104.062
-10 | -1.153 | 0.01024 | 0.025 | -112.594
-9.5 | -1.11 | 0.01036 | 0.024 | -107.067
-9 | -1.063 | 0.00987 | 0.023 | -107.782
-8.5 | -1.015 | 0.00952 | 0.022 | -106.544
-8 | -0.964 | 0.00916 | 0.02 | -105.186
-7.5 | -0.91 | 0.00864 | 0.019 | -105.361
-7 | -0.855 | 0.00829 | 0.018 | -103.161
-6.5 | -0.798 | 0.00799 | 0.017 | -99.872
-6 | -0.739 | 0.00827 | 0.015 | -89.459
-5.5 | -0.68 | 0.00769 | 0.014 | -88.482
-5 | -0.621 | 0.00738 | 0.013 | -84.083
-4.5 | -0.56 | 0.00687 | 0.012 | -81.51
-4 | -0.499 | 0.00664 | 0.01 | -75.075
-3.5 | -0.437 | 0.00606 | 0.009 | -72.173
-3 | -0.375 | 0.00596 | 0.008 | -62.982
-2.5 | -0.314 | 0.00565 | 0.006 | -55.498
-2 | -0.251 | 0.00539 | 0.005 | -46.597
-1.5 | -0.188 | 0.00518 | 0.004 | -36.312
-1 | -0.126 | 0.00487 | 0.003 | -25.771
-0.5 | -0.063 | 0.00449 | 0.001 | -13.974
0 | 0 | 0.0044 | 0 | 0
0.5 | 0.063 | 0.00446 | -0.001 | 14.179
1 | 0.126 | 0.00484 | -0.003 | 26.151
1.5 | 0.19 | 0.00515 | -0.004 | 36.864
2 | 0.253 | 0.00535 | -0.005 | 47.314
2.5 | 0.316 | 0.00561 | -0.006 | 56.362
3 | 0.378 | 0.00591 | -0.008 | 63.98
3.5 | 0.441 | 0.00601 | -0.009 | 73.327
4 | 0.503 | 0.00659 | -0.01 | 76.295
4.5 | 0.565 | 0.00682 | -0.012 | 82.858
5 | 0.626 | 0.00732 | -0.013 | 85.493
5.5 | 0.686 | 0.00763 | -0.014 | 89.991
6 | 0.746 | 0.0082 | -0.015 | 91.029
6.5 | 0.805 | 0.00791 | -0.017 | 101.702
7 | 0.863 | 0.00821 | -0.018 | 105.09
7.5 | 0.919 | 0.00855 | -0.019 | 107.397
8 | 0.972 | 0.00907 | -0.021 | 107.24
8.5 | 1.024 | 0.00942 | -0.022 | 108.697
9 | 1.074 | 0.00976 | -0.023 | 110.009
9.5 | 1.12 | 0.01024 | -0.024 | 109.402
10 | 1.164 | 0.01012 | -0.025 | 115.11
10.5 | 1.205 | 0.01133 | -0.027 | 106.425
11 | 1.218 | 0.0124 | -0.027 | 98.282
11.5 | 1.249 | 0.01344 | -0.028 | 92.924
12 | 1.276 | 0.01382 | -0.03 | 92.357
12.5 | 1.299 | 0.01473 | -0.031 | 88.186
13 | 1.319 | 0.01585 | -0.032 | 83.197
13.5 | 1.334 | 0.01685 | -0.033 | 79.161
14 | 1.345 | 0.01774 | -0.034 | 75.825
14.5 | 1.353 | 0.01916 | -0.035 | 70.609
15 | 1.356 | 0.02055 | -0.036 | 65.992
15.5 | 1.357 | 0.02164 | -0.037 | 62.69
16 | 1.353 | 0.0233 | -0.038 | 58.061
16.5 | 1.346 | 0.0251 | -0.038 | 53.618
17 | 1.336 | 0.02681 | -0.039 | 49.844
17.5 | 1.324 | 0.02844 | -0.04 | 46.573
18 | 1.309 | 0.03065 | -0.041 | 42.713
18.5 | 1.291 | 0.03334 | -0.042 | 38.719
19 | 1.271 | 0.03613 | -0.043 | 35.175
19.5 | 1.248 | 0.03938 | -0.043 | 31.692
20 | 1.224 | 0.04276 | -0.044 | 28.623

## 130. Re 16M Mach 0.00 (2)
BIGFOIL.COM POLAR EXPORT
GA 40A019
GA 40A019 |  |  |  | Cl Max: | 1.6421 | at alpha= | 20 | deg
XFOIL ncrit=9 |  |  |  | L/D Max: | 98.497 | at alpha= | 8.5 | deg
Re: | 16000000 |  |  | Cd Min: | 0.03939 | at alpha= | -20 | deg
Mach: | 0 |  |  | Cl=0 at alpha= | 0 | deg
|  |  |  | @ Cl=0.1, Cd= | 0.0035918
|  |  |  | @ Cl=0.4, Cd= | 0.0059549
|  |  |  | @ Cl=0.6, Cd= | 0.0071545
alpha (deg) | Cl | Cd | Cm | Cl/Cd
-20 | -1.641 | 0.03939 | -0.0333 | -41.6603
-19.5 | -1.5923 | 0.03608 | -0.0392 | -44.1325
-19 | -1.5516 | 0.03315 | -0.0429 | -46.8054
-17.5 | -1.3686 | 0.02603 | -0.0636 | -52.5778
-17 | -1.3408 | 0.02429 | -0.0627 | -55.1997
-16.5 | -1.3178 | 0.02245 | -0.061 | -58.6993
-16 | -1.2883 | 0.02108 | -0.0596 | -61.1148
-15.5 | -1.2643 | 0.01951 | -0.0574 | -64.8027
-15 | -1.2367 | 0.01821 | -0.0553 | -67.9132
-14.5 | -1.2082 | 0.01701 | -0.0532 | -71.0288
-14 | -1.1801 | 0.01586 | -0.0508 | -74.4073
-13.5 | -1.1523 | 0.01475 | -0.0482 | -78.122
-13 | -1.123 | 0.01376 | -0.0455 | -81.6134
-12.5 | -1.0917 | 0.0129 | -0.0429 | -84.6279
-12 | -1.0592 | 0.01215 | -0.0403 | -87.177
-11.5 | -1.0287 | 0.01138 | -0.0372 | -90.3954
-11 | -0.998 | 0.0107 | -0.034 | -93.271
-10.5 | -0.9664 | 0.0101 | -0.0306 | -95.6832
-10 | -0.9331 | 0.00963 | -0.0273 | -96.8951
-9.5 | -0.8984 | 0.00921 | -0.0241 | -97.5461
-9 | -0.8657 | 0.00881 | -0.0203 | -98.2633
-8.5 | -0.8325 | 0.00844 | -0.0164 | -98.6374
-8 | -0.7993 | 0.0082 | -0.0123 | -97.4756
-7.5 | -0.7572 | 0.00798 | -0.01 | -94.8872
-7 | -0.7115 | 0.0077 | -0.0084 | -92.4026
-6.5 | -0.6632 | 0.00746 | -0.0074 | -88.9008
-6 | -0.6141 | 0.00723 | -0.0064 | -84.9378
-5.5 | -0.5644 | 0.00699 | -0.0056 | -80.7439
-5 | -0.5145 | 0.00669 | -0.0049 | -76.9058
-4.5 | -0.4651 | 0.00636 | -0.004 | -73.1289
-4 | -0.4149 | 0.00605 | -0.0033 | -68.5785
-3.5 | -0.3643 | 0.00574 | -0.0026 | -63.4669
-3 | -0.3137 | 0.00536 | -0.002 | -58.5261
-1.5 | -0.1713 | 0.00376 | 0.0017 | -45.5585
-1 | -0.116 | 0.00359 | 0.0015 | -32.312
-0.5 | -0.0579 | 0.00357 | 0.0007 | -16.2185
0 | 0 | 0.00357 | 0 | 0
0.5 | 0.0578 | 0.00357 | -0.0007 | 16.1905
1 | 0.1159 | 0.0036 | -0.0015 | 32.1944
1.5 | 0.1715 | 0.00375 | -0.0017 | 45.7333
2 | 0.2163 | 0.00443 | 0 | 48.8262
3 | 0.3136 | 0.00536 | 0.002 | 58.5075
3.5 | 0.3645 | 0.00573 | 0.0026 | 63.6126
4 | 0.415 | 0.00605 | 0.0032 | 68.595
4.5 | 0.4652 | 0.00635 | 0.004 | 73.2598
5 | 0.5142 | 0.0067 | 0.0049 | 76.7463
5.5 | 0.5643 | 0.00699 | 0.0057 | 80.7296
6 | 0.6142 | 0.00722 | 0.0064 | 85.0693
6.5 | 0.6632 | 0.00746 | 0.0073 | 88.9008
7 | 0.7114 | 0.00771 | 0.0084 | 92.2698
7.5 | 0.7572 | 0.00798 | 0.01 | 94.8872
8 | 0.7993 | 0.0082 | 0.0122 | 97.4756
8.5 | 0.8323 | 0.00845 | 0.0164 | 98.497
9 | 0.8655 | 0.00881 | 0.0203 | 98.2406
9.5 | 0.899 | 0.0092 | 0.024 | 97.7174
10 | 0.9333 | 0.00963 | 0.0273 | 96.9159
10.5 | 0.9667 | 0.0101 | 0.0306 | 95.7129
11 | 0.9985 | 0.01069 | 0.0339 | 93.4051
11.5 | 1.0281 | 0.0114 | 0.0373 | 90.1842
12 | 1.0601 | 0.01212 | 0.0402 | 87.467
12.5 | 1.0923 | 0.01289 | 0.0428 | 84.7401
13 | 1.1234 | 0.01375 | 0.0455 | 81.7018
13.5 | 1.1533 | 0.01472 | 0.048 | 78.3492
14 | 1.1808 | 0.01584 | 0.0507 | 74.5455
14.5 | 1.2086 | 0.01701 | 0.0531 | 71.0523
15 | 1.2378 | 0.01817 | 0.0552 | 68.1233
15.5 | 1.2658 | 0.01946 | 0.0572 | 65.0462
16 | 1.2942 | 0.0208 | 0.059 | 62.2212
16.5 | 1.3168 | 0.02255 | 0.061 | 58.3947
17 | 1.3452 | 0.0241 | 0.0622 | 55.8174
17.5 | 1.372 | 0.02594 | 0.0631 | 52.8913
18 | 1.4111 | 0.02782 | 0.0614 | 50.7225
18.5 | 1.547 | 0.03081 | 0.0388 | 50.211
19 | 1.5911 | 0.03356 | 0.0345 | 47.4106
19.5 | 1.5916 | 0.03618 | 0.0391 | 43.9912
20 | 1.6421 | 0.03935 | 0.0332 | 41.7306

## 131. Re 16M Mach 0.10 (1)
BIGFOIL.COM POLAR EXPORT
GA 40A019
GA 40A019 |  |  |  | Cl Max: | 1.338 | at alpha= | 14.5 | deg
JavaFoil+Calcfoil stall+Eppler ext transition |  |  |  | L/D Max: | 110.528 | at alpha= | 10 | deg
Re: | 16000000 |  |  | Cd Min: | 0.00441 | at alpha= | 0 | deg
Mach: | 0.1 |  |  | Cl=0 at alpha= | 0 | deg
|  |  |  | @ Cl=0.1, Cd= | 0.0046486
|  |  |  | @ Cl=0.4, Cd= | 0.0059286
|  |  |  | @ Cl=0.6, Cd= | 0.0070868
alpha (deg) | Cl | Cd | Cm | Cl/Cd
-20 | -1.163 | 0.04587 | 0.044 | -25.345
-19.5 | -1.192 | 0.04191 | 0.044 | -28.442
-19 | -1.219 | 0.03826 | 0.043 | -31.871
-18.5 | -1.245 | 0.03498 | 0.042 | -35.585
-18 | -1.267 | 0.03198 | 0.041 | -39.623
-17.5 | -1.287 | 0.02955 | 0.041 | -43.552
-17 | -1.303 | 0.02778 | 0.04 | -46.916
-16.5 | -1.317 | 0.02598 | 0.039 | -50.68
-16 | -1.328 | 0.02411 | 0.038 | -55.066
-15.5 | -1.335 | 0.02236 | 0.037 | -59.688
-15 | -1.338 | 0.0211 | 0.036 | -63.419
-14.5 | -1.338 | 0.01963 | 0.035 | -68.174
-14 | -1.334 | 0.01815 | 0.034 | -73.466
-13.5 | -1.325 | 0.01722 | 0.033 | -76.942
-13 | -1.312 | 0.01617 | 0.032 | -81.166
-12.5 | -1.295 | 0.015 | 0.031 | -86.316
-12 | -1.274 | 0.01404 | 0.03 | -90.685
-11.5 | -1.248 | 0.01363 | 0.029 | -91.531
-11 | -1.218 | 0.01257 | 0.028 | -96.917
-10.5 | -1.195 | 0.01154 | 0.027 | -103.594
-10 | -1.156 | 0.01069 | 0.026 | -108.11
-9.5 | -1.113 | 0.01043 | 0.024 | -106.698
-9 | -1.067 | 0.00995 | 0.023 | -107.259
-8.5 | -1.018 | 0.00955 | 0.022 | -106.621
-8 | -0.967 | 0.00926 | 0.021 | -104.434
-7.5 | -0.914 | 0.00866 | 0.019 | -105.513
-7 | -0.859 | 0.00837 | 0.018 | -102.598
-6.5 | -0.801 | 0.008 | 0.017 | -100.238
-6 | -0.743 | 0.00837 | 0.016 | -88.71
-5.5 | -0.684 | 0.00767 | 0.014 | -89.113
-5 | -0.624 | 0.00739 | 0.013 | -84.331
-4.5 | -0.563 | 0.00686 | 0.012 | -81.972
-4 | -0.501 | 0.00664 | 0.01 | -75.473
-3.5 | -0.439 | 0.00604 | 0.009 | -72.773
-3 | -0.377 | 0.00594 | 0.008 | -63.491
-2.5 | -0.315 | 0.00561 | 0.007 | -56.218
-2 | -0.252 | 0.00543 | 0.005 | -46.454
-1.5 | -0.189 | 0.00513 | 0.004 | -36.871
-1 | -0.126 | 0.00483 | 0.003 | -26.146
-0.5 | -0.063 | 0.0045 | 0.001 | -14.028
0 | 0 | 0.00441 | 0 | 0
0.5 | 0.064 | 0.00446 | -0.001 | 14.236
1 | 0.127 | 0.00479 | -0.003 | 26.536
1.5 | 0.191 | 0.00509 | -0.004 | 37.433
2 | 0.254 | 0.00539 | -0.005 | 47.172
2.5 | 0.318 | 0.00556 | -0.007 | 57.103
3 | 0.38 | 0.0059 | -0.008 | 64.499
3.5 | 0.443 | 0.00599 | -0.009 | 73.938
4 | 0.506 | 0.00659 | -0.01 | 76.717
4.5 | 0.567 | 0.00681 | -0.012 | 83.328
5 | 0.629 | 0.00733 | -0.013 | 85.744
5.5 | 0.69 | 0.00761 | -0.014 | 90.655
6 | 0.75 | 0.0083 | -0.016 | 90.277
6.5 | 0.809 | 0.00792 | -0.017 | 102.073
7 | 0.866 | 0.00829 | -0.018 | 104.533
7.5 | 0.923 | 0.00858 | -0.019 | 107.549
8 | 0.976 | 0.00917 | -0.021 | 106.487
8.5 | 1.028 | 0.00945 | -0.022 | 108.771
9 | 1.077 | 0.00984 | -0.023 | 109.494
9.5 | 1.124 | 0.01031 | -0.024 | 109.016
10 | 1.167 | 0.01056 | -0.026 | 110.528
10.5 | 1.207 | 0.01139 | -0.027 | 105.968
11 | 1.218 | 0.01257 | -0.027 | 96.917
11.5 | 1.248 | 0.01363 | -0.029 | 91.531
12 | 1.274 | 0.01404 | -0.03 | 90.685
12.5 | 1.295 | 0.015 | -0.031 | 86.316
13 | 1.312 | 0.01617 | -0.032 | 81.166
13.5 | 1.325 | 0.01722 | -0.033 | 76.942
14 | 1.334 | 0.01815 | -0.034 | 73.466
14.5 | 1.338 | 0.01963 | -0.035 | 68.174
15 | 1.338 | 0.0211 | -0.036 | 63.419
15.5 | 1.335 | 0.02236 | -0.037 | 59.688
16 | 1.328 | 0.02411 | -0.038 | 55.066
16.5 | 1.317 | 0.02598 | -0.039 | 50.68
17 | 1.303 | 0.02778 | -0.039 | 46.916
17.5 | 1.287 | 0.02955 | -0.04 | 43.552
18 | 1.267 | 0.03198 | -0.041 | 39.623
18.5 | 1.245 | 0.03498 | -0.042 | 35.585
19 | 1.219 | 0.03826 | -0.043 | 31.871
19.5 | 1.192 | 0.04191 | -0.043 | 28.442

## 132. Re 16M Mach 0.10 (2)
BIGFOIL.COM POLAR EXPORT
GA 40A019
GA 40A019 |  |  |  | Cl Max: | 1.6391 | at alpha= | 20 | deg
XFOIL ncrit=9 |  |  |  | L/D Max: | 97.4648 | at alpha= | 8.5 | deg
Re: | 16000000 |  |  | Cd Min: | 0.0415 | at alpha= | -20 | deg
Mach: | 0.1 |  |  | Cl=0 at alpha= | -0.00085616 | deg
|  |  |  | @ Cl=0.1, Cd= | 0.0035914
|  |  |  | @ Cl=0.4, Cd= | 0.0059611
|  |  |  | @ Cl=0.6, Cd= | 0.0071793
alpha (deg) | Cl | Cd | Cm | Cl/Cd
-20 | -1.6367 | 0.0415 | -0.0362 | -39.4386
-19.5 | -1.5887 | 0.03801 | -0.0419 | -41.7969
-19 | -1.5848 | 0.03538 | -0.0378 | -44.7937
-18.5 | -1.5433 | 0.03225 | -0.042 | -47.8543
-18 | -1.4073 | 0.0291 | -0.0642 | -48.3608
-17.5 | -1.3722 | 0.02691 | -0.0655 | -50.9922
-17 | -1.3429 | 0.02513 | -0.0648 | -53.4381
-16.5 | -1.3165 | 0.02339 | -0.0634 | -56.2847
-16 | -1.2878 | 0.02188 | -0.0619 | -58.8574
-15.5 | -1.2644 | 0.02018 | -0.0596 | -62.6561
-15 | -1.2383 | 0.01873 | -0.0574 | -66.1132
-14.5 | -1.209 | 0.0175 | -0.0553 | -69.0857
-14 | -1.1789 | 0.01638 | -0.0531 | -71.9719
-13.5 | -1.1509 | 0.01523 | -0.0504 | -75.568
-13 | -1.1222 | 0.01415 | -0.0476 | -79.3074
-12.5 | -1.091 | 0.01325 | -0.045 | -82.3396
-12 | -1.0585 | 0.01243 | -0.0424 | -85.1569
-11.5 | -1.028 | 0.01162 | -0.0392 | -88.4682
-11 | -0.9969 | 0.01091 | -0.036 | -91.3749
-10.5 | -0.9648 | 0.01028 | -0.0326 | -93.8521
-10 | -0.9321 | 0.00976 | -0.0292 | -95.502
-9.5 | -0.897 | 0.00931 | -0.026 | -96.348
-9 | -0.8641 | 0.0089 | -0.0222 | -97.0899
-8.5 | -0.8306 | 0.00851 | -0.0183 | -97.6028
-8 | -0.7958 | 0.00821 | -0.0144 | -96.9306
-7.5 | -0.7585 | 0.00802 | -0.0109 | -94.5761
-7 | -0.7133 | 0.00774 | -0.0092 | -92.1576
-6.5 | -0.665 | 0.00749 | -0.008 | -88.785
-6 | -0.616 | 0.00726 | -0.007 | -84.8485
-5.5 | -0.5664 | 0.00701 | -0.0061 | -80.7989
-5 | -0.5161 | 0.00672 | -0.0053 | -76.8006
-4.5 | -0.4668 | 0.00638 | -0.0043 | -73.1661
-4 | -0.4166 | 0.00608 | -0.0035 | -68.5197
-3.5 | -0.3659 | 0.00575 | -0.0028 | -63.6348
-3 | -0.3152 | 0.00536 | -0.0021 | -58.806
-2.5 | -0.2638 | 0.005 | -0.0015 | -52.76
-2 | -0.2173 | 0.00444 | -0.0001 | -48.9414
-1.5 | -0.1726 | 0.00375 | 0.0017 | -46.0267
-1 | -0.1168 | 0.00359 | 0.0015 | -32.5348
-0.5 | -0.0583 | 0.00357 | 0.0007 | -16.3305
0 | 0.0001 | 0.00357 | 0 | 0.028011
0.5 | 0.0582 | 0.00357 | -0.0007 | 16.3025
1 | 0.1167 | 0.0036 | -0.0015 | 32.4167
2 | 0.2176 | 0.00443 | 0 | 49.1196
2.5 | 0.2638 | 0.005 | 0.0015 | 52.76
3 | 0.3152 | 0.00537 | 0.0021 | 58.6965
3.5 | 0.3661 | 0.00574 | 0.0028 | 63.7805
4 | 0.4167 | 0.00607 | 0.0035 | 68.6491
4.5 | 0.4669 | 0.00638 | 0.0043 | 73.1818
5 | 0.5159 | 0.00673 | 0.0053 | 76.6568
5.5 | 0.5662 | 0.00701 | 0.0061 | 80.7703
6 | 0.6161 | 0.00726 | 0.007 | 84.8623
6.5 | 0.6651 | 0.00749 | 0.008 | 88.7984
7 | 0.7132 | 0.00774 | 0.0092 | 92.1447
7.5 | 0.7585 | 0.00802 | 0.0109 | 94.5761
8 | 0.7958 | 0.00821 | 0.0144 | 96.9306
8.5 | 0.8304 | 0.00852 | 0.0183 | 97.4648
9 | 0.8639 | 0.0089 | 0.0222 | 97.0674
9.5 | 0.8973 | 0.00931 | 0.0259 | 96.3802
10 | 0.9323 | 0.00976 | 0.0292 | 95.5225
10.5 | 0.9651 | 0.01027 | 0.0326 | 93.9727
11 | 0.9973 | 0.0109 | 0.0359 | 91.4954
11.5 | 1.0274 | 0.01164 | 0.0393 | 88.2646
12 | 1.0596 | 0.0124 | 0.0422 | 85.4516
12.5 | 1.0915 | 0.01323 | 0.0449 | 82.5019
13 | 1.1223 | 0.01415 | 0.0476 | 79.3145
13.5 | 1.152 | 0.0152 | 0.0503 | 75.7895
14 | 1.1798 | 0.01635 | 0.0529 | 72.159
14.5 | 1.2096 | 0.01749 | 0.0552 | 69.1595
15 | 1.2394 | 0.0187 | 0.0573 | 66.2781
15.5 | 1.2662 | 0.02012 | 0.0594 | 62.9324
16 | 1.2926 | 0.02167 | 0.0614 | 59.6493
16.5 | 1.3169 | 0.02342 | 0.0632 | 56.2297
17 | 1.3468 | 0.02498 | 0.0644 | 53.9151
17.5 | 1.3753 | 0.02686 | 0.065 | 51.2025
18 | 1.4246 | 0.0293 | 0.0605 | 48.6212
19 | 1.5862 | 0.0354 | 0.0375 | 44.8079
19.5 | 1.5892 | 0.03805 | 0.0417 | 41.7661
20 | 1.6391 | 0.04139 | 0.036 | 39.6014

## 133. Re 16M Mach 0.25 (1)
BIGFOIL.COM POLAR EXPORT
GA 40A019
GA 40A019 |  |  |  | Cl Max: | 1.251 | at alpha= | 12.5 | deg
JavaFoil+Calcfoil stall+Eppler ext transition |  |  |  | L/D Max: | 109.822 | at alpha= | 9.5 | deg
Re: | 16000000 |  |  | Cd Min: | 0.00444 | at alpha= | 0.5 | deg
Mach: | 0.25 |  |  | Cl=0 at alpha= | 0 | deg
|  |  |  | @ Cl=0.1, Cd= | 0.004668
|  |  |  | @ Cl=0.4, Cd= | 0.0058122
|  |  |  | @ Cl=0.6, Cd= | 0.00747
alpha (deg) | Cl | Cd | Cm | Cl/Cd
-18 | -0.822 | 0.10017 | 0.034 | -8.207
-17.5 | -0.955 | 0.04232 | 0.04 | -22.578
-17 | -1.015 | 0.03645 | 0.04 | -27.84
-16.5 | -1.063 | 0.03451 | 0.039 | -30.804
-16 | -1.111 | 0.03028 | 0.038 | -36.692
-15.5 | -1.151 | 0.02738 | 0.037 | -42.043
-15 | -1.185 | 0.02506 | 0.037 | -47.293
-14.5 | -1.212 | 0.02283 | 0.036 | -53.108
-14 | -1.232 | 0.02095 | 0.035 | -58.811
-13.5 | -1.245 | 0.01966 | 0.034 | -63.323
-13 | -1.251 | 0.01798 | 0.033 | -69.62
-12.5 | -1.251 | 0.01673 | 0.032 | -74.78
-12 | -1.244 | 0.0156 | 0.03 | -79.725
-11.5 | -1.23 | 0.01492 | 0.029 | -82.421
-11 | -1.21 | 0.01365 | 0.028 | -88.636
-10.5 | -1.184 | 0.01326 | 0.027 | -89.307
-10 | -1.153 | 0.01221 | 0.026 | -94.463
-9.5 | -1.127 | 0.01049 | 0.025 | -107.465
-9 | -1.084 | 0.01092 | 0.024 | -99.225
-8.5 | -1.037 | 0.00999 | 0.022 | -103.81
-8 | -0.988 | 0.00959 | 0.021 | -102.951
-7.5 | -0.935 | 0.00903 | 0.02 | -103.589
-7 | -0.879 | 0.00862 | 0.019 | -101.987
-6.5 | -0.821 | 0.0083 | 0.017 | -98.977
-6 | -0.762 | 0.00826 | 0.016 | -92.228
-5.5 | -0.701 | 0.00782 | 0.015 | -89.708
-5 | -0.64 | 0.00758 | 0.013 | -84.477
-4.5 | -0.578 | 0.00735 | 0.012 | -78.62
-4 | -0.515 | 0.00684 | 0.011 | -75.239
-3.5 | -0.451 | 0.00612 | 0.009 | -73.772
-3 | -0.387 | 0.00582 | 0.008 | -66.569
-2.5 | -0.324 | 0.00573 | 0.007 | -56.478
-2 | -0.259 | 0.0055 | 0.005 | -47.095
-1.5 | -0.194 | 0.00522 | 0.004 | -37.204
-1 | -0.13 | 0.0049 | 0.003 | -26.439
-0.5 | -0.065 | 0.00447 | 0.001 | -14.495
0 | 0 | 0.00448 | 0 | 0
0.5 | 0.065 | 0.00444 | -0.001 | 14.719
1 | 0.131 | 0.00487 | -0.003 | 26.849
1.5 | 0.196 | 0.00518 | -0.004 | 37.792
2 | 0.261 | 0.00546 | -0.005 | 47.85
2.5 | 0.326 | 0.00569 | -0.007 | 57.396
3 | 0.391 | 0.00577 | -0.008 | 67.659
3.5 | 0.455 | 0.00607 | -0.009 | 74.996
4 | 0.519 | 0.00679 | -0.011 | 76.511
4.5 | 0.583 | 0.0073 | -0.012 | 79.813
5 | 0.646 | 0.00793 | -0.013 | 81.442
5.5 | 0.708 | 0.00775 | -0.015 | 91.297
6 | 0.769 | 0.00807 | -0.016 | 95.269
6.5 | 0.829 | 0.00822 | -0.017 | 100.826
7 | 0.887 | 0.00854 | -0.019 | 103.93
7.5 | 0.944 | 0.00894 | -0.02 | 105.622
8 | 0.997 | 0.0095 | -0.021 | 104.989
8.5 | 1.047 | 0.00989 | -0.022 | 105.932
9 | 1.095 | 0.0108 | -0.024 | 101.317
9.5 | 1.138 | 0.01036 | -0.025 | 109.822
10 | 1.153 | 0.01221 | -0.026 | 94.463
10.5 | 1.184 | 0.01326 | -0.027 | 89.307
11 | 1.21 | 0.01365 | -0.028 | 88.636
11.5 | 1.23 | 0.01492 | -0.029 | 82.421
12 | 1.244 | 0.0156 | -0.03 | 79.725
12.5 | 1.251 | 0.01673 | -0.031 | 74.78
13 | 1.251 | 0.01798 | -0.032 | 69.62
13.5 | 1.245 | 0.01966 | -0.033 | 63.323
14 | 1.232 | 0.02095 | -0.034 | 58.811
14.5 | 1.212 | 0.02299 | -0.035 | 52.709
15 | 1.185 | 0.02506 | -0.036 | 47.293
15.5 | 1.151 | 0.02738 | -0.037 | 42.043
16 | 1.111 | 0.03028 | -0.038 | 36.692
16.5 | 1.063 | 0.03451 | -0.039 | 30.804
17 | 1.009 | 0.03936 | -0.039 | 25.644
17.5 | 0.952 | 0.04453 | -0.04 | 21.368

## 134. Re 16M Mach 0.25 (2)
BIGFOIL.COM POLAR EXPORT
GA 40A019
GA 40A019 |  |  |  | Cl Max: | 1.6137 | at alpha= | 20 | deg
XFOIL ncrit=9 |  |  |  | L/D Max: | 91.8107 | at alpha= | 8 | deg
Re: | 16000000 |  |  | Cd Min: | 0.05327 | at alpha= | -20 | deg
Mach: | 0.25 |  |  | Cl=0 at alpha= | -0.00082508 | deg
|  |  |  | @ Cl=0.1, Cd= | 0.0035897
|  |  |  | @ Cl=0.4, Cd= | 0.0059892
|  |  |  | @ Cl=0.6, Cd= | 0.0073
alpha (deg) | Cl | Cd | Cm | Cl/Cd
-20 | -1.6101 | 0.05327 | -0.0516 | -30.2253
-19.5 | -1.5704 | 0.04834 | -0.0567 | -32.4866
-19 | -1.5712 | 0.04495 | -0.0524 | -34.9544
-18.5 | -1.5354 | 0.04104 | -0.0554 | -37.4123
-18 | -1.5007 | 0.03771 | -0.057 | -39.7958
-17.5 | -1.3814 | 0.0332 | -0.0759 | -41.6084
-17 | -1.3531 | 0.03046 | -0.0757 | -44.4222
-16.5 | -1.3252 | 0.02813 | -0.0745 | -47.1098
-16 | -1.2959 | 0.02606 | -0.0731 | -49.7276
-15.5 | -1.2663 | 0.02419 | -0.0713 | -52.3481
-15 | -1.2374 | 0.02243 | -0.0691 | -55.1672
-14.5 | -1.2087 | 0.02075 | -0.0667 | -58.2506
-14 | -1.1805 | 0.01916 | -0.0641 | -61.6127
-13.5 | -1.1499 | 0.01779 | -0.0615 | -64.6374
-13 | -1.1215 | 0.0164 | -0.0584 | -68.3841
-12.5 | -1.09 | 0.01524 | -0.0555 | -71.5223
-12 | -1.0576 | 0.01414 | -0.0525 | -74.7949
-11.5 | -1.0241 | 0.01318 | -0.0495 | -77.7011
-11 | -0.9907 | 0.01227 | -0.0463 | -80.7416
-10.5 | -0.9583 | 0.01141 | -0.0428 | -83.9877
-10 | -0.9249 | 0.01066 | -0.0392 | -86.7636
-9.5 | -0.8894 | 0.01004 | -0.0358 | -88.5857
-9 | -0.8549 | 0.0095 | -0.032 | -89.9895
-8.5 | -0.8208 | 0.00898 | -0.028 | -91.4031
-8 | -0.7857 | 0.00856 | -0.0239 | -91.7874
-7.5 | -0.7489 | 0.00822 | -0.0199 | -91.1071
-7 | -0.7149 | 0.00791 | -0.0153 | -90.3793
-6.5 | -0.6727 | 0.00769 | -0.0122 | -87.4772
-6 | -0.625 | 0.00743 | -0.0104 | -84.1184
-5.5 | -0.5751 | 0.00716 | -0.0089 | -80.3212
-5 | -0.5252 | 0.00686 | -0.0076 | -76.5598
-4.5 | -0.4757 | 0.00652 | -0.0061 | -72.9601
-4 | -0.4255 | 0.00618 | -0.0049 | -68.8511
-3.5 | -0.3743 | 0.00582 | -0.0038 | -64.3127
-3 | -0.3235 | 0.0054 | -0.0028 | -59.9074
-2.5 | -0.2712 | 0.00504 | -0.002 | -53.8095
-2 | -0.2258 | 0.00439 | 0.0001 | -51.4351
-1.5 | -0.1789 | 0.00373 | 0.0019 | -47.9625
-1 | -0.1206 | 0.0036 | 0.0015 | -33.5
-0.5 | -0.0605 | 0.00357 | 0.0008 | -16.9468
0 | 0.0001 | 0.00357 | 0 | 0.028011
0.5 | 0.0605 | 0.00357 | -0.0008 | 16.9468
1 | 0.1206 | 0.0036 | -0.0015 | 33.5
1.5 | 0.179 | 0.00373 | -0.0019 | 47.9893
2 | 0.226 | 0.00438 | -0.0001 | 51.5982
2.5 | 0.2713 | 0.00504 | 0.002 | 53.8294
3 | 0.3236 | 0.0054 | 0.0027 | 59.9259
3.5 | 0.3746 | 0.0058 | 0.0038 | 64.5862
4 | 0.4256 | 0.00618 | 0.0049 | 68.8673
4.5 | 0.4758 | 0.00652 | 0.0061 | 72.9755
5 | 0.5249 | 0.00687 | 0.0076 | 76.4047
5.5 | 0.575 | 0.00717 | 0.009 | 80.1953
6 | 0.625 | 0.00743 | 0.0104 | 84.1184
6.5 | 0.6727 | 0.00769 | 0.0122 | 87.4772
7 | 0.7147 | 0.00792 | 0.0153 | 90.2399
7.5 | 0.749 | 0.00822 | 0.0199 | 91.1192
8 | 0.7859 | 0.00856 | 0.0239 | 91.8107
8.5 | 0.8207 | 0.00898 | 0.028 | 91.392
9 | 0.8549 | 0.0095 | 0.0321 | 89.9895
9.5 | 0.8898 | 0.01003 | 0.0358 | 88.7139
10 | 0.9252 | 0.01066 | 0.0392 | 86.7917
10.5 | 0.9587 | 0.0114 | 0.0427 | 84.0965
11 | 0.9908 | 0.01227 | 0.0463 | 80.7498
11.5 | 1.0243 | 0.01318 | 0.0495 | 77.7162
12 | 1.0583 | 0.01412 | 0.0524 | 74.9504
12.5 | 1.09 | 0.01524 | 0.0555 | 71.5223
13 | 1.1202 | 0.01647 | 0.0586 | 68.0146
13.5 | 1.1509 | 0.01777 | 0.0614 | 64.7665
14 | 1.182 | 0.01911 | 0.0639 | 61.8524
14.5 | 1.2124 | 0.0206 | 0.0664 | 58.8544
15 | 1.2374 | 0.02247 | 0.069 | 55.069
15.5 | 1.268 | 0.02416 | 0.071 | 52.4834
16 | 1.2985 | 0.02599 | 0.0727 | 49.9615
16.5 | 1.3235 | 0.02834 | 0.0744 | 46.7008
17 | 1.3546 | 0.03056 | 0.0751 | 44.3259
17.5 | 1.3862 | 0.03336 | 0.0747 | 41.5528
18 | 1.5071 | 0.03772 | 0.0559 | 39.9549
18.5 | 1.5407 | 0.04102 | 0.0545 | 37.5597
19 | 1.5746 | 0.04493 | 0.0519 | 35.0456
19.5 | 1.5749 | 0.04828 | 0.056 | 32.6201
20 | 1.6137 | 0.05317 | 0.0512 | 30.3498

## 135. Re 16M Mach 0.50 (1)
BIGFOIL.COM POLAR EXPORT
GA 40A019
GA 40A019 |  |  |  | Cl Max: | 1.16 | at alpha= | 20 | deg
JavaFoil+Calcfoil stall+Eppler ext transition |  |  |  | L/D Max: | 91.594 | at alpha= | 6 | deg
Re: | 16000000 |  |  | Cd Min: | 0.00464 | at alpha= | 0.5 | deg
Mach: | 0.5 |  |  | Cl=0 at alpha= | 0 | deg
|  |  |  | @ Cl=0.1, Cd= | 0.0048064
|  |  |  | @ Cl=0.4, Cd= | 0.0060827
|  |  |  | @ Cl=0.6, Cd= | 0.007644
alpha (deg) | Cl | Cd | Cm | Cl/Cd
-20 | -1.162 | 0.18263 | 0.037 | -6.36
-19.5 | -1.13 | 0.17962 | 0.035 | -6.289
-19 | -1.099 | 0.17358 | 0.033 | -6.333
-18.5 | -1.07 | 0.16266 | 0.032 | -6.581
-18 | -1.04 | 0.16009 | 0.031 | -6.498
-17.5 | -1.011 | 0.15845 | 0.03 | -6.379
-17 | -0.998 | 0.12607 | 0.033 | -7.919
-16.5 | -0.971 | 0.11851 | 0.032 | -8.192
-16 | -0.938 | 0.11575 | 0.03 | -8.104
-15.5 | -0.903 | 0.11485 | 0.028 | -7.864
-15 | -0.962 | 0.05328 | 0.038 | -18.061
-14.5 | -0.865 | 0.08543 | 0.03 | -10.124
-14 | -0.814 | 0.09538 | 0.024 | -8.538
-13.5 | -0.803 | 0.08265 | 0.027 | -9.721
-13 | -0.856 | 0.03752 | 0.034 | -22.805
-12.5 | -0.828 | 0.03358 | 0.033 | -24.669
-12 | -0.803 | 0.02915 | 0.033 | -27.555
-11.5 | -0.785 | 0.02286 | 0.032 | -34.347
-11 | -0.638 | 0.07408 | 0.017 | -8.61
-10.5 | -0.722 | 0.02008 | 0.03 | -35.95
-10 | -0.692 | 0.0175 | 0.028 | -39.548
-9.5 | -0.658 | 0.01717 | 0.027 | -38.345
-9 | -0.996 | 0.01531 | 0.026 | -65.036
-8.5 | -1.031 | 0.01441 | 0.025 | -71.583
-8 | -1.023 | 0.01289 | 0.023 | -79.398
-7.5 | -0.992 | 0.01204 | 0.022 | -82.402
-7 | -0.947 | 0.01131 | 0.021 | -83.729
-6.5 | -0.901 | 0.01021 | 0.019 | -88.206
-6 | -0.841 | 0.00922 | 0.018 | -91.232
-5.5 | -0.777 | 0.00876 | 0.016 | -88.664
-5 | -0.711 | 0.00838 | 0.015 | -84.852
-4.5 | -0.643 | 0.00821 | 0.013 | -78.294
-4 | -0.574 | 0.00738 | 0.012 | -77.722
-3.5 | -0.504 | 0.00711 | 0.01 | -70.796
-3 | -0.433 | 0.00631 | 0.009 | -68.573
-2.5 | -0.362 | 0.00597 | 0.007 | -60.615
-2 | -0.29 | 0.00582 | 0.006 | -49.73
-1.5 | -0.217 | 0.00551 | 0.004 | -39.436
-1 | -0.145 | 0.00513 | 0.003 | -28.226
-0.5 | -0.072 | 0.00468 | 0.001 | -15.472
0 | 0 | 0.00469 | 0 | 0
0.5 | 0.073 | 0.00464 | -0.001 | 15.732
1 | 0.146 | 0.00509 | -0.003 | 28.7
1.5 | 0.219 | 0.00546 | -0.004 | 40.112
2 | 0.292 | 0.00577 | -0.006 | 50.591
2.5 | 0.365 | 0.00592 | -0.007 | 61.671
3 | 0.436 | 0.00625 | -0.009 | 69.778
3.5 | 0.508 | 0.00673 | -0.01 | 75.56
4 | 0.579 | 0.00741 | -0.012 | 78.151
4.5 | 0.649 | 0.00819 | -0.013 | 79.221
5 | 0.718 | 0.00854 | -0.015 | 84.059
5.5 | 0.785 | 0.00938 | -0.016 | 83.668
6 | 0.849 | 0.00927 | -0.018 | 91.594
6.5 | 0.9 | 0.01041 | -0.019 | 86.504
7 | 0.947 | 0.01102 | -0.02 | 85.936
7.5 | 0.992 | 0.01184 | -0.022 | 83.825
8 | 1.023 | 0.01264 | -0.023 | 80.934
8.5 | 1.031 | 0.01415 | -0.024 | 72.897
9 | 0.996 | 0.01531 | -0.026 | 65.036
9.5 | 0.658 | 0.01717 | -0.027 | 38.345
10 | 0.692 | 0.01739 | -0.028 | 39.814
10.5 | 0.723 | 0.01948 | -0.029 | 37.135
11 | 0.639 | 0.07238 | -0.018 | 8.83
11.5 | 0.785 | 0.02266 | -0.032 | 34.659
12 | 0.803 | 0.02904 | -0.032 | 27.64
12.5 | 0.83 | 0.03296 | -0.033 | 25.168
13 | 0.819 | 0.05382 | -0.031 | 15.217
13.5 | 0.797 | 0.08748 | -0.026 | 9.111
14 | 0.817 | 0.09324 | -0.025 | 8.762
14.5 | 0.865 | 0.08519 | -0.03 | 10.158
15 | 0.961 | 0.05341 | -0.037 | 18
15.5 | 0.904 | 0.11385 | -0.028 | 7.937
16 | 0.939 | 0.11416 | -0.03 | 8.229
16.5 | 0.972 | 0.117 | -0.032 | 8.309
17 | 0.998 | 0.12637 | -0.032 | 7.9
17.5 | 1.011 | 0.1587 | -0.029 | 6.369
18 | 1.04 | 0.16409 | -0.03 | 6.337
18.5 | 1.07 | 0.16878 | -0.032 | 6.338
19 | 1.099 | 0.18114 | -0.033 | 6.065
19.5 | 1.128 | 0.18073 | -0.034 | 6.241
20 | 1.16 | 0.18553 | -0.036 | 6.254

## 136. Re 16M Mach 0.50 (2)
BIGFOIL.COM POLAR EXPORT
GA 40A019
GA 40A019 |  |  |  | Cl Max: | 1.0669 | at alpha= | 12.5 | deg
XFOIL ncrit=9 |  |  |  | L/D Max: | 68.1215 | at alpha= | 4.5 | deg
Re: | 16000000 |  |  | Cd Min: | 0.11749 | at alpha= | 17.5 | deg
Mach: | 0.5 |  |  | Cl=0 at alpha= | 0 | deg
|  |  |  | @ Cl=0.1, Cd= | 0.0036461
|  |  |  | @ Cl=0.4, Cd= | 0.0060707
|  |  |  | @ Cl=0.6, Cd= | 0.0089749
alpha (deg) | Cl | Cd | Cm | Cl/Cd
-17.5 | -0.8197 | 0.11692 | -0.0775 | -7.0108
-17 | -0.838 | 0.10586 | -0.084 | -7.9161
-16.5 | -0.8596 | 0.09498 | -0.0902 | -9.0503
-16 | -0.8845 | 0.08411 | -0.0959 | -10.516
-15.5 | -0.9132 | 0.07368 | -0.1005 | -12.3941
-15 | -0.9459 | 0.06376 | -0.1038 | -14.8353
-14.5 | -0.9751 | 0.05477 | -0.1056 | -17.8035
-14 | -1.0067 | 0.04661 | -0.1054 | -21.5984
-13.5 | -1.0365 | 0.03934 | -0.1034 | -26.3472
-13 | -1.0584 | 0.03315 | -0.0999 | -31.9276
-12.5 | -1.0639 | 0.0284 | -0.0952 | -37.4613
-12 | -1.0491 | 0.02495 | -0.0906 | -42.0481
-11.5 | -1.0214 | 0.02239 | -0.086 | -45.6186
-11 | -0.9837 | 0.02048 | -0.0819 | -48.0322
-10.5 | -0.9437 | 0.0188 | -0.0779 | -50.1968
-10 | -0.9054 | 0.01724 | -0.0737 | -52.5174
-9.5 | -0.8673 | 0.01577 | -0.0695 | -54.9968
-9 | -0.8282 | 0.01442 | -0.0653 | -57.4341
-8.5 | -0.7871 | 0.01326 | -0.0612 | -59.359
-8 | -0.7475 | 0.01211 | -0.0569 | -61.7258
-7.5 | -0.7061 | 0.01111 | -0.0528 | -63.5554
-7 | -0.6654 | 0.01021 | -0.0486 | -65.1714
-6.5 | -0.625 | 0.0094 | -0.0441 | -66.4894
-6 | -0.5845 | 0.00871 | -0.0396 | -67.1068
-5.5 | -0.5459 | 0.00813 | -0.0345 | -67.1464
-5 | -0.5092 | 0.00762 | -0.0288 | -66.8241
-4.5 | -0.4822 | 0.00708 | -0.021 | -68.1073
-4 | -0.4477 | 0.00667 | -0.0146 | -67.1214
-3.5 | -0.403 | 0.00618 | -0.0104 | -65.2104
-3 | -0.3555 | 0.00567 | -0.0069 | -62.6984
-2.5 | -0.3048 | 0.00513 | -0.004 | -59.4152
-2 | -0.267 | 0.00412 | 0.0011 | -64.8058
-1.5 | -0.2076 | 0.00374 | 0.0023 | -55.508
-1 | -0.1391 | 0.00368 | 0.0017 | -37.7989
-0.5 | -0.0698 | 0.00362 | 0.0009 | -19.2818
0 | 0 | 0.0036 | 0 | 0
0.5 | 0.0698 | 0.00362 | -0.0009 | 19.2818
1 | 0.1391 | 0.00368 | -0.0017 | 37.7989
1.5 | 0.2076 | 0.00374 | -0.0023 | 55.508
2 | 0.2697 | 0.00404 | -0.0016 | 66.7574
2.5 | 0.3058 | 0.0051 | 0.0038 | 59.9608
3 | 0.3553 | 0.00567 | 0.0069 | 62.6631
3.5 | 0.4055 | 0.00612 | 0.01 | 66.2582
4 | 0.4482 | 0.00666 | 0.0145 | 67.2973
4.5 | 0.4823 | 0.00708 | 0.021 | 68.1215
5 | 0.5105 | 0.0076 | 0.0286 | 67.1711
5.5 | 0.5471 | 0.00811 | 0.0343 | 67.4599
6 | 0.5843 | 0.00871 | 0.0396 | 67.0838
6.5 | 0.6252 | 0.0094 | 0.0441 | 66.5106
7 | 0.6652 | 0.01022 | 0.0486 | 65.0881
7.5 | 0.7064 | 0.01111 | 0.0528 | 63.5824
8 | 0.7481 | 0.0121 | 0.0569 | 61.8264
8.5 | 0.7879 | 0.01324 | 0.0611 | 59.5091
9 | 0.8278 | 0.01445 | 0.0653 | 57.2872
9.5 | 0.8688 | 0.01572 | 0.0693 | 55.2672
10 | 0.9075 | 0.01717 | 0.0735 | 52.8538
10.5 | 0.9445 | 0.01879 | 0.0778 | 50.2661
11 | 0.9842 | 0.02048 | 0.0818 | 48.0566
11.5 | 1.0208 | 0.02244 | 0.086 | 45.4902
12 | 1.0515 | 0.02488 | 0.0903 | 42.2629
12.5 | 1.0669 | 0.02832 | 0.095 | 37.673
13 | 1.0577 | 0.03328 | 0.0998 | 31.7819
13.5 | 1.0378 | 0.03938 | 0.1031 | 26.3535
14 | 1.0084 | 0.0467 | 0.105 | 21.5931
14.5 | 0.9745 | 0.05507 | 0.1052 | 17.6957
15 | 0.9478 | 0.0639 | 0.1032 | 14.8326
15.5 | 0.9143 | 0.07394 | 0.0999 | 12.3654
16 | 0.8892 | 0.08402 | 0.0955 | 10.5832
16.5 | 0.8608 | 0.09523 | 0.0895 | 9.0392
17 | 0.8375 | 0.10632 | 0.0833 | 7.8772
17.5 | 0.8186 | 0.11749 | 0.0768 | 6.9674

## 137. Re 18M Mach 0.00 (1)
BIGFOIL.COM POLAR EXPORT
GA 40A019
GA 40A019 |  |  |  | Cl Max: | 1.358 | at alpha= | 15 | deg
JavaFoil+Calcfoil stall+Eppler ext transition |  |  |  | L/D Max: | 117.491 | at alpha= | 10 | deg
Re: | 18000000 |  |  | Cd Min: | 0.00453 | at alpha= | 0 | deg
Mach: | 0 |  |  | Cl=0 at alpha= | 0 | deg
|  |  |  | @ Cl=0.1, Cd= | 0.0048246
|  |  |  | @ Cl=0.4, Cd= | 0.0059917
|  |  |  | @ Cl=0.6, Cd= | 0.0072282
alpha (deg) | Cl | Cd | Cm | Cl/Cd
-20 | -1.227 | 0.04113 | 0.044 | -29.826
-19.5 | -1.251 | 0.03782 | 0.044 | -33.072
-19 | -1.273 | 0.03487 | 0.043 | -36.507
-18.5 | -1.293 | 0.0322 | 0.042 | -40.155
-18 | -1.311 | 0.0298 | 0.041 | -43.982
-17.5 | -1.326 | 0.02789 | 0.041 | -47.535
-17 | -1.338 | 0.02607 | 0.04 | -51.325
-16.5 | -1.347 | 0.02441 | 0.039 | -55.198
-16 | -1.354 | 0.02295 | 0.038 | -59.016
-15.5 | -1.358 | 0.02127 | 0.037 | -63.842
-15 | -1.358 | 0.02 | 0.036 | -67.899
-14.5 | -1.354 | 0.01846 | 0.035 | -73.378
-14 | -1.347 | 0.01727 | 0.034 | -77.999
-13.5 | -1.336 | 0.01617 | 0.033 | -82.611
-13 | -1.32 | 0.01525 | 0.032 | -86.589
-12.5 | -1.301 | 0.01436 | 0.031 | -90.601
-12 | -1.278 | 0.01373 | 0.03 | -93.094
-11.5 | -1.25 | 0.01312 | 0.029 | -95.261
-11 | -1.223 | 0.01197 | 0.028 | -102.233
-10.5 | -1.194 | 0.01081 | 0.027 | -110.391
-10 | -1.153 | 0.01003 | 0.025 | -114.926
-9.5 | -1.11 | 0.0105 | 0.024 | -105.672
-9 | -1.064 | 0.00965 | 0.023 | -110.19
-8.5 | -1.015 | 0.00935 | 0.022 | -108.551
-8 | -0.964 | 0.009 | 0.02 | -107.12
-7.5 | -0.91 | 0.00846 | 0.019 | -107.559
-7 | -0.855 | 0.00813 | 0.018 | -105.146
-6.5 | -0.798 | 0.00787 | 0.017 | -101.33
-6 | -0.74 | 0.00789 | 0.015 | -93.772
-5.5 | -0.68 | 0.00758 | 0.014 | -89.831
-5 | -0.621 | 0.00722 | 0.013 | -85.995
-4.5 | -0.56 | 0.00738 | 0.012 | -75.864
-4 | -0.499 | 0.00644 | 0.01 | -77.473
-3.5 | -0.437 | 0.00624 | 0.009 | -70.029
-3 | -0.375 | 0.00593 | 0.008 | -63.322
-2.5 | -0.314 | 0.00552 | 0.006 | -56.866
-2 | -0.251 | 0.00548 | 0.005 | -45.814
-1.5 | -0.188 | 0.00532 | 0.004 | -35.368
-1 | -0.126 | 0.00491 | 0.003 | -25.589
-0.5 | -0.063 | 0.0048 | 0.001 | -13.091
0 | 0 | 0.00453 | 0 | 0
0.5 | 0.063 | 0.00476 | -0.001 | 13.282
1 | 0.126 | 0.00487 | -0.003 | 25.964
1.5 | 0.19 | 0.00528 | -0.004 | 35.898
2 | 0.253 | 0.00544 | -0.005 | 46.514
2.5 | 0.316 | 0.00547 | -0.006 | 57.742
3 | 0.378 | 0.00588 | -0.008 | 64.32
3.5 | 0.441 | 0.0062 | -0.009 | 71.148
4 | 0.503 | 0.00639 | -0.01 | 78.715
4.5 | 0.565 | 0.00732 | -0.012 | 77.109
5 | 0.626 | 0.00716 | -0.013 | 87.434
5.5 | 0.686 | 0.00751 | -0.014 | 91.353
6 | 0.746 | 0.00782 | -0.015 | 95.434
6.5 | 0.805 | 0.0078 | -0.017 | 103.175
7 | 0.863 | 0.00805 | -0.018 | 107.107
7.5 | 0.919 | 0.00838 | -0.019 | 109.632
8 | 0.972 | 0.0089 | -0.021 | 109.204
8.5 | 1.024 | 0.00925 | -0.022 | 110.737
9 | 1.074 | 0.00955 | -0.023 | 112.465
9.5 | 1.12 | 0.01038 | -0.024 | 107.93
10 | 1.164 | 0.00991 | -0.025 | 117.491
10.5 | 1.205 | 0.01067 | -0.027 | 112.919
11 | 1.223 | 0.01197 | -0.027 | 102.233
11.5 | 1.25 | 0.01312 | -0.028 | 95.261
12 | 1.278 | 0.01373 | -0.03 | 93.094
12.5 | 1.301 | 0.01436 | -0.031 | 90.601
13 | 1.32 | 0.01525 | -0.032 | 86.589
13.5 | 1.336 | 0.01617 | -0.033 | 82.611
14 | 1.347 | 0.01727 | -0.034 | 77.999
14.5 | 1.354 | 0.01846 | -0.035 | 73.378
15 | 1.358 | 0.02 | -0.036 | 67.899
15.5 | 1.358 | 0.02127 | -0.037 | 63.842
16 | 1.354 | 0.02295 | -0.038 | 59.016
16.5 | 1.347 | 0.02441 | -0.039 | 55.198
17 | 1.338 | 0.02607 | -0.039 | 51.325
17.5 | 1.326 | 0.02789 | -0.04 | 47.535
18 | 1.311 | 0.0298 | -0.041 | 43.982
18.5 | 1.293 | 0.0322 | -0.042 | 40.155
19 | 1.273 | 0.03487 | -0.043 | 36.507
19.5 | 1.251 | 0.03782 | -0.043 | 33.072
20 | 1.227 | 0.04113 | -0.044 | 29.826

## 138. Re 18M Mach 0.00 (2)
BIGFOIL.COM POLAR EXPORT
GA 40A019
GA 40A019 |  |  |  | Cl Max: | 1.6279 | at alpha= | 20 | deg
XFOIL ncrit=9 |  |  |  | L/D Max: | 101.242 | at alpha= | 8.5 | deg
Re: | 18000000 |  |  | Cd Min: | 0.03813 | at alpha= | -20 | deg
Mach: | 0 |  |  | Cl=0 at alpha= | 0 | deg
|  |  |  | @ Cl=0.1, Cd= | 0.0035866
|  |  |  | @ Cl=0.4, Cd= | 0.0059041
|  |  |  | @ Cl=0.6, Cd= | 0.0070375
alpha (deg) | Cl | Cd | Cm | Cl/Cd
-20 | -1.6262 | 0.03813 | -0.0383 | -42.6488
-19 | -1.581 | 0.0328 | -0.0381 | -48.2012
-18.5 | -1.5435 | 0.02992 | -0.0412 | -51.5876
-18 | -1.4051 | 0.02713 | -0.064 | -51.7914
-17.5 | -1.3779 | 0.02523 | -0.0633 | -54.6136
-17 | -1.3488 | 0.02367 | -0.0623 | -56.9835
-16.5 | -1.3241 | 0.02199 | -0.0607 | -60.2137
-16 | -1.2961 | 0.02055 | -0.0591 | -63.0706
-15.5 | -1.2729 | 0.01899 | -0.0567 | -67.03
-15 | -1.2456 | 0.01769 | -0.0546 | -70.4127
-14.5 | -1.2165 | 0.01656 | -0.0524 | -73.4601
-14 | -1.187 | 0.01549 | -0.0501 | -76.6301
-13.5 | -1.1587 | 0.01442 | -0.0475 | -80.3537
-13 | -1.1307 | 0.01339 | -0.0446 | -84.4436
-12.5 | -1.0997 | 0.01256 | -0.0419 | -87.5557
-12 | -1.0675 | 0.01181 | -0.0392 | -90.3895
-11.5 | -1.0365 | 0.0111 | -0.0361 | -93.3784
-11 | -1.0052 | 0.01045 | -0.0329 | -96.1914
-10.5 | -0.9741 | 0.00987 | -0.0294 | -98.693
-10 | -0.9413 | 0.00939 | -0.026 | -100.2449
-9.5 | -0.9064 | 0.009 | -0.0227 | -100.7111
-9 | -0.8728 | 0.00864 | -0.019 | -101.0185
-8.5 | -0.8394 | 0.00828 | -0.0151 | -101.3768
-8 | -0.8067 | 0.00807 | -0.0108 | -99.9628
-7.5 | -0.7614 | 0.00784 | -0.0092 | -97.1173
-7 | -0.7149 | 0.00756 | -0.0078 | -94.5635
-6.5 | -0.666 | 0.00734 | -0.0068 | -90.7357
-6 | -0.6166 | 0.00712 | -0.006 | -86.6011
-5.5 | -0.5662 | 0.00687 | -0.0053 | -82.4163
-5 | -0.5156 | 0.0066 | -0.0047 | -78.1212
-4.5 | -0.4659 | 0.0063 | -0.0039 | -73.9524
-4 | -0.4152 | 0.00601 | -0.0032 | -69.0849
-3.5 | -0.3638 | 0.00569 | -0.0027 | -63.9367
-3 | -0.3123 | 0.00536 | -0.0022 | -58.2649
-2.5 | -0.2608 | 0.00505 | -0.0018 | -51.6436
-2 | -0.2119 | 0.00459 | -0.0008 | -46.1656
-1.5 | -0.1691 | 0.00381 | 0.0013 | -44.3832
-1 | -0.1156 | 0.0036 | 0.0014 | -32.1111
-0.5 | -0.0576 | 0.00355 | 0.0007 | -16.2254
0 | 0 | 0.00352 | 0 | 0
0.5 | 0.0575 | 0.00355 | -0.0006 | 16.1972
1 | 0.1155 | 0.0036 | -0.0014 | 32.0833
1.5 | 0.1691 | 0.00381 | -0.0013 | 44.3832
2.5 | 0.2607 | 0.00505 | 0.0018 | 51.6238
3 | 0.3124 | 0.00535 | 0.0022 | 58.3925
3.5 | 0.364 | 0.00568 | 0.0027 | 64.0845
4 | 0.4154 | 0.006 | 0.0032 | 69.2333
4.5 | 0.4659 | 0.0063 | 0.0039 | 73.9524
5 | 0.5155 | 0.0066 | 0.0047 | 78.1061
5.5 | 0.5661 | 0.00687 | 0.0053 | 82.4017
6 | 0.6167 | 0.00712 | 0.006 | 86.6152
6.5 | 0.6661 | 0.00734 | 0.0068 | 90.7493
7 | 0.7147 | 0.00757 | 0.0078 | 94.4122
7.5 | 0.7615 | 0.00784 | 0.0092 | 97.1301
8 | 0.8068 | 0.00807 | 0.0108 | 99.9752
8.5 | 0.8393 | 0.00829 | 0.0151 | 101.2425
9 | 0.8727 | 0.00864 | 0.019 | 101.0069
9.5 | 0.9068 | 0.009 | 0.0227 | 100.7556
10 | 0.9414 | 0.00939 | 0.026 | 100.2556
10.5 | 0.9744 | 0.00987 | 0.0294 | 98.7234
11 | 1.0056 | 0.01044 | 0.0329 | 96.3218
11.5 | 1.0361 | 0.01112 | 0.0362 | 93.1745
12 | 1.0683 | 0.01178 | 0.0391 | 90.6876
12.5 | 1.1001 | 0.01255 | 0.0419 | 87.6574
13 | 1.1304 | 0.01341 | 0.0447 | 84.2953
13.5 | 1.1597 | 0.01439 | 0.0473 | 80.5907
14 | 1.1877 | 0.01546 | 0.05 | 76.8241
14.5 | 1.2171 | 0.01654 | 0.0523 | 73.5852
15 | 1.2468 | 0.01765 | 0.0544 | 70.6402
15.5 | 1.2747 | 0.01892 | 0.0565 | 67.3732
16 | 1.3005 | 0.02035 | 0.0586 | 63.9066
16.5 | 1.3244 | 0.02201 | 0.0606 | 60.1726
17 | 1.3518 | 0.02355 | 0.062 | 57.4013
17.5 | 1.3805 | 0.02516 | 0.063 | 54.8688
18 | 1.4076 | 0.02717 | 0.0634 | 51.8071
19.5 | 1.5807 | 0.03503 | 0.0432 | 45.1242
20 | 1.6279 | 0.03807 | 0.0381 | 42.7607

## 139. Re 18M Mach 0.10 (1)
BIGFOIL.COM POLAR EXPORT
GA 40A019
GA 40A019 |  |  |  | Cl Max: | 1.34 | at alpha= | 14.5 | deg
JavaFoil+Calcfoil stall+Eppler ext transition |  |  |  | L/D Max: | 112.831 | at alpha= | 10 | deg
Re: | 18000000 |  |  | Cd Min: | 0.00453 | at alpha= | 0 | deg
Mach: | 0.1 |  |  | Cl=0 at alpha= | 0 | deg
|  |  |  | @ Cl=0.1, Cd= | 0.0048457
|  |  |  | @ Cl=0.4, Cd= | 0.0060416
|  |  |  | @ Cl=0.6, Cd= | 0.0072881
alpha (deg) | Cl | Cd | Cm | Cl/Cd
-20 | -1.166 | 0.04393 | 0.044 | -26.545
-19.5 | -1.195 | 0.0401 | 0.044 | -29.805
-19 | -1.222 | 0.03671 | 0.043 | -33.291
-18.5 | -1.247 | 0.03354 | 0.042 | -37.178
-18 | -1.269 | 0.03105 | 0.041 | -40.866
-17.5 | -1.289 | 0.02898 | 0.041 | -44.465
-17 | -1.305 | 0.02716 | 0.04 | -48.039
-16.5 | -1.319 | 0.02526 | 0.039 | -52.188
-16 | -1.329 | 0.02364 | 0.038 | -56.221
-15.5 | -1.336 | 0.02204 | 0.037 | -60.637
-15 | -1.34 | 0.02056 | 0.036 | -65.171
-14.5 | -1.34 | 0.01893 | 0.035 | -70.751
-14 | -1.335 | 0.01789 | 0.034 | -74.651
-13.5 | -1.327 | 0.01655 | 0.033 | -80.169
-13 | -1.314 | 0.01554 | 0.032 | -84.52
-12.5 | -1.296 | 0.01462 | 0.031 | -88.679
-12 | -1.275 | 0.01397 | 0.03 | -91.301
-11.5 | -1.249 | 0.01334 | 0.029 | -93.658
-11 | -1.221 | 0.01223 | 0.028 | -99.815
-10.5 | -1.195 | 0.01139 | 0.027 | -104.908
-10 | -1.156 | 0.01047 | 0.026 | -110.365
-9.5 | -1.113 | 0.01022 | 0.024 | -108.843
-9 | -1.067 | 0.00977 | 0.023 | -109.211
-8.5 | -1.018 | 0.0094 | 0.022 | -108.342
-8 | -0.967 | 0.00907 | 0.021 | -106.672
-7.5 | -0.914 | 0.00848 | 0.019 | -107.78
-7 | -0.859 | 0.00822 | 0.018 | -104.509
-6.5 | -0.801 | 0.00795 | 0.017 | -100.806
-6 | -0.743 | 0.00798 | 0.016 | -93.124
-5.5 | -0.684 | 0.00757 | 0.014 | -90.348
-5 | -0.624 | 0.00732 | 0.013 | -85.186
-4.5 | -0.563 | 0.00738 | 0.012 | -76.278
-4 | -0.501 | 0.00644 | 0.01 | -77.883
-3.5 | -0.439 | 0.00631 | 0.009 | -69.639
-3 | -0.377 | 0.00598 | 0.008 | -63.062
-2.5 | -0.315 | 0.00556 | 0.007 | -56.671
-2 | -0.252 | 0.00552 | 0.005 | -45.659
-1.5 | -0.189 | 0.00531 | 0.004 | -35.637
-1 | -0.126 | 0.00492 | 0.003 | -25.645
-0.5 | -0.063 | 0.00483 | 0.001 | -13.059
0 | 0 | 0.00453 | 0 | 0
0.5 | 0.064 | 0.0048 | -0.001 | 13.25
1 | 0.127 | 0.00488 | -0.003 | 26.024
1.5 | 0.191 | 0.00527 | -0.004 | 36.176
2 | 0.254 | 0.00548 | -0.005 | 46.358
2.5 | 0.318 | 0.00552 | -0.007 | 57.547
3 | 0.38 | 0.00594 | -0.008 | 64.06
3.5 | 0.443 | 0.00626 | -0.009 | 70.762
4 | 0.506 | 0.00639 | -0.01 | 79.15
4.5 | 0.567 | 0.00732 | -0.012 | 77.531
5 | 0.629 | 0.00726 | -0.013 | 86.62
5.5 | 0.69 | 0.0075 | -0.014 | 91.901
6 | 0.75 | 0.00791 | -0.016 | 94.787
6.5 | 0.809 | 0.00788 | -0.017 | 102.657
7 | 0.866 | 0.00814 | -0.018 | 106.473
7.5 | 0.923 | 0.0084 | -0.019 | 109.856
8 | 0.976 | 0.00898 | -0.021 | 108.766
8.5 | 1.028 | 0.0093 | -0.022 | 110.518
9 | 1.077 | 0.00966 | -0.023 | 111.481
9.5 | 1.124 | 0.0101 | -0.024 | 111.204
10 | 1.167 | 0.01034 | -0.026 | 112.831
10.5 | 1.207 | 0.01125 | -0.027 | 107.269
11 | 1.221 | 0.01223 | -0.028 | 99.815
11.5 | 1.249 | 0.01334 | -0.029 | 93.658
12 | 1.275 | 0.01397 | -0.03 | 91.301
12.5 | 1.296 | 0.01462 | -0.031 | 88.679
13 | 1.314 | 0.01554 | -0.032 | 84.52
13.5 | 1.327 | 0.01655 | -0.033 | 80.169
14 | 1.335 | 0.01789 | -0.034 | 74.651
14.5 | 1.34 | 0.01893 | -0.035 | 70.751
15 | 1.34 | 0.02056 | -0.036 | 65.171
15.5 | 1.336 | 0.02204 | -0.037 | 60.637
16 | 1.329 | 0.02364 | -0.038 | 56.221
16.5 | 1.319 | 0.02526 | -0.039 | 52.188
17 | 1.305 | 0.02716 | -0.04 | 48.039
17.5 | 1.289 | 0.02898 | -0.04 | 44.465
18 | 1.269 | 0.03105 | -0.041 | 40.866
18.5 | 1.247 | 0.03354 | -0.042 | 37.178
19 | 1.222 | 0.03671 | -0.043 | 33.291
19.5 | 1.195 | 0.0401 | -0.043 | 29.805

## 140. Re 18M Mach 0.10 (2)
BIGFOIL.COM POLAR EXPORT
GA 40A019
GA 40A019 |  |  |  | Cl Max: | 1.6292 | at alpha= | 20 | deg
XFOIL ncrit=9 |  |  |  | L/D Max: | 100.251 | at alpha= | 8.5 | deg
Re: | 18000000 |  |  | Cd Min: | 0.03976 | at alpha= | -20 | deg
Mach: | 0.1 |  |  | Cl=0 at alpha= | 0 | deg
|  |  |  | @ Cl=0.1, Cd= | 0.0035861
|  |  |  | @ Cl=0.4, Cd= | 0.0059109
|  |  |  | @ Cl=0.6, Cd= | 0.0070578
alpha (deg) | Cl | Cd | Cm | Cl/Cd
-20 | -1.6268 | 0.03976 | -0.0411 | -40.9155
-19.5 | -1.6473 | 0.03735 | -0.0321 | -44.1044
-18.5 | -1.5425 | 0.03154 | -0.0435 | -48.9062
-18 | -1.4051 | 0.02841 | -0.0661 | -49.4579
-17.5 | -1.3791 | 0.02625 | -0.0655 | -52.5371
-17 | -1.3518 | 0.02444 | -0.0645 | -55.311
-16.5 | -1.3253 | 0.02275 | -0.0629 | -58.2549
-16 | -1.2952 | 0.02136 | -0.0615 | -60.6367
-15.5 | -1.2707 | 0.01976 | -0.0593 | -64.3067
-15 | -1.2457 | 0.01828 | -0.0569 | -68.1455
-14.5 | -1.2177 | 0.01702 | -0.0545 | -71.5452
-14 | -1.1884 | 0.01589 | -0.0522 | -74.7892
-13.5 | -1.1588 | 0.01482 | -0.0496 | -78.1916
-13 | -1.1313 | 0.01373 | -0.0466 | -82.3962
-12.5 | -1.1 | 0.01286 | -0.0439 | -85.5365
-12 | -1.0676 | 0.01206 | -0.0412 | -88.524
-11.5 | -1.0354 | 0.01135 | -0.0382 | -91.2247
-11 | -1.0034 | 0.01066 | -0.035 | -94.1276
-10.5 | -0.9732 | 0.01003 | -0.0313 | -97.0289
-10 | -0.9397 | 0.00952 | -0.028 | -98.708
-9.5 | -0.9052 | 0.0091 | -0.0246 | -99.4725
-9 | -0.8712 | 0.00872 | -0.0209 | -99.9083
-8.5 | -0.8372 | 0.00835 | -0.017 | -100.2635
-8 | -0.805 | 0.00809 | -0.0126 | -99.5056
-7.5 | -0.7631 | 0.00787 | -0.0101 | -96.9632
-7 | -0.7169 | 0.0076 | -0.0085 | -94.3289
-6.5 | -0.6681 | 0.00738 | -0.0075 | -90.5285
-6 | -0.6187 | 0.00715 | -0.0065 | -86.5315
-5.5 | -0.568 | 0.0069 | -0.0058 | -82.3188
-5 | -0.5173 | 0.00663 | -0.0051 | -78.0241
-4 | -0.4169 | 0.00603 | -0.0035 | -69.1376
-3.5 | -0.3653 | 0.0057 | -0.0029 | -64.0877
-3 | -0.3139 | 0.00536 | -0.0024 | -58.5634
-2.5 | -0.2622 | 0.00505 | -0.0018 | -51.9208
-2 | -0.2134 | 0.00458 | -0.0008 | -46.5939
-1.5 | -0.1701 | 0.00381 | 0.0013 | -44.6457
-1 | -0.1163 | 0.0036 | 0.0014 | -32.3056
-0.5 | -0.0579 | 0.00355 | 0.0007 | -16.3099
0 | 0 | 0.00352 | 0 | 0
0.5 | 0.0579 | 0.00355 | -0.0006 | 16.3099
1 | 0.1162 | 0.0036 | -0.0014 | 32.2778
1.5 | 0.1701 | 0.00381 | -0.0013 | 44.6457
2 | 0.2143 | 0.00453 | 0.0006 | 47.3068
2.5 | 0.2621 | 0.00505 | 0.0019 | 51.901
3 | 0.3139 | 0.00536 | 0.0024 | 58.5634
3.5 | 0.3656 | 0.00569 | 0.0029 | 64.2531
4 | 0.417 | 0.00602 | 0.0034 | 69.2691
5 | 0.5173 | 0.00663 | 0.0051 | 78.0241
5.5 | 0.568 | 0.0069 | 0.0058 | 82.3188
6 | 0.6187 | 0.00715 | 0.0065 | 86.5315
6.5 | 0.6682 | 0.00737 | 0.0075 | 90.6649
7 | 0.7166 | 0.00761 | 0.0086 | 94.1656
7.5 | 0.7631 | 0.00787 | 0.0101 | 96.9632
8 | 0.8052 | 0.00809 | 0.0125 | 99.5303
8.5 | 0.8371 | 0.00835 | 0.0171 | 100.2515
9 | 0.8711 | 0.00873 | 0.0209 | 99.7824
9.5 | 0.9056 | 0.0091 | 0.0245 | 99.5165
10 | 0.9399 | 0.00952 | 0.028 | 98.729
10.5 | 0.9735 | 0.01002 | 0.0313 | 97.1557
11 | 1.0038 | 0.01065 | 0.035 | 94.2535
11.5 | 1.0353 | 0.01135 | 0.0382 | 91.2159
12 | 1.0683 | 0.01204 | 0.0411 | 88.7292
12.5 | 1.1003 | 0.01285 | 0.0439 | 85.6265
13 | 1.1304 | 0.01377 | 0.0467 | 82.0915
13.5 | 1.1599 | 0.01479 | 0.0495 | 78.4246
14 | 1.189 | 0.01587 | 0.0521 | 74.9212
14.5 | 1.2185 | 0.017 | 0.0544 | 71.6765
15 | 1.2465 | 0.01826 | 0.0567 | 68.264
15.5 | 1.2727 | 0.01968 | 0.059 | 64.6697
16 | 1.2994 | 0.02117 | 0.061 | 61.3793
16.5 | 1.3265 | 0.02273 | 0.0628 | 58.359
17 | 1.3545 | 0.02435 | 0.0641 | 55.6263
17.5 | 1.381 | 0.02625 | 0.0652 | 52.6095
18 | 1.4083 | 0.02849 | 0.0653 | 49.4314
19 | 1.5823 | 0.03455 | 0.04 | 45.7974
20 | 1.6292 | 0.03966 | 0.0408 | 41.0792

## 141. Re 18M Mach 0.25 (1)
BIGFOIL.COM POLAR EXPORT
GA 40A019
GA 40A019 |  |  |  | Cl Max: | 1.253 | at alpha= | 13 | deg
JavaFoil+Calcfoil stall+Eppler ext transition |  |  |  | L/D Max: | 108.077 | at alpha= | 8.5 | deg
Re: | 18000000 |  |  | Cd Min: | 0.00445 | at alpha= | 0 | deg
Mach: | 0.25 |  |  | Cl=0 at alpha= | 0 | deg
|  |  |  | @ Cl=0.1, Cd= | 0.0048636
|  |  |  | @ Cl=0.4, Cd= | 0.0060569
|  |  |  | @ Cl=0.6, Cd= | 0.0076021
alpha (deg) | Cl | Cd | Cm | Cl/Cd
-18 | -0.876 | 0.058 | 0.04 | -15.104
-17.5 | -0.958 | 0.04071 | 0.041 | -23.53
-17 | -1.017 | 0.03529 | 0.04 | -28.831
-16.5 | -1.066 | 0.03285 | 0.039 | -32.46
-16 | -1.113 | 0.02938 | 0.038 | -37.873
-15.5 | -1.153 | 0.0268 | 0.038 | -43.009
-15 | -1.186 | 0.02448 | 0.037 | -48.465
-14.5 | -1.213 | 0.02242 | 0.036 | -54.118
-14 | -1.233 | 0.0206 | 0.035 | -59.872
-13.5 | -1.247 | 0.0189 | 0.034 | -65.97
-13 | -1.253 | 0.01776 | 0.033 | -70.551
-12.5 | -1.252 | 0.01632 | 0.032 | -76.75
-12 | -1.245 | 0.01551 | 0.031 | -80.274
-11.5 | -1.231 | 0.01456 | 0.029 | -84.528
-11 | -1.211 | 0.01367 | 0.028 | -88.612
-10.5 | -1.185 | 0.01267 | 0.027 | -93.579
-10 | -1.157 | 0.01185 | 0.026 | -97.645
-9.5 | -1.127 | 0.01091 | 0.025 | -103.324
-9 | -1.084 | 0.0107 | 0.024 | -101.293
-8.5 | -1.038 | 0.0098 | 0.022 | -105.915
-8 | -0.988 | 0.00945 | 0.021 | -104.474
-7.5 | -0.935 | 0.00886 | 0.02 | -105.509
-7 | -0.879 | 0.00849 | 0.019 | -103.577
-6.5 | -0.821 | 0.00814 | 0.017 | -100.891
-6 | -0.762 | 0.00786 | 0.016 | -96.888
-5.5 | -0.701 | 0.00777 | 0.015 | -90.274
-5 | -0.64 | 0.00744 | 0.013 | -86.065
-4.5 | -0.578 | 0.00735 | 0.012 | -78.596
-4 | -0.515 | 0.00653 | 0.011 | -78.893
-3.5 | -0.451 | 0.00621 | 0.009 | -72.678
-3 | -0.387 | 0.00609 | 0.008 | -63.625
-2.5 | -0.324 | 0.00559 | 0.007 | -57.895
-2 | -0.259 | 0.0056 | 0.005 | -46.238
-1.5 | -0.194 | 0.00537 | 0.004 | -36.187
-1 | -0.13 | 0.00495 | 0.003 | -26.173
-0.5 | -0.065 | 0.00483 | 0.001 | -13.408
0 | 0 | 0.00445 | 0 | 0
0.5 | 0.065 | 0.0048 | -0.001 | 13.612
1 | 0.131 | 0.00492 | -0.003 | 26.577
1.5 | 0.196 | 0.00533 | -0.004 | 36.755
2 | 0.261 | 0.00556 | -0.005 | 46.973
2.5 | 0.326 | 0.00555 | -0.007 | 58.821
3 | 0.391 | 0.00604 | -0.008 | 64.666
3.5 | 0.455 | 0.00616 | -0.009 | 73.876
4 | 0.519 | 0.00647 | -0.011 | 80.212
4.5 | 0.583 | 0.00754 | -0.012 | 77.315
5 | 0.646 | 0.00777 | -0.013 | 83.064
5.5 | 0.708 | 0.0077 | -0.015 | 91.868
6 | 0.769 | 0.00797 | -0.016 | 96.465
6.5 | 0.829 | 0.00806 | -0.017 | 102.77
7 | 0.887 | 0.00841 | -0.019 | 105.567
7.5 | 0.944 | 0.00877 | -0.02 | 107.573
8 | 0.997 | 0.00936 | -0.021 | 106.558
8.5 | 1.047 | 0.00969 | -0.022 | 108.077
9 | 1.095 | 0.01058 | -0.024 | 103.426
9.5 | 1.138 | 0.01078 | -0.025 | 105.541
10 | 1.157 | 0.01185 | -0.026 | 97.645
10.5 | 1.185 | 0.01267 | -0.027 | 93.579
11 | 1.211 | 0.01367 | -0.028 | 88.612
11.5 | 1.231 | 0.01456 | -0.029 | 84.528
12 | 1.245 | 0.01551 | -0.03 | 80.274
12.5 | 1.252 | 0.01632 | -0.031 | 76.75
13 | 1.253 | 0.01776 | -0.032 | 70.551
13.5 | 1.247 | 0.0189 | -0.034 | 65.97
14 | 1.233 | 0.0206 | -0.035 | 59.872
14.5 | 1.214 | 0.02203 | -0.036 | 55.102
15 | 1.186 | 0.02448 | -0.036 | 48.465
15.5 | 1.153 | 0.0268 | -0.037 | 43.009
16 | 1.113 | 0.02938 | -0.038 | 37.873
16.5 | 1.066 | 0.03285 | -0.039 | 32.46
17 | 1.013 | 0.037 | -0.04 | 27.391
17.5 | 0.952 | 0.04417 | -0.04 | 21.55
18 | 0.876 | 0.058 | -0.039 | 15.104

## 142. Re 18M Mach 0.25 (2)
BIGFOIL.COM POLAR EXPORT
GA 40A019
GA 40A019 |  |  |  | Cl Max: | 1.6203 | at alpha= | 19.5 | deg
XFOIL ncrit=9 |  |  |  | L/D Max: | 94.553 | at alpha= | 8 | deg
Re: | 18000000 |  |  | Cd Min: | 0.05133 | at alpha= | -20 | deg
Mach: | 0.25 |  |  | Cl=0 at alpha= | 0 | deg
|  |  |  | @ Cl=0.1, Cd= | 0.00359
|  |  |  | @ Cl=0.4, Cd= | 0.0059521
|  |  |  | @ Cl=0.6, Cd= | 0.0071547
alpha (deg) | Cl | Cd | Cm | Cl/Cd
-20 | -1.6007 | 0.05133 | -0.0566 | -31.1845
-19.5 | -1.6115 | 0.04817 | -0.0502 | -33.4544
-19 | -1.5736 | 0.04375 | -0.0544 | -35.968
-18 | -1.4297 | 0.03537 | -0.0738 | -40.4213
-17.5 | -1.3878 | 0.0324 | -0.0764 | -42.8333
-17 | -1.3612 | 0.0297 | -0.0757 | -45.8316
-16.5 | -1.3327 | 0.02748 | -0.0745 | -48.4971
-16 | -1.3042 | 0.02544 | -0.0728 | -51.2657
-15.5 | -1.2755 | 0.02356 | -0.0709 | -54.1384
-15 | -1.2463 | 0.02182 | -0.0687 | -57.1173
-14.5 | -1.2158 | 0.02028 | -0.0664 | -59.9507
-14 | -1.1884 | 0.0187 | -0.0636 | -63.5508
-13.5 | -1.1582 | 0.01732 | -0.0608 | -66.8707
-13 | -1.1283 | 0.01604 | -0.0579 | -70.3429
-12.5 | -1.0966 | 0.01488 | -0.0549 | -73.6962
-12 | -1.0657 | 0.01377 | -0.0517 | -77.3929
-11.5 | -1.0322 | 0.01282 | -0.0486 | -80.5148
-11 | -0.9978 | 0.01197 | -0.0455 | -83.3584
-10.5 | -0.9662 | 0.01112 | -0.0418 | -86.8885
-10 | -0.9323 | 0.01039 | -0.0383 | -89.7305
-9.5 | -0.8978 | 0.00978 | -0.0346 | -91.7996
-9 | -0.8627 | 0.00926 | -0.0308 | -93.1641
-8.5 | -0.8277 | 0.0088 | -0.0269 | -94.0568
-8 | -0.7929 | 0.00839 | -0.0226 | -94.5054
-7.5 | -0.7565 | 0.00804 | -0.0186 | -94.092
-7 | -0.7226 | 0.0078 | -0.0138 | -92.641
-6.5 | -0.6773 | 0.00755 | -0.0114 | -89.7086
-6 | -0.6284 | 0.0073 | -0.0098 | -86.0822
-5.5 | -0.5776 | 0.00704 | -0.0085 | -82.0455
-5 | -0.5265 | 0.00678 | -0.0074 | -77.6549
-4.5 | -0.4767 | 0.00646 | -0.006 | -73.7926
-4 | -0.4254 | 0.00613 | -0.0049 | -69.3964
-3.5 | -0.3737 | 0.00578 | -0.004 | -64.654
-3 | -0.3221 | 0.00541 | -0.003 | -59.5379
-2 | -0.2209 | 0.00453 | -0.0008 | -48.7638
-1.5 | -0.177 | 0.00376 | 0.0015 | -47.0745
-1 | -0.1202 | 0.00361 | 0.0014 | -33.2964
-0.5 | -0.0598 | 0.00355 | 0.0007 | -16.8451
0 | 0 | 0.00353 | 0 | 0
0.5 | 0.0598 | 0.00355 | -0.0006 | 16.8451
1 | 0.1201 | 0.00361 | -0.0014 | 33.2687
1.5 | 0.1771 | 0.00375 | -0.0015 | 47.2267
2 | 0.2221 | 0.00448 | 0.0006 | 49.5759
3 | 0.3221 | 0.00541 | 0.003 | 59.5379
3.5 | 0.3739 | 0.00577 | 0.0039 | 64.8007
4 | 0.4255 | 0.00613 | 0.0049 | 69.4127
4.5 | 0.4767 | 0.00646 | 0.006 | 73.7926
5 | 0.5265 | 0.00678 | 0.0074 | 77.6549
5.5 | 0.5776 | 0.00704 | 0.0085 | 82.0455
6 | 0.6284 | 0.0073 | 0.0098 | 86.0822
6.5 | 0.6773 | 0.00755 | 0.0114 | 89.7086
7 | 0.7222 | 0.00781 | 0.0138 | 92.4712
7.5 | 0.7565 | 0.00804 | 0.0185 | 94.092
8 | 0.7933 | 0.00839 | 0.0226 | 94.553
8.5 | 0.8276 | 0.0088 | 0.0269 | 94.0455
9 | 0.863 | 0.00926 | 0.0308 | 93.1965
9.5 | 0.8983 | 0.00978 | 0.0345 | 91.8507
10 | 0.9327 | 0.01038 | 0.0382 | 89.8555
10.5 | 0.9665 | 0.01111 | 0.0417 | 86.9937
11 | 0.998 | 0.01196 | 0.0455 | 83.4448
11.5 | 1.0324 | 0.01282 | 0.0486 | 80.5304
12 | 1.0658 | 0.01377 | 0.0517 | 77.4001
12.5 | 1.0963 | 0.0149 | 0.0549 | 73.5772
13 | 1.1273 | 0.01609 | 0.058 | 70.0622
13.5 | 1.1592 | 0.01729 | 0.0607 | 67.0445
14 | 1.1903 | 0.01863 | 0.0634 | 63.8916
14.5 | 1.2214 | 0.02003 | 0.0659 | 60.9785
15 | 1.2465 | 0.02185 | 0.0686 | 57.0481
15.5 | 1.2772 | 0.02352 | 0.0707 | 54.3027
16 | 1.3066 | 0.02538 | 0.0725 | 51.4815
17 | 1.3606 | 0.02992 | 0.0754 | 45.4746
17.5 | 1.3918 | 0.03251 | 0.0755 | 42.8114
18 | 1.5158 | 0.03675 | 0.0563 | 41.2463
18.5 | 1.5487 | 0.03998 | 0.0552 | 38.7369
19 | 1.5786 | 0.04368 | 0.0537 | 36.1401
19.5 | 1.6203 | 0.04794 | 0.0492 | 33.7985
20 | 1.6051 | 0.05122 | 0.056 | 31.3374

## 143. Re 18M Mach 0.50 (1)
BIGFOIL.COM POLAR EXPORT
GA 40A019
GA 40A019 |  |  |  | Cl Max: | 1.159 | at alpha= | 20 | deg
JavaFoil+Calcfoil stall+Eppler ext transition |  |  |  | L/D Max: | 93.28 | at alpha= | 6.5 | deg
Re: | 18000000 |  |  | Cd Min: | 0.00462 | at alpha= | 0 | deg
Mach: | 0.5 |  |  | Cl=0 at alpha= | 0 | deg
|  |  |  | @ Cl=0.1, Cd= | 0.0050733
|  |  |  | @ Cl=0.4, Cd= | 0.0064272
|  |  |  | @ Cl=0.6, Cd= | 0.007801
alpha (deg) | Cl | Cd | Cm | Cl/Cd
-20 | -1.161 | 0.18625 | 0.037 | -6.236
-19.5 | -1.13 | 0.18336 | 0.035 | -6.162
-19 | -1.099 | 0.17745 | 0.033 | -6.196
-18.5 | -1.069 | 0.17285 | 0.032 | -6.187
-18 | -1.039 | 0.16935 | 0.03 | -6.135
-17.5 | -1.011 | 0.16153 | 0.029 | -6.257
-17 | -0.993 | 0.13474 | 0.031 | -7.369
-16.5 | -0.964 | 0.12737 | 0.03 | -7.569
-16 | -0.932 | 0.12412 | 0.029 | -7.511
-15.5 | -0.9 | 0.12086 | 0.027 | -7.448
-15 | -0.911 | 0.07971 | 0.033 | -11.428
-14.5 | -0.851 | 0.09507 | 0.027 | -8.957
-14 | -0.815 | 0.09453 | 0.024 | -8.626
-13.5 | -0.811 | 0.07721 | 0.029 | -10.508
-13 | -0.86 | 0.03585 | 0.035 | -23.976
-12.5 | -0.833 | 0.03178 | 0.034 | -26.203
-12 | -0.807 | 0.02776 | 0.033 | -29.05
-11.5 | -0.786 | 0.02226 | 0.032 | -35.326
-11 | -0.638 | 0.07346 | 0.017 | -8.689
-10.5 | -0.723 | 0.01928 | 0.03 | -37.503
-10 | -0.693 | 0.01707 | 0.028 | -40.578
-9.5 | -0.659 | 0.01714 | 0.027 | -38.455
-9 | -0.997 | 0.01494 | 0.026 | -66.75
-8.5 | -1.033 | 0.01404 | 0.025 | -73.57
-8 | -1.024 | 0.01261 | 0.023 | -81.257
-7.5 | -0.994 | 0.01182 | 0.022 | -84.068
-7 | -0.951 | 0.01098 | 0.021 | -86.588
-6.5 | -0.901 | 0.00982 | 0.019 | -91.791
-6 | -0.841 | 0.00911 | 0.018 | -92.304
-5.5 | -0.777 | 0.00869 | 0.016 | -89.473
-5 | -0.711 | 0.00858 | 0.015 | -82.822
-4.5 | -0.643 | 0.00824 | 0.013 | -78.085
-4 | -0.574 | 0.00749 | 0.012 | -76.618
-3.5 | -0.504 | 0.0068 | 0.01 | -74.044
-3 | -0.432 | 0.00669 | 0.009 | -64.672
-2.5 | -0.362 | 0.00628 | 0.007 | -57.57
-2 | -0.29 | 0.00574 | 0.006 | -50.411
-1.5 | -0.217 | 0.00572 | 0.004 | -37.98
-1 | -0.145 | 0.00518 | 0.003 | -27.974
-0.5 | -0.072 | 0.00509 | 0.001 | -14.239
0 | 0 | 0.00462 | 0 | 0
0.5 | 0.073 | 0.00504 | -0.001 | 14.475
1 | 0.146 | 0.00513 | -0.003 | 28.442
1.5 | 0.219 | 0.00567 | -0.004 | 38.623
2 | 0.292 | 0.0057 | -0.006 | 51.271
2.5 | 0.365 | 0.00623 | -0.007 | 58.568
3 | 0.436 | 0.00663 | -0.009 | 65.822
3.5 | 0.508 | 0.00674 | -0.01 | 75.352
4 | 0.579 | 0.00769 | -0.012 | 75.305
4.5 | 0.649 | 0.00806 | -0.013 | 80.559
5 | 0.718 | 0.0088 | -0.015 | 81.55
5.5 | 0.785 | 0.0088 | -0.016 | 89.194
6 | 0.849 | 0.00916 | -0.018 | 92.673
6.5 | 0.91 | 0.00976 | -0.019 | 93.28
7 | 0.951 | 0.01073 | -0.02 | 88.612
7.5 | 0.994 | 0.01157 | -0.022 | 85.893
8 | 1.024 | 0.0124 | -0.023 | 82.594
8.5 | 1.033 | 0.01383 | -0.024 | 74.638
9 | 0.997 | 0.01494 | -0.026 | 66.75
9.5 | 0.659 | 0.01714 | -0.027 | 38.455
10 | 0.693 | 0.01697 | -0.028 | 40.848
10.5 | 0.724 | 0.01868 | -0.029 | 38.751
11 | 0.64 | 0.07157 | -0.018 | 8.941
11.5 | 0.787 | 0.02178 | -0.032 | 36.116
12 | 0.806 | 0.02758 | -0.032 | 29.227
12.5 | 0.833 | 0.03155 | -0.033 | 26.412
13 | 0.848 | 0.04071 | -0.034 | 20.824
13.5 | 0.8 | 0.08483 | -0.027 | 9.433
14 | 0.814 | 0.09585 | -0.024 | 8.495
14.5 | 0.85 | 0.09576 | -0.027 | 8.88
15 | 0.896 | 0.08958 | -0.031 | 10.002
15.5 | 0.9 | 0.12138 | -0.027 | 7.418
16 | 0.932 | 0.12378 | -0.029 | 7.531
16.5 | 0.964 | 0.1275 | -0.03 | 7.561
17 | 0.993 | 0.13504 | -0.031 | 7.352
17.5 | 1.011 | 0.16163 | -0.029 | 6.253
18 | 1.039 | 0.1673 | -0.03 | 6.213
18.5 | 1.069 | 0.17205 | -0.032 | 6.214
19 | 1.098 | 0.18182 | -0.033 | 6.04
19.5 | 1.128 | 0.18635 | -0.034 | 6.052
20 | 1.159 | 0.19061 | -0.036 | 6.083

## 144. Re 18M Mach 0.50 (2)
BIGFOIL.COM POLAR EXPORT
GA 40A019
GA 40A019 |  |  |  | Cl Max: | 1.067 | at alpha= | 13 | deg
XFOIL ncrit=9 |  |  |  | L/D Max: | 69.5647 | at alpha= | 6 | deg
Re: | 18000000 |  |  | Cd Min: | 0.04595 | at alpha= | 14 | deg
Mach: | 0.5 |  |  | Cl=0 at alpha= | -99 | deg
|  |  |  | @ Cl=0.1, Cd= | 0.0035907
|  |  |  | @ Cl=0.4, Cd= | 0.006073
|  |  |  | @ Cl=0.6, Cd= | 0.0086435
alpha (deg) | Cl | Cd | Cm | Cl/Cd
0 | 0 | 0.00358 | 0 | 0
0.5 | 0.0694 | 0.00356 | -0.0008 | 19.4944
1 | 0.1392 | 0.00363 | -0.0017 | 38.3471
1.5 | 0.2071 | 0.00371 | -0.0022 | 55.8221
2 | 0.2618 | 0.00422 | -0.0002 | 62.0379
2.5 | 0.301 | 0.00516 | 0.0047 | 58.3333
3 | 0.3532 | 0.00567 | 0.0073 | 62.2928
3.5 | 0.4043 | 0.00611 | 0.0102 | 66.1702
4 | 0.4489 | 0.00659 | 0.0144 | 68.1184
4.5 | 0.4846 | 0.007 | 0.0206 | 69.2286
5 | 0.5157 | 0.00746 | 0.0277 | 69.1287
5.5 | 0.5527 | 0.00796 | 0.0334 | 69.4347
6 | 0.5913 | 0.0085 | 0.0386 | 69.5647
6.5 | 0.6313 | 0.00916 | 0.0434 | 68.9192
7 | 0.6726 | 0.00994 | 0.0477 | 67.666
7.5 | 0.7144 | 0.01079 | 0.052 | 66.2095
8 | 0.7548 | 0.01179 | 0.0563 | 64.0204
8.5 | 0.7948 | 0.01292 | 0.0605 | 61.517
9 | 0.8367 | 0.01405 | 0.0646 | 59.5516
9.5 | 0.8777 | 0.01529 | 0.0687 | 57.4035
10 | 0.9163 | 0.01674 | 0.073 | 54.7372
10.5 | 0.9546 | 0.01827 | 0.0773 | 52.2496
11 | 0.994 | 0.01996 | 0.0814 | 49.7996
11.5 | 1.0312 | 0.02187 | 0.0856 | 47.1513
12 | 1.062 | 0.02428 | 0.0901 | 43.7397
13 | 1.067 | 0.03266 | 0.0998 | 32.6699
13.5 | 1.0465 | 0.03868 | 0.1035 | 27.0553
14 | 1.0173 | 0.04595 | 0.1054 | 22.1393

## 145. Re 20M Mach 0.00 (1)
BIGFOIL.COM POLAR EXPORT
GA 40A019
GA 40A019 |  |  |  | Cl Max: | 1.359 | at alpha= | 15 | deg
JavaFoil+Calcfoil stall+Eppler ext transition |  |  |  | L/D Max: | 115.436 | at alpha= | 10 | deg
Re: | 20000000 |  |  | Cd Min: | 0.00488 | at alpha= | 0.5 | deg
Mach: | 0 |  |  | Cl=0 at alpha= | 0 | deg
|  |  |  | @ Cl=0.1, Cd= | 0.0050209
|  |  |  | @ Cl=0.4, Cd= | 0.0058464
|  |  |  | @ Cl=0.6, Cd= | 0.0071785
alpha (deg) | Cl | Cd | Cm | Cl/Cd
-20 | -1.229 | 0.04002 | 0.045 | -30.701
-19.5 | -1.252 | 0.03679 | 0.044 | -34.038
-19 | -1.275 | 0.03378 | 0.043 | -37.74
-18.5 | -1.295 | 0.03123 | 0.042 | -41.464
-18 | -1.312 | 0.0293 | 0.041 | -44.787
-17.5 | -1.327 | 0.027 | 0.041 | -49.171
-17 | -1.339 | 0.02553 | 0.04 | -52.468
-16.5 | -1.349 | 0.024 | 0.039 | -56.201
-16 | -1.356 | 0.02239 | 0.038 | -60.552
-15.5 | -1.359 | 0.02082 | 0.037 | -65.291
-15 | -1.359 | 0.01929 | 0.036 | -70.458
-14.5 | -1.356 | 0.01801 | 0.035 | -75.29
-14 | -1.349 | 0.01684 | 0.034 | -80.094
-13.5 | -1.337 | 0.01606 | 0.033 | -83.242
-13 | -1.322 | 0.01489 | 0.032 | -88.734
-12.5 | -1.302 | 0.01429 | 0.031 | -91.139
-12 | -1.279 | 0.01348 | 0.03 | -94.879
-11.5 | -1.252 | 0.01259 | 0.029 | -99.431
-11 | -1.229 | 0.01159 | 0.028 | -105.975
-10.5 | -1.194 | 0.01062 | 0.027 | -112.436
-10 | -1.153 | 0.01021 | 0.025 | -112.94
-9.5 | -1.11 | 0.0103 | 0.024 | -107.725
-9 | -1.063 | 0.00994 | 0.023 | -107.024
-8.5 | -1.015 | 0.00919 | 0.022 | -110.367
-8 | -0.964 | 0.00886 | 0.02 | -108.702
-7.5 | -0.91 | 0.0083 | 0.019 | -109.708
-7 | -0.855 | 0.00808 | 0.018 | -105.774
-6.5 | -0.798 | 0.00774 | 0.017 | -103.104
-6 | -0.74 | 0.00773 | 0.015 | -95.646
-5.5 | -0.68 | 0.0075 | 0.014 | -90.789
-5 | -0.621 | 0.00723 | 0.013 | -85.848
-4.5 | -0.56 | 0.00724 | 0.012 | -77.323
-4 | -0.499 | 0.00677 | 0.01 | -73.676
-3.5 | -0.437 | 0.00602 | 0.009 | -72.661
-3 | -0.375 | 0.00582 | 0.008 | -64.509
-2.5 | -0.314 | 0.00559 | 0.006 | -56.076
-2 | -0.251 | 0.00555 | 0.005 | -45.181
-1.5 | -0.188 | 0.00539 | 0.004 | -34.94
-1 | -0.126 | 0.00515 | 0.003 | -24.358
-0.5 | -0.063 | 0.00491 | 0.001 | -12.774
0 | 0 | 0.005 | 0 | 0
0.5 | 0.063 | 0.00488 | -0.001 | 12.958
1 | 0.126 | 0.00512 | -0.003 | 24.718
1.5 | 0.19 | 0.00535 | -0.004 | 35.461
2 | 0.253 | 0.00551 | -0.005 | 45.867
2.5 | 0.316 | 0.00555 | -0.006 | 56.928
3 | 0.378 | 0.00578 | -0.008 | 65.514
3.5 | 0.441 | 0.00597 | -0.009 | 73.81
4 | 0.503 | 0.00672 | -0.01 | 74.862
4.5 | 0.565 | 0.00719 | -0.012 | 78.586
5 | 0.626 | 0.00717 | -0.013 | 87.263
5.5 | 0.686 | 0.00743 | -0.014 | 92.336
6 | 0.746 | 0.00767 | -0.015 | 97.313
6.5 | 0.805 | 0.00767 | -0.017 | 104.973
7 | 0.863 | 0.00801 | -0.018 | 107.752
7.5 | 0.919 | 0.00822 | -0.019 | 111.817
8 | 0.972 | 0.00877 | -0.021 | 110.834
8.5 | 1.024 | 0.0091 | -0.022 | 112.581
9 | 1.074 | 0.00983 | -0.023 | 109.227
9.5 | 1.12 | 0.01018 | -0.024 | 110.023
10 | 1.164 | 0.01009 | -0.025 | 115.436
10.5 | 1.205 | 0.01048 | -0.027 | 115.006
11 | 1.229 | 0.01159 | -0.028 | 105.975
11.5 | 1.252 | 0.01259 | -0.029 | 99.431
12 | 1.279 | 0.01348 | -0.03 | 94.879
12.5 | 1.302 | 0.01429 | -0.031 | 91.139
13 | 1.322 | 0.01489 | -0.032 | 88.734
13.5 | 1.337 | 0.01606 | -0.033 | 83.242
14 | 1.349 | 0.01684 | -0.034 | 80.094
14.5 | 1.356 | 0.01801 | -0.035 | 75.29
15 | 1.359 | 0.01929 | -0.036 | 70.458
15.5 | 1.359 | 0.02082 | -0.037 | 65.291
16 | 1.356 | 0.02239 | -0.038 | 60.552
16.5 | 1.349 | 0.024 | -0.039 | 56.201
17 | 1.339 | 0.02553 | -0.039 | 52.468
17.5 | 1.327 | 0.027 | -0.04 | 49.171
18 | 1.312 | 0.0293 | -0.041 | 44.787
18.5 | 1.295 | 0.03123 | -0.042 | 41.464
19 | 1.275 | 0.03378 | -0.043 | 37.74
19.5 | 1.252 | 0.03679 | -0.044 | 34.038
20 | 1.229 | 0.04002 | -0.044 | 30.701

## 146. Re 20M Mach 0.00 (2)
BIGFOIL.COM POLAR EXPORT
GA 40A019
GA 40A019 |  |  |  | Cl Max: | 1.616 | at alpha= | 20 | deg
XFOIL ncrit=9 |  |  |  | L/D Max: | 103.703 | at alpha= | 9 | deg
Re: | 20000000 |  |  | Cd Min: | 0.03689 | at alpha= | -20 | deg
Mach: | 0 |  |  | Cl=0 at alpha= | 0 | deg
|  |  |  | @ Cl=0.1, Cd= | 0.0036001
|  |  |  | @ Cl=0.4, Cd= | 0.0058547
|  |  |  | @ Cl=0.6, Cd= | 0.0069151
alpha (deg) | Cl | Cd | Cm | Cl/Cd
-20 | -1.613 | 0.03689 | -0.043 | -43.7246
-18.5 | -1.4431 | 0.02852 | -0.0634 | -50.5996
-18 | -1.4087 | 0.02664 | -0.0643 | -52.8791
-17.5 | -1.3853 | 0.02462 | -0.0631 | -56.2673
-17 | -1.3579 | 0.02302 | -0.0618 | -58.9878
-16.5 | -1.3305 | 0.02153 | -0.0603 | -61.7975
-16 | -1.3025 | 0.02014 | -0.0586 | -64.6723
-15.5 | -1.2783 | 0.01863 | -0.0564 | -68.6151
-15 | -1.2537 | 0.01725 | -0.0538 | -72.6783
-14.5 | -1.225 | 0.0161 | -0.0516 | -76.087
-14 | -1.1949 | 0.0151 | -0.0493 | -79.1325
-13.5 | -1.165 | 0.0141 | -0.0468 | -82.6241
-13 | -1.1384 | 0.01306 | -0.0437 | -87.1669
-12.5 | -1.1072 | 0.01224 | -0.041 | -90.4575
-12 | -1.076 | 0.0115 | -0.0381 | -93.5652
-11.5 | -1.0433 | 0.01085 | -0.0352 | -96.1567
-11 | -1.0113 | 0.01024 | -0.032 | -98.7598
-10.5 | -0.981 | 0.00967 | -0.0283 | -101.4478
-10 | -0.9479 | 0.0092 | -0.0249 | -103.0326
-9.5 | -0.914 | 0.00883 | -0.0214 | -103.5108
-9 | -0.8791 | 0.00848 | -0.0179 | -103.6675
-8.5 | -0.8454 | 0.00816 | -0.0139 | -103.6029
-8 | -0.8112 | 0.00795 | -0.01 | -102.0377
-7.5 | -0.7651 | 0.0077 | -0.0085 | -99.3636
-7 | -0.7179 | 0.00745 | -0.0072 | -96.3624
-6.5 | -0.6689 | 0.00724 | -0.0063 | -92.3895
-6 | -0.6189 | 0.007 | -0.0056 | -88.4143
-5 | -0.5165 | 0.00654 | -0.0045 | -78.9755
-4.5 | -0.4665 | 0.00625 | -0.0038 | -74.64
-4 | -0.4153 | 0.00595 | -0.0032 | -69.7983
-3.5 | -0.3636 | 0.00565 | -0.0028 | -64.354
-3 | -0.3118 | 0.00535 | -0.0024 | -58.2804
-2.5 | -0.2596 | 0.00508 | -0.002 | -51.1024
-2 | -0.209 | 0.00467 | -0.0014 | -44.7537
-1.5 | -0.1666 | 0.00393 | 0.0008 | -42.3919
-1 | -0.1143 | 0.0036 | 0.0011 | -31.75
-0.5 | -0.0573 | 0.00356 | 0.0006 | -16.0955
0 | 0 | 0.00355 | 0 | 0
0.5 | 0.0572 | 0.00357 | -0.0006 | 16.0224
1 | 0.1141 | 0.00361 | -0.0011 | 31.6066
1.5 | 0.1665 | 0.00394 | -0.0008 | 42.2589
2 | 0.2101 | 0.00462 | 0.0012 | 45.4762
2.5 | 0.2596 | 0.00508 | 0.002 | 51.1024
3 | 0.3122 | 0.00533 | 0.0023 | 58.5741
3.5 | 0.3639 | 0.00563 | 0.0027 | 64.6359
4 | 0.4153 | 0.00595 | 0.0032 | 69.7983
4.5 | 0.4665 | 0.00625 | 0.0038 | 74.64
5 | 0.5166 | 0.00653 | 0.0045 | 79.1118
5.5 | 0.5677 | 0.00677 | 0.0051 | 83.8552
6 | 0.6189 | 0.007 | 0.0056 | 88.4143
6.5 | 0.6689 | 0.00724 | 0.0063 | 92.3895
7 | 0.7175 | 0.00746 | 0.0073 | 96.1796
7.5 | 0.7651 | 0.0077 | 0.0085 | 99.3636
8 | 0.8113 | 0.00795 | 0.0099 | 102.0503
8.5 | 0.8454 | 0.00816 | 0.0139 | 103.6029
9 | 0.8794 | 0.00848 | 0.0178 | 103.7028
9.5 | 0.9143 | 0.00883 | 0.0213 | 103.5447
10 | 0.9482 | 0.0092 | 0.0248 | 103.0652
10.5 | 0.9814 | 0.00967 | 0.0282 | 101.4891
11 | 1.0117 | 0.01023 | 0.0319 | 98.8954
11.5 | 1.0434 | 0.01085 | 0.0352 | 96.1659
12 | 1.0766 | 0.01149 | 0.038 | 93.6989
12.5 | 1.1073 | 0.01224 | 0.041 | 90.4657
13 | 1.137 | 0.01312 | 0.0439 | 86.6616
13.5 | 1.1659 | 0.01406 | 0.0467 | 82.9232
14 | 1.1956 | 0.01507 | 0.0492 | 79.3364
14.5 | 1.2259 | 0.01607 | 0.0515 | 76.285
15 | 1.2545 | 0.01723 | 0.0537 | 72.8091
15.5 | 1.2801 | 0.01857 | 0.0561 | 68.9338
16 | 1.3061 | 0.01998 | 0.0582 | 65.3704
16.5 | 1.3313 | 0.02152 | 0.0602 | 61.8634
17 | 1.3609 | 0.0229 | 0.0615 | 59.4279
17.5 | 1.3866 | 0.02462 | 0.0629 | 56.3201
18 | 1.4099 | 0.02671 | 0.0639 | 52.7855
18.5 | 1.4514 | 0.02847 | 0.0619 | 50.98
20 | 1.616 | 0.03677 | 0.0426 | 43.9489

## 147. Re 20M Mach 0.10 (1)
BIGFOIL.COM POLAR EXPORT
GA 40A019
GA 40A019 |  |  |  | Cl Max: | 1.341 | at alpha= | 14.5 | deg
JavaFoil+Calcfoil stall+Eppler ext transition |  |  |  | L/D Max: | 113.984 | at alpha= | 10.5 | deg
Re: | 20000000 |  |  | Cd Min: | 0.00491 | at alpha= | 0.5 | deg
Mach: | 0.1 |  |  | Cl=0 at alpha= | 0 | deg
|  |  |  | @ Cl=0.1, Cd= | 0.0050529
|  |  |  | @ Cl=0.4, Cd= | 0.0058421
|  |  |  | @ Cl=0.6, Cd= | 0.0072279
alpha (deg) | Cl | Cd | Cm | Cl/Cd
-20 | -1.168 | 0.04268 | 0.045 | -27.367
-19.5 | -1.197 | 0.03899 | 0.044 | -30.698
-19 | -1.224 | 0.03555 | 0.043 | -34.419
-18.5 | -1.248 | 0.03264 | 0.042 | -38.249
-18 | -1.271 | 0.03016 | 0.042 | -42.138
-17.5 | -1.29 | 0.02803 | 0.041 | -46.024
-17 | -1.306 | 0.02649 | 0.04 | -49.315
-16.5 | -1.32 | 0.02493 | 0.039 | -52.935
-16 | -1.331 | 0.02308 | 0.038 | -57.647
-15.5 | -1.338 | 0.02154 | 0.037 | -62.11
-15 | -1.341 | 0.01989 | 0.036 | -67.427
-14.5 | -1.341 | 0.01846 | 0.035 | -72.637
-14 | -1.337 | 0.01727 | 0.034 | -77.402
-13.5 | -1.328 | 0.01641 | 0.033 | -80.963
-13 | -1.315 | 0.01518 | 0.032 | -86.663
-12.5 | -1.298 | 0.01457 | 0.031 | -89.066
-12 | -1.276 | 0.01368 | 0.03 | -93.271
-11.5 | -1.25 | 0.01278 | 0.029 | -97.794
-11 | -1.226 | 0.01185 | 0.028 | -103.479
-10.5 | -1.195 | 0.01073 | 0.027 | -111.42
-10 | -1.156 | 0.01064 | 0.026 | -108.619
-9.5 | -1.113 | 0.01008 | 0.024 | -110.375
-9 | -1.067 | 0.01002 | 0.023 | -106.43
-8.5 | -1.018 | 0.00927 | 0.022 | -109.909
-8 | -0.968 | 0.00891 | 0.021 | -108.614
-7.5 | -0.914 | 0.00838 | 0.019 | -109.089
-7 | -0.859 | 0.00809 | 0.018 | -106.109
-6.5 | -0.801 | 0.00781 | 0.017 | -102.564
-6 | -0.743 | 0.00773 | 0.016 | -96.151
-5.5 | -0.684 | 0.0074 | 0.014 | -92.405
-5 | -0.624 | 0.00733 | 0.013 | -85.058
-4.5 | -0.563 | 0.00724 | 0.012 | -77.729
-4 | -0.501 | 0.00669 | 0.01 | -74.979
-3.5 | -0.439 | 0.00609 | 0.009 | -72.223
-3 | -0.377 | 0.0058 | 0.008 | -65.08
-2.5 | -0.315 | 0.00562 | 0.007 | -56.121
-2 | -0.252 | 0.0056 | 0.005 | -45.027
-1.5 | -0.189 | 0.00525 | 0.004 | -36.027
-1 | -0.126 | 0.0052 | 0.003 | -24.276
-0.5 | -0.063 | 0.00495 | 0.001 | -12.75
0 | 0 | 0.00501 | 0 | 0
0.5 | 0.064 | 0.00491 | -0.001 | 12.934
1 | 0.127 | 0.00516 | -0.003 | 24.636
1.5 | 0.191 | 0.00521 | -0.004 | 36.562
2 | 0.254 | 0.00556 | -0.005 | 45.713
2.5 | 0.318 | 0.00558 | -0.007 | 56.985
3 | 0.38 | 0.00575 | -0.008 | 66.095
3.5 | 0.443 | 0.00604 | -0.009 | 73.375
4 | 0.506 | 0.00663 | -0.01 | 76.193
4.5 | 0.567 | 0.00718 | -0.012 | 78.999
5 | 0.629 | 0.00727 | -0.013 | 86.47
5.5 | 0.69 | 0.00734 | -0.014 | 93.989
6 | 0.75 | 0.00766 | -0.016 | 97.827
6.5 | 0.809 | 0.00774 | -0.017 | 104.439
7 | 0.866 | 0.00802 | -0.018 | 108.092
7.5 | 0.923 | 0.0083 | -0.019 | 111.203
8 | 0.976 | 0.00882 | -0.021 | 110.739
8.5 | 1.028 | 0.00917 | -0.022 | 112.133
9 | 1.077 | 0.00991 | -0.023 | 108.639
9.5 | 1.124 | 0.00996 | -0.024 | 112.788
10 | 1.167 | 0.01051 | -0.026 | 110.994
10.5 | 1.207 | 0.01059 | -0.027 | 113.984
11 | 1.226 | 0.01185 | -0.028 | 103.479
11.5 | 1.25 | 0.01278 | -0.029 | 97.794
12 | 1.276 | 0.01368 | -0.03 | 93.271
12.5 | 1.298 | 0.01457 | -0.031 | 89.066
13 | 1.315 | 0.01518 | -0.032 | 86.663
13.5 | 1.328 | 0.01641 | -0.033 | 80.963
14 | 1.337 | 0.01727 | -0.034 | 77.402
14.5 | 1.341 | 0.01846 | -0.035 | 72.637
15 | 1.341 | 0.01989 | -0.036 | 67.427
15.5 | 1.338 | 0.02154 | -0.037 | 62.11
16 | 1.331 | 0.02308 | -0.038 | 57.647
16.5 | 1.32 | 0.02493 | -0.039 | 52.935
17 | 1.306 | 0.02649 | -0.04 | 49.315
17.5 | 1.29 | 0.02803 | -0.041 | 46.024
18 | 1.271 | 0.03016 | -0.041 | 42.138
18.5 | 1.248 | 0.03264 | -0.042 | 38.249
19 | 1.224 | 0.03555 | -0.043 | 34.419
19.5 | 1.197 | 0.03899 | -0.044 | 30.698

## 148. Re 20M Mach 0.10 (2)
BIGFOIL.COM POLAR EXPORT
GA 40A019
GA 40A019 |  |  |  | Cl Max: | 1.6246 | at alpha= | 19.5 | deg
XFOIL ncrit=9 |  |  |  | L/D Max: | 102.667 | at alpha= | 9 | deg
Re: | 20000000 |  |  | Cd Min: | 0.0385 | at alpha= | -20 | deg
Mach: | 0.1 |  |  | Cl=0 at alpha= | 0 | deg
|  |  |  | @ Cl=0.1, Cd= | 0.0035997
|  |  |  | @ Cl=0.4, Cd= | 0.0058642
|  |  |  | @ Cl=0.6, Cd= | 0.0069354
alpha (deg) | Cl | Cd | Cm | Cl/Cd
-20 | -1.6136 | 0.0385 | -0.0457 | -41.9117
-19.5 | -1.6189 | 0.03627 | -0.0395 | -44.6347
-18.5 | -1.4477 | 0.02975 | -0.065 | -48.6622
-18 | -1.4088 | 0.02783 | -0.0666 | -50.6216
-17.5 | -1.3858 | 0.02566 | -0.0654 | -54.0062
-17 | -1.3591 | 0.02389 | -0.0641 | -56.8899
-16.5 | -1.3328 | 0.02223 | -0.0625 | -59.955
-16 | -1.3046 | 0.02076 | -0.0608 | -62.842
-15.5 | -1.2769 | 0.01935 | -0.0588 | -65.9897
-15 | -1.2522 | 0.0179 | -0.0563 | -69.9553
-14.5 | -1.2243 | 0.01664 | -0.0539 | -73.5757
-14 | -1.1955 | 0.01553 | -0.0514 | -76.98
-13.5 | -1.165 | 0.0145 | -0.049 | -80.3448
-13 | -1.1378 | 0.01343 | -0.0459 | -84.7208
-12.5 | -1.1062 | 0.01256 | -0.0432 | -88.0732
-12 | -1.075 | 0.01178 | -0.0402 | -91.2564
-11.5 | -1.0423 | 0.01107 | -0.0373 | -94.1554
-11 | -1.0105 | 0.01043 | -0.034 | -96.884
-10.5 | -0.9794 | 0.00983 | -0.0304 | -99.6338
-10 | -0.9467 | 0.00932 | -0.0268 | -101.5773
-9.5 | -0.9128 | 0.00892 | -0.0233 | -102.3318
-9 | -0.8775 | 0.00856 | -0.0198 | -102.5117
-8.5 | -0.8435 | 0.00822 | -0.0158 | -102.6156
-8 | -0.8122 | 0.00799 | -0.0112 | -101.6521
-7.5 | -0.767 | 0.00774 | -0.0094 | -99.0956
-7 | -0.7199 | 0.00749 | -0.008 | -96.1148
-6.5 | -0.6711 | 0.00727 | -0.0069 | -92.3109
-6 | -0.621 | 0.00703 | -0.0061 | -88.3357
-5.5 | -0.5697 | 0.0068 | -0.0055 | -83.7794
-5 | -0.5185 | 0.00656 | -0.0049 | -79.0396
-4.5 | -0.4684 | 0.00627 | -0.004 | -74.7049
-4 | -0.4171 | 0.00597 | -0.0034 | -69.866
-3.5 | -0.3651 | 0.00566 | -0.003 | -64.5053
-3 | -0.3133 | 0.00535 | -0.0025 | -58.5607
-2.5 | -0.2609 | 0.00508 | -0.0021 | -51.3583
-2 | -0.2104 | 0.00465 | -0.0014 | -45.2473
-1.5 | -0.1678 | 0.00392 | 0.0008 | -42.8061
-1 | -0.1151 | 0.0036 | 0.0012 | -31.9722
-0.5 | -0.0577 | 0.00356 | 0.0006 | -16.2079
0 | 0 | 0.00354 | 0 | 0
0.5 | 0.0575 | 0.00357 | -0.0006 | 16.1064
1 | 0.1148 | 0.00361 | -0.0011 | 31.8006
1.5 | 0.1676 | 0.00393 | -0.0008 | 42.6463
2 | 0.2113 | 0.00462 | 0.0012 | 45.7359
2.5 | 0.2609 | 0.00508 | 0.0021 | 51.3583
3 | 0.3137 | 0.00534 | 0.0024 | 58.7453
3.5 | 0.3654 | 0.00565 | 0.0029 | 64.6726
4 | 0.4171 | 0.00597 | 0.0034 | 69.866
4.5 | 0.4684 | 0.00627 | 0.004 | 74.7049
5 | 0.5186 | 0.00656 | 0.0049 | 79.0549
5.5 | 0.5698 | 0.0068 | 0.0055 | 83.7941
6 | 0.6211 | 0.00703 | 0.0061 | 88.3499
6.5 | 0.6711 | 0.00727 | 0.0069 | 92.3109
7 | 0.7196 | 0.0075 | 0.0081 | 95.9467
7.5 | 0.767 | 0.00774 | 0.0094 | 99.0956
8 | 0.8124 | 0.00799 | 0.0111 | 101.6771
8.5 | 0.8436 | 0.00822 | 0.0158 | 102.6277
9 | 0.8778 | 0.00855 | 0.0197 | 102.6667
9.5 | 0.9131 | 0.00892 | 0.0232 | 102.3655
10 | 0.947 | 0.00932 | 0.0268 | 101.6094
10.5 | 0.9796 | 0.00983 | 0.0303 | 99.6541
11 | 1.0109 | 0.01042 | 0.0339 | 97.0154
11.5 | 1.0425 | 0.01107 | 0.0373 | 94.1734
12 | 1.0755 | 0.01177 | 0.0401 | 91.3764
12.5 | 1.1061 | 0.01257 | 0.0432 | 87.9952
13 | 1.1363 | 0.0135 | 0.0461 | 84.1704
13.5 | 1.1659 | 0.01447 | 0.0489 | 80.5736
14 | 1.1962 | 0.01551 | 0.0513 | 77.1244
14.5 | 1.2255 | 0.0166 | 0.0538 | 73.8253
15 | 1.2518 | 0.01794 | 0.0563 | 69.777
15.5 | 1.2789 | 0.01927 | 0.0586 | 66.3674
16 | 1.3075 | 0.02064 | 0.0605 | 63.3479
16.5 | 1.333 | 0.02226 | 0.0624 | 59.8832
17 | 1.3612 | 0.02383 | 0.0639 | 57.1213
17.5 | 1.3862 | 0.02573 | 0.0652 | 53.8749
18 | 1.4108 | 0.02788 | 0.0661 | 50.6026
18.5 | 1.4607 | 0.02985 | 0.0624 | 48.9347
19 | 1.5857 | 0.03358 | 0.0412 | 47.2216
19.5 | 1.6246 | 0.03616 | 0.0386 | 44.9281
20 | 1.6166 | 0.03842 | 0.0453 | 42.077

## 149. Re 20M Mach 0.25 (1)
BIGFOIL.COM POLAR EXPORT
GA 40A019
GA 40A019 |  |  |  | Cl Max: | 1.254 | at alpha= | 12.5 | deg
JavaFoil+Calcfoil stall+Eppler ext transition |  |  |  | L/D Max: | 110.868 | at alpha= | 9.5 | deg
Re: | 20000000 |  |  | Cd Min: | 0.00484 | at alpha= | 0.5 | deg
Mach: | 0.25 |  |  | Cl=0 at alpha= | 0 | deg
|  |  |  | @ Cl=0.1, Cd= | 0.0050415
|  |  |  | @ Cl=0.4, Cd= | 0.0059145
|  |  |  | @ Cl=0.6, Cd= | 0.0074621
alpha (deg) | Cl | Cd | Cm | Cl/Cd
-18 | -0.89 | 0.04883 | 0.041 | -18.225
-17.5 | -0.96 | 0.03963 | 0.041 | -24.223
-17 | -1.018 | 0.03481 | 0.04 | -29.242
-16.5 | -1.068 | 0.03198 | 0.039 | -33.392
-16 | -1.114 | 0.02871 | 0.038 | -38.811
-15.5 | -1.154 | 0.02615 | 0.038 | -44.131
-15 | -1.188 | 0.02368 | 0.037 | -50.161
-14.5 | -1.215 | 0.0216 | 0.036 | -56.235
-14 | -1.235 | 0.01989 | 0.035 | -62.091
-13.5 | -1.248 | 0.0187 | 0.034 | -66.732
-13 | -1.254 | 0.0174 | 0.033 | -72.101
-12.5 | -1.254 | 0.0162 | 0.032 | -77.413
-12 | -1.246 | 0.01516 | 0.031 | -82.247
-11.5 | -1.232 | 0.01396 | 0.029 | -88.302
-11 | -1.213 | 0.01307 | 0.028 | -92.74
-10.5 | -1.187 | 0.01238 | 0.027 | -95.812
-10 | -1.162 | 0.01148 | 0.026 | -101.193
-9.5 | -1.127 | 0.01039 | 0.025 | -108.506
-9 | -1.084 | 0.01051 | 0.024 | -103.114
-8.5 | -1.038 | 0.00961 | 0.022 | -107.927
-8 | -0.988 | 0.00927 | 0.021 | -106.551
-7.5 | -0.935 | 0.00869 | 0.02 | -107.59
-7 | -0.879 | 0.00837 | 0.019 | -105.008
-6.5 | -0.821 | 0.0081 | 0.017 | -101.436
-6 | -0.762 | 0.008 | 0.016 | -95.252
-5.5 | -0.702 | 0.00765 | 0.015 | -91.724
-5 | -0.64 | 0.00752 | 0.013 | -85.16
-4.5 | -0.578 | 0.00707 | 0.012 | -81.758
-4 | -0.515 | 0.00688 | 0.011 | -74.845
-3.5 | -0.451 | 0.00642 | 0.009 | -70.318
-3 | -0.387 | 0.00589 | 0.008 | -65.831
-2.5 | -0.324 | 0.00565 | 0.007 | -57.297
-2 | -0.259 | 0.00559 | 0.005 | -46.314
-1.5 | -0.194 | 0.00547 | 0.004 | -35.515
-1 | -0.13 | 0.00526 | 0.003 | -24.656
-0.5 | -0.065 | 0.00487 | 0.001 | -13.297
0 | 0 | 0.00507 | 0 | 0
0.5 | 0.065 | 0.00484 | -0.001 | 13.498
1 | 0.131 | 0.00522 | -0.003 | 25.036
1.5 | 0.196 | 0.00543 | -0.004 | 36.068
2 | 0.261 | 0.00555 | -0.005 | 47.045
2.5 | 0.326 | 0.00561 | -0.007 | 58.209
3 | 0.391 | 0.00584 | -0.008 | 66.895
3.5 | 0.455 | 0.00637 | -0.009 | 71.482
4 | 0.519 | 0.00682 | -0.011 | 76.099
4.5 | 0.583 | 0.0074 | -0.012 | 78.796
5 | 0.646 | 0.00763 | -0.013 | 84.652
5.5 | 0.708 | 0.00758 | -0.015 | 93.335
6 | 0.769 | 0.00781 | -0.016 | 98.409
6.5 | 0.829 | 0.00802 | -0.017 | 103.33
7 | 0.887 | 0.00829 | -0.019 | 107.014
7.5 | 0.944 | 0.0086 | -0.02 | 109.69
8 | 0.997 | 0.00917 | -0.021 | 108.672
8.5 | 1.047 | 0.00951 | -0.022 | 110.124
9 | 1.095 | 0.0104 | -0.024 | 105.28
9.5 | 1.138 | 0.01026 | -0.025 | 110.868
10 | 1.162 | 0.01148 | -0.026 | 101.193
10.5 | 1.187 | 0.01238 | -0.027 | 95.812
11 | 1.213 | 0.01307 | -0.028 | 92.74
11.5 | 1.232 | 0.01396 | -0.029 | 88.302
12 | 1.246 | 0.01516 | -0.03 | 82.247
12.5 | 1.254 | 0.0162 | -0.031 | 77.413
13 | 1.254 | 0.0174 | -0.033 | 72.101
13.5 | 1.248 | 0.0187 | -0.034 | 66.732
14 | 1.235 | 0.01989 | -0.035 | 62.091
14.5 | 1.214 | 0.02175 | -0.036 | 55.836
15 | 1.188 | 0.02368 | -0.036 | 50.161
15.5 | 1.154 | 0.02615 | -0.037 | 44.131
16 | 1.114 | 0.02871 | -0.038 | 38.811
16.5 | 1.068 | 0.03198 | -0.039 | 33.392
17 | 1.015 | 0.0359 | -0.04 | 28.283
17.5 | 0.954 | 0.04249 | -0.04 | 22.463

## 150. Re 20M Mach 0.25 (2)
BIGFOIL.COM POLAR EXPORT
GA 40A019
GA 40A019 |  |  |  | Cl Max: | 1.6142 | at alpha= | 19.5 | deg
XFOIL ncrit=9 |  |  |  | L/D Max: | 97.0388 | at alpha= | 8 | deg
Re: | 20000000 |  |  | Cd Min: | 0.04706 | at alpha= | -19.5 | deg
Mach: | 0.25 |  |  | Cl=0 at alpha= | 0 | deg
|  |  |  | @ Cl=0.1, Cd= | 0.0035702
|  |  |  | @ Cl=0.4, Cd= | 0.0058959
|  |  |  | @ Cl=0.6, Cd= | 0.0070319
alpha (deg) | Cl | Cd | Cm | Cl/Cd
-19.5 | -1.6022 | 0.04706 | -0.0539 | -34.0459
-18 | -1.4257 | 0.03443 | -0.0764 | -41.4087
-17.5 | -1.3927 | 0.03165 | -0.0771 | -44.0032
-17 | -1.3693 | 0.02896 | -0.0758 | -47.2825
-16.5 | -1.3401 | 0.02689 | -0.0744 | -49.8364
-16 | -1.3115 | 0.02489 | -0.0726 | -52.6918
-15.5 | -1.2825 | 0.02307 | -0.0706 | -55.5917
-15 | -1.2535 | 0.02136 | -0.0684 | -58.6845
-14.5 | -1.2237 | 0.01978 | -0.0659 | -61.8655
-14 | -1.1959 | 0.01826 | -0.0631 | -65.4929
-13.5 | -1.1665 | 0.01688 | -0.0602 | -69.1055
-13 | -1.135 | 0.01569 | -0.0573 | -72.3391
-12.5 | -1.1027 | 0.01456 | -0.0544 | -75.7349
-12 | -1.0736 | 0.01343 | -0.0508 | -79.9404
-11.5 | -1.0399 | 0.01248 | -0.0477 | -83.3253
-11 | -1.0061 | 0.01166 | -0.0445 | -86.2864
-10.5 | -0.9721 | 0.01088 | -0.0411 | -89.3474
-10 | -0.9387 | 0.01017 | -0.0374 | -92.3009
-9.5 | -0.9056 | 0.00956 | -0.0334 | -94.728
-9 | -0.8697 | 0.00906 | -0.0297 | -95.9934
-8.5 | -0.8342 | 0.00864 | -0.0258 | -96.5509
-8 | -0.7989 | 0.00825 | -0.0216 | -96.8364
-7.5 | -0.7631 | 0.0079 | -0.0173 | -96.5949
-7 | -0.7278 | 0.0077 | -0.0128 | -94.5195
-6.5 | -0.6809 | 0.00744 | -0.0107 | -91.5188
-6 | -0.631 | 0.00719 | -0.0093 | -87.7608
-5.5 | -0.58 | 0.00694 | -0.0081 | -83.5735
-5 | -0.5281 | 0.00671 | -0.0071 | -78.7034
-4.5 | -0.4779 | 0.00638 | -0.0058 | -74.906
-4 | -0.4259 | 0.00606 | -0.0048 | -70.2805
-3.5 | -0.3735 | 0.00574 | -0.004 | -65.0697
-3 | -0.3216 | 0.0054 | -0.0031 | -59.5556
-2.5 | -0.2686 | 0.00508 | -0.0025 | -52.874
-2 | -0.2173 | 0.00463 | -0.0015 | -46.933
-1.5 | -0.1746 | 0.00385 | 0.001 | -45.3506
-1 | -0.1198 | 0.00356 | 0.0013 | -33.6517
0 | 0 | 0.00351 | 0 | 0
0.5 | 0.0598 | 0.00355 | -0.0007 | 16.8451
1 | 0.1194 | 0.00358 | -0.0013 | 33.352
1.5 | 0.1746 | 0.00386 | -0.001 | 45.2332
2.5 | 0.2685 | 0.00508 | 0.0025 | 52.8543
3 | 0.3217 | 0.0054 | 0.0031 | 59.5741
3.5 | 0.3738 | 0.00573 | 0.004 | 65.2356
4 | 0.4259 | 0.00606 | 0.0048 | 70.2805
4.5 | 0.478 | 0.00638 | 0.0058 | 74.9216
5 | 0.5281 | 0.0067 | 0.0071 | 78.8209
5.5 | 0.5801 | 0.00693 | 0.0081 | 83.7085
6 | 0.6309 | 0.00719 | 0.0093 | 87.7469
6.5 | 0.6811 | 0.00744 | 0.0107 | 91.5457
7 | 0.7276 | 0.0077 | 0.0128 | 94.4935
7.5 | 0.7632 | 0.0079 | 0.0173 | 96.6076
8 | 0.7996 | 0.00824 | 0.0215 | 97.0388
8.5 | 0.8342 | 0.00865 | 0.0258 | 96.4393
9 | 0.8698 | 0.00906 | 0.0297 | 96.0044
9.5 | 0.906 | 0.00956 | 0.0333 | 94.7699
10 | 0.9393 | 0.01016 | 0.0373 | 92.4508
10.5 | 0.9724 | 0.01087 | 0.041 | 89.4572
11 | 1.0064 | 0.01165 | 0.0444 | 86.3863
11.5 | 1.0402 | 0.01247 | 0.0477 | 83.4162
12 | 1.0727 | 0.01346 | 0.0509 | 79.6954
12.5 | 1.1025 | 0.01457 | 0.0544 | 75.6692
13 | 1.135 | 0.0157 | 0.0573 | 72.293
13.5 | 1.1675 | 0.01684 | 0.0601 | 69.329
14 | 1.1981 | 0.01818 | 0.0628 | 65.9021
14.5 | 1.2282 | 0.0196 | 0.0655 | 62.6633
15 | 1.2524 | 0.02144 | 0.0684 | 58.4142
15.5 | 1.2845 | 0.02301 | 0.0704 | 55.8236
16 | 1.3137 | 0.02484 | 0.0724 | 52.8865
16.5 | 1.3356 | 0.02726 | 0.0744 | 48.9949
17 | 1.3675 | 0.02923 | 0.0756 | 46.7841
17.5 | 1.3961 | 0.0317 | 0.0764 | 44.041
18 | 1.4412 | 0.0346 | 0.0734 | 41.6532
18.5 | 1.5569 | 0.03906 | 0.0556 | 39.8592
19 | 1.5866 | 0.04255 | 0.0546 | 37.2879
19.5 | 1.6142 | 0.04653 | 0.053 | 34.6916

## 151. Re 20M Mach 0.50 (1)
BIGFOIL.COM POLAR EXPORT
GA 40A019
GA 40A019 |  |  |  | Cl Max: | 1.161 | at alpha= | 20 | deg
JavaFoil+Calcfoil stall+Eppler ext transition |  |  |  | L/D Max: | 94.643 | at alpha= | 6.5 | deg
Re: | 20000000 |  |  | Cd Min: | 0.00524 | at alpha= | 0.5 | deg
Mach: | 0.5 |  |  | Cl=0 at alpha= | 0 | deg
|  |  |  | @ Cl=0.1, Cd= | 0.0052585
|  |  |  | @ Cl=0.4, Cd= | 0.0063449
|  |  |  | @ Cl=0.6, Cd= | 0.007699
alpha (deg) | Cl | Cd | Cm | Cl/Cd
-20 | -1.161 | 0.18993 | 0.036 | -6.113
-19.5 | -1.129 | 0.18655 | 0.035 | -6.055
-19 | -1.099 | 0.18416 | 0.033 | -5.967
-18.5 | -1.07 | 0.17115 | 0.032 | -6.253
-18 | -1.04 | 0.169 | 0.031 | -6.155
-17.5 | -1.011 | 0.16481 | 0.029 | -6.132
-17 | -0.99 | 0.13969 | 0.031 | -7.087
-16.5 | -0.961 | 0.13209 | 0.03 | -7.274
-16 | -0.93 | 0.12814 | 0.028 | -7.259
-15.5 | -0.898 | 0.12812 | 0.026 | -7.012
-15 | -0.874 | 0.10728 | 0.027 | -8.148
-14.5 | -0.842 | 0.10534 | 0.025 | -7.992
-14 | -0.812 | 0.1006 | 0.023 | -8.073
-13.5 | -0.826 | 0.06846 | 0.03 | -12.066
-13 | -0.863 | 0.03418 | 0.035 | -25.251
-12.5 | -0.838 | 0.02967 | 0.034 | -28.236
-12 | -0.811 | 0.0262 | 0.033 | -30.944
-11.5 | -0.787 | 0.02173 | 0.032 | -36.223
-11 | -0.639 | 0.07273 | 0.017 | -8.783
-10.5 | -0.724 | 0.01883 | 0.03 | -38.431
-10 | -0.694 | 0.01667 | 0.028 | -41.62
-9.5 | -0.66 | 0.01675 | 0.027 | -39.381
-9 | -0.998 | 0.01466 | 0.026 | -68.055
-8.5 | -1.034 | 0.01375 | 0.025 | -75.155
-8 | -1.025 | 0.01235 | 0.023 | -83.027
-7.5 | -0.994 | 0.01157 | 0.022 | -85.953
-7 | -0.955 | 0.01072 | 0.021 | -89.109
-6.5 | -0.901 | 0.0094 | 0.019 | -95.922
-6 | -0.841 | 0.009 | 0.018 | -93.456
-5.5 | -0.777 | 0.00879 | 0.016 | -88.414
-5 | -0.711 | 0.00811 | 0.015 | -87.644
-4.5 | -0.643 | 0.00811 | 0.013 | -79.284
-4 | -0.574 | 0.00726 | 0.012 | -79.088
-3.5 | -0.504 | 0.00711 | 0.01 | -70.819
-3 | -0.433 | 0.0064 | 0.009 | -67.55
-2.5 | -0.362 | 0.00639 | 0.007 | -56.636
-2 | -0.29 | 0.00582 | 0.006 | -49.729
-1.5 | -0.217 | 0.00578 | 0.004 | -37.57
-1 | -0.145 | 0.00533 | 0.003 | -27.15
-0.5 | -0.072 | 0.00528 | 0.001 | -13.709
0 | 0 | 0.00526 | 0 | 0
0.5 | 0.073 | 0.00524 | -0.001 | 13.936
1 | 0.146 | 0.00529 | -0.003 | 27.6
1.5 | 0.219 | 0.00573 | -0.004 | 38.202
2 | 0.292 | 0.00577 | -0.006 | 50.571
2.5 | 0.365 | 0.00634 | -0.007 | 57.609
3 | 0.436 | 0.00635 | -0.009 | 68.727
3.5 | 0.508 | 0.00704 | -0.01 | 72.14
4 | 0.579 | 0.0076 | -0.012 | 76.207
4.5 | 0.649 | 0.00793 | -0.013 | 81.855
5 | 0.718 | 0.00827 | -0.015 | 86.771
5.5 | 0.785 | 0.00864 | -0.016 | 90.793
6 | 0.849 | 0.00906 | -0.018 | 93.756
6.5 | 0.91 | 0.00962 | -0.019 | 94.643
7 | 0.955 | 0.01069 | -0.021 | 89.382
7.5 | 0.994 | 0.01132 | -0.022 | 87.824
8 | 1.025 | 0.01214 | -0.023 | 84.479
8.5 | 1.034 | 0.01355 | -0.024 | 76.265
9 | 0.998 | 0.01466 | -0.026 | 68.055
9.5 | 0.66 | 0.01675 | -0.027 | 39.381
10 | 0.694 | 0.01656 | -0.028 | 41.895
10.5 | 0.725 | 0.01824 | -0.03 | 39.738
11 | 0.642 | 0.06983 | -0.019 | 9.189
11.5 | 0.787 | 0.02156 | -0.032 | 36.517
12 | 0.812 | 0.02579 | -0.033 | 31.479
12.5 | 0.837 | 0.02976 | -0.034 | 28.121
13 | 0.854 | 0.03811 | -0.034 | 22.405
13.5 | 0.806 | 0.08085 | -0.028 | 9.965
14 | 0.811 | 0.10262 | -0.023 | 7.9
14.5 | 0.842 | 0.10514 | -0.024 | 8.008
15 | 0.873 | 0.10901 | -0.026 | 8.009
15.5 | 0.899 | 0.1246 | -0.026 | 7.215
16 | 0.93 | 0.12899 | -0.028 | 7.212
16.5 | 0.961 | 0.13217 | -0.029 | 7.27
17 | 0.99 | 0.14018 | -0.031 | 7.063
17.5 | 1.011 | 0.16457 | -0.029 | 6.141
18 | 1.039 | 0.17206 | -0.03 | 6.038
18.5 | 1.069 | 0.17798 | -0.032 | 6.008
19 | 1.099 | 0.1807 | -0.033 | 6.083
19.5 | 1.129 | 0.18547 | -0.034 | 6.088
20 | 1.161 | 0.19003 | -0.036 | 6.107

## 152. Re 20M Mach 0.50 (2)
BIGFOIL.COM POLAR EXPORT
GA 40A019
GA 40A019 |  |  |  | Cl Max: | 1.0878 | at alpha= | 12.5 | deg
XFOIL ncrit=9 |  |  |  | L/D Max: | 71.887 | at alpha= | 6 | deg
Re: | 20000000 |  |  | Cd Min: | 0.12776 | at alpha= | -18 | deg
Mach: | 0.5 |  |  | Cl=0 at alpha= | 0 | deg
|  |  |  | @ Cl=0.1, Cd= | 0.0035672
|  |  |  | @ Cl=0.4, Cd= | 0.006062
|  |  |  | @ Cl=0.6, Cd= | 0.0083513
alpha (deg) | Cl | Cd | Cm | Cl/Cd
-18 | -0.8015 | 0.12776 | -0.0716 | -6.2735
-17.5 | -0.8191 | 0.11657 | -0.0784 | -7.0267
-17 | -0.835 | 0.10579 | -0.0847 | -7.893
-16.5 | -0.8608 | 0.09437 | -0.0913 | -9.1215
-16 | -0.8882 | 0.08338 | -0.0969 | -10.6524
-15.5 | -0.9159 | 0.07307 | -0.1016 | -12.5346
-15 | -0.9465 | 0.06329 | -0.1048 | -14.955
-14.5 | -0.9865 | 0.0537 | -0.1065 | -18.3706
-14 | -1.0234 | 0.04513 | -0.1064 | -22.6767
-13.5 | -1.0531 | 0.03805 | -0.104 | -27.6767
-13 | -1.0754 | 0.03198 | -0.1002 | -33.6273
-12 | -1.0701 | 0.02376 | -0.0901 | -45.0379
-11.5 | -1.0398 | 0.02138 | -0.0854 | -48.6342
-11 | -1.0017 | 0.01952 | -0.0812 | -51.3166
-10.5 | -0.9621 | 0.01789 | -0.0769 | -53.7786
-10 | -0.9227 | 0.01639 | -0.0727 | -56.2965
-9.5 | -0.8837 | 0.01498 | -0.0683 | -58.992
-9 | -0.844 | 0.01372 | -0.064 | -61.516
-8.5 | -0.8021 | 0.01258 | -0.0599 | -63.7599
-8 | -0.7607 | 0.01153 | -0.0557 | -65.9757
-7.5 | -0.7201 | 0.01056 | -0.0513 | -68.1913
-7 | -0.6795 | 0.00968 | -0.0469 | -70.1963
-6.5 | -0.6371 | 0.00896 | -0.0426 | -71.1049
-6 | -0.598 | 0.00832 | -0.0376 | -71.875
-5.5 | -0.559 | 0.0078 | -0.0324 | -71.6667
-5 | -0.5193 | 0.00734 | -0.0271 | -70.7493
-4.5 | -0.4873 | 0.00694 | -0.0201 | -70.2161
-4 | -0.4499 | 0.00654 | -0.0143 | -68.792
-3.5 | -0.4015 | 0.00613 | -0.0107 | -65.4976
-3 | -0.3511 | 0.00566 | -0.0077 | -62.0318
-2 | -0.2532 | 0.00443 | -0.0014 | -57.1558
-1.5 | -0.2059 | 0.00371 | 0.002 | -55.4987
-1 | -0.1375 | 0.00361 | 0.0014 | -38.0886
-0.5 | -0.0688 | 0.00355 | 0.0007 | -19.3803
0 | 0 | 0.00352 | 0 | 0
0.5 | 0.0688 | 0.00354 | -0.0007 | 19.435
1 | 0.1376 | 0.0036 | -0.0014 | 38.2222
1.5 | 0.206 | 0.00371 | -0.002 | 55.5256
2 | 0.2554 | 0.00437 | 0.001 | 58.4439
2.5 | 0.2981 | 0.00518 | 0.0052 | 57.5483
3 | 0.3514 | 0.00565 | 0.0076 | 62.1947
3.5 | 0.4033 | 0.00609 | 0.0104 | 66.2233
4 | 0.45 | 0.00654 | 0.0143 | 68.8073
4.5 | 0.4873 | 0.00694 | 0.0201 | 70.2161
5 | 0.5199 | 0.00734 | 0.027 | 70.8311
5.5 | 0.559 | 0.0078 | 0.0324 | 71.6667
6 | 0.5981 | 0.00832 | 0.0376 | 71.887
6.5 | 0.637 | 0.00896 | 0.0426 | 71.0938
7 | 0.6797 | 0.00968 | 0.0469 | 70.2169
7.5 | 0.7207 | 0.01055 | 0.0513 | 68.3128
8 | 0.7614 | 0.01151 | 0.0556 | 66.1512
8.5 | 0.802 | 0.01259 | 0.0599 | 63.7014
9 | 0.8438 | 0.01374 | 0.064 | 61.4119
9.5 | 0.885 | 0.01494 | 0.0682 | 59.2369
10 | 0.9228 | 0.0164 | 0.0726 | 56.2683
10.5 | 0.9629 | 0.01787 | 0.0768 | 53.8836
11 | 1.0024 | 0.01951 | 0.0811 | 51.3788
11.5 | 1.0402 | 0.02139 | 0.0853 | 48.6302
12 | 1.071 | 0.02377 | 0.0899 | 45.0568
12.5 | 1.0878 | 0.027 | 0.095 | 40.2889
13 | 1.0751 | 0.03209 | 0.1 | 33.5026
13.5 | 1.0548 | 0.03809 | 0.1037 | 27.6923
14 | 1.025 | 0.04523 | 0.106 | 22.662
15 | 0.9644 | 0.06212 | 0.1048 | 15.5248
16.5 | 0.8716 | 0.09351 | 0.0915 | 9.3209
17 | 0.8484 | 0.10452 | 0.0854 | 8.1171
17.5 | 0.8277 | 0.11583 | 0.0787 | 7.1458