## index
index | Re | Mach | Datasource
1 | 50000 | 0 | JavaFoil+Calcfoil stall+Eppler ext transition
2 | 50000 | 0 | XFOIL ncrit=9
3 | 50000 | 0.1 | JavaFoil+Calcfoil stall+Eppler ext transition
4 | 50000 | 0.1 | XFOIL ncrit=9
5 | 50000 | 0.25 | JavaFoil+Calcfoil stall+Eppler ext transition
6 | 50000 | 0.25 | XFOIL ncrit=9
7 | 50000 | 0.5 | JavaFoil+Calcfoil stall+Eppler ext transition
8 | 50000 | 0.5 | XFOIL ncrit=9
9 | 100000 | 0 | JavaFoil+Calcfoil stall+Eppler ext transition
10 | 100000 | 0 | XFOIL ncrit=9
11 | 100000 | 0.1 | JavaFoil+Calcfoil stall+Eppler ext transition
12 | 100000 | 0.1 | XFOIL ncrit=9
13 | 100000 | 0.25 | JavaFoil+Calcfoil stall+Eppler ext transition
14 | 100000 | 0.25 | XFOIL ncrit=9
15 | 100000 | 0.5 | JavaFoil+Calcfoil stall+Eppler ext transition
16 | 100000 | 0.5 | XFOIL ncrit=9
17 | 250000 | 0 | JavaFoil+Calcfoil stall+Eppler ext transition
18 | 250000 | 0 | XFOIL ncrit=9
19 | 250000 | 0.1 | JavaFoil+Calcfoil stall+Eppler ext transition
20 | 250000 | 0.1 | XFOIL ncrit=9
21 | 250000 | 0.25 | JavaFoil+Calcfoil stall+Eppler ext transition
22 | 250000 | 0.25 | XFOIL ncrit=9
23 | 250000 | 0.5 | JavaFoil+Calcfoil stall+Eppler ext transition
24 | 250000 | 0.5 | XFOIL ncrit=9
25 | 500000 | 0 | JavaFoil+Calcfoil stall+Eppler ext transition
26 | 500000 | 0 | XFOIL ncrit=9
27 | 500000 | 0.1 | JavaFoil+Calcfoil stall+Eppler ext transition
28 | 500000 | 0.1 | XFOIL ncrit=9
29 | 500000 | 0.25 | JavaFoil+Calcfoil stall+Eppler ext transition
30 | 500000 | 0.25 | XFOIL ncrit=9
31 | 500000 | 0.5 | JavaFoil+Calcfoil stall+Eppler ext transition
32 | 500000 | 0.5 | XFOIL ncrit=9
33 | 750000 | 0 | JavaFoil+Calcfoil stall+Eppler ext transition
34 | 750000 | 0 | XFOIL ncrit=9
35 | 750000 | 0.1 | JavaFoil+Calcfoil stall+Eppler ext transition
36 | 750000 | 0.1 | XFOIL ncrit=9
37 | 750000 | 0.25 | JavaFoil+Calcfoil stall+Eppler ext transition
38 | 750000 | 0.25 | XFOIL ncrit=9
39 | 750000 | 0.5 | JavaFoil+Calcfoil stall+Eppler ext transition
40 | 750000 | 0.5 | XFOIL ncrit=9
41 | 1000000 | 0 | JavaFoil+Calcfoil stall+Eppler ext transition
42 | 1000000 | 0 | XFOIL ncrit=9
43 | 1000000 | 0.1 | JavaFoil+Calcfoil stall+Eppler ext transition
44 | 1000000 | 0.1 | XFOIL ncrit=9
45 | 1000000 | 0.25 | JavaFoil+Calcfoil stall+Eppler ext transition
46 | 1000000 | 0.25 | XFOIL ncrit=9
47 | 1000000 | 0.5 | JavaFoil+Calcfoil stall+Eppler ext transition
48 | 1000000 | 0.5 | XFOIL ncrit=9
49 | 2000000 | 0 | JavaFoil+Calcfoil stall+Eppler ext transition
50 | 2000000 | 0 | XFOIL ncrit=9
51 | 2000000 | 0.1 | JavaFoil+Calcfoil stall+Eppler ext transition
52 | 2000000 | 0.1 | XFOIL ncrit=9
53 | 2000000 | 0.25 | JavaFoil+Calcfoil stall+Eppler ext transition
54 | 2000000 | 0.25 | XFOIL ncrit=9
55 | 2000000 | 0.5 | JavaFoil+Calcfoil stall+Eppler ext transition
56 | 2000000 | 0.5 | XFOIL ncrit=9
57 | 3000000 | 0 | JavaFoil+Calcfoil stall+Eppler ext transition
58 | 3000000 | 0 | XFOIL ncrit=9
59 | 3000000 | 0.1 | JavaFoil+Calcfoil stall+Eppler ext transition
60 | 3000000 | 0.1 | XFOIL ncrit=9
61 | 3000000 | 0.25 | JavaFoil+Calcfoil stall+Eppler ext transition
62 | 3000000 | 0.25 | XFOIL ncrit=9
63 | 3000000 | 0.5 | JavaFoil+Calcfoil stall+Eppler ext transition
64 | 3000000 | 0.5 | XFOIL ncrit=9
65 | 4000000 | 0 | JavaFoil+Calcfoil stall+Eppler ext transition
66 | 4000000 | 0 | XFOIL ncrit=9
67 | 4000000 | 0.1 | JavaFoil+Calcfoil stall+Eppler ext transition
68 | 4000000 | 0.1 | XFOIL ncrit=9
69 | 4000000 | 0.25 | JavaFoil+Calcfoil stall+Eppler ext transition
70 | 4000000 | 0.25 | XFOIL ncrit=9
71 | 4000000 | 0.5 | JavaFoil+Calcfoil stall+Eppler ext transition
72 | 4000000 | 0.5 | XFOIL ncrit=9
73 | 5000000 | 0 | JavaFoil+Calcfoil stall+Eppler ext transition
74 | 5000000 | 0 | XFOIL ncrit=9
75 | 5000000 | 0.1 | JavaFoil+Calcfoil stall+Eppler ext transition
76 | 5000000 | 0.1 | XFOIL ncrit=9
77 | 5000000 | 0.25 | JavaFoil+Calcfoil stall+Eppler ext transition
78 | 5000000 | 0.25 | XFOIL ncrit=9
79 | 5000000 | 0.5 | JavaFoil+Calcfoil stall+Eppler ext transition
80 | 5000000 | 0.5 | XFOIL ncrit=9
81 | 6000000 | 0 | JavaFoil+Calcfoil stall+Eppler ext transition
82 | 6000000 | 0 | XFOIL ncrit=9
83 | 6000000 | 0.1 | JavaFoil+Calcfoil stall+Eppler ext transition
84 | 6000000 | 0.1 | XFOIL ncrit=9
85 | 6000000 | 0.25 | JavaFoil+Calcfoil stall+Eppler ext transition
86 | 6000000 | 0.25 | XFOIL ncrit=9
87 | 6000000 | 0.5 | JavaFoil+Calcfoil stall+Eppler ext transition
88 | 6000000 | 0.5 | XFOIL ncrit=9
89 | 7000000 | 0 | JavaFoil+Calcfoil stall+Eppler ext transition
90 | 7000000 | 0 | XFOIL ncrit=9
91 | 7000000 | 0.1 | JavaFoil+Calcfoil stall+Eppler ext transition
92 | 7000000 | 0.1 | XFOIL ncrit=9
93 | 7000000 | 0.25 | JavaFoil+Calcfoil stall+Eppler ext transition
94 | 7000000 | 0.25 | XFOIL ncrit=9
95 | 7000000 | 0.5 | JavaFoil+Calcfoil stall+Eppler ext transition
96 | 7000000 | 0.5 | XFOIL ncrit=9
97 | 8000000 | 0 | JavaFoil+Calcfoil stall+Eppler ext transition
98 | 8000000 | 0 | XFOIL ncrit=9
99 | 8000000 | 0.1 | JavaFoil+Calcfoil stall+Eppler ext transition
100 | 8000000 | 0.1 | XFOIL ncrit=9
101 | 8000000 | 0.25 | JavaFoil+Calcfoil stall+Eppler ext transition
102 | 8000000 | 0.25 | XFOIL ncrit=9
103 | 8000000 | 0.5 | JavaFoil+Calcfoil stall+Eppler ext transition
104 | 8000000 | 0.5 | XFOIL ncrit=9
105 | 10000000 | 0 | JavaFoil+Calcfoil stall+Eppler ext transition
106 | 10000000 | 0 | XFOIL ncrit=9
107 | 10000000 | 0.1 | JavaFoil+Calcfoil stall+Eppler ext transition
108 | 10000000 | 0.1 | XFOIL ncrit=9
109 | 10000000 | 0.25 | JavaFoil+Calcfoil stall+Eppler ext transition
110 | 10000000 | 0.25 | XFOIL ncrit=9
111 | 10000000 | 0.5 | JavaFoil+Calcfoil stall+Eppler ext transition
112 | 10000000 | 0.5 | XFOIL ncrit=9
113 | 12000000 | 0 | JavaFoil+Calcfoil stall+Eppler ext transition
114 | 12000000 | 0 | XFOIL ncrit=9
115 | 12000000 | 0.1 | JavaFoil+Calcfoil stall+Eppler ext transition
116 | 12000000 | 0.1 | XFOIL ncrit=9
117 | 12000000 | 0.25 | JavaFoil+Calcfoil stall+Eppler ext transition
118 | 12000000 | 0.25 | XFOIL ncrit=9
119 | 12000000 | 0.5 | JavaFoil+Calcfoil stall+Eppler ext transition
120 | 12000000 | 0.5 | XFOIL ncrit=9
121 | 14000000 | 0 | JavaFoil+Calcfoil stall+Eppler ext transition
122 | 14000000 | 0 | XFOIL ncrit=9
123 | 14000000 | 0.1 | JavaFoil+Calcfoil stall+Eppler ext transition
124 | 14000000 | 0.1 | XFOIL ncrit=9
125 | 14000000 | 0.25 | JavaFoil+Calcfoil stall+Eppler ext transition
126 | 14000000 | 0.25 | XFOIL ncrit=9
127 | 14000000 | 0.5 | JavaFoil+Calcfoil stall+Eppler ext transition
128 | 14000000 | 0.5 | XFOIL ncrit=9
129 | 16000000 | 0 | JavaFoil+Calcfoil stall+Eppler ext transition
130 | 16000000 | 0 | XFOIL ncrit=9
131 | 16000000 | 0.1 | JavaFoil+Calcfoil stall+Eppler ext transition
132 | 16000000 | 0.1 | XFOIL ncrit=9
133 | 16000000 | 0.25 | JavaFoil+Calcfoil stall+Eppler ext transition
134 | 16000000 | 0.25 | XFOIL ncrit=9
135 | 16000000 | 0.5 | JavaFoil+Calcfoil stall+Eppler ext transition
136 | 16000000 | 0.5 | XFOIL ncrit=9
137 | 18000000 | 0 | JavaFoil+Calcfoil stall+Eppler ext transition
138 | 18000000 | 0 | XFOIL ncrit=9
139 | 18000000 | 0.1 | JavaFoil+Calcfoil stall+Eppler ext transition
140 | 18000000 | 0.1 | XFOIL ncrit=9
141 | 18000000 | 0.25 | JavaFoil+Calcfoil stall+Eppler ext transition
142 | 18000000 | 0.25 | XFOIL ncrit=9
143 | 18000000 | 0.5 | JavaFoil+Calcfoil stall+Eppler ext transition
144 | 18000000 | 0.5 | XFOIL ncrit=9
145 | 20000000 | 0 | JavaFoil+Calcfoil stall+Eppler ext transition
146 | 20000000 | 0 | XFOIL ncrit=9
147 | 20000000 | 0.1 | JavaFoil+Calcfoil stall+Eppler ext transition
148 | 20000000 | 0.1 | XFOIL ncrit=9
149 | 20000000 | 0.25 | JavaFoil+Calcfoil stall+Eppler ext transition
150 | 20000000 | 0.25 | XFOIL ncrit=9
151 | 20000000 | 0.5 | JavaFoil+Calcfoil stall+Eppler ext transition
152 | 20000000 | 0.5 | XFOIL ncrit=9

## 1. Re 50k Mach 0.00 (1)
BIGFOIL.COM POLAR EXPORT
NACA67-617 a=0.5
NACA67-617 a=0.5 |  |  |  | Cl Max: | 1.477 | at alpha= | 9 | deg
JavaFoil+Calcfoil stall+Eppler ext transition |  |  |  | L/D Max: | 42.422 | at alpha= | 7 | deg
Re: | 50000 |  |  | Cd Min: | 0.0213 | at alpha= | -2 | deg
Mach: | 0 |  |  | Cl=0 at alpha= | -4.03 | deg
|  |  |  | @ Cl=0.1, Cd= | 0.041394
|  |  |  | @ Cl=0.4, Cd= | 0.021468
|  |  |  | @ Cl=0.6, Cd= | 0.02265
alpha (deg) | Cl | Cd | Cm | Cl/Cd
-20 | -0.572 | 0.30977 | -0.01 | -1.848
-19.5 | -0.588 | 0.31752 | -0.01 | -1.851
-19 | -0.602 | 0.29632 | -0.01 | -2.033
-18.5 | -0.617 | 0.27477 | -0.01 | -2.244
-18 | -0.63 | 0.25321 | -0.01 | -2.487
-17.5 | -0.642 | 0.22592 | -0.011 | -2.841
-17 | -0.652 | 0.22681 | -0.011 | -2.876
-16.5 | -0.661 | 0.20937 | -0.011 | -3.158
-16 | -0.668 | 0.19241 | -0.011 | -3.473
-15.5 | -0.673 | 0.18209 | -0.011 | -3.697
-15 | -0.675 | 0.16605 | -0.011 | -4.068
-14.5 | -0.675 | 0.15558 | -0.012 | -4.34
-14 | -0.672 | 0.14467 | -0.012 | -4.644
-13.5 | -0.666 | 0.13004 | -0.014 | -5.118
-13 | -0.656 | 0.12102 | -0.014 | -5.419
-12.5 | -0.643 | 0.11259 | -0.015 | -5.708
-12 | -0.626 | 0.10914 | -0.015 | -5.734
-11.5 | -0.606 | 0.10117 | -0.015 | -5.986
-11 | -0.585 | 0.09529 | -0.028 | -6.143
-10.5 | -0.558 | 0.08784 | -0.028 | -6.356
-10 | -0.528 | 0.08152 | -0.03 | -6.478
-9.5 | -0.495 | 0.07605 | -0.031 | -6.504
-9 | -0.458 | 0.07195 | -0.031 | -6.367
-8.5 | -0.417 | 0.06724 | -0.032 | -6.208
-8 | -0.373 | 0.0681 | -0.028 | -5.479
-7.5 | -0.33 | 0.06355 | -0.029 | -5.186
-7 | -0.285 | 0.05967 | -0.03 | -4.772
-6.5 | -0.239 | 0.05669 | -0.031 | -4.214
-6 | -0.192 | 0.05335 | -0.033 | -3.6
-5.5 | -0.144 | 0.0506 | -0.035 | -2.851
-5 | -0.096 | 0.04824 | -0.036 | -1.984
-4.5 | -0.047 | 0.046 | -0.037 | -1.012
-4 | 0.003 | 0.04434 | -0.038 | 0.07
-3.5 | 0.053 | 0.04273 | -0.039 | 1.245
-3 | 0.104 | 0.04128 | -0.04 | 2.51
-2.5 | 0.155 | 0.0399 | -0.043 | 3.874
-2 | 0.25 | 0.0213 | -0.079 | 11.722
-1.5 | 0.313 | 0.0213 | -0.08 | 14.673
-1 | 0.364 | 0.02136 | -0.079 | 17.039
-0.5 | 0.424 | 0.02154 | -0.08 | 19.69
0 | 0.481 | 0.02206 | -0.082 | 21.8
0.5 | 0.541 | 0.02233 | -0.083 | 24.205
1 | 0.6 | 0.02265 | -0.084 | 26.498
1.5 | 0.66 | 0.02301 | -0.086 | 28.704
2 | 0.72 | 0.02336 | -0.087 | 30.831
2.5 | 0.78 | 0.02382 | -0.089 | 32.734
3 | 0.839 | 0.02431 | -0.09 | 34.513
3.5 | 0.898 | 0.02479 | -0.091 | 36.234
4 | 0.957 | 0.02541 | -0.093 | 37.673
4.5 | 1.008 | 0.02603 | -0.094 | 38.733
5 | 1.064 | 0.02675 | -0.095 | 39.787
5.5 | 1.12 | 0.02754 | -0.097 | 40.652
6 | 1.174 | 0.02831 | -0.098 | 41.467
6.5 | 1.228 | 0.02921 | -0.099 | 42.029
7 | 1.279 | 0.03015 | -0.101 | 42.422
7.5 | 1.343 | 0.03562 | -0.103 | 37.696
8 | 1.39 | 0.03704 | -0.105 | 37.528
8.5 | 1.435 | 0.0384 | -0.106 | 37.364
9 | 1.477 | 0.04 | -0.107 | 36.924
9.5 | 1.274 | 0.07056 | -0.059 | 18.059
10 | 1.3 | 0.07588 | -0.055 | 17.129
10.5 | 1.327 | 0.08051 | -0.058 | 16.479
11 | 1.347 | 0.08606 | -0.056 | 15.649
11.5 | 1.363 | 0.09218 | -0.054 | 14.789
12 | 1.375 | 0.10036 | -0.049 | 13.704
12.5 | 1.384 | 0.10697 | -0.046 | 12.941
13 | 1.39 | 0.11377 | -0.043 | 12.217
13.5 | 1.392 | 0.12246 | -0.043 | 11.368
14 | 1.391 | 0.13125 | -0.043 | 10.595

## 2. Re 50k Mach 0.00 (2)
BIGFOIL.COM POLAR EXPORT
NACA67-617 a=0.5
NACA67-617 a=0.5 |  |  |  | Cl Max: | 1.1841 | at alpha= | 15.5 | deg
XFOIL ncrit=9 |  |  |  | L/D Max: | 18.3646 | at alpha= | 13 | deg
Re: | 50000 |  |  | Cd Min: | 0.22311 | at alpha= | 20 | deg
Mach: | 0 |  |  | Cl=0 at alpha= | 2.5438 | deg
|  |  |  | @ Cl=0.1, Cd= | 0.066819
|  |  |  | @ Cl=0.4, Cd= | 0.097235
|  |  |  | @ Cl=0.6, Cd= | 0.097742
alpha (deg) | Cl | Cd | Cm | Cl/Cd
-9 | -0.5249 | 0.13617 | -0.0149 | -3.8547
-8.5 | -0.5532 | 0.13143 | -0.0115 | -4.2091
-8 | -0.5227 | 0.12453 | -0.0073 | -4.1974
-7.5 | -0.5702 | 0.12041 | -0.0021 | -4.7355
-7 | -0.5679 | 0.11494 | 0.0033 | -4.9408
-6.5 | -0.5636 | 0.10972 | 0.0095 | -5.1367
-6 | -0.5382 | 0.10581 | 0.0171 | -5.0865
-5.5 | -0.4547 | 0.10336 | 0.0228 | -4.3992
-4 | -0.6884 | 0.06389 | 0.0105 | -10.7748
-3.5 | -0.6537 | 0.05744 | 0.0128 | -11.3806
-3 | -0.6173 | 0.05282 | 0.0152 | -11.6869
-2.5 | -0.5789 | 0.04977 | 0.0174 | -11.6315
-2 | -0.5369 | 0.04741 | 0.0192 | -11.3246
-1.5 | -0.4935 | 0.04581 | 0.0207 | -10.7728
-0.5 | -0.1464 | 0.05443 | -0.0179 | -2.6897
0 | -0.123 | 0.05521 | -0.0144 | -2.2279
0.5 | -0.1006 | 0.05603 | -0.011 | -1.7955
1 | -0.0787 | 0.0569 | -0.0076 | -1.3831
1.5 | -0.0575 | 0.05783 | -0.0042 | -0.99429
2 | -0.037 | 0.05881 | -0.0008 | -0.62914
2.5 | -0.0043 | 0.06049 | -0.0003 | -0.071086
3 | 0.0448 | 0.06319 | -0.0033 | 0.70897
3.5 | 0.089 | 0.06603 | -0.0052 | 1.3479
4 | 0.1247 | 0.06859 | -0.0054 | 1.818
4.5 | 0.1523 | 0.07021 | -0.0043 | 2.1692
5 | 0.1811 | 0.0724 | -0.0033 | 2.5014
5.5 | 0.2087 | 0.07474 | -0.0022 | 2.7923
6 | 0.2354 | 0.07722 | -0.0011 | 3.0484
6.5 | 0.2624 | 0.07996 | 0 | 3.2816
7 | 0.2914 | 0.08319 | 0.0005 | 3.5028
7.5 | 0.3163 | 0.08637 | 0.0014 | 3.6622
8 | 0.3269 | 0.08793 | 0.0042 | 3.7177
8.5 | 0.356 | 0.09131 | 0.0042 | 3.8988
9 | 0.379 | 0.0948 | 0.0045 | 3.9979
9.5 | 0.4141 | 0.09887 | 0.0034 | 4.1883
10 | 0.4357 | 0.10158 | 0.004 | 4.2892
10.5 | 0.5474 | 0.09775 | 0.0028 | 5.6
11 | 0.6143 | 0.09774 | 0.0024 | 6.285
11.5 | 0.6528 | 0.09855 | 0.0039 | 6.624
12 | 0.7092 | 0.09712 | 0.0058 | 7.3023
12.5 | 0.8017 | 0.08839 | 0.0101 | 9.07
13 | 1.0286 | 0.05601 | 0.0202 | 18.3646
13.5 | 1.059 | 0.05868 | 0.0239 | 18.047
14 | 1.1259 | 0.06164 | 0.0236 | 18.2657
14.5 | 1.1759 | 0.06634 | 0.0237 | 17.7254
15 | 1.1735 | 0.073 | 0.0271 | 16.0753
15.5 | 1.1841 | 0.07993 | 0.029 | 14.8142
16 | 1.1293 | 0.08911 | 0.0333 | 12.6731
16.5 | 1.0668 | 0.1007 | 0.0347 | 10.5938
17 | 1.0024 | 0.11527 | 0.0325 | 8.6961
18.5 | 0.7279 | 0.20532 | -0.0168 | 3.5452
19 | 0.7426 | 0.21211 | -0.0191 | 3.501
19.5 | 0.764 | 0.21996 | -0.0211 | 3.4734
20 | 0.7639 | 0.22311 | -0.0246 | 3.4239

## 3. Re 50k Mach 0.10 (1)
BIGFOIL.COM POLAR EXPORT
NACA67-617 a=0.5
NACA67-617 a=0.5 |  |  |  | Cl Max: | 1.482 | at alpha= | 9 | deg
JavaFoil+Calcfoil stall+Eppler ext transition |  |  |  | L/D Max: | 42.184 | at alpha= | 7 | deg
Re: | 50000 |  |  | Cd Min: | 0.02135 | at alpha= | -1.5 | deg
Mach: | 0.1 |  |  | Cl=0 at alpha= | -4.03 | deg
|  |  |  | @ Cl=0.1, Cd= | 0.041478
|  |  |  | @ Cl=0.4, Cd= | 0.021548
|  |  |  | @ Cl=0.6, Cd= | 0.022732
alpha (deg) | Cl | Cd | Cm | Cl/Cd
-19.5 | -0.54 | 0.33756 | -0.01 | -1.598
-19 | -0.557 | 0.31406 | -0.01 | -1.774
-18.5 | -0.574 | 0.29295 | -0.01 | -1.961
-18 | -0.591 | 0.27097 | -0.01 | -2.18
-17.5 | -0.606 | 0.24063 | -0.012 | -2.518
-17 | -0.62 | 0.23933 | -0.011 | -2.59
-16.5 | -0.632 | 0.22192 | -0.011 | -2.848
-16 | -0.642 | 0.20436 | -0.011 | -3.143
-15.5 | -0.65 | 0.18741 | -0.011 | -3.47
-15 | -0.656 | 0.17232 | -0.011 | -3.805
-14.5 | -0.658 | 0.16071 | -0.012 | -4.097
-14 | -0.658 | 0.1496 | -0.012 | -4.397
-13.5 | -0.654 | 0.13287 | -0.014 | -4.923
-13 | -0.647 | 0.12327 | -0.014 | -5.247
-12.5 | -0.636 | 0.11538 | -0.015 | -5.509
-12 | -0.621 | 0.10678 | -0.015 | -5.814
-11.5 | -0.602 | 0.10161 | -0.015 | -5.926
-11 | -0.583 | 0.09598 | -0.027 | -6.075
-10.5 | -0.557 | 0.08851 | -0.028 | -6.294
-10 | -0.528 | 0.08342 | -0.03 | -6.327
-9.5 | -0.495 | 0.0776 | -0.031 | -6.379
-9 | -0.459 | 0.07311 | -0.032 | -6.277
-8.5 | -0.418 | 0.06814 | -0.033 | -6.141
-8 | -0.374 | 0.06824 | -0.028 | -5.483
-7.5 | -0.331 | 0.06369 | -0.029 | -5.192
-7 | -0.286 | 0.06016 | -0.03 | -4.751
-6.5 | -0.24 | 0.05678 | -0.031 | -4.223
-6 | -0.193 | 0.05341 | -0.033 | -3.61
-5.5 | -0.145 | 0.05075 | -0.035 | -2.855
-5 | -0.096 | 0.04823 | -0.036 | -1.993
-4.5 | -0.047 | 0.04616 | -0.037 | -1.013
-4 | 0.003 | 0.04444 | -0.038 | 0.071
-3.5 | 0.053 | 0.04286 | -0.039 | 1.247
-3 | 0.104 | 0.04136 | -0.04 | 2.516
-2.5 | 0.155 | 0.03995 | -0.043 | 3.888
-2 | 0.251 | 0.0214 | -0.079 | 11.72
-1.5 | 0.314 | 0.02135 | -0.081 | 14.71
-1 | 0.366 | 0.02148 | -0.079 | 17.027
-0.5 | 0.426 | 0.0216 | -0.081 | 19.734
0 | 0.483 | 0.02215 | -0.082 | 21.822
0.5 | 0.543 | 0.02238 | -0.083 | 24.274
1 | 0.603 | 0.02275 | -0.085 | 26.511
1.5 | 0.664 | 0.02309 | -0.086 | 28.748
2 | 0.724 | 0.02349 | -0.088 | 30.818
2.5 | 0.784 | 0.02388 | -0.089 | 32.808
3 | 0.843 | 0.02444 | -0.09 | 34.505
3.5 | 0.903 | 0.02496 | -0.092 | 36.177
4 | 0.962 | 0.0255 | -0.093 | 37.725
4.5 | 1.013 | 0.02622 | -0.095 | 38.637
5 | 1.069 | 0.02696 | -0.096 | 39.668
5.5 | 1.125 | 0.02777 | -0.097 | 40.506
6 | 1.18 | 0.02856 | -0.099 | 41.298
6.5 | 1.233 | 0.02945 | -0.1 | 41.872
7 | 1.285 | 0.03046 | -0.101 | 42.184
7.5 | 1.348 | 0.03583 | -0.104 | 37.624
8 | 1.395 | 0.03727 | -0.105 | 37.434
8.5 | 1.44 | 0.03877 | -0.106 | 37.155
9 | 1.482 | 0.04021 | -0.108 | 36.854
9.5 | 1.276 | 0.07113 | -0.057 | 17.944
10 | 1.303 | 0.07649 | -0.055 | 17.032
10.5 | 1.329 | 0.08137 | -0.057 | 16.327
11 | 1.346 | 0.08793 | -0.054 | 15.313
11.5 | 1.363 | 0.09365 | -0.053 | 14.555
12 | 1.375 | 0.10002 | -0.052 | 13.743
12.5 | 1.381 | 0.10869 | -0.047 | 12.705
13 | 1.384 | 0.11667 | -0.044 | 11.865
13.5 | 1.384 | 0.12262 | -0.043 | 11.286
14 | 1.379 | 0.13335 | -0.043 | 10.343

## 4. Re 50k Mach 0.10 (2)
BIGFOIL.COM POLAR EXPORT
NACA67-617 a=0.5
NACA67-617 a=0.5 |  |  |  | Cl Max: | 1.1728 | at alpha= | 15.5 | deg
XFOIL ncrit=9 |  |  |  | L/D Max: | 18.2119 | at alpha= | 13 | deg
Re: | 50000 |  |  | Cd Min: | 0.22381 | at alpha= | 20 | deg
Mach: | 0.1 |  |  | Cl=0 at alpha= | 2.5276 | deg
|  |  |  | @ Cl=0.1, Cd= | 0.067094
|  |  |  | @ Cl=0.4, Cd= | 0.097758
|  |  |  | @ Cl=0.6, Cd= | 0.098614
alpha (deg) | Cl | Cd | Cm | Cl/Cd
-8.5 | -0.523 | 0.13074 | -0.0115 | -4.0003
-8 | -0.5191 | 0.12533 | -0.0074 | -4.1419
-7.5 | -0.5765 | 0.12149 | -0.002 | -4.7452
-7 | -0.5756 | 0.116 | 0.0036 | -4.9621
-6.5 | -0.551 | 0.11048 | 0.0089 | -4.9873
-6 | -0.5896 | 0.10717 | 0.02 | -5.5015
-5.5 | -0.4518 | 0.10398 | 0.0224 | -4.3451
-5 | -0.3024 | 0.10096 | 0.0137 | -2.9952
-4.5 | -0.4623 | 0.09383 | 0.0307 | -4.927
-3.5 | -0.6574 | 0.05811 | 0.0126 | -11.313
-3 | -0.6214 | 0.05338 | 0.0151 | -11.6411
-2.5 | -0.583 | 0.05021 | 0.0173 | -11.6112
-2 | -0.5411 | 0.04777 | 0.0192 | -11.3272
-1.5 | -0.4974 | 0.04613 | 0.0208 | -10.7826
-0.5 | -0.1474 | 0.05466 | -0.0181 | -2.6967
0 | -0.1238 | 0.05544 | -0.0146 | -2.233
0.5 | -0.101 | 0.05627 | -0.0112 | -1.7949
1 | -0.079 | 0.05716 | -0.0077 | -1.3821
1.5 | -0.0576 | 0.0581 | -0.0043 | -0.99139
2 | -0.0369 | 0.05908 | -0.001 | -0.62458
2.5 | -0.0027 | 0.06089 | -0.0007 | -0.044342
3 | 0.0462 | 0.06353 | -0.0037 | 0.72722
3.5 | 0.0909 | 0.0665 | -0.0056 | 1.3669
4 | 0.124 | 0.06866 | -0.0054 | 1.806
4.5 | 0.1535 | 0.07052 | -0.0045 | 2.1767
5 | 0.1829 | 0.07279 | -0.0036 | 2.5127
5.5 | 0.211 | 0.0752 | -0.0026 | 2.8059
6 | 0.2383 | 0.07777 | -0.0015 | 3.0642
6.5 | 0.266 | 0.08062 | -0.0006 | 3.2994
7.5 | 0.3114 | 0.08616 | 0.0022 | 3.6142
8 | 0.3273 | 0.08821 | 0.0043 | 3.7105
8.5 | 0.361 | 0.09208 | 0.0036 | 3.9205
9 | 0.3772 | 0.09489 | 0.005 | 3.9751
9.5 | 0.4082 | 0.09879 | 0.0043 | 4.132
10 | 0.4564 | 0.10231 | 0.0025 | 4.461
10.5 | 0.5514 | 0.0979 | 0.0029 | 5.6323
11 | 0.6018 | 0.09864 | 0.0035 | 6.101
11.5 | 0.6687 | 0.0978 | 0.0039 | 6.8374
12 | 0.7071 | 0.09771 | 0.0064 | 7.2367
12.5 | 0.8287 | 0.08448 | 0.0116 | 9.8094
13 | 1.0297 | 0.05654 | 0.0215 | 18.2119
13.5 | 1.0621 | 0.0594 | 0.0248 | 17.8805
14 | 1.1225 | 0.06279 | 0.025 | 17.8771
14.5 | 1.1658 | 0.06775 | 0.0256 | 17.2074
15 | 1.1593 | 0.07469 | 0.0291 | 15.5215
15.5 | 1.1728 | 0.08167 | 0.0306 | 14.3602
16 | 1.1157 | 0.0912 | 0.0345 | 12.2336
16.5 | 1.0539 | 0.10314 | 0.0352 | 10.2182
17.5 | 0.6956 | 0.19064 | -0.0122 | 3.6488
18 | 0.7057 | 0.19774 | -0.0149 | 3.5688
18.5 | 0.7283 | 0.20596 | -0.0169 | 3.5361
19 | 0.7434 | 0.21282 | -0.0192 | 3.4931
19.5 | 0.7643 | 0.22058 | -0.0213 | 3.465
20 | 0.7648 | 0.22381 | -0.0248 | 3.4172

## 5. Re 50k Mach 0.25 (1)
BIGFOIL.COM POLAR EXPORT
NACA67-617 a=0.5
NACA67-617 a=0.5 |  |  |  | Cl Max: | 1.469 | at alpha= | 8.5 | deg
JavaFoil+Calcfoil stall+Eppler ext transition |  |  |  | L/D Max: | 41.514 | at alpha= | 7 | deg
Re: | 50000 |  |  | Cd Min: | 0.02175 | at alpha= | -2 | deg
Mach: | 0.25 |  |  | Cl=0 at alpha= | -4.0294 | deg
|  |  |  | @ Cl=0.1, Cd= | 0.042051
|  |  |  | @ Cl=0.4, Cd= | 0.021937
|  |  |  | @ Cl=0.6, Cd= | 0.023124
alpha (deg) | Cl | Cd | Cm | Cl/Cd
-17.5 | -0.256 | 0.59083 | -0.013 | -0.433
-17 | -0.311 | 0.46028 | -0.013 | -0.676
-16.5 | -0.36 | 0.37532 | -0.013 | -0.96
-16 | -0.404 | 0.28929 | -0.013 | -1.398
-15.5 | -0.444 | 0.27961 | -0.013 | -1.588
-15 | -0.479 | 0.24312 | -0.012 | -1.971
-14.5 | -0.51 | 0.19945 | -0.013 | -2.555
-14 | -0.535 | 0.19021 | -0.012 | -2.811
-13.5 | -0.554 | 0.17096 | -0.013 | -3.241
-13 | -0.567 | 0.14414 | -0.014 | -3.937
-12.5 | -0.575 | 0.13895 | -0.012 | -4.135
-12 | -0.575 | 0.12001 | -0.015 | -4.795
-11.5 | -0.57 | 0.11219 | -0.014 | -5.08
-11 | -0.558 | 0.10028 | -0.016 | -5.569
-10.5 | -0.541 | 0.09209 | -0.017 | -5.876
-10 | -0.518 | 0.08532 | -0.018 | -6.074
-9.5 | -0.494 | 0.08107 | -0.031 | -6.088
-9 | -0.461 | 0.07581 | -0.032 | -6.082
-8.5 | -0.422 | 0.07065 | -0.033 | -5.978
-8 | -0.379 | 0.07114 | -0.028 | -5.329
-7.5 | -0.336 | 0.0662 | -0.029 | -5.075
-7 | -0.291 | 0.06193 | -0.03 | -4.701
-6.5 | -0.245 | 0.05799 | -0.032 | -4.22
-6 | -0.197 | 0.0546 | -0.033 | -3.609
-5.5 | -0.148 | 0.05161 | -0.035 | -2.873
-5 | -0.099 | 0.04924 | -0.037 | -2
-4.5 | -0.048 | 0.04701 | -0.038 | -1.02
-4 | 0.003 | 0.04504 | -0.039 | 0.072
-3.5 | 0.055 | 0.04328 | -0.04 | 1.268
-3 | 0.107 | 0.04186 | -0.041 | 2.553
-2.5 | 0.159 | 0.04043 | -0.044 | 3.943
-2 | 0.258 | 0.02175 | -0.081 | 11.842
-1.5 | 0.322 | 0.02178 | -0.083 | 14.806
-1 | 0.376 | 0.02186 | -0.082 | 17.187
-0.5 | 0.438 | 0.02206 | -0.083 | 19.842
0 | 0.497 | 0.02263 | -0.084 | 21.948
0.5 | 0.558 | 0.02286 | -0.086 | 24.42
1 | 0.62 | 0.02325 | -0.087 | 26.671
1.5 | 0.682 | 0.02359 | -0.089 | 28.91
2 | 0.744 | 0.02407 | -0.09 | 30.896
2.5 | 0.805 | 0.02458 | -0.091 | 32.762
3 | 0.866 | 0.02504 | -0.093 | 34.593
3.5 | 0.928 | 0.02568 | -0.094 | 36.122
4 | 0.988 | 0.02628 | -0.096 | 37.612
4.5 | 1.04 | 0.02696 | -0.097 | 38.565
5 | 1.097 | 0.02787 | -0.098 | 39.382
5.5 | 1.154 | 0.02864 | -0.1 | 40.288
6 | 1.21 | 0.02953 | -0.101 | 40.961
6.5 | 1.264 | 0.03059 | -0.102 | 41.318
7 | 1.316 | 0.0317 | -0.104 | 41.514
7.5 | 1.379 | 0.03764 | -0.106 | 36.634
8 | 1.426 | 0.03929 | -0.108 | 36.289
8.5 | 1.469 | 0.04081 | -0.109 | 35.995
9 | 1.268 | 0.0685 | -0.057 | 18.506
9.5 | 1.294 | 0.07371 | -0.056 | 17.557
10 | 1.316 | 0.07943 | -0.054 | 16.572
10.5 | 1.335 | 0.08523 | -0.055 | 15.658
11 | 1.346 | 0.09184 | -0.052 | 14.651
11.5 | 1.351 | 0.09915 | -0.05 | 13.627
12 | 1.349 | 0.10693 | -0.045 | 12.619
12.5 | 1.342 | 0.11653 | -0.044 | 11.52
13 | 1.328 | 0.12455 | -0.043 | 10.665
13.5 | 1.307 | 0.1398 | -0.042 | 9.351

## 6. Re 50k Mach 0.25 (2)
BIGFOIL.COM POLAR EXPORT
NACA67-617 a=0.5
NACA67-617 a=0.5 |  |  |  | Cl Max: | 1.0944 | at alpha= | 14.5 | deg
XFOIL ncrit=9 |  |  |  | L/D Max: | 16.6081 | at alpha= | 13 | deg
Re: | 50000 |  |  | Cd Min: | 0.22358 | at alpha= | 19.5 | deg
Mach: | 0.25 |  |  | Cl=0 at alpha= | 2.4507 | deg
|  |  |  | @ Cl=0.1, Cd= | 0.068423
|  |  |  | @ Cl=0.4, Cd= | 0.098875
|  |  |  | @ Cl=0.6, Cd= | 0.10038
alpha (deg) | Cl | Cd | Cm | Cl/Cd
-9 | -0.4829 | 0.13934 | -0.0149 | -3.4656
-8.5 | -0.493 | 0.13441 | -0.0116 | -3.6679
-8 | -0.5354 | 0.13074 | -0.0077 | -4.0952
-7.5 | -0.5134 | 0.12416 | -0.0037 | -4.135
-7 | -0.522 | 0.11917 | 0.0015 | -4.3803
-6.5 | -0.5559 | 0.11506 | 0.0091 | -4.8314
-6 | -0.507 | 0.11038 | 0.0153 | -4.5932
-5.5 | -0.4368 | 0.10726 | 0.0207 | -4.0723
-4.5 | -0.4751 | 0.09628 | 0.0301 | -4.9346
-4 | -0.7108 | 0.06955 | 0.0104 | -10.22
-3.5 | -0.6763 | 0.06185 | 0.0119 | -10.9345
-3 | -0.6428 | 0.05654 | 0.0144 | -11.3689
-2.5 | -0.605 | 0.05269 | 0.017 | -11.4823
-2 | -0.5639 | 0.04984 | 0.0191 | -11.3142
-1.5 | -0.519 | 0.0479 | 0.0209 | -10.8351
-1 | -0.4714 | 0.04645 | 0.0219 | -10.1485
-0.5 | -0.1534 | 0.05587 | -0.0193 | -2.7457
0 | -0.1279 | 0.05672 | -0.0157 | -2.2549
0.5 | -0.1039 | 0.05761 | -0.0122 | -1.8035
1 | -0.0807 | 0.05854 | -0.0087 | -1.3785
1.5 | -0.0583 | 0.05954 | -0.0053 | -0.97917
2 | -0.0366 | 0.06059 | -0.0019 | -0.60406
2.5 | 0.004 | 0.06275 | -0.0028 | 0.063745
3 | 0.0552 | 0.06567 | -0.0059 | 0.84057
3.5 | 0.094 | 0.06806 | -0.0066 | 1.3811
4 | 0.1287 | 0.07016 | -0.0065 | 1.8344
4.5 | 0.1634 | 0.07274 | -0.0063 | 2.2464
5 | 0.1959 | 0.07551 | -0.0058 | 2.5944
6 | 0.2537 | 0.08122 | -0.0038 | 3.1236
6.5 | 0.2689 | 0.08268 | -0.0008 | 3.2523
7 | 0.2875 | 0.08471 | 0.0014 | 3.3939
7.5 | 0.3126 | 0.08756 | 0.0026 | 3.5701
8 | 0.348 | 0.09183 | 0.002 | 3.7896
8.5 | 0.3566 | 0.09364 | 0.0049 | 3.8082
9 | 0.3911 | 0.09778 | 0.0041 | 3.9998
9.5 | 0.4159 | 0.10083 | 0.0046 | 4.1248
10 | 0.5178 | 0.09807 | 0.0036 | 5.2799
10.5 | 0.5706 | 0.09901 | 0.0039 | 5.7631
11 | 0.6036 | 0.10055 | 0.0056 | 6.003
11.5 | 0.6702 | 0.09985 | 0.0065 | 6.7121
12 | 0.7428 | 0.09605 | 0.0095 | 7.7335
12.5 | 0.9585 | 0.06529 | 0.021 | 14.6807
13 | 1.0204 | 0.06144 | 0.0277 | 16.6081
13.5 | 1.0585 | 0.06471 | 0.0304 | 16.3576
14 | 1.0921 | 0.06967 | 0.0322 | 15.6753
14.5 | 1.0944 | 0.07654 | 0.0347 | 14.2984
15 | 1.056 | 0.08605 | 0.0372 | 12.2719
15.5 | 1.0141 | 0.09704 | 0.0375 | 10.4503
16.5 | 0.7785 | 0.15551 | 0.0114 | 5.0061
17 | 0.7744 | 0.16801 | 0.0065 | 4.6092
18 | 0.7095 | 0.20124 | -0.0153 | 3.5256
18.5 | 0.7324 | 0.20971 | -0.0175 | 3.4924
19 | 0.7497 | 0.21701 | -0.0199 | 3.4547
19.5 | 0.7657 | 0.22358 | -0.0225 | 3.4247

## 7. Re 50k Mach 0.50 (1)
BIGFOIL.COM POLAR EXPORT
NACA67-617 a=0.5
NACA67-617 a=0.5 |  |  |  | Cl Max: | 1.496 | at alpha= | 7.5 | deg
JavaFoil+Calcfoil stall+Eppler ext transition |  |  |  | L/D Max: | 38.354 | at alpha= | 6 | deg
Re: | 50000 |  |  | Cd Min: | 0.0237 | at alpha= | -1.5 | deg
Mach: | 0.5 |  |  | Cl=0 at alpha= | -4.0351 | deg
|  |  |  | @ Cl=0.1, Cd= | 0.044601
|  |  |  | @ Cl=0.4, Cd= | 0.023844
|  |  |  | @ Cl=0.6, Cd= | 0.02498
alpha (deg) | Cl | Cd | Cm | Cl/Cd
-20 | -0.903 | 0.44486 | -0.024 | -2.03
-19.5 | -0.876 | 0.43989 | -0.024 | -1.991
-19 | -0.848 | 0.42002 | -0.025 | -2.019
-18.5 | -0.818 | 0.39315 | -0.025 | -2.081
-18 | -0.79 | 0.39016 | -0.025 | -2.025
-17.5 | -0.762 | 0.40677 | -0.026 | -1.874
-17 | -0.734 | 0.40162 | -0.026 | -1.829
-16.5 | -0.707 | 0.37902 | -0.027 | -1.864
-16 | -0.679 | 0.38303 | -0.028 | -1.772
-15.5 | -0.651 | 0.37863 | -0.028 | -1.719
-15 | -0.621 | 0.32925 | -0.027 | -1.887
-14.5 | -0.593 | 0.32192 | -0.028 | -1.842
-14 | -0.565 | 0.30895 | -0.028 | -1.829
-13.5 | -0.537 | 0.30425 | -0.029 | -1.765
-13 | -0.509 | 0.2996 | -0.03 | -1.698
-12.5 | -0.481 | 0.32572 | -0.03 | -1.475
-12 | -0.452 | 0.28025 | -0.031 | -1.614
-11.5 | -0.423 | 0.28083 | -0.029 | -1.507
-11 | -0.395 | 0.2689 | -0.029 | -1.468
-10.5 | -0.367 | 0.26618 | -0.03 | -1.377
-10 | -0.338 | 0.23634 | -0.031 | -1.432
-9.5 | -0.31 | 0.22011 | -0.028 | -1.406
-9 | -0.281 | 0.15691 | -0.019 | -1.789
-8.5 | -0.253 | 0.14614 | -0.019 | -1.728
-8 | -0.306 | 0.08257 | -0.018 | -3.703
-7.5 | -0.321 | 0.07009 | -0.022 | -4.579
-7 | -0.297 | 0.06952 | -0.037 | -4.271
-6.5 | -0.257 | 0.06747 | -0.033 | -3.809
-6 | -0.211 | 0.06125 | -0.034 | -3.447
-5.5 | -0.161 | 0.05687 | -0.037 | -2.831
-5 | -0.108 | 0.05288 | -0.039 | -2.041
-4.5 | -0.053 | 0.05012 | -0.041 | -1.056
-4 | 0.004 | 0.04754 | -0.043 | 0.075
-3.5 | 0.061 | 0.04569 | -0.044 | 1.334
-3 | 0.119 | 0.04407 | -0.045 | 2.7
-2.5 | 0.177 | 0.04275 | -0.047 | 4.15
-2 | 0.236 | 0.04143 | -0.05 | 5.706
-1.5 | 0.359 | 0.0237 | -0.092 | 15.165
-1 | 0.419 | 0.02391 | -0.091 | 17.541
-0.5 | 0.489 | 0.02414 | -0.093 | 20.239
0 | 0.555 | 0.0247 | -0.094 | 22.469
0.5 | 0.624 | 0.02513 | -0.096 | 24.85
1 | 0.693 | 0.0256 | -0.097 | 27.084
1.5 | 0.762 | 0.02626 | -0.099 | 29.018
2 | 0.831 | 0.02687 | -0.1 | 30.92
2.5 | 0.899 | 0.0276 | -0.102 | 32.573
3 | 0.967 | 0.0283 | -0.103 | 34.184
3.5 | 1.035 | 0.02915 | -0.105 | 35.518
4 | 1.103 | 0.03002 | -0.106 | 36.749
4.5 | 1.156 | 0.03112 | -0.108 | 37.151
5 | 1.218 | 0.03222 | -0.109 | 37.806
5.5 | 1.278 | 0.0335 | -0.111 | 38.16
6 | 1.336 | 0.03483 | -0.112 | 38.354
6.5 | 1.391 | 0.03649 | -0.113 | 38.107
7 | 1.455 | 0.04442 | -0.117 | 32.766
7.5 | 1.496 | 0.04695 | -0.118 | 31.863
8 | 1.283 | 0.06797 | -0.059 | 18.878
8.5 | 1.295 | 0.07519 | -0.057 | 17.222
9 | 1.283 | 0.08371 | -0.056 | 15.326
9.5 | 1.205 | 0.09879 | -0.044 | 12.201
10 | 0.781 | 0.16053 | -0.03 | 4.863
10.5 | 0.808 | 0.22326 | -0.041 | 3.62
11 | 0.836 | 0.25361 | -0.05 | 3.296
11.5 | 0.864 | 0.26371 | -0.058 | 3.278
12 | 0.891 | 0.29581 | -0.059 | 3.013
12.5 | 0.918 | 0.28045 | -0.06 | 3.274

## 8. Re 50k Mach 0.50 (2)
BIGFOIL.COM POLAR EXPORT
NACA67-617 a=0.5
NACA67-617 a=0.5 |  |  |  | Cl Max: | 0.8128 | at alpha= | 20 | deg
XFOIL ncrit=9 |  |  |  | L/D Max: | 6.3682 | at alpha= | 12.5 | deg
Re: | 50000 |  |  | Cd Min: | 0.24943 | at alpha= | 20 | deg
Mach: | 0.5 |  |  | Cl=0 at alpha= | 2.2085 | deg
|  |  |  | @ Cl=0.1, Cd= | 0.074685
|  |  |  | @ Cl=0.4, Cd= | 0.1032
|  |  |  | @ Cl=0.6, Cd= | 0.1096
alpha (deg) | Cl | Cd | Cm | Cl/Cd
-9 | -0.4559 | 0.15476 | -0.0164 | -2.9459
-8.5 | -0.4795 | 0.15117 | -0.0133 | -3.1719
-8 | -0.4682 | 0.14427 | -0.0102 | -3.2453
-7.5 | -0.4932 | 0.14049 | -0.0056 | -3.5106
-7 | -0.474 | 0.13396 | -0.0015 | -3.5384
-6.5 | -0.4712 | 0.12902 | 0.0041 | -3.6521
-5.5 | -0.4122 | 0.11972 | 0.0145 | -3.443
-4 | -0.7271 | 0.08513 | 0.0042 | -8.5411
-3.5 | -0.7212 | 0.07718 | 0.0073 | -9.3444
-3 | -0.7079 | 0.07031 | 0.0107 | -10.0683
-2.5 | -0.6832 | 0.06459 | 0.0145 | -10.5775
-2 | -0.6505 | 0.05989 | 0.0178 | -10.8616
-1.5 | -0.6095 | 0.05601 | 0.0207 | -10.882
-1 | -0.5619 | 0.05335 | 0.0232 | -10.5323
-0.5 | -0.5097 | 0.0513 | 0.0246 | -9.9357
0 | -0.4354 | 0.05122 | 0.0229 | -8.5006
0.5 | -0.3618 | 0.05218 | 0.0213 | -6.9337
1 | -0.3279 | 0.05192 | 0.0266 | -6.3155
1.5 | -0.0647 | 0.06569 | -0.009 | -0.98493
2 | -0.0231 | 0.06789 | -0.0087 | -0.34026
2.5 | 0.0323 | 0.07066 | -0.0117 | 0.45712
3 | 0.0761 | 0.07326 | -0.0124 | 1.0388
3.5 | 0.1162 | 0.07565 | -0.0124 | 1.536
4 | 0.1569 | 0.07877 | -0.0126 | 1.9919
4.5 | 0.1932 | 0.08198 | -0.012 | 2.3567
5 | 0.2165 | 0.08369 | -0.0094 | 2.5869
5.5 | 0.2415 | 0.08586 | -0.0072 | 2.8127
6 | 0.2701 | 0.08863 | -0.0057 | 3.0475
6.5 | 0.3053 | 0.09247 | -0.0053 | 3.3016
7 | 0.3217 | 0.09482 | -0.0024 | 3.3927
7.5 | 0.345 | 0.09744 | -0.0004 | 3.5406
8 | 0.3644 | 0.10031 | 0.0019 | 3.6327
8.5 | 0.4083 | 0.10387 | 0.0017 | 3.9309
9 | 0.4755 | 0.10209 | 0.0037 | 4.6577
9.5 | 0.5185 | 0.10378 | 0.0055 | 4.9961
10 | 0.5444 | 0.10591 | 0.0083 | 5.1402
10.5 | 0.573 | 0.10821 | 0.0107 | 5.2953
11 | 0.613 | 0.11027 | 0.0127 | 5.5591
11.5 | 0.6535 | 0.11201 | 0.0151 | 5.8343
12.5 | 0.7254 | 0.11391 | 0.0227 | 6.3682
13 | 0.7313 | 0.11909 | 0.0244 | 6.1407
13.5 | 0.7532 | 0.12302 | 0.0266 | 6.1226
14 | 0.7337 | 0.1345 | 0.0231 | 5.455
14.5 | 0.7288 | 0.14446 | 0.02 | 5.045
15 | 0.733 | 0.1536 | 0.0172 | 4.7721
15.5 | 0.724 | 0.16513 | 0.0118 | 4.3844
16 | 0.7426 | 0.17344 | 0.0096 | 4.2816
17.5 | 0.7307 | 0.21174 | -0.013 | 3.4509
18 | 0.7408 | 0.21881 | -0.017 | 3.3856
18.5 | 0.7713 | 0.22989 | -0.0197 | 3.3551
19 | 0.793 | 0.23862 | -0.0229 | 3.3233
19.5 | 0.7944 | 0.24157 | -0.0278 | 3.2885
20 | 0.8128 | 0.24943 | -0.0316 | 3.2586

## 9. Re 100k Mach 0.00 (1)
BIGFOIL.COM POLAR EXPORT
NACA67-617 a=0.5
NACA67-617 a=0.5 |  |  |  | Cl Max: | 1.625 | at alpha= | 11.5 | deg
JavaFoil+Calcfoil stall+Eppler ext transition |  |  |  | L/D Max: | 57.625 | at alpha= | 7 | deg
Re: | 100000 |  |  | Cd Min: | 0.01552 | at alpha= | -1 | deg
Mach: | 0 |  |  | Cl=0 at alpha= | -4.03 | deg
|  |  |  | @ Cl=0.1, Cd= | 0.02445
|  |  |  | @ Cl=0.4, Cd= | 0.015578
|  |  |  | @ Cl=0.6, Cd= | 0.016562
alpha (deg) | Cl | Cd | Cm | Cl/Cd
-20 | -0.572 | 0.26221 | -0.011 | -2.183
-19.5 | -0.588 | 0.2607 | -0.01 | -2.254
-19 | -0.602 | 0.24663 | -0.011 | -2.443
-18.5 | -0.617 | 0.23186 | -0.011 | -2.659
-18 | -0.63 | 0.21971 | -0.011 | -2.866
-17.5 | -0.642 | 0.19213 | -0.012 | -3.341
-17 | -0.652 | 0.18932 | -0.011 | -3.446
-16.5 | -0.661 | 0.17715 | -0.011 | -3.733
-16 | -0.668 | 0.16732 | -0.012 | -3.994
-15.5 | -0.673 | 0.15492 | -0.012 | -4.345
-15 | -0.676 | 0.14697 | -0.012 | -4.596
-14.5 | -0.675 | 0.1373 | -0.012 | -4.918
-14 | -0.672 | 0.12742 | -0.013 | -5.273
-13.5 | -0.666 | 0.11587 | -0.014 | -5.744
-13 | -0.656 | 0.10812 | -0.015 | -6.066
-12.5 | -0.643 | 0.10112 | -0.015 | -6.355
-12 | -0.626 | 0.09665 | -0.015 | -6.475
-11.5 | -0.606 | 0.09001 | -0.016 | -6.729
-11 | -0.586 | 0.086 | -0.029 | -6.816
-10.5 | -0.559 | 0.08002 | -0.03 | -6.987
-10 | -0.529 | 0.07377 | -0.031 | -7.167
-9.5 | -0.495 | 0.06946 | -0.032 | -7.13
-9 | -0.459 | 0.06559 | -0.032 | -6.994
-8.5 | -0.418 | 0.06116 | -0.034 | -6.839
-8 | -0.373 | 0.06099 | -0.029 | -6.121
-7.5 | -0.33 | 0.05702 | -0.03 | -5.785
-7 | -0.285 | 0.05348 | -0.032 | -5.331
-6.5 | -0.239 | 0.05068 | -0.033 | -4.72
-6 | -0.192 | 0.04759 | -0.035 | -4.04
-5.5 | -0.144 | 0.04524 | -0.036 | -3.193
-5 | -0.096 | 0.04302 | -0.037 | -2.227
-4.5 | -0.047 | 0.04111 | -0.038 | -1.133
-4 | 0.003 | 0.03952 | -0.038 | 0.079
-3.5 | 0.053 | 0.03808 | -0.039 | 1.397
-3 | 0.126 | 0.01691 | -0.077 | 7.475
-2.5 | 0.188 | 0.0168 | -0.078 | 11.201
-2 | 0.25 | 0.01667 | -0.079 | 14.999
-1.5 | 0.313 | 0.0166 | -0.081 | 18.862
-1 | 0.365 | 0.01552 | -0.08 | 23.51
-0.5 | 0.425 | 0.01562 | -0.081 | 27.211
0 | 0.482 | 0.01612 | -0.082 | 29.898
0.5 | 0.542 | 0.01634 | -0.084 | 33.174
1 | 0.602 | 0.01657 | -0.085 | 36.341
1.5 | 0.663 | 0.01682 | -0.087 | 39.402
2 | 0.723 | 0.01713 | -0.088 | 42.221
2.5 | 0.783 | 0.01747 | -0.09 | 44.846
3 | 0.843 | 0.01786 | -0.091 | 47.208
3.5 | 0.903 | 0.01823 | -0.093 | 49.516
4 | 0.962 | 0.01866 | -0.094 | 51.555
4.5 | 1.013 | 0.01916 | -0.095 | 52.862
5 | 1.07 | 0.01974 | -0.097 | 54.183
5.5 | 1.125 | 0.0203 | -0.098 | 55.423
6 | 1.18 | 0.02093 | -0.099 | 56.399
6.5 | 1.234 | 0.02156 | -0.101 | 57.228
7 | 1.286 | 0.02232 | -0.102 | 57.625
7.5 | 1.345 | 0.03028 | -0.104 | 44.424
8 | 1.393 | 0.03158 | -0.106 | 44.11
8.5 | 1.438 | 0.03287 | -0.107 | 43.747
9 | 1.48 | 0.03426 | -0.108 | 43.2
9.5 | 1.517 | 0.0356 | -0.109 | 42.612
10 | 1.55 | 0.03697 | -0.111 | 41.942
10.5 | 1.58 | 0.03914 | -0.112 | 40.36
11 | 1.605 | 0.04074 | -0.113 | 39.393
11.5 | 1.625 | 0.04235 | -0.114 | 38.368
12 | 1.378 | 0.09061 | -0.056 | 15.214
12.5 | 1.388 | 0.09694 | -0.055 | 14.319
13 | 1.393 | 0.10415 | -0.053 | 13.375
13.5 | 1.394 | 0.11092 | -0.049 | 12.565
14 | 1.391 | 0.11776 | -0.045 | 11.813
14.5 | 1.386 | 0.12658 | -0.046 | 10.947
15 | 1.376 | 0.13219 | -0.045 | 10.412
15.5 | 1.364 | 0.14127 | -0.045 | 9.654
16 | 1.348 | 0.15145 | -0.044 | 8.9
16.5 | 1.329 | 0.16288 | -0.044 | 8.16

## 10. Re 100k Mach 0.00 (2)
BIGFOIL.COM POLAR EXPORT
NACA67-617 a=0.5
NACA67-617 a=0.5 |  |  |  | Cl Max: | 1.2158 | at alpha= | 16.5 | deg
XFOIL ncrit=9 |  |  |  | L/D Max: | 25.7993 | at alpha= | 12 | deg
Re: | 100000 |  |  | Cd Min: | 0.21285 | at alpha= | 20 | deg
Mach: | 0 |  |  | Cl=0 at alpha= | -0.18172 | deg
|  |  |  | @ Cl=0.1, Cd= | 0.057399
|  |  |  | @ Cl=0.4, Cd= | 0.063849
|  |  |  | @ Cl=0.6, Cd= | 0.064493
alpha (deg) | Cl | Cd | Cm | Cl/Cd
-12 | -0.506 | 0.16066 | -0.0341 | -3.1495
-11.5 | -0.4719 | 0.15269 | -0.0281 | -3.0906
-11 | -0.4913 | 0.14781 | -0.0287 | -3.3239
-10.5 | -0.5604 | 0.14285 | -0.0345 | -3.923
-10 | -0.5085 | 0.13574 | -0.0262 | -3.7461
-9.5 | -0.5278 | 0.13018 | -0.0256 | -4.0544
-9 | -0.6088 | 0.12294 | -0.0299 | -4.952
-8.5 | -0.5886 | 0.11629 | -0.0247 | -5.0615
-8 | -0.6195 | 0.11042 | -0.0218 | -5.6104
-7.5 | -0.6825 | 0.1047 | -0.0157 | -6.5186
-7 | -0.7087 | 0.0959 | -0.0171 | -7.39
-6 | -0.69 | 0.08369 | -0.0146 | -8.2447
-5.5 | -0.6738 | 0.07832 | -0.0136 | -8.6032
-5 | -0.656 | 0.07351 | -0.011 | -8.924
-3.5 | -0.5475 | 0.05043 | -0.0025 | -10.8566
-3 | -0.4889 | 0.04931 | -0.0036 | -9.9148
-2.5 | -0.4565 | 0.0471 | -0.0001 | -9.6921
-2 | -0.3946 | 0.04735 | -0.0017 | -8.3337
-1.5 | -0.3628 | 0.04595 | 0.0011 | -7.8955
-1 | -0.3053 | 0.04655 | -0.0002 | -6.5585
0 | 0.0678 | 0.05618 | -0.0506 | 1.2068
0.5 | 0.0883 | 0.0568 | -0.0466 | 1.5546
1 | 0.1305 | 0.05896 | -0.0465 | 2.2134
1.5 | 0.1653 | 0.05994 | -0.0449 | 2.7578
2 | 0.183 | 0.06055 | -0.0407 | 3.0223
2.5 | 0.2061 | 0.06172 | -0.0374 | 3.3393
3 | 0.2364 | 0.06329 | -0.0354 | 3.7352
3.5 | 0.2792 | 0.06519 | -0.0353 | 4.2829
4 | 0.2964 | 0.06549 | -0.0309 | 4.5259
4.5 | 0.3793 | 0.06378 | -0.0335 | 5.947
5 | 0.4273 | 0.06394 | -0.0328 | 6.6828
5.5 | 0.4732 | 0.06414 | -0.0317 | 7.3776
6 | 0.5116 | 0.06432 | -0.0296 | 7.954
7 | 0.5555 | 0.0649 | -0.021 | 8.5593
7.5 | 0.5922 | 0.06463 | -0.0181 | 9.1629
8 | 0.6298 | 0.06397 | -0.015 | 9.8452
8.5 | 0.6701 | 0.06285 | -0.0118 | 10.6619
9 | 0.7169 | 0.06103 | -0.0089 | 11.7467
10.5 | 0.9194 | 0.04743 | -0.0027 | 19.3844
11 | 0.9699 | 0.04371 | 0.0009 | 22.1894
11.5 | 1.02 | 0.04097 | 0.0041 | 24.8963
12 | 1.049 | 0.04066 | 0.0085 | 25.7993
12.5 | 1.0354 | 0.04451 | 0.0152 | 23.2622
13 | 1.0169 | 0.04971 | 0.0209 | 20.4566
13.5 | 1.0244 | 0.0533 | 0.0245 | 19.2195
14 | 1.0557 | 0.05541 | 0.0264 | 19.0525
14.5 | 1.0935 | 0.05753 | 0.0275 | 19.0075
15 | 1.1374 | 0.05989 | 0.028 | 18.9915
15.5 | 1.1825 | 0.063 | 0.0281 | 18.7698
16 | 1.1935 | 0.06757 | 0.0301 | 17.6632
16.5 | 1.2158 | 0.07306 | 0.031 | 16.6411
17 | 1.189 | 0.08033 | 0.034 | 14.8014
17.5 | 1.1598 | 0.08868 | 0.0355 | 13.0785
18 | 1.1155 | 0.09941 | 0.0354 | 11.2212
18.5 | 1.0523 | 0.11371 | 0.0321 | 9.2542
19 | 0.972 | 0.13381 | 0.0233 | 7.264
19.5 | 0.9091 | 0.15586 | 0.0118 | 5.8328
20 | 0.7725 | 0.21285 | -0.019 | 3.6293

## 11. Re 100k Mach 0.10 (1)
BIGFOIL.COM POLAR EXPORT
NACA67-617 a=0.5
NACA67-617 a=0.5 |  |  |  | Cl Max: | 1.624 | at alpha= | 11.5 | deg
JavaFoil+Calcfoil stall+Eppler ext transition |  |  |  | L/D Max: | 57.513 | at alpha= | 7 | deg
Re: | 100000 |  |  | Cd Min: | 0.0156 | at alpha= | -1 | deg
Mach: | 0.1 |  |  | Cl=0 at alpha= | -4.03 | deg
|  |  |  | @ Cl=0.1, Cd= | 0.02469
|  |  |  | @ Cl=0.4, Cd= | 0.015645
|  |  |  | @ Cl=0.6, Cd= | 0.016618
alpha (deg) | Cl | Cd | Cm | Cl/Cd
-19.5 | -0.54 | 0.27888 | -0.011 | -1.935
-19 | -0.557 | 0.2635 | -0.011 | -2.115
-18.5 | -0.574 | 0.24236 | -0.011 | -2.37
-18 | -0.591 | 0.22741 | -0.011 | -2.597
-17.5 | -0.606 | 0.20077 | -0.012 | -3.018
-17 | -0.62 | 0.19634 | -0.011 | -3.157
-16.5 | -0.632 | 0.18448 | -0.011 | -3.426
-16 | -0.642 | 0.17228 | -0.011 | -3.728
-15.5 | -0.65 | 0.16263 | -0.012 | -3.999
-15 | -0.656 | 0.15136 | -0.012 | -4.332
-14.5 | -0.658 | 0.14072 | -0.012 | -4.679
-14 | -0.658 | 0.12921 | -0.012 | -5.092
-13.5 | -0.654 | 0.11745 | -0.014 | -5.57
-13 | -0.647 | 0.10935 | -0.015 | -5.914
-12.5 | -0.636 | 0.10285 | -0.015 | -6.181
-12 | -0.621 | 0.09551 | -0.016 | -6.501
-11.5 | -0.602 | 0.0912 | -0.016 | -6.602
-11 | -0.584 | 0.08683 | -0.029 | -6.724
-10.5 | -0.558 | 0.08054 | -0.03 | -6.927
-10 | -0.528 | 0.07524 | -0.031 | -7.023
-9.5 | -0.496 | 0.06961 | -0.032 | -7.118
-9 | -0.459 | 0.06557 | -0.032 | -7.005
-8.5 | -0.419 | 0.06164 | -0.034 | -6.801
-8 | -0.374 | 0.06127 | -0.029 | -6.11
-7.5 | -0.331 | 0.05699 | -0.03 | -5.807
-7 | -0.286 | 0.05367 | -0.031 | -5.33
-6.5 | -0.24 | 0.05084 | -0.033 | -4.722
-6 | -0.193 | 0.04768 | -0.035 | -4.05
-5.5 | -0.145 | 0.04524 | -0.036 | -3.207
-5 | -0.096 | 0.04317 | -0.037 | -2.229
-4.5 | -0.047 | 0.04122 | -0.038 | -1.135
-4 | 0.003 | 0.03961 | -0.039 | 0.079
-3.5 | 0.053 | 0.03818 | -0.04 | 1.401
-3 | 0.127 | 0.01694 | -0.077 | 7.497
-2.5 | 0.189 | 0.01684 | -0.078 | 11.233
-2 | 0.251 | 0.01672 | -0.08 | 15.03
-1.5 | 0.315 | 0.01664 | -0.081 | 18.902
-1 | 0.366 | 0.0156 | -0.08 | 23.494
-0.5 | 0.427 | 0.01568 | -0.081 | 27.241
0 | 0.484 | 0.01619 | -0.083 | 29.927
0.5 | 0.545 | 0.01637 | -0.084 | 33.282
1 | 0.605 | 0.01664 | -0.086 | 36.367
1.5 | 0.666 | 0.01693 | -0.087 | 39.371
2 | 0.727 | 0.01723 | -0.089 | 42.201
2.5 | 0.787 | 0.01752 | -0.09 | 44.921
3 | 0.847 | 0.01795 | -0.092 | 47.195
3.5 | 0.907 | 0.01835 | -0.093 | 49.429
4 | 0.967 | 0.0188 | -0.094 | 51.442
4.5 | 1.018 | 0.01931 | -0.096 | 52.725
5 | 1.075 | 0.01983 | -0.097 | 54.184
5.5 | 1.131 | 0.0204 | -0.099 | 55.41
6 | 1.186 | 0.02104 | -0.1 | 56.356
6.5 | 1.24 | 0.02175 | -0.101 | 57.006
7 | 1.292 | 0.02246 | -0.102 | 57.513
7.5 | 1.351 | 0.03057 | -0.105 | 44.193
8 | 1.398 | 0.03179 | -0.106 | 43.984
8.5 | 1.443 | 0.03311 | -0.107 | 43.588
9 | 1.485 | 0.03452 | -0.109 | 43.009
9.5 | 1.522 | 0.03598 | -0.11 | 42.297
10 | 1.554 | 0.03739 | -0.111 | 41.572
10.5 | 1.583 | 0.03968 | -0.112 | 39.889
11 | 1.606 | 0.04132 | -0.114 | 38.861
11.5 | 1.624 | 0.04279 | -0.115 | 37.951
12 | 1.38 | 0.09012 | -0.06 | 15.309
12.5 | 1.385 | 0.09754 | -0.055 | 14.194
13 | 1.388 | 0.10481 | -0.054 | 13.24
13.5 | 1.386 | 0.11215 | -0.052 | 12.361
14 | 1.381 | 0.1195 | -0.05 | 11.555
14.5 | 1.371 | 0.12896 | -0.046 | 10.633
15 | 1.358 | 0.13512 | -0.045 | 10.053
15.5 | 1.342 | 0.1449 | -0.045 | 9.263
16 | 1.322 | 0.15805 | -0.044 | 8.366
16.5 | 1.299 | 0.1675 | -0.043 | 7.757

## 12. Re 100k Mach 0.10 (2)
BIGFOIL.COM POLAR EXPORT
NACA67-617 a=0.5
NACA67-617 a=0.5 |  |  |  | Cl Max: | 1.2043 | at alpha= | 16.5 | deg
XFOIL ncrit=9 |  |  |  | L/D Max: | 25.2343 | at alpha= | 12 | deg
Re: | 100000 |  |  | Cd Min: | 0.21374 | at alpha= | 20 | deg
Mach: | 0.1 |  |  | Cl=0 at alpha= | -0.24081 | deg
|  |  |  | @ Cl=0.1, Cd= | 0.057558
|  |  |  | @ Cl=0.4, Cd= | 0.063951
|  |  |  | @ Cl=0.6, Cd= | 0.064697
alpha (deg) | Cl | Cd | Cm | Cl/Cd
-11.5 | -0.3893 | 0.15389 | -0.0257 | -2.5297
-11 | -0.4474 | 0.15167 | -0.0304 | -2.9498
-10.5 | -0.4058 | 0.14435 | -0.0242 | -2.8112
-10 | -0.4209 | 0.13997 | -0.024 | -3.0071
-9.5 | -0.4933 | 0.13409 | -0.0291 | -3.6789
-9 | -0.447 | 0.12895 | -0.0221 | -3.4665
-8.5 | -0.485 | 0.12084 | -0.0281 | -4.0136
-8 | -0.4941 | 0.11189 | -0.0302 | -4.4159
-7.5 | -0.4994 | 0.10497 | -0.0312 | -4.7575
-7 | -0.5875 | 0.09628 | -0.0278 | -6.102
-6.5 | -0.717 | 0.09156 | -0.0168 | -7.8309
-6 | -0.6875 | 0.08474 | -0.0151 | -8.1131
-5.5 | -0.6742 | 0.07919 | -0.0138 | -8.5137
-5 | -0.6559 | 0.07434 | -0.0115 | -8.823
-4.5 | -0.6439 | 0.07002 | -0.0076 | -9.1959
-4 | -0.5791 | 0.05607 | -0.0075 | -10.3282
-3.5 | -0.5505 | 0.05102 | -0.003 | -10.7899
-3 | -0.491 | 0.04988 | -0.0041 | -9.8436
-2.5 | -0.4597 | 0.04743 | -0.0003 | -9.6922
-2 | -0.3962 | 0.04796 | -0.002 | -8.2611
-1.5 | -0.3655 | 0.04616 | 0.001 | -7.9181
0 | 0.0699 | 0.05656 | -0.0512 | 1.2359
0.5 | 0.0895 | 0.05705 | -0.047 | 1.5688
1 | 0.1203 | 0.05854 | -0.0449 | 2.055
1.5 | 0.1691 | 0.06043 | -0.0457 | 2.7983
2 | 0.1861 | 0.06089 | -0.0413 | 3.0563
2.5 | 0.2079 | 0.06196 | -0.0378 | 3.3554
3 | 0.2349 | 0.06333 | -0.0352 | 3.7091
3.5 | 0.2654 | 0.0647 | -0.0331 | 4.102
4 | 0.305 | 0.06557 | -0.0319 | 4.6515
4.5 | 0.3846 | 0.0639 | -0.034 | 6.0188
5 | 0.4363 | 0.06407 | -0.0337 | 6.8097
5.5 | 0.4745 | 0.06436 | -0.0317 | 7.3726
6.5 | 0.5247 | 0.06504 | -0.024 | 8.0673
7 | 0.5609 | 0.06505 | -0.0213 | 8.6226
7.5 | 0.5993 | 0.06471 | -0.0186 | 9.2613
8 | 0.6383 | 0.06397 | -0.0155 | 9.9781
8.5 | 0.6796 | 0.06275 | -0.0123 | 10.8303
9 | 0.7155 | 0.06148 | -0.0083 | 11.6379
9.5 | 0.7822 | 0.05798 | -0.0068 | 13.4909
10.5 | 0.8858 | 0.05098 | 0.0001 | 17.3754
11.5 | 1.0136 | 0.04187 | 0.0056 | 24.2083
12 | 1.0447 | 0.0414 | 0.01 | 25.2343
12.5 | 1.029 | 0.04553 | 0.0168 | 22.6005
13 | 1.0125 | 0.05066 | 0.0222 | 19.9862
13.5 | 1.0236 | 0.05406 | 0.0256 | 18.9345
14 | 1.056 | 0.05615 | 0.0275 | 18.8068
14.5 | 1.0944 | 0.05832 | 0.0286 | 18.7654
15 | 1.1369 | 0.0609 | 0.0293 | 18.6683
15.5 | 1.178 | 0.06431 | 0.0296 | 18.3175
16 | 1.1876 | 0.06912 | 0.0317 | 17.1817
16.5 | 1.2043 | 0.07501 | 0.0328 | 16.0552
17 | 1.1724 | 0.08283 | 0.0355 | 14.1543
17.5 | 1.1361 | 0.09203 | 0.0365 | 12.3449
18 | 1.0877 | 0.10362 | 0.0354 | 10.497
18.5 | 1.0238 | 0.11884 | 0.0307 | 8.6149
19 | 0.9532 | 0.13862 | 0.0214 | 6.8764
20 | 0.7733 | 0.21374 | -0.0193 | 3.6179

## 13. Re 100k Mach 0.25 (1)
BIGFOIL.COM POLAR EXPORT
NACA67-617 a=0.5
NACA67-617 a=0.5 |  |  |  | Cl Max: | 1.591 | at alpha= | 10.5 | deg
JavaFoil+Calcfoil stall+Eppler ext transition |  |  |  | L/D Max: | 56.688 | at alpha= | 7 | deg
Re: | 100000 |  |  | Cd Min: | 0.01591 | at alpha= | -1 | deg
Mach: | 0.25 |  |  | Cl=0 at alpha= | -4.0294 | deg
|  |  |  | @ Cl=0.1, Cd= | 0.037016
|  |  |  | @ Cl=0.4, Cd= | 0.01596
|  |  |  | @ Cl=0.6, Cd= | 0.016907
alpha (deg) | Cl | Cd | Cm | Cl/Cd
-17.5 | -0.257 | 0.26866 | -0.019 | -0.956
-17 | -0.312 | 0.24859 | -0.019 | -1.256
-16.5 | -0.36 | 0.29952 | -0.013 | -1.203
-16 | -0.406 | 0.19953 | -0.02 | -2.033
-15.5 | -0.444 | 0.2292 | -0.013 | -1.938
-15 | -0.479 | 0.19943 | -0.013 | -2.404
-14.5 | -0.51 | 0.16536 | -0.014 | -3.082
-14 | -0.535 | 0.16162 | -0.013 | -3.308
-13.5 | -0.554 | 0.14608 | -0.013 | -3.793
-13 | -0.567 | 0.12397 | -0.014 | -4.578
-12.5 | -0.575 | 0.11925 | -0.013 | -4.818
-12 | -0.575 | 0.10424 | -0.015 | -5.52
-11.5 | -0.57 | 0.09918 | -0.015 | -5.747
-11 | -0.558 | 0.0888 | -0.016 | -6.289
-10.5 | -0.541 | 0.08204 | -0.017 | -6.596
-10 | -0.522 | 0.08015 | -0.031 | -6.51
-9.5 | -0.494 | 0.07417 | -0.032 | -6.66
-9 | -0.461 | 0.06847 | -0.033 | -6.739
-8.5 | -0.423 | 0.06394 | -0.034 | -6.609
-8 | -0.379 | 0.06257 | -0.029 | -6.06
-7.5 | -0.336 | 0.05856 | -0.03 | -5.74
-7 | -0.291 | 0.05502 | -0.032 | -5.295
-6.5 | -0.245 | 0.05189 | -0.033 | -4.722
-6 | -0.197 | 0.04883 | -0.035 | -4.042
-5.5 | -0.148 | 0.04584 | -0.037 | -3.239
-5 | -0.099 | 0.04374 | -0.037 | -2.254
-4.5 | -0.048 | 0.04175 | -0.038 | -1.149
-4 | 0.003 | 0.04013 | -0.039 | 0.08
-3.5 | 0.055 | 0.03847 | -0.041 | 1.427
-3 | 0.107 | 0.03679 | -0.044 | 2.913
-2.5 | 0.194 | 0.01715 | -0.08 | 11.32
-2 | 0.258 | 0.01704 | -0.082 | 15.136
-1.5 | 0.323 | 0.01693 | -0.083 | 19.08
-1 | 0.376 | 0.01591 | -0.082 | 23.669
-0.5 | 0.439 | 0.01604 | -0.083 | 27.353
0 | 0.498 | 0.01649 | -0.085 | 30.199
0.5 | 0.56 | 0.0167 | -0.086 | 33.517
1 | 0.622 | 0.01702 | -0.088 | 36.567
1.5 | 0.685 | 0.01732 | -0.089 | 39.55
2 | 0.747 | 0.01767 | -0.091 | 42.275
2.5 | 0.809 | 0.01799 | -0.092 | 44.944
3 | 0.87 | 0.01843 | -0.094 | 47.227
3.5 | 0.932 | 0.01886 | -0.095 | 49.401
4 | 0.993 | 0.01935 | -0.097 | 51.33
4.5 | 1.045 | 0.0199 | -0.098 | 52.5
5 | 1.103 | 0.02054 | -0.1 | 53.68
5.5 | 1.16 | 0.02111 | -0.101 | 54.945
6 | 1.216 | 0.02181 | -0.102 | 55.735
6.5 | 1.27 | 0.02256 | -0.104 | 56.316
7 | 1.323 | 0.02333 | -0.105 | 56.688
7.5 | 1.382 | 0.03208 | -0.107 | 43.077
8 | 1.428 | 0.03346 | -0.109 | 42.684
8.5 | 1.472 | 0.03502 | -0.11 | 42.025
9 | 1.511 | 0.03644 | -0.111 | 41.468
9.5 | 1.544 | 0.03806 | -0.113 | 40.558
10 | 1.57 | 0.03942 | -0.114 | 39.833
10.5 | 1.591 | 0.04242 | -0.115 | 37.501
11 | 1.35 | 0.08285 | -0.06 | 16.295
11.5 | 1.355 | 0.08903 | -0.058 | 15.216
12 | 1.353 | 0.09685 | -0.055 | 13.969
12.5 | 1.345 | 0.10402 | -0.053 | 12.928
13 | 1.329 | 0.11133 | -0.046 | 11.936
13.5 | 1.308 | 0.11889 | -0.045 | 10.998
14 | 1.279 | 0.13023 | -0.044 | 9.823
14.5 | 1.244 | 0.14119 | -0.043 | 8.808
15 | 1.201 | 0.15511 | -0.042 | 7.746
15.5 | 1.153 | 0.17138 | -0.041 | 6.726

## 14. Re 100k Mach 0.25 (2)
BIGFOIL.COM POLAR EXPORT
NACA67-617 a=0.5
NACA67-617 a=0.5 |  |  |  | Cl Max: | 0.2056 | at alpha= | 2 | deg
XFOIL ncrit=9 |  |  |  | L/D Max: | 3.2434 | at alpha= | 2 | deg
Re: | 100000 |  |  | Cd Min: | 0.15775 | at alpha= | -11.5 | deg
Mach: | 0.25 |  |  | Cl=0 at alpha= | -0.09579 | deg
|  |  |  | @ Cl=0.1, Cd= | 0.058824
|  |  |  | @ Cl=0.4, Cd= | 0.06339
|  |  |  | @ Cl=0.6, Cd= | 0.06339
alpha (deg) | Cl | Cd | Cm | Cl/Cd
-11.5 | -0.4613 | 0.15775 | -0.0281 | -2.9242
-11 | -0.4972 | 0.15401 | -0.0308 | -3.2284
-10.5 | -0.4882 | 0.14651 | -0.0278 | -3.3322
-10 | -0.4901 | 0.14144 | -0.0258 | -3.4651
-9.5 | -0.5415 | 0.13642 | -0.0291 | -3.9694
-9 | -0.5288 | 0.12937 | -0.0249 | -4.0875
-8.5 | -0.5421 | 0.12402 | -0.023 | -4.3711
-8 | -0.6245 | 0.1173 | -0.0247 | -5.324
-7 | -0.6448 | 0.10382 | -0.0205 | -6.2107
-6.5 | -0.6856 | 0.09604 | -0.0202 | -7.1387
-5.5 | -0.6699 | 0.08408 | -0.0155 | -7.9674
-4 | -0.6067 | 0.05927 | -0.0077 | -10.2362
-3.5 | -0.5641 | 0.05455 | -0.0057 | -10.341
-3 | -0.5225 | 0.05162 | -0.0032 | -10.122
-2.5 | -0.4747 | 0.04953 | -0.0018 | -9.5841
-2 | -0.419 | 0.04917 | -0.0019 | -8.5215
-1.5 | -0.3778 | 0.0476 | 0.0001 | -7.937
-0.5 | -0.2861 | 0.0474 | 0.0022 | -6.0359
0 | 0.0678 | 0.05814 | -0.0524 | 1.1662
0.5 | 0.1003 | 0.05883 | -0.0501 | 1.7049
1 | 0.1199 | 0.05944 | -0.0457 | 2.0172
1.5 | 0.1482 | 0.06074 | -0.043 | 2.4399
2 | 0.2056 | 0.06339 | -0.0451 | 3.2434

## 15. Re 100k Mach 0.50 (1)
BIGFOIL.COM POLAR EXPORT
NACA67-617 a=0.5
NACA67-617 a=0.5 |  |  |  | Cl Max: | 1.528 | at alpha= | 8 | deg
JavaFoil+Calcfoil stall+Eppler ext transition |  |  |  | L/D Max: | 52.27 | at alpha= | 6 | deg
Re: | 100000 |  |  | Cd Min: | 0.01738 | at alpha= | -1 | deg
Mach: | 0.5 |  |  | Cl=0 at alpha= | -4.0351 | deg
|  |  |  | @ Cl=0.1, Cd= | 0.039305
|  |  |  | @ Cl=0.4, Cd= | 0.017713
|  |  |  | @ Cl=0.6, Cd= | 0.018247
alpha (deg) | Cl | Cd | Cm | Cl/Cd
-20 | -0.903 | 0.34616 | -0.024 | -2.609
-19.5 | -0.876 | 0.34008 | -0.025 | -2.575
-19 | -0.848 | 0.32593 | -0.025 | -2.602
-18.5 | -0.818 | 0.3256 | -0.025 | -2.513
-18 | -0.79 | 0.3133 | -0.025 | -2.522
-17.5 | -0.762 | 0.31165 | -0.026 | -2.446
-17 | -0.734 | 0.30666 | -0.026 | -2.395
-16.5 | -0.707 | 0.30699 | -0.027 | -2.302
-16 | -0.679 | 0.29077 | -0.028 | -2.334
-15.5 | -0.651 | 0.28644 | -0.028 | -2.272
-15 | -0.621 | 0.26374 | -0.027 | -2.356
-14.5 | -0.593 | 0.25797 | -0.028 | -2.299
-14 | -0.565 | 0.25074 | -0.028 | -2.253
-13.5 | -0.537 | 0.24639 | -0.029 | -2.179
-13 | -0.509 | 0.24206 | -0.03 | -2.102
-12.5 | -0.481 | 0.24387 | -0.03 | -1.97
-12 | -0.452 | 0.22536 | -0.031 | -2.008
-11.5 | -0.423 | 0.21944 | -0.029 | -1.928
-11 | -0.395 | 0.21262 | -0.029 | -1.857
-10.5 | -0.367 | 0.20979 | -0.03 | -1.748
-10 | -0.338 | 0.18708 | -0.031 | -1.809
-9.5 | -0.31 | 0.17046 | -0.028 | -1.816
-9 | -0.281 | 0.12278 | -0.019 | -2.286
-8.5 | -0.253 | 0.11528 | -0.02 | -2.191
-8 | -0.306 | 0.07163 | -0.018 | -4.269
-7.5 | -0.323 | 0.0695 | -0.036 | -4.642
-7 | -0.297 | 0.06074 | -0.038 | -4.892
-6.5 | -0.257 | 0.05868 | -0.033 | -4.38
-6 | -0.211 | 0.0538 | -0.035 | -3.926
-5.5 | -0.161 | 0.04985 | -0.038 | -3.233
-5 | -0.108 | 0.04667 | -0.041 | -2.316
-4.5 | -0.053 | 0.04397 | -0.042 | -1.204
-4 | 0.004 | 0.0419 | -0.044 | 0.085
-3.5 | 0.061 | 0.04028 | -0.044 | 1.514
-3 | 0.119 | 0.03883 | -0.046 | 3.066
-2.5 | 0.178 | 0.03734 | -0.049 | 4.763
-2 | 0.287 | 0.01843 | -0.091 | 15.578
-1.5 | 0.36 | 0.01838 | -0.093 | 19.59
-1 | 0.42 | 0.01738 | -0.091 | 24.167
-0.5 | 0.489 | 0.0176 | -0.093 | 27.813
0 | 0.557 | 0.01802 | -0.094 | 30.883
0.5 | 0.627 | 0.01839 | -0.096 | 34.07
1 | 0.696 | 0.01877 | -0.098 | 37.076
1.5 | 0.765 | 0.01926 | -0.099 | 39.732
2 | 0.834 | 0.01974 | -0.101 | 42.263
2.5 | 0.903 | 0.02024 | -0.103 | 44.604
3 | 0.972 | 0.02081 | -0.104 | 46.686
3.5 | 1.04 | 0.02144 | -0.106 | 48.505
4 | 1.108 | 0.02214 | -0.107 | 50.041
4.5 | 1.161 | 0.02292 | -0.109 | 50.684
5 | 1.224 | 0.02381 | -0.111 | 51.404
5.5 | 1.284 | 0.02467 | -0.112 | 52.06
6 | 1.343 | 0.02569 | -0.114 | 52.27
6.5 | 1.399 | 0.02689 | -0.115 | 52.017
7 | 1.458 | 0.03813 | -0.118 | 38.233
7.5 | 1.498 | 0.04029 | -0.119 | 37.192
8 | 1.528 | 0.04255 | -0.121 | 35.923
8.5 | 1.295 | 0.06675 | -0.059 | 19.408
9 | 1.286 | 0.07435 | -0.062 | 17.296
9.5 | 1.205 | 0.08415 | -0.045 | 14.325
10 | 0.781 | 0.13103 | -0.031 | 5.958
10.5 | 0.808 | 0.1736 | -0.041 | 4.655
11 | 0.836 | 0.19089 | -0.05 | 4.379
11.5 | 0.864 | 0.21068 | -0.059 | 4.103
12 | 0.891 | 0.22143 | -0.059 | 4.025
12.5 | 0.918 | 0.22347 | -0.06 | 4.109
13 | 0.946 | 0.2335 | -0.065 | 4.052

## 16. Re 100k Mach 0.50 (2)
BIGFOIL.COM POLAR EXPORT
NACA67-617 a=0.5
NACA67-617 a=0.5 |  |  |  | Cl Max: | 1.0002 | at alpha= | 13.5 | deg
XFOIL ncrit=9 |  |  |  | L/D Max: | 16.9704 | at alpha= | 11 | deg
Re: | 100000 |  |  | Cd Min: | 0.2096 | at alpha= | 18.5 | deg
Mach: | 0.5 |  |  | Cl=0 at alpha= | 1.6417 | deg
|  |  |  | @ Cl=0.1, Cd= | 0.061439
|  |  |  | @ Cl=0.4, Cd= | 0.068865
|  |  |  | @ Cl=0.6, Cd= | 0.073523
alpha (deg) | Cl | Cd | Cm | Cl/Cd
-9.5 | -0.4694 | 0.15251 | -0.0254 | -3.0778
-9 | -0.5281 | 0.15009 | -0.029 | -3.5186
-8.5 | -0.49 | 0.14126 | -0.0232 | -3.4688
-8 | -0.5397 | 0.13697 | -0.0276 | -3.9403
-7.5 | -0.4941 | 0.12852 | -0.0269 | -3.8445
-7 | -0.5304 | 0.12138 | -0.0337 | -4.3697
-6.5 | -0.5367 | 0.11512 | -0.0346 | -4.6621
-6 | -0.5276 | 0.10825 | -0.0337 | -4.8739
-5 | -0.6138 | 0.09612 | -0.0221 | -6.3858
-4.5 | -0.6276 | 0.09023 | -0.0168 | -6.9556
-4 | -0.6257 | 0.07623 | -0.0211 | -8.2081
-3.5 | -0.6189 | 0.06892 | -0.0139 | -8.98
-3 | -0.5735 | 0.06441 | -0.0128 | -8.9039
-2.5 | -0.5554 | 0.05949 | -0.0059 | -9.336
-2 | -0.4895 | 0.05735 | -0.0061 | -8.5353
-1.5 | -0.4591 | 0.05408 | -0.0004 | -8.4893
-1 | -0.3815 | 0.05418 | -0.0025 | -7.0413
-0.5 | -0.3472 | 0.05247 | 0.0021 | -6.6171
0.5 | -0.2359 | 0.05296 | 0.0039 | -4.4543
1 | -0.2035 | 0.05289 | 0.0088 | -3.8476
2.5 | 0.2722 | 0.06629 | -0.0466 | 4.1062
3 | 0.3109 | 0.06709 | -0.044 | 4.6341
3.5 | 0.3544 | 0.06793 | -0.042 | 5.2171
4 | 0.3979 | 0.06881 | -0.04 | 5.7826
4.5 | 0.4305 | 0.06966 | -0.0365 | 6.18
5 | 0.4568 | 0.07064 | -0.0323 | 6.4666
5.5 | 0.4935 | 0.07143 | -0.0293 | 6.9089
6 | 0.5359 | 0.072 | -0.0266 | 7.4431
6.5 | 0.5844 | 0.07222 | -0.0242 | 8.0919
7 | 0.5941 | 0.07353 | -0.0181 | 8.0797
7.5 | 0.6355 | 0.07348 | -0.0145 | 8.6486
8 | 0.6877 | 0.07245 | -0.011 | 9.4921
8.5 | 0.698 | 0.0733 | -0.0044 | 9.5225
9 | 0.7257 | 0.07291 | 0.0015 | 9.9534
9.5 | 0.7772 | 0.07024 | 0.0072 | 11.0649
10.5 | 0.9059 | 0.05964 | 0.0216 | 15.1895
11 | 0.959 | 0.05651 | 0.0287 | 16.9704
11.5 | 0.9661 | 0.05886 | 0.0354 | 16.4135
12 | 0.9599 | 0.06357 | 0.0406 | 15.0999
12.5 | 0.9695 | 0.06779 | 0.0446 | 14.3015
13 | 0.9901 | 0.07174 | 0.0479 | 13.8012
13.5 | 1.0002 | 0.07733 | 0.0502 | 12.9342
14 | 0.9776 | 0.08664 | 0.0505 | 11.2835
14.5 | 0.9655 | 0.09514 | 0.0501 | 10.1482
15 | 0.9139 | 0.10932 | 0.045 | 8.3599
15.5 | 0.8531 | 0.12732 | 0.0355 | 6.7004
16 | 0.8014 | 0.14773 | 0.0237 | 5.4248
16.5 | 0.7787 | 0.16413 | 0.0147 | 4.7444
17 | 0.7733 | 0.17685 | 0.0079 | 4.3726
17.5 | 0.7751 | 0.18841 | 0.0019 | 4.1139
18 | 0.7804 | 0.19938 | -0.0038 | 3.9141
18.5 | 0.7959 | 0.2096 | -0.0082 | 3.7972

## 17. Re 250k Mach 0.00 (1)
BIGFOIL.COM POLAR EXPORT
NACA67-617 a=0.5
NACA67-617 a=0.5 |  |  |  | Cl Max: | 1.662 | at alpha= | 13 | deg
JavaFoil+Calcfoil stall+Eppler ext transition |  |  |  | L/D Max: | 85.729 | at alpha= | 7 | deg
Re: | 250000 |  |  | Cd Min: | 0.01014 | at alpha= | -1 | deg
Mach: | 0 |  |  | Cl=0 at alpha= | -4.0328 | deg
|  |  |  | @ Cl=0.1, Cd= | 0.012745
|  |  |  | @ Cl=0.4, Cd= | 0.010166
|  |  |  | @ Cl=0.6, Cd= | 0.011022
alpha (deg) | Cl | Cd | Cm | Cl/Cd
-20 | -0.575 | 0.22376 | -0.018 | -2.571
-19.5 | -0.59 | 0.21728 | -0.018 | -2.717
-19 | -0.603 | 0.2041 | -0.012 | -2.953
-18.5 | -0.617 | 0.19239 | -0.012 | -3.205
-18 | -0.63 | 0.1841 | -0.012 | -3.421
-17.5 | -0.645 | 0.16904 | -0.02 | -3.817
-17 | -0.652 | 0.16053 | -0.012 | -4.064
-16.5 | -0.661 | 0.15285 | -0.012 | -4.327
-16 | -0.668 | 0.1433 | -0.013 | -4.665
-15.5 | -0.673 | 0.13478 | -0.013 | -4.995
-15 | -0.676 | 0.12708 | -0.013 | -5.316
-14.5 | -0.675 | 0.11836 | -0.013 | -5.705
-14 | -0.672 | 0.11097 | -0.014 | -6.056
-13.5 | -0.67 | 0.10651 | -0.026 | -6.292
-13 | -0.661 | 0.10056 | -0.027 | -6.569
-12.5 | -0.647 | 0.09452 | -0.027 | -6.85
-12 | -0.631 | 0.08978 | -0.028 | -7.024
-11.5 | -0.611 | 0.08314 | -0.029 | -7.344
-11 | -0.587 | 0.07689 | -0.03 | -7.636
-10.5 | -0.56 | 0.0718 | -0.031 | -7.801
-10 | -0.53 | 0.06732 | -0.032 | -7.871
-9.5 | -0.496 | 0.06295 | -0.033 | -7.887
-9 | -0.46 | 0.05881 | -0.035 | -7.826
-8.5 | -0.42 | 0.05548 | -0.036 | -7.562
-8 | -0.374 | 0.05412 | -0.032 | -6.918
-7.5 | -0.331 | 0.05062 | -0.034 | -6.537
-7 | -0.286 | 0.04753 | -0.035 | -6.02
-6.5 | -0.24 | 0.04477 | -0.037 | -5.364
-6 | -0.196 | 0.03906 | -0.044 | -5.008
-5.5 | -0.177 | 0.01386 | -0.071 | -12.732
-5 | -0.117 | 0.01358 | -0.072 | -8.627
-4.5 | -0.057 | 0.01331 | -0.073 | -4.279
-4 | 0.004 | 0.01307 | -0.075 | 0.293
-3.5 | 0.065 | 0.01283 | -0.076 | 5.072
-3 | 0.127 | 0.01268 | -0.077 | 9.994
-2.5 | 0.189 | 0.01254 | -0.079 | 15.048
-2 | 0.251 | 0.01238 | -0.08 | 20.246
-1.5 | 0.314 | 0.01226 | -0.081 | 25.589
-1 | 0.368 | 0.01014 | -0.081 | 36.321
-0.5 | 0.429 | 0.01019 | -0.082 | 42.151
0 | 0.485 | 0.01077 | -0.084 | 45.026
0.5 | 0.546 | 0.01088 | -0.085 | 50.181
1 | 0.607 | 0.01104 | -0.087 | 54.961
1.5 | 0.669 | 0.01123 | -0.089 | 59.579
2 | 0.73 | 0.01146 | -0.09 | 63.72
2.5 | 0.791 | 0.01169 | -0.092 | 67.616
3 | 0.851 | 0.01199 | -0.093 | 70.958
3.5 | 0.911 | 0.01228 | -0.095 | 74.155
4 | 0.971 | 0.01261 | -0.096 | 76.963
4.5 | 1.022 | 0.01296 | -0.097 | 78.892
5 | 1.079 | 0.01337 | -0.099 | 80.685
5.5 | 1.135 | 0.01377 | -0.1 | 82.421
6 | 1.19 | 0.01417 | -0.102 | 84.03
6.5 | 1.245 | 0.01467 | -0.103 | 84.861
7 | 1.297 | 0.01513 | -0.104 | 85.729
7.5 | 1.349 | 0.02488 | -0.106 | 54.212
8 | 1.397 | 0.02592 | -0.107 | 53.876
8.5 | 1.442 | 0.02697 | -0.108 | 53.453
9 | 1.484 | 0.0282 | -0.11 | 52.639
9.5 | 1.521 | 0.02929 | -0.111 | 51.954
10 | 1.555 | 0.03055 | -0.112 | 50.899
10.5 | 1.584 | 0.03251 | -0.114 | 48.733
11 | 1.609 | 0.03394 | -0.115 | 47.426
11.5 | 1.63 | 0.03547 | -0.116 | 45.947
12 | 1.646 | 0.0372 | -0.117 | 44.23
12.5 | 1.657 | 0.03886 | -0.118 | 42.633
13 | 1.662 | 0.04077 | -0.119 | 40.771
13.5 | 1.662 | 0.04259 | -0.12 | 39.02
14 | 1.413 | 0.10169 | -0.075 | 13.896
14.5 | 1.398 | 0.1108 | -0.068 | 12.617
15 | 1.386 | 0.11788 | -0.066 | 11.756
15.5 | 1.372 | 0.12606 | -0.065 | 10.884
16 | 1.353 | 0.13518 | -0.06 | 10.01
16.5 | 1.333 | 0.14334 | -0.058 | 9.3
17 | 1.309 | 0.15281 | -0.054 | 8.564
17.5 | 1.28 | 0.16076 | -0.054 | 7.962
18 | 1.248 | 0.17186 | -0.049 | 7.262

## 18. Re 250k Mach 0.00 (2)
BIGFOIL.COM POLAR EXPORT
NACA67-617 a=0.5
NACA67-617 a=0.5 |  |  |  | Cl Max: | 1.2103 | at alpha= | 19 | deg
XFOIL ncrit=9 |  |  |  | L/D Max: | 52.0276 | at alpha= | 8 | deg
Re: | 250000 |  |  | Cd Min: | 0.18615 | at alpha= | -20 | deg
Mach: | 0 |  |  | Cl=0 at alpha= | -1.2843 | deg
|  |  |  | @ Cl=0.1, Cd= | 0.031202
|  |  |  | @ Cl=0.4, Cd= | 0.03386
|  |  |  | @ Cl=0.6, Cd= | 0.034301
alpha (deg) | Cl | Cd | Cm | Cl/Cd
-20 | -0.1716 | 0.18615 | -0.1157 | -0.92184
-19.5 | -0.154 | 0.18076 | -0.1192 | -0.85196
-19 | -0.1441 | 0.17492 | -0.1238 | -0.82381
-18.5 | -0.1277 | 0.16843 | -0.1268 | -0.75818
-18 | -0.1104 | 0.16323 | -0.1294 | -0.67635
-17.5 | -0.0981 | 0.15746 | -0.1325 | -0.62302
-17 | -0.0996 | 0.15065 | -0.1369 | -0.66114
-16.5 | -0.0752 | 0.14512 | -0.1385 | -0.51819
-16 | -0.063 | 0.13948 | -0.1412 | -0.45168
-15.5 | -0.0601 | 0.13268 | -0.1442 | -0.45297
-15 | -0.0477 | 0.12748 | -0.1464 | -0.37418
-14.5 | -0.0569 | 0.11998 | -0.1504 | -0.47425
-14 | -0.0318 | 0.1159 | -0.1509 | -0.27437
-13.5 | -0.0661 | 0.1085 | -0.1583 | -0.60922
-13 | -0.0348 | 0.10306 | -0.1564 | -0.33767
-12.5 | -0.0236 | 0.09895 | -0.1567 | -0.2385
-12 | -0.0291 | 0.09399 | -0.1576 | -0.30961
-11 | -0.0822 | 0.07695 | -0.1661 | -1.0682
-10.5 | -0.1429 | 0.07477 | -0.1571 | -1.9112
-10 | -0.3323 | 0.07981 | -0.1253 | -4.1636
-9.5 | -0.2767 | 0.07043 | -0.1316 | -3.9287
-9 | -0.3721 | 0.07051 | -0.1089 | -5.2773
-8.5 | -0.3605 | 0.06666 | -0.1059 | -5.408
-8 | -0.4041 | 0.06457 | -0.0917 | -6.2583
-6.5 | -0.4777 | 0.04466 | -0.0553 | -10.6964
-6 | -0.4291 | 0.03905 | -0.054 | -10.9885
-5.5 | -0.421 | 0.03739 | -0.046 | -11.2597
-5 | -0.3625 | 0.03476 | -0.0465 | -10.4287
-4.5 | -0.2939 | 0.03287 | -0.0487 | -8.9413
-4 | -0.279 | 0.03229 | -0.0421 | -8.6404
-3.5 | -0.2169 | 0.03116 | -0.0436 | -6.9608
-3 | -0.1938 | 0.03085 | -0.0385 | -6.282
-2.5 | -0.1418 | 0.03024 | -0.0382 | -4.6892
-1.5 | -0.0706 | 0.02969 | -0.0322 | -2.3779
0 | 0.4203 | 0.03404 | -0.091 | 12.3472
0.5 | 0.2483 | 0.03352 | -0.0475 | 7.4075
1 | 0.4559 | 0.03459 | -0.0789 | 13.1801
1.5 | 0.4987 | 0.03392 | -0.0769 | 14.7022
2 | 0.5427 | 0.03327 | -0.0749 | 16.312
2.5 | 0.5302 | 0.03389 | -0.0635 | 15.6447
3.5 | 0.5415 | 0.03516 | -0.0483 | 15.401
4 | 0.5858 | 0.03445 | -0.0465 | 17.0044
4.5 | 0.6267 | 0.03402 | -0.0443 | 18.4215
6.5 | 0.878 | 0.02719 | -0.0474 | 32.2913
7.5 | 1.0035 | 0.02399 | -0.0498 | 41.8299
8 | 1.0931 | 0.02101 | -0.0543 | 52.0276
8.5 | 1.1209 | 0.02157 | -0.0509 | 51.9657
9 | 1.1544 | 0.02227 | -0.0489 | 51.8366
9.5 | 1.1743 | 0.02346 | -0.0446 | 50.0554
10 | 1.144 | 0.02477 | -0.031 | 46.1849
10.5 | 1.1031 | 0.02621 | -0.0161 | 42.087
11 | 1.0753 | 0.02893 | -0.0051 | 37.169
11.5 | 1.059 | 0.03264 | 0.0025 | 32.4449
12 | 1.0467 | 0.03681 | 0.0086 | 28.4352
12.5 | 1.0384 | 0.04117 | 0.0135 | 25.2222
13 | 1.0396 | 0.04513 | 0.0172 | 23.0357
13.5 | 1.0488 | 0.04866 | 0.0199 | 21.5536
14 | 1.058 | 0.0523 | 0.0222 | 20.2294
14.5 | 1.0741 | 0.05552 | 0.0238 | 19.3462
15 | 1.0883 | 0.05892 | 0.0255 | 18.4708
15.5 | 1.1036 | 0.06227 | 0.0268 | 17.7228
16 | 1.121 | 0.06558 | 0.0279 | 17.0936
16.5 | 1.1424 | 0.06836 | 0.029 | 16.7115
17 | 1.1541 | 0.07256 | 0.0295 | 15.9055
17.5 | 1.1759 | 0.0755 | 0.0301 | 15.5748
18 | 1.184 | 0.08034 | 0.0304 | 14.7374
18.5 | 1.1931 | 0.08503 | 0.0304 | 14.0315
19 | 1.2103 | 0.08888 | 0.0305 | 13.6172
19.5 | 1.1983 | 0.09653 | 0.0294 | 12.4138
20 | 1.1868 | 0.10441 | 0.0276 | 11.3667

## 19. Re 250k Mach 0.10 (1)
BIGFOIL.COM POLAR EXPORT
NACA67-617 a=0.5
NACA67-617 a=0.5 |  |  |  | Cl Max: | 1.654 | at alpha= | 13 | deg
JavaFoil+Calcfoil stall+Eppler ext transition |  |  |  | L/D Max: | 85.443 | at alpha= | 7 | deg
Re: | 250000 |  |  | Cd Min: | 0.01017 | at alpha= | -1 | deg
Mach: | 0.1 |  |  | Cl=0 at alpha= | -4.0328 | deg
|  |  |  | @ Cl=0.1, Cd= | 0.01279
|  |  |  | @ Cl=0.4, Cd= | 0.010199
|  |  |  | @ Cl=0.6, Cd= | 0.01106
alpha (deg) | Cl | Cd | Cm | Cl/Cd
-19.5 | -0.542 | 0.21735 | -0.018 | -2.494
-19 | -0.56 | 0.20788 | -0.018 | -2.693
-18.5 | -0.577 | 0.19679 | -0.019 | -2.932
-18 | -0.591 | 0.19056 | -0.012 | -3.1
-17.5 | -0.609 | 0.17518 | -0.02 | -3.477
-17 | -0.62 | 0.16839 | -0.013 | -3.681
-16.5 | -0.632 | 0.15575 | -0.012 | -4.058
-16 | -0.642 | 0.14826 | -0.013 | -4.333
-15.5 | -0.65 | 0.13661 | -0.013 | -4.761
-15 | -0.656 | 0.12939 | -0.013 | -5.069
-14.5 | -0.658 | 0.12179 | -0.014 | -5.407
-14 | -0.658 | 0.11366 | -0.014 | -5.789
-13.5 | -0.658 | 0.10742 | -0.026 | -6.13
-13 | -0.651 | 0.10081 | -0.026 | -6.46
-12.5 | -0.64 | 0.09396 | -0.027 | -6.817
-12 | -0.626 | 0.08936 | -0.028 | -7.003
-11.5 | -0.607 | 0.08405 | -0.029 | -7.221
-11 | -0.585 | 0.07789 | -0.03 | -7.508
-10.5 | -0.559 | 0.07245 | -0.031 | -7.713
-10 | -0.529 | 0.06782 | -0.032 | -7.807
-9.5 | -0.497 | 0.06368 | -0.033 | -7.8
-9 | -0.461 | 0.05937 | -0.035 | -7.764
-8.5 | -0.42 | 0.05588 | -0.036 | -7.519
-8 | -0.375 | 0.05422 | -0.032 | -6.923
-7.5 | -0.332 | 0.05074 | -0.034 | -6.545
-7 | -0.287 | 0.04773 | -0.035 | -6.015
-6.5 | -0.241 | 0.04501 | -0.036 | -5.354
-6 | -0.195 | 0.04113 | -0.041 | -4.735
-5.5 | -0.177 | 0.01394 | -0.071 | -12.715
-5 | -0.118 | 0.0136 | -0.072 | -8.648
-4.5 | -0.057 | 0.01334 | -0.074 | -4.289
-4 | 0.004 | 0.01311 | -0.075 | 0.293
-3.5 | 0.065 | 0.01288 | -0.076 | 5.08
-3 | 0.127 | 0.01272 | -0.078 | 10.009
-2.5 | 0.19 | 0.01253 | -0.079 | 15.131
-2 | 0.252 | 0.01242 | -0.08 | 20.276
-1.5 | 0.315 | 0.01228 | -0.082 | 25.673
-1 | 0.37 | 0.01017 | -0.081 | 36.385
-0.5 | 0.432 | 0.01023 | -0.083 | 42.171
0 | 0.487 | 0.01081 | -0.084 | 45.079
0.5 | 0.549 | 0.01091 | -0.086 | 50.3
1 | 0.61 | 0.01109 | -0.087 | 54.987
1.5 | 0.672 | 0.01128 | -0.089 | 59.616
2 | 0.734 | 0.01151 | -0.091 | 63.738
2.5 | 0.794 | 0.01175 | -0.092 | 67.613
3 | 0.855 | 0.01205 | -0.094 | 70.955
3.5 | 0.915 | 0.01235 | -0.095 | 74.107
4 | 0.976 | 0.01269 | -0.097 | 76.881
4.5 | 1.027 | 0.01304 | -0.098 | 78.784
5 | 1.084 | 0.01344 | -0.099 | 80.674
5.5 | 1.14 | 0.01386 | -0.101 | 82.266
6 | 1.196 | 0.01427 | -0.102 | 83.816
6.5 | 1.25 | 0.01476 | -0.103 | 84.697
7 | 1.303 | 0.01524 | -0.105 | 85.443
7.5 | 1.355 | 0.02513 | -0.106 | 53.917
8 | 1.402 | 0.02619 | -0.108 | 53.548
8.5 | 1.447 | 0.02727 | -0.109 | 53.081
9 | 1.489 | 0.02843 | -0.11 | 52.375
9.5 | 1.526 | 0.02964 | -0.112 | 51.484
10 | 1.559 | 0.03094 | -0.113 | 50.382
10.5 | 1.587 | 0.03286 | -0.114 | 48.29
11 | 1.61 | 0.03448 | -0.115 | 46.708
11.5 | 1.629 | 0.03585 | -0.117 | 45.446
12 | 1.643 | 0.03761 | -0.118 | 43.694
12.5 | 1.652 | 0.03973 | -0.119 | 41.573
13 | 1.654 | 0.04152 | -0.12 | 39.844
13.5 | 1.651 | 0.04372 | -0.121 | 37.762
14 | 1.636 | 0.04692 | -0.121 | 34.872
14.5 | 1.381 | 0.1129 | -0.066 | 12.231
15 | 1.365 | 0.12048 | -0.062 | 11.328
15.5 | 1.348 | 0.12752 | -0.061 | 10.568
16 | 1.326 | 0.13831 | -0.058 | 9.587
16.5 | 1.302 | 0.14641 | -0.056 | 8.893
17 | 1.273 | 0.15391 | -0.049 | 8.271
17.5 | 1.24 | 0.16516 | -0.049 | 7.507
18 | 1.205 | 0.17399 | -0.049 | 6.923

## 20. Re 250k Mach 0.10 (2)
BIGFOIL.COM POLAR EXPORT
NACA67-617 a=0.5
NACA67-617 a=0.5 |  |  |  | Cl Max: | 1.1975 | at alpha= | 19 | deg
XFOIL ncrit=9 |  |  |  | L/D Max: | 52.2299 | at alpha= | 8.5 | deg
Re: | 250000 |  |  | Cd Min: | 0.10908 | at alpha= | 20 | deg
Mach: | 0.1 |  |  | Cl=0 at alpha= | -0.97983 | deg
|  |  |  | @ Cl=0.1, Cd= | 0.029077
|  |  |  | @ Cl=0.4, Cd= | 0.030756
|  |  |  | @ Cl=0.6, Cd= | 0.033675
alpha (deg) | Cl | Cd | Cm | Cl/Cd
-11.5 | -0.1021 | 0.08302 | -0.1695 | -1.2298
-11 | -0.0644 | 0.07926 | -0.1648 | -0.81252
-10.5 | -0.1134 | 0.07707 | -0.1572 | -1.4714
-10 | -0.1288 | 0.0713 | -0.1574 | -1.8065
-9.5 | -0.3818 | 0.07651 | -0.1123 | -4.9902
-9 | -0.3511 | 0.07163 | -0.1122 | -4.9016
-8.5 | -0.4007 | 0.06989 | -0.0978 | -5.7333
-8 | -0.3938 | 0.06536 | -0.0939 | -6.0251
-6.5 | -0.4413 | 0.05364 | -0.0646 | -8.2271
-6 | -0.4272 | 0.03242 | -0.0532 | -13.1771
-5.5 | -0.4225 | 0.03787 | -0.0468 | -11.1566
-5 | -0.3632 | 0.03506 | -0.0472 | -10.3594
-4.5 | -0.3347 | 0.034 | -0.0427 | -9.8441
-4 | -0.2807 | 0.03261 | -0.0425 | -8.6078
-3.5 | -0.2166 | 0.03127 | -0.0443 | -6.9268
-3 | -0.1957 | 0.03108 | -0.0387 | -6.2967
-2.5 | -0.1415 | 0.03032 | -0.0387 | -4.6669
-2 | -0.1163 | 0.03024 | -0.034 | -3.8459
-1.5 | -0.0705 | 0.02977 | -0.0325 | -2.3682
-1 | -0.0227 | 0.02839 | -0.0312 | -0.79958
-0.5 | 0.54 | 0.03154 | -0.1236 | 17.1211
1.5 | 0.5023 | 0.03397 | -0.0774 | 14.7866
2.5 | 0.4899 | 0.03534 | -0.0572 | 13.8625
3 | 0.5272 | 0.03467 | -0.0539 | 15.2062
3.5 | 0.5831 | 0.03366 | -0.0538 | 17.3232
4.5 | 0.6377 | 0.03371 | -0.0454 | 18.9172
5.5 | 0.6876 | 0.03401 | -0.0366 | 20.2176
6 | 0.7571 | 0.03222 | -0.0384 | 23.4978
6.5 | 0.8389 | 0.02973 | -0.042 | 28.2173
7 | 0.9399 | 0.02578 | -0.0477 | 36.4585
7.5 | 1.0068 | 0.02404 | -0.0494 | 41.8802
8 | 1.0778 | 0.02196 | -0.0512 | 49.0801
8.5 | 1.1266 | 0.02157 | -0.0506 | 52.2299
9 | 1.1515 | 0.02273 | -0.0474 | 50.6599
9.5 | 1.1704 | 0.02388 | -0.0428 | 49.0117
10 | 1.1391 | 0.02526 | -0.0291 | 45.095
10.5 | 1.098 | 0.02678 | -0.0142 | 41.0007
11 | 1.0711 | 0.02959 | -0.0035 | 36.198
11.5 | 1.055 | 0.03339 | 0.004 | 31.5963
12 | 1.0426 | 0.03764 | 0.01 | 27.6993
12.5 | 1.0351 | 0.04201 | 0.0148 | 24.6394
13 | 1.0375 | 0.04595 | 0.0183 | 22.5789
13.5 | 1.0467 | 0.04954 | 0.021 | 21.1284
14 | 1.0564 | 0.05319 | 0.0233 | 19.8609
14.5 | 1.0713 | 0.05655 | 0.0249 | 18.9443
15 | 1.0864 | 0.05994 | 0.0266 | 18.1248
15.5 | 1.1027 | 0.06312 | 0.0281 | 17.4699
16 | 1.1192 | 0.06672 | 0.029 | 16.7746
16.5 | 1.1396 | 0.06971 | 0.03 | 16.3477
17 | 1.1516 | 0.07394 | 0.0306 | 15.5748
17.5 | 1.1709 | 0.07728 | 0.0312 | 15.1514
18 | 1.179 | 0.08221 | 0.0315 | 14.3413
18.5 | 1.187 | 0.08713 | 0.0313 | 13.6233
19 | 1.1975 | 0.09194 | 0.0312 | 13.0248
19.5 | 1.182 | 0.10027 | 0.0297 | 11.7882
20 | 1.1656 | 0.10908 | 0.0273 | 10.6857

## 21. Re 250k Mach 0.25 (1)
BIGFOIL.COM POLAR EXPORT
NACA67-617 a=0.5
NACA67-617 a=0.5 |  |  |  | Cl Max: | 1.615 | at alpha= | 11.5 | deg
JavaFoil+Calcfoil stall+Eppler ext transition |  |  |  | L/D Max: | 83.911 | at alpha= | 7 | deg
Re: | 250000 |  |  | Cd Min: | 0.01039 | at alpha= | -1 | deg
Mach: | 0.25 |  |  | Cl=0 at alpha= | -4.0317 | deg
|  |  |  | @ Cl=0.1, Cd= | 0.013027
|  |  |  | @ Cl=0.4, Cd= | 0.010409
|  |  |  | @ Cl=0.6, Cd= | 0.011263
alpha (deg) | Cl | Cd | Cm | Cl/Cd
-17 | -0.313 | 0.20193 | -0.02 | -1.548
-16.5 | -0.362 | 0.19451 | -0.021 | -1.859
-16 | -0.406 | 0.16959 | -0.022 | -2.395
-15.5 | -0.446 | 0.16631 | -0.022 | -2.681
-15 | -0.479 | 0.1625 | -0.014 | -2.95
-14.5 | -0.512 | 0.13895 | -0.024 | -3.686
-14 | -0.535 | 0.13397 | -0.014 | -3.992
-13.5 | -0.554 | 0.12001 | -0.014 | -4.617
-13 | -0.568 | 0.10725 | -0.015 | -5.292
-12.5 | -0.575 | 0.102 | -0.014 | -5.633
-12 | -0.576 | 0.09165 | -0.016 | -6.28
-11.5 | -0.57 | 0.08696 | -0.016 | -6.555
-11 | -0.563 | 0.08307 | -0.03 | -6.774
-10.5 | -0.545 | 0.0771 | -0.031 | -7.074
-10 | -0.523 | 0.07087 | -0.032 | -7.372
-9.5 | -0.495 | 0.06658 | -0.033 | -7.432
-9 | -0.462 | 0.06182 | -0.034 | -7.479
-8.5 | -0.424 | 0.05729 | -0.036 | -7.395
-8 | -0.38 | 0.05558 | -0.032 | -6.838
-7.5 | -0.337 | 0.05179 | -0.034 | -6.509
-7 | -0.292 | 0.04858 | -0.035 | -6.016
-6.5 | -0.246 | 0.04579 | -0.037 | -5.369
-6 | -0.198 | 0.04283 | -0.039 | -4.627
-5.5 | -0.151 | 0.03818 | -0.046 | -3.945
-5 | -0.12 | 0.01383 | -0.074 | -8.71
-4.5 | -0.059 | 0.01361 | -0.076 | -4.307
-4 | 0.004 | 0.01331 | -0.077 | 0.296
-3.5 | 0.067 | 0.01313 | -0.078 | 5.108
-3 | 0.131 | 0.01293 | -0.08 | 10.108
-2.5 | 0.195 | 0.01278 | -0.081 | 15.229
-2 | 0.259 | 0.01262 | -0.083 | 20.482
-1.5 | 0.324 | 0.0125 | -0.084 | 25.898
-1 | 0.38 | 0.01039 | -0.083 | 36.575
-0.5 | 0.443 | 0.01045 | -0.085 | 42.392
0 | 0.501 | 0.01102 | -0.086 | 45.47
0.5 | 0.564 | 0.01116 | -0.088 | 50.531
1 | 0.627 | 0.01134 | -0.09 | 55.283
1.5 | 0.691 | 0.01157 | -0.091 | 59.722
2 | 0.753 | 0.01183 | -0.093 | 63.696
2.5 | 0.816 | 0.01209 | -0.095 | 67.464
3 | 0.878 | 0.0124 | -0.096 | 70.827
3.5 | 0.94 | 0.01274 | -0.098 | 73.777
4 | 1.002 | 0.01308 | -0.099 | 76.554
4.5 | 1.054 | 0.01347 | -0.1 | 78.206
5 | 1.112 | 0.01391 | -0.102 | 79.913
5.5 | 1.169 | 0.01438 | -0.103 | 81.302
6 | 1.226 | 0.01483 | -0.105 | 82.671
6.5 | 1.281 | 0.01536 | -0.106 | 83.372
7 | 1.334 | 0.01589 | -0.107 | 83.911
7.5 | 1.386 | 0.0264 | -0.109 | 52.473
8 | 1.432 | 0.02753 | -0.11 | 52.017
8.5 | 1.476 | 0.02881 | -0.112 | 51.222
9 | 1.515 | 0.0301 | -0.113 | 50.335
9.5 | 1.548 | 0.03142 | -0.114 | 49.251
10 | 1.575 | 0.03291 | -0.116 | 47.847
10.5 | 1.595 | 0.03533 | -0.117 | 45.141
11 | 1.609 | 0.03707 | -0.118 | 43.398
11.5 | 1.615 | 0.03895 | -0.119 | 41.477
12 | 1.613 | 0.04113 | -0.121 | 39.225
12.5 | 1.603 | 0.04311 | -0.122 | 37.183
13 | 1.341 | 0.09791 | -0.069 | 13.697
13.5 | 1.316 | 0.10604 | -0.065 | 12.411
14 | 1.285 | 0.11482 | -0.061 | 11.189
14.5 | 1.247 | 0.12363 | -0.058 | 10.09
15 | 1.203 | 0.13362 | -0.05 | 9
15.5 | 1.153 | 0.14468 | -0.048 | 7.973
16 | 1.098 | 0.15127 | -0.045 | 7.261
16.5 | 1.038 | 0.16731 | -0.042 | 6.203

## 22. Re 250k Mach 0.25 (2)
BIGFOIL.COM POLAR EXPORT
NACA67-617 a=0.5
NACA67-617 a=0.5 |  |  |  | Cl Max: | 1.1523 | at alpha= | 9.5 | deg
XFOIL ncrit=9 |  |  |  | L/D Max: | 45.8929 | at alpha= | 8.5 | deg
Re: | 250000 |  |  | Cd Min: | 0.08781 | at alpha= | -11 | deg
Mach: | 0.25 |  |  | Cl=0 at alpha= | -1.3178 | deg
|  |  |  | @ Cl=0.1, Cd= | 0.03147
|  |  |  | @ Cl=0.4, Cd= | 0.033835
|  |  |  | @ Cl=0.6, Cd= | 0.034775
alpha (deg) | Cl | Cd | Cm | Cl/Cd
-11 | -0.0505 | 0.08781 | -0.1598 | -0.57511
-10.5 | -0.0513 | 0.08464 | -0.1565 | -0.6061
-10 | -0.0565 | 0.07771 | -0.1601 | -0.72706
-9.5 | -0.1413 | 0.07686 | -0.1457 | -1.8384
-9 | -0.2293 | 0.07605 | -0.1287 | -3.0151
-8.5 | -0.3031 | 0.07401 | -0.1139 | -4.0954
-8 | -0.3779 | 0.07026 | -0.0999 | -5.3786
-7.5 | -0.4261 | 0.06862 | -0.0841 | -6.2096
-7 | -0.402 | 0.05966 | -0.0835 | -6.7382
-6 | -0.4588 | 0.04586 | -0.0557 | -10.0044
-5.5 | -0.422 | 0.0407 | -0.0524 | -10.3686
-5 | -0.3988 | 0.03817 | -0.0464 | -10.448
-4.5 | -0.3514 | 0.03566 | -0.0444 | -9.8542
-4 | -0.2858 | 0.03376 | -0.0454 | -8.4656
-3.5 | -0.2591 | 0.0328 | -0.0406 | -7.8994
-3 | -0.2003 | 0.03196 | -0.0409 | -6.2672
-2.5 | -0.1369 | 0.03076 | -0.0419 | -4.4506
-2 | -0.1234 | 0.03091 | -0.0349 | -3.9922
-1.5 | -0.0661 | 0.03016 | -0.0349 | -2.1916
0 | 0.478 | 0.03445 | -0.1031 | 13.8752
0.5 | 0.51 | 0.0343 | -0.0988 | 14.8688
1 | 0.4739 | 0.03503 | -0.0817 | 13.5284
2 | 0.4584 | 0.03661 | -0.0607 | 12.5212
2.5 | 0.4939 | 0.03589 | -0.0567 | 13.7615
3 | 0.537 | 0.03508 | -0.0539 | 15.3079
3.5 | 0.5485 | 0.03576 | -0.0473 | 15.3384
4 | 0.6034 | 0.03471 | -0.0466 | 17.384
4.5 | 0.6185 | 0.03534 | -0.0407 | 17.5014
5 | 0.6832 | 0.03392 | -0.0414 | 20.1415
6 | 0.7748 | 0.03238 | -0.0376 | 23.9284
7.5 | 0.9835 | 0.02676 | -0.0419 | 36.7526
8 | 1.0632 | 0.02406 | -0.044 | 44.1895
8.5 | 1.1051 | 0.02408 | -0.042 | 45.8929
9 | 1.1424 | 0.02491 | -0.0402 | 45.8611
9.5 | 1.1523 | 0.02627 | -0.0337 | 43.8637
10 | 1.1169 | 0.02801 | -0.0196 | 39.875
10.5 | 1.0773 | 0.02988 | -0.0055 | 36.0542
11 | 1.0513 | 0.03323 | 0.0044 | 31.6371
11.5 | 1.0344 | 0.0375 | 0.0114 | 27.584
12 | 1.022 | 0.04216 | 0.0169 | 24.241
12.5 | 1.0189 | 0.04656 | 0.0211 | 21.8836
13 | 1.0237 | 0.05064 | 0.0242 | 20.2152
13.5 | 1.0348 | 0.05437 | 0.0266 | 19.0326
14 | 1.0469 | 0.05812 | 0.0288 | 18.0127
14.5 | 1.06 | 0.06183 | 0.0307 | 17.1438

## 23. Re 250k Mach 0.50 (1)
BIGFOIL.COM POLAR EXPORT
NACA67-617 a=0.5
NACA67-617 a=0.5 |  |  |  | Cl Max: | 1.546 | at alpha= | 8.5 | deg
JavaFoil+Calcfoil stall+Eppler ext transition |  |  |  | L/D Max: | 76.869 | at alpha= | 6 | deg
Re: | 250000 |  |  | Cd Min: | 0.01149 | at alpha= | -1 | deg
Mach: | 0.5 |  |  | Cl=0 at alpha= | -4.0351 | deg
|  |  |  | @ Cl=0.1, Cd= | 0.025186
|  |  |  | @ Cl=0.4, Cd= | 0.012215
|  |  |  | @ Cl=0.6, Cd= | 0.012197
alpha (deg) | Cl | Cd | Cm | Cl/Cd
-20 | -0.903 | 0.26785 | -0.024 | -3.372
-19.5 | -0.876 | 0.26179 | -0.025 | -3.345
-19 | -0.848 | 0.25305 | -0.026 | -3.352
-18.5 | -0.819 | 0.24772 | -0.025 | -3.305
-18 | -0.79 | 0.23589 | -0.026 | -3.35
-17.5 | -0.762 | 0.236 | -0.026 | -3.23
-17 | -0.734 | 0.23254 | -0.027 | -3.158
-16.5 | -0.707 | 0.23149 | -0.027 | -3.053
-16 | -0.679 | 0.21886 | -0.028 | -3.101
-15.5 | -0.651 | 0.21457 | -0.029 | -3.033
-15 | -0.621 | 0.1954 | -0.028 | -3.18
-14.5 | -0.593 | 0.19109 | -0.028 | -3.104
-14 | -0.565 | 0.18873 | -0.029 | -2.994
-13.5 | -0.537 | 0.17666 | -0.029 | -3.039
-13 | -0.509 | 0.17261 | -0.03 | -2.948
-12.5 | -0.481 | 0.17985 | -0.03 | -2.672
-12 | -0.452 | 0.16693 | -0.031 | -2.71
-11.5 | -0.423 | 0.16197 | -0.029 | -2.612
-11 | -0.395 | 0.16041 | -0.03 | -2.462
-10.5 | -0.367 | 0.15752 | -0.03 | -2.328
-10 | -0.338 | 0.1352 | -0.031 | -2.503
-9.5 | -0.31 | 0.12372 | -0.028 | -2.503
-9 | -0.281 | 0.09858 | -0.021 | -2.848
-8.5 | -0.254 | 0.078 | -0.034 | -3.253
-8 | -0.306 | 0.06178 | -0.02 | -4.949
-7.5 | -0.323 | 0.06048 | -0.037 | -5.34
-7 | -0.297 | 0.05442 | -0.04 | -5.467
-6.5 | -0.257 | 0.05107 | -0.035 | -5.039
-6 | -0.212 | 0.04677 | -0.039 | -4.528
-5.5 | -0.162 | 0.04331 | -0.042 | -3.732
-5 | -0.108 | 0.04075 | -0.044 | -2.661
-4.5 | -0.053 | 0.03836 | -0.046 | -1.385
-4 | 0.004 | 0.03636 | -0.047 | 0.099
-3.5 | 0.061 | 0.03488 | -0.049 | 1.756
-3 | 0.145 | 0.014 | -0.089 | 10.368
-2.5 | 0.216 | 0.01378 | -0.09 | 15.696
-2 | 0.288 | 0.01364 | -0.092 | 21.092
-1.5 | 0.361 | 0.0135 | -0.093 | 26.727
-1 | 0.422 | 0.01149 | -0.093 | 36.758
-0.5 | 0.493 | 0.01165 | -0.094 | 42.29
0 | 0.56 | 0.01205 | -0.096 | 46.456
0.5 | 0.631 | 0.01231 | -0.098 | 51.278
1 | 0.701 | 0.01261 | -0.1 | 55.605
1.5 | 0.771 | 0.01295 | -0.102 | 59.513
2 | 0.84 | 0.01335 | -0.103 | 62.949
2.5 | 0.909 | 0.01374 | -0.105 | 66.179
3 | 0.979 | 0.01413 | -0.106 | 69.252
3.5 | 1.047 | 0.01462 | -0.108 | 71.63
4 | 1.116 | 0.01513 | -0.11 | 73.755
4.5 | 1.17 | 0.01565 | -0.111 | 74.731
5 | 1.232 | 0.01622 | -0.113 | 75.988
5.5 | 1.293 | 0.01686 | -0.114 | 76.731
6 | 1.352 | 0.01759 | -0.116 | 76.869
6.5 | 1.408 | 0.01836 | -0.117 | 76.714
7 | 1.461 | 0.03161 | -0.119 | 46.209
7.5 | 1.501 | 0.03327 | -0.121 | 45.126
8 | 1.532 | 0.03534 | -0.122 | 43.339
8.5 | 1.546 | 0.03747 | -0.124 | 41.267
9 | 1.531 | 0.04109 | -0.125 | 37.262
9.5 | 1.213 | 0.07418 | -0.066 | 16.352
10 | 0.781 | 0.10489 | -0.035 | 7.444
10.5 | 0.808 | 0.1309 | -0.043 | 6.175
11 | 0.836 | 0.14546 | -0.051 | 5.748
11.5 | 0.865 | 0.15489 | -0.06 | 5.581
12 | 0.891 | 0.16925 | -0.06 | 5.266
12.5 | 0.918 | 0.16377 | -0.061 | 5.607
13 | 0.947 | 0.17211 | -0.067 | 5.5
13.5 | 0.974 | 0.17937 | -0.068 | 5.428

## 24. Re 250k Mach 0.50 (2)
BIGFOIL.COM POLAR EXPORT
NACA67-617 a=0.5
NACA67-617 a=0.5 |  |  |  | Cl Max: | 1.1041 | at alpha= | 9.5 | deg
XFOIL ncrit=9 |  |  |  | L/D Max: | 29.385 | at alpha= | 8.5 | deg
Re: | 250000 |  |  | Cd Min: | 0.10549 | at alpha= | -10 | deg
Mach: | 0.5 |  |  | Cl=0 at alpha= | 0.91553 | deg
|  |  |  | @ Cl=0.1, Cd= | 0.035096
|  |  |  | @ Cl=0.4, Cd= | 0.041497
|  |  |  | @ Cl=0.6, Cd= | 0.040923
alpha (deg) | Cl | Cd | Cm | Cl/Cd
-10 | -0.0558 | 0.10549 | -0.1385 | -0.52896
-9.5 | -0.0893 | 0.09638 | -0.1514 | -0.92654
-9 | -0.1335 | 0.09412 | -0.1367 | -1.4184
-8.5 | -0.1041 | 0.08764 | -0.1375 | -1.1878
-8 | -0.1511 | 0.08503 | -0.1275 | -1.777
-7.5 | -0.1631 | 0.07708 | -0.1308 | -2.116
-7 | -0.2382 | 0.07494 | -0.1157 | -3.1785
-6.5 | -0.3535 | 0.07411 | -0.0944 | -4.7699
-6 | -0.3844 | 0.06865 | -0.0836 | -5.5994
-5.5 | -0.3794 | 0.05811 | -0.0781 | -6.529
-5 | -0.4179 | 0.05232 | -0.0632 | -7.9874
-4.5 | -0.3915 | 0.04672 | -0.0574 | -8.3797
-4 | -0.3879 | 0.04386 | -0.0476 | -8.844
-3.5 | -0.3371 | 0.03992 | -0.0443 | -8.4444
-3 | -0.3058 | 0.03834 | -0.0382 | -7.976
-2.5 | -0.244 | 0.03639 | -0.0372 | -6.7051
-1.5 | -0.1484 | 0.03507 | -0.0311 | -4.2315
-1 | -0.0852 | 0.03421 | -0.0302 | -2.4905
-0.5 | -0.067 | 0.03468 | -0.0232 | -1.9319
0.5 | -0.0364 | 0.03192 | -0.0059 | -1.1404
1 | 0.0074 | 0.03312 | 0.003 | 0.22343
2.5 | 0.4203 | 0.04193 | -0.0424 | 10.0238
3 | 0.4469 | 0.04192 | -0.0365 | 10.6608
3.5 | 0.5024 | 0.04086 | -0.0342 | 12.2956
4 | 0.5199 | 0.04151 | -0.0277 | 12.5247
5 | 0.6141 | 0.04082 | -0.0224 | 15.0441
5.5 | 0.6536 | 0.041 | -0.0192 | 15.9415
6.5 | 0.7771 | 0.03886 | -0.0168 | 19.9974
7 | 0.8069 | 0.03962 | -0.0124 | 20.366
7.5 | 0.9002 | 0.03689 | -0.0144 | 24.4023
8 | 0.986 | 0.0348 | -0.0154 | 28.3333
8.5 | 1.032 | 0.03512 | -0.0124 | 29.385
9.5 | 1.1041 | 0.0383 | -0.0054 | 28.8277
10 | 1.0681 | 0.0415 | 0.0069 | 25.7373
10.5 | 1.0293 | 0.04478 | 0.0189 | 22.9857
11 | 0.9987 | 0.04888 | 0.0282 | 20.4317
11.5 | 0.9818 | 0.054 | 0.0341 | 18.1815
12 | 0.9765 | 0.0592 | 0.0381 | 16.4949
12.5 | 0.9812 | 0.06405 | 0.0412 | 15.3193
13 | 0.9911 | 0.06874 | 0.0438 | 14.4181
13.5 | 1.0035 | 0.07341 | 0.046 | 13.6698
14 | 1.0158 | 0.07849 | 0.0478 | 12.9418
14.5 | 1.0203 | 0.08475 | 0.0488 | 12.0389

## 25. Re 500k Mach 0.00 (1)
BIGFOIL.COM POLAR EXPORT
NACA67-617 a=0.5
NACA67-617 a=0.5 |  |  |  | Cl Max: | 1.668 | at alpha= | 13.5 | deg
JavaFoil+Calcfoil stall+Eppler ext transition |  |  |  | L/D Max: | 112.31 | at alpha= | 7 | deg
Re: | 500000 |  |  | Cd Min: | 0.0074 | at alpha= | -1 | deg
Mach: | 0 |  |  | Cl=0 at alpha= | -4.0328 | deg
|  |  |  | @ Cl=0.1, Cd= | 0.01051
|  |  |  | @ Cl=0.4, Cd= | 0.0074181
|  |  |  | @ Cl=0.6, Cd= | 0.0080865
alpha (deg) | Cl | Cd | Cm | Cl/Cd
-20 | -0.576 | 0.20587 | -0.019 | -2.797
-19.5 | -0.591 | 0.1995 | -0.019 | -2.963
-19 | -0.606 | 0.18631 | -0.02 | -3.253
-18.5 | -0.62 | 0.1816 | -0.02 | -3.416
-18 | -0.634 | 0.1673 | -0.021 | -3.788
-17.5 | -0.646 | 0.1566 | -0.022 | -4.126
-17 | -0.656 | 0.15217 | -0.022 | -4.313
-16.5 | -0.665 | 0.14566 | -0.022 | -4.569
-16 | -0.673 | 0.13742 | -0.023 | -4.895
-15.5 | -0.678 | 0.13109 | -0.024 | -5.17
-15 | -0.68 | 0.12247 | -0.024 | -5.554
-14.5 | -0.68 | 0.11545 | -0.025 | -5.891
-14 | -0.677 | 0.10884 | -0.026 | -6.221
-13.5 | -0.671 | 0.10017 | -0.027 | -6.699
-13 | -0.661 | 0.09374 | -0.028 | -7.056
-12.5 | -0.648 | 0.08796 | -0.029 | -7.371
-12 | -0.631 | 0.08325 | -0.029 | -7.584
-11.5 | -0.611 | 0.07822 | -0.03 | -7.817
-11 | -0.588 | 0.072 | -0.032 | -8.173
-10.5 | -0.561 | 0.06738 | -0.033 | -8.332
-10 | -0.531 | 0.06315 | -0.034 | -8.414
-9.5 | -0.498 | 0.05887 | -0.036 | -8.466
-9 | -0.463 | 0.05397 | -0.038 | -8.585
-8.5 | -0.423 | 0.05005 | -0.04 | -8.458
-8 | -0.376 | 0.04957 | -0.036 | -7.594
-7.5 | -0.337 | 0.0429 | -0.043 | -7.859
-7 | -0.349 | 0.01275 | -0.068 | -27.388
-6.5 | -0.293 | 0.01244 | -0.069 | -23.555
-6 | -0.236 | 0.01205 | -0.07 | -19.537
-5.5 | -0.177 | 0.0117 | -0.072 | -15.117
-5 | -0.117 | 0.01138 | -0.073 | -10.308
-4.5 | -0.057 | 0.01109 | -0.074 | -5.148
-4 | 0.004 | 0.01084 | -0.076 | 0.354
-3.5 | 0.065 | 0.0106 | -0.077 | 6.154
-3 | 0.127 | 0.01044 | -0.078 | 12.165
-2.5 | 0.189 | 0.01027 | -0.08 | 18.394
-2 | 0.251 | 0.01012 | -0.081 | 24.821
-1.5 | 0.314 | 0.00999 | -0.083 | 31.465
-1 | 0.372 | 0.0074 | -0.083 | 50.2
-0.5 | 0.434 | 0.00744 | -0.084 | 58.292
0 | 0.49 | 0.00786 | -0.086 | 62.372
0.5 | 0.551 | 0.00796 | -0.087 | 69.265
1 | 0.613 | 0.00812 | -0.089 | 75.455
1.5 | 0.674 | 0.00834 | -0.091 | 80.809
2 | 0.735 | 0.00857 | -0.092 | 85.771
2.5 | 0.796 | 0.00879 | -0.093 | 90.525
3 | 0.856 | 0.00904 | -0.095 | 94.694
3.5 | 0.917 | 0.00931 | -0.096 | 98.447
4 | 0.977 | 0.00959 | -0.098 | 101.9
4.5 | 1.029 | 0.00988 | -0.099 | 104.109
5 | 1.086 | 0.01021 | -0.101 | 106.341
5.5 | 1.142 | 0.01053 | -0.102 | 108.489
6 | 1.198 | 0.01086 | -0.103 | 110.269
6.5 | 1.252 | 0.01124 | -0.105 | 111.419
7 | 1.305 | 0.01162 | -0.106 | 112.31
7.5 | 1.352 | 0.0214 | -0.107 | 63.191
8 | 1.4 | 0.02237 | -0.108 | 62.576
8.5 | 1.445 | 0.02333 | -0.11 | 61.956
9 | 1.487 | 0.02432 | -0.111 | 61.165
9.5 | 1.525 | 0.02531 | -0.112 | 60.257
10 | 1.559 | 0.0264 | -0.113 | 59.031
10.5 | 1.588 | 0.02827 | -0.114 | 56.159
11 | 1.613 | 0.02952 | -0.116 | 54.64
11.5 | 1.634 | 0.03092 | -0.117 | 52.833
12 | 1.649 | 0.03252 | -0.118 | 50.711
12.5 | 1.66 | 0.03392 | -0.119 | 48.947
13 | 1.667 | 0.03579 | -0.12 | 46.567
13.5 | 1.668 | 0.03749 | -0.121 | 44.485
14 | 1.664 | 0.03937 | -0.122 | 42.255
14.5 | 1.655 | 0.04144 | -0.123 | 39.941
15 | 1.642 | 0.04332 | -0.124 | 37.91
15.5 | 1.624 | 0.04611 | -0.125 | 35.217
16 | 1.593 | 0.05115 | -0.125 | 31.137
16.5 | 1.362 | 0.12304 | -0.085 | 11.068
17 | 1.32 | 0.13875 | -0.073 | 9.514
17.5 | 1.29 | 0.14706 | -0.072 | 8.77
18 | 1.255 | 0.15709 | -0.068 | 7.991
18.5 | 1.222 | 0.16716 | -0.068 | 7.311

## 26. Re 500k Mach 0.00 (2)
BIGFOIL.COM POLAR EXPORT
NACA67-617 a=0.5
NACA67-617 a=0.5 |  |  |  | Cl Max: | 1.2162 | at alpha= | 20 | deg
XFOIL ncrit=9 |  |  |  | L/D Max: | 75.8222 | at alpha= | 6.5 | deg
Re: | 500000 |  |  | Cd Min: | 0.12073 | at alpha= | -15 | deg
Mach: | 0 |  |  | Cl=0 at alpha= | -4.9014 | deg
|  |  |  | @ Cl=0.1, Cd= | 0.016137
|  |  |  | @ Cl=0.4, Cd= | 0.014668
|  |  |  | @ Cl=0.6, Cd= | 0.012719
alpha (deg) | Cl | Cd | Cm | Cl/Cd
-15 | -0.1182 | 0.12073 | -0.1324 | -0.97904
-14.5 | -0.0881 | 0.11797 | -0.1333 | -0.7468
-14 | -0.1061 | 0.10721 | -0.1388 | -0.98965
-13.5 | -0.0791 | 0.10434 | -0.1394 | -0.7581
-13 | -0.0721 | 0.09854 | -0.1421 | -0.73168
-12.5 | -0.1059 | 0.08562 | -0.1489 | -1.2369
-11.5 | -0.2866 | 0.0487 | -0.1592 | -5.885
-11 | -0.3171 | 0.04393 | -0.1523 | -7.2183
-10.5 | -0.3671 | 0.03914 | -0.1397 | -9.3792
-10 | -0.3902 | 0.03442 | -0.1297 | -11.3364
-9.5 | -0.3897 | 0.03053 | -0.1218 | -12.7645
-9 | -0.3685 | 0.02763 | -0.1167 | -13.337
-8.5 | -0.3448 | 0.02573 | -0.1121 | -13.4007
-8 | -0.3066 | 0.02355 | -0.1099 | -13.0191
-7.5 | -0.2512 | 0.02135 | -0.1109 | -11.7658
-7 | -0.1966 | 0.02007 | -0.1113 | -9.7957
-6.5 | -0.141 | 0.01907 | -0.1119 | -7.3938
-6 | -0.1138 | 0.01921 | -0.1071 | -5.924
-5.5 | -0.0618 | 0.01797 | -0.1072 | -3.4391
-5 | -0.0101 | 0.01733 | -0.1068 | -0.5828
-4.5 | 0.0411 | 0.01639 | -0.1065 | 2.5076
-4 | 0.0554 | 0.01659 | -0.0989 | 3.3394
-3.5 | 0.1007 | 0.01613 | -0.0972 | 6.243
-3 | 0.1514 | 0.01545 | -0.0966 | 9.7994
-2.5 | 0.2032 | 0.01459 | -0.0962 | 13.9273
-2 | 0.1923 | 0.01445 | -0.0835 | 13.308
-1 | 0.1812 | 0.01251 | -0.0588 | 14.4844
-0.5 | 0.2473 | 0.01245 | -0.0604 | 19.8635
0 | 0.3181 | 0.01254 | -0.0631 | 25.3668
0.5 | 0.3146 | 0.01331 | -0.051 | 23.6364
1 | 0.3973 | 0.01469 | -0.0535 | 27.0456
1.5 | 0.4648 | 0.01413 | -0.0565 | 32.8946
2 | 0.5437 | 0.01361 | -0.062 | 39.9486
3 | 0.6012 | 0.0127 | -0.0529 | 47.3386
4 | 0.6943 | 0.01217 | -0.0507 | 57.0501
4.5 | 0.7191 | 0.01234 | -0.0455 | 58.2739
5 | 0.8027 | 0.01163 | -0.0514 | 69.0198
5.5 | 0.829 | 0.01177 | -0.0465 | 70.4333
6 | 0.8654 | 0.01185 | -0.0437 | 73.0295
6.5 | 0.9038 | 0.01192 | -0.0411 | 75.8221
7 | 0.9282 | 0.01233 | -0.036 | 75.2798
7.5 | 0.9481 | 0.01287 | -0.0302 | 73.6674
8 | 0.9681 | 0.01364 | -0.0248 | 70.9751
8.5 | 0.9931 | 0.01457 | -0.0208 | 68.1606
9 | 1.0157 | 0.01623 | -0.0174 | 62.5816
9.5 | 1.0292 | 0.01931 | -0.0142 | 53.2988
10 | 1.041 | 0.02312 | -0.0119 | 45.026
10.5 | 1.0544 | 0.02689 | -0.01 | 39.2116
11 | 1.0492 | 0.02936 | -0.0031 | 35.7357
11.5 | 1.0504 | 0.03216 | 0.0023 | 32.6617
12 | 1.0552 | 0.03522 | 0.0068 | 29.9602
12.5 | 1.0671 | 0.03804 | 0.0101 | 28.0521
13 | 1.0829 | 0.04075 | 0.0128 | 26.5742
13.5 | 1.0981 | 0.04364 | 0.0152 | 25.1627
14 | 1.1175 | 0.04632 | 0.017 | 24.1256
14.5 | 1.1267 | 0.04997 | 0.0193 | 22.5475
15 | 1.1472 | 0.05276 | 0.0205 | 21.7437
15.5 | 1.1552 | 0.05676 | 0.0222 | 20.3524
16 | 1.1729 | 0.06002 | 0.0231 | 19.5418
16.5 | 1.1807 | 0.06433 | 0.0242 | 18.3538
17 | 1.1916 | 0.06848 | 0.0249 | 17.4007
17.5 | 1.2003 | 0.07301 | 0.0252 | 16.4402
18 | 1.2037 | 0.07823 | 0.0254 | 15.3867
18.5 | 1.2121 | 0.08312 | 0.025 | 14.5825
19 | 1.2139 | 0.08887 | 0.0244 | 13.6593
19.5 | 1.2143 | 0.09488 | 0.0235 | 12.7983
20 | 1.2162 | 0.10105 | 0.022 | 12.0356

## 27. Re 500k Mach 0.10 (1)
BIGFOIL.COM POLAR EXPORT
NACA67-617 a=0.5
NACA67-617 a=0.5 |  |  |  | Cl Max: | 1.659 | at alpha= | 13 | deg
JavaFoil+Calcfoil stall+Eppler ext transition |  |  |  | L/D Max: | 112.099 | at alpha= | 7 | deg
Re: | 500000 |  |  | Cd Min: | 0.00744 | at alpha= | -1 | deg
Mach: | 0.1 |  |  | Cl=0 at alpha= | -4.0328 | deg
|  |  |  | @ Cl=0.1, Cd= | 0.010538
|  |  |  | @ Cl=0.4, Cd= | 0.0074574
|  |  |  | @ Cl=0.6, Cd= | 0.0081161
alpha (deg) | Cl | Cd | Cm | Cl/Cd
-19.5 | -0.543 | 0.20602 | -0.019 | -2.634
-19 | -0.56 | 0.19079 | -0.019 | -2.937
-18.5 | -0.578 | 0.18257 | -0.02 | -3.164
-18 | -0.594 | 0.1753 | -0.021 | -3.39
-17.5 | -0.61 | 0.16272 | -0.022 | -3.748
-17 | -0.623 | 0.15642 | -0.022 | -3.986
-16.5 | -0.636 | 0.15009 | -0.022 | -4.237
-16 | -0.646 | 0.13965 | -0.023 | -4.628
-15.5 | -0.655 | 0.13442 | -0.024 | -4.869
-15 | -0.66 | 0.1245 | -0.024 | -5.302
-14.5 | -0.663 | 0.11656 | -0.025 | -5.688
-14 | -0.663 | 0.11062 | -0.026 | -5.991
-13.5 | -0.659 | 0.1007 | -0.027 | -6.548
-13 | -0.652 | 0.09499 | -0.028 | -6.865
-12.5 | -0.641 | 0.08849 | -0.029 | -7.246
-12 | -0.626 | 0.08302 | -0.029 | -7.544
-11.5 | -0.608 | 0.07923 | -0.03 | -7.67
-11 | -0.586 | 0.07276 | -0.032 | -8.055
-10.5 | -0.56 | 0.06796 | -0.033 | -8.242
-10 | -0.531 | 0.06363 | -0.034 | -8.339
-9.5 | -0.498 | 0.05944 | -0.036 | -8.384
-9 | -0.463 | 0.05478 | -0.038 | -8.457
-8.5 | -0.423 | 0.05096 | -0.04 | -8.306
-8 | -0.377 | 0.04992 | -0.036 | -7.558
-7.5 | -0.338 | 0.04318 | -0.043 | -7.828
-7 | -0.35 | 0.01279 | -0.068 | -27.387
-6.5 | -0.294 | 0.0125 | -0.069 | -23.531
-6 | -0.236 | 0.0121 | -0.071 | -19.542
-5.5 | -0.178 | 0.01178 | -0.072 | -15.084
-5 | -0.118 | 0.01142 | -0.073 | -10.319
-4.5 | -0.057 | 0.01112 | -0.075 | -5.154
-4 | 0.004 | 0.01087 | -0.076 | 0.354
-3.5 | 0.066 | 0.01062 | -0.077 | 6.168
-3 | 0.128 | 0.01047 | -0.079 | 12.187
-2.5 | 0.19 | 0.01029 | -0.08 | 18.446
-2 | 0.252 | 0.01015 | -0.082 | 24.871
-1.5 | 0.316 | 0.01001 | -0.083 | 31.557
-1 | 0.373 | 0.00744 | -0.083 | 50.182
-0.5 | 0.435 | 0.00748 | -0.085 | 58.219
0 | 0.492 | 0.00789 | -0.086 | 62.415
0.5 | 0.554 | 0.00799 | -0.088 | 69.336
1 | 0.616 | 0.00816 | -0.089 | 75.472
1.5 | 0.678 | 0.00839 | -0.091 | 80.805
2 | 0.739 | 0.00861 | -0.092 | 85.76
2.5 | 0.8 | 0.00884 | -0.094 | 90.483
3 | 0.861 | 0.00909 | -0.095 | 94.698
3.5 | 0.921 | 0.00937 | -0.097 | 98.345
4 | 0.982 | 0.00964 | -0.098 | 101.784
4.5 | 1.033 | 0.00994 | -0.1 | 103.978
5 | 1.091 | 0.01027 | -0.101 | 106.172
5.5 | 1.147 | 0.0106 | -0.102 | 108.237
6 | 1.203 | 0.01095 | -0.104 | 109.936
6.5 | 1.258 | 0.01132 | -0.105 | 111.094
7 | 1.311 | 0.01169 | -0.106 | 112.099
7.5 | 1.358 | 0.02155 | -0.108 | 62.99
8 | 1.405 | 0.02259 | -0.109 | 62.22
8.5 | 1.45 | 0.02352 | -0.11 | 61.668
9 | 1.493 | 0.02459 | -0.111 | 60.706
9.5 | 1.53 | 0.02563 | -0.113 | 59.677
10 | 1.562 | 0.02673 | -0.114 | 58.443
10.5 | 1.59 | 0.02858 | -0.115 | 55.644
11 | 1.614 | 0.03008 | -0.116 | 53.666
11.5 | 1.633 | 0.03134 | -0.117 | 52.115
12 | 1.647 | 0.03282 | -0.118 | 50.179
12.5 | 1.655 | 0.03461 | -0.119 | 47.83
13 | 1.659 | 0.03634 | -0.121 | 45.641
13.5 | 1.657 | 0.03824 | -0.122 | 43.333
14 | 1.65 | 0.04012 | -0.123 | 41.122
14.5 | 1.637 | 0.04237 | -0.124 | 38.633
15 | 1.618 | 0.04484 | -0.124 | 36.092
15.5 | 1.593 | 0.04844 | -0.125 | 32.886
16 | 1.362 | 0.1149 | -0.088 | 11.851
16.5 | 1.315 | 0.13216 | -0.075 | 9.953
17 | 1.281 | 0.14303 | -0.068 | 8.958
17.5 | 1.247 | 0.1511 | -0.067 | 8.251
18 | 1.211 | 0.1597 | -0.067 | 7.581

## 28. Re 500k Mach 0.10 (2)
BIGFOIL.COM POLAR EXPORT
NACA67-617 a=0.5
NACA67-617 a=0.5 |  |  |  | Cl Max: | 1.2073 | at alpha= | 20 | deg
XFOIL ncrit=9 |  |  |  | L/D Max: | 76.0786 | at alpha= | 6.5 | deg
Re: | 500000 |  |  | Cd Min: | 0.11842 | at alpha= | -14.5 | deg
Mach: | 0.1 |  |  | Cl=0 at alpha= | -4.913 | deg
|  |  |  | @ Cl=0.1, Cd= | 0.01621
|  |  |  | @ Cl=0.4, Cd= | 0.013569
|  |  |  | @ Cl=0.6, Cd= | 0.012777
alpha (deg) | Cl | Cd | Cm | Cl/Cd
-14.5 | -0.0849 | 0.11842 | -0.134 | -0.71694
-14 | -0.1029 | 0.10773 | -0.1396 | -0.95517
-13.5 | -0.0747 | 0.10495 | -0.1401 | -0.71177
-13 | -0.067 | 0.0993 | -0.1427 | -0.67472
-12.5 | -0.0975 | 0.08688 | -0.1493 | -1.1222
-12 | -0.0825 | 0.08262 | -0.1505 | -0.99855
-11.5 | -0.2832 | 0.04913 | -0.161 | -5.7643
-11 | -0.2943 | 0.04516 | -0.156 | -6.5168
-10.5 | -0.3462 | 0.04011 | -0.1441 | -8.6313
-10 | -0.3736 | 0.03577 | -0.1335 | -10.4445
-9.5 | -0.3797 | 0.03164 | -0.1248 | -12.0006
-9 | -0.364 | 0.02847 | -0.1189 | -12.7854
-8.5 | -0.3447 | 0.02639 | -0.1135 | -13.0618
-8 | -0.309 | 0.02422 | -0.1107 | -12.7581
-7.5 | -0.2538 | 0.02168 | -0.1115 | -11.7066
-7 | -0.1982 | 0.02029 | -0.1121 | -9.7684
-6.5 | -0.142 | 0.01926 | -0.1127 | -7.3728
-6 | -0.1171 | 0.0194 | -0.1074 | -6.0361
-5.5 | -0.062 | 0.01808 | -0.108 | -3.4292
-5 | -0.0091 | 0.01739 | -0.1077 | -0.52329
-4.5 | 0.0432 | 0.01645 | -0.1075 | 2.6261
-4 | 0.054 | 0.01676 | -0.0992 | 3.222
-3.5 | 0.1017 | 0.01619 | -0.0979 | 6.2817
-3 | 0.1538 | 0.01548 | -0.0975 | 9.9354
-2.5 | 0.2067 | 0.01465 | -0.0972 | 14.1092
-2 | 0.195 | 0.01456 | -0.0843 | 13.3929
-1.5 | 0.1894 | 0.01194 | -0.0721 | 15.8626
-1 | 0.2494 | 0.01198 | -0.0722 | 20.818
0 | 0.2746 | 0.01295 | -0.0547 | 21.2046
0.5 | 0.3994 | 0.01356 | -0.0664 | 29.4543
1 | 0.5029 | 0.01505 | -0.0749 | 33.4153
2 | 0.4516 | 0.01393 | -0.0437 | 32.4192
2.5 | 0.5239 | 0.01334 | -0.0476 | 39.2729
3 | 0.6064 | 0.01273 | -0.0535 | 47.6355
4 | 0.6993 | 0.01219 | -0.0512 | 57.3667
5.5 | 0.8352 | 0.0118 | -0.047 | 70.7797
6 | 0.871 | 0.01188 | -0.0439 | 73.3165
6.5 | 0.9099 | 0.01196 | -0.0413 | 76.0786
7 | 0.9257 | 0.01254 | -0.0346 | 73.8198
7.5 | 0.9505 | 0.01299 | -0.0297 | 73.1717
8 | 0.9679 | 0.01384 | -0.0238 | 69.935
8.5 | 0.9929 | 0.01482 | -0.0197 | 66.9973
9 | 1.0149 | 0.01656 | -0.0162 | 61.2862
9.5 | 1.028 | 0.01972 | -0.0131 | 52.1298
10 | 1.0389 | 0.02361 | -0.0107 | 44.0025
10.5 | 1.0527 | 0.02741 | -0.0087 | 38.4057
11 | 1.047 | 0.02995 | -0.0018 | 34.9583
11.5 | 1.0476 | 0.03285 | 0.0037 | 31.8904
12 | 1.0534 | 0.03588 | 0.008 | 29.359
12.5 | 1.0656 | 0.03874 | 0.0112 | 27.5065
13 | 1.0814 | 0.04153 | 0.0139 | 26.039
13.5 | 1.0942 | 0.04465 | 0.0165 | 24.5062
14 | 1.1152 | 0.04727 | 0.0182 | 23.5921
14.5 | 1.1246 | 0.05098 | 0.0204 | 22.0596
15 | 1.1446 | 0.05387 | 0.0217 | 21.2474
15.5 | 1.153 | 0.05792 | 0.0233 | 19.9068
16 | 1.1695 | 0.06138 | 0.0243 | 19.0534
16.5 | 1.1727 | 0.06619 | 0.0255 | 17.7172
17 | 1.1871 | 0.07013 | 0.0259 | 16.9271
17.5 | 1.1918 | 0.07517 | 0.0263 | 15.8547
18 | 1.1981 | 0.08019 | 0.0263 | 14.9408
18.5 | 1.2049 | 0.0854 | 0.0258 | 14.1089
19 | 1.2037 | 0.09154 | 0.0252 | 13.1494
19.5 | 1.2063 | 0.09749 | 0.0241 | 12.3736
20 | 1.2073 | 0.1039 | 0.0223 | 11.6198

## 29. Re 500k Mach 0.25 (1)
BIGFOIL.COM POLAR EXPORT
NACA67-617 a=0.5
NACA67-617 a=0.5 |  |  |  | Cl Max: | 1.619 | at alpha= | 11.5 | deg
JavaFoil+Calcfoil stall+Eppler ext transition |  |  |  | L/D Max: | 109.925 | at alpha= | 7 | deg
Re: | 500000 |  |  | Cd Min: | 0.0076 | at alpha= | -1 | deg
Mach: | 0.25 |  |  | Cl=0 at alpha= | -4.0317 | deg
|  |  |  | @ Cl=0.1, Cd= | 0.010727
|  |  |  | @ Cl=0.4, Cd= | 0.0076106
|  |  |  | @ Cl=0.6, Cd= | 0.0082769
alpha (deg) | Cl | Cd | Cm | Cl/Cd
-17 | -0.313 | 0.18192 | -0.021 | -1.72
-16.5 | -0.362 | 0.1748 | -0.022 | -2.07
-16 | -0.407 | 0.15611 | -0.023 | -2.604
-15.5 | -0.446 | 0.14916 | -0.023 | -2.993
-15 | -0.482 | 0.13981 | -0.024 | -3.446
-14.5 | -0.513 | 0.12683 | -0.025 | -4.042
-14 | -0.538 | 0.12133 | -0.025 | -4.433
-13.5 | -0.558 | 0.11422 | -0.026 | -4.882
-13 | -0.571 | 0.10197 | -0.027 | -5.603
-12.5 | -0.575 | 0.09364 | -0.016 | -6.137
-12 | -0.58 | 0.09055 | -0.029 | -6.403
-11.5 | -0.574 | 0.08349 | -0.03 | -6.88
-11 | -0.563 | 0.07712 | -0.031 | -7.304
-10.5 | -0.546 | 0.07212 | -0.032 | -7.571
-10 | -0.523 | 0.06672 | -0.034 | -7.845
-9.5 | -0.496 | 0.06205 | -0.035 | -7.991
-9 | -0.463 | 0.058 | -0.036 | -7.99
-8.5 | -0.425 | 0.05346 | -0.038 | -7.954
-8 | -0.382 | 0.05122 | -0.036 | -7.451
-7.5 | -0.339 | 0.04754 | -0.038 | -7.129
-7 | -0.296 | 0.04292 | -0.043 | -6.892
-6.5 | -0.3 | 0.0128 | -0.071 | -23.426
-6 | -0.242 | 0.01244 | -0.073 | -19.419
-5.5 | -0.182 | 0.01204 | -0.074 | -15.096
-5 | -0.121 | 0.01168 | -0.075 | -10.33
-4.5 | -0.059 | 0.01135 | -0.076 | -5.177
-4 | 0.004 | 0.01105 | -0.078 | 0.357
-3.5 | 0.067 | 0.01083 | -0.079 | 6.204
-3 | 0.131 | 0.01063 | -0.081 | 12.315
-2.5 | 0.195 | 0.01047 | -0.082 | 18.625
-2 | 0.259 | 0.01032 | -0.084 | 25.093
-1.5 | 0.324 | 0.01019 | -0.085 | 31.841
-1 | 0.383 | 0.0076 | -0.085 | 50.468
-0.5 | 0.447 | 0.00764 | -0.087 | 58.54
0 | 0.506 | 0.00806 | -0.088 | 62.767
0.5 | 0.569 | 0.00818 | -0.09 | 69.559
1 | 0.633 | 0.00838 | -0.092 | 75.478
1.5 | 0.696 | 0.00862 | -0.093 | 80.706
2 | 0.759 | 0.00887 | -0.095 | 85.529
2.5 | 0.821 | 0.00911 | -0.096 | 90.117
3 | 0.884 | 0.00938 | -0.098 | 94.179
3.5 | 0.946 | 0.00967 | -0.099 | 97.766
4 | 1.008 | 0.00997 | -0.101 | 101.061
4.5 | 1.06 | 0.01029 | -0.102 | 103.016
5 | 1.119 | 0.01066 | -0.104 | 104.974
5.5 | 1.177 | 0.01102 | -0.105 | 106.804
6 | 1.233 | 0.01137 | -0.106 | 108.492
6.5 | 1.289 | 0.01181 | -0.108 | 109.154
7 | 1.342 | 0.01221 | -0.109 | 109.925
7.5 | 1.389 | 0.023 | -0.11 | 60.364
8 | 1.435 | 0.02397 | -0.112 | 59.882
8.5 | 1.479 | 0.02497 | -0.113 | 59.247
9 | 1.519 | 0.02608 | -0.114 | 58.223
9.5 | 1.551 | 0.02722 | -0.115 | 56.989
10 | 1.578 | 0.02849 | -0.117 | 55.392
10.5 | 1.599 | 0.03077 | -0.118 | 51.946
11 | 1.612 | 0.03229 | -0.119 | 49.935
11.5 | 1.619 | 0.03402 | -0.12 | 47.581
12 | 1.617 | 0.03614 | -0.121 | 44.745
12.5 | 1.608 | 0.03785 | -0.122 | 42.475
13 | 1.589 | 0.03998 | -0.124 | 39.756
13.5 | 1.561 | 0.04267 | -0.125 | 36.591
14 | 1.523 | 0.04566 | -0.125 | 33.349
14.5 | 1.276 | 0.10579 | -0.085 | 12.057
15 | 1.21 | 0.12193 | -0.067 | 9.922
15.5 | 1.158 | 0.13194 | -0.063 | 8.778
16 | 1.102 | 0.13987 | -0.06 | 7.877
16.5 | 1.039 | 0.15249 | -0.05 | 6.812

## 30. Re 500k Mach 0.25 (2)
BIGFOIL.COM POLAR EXPORT
NACA67-617 a=0.5
NACA67-617 a=0.5 |  |  |  | Cl Max: | 1.164 | at alpha= | 18 | deg
XFOIL ncrit=9 |  |  |  | L/D Max: | 69.5434 | at alpha= | 7 | deg
Re: | 500000 |  |  | Cd Min: | 0.12083 | at alpha= | 20 | deg
Mach: | 0.25 |  |  | Cl=0 at alpha= | -4.8173 | deg
|  |  |  | @ Cl=0.1, Cd= | 0.016637
|  |  |  | @ Cl=0.4, Cd= | 0.014583
|  |  |  | @ Cl=0.6, Cd= | 0.013325
alpha (deg) | Cl | Cd | Cm | Cl/Cd
-13.5 | -0.0522 | 0.10807 | -0.144 | -0.48302
-13 | -0.0406 | 0.10256 | -0.1468 | -0.39587
-12.5 | -0.06 | 0.09219 | -0.1524 | -0.65083
-12 | -0.0418 | 0.08797 | -0.1534 | -0.47516
-11.5 | -0.033 | 0.08268 | -0.1555 | -0.39913
-11 | -0.0389 | 0.07542 | -0.1587 | -0.51578
-10.5 | -0.1371 | 0.05907 | -0.168 | -2.321
-8.5 | -0.3247 | 0.03055 | -0.1242 | -10.6285
-8 | -0.3048 | 0.02736 | -0.1183 | -11.1404
-7.5 | -0.2628 | 0.02388 | -0.1163 | -11.005
-7 | -0.2071 | 0.02183 | -0.1164 | -9.4869
-6.5 | -0.1871 | 0.0216 | -0.11 | -8.662
-6 | -0.1284 | 0.02035 | -0.1104 | -6.3096
-5.5 | -0.0622 | 0.01876 | -0.1124 | -3.3156
-5 | -0.0019 | 0.01778 | -0.1132 | -0.10686
-4.5 | 0.0033 | 0.01811 | -0.1034 | 0.18222
-4 | 0.0572 | 0.0173 | -0.1029 | 3.3064
-3.5 | 0.1121 | 0.01645 | -0.1026 | 6.8146
-3 | 0.1097 | 0.01687 | -0.0911 | 6.5027
-2.5 | 0.1624 | 0.0161 | -0.0903 | 10.087
-2 | 0.2135 | 0.01502 | -0.0893 | 14.2144
-1.5 | 0.1823 | 0.01499 | -0.072 | 12.1614
0 | 0.2555 | 0.01333 | -0.0512 | 19.1673
0.5 | 0.3249 | 0.01338 | -0.0526 | 24.2825
1 | 0.4173 | 0.01486 | -0.0565 | 28.0821
1.5 | 0.5059 | 0.01448 | -0.0633 | 34.9378
2.5 | 0.4768 | 0.01438 | -0.037 | 33.1572
3 | 0.555 | 0.01367 | -0.0415 | 40.5999
3.5 | 0.6332 | 0.01307 | -0.0461 | 48.4468
4 | 0.6582 | 0.01328 | -0.0407 | 49.5633
5 | 0.7712 | 0.0128 | -0.0414 | 60.25
5.5 | 0.808 | 0.01296 | -0.0383 | 62.3457
6 | 0.8512 | 0.01305 | -0.0363 | 65.2261
6.5 | 0.8902 | 0.01316 | -0.0333 | 67.6444
7 | 0.9291 | 0.01336 | -0.0304 | 69.5434
7.5 | 0.9434 | 0.01417 | -0.0234 | 66.5773
8 | 0.9672 | 0.015 | -0.0183 | 64.48
8.5 | 0.9919 | 0.0162 | -0.014 | 61.2284
9 | 1.01 | 0.01842 | -0.01 | 54.8317
9.5 | 1.0194 | 0.02204 | -0.0064 | 46.2523
10 | 1.0285 | 0.02625 | -0.0038 | 39.181
10.5 | 1.0401 | 0.03044 | -0.0017 | 34.1689
11 | 1.0347 | 0.03332 | 0.0049 | 31.0534
11.5 | 1.0352 | 0.0365 | 0.0102 | 28.3616
12 | 1.0426 | 0.03972 | 0.0142 | 26.2487
12.5 | 1.0557 | 0.04283 | 0.0174 | 24.6486
13 | 1.0719 | 0.04587 | 0.02 | 23.3682
13.5 | 1.0854 | 0.0493 | 0.0224 | 22.0162
14 | 1.1004 | 0.05275 | 0.0244 | 20.8607
14.5 | 1.1127 | 0.05658 | 0.0263 | 19.666
15 | 1.1241 | 0.06065 | 0.0279 | 18.5342
15.5 | 1.1365 | 0.06477 | 0.0291 | 17.5467
16 | 1.1419 | 0.06972 | 0.0302 | 16.3784
16.5 | 1.1515 | 0.07447 | 0.0308 | 15.4626
17 | 1.1563 | 0.07988 | 0.031 | 14.4755
17.5 | 1.1602 | 0.08556 | 0.031 | 13.5601
18 | 1.164 | 0.09151 | 0.0304 | 12.7199
18.5 | 1.1623 | 0.09815 | 0.0292 | 11.8421
19 | 1.1612 | 0.10512 | 0.0277 | 11.0464
19.5 | 1.1568 | 0.11274 | 0.0253 | 10.2608
20 | 1.1509 | 0.12083 | 0.0221 | 9.525

## 31. Re 500k Mach 0.50 (1)
BIGFOIL.COM POLAR EXPORT
NACA67-617 a=0.5
NACA67-617 a=0.5 |  |  |  | Cl Max: | 1.549 | at alpha= | 8.5 | deg
JavaFoil+Calcfoil stall+Eppler ext transition |  |  |  | L/D Max: | 100.504 | at alpha= | 6 | deg
Re: | 500000 |  |  | Cd Min: | 0.00838 | at alpha= | -1 | deg
Mach: | 0.5 |  |  | Cl=0 at alpha= | -4.029 | deg
|  |  |  | @ Cl=0.1, Cd= | 0.011625
|  |  |  | @ Cl=0.4, Cd= | 0.0094232
|  |  |  | @ Cl=0.6, Cd= | 0.009038
alpha (deg) | Cl | Cd | Cm | Cl/Cd
-20 | -0.903 | 0.2263 | -0.025 | -3.991
-19.5 | -0.876 | 0.22021 | -0.025 | -3.977
-19 | -0.848 | 0.21425 | -0.026 | -3.959
-18.5 | -0.819 | 0.2066 | -0.026 | -3.965
-18 | -0.79 | 0.19889 | -0.026 | -3.974
-17.5 | -0.762 | 0.20092 | -0.026 | -3.794
-17 | -0.734 | 0.19302 | -0.027 | -3.805
-16.5 | -0.707 | 0.19114 | -0.028 | -3.697
-16 | -0.679 | 0.18046 | -0.028 | -3.761
-15.5 | -0.651 | 0.17622 | -0.029 | -3.693
-15 | -0.622 | 0.16659 | -0.028 | -3.731
-14.5 | -0.593 | 0.16003 | -0.028 | -3.706
-14 | -0.565 | 0.15527 | -0.029 | -3.639
-13.5 | -0.537 | 0.15133 | -0.03 | -3.548
-13 | -0.509 | 0.14744 | -0.03 | -3.451
-12.5 | -0.481 | 0.15068 | -0.031 | -3.19
-12 | -0.452 | 0.13542 | -0.032 | -3.341
-11.5 | -0.423 | 0.13207 | -0.03 | -3.204
-11 | -0.395 | 0.12969 | -0.03 | -3.045
-10.5 | -0.367 | 0.12675 | -0.031 | -2.893
-10 | -0.339 | 0.11393 | -0.032 | -2.971
-9.5 | -0.31 | 0.10422 | -0.029 | -2.971
-9 | -0.282 | 0.08517 | -0.034 | -3.313
-8.5 | -0.254 | 0.07172 | -0.035 | -3.54
-8 | -0.306 | 0.05719 | -0.021 | -5.347
-7.5 | -0.323 | 0.05715 | -0.038 | -5.655
-7 | -0.298 | 0.05097 | -0.041 | -5.841
-6.5 | -0.258 | 0.04664 | -0.04 | -5.536
-6 | -0.213 | 0.04275 | -0.044 | -4.974
-5.5 | -0.166 | 0.03503 | -0.056 | -4.735
-5 | -0.132 | 0.01286 | -0.083 | -10.267
-4.5 | -0.065 | 0.01241 | -0.085 | -5.211
-4 | 0.004 | 0.01203 | -0.086 | 0.363
-3.5 | 0.074 | 0.01172 | -0.088 | 6.355
-3 | 0.145 | 0.01146 | -0.09 | 12.68
-2.5 | 0.217 | 0.01123 | -0.091 | 19.293
-2 | 0.288 | 0.01108 | -0.093 | 25.999
-1.5 | 0.361 | 0.01093 | -0.094 | 33.055
-1 | 0.427 | 0.00838 | -0.094 | 50.901
-0.5 | 0.497 | 0.00852 | -0.096 | 58.378
0 | 0.565 | 0.0089 | -0.098 | 63.472
0.5 | 0.636 | 0.00918 | -0.1 | 69.23
1 | 0.706 | 0.00947 | -0.102 | 74.595
1.5 | 0.776 | 0.00976 | -0.103 | 79.524
2 | 0.846 | 0.0101 | -0.105 | 83.716
2.5 | 0.915 | 0.01045 | -0.107 | 87.559
3 | 0.985 | 0.01079 | -0.108 | 91.206
3.5 | 1.054 | 0.01117 | -0.11 | 94.319
4 | 1.123 | 0.01158 | -0.112 | 96.909
4.5 | 1.177 | 0.01203 | -0.113 | 97.778
5 | 1.24 | 0.01249 | -0.115 | 99.267
5.5 | 1.301 | 0.01298 | -0.116 | 100.237
6 | 1.36 | 0.01353 | -0.118 | 100.504
6.5 | 1.417 | 0.01415 | -0.119 | 100.13
7 | 1.464 | 0.02762 | -0.121 | 53.004
7.5 | 1.504 | 0.02905 | -0.122 | 51.791
8 | 1.534 | 0.03081 | -0.124 | 49.799
8.5 | 1.549 | 0.03272 | -0.125 | 47.334
9 | 1.534 | 0.03596 | -0.126 | 42.654
9.5 | 1.444 | 0.0393 | -0.128 | 36.727
10 | 0.781 | 0.08962 | -0.042 | 8.717
10.5 | 0.808 | 0.11161 | -0.045 | 7.243
11 | 0.836 | 0.12171 | -0.052 | 6.87
11.5 | 0.865 | 0.12886 | -0.06 | 6.71
12 | 0.891 | 0.13872 | -0.061 | 6.426
12.5 | 0.918 | 0.13556 | -0.062 | 6.774
13 | 0.947 | 0.14444 | -0.069 | 6.557
13.5 | 0.974 | 0.15243 | -0.069 | 6.388

## 32. Re 500k Mach 0.50 (2)
BIGFOIL.COM POLAR EXPORT
NACA67-617 a=0.5
NACA67-617 a=0.5 |  |  |  | Cl Max: | 1.0499 | at alpha= | 15 | deg
XFOIL ncrit=9 |  |  |  | L/D Max: | 48.8615 | at alpha= | 6.5 | deg
Re: | 500000 |  |  | Cd Min: | 0.21705 | at alpha= | 20 | deg
Mach: | 0.5 |  |  | Cl=0 at alpha= | -2.3602 | deg
|  |  |  | @ Cl=0.1, Cd= | 0.020201
|  |  |  | @ Cl=0.4, Cd= | 0.017897
|  |  |  | @ Cl=0.6, Cd= | 0.018977
alpha (deg) | Cl | Cd | Cm | Cl/Cd
-11 | 0.0623 | 0.08729 | -0.1808 | 0.71371
-10.5 | 0.0671 | 0.08045 | -0.182 | 0.83406
-10 | 0.0798 | 0.07562 | -0.1823 | 1.0553
-9.5 | 0.082 | 0.06967 | -0.1838 | 1.177
-9 | 0.0187 | 0.05468 | -0.1919 | 0.34199
-8.5 | -0.0111 | 0.04995 | -0.1876 | -0.22222
-8 | -0.0498 | 0.04418 | -0.1799 | -1.1272
-7.5 | -0.1065 | 0.04227 | -0.1638 | -2.5195
-7 | -0.1389 | 0.0375 | -0.1508 | -3.704
-6.5 | -0.1921 | 0.03615 | -0.1313 | -5.314
-6 | -0.2503 | 0.03513 | -0.1098 | -7.125
-5.5 | -0.2303 | 0.03002 | -0.1021 | -7.6716
-5 | -0.2478 | 0.02855 | -0.087 | -8.6795
-4.5 | -0.1858 | 0.02525 | -0.0853 | -7.3584
-4 | -0.1316 | 0.02355 | -0.0825 | -5.5881
-3.5 | -0.0373 | 0.0214 | -0.0868 | -1.743
-3 | -0.0276 | 0.02133 | -0.0763 | -1.294
-2.5 | -0.017 | 0.02158 | -0.0664 | -0.78777
-2 | 0.0438 | 0.02044 | -0.0649 | 2.1429
-1.5 | 0.0613 | 0.02075 | -0.0564 | 2.9542
-1 | 0.1184 | 0.01994 | -0.0546 | 5.9378
-0.5 | 0.1732 | 0.0186 | -0.0524 | 9.3118
0 | 0.1777 | 0.01555 | -0.0397 | 11.4277
1 | 0.2216 | 0.0181 | -0.0242 | 12.2431
1.5 | 0.2853 | 0.01815 | -0.0225 | 15.719
2 | 0.346 | 0.01839 | -0.0191 | 18.8146
2.5 | 0.4248 | 0.01767 | -0.0217 | 24.0407
4.5 | 0.6058 | 0.01902 | -0.0116 | 31.8507
5 | 0.6816 | 0.01841 | -0.0135 | 37.0234
6 | 0.8235 | 0.0176 | -0.0154 | 46.7898
6.5 | 0.8712 | 0.01783 | -0.0125 | 48.8615
7 | 0.8971 | 0.01883 | -0.0063 | 47.6421
7.5 | 0.9322 | 0.0196 | -0.0015 | 47.5612
8 | 0.9533 | 0.02113 | 0.0049 | 45.1159
8.5 | 0.9719 | 0.02318 | 0.011 | 41.9284
9 | 0.9806 | 0.02658 | 0.0166 | 36.8924
9.5 | 0.983 | 0.03144 | 0.0207 | 31.2659
10 | 0.9845 | 0.03681 | 0.0238 | 26.7454
10.5 | 0.9913 | 0.04226 | 0.0256 | 23.4572
11.5 | 1.0035 | 0.05172 | 0.0316 | 19.4026
12 | 1.0107 | 0.05586 | 0.0354 | 18.0934
12.5 | 1.0179 | 0.06056 | 0.0384 | 16.8081
13 | 1.0266 | 0.06549 | 0.0408 | 15.6757
13.5 | 1.0362 | 0.07058 | 0.0427 | 14.6812
14 | 1.0415 | 0.07634 | 0.0442 | 13.6429
14.5 | 1.0491 | 0.08219 | 0.0451 | 12.7643
15 | 1.0499 | 0.08899 | 0.0455 | 11.798
15.5 | 1.0461 | 0.09671 | 0.0448 | 10.8169
16 | 1.034 | 0.1058 | 0.0426 | 9.7732
16.5 | 1.0127 | 0.11674 | 0.0385 | 8.6748
17 | 0.9872 | 0.12895 | 0.0325 | 7.6557
17.5 | 0.9618 | 0.14193 | 0.0251 | 6.7766
18 | 0.9346 | 0.156 | 0.0164 | 5.991
18.5 | 0.9107 | 0.17036 | 0.0075 | 5.3457
19 | 0.87 | 0.19006 | -0.0039 | 4.5775
19.5 | 0.8525 | 0.20679 | -0.0127 | 4.1225
20 | 0.8595 | 0.21705 | -0.0185 | 3.9599

## 33. Re 750k Mach 0.00 (1)
BIGFOIL.COM POLAR EXPORT
NACA67-617 a=0.5
NACA67-617 a=0.5 |  |  |  | Cl Max: | 1.67 | at alpha= | 13.5 | deg
JavaFoil+Calcfoil stall+Eppler ext transition |  |  |  | L/D Max: | 128.998 | at alpha= | 6.5 | deg
Re: | 750000 |  |  | Cd Min: | 0.00617 | at alpha= | -1 | deg
Mach: | 0 |  |  | Cl=0 at alpha= | -4.0328 | deg
|  |  |  | @ Cl=0.1, Cd= | 0.0094497
|  |  |  | @ Cl=0.4, Cd= | 0.0062184
|  |  |  | @ Cl=0.6, Cd= | 0.007007
alpha (deg) | Cl | Cd | Cm | Cl/Cd
-20 | -0.576 | 0.19591 | -0.019 | -2.941
-19.5 | -0.592 | 0.18849 | -0.02 | -3.139
-19 | -0.607 | 0.17762 | -0.02 | -3.415
-18.5 | -0.621 | 0.17036 | -0.021 | -3.644
-18 | -0.634 | 0.15991 | -0.021 | -3.966
-17.5 | -0.647 | 0.1507 | -0.022 | -4.291
-17 | -0.657 | 0.14599 | -0.022 | -4.5
-16.5 | -0.666 | 0.1401 | -0.023 | -4.755
-16 | -0.673 | 0.13245 | -0.024 | -5.083
-15.5 | -0.678 | 0.12339 | -0.024 | -5.497
-15 | -0.681 | 0.11798 | -0.025 | -5.771
-14.5 | -0.681 | 0.11051 | -0.026 | -6.159
-14 | -0.678 | 0.10474 | -0.027 | -6.469
-13.5 | -0.671 | 0.09673 | -0.028 | -6.941
-13 | -0.662 | 0.09146 | -0.028 | -7.237
-12.5 | -0.649 | 0.08501 | -0.03 | -7.637
-12 | -0.632 | 0.08069 | -0.03 | -7.835
-11.5 | -0.612 | 0.07545 | -0.031 | -8.114
-11 | -0.589 | 0.06996 | -0.033 | -8.422
-10.5 | -0.563 | 0.06508 | -0.034 | -8.644
-10 | -0.533 | 0.06066 | -0.036 | -8.782
-9.5 | -0.501 | 0.05589 | -0.038 | -8.956
-9 | -0.468 | 0.04958 | -0.042 | -9.433
-8.5 | -0.432 | 0.04233 | -0.046 | -10.214
-8 | -0.457 | 0.01245 | -0.066 | -36.725
-7.5 | -0.405 | 0.01201 | -0.067 | -33.688
-7 | -0.35 | 0.01162 | -0.068 | -30.087
-6.5 | -0.293 | 0.01131 | -0.07 | -25.947
-6 | -0.236 | 0.01091 | -0.071 | -21.613
-5.5 | -0.177 | 0.01059 | -0.072 | -16.72
-5 | -0.117 | 0.01028 | -0.074 | -11.423
-4.5 | -0.057 | 0.00998 | -0.075 | -5.726
-4 | 0.004 | 0.00975 | -0.076 | 0.393
-3.5 | 0.065 | 0.00954 | -0.078 | 6.844
-3 | 0.127 | 0.00938 | -0.079 | 13.543
-2.5 | 0.189 | 0.00923 | -0.081 | 20.51
-2 | 0.251 | 0.00907 | -0.082 | 27.712
-1.5 | 0.315 | 0.00896 | -0.083 | 35.134
-1 | 0.375 | 0.00617 | -0.084 | 60.766
-0.5 | 0.437 | 0.00629 | -0.086 | 69.387
0 | 0.494 | 0.00663 | -0.087 | 74.473
0.5 | 0.555 | 0.00683 | -0.089 | 81.317
1 | 0.616 | 0.00707 | -0.09 | 87.131
1.5 | 0.677 | 0.00728 | -0.092 | 93.039
2 | 0.738 | 0.00749 | -0.093 | 98.485
2.5 | 0.799 | 0.00772 | -0.094 | 103.473
3 | 0.859 | 0.00795 | -0.096 | 108.075
3.5 | 0.919 | 0.0082 | -0.097 | 112.124
4 | 0.98 | 0.00845 | -0.099 | 115.979
4.5 | 1.031 | 0.00839 | -0.1 | 122.85
5 | 1.089 | 0.00883 | -0.101 | 123.335
5.5 | 1.145 | 0.00911 | -0.103 | 125.729
6 | 1.201 | 0.00939 | -0.104 | 127.832
6.5 | 1.256 | 0.00973 | -0.105 | 128.998
7 | 1.308 | 0.01017 | -0.107 | 128.674
7.5 | 1.354 | 0.01997 | -0.107 | 67.79
8 | 1.402 | 0.0208 | -0.109 | 67.382
8.5 | 1.447 | 0.02168 | -0.11 | 66.742
9 | 1.489 | 0.02259 | -0.111 | 65.919
9.5 | 1.527 | 0.02352 | -0.112 | 64.927
10 | 1.561 | 0.02449 | -0.113 | 63.731
10.5 | 1.59 | 0.02619 | -0.115 | 60.721
11 | 1.615 | 0.02732 | -0.116 | 59.128
11.5 | 1.636 | 0.0287 | -0.117 | 57.002
12 | 1.652 | 0.03004 | -0.118 | 54.976
12.5 | 1.663 | 0.03143 | -0.119 | 52.904
13 | 1.669 | 0.0331 | -0.12 | 50.411
13.5 | 1.67 | 0.03476 | -0.121 | 48.042
14 | 1.666 | 0.03649 | -0.122 | 45.665
14.5 | 1.658 | 0.03849 | -0.123 | 43.067
15 | 1.646 | 0.04018 | -0.124 | 40.951
15.5 | 1.628 | 0.04266 | -0.125 | 38.155
16 | 1.605 | 0.04527 | -0.126 | 35.455
16.5 | 1.577 | 0.04887 | -0.126 | 32.264
17 | 1.53 | 0.05562 | -0.125 | 27.518
17.5 | 1.377 | 0.0987 | -0.108 | 13.955
18 | 1.275 | 0.14142 | -0.085 | 9.014
18.5 | 1.234 | 0.15359 | -0.081 | 8.037

## 34. Re 750k Mach 0.00 (2)
BIGFOIL.COM POLAR EXPORT
NACA67-617 a=0.5
NACA67-617 a=0.5 |  |  |  | Cl Max: | 1.2808 | at alpha= | 20 | deg
XFOIL ncrit=9 |  |  |  | L/D Max: | 93.5477 | at alpha= | 5.5 | deg
Re: | 750000 |  |  | Cd Min: | 0.18108 | at alpha= | -19.5 | deg
Mach: | 0 |  |  | Cl=0 at alpha= | -5.349 | deg
|  |  |  | @ Cl=0.1, Cd= | 0.012179
|  |  |  | @ Cl=0.4, Cd= | 0.0084535
|  |  |  | @ Cl=0.6, Cd= | 0.0092204
alpha (deg) | Cl | Cd | Cm | Cl/Cd
-19.5 | -0.2167 | 0.18108 | -0.0983 | -1.1967
-19 | -0.2087 | 0.17343 | -0.1021 | -1.2034
-18.5 | -0.194 | 0.1667 | -0.1053 | -1.1638
-18 | -0.1922 | 0.15584 | -0.1086 | -1.2333
-17.5 | -0.1639 | 0.15426 | -0.1117 | -1.0625
-17 | -0.1548 | 0.14676 | -0.115 | -1.0548
-16.5 | -0.1676 | 0.13351 | -0.1195 | -1.2553
-16 | -0.1644 | 0.12521 | -0.1235 | -1.313
-15.5 | -0.1364 | 0.12339 | -0.1258 | -1.1054
-15 | -0.626 | 0.03666 | -0.1576 | -17.0758
-14.5 | -0.6436 | 0.0328 | -0.153 | -19.622
-14 | -0.621 | 0.03184 | -0.1507 | -19.5038
-13.5 | -0.6076 | 0.03028 | -0.1471 | -20.0661
-13 | -0.5952 | 0.0286 | -0.1427 | -20.8112
-12.5 | -0.5798 | 0.027 | -0.1383 | -21.4741
-12 | -0.5638 | 0.02517 | -0.1335 | -22.3997
-11.5 | -0.5411 | 0.02431 | -0.1291 | -22.2583
-11 | -0.5159 | 0.02188 | -0.1256 | -23.5786
-10.5 | -0.4823 | 0.02079 | -0.1229 | -23.1987
-10 | -0.4453 | 0.01991 | -0.1206 | -22.3656
-9.5 | -0.4048 | 0.01912 | -0.1187 | -21.1715
-9 | -0.3623 | 0.01863 | -0.117 | -19.4471
-8.5 | -0.315 | 0.01778 | -0.1162 | -17.7165
-8 | -0.2579 | 0.01608 | -0.1178 | -16.0386
-7.5 | -0.2085 | 0.01532 | -0.1175 | -13.6097
-7 | -0.1599 | 0.0147 | -0.117 | -10.8776
-6.5 | -0.1114 | 0.01421 | -0.1162 | -7.8395
-6 | -0.0626 | 0.01342 | -0.1156 | -4.6647
-5.5 | -0.0132 | 0.01305 | -0.1149 | -1.0115
-5 | 0.0305 | 0.01265 | -0.1132 | 2.4111
-4.5 | 0.0725 | 0.01238 | -0.1111 | 5.8562
-4 | 0.1176 | 0.01205 | -0.1095 | 9.7593
-3.5 | 0.1655 | 0.01165 | -0.1085 | 14.206
-3 | 0.2153 | 0.0113 | -0.1078 | 19.0531
-2.5 | 0.2509 | 0.01099 | -0.1043 | 22.8298
-2 | 0.2754 | 0.01021 | -0.0987 | 26.9736
-1.5 | 0.2721 | 0.00835 | -0.0873 | 32.5868
-1 | 0.3112 | 0.00832 | -0.0837 | 37.4038
-0.5 | 0.3573 | 0.00841 | -0.0819 | 42.4851
0 | 0.4162 | 0.00847 | -0.0827 | 49.1381
0.5 | 0.4777 | 0.00888 | -0.0836 | 53.795
1 | 0.5163 | 0.00961 | -0.0793 | 53.7253
1.5 | 0.5717 | 0.00934 | -0.08 | 61.2099
2 | 0.6261 | 0.00911 | -0.0805 | 68.7267
2.5 | 0.6638 | 0.00891 | -0.0774 | 74.5006
3 | 0.7162 | 0.00873 | -0.0774 | 82.0389
3.5 | 0.7437 | 0.00858 | -0.072 | 86.6783
4 | 0.7705 | 0.00869 | -0.0667 | 88.6651
4.5 | 0.8044 | 0.00883 | -0.063 | 91.0985
5 | 0.8408 | 0.00903 | -0.06 | 93.1118
5.5 | 0.8728 | 0.00933 | -0.0561 | 93.5477
6 | 0.9038 | 0.00968 | -0.0521 | 93.3678
6.5 | 0.9293 | 0.01021 | -0.0471 | 91.0186
7 | 0.9463 | 0.01101 | -0.0408 | 85.9491
7.5 | 0.9669 | 0.01182 | -0.0353 | 81.802
8 | 0.9825 | 0.01286 | -0.0291 | 76.3997
8.5 | 0.9859 | 0.01443 | -0.0212 | 68.3229
9 | 0.9762 | 0.01667 | -0.0115 | 58.5603
9.5 | 0.9745 | 0.01926 | -0.0043 | 50.5971
10 | 0.993 | 0.02229 | -0.0024 | 44.5491
10.5 | 1.021 | 0.02535 | -0.0026 | 40.2761
11 | 1.049 | 0.0285 | -0.0029 | 36.807
11.5 | 1.0605 | 0.03115 | 0.0008 | 34.0449
12 | 1.0741 | 0.03355 | 0.0045 | 32.0149
12.5 | 1.0928 | 0.03583 | 0.0073 | 30.4996
13 | 1.1143 | 0.03804 | 0.0095 | 29.2928
13.5 | 1.133 | 0.04056 | 0.0119 | 27.9339
14 | 1.1563 | 0.0428 | 0.0136 | 27.0164
14.5 | 1.1719 | 0.04575 | 0.0157 | 25.6153
15 | 1.1934 | 0.04831 | 0.0171 | 24.703
15.5 | 1.2051 | 0.05181 | 0.0189 | 23.26
16 | 1.2262 | 0.05456 | 0.0199 | 22.4743
16.5 | 1.2351 | 0.05854 | 0.0213 | 21.0984
17 | 1.2531 | 0.06177 | 0.022 | 20.2865
17.5 | 1.2582 | 0.06641 | 0.023 | 18.9459
18 | 1.2694 | 0.07056 | 0.0233 | 17.9904
18.5 | 1.2765 | 0.07533 | 0.0234 | 16.9454
19 | 1.2719 | 0.08161 | 0.0234 | 15.5851
19.5 | 1.2795 | 0.08661 | 0.0228 | 14.7731
20 | 1.2808 | 0.09258 | 0.0217 | 13.8345

## 35. Re 750k Mach 0.10 (1)
BIGFOIL.COM POLAR EXPORT
NACA67-617 a=0.5
NACA67-617 a=0.5 |  |  |  | Cl Max: | 1.661 | at alpha= | 13 | deg
JavaFoil+Calcfoil stall+Eppler ext transition |  |  |  | L/D Max: | 128.536 | at alpha= | 6.5 | deg
Re: | 750000 |  |  | Cd Min: | 0.0062 | at alpha= | -1 | deg
Mach: | 0.1 |  |  | Cl=0 at alpha= | -4.0328 | deg
|  |  |  | @ Cl=0.1, Cd= | 0.0094877
|  |  |  | @ Cl=0.4, Cd= | 0.0062457
|  |  |  | @ Cl=0.6, Cd= | 0.0070352
alpha (deg) | Cl | Cd | Cm | Cl/Cd
-19.5 | -0.543 | 0.19363 | -0.019 | -2.804
-19 | -0.561 | 0.18526 | -0.02 | -3.028
-18.5 | -0.578 | 0.1733 | -0.021 | -3.336
-18 | -0.595 | 0.16522 | -0.021 | -3.599
-17.5 | -0.61 | 0.15255 | -0.022 | -4
-17 | -0.624 | 0.15074 | -0.022 | -4.14
-16.5 | -0.636 | 0.14299 | -0.023 | -4.451
-16 | -0.647 | 0.13353 | -0.024 | -4.844
-15.5 | -0.655 | 0.12652 | -0.024 | -5.178
-15 | -0.661 | 0.1202 | -0.025 | -5.496
-14.5 | -0.663 | 0.11132 | -0.026 | -5.96
-14 | -0.663 | 0.10601 | -0.026 | -6.256
-13.5 | -0.66 | 0.097 | -0.027 | -6.802
-13 | -0.652 | 0.09181 | -0.028 | -7.107
-12.5 | -0.642 | 0.08553 | -0.03 | -7.505
-12 | -0.627 | 0.08085 | -0.03 | -7.757
-11.5 | -0.608 | 0.07641 | -0.031 | -7.962
-11 | -0.587 | 0.07025 | -0.033 | -8.351
-10.5 | -0.561 | 0.06585 | -0.034 | -8.52
-10 | -0.532 | 0.06133 | -0.036 | -8.676
-9.5 | -0.5 | 0.05677 | -0.037 | -8.807
-9 | -0.467 | 0.05101 | -0.041 | -9.151
-8.5 | -0.428 | 0.04604 | -0.044 | -9.304
-8 | -0.458 | 0.01252 | -0.066 | -36.595
-7.5 | -0.406 | 0.0121 | -0.067 | -33.544
-7 | -0.351 | 0.01167 | -0.069 | -30.068
-6.5 | -0.294 | 0.01135 | -0.07 | -25.939
-6 | -0.237 | 0.01096 | -0.071 | -21.61
-5.5 | -0.178 | 0.01064 | -0.073 | -16.713
-5 | -0.118 | 0.01032 | -0.074 | -11.435
-4.5 | -0.057 | 0.01001 | -0.075 | -5.732
-4 | 0.004 | 0.00979 | -0.077 | 0.394
-3.5 | 0.066 | 0.00957 | -0.078 | 6.856
-3 | 0.128 | 0.00942 | -0.08 | 13.56
-2.5 | 0.19 | 0.00924 | -0.081 | 20.567
-2 | 0.253 | 0.00909 | -0.082 | 27.779
-1.5 | 0.316 | 0.00899 | -0.084 | 35.192
-1 | 0.376 | 0.0062 | -0.085 | 60.756
-0.5 | 0.439 | 0.00632 | -0.086 | 69.46
0 | 0.496 | 0.00666 | -0.088 | 74.551
0.5 | 0.558 | 0.00687 | -0.089 | 81.242
1 | 0.619 | 0.00711 | -0.091 | 87.066
1.5 | 0.681 | 0.00732 | -0.092 | 92.953
2 | 0.742 | 0.00753 | -0.093 | 98.416
2.5 | 0.803 | 0.00776 | -0.095 | 103.377
3 | 0.863 | 0.00799 | -0.096 | 108.055
3.5 | 0.924 | 0.00824 | -0.098 | 112.058
4 | 0.984 | 0.0085 | -0.099 | 115.784
4.5 | 1.036 | 0.00846 | -0.1 | 122.503
5 | 1.094 | 0.00889 | -0.102 | 123.039
5.5 | 1.15 | 0.00918 | -0.103 | 125.342
6 | 1.206 | 0.00947 | -0.104 | 127.435
6.5 | 1.261 | 0.00981 | -0.106 | 128.536
7 | 1.314 | 0.01024 | -0.107 | 128.306
7.5 | 1.359 | 0.02017 | -0.108 | 67.393
8 | 1.407 | 0.021 | -0.109 | 67
8.5 | 1.452 | 0.02188 | -0.11 | 66.368
9 | 1.495 | 0.02284 | -0.112 | 65.426
9.5 | 1.531 | 0.02373 | -0.113 | 64.525
10 | 1.564 | 0.02483 | -0.114 | 63.014
10.5 | 1.593 | 0.02655 | -0.115 | 59.985
11 | 1.616 | 0.02781 | -0.116 | 58.116
11.5 | 1.636 | 0.02906 | -0.117 | 56.279
12 | 1.649 | 0.03044 | -0.119 | 54.192
12.5 | 1.658 | 0.03208 | -0.12 | 51.678
13 | 1.661 | 0.03378 | -0.121 | 49.174
13.5 | 1.659 | 0.03538 | -0.122 | 46.893
14 | 1.652 | 0.03716 | -0.123 | 44.464
14.5 | 1.64 | 0.03919 | -0.124 | 41.847
15 | 1.623 | 0.04147 | -0.125 | 39.127
15.5 | 1.6 | 0.04392 | -0.126 | 36.434
16 | 1.572 | 0.04687 | -0.126 | 33.54
16.5 | 1.534 | 0.05183 | -0.126 | 29.591
17 | 1.337 | 0.11084 | -0.099 | 12.063
17.5 | 1.265 | 0.13704 | -0.084 | 9.231
18 | 1.222 | 0.14905 | -0.08 | 8.199

## 36. Re 750k Mach 0.10 (2)
BIGFOIL.COM POLAR EXPORT
NACA67-617 a=0.5
NACA67-617 a=0.5 |  |  |  | Cl Max: | 1.2691 | at alpha= | 19.5 | deg
XFOIL ncrit=9 |  |  |  | L/D Max: | 92.4682 | at alpha= | 5.5 | deg
Re: | 750000 |  |  | Cd Min: | 0.16721 | at alpha= | -18.5 | deg
Mach: | 0.1 |  |  | Cl=0 at alpha= | -5.3741 | deg
|  |  |  | @ Cl=0.1, Cd= | 0.012264
|  |  |  | @ Cl=0.4, Cd= | 0.0084648
|  |  |  | @ Cl=0.6, Cd= | 0.009239
alpha (deg) | Cl | Cd | Cm | Cl/Cd
-18.5 | -0.1923 | 0.16721 | -0.1059 | -1.1501
-17.5 | -0.1619 | 0.15472 | -0.1124 | -1.0464
-17 | -0.1513 | 0.14757 | -0.1156 | -1.0253
-16.5 | -0.1595 | 0.13539 | -0.1199 | -1.1781
-16 | -0.1425 | 0.13054 | -0.123 | -1.0916
-15.5 | -0.1343 | 0.12363 | -0.1265 | -1.0863
-15 | -0.5605 | 0.04181 | -0.1622 | -13.4059
-14.5 | -0.5963 | 0.03615 | -0.1588 | -16.4952
-14 | -0.574 | 0.0351 | -0.1569 | -16.3533
-13.5 | -0.5694 | 0.03289 | -0.1531 | -17.3123
-13 | -0.5648 | 0.03073 | -0.1485 | -18.3794
-12.5 | -0.5584 | 0.02857 | -0.1432 | -19.545
-12 | -0.5491 | 0.02642 | -0.1377 | -20.7835
-11.5 | -0.5309 | 0.02514 | -0.1328 | -21.1177
-11 | -0.5114 | 0.02295 | -0.1281 | -22.2832
-10.5 | -0.4809 | 0.02137 | -0.125 | -22.5035
-10 | -0.4456 | 0.02043 | -0.1223 | -21.8111
-9.5 | -0.4057 | 0.01955 | -0.1202 | -20.7519
-9 | -0.3635 | 0.019 | -0.1184 | -19.1316
-8.5 | -0.3163 | 0.01806 | -0.1174 | -17.5138
-8 | -0.2596 | 0.01634 | -0.1188 | -15.8874
-7.5 | -0.209 | 0.0155 | -0.1187 | -13.4839
-7 | -0.1596 | 0.01483 | -0.1181 | -10.762
-6.5 | -0.1102 | 0.01428 | -0.1174 | -7.7171
-6 | -0.0606 | 0.01349 | -0.1169 | -4.4922
-5.5 | -0.0109 | 0.01311 | -0.1162 | -0.83143
-5 | 0.0324 | 0.01272 | -0.1143 | 2.5472
-4.5 | 0.075 | 0.01247 | -0.1122 | 6.0144
-4 | 0.1198 | 0.0121 | -0.1105 | 9.9008
-3.5 | 0.1683 | 0.01169 | -0.1095 | 14.3969
-3 | 0.2182 | 0.01138 | -0.1088 | 19.174
-2.5 | 0.2527 | 0.01108 | -0.105 | 22.8069
-2 | 0.2787 | 0.01029 | -0.0996 | 27.0845
-1.5 | 0.2795 | 0.00852 | -0.089 | 32.8052
-1 | 0.3089 | 0.00837 | -0.0834 | 36.9056
-0.5 | 0.358 | 0.00843 | -0.0821 | 42.4674
0 | 0.4184 | 0.00848 | -0.0831 | 49.3396
0.5 | 0.4776 | 0.00891 | -0.0835 | 53.6027
1 | 0.5162 | 0.00964 | -0.0791 | 53.5477
1.5 | 0.5743 | 0.00936 | -0.0803 | 61.3568
2 | 0.6189 | 0.00915 | -0.0786 | 67.6393
2.5 | 0.6646 | 0.00893 | -0.0772 | 74.4233
3 | 0.7015 | 0.00877 | -0.0737 | 79.9886
3.5 | 0.7471 | 0.0086 | -0.0722 | 86.8721
4 | 0.7707 | 0.00876 | -0.0662 | 87.9795
4.5 | 0.8038 | 0.00892 | -0.0623 | 90.1121
5 | 0.8395 | 0.00914 | -0.059 | 91.849
5.5 | 0.8729 | 0.00944 | -0.0554 | 92.4682
6 | 0.9041 | 0.0098 | -0.0513 | 92.2551
6.5 | 0.929 | 0.01036 | -0.0462 | 89.6718
7 | 0.9463 | 0.01117 | -0.0399 | 84.718
7.5 | 0.9666 | 0.012 | -0.0343 | 80.55
8 | 0.9821 | 0.01308 | -0.028 | 75.0841
8.5 | 0.9847 | 0.01471 | -0.0199 | 66.9409
9 | 0.9746 | 0.01701 | -0.0103 | 57.2957
9.5 | 0.9736 | 0.01962 | -0.0032 | 49.6228
10 | 0.9916 | 0.02272 | -0.0012 | 43.6444
10.5 | 1.0194 | 0.02583 | -0.0014 | 39.4657
11 | 1.0468 | 0.02899 | -0.0016 | 36.109
11.5 | 1.0589 | 0.03176 | 0.002 | 33.3407
12 | 1.0722 | 0.03424 | 0.0057 | 31.3143
12.5 | 1.0911 | 0.03654 | 0.0085 | 29.8604
13 | 1.1132 | 0.03877 | 0.0107 | 28.7129
13.5 | 1.1321 | 0.04133 | 0.013 | 27.3917
14 | 1.1541 | 0.04373 | 0.0149 | 26.3915
14.5 | 1.1706 | 0.04667 | 0.0169 | 25.0825
15 | 1.1913 | 0.04937 | 0.0184 | 24.13
15.5 | 1.204 | 0.05285 | 0.0201 | 22.7815
16 | 1.2227 | 0.0559 | 0.0212 | 21.873
16.5 | 1.2329 | 0.05986 | 0.0225 | 20.5964
17 | 1.2481 | 0.06346 | 0.0233 | 19.6675
17.5 | 1.254 | 0.06811 | 0.0241 | 18.4114
18 | 1.263 | 0.07263 | 0.0245 | 17.3895
18.5 | 1.2656 | 0.07803 | 0.0245 | 16.2194
19 | 1.2639 | 0.08412 | 0.0243 | 15.025
19.5 | 1.2691 | 0.08956 | 0.0235 | 14.1704
20 | 1.2687 | 0.09591 | 0.0222 | 13.228

## 37. Re 750k Mach 0.25 (1)
BIGFOIL.COM POLAR EXPORT
NACA67-617 a=0.5
NACA67-617 a=0.5 |  |  |  | Cl Max: | 1.621 | at alpha= | 11.5 | deg
JavaFoil+Calcfoil stall+Eppler ext transition |  |  |  | L/D Max: | 127.262 | at alpha= | 7 | deg
Re: | 750000 |  |  | Cd Min: | 0.00636 | at alpha= | -1 | deg
Mach: | 0.25 |  |  | Cl=0 at alpha= | -4.0317 | deg
|  |  |  | @ Cl=0.1, Cd= | 0.0096569
|  |  |  | @ Cl=0.4, Cd= | 0.0063863
|  |  |  | @ Cl=0.6, Cd= | 0.0071786
alpha (deg) | Cl | Cd | Cm | Cl/Cd
-17 | -0.313 | 0.17039 | -0.022 | -1.837
-16.5 | -0.362 | 0.16568 | -0.022 | -2.185
-16 | -0.407 | 0.15119 | -0.023 | -2.69
-15.5 | -0.447 | 0.1464 | -0.024 | -3.05
-15 | -0.482 | 0.13513 | -0.024 | -3.568
-14.5 | -0.513 | 0.12152 | -0.026 | -4.221
-14 | -0.538 | 0.11516 | -0.026 | -4.674
-13.5 | -0.558 | 0.10838 | -0.027 | -5.148
-13 | -0.572 | 0.09937 | -0.028 | -5.754
-12.5 | -0.579 | 0.0946 | -0.029 | -6.12
-12 | -0.58 | 0.08714 | -0.03 | -6.658
-11.5 | -0.575 | 0.08172 | -0.031 | -7.035
-11 | -0.564 | 0.07495 | -0.032 | -7.523
-10.5 | -0.547 | 0.0694 | -0.033 | -7.876
-10 | -0.524 | 0.06476 | -0.035 | -8.093
-9.5 | -0.496 | 0.05994 | -0.036 | -8.281
-9 | -0.464 | 0.0556 | -0.038 | -8.354
-8.5 | -0.427 | 0.05075 | -0.041 | -8.419
-8 | -0.386 | 0.04685 | -0.042 | -8.229
-7.5 | -0.411 | 0.01242 | -0.069 | -33.116
-7 | -0.357 | 0.012 | -0.07 | -29.764
-6.5 | -0.3 | 0.01167 | -0.072 | -25.726
-6 | -0.242 | 0.01128 | -0.073 | -21.429
-5.5 | -0.182 | 0.0109 | -0.075 | -16.683
-5 | -0.121 | 0.01054 | -0.076 | -11.465
-4.5 | -0.059 | 0.01024 | -0.077 | -5.741
-4 | 0.004 | 0.00997 | -0.079 | 0.396
-3.5 | 0.067 | 0.00976 | -0.08 | 6.897
-3 | 0.131 | 0.00956 | -0.082 | 13.712
-2.5 | 0.195 | 0.00939 | -0.083 | 20.781
-2 | 0.259 | 0.00926 | -0.084 | 28.007
-1.5 | 0.325 | 0.00911 | -0.086 | 35.627
-1 | 0.386 | 0.00636 | -0.087 | 60.748
-0.5 | 0.45 | 0.00648 | -0.088 | 69.499
0 | 0.51 | 0.00683 | -0.09 | 74.624
0.5 | 0.573 | 0.00708 | -0.091 | 80.913
1 | 0.636 | 0.00731 | -0.093 | 86.935
1.5 | 0.699 | 0.00753 | -0.094 | 92.746
2 | 0.761 | 0.00777 | -0.096 | 98.008
2.5 | 0.824 | 0.008 | -0.097 | 102.981
3 | 0.886 | 0.00825 | -0.099 | 107.464
3.5 | 0.948 | 0.00852 | -0.1 | 111.286
4 | 1.011 | 0.0088 | -0.102 | 114.892
4.5 | 1.063 | 0.00909 | -0.103 | 116.99
5 | 1.122 | 0.00938 | -0.104 | 119.535
5.5 | 1.18 | 0.00941 | -0.106 | 125.379
6 | 1.237 | 0.00984 | -0.107 | 125.655
6.5 | 1.292 | 0.01021 | -0.109 | 126.562
7 | 1.346 | 0.01057 | -0.11 | 127.262
7.5 | 1.39 | 0.02108 | -0.111 | 65.958
8 | 1.437 | 0.02214 | -0.112 | 64.915
8.5 | 1.481 | 0.02318 | -0.113 | 63.894
9 | 1.521 | 0.02425 | -0.114 | 62.72
9.5 | 1.553 | 0.02526 | -0.116 | 61.487
10 | 1.58 | 0.02645 | -0.117 | 59.751
10.5 | 1.601 | 0.02861 | -0.118 | 55.947
11 | 1.615 | 0.02997 | -0.119 | 53.873
11.5 | 1.621 | 0.03155 | -0.12 | 51.386
12 | 1.619 | 0.03339 | -0.122 | 48.495
12.5 | 1.61 | 0.03505 | -0.123 | 45.93
13 | 1.592 | 0.0372 | -0.124 | 42.779
13.5 | 1.564 | 0.03946 | -0.125 | 39.64
14 | 1.528 | 0.04214 | -0.126 | 36.257
14.5 | 1.481 | 0.04493 | -0.127 | 32.961
15 | 1.369 | 0.06173 | -0.12 | 22.175
15.5 | 1.168 | 0.12378 | -0.076 | 9.432
16 | 1.106 | 0.13486 | -0.069 | 8.204
16.5 | 1.042 | 0.14573 | -0.063 | 7.152

## 38. Re 750k Mach 0.25 (2)
BIGFOIL.COM POLAR EXPORT
NACA67-617 a=0.5
NACA67-617 a=0.5 |  |  |  | Cl Max: | 1.2197 | at alpha= | 17.5 | deg
XFOIL ncrit=9 |  |  |  | L/D Max: | 88.7461 | at alpha= | 5 | deg
Re: | 750000 |  |  | Cd Min: | 0.12923 | at alpha= | -15.5 | deg
Mach: | 0.25 |  |  | Cl=0 at alpha= | -5.4796 | deg
|  |  |  | @ Cl=0.1, Cd= | 0.012696
|  |  |  | @ Cl=0.4, Cd= | 0.0085956
|  |  |  | @ Cl=0.6, Cd= | 0.0093071
alpha (deg) | Cl | Cd | Cm | Cl/Cd
-15.5 | -0.1059 | 0.12923 | -0.1295 | -0.81947
-14.5 | -0.0828 | 0.11699 | -0.1359 | -0.70775
-14 | -0.068 | 0.11185 | -0.1389 | -0.60796
-13.5 | -0.0869 | 0.10008 | -0.1446 | -0.86831
-13 | -0.0593 | 0.09765 | -0.1456 | -0.60727
-12.5 | -0.2584 | 0.05215 | -0.1672 | -4.9549
-12 | -0.3377 | 0.04078 | -0.1676 | -8.281
-11.5 | -0.4015 | 0.03363 | -0.159 | -11.9387
-10.5 | -0.4333 | 0.02638 | -0.1421 | -16.4253
-10 | -0.4207 | 0.02457 | -0.1355 | -17.1225
-9.5 | -0.3947 | 0.02317 | -0.1307 | -17.035
-9 | -0.3599 | 0.02193 | -0.1272 | -16.4113
-8.5 | -0.3209 | 0.02014 | -0.1244 | -15.9335
-8 | -0.2731 | 0.01841 | -0.1233 | -14.8343
-7.5 | -0.2162 | 0.0167 | -0.1239 | -12.9461
-7 | -0.1609 | 0.0157 | -0.124 | -10.2484
-6.5 | -0.1053 | 0.01485 | -0.124 | -7.0909
-6 | -0.0503 | 0.01398 | -0.1239 | -3.598
-5.5 | -0.0018 | 0.01358 | -0.1226 | -0.13255
-5 | 0.0423 | 0.01313 | -0.1204 | 3.2216
-4.5 | 0.0886 | 0.01282 | -0.1185 | 6.9111
-4 | 0.1362 | 0.0123 | -0.1169 | 11.0732
-3.5 | 0.1865 | 0.01193 | -0.1158 | 15.6329
-3 | 0.2246 | 0.01184 | -0.1123 | 18.9696
-2.5 | 0.2643 | 0.01148 | -0.1091 | 23.0226
-2 | 0.2993 | 0.01064 | -0.1051 | 28.1297
-1.5 | 0.3109 | 0.00955 | -0.0965 | 32.555
-1 | 0.3036 | 0.00853 | -0.0831 | 35.592
-0.5 | 0.3657 | 0.00851 | -0.0839 | 42.973
0 | 0.4218 | 0.00865 | -0.0837 | 48.763
0.5 | 0.4616 | 0.00897 | -0.0798 | 51.4604
1 | 0.5248 | 0.00978 | -0.0797 | 53.6605
1.5 | 0.5581 | 0.00959 | -0.0754 | 58.196
2 | 0.6055 | 0.00927 | -0.0739 | 65.3182
2.5 | 0.637 | 0.00917 | -0.0691 | 69.4656
3 | 0.6885 | 0.00903 | -0.0685 | 76.2458
3.5 | 0.7166 | 0.00921 | -0.0631 | 77.8067
4 | 0.7617 | 0.00929 | -0.0613 | 81.9914
4.5 | 0.8063 | 0.00938 | -0.0594 | 85.9595
5 | 0.8493 | 0.00957 | -0.0571 | 88.7461
5.5 | 0.8813 | 0.00996 | -0.0529 | 88.4839
6 | 0.9054 | 0.01049 | -0.0472 | 86.3108
6.5 | 0.9297 | 0.01115 | -0.0417 | 83.3812
7 | 0.9484 | 0.01203 | -0.0353 | 78.8362
7.5 | 0.9671 | 0.01302 | -0.0292 | 74.278
8 | 0.9814 | 0.01428 | -0.0225 | 68.7255
9 | 0.969 | 0.01879 | -0.0039 | 51.57
9.5 | 0.967 | 0.02169 | 0.0031 | 44.5828
10 | 0.9835 | 0.02507 | 0.0054 | 39.2302
10.5 | 1.0092 | 0.02857 | 0.0054 | 35.3238
11 | 1.0364 | 0.03198 | 0.0053 | 32.4078
11.5 | 1.0502 | 0.03515 | 0.0084 | 29.8777
12 | 1.0665 | 0.03769 | 0.0118 | 28.2966
12.5 | 1.0854 | 0.0403 | 0.0146 | 26.933
13 | 1.1038 | 0.0431 | 0.0172 | 25.6102
13.5 | 1.1251 | 0.04578 | 0.0193 | 24.5762
14 | 1.139 | 0.04918 | 0.0217 | 23.1598
14.5 | 1.1607 | 0.05209 | 0.0233 | 22.2826
15 | 1.1711 | 0.05604 | 0.0253 | 20.8976
15.5 | 1.189 | 0.0595 | 0.0266 | 19.9832
16 | 1.1969 | 0.06405 | 0.028 | 18.687
16.5 | 1.2099 | 0.06824 | 0.0288 | 17.7301
17 | 1.2127 | 0.07368 | 0.0295 | 16.459
17.5 | 1.2197 | 0.07889 | 0.0297 | 15.4608
18 | 1.2174 | 0.08531 | 0.0294 | 14.2703
18.5 | 1.2142 | 0.09214 | 0.0286 | 13.1778
19 | 1.2108 | 0.09924 | 0.0273 | 12.2007
19.5 | 1.2087 | 0.10639 | 0.0252 | 11.361
20 | 1.1981 | 0.11492 | 0.0223 | 10.4255

## 39. Re 750k Mach 0.50 (1)
BIGFOIL.COM POLAR EXPORT
NACA67-617 a=0.5
NACA67-617 a=0.5 |  |  |  | Cl Max: | 1.551 | at alpha= | 8.5 | deg
JavaFoil+Calcfoil stall+Eppler ext transition |  |  |  | L/D Max: | 114.532 | at alpha= | 6 | deg
Re: | 750000 |  |  | Cd Min: | 0.00709 | at alpha= | -1 | deg
Mach: | 0.5 |  |  | Cl=0 at alpha= | -4.029 | deg
|  |  |  | @ Cl=0.1, Cd= | 0.010478
|  |  |  | @ Cl=0.4, Cd= | 0.0083076
|  |  |  | @ Cl=0.6, Cd= | 0.0078617
alpha (deg) | Cl | Cd | Cm | Cl/Cd
-20 | -0.903 | 0.20795 | -0.025 | -4.344
-19.5 | -0.876 | 0.20197 | -0.025 | -4.336
-19 | -0.848 | 0.1977 | -0.026 | -4.291
-18.5 | -0.82 | 0.19384 | -0.026 | -4.228
-18 | -0.79 | 0.18536 | -0.026 | -4.264
-17.5 | -0.762 | 0.18178 | -0.027 | -4.194
-17 | -0.735 | 0.17583 | -0.027 | -4.177
-16.5 | -0.707 | 0.17365 | -0.028 | -4.07
-16 | -0.679 | 0.16824 | -0.029 | -4.035
-15.5 | -0.651 | 0.16398 | -0.029 | -3.969
-15 | -0.622 | 0.15296 | -0.029 | -4.065
-14.5 | -0.593 | 0.1464 | -0.029 | -4.052
-14 | -0.565 | 0.14056 | -0.029 | -4.02
-13.5 | -0.537 | 0.1367 | -0.03 | -3.928
-13 | -0.509 | 0.13287 | -0.031 | -3.83
-12.5 | -0.481 | 0.13395 | -0.031 | -3.588
-12 | -0.452 | 0.12152 | -0.032 | -3.723
-11.5 | -0.423 | 0.12059 | -0.03 | -3.51
-11 | -0.395 | 0.11582 | -0.03 | -3.41
-10.5 | -0.367 | 0.11287 | -0.031 | -3.249
-10 | -0.339 | 0.10157 | -0.032 | -3.333
-9.5 | -0.31 | 0.09483 | -0.03 | -3.266
-9 | -0.282 | 0.07972 | -0.034 | -3.54
-8.5 | -0.254 | 0.06885 | -0.036 | -3.689
-8 | -0.307 | 0.06409 | -0.036 | -4.795
-7.5 | -0.323 | 0.05446 | -0.039 | -5.936
-7 | -0.298 | 0.04911 | -0.042 | -6.069
-6.5 | -0.259 | 0.04448 | -0.043 | -5.82
-6 | -0.215 | 0.03865 | -0.051 | -5.571
-5.5 | -0.197 | 0.01211 | -0.083 | -16.27
-5 | -0.132 | 0.01167 | -0.084 | -11.328
-4.5 | -0.065 | 0.01122 | -0.086 | -5.765
-4 | 0.004 | 0.01087 | -0.087 | 0.402
-3.5 | 0.075 | 0.01056 | -0.089 | 7.059
-3 | 0.145 | 0.01033 | -0.091 | 14.085
-2.5 | 0.217 | 0.01009 | -0.092 | 21.489
-2 | 0.288 | 0.00992 | -0.094 | 29.069
-1.5 | 0.362 | 0.00985 | -0.095 | 36.71
-1 | 0.43 | 0.00709 | -0.096 | 60.626
-0.5 | 0.501 | 0.00729 | -0.098 | 68.72
0 | 0.568 | 0.00774 | -0.1 | 73.412
0.5 | 0.639 | 0.00801 | -0.101 | 79.683
1 | 0.709 | 0.00828 | -0.103 | 85.594
1.5 | 0.778 | 0.00857 | -0.104 | 90.807
2 | 0.848 | 0.00889 | -0.106 | 95.425
2.5 | 0.918 | 0.0092 | -0.108 | 99.771
3 | 0.987 | 0.00951 | -0.109 | 103.785
3.5 | 1.056 | 0.00985 | -0.111 | 107.253
4 | 1.126 | 0.01023 | -0.112 | 110.02
4.5 | 1.18 | 0.0106 | -0.114 | 111.297
5 | 1.243 | 0.011 | -0.116 | 112.987
5.5 | 1.305 | 0.01144 | -0.117 | 114.045
6 | 1.364 | 0.01191 | -0.119 | 114.532
6.5 | 1.421 | 0.01248 | -0.12 | 113.877
7 | 1.466 | 0.02559 | -0.121 | 57.271
7.5 | 1.506 | 0.02691 | -0.123 | 55.966
8 | 1.536 | 0.02852 | -0.124 | 53.865
8.5 | 1.551 | 0.03025 | -0.126 | 51.258
9 | 1.535 | 0.0331 | -0.127 | 46.392
9.5 | 1.445 | 0.03629 | -0.128 | 39.823
10 | 0.781 | 0.08154 | -0.045 | 9.583
10.5 | 0.809 | 0.10216 | -0.047 | 7.914
11 | 0.836 | 0.11028 | -0.053 | 7.583
11.5 | 0.865 | 0.1172 | -0.061 | 7.377
12 | 0.891 | 0.12524 | -0.061 | 7.118
12.5 | 0.918 | 0.12603 | -0.062 | 7.287
13 | 0.947 | 0.13521 | -0.07 | 7.008
13.5 | 0.974 | 0.13715 | -0.069 | 7.1

## 40. Re 750k Mach 0.50 (2)
BIGFOIL.COM POLAR EXPORT
NACA67-617 a=0.5
NACA67-617 a=0.5 |  |  |  | Cl Max: | 1.0854 | at alpha= | 15 | deg
XFOIL ncrit=9 |  |  |  | L/D Max: | 65.1311 | at alpha= | 5.5 | deg
Re: | 750000 |  |  | Cd Min: | 0.20828 | at alpha= | 20 | deg
Mach: | 0.5 |  |  | Cl=0 at alpha= | -5.4749 | deg
|  |  |  | @ Cl=0.1, Cd= | 0.015259
|  |  |  | @ Cl=0.4, Cd= | 0.010675
|  |  |  | @ Cl=0.6, Cd= | 0.012141
alpha (deg) | Cl | Cd | Cm | Cl/Cd
-20 | -0.1992 | 0.20547 | -0.1127 | -0.96948
-19.5 | -0.1815 | 0.19815 | -0.117 | -0.91597
-19 | -0.1642 | 0.19093 | -0.1214 | -0.86
-18.5 | -0.1417 | 0.18419 | -0.1249 | -0.76931
-18 | -0.1222 | 0.17731 | -0.1288 | -0.68919
-17.5 | -0.0993 | 0.1715 | -0.1326 | -0.57901
-17 | -0.0836 | 0.16346 | -0.1365 | -0.51144
-16.5 | -0.0656 | 0.15652 | -0.1403 | -0.41912
-16 | -0.0465 | 0.15009 | -0.144 | -0.30981
-15.5 | -0.0325 | 0.14238 | -0.1477 | -0.22826
-15 | -0.0195 | 0.13481 | -0.1513 | -0.14465
-14.5 | -0.0085 | 0.12704 | -0.155 | -0.066908
-14 | 0.0052 | 0.12036 | -0.1585 | 0.043204
-13.5 | 0.0265 | 0.11561 | -0.1614 | 0.22922
-13 | 0.0353 | 0.1086 | -0.165 | 0.32505
-12.5 | 0.0396 | 0.10202 | -0.1693 | 0.38816
-12 | 0.0459 | 0.09467 | -0.1724 | 0.48484
-11.5 | 0.0729 | 0.09102 | -0.1733 | 0.80092
-11 | 0.0812 | 0.08493 | -0.176 | 0.95608
-10.5 | 0.0672 | 0.07562 | -0.182 | 0.88865
-10 | 0.045 | 0.06462 | -0.1858 | 0.69638
-9.5 | 0.0489 | 0.05952 | -0.1871 | 0.82157
-9 | 0.0094 | 0.04918 | -0.1918 | 0.19113
-8.5 | -0.0531 | 0.0402 | -0.187 | -1.3209
-8 | -0.0921 | 0.03473 | -0.1772 | -2.6519
-7.5 | -0.1264 | 0.03007 | -0.1643 | -4.2035
-7 | -0.1415 | 0.02605 | -0.1527 | -5.4319
-6.5 | -0.1323 | 0.02264 | -0.1436 | -5.8436
-6 | -0.086 | 0.01945 | -0.14 | -4.4216
-5.5 | -0.0042 | 0.017 | -0.1427 | -0.24706
-5 | 0.0794 | 0.0154 | -0.1458 | 5.1558
-4.5 | 0.1144 | 0.01516 | -0.1398 | 7.5462
-4 | 0.1711 | 0.01434 | -0.1379 | 11.9317
-3.5 | 0.2313 | 0.01363 | -0.1367 | 16.9699
-3 | 0.2514 | 0.01373 | -0.1278 | 18.3103
-2.5 | 0.2904 | 0.01322 | -0.1225 | 21.9667
-2 | 0.3478 | 0.01259 | -0.121 | 27.6251
-1.5 | 0.3102 | 0.01277 | -0.1 | 24.2913
-0.5 | 0.3071 | 0.01111 | -0.0741 | 27.6418
0.5 | 0.355 | 0.01036 | -0.0574 | 34.2664
2.5 | 0.5606 | 0.0118 | -0.0465 | 47.5085
3 | 0.6033 | 0.01217 | -0.0431 | 49.5727
3.5 | 0.6784 | 0.01189 | -0.0453 | 57.0563
4 | 0.7146 | 0.01248 | -0.0407 | 57.2596
4.5 | 0.7656 | 0.01278 | -0.0386 | 59.9061
5 | 0.8301 | 0.01277 | -0.0387 | 65.0039
5.5 | 0.8695 | 0.01335 | -0.0345 | 65.1311
6 | 0.9085 | 0.01395 | -0.0301 | 65.1254
6.5 | 0.9329 | 0.01505 | -0.0234 | 61.9867
7 | 0.9583 | 0.01622 | -0.017 | 59.0814
7.5 | 0.9717 | 0.01798 | -0.0091 | 54.0434
9 | 0.9525 | 0.02693 | 0.0193 | 35.3695
9.5 | 0.9464 | 0.03076 | 0.0268 | 30.7672
10 | 0.9488 | 0.03485 | 0.0319 | 27.2253
10.5 | 0.963 | 0.03945 | 0.0337 | 24.4106
11 | 0.9843 | 0.0443 | 0.0339 | 22.219
12.5 | 1.0542 | 0.05747 | 0.0367 | 18.3435
13 | 1.0629 | 0.06233 | 0.0393 | 17.0528
13.5 | 1.0747 | 0.0672 | 0.0413 | 15.9926
14 | 1.0815 | 0.07277 | 0.0431 | 14.8619
14.5 | 1.0828 | 0.07916 | 0.0441 | 13.6786
15 | 1.0854 | 0.0857 | 0.0447 | 12.6651
15.5 | 1.0809 | 0.09338 | 0.0441 | 11.5753
16 | 1.0711 | 0.10195 | 0.0428 | 10.5061
16.5 | 1.055 | 0.11183 | 0.0398 | 9.434
17 | 1.0355 | 0.12272 | 0.0351 | 8.4379
17.5 | 1.0128 | 0.13462 | 0.0289 | 7.5234
18 | 0.9845 | 0.14807 | 0.0211 | 6.6489
18.5 | 0.9532 | 0.16287 | 0.0119 | 5.8525
19 | 0.9171 | 0.17979 | 0.0015 | 5.101
19.5 | 0.8894 | 0.19657 | -0.0082 | 4.5246
20 | 0.8874 | 0.20828 | -0.015 | 4.2606

## 41. Re 1M Mach 0.00 (1)
BIGFOIL.COM POLAR EXPORT
NACA67-617 a=0.5
NACA67-617 a=0.5 |  |  |  | Cl Max: | 1.672 | at alpha= | 13.5 | deg
JavaFoil+Calcfoil stall+Eppler ext transition |  |  |  | L/D Max: | 139.003 | at alpha= | 7 | deg
Re: | 1000000 |  |  | Cd Min: | 0.00557 | at alpha= | -1 | deg
Mach: | 0 |  |  | Cl=0 at alpha= | -4.0328 | deg
|  |  |  | @ Cl=0.1, Cd= | 0.0088053
|  |  |  | @ Cl=0.4, Cd= | 0.0056195
|  |  |  | @ Cl=0.6, Cd= | 0.006471
alpha (deg) | Cl | Cd | Cm | Cl/Cd
-20 | -0.577 | 0.18943 | -0.019 | -3.044
-19.5 | -0.592 | 0.18373 | -0.02 | -3.222
-19 | -0.607 | 0.17462 | -0.02 | -3.476
-18.5 | -0.621 | 0.16423 | -0.021 | -3.782
-18 | -0.635 | 0.15735 | -0.022 | -4.032
-17.5 | -0.647 | 0.14805 | -0.022 | -4.37
-17 | -0.657 | 0.14271 | -0.023 | -4.606
-16.5 | -0.666 | 0.13382 | -0.023 | -4.98
-16 | -0.674 | 0.12771 | -0.024 | -5.275
-15.5 | -0.679 | 0.12151 | -0.025 | -5.585
-15 | -0.681 | 0.11384 | -0.025 | -5.983
-14.5 | -0.681 | 0.10659 | -0.026 | -6.389
-14 | -0.678 | 0.1017 | -0.027 | -6.665
-13.5 | -0.672 | 0.09481 | -0.028 | -7.087
-13 | -0.662 | 0.08922 | -0.029 | -7.425
-12.5 | -0.65 | 0.08281 | -0.03 | -7.846
-12 | -0.633 | 0.0791 | -0.031 | -8
-11.5 | -0.613 | 0.07428 | -0.032 | -8.25
-11 | -0.59 | 0.06817 | -0.034 | -8.658
-10.5 | -0.564 | 0.0634 | -0.035 | -8.889
-10 | -0.534 | 0.05855 | -0.037 | -9.128
-9.5 | -0.503 | 0.05326 | -0.04 | -9.446
-9 | -0.481 | 0.03975 | -0.048 | -12.111
-8.5 | -0.507 | 0.01277 | -0.065 | -39.728
-8 | -0.458 | 0.01171 | -0.066 | -39.123
-7.5 | -0.405 | 0.01126 | -0.067 | -35.955
-7 | -0.35 | 0.01089 | -0.069 | -32.148
-6.5 | -0.294 | 0.01057 | -0.07 | -27.779
-6 | -0.236 | 0.01021 | -0.071 | -23.119
-5.5 | -0.177 | 0.00989 | -0.073 | -17.91
-5 | -0.118 | 0.00959 | -0.074 | -12.264
-4.5 | -0.057 | 0.00932 | -0.076 | -6.136
-4 | 0.004 | 0.0091 | -0.077 | 0.422
-3.5 | 0.065 | 0.00889 | -0.078 | 7.348
-3 | 0.127 | 0.00874 | -0.08 | 14.556
-2.5 | 0.189 | 0.00859 | -0.081 | 22.054
-2 | 0.252 | 0.00844 | -0.082 | 29.826
-1.5 | 0.315 | 0.00835 | -0.084 | 37.703
-1 | 0.376 | 0.00557 | -0.085 | 67.558
-0.5 | 0.439 | 0.0057 | -0.086 | 77.038
0 | 0.496 | 0.00611 | -0.088 | 81.056
0.5 | 0.557 | 0.00633 | -0.089 | 87.973
1 | 0.618 | 0.00653 | -0.091 | 94.611
1.5 | 0.679 | 0.00673 | -0.092 | 100.763
2 | 0.739 | 0.00662 | -0.094 | 111.67
2.5 | 0.8 | 0.00697 | -0.095 | 114.769
3 | 0.86 | 0.00719 | -0.096 | 119.694
3.5 | 0.921 | 0.00742 | -0.098 | 124.16
4 | 0.981 | 0.00777 | -0.099 | 126.336
4.5 | 1.033 | 0.00803 | -0.1 | 128.675
5 | 1.09 | 0.00827 | -0.102 | 131.852
5.5 | 1.147 | 0.00852 | -0.103 | 134.553
6 | 1.203 | 0.0088 | -0.104 | 136.695
6.5 | 1.257 | 0.00908 | -0.105 | 138.474
7 | 1.31 | 0.00943 | -0.107 | 139.003
7.5 | 1.355 | 0.01892 | -0.108 | 71.613
8 | 1.403 | 0.01969 | -0.109 | 71.255
8.5 | 1.448 | 0.02054 | -0.11 | 70.535
9 | 1.491 | 0.02144 | -0.111 | 69.535
9.5 | 1.528 | 0.02225 | -0.112 | 68.696
10 | 1.562 | 0.02325 | -0.114 | 67.199
10.5 | 1.592 | 0.02482 | -0.115 | 64.129
11 | 1.617 | 0.02591 | -0.116 | 62.41
11.5 | 1.638 | 0.02714 | -0.117 | 60.325
12 | 1.653 | 0.0284 | -0.118 | 58.222
12.5 | 1.664 | 0.02986 | -0.119 | 55.745
13 | 1.671 | 0.03125 | -0.12 | 53.467
13.5 | 1.672 | 0.03299 | -0.121 | 50.675
14 | 1.668 | 0.03466 | -0.122 | 48.128
14.5 | 1.66 | 0.03645 | -0.123 | 45.534
15 | 1.647 | 0.03814 | -0.125 | 43.194
15.5 | 1.63 | 0.04009 | -0.125 | 40.655
16 | 1.608 | 0.0427 | -0.126 | 37.656
16.5 | 1.582 | 0.04555 | -0.127 | 34.732
17 | 1.55 | 0.04875 | -0.128 | 31.799
17.5 | 1.507 | 0.0531 | -0.128 | 28.38
18 | 1.423 | 0.06951 | -0.123 | 20.476
18.5 | 1.269 | 0.12909 | -0.098 | 9.827

## 42. Re 1M Mach 0.00 (2)
BIGFOIL.COM POLAR EXPORT
NACA67-617 a=0.5
NACA67-617 a=0.5 |  |  |  | Cl Max: | 1.331 | at alpha= | 20 | deg
XFOIL ncrit=9 |  |  |  | L/D Max: | 108.053 | at alpha= | 4.5 | deg
Re: | 1000000 |  |  | Cd Min: | 0.08585 | at alpha= | 20 | deg
Mach: | 0 |  |  | Cl=0 at alpha= | -5.3002 | deg
|  |  |  | @ Cl=0.1, Cd= | 0.010466
|  |  |  | @ Cl=0.4, Cd= | 0.0067296
|  |  |  | @ Cl=0.6, Cd= | 0.0073097
alpha (deg) | Cl | Cd | Cm | Cl/Cd
-18 | -0.855 | 0.0393 | -0.1568 | -21.7557
-17.5 | -0.8572 | 0.03542 | -0.1559 | -24.201
-17 | -0.8127 | 0.03508 | -0.1563 | -23.167
-16.5 | -0.8254 | 0.03106 | -0.1528 | -26.5744
-16 | -0.8029 | 0.02947 | -0.1511 | -27.2447
-15.5 | -0.7871 | 0.02759 | -0.1483 | -28.5285
-15 | -0.7752 | 0.0256 | -0.1445 | -30.2812
-14.5 | -0.7438 | 0.02494 | -0.1425 | -29.8236
-14 | -0.7129 | 0.02427 | -0.1403 | -29.3737
-13.5 | -0.6822 | 0.02348 | -0.1379 | -29.0545
-13 | -0.6539 | 0.02244 | -0.135 | -29.1399
-12.5 | -0.6288 | 0.02085 | -0.1316 | -30.1583
-12 | -0.5997 | 0.01934 | -0.1286 | -31.0083
-11.5 | -0.5627 | 0.01883 | -0.1264 | -29.8832
-11 | -0.5247 | 0.01791 | -0.1244 | -29.2965
-10.5 | -0.4845 | 0.01729 | -0.1226 | -28.022
-10 | -0.4422 | 0.01651 | -0.1211 | -26.7838
-9.5 | -0.3976 | 0.01578 | -0.12 | -25.1965
-9 | -0.3514 | 0.01465 | -0.1193 | -23.9863
-8.5 | -0.3051 | 0.01412 | -0.1183 | -21.6076
-8 | -0.2573 | 0.01362 | -0.1176 | -18.8913
-7.5 | -0.2084 | 0.01299 | -0.117 | -16.0431
-7 | -0.1601 | 0.01242 | -0.1163 | -12.8905
-6.5 | -0.1134 | 0.01195 | -0.1153 | -9.4895
-6 | -0.0658 | 0.01166 | -0.1143 | -5.6432
-5.5 | -0.0191 | 0.0112 | -0.1132 | -1.7054
-5 | 0.0287 | 0.0109 | -0.1122 | 2.633
-4.5 | 0.0772 | 0.01057 | -0.1113 | 7.3037
-4 | 0.1252 | 0.01035 | -0.1103 | 12.0966
-3.5 | 0.1716 | 0.01015 | -0.109 | 16.9064
-3 | 0.2175 | 0.00986 | -0.1076 | 22.0588
-2.5 | 0.263 | 0.00946 | -0.1061 | 27.8013
-2 | 0.3003 | 0.00878 | -0.103 | 34.2027
-1.5 | 0.3212 | 0.00795 | -0.0967 | 40.4025
-1 | 0.3283 | 0.00672 | -0.0869 | 48.8542
-0.5 | 0.3841 | 0.00671 | -0.0872 | 57.2429
0 | 0.4409 | 0.00678 | -0.0878 | 65.0295
0.5 | 0.4891 | 0.00693 | -0.0864 | 70.5772
1 | 0.5421 | 0.00739 | -0.0855 | 73.3559
1.5 | 0.5952 | 0.00732 | -0.0855 | 81.3115
2 | 0.6418 | 0.00722 | -0.0843 | 88.892
2.5 | 0.6932 | 0.00714 | -0.084 | 97.0868
3 | 0.7318 | 0.00708 | -0.0809 | 103.3616
3.5 | 0.7574 | 0.00712 | -0.0752 | 106.3764
4 | 0.7883 | 0.00733 | -0.0707 | 107.5443
4.5 | 0.8212 | 0.0076 | -0.0668 | 108.0526
5 | 0.8529 | 0.00796 | -0.0627 | 107.1482
5.5 | 0.8808 | 0.00838 | -0.058 | 105.1074
6 | 0.9077 | 0.00892 | -0.0533 | 101.7601
6.5 | 0.9251 | 0.00973 | -0.0468 | 95.0771
7 | 0.9472 | 0.01055 | -0.0416 | 89.782
7.5 | 0.9633 | 0.01159 | -0.0354 | 83.1148
8 | 0.9696 | 0.01308 | -0.0277 | 74.1284
8.5 | 0.9633 | 0.01518 | -0.0184 | 63.4585
9 | 0.9611 | 0.01735 | -0.0103 | 55.3948
9.5 | 0.9614 | 0.01961 | -0.003 | 49.026
10 | 0.9716 | 0.02178 | 0.0022 | 44.6097
10.5 | 0.9974 | 0.02432 | 0.0032 | 41.0115
11 | 1.0322 | 0.02716 | 0.0018 | 38.0044
11.5 | 1.0663 | 0.03005 | 0.0005 | 35.4842
13 | 1.138 | 0.03622 | 0.007 | 31.4191
13.5 | 1.1598 | 0.03842 | 0.0091 | 30.1874
14 | 1.1827 | 0.04063 | 0.011 | 29.109
14.5 | 1.2043 | 0.043 | 0.0128 | 28.007
15 | 1.2243 | 0.04557 | 0.0145 | 26.8664
15.5 | 1.2439 | 0.04826 | 0.016 | 25.775
16 | 1.2613 | 0.05121 | 0.0175 | 24.63
16.5 | 1.2788 | 0.05422 | 0.0187 | 23.5854
17 | 1.2932 | 0.05763 | 0.0199 | 22.4397
17.5 | 1.3054 | 0.06135 | 0.0209 | 21.2779
18 | 1.3137 | 0.06559 | 0.0217 | 20.029
18.5 | 1.3241 | 0.06973 | 0.0222 | 18.989
19 | 1.3256 | 0.07504 | 0.0225 | 17.6652
19.5 | 1.3284 | 0.08034 | 0.0224 | 16.5347
20 | 1.331 | 0.08585 | 0.0219 | 15.5038

## 43. Re 1M Mach 0.10 (1)
BIGFOIL.COM POLAR EXPORT
NACA67-617 a=0.5
NACA67-617 a=0.5 |  |  |  | Cl Max: | 1.663 | at alpha= | 13 | deg
JavaFoil+Calcfoil stall+Eppler ext transition |  |  |  | L/D Max: | 138.754 | at alpha= | 7 | deg
Re: | 1000000 |  |  | Cd Min: | 0.0056 | at alpha= | -1 | deg
Mach: | 0.1 |  |  | Cl=0 at alpha= | -4.0328 | deg
|  |  |  | @ Cl=0.1, Cd= | 0.0088377
|  |  |  | @ Cl=0.4, Cd= | 0.0056454
|  |  |  | @ Cl=0.6, Cd= | 0.0064923
alpha (deg) | Cl | Cd | Cm | Cl/Cd
-19.5 | -0.543 | 0.18529 | -0.02 | -2.932
-19 | -0.561 | 0.1771 | -0.02 | -3.168
-18.5 | -0.578 | 0.17066 | -0.021 | -3.39
-18 | -0.595 | 0.15941 | -0.022 | -3.732
-17.5 | -0.611 | 0.1513 | -0.022 | -4.036
-17 | -0.624 | 0.14409 | -0.023 | -4.333
-16.5 | -0.637 | 0.13761 | -0.023 | -4.627
-16 | -0.647 | 0.13031 | -0.024 | -4.966
-15.5 | -0.655 | 0.12386 | -0.025 | -5.291
-15 | -0.661 | 0.11731 | -0.025 | -5.635
-14.5 | -0.664 | 0.10941 | -0.026 | -6.067
-14 | -0.664 | 0.10253 | -0.027 | -6.471
-13.5 | -0.66 | 0.09496 | -0.028 | -6.95
-13 | -0.653 | 0.09 | -0.029 | -7.255
-12.5 | -0.643 | 0.08408 | -0.03 | -7.643
-12 | -0.628 | 0.07903 | -0.031 | -7.941
-11.5 | -0.609 | 0.07468 | -0.032 | -8.153
-11 | -0.587 | 0.06889 | -0.033 | -8.527
-10.5 | -0.562 | 0.06414 | -0.035 | -8.762
-10 | -0.533 | 0.05954 | -0.037 | -8.956
-9.5 | -0.502 | 0.05432 | -0.039 | -9.246
-9 | -0.472 | 0.04635 | -0.044 | -10.19
-8.5 | -0.507 | 0.01304 | -0.065 | -38.891
-8 | -0.459 | 0.01177 | -0.066 | -39.001
-7.5 | -0.406 | 0.01135 | -0.068 | -35.782
-7 | -0.351 | 0.01094 | -0.069 | -32.111
-6.5 | -0.295 | 0.01062 | -0.07 | -27.759
-6 | -0.237 | 0.01025 | -0.072 | -23.12
-5.5 | -0.178 | 0.00994 | -0.073 | -17.898
-5 | -0.118 | 0.00962 | -0.075 | -12.276
-4.5 | -0.057 | 0.00935 | -0.076 | -6.141
-4 | 0.004 | 0.00913 | -0.077 | 0.423
-3.5 | 0.066 | 0.00892 | -0.079 | 7.362
-3 | 0.128 | 0.00877 | -0.08 | 14.575
-2.5 | 0.19 | 0.0086 | -0.081 | 22.125
-2 | 0.253 | 0.00846 | -0.083 | 29.898
-1.5 | 0.316 | 0.00838 | -0.084 | 37.769
-1 | 0.378 | 0.0056 | -0.085 | 67.551
-0.5 | 0.441 | 0.00573 | -0.087 | 76.921
0 | 0.498 | 0.00615 | -0.088 | 80.925
0.5 | 0.559 | 0.00636 | -0.09 | 87.928
1 | 0.621 | 0.00656 | -0.091 | 94.545
1.5 | 0.682 | 0.00677 | -0.093 | 100.768
2 | 0.743 | 0.00666 | -0.094 | 111.473
2.5 | 0.804 | 0.00701 | -0.095 | 114.676
3 | 0.865 | 0.00722 | -0.097 | 119.707
3.5 | 0.925 | 0.00746 | -0.098 | 123.981
4 | 0.986 | 0.0077 | -0.099 | 127.982
4.5 | 1.038 | 0.00807 | -0.101 | 128.624
5 | 1.095 | 0.00832 | -0.102 | 131.579
5.5 | 1.152 | 0.00859 | -0.103 | 134.18
6 | 1.208 | 0.00884 | -0.105 | 136.639
6.5 | 1.263 | 0.00917 | -0.106 | 137.804
7 | 1.316 | 0.00948 | -0.107 | 138.754
7.5 | 1.36 | 0.01908 | -0.108 | 71.321
8 | 1.409 | 0.01987 | -0.109 | 70.874
8.5 | 1.454 | 0.0207 | -0.111 | 70.232
9 | 1.496 | 0.02162 | -0.112 | 69.179
9.5 | 1.533 | 0.02251 | -0.113 | 68.092
10 | 1.566 | 0.02347 | -0.114 | 66.714
10.5 | 1.594 | 0.02511 | -0.115 | 63.479
11 | 1.618 | 0.02638 | -0.116 | 61.334
11.5 | 1.637 | 0.0275 | -0.118 | 59.522
12 | 1.651 | 0.02886 | -0.119 | 57.207
12.5 | 1.66 | 0.03032 | -0.12 | 54.738
13 | 1.663 | 0.03196 | -0.121 | 52.028
13.5 | 1.661 | 0.03368 | -0.122 | 49.317
14 | 1.654 | 0.0353 | -0.123 | 46.862
14.5 | 1.642 | 0.03705 | -0.124 | 44.313
15 | 1.625 | 0.03913 | -0.125 | 41.529
15.5 | 1.602 | 0.04136 | -0.126 | 38.741
16 | 1.576 | 0.04408 | -0.127 | 35.753
16.5 | 1.544 | 0.04703 | -0.127 | 32.837
17 | 1.504 | 0.05126 | -0.128 | 29.332
17.5 | 1.42 | 0.06608 | -0.123 | 21.486
18 | 1.255 | 0.12595 | -0.097 | 9.965

## 44. Re 1M Mach 0.10 (2)
BIGFOIL.COM POLAR EXPORT
NACA67-617 a=0.5
NACA67-617 a=0.5 |  |  |  | Cl Max: | 1.3196 | at alpha= | 20 | deg
XFOIL ncrit=9 |  |  |  | L/D Max: | 106.901 | at alpha= | 4.5 | deg
Re: | 1000000 |  |  | Cd Min: | 0.08903 | at alpha= | 20 | deg
Mach: | 0.1 |  |  | Cl=0 at alpha= | -5.3296 | deg
|  |  |  | @ Cl=0.1, Cd= | 0.010517
|  |  |  | @ Cl=0.4, Cd= | 0.0067504
|  |  |  | @ Cl=0.6, Cd= | 0.0073375
alpha (deg) | Cl | Cd | Cm | Cl/Cd
-17.5 | -0.8161 | 0.03952 | -0.1594 | -20.6503
-17 | -0.769 | 0.03923 | -0.1599 | -19.6023
-16.5 | -0.8057 | 0.03302 | -0.157 | -24.4004
-16 | -0.7857 | 0.03115 | -0.1552 | -25.2231
-15.5 | -0.7566 | 0.02991 | -0.1538 | -25.2959
-15 | -0.7589 | 0.02697 | -0.1491 | -28.1387
-14.5 | -0.735 | 0.02583 | -0.1463 | -28.4553
-14 | -0.7029 | 0.02523 | -0.1442 | -27.8597
-13.5 | -0.6726 | 0.02442 | -0.1417 | -27.543
-13 | -0.6475 | 0.02316 | -0.1384 | -27.9577
-12.5 | -0.618 | 0.02216 | -0.1354 | -27.8881
-12 | -0.5969 | 0.01993 | -0.1313 | -29.9498
-11.5 | -0.5614 | 0.01926 | -0.1288 | -29.1485
-11 | -0.5243 | 0.01834 | -0.1265 | -28.5878
-10.5 | -0.4849 | 0.0177 | -0.1244 | -27.3955
-10 | -0.4429 | 0.01683 | -0.1228 | -26.3161
-9.5 | -0.3984 | 0.01603 | -0.1215 | -24.8534
-9 | -0.3517 | 0.01488 | -0.1208 | -23.6358
-8.5 | -0.3052 | 0.01429 | -0.1198 | -21.3576
-8 | -0.257 | 0.01377 | -0.119 | -18.6638
-7.5 | -0.2075 | 0.01311 | -0.1184 | -15.8276
-7 | -0.1585 | 0.01267 | -0.1177 | -12.5099
-6.5 | -0.1117 | 0.01201 | -0.1166 | -9.3006
-6 | -0.0638 | 0.0117 | -0.1156 | -5.453
-5.5 | -0.0166 | 0.01124 | -0.1145 | -1.4769
-5 | 0.0321 | 0.01099 | -0.1136 | 2.9208
-4.5 | 0.0804 | 0.0106 | -0.1126 | 7.5849
-4 | 0.1278 | 0.0104 | -0.1114 | 12.2885
-3.5 | 0.1738 | 0.01018 | -0.1099 | 17.0727
-3 | 0.22 | 0.0099 | -0.1085 | 22.2222
-2.5 | 0.2664 | 0.00951 | -0.1071 | 28.0126
-2 | 0.304 | 0.00884 | -0.104 | 34.3891
-1.5 | 0.3243 | 0.00804 | -0.0975 | 40.3358
-1 | 0.3296 | 0.00674 | -0.0873 | 48.9021
-0.5 | 0.3861 | 0.00673 | -0.0877 | 57.37
0 | 0.4407 | 0.00681 | -0.0877 | 64.7137
0.5 | 0.4904 | 0.00695 | -0.0866 | 70.5612
1 | 0.5445 | 0.00741 | -0.0858 | 73.4818
1.5 | 0.5945 | 0.00735 | -0.0851 | 80.8844
2 | 0.643 | 0.00724 | -0.0842 | 88.8122
2.5 | 0.6909 | 0.00718 | -0.0831 | 96.2256
3 | 0.7337 | 0.00711 | -0.0809 | 103.1927
3.5 | 0.757 | 0.00718 | -0.0745 | 105.4318
4 | 0.788 | 0.0074 | -0.07 | 106.4865
4.5 | 0.821 | 0.00768 | -0.0661 | 106.901
5 | 0.8531 | 0.00805 | -0.0621 | 105.9752
5.5 | 0.8812 | 0.00848 | -0.0574 | 103.9151
6 | 0.9085 | 0.00903 | -0.0526 | 100.6091
6.5 | 0.9256 | 0.00986 | -0.0461 | 93.8742
7 | 0.948 | 0.01069 | -0.0408 | 88.681
7.5 | 0.9637 | 0.01176 | -0.0345 | 81.9473
8 | 0.9692 | 0.01331 | -0.0267 | 72.8174
8.5 | 0.9618 | 0.01549 | -0.0172 | 62.0917
9 | 0.9596 | 0.0177 | -0.009 | 54.2147
9.5 | 0.9602 | 0.01998 | -0.0018 | 48.0581
10 | 0.9708 | 0.02218 | 0.0033 | 43.7692
10.5 | 0.9962 | 0.02476 | 0.0044 | 40.2342
11 | 1.0304 | 0.02769 | 0.0031 | 37.212
11.5 | 1.0645 | 0.03064 | 0.0018 | 34.7422
13 | 1.1369 | 0.03695 | 0.0082 | 30.7686
13.5 | 1.1583 | 0.03922 | 0.0104 | 29.5334
14 | 1.182 | 0.04144 | 0.0123 | 28.5232
14.5 | 1.2016 | 0.04403 | 0.0142 | 27.2905
15 | 1.2229 | 0.04655 | 0.0158 | 26.2707
15.5 | 1.2409 | 0.04944 | 0.0175 | 25.0991
16 | 1.2598 | 0.05236 | 0.0188 | 24.0604
16.5 | 1.2725 | 0.05589 | 0.0203 | 22.7679
17 | 1.2894 | 0.05917 | 0.0213 | 21.7914
17.5 | 1.2968 | 0.06348 | 0.0224 | 20.4285
18 | 1.3078 | 0.06755 | 0.0231 | 19.3605
18.5 | 1.316 | 0.07205 | 0.0235 | 18.2651
19 | 1.313 | 0.07801 | 0.0238 | 16.8312
19.5 | 1.3191 | 0.08307 | 0.0234 | 15.8794
20 | 1.3196 | 0.08903 | 0.0227 | 14.822

## 45. Re 1M Mach 0.25 (1)
BIGFOIL.COM POLAR EXPORT
NACA67-617 a=0.5
NACA67-617 a=0.5 |  |  |  | Cl Max: | 1.623 | at alpha= | 11.5 | deg
JavaFoil+Calcfoil stall+Eppler ext transition |  |  |  | L/D Max: | 135.894 | at alpha= | 7 | deg
Re: | 1000000 |  |  | Cd Min: | 0.00573 | at alpha= | -1 | deg
Mach: | 0.25 |  |  | Cl=0 at alpha= | -4.0317 | deg
|  |  |  | @ Cl=0.1, Cd= | 0.008992
|  |  |  | @ Cl=0.4, Cd= | 0.0057632
|  |  |  | @ Cl=0.6, Cd= | 0.0066249
alpha (deg) | Cl | Cd | Cm | Cl/Cd
-17 | -0.313 | 0.16583 | -0.022 | -1.888
-16.5 | -0.362 | 0.16119 | -0.023 | -2.247
-16 | -0.407 | 0.14337 | -0.024 | -2.838
-15.5 | -0.447 | 0.14035 | -0.024 | -3.183
-15 | -0.482 | 0.13054 | -0.025 | -3.694
-14.5 | -0.513 | 0.11768 | -0.026 | -4.361
-14 | -0.538 | 0.11101 | -0.027 | -4.851
-13.5 | -0.558 | 0.10464 | -0.027 | -5.334
-13 | -0.572 | 0.09677 | -0.028 | -5.911
-12.5 | -0.579 | 0.09125 | -0.029 | -6.347
-12 | -0.58 | 0.08525 | -0.03 | -6.808
-11.5 | -0.575 | 0.07871 | -0.031 | -7.306
-11 | -0.564 | 0.07306 | -0.033 | -7.723
-10.5 | -0.547 | 0.0682 | -0.034 | -8.023
-10 | -0.525 | 0.06327 | -0.035 | -8.29
-9.5 | -0.497 | 0.05863 | -0.037 | -8.482
-9 | -0.466 | 0.05408 | -0.039 | -8.609
-8.5 | -0.429 | 0.04822 | -0.043 | -8.907
-8 | -0.464 | 0.01218 | -0.068 | -38.128
-7.5 | -0.412 | 0.0117 | -0.069 | -35.236
-7 | -0.358 | 0.01125 | -0.071 | -31.771
-6.5 | -0.301 | 0.01093 | -0.072 | -27.512
-6 | -0.242 | 0.01054 | -0.074 | -22.971
-5.5 | -0.182 | 0.01019 | -0.075 | -17.873
-5 | -0.121 | 0.00985 | -0.076 | -12.282
-4.5 | -0.059 | 0.00957 | -0.078 | -6.152
-4 | 0.004 | 0.0093 | -0.079 | 0.425
-3.5 | 0.067 | 0.00909 | -0.081 | 7.406
-3 | 0.131 | 0.0089 | -0.082 | 14.732
-2.5 | 0.195 | 0.00873 | -0.083 | 22.363
-2 | 0.26 | 0.0086 | -0.085 | 30.184
-1.5 | 0.325 | 0.00852 | -0.086 | 38.149
-1 | 0.388 | 0.00573 | -0.088 | 67.728
-0.5 | 0.453 | 0.00591 | -0.089 | 76.568
0 | 0.511 | 0.00633 | -0.091 | 80.716
0.5 | 0.574 | 0.00653 | -0.092 | 87.911
1 | 0.637 | 0.00676 | -0.093 | 94.298
1.5 | 0.7 | 0.00697 | -0.095 | 100.389
2 | 0.763 | 0.00719 | -0.096 | 106.019
2.5 | 0.825 | 0.0074 | -0.098 | 111.495
3 | 0.888 | 0.00734 | -0.099 | 120.849
3.5 | 0.95 | 0.00772 | -0.101 | 123.089
4 | 1.012 | 0.00798 | -0.102 | 126.87
4.5 | 1.065 | 0.00823 | -0.103 | 129.351
5 | 1.123 | 0.00851 | -0.105 | 131.984
5.5 | 1.181 | 0.00893 | -0.106 | 132.262
6 | 1.238 | 0.00919 | -0.107 | 134.723
6.5 | 1.294 | 0.00954 | -0.109 | 135.599
7 | 1.348 | 0.00992 | -0.11 | 135.894
7.5 | 1.391 | 0.02008 | -0.111 | 69.293
8 | 1.439 | 0.02096 | -0.112 | 68.633
8.5 | 1.482 | 0.02193 | -0.113 | 67.59
9 | 1.522 | 0.02295 | -0.115 | 66.306
9.5 | 1.555 | 0.0239 | -0.116 | 65.043
10 | 1.582 | 0.02509 | -0.117 | 63.064
10.5 | 1.602 | 0.02704 | -0.118 | 59.256
11 | 1.616 | 0.02836 | -0.119 | 57
11.5 | 1.623 | 0.02988 | -0.121 | 54.302
12 | 1.621 | 0.03159 | -0.122 | 51.319
12.5 | 1.611 | 0.03323 | -0.123 | 48.486
13 | 1.593 | 0.0352 | -0.124 | 45.262
13.5 | 1.566 | 0.03734 | -0.125 | 41.934
14 | 1.53 | 0.03964 | -0.126 | 38.587
14.5 | 1.484 | 0.04255 | -0.127 | 34.887
15 | 1.428 | 0.04593 | -0.127 | 31.096
15.5 | 1.266 | 0.0781 | -0.113 | 16.207
16 | 1.116 | 0.12686 | -0.08 | 8.795
16.5 | 1.045 | 0.14069 | -0.069 | 7.43

## 46. Re 1M Mach 0.25 (2)
BIGFOIL.COM POLAR EXPORT
NACA67-617 a=0.5
NACA67-617 a=0.5 |  |  |  | Cl Max: | 1.2684 | at alpha= | 18 | deg
XFOIL ncrit=9 |  |  |  | L/D Max: | 99.6346 | at alpha= | 4.5 | deg
Re: | 1000000 |  |  | Cd Min: | 0.14643 | at alpha= | -17 | deg
Mach: | 0.25 |  |  | Cl=0 at alpha= | -5.4696 | deg
|  |  |  | @ Cl=0.1, Cd= | 0.010804
|  |  |  | @ Cl=0.4, Cd= | 0.0068879
|  |  |  | @ Cl=0.6, Cd= | 0.0074805
alpha (deg) | Cl | Cd | Cm | Cl/Cd
-17 | -0.152 | 0.14643 | -0.1187 | -1.038
-16.5 | -0.1595 | 0.13462 | -0.1231 | -1.1848
-16 | -0.1535 | 0.12656 | -0.1271 | -1.2129
-15.5 | -0.1282 | 0.12347 | -0.1299 | -1.0383
-15 | -0.1211 | 0.11619 | -0.1337 | -1.0423
-14.5 | -0.0996 | 0.11236 | -0.1363 | -0.88644
-14 | -0.1032 | 0.10337 | -0.1405 | -0.99836
-13.5 | -0.4663 | 0.03948 | -0.1692 | -11.811
-13 | -0.5213 | 0.03243 | -0.1636 | -16.0746
-12.5 | -0.5355 | 0.0286 | -0.1575 | -18.7238
-12 | -0.5367 | 0.02561 | -0.1512 | -20.9567
-11.5 | -0.53 | 0.02309 | -0.145 | -22.9537
-11 | -0.5035 | 0.02186 | -0.1406 | -23.0329
-10.5 | -0.4727 | 0.02103 | -0.1366 | -22.4774
-10 | -0.4409 | 0.01934 | -0.1329 | -22.7973
-9.5 | -0.4015 | 0.01791 | -0.1302 | -22.4176
-9 | -0.3578 | 0.017 | -0.1279 | -21.0471
-8.5 | -0.3073 | 0.01541 | -0.1274 | -19.9416
-8 | -0.2584 | 0.01481 | -0.126 | -17.4477
-7.5 | -0.2046 | 0.01391 | -0.1257 | -14.7088
-7 | -0.153 | 0.01326 | -0.1249 | -11.5385
-6.5 | -0.1031 | 0.01246 | -0.1239 | -8.2745
-6 | -0.0532 | 0.01203 | -0.1228 | -4.4223
-5.5 | -0.0031 | 0.01155 | -0.1217 | -0.2684
-5 | 0.0479 | 0.01117 | -0.1208 | 4.2883
-4.5 | 0.0983 | 0.01081 | -0.1197 | 9.0934
-4 | 0.1442 | 0.01064 | -0.1178 | 13.5526
-3.5 | 0.1883 | 0.01037 | -0.1155 | 18.1581
-3 | 0.2355 | 0.01007 | -0.1138 | 23.3863
-2.5 | 0.2855 | 0.00971 | -0.1127 | 29.4027
-2 | 0.3219 | 0.00921 | -0.109 | 34.9511
-1.5 | 0.3421 | 0.00845 | -0.102 | 40.4852
-1 | 0.3382 | 0.00682 | -0.0897 | 49.5894
-0.5 | 0.3921 | 0.00688 | -0.0891 | 56.9913
0 | 0.4419 | 0.00693 | -0.0877 | 63.7662
0.5 | 0.4985 | 0.00702 | -0.0876 | 71.0114
1 | 0.5476 | 0.00752 | -0.0854 | 72.8191
1.5 | 0.5941 | 0.00749 | -0.0835 | 79.3191
2 | 0.6437 | 0.00741 | -0.0824 | 86.8691
2.5 | 0.6773 | 0.00733 | -0.0778 | 92.4011
3 | 0.7066 | 0.00747 | -0.0725 | 94.5917
3.5 | 0.7452 | 0.00765 | -0.0692 | 97.4118
4 | 0.7823 | 0.00789 | -0.0658 | 99.1508
4.5 | 0.818 | 0.00821 | -0.062 | 99.6346
5 | 0.8531 | 0.00861 | -0.0583 | 99.0825
5.5 | 0.8804 | 0.00913 | -0.0532 | 96.4294
6 | 0.9108 | 0.0097 | -0.0487 | 93.8969
6.5 | 0.9288 | 0.0106 | -0.042 | 87.6226
7 | 0.9494 | 0.01159 | -0.0361 | 81.9154
7.5 | 0.964 | 0.01284 | -0.0294 | 75.0779
8 | 0.9657 | 0.01467 | -0.0209 | 65.8282
8.5 | 0.9582 | 0.01704 | -0.0114 | 56.2324
9 | 0.9558 | 0.01945 | -0.0032 | 49.1414
9.5 | 0.9557 | 0.02197 | 0.0041 | 43.5002
10 | 0.9651 | 0.02444 | 0.0094 | 39.4885
10.5 | 0.9883 | 0.02725 | 0.0111 | 36.2679
11 | 1.0207 | 0.03046 | 0.0102 | 33.5095
11.5 | 1.0553 | 0.03371 | 0.0088 | 31.3053
13.5 | 1.1524 | 0.04358 | 0.017 | 26.4433
14 | 1.1742 | 0.04624 | 0.0191 | 25.3936
14.5 | 1.1919 | 0.04935 | 0.0212 | 24.152
15 | 1.2107 | 0.05247 | 0.0229 | 23.0741
15.5 | 1.227 | 0.0559 | 0.0246 | 21.9499
16 | 1.2395 | 0.05983 | 0.0262 | 20.717
16.5 | 1.2546 | 0.06368 | 0.0273 | 19.7016
17 | 1.2589 | 0.0687 | 0.0284 | 18.3246
17.5 | 1.2669 | 0.07355 | 0.029 | 17.225
18 | 1.2684 | 0.07931 | 0.0293 | 15.9929
18.5 | 1.2623 | 0.08617 | 0.0289 | 14.6489
19 | 1.2608 | 0.0928 | 0.028 | 13.5862
19.5 | 1.257 | 0.09994 | 0.0265 | 12.5775
20 | 1.2482 | 0.10798 | 0.0242 | 11.5595

## 47. Re 1M Mach 0.50 (1)
BIGFOIL.COM POLAR EXPORT
NACA67-617 a=0.5
NACA67-617 a=0.5 |  |  |  | Cl Max: | 1.552 | at alpha= | 8.5 | deg
JavaFoil+Calcfoil stall+Eppler ext transition |  |  |  | L/D Max: | 124.183 | at alpha= | 6 | deg
Re: | 1000000 |  |  | Cd Min: | 0.00647 | at alpha= | -1 | deg
Mach: | 0.5 |  |  | Cl=0 at alpha= | -4.029 | deg
|  |  |  | @ Cl=0.1, Cd= | 0.009749
|  |  |  | @ Cl=0.4, Cd= | 0.0077317
|  |  |  | @ Cl=0.6, Cd= | 0.0072435
alpha (deg) | Cl | Cd | Cm | Cl/Cd
-20 | -0.903 | 0.19745 | -0.025 | -4.575
-19.5 | -0.876 | 0.19603 | -0.026 | -4.468
-19 | -0.848 | 0.18352 | -0.026 | -4.622
-18.5 | -0.82 | 0.18072 | -0.027 | -4.538
-18 | -0.791 | 0.17413 | -0.026 | -4.54
-17.5 | -0.762 | 0.17346 | -0.027 | -4.395
-17 | -0.735 | 0.16948 | -0.027 | -4.334
-16.5 | -0.707 | 0.16328 | -0.028 | -4.328
-16 | -0.679 | 0.15729 | -0.029 | -4.316
-15.5 | -0.651 | 0.15304 | -0.029 | -4.253
-15 | -0.622 | 0.14417 | -0.029 | -4.314
-14.5 | -0.593 | 0.13812 | -0.029 | -4.295
-14 | -0.565 | 0.13171 | -0.029 | -4.29
-13.5 | -0.537 | 0.12789 | -0.03 | -4.199
-13 | -0.509 | 0.12411 | -0.031 | -4.1
-12.5 | -0.481 | 0.1272 | -0.031 | -3.779
-12 | -0.453 | 0.1159 | -0.032 | -3.904
-11.5 | -0.423 | 0.113 | -0.031 | -3.746
-11 | -0.395 | 0.10971 | -0.031 | -3.601
-10.5 | -0.367 | 0.10676 | -0.031 | -3.436
-10 | -0.339 | 0.09592 | -0.032 | -3.53
-9.5 | -0.31 | 0.09105 | -0.031 | -3.403
-9 | -0.282 | 0.07536 | -0.035 | -3.745
-8.5 | -0.254 | 0.06727 | -0.036 | -3.776
-8 | -0.307 | 0.06264 | -0.036 | -4.908
-7.5 | -0.323 | 0.05372 | -0.04 | -6.02
-7 | -0.298 | 0.04786 | -0.043 | -6.233
-6.5 | -0.26 | 0.0427 | -0.046 | -6.085
-6 | -0.259 | 0.01182 | -0.082 | -21.873
-5.5 | -0.197 | 0.01135 | -0.083 | -17.386
-5 | -0.132 | 0.0109 | -0.085 | -12.129
-4.5 | -0.065 | 0.01047 | -0.086 | -6.184
-4 | 0.004 | 0.01013 | -0.088 | 0.431
-3.5 | 0.075 | 0.00983 | -0.089 | 7.587
-3 | 0.146 | 0.0096 | -0.091 | 15.17
-2.5 | 0.217 | 0.00937 | -0.093 | 23.161
-2 | 0.289 | 0.00927 | -0.094 | 31.131
-1.5 | 0.362 | 0.00923 | -0.096 | 39.235
-1 | 0.432 | 0.00647 | -0.097 | 66.755
-0.5 | 0.503 | 0.00672 | -0.099 | 74.941
0 | 0.569 | 0.00713 | -0.1 | 79.815
0.5 | 0.64 | 0.00739 | -0.102 | 86.495
1 | 0.71 | 0.00766 | -0.104 | 92.647
1.5 | 0.78 | 0.00792 | -0.105 | 98.452
2 | 0.849 | 0.00822 | -0.107 | 103.282
2.5 | 0.919 | 0.00852 | -0.108 | 107.887
3 | 0.989 | 0.00881 | -0.11 | 112.264
3.5 | 1.058 | 0.00912 | -0.111 | 116.001
4 | 1.127 | 0.00946 | -0.113 | 119.122
4.5 | 1.181 | 0.00982 | -0.115 | 120.364
5 | 1.245 | 0.01015 | -0.116 | 122.679
5.5 | 1.307 | 0.01055 | -0.118 | 123.819
6 | 1.366 | 0.011 | -0.119 | 124.183
6.5 | 1.423 | 0.01157 | -0.121 | 123.044
7 | 1.467 | 0.02403 | -0.122 | 61.043
7.5 | 1.508 | 0.02538 | -0.123 | 59.411
8 | 1.538 | 0.02688 | -0.124 | 57.204
8.5 | 1.552 | 0.02852 | -0.126 | 54.43
9 | 1.537 | 0.03144 | -0.127 | 48.888
9.5 | 1.446 | 0.0344 | -0.129 | 42.037
10 | 0.782 | 0.0793 | -0.047 | 9.856
10.5 | 0.809 | 0.09663 | -0.048 | 8.369
11 | 0.836 | 0.10498 | -0.054 | 7.967
11.5 | 0.865 | 0.11022 | -0.061 | 7.845
12 | 0.892 | 0.11994 | -0.061 | 7.433
12.5 | 0.918 | 0.11768 | -0.062 | 7.804
13 | 0.948 | 0.13095 | -0.07 | 7.238
13.5 | 0.974 | 0.12806 | -0.069 | 7.604

## 48. Re 1M Mach 0.50 (2)
BIGFOIL.COM POLAR EXPORT
NACA67-617 a=0.5
NACA67-617 a=0.5 |  |  |  | Cl Max: | 1.0455 | at alpha= | 12 | deg
XFOIL ncrit=9 |  |  |  | L/D Max: | 73.742 | at alpha= | 4.5 | deg
Re: | 1000000 |  |  | Cd Min: | 0.20397 | at alpha= | -20 | deg
Mach: | 0.5 |  |  | Cl=0 at alpha= | -5.7971 | deg
|  |  |  | @ Cl=0.1, Cd= | 0.012966
|  |  |  | @ Cl=0.4, Cd= | 0.010462
|  |  |  | @ Cl=0.6, Cd= | 0.0095764
alpha (deg) | Cl | Cd | Cm | Cl/Cd
-20 | -0.2053 | 0.20397 | -0.1119 | -1.0065
-19.5 | -0.1838 | 0.19702 | -0.1159 | -0.9329
-19 | -0.1616 | 0.19085 | -0.1199 | -0.84674
-18.5 | -0.1409 | 0.18424 | -0.1239 | -0.76476
-18 | -0.123 | 0.17659 | -0.1279 | -0.69653
-17.5 | -0.1049 | 0.16935 | -0.1317 | -0.61943
-17 | -0.0921 | 0.16069 | -0.1356 | -0.57315
-16.5 | -0.0741 | 0.15389 | -0.1394 | -0.48151
-16 | -0.0568 | 0.14682 | -0.1433 | -0.38687
-15.5 | -0.0461 | 0.13839 | -0.1472 | -0.33312
-15 | -0.0303 | 0.13159 | -0.1508 | -0.23026
-14.5 | -0.0169 | 0.12434 | -0.1546 | -0.13592
-14 | -0.0042 | 0.11729 | -0.1584 | -0.035809
-13.5 | 0.013 | 0.11146 | -0.1617 | 0.11663
-13 | 0.0316 | 0.10621 | -0.1647 | 0.29752
-12.5 | 0.0329 | 0.09779 | -0.1688 | 0.33644
-11.5 | 0.0721 | 0.08881 | -0.1737 | 0.81185
-11 | 0.0629 | 0.07956 | -0.1774 | 0.7906
-10.5 | 0.0542 | 0.07117 | -0.181 | 0.76156
-10 | 0.0471 | 0.06372 | -0.1841 | 0.73917
-9.5 | 0.0199 | 0.05354 | -0.1903 | 0.37168
-9 | -0.0268 | 0.0437 | -0.1919 | -0.61327
-8.5 | -0.076 | 0.03633 | -0.1854 | -2.0919
-8 | -0.1156 | 0.0307 | -0.1747 | -3.7655
-7.5 | -0.1473 | 0.02606 | -0.1617 | -5.6523
-7 | -0.1503 | 0.02125 | -0.1518 | -7.0729
-6.5 | -0.1087 | 0.0173 | -0.1481 | -6.2832
-6 | -0.0254 | 0.01472 | -0.1511 | -1.7255
-5.5 | 0.0372 | 0.01374 | -0.1501 | 2.7074
-5 | 0.0938 | 0.01304 | -0.1479 | 7.1933
-4.5 | 0.1501 | 0.01237 | -0.1459 | 12.1342
-4 | 0.2094 | 0.01176 | -0.1446 | 17.8061
-3.5 | 0.2647 | 0.01147 | -0.1426 | 23.0776
-3 | 0.3052 | 0.01123 | -0.1378 | 27.1772
-2.5 | 0.3562 | 0.01081 | -0.1351 | 32.951
-2 | 0.409 | 0.01039 | -0.1328 | 39.3648
-1.5 | 0.409 | 0.01021 | -0.1197 | 40.0588
-1 | 0.4232 | 0.00924 | -0.1097 | 45.8009
-0.5 | 0.3793 | 0.00851 | -0.0875 | 44.5711
0 | 0.3735 | 0.00787 | -0.0731 | 47.4587
0.5 | 0.4244 | 0.00803 | -0.0702 | 52.8518
1 | 0.4622 | 0.00846 | -0.065 | 54.6336
1.5 | 0.5247 | 0.00881 | -0.064 | 59.5573
2 | 0.5568 | 0.00943 | -0.0578 | 59.0456
2.5 | 0.6099 | 0.00961 | -0.0561 | 63.4651
3 | 0.6659 | 0.00975 | -0.0549 | 68.2974
3.5 | 0.7051 | 0.01025 | -0.0506 | 68.7902
4 | 0.7555 | 0.0106 | -0.0484 | 71.2736
4.5 | 0.806 | 0.01093 | -0.046 | 73.742
5 | 0.847 | 0.0115 | -0.042 | 73.6522
5.5 | 0.8838 | 0.01225 | -0.0373 | 72.1469
6 | 0.9172 | 0.01308 | -0.032 | 70.1223
6.5 | 0.9476 | 0.01416 | -0.0263 | 66.9209
7 | 0.966 | 0.01569 | -0.0189 | 61.5679
8 | 0.9611 | 0.02075 | 0.0007 | 46.3181
8.5 | 0.9536 | 0.02396 | 0.01 | 39.7997
9 | 0.9459 | 0.02749 | 0.0185 | 34.4089
9.5 | 0.9462 | 0.03093 | 0.0255 | 30.5917
10 | 0.9495 | 0.0345 | 0.0314 | 27.5217
10.5 | 0.9568 | 0.03818 | 0.0363 | 25.0602
11 | 0.9728 | 0.04211 | 0.0391 | 23.1014
11.5 | 1.0071 | 0.04612 | 0.0387 | 21.8365
12 | 1.0455 | 0.05043 | 0.0372 | 20.7317

## 49. Re 2M Mach 0.00 (1)
BIGFOIL.COM POLAR EXPORT
NACA67-617 a=0.5
NACA67-617 a=0.5 |  |  |  | Cl Max: | 1.676 | at alpha= | 13.5 | deg
JavaFoil+Calcfoil stall+Eppler ext transition |  |  |  | L/D Max: | 159.321 | at alpha= | 6.5 | deg
Re: | 2000000 |  |  | Cd Min: | 0.00495 | at alpha= | -1 | deg
Mach: | 0 |  |  | Cl=0 at alpha= | -4.0328 | deg
|  |  |  | @ Cl=0.1, Cd= | 0.0076092
|  |  |  | @ Cl=0.4, Cd= | 0.0049967
|  |  |  | @ Cl=0.6, Cd= | 0.0056639
alpha (deg) | Cl | Cd | Cm | Cl/Cd
-20 | -0.577 | 0.17706 | -0.02 | -3.259
-19.5 | -0.592 | 0.17395 | -0.02 | -3.406
-19 | -0.608 | 0.16534 | -0.021 | -3.674
-18.5 | -0.622 | 0.15693 | -0.022 | -3.962
-18 | -0.635 | 0.14967 | -0.022 | -4.244
-17.5 | -0.648 | 0.13971 | -0.023 | -4.635
-17 | -0.658 | 0.13465 | -0.023 | -4.886
-16.5 | -0.667 | 0.12888 | -0.024 | -5.176
-16 | -0.674 | 0.12191 | -0.025 | -5.531
-15.5 | -0.679 | 0.1162 | -0.025 | -5.847
-15 | -0.682 | 0.10937 | -0.026 | -6.235
-14.5 | -0.682 | 0.10286 | -0.027 | -6.629
-14 | -0.679 | 0.09743 | -0.028 | -6.969
-13.5 | -0.673 | 0.09007 | -0.029 | -7.474
-13 | -0.664 | 0.08488 | -0.03 | -7.819
-12.5 | -0.651 | 0.07892 | -0.032 | -8.254
-12 | -0.634 | 0.07503 | -0.032 | -8.455
-11.5 | -0.614 | 0.07035 | -0.034 | -8.735
-11 | -0.593 | 0.0637 | -0.036 | -9.316
-10.5 | -0.568 | 0.05817 | -0.039 | -9.772
-10 | -0.543 | 0.0511 | -0.042 | -10.621
-9.5 | -0.599 | 0.01223 | -0.062 | -48.982
-9 | -0.559 | 0.0112 | -0.064 | -49.912
-8.5 | -0.51 | 0.01099 | -0.065 | -46.413
-8 | -0.459 | 0.01011 | -0.067 | -45.427
-7.5 | -0.406 | 0.00971 | -0.068 | -41.8
-7 | -0.351 | 0.0094 | -0.07 | -37.323
-6.5 | -0.294 | 0.00912 | -0.071 | -32.278
-6 | -0.236 | 0.00883 | -0.072 | -26.778
-5.5 | -0.178 | 0.00852 | -0.074 | -20.854
-5 | -0.118 | 0.00825 | -0.075 | -14.283
-4.5 | -0.057 | 0.00803 | -0.076 | -7.135
-4 | 0.004 | 0.00783 | -0.078 | 0.491
-3.5 | 0.065 | 0.00766 | -0.079 | 8.549
-3 | 0.127 | 0.00757 | -0.08 | 16.835
-2.5 | 0.19 | 0.00752 | -0.082 | 25.234
-2 | 0.252 | 0.00754 | -0.083 | 33.435
-1.5 | 0.316 | 0.00756 | -0.084 | 41.771
-1 | 0.379 | 0.00495 | -0.086 | 76.616
-0.5 | 0.442 | 0.00509 | -0.087 | 86.843
0 | 0.497 | 0.00538 | -0.089 | 92.338
0.5 | 0.558 | 0.00554 | -0.09 | 100.774
1 | 0.619 | 0.00572 | -0.091 | 108.283
1.5 | 0.68 | 0.00589 | -0.093 | 115.583
2 | 0.741 | 0.00606 | -0.094 | 122.308
2.5 | 0.802 | 0.00622 | -0.095 | 128.905
3 | 0.863 | 0.00638 | -0.097 | 135.222
3.5 | 0.923 | 0.00655 | -0.098 | 140.894
4 | 0.984 | 0.00676 | -0.099 | 145.44
4.5 | 1.035 | 0.00693 | -0.101 | 149.39
5 | 1.093 | 0.00714 | -0.102 | 153.07
5.5 | 1.15 | 0.00738 | -0.103 | 155.833
6 | 1.206 | 0.00764 | -0.105 | 157.76
6.5 | 1.26 | 0.00791 | -0.106 | 159.321
7 | 1.313 | 0.00862 | -0.107 | 152.354
7.5 | 1.357 | 0.01679 | -0.108 | 80.866
8 | 1.406 | 0.01745 | -0.109 | 80.564
8.5 | 1.452 | 0.01816 | -0.11 | 79.912
9 | 1.494 | 0.01892 | -0.112 | 78.955
9.5 | 1.532 | 0.01961 | -0.113 | 78.121
10 | 1.566 | 0.02043 | -0.114 | 76.646
10.5 | 1.596 | 0.02188 | -0.115 | 72.924
11 | 1.621 | 0.02283 | -0.116 | 71.001
11.5 | 1.642 | 0.02396 | -0.117 | 68.531
12 | 1.658 | 0.02504 | -0.119 | 66.202
12.5 | 1.669 | 0.02628 | -0.12 | 63.508
13 | 1.675 | 0.02753 | -0.121 | 60.844
13.5 | 1.676 | 0.029 | -0.122 | 57.799
14 | 1.672 | 0.0304 | -0.123 | 55.02
14.5 | 1.664 | 0.03188 | -0.124 | 52.202
15 | 1.651 | 0.03341 | -0.125 | 49.425
15.5 | 1.635 | 0.03512 | -0.126 | 46.54
16 | 1.613 | 0.03741 | -0.127 | 43.129
16.5 | 1.588 | 0.03959 | -0.128 | 40.111
17 | 1.559 | 0.04181 | -0.129 | 37.279
17.5 | 1.523 | 0.04388 | -0.129 | 34.706
18 | 1.482 | 0.0474 | -0.13 | 31.26
18.5 | 1.436 | 0.05174 | -0.13 | 27.746

## 50. Re 2M Mach 0.00 (2)
BIGFOIL.COM POLAR EXPORT
NACA67-617 a=0.5
NACA67-617 a=0.5 |  |  |  | Cl Max: | 1.4312 | at alpha= | 20 | deg
XFOIL ncrit=9 |  |  |  | L/D Max: | 142.588 | at alpha= | 3 | deg
Re: | 2000000 |  |  | Cd Min: | 0.15629 | at alpha= | -20 | deg
Mach: | 0 |  |  | Cl=0 at alpha= | -5.121 | deg
|  |  |  | @ Cl=0.1, Cd= | 0.0080178
|  |  |  | @ Cl=0.4, Cd= | 0.0049144
|  |  |  | @ Cl=0.6, Cd= | 0.0047528
alpha (deg) | Cl | Cd | Cm | Cl/Cd
-20 | -0.3367 | 0.15629 | -0.0972 | -2.1543
-19 | -0.9613 | 0.03797 | -0.1556 | -25.3174
-18.5 | -0.9856 | 0.03269 | -0.1533 | -30.1499
-18 | -0.9897 | 0.02939 | -0.1501 | -33.6747
-17.5 | -0.9863 | 0.02677 | -0.1465 | -36.8435
-17 | -0.9858 | 0.02406 | -0.1418 | -40.9726
-16.5 | -0.9659 | 0.02255 | -0.1386 | -42.8337
-16 | -0.948 | 0.02083 | -0.1349 | -45.5113
-15.5 | -0.9358 | 0.01858 | -0.1303 | -50.366
-15 | -0.9021 | 0.01765 | -0.1281 | -51.1105
-14.5 | -0.8623 | 0.01711 | -0.1266 | -50.3974
-14 | -0.825 | 0.01633 | -0.1247 | -50.5205
-13.5 | -0.7843 | 0.01573 | -0.1232 | -49.8601
-13 | -0.7422 | 0.01521 | -0.1218 | -48.7968
-12.5 | -0.699 | 0.01474 | -0.1206 | -47.422
-12 | -0.6556 | 0.01427 | -0.1193 | -45.9425
-11.5 | -0.6134 | 0.01359 | -0.1179 | -45.1361
-11 | -0.5693 | 0.01294 | -0.1166 | -43.9954
-10.5 | -0.5228 | 0.0125 | -0.1158 | -41.824
-10 | -0.4762 | 0.01199 | -0.1149 | -39.7164
-9.5 | -0.4287 | 0.01151 | -0.1141 | -37.2459
-9 | -0.3804 | 0.0111 | -0.1134 | -34.2703
-8.5 | -0.3324 | 0.01057 | -0.1126 | -31.4475
-8 | -0.2837 | 0.01009 | -0.112 | -28.1169
-7.5 | -0.2344 | 0.00977 | -0.1114 | -23.9918
-7 | -0.185 | 0.00947 | -0.1108 | -19.5354
-6.5 | -0.1358 | 0.0091 | -0.1101 | -14.9231
-6 | -0.0865 | 0.00881 | -0.1094 | -9.8184
-5.5 | -0.0376 | 0.00854 | -0.1086 | -4.4028
-5 | 0.012 | 0.00833 | -0.1079 | 1.4406
-4.5 | 0.0627 | 0.00815 | -0.1075 | 7.6933
-4 | 0.1135 | 0.00797 | -0.1071 | 14.2409
-3.5 | 0.1643 | 0.00776 | -0.1067 | 21.1727
-3 | 0.2151 | 0.00755 | -0.1063 | 28.4901
-2.5 | 0.2658 | 0.00734 | -0.1058 | 36.2125
-2 | 0.3125 | 0.00702 | -0.1046 | 44.5157
-1.5 | 0.3543 | 0.00659 | -0.1024 | 53.7633
-1 | 0.3899 | 0.00597 | -0.0989 | 65.3099
-0.5 | 0.4032 | 0.00458 | -0.0909 | 88.0349
0 | 0.4574 | 0.00459 | -0.091 | 99.6514
0.5 | 0.5119 | 0.0046 | -0.0913 | 111.2826
1 | 0.565 | 0.00467 | -0.0912 | 120.985
1.5 | 0.6157 | 0.00479 | -0.0905 | 128.5386
2 | 0.6639 | 0.00488 | -0.0894 | 136.0451
2.5 | 0.7068 | 0.00498 | -0.0872 | 141.9277
3 | 0.7329 | 0.00514 | -0.0814 | 142.5875
3.5 | 0.7615 | 0.00547 | -0.0764 | 139.2139
4 | 0.7927 | 0.00584 | -0.072 | 135.7363
4.5 | 0.8193 | 0.00632 | -0.0668 | 129.6361
5 | 0.8458 | 0.00687 | -0.0618 | 123.115
5.5 | 0.8735 | 0.00747 | -0.0572 | 116.9344
6 | 0.8919 | 0.00836 | -0.0509 | 106.6866
6.5 | 0.9096 | 0.00937 | -0.0447 | 97.0758
7 | 0.9085 | 0.01101 | -0.0355 | 82.5159
7.5 | 0.9134 | 0.01266 | -0.0277 | 72.1485
8 | 0.9212 | 0.01437 | -0.0207 | 64.1058
8.5 | 0.9298 | 0.01612 | -0.0142 | 57.6799
9 | 0.9435 | 0.01785 | -0.0088 | 52.8571
9.5 | 0.9606 | 0.01947 | -0.0041 | 49.3374
10 | 0.9749 | 0.02137 | 0.0007 | 45.62
10.5 | 0.9968 | 0.02293 | 0.0043 | 43.4714
11 | 1.0141 | 0.02481 | 0.0083 | 40.8746
11.5 | 1.0399 | 0.02645 | 0.0109 | 39.3157
12 | 1.0846 | 0.02812 | 0.0092 | 38.5704
12.5 | 1.1374 | 0.03013 | 0.0053 | 37.7498
13 | 1.1894 | 0.0322 | 0.0014 | 36.9379
13.5 | 1.2399 | 0.03424 | -0.0021 | 36.212
15.5 | 1.3234 | 0.04234 | 0.0082 | 31.2565
16 | 1.3416 | 0.04496 | 0.0101 | 29.8399
16.5 | 1.3606 | 0.04758 | 0.0118 | 28.596
17 | 1.3764 | 0.05052 | 0.0135 | 27.2447
17.5 | 1.3899 | 0.0537 | 0.0151 | 25.8827
18 | 1.4018 | 0.05713 | 0.0166 | 24.537
18.5 | 1.4139 | 0.06067 | 0.0178 | 23.3048
19 | 1.4239 | 0.06451 | 0.0188 | 22.0725
19.5 | 1.4285 | 0.06893 | 0.0197 | 20.7239
20 | 1.4312 | 0.07378 | 0.0203 | 19.3982

## 51. Re 2M Mach 0.10 (1)
BIGFOIL.COM POLAR EXPORT
NACA67-617 a=0.5
NACA67-617 a=0.5 |  |  |  | Cl Max: | 1.667 | at alpha= | 13 | deg
JavaFoil+Calcfoil stall+Eppler ext transition |  |  |  | L/D Max: | 158.518 | at alpha= | 6.5 | deg
Re: | 2000000 |  |  | Cd Min: | 0.00497 | at alpha= | -1 | deg
Mach: | 0.1 |  |  | Cl=0 at alpha= | -4.0323 | deg
|  |  |  | @ Cl=0.1, Cd= | 0.0076307
|  |  |  | @ Cl=0.4, Cd= | 0.0050152
|  |  |  | @ Cl=0.6, Cd= | 0.0056951
alpha (deg) | Cl | Cd | Cm | Cl/Cd
-19.5 | -0.544 | 0.17727 | -0.02 | -3.067
-19 | -0.562 | 0.16772 | -0.021 | -3.349
-18.5 | -0.579 | 0.15861 | -0.021 | -3.65
-18 | -0.596 | 0.15238 | -0.022 | -3.908
-17.5 | -0.611 | 0.14261 | -0.023 | -4.285
-17 | -0.625 | 0.1371 | -0.023 | -4.558
-16.5 | -0.637 | 0.13086 | -0.024 | -4.871
-16 | -0.648 | 0.1229 | -0.025 | -5.271
-15.5 | -0.656 | 0.11733 | -0.025 | -5.591
-15 | -0.662 | 0.11131 | -0.026 | -5.945
-14.5 | -0.665 | 0.10484 | -0.027 | -6.339
-14 | -0.664 | 0.09876 | -0.028 | -6.728
-13.5 | -0.661 | 0.09174 | -0.029 | -7.209
-13 | -0.654 | 0.0855 | -0.03 | -7.651
-12.5 | -0.644 | 0.0801 | -0.031 | -8.038
-12 | -0.629 | 0.07558 | -0.032 | -8.323
-11.5 | -0.611 | 0.07027 | -0.034 | -8.696
-11 | -0.59 | 0.06482 | -0.036 | -9.105
-10.5 | -0.566 | 0.05939 | -0.038 | -9.53
-10 | -0.539 | 0.05347 | -0.041 | -10.087
-9.5 | -0.526 | 0.03693 | -0.05 | -14.246
-9 | -0.559 | 0.01162 | -0.064 | -48.127
-8.5 | -0.511 | 0.0111 | -0.066 | -46.032
-8 | -0.46 | 0.01016 | -0.067 | -45.312
-7.5 | -0.407 | 0.0098 | -0.069 | -41.538
-7 | -0.352 | 0.00944 | -0.07 | -37.281
-6.5 | -0.295 | 0.00915 | -0.071 | -32.282
-6 | -0.237 | 0.00886 | -0.073 | -26.793
-5.5 | -0.178 | 0.00859 | -0.074 | -20.76
-5 | -0.118 | 0.00828 | -0.075 | -14.294
-4.5 | -0.058 | 0.00806 | -0.077 | -7.144
-4 | 0.004 | 0.00785 | -0.078 | 0.492
-3.5 | 0.066 | 0.00768 | -0.079 | 8.564
-3 | 0.128 | 0.00759 | -0.081 | 16.877
-2.5 | 0.191 | 0.00753 | -0.082 | 25.326
-2 | 0.253 | 0.00756 | -0.083 | 33.499
-1.5 | 0.317 | 0.0076 | -0.085 | 41.717
-1 | 0.381 | 0.00497 | -0.087 | 76.786
-0.5 | 0.444 | 0.00512 | -0.088 | 86.708
0 | 0.5 | 0.00543 | -0.089 | 92.026
0.5 | 0.561 | 0.00558 | -0.091 | 100.56
1 | 0.622 | 0.00576 | -0.092 | 108.06
1.5 | 0.684 | 0.00594 | -0.093 | 115.034
2 | 0.745 | 0.0061 | -0.095 | 122.03
2.5 | 0.806 | 0.00624 | -0.096 | 129.235
3 | 0.867 | 0.00643 | -0.097 | 134.821
3.5 | 0.928 | 0.00661 | -0.099 | 140.295
4 | 0.988 | 0.00679 | -0.1 | 145.545
4.5 | 1.04 | 0.00697 | -0.101 | 149.318
5 | 1.098 | 0.00717 | -0.102 | 153.14
5.5 | 1.155 | 0.00745 | -0.104 | 155.02
6 | 1.211 | 0.0077 | -0.105 | 157.266
6.5 | 1.266 | 0.00799 | -0.106 | 158.518
7 | 1.319 | 0.00881 | -0.108 | 149.644
7.5 | 1.363 | 0.01696 | -0.108 | 80.378
8 | 1.411 | 0.01761 | -0.11 | 80.135
8.5 | 1.457 | 0.01837 | -0.111 | 79.333
9 | 1.499 | 0.01906 | -0.112 | 78.656
9.5 | 1.537 | 0.01978 | -0.113 | 77.676
10 | 1.57 | 0.02064 | -0.115 | 76.038
10.5 | 1.598 | 0.02212 | -0.116 | 72.253
11 | 1.622 | 0.02322 | -0.117 | 69.864
11.5 | 1.641 | 0.02427 | -0.118 | 67.619
12 | 1.655 | 0.02536 | -0.119 | 65.277
12.5 | 1.664 | 0.02668 | -0.12 | 62.365
13 | 1.667 | 0.02817 | -0.121 | 59.196
13.5 | 1.665 | 0.02941 | -0.122 | 56.639
14 | 1.658 | 0.03113 | -0.123 | 53.266
14.5 | 1.646 | 0.03269 | -0.124 | 50.361
15 | 1.629 | 0.03439 | -0.125 | 47.367
15.5 | 1.607 | 0.03626 | -0.126 | 44.329
16 | 1.582 | 0.03823 | -0.127 | 41.376
16.5 | 1.551 | 0.0408 | -0.128 | 38.027
17 | 1.516 | 0.04314 | -0.129 | 35.15
17.5 | 1.473 | 0.04645 | -0.13 | 31.714
18 | 1.424 | 0.05029 | -0.13 | 28.326

## 52. Re 2M Mach 0.10 (2)
BIGFOIL.COM POLAR EXPORT
NACA67-617 a=0.5
NACA67-617 a=0.5 |  |  |  | Cl Max: | 1.4231 | at alpha= | 20 | deg
XFOIL ncrit=9 |  |  |  | L/D Max: | 141.14 | at alpha= | 2.5 | deg
Re: | 2000000 |  |  | Cd Min: | 0.15933 | at alpha= | -20 | deg
Mach: | 0.1 |  |  | Cl=0 at alpha= | -5.1488 | deg
|  |  |  | @ Cl=0.1, Cd= | 0.0080466
|  |  |  | @ Cl=0.4, Cd= | 0.0052297
|  |  |  | @ Cl=0.6, Cd= | 0.0047684
alpha (deg) | Cl | Cd | Cm | Cl/Cd
-20 | -0.3255 | 0.15933 | -0.097 | -2.0429
-19.5 | -0.3162 | 0.1523 | -0.1013 | -2.0762
-19 | -0.8683 | 0.04934 | -0.1544 | -17.5983
-18.5 | -0.9366 | 0.03718 | -0.1584 | -25.191
-18 | -0.9546 | 0.03245 | -0.1559 | -29.4176
-17.5 | -0.9623 | 0.02894 | -0.1522 | -33.2516
-17 | -0.9662 | 0.02589 | -0.1476 | -37.3194
-16.5 | -0.952 | 0.024 | -0.144 | -39.6667
-16 | -0.938 | 0.02203 | -0.1399 | -42.5783
-15.5 | -0.9245 | 0.01991 | -0.1354 | -46.434
-15 | -0.9032 | 0.01817 | -0.1315 | -49.7083
-14.5 | -0.8665 | 0.01736 | -0.1295 | -49.9136
-14 | -0.8253 | 0.01682 | -0.1279 | -49.0666
-13.5 | -0.7875 | 0.01599 | -0.1258 | -49.2495
-13 | -0.7449 | 0.01545 | -0.1243 | -48.2136
-12.5 | -0.7016 | 0.01495 | -0.1229 | -46.9298
-12 | -0.6581 | 0.01444 | -0.1215 | -45.5748
-11.5 | -0.6132 | 0.01395 | -0.1202 | -43.957
-11 | -0.5706 | 0.01313 | -0.1187 | -43.4577
-10.5 | -0.5238 | 0.01267 | -0.1177 | -41.3418
-10 | -0.477 | 0.01213 | -0.1167 | -39.324
-9.5 | -0.4291 | 0.01163 | -0.1158 | -36.896
-9 | -0.3805 | 0.01121 | -0.115 | -33.9429
-8.5 | -0.3319 | 0.01071 | -0.1142 | -30.9897
-8 | -0.283 | 0.01018 | -0.1135 | -27.7996
-7.5 | -0.2332 | 0.00982 | -0.1129 | -23.7475
-7 | -0.1833 | 0.00951 | -0.1123 | -19.2744
-6.5 | -0.1336 | 0.00915 | -0.1116 | -14.6011
-6 | -0.084 | 0.00883 | -0.1109 | -9.513
-5.5 | -0.0347 | 0.00856 | -0.11 | -4.0537
-5 | 0.0147 | 0.00836 | -0.1092 | 1.7584
-4.5 | 0.0651 | 0.00817 | -0.1087 | 7.9682
-4 | 0.116 | 0.00799 | -0.1082 | 14.5181
-3.5 | 0.167 | 0.00778 | -0.1077 | 21.4653
-3 | 0.2179 | 0.00757 | -0.1072 | 28.7847
-2.5 | 0.2688 | 0.00736 | -0.1067 | 36.5217
-2 | 0.316 | 0.00706 | -0.1055 | 44.7592
-1.5 | 0.3576 | 0.00662 | -0.1032 | 54.0181
-1 | 0.3932 | 0.00601 | -0.0997 | 65.4243
-0.5 | 0.4054 | 0.00461 | -0.0914 | 87.9393
0 | 0.4593 | 0.0046 | -0.0914 | 99.8478
0.5 | 0.5139 | 0.00462 | -0.0916 | 111.2338
1 | 0.567 | 0.00469 | -0.0914 | 120.8955
1.5 | 0.6175 | 0.00481 | -0.0906 | 128.3784
2 | 0.6653 | 0.00491 | -0.0893 | 135.499
2.5 | 0.7057 | 0.005 | -0.0866 | 141.14
3 | 0.7317 | 0.0052 | -0.0807 | 140.7115
3.5 | 0.7604 | 0.00554 | -0.0756 | 137.2563
4 | 0.7923 | 0.00592 | -0.0713 | 133.8345
4.5 | 0.819 | 0.00641 | -0.0662 | 127.7691
5 | 0.8454 | 0.00697 | -0.061 | 121.2912
5.5 | 0.8747 | 0.00756 | -0.0566 | 115.7011
6 | 0.893 | 0.00847 | -0.0503 | 105.4309
6.5 | 0.9107 | 0.0095 | -0.0441 | 95.8632
7 | 0.9081 | 0.01121 | -0.0345 | 81.008
7.5 | 0.913 | 0.01288 | -0.0267 | 70.8851
8 | 0.9211 | 0.0146 | -0.0198 | 63.089
8.5 | 0.93 | 0.01637 | -0.0133 | 56.8112
9 | 0.9435 | 0.01813 | -0.0079 | 52.0408
9.5 | 0.9596 | 0.01983 | -0.003 | 48.3913
10 | 0.9747 | 0.02173 | 0.0017 | 44.855
10.5 | 0.9957 | 0.02337 | 0.0055 | 42.6059
11 | 1.013 | 0.0253 | 0.0095 | 40.0395
11.5 | 1.0398 | 0.02691 | 0.012 | 38.6399
12 | 1.0836 | 0.02865 | 0.0106 | 37.822
12.5 | 1.1368 | 0.03067 | 0.0067 | 37.0655
13 | 1.1882 | 0.03285 | 0.0029 | 36.1705
13.5 | 1.2391 | 0.03494 | -0.0006 | 35.4637
15.5 | 1.3221 | 0.04338 | 0.0098 | 30.4772
16 | 1.3414 | 0.04595 | 0.0116 | 29.1926
16.5 | 1.3578 | 0.04884 | 0.0135 | 27.801
17 | 1.3736 | 0.05189 | 0.0152 | 26.4714
17.5 | 1.384 | 0.05543 | 0.017 | 24.9684
18 | 1.3977 | 0.05882 | 0.0183 | 23.7623
18.5 | 1.4084 | 0.06258 | 0.0195 | 22.5056
19 | 1.4169 | 0.06666 | 0.0205 | 21.2556
19.5 | 1.4173 | 0.07167 | 0.0215 | 19.7754
20 | 1.4231 | 0.07638 | 0.0218 | 18.6318

## 53. Re 2M Mach 0.25 (1)
BIGFOIL.COM POLAR EXPORT
NACA67-617 a=0.5
NACA67-617 a=0.5 |  |  |  | Cl Max: | 1.627 | at alpha= | 11.5 | deg
JavaFoil+Calcfoil stall+Eppler ext transition |  |  |  | L/D Max: | 156.153 | at alpha= | 6.5 | deg
Re: | 2000000 |  |  | Cd Min: | 0.00509 | at alpha= | -1 | deg
Mach: | 0.25 |  |  | Cl=0 at alpha= | -4.0317 | deg
|  |  |  | @ Cl=0.1, Cd= | 0.0077687
|  |  |  | @ Cl=0.4, Cd= | 0.0051097
|  |  |  | @ Cl=0.6, Cd= | 0.0058124
alpha (deg) | Cl | Cd | Cm | Cl/Cd
-17 | -0.313 | 0.15698 | -0.023 | -1.996
-16.5 | -0.362 | 0.15118 | -0.023 | -2.397
-16 | -0.407 | 0.13703 | -0.024 | -2.972
-15.5 | -0.447 | 0.12926 | -0.025 | -3.459
-15 | -0.483 | 0.1231 | -0.026 | -3.921
-14.5 | -0.514 | 0.11289 | -0.027 | -4.551
-14 | -0.539 | 0.10689 | -0.027 | -5.041
-13.5 | -0.558 | 0.09999 | -0.028 | -5.585
-13 | -0.572 | 0.09242 | -0.029 | -6.194
-12.5 | -0.58 | 0.08743 | -0.03 | -6.632
-12 | -0.581 | 0.08091 | -0.031 | -7.181
-11.5 | -0.576 | 0.07634 | -0.032 | -7.544
-11 | -0.565 | 0.0694 | -0.034 | -8.143
-10.5 | -0.548 | 0.06449 | -0.036 | -8.503
-10 | -0.526 | 0.05956 | -0.037 | -8.837
-9.5 | -0.5 | 0.05454 | -0.04 | -9.173
-9 | -0.471 | 0.04819 | -0.044 | -9.781
-8.5 | -0.513 | 0.01169 | -0.067 | -43.901
-8 | -0.466 | 0.01053 | -0.069 | -44.241
-7.5 | -0.413 | 0.0101 | -0.07 | -40.923
-7 | -0.358 | 0.00973 | -0.072 | -36.804
-6.5 | -0.301 | 0.00943 | -0.073 | -31.947
-6 | -0.243 | 0.00911 | -0.074 | -26.636
-5.5 | -0.182 | 0.00877 | -0.076 | -20.81
-5 | -0.121 | 0.00847 | -0.077 | -14.299
-4.5 | -0.059 | 0.00822 | -0.079 | -7.176
-4 | 0.004 | 0.00797 | -0.08 | 0.497
-3.5 | 0.067 | 0.00781 | -0.081 | 8.642
-3 | 0.131 | 0.00773 | -0.083 | 16.995
-2.5 | 0.196 | 0.00766 | -0.084 | 25.554
-2 | 0.26 | 0.00774 | -0.086 | 33.61
-1.5 | 0.326 | 0.00773 | -0.087 | 42.123
-1 | 0.392 | 0.00509 | -0.089 | 76.967
-0.5 | 0.457 | 0.00525 | -0.09 | 86.977
0 | 0.513 | 0.00558 | -0.092 | 91.949
0.5 | 0.576 | 0.00574 | -0.093 | 100.255
1 | 0.639 | 0.00593 | -0.094 | 107.657
1.5 | 0.702 | 0.0061 | -0.096 | 114.947
2 | 0.765 | 0.00629 | -0.097 | 121.607
2.5 | 0.827 | 0.00646 | -0.098 | 128.144
3 | 0.89 | 0.00664 | -0.1 | 133.978
3.5 | 0.952 | 0.00682 | -0.101 | 139.564
4 | 1.015 | 0.00702 | -0.102 | 144.618
4.5 | 1.067 | 0.00722 | -0.104 | 147.895
5 | 1.126 | 0.00744 | -0.105 | 151.436
5.5 | 1.184 | 0.00774 | -0.106 | 153.086
6 | 1.241 | 0.00798 | -0.108 | 155.464
6.5 | 1.297 | 0.00831 | -0.109 | 156.153
7 | 1.349 | 0.01018 | -0.11 | 132.549
7.5 | 1.394 | 0.01769 | -0.111 | 78.833
8 | 1.442 | 0.01844 | -0.112 | 78.186
8.5 | 1.486 | 0.01932 | -0.114 | 76.908
9 | 1.526 | 0.02018 | -0.115 | 75.609
9.5 | 1.559 | 0.02106 | -0.116 | 73.99
10 | 1.586 | 0.02203 | -0.117 | 71.984
10.5 | 1.606 | 0.02383 | -0.119 | 67.397
11 | 1.62 | 0.02505 | -0.12 | 64.686
11.5 | 1.627 | 0.02638 | -0.121 | 61.668
12 | 1.625 | 0.02782 | -0.122 | 58.416
12.5 | 1.616 | 0.02929 | -0.123 | 55.17
13 | 1.597 | 0.03091 | -0.124 | 51.68
13.5 | 1.57 | 0.03284 | -0.125 | 47.809
14 | 1.534 | 0.03486 | -0.126 | 43.995
14.5 | 1.489 | 0.03706 | -0.127 | 40.182
15 | 1.436 | 0.03997 | -0.128 | 35.921
15.5 | 1.374 | 0.04266 | -0.129 | 32.212
16 | 1.301 | 0.04725 | -0.129 | 27.539
16.5 | 1.18 | 0.0657 | -0.123 | 17.957

## 54. Re 2M Mach 0.25 (2)
BIGFOIL.COM POLAR EXPORT
NACA67-617 a=0.5
NACA67-617 a=0.5 |  |  |  | Cl Max: | 1.3723 | at alpha= | 18.5 | deg
XFOIL ncrit=9 |  |  |  | L/D Max: | 130.138 | at alpha= | 2 | deg
Re: | 2000000 |  |  | Cd Min: | 0.16855 | at alpha= | -19.5 | deg
Mach: | 0.25 |  |  | Cl=0 at alpha= | -5.3169 | deg
|  |  |  | @ Cl=0.1, Cd= | 0.0082261
|  |  |  | @ Cl=0.4, Cd= | 0.0063984
|  |  |  | @ Cl=0.6, Cd= | 0.0048756
alpha (deg) | Cl | Cd | Cm | Cl/Cd
-19.5 | -0.2559 | 0.16855 | -0.1012 | -1.5182
-19 | -0.2654 | 0.15635 | -0.1064 | -1.6975
-18.5 | -0.2554 | 0.14917 | -0.1106 | -1.7121
-18 | -0.24 | 0.14329 | -0.1143 | -1.6749
-17 | -0.5946 | 0.07061 | -0.1515 | -8.4209
-16.5 | -0.7547 | 0.0405 | -0.1712 | -18.6346
-16 | -0.8122 | 0.03268 | -0.1685 | -24.8531
-15.5 | -0.8425 | 0.02769 | -0.1627 | -30.4261
-15 | -0.8427 | 0.02472 | -0.1573 | -34.0898
-14.5 | -0.8446 | 0.0216 | -0.1509 | -39.1019
-14 | -0.8309 | 0.01923 | -0.1454 | -43.2085
-13.5 | -0.7946 | 0.01812 | -0.1422 | -43.8521
-13 | -0.7539 | 0.0173 | -0.1394 | -43.578
-12.5 | -0.7126 | 0.01646 | -0.1366 | -43.2928
-12 | -0.668 | 0.01582 | -0.1344 | -42.225
-11.5 | -0.6202 | 0.01529 | -0.1325 | -40.5625
-11 | -0.5723 | 0.01473 | -0.1308 | -38.8527
-10.5 | -0.5286 | 0.01377 | -0.1285 | -38.3878
-10 | -0.4807 | 0.01309 | -0.1268 | -36.7227
-9.5 | -0.4314 | 0.01246 | -0.1253 | -34.6228
-9 | -0.381 | 0.0119 | -0.1241 | -32.0168
-8.5 | -0.3305 | 0.01131 | -0.1229 | -29.2219
-8 | -0.2796 | 0.01078 | -0.1218 | -25.9369
-7.5 | -0.2277 | 0.0102 | -0.121 | -22.3235
-7 | -0.1752 | 0.00981 | -0.1202 | -17.8593
-6.5 | -0.1228 | 0.00941 | -0.1195 | -13.0499
-6 | -0.0707 | 0.009 | -0.1187 | -7.8556
-5.5 | -0.0186 | 0.00873 | -0.1179 | -2.1306
-5 | 0.0322 | 0.00846 | -0.1169 | 3.8061
-4.5 | 0.0823 | 0.00829 | -0.1157 | 9.9276
-4 | 0.1322 | 0.00811 | -0.1145 | 16.3009
-3.5 | 0.1825 | 0.00787 | -0.1135 | 23.1893
-3 | 0.2345 | 0.00767 | -0.1128 | 30.5737
-2.5 | 0.2861 | 0.00748 | -0.112 | 38.2487
-2 | 0.3345 | 0.00723 | -0.1106 | 46.2656
-1.5 | 0.3761 | 0.00679 | -0.1079 | 55.3903
-1 | 0.4115 | 0.00621 | -0.104 | 66.2641
-0.5 | 0.4176 | 0.00475 | -0.0941 | 87.9158
0 | 0.4689 | 0.00468 | -0.0931 | 100.1923
0.5 | 0.5236 | 0.00473 | -0.0929 | 110.6977
1 | 0.5762 | 0.0048 | -0.0923 | 120.0417
1.5 | 0.6234 | 0.00495 | -0.0903 | 125.9394
2 | 0.6585 | 0.00506 | -0.0859 | 130.1383
2.5 | 0.688 | 0.00529 | -0.0804 | 130.0567
3.5 | 0.7514 | 0.00602 | -0.0709 | 124.8173
4.5 | 0.8161 | 0.00697 | -0.0621 | 117.0875
5 | 0.8478 | 0.00751 | -0.0578 | 112.8895
5.5 | 0.8788 | 0.00814 | -0.0534 | 107.9607
6 | 0.8967 | 0.00915 | -0.0467 | 98
6.5 | 0.9149 | 0.01029 | -0.0403 | 88.9116
7 | 0.9093 | 0.01222 | -0.0302 | 74.4108
7.5 | 0.9139 | 0.01402 | -0.0221 | 65.1854
8 | 0.9219 | 0.01588 | -0.0151 | 58.0542
8.5 | 0.9295 | 0.01785 | -0.0082 | 52.0728
9 | 0.9426 | 0.01978 | -0.0026 | 47.6542
9.5 | 0.9568 | 0.02175 | 0.0027 | 43.9908
10 | 0.973 | 0.02377 | 0.0074 | 40.934
10.5 | 0.9929 | 0.02568 | 0.0114 | 38.6643
11 | 1.0111 | 0.02781 | 0.0154 | 36.3574
11.5 | 1.0377 | 0.02958 | 0.0182 | 35.0811
12 | 1.0773 | 0.03153 | 0.018 | 34.1675
12.5 | 1.1312 | 0.03373 | 0.0144 | 33.5369
13 | 1.1824 | 0.03631 | 0.0109 | 32.564
13.5 | 1.2321 | 0.03891 | 0.0077 | 31.6654
15.5 | 1.3137 | 0.04915 | 0.0181 | 26.7284
16 | 1.3293 | 0.05244 | 0.0203 | 25.349
16.5 | 1.344 | 0.05587 | 0.0222 | 24.0558
17 | 1.3529 | 0.05995 | 0.0242 | 22.5671
17.5 | 1.3643 | 0.06394 | 0.0257 | 21.3372
18 | 1.3709 | 0.06853 | 0.027 | 20.0044
18.5 | 1.3723 | 0.07384 | 0.028 | 18.5848
19 | 1.3702 | 0.07978 | 0.0285 | 17.1747
19.5 | 1.3707 | 0.08562 | 0.0284 | 16.0091
20 | 1.367 | 0.09226 | 0.0277 | 14.8168

## 55. Re 2M Mach 0.50 (1)
BIGFOIL.COM POLAR EXPORT
NACA67-617 a=0.5
NACA67-617 a=0.5 |  |  |  | Cl Max: | 1.556 | at alpha= | 8.5 | deg
JavaFoil+Calcfoil stall+Eppler ext transition |  |  |  | L/D Max: | 145.895 | at alpha= | 6 | deg
Re: | 2000000 |  |  | Cd Min: | 0.00557 | at alpha= | -1 | deg
Mach: | 0.5 |  |  | Cl=0 at alpha= | -4.029 | deg
|  |  |  | @ Cl=0.1, Cd= | 0.0084707
|  |  |  | @ Cl=0.4, Cd= | 0.0069656
|  |  |  | @ Cl=0.6, Cd= | 0.0062694
alpha (deg) | Cl | Cd | Cm | Cl/Cd
-20 | -0.904 | 0.17823 | -0.025 | -5.071
-19.5 | -0.876 | 0.17417 | -0.026 | -5.03
-19 | -0.849 | 0.16458 | -0.027 | -5.156
-18.5 | -0.821 | 0.1645 | -0.028 | -4.993
-18 | -0.791 | 0.15756 | -0.027 | -5.022
-17.5 | -0.763 | 0.15502 | -0.027 | -4.922
-17 | -0.735 | 0.15038 | -0.028 | -4.886
-16.5 | -0.707 | 0.14566 | -0.028 | -4.853
-16 | -0.679 | 0.13818 | -0.029 | -4.914
-15.5 | -0.651 | 0.13393 | -0.03 | -4.861
-15 | -0.623 | 0.1302 | -0.03 | -4.784
-14.5 | -0.594 | 0.12285 | -0.03 | -4.831
-14 | -0.565 | 0.11707 | -0.03 | -4.828
-13.5 | -0.537 | 0.11374 | -0.031 | -4.723
-13 | -0.509 | 0.1101 | -0.031 | -4.623
-12.5 | -0.481 | 0.10901 | -0.032 | -4.411
-12 | -0.453 | 0.10065 | -0.033 | -4.498
-11.5 | -0.424 | 0.09999 | -0.032 | -4.237
-11 | -0.395 | 0.0969 | -0.032 | -4.079
-10.5 | -0.367 | 0.09396 | -0.032 | -3.906
-10 | -0.339 | 0.08551 | -0.033 | -3.962
-9.5 | -0.31 | 0.08037 | -0.033 | -3.859
-9 | -0.282 | 0.0711 | -0.035 | -3.971
-8.5 | -0.254 | 0.06313 | -0.037 | -4.026
-8 | -0.308 | 0.05975 | -0.037 | -5.147
-7.5 | -0.324 | 0.05126 | -0.041 | -6.314
-7 | -0.299 | 0.0456 | -0.045 | -6.554
-6.5 | -0.315 | 0.0108 | -0.081 | -29.186
-6 | -0.259 | 0.01024 | -0.083 | -25.321
-5.5 | -0.198 | 0.00979 | -0.084 | -20.199
-5 | -0.133 | 0.0094 | -0.086 | -14.095
-4.5 | -0.065 | 0.00896 | -0.087 | -7.239
-4 | 0.004 | 0.00868 | -0.089 | 0.505
-3.5 | 0.075 | 0.00852 | -0.09 | 8.772
-3 | 0.146 | 0.00838 | -0.092 | 17.416
-2.5 | 0.217 | 0.00842 | -0.093 | 25.842
-2 | 0.289 | 0.00842 | -0.095 | 34.349
-1.5 | 0.363 | 0.0084 | -0.096 | 43.194
-1 | 0.436 | 0.00557 | -0.098 | 78.289
-0.5 | 0.508 | 0.00575 | -0.1 | 88.304
0 | 0.571 | 0.00617 | -0.101 | 92.489
0.5 | 0.641 | 0.00641 | -0.103 | 100.103
1 | 0.711 | 0.00632 | -0.105 | 112.483
1.5 | 0.782 | 0.00668 | -0.106 | 117.063
2 | 0.851 | 0.00692 | -0.108 | 122.998
2.5 | 0.921 | 0.00714 | -0.109 | 129.045
3 | 0.991 | 0.00738 | -0.111 | 134.306
3.5 | 1.06 | 0.00762 | -0.112 | 139.091
4 | 1.13 | 0.00801 | -0.114 | 141.104
4.5 | 1.184 | 0.00831 | -0.115 | 142.569
5 | 1.248 | 0.00863 | -0.117 | 144.567
5.5 | 1.31 | 0.00898 | -0.118 | 145.807
6 | 1.369 | 0.00939 | -0.12 | 145.895
6.5 | 1.425 | 0.01212 | -0.121 | 117.526
7 | 1.47 | 0.02134 | -0.122 | 68.903
7.5 | 1.511 | 0.02252 | -0.124 | 67.087
8 | 1.541 | 0.02383 | -0.125 | 64.689
8.5 | 1.556 | 0.02521 | -0.126 | 61.7
9 | 1.54 | 0.02783 | -0.128 | 55.349
9.5 | 1.45 | 0.03048 | -0.129 | 47.555
10 | 0.785 | 0.07611 | -0.065 | 10.319
10.5 | 0.812 | 0.0808 | -0.063 | 10.046
11 | 0.837 | 0.09286 | -0.056 | 9.012
11.5 | 0.865 | 0.09695 | -0.062 | 8.922
12 | 0.892 | 0.10489 | -0.062 | 8.503
12.5 | 0.919 | 0.10494 | -0.064 | 8.756
13 | 0.948 | 0.11128 | -0.072 | 8.523
13.5 | 0.974 | 0.11509 | -0.07 | 8.463

## 56. Re 2M Mach 0.50 (2)
BIGFOIL.COM POLAR EXPORT
NACA67-617 a=0.5
NACA67-617 a=0.5 |  |  |  | Cl Max: | 1.2283 | at alpha= | 14.5 | deg
XFOIL ncrit=9 |  |  |  | L/D Max: | 88.9921 | at alpha= | 1.5 | deg
Re: | 2000000 |  |  | Cd Min: | 0.17049 | at alpha= | 19.5 | deg
Mach: | 0.5 |  |  | Cl=0 at alpha= | -5.7942 | deg
|  |  |  | @ Cl=0.1, Cd= | 0.0093845
|  |  |  | @ Cl=0.4, Cd= | 0.0078875
|  |  |  | @ Cl=0.6, Cd= | 0.0067663
alpha (deg) | Cl | Cd | Cm | Cl/Cd
-13 | 0.0049 | 0.09863 | -0.167 | 0.049681
-12.5 | 0.0005 | 0.08961 | -0.1711 | 0.0055797
-12 | 0.0077 | 0.08314 | -0.1745 | 0.092615
-11.5 | 0.0264 | 0.0785 | -0.1771 | 0.33631
-11 | 0.0073 | 0.0689 | -0.1812 | 0.10595
-10.5 | -0.0034 | 0.06087 | -0.1851 | -0.055857
-10 | -0.0535 | 0.04775 | -0.1937 | -1.1204
-9.5 | -0.1155 | 0.03755 | -0.1931 | -3.0759
-9 | -0.1724 | 0.03006 | -0.1847 | -5.7352
-8.5 | -0.2306 | 0.02319 | -0.1714 | -9.9439
-8 | -0.2555 | 0.01723 | -0.1597 | -14.8288
-7.5 | -0.2147 | 0.01415 | -0.1554 | -15.1731
-7 | -0.1531 | 0.01278 | -0.1535 | -11.9797
-6.5 | -0.0873 | 0.01134 | -0.1525 | -7.6984
-6 | -0.0249 | 0.01047 | -0.1509 | -2.3782
-5.5 | 0.0356 | 0.00986 | -0.1493 | 3.6105
-5 | 0.0961 | 0.00941 | -0.1477 | 10.2125
-4.5 | 0.1558 | 0.00902 | -0.1463 | 17.2727
-4 | 0.2149 | 0.00869 | -0.1449 | 24.7296
-3.5 | 0.2733 | 0.00845 | -0.1435 | 32.3432
-3 | 0.3275 | 0.0082 | -0.1415 | 39.939
-2.5 | 0.38 | 0.00797 | -0.1391 | 47.6788
-2 | 0.4285 | 0.00777 | -0.1359 | 55.148
-1.5 | 0.4618 | 0.00756 | -0.1296 | 61.0847
-1 | 0.4889 | 0.00718 | -0.1221 | 68.0919
0 | 0.4633 | 0.00566 | -0.0906 | 81.8551
0.5 | 0.4828 | 0.0056 | -0.0814 | 86.2143
1 | 0.5232 | 0.00594 | -0.0768 | 88.0808
1.5 | 0.5651 | 0.00635 | -0.0725 | 88.9921
2 | 0.6045 | 0.00682 | -0.0676 | 88.6364
2.5 | 0.6445 | 0.00733 | -0.0631 | 87.9263
3 | 0.6863 | 0.00783 | -0.0591 | 87.6501
3.5 | 0.731 | 0.00833 | -0.0558 | 87.7551
4 | 0.7731 | 0.00891 | -0.052 | 86.7677
4.5 | 0.814 | 0.00958 | -0.0479 | 84.9687
5 | 0.8535 | 0.01032 | -0.0437 | 82.7035
5.5 | 0.8911 | 0.01116 | -0.0391 | 79.8477
6 | 0.925 | 0.01218 | -0.034 | 75.9442
6.5 | 0.9383 | 0.01388 | -0.0257 | 67.6009
7 | 0.9304 | 0.01643 | -0.0146 | 56.6281
7.5 | 0.9242 | 0.01917 | -0.0045 | 48.2107
8 | 0.9276 | 0.0218 | 0.0037 | 42.5505
8.5 | 0.9342 | 0.02458 | 0.0109 | 38.0065
9 | 0.9432 | 0.02742 | 0.0173 | 34.3982
9.5 | 0.9539 | 0.03041 | 0.0231 | 31.368
10 | 0.9677 | 0.03347 | 0.0282 | 28.9125
10.5 | 0.9842 | 0.03652 | 0.0327 | 26.9496
11 | 1.0115 | 0.03921 | 0.036 | 25.797
11.5 | 1.0394 | 0.04191 | 0.0393 | 24.8008
12 | 1.0673 | 0.0448 | 0.0424 | 23.8237
13 | 1.1289 | 0.05147 | 0.046 | 21.9332
13.5 | 1.1701 | 0.05601 | 0.0442 | 20.8909
14 | 1.2053 | 0.06137 | 0.0421 | 19.6399
14.5 | 1.2283 | 0.06762 | 0.0406 | 18.1647
15 | 1.2219 | 0.07349 | 0.0444 | 16.6268
15.5 | 1.2148 | 0.08062 | 0.0458 | 15.0682
16 | 1.1989 | 0.08895 | 0.046 | 13.4784
16.5 | 1.1767 | 0.0985 | 0.0448 | 11.9462
17 | 1.1498 | 0.10912 | 0.0418 | 10.537
17.5 | 1.1232 | 0.12045 | 0.0373 | 9.325
18 | 1.0963 | 0.13237 | 0.0313 | 8.2821
18.5 | 1.073 | 0.14449 | 0.0245 | 7.4261
19 | 1.0486 | 0.1573 | 0.0166 | 6.6662
19.5 | 1.0242 | 0.17049 | 0.0083 | 6.0074

## 57. Re 3M Mach 0.00 (1)
BIGFOIL.COM POLAR EXPORT
NACA67-617 a=0.5
NACA67-617 a=0.5 |  |  |  | Cl Max: | 1.679 | at alpha= | 13.5 | deg
JavaFoil+Calcfoil stall+Eppler ext transition |  |  |  | L/D Max: | 166.895 | at alpha= | 5.5 | deg
Re: | 3000000 |  |  | Cd Min: | 0.00469 | at alpha= | -1 | deg
Mach: | 0 |  |  | Cl=0 at alpha= | -4.0328 | deg
|  |  |  | @ Cl=0.1, Cd= | 0.0073064
|  |  |  | @ Cl=0.4, Cd= | 0.00473
|  |  |  | @ Cl=0.6, Cd= | 0.0053208
alpha (deg) | Cl | Cd | Cm | Cl/Cd
-20 | -0.577 | 0.17266 | -0.02 | -3.344
-19.5 | -0.593 | 0.16626 | -0.021 | -3.565
-19 | -0.608 | 0.16094 | -0.021 | -3.777
-18.5 | -0.622 | 0.15268 | -0.022 | -4.075
-18 | -0.636 | 0.1455 | -0.022 | -4.368
-17.5 | -0.648 | 0.1353 | -0.023 | -4.791
-17 | -0.658 | 0.13123 | -0.024 | -5.017
-16.5 | -0.668 | 0.12575 | -0.024 | -5.309
-16 | -0.675 | 0.11897 | -0.025 | -5.672
-15.5 | -0.68 | 0.11303 | -0.026 | -6.016
-15 | -0.683 | 0.10612 | -0.027 | -6.433
-14.5 | -0.683 | 0.09993 | -0.028 | -6.83
-14 | -0.68 | 0.09478 | -0.029 | -7.171
-13.5 | -0.674 | 0.08792 | -0.03 | -7.664
-13 | -0.665 | 0.08261 | -0.031 | -8.045
-12.5 | -0.653 | 0.07664 | -0.033 | -8.517
-12 | -0.636 | 0.07275 | -0.033 | -8.737
-11.5 | -0.618 | 0.06678 | -0.036 | -9.247
-11 | -0.597 | 0.06035 | -0.038 | -9.887
-10.5 | -0.574 | 0.05319 | -0.042 | -10.794
-10 | -0.637 | 0.01273 | -0.061 | -50.044
-9.5 | -0.603 | 0.01125 | -0.063 | -53.604
-9 | -0.56 | 0.01057 | -0.065 | -53.005
-8.5 | -0.511 | 0.01019 | -0.066 | -50.119
-8 | -0.46 | 0.00942 | -0.067 | -48.809
-7.5 | -0.406 | 0.00909 | -0.069 | -44.716
-7 | -0.351 | 0.00836 | -0.07 | -42.013
-6.5 | -0.295 | 0.00842 | -0.071 | -34.976
-6 | -0.237 | 0.00816 | -0.073 | -29.016
-5.5 | -0.178 | 0.00789 | -0.074 | -22.545
-5 | -0.118 | 0.00763 | -0.075 | -15.451
-4.5 | -0.057 | 0.00747 | -0.077 | -7.679
-4 | 0.004 | 0.00735 | -0.078 | 0.524
-3.5 | 0.066 | 0.00729 | -0.079 | 8.997
-3 | 0.128 | 0.00732 | -0.081 | 17.426
-2.5 | 0.19 | 0.00728 | -0.082 | 26.096
-2 | 0.252 | 0.00645 | -0.083 | 39.155
-1.5 | 0.316 | 0.00649 | -0.085 | 48.652
-1 | 0.379 | 0.00469 | -0.086 | 80.85
-0.5 | 0.442 | 0.00481 | -0.088 | 91.892
0 | 0.498 | 0.00509 | -0.089 | 97.708
0.5 | 0.559 | 0.00522 | -0.09 | 107.099
1 | 0.62 | 0.00537 | -0.092 | 115.46
1.5 | 0.681 | 0.00551 | -0.093 | 123.685
2 | 0.742 | 0.00564 | -0.094 | 131.618
2.5 | 0.803 | 0.00577 | -0.096 | 139.235
3 | 0.864 | 0.00593 | -0.097 | 145.638
3.5 | 0.924 | 0.00607 | -0.098 | 152.204
4 | 0.985 | 0.00624 | -0.099 | 157.718
4.5 | 1.037 | 0.00645 | -0.101 | 160.676
5 | 1.094 | 0.00667 | -0.102 | 164.063
5.5 | 1.151 | 0.0069 | -0.103 | 166.895
6 | 1.207 | 0.00744 | -0.105 | 162.174
6.5 | 1.26 | 0.00908 | -0.106 | 138.682
7 | 1.312 | 0.01099 | -0.107 | 119.377
7.5 | 1.359 | 0.01565 | -0.108 | 86.879
8 | 1.407 | 0.01625 | -0.109 | 86.604
8.5 | 1.453 | 0.01691 | -0.11 | 85.952
9 | 1.496 | 0.01762 | -0.112 | 84.935
9.5 | 1.534 | 0.01828 | -0.113 | 83.917
10 | 1.568 | 0.01905 | -0.114 | 82.328
10.5 | 1.598 | 0.02041 | -0.115 | 78.282
11 | 1.623 | 0.02132 | -0.117 | 76.156
11.5 | 1.644 | 0.02231 | -0.118 | 73.679
12 | 1.66 | 0.02333 | -0.119 | 71.156
12.5 | 1.671 | 0.02446 | -0.12 | 68.337
13 | 1.677 | 0.02558 | -0.121 | 65.583
13.5 | 1.679 | 0.02687 | -0.122 | 62.473
14 | 1.675 | 0.02814 | -0.123 | 59.544
14.5 | 1.667 | 0.02957 | -0.124 | 56.383
15 | 1.654 | 0.03106 | -0.125 | 53.26
15.5 | 1.637 | 0.03275 | -0.126 | 49.996
16 | 1.616 | 0.03459 | -0.127 | 46.724
16.5 | 1.591 | 0.03665 | -0.128 | 43.416
17 | 1.562 | 0.03875 | -0.129 | 40.312
17.5 | 1.526 | 0.0404 | -0.13 | 37.77
18 | 1.486 | 0.04336 | -0.131 | 34.273
18.5 | 1.443 | 0.04637 | -0.131 | 31.13

## 58. Re 3M Mach 0.00 (2)
BIGFOIL.COM POLAR EXPORT
NACA67-617 a=0.5
NACA67-617 a=0.5 |  |  |  | Cl Max: | 1.49 | at alpha= | 20 | deg
XFOIL ncrit=9 |  |  |  | L/D Max: | 156.876 | at alpha= | 2.5 | deg
Re: | 3000000 |  |  | Cd Min: | 0.06851 | at alpha= | 20 | deg
Mach: | 0 |  |  | Cl=0 at alpha= | -5.0097 | deg
|  |  |  | @ Cl=0.1, Cd= | 0.0070486
|  |  |  | @ Cl=0.4, Cd= | 0.0056706
|  |  |  | @ Cl=0.6, Cd= | 0.0040776
alpha (deg) | Cl | Cd | Cm | Cl/Cd
-19.5 | -0.9876 | 0.03929 | -0.1559 | -25.1362
-18.5 | -1.0259 | 0.02972 | -0.151 | -34.5188
-18 | -1.0227 | 0.02707 | -0.1476 | -37.7798
-17.5 | -1.0183 | 0.02461 | -0.1436 | -41.3775
-17 | -1.0118 | 0.02234 | -0.1391 | -45.291
-16.5 | -0.9891 | 0.021 | -0.136 | -47.1
-16 | -0.9676 | 0.01955 | -0.1324 | -49.4936
-15.5 | -0.9447 | 0.01813 | -0.1288 | -52.107
-15 | -0.9148 | 0.01706 | -0.126 | -53.6225
-14.5 | -0.883 | 0.01596 | -0.1233 | -55.3258
-14 | -0.8548 | 0.01441 | -0.1201 | -59.3199
-13.5 | -0.8143 | 0.01374 | -0.1184 | -59.2649
-13 | -0.7705 | 0.0133 | -0.1172 | -57.9323
-12.5 | -0.727 | 0.01275 | -0.1159 | -57.0196
-12 | -0.6826 | 0.0122 | -0.1148 | -55.9508
-11.5 | -0.6363 | 0.01178 | -0.1139 | -54.0153
-11 | -0.5895 | 0.0114 | -0.113 | -51.7105
-10.5 | -0.5419 | 0.01109 | -0.1122 | -48.8638
-10 | -0.4941 | 0.01074 | -0.1115 | -46.0056
-9.5 | -0.4463 | 0.01014 | -0.1107 | -44.0138
-9 | -0.3974 | 0.00971 | -0.1101 | -40.9269
-8.5 | -0.3481 | 0.00932 | -0.1095 | -37.3498
-8 | -0.2984 | 0.00898 | -0.109 | -33.2294
-7.5 | -0.2489 | 0.00868 | -0.1084 | -28.6751
-7 | -0.1998 | 0.0084 | -0.1077 | -23.7857
-6.5 | -0.1508 | 0.00812 | -0.1069 | -18.5714
-6 | -0.1012 | 0.00793 | -0.1062 | -12.7617
-5.5 | -0.0505 | 0.00765 | -0.1058 | -6.6013
-5 | 0.001 | 0.00741 | -0.1055 | 0.13495
-4.5 | 0.053 | 0.00722 | -0.1054 | 7.3407
-4 | 0.1051 | 0.00703 | -0.1052 | 14.9502
-3.5 | 0.1571 | 0.00688 | -0.105 | 22.8343
-3 | 0.2092 | 0.00674 | -0.1048 | 31.0386
-2.5 | 0.2614 | 0.00656 | -0.1047 | 39.8476
-2 | 0.3128 | 0.00635 | -0.1044 | 49.2598
-1.5 | 0.3588 | 0.00601 | -0.103 | 59.7005
-1 | 0.4025 | 0.00565 | -0.1012 | 71.2389
-0.5 | 0.4429 | 0.00512 | -0.0988 | 86.5039
0 | 0.4631 | 0.00393 | -0.0921 | 117.8372
0.5 | 0.519 | 0.00393 | -0.0928 | 132.0611
1 | 0.5716 | 0.00402 | -0.0926 | 142.1891
1.5 | 0.6209 | 0.00412 | -0.0918 | 150.7039
2.5 | 0.6981 | 0.00445 | -0.0854 | 156.8764
3 | 0.7267 | 0.00473 | -0.0802 | 153.6364
3.5 | 0.759 | 0.00507 | -0.0759 | 149.7041
4 | 0.7896 | 0.00547 | -0.0715 | 144.351
4.5 | 0.8202 | 0.00592 | -0.0672 | 138.5473
5 | 0.8434 | 0.00658 | -0.0615 | 128.1763
5.5 | 0.8635 | 0.00739 | -0.0554 | 116.8471
6 | 0.8759 | 0.00849 | -0.0481 | 103.1684
6.5 | 0.8708 | 0.01018 | -0.0379 | 85.5403
7 | 0.8789 | 0.01165 | -0.0305 | 75.4421
7.5 | 0.8918 | 0.01312 | -0.0242 | 67.9726
8 | 0.9057 | 0.01464 | -0.0184 | 61.8648
8.5 | 0.9231 | 0.01612 | -0.0133 | 57.2643
9.5 | 0.9645 | 0.01906 | -0.0048 | 50.6034
10 | 0.9835 | 0.02075 | -0.0007 | 47.3976
10.5 | 1.0084 | 0.02218 | 0.0025 | 45.4644
11 | 1.0344 | 0.02366 | 0.0054 | 43.7194
11.5 | 1.0641 | 0.02491 | 0.0077 | 42.7178
12 | 1.0923 | 0.0263 | 0.0101 | 41.5323
12.5 | 1.1234 | 0.02767 | 0.0118 | 40.5999
13 | 1.1744 | 0.02938 | 0.0087 | 39.9728
13.5 | 1.229 | 0.03141 | 0.0043 | 39.1277
14 | 1.2835 | 0.03343 | -0.0001 | 38.3937
14.5 | 1.3315 | 0.0357 | -0.0036 | 37.2969
16 | 1.3887 | 0.04223 | 0.0045 | 32.8842
16.5 | 1.4068 | 0.04486 | 0.0063 | 31.3598
17 | 1.4245 | 0.04758 | 0.0081 | 29.9391
17.5 | 1.4396 | 0.05054 | 0.0099 | 28.4844
18 | 1.4528 | 0.05374 | 0.0115 | 27.0339
18.5 | 1.4665 | 0.05695 | 0.0129 | 25.7507
19 | 1.4786 | 0.06038 | 0.0142 | 24.4882
19.5 | 1.4864 | 0.0642 | 0.0156 | 23.1526
20 | 1.49 | 0.06851 | 0.0169 | 21.7486

## 59. Re 3M Mach 0.10 (1)
BIGFOIL.COM POLAR EXPORT
NACA67-617 a=0.5
NACA67-617 a=0.5 |  |  |  | Cl Max: | 1.67 | at alpha= | 13 | deg
JavaFoil+Calcfoil stall+Eppler ext transition |  |  |  | L/D Max: | 166.946 | at alpha= | 5.5 | deg
Re: | 3000000 |  |  | Cd Min: | 0.0047 | at alpha= | -1 | deg
Mach: | 0.1 |  |  | Cl=0 at alpha= | -4.0323 | deg
|  |  |  | @ Cl=0.1, Cd= | 0.0073264
|  |  |  | @ Cl=0.4, Cd= | 0.0047452
|  |  |  | @ Cl=0.6, Cd= | 0.0053272
alpha (deg) | Cl | Cd | Cm | Cl/Cd
-19.5 | -0.544 | 0.17225 | -0.02 | -3.158
-19 | -0.562 | 0.1631 | -0.021 | -3.445
-18.5 | -0.579 | 0.15436 | -0.022 | -3.753
-18 | -0.596 | 0.14836 | -0.022 | -4.016
-17.5 | -0.612 | 0.13864 | -0.023 | -4.411
-17 | -0.625 | 0.13334 | -0.024 | -4.689
-16.5 | -0.638 | 0.12732 | -0.024 | -5.008
-16 | -0.648 | 0.12129 | -0.025 | -5.345
-15.5 | -0.656 | 0.11462 | -0.026 | -5.727
-15 | -0.662 | 0.10845 | -0.027 | -6.107
-14.5 | -0.665 | 0.10178 | -0.027 | -6.536
-14 | -0.665 | 0.09591 | -0.028 | -6.935
-13.5 | -0.662 | 0.08943 | -0.03 | -7.402
-13 | -0.655 | 0.08346 | -0.031 | -7.846
-12.5 | -0.645 | 0.07761 | -0.032 | -8.311
-12 | -0.63 | 0.0733 | -0.033 | -8.599
-11.5 | -0.613 | 0.06806 | -0.035 | -9.004
-11 | -0.593 | 0.06173 | -0.038 | -9.605
-10.5 | -0.57 | 0.05563 | -0.04 | -10.245
-10 | -0.552 | 0.04409 | -0.046 | -12.523
-9.5 | -0.602 | 0.01149 | -0.063 | -52.415
-9 | -0.561 | 0.01076 | -0.065 | -52.121
-8.5 | -0.512 | 0.01031 | -0.066 | -49.673
-8 | -0.461 | 0.00949 | -0.068 | -48.613
-7.5 | -0.408 | 0.00892 | -0.069 | -45.701
-7 | -0.352 | 0.00842 | -0.07 | -41.849
-6.5 | -0.296 | 0.00846 | -0.072 | -34.943
-6 | -0.238 | 0.00819 | -0.073 | -29.04
-5.5 | -0.179 | 0.00793 | -0.074 | -22.515
-5 | -0.118 | 0.00765 | -0.076 | -15.48
-4.5 | -0.058 | 0.00749 | -0.077 | -7.691
-4 | 0.004 | 0.00737 | -0.078 | 0.526
-3.5 | 0.066 | 0.00731 | -0.08 | 9.015
-3 | 0.128 | 0.00734 | -0.081 | 17.473
-2.5 | 0.191 | 0.0073 | -0.082 | 26.138
-2 | 0.254 | 0.00727 | -0.084 | 34.87
-1.5 | 0.317 | 0.00652 | -0.085 | 48.698
-1 | 0.381 | 0.0047 | -0.087 | 81.098
-0.5 | 0.444 | 0.00485 | -0.088 | 91.674
0 | 0.5 | 0.0051 | -0.089 | 98.034
0.5 | 0.562 | 0.00524 | -0.091 | 107.165
1 | 0.623 | 0.00538 | -0.092 | 115.721
1.5 | 0.684 | 0.00555 | -0.093 | 123.284
2 | 0.746 | 0.00568 | -0.095 | 131.174
2.5 | 0.807 | 0.00581 | -0.096 | 138.927
3 | 0.868 | 0.00595 | -0.097 | 145.913
3.5 | 0.929 | 0.00613 | -0.099 | 151.613
4 | 0.989 | 0.00631 | -0.1 | 156.921
4.5 | 1.041 | 0.00649 | -0.101 | 160.508
5 | 1.099 | 0.00672 | -0.103 | 163.555
5.5 | 1.156 | 0.00693 | -0.104 | 166.946
6 | 1.212 | 0.00751 | -0.105 | 161.389
6.5 | 1.265 | 0.00917 | -0.106 | 137.971
7 | 1.317 | 0.01114 | -0.107 | 118.274
7.5 | 1.365 | 0.01576 | -0.108 | 86.633
8 | 1.413 | 0.0164 | -0.11 | 86.146
8.5 | 1.459 | 0.01706 | -0.111 | 85.499
9 | 1.501 | 0.01778 | -0.112 | 84.429
9.5 | 1.539 | 0.01848 | -0.113 | 83.247
10 | 1.572 | 0.01927 | -0.115 | 81.571
10.5 | 1.6 | 0.02062 | -0.116 | 77.613
11 | 1.625 | 0.02167 | -0.117 | 74.987
11.5 | 1.644 | 0.02267 | -0.118 | 72.498
12 | 1.658 | 0.02368 | -0.119 | 70.015
12.5 | 1.666 | 0.02489 | -0.12 | 66.956
13 | 1.67 | 0.02613 | -0.122 | 63.904
13.5 | 1.668 | 0.02734 | -0.123 | 61.026
14 | 1.661 | 0.02889 | -0.124 | 57.483
14.5 | 1.649 | 0.03027 | -0.125 | 54.474
15 | 1.632 | 0.03174 | -0.126 | 51.43
15.5 | 1.61 | 0.03376 | -0.127 | 47.695
16 | 1.585 | 0.03558 | -0.128 | 44.532
16.5 | 1.555 | 0.03777 | -0.129 | 41.162
17 | 1.52 | 0.03982 | -0.129 | 38.165
17.5 | 1.477 | 0.04237 | -0.13 | 34.858
18 | 1.432 | 0.04548 | -0.131 | 31.475

## 60. Re 3M Mach 0.10 (2)
BIGFOIL.COM POLAR EXPORT
NACA67-617 a=0.5
NACA67-617 a=0.5 |  |  |  | Cl Max: | 1.4795 | at alpha= | 19.5 | deg
XFOIL ncrit=9 |  |  |  | L/D Max: | 155.536 | at alpha= | 2.5 | deg
Re: | 3000000 |  |  | Cd Min: | 0.15497 | at alpha= | -20 | deg
Mach: | 0.1 |  |  | Cl=0 at alpha= | -5.0291 | deg
|  |  |  | @ Cl=0.1, Cd= | 0.0070758
|  |  |  | @ Cl=0.4, Cd= | 0.0057191
|  |  |  | @ Cl=0.6, Cd= | 0.0040933
alpha (deg) | Cl | Cd | Cm | Cl/Cd
-20 | -0.3408 | 0.15497 | -0.0988 | -2.1991
-18.5 | -0.9837 | 0.03335 | -0.1571 | -29.4963
-18 | -0.9897 | 0.02984 | -0.154 | -33.1669
-17.5 | -0.996 | 0.0266 | -0.1497 | -37.4436
-17 | -0.9959 | 0.0239 | -0.1449 | -41.6695
-16.5 | -0.9778 | 0.02226 | -0.1413 | -43.9263
-16 | -0.9609 | 0.02054 | -0.1372 | -46.7819
-15.5 | -0.9414 | 0.01892 | -0.1331 | -49.7569
-15 | -0.9133 | 0.01772 | -0.1299 | -51.5406
-14.5 | -0.8827 | 0.01653 | -0.1269 | -53.3999
-14 | -0.8497 | 0.0154 | -0.1241 | -55.1753
-13.5 | -0.8177 | 0.01399 | -0.1211 | -58.4489
-13 | -0.7747 | 0.01344 | -0.1196 | -57.6414
-12.5 | -0.7293 | 0.01303 | -0.1184 | -55.9708
-12 | -0.6854 | 0.01238 | -0.117 | -55.3635
-11.5 | -0.6388 | 0.01193 | -0.1159 | -53.5457
-11 | -0.5915 | 0.01153 | -0.115 | -51.301
-10.5 | -0.5435 | 0.0112 | -0.1141 | -48.5268
-10 | -0.4949 | 0.01087 | -0.1133 | -45.529
-9.5 | -0.4469 | 0.01025 | -0.1124 | -43.6
-9 | -0.3976 | 0.00979 | -0.1117 | -40.6129
-8.5 | -0.3478 | 0.00938 | -0.1111 | -37.0789
-8 | -0.2976 | 0.00904 | -0.1106 | -32.9204
-7.5 | -0.2475 | 0.00872 | -0.1099 | -28.383
-7 | -0.1978 | 0.00845 | -0.1092 | -23.4083
-6.5 | -0.1484 | 0.00815 | -0.1084 | -18.2086
-6 | -0.0988 | 0.00794 | -0.1077 | -12.4433
-5.5 | -0.0486 | 0.00766 | -0.107 | -6.3446
-5 | 0.003 | 0.00743 | -0.1067 | 0.40377
-4.5 | 0.0552 | 0.00723 | -0.1064 | 7.6349
-4 | 0.1075 | 0.00705 | -0.1062 | 15.2482
-3.5 | 0.1597 | 0.0069 | -0.106 | 23.1449
-3 | 0.2118 | 0.00675 | -0.1058 | 31.3778
-2.5 | 0.2643 | 0.00657 | -0.1056 | 40.2283
-2 | 0.316 | 0.00637 | -0.1053 | 49.6075
-1.5 | 0.3621 | 0.00604 | -0.1039 | 59.9503
-1 | 0.4058 | 0.00567 | -0.102 | 71.5697
-0.5 | 0.446 | 0.00515 | -0.0994 | 86.6019
0 | 0.4653 | 0.00394 | -0.0926 | 118.0964
0.5 | 0.5214 | 0.00394 | -0.0931 | 132.335
1 | 0.5742 | 0.00404 | -0.093 | 142.1287
1.5 | 0.6226 | 0.00414 | -0.0918 | 150.3865
2 | 0.6665 | 0.0043 | -0.0897 | 155
2.5 | 0.6968 | 0.00448 | -0.0846 | 155.5357
3 | 0.7261 | 0.00479 | -0.0796 | 151.5866
3.5 | 0.7591 | 0.00513 | -0.0754 | 147.9727
4 | 0.7895 | 0.00554 | -0.0709 | 142.509
4.5 | 0.8198 | 0.00601 | -0.0664 | 136.406
5 | 0.8433 | 0.00668 | -0.0608 | 126.2425
5.5 | 0.864 | 0.0075 | -0.0548 | 115.2
6 | 0.8771 | 0.0086 | -0.0475 | 101.9884
6.5 | 0.8721 | 0.01031 | -0.0373 | 84.5878
7 | 0.8795 | 0.01182 | -0.0298 | 74.4078
7.5 | 0.8921 | 0.01332 | -0.0234 | 66.9745
8 | 0.905 | 0.01491 | -0.0174 | 60.6975
8.5 | 0.9236 | 0.01635 | -0.0124 | 56.4893
9 | 0.9432 | 0.0179 | -0.008 | 52.6927
9.5 | 0.9645 | 0.01937 | -0.0038 | 49.7935
10 | 0.9831 | 0.02111 | 0.0004 | 46.5703
10.5 | 1.0075 | 0.02261 | 0.0037 | 44.5599
11 | 1.0346 | 0.02406 | 0.0065 | 43.0008
11.5 | 1.0635 | 0.0254 | 0.009 | 41.8701
12 | 1.093 | 0.02676 | 0.0113 | 40.8445
12.5 | 1.1229 | 0.02823 | 0.0132 | 39.7768
13 | 1.174 | 0.02994 | 0.0102 | 39.2118
13.5 | 1.2292 | 0.03199 | 0.0057 | 38.4245
14 | 1.2826 | 0.03418 | 0.0015 | 37.5249
14.5 | 1.3317 | 0.03643 | -0.0019 | 36.555
16 | 1.3879 | 0.04329 | 0.0062 | 32.0605
16.5 | 1.4047 | 0.04607 | 0.0082 | 30.4906
17 | 1.4224 | 0.04888 | 0.0099 | 29.0998
17.5 | 1.4347 | 0.05217 | 0.0119 | 27.5005
18 | 1.4494 | 0.05532 | 0.0134 | 26.2003
18.5 | 1.4622 | 0.05868 | 0.0149 | 24.9182
19 | 1.4737 | 0.06224 | 0.0162 | 23.6777
19.5 | 1.4795 | 0.06633 | 0.0176 | 22.3051
20 | 1.4794 | 0.07112 | 0.019 | 20.8015

## 61. Re 3M Mach 0.25 (1)
BIGFOIL.COM POLAR EXPORT
NACA67-617 a=0.5
NACA67-617 a=0.5 |  |  |  | Cl Max: | 1.629 | at alpha= | 11.5 | deg
JavaFoil+Calcfoil stall+Eppler ext transition |  |  |  | L/D Max: | 164.869 | at alpha= | 5.5 | deg
Re: | 3000000 |  |  | Cd Min: | 0.00482 | at alpha= | -1 | deg
Mach: | 0.25 |  |  | Cl=0 at alpha= | -4.0317 | deg
|  |  |  | @ Cl=0.1, Cd= | 0.007475
|  |  |  | @ Cl=0.4, Cd= | 0.004836
|  |  |  | @ Cl=0.6, Cd= | 0.0054348
alpha (deg) | Cl | Cd | Cm | Cl/Cd
-17 | -0.313 | 0.15209 | -0.023 | -2.061
-16.5 | -0.363 | 0.14346 | -0.023 | -2.527
-16 | -0.407 | 0.13038 | -0.025 | -3.125
-15.5 | -0.447 | 0.12614 | -0.025 | -3.546
-15 | -0.483 | 0.11912 | -0.026 | -4.054
-14.5 | -0.514 | 0.10832 | -0.027 | -4.744
-14 | -0.539 | 0.10386 | -0.028 | -5.19
-13.5 | -0.559 | 0.09741 | -0.028 | -5.736
-13 | -0.573 | 0.08961 | -0.03 | -6.395
-12.5 | -0.58 | 0.08528 | -0.03 | -6.801
-12 | -0.582 | 0.07873 | -0.032 | -7.387
-11.5 | -0.576 | 0.07402 | -0.033 | -7.788
-11 | -0.566 | 0.06777 | -0.035 | -8.354
-10.5 | -0.55 | 0.06281 | -0.037 | -8.748
-10 | -0.528 | 0.05751 | -0.039 | -9.186
-9.5 | -0.504 | 0.05127 | -0.043 | -9.822
-9 | -0.555 | 0.0126 | -0.065 | -44.015
-8.5 | -0.515 | 0.01044 | -0.068 | -49.357
-8 | -0.467 | 0.00944 | -0.069 | -49.458
-7.5 | -0.414 | 0.00933 | -0.071 | -44.344
-7 | -0.359 | 0.00898 | -0.072 | -39.957
-6.5 | -0.302 | 0.00872 | -0.073 | -34.588
-6 | -0.243 | 0.0084 | -0.075 | -28.907
-5.5 | -0.183 | 0.00811 | -0.076 | -22.517
-5 | -0.121 | 0.00784 | -0.078 | -15.471
-4.5 | -0.059 | 0.00768 | -0.079 | -7.692
-4 | 0.004 | 0.00751 | -0.08 | 0.528
-3.5 | 0.068 | 0.00747 | -0.082 | 9.049
-3 | 0.132 | 0.00748 | -0.083 | 17.594
-2.5 | 0.196 | 0.00743 | -0.084 | 26.357
-2 | 0.26 | 0.00739 | -0.086 | 35.255
-1.5 | 0.326 | 0.00738 | -0.087 | 44.141
-1 | 0.392 | 0.00482 | -0.089 | 81.273
-0.5 | 0.457 | 0.00495 | -0.09 | 92.192
0 | 0.513 | 0.00524 | -0.092 | 97.922
0.5 | 0.577 | 0.00538 | -0.093 | 107.205
1 | 0.64 | 0.00553 | -0.094 | 115.576
1.5 | 0.703 | 0.00567 | -0.096 | 123.948
2 | 0.765 | 0.00585 | -0.097 | 130.776
2.5 | 0.828 | 0.00599 | -0.099 | 138.366
3 | 0.891 | 0.00613 | -0.1 | 145.28
3.5 | 0.953 | 0.00629 | -0.101 | 151.481
4 | 1.016 | 0.00652 | -0.103 | 155.884
4.5 | 1.068 | 0.00673 | -0.104 | 158.774
5 | 1.127 | 0.00694 | -0.105 | 162.454
5.5 | 1.186 | 0.00719 | -0.107 | 164.869
6 | 1.242 | 0.00837 | -0.108 | 148.279
6.5 | 1.296 | 0.00977 | -0.109 | 132.66
7 | 1.348 | 0.0121 | -0.11 | 111.422
7.5 | 1.396 | 0.01657 | -0.111 | 84.249
8 | 1.444 | 0.01726 | -0.113 | 83.61
8.5 | 1.488 | 0.01807 | -0.114 | 82.318
9 | 1.528 | 0.01887 | -0.115 | 80.971
9.5 | 1.561 | 0.01966 | -0.116 | 79.389
10 | 1.588 | 0.02054 | -0.118 | 77.309
10.5 | 1.609 | 0.02224 | -0.119 | 72.327
11 | 1.623 | 0.02331 | -0.12 | 69.63
11.5 | 1.629 | 0.02452 | -0.121 | 66.441
12 | 1.628 | 0.02593 | -0.122 | 62.775
12.5 | 1.618 | 0.02718 | -0.124 | 59.538
13 | 1.6 | 0.02864 | -0.125 | 55.862
13.5 | 1.572 | 0.03061 | -0.126 | 51.358
14 | 1.536 | 0.03248 | -0.127 | 47.304
14.5 | 1.492 | 0.03446 | -0.128 | 43.289
15 | 1.439 | 0.037 | -0.129 | 38.885
15.5 | 1.377 | 0.03954 | -0.129 | 34.825
16 | 1.308 | 0.04255 | -0.13 | 30.746
16.5 | 1.229 | 0.04712 | -0.13 | 26.083

## 62. Re 3M Mach 0.25 (2)
BIGFOIL.COM POLAR EXPORT
NACA67-617 a=0.5
NACA67-617 a=0.5 |  |  |  | Cl Max: | 1.4347 | at alpha= | 19 | deg
XFOIL ncrit=9 |  |  |  | L/D Max: | 149.48 | at alpha= | 2 | deg
Re: | 3000000 |  |  | Cd Min: | 0.16657 | at alpha= | -20 | deg
Mach: | 0.25 |  |  | Cl=0 at alpha= | -5.1788 | deg
|  |  |  | @ Cl=0.1, Cd= | 0.0072119
|  |  |  | @ Cl=0.4, Cd= | 0.0060087
|  |  |  | @ Cl=0.6, Cd= | 0.0041577
alpha (deg) | Cl | Cd | Cm | Cl/Cd
-20 | -0.3002 | 0.16657 | -0.0993 | -1.8022
-19.5 | -0.298 | 0.15755 | -0.1042 | -1.8915
-19 | -0.2891 | 0.15017 | -0.1086 | -1.9252
-18.5 | -0.2808 | 0.14277 | -0.113 | -1.9668
-18 | -0.2819 | 0.13357 | -0.1181 | -2.1105
-17.5 | -0.3307 | 0.11598 | -0.1267 | -2.8514
-17 | -0.762 | 0.04407 | -0.1708 | -17.2907
-16.5 | -0.8039 | 0.03615 | -0.1716 | -22.2379
-16 | -0.8538 | 0.02969 | -0.1667 | -28.7572
-15.5 | -0.8739 | 0.02565 | -0.1604 | -34.0702
-15 | -0.8685 | 0.02312 | -0.1549 | -37.5649
-14.5 | -0.8638 | 0.02045 | -0.1487 | -42.2396
-14 | -0.8436 | 0.01853 | -0.1436 | -45.5262
-13.5 | -0.8152 | 0.01698 | -0.1393 | -48.0094
-13 | -0.7808 | 0.01567 | -0.1355 | -49.8277
-12.5 | -0.7473 | 0.01404 | -0.1318 | -53.2265
-12 | -0.7007 | 0.01339 | -0.1296 | -52.3301
-11.5 | -0.6517 | 0.01293 | -0.1278 | -50.4022
-11 | -0.6033 | 0.01231 | -0.126 | -49.0089
-10.5 | -0.5524 | 0.01195 | -0.1246 | -46.2259
-10 | -0.5016 | 0.01148 | -0.1232 | -43.6934
-9.5 | -0.45 | 0.01104 | -0.122 | -40.7609
-9 | -0.3993 | 0.01032 | -0.1208 | -38.6919
-8.5 | -0.3471 | 0.0098 | -0.1199 | -35.4184
-8 | -0.2943 | 0.00938 | -0.119 | -31.3753
-7.5 | -0.2414 | 0.00899 | -0.1182 | -26.8521
-7 | -0.1888 | 0.00871 | -0.1175 | -21.6762
-6.5 | -0.1364 | 0.00836 | -0.1167 | -16.3158
-6 | -0.0843 | 0.00803 | -0.1158 | -10.4981
-5.5 | -0.0327 | 0.00775 | -0.1149 | -4.2194
-5 | 0.0182 | 0.00752 | -0.1138 | 2.4202
-4.5 | 0.0693 | 0.00733 | -0.1128 | 9.4543
-4 | 0.1213 | 0.00713 | -0.1121 | 17.0126
-3.5 | 0.1747 | 0.00703 | -0.1117 | 24.8506
-3 | 0.2275 | 0.00682 | -0.1111 | 33.3578
-2.5 | 0.281 | 0.00665 | -0.1108 | 42.2556
-2 | 0.3332 | 0.00647 | -0.1101 | 51.4992
-1.5 | 0.3798 | 0.00618 | -0.1084 | 61.4563
-1 | 0.4246 | 0.0058 | -0.1064 | 73.2069
-0.5 | 0.4631 | 0.00532 | -0.1031 | 87.0489
0 | 0.4777 | 0.00401 | -0.0949 | 119.1272
0.5 | 0.5312 | 0.00406 | -0.0945 | 130.8374
1 | 0.5855 | 0.00412 | -0.0943 | 142.1117
1.5 | 0.6317 | 0.00424 | -0.0923 | 148.9858
2 | 0.6607 | 0.00442 | -0.0864 | 149.4796
2.5 | 0.6909 | 0.00474 | -0.0811 | 145.7595
3 | 0.7206 | 0.00514 | -0.0759 | 140.1946
3.5 | 0.7564 | 0.00552 | -0.072 | 137.029
4 | 0.7894 | 0.00598 | -0.0677 | 132.0067
4.5 | 0.8187 | 0.00655 | -0.0628 | 124.9924
5 | 0.8463 | 0.00722 | -0.0577 | 117.2161
5.5 | 0.8705 | 0.00805 | -0.052 | 108.1366
6 | 0.8835 | 0.00924 | -0.0445 | 95.6169
6.5 | 0.8779 | 0.0111 | -0.0341 | 79.0901
7 | 0.8817 | 0.01282 | -0.0257 | 68.7754
7.5 | 0.8938 | 0.01444 | -0.0191 | 61.8975
8 | 0.9074 | 0.01613 | -0.013 | 56.2554
8.5 | 0.9237 | 0.0178 | -0.0075 | 51.8933
9 | 0.9432 | 0.01949 | -0.0028 | 48.394
9.5 | 0.9646 | 0.02113 | 0.0015 | 45.6507
10 | 0.9821 | 0.0231 | 0.006 | 42.5152
10.5 | 1.0072 | 0.02477 | 0.0094 | 40.6621
11 | 1.0343 | 0.02641 | 0.0125 | 39.1632
11.5 | 1.0629 | 0.02801 | 0.0152 | 37.9472
12.5 | 1.1238 | 0.03117 | 0.0198 | 36.0539
13 | 1.1699 | 0.0331 | 0.0183 | 35.3444
13.5 | 1.2251 | 0.03553 | 0.0142 | 34.4807
14 | 1.2765 | 0.03819 | 0.0105 | 33.425
14.5 | 1.3242 | 0.04105 | 0.0074 | 32.2582
15 | 1.3407 | 0.04368 | 0.0109 | 30.6937
15.5 | 1.3607 | 0.04648 | 0.0131 | 29.275
16 | 1.3783 | 0.04956 | 0.0154 | 27.8107
16.5 | 1.395 | 0.05277 | 0.0174 | 26.4355
17 | 1.4054 | 0.05652 | 0.0197 | 24.8655
17.5 | 1.4183 | 0.06017 | 0.0216 | 23.5715
18 | 1.4281 | 0.0642 | 0.0233 | 22.2445
18.5 | 1.4328 | 0.06875 | 0.025 | 20.8407
19 | 1.4347 | 0.07376 | 0.0263 | 19.4509
19.5 | 1.4294 | 0.07965 | 0.0274 | 17.946
20 | 1.4298 | 0.08523 | 0.0277 | 16.7758

## 63. Re 3M Mach 0.50 (1)
BIGFOIL.COM POLAR EXPORT
NACA67-617 a=0.5
NACA67-617 a=0.5 |  |  |  | Cl Max: | 1.558 | at alpha= | 8.5 | deg
JavaFoil+Calcfoil stall+Eppler ext transition |  |  |  | L/D Max: | 155.956 | at alpha= | 5 | deg
Re: | 3000000 |  |  | Cd Min: | 0.00509 | at alpha= | -1 | deg
Mach: | 0.5 |  |  | Cl=0 at alpha= | -4.029 | deg
|  |  |  | @ Cl=0.1, Cd= | 0.0081518
|  |  |  | @ Cl=0.4, Cd= | 0.00654
|  |  |  | @ Cl=0.6, Cd= | 0.0058417
alpha (deg) | Cl | Cd | Cm | Cl/Cd
-20 | -0.904 | 0.17019 | -0.025 | -5.313
-19.5 | -0.877 | 0.16532 | -0.026 | -5.302
-19 | -0.849 | 0.15752 | -0.027 | -5.389
-18.5 | -0.822 | 0.15568 | -0.028 | -5.28
-18 | -0.792 | 0.14844 | -0.027 | -5.336
-17.5 | -0.763 | 0.14562 | -0.028 | -5.243
-17 | -0.735 | 0.14238 | -0.028 | -5.163
-16.5 | -0.707 | 0.13601 | -0.029 | -5.2
-16 | -0.679 | 0.13115 | -0.029 | -5.18
-15.5 | -0.651 | 0.12685 | -0.03 | -5.135
-15 | -0.623 | 0.1204 | -0.031 | -5.178
-14.5 | -0.594 | 0.11562 | -0.03 | -5.137
-14 | -0.566 | 0.11116 | -0.031 | -5.089
-13.5 | -0.538 | 0.10783 | -0.031 | -4.985
-13 | -0.509 | 0.10445 | -0.032 | -4.877
-12.5 | -0.481 | 0.10352 | -0.033 | -4.648
-12 | -0.453 | 0.09504 | -0.033 | -4.766
-11.5 | -0.424 | 0.09344 | -0.033 | -4.538
-11 | -0.395 | 0.09008 | -0.033 | -4.39
-10.5 | -0.367 | 0.08715 | -0.033 | -4.214
-10 | -0.339 | 0.0791 | -0.034 | -4.285
-9.5 | -0.31 | 0.07593 | -0.034 | -4.088
-9 | -0.282 | 0.0685 | -0.036 | -4.122
-8.5 | -0.254 | 0.06113 | -0.038 | -4.159
-8 | -0.308 | 0.05728 | -0.037 | -5.371
-7.5 | -0.324 | 0.05003 | -0.041 | -6.474
-7 | -0.3 | 0.04409 | -0.046 | -6.794
-6.5 | -0.316 | 0.01 | -0.081 | -31.574
-6 | -0.26 | 0.00946 | -0.083 | -27.443
-5.5 | -0.198 | 0.00903 | -0.084 | -21.924
-5 | -0.133 | 0.00871 | -0.086 | -15.227
-4.5 | -0.065 | 0.0084 | -0.087 | -7.73
-4 | 0.004 | 0.00822 | -0.089 | 0.533
-3.5 | 0.075 | 0.00818 | -0.09 | 9.145
-3 | 0.146 | 0.0081 | -0.092 | 18.032
-2.5 | 0.218 | 0.00805 | -0.094 | 27.058
-2 | 0.29 | 0.00803 | -0.095 | 36.042
-1.5 | 0.363 | 0.00799 | -0.097 | 45.446
-1 | 0.437 | 0.00509 | -0.099 | 85.981
-0.5 | 0.51 | 0.00525 | -0.1 | 96.969
0 | 0.571 | 0.00576 | -0.102 | 99.154
0.5 | 0.642 | 0.00596 | -0.103 | 107.718
1 | 0.712 | 0.00616 | -0.105 | 115.709
1.5 | 0.782 | 0.00633 | -0.107 | 123.652
2 | 0.852 | 0.00653 | -0.108 | 130.446
2.5 | 0.922 | 0.00674 | -0.11 | 136.9
3 | 0.992 | 0.00694 | -0.111 | 142.905
3.5 | 1.062 | 0.00714 | -0.113 | 148.662
4 | 1.131 | 0.00743 | -0.114 | 152.188
4.5 | 1.185 | 0.00772 | -0.116 | 153.484
5 | 1.249 | 0.00801 | -0.117 | 155.956
5.5 | 1.311 | 0.00879 | -0.119 | 149.083
6 | 1.369 | 0.01114 | -0.12 | 122.864
6.5 | 1.424 | 0.01442 | -0.121 | 98.707
7 | 1.472 | 0.01983 | -0.122 | 74.222
7.5 | 1.513 | 0.02099 | -0.124 | 72.101
8 | 1.543 | 0.02218 | -0.125 | 69.599
8.5 | 1.558 | 0.02345 | -0.127 | 66.43
9 | 1.542 | 0.02602 | -0.128 | 59.274
9.5 | 1.452 | 0.02843 | -0.129 | 51.071
10 | 0.935 | 0.03334 | -0.13 | 28.045
10.5 | 0.816 | 0.0779 | -0.072 | 10.474
11 | 0.838 | 0.08256 | -0.06 | 10.147
11.5 | 0.865 | 0.09182 | -0.063 | 9.425
12 | 0.892 | 0.09768 | -0.064 | 9.134
12.5 | 0.919 | 0.09938 | -0.065 | 9.25
13 | 0.949 | 0.10834 | -0.073 | 8.759
13.5 | 0.975 | 0.1076 | -0.071 | 9.057

## 64. Re 3M Mach 0.50 (2)
BIGFOIL.COM POLAR EXPORT
NACA67-617 a=0.5
NACA67-617 a=0.5 |  |  |  | Cl Max: | 1.2746 | at alpha= | 15.5 | deg
XFOIL ncrit=9 |  |  |  | L/D Max: | 100.752 | at alpha= | 1.5 | deg
Re: | 3000000 |  |  | Cd Min: | 0.17717 | at alpha= | 20 | deg
Mach: | 0.5 |  |  | Cl=0 at alpha= | -5.7125 | deg
|  |  |  | @ Cl=0.1, Cd= | 0.0081441
|  |  |  | @ Cl=0.4, Cd= | 0.0069504
|  |  |  | @ Cl=0.6, Cd= | 0.0060049
alpha (deg) | Cl | Cd | Cm | Cl/Cd
-13.5 | -0.0341 | 0.0994 | -0.1661 | -0.34306
-13 | -0.0211 | 0.0932 | -0.1696 | -0.22639
-12.5 | -0.0075 | 0.08726 | -0.1729 | -0.08595
-12 | -0.0099 | 0.0794 | -0.1767 | -0.12469
-11.5 | -0.0201 | 0.07097 | -0.1807 | -0.28322
-11 | -0.0655 | 0.05903 | -0.1865 | -1.1096
-10.5 | -0.1136 | 0.04624 | -0.1955 | -2.4567
-10 | -0.1764 | 0.0363 | -0.195 | -4.8595
-9.5 | -0.2461 | 0.02842 | -0.1858 | -8.6594
-9 | -0.2849 | 0.02275 | -0.1748 | -12.5231
-8.5 | -0.3115 | 0.01752 | -0.1627 | -17.7797
-8 | -0.2855 | 0.01386 | -0.1564 | -20.5988
-7.5 | -0.2274 | 0.01171 | -0.154 | -19.4193
-7 | -0.1629 | 0.0107 | -0.1522 | -15.2243
-6.5 | -0.099 | 0.00975 | -0.1505 | -10.1538
-6 | -0.036 | 0.00904 | -0.1489 | -3.9823
-5.5 | 0.0266 | 0.00857 | -0.1475 | 3.1039
-5 | 0.088 | 0.0082 | -0.1461 | 10.7317
-4.5 | 0.1481 | 0.00792 | -0.1447 | 18.6995
-4 | 0.2078 | 0.00764 | -0.1434 | 27.199
-3.5 | 0.266 | 0.00739 | -0.142 | 35.9946
-3 | 0.3225 | 0.00718 | -0.1403 | 44.9164
-2.5 | 0.3755 | 0.00702 | -0.138 | 53.49
-2 | 0.4248 | 0.00688 | -0.135 | 61.7442
-1.5 | 0.465 | 0.00677 | -0.13 | 68.6854
-1 | 0.5042 | 0.00649 | -0.125 | 77.6888
-0.5 | 0.5291 | 0.0062 | -0.117 | 85.3387
0 | 0.5211 | 0.00586 | -0.1019 | 88.9249
0.5 | 0.4961 | 0.00499 | -0.084 | 99.4188
1 | 0.5321 | 0.00536 | -0.0785 | 99.2724
1.5 | 0.5763 | 0.00572 | -0.0747 | 100.7517
2 | 0.6154 | 0.00619 | -0.0699 | 99.4184
2.5 | 0.6531 | 0.00674 | -0.0649 | 96.8991
3 | 0.6928 | 0.00732 | -0.0605 | 94.6448
3.5 | 0.7364 | 0.00787 | -0.0569 | 93.5705
4 | 0.7803 | 0.00846 | -0.0534 | 92.234
4.5 | 0.8217 | 0.00913 | -0.0495 | 90
5 | 0.8596 | 0.00994 | -0.0449 | 86.4789
5.5 | 0.8954 | 0.01085 | -0.04 | 82.5253
6 | 0.912 | 0.01236 | -0.0321 | 73.7864
6.5 | 0.9048 | 0.0147 | -0.0207 | 61.551
7.5 | 0.9072 | 0.0195 | -0.0023 | 46.5231
8 | 0.9184 | 0.02187 | 0.0047 | 41.9936
8.5 | 0.9306 | 0.02443 | 0.0111 | 38.0925
9 | 0.9452 | 0.02702 | 0.017 | 34.9815
9.5 | 0.9628 | 0.02968 | 0.0222 | 32.4394
10 | 0.9773 | 0.0327 | 0.0272 | 29.8869
10.5 | 1.0073 | 0.03501 | 0.0307 | 28.7718
11 | 1.0392 | 0.0374 | 0.0339 | 27.7861
11.5 | 1.0713 | 0.03984 | 0.037 | 26.8901
12 | 1.1014 | 0.04257 | 0.04 | 25.8727
12.5 | 1.1329 | 0.04528 | 0.0429 | 25.0199
13.5 | 1.1886 | 0.05161 | 0.0487 | 23.0304
14 | 1.2194 | 0.05568 | 0.0497 | 21.9001
15 | 1.2716 | 0.06816 | 0.0462 | 18.6561
15.5 | 1.2746 | 0.07651 | 0.0443 | 16.6593
16 | 1.2542 | 0.08423 | 0.0466 | 14.8902
16.5 | 1.2294 | 0.0934 | 0.0465 | 13.1627
17 | 1.1971 | 0.10401 | 0.0443 | 11.5095
17.5 | 1.1653 | 0.11539 | 0.0404 | 10.0988
18 | 1.1364 | 0.12717 | 0.0349 | 8.9361
18.5 | 1.1092 | 0.13937 | 0.0283 | 7.9587
19 | 1.0823 | 0.15216 | 0.0207 | 7.1129
19.5 | 1.0609 | 0.16455 | 0.013 | 6.4473
20 | 1.0408 | 0.17717 | 0.0049 | 5.8746

## 65. Re 4M Mach 0.00 (1)
BIGFOIL.COM POLAR EXPORT
NACA67-617 a=0.5
NACA67-617 a=0.5 |  |  |  | Cl Max: | 1.681 | at alpha= | 13.5 | deg
JavaFoil+Calcfoil stall+Eppler ext transition |  |  |  | L/D Max: | 168.521 | at alpha= | 5 | deg
Re: | 4000000 |  |  | Cd Min: | 0.00454 | at alpha= | -1 | deg
Mach: | 0 |  |  | Cl=0 at alpha= | -4.0328 | deg
|  |  |  | @ Cl=0.1, Cd= | 0.0066874
|  |  |  | @ Cl=0.4, Cd= | 0.00458
|  |  |  | @ Cl=0.6, Cd= | 0.0051007
alpha (deg) | Cl | Cd | Cm | Cl/Cd
-20 | -0.578 | 0.17068 | -0.02 | -3.385
-19.5 | -0.593 | 0.1648 | -0.021 | -3.599
-19 | -0.608 | 0.1565 | -0.021 | -3.886
-18.5 | -0.623 | 0.14848 | -0.022 | -4.192
-18 | -0.636 | 0.14161 | -0.023 | -4.491
-17.5 | -0.649 | 0.13353 | -0.024 | -4.858
-17 | -0.659 | 0.13006 | -0.024 | -5.066
-16.5 | -0.668 | 0.12267 | -0.025 | -5.446
-16 | -0.675 | 0.11753 | -0.025 | -5.747
-15.5 | -0.68 | 0.11036 | -0.026 | -6.165
-15 | -0.683 | 0.10477 | -0.027 | -6.521
-14.5 | -0.683 | 0.09869 | -0.028 | -6.922
-14 | -0.68 | 0.09277 | -0.029 | -7.33
-13.5 | -0.675 | 0.08628 | -0.03 | -7.819
-13 | -0.666 | 0.08103 | -0.031 | -8.214
-12.5 | -0.654 | 0.07473 | -0.033 | -8.754
-12 | -0.637 | 0.07102 | -0.034 | -8.97
-11.5 | -0.62 | 0.06454 | -0.037 | -9.601
-11 | -0.6 | 0.05715 | -0.04 | -10.504
-10.5 | -0.586 | 0.04486 | -0.046 | -13.067
-10 | -0.642 | 0.01146 | -0.061 | -56.001
-9.5 | -0.604 | 0.01064 | -0.063 | -56.798
-9 | -0.561 | 0.01005 | -0.065 | -55.831
-8.5 | -0.511 | 0.00968 | -0.066 | -52.836
-8 | -0.46 | 0.00887 | -0.067 | -51.892
-7.5 | -0.407 | 0.00857 | -0.069 | -47.474
-7 | -0.352 | 0.00833 | -0.07 | -42.221
-6.5 | -0.295 | 0.00806 | -0.072 | -36.602
-6 | -0.237 | 0.00738 | -0.073 | -32.099
-5.5 | -0.178 | 0.00754 | -0.074 | -23.615
-5 | -0.118 | 0.00735 | -0.075 | -16.065
-4.5 | -0.057 | 0.00726 | -0.077 | -7.907
-4 | 0.004 | 0.00726 | -0.078 | 0.531
-3.5 | 0.066 | 0.00717 | -0.079 | 9.145
-3 | 0.128 | 0.00629 | -0.081 | 20.3
-2.5 | 0.19 | 0.00631 | -0.082 | 30.152
-2 | 0.253 | 0.00662 | -0.083 | 38.171
-1.5 | 0.316 | 0.00664 | -0.085 | 47.602
-1 | 0.379 | 0.00454 | -0.086 | 83.544
-0.5 | 0.442 | 0.00466 | -0.088 | 94.774
0 | 0.498 | 0.00488 | -0.089 | 102.038
0.5 | 0.559 | 0.00502 | -0.09 | 111.507
1 | 0.62 | 0.00514 | -0.092 | 120.685
1.5 | 0.682 | 0.00526 | -0.093 | 129.648
2 | 0.743 | 0.0054 | -0.094 | 137.484
2.5 | 0.804 | 0.00552 | -0.096 | 145.648
3 | 0.864 | 0.00566 | -0.097 | 152.774
3.5 | 0.925 | 0.00584 | -0.098 | 158.308
4 | 0.986 | 0.00601 | -0.1 | 164.056
4.5 | 1.037 | 0.00616 | -0.101 | 168.421
5 | 1.095 | 0.0065 | -0.102 | 168.521
5.5 | 1.15 | 0.00785 | -0.103 | 146.429
6 | 1.206 | 0.00862 | -0.105 | 139.854
6.5 | 1.259 | 0.01029 | -0.106 | 122.439
7 | 1.312 | 0.01169 | -0.107 | 112.217
7.5 | 1.36 | 0.01484 | -0.108 | 91.653
8 | 1.409 | 0.01544 | -0.109 | 91.224
8.5 | 1.455 | 0.01607 | -0.111 | 90.5
9 | 1.497 | 0.01672 | -0.112 | 89.549
9.5 | 1.536 | 0.01738 | -0.113 | 88.348
10 | 1.57 | 0.01811 | -0.114 | 86.679
10.5 | 1.599 | 0.01938 | -0.115 | 82.498
11 | 1.625 | 0.02023 | -0.117 | 80.309
11.5 | 1.646 | 0.02118 | -0.118 | 77.69
12 | 1.662 | 0.02214 | -0.119 | 75.059
12.5 | 1.673 | 0.02326 | -0.12 | 71.939
13 | 1.68 | 0.02438 | -0.121 | 68.884
13.5 | 1.681 | 0.0256 | -0.122 | 65.665
14 | 1.678 | 0.02677 | -0.123 | 62.661
14.5 | 1.669 | 0.0281 | -0.124 | 59.392
15 | 1.656 | 0.02944 | -0.125 | 56.258
15.5 | 1.639 | 0.03107 | -0.126 | 52.759
16 | 1.618 | 0.03284 | -0.127 | 49.262
16.5 | 1.593 | 0.0349 | -0.128 | 45.656
17 | 1.564 | 0.03671 | -0.129 | 42.612
17.5 | 1.528 | 0.03823 | -0.13 | 39.972
18 | 1.489 | 0.04096 | -0.131 | 36.34
18.5 | 1.447 | 0.0437 | -0.132 | 33.104

## 66. Re 4M Mach 0.00 (2)
BIGFOIL.COM POLAR EXPORT
NACA67-617 a=0.5
NACA67-617 a=0.5 |  |  |  | Cl Max: | 1.5357 | at alpha= | 20 | deg
XFOIL ncrit=9 |  |  |  | L/D Max: | 166.492 | at alpha= | 2.5 | deg
Re: | 4000000 |  |  | Cd Min: | 0.06535 | at alpha= | 20 | deg
Mach: | 0 |  |  | Cl=0 at alpha= | -4.9444 | deg
|  |  |  | @ Cl=0.1, Cd= | 0.0065564
|  |  |  | @ Cl=0.4, Cd= | 0.0054377
|  |  |  | @ Cl=0.6, Cd= | 0.0037847
alpha (deg) | Cl | Cd | Cm | Cl/Cd
-20 | -1.0304 | 0.03944 | -0.1559 | -26.1258
-19.5 | -1.0543 | 0.03376 | -0.1547 | -31.2293
-19 | -1.0572 | 0.0304 | -0.1522 | -34.7763
-18.5 | -1.062 | 0.02727 | -0.1485 | -38.9439
-18 | -1.0567 | 0.02492 | -0.1447 | -42.4037
-17.5 | -1.0426 | 0.02315 | -0.1412 | -45.0367
-17 | -1.0279 | 0.02142 | -0.1373 | -47.9879
-16.5 | -1.0056 | 0.02006 | -0.134 | -50.1296
-16 | -0.9808 | 0.01881 | -0.1308 | -52.1425
-15.5 | -0.956 | 0.01747 | -0.1273 | -54.7224
-15 | -0.9252 | 0.01643 | -0.1245 | -56.3116
-14.5 | -0.894 | 0.01533 | -0.1216 | -58.317
-14 | -0.8586 | 0.01441 | -0.1193 | -59.5836
-13.5 | -0.8212 | 0.01353 | -0.1171 | -60.6948
-13 | -0.7862 | 0.01226 | -0.1147 | -64.1272
-12.5 | -0.7421 | 0.01178 | -0.1134 | -62.9966
-12 | -0.6964 | 0.01141 | -0.1124 | -61.0342
-11.5 | -0.6501 | 0.01094 | -0.1114 | -59.4241
-11 | -0.603 | 0.01048 | -0.1106 | -57.5382
-10.5 | -0.5548 | 0.0101 | -0.1099 | -54.9307
-10 | -0.5063 | 0.00974 | -0.1092 | -51.9815
-9.5 | -0.4572 | 0.00941 | -0.1086 | -48.5866
-9 | -0.408 | 0.00909 | -0.108 | -44.8845
-8.5 | -0.3588 | 0.00871 | -0.1074 | -41.194
-8 | -0.3097 | 0.0084 | -0.1067 | -36.869
-7.5 | -0.2605 | 0.00812 | -0.106 | -32.0813
-7 | -0.2111 | 0.00785 | -0.1053 | -26.8917
-6.5 | -0.1607 | 0.00762 | -0.1048 | -21.0892
-6 | -0.1096 | 0.00733 | -0.1045 | -14.9523
-5.5 | -0.0577 | 0.00709 | -0.1043 | -8.1382
-5 | -0.0058 | 0.00688 | -0.1041 | -0.84302
-4.5 | 0.0464 | 0.00672 | -0.1039 | 6.9048
-4 | 0.0988 | 0.00656 | -0.1038 | 15.061
-3.5 | 0.1523 | 0.0064 | -0.104 | 23.7969
-3 | 0.2055 | 0.00623 | -0.104 | 32.9856
-2.5 | 0.2588 | 0.0061 | -0.1041 | 42.4262
-2 | 0.3104 | 0.00596 | -0.1038 | 52.0805
-1.5 | 0.3599 | 0.00568 | -0.1032 | 63.3627
-1 | 0.4079 | 0.00539 | -0.1022 | 75.6772
0 | 0.4921 | 0.0045 | -0.098 | 109.3556
0.5 | 0.5219 | 0.00361 | -0.0933 | 144.5706
1 | 0.5737 | 0.00371 | -0.0931 | 154.6361
1.5 | 0.623 | 0.00385 | -0.0923 | 161.8182
2 | 0.6667 | 0.00402 | -0.0902 | 165.8458
2.5 | 0.6976 | 0.00419 | -0.0853 | 166.4916
3 | 0.7289 | 0.00446 | -0.0807 | 163.4305
3.5 | 0.759 | 0.00484 | -0.076 | 156.8182
4 | 0.7857 | 0.00533 | -0.0708 | 147.4109
4.5 | 0.8175 | 0.0058 | -0.0667 | 140.9483
5 | 0.841 | 0.00648 | -0.0611 | 129.784
5.5 | 0.8456 | 0.00767 | -0.0521 | 110.2477
6 | 0.8459 | 0.00909 | -0.0426 | 93.0583
6.5 | 0.8495 | 0.01061 | -0.0341 | 80.066
8 | 0.9011 | 0.01461 | -0.0176 | 61.6769
8.5 | 0.9221 | 0.016 | -0.0132 | 57.6313
9 | 0.9474 | 0.01721 | -0.0095 | 55.0494
9.5 | 0.9683 | 0.01874 | -0.0054 | 51.6702
10 | 0.9899 | 0.02026 | -0.0015 | 48.8598
10.5 | 1.0198 | 0.02147 | 0.001 | 47.4988
11 | 1.0513 | 0.02267 | 0.0031 | 46.3741
11.5 | 1.0811 | 0.02392 | 0.0055 | 45.1965
12 | 1.1123 | 0.02515 | 0.0075 | 44.2266
12.5 | 1.1426 | 0.02646 | 0.0095 | 43.1822
13.5 | 1.2164 | 0.0294 | 0.0099 | 41.3741
14 | 1.2722 | 0.0314 | 0.0052 | 40.5159
14.5 | 1.3262 | 0.03355 | 0.0007 | 39.5291
15 | 1.3739 | 0.0359 | -0.0028 | 38.2702
15.5 | 1.3972 | 0.0382 | -0.001 | 36.5759
16 | 1.4179 | 0.04057 | 0.0009 | 34.9495
16.5 | 1.4399 | 0.0429 | 0.0025 | 33.5641
17 | 1.4553 | 0.04576 | 0.0045 | 31.8029
17.5 | 1.4742 | 0.04843 | 0.006 | 30.4398
18 | 1.4913 | 0.0513 | 0.0075 | 29.0702
18.5 | 1.5037 | 0.05459 | 0.0091 | 27.5453
19 | 1.5168 | 0.0579 | 0.0104 | 26.1969
19.5 | 1.526 | 0.06159 | 0.0118 | 24.7767
20 | 1.5357 | 0.06535 | 0.0128 | 23.4996

## 67. Re 4M Mach 0.10 (1)
BIGFOIL.COM POLAR EXPORT
NACA67-617 a=0.5
NACA67-617 a=0.5 |  |  |  | Cl Max: | 1.672 | at alpha= | 13 | deg
JavaFoil+Calcfoil stall+Eppler ext transition |  |  |  | L/D Max: | 168.158 | at alpha= | 5 | deg
Re: | 4000000 |  |  | Cd Min: | 0.00455 | at alpha= | -1 | deg
Mach: | 0.1 |  |  | Cl=0 at alpha= | -4.0323 | deg
|  |  |  | @ Cl=0.1, Cd= | 0.0067019
|  |  |  | @ Cl=0.4, Cd= | 0.0045922
|  |  |  | @ Cl=0.6, Cd= | 0.0051297
alpha (deg) | Cl | Cd | Cm | Cl/Cd
-19.5 | -0.544 | 0.16803 | -0.021 | -3.239
-19 | -0.562 | 0.15932 | -0.021 | -3.528
-18.5 | -0.58 | 0.15328 | -0.022 | -3.781
-18 | -0.596 | 0.14454 | -0.023 | -4.124
-17.5 | -0.612 | 0.13502 | -0.024 | -4.532
-17 | -0.626 | 0.13229 | -0.024 | -4.729
-16.5 | -0.638 | 0.12482 | -0.025 | -5.111
-16 | -0.649 | 0.11866 | -0.025 | -5.466
-15.5 | -0.657 | 0.11188 | -0.026 | -5.871
-15 | -0.663 | 0.10586 | -0.027 | -6.26
-14.5 | -0.666 | 0.10051 | -0.028 | -6.623
-14 | -0.665 | 0.09381 | -0.029 | -7.094
-13.5 | -0.662 | 0.08759 | -0.03 | -7.563
-13 | -0.656 | 0.08213 | -0.031 | -7.984
-12.5 | -0.646 | 0.07606 | -0.033 | -8.491
-12 | -0.631 | 0.07177 | -0.034 | -8.795
-11.5 | -0.614 | 0.0661 | -0.036 | -9.295
-11 | -0.596 | 0.05921 | -0.039 | -10.059
-10.5 | -0.576 | 0.05102 | -0.043 | -11.285
-10 | -0.639 | 0.01198 | -0.062 | -53.322
-9.5 | -0.604 | 0.01078 | -0.063 | -56.029
-9 | -0.562 | 0.01012 | -0.065 | -55.505
-8.5 | -0.513 | 0.00977 | -0.066 | -52.467
-8 | -0.462 | 0.00893 | -0.068 | -51.675
-7.5 | -0.408 | 0.00864 | -0.069 | -47.258
-7 | -0.353 | 0.00837 | -0.071 | -42.172
-6.5 | -0.296 | 0.00788 | -0.072 | -37.548
-6 | -0.238 | 0.00741 | -0.073 | -32.104
-5.5 | -0.179 | 0.00758 | -0.074 | -23.594
-5 | -0.119 | 0.00738 | -0.076 | -16.076
-4.5 | -0.058 | 0.00729 | -0.077 | -7.911
-4 | 0.004 | 0.00727 | -0.078 | 0.533
-3.5 | 0.066 | 0.00719 | -0.08 | 9.17
-3 | 0.128 | 0.0063 | -0.081 | 20.365
-2.5 | 0.191 | 0.00631 | -0.082 | 30.262
-2 | 0.254 | 0.00627 | -0.084 | 40.493
-1.5 | 0.318 | 0.00667 | -0.085 | 47.668
-1 | 0.381 | 0.00455 | -0.087 | 83.816
-0.5 | 0.444 | 0.00469 | -0.088 | 94.717
0 | 0.5 | 0.00491 | -0.089 | 101.893
0.5 | 0.562 | 0.00503 | -0.091 | 111.806
1 | 0.623 | 0.00519 | -0.092 | 120.136
1.5 | 0.685 | 0.0053 | -0.093 | 129.214
2 | 0.746 | 0.00542 | -0.095 | 137.685
2.5 | 0.807 | 0.00553 | -0.096 | 146.07
3 | 0.869 | 0.00569 | -0.097 | 152.603
3.5 | 0.929 | 0.00587 | -0.099 | 158.446
4 | 0.99 | 0.00606 | -0.1 | 163.487
4.5 | 1.042 | 0.00621 | -0.101 | 167.945
5 | 1.1 | 0.00654 | -0.103 | 168.158
5.5 | 1.155 | 0.00794 | -0.104 | 145.57
6 | 1.211 | 0.00869 | -0.105 | 139.374
6.5 | 1.265 | 0.01043 | -0.106 | 121.255
7 | 1.317 | 0.01185 | -0.107 | 111.159
7.5 | 1.366 | 0.01499 | -0.109 | 91.128
8 | 1.414 | 0.01559 | -0.11 | 90.751
8.5 | 1.46 | 0.0162 | -0.111 | 90.138
9 | 1.503 | 0.01692 | -0.112 | 88.828
9.5 | 1.54 | 0.01755 | -0.114 | 87.732
10 | 1.573 | 0.0183 | -0.115 | 85.991
10.5 | 1.602 | 0.01963 | -0.116 | 81.591
11 | 1.626 | 0.02054 | -0.117 | 79.153
11.5 | 1.646 | 0.02151 | -0.118 | 76.494
12 | 1.66 | 0.02251 | -0.12 | 73.724
12.5 | 1.668 | 0.02367 | -0.121 | 70.473
13 | 1.672 | 0.02482 | -0.122 | 67.354
13.5 | 1.67 | 0.02604 | -0.123 | 64.15
14 | 1.663 | 0.02742 | -0.124 | 60.647
14.5 | 1.651 | 0.02876 | -0.125 | 57.408
15 | 1.634 | 0.03006 | -0.126 | 54.368
15.5 | 1.612 | 0.03195 | -0.127 | 50.459
16 | 1.586 | 0.03364 | -0.128 | 47.156
16.5 | 1.556 | 0.03567 | -0.129 | 43.632
17 | 1.522 | 0.03781 | -0.13 | 40.26
17.5 | 1.48 | 0.04006 | -0.13 | 36.933
18 | 1.434 | 0.04281 | -0.131 | 33.506

## 68. Re 4M Mach 0.10 (2)
BIGFOIL.COM POLAR EXPORT
NACA67-617 a=0.5
NACA67-617 a=0.5 |  |  |  | Cl Max: | 1.5291 | at alpha= | 20 | deg
XFOIL ncrit=9 |  |  |  | L/D Max: | 165.371 | at alpha= | 2 | deg
Re: | 4000000 |  |  | Cd Min: | 0.06757 | at alpha= | 20 | deg
Mach: | 0.1 |  |  | Cl=0 at alpha= | -4.9627 | deg
|  |  |  | @ Cl=0.1, Cd= | 0.0065736
|  |  |  | @ Cl=0.4, Cd= | 0.0054697
|  |  |  | @ Cl=0.6, Cd= | 0.0037877
alpha (deg) | Cl | Cd | Cm | Cl/Cd
-19.5 | -0.989 | 0.04014 | -0.1591 | -24.6388
-19 | -1.0103 | 0.03453 | -0.1583 | -29.2586
-18.5 | -1.0299 | 0.03005 | -0.1549 | -34.2729
-18 | -1.0333 | 0.027 | -0.151 | -38.2704
-17.5 | -1.0255 | 0.02479 | -0.1472 | -41.3675
-17 | -1.0169 | 0.02266 | -0.1428 | -44.8764
-16.5 | -0.9979 | 0.02109 | -0.1391 | -47.3163
-16 | -0.975 | 0.01971 | -0.1356 | -49.4673
-15.5 | -0.9527 | 0.01822 | -0.1317 | -52.2887
-15 | -0.9241 | 0.01705 | -0.1284 | -54.1994
-14.5 | -0.894 | 0.01587 | -0.1252 | -56.3327
-14 | -0.8594 | 0.01488 | -0.1226 | -57.7554
-13 | -0.7851 | 0.01293 | -0.1178 | -60.7193
-12.5 | -0.7457 | 0.01192 | -0.1157 | -62.5587
-12 | -0.6997 | 0.01152 | -0.1145 | -60.7378
-11.5 | -0.6525 | 0.01111 | -0.1135 | -58.7309
-11 | -0.6052 | 0.0106 | -0.1125 | -57.0943
-10.5 | -0.5565 | 0.0102 | -0.1118 | -54.5588
-10 | -0.5075 | 0.00983 | -0.111 | -51.6277
-9.5 | -0.458 | 0.00948 | -0.1103 | -48.3122
-9 | -0.4082 | 0.00915 | -0.1097 | -44.612
-8.5 | -0.3584 | 0.00878 | -0.109 | -40.82
-8 | -0.3087 | 0.00845 | -0.1083 | -36.5325
-7.5 | -0.2589 | 0.00815 | -0.1076 | -31.7669
-7 | -0.2091 | 0.00787 | -0.1069 | -26.5693
-6.5 | -0.1589 | 0.00763 | -0.1062 | -20.8257
-6 | -0.1081 | 0.00736 | -0.1057 | -14.6875
-5.5 | -0.056 | 0.00712 | -0.1054 | -7.8652
-5 | -0.0039 | 0.0069 | -0.1052 | -0.56522
-4.5 | 0.0484 | 0.00674 | -0.105 | 7.181
-4 | 0.1011 | 0.00657 | -0.1048 | 15.3881
-3.5 | 0.1547 | 0.00641 | -0.1049 | 24.1342
-3 | 0.2081 | 0.00625 | -0.1049 | 33.296
-2.5 | 0.2616 | 0.00611 | -0.105 | 42.8151
-2 | 0.3134 | 0.00599 | -0.1047 | 52.3205
-1.5 | 0.3633 | 0.0057 | -0.104 | 63.7368
-1 | 0.4111 | 0.0054 | -0.103 | 76.1296
-0.5 | 0.4547 | 0.00507 | -0.1011 | 89.6844
0 | 0.4952 | 0.00453 | -0.0986 | 109.3157
0.5 | 0.5245 | 0.00363 | -0.0938 | 144.4904
1 | 0.5763 | 0.00372 | -0.0934 | 154.9194
1.5 | 0.6253 | 0.00386 | -0.0925 | 161.9948
2 | 0.6681 | 0.00404 | -0.0901 | 165.3713
2.5 | 0.6959 | 0.00423 | -0.0845 | 164.5154
3 | 0.7282 | 0.00452 | -0.0801 | 161.1062
3.5 | 0.759 | 0.00489 | -0.0755 | 155.2147
4 | 0.7856 | 0.0054 | -0.0701 | 145.4815
4.5 | 0.8177 | 0.00588 | -0.0661 | 139.0646
5 | 0.8418 | 0.00657 | -0.0605 | 128.1279
5.5 | 0.8476 | 0.00775 | -0.0517 | 109.3677
6 | 0.8477 | 0.00918 | -0.0422 | 92.342
6.5 | 0.8504 | 0.01075 | -0.0335 | 79.107
7 | 0.8654 | 0.01211 | -0.0274 | 71.4616
8 | 0.9002 | 0.01487 | -0.0166 | 60.538
8.5 | 0.9224 | 0.01624 | -0.0123 | 56.798
9 | 0.9465 | 0.01753 | -0.0084 | 53.9932
9.5 | 0.969 | 0.01901 | -0.0045 | 50.9732
10 | 0.9894 | 0.02063 | -0.0004 | 47.9593
10.5 | 1.0204 | 0.02181 | 0.002 | 46.7859
11 | 1.0504 | 0.02312 | 0.0044 | 45.4325
11.5 | 1.0821 | 0.02431 | 0.0065 | 44.5125
12 | 1.1114 | 0.02569 | 0.0088 | 43.262
12.5 | 1.1437 | 0.02693 | 0.0107 | 42.4694
13 | 1.1712 | 0.02839 | 0.0131 | 41.254
13.5 | 1.2165 | 0.02996 | 0.0114 | 40.6041
14 | 1.272 | 0.03206 | 0.0068 | 39.6756
14.5 | 1.3254 | 0.03434 | 0.0024 | 38.5964
15 | 1.3724 | 0.03681 | -0.001 | 37.2833
17 | 1.4554 | 0.04689 | 0.0063 | 31.0386
17.5 | 1.473 | 0.04974 | 0.0079 | 29.614
18 | 1.4879 | 0.05289 | 0.0095 | 28.132
18.5 | 1.498 | 0.05646 | 0.0113 | 26.5321
19 | 1.5092 | 0.06007 | 0.0127 | 25.124
19.5 | 1.5208 | 0.06363 | 0.0138 | 23.9007
20 | 1.5291 | 0.06757 | 0.015 | 22.6299

## 69. Re 4M Mach 0.25 (1)
BIGFOIL.COM POLAR EXPORT
NACA67-617 a=0.5
NACA67-617 a=0.5 |  |  |  | Cl Max: | 1.631 | at alpha= | 11.5 | deg
JavaFoil+Calcfoil stall+Eppler ext transition |  |  |  | L/D Max: | 166.35 | at alpha= | 4.5 | deg
Re: | 4000000 |  |  | Cd Min: | 0.00467 | at alpha= | -1 | deg
Mach: | 0.25 |  |  | Cl=0 at alpha= | -4.0317 | deg
|  |  |  | @ Cl=0.1, Cd= | 0.007295
|  |  |  | @ Cl=0.4, Cd= | 0.004686
|  |  |  | @ Cl=0.6, Cd= | 0.0052111
alpha (deg) | Cl | Cd | Cm | Cl/Cd
-17 | -0.314 | 0.14763 | -0.023 | -2.124
-16.5 | -0.363 | 0.14243 | -0.024 | -2.546
-16 | -0.408 | 0.12942 | -0.025 | -3.149
-15.5 | -0.447 | 0.12489 | -0.025 | -3.583
-15 | -0.483 | 0.11595 | -0.026 | -4.166
-14.5 | -0.514 | 0.10609 | -0.027 | -4.846
-14 | -0.539 | 0.10301 | -0.028 | -5.235
-13.5 | -0.559 | 0.09539 | -0.029 | -5.86
-13 | -0.573 | 0.08833 | -0.03 | -6.492
-12.5 | -0.58 | 0.08387 | -0.031 | -6.921
-12 | -0.582 | 0.07778 | -0.032 | -7.483
-11.5 | -0.577 | 0.07292 | -0.033 | -7.911
-11 | -0.567 | 0.06631 | -0.036 | -8.549
-10.5 | -0.551 | 0.06125 | -0.038 | -8.991
-10 | -0.53 | 0.05549 | -0.04 | -9.555
-9.5 | -0.508 | 0.04764 | -0.045 | -10.663
-9 | -0.561 | 0.01107 | -0.066 | -50.636
-8.5 | -0.516 | 0.01022 | -0.068 | -50.53
-8 | -0.467 | 0.00927 | -0.07 | -50.393
-7.5 | -0.414 | 0.00895 | -0.071 | -46.283
-7 | -0.359 | 0.0082 | -0.072 | -43.777
-6.5 | -0.302 | 0.00825 | -0.074 | -36.587
-6 | -0.243 | 0.00795 | -0.075 | -30.569
-5.5 | -0.183 | 0.00776 | -0.076 | -23.571
-5 | -0.121 | 0.00755 | -0.078 | -16.079
-4.5 | -0.059 | 0.00747 | -0.079 | -7.911
-4 | 0.004 | 0.00742 | -0.08 | 0.535
-3.5 | 0.068 | 0.00733 | -0.082 | 9.224
-3 | 0.132 | 0.00726 | -0.083 | 18.13
-2.5 | 0.196 | 0.00722 | -0.085 | 27.176
-2 | 0.261 | 0.00718 | -0.086 | 36.285
-1.5 | 0.326 | 0.00642 | -0.087 | 50.779
-1 | 0.392 | 0.00467 | -0.089 | 83.925
-0.5 | 0.457 | 0.0048 | -0.09 | 95.107
0 | 0.514 | 0.00505 | -0.092 | 101.761
0.5 | 0.577 | 0.00516 | -0.093 | 111.79
1 | 0.64 | 0.0053 | -0.094 | 120.729
1.5 | 0.703 | 0.00544 | -0.096 | 129.196
2 | 0.766 | 0.00557 | -0.097 | 137.567
2.5 | 0.829 | 0.00569 | -0.099 | 145.611
3 | 0.892 | 0.00588 | -0.1 | 151.718
3.5 | 0.954 | 0.00605 | -0.101 | 157.705
4 | 1.016 | 0.00623 | -0.103 | 163.125
4.5 | 1.069 | 0.00643 | -0.104 | 166.35
5 | 1.128 | 0.00686 | -0.105 | 164.344
5.5 | 1.185 | 0.00836 | -0.107 | 141.735
6 | 1.241 | 0.00934 | -0.108 | 132.899
6.5 | 1.296 | 0.01119 | -0.109 | 115.798
7 | 1.348 | 0.01329 | -0.11 | 101.428
7.5 | 1.397 | 0.01575 | -0.111 | 88.743
8 | 1.445 | 0.01642 | -0.113 | 88.008
8.5 | 1.489 | 0.01718 | -0.114 | 86.679
9 | 1.529 | 0.01793 | -0.115 | 85.292
9.5 | 1.562 | 0.01865 | -0.117 | 83.734
10 | 1.59 | 0.0195 | -0.118 | 81.5
10.5 | 1.61 | 0.02113 | -0.119 | 76.226
11 | 1.624 | 0.02219 | -0.12 | 73.219
11.5 | 1.631 | 0.02334 | -0.121 | 69.894
12 | 1.63 | 0.02467 | -0.123 | 66.063
12.5 | 1.62 | 0.02586 | -0.124 | 62.659
13 | 1.602 | 0.02722 | -0.125 | 58.854
13.5 | 1.574 | 0.02906 | -0.126 | 54.166
14 | 1.538 | 0.03076 | -0.127 | 50.019
14.5 | 1.493 | 0.03262 | -0.128 | 45.783
15 | 1.44 | 0.03498 | -0.129 | 41.174
15.5 | 1.379 | 0.03738 | -0.13 | 36.897
16 | 1.311 | 0.04014 | -0.131 | 32.657
16.5 | 1.234 | 0.04373 | -0.131 | 28.227

## 70. Re 4M Mach 0.25 (2)
BIGFOIL.COM POLAR EXPORT
NACA67-617 a=0.5
NACA67-617 a=0.5 |  |  |  | Cl Max: | 1.4839 | at alpha= | 19.5 | deg
XFOIL ncrit=9 |  |  |  | L/D Max: | 158.844 | at alpha= | 1.5 | deg
Re: | 4000000 |  |  | Cd Min: | 0.16528 | at alpha= | -20 | deg
Mach: | 0.25 |  |  | Cl=0 at alpha= | -5.0769 | deg
|  |  |  | @ Cl=0.1, Cd= | 0.0066987
|  |  |  | @ Cl=0.4, Cd= | 0.0056913
|  |  |  | @ Cl=0.6, Cd= | 0.0038634
alpha (deg) | Cl | Cd | Cm | Cl/Cd
-20 | -0.3021 | 0.16528 | -0.1003 | -1.8278
-19.5 | -0.2934 | 0.15778 | -0.1048 | -1.8596
-19 | -0.2868 | 0.14992 | -0.1093 | -1.913
-18.5 | -0.2884 | 0.1405 | -0.1144 | -2.0527
-18 | -0.2896 | 0.13143 | -0.1194 | -2.2035
-17.5 | -0.3137 | 0.11847 | -0.1261 | -2.6479
-17 | -0.7822 | 0.04171 | -0.1723 | -18.7533
-16.5 | -0.8291 | 0.03418 | -0.1714 | -24.2569
-16 | -0.8645 | 0.02885 | -0.1662 | -29.9653
-15.5 | -0.8844 | 0.02486 | -0.1597 | -35.5752
-15 | -0.88 | 0.02231 | -0.1539 | -39.4442
-14.5 | -0.8741 | 0.01978 | -0.1476 | -44.1911
-14 | -0.8539 | 0.01792 | -0.1424 | -47.6507
-13.5 | -0.827 | 0.01633 | -0.1377 | -50.643
-13 | -0.7928 | 0.01506 | -0.1338 | -52.6428
-12.5 | -0.7544 | 0.01393 | -0.1305 | -54.1565
-12 | -0.7114 | 0.01296 | -0.1277 | -54.892
-11.5 | -0.6679 | 0.01181 | -0.1253 | -56.5538
-11 | -0.6176 | 0.01132 | -0.1237 | -54.5583
-10.5 | -0.5666 | 0.01083 | -0.1223 | -52.3176
-10 | -0.515 | 0.01036 | -0.121 | -49.7104
-9.5 | -0.4627 | 0.00994 | -0.1199 | -46.5493
-9 | -0.4102 | 0.00954 | -0.1188 | -42.9979
-8.5 | -0.3576 | 0.00918 | -0.1179 | -38.9542
-8 | -0.305 | 0.0088 | -0.117 | -34.6591
-7.5 | -0.2517 | 0.00838 | -0.1162 | -30.0358
-7 | -0.1988 | 0.00803 | -0.1155 | -24.7572
-6.5 | -0.1461 | 0.00773 | -0.1147 | -18.9004
-6 | -0.0941 | 0.00746 | -0.1138 | -12.6139
-5.5 | -0.0429 | 0.00721 | -0.1127 | -5.9501
-5 | 0.0078 | 0.007 | -0.1116 | 1.1143
-4.5 | 0.0604 | 0.00683 | -0.111 | 8.8433
-4 | 0.1147 | 0.00665 | -0.1107 | 17.2481
-3.5 | 0.169 | 0.00647 | -0.1104 | 26.1206
-3 | 0.2234 | 0.00632 | -0.1102 | 35.3481
-2.5 | 0.2768 | 0.00619 | -0.1098 | 44.7173
-2 | 0.3306 | 0.00605 | -0.1095 | 54.6446
-1.5 | 0.3814 | 0.00579 | -0.1087 | 65.8722
-1 | 0.4285 | 0.00554 | -0.1071 | 77.3466
-0.5 | 0.4733 | 0.00518 | -0.105 | 91.3707
0 | 0.5104 | 0.0047 | -0.1015 | 108.5957
0.5 | 0.5367 | 0.00372 | -0.0956 | 144.2742
1 | 0.588 | 0.00382 | -0.0948 | 153.9267
1.5 | 0.6322 | 0.00398 | -0.0924 | 158.8442
2 | 0.6598 | 0.00417 | -0.0863 | 158.2254
2.5 | 0.6869 | 0.00455 | -0.0803 | 150.967
3 | 0.7222 | 0.00488 | -0.0763 | 147.9918
3.5 | 0.758 | 0.00526 | -0.0724 | 144.1065
4 | 0.7868 | 0.00581 | -0.0673 | 135.4217
4.5 | 0.8202 | 0.00634 | -0.0632 | 129.3691
5 | 0.8466 | 0.00707 | -0.0578 | 119.7454
6 | 0.8546 | 0.00983 | -0.0394 | 86.9379
6.5 | 0.8559 | 0.01153 | -0.0303 | 74.2324
7 | 0.8673 | 0.0131 | -0.0234 | 66.2061
7.5 | 0.8856 | 0.01454 | -0.0178 | 60.9078
8 | 0.9022 | 0.01609 | -0.0121 | 56.0721
8.5 | 0.9226 | 0.01766 | -0.0074 | 52.2424
9 | 0.9464 | 0.01914 | -0.0032 | 49.4462
9.5 | 0.9691 | 0.02074 | 0.0009 | 46.7261
10 | 0.9898 | 0.02256 | 0.0051 | 43.8741
10.5 | 1.0205 | 0.02391 | 0.0078 | 42.6809
11.5 | 1.0841 | 0.02673 | 0.0127 | 40.5574
12 | 1.1148 | 0.02831 | 0.015 | 39.3783
12.5 | 1.1464 | 0.02977 | 0.0173 | 38.5086
13 | 1.1746 | 0.03147 | 0.0199 | 37.3244
13.5 | 1.2136 | 0.0333 | 0.02 | 36.4444
14 | 1.2685 | 0.03576 | 0.0159 | 35.4726
14.5 | 1.3191 | 0.03862 | 0.0121 | 34.1559
15 | 1.3649 | 0.04169 | 0.009 | 32.7393
15.5 | 1.4061 | 0.04496 | 0.0064 | 31.2745
17 | 1.4446 | 0.05418 | 0.0161 | 26.663
17.5 | 1.455 | 0.05802 | 0.0182 | 25.0776
18 | 1.4646 | 0.06207 | 0.0201 | 23.5959
18.5 | 1.4744 | 0.06619 | 0.0216 | 22.2753
19 | 1.4817 | 0.07056 | 0.0231 | 20.9991
19.5 | 1.4839 | 0.07541 | 0.0245 | 19.6778
20 | 1.4823 | 0.08075 | 0.0257 | 18.3567

## 71. Re 4M Mach 0.50 (1)
BIGFOIL.COM POLAR EXPORT
NACA67-617 a=0.5
NACA67-617 a=0.5 |  |  |  | Cl Max: | 1.559 | at alpha= | 8.5 | deg
JavaFoil+Calcfoil stall+Eppler ext transition |  |  |  | L/D Max: | 160.756 | at alpha= | 4.5 | deg
Re: | 4000000 |  |  | Cd Min: | 0.00516 | at alpha= | -1 | deg
Mach: | 0.5 |  |  | Cl=0 at alpha= | -4.029 | deg
|  |  |  | @ Cl=0.1, Cd= | 0.0079283
|  |  |  | @ Cl=0.4, Cd= | 0.0064621
|  |  |  | @ Cl=0.6, Cd= | 0.005716
alpha (deg) | Cl | Cd | Cm | Cl/Cd
-20 | -0.905 | 0.16488 | -0.026 | -5.487
-19.5 | -0.877 | 0.15936 | -0.026 | -5.502
-19 | -0.849 | 0.15211 | -0.027 | -5.582
-18.5 | -0.823 | 0.14934 | -0.028 | -5.508
-18 | -0.793 | 0.14262 | -0.028 | -5.562
-17.5 | -0.764 | 0.14065 | -0.028 | -5.43
-17 | -0.736 | 0.13663 | -0.028 | -5.383
-16.5 | -0.708 | 0.13092 | -0.029 | -5.405
-16 | -0.68 | 0.1271 | -0.03 | -5.348
-15.5 | -0.652 | 0.12274 | -0.03 | -5.31
-15 | -0.624 | 0.1185 | -0.031 | -5.264
-14.5 | -0.594 | 0.11225 | -0.031 | -5.294
-14 | -0.566 | 0.10632 | -0.031 | -5.322
-13.5 | -0.538 | 0.10306 | -0.032 | -5.218
-13 | -0.51 | 0.09973 | -0.032 | -5.109
-12.5 | -0.481 | 0.09988 | -0.033 | -4.819
-12 | -0.453 | 0.09215 | -0.034 | -4.918
-11.5 | -0.424 | 0.08897 | -0.034 | -4.77
-11 | -0.396 | 0.08114 | -0.034 | -4.879
-10.5 | -0.368 | 0.07296 | -0.034 | -5.038
-10 | -0.339 | 0.06588 | -0.035 | -5.151
-9.5 | -0.311 | 0.07281 | -0.034 | -4.265
-9 | -0.282 | 0.068 | -0.036 | -4.154
-8.5 | -0.254 | 0.05982 | -0.038 | -4.252
-8 | -0.308 | 0.05702 | -0.038 | -5.398
-7.5 | -0.324 | 0.04919 | -0.042 | -6.591
-7 | -0.3 | 0.04309 | -0.047 | -6.965
-6.5 | -0.316 | 0.00947 | -0.081 | -33.386
-6 | -0.26 | 0.009 | -0.083 | -28.873
-5.5 | -0.198 | 0.00867 | -0.085 | -22.846
-5 | -0.133 | 0.0084 | -0.086 | -15.797
-4.5 | -0.065 | 0.00826 | -0.088 | -7.869
-4 | 0.004 | 0.00809 | -0.089 | 0.542
-3.5 | 0.075 | 0.00796 | -0.091 | 9.412
-3 | 0.146 | 0.00787 | -0.092 | 18.579
-2.5 | 0.218 | 0.00782 | -0.094 | 27.877
-2 | 0.29 | 0.00778 | -0.095 | 37.25
-1.5 | 0.363 | 0.00773 | -0.097 | 46.997
-1 | 0.438 | 0.00516 | -0.099 | 84.893
-0.5 | 0.51 | 0.00531 | -0.101 | 96.051
0 | 0.572 | 0.00566 | -0.102 | 101.096
0.5 | 0.642 | 0.0058 | -0.104 | 110.681
1 | 0.713 | 0.00596 | -0.105 | 119.548
1.5 | 0.783 | 0.00612 | -0.107 | 127.936
2 | 0.853 | 0.0063 | -0.108 | 135.345
2.5 | 0.923 | 0.00642 | -0.11 | 143.696
3 | 0.993 | 0.00664 | -0.111 | 149.495
3.5 | 1.062 | 0.00686 | -0.113 | 154.964
4 | 1.132 | 0.00711 | -0.114 | 159.146
4.5 | 1.186 | 0.00738 | -0.116 | 160.756
5 | 1.248 | 0.00919 | -0.117 | 135.8
5.5 | 1.31 | 0.01029 | -0.119 | 127.235
6 | 1.368 | 0.01292 | -0.12 | 105.858
6.5 | 1.424 | 0.01578 | -0.121 | 90.234
7 | 1.474 | 0.01886 | -0.123 | 78.115
7.5 | 1.515 | 0.01992 | -0.124 | 76.024
8 | 1.545 | 0.02103 | -0.125 | 73.442
8.5 | 1.559 | 0.02231 | -0.127 | 69.907
9 | 1.544 | 0.02478 | -0.128 | 62.319
9.5 | 1.453 | 0.02703 | -0.129 | 53.773
10 | 0.938 | 0.03167 | -0.13 | 29.627
10.5 | 0.968 | 0.0338 | -0.131 | 28.63
11 | 0.839 | 0.08109 | -0.065 | 10.348
11.5 | 0.866 | 0.08934 | -0.065 | 9.691
12 | 0.893 | 0.09502 | -0.065 | 9.395
12.5 | 0.921 | 0.09756 | -0.069 | 9.436
13 | 0.95 | 0.10384 | -0.075 | 9.153
13.5 | 0.975 | 0.10455 | -0.072 | 9.324

## 72. Re 4M Mach 0.50 (2)
BIGFOIL.COM POLAR EXPORT
NACA67-617 a=0.5
NACA67-617 a=0.5 |  |  |  | Cl Max: | 1.2943 | at alpha= | 15.5 | deg
XFOIL ncrit=9 |  |  |  | L/D Max: | 108.864 | at alpha= | 1.5 | deg
Re: | 4000000 |  |  | Cd Min: | 0.17414 | at alpha= | 20 | deg
Mach: | 0.5 |  |  | Cl=0 at alpha= | -5.6495 | deg
|  |  |  | @ Cl=0.1, Cd= | 0.0074912
|  |  |  | @ Cl=0.4, Cd= | 0.0064482
|  |  |  | @ Cl=0.6, Cd= | 0.0055835
alpha (deg) | Cl | Cd | Cm | Cl/Cd
-13.5 | -0.0384 | 0.09806 | -0.1673 | -0.3916
-13 | -0.0551 | 0.0877 | -0.1724 | -0.62828
-12.5 | -0.0801 | 0.07721 | -0.1777 | -1.0374
-12 | -0.1205 | 0.06571 | -0.1839 | -1.8338
-11.5 | -0.0803 | 0.06333 | -0.185 | -1.268
-11 | -0.1793 | 0.04451 | -0.1985 | -4.0283
-10.5 | -0.1707 | 0.04009 | -0.1984 | -4.2579
-10 | -0.2333 | 0.03194 | -0.1932 | -7.3043
-9.5 | -0.2824 | 0.02577 | -0.1833 | -10.9585
-9 | -0.3347 | 0.01977 | -0.1697 | -16.9297
-8.5 | -0.3522 | 0.01423 | -0.1586 | -24.7505
-8 | -0.3011 | 0.01158 | -0.155 | -26.0017
-7.5 | -0.2371 | 0.01026 | -0.1528 | -23.1092
-7 | -0.1717 | 0.00952 | -0.1509 | -18.0357
-6.5 | -0.1072 | 0.00881 | -0.1492 | -12.168
-6 | -0.0436 | 0.00834 | -0.1476 | -5.2278
-5.5 | 0.0186 | 0.00798 | -0.146 | 2.3308
-5 | 0.0805 | 0.00759 | -0.1447 | 10.6061
-4.5 | 0.1417 | 0.00728 | -0.1435 | 19.4643
-4 | 0.2016 | 0.00701 | -0.1422 | 28.7589
-3.5 | 0.2594 | 0.00682 | -0.1406 | 38.0352
-3 | 0.3162 | 0.00664 | -0.139 | 47.6205
-2.5 | 0.3704 | 0.00648 | -0.1369 | 57.1605
-2 | 0.4169 | 0.00643 | -0.1332 | 64.8367
-1.5 | 0.4664 | 0.0063 | -0.1302 | 74.0317
-1 | 0.5074 | 0.00613 | -0.1256 | 82.7732
0 | 0.5384 | 0.00577 | -0.1053 | 93.3102
0.5 | 0.5448 | 0.00565 | -0.0936 | 96.4248
1 | 0.5432 | 0.00499 | -0.0807 | 108.8577
1.5 | 0.5846 | 0.00537 | -0.0763 | 108.8641
2 | 0.6221 | 0.00589 | -0.0713 | 105.6197
2.5 | 0.6592 | 0.00645 | -0.0662 | 102.2016
3 | 0.7033 | 0.00693 | -0.0626 | 101.4863
3.5 | 0.7455 | 0.0075 | -0.0587 | 99.4
4 | 0.7888 | 0.0081 | -0.055 | 97.3827
4.5 | 0.827 | 0.00885 | -0.0505 | 93.4463
5 | 0.8599 | 0.00979 | -0.045 | 87.8345
5.5 | 0.8944 | 0.01077 | -0.04 | 83.0455
6 | 0.8859 | 0.01296 | -0.0279 | 68.3565
6.5 | 0.8864 | 0.01507 | -0.0179 | 58.8188
7 | 0.8872 | 0.01739 | -0.0086 | 51.0178
7.5 | 0.8993 | 0.01957 | -0.0013 | 45.953
8 | 0.9139 | 0.02186 | 0.0053 | 41.807
8.5 | 0.9289 | 0.02425 | 0.0115 | 38.3052
9 | 0.9493 | 0.02659 | 0.0167 | 35.7014
9.5 | 0.9698 | 0.02914 | 0.0215 | 33.2807
10 | 0.9912 | 0.03171 | 0.0261 | 31.2583
10.5 | 1.0253 | 0.03385 | 0.0293 | 30.2895
11 | 1.0589 | 0.03612 | 0.0324 | 29.3162
11.5 | 1.0917 | 0.03848 | 0.0356 | 28.3706
12 | 1.1278 | 0.04083 | 0.0383 | 27.6218
12.5 | 1.1581 | 0.04358 | 0.0415 | 26.5741
13.5 | 1.2173 | 0.04964 | 0.0474 | 24.5226
14 | 1.241 | 0.05326 | 0.0505 | 23.3008
14.5 | 1.2623 | 0.05741 | 0.0531 | 21.9875
15 | 1.2866 | 0.06342 | 0.0521 | 20.287
15.5 | 1.2943 | 0.07135 | 0.0504 | 18.1402
16 | 1.283 | 0.08105 | 0.0482 | 15.8297
16.5 | 1.2616 | 0.09194 | 0.0447 | 13.722
17 | 1.2259 | 0.10128 | 0.0454 | 12.1041
17.5 | 1.1941 | 0.1122 | 0.0422 | 10.6426
18 | 1.1651 | 0.12368 | 0.0373 | 9.4203
18.5 | 1.1384 | 0.1355 | 0.0313 | 8.4015
19 | 1.1079 | 0.14846 | 0.0236 | 7.4626
19.5 | 1.0818 | 0.16129 | 0.0157 | 6.7072
20 | 1.0585 | 0.17414 | 0.0074 | 6.0784

## 73. Re 5M Mach 0.00 (1)
BIGFOIL.COM POLAR EXPORT
NACA67-617 a=0.5
NACA67-617 a=0.5 |  |  |  | Cl Max: | 1.682 | at alpha= | 13.5 | deg
JavaFoil+Calcfoil stall+Eppler ext transition |  |  |  | L/D Max: | 169.731 | at alpha= | 4 | deg
Re: | 5000000 |  |  | Cd Min: | 0.00443 | at alpha= | -1 | deg
Mach: | 0 |  |  | Cl=0 at alpha= | -4.0328 | deg
|  |  |  | @ Cl=0.1, Cd= | 0.0061945
|  |  |  | @ Cl=0.4, Cd= | 0.00447
|  |  |  | @ Cl=0.6, Cd= | 0.0049356
alpha (deg) | Cl | Cd | Cm | Cl/Cd
-20 | -0.578 | 0.16818 | -0.02 | -3.436
-19.5 | -0.593 | 0.16441 | -0.021 | -3.608
-19 | -0.608 | 0.15615 | -0.021 | -3.895
-18.5 | -0.623 | 0.14879 | -0.022 | -4.184
-18 | -0.636 | 0.142 | -0.023 | -4.478
-17.5 | -0.649 | 0.13069 | -0.024 | -4.965
-17 | -0.66 | 0.12655 | -0.024 | -5.212
-16.5 | -0.668 | 0.12153 | -0.025 | -5.5
-16 | -0.676 | 0.11427 | -0.026 | -5.916
-15.5 | -0.681 | 0.10933 | -0.027 | -6.227
-15 | -0.683 | 0.10275 | -0.027 | -6.652
-14.5 | -0.683 | 0.0969 | -0.028 | -7.052
-14 | -0.681 | 0.09079 | -0.03 | -7.504
-13.5 | -0.675 | 0.08497 | -0.031 | -7.947
-13 | -0.666 | 0.0798 | -0.032 | -8.348
-12.5 | -0.655 | 0.07308 | -0.034 | -8.967
-12 | -0.639 | 0.06917 | -0.035 | -9.233
-11.5 | -0.619 | 0.06483 | -0.036 | -9.548
-11 | -0.605 | 0.05354 | -0.042 | -11.299
-10.5 | -0.673 | 0.01251 | -0.06 | -53.82
-10 | -0.644 | 0.01087 | -0.062 | -59.209
-9.5 | -0.605 | 0.01018 | -0.063 | -59.446
-9 | -0.561 | 0.00964 | -0.065 | -58.236
-8.5 | -0.512 | 0.00928 | -0.066 | -55.156
-8 | -0.461 | 0.00853 | -0.068 | -53.997
-7.5 | -0.407 | 0.00824 | -0.069 | -49.405
-7 | -0.352 | 0.00797 | -0.07 | -44.141
-6.5 | -0.295 | 0.0078 | -0.072 | -37.846
-6 | -0.237 | 0.00734 | -0.073 | -32.31
-5.5 | -0.178 | 0.00739 | -0.074 | -24.113
-5 | -0.118 | 0.00731 | -0.075 | -16.163
-4.5 | -0.057 | 0.00719 | -0.077 | -7.987
-4 | 0.004 | 0.00626 | -0.078 | 0.616
-3.5 | 0.066 | 0.0062 | -0.079 | 10.594
-3 | 0.128 | 0.00619 | -0.081 | 20.651
-2.5 | 0.19 | 0.00653 | -0.082 | 29.123
-2 | 0.253 | 0.00649 | -0.083 | 38.975
-1.5 | 0.317 | 0.0065 | -0.085 | 48.685
-1 | 0.379 | 0.00443 | -0.086 | 85.634
-0.5 | 0.442 | 0.00455 | -0.088 | 97.122
0 | 0.498 | 0.00474 | -0.089 | 104.998
0.5 | 0.56 | 0.00487 | -0.09 | 114.904
1 | 0.621 | 0.00497 | -0.092 | 124.931
1.5 | 0.682 | 0.00508 | -0.093 | 134.325
2 | 0.743 | 0.00523 | -0.094 | 141.966
2.5 | 0.804 | 0.00536 | -0.096 | 149.967
3 | 0.865 | 0.00552 | -0.097 | 156.613
3.5 | 0.925 | 0.00567 | -0.098 | 163.256
4 | 0.986 | 0.00581 | -0.1 | 169.731
4.5 | 1.037 | 0.00633 | -0.101 | 163.974
5 | 1.094 | 0.00752 | -0.102 | 145.411
5.5 | 1.15 | 0.00825 | -0.103 | 139.452
6 | 1.205 | 0.00959 | -0.105 | 125.61
6.5 | 1.26 | 0.01069 | -0.106 | 117.782
7 | 1.312 | 0.01226 | -0.107 | 106.993
7.5 | 1.361 | 0.0143 | -0.108 | 95.229
8 | 1.41 | 0.01485 | -0.109 | 94.913
8.5 | 1.456 | 0.01543 | -0.111 | 94.322
9 | 1.499 | 0.01609 | -0.112 | 93.13
9.5 | 1.537 | 0.0167 | -0.113 | 91.993
10 | 1.571 | 0.01741 | -0.114 | 90.219
10.5 | 1.6 | 0.01863 | -0.116 | 85.898
11 | 1.626 | 0.01946 | -0.117 | 83.579
11.5 | 1.647 | 0.02042 | -0.118 | 80.67
12 | 1.663 | 0.02128 | -0.119 | 78.168
12.5 | 1.675 | 0.02236 | -0.12 | 74.899
13 | 1.681 | 0.02343 | -0.121 | 71.751
13.5 | 1.682 | 0.02457 | -0.122 | 68.471
14 | 1.679 | 0.0257 | -0.123 | 65.328
14.5 | 1.671 | 0.02705 | -0.125 | 61.777
15 | 1.658 | 0.02836 | -0.126 | 58.477
15.5 | 1.641 | 0.0299 | -0.127 | 54.877
16 | 1.62 | 0.03151 | -0.127 | 51.409
16.5 | 1.595 | 0.03346 | -0.128 | 47.66
17 | 1.566 | 0.03511 | -0.129 | 44.591
17.5 | 1.53 | 0.03668 | -0.13 | 41.702
18 | 1.49 | 0.03926 | -0.131 | 37.959
18.5 | 1.449 | 0.04174 | -0.132 | 34.705

## 74. Re 5M Mach 0.00 (2)
BIGFOIL.COM POLAR EXPORT
NACA67-617 a=0.5
NACA67-617 a=0.5 |  |  |  | Cl Max: | 1.5697 | at alpha= | 20 | deg
XFOIL ncrit=9 |  |  |  | L/D Max: | 172.568 | at alpha= | 2.5 | deg
Re: | 5000000 |  |  | Cd Min: | 0.06288 | at alpha= | 20 | deg
Mach: | 0 |  |  | Cl=0 at alpha= | -4.8927 | deg
|  |  |  | @ Cl=0.1, Cd= | 0.0062057
|  |  |  | @ Cl=0.4, Cd= | 0.0052707
|  |  |  | @ Cl=0.6, Cd= | 0.0036355
alpha (deg) | Cl | Cd | Cm | Cl/Cd
-20 | -1.0936 | 0.03414 | -0.155 | -32.0328
-19.5 | -1.1055 | 0.03016 | -0.1522 | -36.6545
-19 | -1.0999 | 0.02766 | -0.1493 | -39.765
-18.5 | -1.0993 | 0.02503 | -0.1453 | -43.9193
-18 | -1.088 | 0.02307 | -0.1416 | -47.1608
-17.5 | -1.0707 | 0.02148 | -0.1382 | -49.8464
-17 | -1.0528 | 0.01991 | -0.1344 | -52.878
-16.5 | -1.0272 | 0.01874 | -0.1314 | -54.8132
-16 | -0.9993 | 0.01767 | -0.1284 | -56.5535
-15.5 | -0.9703 | 0.01662 | -0.1254 | -58.3815
-15 | -0.9382 | 0.0157 | -0.1227 | -59.758
-14.5 | -0.903 | 0.01489 | -0.1203 | -60.6447
-14 | -0.8672 | 0.01407 | -0.1179 | -61.6347
-13.5 | -0.8295 | 0.01325 | -0.1157 | -62.6038
-13 | -0.7899 | 0.01242 | -0.1138 | -63.599
-12.5 | -0.7516 | 0.01123 | -0.1118 | -66.9279
-12 | -0.7063 | 0.0107 | -0.1107 | -66.0093
-11.5 | -0.6592 | 0.01036 | -0.1098 | -63.6293
-11 | -0.6116 | 0.00998 | -0.109 | -61.2826
-10.5 | -0.5638 | 0.00954 | -0.1082 | -59.0985
-10 | -0.5153 | 0.00917 | -0.1075 | -56.1941
-9.5 | -0.4665 | 0.00886 | -0.1069 | -52.6524
-9 | -0.4176 | 0.00857 | -0.1062 | -48.7281
-8.5 | -0.368 | 0.00829 | -0.1056 | -44.3908
-8 | -0.3185 | 0.00805 | -0.1049 | -39.5652
-7.5 | -0.2688 | 0.00776 | -0.1043 | -34.6392
-7 | -0.2188 | 0.00746 | -0.1037 | -29.3298
-6.5 | -0.1671 | 0.00721 | -0.1035 | -23.1761
-6 | -0.1151 | 0.00698 | -0.1033 | -16.49
-5.5 | -0.0634 | 0.00676 | -0.1031 | -9.3787
-5 | -0.0114 | 0.00658 | -0.1029 | -1.7325
-4.5 | 0.0417 | 0.00637 | -0.1029 | 6.5463
-4 | 0.0955 | 0.00622 | -0.1031 | 15.3537
-3.5 | 0.149 | 0.00605 | -0.1032 | 24.6281
-3 | 0.2026 | 0.00593 | -0.1034 | 34.1653
-2.5 | 0.2554 | 0.00581 | -0.1034 | 43.9587
-2 | 0.3095 | 0.00566 | -0.1036 | 54.682
-1.5 | 0.3608 | 0.00545 | -0.1033 | 66.2018
-1 | 0.4089 | 0.00523 | -0.1024 | 78.1836
-0.5 | 0.4569 | 0.00492 | -0.1014 | 92.8659
0 | 0.4996 | 0.00457 | -0.0994 | 109.3217
0.5 | 0.5245 | 0.00353 | -0.0939 | 148.5836
1 | 0.5739 | 0.00356 | -0.0931 | 161.2079
1.5 | 0.6223 | 0.0037 | -0.0921 | 168.1892
2 | 0.666 | 0.0039 | -0.0901 | 170.7692
2.5 | 0.6989 | 0.00405 | -0.0857 | 172.5679
3 | 0.7301 | 0.00435 | -0.081 | 167.8391
3.5 | 0.7572 | 0.00477 | -0.0757 | 158.7421
4 | 0.7884 | 0.00518 | -0.0714 | 152.2008
4.5 | 0.8091 | 0.00583 | -0.065 | 138.7822
5 | 0.8276 | 0.00663 | -0.0585 | 124.8265
5.5 | 0.8196 | 0.00817 | -0.0472 | 100.3182
6 | 0.8277 | 0.00948 | -0.0393 | 87.3101
6.5 | 0.8379 | 0.01084 | -0.0321 | 77.297
7 | 0.8568 | 0.01204 | -0.0267 | 71.1628
7.5 | 0.8779 | 0.01327 | -0.0219 | 66.1567
8 | 0.9006 | 0.01451 | -0.0175 | 62.0675
8.5 | 0.9236 | 0.01577 | -0.0133 | 58.5669
9 | 0.952 | 0.0169 | -0.0102 | 56.3314
9.5 | 0.9711 | 0.01846 | -0.0057 | 52.6056
10 | 0.9993 | 0.01969 | -0.0028 | 50.7517
10.5 | 1.03 | 0.02087 | -0.0004 | 49.3531
11 | 1.0629 | 0.02195 | 0.0016 | 48.4237
11.5 | 1.0946 | 0.02316 | 0.0036 | 47.2625
12 | 1.1272 | 0.02427 | 0.0056 | 46.4442
12.5 | 1.1579 | 0.02557 | 0.0075 | 45.2835
13 | 1.1882 | 0.02685 | 0.0095 | 44.2533
13.5 | 1.2175 | 0.02816 | 0.0116 | 43.2351
14 | 1.2606 | 0.02987 | 0.01 | 42.2029
14.5 | 1.3163 | 0.03192 | 0.0052 | 41.2375
15 | 1.3666 | 0.03438 | 0.0009 | 39.7499
15.5 | 1.4135 | 0.03679 | -0.0026 | 38.4208
16 | 1.4417 | 0.03917 | -0.002 | 36.8062
16.5 | 1.4608 | 0.0417 | 0 | 35.0312
17 | 1.4826 | 0.04405 | 0.0015 | 33.6572
17.5 | 1.5001 | 0.04678 | 0.0032 | 32.0671
18 | 1.5148 | 0.04984 | 0.0049 | 30.3933
18.5 | 1.5309 | 0.05284 | 0.0063 | 28.9724
19 | 1.5466 | 0.0559 | 0.0076 | 27.6673
19.5 | 1.5598 | 0.05918 | 0.0088 | 26.3569
20 | 1.5697 | 0.06288 | 0.0099 | 24.9634

## 75. Re 5M Mach 0.10 (1)
BIGFOIL.COM POLAR EXPORT
NACA67-617 a=0.5
NACA67-617 a=0.5 |  |  |  | Cl Max: | 1.673 | at alpha= | 13 | deg
JavaFoil+Calcfoil stall+Eppler ext transition |  |  |  | L/D Max: | 169.068 | at alpha= | 4 | deg
Re: | 5000000 |  |  | Cd Min: | 0.00448 | at alpha= | -1 | deg
Mach: | 0.1 |  |  | Cl=0 at alpha= | -4.0323 | deg
|  |  |  | @ Cl=0.1, Cd= | 0.006209
|  |  |  | @ Cl=0.4, Cd= | 0.0045102
|  |  |  | @ Cl=0.6, Cd= | 0.0049619
alpha (deg) | Cl | Cd | Cm | Cl/Cd
-19.5 | -0.544 | 0.16765 | -0.021 | -3.246
-19 | -0.562 | 0.15883 | -0.021 | -3.54
-18.5 | -0.58 | 0.15035 | -0.022 | -3.854
-18 | -0.596 | 0.14433 | -0.023 | -4.131
-17.5 | -0.612 | 0.13371 | -0.024 | -4.579
-17 | -0.626 | 0.12917 | -0.024 | -4.848
-16.5 | -0.639 | 0.12143 | -0.025 | -5.26
-16 | -0.649 | 0.11759 | -0.026 | -5.519
-15.5 | -0.658 | 0.10996 | -0.027 | -5.981
-15 | -0.663 | 0.10485 | -0.027 | -6.324
-14.5 | -0.666 | 0.09771 | -0.028 | -6.82
-14 | -0.666 | 0.09295 | -0.029 | -7.164
-13.5 | -0.663 | 0.08624 | -0.03 | -7.689
-13 | -0.656 | 0.08086 | -0.032 | -8.117
-12.5 | -0.646 | 0.07543 | -0.033 | -8.566
-12 | -0.633 | 0.07022 | -0.035 | -9.008
-11.5 | -0.614 | 0.0663 | -0.036 | -9.259
-11 | -0.598 | 0.05672 | -0.04 | -10.552
-10.5 | -0.587 | 0.04364 | -0.046 | -13.445
-10 | -0.642 | 0.01117 | -0.062 | -57.456
-9.5 | -0.605 | 0.01033 | -0.063 | -58.547
-9 | -0.562 | 0.00977 | -0.065 | -57.541
-8.5 | -0.513 | 0.00939 | -0.066 | -54.628
-8 | -0.462 | 0.00855 | -0.068 | -54.02
-7.5 | -0.408 | 0.00827 | -0.069 | -49.41
-7 | -0.353 | 0.00802 | -0.071 | -44.029
-6.5 | -0.296 | 0.00785 | -0.072 | -37.76
-6 | -0.238 | 0.00719 | -0.073 | -33.133
-5.5 | -0.179 | 0.00742 | -0.074 | -24.103
-5 | -0.119 | 0.00734 | -0.076 | -16.166
-4.5 | -0.058 | 0.00722 | -0.077 | -7.991
-4 | 0.004 | 0.00628 | -0.078 | 0.617
-3.5 | 0.066 | 0.00622 | -0.08 | 10.611
-3 | 0.128 | 0.0062 | -0.081 | 20.719
-2.5 | 0.191 | 0.00654 | -0.083 | 29.25
-2 | 0.254 | 0.00649 | -0.084 | 39.123
-1.5 | 0.318 | 0.00651 | -0.085 | 48.862
-1 | 0.381 | 0.00448 | -0.087 | 85.226
-0.5 | 0.444 | 0.00458 | -0.088 | 97.087
0 | 0.501 | 0.00478 | -0.089 | 104.727
0.5 | 0.562 | 0.00487 | -0.091 | 115.394
1 | 0.624 | 0.00502 | -0.092 | 124.355
1.5 | 0.685 | 0.00512 | -0.093 | 133.862
2 | 0.747 | 0.00524 | -0.095 | 142.435
2.5 | 0.808 | 0.0054 | -0.096 | 149.65
3 | 0.869 | 0.00554 | -0.097 | 156.916
3.5 | 0.93 | 0.00571 | -0.099 | 162.863
4 | 0.991 | 0.00586 | -0.1 | 169.068
4.5 | 1.042 | 0.00637 | -0.101 | 163.697
5 | 1.099 | 0.0076 | -0.103 | 144.579
5.5 | 1.155 | 0.00833 | -0.104 | 138.663
6 | 1.211 | 0.00971 | -0.105 | 124.701
6.5 | 1.265 | 0.01085 | -0.106 | 116.655
7 | 1.318 | 0.01238 | -0.107 | 106.393
7.5 | 1.367 | 0.01442 | -0.109 | 94.797
8 | 1.415 | 0.01501 | -0.11 | 94.311
8.5 | 1.461 | 0.01561 | -0.111 | 93.618
9 | 1.504 | 0.01626 | -0.112 | 92.494
9.5 | 1.541 | 0.01691 | -0.114 | 91.157
10 | 1.574 | 0.01758 | -0.115 | 89.574
10.5 | 1.603 | 0.01889 | -0.116 | 84.89
11 | 1.627 | 0.01974 | -0.117 | 82.444
11.5 | 1.647 | 0.02066 | -0.118 | 79.693
12 | 1.661 | 0.02158 | -0.12 | 76.959
12.5 | 1.67 | 0.02274 | -0.121 | 73.421
13 | 1.673 | 0.02385 | -0.122 | 70.148
13.5 | 1.672 | 0.02501 | -0.123 | 66.848
14 | 1.664 | 0.02638 | -0.124 | 63.097
14.5 | 1.652 | 0.02758 | -0.125 | 59.909
15 | 1.636 | 0.02896 | -0.126 | 56.492
15.5 | 1.614 | 0.03067 | -0.127 | 52.614
16 | 1.588 | 0.03232 | -0.128 | 49.133
16.5 | 1.558 | 0.03434 | -0.129 | 45.381
17 | 1.524 | 0.03606 | -0.13 | 42.248
17.5 | 1.481 | 0.03842 | -0.131 | 38.56
18 | 1.436 | 0.04071 | -0.131 | 35.28

## 76. Re 5M Mach 0.10 (2)
BIGFOIL.COM POLAR EXPORT
NACA67-617 a=0.5
NACA67-617 a=0.5 |  |  |  | Cl Max: | 1.5624 | at alpha= | 20 | deg
XFOIL ncrit=9 |  |  |  | L/D Max: | 170.907 | at alpha= | 2.5 | deg
Re: | 5000000 |  |  | Cd Min: | 0.06523 | at alpha= | 20 | deg
Mach: | 0.1 |  |  | Cl=0 at alpha= | -4.909 | deg
|  |  |  | @ Cl=0.1, Cd= | 0.0062227
|  |  |  | @ Cl=0.4, Cd= | 0.0052982
|  |  |  | @ Cl=0.6, Cd= | 0.0036438
alpha (deg) | Cl | Cd | Cm | Cl/Cd
-20 | -1.0215 | 0.04148 | -0.1589 | -24.6263
-19.5 | -1.0576 | 0.03443 | -0.1585 | -30.7174
-19 | -1.063 | 0.03083 | -0.1561 | -34.4794
-18.5 | -1.074 | 0.0273 | -0.1519 | -39.3407
-18 | -1.0694 | 0.02484 | -0.148 | -43.0515
-17.5 | -1.0575 | 0.02288 | -0.1441 | -46.2194
-17 | -1.0445 | 0.021 | -0.1399 | -49.7381
-16.5 | -1.0218 | 0.01965 | -0.1364 | -52
-16 | -0.9966 | 0.01842 | -0.1329 | -54.1042
-15.5 | -0.9696 | 0.01723 | -0.1295 | -56.2739
-15 | -0.9387 | 0.01619 | -0.1264 | -57.9802
-14.5 | -0.9047 | 0.01532 | -0.1237 | -59.0535
-14 | -0.8689 | 0.01447 | -0.1211 | -60.0484
-13.5 | -0.8314 | 0.01363 | -0.1187 | -60.9978
-13 | -0.7919 | 0.01276 | -0.1166 | -62.0611
-12.5 | -0.7506 | 0.01189 | -0.1147 | -63.1287
-12 | -0.7093 | 0.01085 | -0.1129 | -65.3733
-11.5 | -0.662 | 0.01045 | -0.1119 | -63.3493
-11 | -0.6138 | 0.01008 | -0.111 | -60.8929
-10.5 | -0.5654 | 0.00964 | -0.1101 | -58.6515
-10 | -0.5165 | 0.00925 | -0.1093 | -55.8378
-9.5 | -0.4672 | 0.00893 | -0.1086 | -52.318
-9 | -0.4177 | 0.00863 | -0.1079 | -48.4009
-8.5 | -0.3675 | 0.00833 | -0.1072 | -44.1176
-8 | -0.3172 | 0.00807 | -0.1066 | -39.3061
-7.5 | -0.2672 | 0.00779 | -0.1059 | -34.3004
-7 | -0.2172 | 0.00748 | -0.1052 | -29.0374
-6.5 | -0.166 | 0.00723 | -0.1047 | -22.9599
-6 | -0.1137 | 0.00701 | -0.1045 | -16.2197
-5.5 | -0.0619 | 0.00678 | -0.1042 | -9.1298
-5 | -0.0097 | 0.00659 | -0.104 | -1.4719
-4.5 | 0.0436 | 0.00639 | -0.104 | 6.8232
-4 | 0.0977 | 0.00623 | -0.1041 | 15.6822
-3.5 | 0.1513 | 0.00606 | -0.1042 | 24.967
-3 | 0.2051 | 0.00595 | -0.1043 | 34.4706
-2.5 | 0.2582 | 0.00582 | -0.1042 | 44.3643
-2 | 0.3125 | 0.00567 | -0.1045 | 55.1146
-1.5 | 0.364 | 0.00547 | -0.1041 | 66.5448
-1 | 0.4122 | 0.00524 | -0.1031 | 78.6641
-0.5 | 0.4603 | 0.00494 | -0.1022 | 93.1781
0 | 0.5031 | 0.00459 | -0.1001 | 109.6078
0.5 | 0.5288 | 0.0036 | -0.0946 | 146.8889
1 | 0.5764 | 0.00358 | -0.0934 | 161.0056
1.5 | 0.6245 | 0.00371 | -0.0923 | 168.3288
2 | 0.6671 | 0.00392 | -0.09 | 170.1786
2.5 | 0.6973 | 0.00408 | -0.0849 | 170.9069
3 | 0.7298 | 0.0044 | -0.0805 | 165.8636
3.5 | 0.7572 | 0.00482 | -0.0752 | 157.0954
4 | 0.788 | 0.00525 | -0.0707 | 150.0952
4.5 | 0.8108 | 0.00589 | -0.0647 | 137.657
5 | 0.8298 | 0.00669 | -0.0582 | 124.0359
5.5 | 0.8205 | 0.00827 | -0.0466 | 99.214
6 | 0.828 | 0.00962 | -0.0386 | 86.0707
6.5 | 0.8375 | 0.01102 | -0.0313 | 75.9982
7 | 0.8575 | 0.0122 | -0.026 | 70.2869
7.5 | 0.8783 | 0.01346 | -0.0211 | 65.2526
8 | 0.9002 | 0.01475 | -0.0166 | 61.0305
8.5 | 0.9238 | 0.01601 | -0.0124 | 57.7014
9 | 0.9511 | 0.01722 | -0.0091 | 55.2323
9.5 | 0.9716 | 0.01874 | -0.0048 | 51.8463
10 | 0.9981 | 0.02008 | -0.0016 | 49.7062
10.5 | 1.0308 | 0.02121 | 0.0006 | 48.5997
11 | 1.0636 | 0.02232 | 0.0027 | 47.6523
11.5 | 1.0949 | 0.02359 | 0.0048 | 46.4137
12 | 1.1285 | 0.02468 | 0.0067 | 45.7253
12.5 | 1.1577 | 0.0261 | 0.0089 | 44.3563
13 | 1.1898 | 0.02733 | 0.0107 | 43.5346
13.5 | 1.217 | 0.02881 | 0.0131 | 42.2423
14 | 1.2614 | 0.03043 | 0.0115 | 41.4525
14.5 | 1.3154 | 0.03271 | 0.0069 | 40.214
15 | 1.3668 | 0.03511 | 0.0027 | 38.9291
15.5 | 1.412 | 0.03781 | -0.0007 | 37.3446
16 | 1.4414 | 0.04019 | -0.0002 | 35.8646
16.5 | 1.4614 | 0.04274 | 0.0017 | 34.1928
17 | 1.4807 | 0.04536 | 0.0035 | 32.6433
17.5 | 1.4965 | 0.04832 | 0.0054 | 30.9706
18 | 1.5131 | 0.0513 | 0.0069 | 29.4951
18.5 | 1.53 | 0.05428 | 0.0083 | 28.1872
19 | 1.5443 | 0.05756 | 0.0096 | 26.8294
19.5 | 1.5549 | 0.0612 | 0.011 | 25.4069
20 | 1.5624 | 0.06523 | 0.0122 | 23.9522

## 77. Re 5M Mach 0.25 (1)
BIGFOIL.COM POLAR EXPORT
NACA67-617 a=0.5
NACA67-617 a=0.5 |  |  |  | Cl Max: | 1.632 | at alpha= | 11.5 | deg
JavaFoil+Calcfoil stall+Eppler ext transition |  |  |  | L/D Max: | 168.13 | at alpha= | 4 | deg
Re: | 5000000 |  |  | Cd Min: | 0.00455 | at alpha= | -1 | deg
Mach: | 0.25 |  |  | Cl=0 at alpha= | -4.0317 | deg
|  |  |  | @ Cl=0.1, Cd= | 0.00714
|  |  |  | @ Cl=0.4, Cd= | 0.0045623
|  |  |  | @ Cl=0.6, Cd= | 0.0050438
alpha (deg) | Cl | Cd | Cm | Cl/Cd
-17 | -0.314 | 0.14675 | -0.023 | -2.136
-16.5 | -0.363 | 0.13779 | -0.024 | -2.634
-16 | -0.408 | 0.12637 | -0.025 | -3.226
-15.5 | -0.448 | 0.12044 | -0.026 | -3.717
-15 | -0.483 | 0.11454 | -0.027 | -4.22
-14.5 | -0.514 | 0.10549 | -0.028 | -4.875
-14 | -0.54 | 0.10067 | -0.028 | -5.36
-13.5 | -0.56 | 0.09415 | -0.029 | -5.943
-13 | -0.574 | 0.08756 | -0.03 | -6.55
-12.5 | -0.581 | 0.08283 | -0.031 | -7.012
-12 | -0.582 | 0.07638 | -0.033 | -7.624
-11.5 | -0.578 | 0.07136 | -0.034 | -8.093
-11 | -0.567 | 0.06522 | -0.036 | -8.7
-10.5 | -0.552 | 0.05991 | -0.039 | -9.212
-10 | -0.532 | 0.05375 | -0.042 | -9.899
-9.5 | -0.517 | 0.0416 | -0.049 | -12.419
-9 | -0.562 | 0.01051 | -0.066 | -53.491
-8.5 | -0.517 | 0.00979 | -0.068 | -52.79
-8 | -0.468 | 0.00887 | -0.07 | -52.685
-7.5 | -0.415 | 0.00856 | -0.071 | -48.429
-7 | -0.359 | 0.00826 | -0.073 | -43.5
-6.5 | -0.302 | 0.00763 | -0.074 | -39.596
-6 | -0.243 | 0.00776 | -0.075 | -31.347
-5.5 | -0.183 | 0.00762 | -0.076 | -24.024
-5 | -0.122 | 0.00751 | -0.078 | -16.186
-4.5 | -0.059 | 0.00738 | -0.079 | -8.013
-4 | 0.004 | 0.00725 | -0.08 | 0.548
-3.5 | 0.068 | 0.00717 | -0.082 | 9.439
-3 | 0.132 | 0.00711 | -0.083 | 18.531
-2.5 | 0.196 | 0.00627 | -0.085 | 31.298
-2 | 0.261 | 0.00626 | -0.086 | 41.672
-1.5 | 0.326 | 0.00628 | -0.087 | 52.001
-1 | 0.392 | 0.00455 | -0.089 | 86.122
-0.5 | 0.457 | 0.00465 | -0.09 | 98.224
0 | 0.514 | 0.00491 | -0.092 | 104.748
0.5 | 0.577 | 0.005 | -0.093 | 115.321
1 | 0.64 | 0.00512 | -0.095 | 125.038
1.5 | 0.703 | 0.00526 | -0.096 | 133.847
2 | 0.766 | 0.0054 | -0.097 | 142.039
2.5 | 0.829 | 0.00553 | -0.099 | 149.906
3 | 0.892 | 0.0057 | -0.1 | 156.422
3.5 | 0.955 | 0.00586 | -0.101 | 162.875
4 | 1.017 | 0.00605 | -0.103 | 168.13
4.5 | 1.069 | 0.00676 | -0.104 | 158.274
5 | 1.127 | 0.00795 | -0.105 | 141.689
5.5 | 1.184 | 0.00898 | -0.107 | 131.941
6 | 1.241 | 0.01033 | -0.108 | 120.114
6.5 | 1.296 | 0.01157 | -0.109 | 112.002
7 | 1.349 | 0.01404 | -0.11 | 96.022
7.5 | 1.398 | 0.01512 | -0.112 | 92.489
8 | 1.446 | 0.01583 | -0.113 | 91.36
8.5 | 1.49 | 0.01652 | -0.114 | 90.189
9 | 1.53 | 0.01726 | -0.115 | 88.624
9.5 | 1.563 | 0.01799 | -0.117 | 86.916
10 | 1.591 | 0.01874 | -0.118 | 84.884
10.5 | 1.611 | 0.02031 | -0.119 | 79.364
11 | 1.626 | 0.02128 | -0.12 | 76.384
11.5 | 1.632 | 0.02245 | -0.122 | 72.708
12 | 1.631 | 0.02371 | -0.123 | 68.804
12.5 | 1.622 | 0.0249 | -0.124 | 65.115
13 | 1.603 | 0.0262 | -0.125 | 61.2
13.5 | 1.576 | 0.02797 | -0.126 | 56.342
14 | 1.54 | 0.02947 | -0.127 | 52.245
14.5 | 1.495 | 0.03132 | -0.128 | 47.74
15 | 1.442 | 0.03353 | -0.129 | 42.998
15.5 | 1.381 | 0.03598 | -0.13 | 38.374
16 | 1.312 | 0.03829 | -0.131 | 34.276
16.5 | 1.237 | 0.04155 | -0.131 | 29.768

## 78. Re 5M Mach 0.25 (2)
BIGFOIL.COM POLAR EXPORT
NACA67-617 a=0.5
NACA67-617 a=0.5 |  |  |  | Cl Max: | 1.5205 | at alpha= | 19.5 | deg
XFOIL ncrit=9 |  |  |  | L/D Max: | 165.576 | at alpha= | 1.5 | deg
Re: | 5000000 |  |  | Cd Min: | 0.16447 | at alpha= | -20 | deg
Mach: | 0.25 |  |  | Cl=0 at alpha= | -5.0132 | deg
|  |  |  | @ Cl=0.1, Cd= | 0.0063228
|  |  |  | @ Cl=0.4, Cd= | 0.0054924
|  |  |  | @ Cl=0.6, Cd= | 0.0037119
alpha (deg) | Cl | Cd | Cm | Cl/Cd
-20 | -0.3038 | 0.16447 | -0.1009 | -1.8471
-19.5 | -0.2936 | 0.15736 | -0.1052 | -1.8658
-19 | -0.2882 | 0.14927 | -0.1098 | -1.9307
-18.5 | -0.2857 | 0.14064 | -0.1147 | -2.0314
-18 | -0.2849 | 0.13184 | -0.1197 | -2.161
-17.5 | -0.7754 | 0.0485 | -0.1684 | -15.9876
-17 | -0.8657 | 0.03494 | -0.1731 | -24.7768
-16.5 | -0.891 | 0.03006 | -0.1692 | -29.6407
-16 | -0.9095 | 0.02612 | -0.1634 | -34.8201
-15.5 | -0.9173 | 0.02294 | -0.157 | -39.9869
-15 | -0.9099 | 0.02059 | -0.151 | -44.1914
-14.5 | -0.8926 | 0.01874 | -0.1456 | -47.6307
-14 | -0.8681 | 0.01718 | -0.1407 | -50.5297
-13.5 | -0.8371 | 0.01587 | -0.1364 | -52.7473
-13 | -0.8016 | 0.01466 | -0.1326 | -54.6794
-12.5 | -0.7619 | 0.01357 | -0.1293 | -56.1459
-12 | -0.7189 | 0.01261 | -0.1266 | -57.0103
-11.5 | -0.6775 | 0.01118 | -0.1238 | -60.5993
-11 | -0.6275 | 0.01059 | -0.1221 | -59.254
-10.5 | -0.5757 | 0.01027 | -0.1207 | -56.0565
-10 | -0.5242 | 0.00978 | -0.1194 | -53.5992
-9.5 | -0.4721 | 0.00935 | -0.1182 | -50.492
-9 | -0.4195 | 0.00899 | -0.1172 | -46.663
-8.5 | -0.3662 | 0.00862 | -0.1163 | -42.4826
-8 | -0.3126 | 0.00829 | -0.1156 | -37.7081
-7.5 | -0.2592 | 0.00797 | -0.1148 | -32.522
-7 | -0.2063 | 0.00762 | -0.114 | -27.0735
-6.5 | -0.154 | 0.00733 | -0.1131 | -21.0095
-6 | -0.1027 | 0.00711 | -0.112 | -14.4444
-5.5 | -0.0518 | 0.00691 | -0.1109 | -7.4964
-5 | 0.0014 | 0.00668 | -0.1103 | 0.20958
-4.5 | 0.0557 | 0.00646 | -0.11 | 8.6223
-4 | 0.1106 | 0.00629 | -0.1098 | 17.5835
-3.5 | 0.1649 | 0.00613 | -0.1095 | 26.9005
-3 | 0.2191 | 0.00603 | -0.1093 | 36.335
-2.5 | 0.2742 | 0.00587 | -0.1092 | 46.7121
-2 | 0.3294 | 0.00574 | -0.1092 | 57.3868
-1.5 | 0.3813 | 0.00559 | -0.1086 | 68.2111
-1 | 0.4311 | 0.00533 | -0.1076 | 80.8818
-0.5 | 0.4775 | 0.00508 | -0.1058 | 93.9961
0 | 0.5208 | 0.0047 | -0.1035 | 110.8085
0.5 | 0.5526 | 0.00406 | -0.0989 | 136.1084
1 | 0.5874 | 0.00367 | -0.0947 | 160.0545
1.5 | 0.6325 | 0.00382 | -0.0925 | 165.5759
2 | 0.658 | 0.00406 | -0.0859 | 162.069
2.5 | 0.69 | 0.00436 | -0.081 | 158.2569
3 | 0.7276 | 0.0047 | -0.0774 | 154.8085
3.5 | 0.7586 | 0.00515 | -0.0726 | 147.301
4 | 0.7891 | 0.00567 | -0.0678 | 139.1711
4.5 | 0.8198 | 0.00623 | -0.0631 | 131.5891
5 | 0.8398 | 0.00708 | -0.0565 | 118.6158
5.5 | 0.8321 | 0.00869 | -0.045 | 95.7537
6 | 0.8372 | 0.01019 | -0.0363 | 82.159
6.5 | 0.8422 | 0.01183 | -0.028 | 71.1919
7 | 0.8587 | 0.01322 | -0.0219 | 64.9546
7.5 | 0.8799 | 0.01457 | -0.0168 | 60.3912
8.5 | 0.9231 | 0.01747 | -0.0073 | 52.8392
9 | 0.9514 | 0.01877 | -0.0038 | 50.6873
9.5 | 0.9722 | 0.02046 | 0.0006 | 47.5171
10 | 0.9985 | 0.02197 | 0.004 | 45.4483
10.5 | 1.0321 | 0.02325 | 0.0064 | 44.3914
11 | 1.0649 | 0.02453 | 0.0088 | 43.4121
11.5 | 1.0974 | 0.02595 | 0.0111 | 42.289
12 | 1.1307 | 0.0273 | 0.0133 | 41.4176
12.5 | 1.1617 | 0.02888 | 0.0155 | 40.2251
13 | 1.1929 | 0.03039 | 0.0178 | 39.253
13.5 | 1.2214 | 0.03207 | 0.0203 | 38.0854
14 | 1.2571 | 0.03415 | 0.0207 | 36.8111
14.5 | 1.3106 | 0.03675 | 0.0166 | 35.6626
15 | 1.3591 | 0.03983 | 0.013 | 34.1225
15.5 | 1.4038 | 0.04312 | 0.0098 | 32.5557
16 | 1.446 | 0.04632 | 0.0072 | 31.2176
16.5 | 1.4567 | 0.04911 | 0.0115 | 29.662
17 | 1.4702 | 0.05264 | 0.0137 | 27.9293
17.5 | 1.4862 | 0.05602 | 0.0156 | 26.5298
18 | 1.4995 | 0.05973 | 0.0173 | 25.1046
18.5 | 1.5097 | 0.0638 | 0.019 | 23.663
19 | 1.5186 | 0.06806 | 0.0205 | 22.3127
19.5 | 1.5205 | 0.07293 | 0.022 | 20.8488
20 | 1.5126 | 0.07896 | 0.0233 | 19.1565

## 79. Re 5M Mach 0.50 (1)
BIGFOIL.COM POLAR EXPORT
NACA67-617 a=0.5
NACA67-617 a=0.5 |  |  |  | Cl Max: | 1.561 | at alpha= | 8.5 | deg
JavaFoil+Calcfoil stall+Eppler ext transition |  |  |  | L/D Max: | 159.392 | at alpha= | 4 | deg
Re: | 5000000 |  |  | Cd Min: | 0.00499 | at alpha= | -1 | deg
Mach: | 0.5 |  |  | Cl=0 at alpha= | -4.029 | deg
|  |  |  | @ Cl=0.1, Cd= | 0.0077548
|  |  |  | @ Cl=0.4, Cd= | 0.0062943
|  |  |  | @ Cl=0.6, Cd= | 0.0055292
alpha (deg) | Cl | Cd | Cm | Cl/Cd
-20 | -0.905 | 0.15808 | -0.026 | -5.726
-19.5 | -0.877 | 0.15584 | -0.026 | -5.629
-19 | -0.849 | 0.14822 | -0.027 | -5.731
-18.5 | -0.823 | 0.14503 | -0.028 | -5.673
-18 | -0.794 | 0.13981 | -0.028 | -5.678
-17.5 | -0.764 | 0.13788 | -0.028 | -5.542
-17 | -0.736 | 0.13282 | -0.028 | -5.54
-16.5 | -0.708 | 0.12754 | -0.029 | -5.549
-16 | -0.68 | 0.12303 | -0.03 | -5.527
-15.5 | -0.652 | 0.11872 | -0.031 | -5.492
-15 | -0.624 | 0.11262 | -0.031 | -5.541
-14.5 | -0.595 | 0.10837 | -0.031 | -5.489
-14 | -0.566 | 0.10356 | -0.031 | -5.467
-13.5 | -0.538 | 0.10038 | -0.032 | -5.36
-13 | -0.51 | 0.09709 | -0.033 | -5.251
-12.5 | -0.482 | 0.09728 | -0.033 | -4.951
-12 | -0.453 | 0.08805 | -0.034 | -5.149
-11.5 | -0.425 | 0.08703 | -0.034 | -4.879
-11 | -0.396 | 0.07934 | -0.034 | -4.992
-10.5 | -0.368 | 0.07087 | -0.035 | -5.19
-10 | -0.34 | 0.0642 | -0.037 | -5.293
-9.5 | -0.311 | 0.07085 | -0.035 | -4.384
-9 | -0.283 | 0.06673 | -0.036 | -4.234
-8.5 | -0.254 | 0.05889 | -0.038 | -4.321
-8 | -0.308 | 0.05639 | -0.038 | -5.46
-7.5 | -0.324 | 0.04855 | -0.043 | -6.681
-7 | -0.301 | 0.04194 | -0.049 | -7.177
-6.5 | -0.316 | 0.00914 | -0.082 | -34.59
-6 | -0.26 | 0.00875 | -0.083 | -29.722
-5.5 | -0.198 | 0.00852 | -0.085 | -23.258
-5 | -0.133 | 0.00835 | -0.086 | -15.904
-4.5 | -0.065 | 0.00808 | -0.088 | -8.054
-4 | 0.004 | 0.00793 | -0.089 | 0.553
-3.5 | 0.075 | 0.00779 | -0.091 | 9.616
-3 | 0.146 | 0.00769 | -0.092 | 19.025
-2.5 | 0.218 | 0.00764 | -0.094 | 28.534
-2 | 0.29 | 0.0076 | -0.095 | 38.16
-1.5 | 0.364 | 0.00753 | -0.097 | 48.26
-1 | 0.438 | 0.00499 | -0.099 | 87.878
-0.5 | 0.51 | 0.00511 | -0.101 | 99.863
0 | 0.572 | 0.00547 | -0.102 | 104.602
0.5 | 0.643 | 0.00562 | -0.104 | 114.439
1 | 0.713 | 0.00575 | -0.105 | 123.937
1.5 | 0.783 | 0.00591 | -0.107 | 132.571
2 | 0.853 | 0.00611 | -0.108 | 139.611
2.5 | 0.923 | 0.00634 | -0.11 | 145.684
3 | 0.993 | 0.00653 | -0.111 | 152.22
3.5 | 1.063 | 0.00672 | -0.113 | 158.27
4 | 1.132 | 0.0071 | -0.114 | 159.392
4.5 | 1.185 | 0.00876 | -0.116 | 135.31
5 | 1.249 | 0.00967 | -0.117 | 129.124
5.5 | 1.309 | 0.01168 | -0.118 | 112.1
6 | 1.368 | 0.01341 | -0.12 | 102.046
6.5 | 1.424 | 0.01708 | -0.121 | 83.388
7 | 1.474 | 0.01813 | -0.123 | 81.33
7.5 | 1.516 | 0.01913 | -0.124 | 79.241
8 | 1.546 | 0.02022 | -0.125 | 76.45
8.5 | 1.561 | 0.02149 | -0.127 | 72.625
9 | 1.545 | 0.0238 | -0.128 | 64.918
9.5 | 1.454 | 0.02594 | -0.129 | 56.073
10 | 0.94 | 0.03027 | -0.13 | 31.043
10.5 | 0.97 | 0.03222 | -0.132 | 30.106
11 | 0.842 | 0.07827 | -0.071 | 10.754
11.5 | 1.035 | 0.03139 | -0.135 | 32.972
12 | 0.895 | 0.08632 | -0.07 | 10.366
12.5 | 0.922 | 0.09368 | -0.071 | 9.839
13 | 0.951 | 0.10332 | -0.076 | 9.202
13.5 | 0.975 | 0.1018 | -0.073 | 9.581

## 80. Re 5M Mach 0.50 (2)
BIGFOIL.COM POLAR EXPORT
NACA67-617 a=0.5
NACA67-617 a=0.5 |  |  |  | Cl Max: | 1.3071 | at alpha= | 15.5 | deg
XFOIL ncrit=9 |  |  |  | L/D Max: | 112.63 | at alpha= | 1.5 | deg
Re: | 5000000 |  |  | Cd Min: | 0.17136 | at alpha= | 20 | deg
Mach: | 0.5 |  |  | Cl=0 at alpha= | -5.6022 | deg
|  |  |  | @ Cl=0.1, Cd= | 0.0070538
|  |  |  | @ Cl=0.4, Cd= | 0.0061056
|  |  |  | @ Cl=0.6, Cd= | 0.0053841
alpha (deg) | Cl | Cd | Cm | Cl/Cd
-14 | -0.0846 | 0.09902 | -0.1664 | -0.85437
-13.5 | -0.0757 | 0.09213 | -0.1704 | -0.82167
-13 | -0.0831 | 0.08342 | -0.1751 | -0.99616
-12.5 | -0.1179 | 0.07209 | -0.1813 | -1.6355
-12 | -0.1564 | 0.06103 | -0.1876 | -2.5627
-11.5 | -0.1866 | 0.05027 | -0.1952 | -3.712
-11 | -0.2188 | 0.04018 | -0.2009 | -5.4455
-10.5 | -0.2744 | 0.03253 | -0.1969 | -8.4353
-10 | -0.3289 | 0.02622 | -0.1876 | -12.5439
-9.5 | -0.3611 | 0.02147 | -0.1765 | -16.8188
-9 | -0.3802 | 0.01704 | -0.1651 | -22.3122
-8.5 | -0.3675 | 0.01269 | -0.1571 | -28.9598
-8 | -0.3093 | 0.01068 | -0.154 | -28.9607
-7.5 | -0.2442 | 0.00961 | -0.1517 | -25.411
-7 | -0.1789 | 0.00884 | -0.1498 | -20.2376
-6.5 | -0.1144 | 0.00829 | -0.1479 | -13.7998
-6 | -0.0506 | 0.00787 | -0.1464 | -6.4295
-5.5 | 0.013 | 0.00749 | -0.145 | 1.7356
-5 | 0.0756 | 0.00717 | -0.1438 | 10.5439
-4.5 | 0.1365 | 0.00688 | -0.1425 | 19.8401
-4 | 0.1952 | 0.00665 | -0.1409 | 29.3534
-3.5 | 0.2544 | 0.00646 | -0.1397 | 39.3808
-3 | 0.3113 | 0.00626 | -0.138 | 49.7284
-2.5 | 0.363 | 0.00618 | -0.1354 | 58.7379
-2 | 0.4127 | 0.00608 | -0.1323 | 67.8783
-1.5 | 0.4629 | 0.00603 | -0.1295 | 76.7662
-1 | 0.5096 | 0.00588 | -0.126 | 86.6667
-0.5 | 0.5469 | 0.00575 | -0.1205 | 95.113
0 | 0.5594 | 0.00561 | -0.1097 | 99.7148
0.5 | 0.5622 | 0.00558 | -0.0971 | 100.7527
1 | 0.5727 | 0.00535 | -0.0866 | 107.0467
1.5 | 0.5868 | 0.00521 | -0.0768 | 112.6296
2 | 0.6247 | 0.00571 | -0.0718 | 109.4046
2.5 | 0.673 | 0.00608 | -0.0689 | 110.6908
3 | 0.7121 | 0.00666 | -0.0643 | 106.9219
3.5 | 0.7533 | 0.00727 | -0.0602 | 103.6176
4 | 0.7936 | 0.00793 | -0.056 | 100.0757
4.5 | 0.8332 | 0.00863 | -0.0516 | 96.5469
5 | 0.8603 | 0.00968 | -0.0451 | 88.874
5.5 | 0.8818 | 0.01095 | -0.0378 | 80.5297
6 | 0.8681 | 0.01327 | -0.025 | 65.4182
6.5 | 0.8733 | 0.01531 | -0.0159 | 57.0411
7.5 | 0.8945 | 0.01959 | -0.0006 | 45.6611
8 | 0.91 | 0.0218 | 0.0059 | 41.7431
8.5 | 0.9285 | 0.0241 | 0.0116 | 38.527
9 | 0.9551 | 0.02616 | 0.0161 | 36.5099
9.5 | 0.9737 | 0.02871 | 0.0213 | 33.915
10 | 1.0024 | 0.03099 | 0.0252 | 32.3459
10.5 | 1.0376 | 0.03302 | 0.0284 | 31.4234
11 | 1.074 | 0.0351 | 0.0314 | 30.5983
11.5 | 1.1109 | 0.03728 | 0.0342 | 29.7988
12 | 1.1434 | 0.03974 | 0.0375 | 28.772
12.5 | 1.1786 | 0.04228 | 0.0403 | 27.8761
13 | 1.21 | 0.04505 | 0.0434 | 26.859
13.5 | 1.239 | 0.04819 | 0.0463 | 25.7107
14 | 1.2632 | 0.05173 | 0.0496 | 24.4191
14.5 | 1.2845 | 0.05571 | 0.0527 | 23.0569
15 | 1.297 | 0.06052 | 0.0557 | 21.4309
15.5 | 1.3071 | 0.06753 | 0.0553 | 19.3558
16 | 1.2976 | 0.07688 | 0.0534 | 16.8783
16.5 | 1.2769 | 0.08757 | 0.0503 | 14.5815
17 | 1.2504 | 0.0994 | 0.0455 | 12.5795
17.5 | 1.2198 | 0.11215 | 0.0391 | 10.8765
18 | 1.1829 | 0.1216 | 0.0387 | 9.7278
18.5 | 1.1511 | 0.1338 | 0.0326 | 8.6031
19 | 1.1215 | 0.14647 | 0.0253 | 7.6569
19.5 | 1.0975 | 0.15891 | 0.0177 | 6.9064
20 | 1.0757 | 0.17136 | 0.0097 | 6.2774

## 81. Re 6M Mach 0.00 (1)
BIGFOIL.COM POLAR EXPORT
NACA67-617 a=0.5
NACA67-617 a=0.5 |  |  |  | Cl Max: | 1.684 | at alpha= | 13.5 | deg
JavaFoil+Calcfoil stall+Eppler ext transition |  |  |  | L/D Max: | 166.983 | at alpha= | 3.5 | deg
Re: | 6000000 |  |  | Cd Min: | 0.00446 | at alpha= | -0.5 | deg
Mach: | 0 |  |  | Cl=0 at alpha= | -4.0328 | deg
|  |  |  | @ Cl=0.1, Cd= | 0.0064735
|  |  |  | @ Cl=0.4, Cd= | 0.0052867
|  |  |  | @ Cl=0.6, Cd= | 0.0048087
alpha (deg) | Cl | Cd | Cm | Cl/Cd
-20 | -0.578 | 0.1663 | -0.021 | -3.476
-19.5 | -0.593 | 0.16306 | -0.021 | -3.639
-19 | -0.608 | 0.15493 | -0.022 | -3.927
-18.5 | -0.623 | 0.14701 | -0.022 | -4.236
-18 | -0.636 | 0.14033 | -0.023 | -4.534
-17.5 | -0.649 | 0.13072 | -0.024 | -4.967
-17 | -0.66 | 0.12499 | -0.025 | -5.279
-16.5 | -0.669 | 0.11925 | -0.025 | -5.611
-16 | -0.676 | 0.11291 | -0.026 | -5.99
-15.5 | -0.681 | 0.10721 | -0.027 | -6.356
-15 | -0.684 | 0.1011 | -0.028 | -6.768
-14.5 | -0.684 | 0.09515 | -0.029 | -7.193
-14 | -0.682 | 0.08963 | -0.03 | -7.606
-13.5 | -0.676 | 0.08394 | -0.031 | -8.051
-13 | -0.667 | 0.07864 | -0.032 | -8.483
-12.5 | -0.657 | 0.07167 | -0.035 | -9.162
-12 | -0.64 | 0.06772 | -0.036 | -9.451
-11.5 | -0.62 | 0.06344 | -0.037 | -9.778
-11 | -0.612 | 0.04863 | -0.044 | -12.583
-10.5 | -0.677 | 0.01158 | -0.06 | -58.463
-10 | -0.645 | 0.01041 | -0.062 | -61.936
-9.5 | -0.606 | 0.00985 | -0.063 | -61.455
-9 | -0.562 | 0.00936 | -0.065 | -60.008
-8.5 | -0.512 | 0.00901 | -0.066 | -56.861
-8 | -0.461 | 0.00823 | -0.068 | -56.046
-7.5 | -0.407 | 0.00799 | -0.069 | -51.012
-7 | -0.352 | 0.00779 | -0.07 | -45.182
-6.5 | -0.295 | 0.00763 | -0.072 | -38.712
-6 | -0.237 | 0.00712 | -0.073 | -33.316
-5.5 | -0.178 | 0.00736 | -0.074 | -24.233
-5 | -0.118 | 0.00721 | -0.075 | -16.405
-4.5 | -0.057 | 0.00623 | -0.077 | -9.224
-4 | 0.004 | 0.00618 | -0.078 | 0.625
-3.5 | 0.066 | 0.00649 | -0.079 | 10.129
-3 | 0.128 | 0.00646 | -0.081 | 19.791
-2.5 | 0.19 | 0.00641 | -0.082 | 29.711
-2 | 0.253 | 0.00701 | -0.084 | 36.155
-1.5 | 0.317 | 0.00697 | -0.085 | 45.445
-1 | 0.379 | 0.0057 | -0.086 | 66.625
-0.5 | 0.442 | 0.00446 | -0.088 | 99.022
0 | 0.498 | 0.00464 | -0.089 | 107.353
0.5 | 0.56 | 0.00473 | -0.09 | 118.297
1 | 0.621 | 0.00485 | -0.092 | 127.998
1.5 | 0.682 | 0.00499 | -0.093 | 136.736
2 | 0.743 | 0.00511 | -0.094 | 145.517
2.5 | 0.804 | 0.00525 | -0.096 | 153.144
3 | 0.865 | 0.00538 | -0.097 | 160.943
3.5 | 0.926 | 0.00554 | -0.098 | 166.983
4 | 0.986 | 0.00634 | -0.1 | 155.33
4.5 | 1.037 | 0.00718 | -0.101 | 144.325
5 | 1.094 | 0.00784 | -0.102 | 139.474
5.5 | 1.15 | 0.00901 | -0.103 | 127.603
6 | 1.205 | 0.00987 | -0.105 | 122.154
6.5 | 1.26 | 0.01112 | -0.106 | 113.244
7 | 1.312 | 0.01287 | -0.107 | 101.942
7.5 | 1.362 | 0.01382 | -0.108 | 98.578
8 | 1.411 | 0.01441 | -0.109 | 97.853
8.5 | 1.456 | 0.01498 | -0.111 | 97.235
9 | 1.499 | 0.01557 | -0.112 | 96.278
9.5 | 1.537 | 0.01618 | -0.113 | 95.019
10 | 1.572 | 0.01688 | -0.114 | 93.109
10.5 | 1.602 | 0.01808 | -0.116 | 88.597
11 | 1.627 | 0.01883 | -0.117 | 86.389
11.5 | 1.648 | 0.01975 | -0.118 | 83.475
12 | 1.664 | 0.02059 | -0.119 | 80.839
12.5 | 1.676 | 0.02158 | -0.12 | 77.664
13 | 1.682 | 0.02266 | -0.121 | 74.239
13.5 | 1.684 | 0.02378 | -0.123 | 70.818
14 | 1.68 | 0.02486 | -0.124 | 67.59
14.5 | 1.672 | 0.02613 | -0.125 | 63.979
15 | 1.659 | 0.02739 | -0.126 | 60.578
15.5 | 1.642 | 0.02896 | -0.127 | 56.711
16 | 1.621 | 0.03048 | -0.128 | 53.182
16.5 | 1.596 | 0.03224 | -0.128 | 49.505
17 | 1.567 | 0.03389 | -0.129 | 46.23
17.5 | 1.531 | 0.03555 | -0.13 | 43.07
18 | 1.491 | 0.03799 | -0.131 | 39.255
18.5 | 1.45 | 0.04028 | -0.132 | 36.004

## 82. Re 6M Mach 0.00 (2)
BIGFOIL.COM POLAR EXPORT
NACA67-617 a=0.5
NACA67-617 a=0.5 |  |  |  | Cl Max: | 1.5906 | at alpha= | 20 | deg
XFOIL ncrit=9 |  |  |  | L/D Max: | 177.443 | at alpha= | 2.5 | deg
Re: | 6000000 |  |  | Cd Min: | 0.06146 | at alpha= | 20 | deg
Mach: | 0 |  |  | Cl=0 at alpha= | -4.8614 | deg
|  |  |  | @ Cl=0.1, Cd= | 0.0059494
|  |  |  | @ Cl=0.4, Cd= | 0.0051155
|  |  |  | @ Cl=0.6, Cd= | 0.003587
alpha (deg) | Cl | Cd | Cm | Cl/Cd
-20 | -1.1274 | 0.0317 | -0.1536 | -35.5647
-19.5 | -1.1366 | 0.02817 | -0.1502 | -40.3479
-19 | -1.1267 | 0.026 | -0.1473 | -43.3346
-18.5 | -1.1235 | 0.02359 | -0.1431 | -47.6261
-18 | -1.1083 | 0.02186 | -0.1396 | -50.6999
-17.5 | -1.0894 | 0.02038 | -0.1361 | -53.4544
-17 | -1.07 | 0.01892 | -0.1324 | -56.5539
-16.5 | -1.043 | 0.01786 | -0.1294 | -58.3987
-16 | -1.0136 | 0.01688 | -0.1265 | -60.0474
-15.5 | -0.9835 | 0.0159 | -0.1235 | -61.8553
-15 | -0.9505 | 0.01505 | -0.1208 | -63.1561
-14.5 | -0.9145 | 0.01429 | -0.1185 | -63.9958
-14 | -0.8763 | 0.01357 | -0.1165 | -64.5763
-13.5 | -0.8363 | 0.01291 | -0.1146 | -64.7792
-13 | -0.7958 | 0.01216 | -0.1128 | -65.4441
-12.5 | -0.754 | 0.01141 | -0.1112 | -66.0824
-12 | -0.7132 | 0.01034 | -0.1094 | -68.9749
-11.5 | -0.6669 | 0.00987 | -0.1085 | -67.5684
-11 | -0.6192 | 0.00952 | -0.1076 | -65.042
-10.5 | -0.5712 | 0.00922 | -0.1068 | -61.9523
-10 | -0.523 | 0.00886 | -0.1061 | -59.0293
-9.5 | -0.474 | 0.0085 | -0.1054 | -55.7647
-9 | -0.4246 | 0.00819 | -0.1048 | -51.8437
-8.5 | -0.3752 | 0.00792 | -0.1041 | -47.3737
-8 | -0.3257 | 0.00768 | -0.1034 | -42.4089
-7 | -0.2238 | 0.0072 | -0.1027 | -31.0833
-6.5 | -0.1721 | 0.00695 | -0.1025 | -24.7626
-6 | -0.1201 | 0.00675 | -0.1023 | -17.7926
-5.5 | -0.0677 | 0.00652 | -0.1022 | -10.3834
-5 | -0.0148 | 0.0063 | -0.1022 | -2.3492
-4.5 | 0.0386 | 0.00611 | -0.1023 | 6.3175
-4 | 0.0927 | 0.00597 | -0.1025 | 15.5276
-3.5 | 0.1459 | 0.00582 | -0.1026 | 25.0687
-3 | 0.1996 | 0.00572 | -0.1028 | 34.8951
-2.5 | 0.2542 | 0.00557 | -0.1031 | 45.6373
-2 | 0.3084 | 0.00545 | -0.1034 | 56.5872
-1.5 | 0.3602 | 0.00533 | -0.1032 | 67.5797
-1 | 0.4103 | 0.00506 | -0.1026 | 81.087
-0.5 | 0.4587 | 0.00486 | -0.1018 | 94.3827
0 | 0.5042 | 0.00459 | -0.1003 | 109.8475
1 | 0.5736 | 0.00351 | -0.093 | 163.4188
1.5 | 0.6216 | 0.00365 | -0.092 | 170.3014
2 | 0.6665 | 0.0038 | -0.0903 | 175.3947
2.5 | 0.7009 | 0.00395 | -0.0862 | 177.443
3 | 0.7292 | 0.00426 | -0.0809 | 171.1737
3.5 | 0.7559 | 0.0047 | -0.0754 | 160.8298
4 | 0.7891 | 0.0051 | -0.0715 | 154.7255
4.5 | 0.7976 | 0.006 | -0.0628 | 132.9333
5 | 0.8033 | 0.00709 | -0.0538 | 113.3004
5.5 | 0.8007 | 0.00854 | -0.0437 | 93.7588
6 | 0.8127 | 0.00978 | -0.0366 | 83.0982
6.5 | 0.8318 | 0.01093 | -0.031 | 76.1025
7 | 0.8529 | 0.01208 | -0.026 | 70.6043
7.5 | 0.8748 | 0.01326 | -0.0213 | 65.9729
8 | 0.901 | 0.01437 | -0.0175 | 62.7001
8.5 | 0.9257 | 0.0156 | -0.0136 | 59.3397
9 | 0.9546 | 0.01667 | -0.0105 | 57.2645
9.5 | 0.9755 | 0.01818 | -0.0063 | 53.6579
10 | 1.0061 | 0.01927 | -0.0037 | 52.2107
10.5 | 1.0393 | 0.02032 | -0.0016 | 51.1467
11 | 1.0731 | 0.02137 | 0.0003 | 50.2153
11.5 | 1.1067 | 0.02242 | 0.0021 | 49.3622
12 | 1.1385 | 0.02364 | 0.004 | 48.1599
12.5 | 1.1707 | 0.02479 | 0.0059 | 47.2247
13 | 1.2013 | 0.0261 | 0.0078 | 46.0268
13.5 | 1.2308 | 0.02744 | 0.0098 | 44.8542
14 | 1.2575 | 0.02883 | 0.0123 | 43.6178
14.5 | 1.3063 | 0.03065 | 0.0092 | 42.6199
15 | 1.3586 | 0.03303 | 0.0046 | 41.1323
15.5 | 1.4087 | 0.03541 | 0.0004 | 39.7825
16 | 1.4536 | 0.03809 | -0.0031 | 38.1622
17.5 | 1.518 | 0.0457 | 0.0012 | 33.2166
18 | 1.5378 | 0.0483 | 0.0026 | 31.8385
18.5 | 1.556 | 0.05107 | 0.0039 | 30.468
19 | 1.5721 | 0.0541 | 0.0052 | 29.0591
19.5 | 1.5821 | 0.05763 | 0.0067 | 27.4527
20 | 1.5906 | 0.06146 | 0.008 | 25.8802

## 83. Re 6M Mach 0.10 (1)
BIGFOIL.COM POLAR EXPORT
NACA67-617 a=0.5
NACA67-617 a=0.5 |  |  |  | Cl Max: | 1.675 | at alpha= | 13 | deg
JavaFoil+Calcfoil stall+Eppler ext transition |  |  |  | L/D Max: | 167.115 | at alpha= | 3.5 | deg
Re: | 6000000 |  |  | Cd Min: | 0.00446 | at alpha= | -0.5 | deg
Mach: | 0.1 |  |  | Cl=0 at alpha= | -4.0323 | deg
|  |  |  | @ Cl=0.1, Cd= | 0.0063235
|  |  |  | @ Cl=0.4, Cd= | 0.005319
|  |  |  | @ Cl=0.6, Cd= | 0.0048267
alpha (deg) | Cl | Cd | Cm | Cl/Cd
-15.5 | -0.658 | 0.10862 | -0.027 | -6.058
-15 | -0.664 | 0.10273 | -0.028 | -6.461
-14.5 | -0.667 | 0.09663 | -0.029 | -6.899
-14 | -0.667 | 0.09118 | -0.03 | -7.314
-13.5 | -0.664 | 0.08517 | -0.031 | -7.791
-13 | -0.657 | 0.07988 | -0.032 | -8.223
-12.5 | -0.647 | 0.07417 | -0.034 | -8.725
-12 | -0.635 | 0.06726 | -0.036 | -9.448
-11.5 | -0.615 | 0.06503 | -0.036 | -9.457
-11 | -0.602 | 0.05386 | -0.042 | -11.178
-10.5 | -0.671 | 0.01257 | -0.06 | -53.355
-10 | -0.644 | 0.01062 | -0.062 | -60.641
-9.5 | -0.606 | 0.00996 | -0.064 | -60.814
-9 | -0.562 | 0.00946 | -0.065 | -59.435
-8.5 | -0.513 | 0.00909 | -0.066 | -56.473
-8 | -0.462 | 0.00828 | -0.068 | -55.852
-7.5 | -0.409 | 0.00801 | -0.069 | -51.024
-7 | -0.353 | 0.0078 | -0.071 | -45.293
-6.5 | -0.296 | 0.00768 | -0.072 | -38.611
-6 | -0.238 | 0.00752 | -0.073 | -31.703
-5.5 | -0.179 | 0.00738 | -0.074 | -24.246
-5 | -0.119 | 0.00722 | -0.076 | -16.441
-4.5 | -0.058 | 0.00626 | -0.077 | -9.23
-4 | 0.004 | 0.00618 | -0.079 | 0.627
-3.5 | 0.066 | 0.00614 | -0.08 | 10.748
-3 | 0.129 | 0.00648 | -0.081 | 19.822
-2.5 | 0.191 | 0.00645 | -0.083 | 29.678
-2 | 0.254 | 0.00638 | -0.084 | 39.873
-1.5 | 0.319 | 0.00696 | -0.085 | 45.751
-1 | 0.381 | 0.00569 | -0.087 | 66.979
-0.5 | 0.444 | 0.00446 | -0.088 | 99.575
0 | 0.501 | 0.00467 | -0.089 | 107.264
0.5 | 0.563 | 0.00476 | -0.091 | 118.156
1 | 0.624 | 0.00487 | -0.092 | 128.172
1.5 | 0.686 | 0.00502 | -0.093 | 136.562
2 | 0.747 | 0.00514 | -0.095 | 145.291
2.5 | 0.808 | 0.00526 | -0.096 | 153.611
3 | 0.869 | 0.00541 | -0.097 | 160.547
3.5 | 0.93 | 0.00557 | -0.099 | 167.115
4 | 0.99 | 0.00641 | -0.1 | 154.539
4.5 | 1.042 | 0.00722 | -0.101 | 144.204
5 | 1.099 | 0.00793 | -0.103 | 138.538
5.5 | 1.155 | 0.00908 | -0.104 | 127.187
6 | 1.211 | 0.00997 | -0.105 | 121.435
6.5 | 1.265 | 0.01124 | -0.106 | 112.584
7 | 1.318 | 0.01298 | -0.107 | 101.546
7.5 | 1.368 | 0.01396 | -0.109 | 98.02
8 | 1.416 | 0.01453 | -0.11 | 97.472
8.5 | 1.462 | 0.01513 | -0.111 | 96.658
9 | 1.505 | 0.01575 | -0.113 | 95.522
9.5 | 1.542 | 0.01637 | -0.114 | 94.19
10 | 1.575 | 0.01705 | -0.115 | 92.384
10.5 | 1.604 | 0.01827 | -0.116 | 87.812
11 | 1.629 | 0.01915 | -0.117 | 85.027
11.5 | 1.648 | 0.02 | -0.119 | 82.397
12 | 1.662 | 0.02094 | -0.12 | 79.385
12.5 | 1.671 | 0.02202 | -0.121 | 75.887
13 | 1.675 | 0.02309 | -0.122 | 72.526
13.5 | 1.673 | 0.0242 | -0.123 | 69.139
14 | 1.666 | 0.02551 | -0.124 | 65.285
14.5 | 1.654 | 0.02675 | -0.125 | 61.833
15 | 1.637 | 0.02797 | -0.126 | 58.529
15.5 | 1.615 | 0.02948 | -0.127 | 54.799
16 | 1.589 | 0.03125 | -0.128 | 50.858
16.5 | 1.559 | 0.03317 | -0.129 | 47.009
17 | 1.525 | 0.03508 | -0.13 | 43.46
17.5 | 1.483 | 0.03709 | -0.131 | 39.978
18 | 1.438 | 0.03933 | -0.132 | 36.556

## 84. Re 6M Mach 0.10 (2)
BIGFOIL.COM POLAR EXPORT
NACA67-617 a=0.5
NACA67-617 a=0.5 |  |  |  | Cl Max: | 1.5838 | at alpha= | 20 | deg
XFOIL ncrit=9 |  |  |  | L/D Max: | 175.754 | at alpha= | 2.5 | deg
Re: | 6000000 |  |  | Cd Min: | 0.06377 | at alpha= | 20 | deg
Mach: | 0.1 |  |  | Cl=0 at alpha= | -4.8778 | deg
|  |  |  | @ Cl=0.1, Cd= | 0.0059661
|  |  |  | @ Cl=0.4, Cd= | 0.0051431
|  |  |  | @ Cl=0.6, Cd= | 0.00359
alpha (deg) | Cl | Cd | Cm | Cl/Cd
-20 | -1.0683 | 0.03721 | -0.1594 | -28.71
-19.5 | -1.0963 | 0.0317 | -0.157 | -34.5836
-19 | -1.0958 | 0.0287 | -0.1542 | -38.1812
-18.5 | -1.1017 | 0.02558 | -0.1498 | -43.0688
-18 | -1.0921 | 0.02347 | -0.146 | -46.5317
-17.5 | -1.0782 | 0.02165 | -0.1421 | -49.8014
-17 | -1.0633 | 0.01992 | -0.1378 | -53.3785
-16.5 | -1.0383 | 0.01871 | -0.1344 | -55.4944
-16 | -1.0114 | 0.01759 | -0.1311 | -57.4986
-15.5 | -0.9837 | 0.01647 | -0.1276 | -59.7268
-15 | -0.9518 | 0.01552 | -0.1246 | -61.3273
-14.5 | -0.9166 | 0.01467 | -0.122 | -62.4813
-14 | -0.8792 | 0.01388 | -0.1196 | -63.3429
-13.5 | -0.8393 | 0.01318 | -0.1175 | -63.6798
-13 | -0.7983 | 0.01247 | -0.1155 | -64.0176
-12.5 | -0.7562 | 0.0117 | -0.1137 | -64.6325
-12 | -0.7129 | 0.01094 | -0.1121 | -65.1645
-11.5 | -0.6698 | 0.00997 | -0.1105 | -67.1815
-11 | -0.6215 | 0.0096 | -0.1096 | -64.7396
-10.5 | -0.5728 | 0.00934 | -0.1087 | -61.3276
-10 | -0.5242 | 0.00895 | -0.1079 | -58.5698
-9.5 | -0.4746 | 0.00857 | -0.1072 | -55.3792
-9 | -0.4246 | 0.00824 | -0.1065 | -51.5291
-8.5 | -0.3744 | 0.00795 | -0.1059 | -47.0943
-8 | -0.3245 | 0.00771 | -0.1051 | -42.0882
-7.5 | -0.2743 | 0.00747 | -0.1044 | -36.7202
-7 | -0.2231 | 0.00724 | -0.104 | -30.8149
-6.5 | -0.1711 | 0.00698 | -0.1037 | -24.5129
-6 | -0.1191 | 0.00677 | -0.1034 | -17.5923
-5.5 | -0.0662 | 0.00654 | -0.1033 | -10.1223
-5 | -0.0131 | 0.00631 | -0.1033 | -2.0761
-4.5 | 0.0405 | 0.00612 | -0.1033 | 6.6176
-4 | 0.0947 | 0.00598 | -0.1035 | 15.8361
-3.5 | 0.1481 | 0.00584 | -0.1035 | 25.3596
-3 | 0.2022 | 0.00573 | -0.1037 | 35.288
-2.5 | 0.257 | 0.00558 | -0.104 | 46.0573
-2 | 0.3113 | 0.00546 | -0.1042 | 57.0147
-1.5 | 0.3634 | 0.00534 | -0.104 | 68.0524
-1 | 0.4136 | 0.00507 | -0.1034 | 81.5779
-0.5 | 0.4618 | 0.00488 | -0.1024 | 94.6311
0 | 0.5074 | 0.00461 | -0.1009 | 110.0651
0.5 | 0.5483 | 0.00435 | -0.0985 | 126.046
1 | 0.5761 | 0.00352 | -0.0934 | 163.6648
1.5 | 0.6239 | 0.00366 | -0.0922 | 170.4645
2 | 0.6678 | 0.00382 | -0.0902 | 174.8168
2.5 | 0.6995 | 0.00398 | -0.0854 | 175.7538
3 | 0.7293 | 0.0043 | -0.0804 | 169.6047
3.5 | 0.7561 | 0.00475 | -0.0749 | 159.1789
4 | 0.7888 | 0.00517 | -0.0709 | 152.5725
4.5 | 0.7997 | 0.00605 | -0.0626 | 132.1818
5 | 0.8058 | 0.00714 | -0.0536 | 112.8571
5.5 | 0.8023 | 0.00862 | -0.0433 | 93.0742
6 | 0.8141 | 0.00989 | -0.0361 | 82.3155
6.5 | 0.831 | 0.01112 | -0.0301 | 74.7302
7 | 0.8536 | 0.01225 | -0.0254 | 69.6816
7.5 | 0.8751 | 0.01345 | -0.0205 | 65.0632
8 | 0.9012 | 0.01459 | -0.0167 | 61.7683
8.5 | 0.926 | 0.01584 | -0.0127 | 58.4596
9 | 0.9552 | 0.01692 | -0.0096 | 56.4539
9.5 | 0.9761 | 0.01846 | -0.0054 | 52.8765
10 | 1.0066 | 0.01958 | -0.0027 | 51.4096
10.5 | 1.0391 | 0.02069 | -0.0005 | 50.2223
11 | 1.0741 | 0.02172 | 0.0013 | 49.4521
11.5 | 1.1058 | 0.02291 | 0.0035 | 48.2671
12 | 1.1396 | 0.02406 | 0.0052 | 47.3649
12.5 | 1.171 | 0.02529 | 0.0073 | 46.3029
13 | 1.2024 | 0.02661 | 0.0091 | 45.186
13.5 | 1.2319 | 0.02799 | 0.0112 | 44.0121
14 | 1.2584 | 0.02945 | 0.0137 | 42.7301
14.5 | 1.3064 | 0.03133 | 0.0109 | 41.6981
15 | 1.358 | 0.03383 | 0.0065 | 40.1419
15.5 | 1.408 | 0.0363 | 0.0024 | 38.7879
16 | 1.4531 | 0.03906 | -0.0011 | 37.2017
17.5 | 1.5187 | 0.04686 | 0.0031 | 32.4093
18 | 1.5368 | 0.04971 | 0.0046 | 30.9153
18.5 | 1.5525 | 0.05281 | 0.0061 | 29.3978
19 | 1.5682 | 0.05593 | 0.0074 | 28.0386
19.5 | 1.5769 | 0.05969 | 0.009 | 26.4182
20 | 1.5838 | 0.06377 | 0.0103 | 24.8361

## 85. Re 6M Mach 0.25 (1)
BIGFOIL.COM POLAR EXPORT
NACA67-617 a=0.5
NACA67-617 a=0.5 |  |  |  | Cl Max: | 1.634 | at alpha= | 11.5 | deg
JavaFoil+Calcfoil stall+Eppler ext transition |  |  |  | L/D Max: | 165.576 | at alpha= | 3.5 | deg
Re: | 6000000 |  |  | Cd Min: | 0.00456 | at alpha= | -0.5 | deg
Mach: | 0.25 |  |  | Cl=0 at alpha= | -4.0317 | deg
|  |  |  | @ Cl=0.1, Cd= | 0.006625
|  |  |  | @ Cl=0.4, Cd= | 0.0056825
|  |  |  | @ Cl=0.6, Cd= | 0.0049295
alpha (deg) | Cl | Cd | Cm | Cl/Cd
-14.5 | -0.514 | 0.10399 | -0.028 | -4.947
-14 | -0.54 | 0.09925 | -0.029 | -5.44
-13.5 | -0.56 | 0.09287 | -0.03 | -6.027
-13 | -0.574 | 0.08657 | -0.031 | -6.627
-12.5 | -0.581 | 0.08106 | -0.032 | -7.17
-12 | -0.583 | 0.07558 | -0.033 | -7.707
-11.5 | -0.578 | 0.07064 | -0.034 | -8.184
-11 | -0.568 | 0.06432 | -0.037 | -8.836
-10.5 | -0.554 | 0.0582 | -0.04 | -9.51
-10 | -0.535 | 0.05122 | -0.043 | -10.446
-9.5 | -0.597 | 0.01143 | -0.064 | -52.255
-9 | -0.563 | 0.0101 | -0.067 | -55.73
-8.5 | -0.517 | 0.00948 | -0.068 | -54.545
-8 | -0.468 | 0.0086 | -0.07 | -54.425
-7.5 | -0.415 | 0.00828 | -0.071 | -50.079
-7 | -0.36 | 0.00807 | -0.073 | -44.547
-6.5 | -0.302 | 0.00747 | -0.074 | -40.453
-6 | -0.243 | 0.0077 | -0.075 | -31.606
-5.5 | -0.183 | 0.00755 | -0.076 | -24.235
-5 | -0.122 | 0.00739 | -0.078 | -16.456
-4.5 | -0.059 | 0.00726 | -0.079 | -8.155
-4 | 0.004 | 0.00716 | -0.08 | 0.555
-3.5 | 0.068 | 0.00706 | -0.082 | 9.585
-3 | 0.132 | 0.00619 | -0.083 | 21.319
-2.5 | 0.196 | 0.00618 | -0.085 | 31.776
-2 | 0.261 | 0.00647 | -0.086 | 40.314
-1.5 | 0.327 | 0.00649 | -0.087 | 50.355
-1 | 0.392 | 0.00584 | -0.089 | 67.082
-0.5 | 0.457 | 0.00456 | -0.09 | 100.081
0 | 0.514 | 0.00477 | -0.092 | 107.84
0.5 | 0.577 | 0.00489 | -0.093 | 118.053
1 | 0.641 | 0.005 | -0.095 | 128.043
1.5 | 0.704 | 0.00513 | -0.096 | 137.121
2 | 0.767 | 0.00529 | -0.097 | 144.846
2.5 | 0.83 | 0.00542 | -0.099 | 153.076
3 | 0.892 | 0.00558 | -0.1 | 159.947
3.5 | 0.955 | 0.00577 | -0.101 | 165.576
4 | 1.016 | 0.00675 | -0.103 | 150.698
4.5 | 1.069 | 0.00754 | -0.104 | 141.652
5 | 1.127 | 0.00841 | -0.105 | 134.044
5.5 | 1.184 | 0.00959 | -0.107 | 123.438
6 | 1.241 | 0.01056 | -0.108 | 117.523
6.5 | 1.296 | 0.01211 | -0.109 | 107.055
7 | 1.349 | 0.0139 | -0.11 | 97.072
7.5 | 1.399 | 0.01468 | -0.112 | 95.328
8 | 1.447 | 0.01531 | -0.113 | 94.513
8.5 | 1.491 | 0.01599 | -0.114 | 93.27
9 | 1.531 | 0.01669 | -0.115 | 91.734
9.5 | 1.564 | 0.0174 | -0.117 | 89.9
10 | 1.592 | 0.01819 | -0.118 | 87.524
10.5 | 1.612 | 0.01966 | -0.119 | 82.013
11 | 1.627 | 0.02064 | -0.12 | 78.808
11.5 | 1.634 | 0.02174 | -0.122 | 75.138
12 | 1.632 | 0.02289 | -0.123 | 71.29
12.5 | 1.623 | 0.02404 | -0.124 | 67.499
13 | 1.604 | 0.02535 | -0.125 | 63.283
13.5 | 1.577 | 0.02698 | -0.126 | 58.45
14 | 1.541 | 0.02861 | -0.127 | 53.867
14.5 | 1.496 | 0.03038 | -0.128 | 49.255
15 | 1.443 | 0.0322 | -0.129 | 44.823
15.5 | 1.382 | 0.03451 | -0.13 | 40.054
16 | 1.315 | 0.0365 | -0.131 | 36.014
16.5 | 1.239 | 0.03974 | -0.132 | 31.173

## 86. Re 6M Mach 0.25 (2)
BIGFOIL.COM POLAR EXPORT
NACA67-617 a=0.5
NACA67-617 a=0.5 |  |  |  | Cl Max: | 1.5486 | at alpha= | 20 | deg
XFOIL ncrit=9 |  |  |  | L/D Max: | 169.305 | at alpha= | 1.5 | deg
Re: | 6000000 |  |  | Cd Min: | 0.16401 | at alpha= | -20 | deg
Mach: | 0.25 |  |  | Cl=0 at alpha= | -4.9771 | deg
|  |  |  | @ Cl=0.1, Cd= | 0.0060506
|  |  |  | @ Cl=0.4, Cd= | 0.0053174
|  |  |  | @ Cl=0.6, Cd= | 0.0036374
alpha (deg) | Cl | Cd | Cm | Cl/Cd
-20 | -0.3039 | 0.16401 | -0.1014 | -1.8529
-19.5 | -0.2944 | 0.15666 | -0.1059 | -1.8792
-19 | -0.2897 | 0.14834 | -0.1106 | -1.9529
-18.5 | -0.2858 | 0.14002 | -0.1154 | -2.0411
-17.5 | -0.8542 | 0.03956 | -0.1744 | -21.5925
-17 | -0.9116 | 0.0318 | -0.172 | -28.6667
-16.5 | -0.9276 | 0.02782 | -0.1673 | -33.3429
-16 | -0.94 | 0.02439 | -0.1612 | -38.5404
-15.5 | -0.9421 | 0.0216 | -0.1547 | -43.6157
-15 | -0.9298 | 0.01956 | -0.149 | -47.5358
-14.5 | -0.9104 | 0.01779 | -0.1436 | -51.1748
-14 | -0.8826 | 0.01634 | -0.1389 | -54.0147
-13.5 | -0.849 | 0.01513 | -0.1348 | -56.1137
-13 | -0.8114 | 0.01406 | -0.1313 | -57.7098
-12.5 | -0.7698 | 0.01314 | -0.1282 | -58.5845
-12 | -0.7256 | 0.0123 | -0.1255 | -58.9919
-11.5 | -0.6805 | 0.01132 | -0.1231 | -60.1148
-11 | -0.6326 | 0.01053 | -0.1211 | -60.076
-10.5 | -0.584 | 0.00977 | -0.1193 | -59.7748
-10 | -0.5319 | 0.00943 | -0.1181 | -56.4051
-9.5 | -0.4791 | 0.00898 | -0.117 | -53.3519
-9 | -0.426 | 0.00857 | -0.116 | -49.7083
-8.5 | -0.3726 | 0.00821 | -0.1151 | -45.3837
-8 | -0.3191 | 0.0079 | -0.1143 | -40.3924
-7.5 | -0.2659 | 0.0076 | -0.1135 | -34.9868
-7 | -0.2132 | 0.00735 | -0.1126 | -29.0068
-6.5 | -0.1616 | 0.0071 | -0.1115 | -22.7606
-6 | -0.1105 | 0.00687 | -0.1104 | -16.0844
-5.5 | -0.0568 | 0.00666 | -0.1099 | -8.5285
-5 | -0.0025 | 0.00641 | -0.1095 | -0.39002
-4.5 | 0.0521 | 0.0062 | -0.1092 | 8.4032
-4 | 0.1066 | 0.00603 | -0.109 | 17.6783
-3.5 | 0.161 | 0.00592 | -0.1087 | 27.1959
-3 | 0.2166 | 0.00577 | -0.1088 | 37.539
-2.5 | 0.2726 | 0.00564 | -0.1089 | 48.3333
-2 | 0.3273 | 0.00554 | -0.1088 | 59.0794
-1.5 | 0.3812 | 0.0054 | -0.1086 | 70.5926
-1 | 0.4313 | 0.00518 | -0.1076 | 83.2625
-0.5 | 0.4806 | 0.00497 | -0.1064 | 96.7002
0 | 0.5249 | 0.00473 | -0.1043 | 110.9725
0.5 | 0.5652 | 0.00444 | -0.1013 | 127.2973
1 | 0.5879 | 0.0036 | -0.0948 | 163.3056
1.5 | 0.6332 | 0.00374 | -0.0926 | 169.3048
2 | 0.6588 | 0.00395 | -0.0861 | 166.7848
2.5 | 0.6952 | 0.00422 | -0.0822 | 164.7393
3 | 0.7298 | 0.00455 | -0.0779 | 160.3956
3.5 | 0.759 | 0.00505 | -0.0727 | 150.297
4 | 0.7899 | 0.00558 | -0.0679 | 141.5591
4.5 | 0.8111 | 0.00635 | -0.0614 | 127.7323
5 | 0.8202 | 0.00744 | -0.0528 | 110.2419
5.5 | 0.8121 | 0.00909 | -0.0414 | 89.3399
6 | 0.8221 | 0.01049 | -0.0337 | 78.3699
6.5 | 0.8334 | 0.01198 | -0.0265 | 69.5659
7.5 | 0.8781 | 0.01452 | -0.0165 | 60.4752
8 | 0.9015 | 0.01585 | -0.0119 | 56.877
8.5 | 0.9264 | 0.01725 | -0.0078 | 53.7043
9 | 0.9563 | 0.01844 | -0.0045 | 51.8601
9.5 | 0.977 | 0.02013 | 0 | 48.5345
10 | 1.0079 | 0.02143 | 0.0029 | 47.0322
10.5 | 1.0403 | 0.02271 | 0.0054 | 45.808
11 | 1.0763 | 0.02389 | 0.0074 | 45.0523
11.5 | 1.1089 | 0.02523 | 0.0098 | 43.9516
12 | 1.1431 | 0.02658 | 0.0118 | 43.006
12.5 | 1.1749 | 0.02805 | 0.0141 | 41.8859
13 | 1.207 | 0.02957 | 0.0162 | 40.8184
13.5 | 1.2359 | 0.03124 | 0.0187 | 39.5615
14 | 1.2623 | 0.03306 | 0.0214 | 38.1821
14.5 | 1.3016 | 0.03534 | 0.0207 | 36.8308
15 | 1.3516 | 0.03832 | 0.0168 | 35.2714
15.5 | 1.4009 | 0.04135 | 0.013 | 33.8791
16 | 1.4457 | 0.04461 | 0.0099 | 32.4075
16.5 | 1.4833 | 0.04828 | 0.0074 | 30.7229
17 | 1.4936 | 0.05118 | 0.0116 | 29.1833
17.5 | 1.5098 | 0.05454 | 0.0135 | 27.6824
18 | 1.5238 | 0.05815 | 0.0154 | 26.2046
18.5 | 1.5331 | 0.06227 | 0.0172 | 24.6202
19 | 1.5419 | 0.06657 | 0.0187 | 23.1621
19.5 | 1.5442 | 0.07142 | 0.0202 | 21.6214
20 | 1.5486 | 0.0763 | 0.0213 | 20.2962

## 87. Re 6M Mach 0.50 (1)
BIGFOIL.COM POLAR EXPORT
NACA67-617 a=0.5
NACA67-617 a=0.5 |  |  |  | Cl Max: | 1.562 | at alpha= | 8.5 | deg
JavaFoil+Calcfoil stall+Eppler ext transition |  |  |  | L/D Max: | 158.017 | at alpha= | 3.5 | deg
Re: | 6000000 |  |  | Cd Min: | 0.005 | at alpha= | -0.5 | deg
Mach: | 0.5 |  |  | Cl=0 at alpha= | -4.029 | deg
|  |  |  | @ Cl=0.1, Cd= | 0.0076348
|  |  |  | @ Cl=0.4, Cd= | 0.00695
|  |  |  | @ Cl=0.6, Cd= | 0.0053631
alpha (deg) | Cl | Cd | Cm | Cl/Cd
-20 | -0.905 | 0.1559 | -0.026 | -5.808
-19.5 | -0.877 | 0.15262 | -0.026 | -5.749
-19 | -0.85 | 0.14646 | -0.027 | -5.801
-18.5 | -0.823 | 0.14355 | -0.028 | -5.733
-18 | -0.794 | 0.13756 | -0.029 | -5.775
-17.5 | -0.765 | 0.13514 | -0.028 | -5.657
-17 | -0.736 | 0.12995 | -0.029 | -5.664
-16.5 | -0.708 | 0.12472 | -0.029 | -5.678
-16 | -0.68 | 0.12078 | -0.03 | -5.632
-15.5 | -0.652 | 0.11647 | -0.031 | -5.6
-15 | -0.624 | 0.11278 | -0.032 | -5.534
-14.5 | -0.595 | 0.10711 | -0.032 | -5.557
-14 | -0.566 | 0.09903 | -0.032 | -5.719
-13.5 | -0.538 | 0.09199 | -0.032 | -5.851
-13 | -0.51 | 0.08578 | -0.033 | -5.946
-12.5 | -0.482 | 0.08127 | -0.034 | -5.928
-12 | -0.454 | 0.07453 | -0.035 | -6.091
-11.5 | -0.425 | 0.08575 | -0.034 | -4.953
-11 | -0.396 | 0.07692 | -0.035 | -5.151
-10.5 | -0.368 | 0.07073 | -0.036 | -5.203
-10 | -0.34 | 0.06283 | -0.037 | -5.411
-9.5 | -0.311 | 0.07054 | -0.035 | -4.404
-9 | -0.283 | 0.06564 | -0.037 | -4.305
-8.5 | -0.254 | 0.05847 | -0.039 | -4.352
-8 | -0.308 | 0.05561 | -0.039 | -5.538
-7.5 | -0.324 | 0.04798 | -0.043 | -6.762
-7 | -0.302 | 0.04095 | -0.05 | -7.372
-6.5 | -0.317 | 0.00892 | -0.082 | -35.467
-6 | -0.26 | 0.0087 | -0.083 | -29.896
-5.5 | -0.198 | 0.00844 | -0.085 | -23.496
-5 | -0.133 | 0.0082 | -0.086 | -16.207
-4.5 | -0.065 | 0.00796 | -0.088 | -8.174
-4 | 0.004 | 0.00777 | -0.089 | 0.565
-3.5 | 0.075 | 0.00767 | -0.091 | 9.777
-3 | 0.146 | 0.00757 | -0.092 | 19.339
-2.5 | 0.218 | 0.00747 | -0.094 | 29.195
-2 | 0.29 | 0.00742 | -0.095 | 39.088
-1.5 | 0.364 | 0.00738 | -0.097 | 49.283
-1 | 0.436 | 0.00652 | -0.099 | 66.88
-0.5 | 0.51 | 0.005 | -0.101 | 102.015
0 | 0.572 | 0.0053 | -0.102 | 107.973
0.5 | 0.643 | 0.00546 | -0.104 | 117.781
1 | 0.713 | 0.00561 | -0.105 | 127.205
1.5 | 0.784 | 0.0058 | -0.107 | 135.151
2 | 0.854 | 0.00599 | -0.108 | 142.599
2.5 | 0.924 | 0.00616 | -0.11 | 149.98
3 | 0.994 | 0.00637 | -0.111 | 156.014
3.5 | 1.063 | 0.00673 | -0.113 | 158.017
4 | 1.131 | 0.00827 | -0.114 | 136.861
4.5 | 1.185 | 0.00906 | -0.116 | 130.868
5 | 1.248 | 0.01067 | -0.117 | 116.977
5.5 | 1.31 | 0.01203 | -0.119 | 108.896
6 | 1.368 | 0.01413 | -0.12 | 96.844
6.5 | 1.425 | 0.01661 | -0.121 | 85.79
7 | 1.475 | 0.01773 | -0.123 | 83.224
7.5 | 1.517 | 0.01865 | -0.124 | 81.315
8 | 1.547 | 0.01966 | -0.126 | 78.709
8.5 | 1.562 | 0.02078 | -0.127 | 75.165
9 | 1.546 | 0.02302 | -0.128 | 67.172
9.5 | 1.455 | 0.02518 | -0.13 | 57.811
10 | 0.941 | 0.02929 | -0.131 | 32.111
10.5 | 0.971 | 0.03111 | -0.132 | 31.217
11 | 1 | 0.03201 | -0.133 | 31.251
11.5 | 1.037 | 0.0309 | -0.135 | 33.544
12 | 1.064 | 0.03426 | -0.135 | 31.044
12.5 | 0.925 | 0.09154 | -0.077 | 10.105
13 | 0.952 | 0.10159 | -0.077 | 9.367
13.5 | 0.976 | 0.0993 | -0.073 | 9.824

## 88. Re 6M Mach 0.50 (2)
BIGFOIL.COM POLAR EXPORT
NACA67-617 a=0.5
NACA67-617 a=0.5 |  |  |  | Cl Max: | 1.3188 | at alpha= | 15 | deg
XFOIL ncrit=9 |  |  |  | L/D Max: | 118.723 | at alpha= | 1.5 | deg
Re: | 6000000 |  |  | Cd Min: | 0.16924 | at alpha= | 20 | deg
Mach: | 0.5 |  |  | Cl=0 at alpha= | -5.5666 | deg
|  |  |  | @ Cl=0.1, Cd= | 0.0067337
|  |  |  | @ Cl=0.4, Cd= | 0.0058783
|  |  |  | @ Cl=0.6, Cd= | 0.0050578
alpha (deg) | Cl | Cd | Cm | Cl/Cd
-14 | -0.0995 | 0.09624 | -0.1684 | -1.0339
-13.5 | -0.127 | 0.08489 | -0.1748 | -1.4961
-13 | -0.1458 | 0.0754 | -0.1803 | -1.9337
-12.5 | -0.1731 | 0.06547 | -0.1861 | -2.644
-12 | -0.1993 | 0.0558 | -0.1919 | -3.5717
-11.5 | -0.2161 | 0.04537 | -0.2007 | -4.7631
-11 | -0.2531 | 0.03705 | -0.2018 | -6.8313
-10.5 | -0.291 | 0.03108 | -0.1967 | -9.3629
-10 | -0.3433 | 0.02513 | -0.1868 | -13.661
-9.5 | -0.4018 | 0.01915 | -0.1729 | -20.9817
-9 | -0.4172 | 0.01454 | -0.1616 | -28.6933
-8.5 | -0.3786 | 0.01146 | -0.1561 | -33.0366
-8 | -0.3161 | 0.00997 | -0.1532 | -31.7051
-7.5 | -0.2506 | 0.00907 | -0.1508 | -27.6295
-7 | -0.1853 | 0.00854 | -0.1487 | -21.6979
-6.5 | -0.1197 | 0.00799 | -0.1471 | -14.9812
-6 | -0.0553 | 0.00751 | -0.1456 | -7.3635
-5.5 | 0.0085 | 0.00716 | -0.1442 | 1.1872
-5 | 0.0708 | 0.00686 | -0.1429 | 10.3207
-4.5 | 0.1309 | 0.0066 | -0.1414 | 19.8333
-4 | 0.1907 | 0.00636 | -0.1401 | 29.9843
-3.5 | 0.25 | 0.00616 | -0.1388 | 40.5844
-3 | 0.3054 | 0.00601 | -0.1368 | 50.8153
-2.5 | 0.3579 | 0.00592 | -0.1343 | 60.4561
-2 | 0.4084 | 0.00587 | -0.1314 | 69.5741
-1.5 | 0.4627 | 0.0058 | -0.1294 | 79.7759
-1 | 0.5094 | 0.00573 | -0.1259 | 88.9005
-0.5 | 0.5471 | 0.00563 | -0.1206 | 97.1758
0 | 0.5645 | 0.00554 | -0.1107 | 101.8953
1 | 0.5921 | 0.00551 | -0.0904 | 107.4592
1.5 | 0.5948 | 0.00501 | -0.0784 | 118.7226
2 | 0.6383 | 0.00541 | -0.0745 | 117.9852
2.5 | 0.6774 | 0.00591 | -0.0698 | 114.6193
3 | 0.7147 | 0.0065 | -0.0648 | 109.9538
3.5 | 0.7585 | 0.00705 | -0.0612 | 107.5887
4 | 0.8004 | 0.00767 | -0.0572 | 104.3546
5 | 0.8595 | 0.00964 | -0.045 | 89.1598
5.5 | 0.8624 | 0.01136 | -0.0346 | 75.9155
6 | 0.8559 | 0.0135 | -0.0231 | 63.4
6.5 | 0.8621 | 0.01551 | -0.0142 | 55.5835
7 | 0.8706 | 0.01766 | -0.0061 | 49.2978
7.5 | 0.8906 | 0.0196 | 0 | 45.4388
8 | 0.9091 | 0.02172 | 0.0061 | 41.8554
8.5 | 0.9319 | 0.02379 | 0.0113 | 39.1719
9 | 0.9583 | 0.02585 | 0.0159 | 37.0716
10 | 1.0124 | 0.03033 | 0.0244 | 33.3795
10.5 | 1.0505 | 0.03222 | 0.0274 | 32.604
11 | 1.0869 | 0.03426 | 0.0305 | 31.725
11.5 | 1.1229 | 0.03645 | 0.0335 | 30.8066
12 | 1.1589 | 0.03877 | 0.0365 | 29.8917
12.5 | 1.1935 | 0.04121 | 0.0396 | 28.9614
13 | 1.2265 | 0.04398 | 0.0425 | 27.8877
13.5 | 1.2545 | 0.04707 | 0.0458 | 26.6518
14 | 1.2804 | 0.0506 | 0.0489 | 25.3043
14.5 | 1.3038 | 0.05439 | 0.052 | 23.9713
15 | 1.3188 | 0.05899 | 0.0552 | 22.3563
15.5 | 1.3188 | 0.06499 | 0.0581 | 20.2924
16 | 1.3084 | 0.07358 | 0.0578 | 17.782
16.5 | 1.2888 | 0.08405 | 0.0549 | 15.3337
17 | 1.2583 | 0.09596 | 0.0505 | 13.1128
17.5 | 1.226 | 0.10874 | 0.0442 | 11.2746
18 | 1.1994 | 0.12194 | 0.0361 | 9.836
20 | 1.0893 | 0.16924 | 0.0115 | 6.4364

## 89. Re 7M Mach 0.00 (1)
BIGFOIL.COM POLAR EXPORT
NACA67-617 a=0.5
NACA67-617 a=0.5 |  |  |  | Cl Max: | 1.685 | at alpha= | 13.5 | deg
JavaFoil+Calcfoil stall+Eppler ext transition |  |  |  | L/D Max: | 161.378 | at alpha= | 3 | deg
Re: | 7000000 |  |  | Cd Min: | 0.00456 | at alpha= | 0 | deg
Mach: | 0 |  |  | Cl=0 at alpha= | -4.0323 | deg
|  |  |  | @ Cl=0.1, Cd= | 0.0063826
|  |  |  | @ Cl=0.4, Cd= | 0.0057167
|  |  |  | @ Cl=0.6, Cd= | 0.0047418
alpha (deg) | Cl | Cd | Cm | Cl/Cd
-20 | -0.578 | 0.16443 | -0.021 | -3.516
-19.5 | -0.593 | 0.15973 | -0.021 | -3.715
-19 | -0.609 | 0.15192 | -0.022 | -4.006
-18.5 | -0.623 | 0.14523 | -0.022 | -4.289
-18 | -0.636 | 0.13965 | -0.023 | -4.558
-17.5 | -0.649 | 0.12841 | -0.024 | -5.057
-17 | -0.66 | 0.12419 | -0.025 | -5.315
-16.5 | -0.669 | 0.11852 | -0.026 | -5.648
-16 | -0.677 | 0.11221 | -0.026 | -6.029
-15.5 | -0.682 | 0.10644 | -0.027 | -6.405
-15 | -0.685 | 0.09988 | -0.028 | -6.855
-14.5 | -0.685 | 0.09438 | -0.029 | -7.258
-14 | -0.682 | 0.08892 | -0.03 | -7.673
-13.5 | -0.676 | 0.08322 | -0.031 | -8.127
-13 | -0.668 | 0.07748 | -0.033 | -8.62
-12.5 | -0.658 | 0.07048 | -0.035 | -9.333
-12 | -0.641 | 0.06658 | -0.036 | -9.631
-11.5 | -0.622 | 0.06208 | -0.038 | -10.016
-11 | -0.624 | 0.04104 | -0.047 | -15.202
-10.5 | -0.679 | 0.01108 | -0.06 | -61.309
-10 | -0.646 | 0.0101 | -0.062 | -63.94
-9.5 | -0.606 | 0.00958 | -0.063 | -63.258
-9 | -0.562 | 0.00909 | -0.065 | -61.864
-8.5 | -0.513 | 0.00876 | -0.066 | -58.539
-8 | -0.461 | 0.00806 | -0.068 | -57.214
-7.5 | -0.408 | 0.00785 | -0.069 | -51.918
-7 | -0.352 | 0.00767 | -0.07 | -45.928
-6.5 | -0.295 | 0.00739 | -0.072 | -39.976
-6 | -0.237 | 0.00739 | -0.073 | -32.126
-5.5 | -0.178 | 0.00633 | -0.074 | -28.179
-5 | -0.118 | 0.00624 | -0.075 | -18.953
-4.5 | -0.058 | 0.00617 | -0.077 | -9.329
-4 | 0.004 | 0.0065 | -0.078 | 0.595
-3.5 | 0.066 | 0.00641 | -0.08 | 10.256
-3 | 0.128 | 0.00636 | -0.081 | 20.122
-2.5 | 0.191 | 0.00696 | -0.082 | 27.399
-2 | 0.253 | 0.00686 | -0.084 | 36.907
-1.5 | 0.317 | 0.00684 | -0.085 | 46.321
-1 | 0.379 | 0.00593 | -0.086 | 63.935
-0.5 | 0.442 | 0.00529 | -0.088 | 83.531
0 | 0.499 | 0.00456 | -0.089 | 109.356
0.5 | 0.56 | 0.00465 | -0.09 | 120.484
1 | 0.621 | 0.00479 | -0.092 | 129.845
1.5 | 0.683 | 0.0049 | -0.093 | 139.191
2 | 0.744 | 0.00501 | -0.094 | 148.323
2.5 | 0.805 | 0.00515 | -0.096 | 156.312
3 | 0.865 | 0.00536 | -0.097 | 161.378
3.5 | 0.925 | 0.00616 | -0.098 | 150.163
4 | 0.985 | 0.00685 | -0.1 | 143.869
4.5 | 1.037 | 0.00741 | -0.101 | 139.906
5 | 1.094 | 0.00843 | -0.102 | 129.662
5.5 | 1.15 | 0.00923 | -0.103 | 124.532
6 | 1.206 | 0.01007 | -0.105 | 119.687
6.5 | 1.26 | 0.01126 | -0.106 | 111.932
7 | 1.313 | 0.01278 | -0.107 | 102.74
7.5 | 1.363 | 0.0135 | -0.108 | 100.919
8 | 1.411 | 0.01401 | -0.11 | 100.694
8.5 | 1.457 | 0.0146 | -0.111 | 99.808
9 | 1.5 | 0.01519 | -0.112 | 98.784
9.5 | 1.538 | 0.01579 | -0.113 | 97.395
10 | 1.572 | 0.01641 | -0.115 | 95.814
10.5 | 1.602 | 0.01757 | -0.116 | 91.184
11 | 1.628 | 0.01834 | -0.117 | 88.753
11.5 | 1.649 | 0.01918 | -0.118 | 85.957
12 | 1.665 | 0.02012 | -0.119 | 82.76
12.5 | 1.677 | 0.02101 | -0.12 | 79.817
13 | 1.683 | 0.02202 | -0.122 | 76.46
13.5 | 1.685 | 0.0231 | -0.123 | 72.93
14 | 1.681 | 0.02415 | -0.124 | 69.622
14.5 | 1.673 | 0.02539 | -0.125 | 65.891
15 | 1.66 | 0.02659 | -0.126 | 62.451
15.5 | 1.643 | 0.02812 | -0.127 | 58.447
16 | 1.622 | 0.02954 | -0.128 | 54.907
16.5 | 1.597 | 0.03124 | -0.129 | 51.13
17 | 1.568 | 0.03301 | -0.129 | 47.496
17.5 | 1.532 | 0.03488 | -0.13 | 43.919
18 | 1.492 | 0.03687 | -0.131 | 40.484
18.5 | 1.451 | 0.03895 | -0.132 | 37.262

## 90. Re 7M Mach 0.00 (2)
BIGFOIL.COM POLAR EXPORT
NACA67-617 a=0.5
NACA67-617 a=0.5 |  |  |  | Cl Max: | 1.6095 | at alpha= | 20 | deg
XFOIL ncrit=9 |  |  |  | L/D Max: | 179.233 | at alpha= | 2.5 | deg
Re: | 7000000 |  |  | Cd Min: | 0.06008 | at alpha= | 20 | deg
Mach: | 0 |  |  | Cl=0 at alpha= | -4.8374 | deg
|  |  |  | @ Cl=0.1, Cd= | 0.0057568
|  |  |  | @ Cl=0.4, Cd= | 0.0050032
|  |  |  | @ Cl=0.6, Cd= | 0.0037055
alpha (deg) | Cl | Cd | Cm | Cl/Cd
-20 | -1.1465 | 0.03037 | -0.1527 | -37.7511
-19.5 | -1.1538 | 0.02704 | -0.149 | -42.6701
-19 | -1.1431 | 0.02498 | -0.146 | -45.7606
-18.5 | -1.1377 | 0.02271 | -0.1418 | -50.0969
-18 | -1.121 | 0.02113 | -0.1383 | -53.0525
-17.5 | -1.1022 | 0.01967 | -0.1347 | -56.0346
-17 | -1.0824 | 0.01825 | -0.1308 | -59.3096
-16.5 | -1.0541 | 0.01728 | -0.1279 | -61.0012
-16 | -1.0245 | 0.01635 | -0.125 | -62.6606
-15.5 | -0.9938 | 0.01538 | -0.122 | -64.6164
-15 | -0.9593 | 0.01455 | -0.1195 | -65.9313
-14.5 | -0.9231 | 0.01379 | -0.1172 | -66.9398
-14 | -0.8842 | 0.0131 | -0.1152 | -67.4962
-13.5 | -0.8439 | 0.01247 | -0.1134 | -67.6744
-13 | -0.8018 | 0.01188 | -0.1118 | -67.4916
-12.5 | -0.7594 | 0.01122 | -0.1102 | -67.6827
-12 | -0.7157 | 0.01056 | -0.1088 | -67.7746
-11.5 | -0.6735 | 0.00954 | -0.1073 | -70.5975
-11 | -0.6261 | 0.0092 | -0.1064 | -68.0543
-10.5 | -0.5777 | 0.00893 | -0.1056 | -64.692
-10 | -0.5289 | 0.00861 | -0.1049 | -61.4286
-9.5 | -0.4799 | 0.00824 | -0.1042 | -58.2403
-9 | -0.4307 | 0.00792 | -0.1036 | -54.3813
-8.5 | -0.3816 | 0.00765 | -0.1028 | -49.8824
-8 | -0.3319 | 0.00743 | -0.1022 | -44.6703
-7.5 | -0.2807 | 0.0072 | -0.1018 | -38.9861
-7 | -0.2284 | 0.007 | -0.1017 | -32.6286
-6.5 | -0.1763 | 0.00678 | -0.1016 | -26.0029
-6 | -0.1238 | 0.00653 | -0.1015 | -18.9587
-5.5 | -0.0704 | 0.00632 | -0.1016 | -11.1392
-5 | -0.0174 | 0.0061 | -0.1016 | -2.8525
-4.5 | 0.0361 | 0.00592 | -0.1018 | 6.098
-4 | 0.0896 | 0.00578 | -0.1019 | 15.5017
-3.5 | 0.1433 | 0.00566 | -0.102 | 25.318
-3 | 0.1981 | 0.00551 | -0.1024 | 35.9528
-2.5 | 0.2529 | 0.0054 | -0.1028 | 46.8333
-2 | 0.3066 | 0.00531 | -0.103 | 57.7401
-1.5 | 0.3602 | 0.00517 | -0.1032 | 69.6712
-1 | 0.4103 | 0.00496 | -0.1026 | 82.7218
-0.5 | 0.4601 | 0.00478 | -0.102 | 96.2552
0 | 0.5062 | 0.00461 | -0.1007 | 109.8048
0.5 | 0.5484 | 0.00441 | -0.0985 | 124.3537
1 | 0.5799 | 0.00381 | -0.0943 | 152.2047
1.5 | 0.6203 | 0.0036 | -0.0917 | 172.3056
2 | 0.6669 | 0.00375 | -0.0904 | 177.84
2.5 | 0.7008 | 0.00391 | -0.0862 | 179.2327
3 | 0.7276 | 0.00422 | -0.0806 | 172.4171
3.5 | 0.7539 | 0.00466 | -0.075 | 161.7811
4 | 0.7864 | 0.00506 | -0.071 | 155.415
4.5 | 0.7774 | 0.00634 | -0.0588 | 122.6183
5 | 0.783 | 0.00751 | -0.0499 | 104.261
5.5 | 0.7887 | 0.00878 | -0.0414 | 89.8292
6 | 0.8027 | 0.00998 | -0.0348 | 80.4309
6.5 | 0.8266 | 0.01098 | -0.0301 | 75.2823
7 | 0.8504 | 0.01208 | -0.0256 | 70.3974
7.5 | 0.875 | 0.01318 | -0.0213 | 66.3885
8 | 0.9008 | 0.01428 | -0.0174 | 63.0812
8.5 | 0.9288 | 0.01538 | -0.014 | 60.3901
9 | 0.9571 | 0.01649 | -0.0108 | 58.0412
9.5 | 0.9799 | 0.01787 | -0.0069 | 54.8349
10 | 1.0134 | 0.01889 | -0.0047 | 53.6474
10.5 | 1.0485 | 0.01979 | -0.0029 | 52.9813
11 | 1.0802 | 0.02094 | -0.0007 | 51.5855
11.5 | 1.1161 | 0.02189 | 0.0009 | 50.9868
12 | 1.1471 | 0.0231 | 0.003 | 49.658
12.5 | 1.1811 | 0.0242 | 0.0046 | 48.8058
13 | 1.2117 | 0.02546 | 0.0066 | 47.5923
13.5 | 1.2419 | 0.02679 | 0.0085 | 46.3568
14 | 1.2697 | 0.02822 | 0.0106 | 44.9929
14.5 | 1.2967 | 0.02971 | 0.0127 | 43.6452
15 | 1.3495 | 0.03193 | 0.0082 | 42.2643
15.5 | 1.4017 | 0.03432 | 0.0036 | 40.8421
16 | 1.4501 | 0.03679 | -0.0004 | 39.4156
16.5 | 1.4956 | 0.03942 | -0.0041 | 37.9401
17 | 1.5143 | 0.04211 | -0.0021 | 35.9606
17.5 | 1.5374 | 0.0444 | -0.0008 | 34.6261
18 | 1.5569 | 0.047 | 0.0007 | 33.1255
18.5 | 1.5727 | 0.04997 | 0.0022 | 31.4729
19 | 1.5892 | 0.05296 | 0.0035 | 30.0076
19.5 | 1.5979 | 0.05656 | 0.0052 | 28.2514
20 | 1.6095 | 0.06008 | 0.0064 | 26.7893

## 91. Re 7M Mach 0.10 (1)
BIGFOIL.COM POLAR EXPORT
NACA67-617 a=0.5
NACA67-617 a=0.5 |  |  |  | Cl Max: | 1.676 | at alpha= | 13 | deg
JavaFoil+Calcfoil stall+Eppler ext transition |  |  |  | L/D Max: | 161.232 | at alpha= | 3 | deg
Re: | 7000000 |  |  | Cd Min: | 0.00456 | at alpha= | 0 | deg
Mach: | 0.1 |  |  | Cl=0 at alpha= | -4.0323 | deg
|  |  |  | @ Cl=0.1, Cd= | 0.0064138
|  |  |  | @ Cl=0.4, Cd= | 0.005756
|  |  |  | @ Cl=0.6, Cd= | 0.0047428
alpha (deg) | Cl | Cd | Cm | Cl/Cd
-15.5 | -0.658 | 0.10792 | -0.027 | -6.099
-15 | -0.664 | 0.10208 | -0.028 | -6.505
-14.5 | -0.667 | 0.09585 | -0.029 | -6.959
-14 | -0.667 | 0.09007 | -0.03 | -7.408
-13.5 | -0.664 | 0.08453 | -0.031 | -7.856
-13 | -0.658 | 0.07907 | -0.032 | -8.316
-12.5 | -0.648 | 0.07317 | -0.034 | -8.856
-12 | -0.637 | 0.06605 | -0.037 | -9.638
-11.5 | -0.616 | 0.06388 | -0.037 | -9.645
-11 | -0.607 | 0.05045 | -0.043 | -12.027
-10.5 | -0.675 | 0.01161 | -0.06 | -58.094
-10 | -0.645 | 0.0103 | -0.062 | -62.573
-9.5 | -0.606 | 0.0097 | -0.064 | -62.512
-9 | -0.563 | 0.00919 | -0.065 | -61.254
-8.5 | -0.514 | 0.00884 | -0.066 | -58.116
-8 | -0.463 | 0.00811 | -0.068 | -57.023
-7.5 | -0.409 | 0.00787 | -0.069 | -51.955
-7 | -0.354 | 0.00772 | -0.071 | -45.796
-6.5 | -0.297 | 0.00723 | -0.072 | -41.036
-6 | -0.238 | 0.00742 | -0.073 | -32.143
-5.5 | -0.179 | 0.0073 | -0.075 | -24.528
-5 | -0.119 | 0.00625 | -0.076 | -19.008
-4.5 | -0.058 | 0.00618 | -0.077 | -9.352
-4 | 0.004 | 0.00653 | -0.079 | 0.595
-3.5 | 0.066 | 0.00643 | -0.08 | 10.282
-3 | 0.129 | 0.0064 | -0.081 | 20.11
-2.5 | 0.192 | 0.00694 | -0.083 | 27.6
-2 | 0.255 | 0.00685 | -0.084 | 37.155
-1.5 | 0.319 | 0.00683 | -0.085 | 46.643
-1 | 0.381 | 0.00594 | -0.087 | 64.168
-0.5 | 0.444 | 0.00533 | -0.088 | 83.32
0 | 0.501 | 0.00456 | -0.089 | 109.868
0.5 | 0.563 | 0.00467 | -0.091 | 120.366
1 | 0.624 | 0.00479 | -0.092 | 130.364
1.5 | 0.686 | 0.00494 | -0.094 | 138.733
2 | 0.747 | 0.00506 | -0.095 | 147.804
2.5 | 0.809 | 0.00516 | -0.096 | 156.798
3 | 0.87 | 0.00539 | -0.098 | 161.232
3.5 | 0.93 | 0.00621 | -0.099 | 149.81
4 | 0.99 | 0.0069 | -0.1 | 143.369
4.5 | 1.042 | 0.00747 | -0.101 | 139.512
5 | 1.099 | 0.00851 | -0.103 | 129.103
5.5 | 1.155 | 0.0093 | -0.104 | 124.24
6 | 1.211 | 0.0102 | -0.105 | 118.723
6.5 | 1.266 | 0.01135 | -0.106 | 111.518
7 | 1.318 | 0.01291 | -0.108 | 102.103
7.5 | 1.369 | 0.01362 | -0.109 | 100.468
8 | 1.417 | 0.01414 | -0.11 | 100.177
8.5 | 1.463 | 0.01474 | -0.111 | 99.237
9 | 1.505 | 0.01536 | -0.113 | 98.013
9.5 | 1.543 | 0.01594 | -0.114 | 96.797
10 | 1.576 | 0.01664 | -0.115 | 94.758
10.5 | 1.605 | 0.01779 | -0.116 | 90.201
11 | 1.629 | 0.01861 | -0.117 | 87.535
11.5 | 1.649 | 0.01948 | -0.119 | 84.657
12 | 1.663 | 0.02034 | -0.12 | 81.771
12.5 | 1.672 | 0.02142 | -0.121 | 78.057
13 | 1.676 | 0.02244 | -0.122 | 74.657
13.5 | 1.674 | 0.02352 | -0.123 | 71.191
14 | 1.667 | 0.0247 | -0.124 | 67.496
14.5 | 1.655 | 0.02595 | -0.125 | 63.779
15 | 1.638 | 0.02735 | -0.126 | 59.885
15.5 | 1.617 | 0.02869 | -0.127 | 56.337
16 | 1.59 | 0.03044 | -0.128 | 52.248
16.5 | 1.561 | 0.03201 | -0.129 | 48.753
17 | 1.526 | 0.034 | -0.13 | 44.876
17.5 | 1.484 | 0.03591 | -0.131 | 41.322
18 | 1.439 | 0.03807 | -0.132 | 37.794

## 92. Re 7M Mach 0.10 (2)
BIGFOIL.COM POLAR EXPORT
NACA67-617 a=0.5
NACA67-617 a=0.5 |  |  |  | Cl Max: | 1.6066 | at alpha= | 20 | deg
XFOIL ncrit=9 |  |  |  | L/D Max: | 177.99 | at alpha= | 2.5 | deg
Re: | 7000000 |  |  | Cd Min: | 0.06204 | at alpha= | 20 | deg
Mach: | 0.1 |  |  | Cl=0 at alpha= | -4.8535 | deg
|  |  |  | @ Cl=0.1, Cd= | 0.0057712
|  |  |  | @ Cl=0.4, Cd= | 0.0050374
|  |  |  | @ Cl=0.6, Cd= | 0.0037549
alpha (deg) | Cl | Cd | Cm | Cl/Cd
-20 | -1.0932 | 0.03518 | -0.1591 | -31.0745
-19.5 | -1.1176 | 0.0302 | -0.1561 | -37.0066
-19 | -1.1145 | 0.02746 | -0.153 | -40.5863
-18.5 | -1.1182 | 0.02456 | -0.1485 | -45.5293
-18 | -1.1063 | 0.02263 | -0.1447 | -48.8864
-17.5 | -1.0928 | 0.02085 | -0.1405 | -52.4125
-17 | -1.077 | 0.01921 | -0.1362 | -56.0645
-16.5 | -1.0507 | 0.01809 | -0.1329 | -58.0818
-16 | -1.0229 | 0.01701 | -0.1295 | -60.1352
-15.5 | -0.9942 | 0.01592 | -0.1262 | -62.4497
-15 | -0.961 | 0.01501 | -0.1233 | -64.024
-14.5 | -0.9254 | 0.01416 | -0.1207 | -65.3531
-14 | -0.8871 | 0.01341 | -0.1184 | -66.1521
-13.5 | -0.8471 | 0.01272 | -0.1163 | -66.5959
-12.5 | -0.7619 | 0.01148 | -0.1127 | -66.3676
-12 | -0.718 | 0.0108 | -0.1112 | -66.4815
-11.5 | -0.6761 | 0.00967 | -0.1094 | -69.9173
-11 | -0.6283 | 0.00928 | -0.1084 | -67.7047
-10.5 | -0.5795 | 0.009 | -0.1075 | -64.3889
-10 | -0.5299 | 0.00869 | -0.1068 | -60.9781
-9.5 | -0.4803 | 0.0083 | -0.1061 | -57.8675
-9 | -0.4305 | 0.00797 | -0.1054 | -54.0151
-8.5 | -0.3807 | 0.00767 | -0.1046 | -49.6349
-8 | -0.3309 | 0.00745 | -0.1039 | -44.4161
-7.5 | -0.2803 | 0.00723 | -0.1032 | -38.769
-7 | -0.228 | 0.00702 | -0.103 | -32.4786
-6.5 | -0.1755 | 0.00681 | -0.1028 | -25.7709
-6 | -0.1227 | 0.00655 | -0.1027 | -18.7328
-5.5 | -0.069 | 0.00634 | -0.1027 | -10.8833
-5 | -0.0157 | 0.00612 | -0.1027 | -2.5654
-4.5 | 0.0379 | 0.00594 | -0.1028 | 6.3805
-4 | 0.0915 | 0.00579 | -0.1028 | 15.8031
-3.5 | 0.1456 | 0.00567 | -0.103 | 25.679
-3 | 0.2005 | 0.00552 | -0.1033 | 36.3225
-2.5 | 0.2556 | 0.00541 | -0.1037 | 47.2458
-2 | 0.3093 | 0.00532 | -0.1038 | 58.1391
-1.5 | 0.3634 | 0.00518 | -0.104 | 70.1544
-0.5 | 0.4635 | 0.00479 | -0.1028 | 96.7641
0.5 | 0.5513 | 0.00443 | -0.099 | 124.447
1 | 0.5836 | 0.00386 | -0.0949 | 151.1917
1.5 | 0.6226 | 0.00361 | -0.0919 | 172.4654
2 | 0.6685 | 0.00377 | -0.0904 | 177.321
2.5 | 0.6995 | 0.00393 | -0.0854 | 177.9898
3 | 0.7282 | 0.00425 | -0.0802 | 171.3412
3.5 | 0.7543 | 0.0047 | -0.0746 | 160.4894
4 | 0.7864 | 0.00513 | -0.0704 | 153.2943
5 | 0.7851 | 0.00757 | -0.0497 | 103.712
5.5 | 0.7905 | 0.00886 | -0.0411 | 89.2212
6.5 | 0.8256 | 0.01118 | -0.0292 | 73.8462
7 | 0.8512 | 0.01223 | -0.0249 | 69.5993
8 | 0.9015 | 0.01448 | -0.0166 | 62.2583
8.5 | 0.9287 | 0.01563 | -0.0131 | 59.4178
9 | 0.958 | 0.01673 | -0.01 | 57.2624
9.5 | 0.9801 | 0.01817 | -0.0059 | 53.9406
10 | 1.0142 | 0.01918 | -0.0038 | 52.878
10.5 | 1.0473 | 0.02022 | -0.0015 | 51.7953
11 | 1.0812 | 0.02129 | 0.0004 | 50.7844
11.5 | 1.117 | 0.02228 | 0.002 | 50.1346
12 | 1.1477 | 0.02354 | 0.0043 | 48.7553
12.5 | 1.1829 | 0.02462 | 0.0058 | 48.0463
13 | 1.2114 | 0.02604 | 0.0081 | 46.5207
13.5 | 1.2438 | 0.02729 | 0.0098 | 45.5771
14 | 1.2694 | 0.0289 | 0.0122 | 43.9239
14.5 | 1.2972 | 0.03036 | 0.0144 | 42.7273
15 | 1.348 | 0.03281 | 0.0101 | 41.085
15.5 | 1.4016 | 0.03512 | 0.0055 | 39.9089
16 | 1.4493 | 0.03778 | 0.0016 | 38.3616
16.5 | 1.4943 | 0.04051 | -0.0019 | 36.8872
18 | 1.5545 | 0.04854 | 0.0028 | 32.0251
18.5 | 1.5708 | 0.05154 | 0.0044 | 30.4773
19 | 1.5869 | 0.05461 | 0.0057 | 29.0588
19.5 | 1.5955 | 0.05835 | 0.0074 | 27.3436
20 | 1.6066 | 0.06204 | 0.0085 | 25.8962

## 93. Re 7M Mach 0.25 (1)
BIGFOIL.COM POLAR EXPORT
NACA67-617 a=0.5
NACA67-617 a=0.5 |  |  |  | Cl Max: | 1.634 | at alpha= | 11.5 | deg
JavaFoil+Calcfoil stall+Eppler ext transition |  |  |  | L/D Max: | 160.357 | at alpha= | 3 | deg
Re: | 7000000 |  |  | Cd Min: | 0.00468 | at alpha= | 0 | deg
Mach: | 0.25 |  |  | Cl=0 at alpha= | -4.0317 | deg
|  |  |  | @ Cl=0.1, Cd= | 0.006125
|  |  |  | @ Cl=0.4, Cd= | 0.0060188
|  |  |  | @ Cl=0.6, Cd= | 0.0048454
alpha (deg) | Cl | Cd | Cm | Cl/Cd
-14.5 | -0.515 | 0.10322 | -0.028 | -4.986
-14 | -0.54 | 0.09849 | -0.029 | -5.483
-13.5 | -0.56 | 0.09217 | -0.03 | -6.075
-13 | -0.574 | 0.0852 | -0.031 | -6.735
-12.5 | -0.581 | 0.08047 | -0.032 | -7.226
-12 | -0.583 | 0.0751 | -0.033 | -7.759
-11.5 | -0.578 | 0.06977 | -0.035 | -8.291
-11 | -0.569 | 0.06337 | -0.037 | -8.981
-10.5 | -0.554 | 0.05717 | -0.04 | -9.7
-10 | -0.538 | 0.04891 | -0.045 | -10.999
-9.5 | -0.6 | 0.01082 | -0.065 | -55.44
-9 | -0.564 | 0.0098 | -0.067 | -57.508
-8.5 | -0.518 | 0.00923 | -0.068 | -56.058
-8 | -0.468 | 0.00839 | -0.07 | -55.778
-7.5 | -0.415 | 0.00816 | -0.071 | -50.878
-7 | -0.36 | 0.00797 | -0.073 | -45.116
-6.5 | -0.303 | 0.00778 | -0.074 | -38.905
-6 | -0.244 | 0.00763 | -0.075 | -31.934
-5.5 | -0.183 | 0.00747 | -0.076 | -24.531
-5 | -0.122 | 0.0073 | -0.078 | -16.663
-4.5 | -0.059 | 0.00716 | -0.079 | -8.274
-4 | 0.004 | 0.00621 | -0.081 | 0.641
-3.5 | 0.068 | 0.00615 | -0.082 | 11.005
-3 | 0.132 | 0.0061 | -0.083 | 21.629
-2.5 | 0.196 | 0.00644 | -0.085 | 30.506
-2 | 0.261 | 0.00636 | -0.086 | 41.049
-1.5 | 0.327 | 0.00638 | -0.088 | 51.263
-1 | 0.392 | 0.0061 | -0.089 | 64.201
-0.5 | 0.457 | 0.00544 | -0.09 | 83.897
0 | 0.514 | 0.00468 | -0.092 | 109.985
0.5 | 0.578 | 0.0048 | -0.093 | 120.24
1 | 0.641 | 0.00493 | -0.095 | 129.912
1.5 | 0.704 | 0.00505 | -0.096 | 139.312
2 | 0.767 | 0.00521 | -0.097 | 147.335
2.5 | 0.83 | 0.00531 | -0.099 | 156.204
3 | 0.893 | 0.00557 | -0.1 | 160.357
3.5 | 0.954 | 0.00651 | -0.101 | 146.653
4 | 1.016 | 0.00716 | -0.103 | 141.962
4.5 | 1.069 | 0.00786 | -0.104 | 135.879
5 | 1.127 | 0.00893 | -0.105 | 126.192
5.5 | 1.184 | 0.00977 | -0.107 | 121.242
6 | 1.241 | 0.01079 | -0.108 | 115.042
6.5 | 1.297 | 0.01199 | -0.109 | 108.19
7 | 1.35 | 0.01364 | -0.11 | 98.971
7.5 | 1.4 | 0.01435 | -0.112 | 97.559
8 | 1.447 | 0.01492 | -0.113 | 97.034
8.5 | 1.492 | 0.01558 | -0.114 | 95.742
9 | 1.532 | 0.01627 | -0.116 | 94.146
9.5 | 1.565 | 0.01699 | -0.117 | 92.143
10 | 1.593 | 0.01771 | -0.118 | 89.906
10.5 | 1.613 | 0.01916 | -0.119 | 84.221
11 | 1.628 | 0.02006 | -0.121 | 81.154
11.5 | 1.634 | 0.0211 | -0.122 | 77.456
12 | 1.633 | 0.02226 | -0.123 | 73.351
12.5 | 1.624 | 0.02343 | -0.124 | 69.31
13 | 1.605 | 0.02464 | -0.125 | 65.162
13.5 | 1.578 | 0.02629 | -0.126 | 60.024
14 | 1.542 | 0.02791 | -0.127 | 55.252
14.5 | 1.497 | 0.02944 | -0.128 | 50.86
15 | 1.444 | 0.03133 | -0.129 | 46.105
15.5 | 1.383 | 0.0336 | -0.13 | 41.168
16 | 1.316 | 0.03547 | -0.131 | 37.092
16.5 | 1.24 | 0.0389 | -0.132 | 31.867

## 94. Re 7M Mach 0.25 (2)
BIGFOIL.COM POLAR EXPORT
NACA67-617 a=0.5
NACA67-617 a=0.5 |  |  |  | Cl Max: | 1.5774 | at alpha= | 20 | deg
XFOIL ncrit=9 |  |  |  | L/D Max: | 171.766 | at alpha= | 1.5 | deg
Re: | 7000000 |  |  | Cd Min: | 0.1635 | at alpha= | -20 | deg
Mach: | 0.25 |  |  | Cl=0 at alpha= | -4.9458 | deg
|  |  |  | @ Cl=0.1, Cd= | 0.0058672
|  |  |  | @ Cl=0.4, Cd= | 0.0051875
|  |  |  | @ Cl=0.6, Cd= | 0.0041729
alpha (deg) | Cl | Cd | Cm | Cl/Cd
-20 | -0.304 | 0.1635 | -0.102 | -1.8593
-19.5 | -0.294 | 0.15624 | -0.1064 | -1.8817
-19 | -0.2903 | 0.14772 | -0.1113 | -1.9652
-18 | -0.8076 | 0.05147 | -0.1667 | -15.6907
-17.5 | -0.8989 | 0.03598 | -0.1749 | -24.9833
-17 | -0.9436 | 0.0298 | -0.1708 | -31.6644
-16.5 | -0.9542 | 0.02631 | -0.1657 | -36.2676
-16 | -0.9621 | 0.02321 | -0.1594 | -41.452
-15.5 | -0.9606 | 0.02065 | -0.153 | -46.5182
-15 | -0.944 | 0.01878 | -0.1475 | -50.2662
-14.5 | -0.9228 | 0.01708 | -0.1422 | -54.0281
-14 | -0.8935 | 0.01573 | -0.1376 | -56.8023
-13.5 | -0.8587 | 0.01457 | -0.1336 | -58.9362
-13 | -0.8199 | 0.01356 | -0.1301 | -60.4646
-12.5 | -0.7778 | 0.01268 | -0.127 | -61.3407
-12 | -0.7326 | 0.01193 | -0.1245 | -61.4082
-11.5 | -0.6864 | 0.01115 | -0.1221 | -61.5605
-11 | -0.638 | 0.0105 | -0.1201 | -60.7619
-10.5 | -0.5905 | 0.00941 | -0.1183 | -62.7524
-10 | -0.5377 | 0.00903 | -0.1171 | -59.546
-9.5 | -0.4846 | 0.00871 | -0.116 | -55.6372
-9 | -0.4315 | 0.00828 | -0.115 | -52.1135
-8.5 | -0.3782 | 0.00791 | -0.1141 | -47.8129
-8 | -0.325 | 0.00762 | -0.1132 | -42.6509
-7.5 | -0.2721 | 0.00734 | -0.1123 | -37.0708
-7 | -0.2201 | 0.00712 | -0.1112 | -30.9129
-6.5 | -0.1681 | 0.00693 | -0.1102 | -24.2569
-6 | -0.1153 | 0.00665 | -0.1094 | -17.3383
-5.5 | -0.0605 | 0.00643 | -0.1091 | -9.409
-5 | -0.0059 | 0.0062 | -0.1088 | -0.95161
-4.5 | 0.0485 | 0.006 | -0.1085 | 8.0833
-4 | 0.1028 | 0.00586 | -0.1082 | 17.5427
-3.5 | 0.159 | 0.00572 | -0.1083 | 27.7972
-3 | 0.2147 | 0.00557 | -0.1084 | 38.5458
-2.5 | 0.2705 | 0.00548 | -0.1085 | 49.3613
-2 | 0.3255 | 0.00537 | -0.1084 | 60.6145
-1.5 | 0.3808 | 0.00526 | -0.1085 | 72.3954
-1 | 0.4311 | 0.00507 | -0.1075 | 85.0296
-0.5 | 0.4812 | 0.0049 | -0.1065 | 98.2041
0 | 0.527 | 0.00474 | -0.1047 | 111.1814
0.5 | 0.5677 | 0.00454 | -0.1018 | 125.0441
1 | 0.6029 | 0.00414 | -0.0978 | 145.628
1.5 | 0.6321 | 0.00368 | -0.0924 | 171.7663
2 | 0.6617 | 0.00388 | -0.0868 | 170.5412
2.5 | 0.6961 | 0.00415 | -0.0824 | 167.7349
3 | 0.7298 | 0.00449 | -0.0779 | 162.539
3.5 | 0.7591 | 0.00496 | -0.0727 | 153.0444
4 | 0.7886 | 0.00551 | -0.0677 | 143.1216
4.5 | 0.7957 | 0.00658 | -0.0584 | 120.9271
5 | 0.7982 | 0.00789 | -0.0487 | 101.166
5.5 | 0.7999 | 0.00935 | -0.0392 | 85.5508
6 | 0.8101 | 0.01074 | -0.0316 | 75.4283
6.5 | 0.8295 | 0.01199 | -0.0258 | 69.1827
7 | 0.8528 | 0.01321 | -0.0209 | 64.5572
8 | 0.9019 | 0.01574 | -0.0119 | 57.2999
8.5 | 0.9287 | 0.01703 | -0.008 | 54.5332
9.5 | 0.981 | 0.01984 | -0.0005 | 49.4456
10 | 1.0147 | 0.02102 | 0.002 | 48.2731
10.5 | 1.0494 | 0.0222 | 0.0043 | 47.2703
11 | 1.0844 | 0.02338 | 0.0065 | 46.3815
11.5 | 1.1188 | 0.02466 | 0.0086 | 45.369
12 | 1.1524 | 0.02597 | 0.0108 | 44.3743
13 | 1.2172 | 0.0289 | 0.0152 | 42.1176
13.5 | 1.2466 | 0.03061 | 0.0175 | 40.7253
14 | 1.2739 | 0.03242 | 0.0201 | 39.2936
14.5 | 1.297 | 0.0344 | 0.0232 | 37.7035
15 | 1.3435 | 0.03709 | 0.0203 | 36.2227
15.5 | 1.3961 | 0.03993 | 0.0162 | 34.9637
16 | 1.4414 | 0.04329 | 0.0127 | 33.2964
16.5 | 1.4849 | 0.04665 | 0.0097 | 31.8307
17 | 1.5248 | 0.05016 | 0.007 | 30.3987
18 | 1.5427 | 0.0569 | 0.0139 | 27.1125
18.5 | 1.5516 | 0.06103 | 0.0158 | 25.4236
19 | 1.565 | 0.06492 | 0.0172 | 24.1066
19.5 | 1.5725 | 0.06931 | 0.0186 | 22.6879
20 | 1.5774 | 0.07411 | 0.0197 | 21.2846

## 95. Re 7M Mach 0.50 (1)
BIGFOIL.COM POLAR EXPORT
NACA67-617 a=0.5
NACA67-617 a=0.5 |  |  |  | Cl Max: | 1.563 | at alpha= | 8.5 | deg
JavaFoil+Calcfoil stall+Eppler ext transition |  |  |  | L/D Max: | 154.815 | at alpha= | 3 | deg
Re: | 7000000 |  |  | Cd Min: | 0.00519 | at alpha= | 0 | deg
Mach: | 0.5 |  |  | Cl=0 at alpha= | -4.029 | deg
|  |  |  | @ Cl=0.1, Cd= | 0.0075077
|  |  |  | @ Cl=0.4, Cd= | 0.00692
|  |  |  | @ Cl=0.6, Cd= | 0.0052594
alpha (deg) | Cl | Cd | Cm | Cl/Cd
-20 | -0.906 | 0.15508 | -0.026 | -5.84
-19.5 | -0.878 | 0.14914 | -0.026 | -5.884
-19 | -0.85 | 0.1439 | -0.027 | -5.905
-18.5 | -0.824 | 0.14241 | -0.028 | -5.783
-18 | -0.795 | 0.13619 | -0.029 | -5.838
-17.5 | -0.765 | 0.13087 | -0.029 | -5.848
-17 | -0.736 | 0.12699 | -0.029 | -5.797
-16.5 | -0.708 | 0.1241 | -0.029 | -5.707
-16 | -0.68 | 0.11811 | -0.03 | -5.761
-15.5 | -0.652 | 0.11384 | -0.031 | -5.731
-15 | -0.624 | 0.1109 | -0.032 | -5.629
-14.5 | -0.596 | 0.10509 | -0.032 | -5.666
-14 | -0.567 | 0.09809 | -0.032 | -5.779
-13.5 | -0.539 | 0.09137 | -0.033 | -5.896
-13 | -0.511 | 0.08524 | -0.034 | -5.99
-12.5 | -0.482 | 0.08028 | -0.035 | -6.009
-12 | -0.455 | 0.07344 | -0.036 | -6.19
-11.5 | -0.425 | 0.08505 | -0.034 | -4.994
-11 | -0.396 | 0.07646 | -0.035 | -5.184
-10.5 | -0.368 | 0.06926 | -0.036 | -5.316
-10 | -0.34 | 0.06245 | -0.038 | -5.447
-9.5 | -0.311 | 0.06834 | -0.035 | -4.547
-9 | -0.283 | 0.06533 | -0.037 | -4.326
-8.5 | -0.255 | 0.05843 | -0.039 | -4.357
-8 | -0.308 | 0.05525 | -0.039 | -5.574
-7.5 | -0.325 | 0.04766 | -0.043 | -6.81
-7 | -0.303 | 0.04011 | -0.052 | -7.548
-6.5 | -0.317 | 0.00893 | -0.082 | -35.464
-6 | -0.26 | 0.00859 | -0.083 | -30.291
-5.5 | -0.198 | 0.00829 | -0.085 | -23.929
-5 | -0.133 | 0.00809 | -0.086 | -16.44
-4.5 | -0.065 | 0.00783 | -0.088 | -8.315
-4 | 0.004 | 0.00766 | -0.089 | 0.574
-3.5 | 0.075 | 0.00755 | -0.091 | 9.937
-3 | 0.146 | 0.00743 | -0.092 | 19.706
-2.5 | 0.218 | 0.00737 | -0.094 | 29.615
-2 | 0.29 | 0.00731 | -0.095 | 39.707
-1.5 | 0.364 | 0.00724 | -0.097 | 50.282
-1 | 0.436 | 0.0066 | -0.099 | 66.077
-0.5 | 0.508 | 0.00608 | -0.1 | 83.692
0 | 0.573 | 0.00519 | -0.102 | 110.346
0.5 | 0.643 | 0.00537 | -0.104 | 119.843
1 | 0.714 | 0.00552 | -0.105 | 129.191
1.5 | 0.784 | 0.00568 | -0.107 | 138.066
2 | 0.854 | 0.00588 | -0.108 | 145.172
2.5 | 0.924 | 0.00604 | -0.11 | 152.954
3 | 0.994 | 0.00642 | -0.111 | 154.815
3.5 | 1.062 | 0.00775 | -0.113 | 137.144
4 | 1.132 | 0.0085 | -0.114 | 133.083
4.5 | 1.185 | 0.00988 | -0.116 | 119.921
5 | 1.248 | 0.01102 | -0.117 | 113.292
5.5 | 1.31 | 0.01227 | -0.119 | 106.792
6 | 1.369 | 0.0141 | -0.12 | 97.083
6.5 | 1.425 | 0.01638 | -0.121 | 87.005
7 | 1.476 | 0.01726 | -0.123 | 85.493
7.5 | 1.517 | 0.01816 | -0.124 | 83.536
8 | 1.548 | 0.01911 | -0.126 | 80.993
8.5 | 1.563 | 0.02025 | -0.127 | 77.17
9 | 1.547 | 0.02242 | -0.128 | 69.016
9.5 | 1.456 | 0.02453 | -0.13 | 59.361
10 | 0.941 | 0.02852 | -0.131 | 33.007
10.5 | 0.972 | 0.03019 | -0.132 | 32.198
11 | 1.003 | 0.03099 | -0.133 | 32.367
11.5 | 1.037 | 0.03012 | -0.135 | 34.436
12 | 1.066 | 0.03318 | -0.136 | 32.137
12.5 | 0.96 | 0.07633 | -0.104 | 12.582
13 | 0.953 | 0.09965 | -0.08 | 9.566
13.5 | 0.978 | 0.09731 | -0.077 | 10.049

## 96. Re 7M Mach 0.50 (2)
BIGFOIL.COM POLAR EXPORT
NACA67-617 a=0.5
NACA67-617 a=0.5 |  |  |  | Cl Max: | 1.3367 | at alpha= | 15.5 | deg
XFOIL ncrit=9 |  |  |  | L/D Max: | 122.11 | at alpha= | 2 | deg
Re: | 7000000 |  |  | Cd Min: | 0.16798 | at alpha= | 20 | deg
Mach: | 0.5 |  |  | Cl=0 at alpha= | -5.5339 | deg
|  |  |  | @ Cl=0.1, Cd= | 0.0065
|  |  |  | @ Cl=0.4, Cd= | 0.0057042
|  |  |  | @ Cl=0.6, Cd= | 0.0054985
alpha (deg) | Cl | Cd | Cm | Cl/Cd
-14 | -0.1182 | 0.0932 | -0.1706 | -1.2682
-13.5 | -0.1534 | 0.08121 | -0.1776 | -1.8889
-13 | -0.1918 | 0.06984 | -0.1845 | -2.7463
-11.5 | -0.2456 | 0.04193 | -0.2033 | -5.8574
-11 | -0.274 | 0.03531 | -0.2021 | -7.7598
-10.5 | -0.3183 | 0.02928 | -0.1957 | -10.8709
-10 | -0.3639 | 0.02377 | -0.1855 | -15.3092
-9.5 | -0.4167 | 0.01821 | -0.1716 | -22.883
-9 | -0.4379 | 0.01294 | -0.1598 | -33.8408
-8.5 | -0.3869 | 0.01056 | -0.1554 | -36.6383
-8 | -0.3224 | 0.00945 | -0.1524 | -34.1164
-7.5 | -0.2566 | 0.00869 | -0.1499 | -29.5282
-7 | -0.1899 | 0.00816 | -0.148 | -23.2721
-6.5 | -0.1239 | 0.00767 | -0.1464 | -16.1538
-6 | -0.0591 | 0.00725 | -0.1449 | -8.1517
-5.5 | 0.0043 | 0.00691 | -0.1435 | 0.62229
-5 | 0.0659 | 0.00664 | -0.142 | 9.9247
-4.5 | 0.1268 | 0.00639 | -0.1406 | 19.8435
-4 | 0.1871 | 0.00613 | -0.1394 | 30.522
-3.5 | 0.2452 | 0.00594 | -0.1378 | 41.2795
-3 | 0.3001 | 0.00583 | -0.1357 | 51.4751
-2.5 | 0.3523 | 0.00574 | -0.1331 | 61.3763
-2 | 0.4056 | 0.0057 | -0.1308 | 71.1579
-1.5 | 0.4592 | 0.00566 | -0.1287 | 81.1307
-1 | 0.5082 | 0.00561 | -0.1257 | 90.5882
-0.5 | 0.5489 | 0.00552 | -0.1209 | 99.4384
0 | 0.5808 | 0.00542 | -0.1143 | 107.1587
0.5 | 0.5819 | 0.00543 | -0.1011 | 107.1639
1 | 0.6004 | 0.0055 | -0.092 | 109.1636
1.5 | 0.6199 | 0.00546 | -0.0834 | 113.5348
2 | 0.6423 | 0.00526 | -0.0753 | 122.1103
2.5 | 0.6826 | 0.00575 | -0.0708 | 118.713
3 | 0.7245 | 0.00628 | -0.0667 | 115.3662
3.5 | 0.7656 | 0.00683 | -0.0625 | 112.0937
4 | 0.8055 | 0.00747 | -0.0581 | 107.8313
4.5 | 0.8402 | 0.0083 | -0.0528 | 101.2289
5 | 0.8486 | 0.00978 | -0.043 | 86.7689
5.5 | 0.8464 | 0.01168 | -0.0319 | 72.4658
6 | 0.8456 | 0.01372 | -0.0214 | 61.6327
7 | 0.8663 | 0.01769 | -0.0054 | 48.9712
7.5 | 0.8891 | 0.01952 | 0.0004 | 45.5482
8 | 0.9098 | 0.02156 | 0.0061 | 42.1985
9 | 0.9602 | 0.02564 | 0.0159 | 37.4493
9.5 | 0.9858 | 0.02789 | 0.0204 | 35.346
10 | 1.0205 | 0.02985 | 0.0237 | 34.1876
10.5 | 1.0603 | 0.03157 | 0.0267 | 33.5857
11 | 1.0977 | 0.03359 | 0.0297 | 32.6794
11.5 | 1.1329 | 0.0358 | 0.0329 | 31.6453
12 | 1.1722 | 0.03787 | 0.0357 | 30.9533
12.5 | 1.2065 | 0.04038 | 0.0388 | 29.8787
13 | 1.2383 | 0.04312 | 0.042 | 28.7175
13.5 | 1.267 | 0.04627 | 0.0452 | 27.3828
14 | 1.2934 | 0.04964 | 0.0485 | 26.0556
15 | 1.3343 | 0.05793 | 0.0548 | 23.033
15.5 | 1.3367 | 0.06378 | 0.0578 | 20.958
16.5 | 1.2946 | 0.08141 | 0.0588 | 15.9022
17 | 1.2642 | 0.09308 | 0.0547 | 13.5819
17.5 | 1.2323 | 0.1057 | 0.0487 | 11.6585
18 | 1.2055 | 0.11872 | 0.0409 | 10.1541
18.5 | 1.1794 | 0.13248 | 0.0315 | 8.9025
19.5 | 1.1215 | 0.15543 | 0.0206 | 7.2155
20 | 1.0975 | 0.16798 | 0.0126 | 6.5335

## 97. Re 8M Mach 0.00 (1)
BIGFOIL.COM POLAR EXPORT
NACA67-617 a=0.5
NACA67-617 a=0.5 |  |  |  | Cl Max: | 1.686 | at alpha= | 13.5 | deg
JavaFoil+Calcfoil stall+Eppler ext transition |  |  |  | L/D Max: | 155.095 | at alpha= | 2.5 | deg
Re: | 8000000 |  |  | Cd Min: | 0.00449 | at alpha= | 0 | deg
Mach: | 0 |  |  | Cl=0 at alpha= | -4.0323 | deg
|  |  |  | @ Cl=0.1, Cd= | 0.0069416
|  |  |  | @ Cl=0.4, Cd= | 0.00589
|  |  |  | @ Cl=0.6, Cd= | 0.0046739
alpha (deg) | Cl | Cd | Cm | Cl/Cd
-16 | -0.677 | 0.11085 | -0.026 | -6.105
-15.5 | -0.682 | 0.10556 | -0.027 | -6.462
-15 | -0.685 | 0.09904 | -0.028 | -6.917
-14.5 | -0.685 | 0.09358 | -0.029 | -7.324
-14 | -0.683 | 0.08816 | -0.03 | -7.743
-13.5 | -0.677 | 0.08219 | -0.032 | -8.238
-13 | -0.669 | 0.0766 | -0.033 | -8.729
-12.5 | -0.659 | 0.06946 | -0.036 | -9.483
-12 | -0.642 | 0.06538 | -0.037 | -9.826
-11.5 | -0.623 | 0.06084 | -0.038 | -10.241
-11 | -0.703 | 0.01286 | -0.058 | -54.651
-10.5 | -0.68 | 0.01071 | -0.06 | -63.528
-10 | -0.646 | 0.00983 | -0.062 | -65.722
-9.5 | -0.606 | 0.00935 | -0.063 | -64.865
-9 | -0.562 | 0.00888 | -0.065 | -63.31
-8.5 | -0.513 | 0.00861 | -0.066 | -59.573
-8 | -0.462 | 0.00793 | -0.068 | -58.223
-7.5 | -0.408 | 0.00778 | -0.069 | -52.387
-7 | -0.352 | 0.00769 | -0.07 | -45.852
-6.5 | -0.296 | 0.00711 | -0.072 | -41.562
-6 | -0.238 | 0.00639 | -0.073 | -37.184
-5.5 | -0.178 | 0.00629 | -0.074 | -28.364
-5 | -0.118 | 0.00616 | -0.076 | -19.21
-4.5 | -0.058 | 0.00651 | -0.077 | -8.846
-4 | 0.004 | 0.00642 | -0.078 | 0.602
-3.5 | 0.066 | 0.00698 | -0.08 | 9.435
-3 | 0.128 | 0.00691 | -0.081 | 18.562
-2.5 | 0.191 | 0.00682 | -0.082 | 27.964
-2 | 0.253 | 0.00672 | -0.084 | 37.695
-1.5 | 0.317 | 0.0067 | -0.085 | 47.276
-1 | 0.379 | 0.00604 | -0.086 | 62.861
-0.5 | 0.442 | 0.00559 | -0.088 | 79.093
0 | 0.499 | 0.00449 | -0.089 | 110.992
0.5 | 0.56 | 0.00459 | -0.09 | 121.962
1 | 0.622 | 0.00472 | -0.092 | 131.678
1.5 | 0.683 | 0.00483 | -0.093 | 141.339
2 | 0.744 | 0.00496 | -0.094 | 150.111
2.5 | 0.805 | 0.00519 | -0.096 | 155.095
3 | 0.865 | 0.00591 | -0.097 | 146.339
3.5 | 0.925 | 0.00653 | -0.098 | 141.62
4 | 0.985 | 0.00699 | -0.1 | 140.856
4.5 | 1.037 | 0.00792 | -0.101 | 130.81
5 | 1.094 | 0.00866 | -0.102 | 126.252
5.5 | 1.15 | 0.00936 | -0.103 | 122.946
6 | 1.206 | 0.01031 | -0.105 | 116.947
6.5 | 1.261 | 0.01114 | -0.106 | 113.146
7 | 1.313 | 0.01258 | -0.107 | 104.344
7.5 | 1.363 | 0.01321 | -0.108 | 103.19
8 | 1.412 | 0.01371 | -0.11 | 102.953
8.5 | 1.458 | 0.01427 | -0.111 | 102.137
9 | 1.501 | 0.01483 | -0.112 | 101.173
9.5 | 1.539 | 0.01543 | -0.113 | 99.763
10 | 1.573 | 0.01606 | -0.115 | 97.946
10.5 | 1.603 | 0.01716 | -0.116 | 93.431
11 | 1.629 | 0.01793 | -0.117 | 90.827
11.5 | 1.65 | 0.01877 | -0.118 | 87.919
12 | 1.666 | 0.01964 | -0.119 | 84.844
12.5 | 1.678 | 0.02052 | -0.12 | 81.755
13 | 1.684 | 0.02152 | -0.122 | 78.254
13.5 | 1.686 | 0.02256 | -0.123 | 74.725
14 | 1.682 | 0.02379 | -0.124 | 70.701
14.5 | 1.674 | 0.02479 | -0.125 | 67.54
15 | 1.661 | 0.02616 | -0.126 | 63.501
15.5 | 1.644 | 0.02743 | -0.127 | 59.936
16 | 1.623 | 0.02894 | -0.128 | 56.094
16.5 | 1.598 | 0.03043 | -0.129 | 52.522
17 | 1.569 | 0.03226 | -0.13 | 48.63
17.5 | 1.533 | 0.03401 | -0.131 | 45.068
18 | 1.494 | 0.03606 | -0.131 | 41.426
18.5 | 1.452 | 0.03842 | -0.132 | 37.78

## 98. Re 8M Mach 0.00 (2)
BIGFOIL.COM POLAR EXPORT
NACA67-617 a=0.5
NACA67-617 a=0.5 |  |  |  | Cl Max: | 1.6298 | at alpha= | 20 | deg
XFOIL ncrit=9 |  |  |  | L/D Max: | 179.716 | at alpha= | 2.5 | deg
Re: | 8000000 |  |  | Cd Min: | 0.05851 | at alpha= | 20 | deg
Mach: | 0 |  |  | Cl=0 at alpha= | -4.8143 | deg
|  |  |  | @ Cl=0.1, Cd= | 0.0056065
|  |  |  | @ Cl=0.4, Cd= | 0.0049159
|  |  |  | @ Cl=0.6, Cd= | 0.0040999
alpha (deg) | Cl | Cd | Cm | Cl/Cd
-20 | -1.1616 | 0.02931 | -0.1519 | -39.6315
-19.5 | -1.1671 | 0.0262 | -0.1481 | -44.5458
-19 | -1.1546 | 0.02426 | -0.145 | -47.5927
-18.5 | -1.1485 | 0.0221 | -0.1407 | -51.9683
-18 | -1.131 | 0.0206 | -0.1372 | -54.9029
-17.5 | -1.1117 | 0.01919 | -0.1335 | -57.9312
-17 | -1.0916 | 0.0178 | -0.1297 | -61.3258
-16.5 | -1.0621 | 0.01689 | -0.1268 | -62.8834
-16 | -1.0318 | 0.01597 | -0.124 | -64.6086
-15.5 | -1.0013 | 0.01498 | -0.121 | -66.8425
-15 | -0.9661 | 0.01418 | -0.1185 | -68.1312
-14.5 | -0.9299 | 0.01341 | -0.1162 | -69.3438
-14 | -0.8907 | 0.01275 | -0.1142 | -69.8588
-13.5 | -0.8502 | 0.01212 | -0.1124 | -70.1485
-13 | -0.8081 | 0.01155 | -0.1107 | -69.9654
-12.5 | -0.7646 | 0.01102 | -0.1093 | -69.3829
-12 | -0.7209 | 0.01041 | -0.1078 | -69.2507
-11.5 | -0.679 | 0.00935 | -0.1062 | -72.6203
-11 | -0.6317 | 0.00894 | -0.1054 | -70.66
-10.5 | -0.5829 | 0.00863 | -0.1046 | -67.5435
-10 | -0.5341 | 0.00834 | -0.1039 | -64.0408
-9.5 | -0.4851 | 0.00804 | -0.1032 | -60.3358
-9 | -0.4363 | 0.00773 | -0.1024 | -56.4424
-8.5 | -0.3872 | 0.00746 | -0.1017 | -51.9035
-8 | -0.337 | 0.00723 | -0.1011 | -46.6113
-7.5 | -0.285 | 0.00701 | -0.101 | -40.6562
-7 | -0.2327 | 0.00682 | -0.1009 | -34.1202
-6.5 | -0.1792 | 0.00661 | -0.101 | -27.1104
-6 | -0.1265 | 0.00635 | -0.101 | -19.9213
-5.5 | -0.0729 | 0.00616 | -0.1011 | -11.8344
-5 | -0.0198 | 0.00595 | -0.1011 | -3.3277
-4.5 | 0.0335 | 0.00578 | -0.1012 | 5.7958
-4 | 0.0868 | 0.00564 | -0.1013 | 15.3901
-3.5 | 0.142 | 0.0055 | -0.1018 | 25.8182
-3 | 0.1966 | 0.00536 | -0.1021 | 36.6791
-2.5 | 0.2512 | 0.00527 | -0.1025 | 47.666
-2 | 0.3054 | 0.00517 | -0.1028 | 59.0716
-1.5 | 0.3598 | 0.00506 | -0.1031 | 71.1067
-1 | 0.41 | 0.00488 | -0.1025 | 84.0164
-0.5 | 0.4596 | 0.00476 | -0.1019 | 96.5546
0 | 0.5064 | 0.00463 | -0.1007 | 109.3737
0.5 | 0.5503 | 0.00447 | -0.0989 | 123.1096
1 | 0.5912 | 0.00433 | -0.0965 | 136.5358
1.5 | 0.6195 | 0.00359 | -0.0916 | 172.5627
2 | 0.6663 | 0.00373 | -0.0903 | 178.6327
2.5 | 0.6973 | 0.00388 | -0.0854 | 179.7165
3 | 0.7252 | 0.00423 | -0.0801 | 171.4421
3.5 | 0.7511 | 0.00465 | -0.0745 | 161.5269
4 | 0.779 | 0.00513 | -0.0695 | 151.8519
4.5 | 0.7576 | 0.00669 | -0.0549 | 113.2436
5 | 0.7694 | 0.00776 | -0.0473 | 99.1495
5.5 | 0.779 | 0.00899 | -0.0397 | 86.6518
6 | 0.7956 | 0.01013 | -0.0335 | 78.539
7 | 0.848 | 0.01207 | -0.0251 | 70.2568
7.5 | 0.8754 | 0.0131 | -0.0213 | 66.8244
8 | 0.9018 | 0.01418 | -0.0176 | 63.5966
8.5 | 0.933 | 0.01513 | -0.0146 | 61.6656
9 | 0.9589 | 0.01635 | -0.011 | 58.6483
9.5 | 0.9867 | 0.01752 | -0.0078 | 56.3185
10 | 1.0183 | 0.01858 | -0.0054 | 54.8062
10.5 | 1.0558 | 0.01942 | -0.0039 | 54.3666
11 | 1.0879 | 0.02049 | -0.0017 | 53.0942
11.5 | 1.123 | 0.0215 | 0 | 52.2326
12 | 1.157 | 0.02253 | 0.0017 | 51.3538
12.5 | 1.1891 | 0.02372 | 0.0036 | 50.1307
13 | 1.2212 | 0.0249 | 0.0054 | 49.0442
13.5 | 1.251 | 0.02626 | 0.0073 | 47.639
14 | 1.2799 | 0.02763 | 0.0094 | 46.3228
14.5 | 1.3036 | 0.02927 | 0.012 | 44.5371
15 | 1.3405 | 0.031 | 0.0115 | 43.2419
15.5 | 1.3934 | 0.03341 | 0.0067 | 41.7061
16 | 1.4461 | 0.03565 | 0.0021 | 40.5638
16.5 | 1.4912 | 0.03841 | -0.0017 | 38.8232
17 | 1.5356 | 0.04107 | -0.0052 | 37.3898
18 | 1.5703 | 0.04613 | -0.0007 | 34.0408
18.5 | 1.5861 | 0.04908 | 0.0009 | 32.3166
19 | 1.604 | 0.0519 | 0.0021 | 30.9056
19.5 | 1.6173 | 0.0551 | 0.0036 | 29.3521
20 | 1.6298 | 0.05851 | 0.0048 | 27.8551

## 99. Re 8M Mach 0.10 (1)
BIGFOIL.COM POLAR EXPORT
NACA67-617 a=0.5
NACA67-617 a=0.5 |  |  |  | Cl Max: | 1.677 | at alpha= | 13 | deg
JavaFoil+Calcfoil stall+Eppler ext transition |  |  |  | L/D Max: | 155.264 | at alpha= | 2.5 | deg
Re: | 8000000 |  |  | Cd Min: | 0.00449 | at alpha= | 0 | deg
Mach: | 0.1 |  |  | Cl=0 at alpha= | -4.0323 | deg
|  |  |  | @ Cl=0.1, Cd= | 0.0067046
|  |  |  | @ Cl=0.4, Cd= | 0.0059043
|  |  |  | @ Cl=0.6, Cd= | 0.0046867
alpha (deg) | Cl | Cd | Cm | Cl/Cd
-15.5 | -0.658 | 0.10655 | -0.027 | -6.178
-15 | -0.664 | 0.10119 | -0.028 | -6.564
-14.5 | -0.667 | 0.09503 | -0.029 | -7.023
-14 | -0.668 | 0.0893 | -0.03 | -7.477
-13.5 | -0.665 | 0.08387 | -0.031 | -7.923
-13 | -0.658 | 0.07806 | -0.033 | -8.431
-12.5 | -0.649 | 0.07227 | -0.035 | -8.977
-12 | -0.638 | 0.06477 | -0.037 | -9.849
-11.5 | -0.617 | 0.06293 | -0.037 | -9.806
-11 | -0.614 | 0.04589 | -0.045 | -13.37
-10.5 | -0.677 | 0.01111 | -0.06 | -60.911
-10 | -0.645 | 0.01003 | -0.062 | -64.297
-9.5 | -0.606 | 0.00947 | -0.064 | -64.07
-9 | -0.563 | 0.00899 | -0.065 | -62.676
-8.5 | -0.514 | 0.00869 | -0.067 | -59.138
-8 | -0.463 | 0.00797 | -0.068 | -58.032
-7.5 | -0.409 | 0.00784 | -0.069 | -52.173
-7 | -0.354 | 0.00772 | -0.071 | -45.815
-6.5 | -0.297 | 0.00714 | -0.072 | -41.559
-6 | -0.239 | 0.00733 | -0.073 | -32.548
-5.5 | -0.179 | 0.00632 | -0.075 | -28.348
-5 | -0.119 | 0.00618 | -0.076 | -19.235
-4.5 | -0.058 | 0.00654 | -0.077 | -8.843
-4 | 0.004 | 0.00645 | -0.079 | 0.602
-3.5 | 0.066 | 0.00637 | -0.08 | 10.382
-3 | 0.129 | 0.00699 | -0.081 | 18.423
-2.5 | 0.192 | 0.0068 | -0.083 | 28.179
-2 | 0.255 | 0.00672 | -0.084 | 37.905
-1.5 | 0.319 | 0.0067 | -0.085 | 47.551
-1 | 0.381 | 0.00604 | -0.087 | 63.096
-0.5 | 0.444 | 0.00559 | -0.088 | 79.454
0 | 0.501 | 0.00449 | -0.09 | 111.534
0.5 | 0.563 | 0.00462 | -0.091 | 121.849
1 | 0.624 | 0.00473 | -0.092 | 131.899
1.5 | 0.686 | 0.00487 | -0.094 | 140.874
2 | 0.748 | 0.00496 | -0.095 | 150.614
2.5 | 0.809 | 0.00521 | -0.096 | 155.264
3 | 0.869 | 0.00596 | -0.097 | 145.809
3.5 | 0.93 | 0.00655 | -0.099 | 141.82
4 | 0.99 | 0.00705 | -0.1 | 140.344
4.5 | 1.041 | 0.00799 | -0.101 | 130.299
5 | 1.099 | 0.00872 | -0.103 | 126.028
5.5 | 1.156 | 0.00945 | -0.104 | 122.24
6 | 1.211 | 0.01041 | -0.105 | 116.379
6.5 | 1.266 | 0.01123 | -0.106 | 112.812
7 | 1.319 | 0.01268 | -0.108 | 104.015
7.5 | 1.369 | 0.01334 | -0.109 | 102.606
8 | 1.418 | 0.01384 | -0.11 | 102.425
8.5 | 1.463 | 0.01441 | -0.111 | 101.539
9 | 1.506 | 0.015 | -0.113 | 100.384
9.5 | 1.543 | 0.01558 | -0.114 | 99.042
10 | 1.577 | 0.01625 | -0.115 | 97.074
10.5 | 1.606 | 0.01742 | -0.116 | 92.187
11 | 1.63 | 0.01824 | -0.118 | 89.352
11.5 | 1.649 | 0.01901 | -0.119 | 86.776
12 | 1.664 | 0.0199 | -0.12 | 83.604
12.5 | 1.673 | 0.02087 | -0.121 | 80.18
13 | 1.677 | 0.02185 | -0.122 | 76.739
13.5 | 1.675 | 0.02297 | -0.123 | 72.938
14 | 1.668 | 0.02422 | -0.124 | 68.86
14.5 | 1.656 | 0.02548 | -0.125 | 64.982
15 | 1.639 | 0.02669 | -0.126 | 61.407
15.5 | 1.618 | 0.02798 | -0.127 | 57.803
16 | 1.591 | 0.0297 | -0.128 | 53.576
16.5 | 1.562 | 0.03146 | -0.129 | 49.631
17 | 1.527 | 0.03319 | -0.13 | 46.004
17.5 | 1.485 | 0.03499 | -0.131 | 42.433
18 | 1.439 | 0.03755 | -0.132 | 38.334

## 100. Re 8M Mach 0.10 (2)
BIGFOIL.COM POLAR EXPORT
NACA67-617 a=0.5
NACA67-617 a=0.5 |  |  |  | Cl Max: | 1.6255 | at alpha= | 20 | deg
XFOIL ncrit=9 |  |  |  | L/D Max: | 178.583 | at alpha= | 2 | deg
Re: | 8000000 |  |  | Cd Min: | 0.06063 | at alpha= | 20 | deg
Mach: | 0.1 |  |  | Cl=0 at alpha= | -4.829 | deg
|  |  |  | @ Cl=0.1, Cd= | 0.0056137
|  |  |  | @ Cl=0.4, Cd= | 0.0049371
|  |  |  | @ Cl=0.6, Cd= | 0.0041861
alpha (deg) | Cl | Cd | Cm | Cl/Cd
-20 | -1.1108 | 0.03378 | -0.1588 | -32.8834
-19.5 | -1.1323 | 0.02917 | -0.1554 | -38.8173
-19 | -1.1288 | 0.02657 | -0.1521 | -42.484
-18.5 | -1.1305 | 0.02384 | -0.1475 | -47.4203
-18 | -1.1174 | 0.02203 | -0.1436 | -50.7217
-17.5 | -1.1027 | 0.02032 | -0.1394 | -54.2667
-17 | -1.0861 | 0.01874 | -0.1351 | -57.9562
-16.5 | -1.0594 | 0.01767 | -0.1318 | -59.9547
-16 | -1.031 | 0.0166 | -0.1285 | -62.1084
-15.5 | -1.0017 | 0.01551 | -0.1251 | -64.5841
-15 | -0.9678 | 0.01464 | -0.1223 | -66.1066
-14.5 | -0.9325 | 0.01378 | -0.1196 | -67.6705
-14 | -0.8937 | 0.01306 | -0.1174 | -68.4303
-13.5 | -0.8536 | 0.01237 | -0.1152 | -69.0057
-13 | -0.8114 | 0.01175 | -0.1134 | -69.0553
-12.5 | -0.7679 | 0.01119 | -0.1117 | -68.6238
-12 | -0.7233 | 0.01065 | -0.1102 | -67.9155
-11.5 | -0.6815 | 0.00949 | -0.1084 | -71.8124
-11 | -0.6337 | 0.00905 | -0.1074 | -70.0221
-10.5 | -0.5847 | 0.0087 | -0.1066 | -67.2069
-10 | -0.5351 | 0.0084 | -0.1058 | -63.7024
-9.5 | -0.4855 | 0.0081 | -0.1051 | -59.9383
-9 | -0.4358 | 0.00777 | -0.1043 | -56.0875
-8.5 | -0.3864 | 0.00749 | -0.1034 | -51.5888
-8 | -0.3366 | 0.00726 | -0.1027 | -46.3636
-7.5 | -0.285 | 0.00704 | -0.1023 | -40.483
-7 | -0.2323 | 0.00684 | -0.1021 | -33.962
-6.5 | -0.1785 | 0.00663 | -0.1022 | -26.9231
-6 | -0.1254 | 0.00637 | -0.1021 | -19.686
-5.5 | -0.0716 | 0.00617 | -0.1022 | -11.6045
-5 | -0.0183 | 0.00596 | -0.1022 | -3.0705
-4.5 | 0.0352 | 0.00579 | -0.1022 | 6.0794
-4 | 0.0888 | 0.00564 | -0.1023 | 15.7447
-3.5 | 0.1442 | 0.00551 | -0.1027 | 26.1706
-3 | 0.199 | 0.00537 | -0.103 | 37.0577
-2.5 | 0.2538 | 0.00529 | -0.1033 | 47.9773
-2 | 0.3083 | 0.00518 | -0.1036 | 59.5174
-1.5 | 0.3628 | 0.00507 | -0.1039 | 71.5582
-1 | 0.4132 | 0.00489 | -0.1033 | 84.499
-0.5 | 0.463 | 0.00478 | -0.1026 | 96.8619
0 | 0.5097 | 0.00465 | -0.1013 | 109.6129
0.5 | 0.5535 | 0.00449 | -0.0995 | 123.2739
1 | 0.5943 | 0.00434 | -0.097 | 136.9355
1.5 | 0.6217 | 0.0036 | -0.0918 | 172.6944
2 | 0.6679 | 0.00374 | -0.0902 | 178.5829
2.5 | 0.6966 | 0.00391 | -0.0848 | 178.1586
3 | 0.7261 | 0.00426 | -0.0798 | 170.446
3.5 | 0.7519 | 0.00469 | -0.0741 | 160.3198
4 | 0.7807 | 0.00517 | -0.0692 | 151.0058
4.5 | 0.7602 | 0.00673 | -0.0548 | 112.9569
5 | 0.7718 | 0.00781 | -0.0472 | 98.822
6 | 0.7965 | 0.01024 | -0.033 | 77.7832
6.5 | 0.8238 | 0.01116 | -0.0288 | 73.8172
7 | 0.8486 | 0.01223 | -0.0244 | 69.3868
7.5 | 0.875 | 0.01331 | -0.0204 | 65.74
8 | 0.9026 | 0.01438 | -0.0168 | 62.7677
8.5 | 0.9323 | 0.01541 | -0.0136 | 60.4997
9 | 0.9596 | 0.01659 | -0.0102 | 57.8421
9.5 | 0.9857 | 0.01787 | -0.0067 | 55.1595
10.5 | 1.0558 | 0.01977 | -0.0027 | 53.4041
11 | 1.0886 | 0.02085 | -0.0005 | 52.211
11.5 | 1.1242 | 0.02186 | 0.0011 | 51.4273
12 | 1.1563 | 0.02304 | 0.0032 | 50.1866
12.5 | 1.1906 | 0.02414 | 0.0048 | 49.3206
13 | 1.2211 | 0.02547 | 0.0069 | 47.9427
13.5 | 1.2523 | 0.02679 | 0.0087 | 46.7451
14 | 1.2796 | 0.0283 | 0.011 | 45.2155
14.5 | 1.3053 | 0.02987 | 0.0134 | 43.6994
15 | 1.3395 | 0.03185 | 0.0134 | 42.0565
15.5 | 1.3935 | 0.0342 | 0.0086 | 40.7456
16 | 1.4446 | 0.03669 | 0.0042 | 39.3731
16.5 | 1.4908 | 0.0394 | 0.0005 | 37.8376
17 | 1.5343 | 0.04228 | -0.003 | 36.289
17.5 | 1.5504 | 0.0448 | -0.0002 | 34.6071
18 | 1.5699 | 0.04747 | 0.0014 | 33.0714
18.5 | 1.5848 | 0.05059 | 0.0031 | 31.3263
19 | 1.5999 | 0.05377 | 0.0045 | 29.7545
19.5 | 1.6135 | 0.05706 | 0.0058 | 28.2773
20 | 1.6255 | 0.06063 | 0.007 | 26.8102

## 101. Re 8M Mach 0.25 (1)
BIGFOIL.COM POLAR EXPORT
NACA67-617 a=0.5
NACA67-617 a=0.5 |  |  |  | Cl Max: | 1.635 | at alpha= | 11.5 | deg
JavaFoil+Calcfoil stall+Eppler ext transition |  |  |  | L/D Max: | 155.058 | at alpha= | 2.5 | deg
Re: | 8000000 |  |  | Cd Min: | 0.00461 | at alpha= | 0 | deg
Mach: | 0.25 |  |  | Cl=0 at alpha= | -4.0317 | deg
|  |  |  | @ Cl=0.1, Cd= | 0.006225
|  |  |  | @ Cl=0.4, Cd= | 0.0061372
|  |  |  | @ Cl=0.6, Cd= | 0.0047819
alpha (deg) | Cl | Cd | Cm | Cl/Cd
-14.5 | -0.515 | 0.10172 | -0.028 | -5.06
-14 | -0.54 | 0.09704 | -0.029 | -5.567
-13.5 | -0.56 | 0.09091 | -0.03 | -6.161
-13 | -0.574 | 0.08503 | -0.031 | -6.752
-12.5 | -0.582 | 0.08024 | -0.032 | -7.249
-12 | -0.583 | 0.07445 | -0.033 | -7.832
-11.5 | -0.579 | 0.06914 | -0.035 | -8.371
-11 | -0.57 | 0.06261 | -0.038 | -9.101
-10.5 | -0.556 | 0.05599 | -0.041 | -9.925
-10 | -0.542 | 0.04609 | -0.046 | -11.755
-9.5 | -0.601 | 0.01042 | -0.065 | -57.652
-9 | -0.564 | 0.00957 | -0.067 | -58.938
-8.5 | -0.518 | 0.00906 | -0.068 | -57.151
-8 | -0.468 | 0.00825 | -0.07 | -56.789
-7.5 | -0.415 | 0.0081 | -0.071 | -51.251
-7 | -0.36 | 0.00753 | -0.072 | -47.792
-6.5 | -0.303 | 0.00771 | -0.074 | -39.239
-6 | -0.244 | 0.00753 | -0.075 | -32.372
-5.5 | -0.183 | 0.00738 | -0.076 | -24.845
-5 | -0.122 | 0.0072 | -0.078 | -16.908
-4.5 | -0.059 | 0.00622 | -0.079 | -9.525
-4 | 0.004 | 0.00616 | -0.081 | 0.646
-3.5 | 0.068 | 0.00607 | -0.082 | 11.166
-3 | 0.132 | 0.00638 | -0.083 | 20.68
-2.5 | 0.197 | 0.00634 | -0.085 | 31.017
-2 | 0.261 | 0.00627 | -0.086 | 41.679
-1.5 | 0.327 | 0.00659 | -0.088 | 49.71
-1 | 0.392 | 0.0062 | -0.089 | 63.241
-0.5 | 0.457 | 0.00569 | -0.09 | 80.17
0 | 0.514 | 0.00461 | -0.092 | 111.641
0.5 | 0.578 | 0.00474 | -0.093 | 121.86
1 | 0.641 | 0.00486 | -0.095 | 131.895
1.5 | 0.704 | 0.00497 | -0.096 | 141.639
2 | 0.767 | 0.00511 | -0.097 | 150.306
2.5 | 0.83 | 0.00535 | -0.099 | 155.058
3 | 0.892 | 0.00619 | -0.1 | 144.047
3.5 | 0.954 | 0.00681 | -0.101 | 140.183
4 | 1.016 | 0.00736 | -0.103 | 138.085
4.5 | 1.068 | 0.00835 | -0.104 | 128.007
5 | 1.127 | 0.00912 | -0.105 | 123.554
5.5 | 1.185 | 0.00992 | -0.107 | 119.418
6 | 1.241 | 0.01111 | -0.108 | 111.695
6.5 | 1.297 | 0.0118 | -0.109 | 109.909
7 | 1.35 | 0.01341 | -0.11 | 100.665
7.5 | 1.4 | 0.01404 | -0.112 | 99.735
8 | 1.448 | 0.0146 | -0.113 | 99.183
8.5 | 1.492 | 0.01523 | -0.114 | 98.018
9 | 1.532 | 0.0159 | -0.116 | 96.401
9.5 | 1.566 | 0.01659 | -0.117 | 94.372
10 | 1.593 | 0.01736 | -0.118 | 91.741
10.5 | 1.614 | 0.0187 | -0.119 | 86.3
11 | 1.628 | 0.0196 | -0.121 | 83.067
11.5 | 1.635 | 0.02059 | -0.122 | 79.429
12 | 1.634 | 0.02176 | -0.123 | 75.114
12.5 | 1.625 | 0.02283 | -0.124 | 71.17
13 | 1.606 | 0.02407 | -0.125 | 66.742
13.5 | 1.579 | 0.02559 | -0.126 | 61.695
14 | 1.543 | 0.02724 | -0.127 | 56.648
14.5 | 1.498 | 0.02896 | -0.128 | 51.724
15 | 1.445 | 0.03051 | -0.129 | 47.367
15.5 | 1.384 | 0.03283 | -0.13 | 42.154
16 | 1.316 | 0.03501 | -0.131 | 37.582
16.5 | 1.241 | 0.03782 | -0.132 | 32.806

## 102. Re 8M Mach 0.25 (2)
BIGFOIL.COM POLAR EXPORT
NACA67-617 a=0.5
NACA67-617 a=0.5 |  |  |  | Cl Max: | 1.598 | at alpha= | 20 | deg
XFOIL ncrit=9 |  |  |  | L/D Max: | 171.849 | at alpha= | 2 | deg
Re: | 8000000 |  |  | Cd Min: | 0.16304 | at alpha= | -20 | deg
Mach: | 0.25 |  |  | Cl=0 at alpha= | -4.9185 | deg
|  |  |  | @ Cl=0.1, Cd= | 0.0057015
|  |  |  | @ Cl=0.4, Cd= | 0.0050775
|  |  |  | @ Cl=0.6, Cd= | 0.004462
alpha (deg) | Cl | Cd | Cm | Cl/Cd
-20 | -0.3043 | 0.16304 | -0.1024 | -1.8664
-19.5 | -0.2946 | 0.15574 | -0.1069 | -1.8916
-19 | -0.2915 | 0.1471 | -0.1118 | -1.9816
-18 | -0.8536 | 0.04462 | -0.1729 | -19.1304
-17.5 | -0.9301 | 0.03378 | -0.1745 | -27.534
-17 | -0.9643 | 0.02857 | -0.1698 | -33.7522
-16.5 | -0.9722 | 0.02534 | -0.1645 | -38.3662
-16 | -0.979 | 0.0223 | -0.158 | -43.9013
-15.5 | -0.9741 | 0.01989 | -0.1517 | -48.9744
-15 | -0.9541 | 0.01821 | -0.1464 | -52.3943
-14.5 | -0.9325 | 0.01654 | -0.141 | -56.3785
-14 | -0.9019 | 0.01526 | -0.1365 | -59.1022
-13.5 | -0.8667 | 0.01415 | -0.1325 | -61.2509
-13 | -0.8271 | 0.01318 | -0.1291 | -62.7542
-12.5 | -0.7846 | 0.01234 | -0.126 | -63.5818
-12 | -0.7392 | 0.01161 | -0.1235 | -63.6693
-11.5 | -0.6923 | 0.01095 | -0.1211 | -63.2237
-11 | -0.6429 | 0.01033 | -0.1193 | -62.2362
-10.5 | -0.5953 | 0.00914 | -0.1174 | -65.1313
-10 | -0.5428 | 0.00873 | -0.1162 | -62.1764
-9.5 | -0.4897 | 0.00841 | -0.1151 | -58.2283
-9 | -0.4364 | 0.00808 | -0.1141 | -54.0099
-8.5 | -0.3833 | 0.00771 | -0.1131 | -49.7147
-8 | -0.3304 | 0.00741 | -0.1121 | -44.5884
-7.5 | -0.278 | 0.00716 | -0.1111 | -38.8268
-7 | -0.2259 | 0.00693 | -0.1101 | -32.5974
-6.5 | -0.173 | 0.00672 | -0.1092 | -25.744
-6 | -0.1185 | 0.00648 | -0.1088 | -18.287
-5.5 | -0.0637 | 0.00625 | -0.1084 | -10.192
-5 | -0.0088 | 0.00605 | -0.1082 | -1.4545
-4.5 | 0.0452 | 0.00586 | -0.1078 | 7.7133
-4 | 0.1005 | 0.0057 | -0.1077 | 17.6316
-3.5 | 0.1571 | 0.00556 | -0.1079 | 28.2554
-3 | 0.2127 | 0.00542 | -0.1079 | 39.2435
-2.5 | 0.2681 | 0.00535 | -0.108 | 50.1121
-2 | 0.3245 | 0.00523 | -0.1082 | 62.0459
-1.5 | 0.3789 | 0.00515 | -0.1081 | 73.5728
-1 | 0.4313 | 0.00497 | -0.1076 | 86.7807
0 | 0.5278 | 0.00474 | -0.1048 | 111.3502
0.5 | 0.5701 | 0.00459 | -0.1023 | 124.2048
1 | 0.6098 | 0.00442 | -0.0991 | 137.9638
1.5 | 0.6305 | 0.00368 | -0.0921 | 171.3315
2 | 0.6599 | 0.00384 | -0.0864 | 171.849
2.5 | 0.6953 | 0.0041 | -0.0822 | 169.5854
3 | 0.7276 | 0.0045 | -0.0775 | 161.6889
3.5 | 0.7579 | 0.00493 | -0.0725 | 153.7323
4 | 0.7854 | 0.00551 | -0.0671 | 142.5408
4.5 | 0.7751 | 0.00694 | -0.0545 | 111.6859
5 | 0.7825 | 0.00817 | -0.0457 | 95.7772
5.5 | 0.7894 | 0.00957 | -0.0373 | 82.4869
6 | 0.8014 | 0.01094 | -0.03 | 73.2541
6.5 | 0.8254 | 0.01205 | -0.0251 | 68.4979
7 | 0.8491 | 0.01324 | -0.0202 | 64.1314
7.5 | 0.8762 | 0.01441 | -0.0161 | 60.805
8.5 | 0.932 | 0.01682 | -0.0085 | 55.4102
9 | 0.9604 | 0.0181 | -0.0049 | 53.0608
9.5 | 0.986 | 0.01956 | -0.0011 | 50.409
10 | 1.0207 | 0.02066 | 0.0013 | 49.4046
10.5 | 1.0571 | 0.02176 | 0.0034 | 48.58
11 | 1.092 | 0.02294 | 0.0056 | 47.6024
11.5 | 1.1274 | 0.02412 | 0.0077 | 46.7413
12 | 1.1615 | 0.02545 | 0.0098 | 45.6385
12.5 | 1.1954 | 0.02678 | 0.0119 | 44.6378
13 | 1.2267 | 0.02836 | 0.0141 | 43.2546
13.5 | 1.2569 | 0.02994 | 0.0165 | 41.9806
14 | 1.2828 | 0.03186 | 0.0192 | 40.2637
14.5 | 1.3074 | 0.03386 | 0.0219 | 38.6119
15 | 1.3369 | 0.03597 | 0.0234 | 37.1671
15.5 | 1.3896 | 0.03882 | 0.0192 | 35.796
16 | 1.4372 | 0.04208 | 0.0154 | 34.154
16.5 | 1.4853 | 0.04514 | 0.0119 | 32.9043
17 | 1.5252 | 0.04882 | 0.0091 | 31.2413
17.5 | 1.5374 | 0.05225 | 0.012 | 29.4239
18 | 1.5558 | 0.0561 | 0.0128 | 27.7326
18.5 | 1.5708 | 0.05972 | 0.0144 | 26.3027
19 | 1.5848 | 0.06354 | 0.0158 | 24.9418
19.5 | 1.5928 | 0.06789 | 0.0173 | 23.4615
20 | 1.598 | 0.07262 | 0.0185 | 22.005

## 103. Re 8M Mach 0.50 (1)
BIGFOIL.COM POLAR EXPORT
NACA67-617 a=0.5
NACA67-617 a=0.5 |  |  |  | Cl Max: | 1.563 | at alpha= | 8.5 | deg
JavaFoil+Calcfoil stall+Eppler ext transition |  |  |  | L/D Max: | 152.177 | at alpha= | 2.5 | deg
Re: | 8000000 |  |  | Cd Min: | 0.00511 | at alpha= | 0 | deg
Mach: | 0.5 |  |  | Cl=0 at alpha= | -4.029 | deg
|  |  |  | @ Cl=0.1, Cd= | 0.0073918
|  |  |  | @ Cl=0.4, Cd= | 0.007075
|  |  |  | @ Cl=0.6, Cd= | 0.0051833
alpha (deg) | Cl | Cd | Cm | Cl/Cd
-20 | -0.906 | 0.15281 | -0.026 | -5.928
-19.5 | -0.878 | 0.14763 | -0.027 | -5.946
-19 | -0.85 | 0.14223 | -0.027 | -5.977
-18.5 | -0.824 | 0.13981 | -0.029 | -5.894
-18 | -0.795 | 0.13282 | -0.029 | -5.988
-17.5 | -0.766 | 0.13054 | -0.029 | -5.867
-17 | -0.736 | 0.12579 | -0.029 | -5.854
-16.5 | -0.708 | 0.12298 | -0.029 | -5.76
-16 | -0.681 | 0.11726 | -0.03 | -5.803
-15.5 | -0.652 | 0.11301 | -0.031 | -5.774
-15 | -0.624 | 0.10988 | -0.032 | -5.683
-14.5 | -0.596 | 0.10456 | -0.032 | -5.699
-14 | -0.567 | 0.09677 | -0.033 | -5.862
-13.5 | -0.539 | 0.08886 | -0.034 | -6.069
-13 | -0.511 | 0.08317 | -0.035 | -6.147
-12.5 | -0.483 | 0.07932 | -0.035 | -6.09
-12 | -0.456 | 0.07224 | -0.037 | -6.307
-11.5 | -0.425 | 0.08326 | -0.035 | -5.103
-11 | -0.396 | 0.07489 | -0.035 | -5.294
-10.5 | -0.368 | 0.06892 | -0.036 | -5.345
-10 | -0.341 | 0.06177 | -0.039 | -5.514
-9.5 | -0.311 | 0.06793 | -0.036 | -4.575
-9 | -0.283 | 0.0645 | -0.037 | -4.383
-8.5 | -0.255 | 0.05784 | -0.039 | -4.401
-8 | -0.308 | 0.05535 | -0.039 | -5.563
-7.5 | -0.325 | 0.04754 | -0.044 | -6.831
-7 | -0.304 | 0.03921 | -0.053 | -7.745
-6.5 | -0.317 | 0.00877 | -0.082 | -36.121
-6 | -0.26 | 0.00848 | -0.083 | -30.71
-5.5 | -0.199 | 0.00821 | -0.085 | -24.168
-5 | -0.133 | 0.00801 | -0.086 | -16.62
-4.5 | -0.065 | 0.00776 | -0.088 | -8.393
-4 | 0.004 | 0.00757 | -0.089 | 0.58
-3.5 | 0.075 | 0.00742 | -0.091 | 10.122
-3 | 0.146 | 0.00734 | -0.092 | 19.962
-2.5 | 0.218 | 0.00723 | -0.094 | 30.194
-2 | 0.29 | 0.00717 | -0.096 | 40.498
-1.5 | 0.364 | 0.00712 | -0.097 | 51.125
-1 | 0.436 | 0.00703 | -0.099 | 62.038
-0.5 | 0.508 | 0.00628 | -0.1 | 80.983
0 | 0.573 | 0.00511 | -0.102 | 111.996
0.5 | 0.643 | 0.0053 | -0.104 | 121.493
1 | 0.714 | 0.00543 | -0.105 | 131.392
1.5 | 0.784 | 0.00558 | -0.107 | 140.487
2 | 0.854 | 0.00577 | -0.108 | 147.969
2.5 | 0.924 | 0.00607 | -0.11 | 152.177
3 | 0.993 | 0.00733 | -0.111 | 135.515
3.5 | 1.062 | 0.00795 | -0.113 | 133.577
4 | 1.131 | 0.00893 | -0.114 | 126.681
4.5 | 1.185 | 0.01013 | -0.116 | 117.027
5 | 1.249 | 0.01114 | -0.117 | 112.106
5.5 | 1.31 | 0.01256 | -0.119 | 104.304
6 | 1.369 | 0.01386 | -0.12 | 98.823
6.5 | 1.426 | 0.01604 | -0.121 | 88.893
7 | 1.477 | 0.0169 | -0.123 | 87.351
7.5 | 1.518 | 0.01786 | -0.124 | 85.002
8 | 1.549 | 0.01874 | -0.126 | 82.617
8.5 | 1.563 | 0.01986 | -0.127 | 78.707
9 | 1.548 | 0.02191 | -0.128 | 70.641
9.5 | 1.457 | 0.02392 | -0.13 | 60.892
10 | 0.942 | 0.02783 | -0.131 | 33.843
10.5 | 0.973 | 0.02953 | -0.132 | 32.946
11 | 1.004 | 0.03021 | -0.133 | 33.24
11.5 | 1.038 | 0.02943 | -0.135 | 35.272
12 | 1.067 | 0.03233 | -0.136 | 33.01
12.5 | 1.094 | 0.03614 | -0.136 | 30.264
13 | 0.955 | 0.09763 | -0.082 | 9.782
13.5 | 1.146 | 0.04049 | -0.138 | 28.306

## 104. Re 8M Mach 0.50 (2)
BIGFOIL.COM POLAR EXPORT
NACA67-617 a=0.5
NACA67-617 a=0.5 |  |  |  | Cl Max: | 1.3504 | at alpha= | 15.5 | deg
XFOIL ncrit=9 |  |  |  | L/D Max: | 126.07 | at alpha= | 2 | deg
Re: | 8000000 |  |  | Cd Min: | 0.14393 | at alpha= | 19 | deg
Mach: | 0.5 |  |  | Cl=0 at alpha= | -5.5016 | deg
|  |  |  | @ Cl=0.1, Cd= | 0.0063056
|  |  |  | @ Cl=0.4, Cd= | 0.0055538
|  |  |  | @ Cl=0.6, Cd= | 0.0054173
alpha (deg) | Cl | Cd | Cm | Cl/Cd
-14 | -0.1156 | 0.09312 | -0.171 | -1.2414
-13.5 | -0.147 | 0.08157 | -0.1778 | -1.8021
-13 | -0.191 | 0.06956 | -0.1851 | -2.7458
-12.5 | -0.2303 | 0.05859 | -0.1918 | -3.9307
-12 | -0.2551 | 0.04699 | -0.2017 | -5.4288
-10.5 | -0.3319 | 0.02823 | -0.1953 | -11.757
-10 | -0.3785 | 0.02283 | -0.1845 | -16.5791
-9.5 | -0.431 | 0.01739 | -0.1703 | -24.7844
-9 | -0.446 | 0.01236 | -0.159 | -36.0841
-8.5 | -0.3938 | 0.00994 | -0.1546 | -39.6177
-8 | -0.328 | 0.00904 | -0.1517 | -36.2832
-7.5 | -0.2607 | 0.00834 | -0.1493 | -31.259
-7 | -0.1938 | 0.00786 | -0.1474 | -24.6565
-6.5 | -0.1278 | 0.00741 | -0.1457 | -17.247
-6 | -0.0628 | 0.00707 | -0.1442 | -8.8826
-5.5 | 0.0002 | 0.00674 | -0.1427 | 0.029674
-5 | 0.0617 | 0.00646 | -0.1412 | 9.5511
-4.5 | 0.1237 | 0.00621 | -0.1401 | 19.9195
-4 | 0.1836 | 0.00596 | -0.1387 | 30.8054
-3.5 | 0.2403 | 0.00578 | -0.1368 | 41.5744
-3 | 0.2963 | 0.00567 | -0.1349 | 52.2575
-2.5 | 0.3463 | 0.00561 | -0.1318 | 61.7291
-2 | 0.4036 | 0.00555 | -0.1304 | 72.7207
-1.5 | 0.4572 | 0.00553 | -0.1283 | 82.6763
-1 | 0.5062 | 0.00551 | -0.1253 | 91.8693
-0.5 | 0.5483 | 0.00546 | -0.1208 | 100.4212
0.5 | 0.588 | 0.00535 | -0.1023 | 109.9065
1 | 0.6076 | 0.00546 | -0.0934 | 111.2821
1.5 | 0.6377 | 0.00553 | -0.0869 | 115.3165
2 | 0.648 | 0.00514 | -0.0764 | 126.07
2.5 | 0.686 | 0.00566 | -0.0715 | 121.2014
3 | 0.726 | 0.00618 | -0.067 | 117.4757
3.5 | 0.7697 | 0.0067 | -0.0633 | 114.8806
4 | 0.8047 | 0.00742 | -0.058 | 108.4501
4.5 | 0.8385 | 0.00826 | -0.0525 | 101.5133
5 | 0.8288 | 0.01018 | -0.0396 | 81.4145
5.5 | 0.8347 | 0.01189 | -0.0299 | 70.2019
6 | 0.835 | 0.01394 | -0.0197 | 59.8996
6.5 | 0.848 | 0.01579 | -0.012 | 53.7049
7 | 0.8638 | 0.01769 | -0.005 | 48.8298
7.5 | 0.888 | 0.01946 | 0.0006 | 45.6321
8 | 0.9099 | 0.02144 | 0.0062 | 42.4394
8.5 | 0.9378 | 0.02332 | 0.0109 | 40.2144
9.5 | 0.9915 | 0.02752 | 0.0199 | 36.0283
10 | 1.0294 | 0.02929 | 0.023 | 35.1451
10.5 | 1.0677 | 0.03113 | 0.0261 | 34.2981
11 | 1.1062 | 0.03303 | 0.0291 | 33.4908
11.5 | 1.1443 | 0.0351 | 0.0321 | 32.6011
12 | 1.1821 | 0.03722 | 0.0351 | 31.7598
12.5 | 1.2169 | 0.03968 | 0.0383 | 30.6678
13 | 1.2483 | 0.04246 | 0.0415 | 29.3994
13.5 | 1.2771 | 0.04553 | 0.0449 | 28.0496
14 | 1.3048 | 0.04887 | 0.0481 | 26.6994
14.5 | 1.3307 | 0.0525 | 0.0513 | 25.3467
15 | 1.3483 | 0.05698 | 0.0545 | 23.6627
15.5 | 1.3504 | 0.06284 | 0.0576 | 21.4895
16 | 1.3315 | 0.07076 | 0.0597 | 18.8171
17 | 1.2696 | 0.0907 | 0.0582 | 13.9978
17.5 | 1.2376 | 0.10312 | 0.0526 | 12.0016
18 | 1.2106 | 0.11592 | 0.0452 | 10.4434
18.5 | 1.1844 | 0.12958 | 0.0359 | 9.1403
19 | 1.1603 | 0.14393 | 0.025 | 8.0616

## 105. Re 10M Mach 0.00 (1)
BIGFOIL.COM POLAR EXPORT
NACA67-617 a=0.5
NACA67-617 a=0.5 |  |  |  | Cl Max: | 1.687 | at alpha= | 13.5 | deg
JavaFoil+Calcfoil stall+Eppler ext transition |  |  |  | L/D Max: | 141.62 | at alpha= | 1.5 | deg
Re: | 10000000 |  |  | Cd Min: | 0.0046 | at alpha= | 1 | deg
Mach: | 0 |  |  | Cl=0 at alpha= | -4.0323 | deg
|  |  |  | @ Cl=0.1, Cd= | 0.0067852
|  |  |  | @ Cl=0.4, Cd= | 0.0060833
|  |  |  | @ Cl=0.6, Cd= | 0.0048705
alpha (deg) | Cl | Cd | Cm | Cl/Cd
-16 | -0.677 | 0.10987 | -0.027 | -6.165
-15.5 | -0.683 | 0.10369 | -0.028 | -6.583
-15 | -0.686 | 0.09782 | -0.029 | -7.008
-14.5 | -0.686 | 0.09235 | -0.03 | -7.428
-14 | -0.683 | 0.08671 | -0.031 | -7.882
-13.5 | -0.678 | 0.0807 | -0.032 | -8.406
-13 | -0.67 | 0.07492 | -0.034 | -8.944
-12.5 | -0.661 | 0.06729 | -0.037 | -9.823
-12 | -0.645 | 0.06329 | -0.038 | -10.185
-11.5 | -0.626 | 0.05818 | -0.04 | -10.763
-11 | -0.709 | 0.01145 | -0.059 | -61.956
-10.5 | -0.682 | 0.01017 | -0.06 | -67.025
-10 | -0.647 | 0.00945 | -0.062 | -68.452
-9.5 | -0.607 | 0.00904 | -0.063 | -67.153
-9 | -0.563 | 0.00865 | -0.065 | -65.076
-8.5 | -0.513 | 0.00848 | -0.066 | -60.528
-8 | -0.462 | 0.00789 | -0.068 | -58.556
-7.5 | -0.408 | 0.00772 | -0.069 | -52.842
-7 | -0.353 | 0.00758 | -0.071 | -46.543
-6.5 | -0.296 | 0.00604 | -0.072 | -48.996
-6 | -0.238 | 0.00628 | -0.073 | -37.887
-5.5 | -0.179 | 0.00663 | -0.074 | -26.919
-5 | -0.119 | 0.0065 | -0.076 | -18.246
-4.5 | -0.058 | 0.0071 | -0.077 | -8.122
-4 | 0.004 | 0.00688 | -0.078 | 0.563
-3.5 | 0.066 | 0.00684 | -0.08 | 9.627
-3 | 0.128 | 0.00674 | -0.081 | 19.013
-2.5 | 0.191 | 0.00666 | -0.082 | 28.642
-2 | 0.253 | 0.00656 | -0.084 | 38.613
-1.5 | 0.317 | 0.00648 | -0.085 | 48.884
-1 | 0.379 | 0.00619 | -0.086 | 61.258
-0.5 | 0.442 | 0.00587 | -0.088 | 75.278
0 | 0.499 | 0.00563 | -0.089 | 88.678
0.5 | 0.561 | 0.00535 | -0.09 | 104.778
1 | 0.622 | 0.0046 | -0.092 | 135.221
1.5 | 0.683 | 0.00482 | -0.093 | 141.62
2 | 0.744 | 0.00534 | -0.094 | 139.171
2.5 | 0.804 | 0.00597 | -0.096 | 134.676
3 | 0.865 | 0.00635 | -0.097 | 136.142
3.5 | 0.925 | 0.00697 | -0.098 | 132.646
4 | 0.985 | 0.00761 | -0.1 | 129.434
4.5 | 1.037 | 0.00819 | -0.101 | 126.524
5 | 1.094 | 0.00881 | -0.102 | 124.18
5.5 | 1.151 | 0.00958 | -0.103 | 120.135
6 | 1.206 | 0.01038 | -0.105 | 116.266
6.5 | 1.261 | 0.01146 | -0.106 | 110.055
7 | 1.314 | 0.01225 | -0.107 | 107.272
7.5 | 1.364 | 0.01274 | -0.108 | 107.123
8 | 1.413 | 0.0132 | -0.11 | 106.994
8.5 | 1.459 | 0.01375 | -0.111 | 106.134
9 | 1.502 | 0.01431 | -0.112 | 104.973
9.5 | 1.54 | 0.01487 | -0.113 | 103.591
10 | 1.574 | 0.01546 | -0.115 | 101.804
10.5 | 1.604 | 0.01653 | -0.116 | 97.048
11 | 1.63 | 0.0173 | -0.117 | 94.238
11.5 | 1.651 | 0.01807 | -0.118 | 91.397
12 | 1.667 | 0.01896 | -0.119 | 87.961
12.5 | 1.679 | 0.01973 | -0.121 | 85.09
13 | 1.686 | 0.02069 | -0.122 | 81.463
13.5 | 1.687 | 0.0217 | -0.123 | 77.769
14 | 1.684 | 0.02282 | -0.124 | 73.781
14.5 | 1.675 | 0.02399 | -0.125 | 69.831
15 | 1.663 | 0.02512 | -0.126 | 66.188
15.5 | 1.646 | 0.02638 | -0.127 | 62.394
16 | 1.625 | 0.02781 | -0.128 | 58.424
16.5 | 1.6 | 0.02945 | -0.129 | 54.337
17 | 1.571 | 0.03092 | -0.13 | 50.793
17.5 | 1.534 | 0.03249 | -0.131 | 47.218
18 | 1.495 | 0.03472 | -0.131 | 43.044
18.5 | 1.453 | 0.0368 | -0.132 | 39.499

## 106. Re 10M Mach 0.00 (2)
BIGFOIL.COM POLAR EXPORT
NACA67-617 a=0.5
NACA67-617 a=0.5 |  |  |  | Cl Max: | 1.659 | at alpha= | 20 | deg
XFOIL ncrit=9 |  |  |  | L/D Max: | 181.995 | at alpha= | 2 | deg
Re: | 10000000 |  |  | Cd Min: | 0.05632 | at alpha= | 20 | deg
Mach: | 0 |  |  | Cl=0 at alpha= | -4.7733 | deg
|  |  |  | @ Cl=0.1, Cd= | 0.005345
|  |  |  | @ Cl=0.4, Cd= | 0.0048065
|  |  |  | @ Cl=0.6, Cd= | 0.0044275
alpha (deg) | Cl | Cd | Cm | Cl/Cd
-20 | -1.1845 | 0.02779 | -0.1506 | -42.6232
-19.5 | -1.1871 | 0.02497 | -0.1466 | -47.541
-19 | -1.1744 | 0.02316 | -0.1432 | -50.7081
-18.5 | -1.1661 | 0.02117 | -0.1389 | -55.0827
-18 | -1.147 | 0.01977 | -0.1354 | -58.0172
-17.5 | -1.1265 | 0.01845 | -0.1317 | -61.0569
-17 | -1.1048 | 0.01715 | -0.128 | -64.4198
-16.5 | -1.0745 | 0.01625 | -0.1252 | -66.1231
-16 | -1.0429 | 0.01538 | -0.1224 | -67.8088
-15.5 | -1.0116 | 0.01445 | -0.1195 | -70.0069
-15 | -0.9764 | 0.01369 | -0.117 | -71.3221
-14.5 | -0.9399 | 0.01292 | -0.1146 | -72.7477
-14 | -0.9008 | 0.01229 | -0.1126 | -73.2954
-13.5 | -0.8604 | 0.01166 | -0.1107 | -73.7907
-13 | -0.8186 | 0.01109 | -0.109 | -73.8142
-12.5 | -0.775 | 0.01059 | -0.1075 | -73.1822
-12 | -0.7302 | 0.01011 | -0.1062 | -72.2255
-11.5 | -0.6854 | 0.00937 | -0.1049 | -73.1483
-11 | -0.6398 | 0.00862 | -0.1038 | -74.2227
-10.5 | -0.592 | 0.00821 | -0.1029 | -72.1072
-10 | -0.5433 | 0.00792 | -0.1022 | -68.5985
-9 | -0.4462 | 0.00748 | -0.1004 | -59.6524
-8.5 | -0.396 | 0.00722 | -0.0999 | -54.8476
-8 | -0.3442 | 0.00697 | -0.0997 | -49.3831
-7.5 | -0.2914 | 0.00673 | -0.0997 | -43.2987
-7 | -0.2382 | 0.0065 | -0.0998 | -36.6462
-6.5 | -0.1845 | 0.0063 | -0.0999 | -29.2857
-6 | -0.1309 | 0.0061 | -0.1001 | -21.459
-5.5 | -0.0775 | 0.0059 | -0.1002 | -13.1356
-5 | -0.0243 | 0.00572 | -0.1002 | -4.2483
-4.5 | 0.0293 | 0.00554 | -0.1004 | 5.2888
-4 | 0.0839 | 0.00538 | -0.1007 | 15.5948
-3.5 | 0.1391 | 0.00526 | -0.1012 | 26.4449
-3 | 0.1933 | 0.00516 | -0.1014 | 37.4612
-2.5 | 0.2486 | 0.00506 | -0.1019 | 49.1304
-2 | 0.3035 | 0.00497 | -0.1024 | 61.0664
-1.5 | 0.3576 | 0.00489 | -0.1026 | 73.1288
-1 | 0.4084 | 0.00479 | -0.1022 | 85.261
-0.5 | 0.4576 | 0.00473 | -0.1015 | 96.7442
0 | 0.505 | 0.00467 | -0.1004 | 108.137
0.5 | 0.5503 | 0.00461 | -0.0989 | 119.3709
1 | 0.5944 | 0.00447 | -0.0971 | 132.9754
1.5 | 0.6339 | 0.00417 | -0.0945 | 152.0144
2 | 0.6661 | 0.00366 | -0.0902 | 181.9945
2.5 | 0.6936 | 0.00388 | -0.0846 | 178.7629
3 | 0.716 | 0.00427 | -0.0781 | 167.6815
3.5 | 0.7391 | 0.00478 | -0.072 | 154.6234
4 | 0.7494 | 0.0056 | -0.0635 | 133.8214
4.5 | 0.7376 | 0.00703 | -0.051 | 104.9218
5 | 0.7491 | 0.00814 | -0.0435 | 92.027
5.5 | 0.7661 | 0.00921 | -0.0373 | 83.1813
6 | 0.7893 | 0.01021 | -0.0323 | 77.3066
6.5 | 0.8232 | 0.01093 | -0.0294 | 75.3156
7 | 0.8452 | 0.01205 | -0.0246 | 70.1411
7.5 | 0.8778 | 0.01287 | -0.0216 | 68.2051
8 | 0.905 | 0.01394 | -0.018 | 64.9211
9 | 0.964 | 0.01601 | -0.0117 | 60.2124
9.5 | 0.9973 | 0.01696 | -0.0093 | 58.8031
10 | 1.0296 | 0.01799 | -0.007 | 57.2318
10.5 | 1.0658 | 0.01884 | -0.0052 | 56.5711
11 | 1.1028 | 0.0197 | -0.0037 | 55.9797
11.5 | 1.1346 | 0.02081 | -0.0015 | 54.5219
12 | 1.1713 | 0.02173 | -0.0001 | 53.9024
12.5 | 1.2021 | 0.02295 | 0.0019 | 52.3791
13 | 1.2351 | 0.02407 | 0.0036 | 51.3128
13.5 | 1.2658 | 0.02536 | 0.0055 | 49.9132
14 | 1.2923 | 0.02689 | 0.0078 | 48.0588
14.5 | 1.3206 | 0.02833 | 0.0098 | 46.6149
15 | 1.3439 | 0.03002 | 0.0124 | 44.7668
15.5 | 1.378 | 0.03179 | 0.0124 | 43.347
16 | 1.4332 | 0.03403 | 0.0073 | 42.1158
16.5 | 1.4822 | 0.0366 | 0.0029 | 40.4973
17 | 1.531 | 0.0391 | -0.0013 | 39.156
17.5 | 1.5726 | 0.04207 | -0.0047 | 37.3806
18.5 | 1.6099 | 0.04741 | -0.0014 | 33.957
19 | 1.629 | 0.05014 | -0.0002 | 32.489
19.5 | 1.6445 | 0.05317 | 0.0011 | 30.9291
20 | 1.659 | 0.05632 | 0.0023 | 29.4567

## 107. Re 10M Mach 0.10 (1)
BIGFOIL.COM POLAR EXPORT
NACA67-617 a=0.5
NACA67-617 a=0.5 |  |  |  | Cl Max: | 1.678 | at alpha= | 13 | deg
JavaFoil+Calcfoil stall+Eppler ext transition |  |  |  | L/D Max: | 142.144 | at alpha= | 1.5 | deg
Re: | 10000000 |  |  | Cd Min: | 0.00462 | at alpha= | 1 | deg
Mach: | 0.1 |  |  | Cl=0 at alpha= | -4.0323 | deg
|  |  |  | @ Cl=0.1, Cd= | 0.0067706
|  |  |  | @ Cl=0.4, Cd= | 0.0060975
|  |  |  | @ Cl=0.6, Cd= | 0.0049184
alpha (deg) | Cl | Cd | Cm | Cl/Cd
-16 | -0.65 | 0.11165 | -0.027 | -5.825
-15.5 | -0.659 | 0.10569 | -0.027 | -6.234
-15 | -0.665 | 0.09981 | -0.028 | -6.661
-14.5 | -0.668 | 0.09373 | -0.029 | -7.127
-14 | -0.668 | 0.08808 | -0.031 | -7.587
-13.5 | -0.665 | 0.08233 | -0.032 | -8.082
-13 | -0.659 | 0.07653 | -0.033 | -8.616
-12.5 | -0.65 | 0.07056 | -0.035 | -9.216
-12 | -0.64 | 0.06244 | -0.038 | -10.257
-11.5 | -0.619 | 0.06087 | -0.038 | -10.175
-11 | -0.7 | 0.0128 | -0.058 | -54.678
-10.5 | -0.679 | 0.01049 | -0.061 | -64.728
-10 | -0.646 | 0.00959 | -0.062 | -67.355
-9.5 | -0.607 | 0.00916 | -0.064 | -66.298
-9 | -0.564 | 0.00872 | -0.065 | -64.626
-8.5 | -0.514 | 0.00856 | -0.067 | -60.079
-8 | -0.463 | 0.0079 | -0.068 | -58.646
-7.5 | -0.409 | 0.00773 | -0.069 | -52.967
-7 | -0.354 | 0.00759 | -0.071 | -46.629
-6.5 | -0.297 | 0.00605 | -0.072 | -49.119
-6 | -0.239 | 0.00629 | -0.073 | -37.942
-5.5 | -0.179 | 0.00621 | -0.075 | -28.87
-5 | -0.119 | 0.00651 | -0.076 | -18.276
-4.5 | -0.058 | 0.00639 | -0.077 | -9.057
-4 | 0.004 | 0.00699 | -0.079 | 0.557
-3.5 | 0.066 | 0.00683 | -0.08 | 9.691
-3 | 0.129 | 0.00672 | -0.081 | 19.154
-2.5 | 0.192 | 0.00665 | -0.083 | 28.836
-2 | 0.255 | 0.00655 | -0.084 | 38.875
-1.5 | 0.319 | 0.00654 | -0.086 | 48.693
-1 | 0.381 | 0.0062 | -0.087 | 61.533
-0.5 | 0.444 | 0.00586 | -0.088 | 75.793
0 | 0.501 | 0.00563 | -0.09 | 88.997
0.5 | 0.563 | 0.00536 | -0.091 | 105.12
1 | 0.625 | 0.00462 | -0.092 | 135.121
1.5 | 0.686 | 0.00483 | -0.094 | 142.144
2 | 0.747 | 0.00538 | -0.095 | 138.986
2.5 | 0.808 | 0.00599 | -0.096 | 134.944
3 | 0.869 | 0.00639 | -0.097 | 136.019
3.5 | 0.929 | 0.00702 | -0.099 | 132.459
4 | 0.99 | 0.00768 | -0.1 | 128.852
4.5 | 1.042 | 0.00824 | -0.101 | 126.37
5 | 1.099 | 0.00889 | -0.103 | 123.592
5.5 | 1.156 | 0.00968 | -0.104 | 119.437
6 | 1.212 | 0.01047 | -0.105 | 115.781
6.5 | 1.267 | 0.01154 | -0.106 | 109.73
7 | 1.32 | 0.01235 | -0.108 | 106.863
7.5 | 1.37 | 0.01287 | -0.109 | 106.494
8 | 1.419 | 0.01334 | -0.11 | 106.323
8.5 | 1.464 | 0.01388 | -0.111 | 105.519
9 | 1.507 | 0.01445 | -0.113 | 104.27
9.5 | 1.545 | 0.01501 | -0.114 | 102.926
10 | 1.578 | 0.01569 | -0.115 | 100.597
10.5 | 1.607 | 0.01675 | -0.116 | 95.942
11 | 1.631 | 0.01756 | -0.118 | 92.929
11.5 | 1.651 | 0.0183 | -0.119 | 90.2
12 | 1.665 | 0.01914 | -0.12 | 86.995
12.5 | 1.674 | 0.02014 | -0.121 | 83.147
13 | 1.678 | 0.02111 | -0.122 | 79.504
13.5 | 1.676 | 0.02222 | -0.123 | 75.442
14 | 1.669 | 0.02327 | -0.124 | 71.751
14.5 | 1.657 | 0.02451 | -0.125 | 67.605
15 | 1.641 | 0.02559 | -0.127 | 64.118
15.5 | 1.619 | 0.02695 | -0.128 | 60.084
16 | 1.593 | 0.02861 | -0.128 | 55.671
16.5 | 1.563 | 0.03015 | -0.129 | 51.844
17 | 1.529 | 0.03181 | -0.13 | 48.052
17.5 | 1.486 | 0.03375 | -0.131 | 44.041
18 | 1.441 | 0.036 | -0.132 | 40.03

## 108. Re 10M Mach 0.10 (2)
BIGFOIL.COM POLAR EXPORT
NACA67-617 a=0.5
NACA67-617 a=0.5 |  |  |  | Cl Max: | 1.6562 | at alpha= | 20 | deg
XFOIL ncrit=9 |  |  |  | L/D Max: | 181.989 | at alpha= | 2 | deg
Re: | 10000000 |  |  | Cd Min: | 0.05828 | at alpha= | 20 | deg
Mach: | 0.1 |  |  | Cl=0 at alpha= | -4.7876 | deg
|  |  |  | @ Cl=0.1, Cd= | 0.0053593
|  |  |  | @ Cl=0.4, Cd= | 0.004823
|  |  |  | @ Cl=0.6, Cd= | 0.0044623
alpha (deg) | Cl | Cd | Cm | Cl/Cd
-20 | -1.149 | 0.03106 | -0.1575 | -36.9929
-19.5 | -1.1538 | 0.02779 | -0.1542 | -41.5185
-19 | -1.1488 | 0.02536 | -0.1506 | -45.2997
-18.5 | -1.1494 | 0.0228 | -0.1458 | -50.4123
-18 | -1.134 | 0.02115 | -0.1419 | -53.617
-17.5 | -1.1187 | 0.01951 | -0.1377 | -57.3398
-17 | -1.1001 | 0.01801 | -0.1335 | -61.0827
-16.5 | -1.072 | 0.01698 | -0.1302 | -63.1331
-16 | -1.043 | 0.01597 | -0.1269 | -65.31
-15.5 | -1.0131 | 0.01494 | -0.1235 | -67.8112
-15 | -0.9782 | 0.01412 | -0.1208 | -69.2776
-14.5 | -0.9427 | 0.01328 | -0.1181 | -70.9864
-14 | -0.9039 | 0.0126 | -0.1157 | -71.7381
-13.5 | -0.8637 | 0.01192 | -0.1136 | -72.4581
-13 | -0.822 | 0.0113 | -0.1116 | -72.7434
-12.5 | -0.7782 | 0.01076 | -0.1099 | -72.3234
-12 | -0.7332 | 0.01024 | -0.1085 | -71.6016
-11.5 | -0.6873 | 0.00962 | -0.1071 | -71.4449
-10.5 | -0.5935 | 0.00827 | -0.1049 | -71.7654
-10 | -0.5442 | 0.00797 | -0.1041 | -68.2811
-9.5 | -0.4949 | 0.00772 | -0.1032 | -64.1062
-9 | -0.4459 | 0.00751 | -0.1023 | -59.3742
-8.5 | -0.3963 | 0.00725 | -0.1014 | -54.6621
-8 | -0.3446 | 0.007 | -0.1011 | -49.2286
-7.5 | -0.2914 | 0.00676 | -0.101 | -43.1065
-7 | -0.2379 | 0.00652 | -0.101 | -36.4877
-6.5 | -0.184 | 0.00631 | -0.1011 | -29.1601
-6 | -0.1299 | 0.00612 | -0.1012 | -21.2255
-5.5 | -0.0764 | 0.00592 | -0.1012 | -12.9054
-5 | -0.0229 | 0.00574 | -0.1012 | -3.9895
-4.5 | 0.031 | 0.00555 | -0.1013 | 5.5856
-4 | 0.0859 | 0.00539 | -0.1017 | 15.9369
-3.5 | 0.1411 | 0.00527 | -0.1021 | 26.7742
-3 | 0.1956 | 0.00517 | -0.1023 | 37.8337
-2.5 | 0.2512 | 0.00506 | -0.1028 | 49.6443
-2 | 0.3062 | 0.00498 | -0.1032 | 61.4859
-1.5 | 0.3606 | 0.0049 | -0.1034 | 73.5918
-1 | 0.4118 | 0.0048 | -0.103 | 85.7917
-0.5 | 0.461 | 0.00474 | -0.1022 | 97.2574
0 | 0.5084 | 0.00469 | -0.101 | 108.4009
0.5 | 0.5536 | 0.00462 | -0.0994 | 119.8268
1 | 0.5975 | 0.00448 | -0.0976 | 133.3705
1.5 | 0.6371 | 0.0042 | -0.0949 | 151.6905
2 | 0.6679 | 0.00367 | -0.0903 | 181.9891
2.5 | 0.6944 | 0.00389 | -0.0844 | 178.509
3 | 0.716 | 0.00431 | -0.0777 | 166.1253
3.5 | 0.741 | 0.00481 | -0.0719 | 154.0541
4 | 0.7528 | 0.00561 | -0.0636 | 134.1889
4.5 | 0.7382 | 0.00711 | -0.0506 | 103.8256
5 | 0.7506 | 0.0082 | -0.0432 | 91.5366
5.5 | 0.7681 | 0.00928 | -0.037 | 82.7694
6 | 0.7903 | 0.01033 | -0.0318 | 76.5053
6.5 | 0.8227 | 0.0111 | -0.0286 | 74.1171
7 | 0.8458 | 0.01221 | -0.0239 | 69.2711
7.5 | 0.8761 | 0.01313 | -0.0205 | 66.7251
8 | 0.9057 | 0.01414 | -0.0172 | 64.0523
9 | 0.9646 | 0.01626 | -0.0108 | 59.3235
9.5 | 0.997 | 0.01726 | -0.0082 | 57.7636
10 | 1.0301 | 0.0183 | -0.0059 | 56.2896
10.5 | 1.0671 | 0.01913 | -0.0042 | 55.7815
11 | 1.1013 | 0.02016 | -0.0022 | 54.628
11.5 | 1.136 | 0.02117 | -0.0004 | 53.6608
12 | 1.173 | 0.0221 | 0.001 | 53.0769
12.5 | 1.2027 | 0.02342 | 0.0033 | 51.3535
13 | 1.237 | 0.02452 | 0.0049 | 50.4486
13.5 | 1.2655 | 0.02599 | 0.0071 | 48.6918
14 | 1.2944 | 0.02742 | 0.0092 | 47.2064
14.5 | 1.3197 | 0.02908 | 0.0116 | 45.3817
15 | 1.3453 | 0.0307 | 0.014 | 43.8208
15.5 | 1.3784 | 0.03256 | 0.0143 | 42.3342
16 | 1.4335 | 0.03485 | 0.0093 | 41.1334
16.5 | 1.4824 | 0.03755 | 0.0049 | 39.478
17 | 1.5304 | 0.04021 | 0.0009 | 38.0602
17.5 | 1.5716 | 0.04325 | -0.0024 | 36.3376
18.5 | 1.6084 | 0.04899 | 0.0008 | 32.8312
19 | 1.6295 | 0.05161 | 0.0019 | 31.5733
19.5 | 1.6439 | 0.0548 | 0.0033 | 29.9982
20 | 1.6562 | 0.05828 | 0.0046 | 28.418

## 109. Re 10M Mach 0.25 (1)
BIGFOIL.COM POLAR EXPORT
NACA67-617 a=0.5
NACA67-617 a=0.5 |  |  |  | Cl Max: | 1.637 | at alpha= | 11.5 | deg
JavaFoil+Calcfoil stall+Eppler ext transition |  |  |  | L/D Max: | 142.309 | at alpha= | 1.5 | deg
Re: | 10000000 |  |  | Cd Min: | 0.00472 | at alpha= | 1 | deg
Mach: | 0.25 |  |  | Cl=0 at alpha= | -4.0317 | deg
|  |  |  | @ Cl=0.1, Cd= | 0.006265
|  |  |  | @ Cl=0.4, Cd= | 0.0062857
|  |  |  | @ Cl=0.6, Cd= | 0.0052081
alpha (deg) | Cl | Cd | Cm | Cl/Cd
-14.5 | -0.515 | 0.10164 | -0.028 | -5.067
-14 | -0.54 | 0.09579 | -0.029 | -5.641
-13.5 | -0.56 | 0.09017 | -0.03 | -6.214
-13 | -0.574 | 0.08372 | -0.031 | -6.86
-12.5 | -0.582 | 0.07913 | -0.032 | -7.355
-12 | -0.584 | 0.07343 | -0.034 | -7.949
-11.5 | -0.579 | 0.06813 | -0.035 | -8.503
-11 | -0.571 | 0.06106 | -0.039 | -9.355
-10.5 | -0.559 | 0.0533 | -0.042 | -10.486
-10 | -0.573 | 0.0279 | -0.055 | -20.548
-9.5 | -0.602 | 0.00994 | -0.065 | -60.578
-9 | -0.565 | 0.00928 | -0.067 | -60.905
-8.5 | -0.518 | 0.00887 | -0.068 | -58.446
-8 | -0.469 | 0.00818 | -0.07 | -57.334
-7.5 | -0.416 | 0.00776 | -0.071 | -53.555
-7 | -0.36 | 0.00736 | -0.072 | -48.938
-6.5 | -0.303 | 0.00756 | -0.074 | -40.059
-6 | -0.244 | 0.00741 | -0.075 | -32.903
-5.5 | -0.183 | 0.00631 | -0.077 | -29.051
-5 | -0.122 | 0.0062 | -0.078 | -19.633
-4.5 | -0.059 | 0.00611 | -0.079 | -9.701
-4 | 0.004 | 0.00642 | -0.081 | 0.621
-3.5 | 0.068 | 0.0063 | -0.082 | 10.773
-3 | 0.132 | 0.00623 | -0.084 | 21.224
-2.5 | 0.197 | 0.0068 | -0.085 | 28.935
-2 | 0.262 | 0.00669 | -0.086 | 39.084
-1.5 | 0.327 | 0.00666 | -0.088 | 49.182
-1 | 0.392 | 0.00633 | -0.089 | 61.877
-0.5 | 0.457 | 0.00597 | -0.091 | 76.443
0 | 0.515 | 0.00575 | -0.092 | 89.509
0.5 | 0.578 | 0.00547 | -0.093 | 105.65
1 | 0.641 | 0.00472 | -0.095 | 135.764
1.5 | 0.705 | 0.00495 | -0.096 | 142.309
2 | 0.767 | 0.00549 | -0.097 | 139.612
2.5 | 0.829 | 0.00618 | -0.099 | 134.268
3 | 0.892 | 0.00657 | -0.1 | 135.744
3.5 | 0.954 | 0.0073 | -0.101 | 130.74
4 | 1.016 | 0.00798 | -0.103 | 127.395
4.5 | 1.069 | 0.00861 | -0.104 | 124.146
5 | 1.127 | 0.00931 | -0.105 | 121.146
5.5 | 1.185 | 0.01018 | -0.107 | 116.412
6 | 1.242 | 0.01097 | -0.108 | 113.202
6.5 | 1.298 | 0.01231 | -0.109 | 105.419
7 | 1.351 | 0.01299 | -0.111 | 104.034
7.5 | 1.401 | 0.01354 | -0.112 | 103.473
8 | 1.449 | 0.01408 | -0.113 | 102.944
8.5 | 1.493 | 0.01469 | -0.114 | 101.666
9 | 1.534 | 0.01532 | -0.116 | 100.109
9.5 | 1.567 | 0.01598 | -0.117 | 98.056
10 | 1.594 | 0.01714 | -0.118 | 92.991
10.5 | 1.615 | 0.01803 | -0.119 | 89.588
11 | 1.63 | 0.01891 | -0.121 | 86.204
11.5 | 1.637 | 0.01992 | -0.122 | 82.172
12 | 1.636 | 0.02089 | -0.123 | 78.301
12.5 | 1.626 | 0.02199 | -0.124 | 73.931
13 | 1.608 | 0.02321 | -0.125 | 69.273
13.5 | 1.58 | 0.02474 | -0.126 | 63.875
14 | 1.544 | 0.02618 | -0.128 | 58.99
14.5 | 1.5 | 0.0278 | -0.129 | 53.94
15 | 1.447 | 0.02953 | -0.129 | 48.994
15.5 | 1.386 | 0.03143 | -0.13 | 44.093
16 | 1.317 | 0.03358 | -0.131 | 39.226
16.5 | 1.242 | 0.03609 | -0.132 | 34.416

## 110. Re 10M Mach 0.25 (2)
BIGFOIL.COM POLAR EXPORT
NACA67-617 a=0.5
NACA67-617 a=0.5 |  |  |  | Cl Max: | 1.6307 | at alpha= | 20 | deg
XFOIL ncrit=9 |  |  |  | L/D Max: | 176.507 | at alpha= | 2 | deg
Re: | 10000000 |  |  | Cd Min: | 0.16253 | at alpha= | -20 | deg
Mach: | 0.25 |  |  | Cl=0 at alpha= | -4.8707 | deg
|  |  |  | @ Cl=0.1, Cd= | 0.0054435
|  |  |  | @ Cl=0.4, Cd= | 0.0049271
|  |  |  | @ Cl=0.6, Cd= | 0.0045917
alpha (deg) | Cl | Cd | Cm | Cl/Cd
-20 | -0.3043 | 0.16253 | -0.1031 | -1.8723
-19.5 | -0.2968 | 0.15474 | -0.1076 | -1.9181
-19 | -0.2952 | 0.14585 | -0.1126 | -2.024
-18.5 | -0.3131 | 0.13331 | -0.1191 | -2.3487
-18 | -0.8854 | 0.04112 | -0.1753 | -21.5321
-17.5 | -0.963 | 0.0316 | -0.1738 | -30.4747
-17 | -0.9817 | 0.02749 | -0.1691 | -35.7112
-16.5 | -0.9897 | 0.0243 | -0.1634 | -40.7284
-16 | -1 | 0.02115 | -0.1562 | -47.2813
-15.5 | -0.9919 | 0.01894 | -0.15 | -52.3706
-15 | -0.9685 | 0.01747 | -0.1449 | -55.4379
-14.5 | -0.9467 | 0.01582 | -0.1393 | -59.842
-14 | -0.9145 | 0.01464 | -0.1349 | -62.4658
-13.5 | -0.8789 | 0.01357 | -0.1309 | -64.7679
-13 | -0.8389 | 0.01267 | -0.1274 | -66.2115
-12.5 | -0.7955 | 0.01188 | -0.1244 | -66.9613
-12 | -0.7497 | 0.01115 | -0.1218 | -67.2377
-11.5 | -0.7016 | 0.01046 | -0.1196 | -67.0746
-11 | -0.6518 | 0.00991 | -0.1178 | -65.7719
-10.5 | -0.6015 | 0.00921 | -0.1161 | -65.3094
-10 | -0.5514 | 0.00832 | -0.1147 | -66.274
-9.5 | -0.4984 | 0.00798 | -0.1135 | -62.4561
-9 | -0.4454 | 0.00771 | -0.1124 | -57.7691
-8.5 | -0.3927 | 0.00743 | -0.1113 | -52.8533
-8 | -0.34 | 0.00713 | -0.1103 | -47.6858
-7.5 | -0.2874 | 0.00688 | -0.1092 | -41.7733
-7 | -0.2347 | 0.00664 | -0.1083 | -35.3464
-6.5 | -0.1799 | 0.00641 | -0.1078 | -28.0655
-6 | -0.1242 | 0.00622 | -0.1076 | -19.9678
-5.5 | -0.069 | 0.00602 | -0.1074 | -11.4618
-5 | -0.0144 | 0.00584 | -0.1071 | -2.4658
-4.5 | 0.0413 | 0.00563 | -0.107 | 7.3357
-4 | 0.0972 | 0.00545 | -0.107 | 17.8349
-3.5 | 0.153 | 0.00532 | -0.1071 | 28.7594
-3 | 0.209 | 0.00523 | -0.1072 | 39.9618
-2.5 | 0.2657 | 0.00511 | -0.1075 | 51.9961
-2 | 0.3214 | 0.00506 | -0.1076 | 63.5178
-1.5 | 0.3775 | 0.00497 | -0.1078 | 75.9557
-1 | 0.43 | 0.00487 | -0.1073 | 88.2957
-0.5 | 0.4796 | 0.00481 | -0.1062 | 99.7089
0 | 0.5263 | 0.00476 | -0.1045 | 110.5672
0.5 | 0.5714 | 0.00468 | -0.1025 | 122.094
1 | 0.6135 | 0.00455 | -0.0998 | 134.8352
1.5 | 0.6519 | 0.00435 | -0.0964 | 149.8621
2 | 0.6619 | 0.00375 | -0.0869 | 176.5067
2.5 | 0.695 | 0.00405 | -0.0822 | 171.6049
3 | 0.7231 | 0.00446 | -0.0766 | 162.13
3.5 | 0.7496 | 0.00501 | -0.0708 | 149.6208
4.5 | 0.7466 | 0.00745 | -0.0491 | 100.2148
5.5 | 0.7747 | 0.00982 | -0.0346 | 78.89
6 | 0.7905 | 0.01113 | -0.0281 | 71.0243
6.5 | 0.8236 | 0.012 | -0.0247 | 68.6333
7 | 0.8455 | 0.01325 | -0.0196 | 63.8113
7.5 | 0.8765 | 0.01426 | -0.016 | 61.4656
8 | 0.9062 | 0.01537 | -0.0124 | 58.959
8.5 | 0.9387 | 0.01644 | -0.0094 | 57.0985
9 | 0.9642 | 0.01782 | -0.0053 | 54.1077
9.5 | 0.9979 | 0.0189 | -0.0027 | 52.7989
10 | 1.0314 | 0.02008 | -0.0001 | 51.3645
10.5 | 1.0701 | 0.02101 | 0.0018 | 50.9329
11 | 1.104 | 0.02225 | 0.0041 | 49.618
11.5 | 1.1412 | 0.02334 | 0.006 | 48.8946
12 | 1.1757 | 0.02458 | 0.0082 | 47.8316
12.5 | 1.2094 | 0.02595 | 0.0103 | 46.605
13 | 1.2402 | 0.02747 | 0.0127 | 45.1474
13.5 | 1.2705 | 0.02912 | 0.015 | 43.6298
14 | 1.2961 | 0.03102 | 0.0178 | 41.7827
14.5 | 1.3262 | 0.03274 | 0.02 | 40.507
15.5 | 1.3758 | 0.03704 | 0.0248 | 37.1436
16 | 1.4302 | 0.03978 | 0.0204 | 35.9527
16.5 | 1.4788 | 0.04306 | 0.0164 | 34.3428
17 | 1.5203 | 0.0467 | 0.0132 | 32.5546
17.5 | 1.5608 | 0.05039 | 0.0103 | 30.9744
19 | 1.617 | 0.06119 | 0.0137 | 26.4259
19.5 | 1.6252 | 0.06551 | 0.0153 | 24.8084
20 | 1.6307 | 0.07016 | 0.0167 | 23.2426

## 111. Re 10M Mach 0.50 (1)
BIGFOIL.COM POLAR EXPORT
NACA67-617 a=0.5
NACA67-617 a=0.5 |  |  |  | Cl Max: | 1.564 | at alpha= | 8.5 | deg
JavaFoil+Calcfoil stall+Eppler ext transition |  |  |  | L/D Max: | 142.753 | at alpha= | 1.5 | deg
Re: | 10000000 |  |  | Cd Min: | 0.0053 | at alpha= | 1 | deg
Mach: | 0.5 |  |  | Cl=0 at alpha= | -4.029 | deg
|  |  |  | @ Cl=0.1, Cd= | 0.0072087
|  |  |  | @ Cl=0.4, Cd= | 0.006895
|  |  |  | @ Cl=0.6, Cd= | 0.0057124
alpha (deg) | Cl | Cd | Cm | Cl/Cd
-20 | -0.906 | 0.15038 | -0.026 | -6.026
-19.5 | -0.878 | 0.14461 | -0.027 | -6.073
-19 | -0.85 | 0.13967 | -0.027 | -6.088
-18.5 | -0.825 | 0.13676 | -0.029 | -6.032
-18 | -0.797 | 0.12982 | -0.03 | -6.138
-17.5 | -0.767 | 0.1278 | -0.029 | -5.999
-17 | -0.737 | 0.12455 | -0.029 | -5.917
-16.5 | -0.709 | 0.11693 | -0.03 | -6.063
-16 | -0.681 | 0.10894 | -0.031 | -6.255
-15.5 | -0.654 | 0.10236 | -0.032 | -6.384
-15 | -0.625 | 0.10718 | -0.032 | -5.827
-14.5 | -0.596 | 0.10165 | -0.032 | -5.864
-14 | -0.568 | 0.09488 | -0.033 | -5.984
-13.5 | -0.54 | 0.08828 | -0.034 | -6.115
-13 | -0.512 | 0.08185 | -0.035 | -6.254
-12.5 | -0.484 | 0.077 | -0.037 | -6.285
-12 | -0.458 | 0.06936 | -0.04 | -6.601
-11.5 | -0.425 | 0.08151 | -0.035 | -5.213
-11 | -0.397 | 0.07441 | -0.036 | -5.33
-10.5 | -0.368 | 0.06744 | -0.037 | -5.463
-10 | -0.341 | 0.0607 | -0.039 | -5.617
-9.5 | -0.311 | 0.06733 | -0.036 | -4.619
-9 | -0.283 | 0.06378 | -0.037 | -4.433
-8.5 | -0.255 | 0.05728 | -0.039 | -4.445
-8 | -0.308 | 0.05451 | -0.039 | -5.65
-7.5 | -0.325 | 0.04703 | -0.044 | -6.907
-7 | -0.307 | 0.03617 | -0.056 | -8.487
-6.5 | -0.317 | 0.00861 | -0.082 | -36.831
-6 | -0.261 | 0.00832 | -0.083 | -31.338
-5.5 | -0.199 | 0.00803 | -0.085 | -24.751
-5 | -0.133 | 0.00782 | -0.086 | -17.037
-4.5 | -0.065 | 0.00757 | -0.088 | -8.611
-4 | 0.004 | 0.0074 | -0.089 | 0.594
-3.5 | 0.075 | 0.00724 | -0.091 | 10.375
-3 | 0.147 | 0.00715 | -0.093 | 20.502
-2.5 | 0.219 | 0.00704 | -0.094 | 31.022
-2 | 0.291 | 0.00697 | -0.096 | 41.667
-1.5 | 0.364 | 0.00692 | -0.097 | 52.671
-1 | 0.436 | 0.00687 | -0.099 | 63.527
-0.5 | 0.509 | 0.00637 | -0.1 | 79.859
0 | 0.573 | 0.00572 | -0.102 | 100.162
0.5 | 0.644 | 0.0057 | -0.104 | 112.829
1 | 0.714 | 0.0053 | -0.105 | 134.705
1.5 | 0.784 | 0.0055 | -0.107 | 142.753
2 | 0.854 | 0.00612 | -0.108 | 139.636
2.5 | 0.924 | 0.0071 | -0.11 | 130.106
3 | 0.993 | 0.00762 | -0.111 | 130.318
3.5 | 1.062 | 0.0087 | -0.113 | 122.147
4 | 1.132 | 0.00954 | -0.114 | 118.647
4.5 | 1.186 | 0.01037 | -0.116 | 114.301
5 | 1.249 | 0.01139 | -0.117 | 109.664
5.5 | 1.311 | 0.01272 | -0.119 | 103.036
6 | 1.37 | 0.01449 | -0.12 | 94.547
6.5 | 1.427 | 0.01547 | -0.122 | 92.209
7 | 1.478 | 0.01631 | -0.123 | 90.598
7.5 | 1.519 | 0.01721 | -0.124 | 88.261
8 | 1.55 | 0.01808 | -0.126 | 85.696
8.5 | 1.564 | 0.01973 | -0.127 | 79.278
9 | 1.549 | 0.02113 | -0.129 | 73.328
9.5 | 1.458 | 0.02306 | -0.13 | 63.229
10 | 0.943 | 0.02678 | -0.131 | 35.208
10.5 | 0.974 | 0.02824 | -0.132 | 34.496
11 | 1.005 | 0.02909 | -0.134 | 34.568
11.5 | 1.039 | 0.02829 | -0.135 | 36.729
12 | 1.069 | 0.03116 | -0.136 | 34.295
12.5 | 1.097 | 0.0342 | -0.137 | 32.081
13 | 0.963 | 0.09291 | -0.09 | 10.363
13.5 | 1.159 | 0.03591 | -0.14 | 32.292

## 112. Re 10M Mach 0.50 (2)
BIGFOIL.COM POLAR EXPORT
NACA67-617 a=0.5
NACA67-617 a=0.5 |  |  |  | Cl Max: | 1.3721 | at alpha= | 15 | deg
XFOIL ncrit=9 |  |  |  | L/D Max: | 126.575 | at alpha= | 2.5 | deg
Re: | 10000000 |  |  | Cd Min: | 0.16548 | at alpha= | 20 | deg
Mach: | 0.5 |  |  | Cl=0 at alpha= | -5.4438 | deg
|  |  |  | @ Cl=0.1, Cd= | 0.005991
|  |  |  | @ Cl=0.4, Cd= | 0.0053605
|  |  |  | @ Cl=0.6, Cd= | 0.0052566
alpha (deg) | Cl | Cd | Cm | Cl/Cd
-14 | -0.106 | 0.09382 | -0.1713 | -1.1298
-13.5 | -0.1324 | 0.08278 | -0.1776 | -1.5994
-13 | -0.1878 | 0.06943 | -0.1857 | -2.7049
-12.5 | -0.2535 | 0.05572 | -0.1946 | -4.5495
-12 | -0.2778 | 0.04363 | -0.2051 | -6.3672
-11.5 | -0.3226 | 0.03516 | -0.2061 | -9.1752
-11 | -0.3576 | 0.02953 | -0.2009 | -12.1097
-10.5 | -0.3971 | 0.0245 | -0.1919 | -16.2082
-10 | -0.4384 | 0.01978 | -0.1798 | -22.1638
-9.5 | -0.4556 | 0.01613 | -0.1679 | -28.2455
-9 | -0.4594 | 0.01155 | -0.1575 | -39.7749
-8.5 | -0.4032 | 0.00924 | -0.1535 | -43.6364
-8 | -0.3356 | 0.00844 | -0.1506 | -39.763
-7.5 | -0.2678 | 0.00785 | -0.1483 | -34.1146
-7 | -0.2008 | 0.00742 | -0.1463 | -27.062
-6.5 | -0.1349 | 0.00703 | -0.1445 | -19.1892
-6 | -0.0707 | 0.00672 | -0.1429 | -10.5208
-5.5 | -0.0071 | 0.00644 | -0.1414 | -1.1025
-5 | 0.0561 | 0.00617 | -0.1402 | 9.0924
-4.5 | 0.1174 | 0.00592 | -0.1388 | 19.8311
-4 | 0.176 | 0.00572 | -0.1372 | 30.7692
-3.5 | 0.2332 | 0.00553 | -0.1354 | 42.17
-3 | 0.2862 | 0.00546 | -0.1328 | 52.4176
-2.5 | 0.3412 | 0.00539 | -0.1308 | 63.3024
-2 | 0.3973 | 0.00536 | -0.1291 | 74.1231
-1.5 | 0.4515 | 0.00537 | -0.1271 | 84.0782
-1 | 0.5026 | 0.00537 | -0.1245 | 93.594
-0.5 | 0.5503 | 0.0053 | -0.1213 | 103.8302
0 | 0.5917 | 0.00523 | -0.1166 | 113.1358
0.5 | 0.5973 | 0.00524 | -0.1042 | 113.9885
1 | 0.6185 | 0.00537 | -0.0956 | 115.1769
1.5 | 0.6478 | 0.00555 | -0.0888 | 116.7207
2 | 0.6689 | 0.00553 | -0.0806 | 120.9584
2.5 | 0.6911 | 0.00546 | -0.0725 | 126.5751
3 | 0.7373 | 0.00589 | -0.0692 | 125.1783
3.5 | 0.7732 | 0.00653 | -0.0639 | 118.4074
4 | 0.8052 | 0.00733 | -0.058 | 109.8499
4.5 | 0.8172 | 0.00862 | -0.0487 | 94.8028
5 | 0.8017 | 0.0107 | -0.0349 | 74.9252
5.5 | 0.8155 | 0.01225 | -0.0267 | 66.5714
6 | 0.8233 | 0.01411 | -0.0178 | 58.3487
6.5 | 0.8394 | 0.01588 | -0.0105 | 52.8589
7 | 0.8588 | 0.01771 | -0.0041 | 48.4924
7.5 | 0.8873 | 0.01936 | 0.0008 | 45.8316
8 | 0.9161 | 0.02103 | 0.0056 | 43.5616
8.5 | 0.942 | 0.02296 | 0.0106 | 41.0279
9 | 0.9691 | 0.02498 | 0.0152 | 38.795
9.5 | 1.0038 | 0.0268 | 0.0188 | 37.4552
10 | 1.0419 | 0.02852 | 0.022 | 36.5323
10.5 | 1.082 | 0.03025 | 0.025 | 35.7686
11 | 1.1213 | 0.03211 | 0.028 | 34.9206
11.5 | 1.1608 | 0.03403 | 0.031 | 34.1111
12 | 1.1973 | 0.03627 | 0.0342 | 33.0108
12.5 | 1.233 | 0.0386 | 0.0374 | 31.943
13 | 1.2656 | 0.04127 | 0.0408 | 30.6663
13.5 | 1.2963 | 0.04423 | 0.0441 | 29.3082
14 | 1.3253 | 0.0474 | 0.0475 | 27.9599
14.5 | 1.3536 | 0.05092 | 0.0506 | 26.5829
15 | 1.3721 | 0.05524 | 0.0542 | 24.8389
15.5 | 1.3717 | 0.06131 | 0.0574 | 22.3732
16 | 1.3506 | 0.06934 | 0.0597 | 19.4779
16.5 | 1.3216 | 0.07874 | 0.06 | 16.7844
17 | 1.2873 | 0.08934 | 0.0584 | 14.409
17.5 | 1.2522 | 0.10081 | 0.0549 | 12.4214
18 | 1.2217 | 0.11229 | 0.0501 | 10.8799
19.5 | 1.1382 | 0.15316 | 0.0224 | 7.4314
20 | 1.1146 | 0.16548 | 0.0147 | 6.7356

## 113. Re 12M Mach 0.00 (1)
BIGFOIL.COM POLAR EXPORT
NACA67-617 a=0.5
NACA67-617 a=0.5 |  |  |  | Cl Max: | 1.688 | at alpha= | 13.5 | deg
JavaFoil+Calcfoil stall+Eppler ext transition |  |  |  | L/D Max: | 131.452 | at alpha= | 2.5 | deg
Re: | 12000000 |  |  | Cd Min: | 0.00544 | at alpha= | 1.5 | deg
Mach: | 0 |  |  | Cl=0 at alpha= | -4.0323 | deg
|  |  |  | @ Cl=0.1, Cd= | 0.0066352
|  |  |  | @ Cl=0.4, Cd= | 0.0061577
|  |  |  | @ Cl=0.6, Cd= | 0.0056484
alpha (deg) | Cl | Cd | Cm | Cl/Cd
-16 | -0.678 | 0.10872 | -0.027 | -6.235
-15.5 | -0.683 | 0.10257 | -0.028 | -6.66
-15 | -0.686 | 0.09679 | -0.029 | -7.088
-14.5 | -0.686 | 0.09144 | -0.03 | -7.506
-14 | -0.684 | 0.08539 | -0.031 | -8.015
-13.5 | -0.679 | 0.07937 | -0.033 | -8.559
-13 | -0.671 | 0.07348 | -0.035 | -9.136
-12.5 | -0.663 | 0.06522 | -0.037 | -10.169
-12 | -0.647 | 0.06093 | -0.039 | -10.626
-11.5 | -0.63 | 0.05529 | -0.041 | -11.394
-11 | -0.712 | 0.0108 | -0.059 | -65.928
-10.5 | -0.683 | 0.00984 | -0.061 | -69.353
-10 | -0.648 | 0.00923 | -0.062 | -70.146
-9.5 | -0.608 | 0.00888 | -0.064 | -68.379
-9 | -0.563 | 0.00859 | -0.065 | -65.56
-8.5 | -0.514 | 0.00835 | -0.066 | -61.54
-8 | -0.462 | 0.00776 | -0.068 | -59.56
-7.5 | -0.408 | 0.0076 | -0.069 | -53.738
-7 | -0.353 | 0.00653 | -0.071 | -54.084
-6.5 | -0.296 | 0.00595 | -0.072 | -49.734
-6 | -0.238 | 0.00663 | -0.073 | -35.891
-5.5 | -0.179 | 0.00651 | -0.074 | -27.453
-5 | -0.119 | 0.0071 | -0.076 | -16.706
-4.5 | -0.058 | 0.00686 | -0.077 | -8.41
-4 | 0.004 | 0.00675 | -0.078 | 0.574
-3.5 | 0.066 | 0.00669 | -0.08 | 9.847
-3 | 0.128 | 0.00659 | -0.081 | 19.445
-2.5 | 0.191 | 0.00651 | -0.082 | 29.301
-2 | 0.253 | 0.00643 | -0.084 | 39.398
-1.5 | 0.317 | 0.0064 | -0.085 | 49.56
-1 | 0.38 | 0.00629 | -0.086 | 60.293
-0.5 | 0.442 | 0.00588 | -0.088 | 75.122
0 | 0.499 | 0.00575 | -0.089 | 86.834
0.5 | 0.561 | 0.00561 | -0.091 | 99.871
1 | 0.622 | 0.00567 | -0.092 | 109.559
1.5 | 0.682 | 0.00544 | -0.093 | 125.429
2 | 0.743 | 0.0058 | -0.094 | 128.246
2.5 | 0.804 | 0.00612 | -0.096 | 131.452
3 | 0.865 | 0.0068 | -0.097 | 127.131
3.5 | 0.925 | 0.00728 | -0.098 | 127.158
4 | 0.985 | 0.00778 | -0.1 | 126.706
4.5 | 1.037 | 0.0083 | -0.101 | 125.016
5 | 1.095 | 0.00893 | -0.102 | 122.55
5.5 | 1.151 | 0.00967 | -0.103 | 119.054
6 | 1.207 | 0.01017 | -0.105 | 118.712
6.5 | 1.262 | 0.01127 | -0.106 | 111.915
7 | 1.315 | 0.0119 | -0.107 | 110.435
7.5 | 1.365 | 0.01236 | -0.109 | 110.435
8 | 1.414 | 0.01281 | -0.11 | 110.329
8.5 | 1.46 | 0.01336 | -0.111 | 109.291
9 | 1.503 | 0.01388 | -0.112 | 108.295
9.5 | 1.541 | 0.01443 | -0.114 | 106.825
10 | 1.575 | 0.01537 | -0.115 | 102.474
10.5 | 1.605 | 0.01604 | -0.116 | 100.075
11 | 1.631 | 0.01678 | -0.117 | 97.23
11.5 | 1.652 | 0.01754 | -0.118 | 94.212
12 | 1.669 | 0.01837 | -0.119 | 90.847
12.5 | 1.68 | 0.01917 | -0.121 | 87.649
13 | 1.687 | 0.02008 | -0.122 | 84.011
13.5 | 1.688 | 0.0211 | -0.123 | 80.009
14 | 1.685 | 0.02209 | -0.124 | 76.282
14.5 | 1.677 | 0.02323 | -0.125 | 72.204
15 | 1.664 | 0.0243 | -0.126 | 68.479
15.5 | 1.647 | 0.02546 | -0.127 | 64.695
16 | 1.626 | 0.02701 | -0.128 | 60.2
16.5 | 1.602 | 0.0285 | -0.129 | 56.203
17 | 1.572 | 0.02999 | -0.13 | 52.432
17.5 | 1.536 | 0.03145 | -0.131 | 48.841
18 | 1.496 | 0.03357 | -0.132 | 44.566
18.5 | 1.455 | 0.03554 | -0.132 | 40.935

## 114. Re 12M Mach 0.00 (2)
BIGFOIL.COM POLAR EXPORT
NACA67-617 a=0.5
NACA67-617 a=0.5 |  |  |  | Cl Max: | 1.6803 | at alpha= | 20 | deg
XFOIL ncrit=9 |  |  |  | L/D Max: | 180.981 | at alpha= | 2 | deg
Re: | 12000000 |  |  | Cd Min: | 0.05473 | at alpha= | 20 | deg
Mach: | 0 |  |  | Cl=0 at alpha= | -4.7482 | deg
|  |  |  | @ Cl=0.1, Cd= | 0.0051726
|  |  |  | @ Cl=0.4, Cd= | 0.0047837
|  |  |  | @ Cl=0.6, Cd= | 0.0045325
alpha (deg) | Cl | Cd | Cm | Cl/Cd
-20 | -1.2214 | 0.02564 | -0.1478 | -47.6365
-19.5 | -1.2107 | 0.02366 | -0.1445 | -51.1708
-19 | -1.1884 | 0.02239 | -0.1419 | -53.0773
-18.5 | -1.179 | 0.0205 | -0.1376 | -57.5122
-18 | -1.1608 | 0.01905 | -0.1338 | -60.9344
-17.5 | -1.1375 | 0.01786 | -0.1304 | -63.6898
-17 | -1.115 | 0.01661 | -0.1267 | -67.1282
-16.5 | -1.0847 | 0.01574 | -0.1238 | -68.9136
-16 | -1.0529 | 0.0149 | -0.121 | -70.6644
-15.5 | -1.0205 | 0.01402 | -0.1182 | -72.7889
-15 | -0.9851 | 0.0133 | -0.1156 | -74.0677
-14.5 | -0.9482 | 0.01259 | -0.1133 | -75.3137
-14 | -0.9087 | 0.01199 | -0.1113 | -75.7882
-13.5 | -0.8684 | 0.01138 | -0.1093 | -76.3093
-13 | -0.8265 | 0.01079 | -0.1076 | -76.5987
-12.5 | -0.7827 | 0.01027 | -0.1061 | -76.2123
-12 | -0.7378 | 0.00976 | -0.1048 | -75.5943
-11.5 | -0.6923 | 0.00924 | -0.1035 | -74.9242
-11 | -0.6456 | 0.0088 | -0.1025 | -73.3636
-10.5 | -0.5997 | 0.00792 | -0.1014 | -75.7197
-10 | -0.5516 | 0.00764 | -0.1005 | -72.199
-9.5 | -0.5035 | 0.00743 | -0.0996 | -67.7658
-9 | -0.4539 | 0.00723 | -0.0989 | -62.7801
-8.5 | -0.4016 | 0.007 | -0.0988 | -57.3714
-8 | -0.3488 | 0.00675 | -0.0988 | -51.6741
-7.5 | -0.2957 | 0.00652 | -0.0988 | -45.3528
-7 | -0.2424 | 0.00629 | -0.0989 | -38.5374
-6.5 | -0.1889 | 0.00608 | -0.099 | -31.0691
-6 | -0.1349 | 0.00592 | -0.0993 | -22.7872
-5.5 | -0.0813 | 0.00575 | -0.0994 | -14.1391
-5 | -0.0273 | 0.00556 | -0.0996 | -4.9101
-4.5 | 0.0269 | 0.00536 | -0.0999 | 5.0187
-4 | 0.0815 | 0.00521 | -0.1002 | 15.643
-3.5 | 0.1359 | 0.0051 | -0.1005 | 26.6471
-3 | 0.1914 | 0.005 | -0.101 | 38.28
-2.5 | 0.2464 | 0.0049 | -0.1015 | 50.2857
-2 | 0.3014 | 0.00484 | -0.1019 | 62.2727
-1.5 | 0.3549 | 0.00481 | -0.1021 | 73.7838
-1 | 0.4063 | 0.00478 | -0.1018 | 85
-0.5 | 0.4547 | 0.00473 | -0.1009 | 96.1311
0.5 | 0.55 | 0.00465 | -0.0988 | 118.2796
1.5 | 0.6394 | 0.00444 | -0.0955 | 144.009
2 | 0.6642 | 0.00367 | -0.0899 | 180.9809
2.5 | 0.6824 | 0.00395 | -0.0822 | 172.7595
3 | 0.7019 | 0.00444 | -0.0752 | 158.0856
3.5 | 0.7165 | 0.00509 | -0.0674 | 140.7662
4 | 0.7242 | 0.00603 | -0.0585 | 120.0995
4.5 | 0.7225 | 0.00732 | -0.0482 | 98.7022
5 | 0.7355 | 0.0084 | -0.0409 | 87.5595
5.5 | 0.7591 | 0.00931 | -0.0359 | 81.536
6.5 | 0.8213 | 0.01089 | -0.029 | 75.4178
7 | 0.8444 | 0.012 | -0.0244 | 70.3667
7.5 | 0.8821 | 0.01265 | -0.0223 | 69.7312
8 | 0.9091 | 0.01369 | -0.0185 | 66.4061
9 | 0.9705 | 0.01568 | -0.0127 | 61.8941
9.5 | 1.0041 | 0.01659 | -0.0103 | 60.5244
10 | 1.0396 | 0.01745 | -0.0084 | 59.5759
10.5 | 1.0756 | 0.01835 | -0.0066 | 58.6158
11 | 1.1115 | 0.0192 | -0.0049 | 57.8906
11.5 | 1.1466 | 0.02017 | -0.0032 | 56.8468
12 | 1.1802 | 0.0212 | -0.0013 | 55.6698
12.5 | 1.2155 | 0.02219 | 0.0002 | 54.7769
13 | 1.2446 | 0.02351 | 0.0024 | 52.9392
13.5 | 1.2766 | 0.02469 | 0.0042 | 51.7051
14 | 1.3032 | 0.02624 | 0.0065 | 49.6646
14.5 | 1.3331 | 0.02759 | 0.0083 | 48.3182
15 | 1.3564 | 0.02933 | 0.0108 | 46.2462
15.5 | 1.3847 | 0.03074 | 0.0127 | 45.0455
16 | 1.4185 | 0.03275 | 0.0123 | 43.313
16.5 | 1.4738 | 0.03496 | 0.0072 | 42.1568
17 | 1.5221 | 0.03764 | 0.0027 | 40.4384
17.5 | 1.5675 | 0.0404 | -0.0012 | 38.7995
18 | 1.6101 | 0.0433 | -0.0048 | 37.1848
19 | 1.6508 | 0.04849 | -0.0021 | 34.0441
19.5 | 1.6669 | 0.05148 | -0.0008 | 32.3796
20 | 1.6803 | 0.05473 | 0.0005 | 30.7016

## 115. Re 12M Mach 0.10 (1)
BIGFOIL.COM POLAR EXPORT
NACA67-617 a=0.5
NACA67-617 a=0.5 |  |  |  | Cl Max: | 1.679 | at alpha= | 13 | deg
JavaFoil+Calcfoil stall+Eppler ext transition |  |  |  | L/D Max: | 131.234 | at alpha= | 2.5 | deg
Re: | 12000000 |  |  | Cd Min: | 0.00549 | at alpha= | 1.5 | deg
Mach: | 0.1 |  |  | Cl=0 at alpha= | -4.0323 | deg
|  |  |  | @ Cl=0.1, Cd= | 0.006636
|  |  |  | @ Cl=0.4, Cd= | 0.0062052
|  |  |  | @ Cl=0.6, Cd= | 0.0056657
alpha (deg) | Cl | Cd | Cm | Cl/Cd
-16 | -0.651 | 0.1104 | -0.027 | -5.894
-15.5 | -0.659 | 0.10455 | -0.028 | -6.306
-15 | -0.665 | 0.09884 | -0.029 | -6.731
-14.5 | -0.669 | 0.09272 | -0.03 | -7.211
-14 | -0.669 | 0.08724 | -0.031 | -7.665
-13.5 | -0.666 | 0.08113 | -0.032 | -8.212
-13 | -0.66 | 0.07541 | -0.034 | -8.757
-12.5 | -0.652 | 0.06926 | -0.036 | -9.408
-12 | -0.643 | 0.05999 | -0.039 | -10.726
-11.5 | -0.63 | 0.05277 | -0.042 | -11.937
-11 | -0.706 | 0.01147 | -0.059 | -61.506
-10.5 | -0.68 | 0.01008 | -0.061 | -67.471
-10 | -0.647 | 0.00938 | -0.062 | -68.974
-9.5 | -0.608 | 0.00898 | -0.064 | -67.682
-9 | -0.564 | 0.00867 | -0.065 | -65.058
-8.5 | -0.515 | 0.00843 | -0.067 | -61.07
-8 | -0.463 | 0.00781 | -0.068 | -59.35
-7.5 | -0.41 | 0.00766 | -0.069 | -53.502
-7 | -0.354 | 0.00653 | -0.071 | -54.254
-6.5 | -0.297 | 0.00596 | -0.072 | -49.87
-6 | -0.239 | 0.00665 | -0.073 | -35.905
-5.5 | -0.18 | 0.00654 | -0.075 | -27.443
-5 | -0.119 | 0.0071 | -0.076 | -16.803
-4.5 | -0.058 | 0.00696 | -0.077 | -8.322
-4 | 0.004 | 0.00684 | -0.079 | 0.569
-3.5 | 0.066 | 0.00669 | -0.08 | 9.9
-3 | 0.129 | 0.00659 | -0.081 | 19.554
-2.5 | 0.192 | 0.00651 | -0.083 | 29.447
-2 | 0.255 | 0.00643 | -0.084 | 39.592
-1.5 | 0.319 | 0.00638 | -0.086 | 49.962
-1 | 0.381 | 0.00635 | -0.087 | 60.101
-0.5 | 0.444 | 0.00587 | -0.088 | 75.639
0 | 0.502 | 0.00579 | -0.09 | 86.565
0.5 | 0.563 | 0.0056 | -0.091 | 100.562
1 | 0.625 | 0.00571 | -0.092 | 109.459
1.5 | 0.686 | 0.00549 | -0.093 | 125.002
2 | 0.747 | 0.00583 | -0.095 | 128.076
2.5 | 0.808 | 0.00616 | -0.096 | 131.234
3 | 0.869 | 0.00684 | -0.097 | 127.012
3.5 | 0.93 | 0.00732 | -0.099 | 126.96
4 | 0.99 | 0.00784 | -0.1 | 126.279
4.5 | 1.042 | 0.00836 | -0.101 | 124.584
5 | 1.1 | 0.00901 | -0.103 | 122.038
5.5 | 1.156 | 0.00974 | -0.104 | 118.715
6 | 1.213 | 0.01026 | -0.105 | 118.235
6.5 | 1.268 | 0.01136 | -0.106 | 111.562
7 | 1.321 | 0.012 | -0.108 | 110.014
7.5 | 1.371 | 0.01249 | -0.109 | 109.808
8 | 1.419 | 0.01295 | -0.11 | 109.643
8.5 | 1.465 | 0.01348 | -0.112 | 108.74
9 | 1.508 | 0.01402 | -0.113 | 107.576
9.5 | 1.545 | 0.01456 | -0.114 | 106.124
10 | 1.579 | 0.01556 | -0.115 | 101.441
10.5 | 1.608 | 0.01625 | -0.116 | 98.943
11 | 1.632 | 0.01704 | -0.118 | 95.798
11.5 | 1.652 | 0.01778 | -0.119 | 92.89
12 | 1.666 | 0.01861 | -0.12 | 89.542
12.5 | 1.675 | 0.01946 | -0.121 | 86.069
13 | 1.679 | 0.0204 | -0.122 | 82.325
13.5 | 1.677 | 0.02145 | -0.123 | 78.204
14 | 1.671 | 0.02263 | -0.125 | 73.819
14.5 | 1.659 | 0.02374 | -0.126 | 69.863
15 | 1.642 | 0.02484 | -0.127 | 66.109
15.5 | 1.621 | 0.02616 | -0.128 | 61.954
16 | 1.594 | 0.02766 | -0.129 | 57.644
16.5 | 1.565 | 0.02917 | -0.13 | 53.642
17 | 1.53 | 0.03086 | -0.13 | 49.575
17.5 | 1.488 | 0.03265 | -0.131 | 45.557
18 | 1.442 | 0.03474 | -0.132 | 41.525

## 116. Re 12M Mach 0.10 (2)
BIGFOIL.COM POLAR EXPORT
NACA67-617 a=0.5
NACA67-617 a=0.5 |  |  |  | Cl Max: | 1.6756 | at alpha= | 20 | deg
XFOIL ncrit=9 |  |  |  | L/D Max: | 181.608 | at alpha= | 2 | deg
Re: | 12000000 |  |  | Cd Min: | 0.05687 | at alpha= | 20 | deg
Mach: | 0.1 |  |  | Cl=0 at alpha= | -4.7619 | deg
|  |  |  | @ Cl=0.1, Cd= | 0.0051932
|  |  |  | @ Cl=0.4, Cd= | 0.0047955
|  |  |  | @ Cl=0.6, Cd= | 0.004557
alpha (deg) | Cl | Cd | Cm | Cl/Cd
-20 | -1.1937 | 0.02823 | -0.155 | -42.2848
-19.5 | -1.1904 | 0.02568 | -0.1515 | -46.3551
-19 | -1.1698 | 0.0242 | -0.1489 | -48.3388
-18.5 | -1.1665 | 0.02191 | -0.1442 | -53.2405
-17.5 | -1.1309 | 0.01889 | -0.1363 | -59.8677
-17 | -1.1117 | 0.01743 | -0.132 | -63.7808
-16.5 | -1.0826 | 0.01645 | -0.1289 | -65.8116
-16 | -1.0528 | 0.01547 | -0.1256 | -68.0543
-15.5 | -1.0224 | 0.01449 | -0.1222 | -70.559
-15 | -0.9876 | 0.0137 | -0.1194 | -72.0876
-14.5 | -0.9512 | 0.01293 | -0.1167 | -73.5654
-14 | -0.9122 | 0.01227 | -0.1144 | -74.3439
-13.5 | -0.8718 | 0.01163 | -0.1122 | -74.9613
-13 | -0.8298 | 0.01101 | -0.1103 | -75.3678
-12.5 | -0.7858 | 0.01046 | -0.1086 | -75.1243
-12 | -0.7407 | 0.0099 | -0.1071 | -74.8182
-11.5 | -0.6944 | 0.00941 | -0.1058 | -73.7938
-11 | -0.6473 | 0.00895 | -0.1046 | -72.324
-10.5 | -0.6011 | 0.00801 | -0.1035 | -75.0437
-10 | -0.5522 | 0.00769 | -0.1026 | -71.8075
-9.5 | -0.5035 | 0.00746 | -0.1015 | -67.4933
-9 | -0.4544 | 0.00726 | -0.1006 | -62.5895
-8.5 | -0.4025 | 0.00703 | -0.1002 | -57.2546
-8 | -0.3493 | 0.00678 | -0.1001 | -51.5192
-7.5 | -0.2959 | 0.00654 | -0.1001 | -45.2446
-7 | -0.2423 | 0.00631 | -0.1001 | -38.3994
-6.5 | -0.1885 | 0.0061 | -0.1002 | -30.9016
-6 | -0.1342 | 0.00593 | -0.1003 | -22.6307
-5.5 | -0.0803 | 0.00576 | -0.1004 | -13.941
-5 | -0.0259 | 0.00557 | -0.1006 | -4.6499
-4.5 | 0.0285 | 0.00538 | -0.1008 | 5.2974
-4 | 0.0833 | 0.00523 | -0.1011 | 15.9273
-3.5 | 0.1378 | 0.00511 | -0.1014 | 26.9667
-3 | 0.1937 | 0.00501 | -0.1019 | 38.6627
-2.5 | 0.2489 | 0.00491 | -0.1023 | 50.6925
-2 | 0.3042 | 0.00485 | -0.1027 | 62.7216
-1.5 | 0.3579 | 0.00482 | -0.1028 | 74.2531
-1 | 0.4095 | 0.00479 | -0.1025 | 85.4906
-0.5 | 0.458 | 0.00474 | -0.1016 | 96.6245
0 | 0.5061 | 0.00472 | -0.1005 | 107.2246
0.5 | 0.5534 | 0.00466 | -0.0994 | 118.7554
1 | 0.5988 | 0.00456 | -0.0978 | 131.3158
1.5 | 0.6423 | 0.00445 | -0.0959 | 144.3371
2 | 0.6665 | 0.00367 | -0.09 | 181.6076
2.5 | 0.6824 | 0.00398 | -0.0818 | 171.4573
3 | 0.7032 | 0.00446 | -0.075 | 157.6682
3.5 | 0.7194 | 0.0051 | -0.0675 | 141.0588
4 | 0.7267 | 0.00606 | -0.0585 | 119.9175
4.5 | 0.7229 | 0.0074 | -0.0477 | 97.6892
5 | 0.7367 | 0.00847 | -0.0406 | 86.9776
5.5 | 0.7602 | 0.0094 | -0.0355 | 80.8723
6 | 0.7871 | 0.01031 | -0.0312 | 76.3434
6.5 | 0.8209 | 0.01106 | -0.0282 | 74.2224
7 | 0.8448 | 0.01217 | -0.0236 | 69.4166
7.5 | 0.8813 | 0.01287 | -0.0213 | 68.4771
8 | 0.9095 | 0.0139 | -0.0177 | 65.4317
9 | 0.971 | 0.01593 | -0.0117 | 60.9542
9.5 | 1.0051 | 0.01684 | -0.0094 | 59.6853
10 | 1.0385 | 0.01783 | -0.007 | 58.2445
10.5 | 1.0768 | 0.01864 | -0.0056 | 57.7682
11 | 1.1129 | 0.01952 | -0.0038 | 57.0133
11.5 | 1.1468 | 0.02059 | -0.0018 | 55.6969
12 | 1.1819 | 0.02158 | -0.0001 | 54.7683
12.5 | 1.215 | 0.02271 | 0.0018 | 53.5007
13 | 1.2463 | 0.02397 | 0.0038 | 51.9942
13.5 | 1.2769 | 0.02526 | 0.0058 | 50.5503
14 | 1.3042 | 0.02683 | 0.0081 | 48.6098
14.5 | 1.3338 | 0.02824 | 0.01 | 47.2309
15 | 1.3585 | 0.02996 | 0.0124 | 45.3438
15.5 | 1.3836 | 0.03163 | 0.0147 | 43.7433
16 | 1.4195 | 0.03352 | 0.0143 | 42.3479
16.5 | 1.4726 | 0.03602 | 0.0093 | 40.8828
17 | 1.5226 | 0.03862 | 0.0049 | 39.4252
17.5 | 1.5655 | 0.04173 | 0.0012 | 37.515
18 | 1.6094 | 0.04458 | -0.0025 | 36.1014
19 | 1.6486 | 0.05013 | 0.0004 | 32.8865
19.5 | 1.663 | 0.05347 | 0.0016 | 31.1016
20 | 1.6756 | 0.05687 | 0.003 | 29.4637

## 117. Re 12M Mach 0.25 (1)
BIGFOIL.COM POLAR EXPORT
NACA67-617 a=0.5
NACA67-617 a=0.5 |  |  |  | Cl Max: | 1.638 | at alpha= | 11.5 | deg
JavaFoil+Calcfoil stall+Eppler ext transition |  |  |  | L/D Max: | 130.78 | at alpha= | 2.5 | deg
Re: | 12000000 |  |  | Cd Min: | 0.00564 | at alpha= | 1.5 | deg
Mach: | 0.25 |  |  | Cl=0 at alpha= | -4.0317 | deg
|  |  |  | @ Cl=0.1, Cd= | 0.006785
|  |  |  | @ Cl=0.4, Cd= | 0.0063583
|  |  |  | @ Cl=0.6, Cd= | 0.0057314
alpha (deg) | Cl | Cd | Cm | Cl/Cd
-15 | -0.484 | 0.10775 | -0.027 | -4.491
-14.5 | -0.515 | 0.10051 | -0.029 | -5.126
-14 | -0.541 | 0.09475 | -0.029 | -5.705
-13.5 | -0.561 | 0.08923 | -0.03 | -6.282
-13 | -0.575 | 0.08325 | -0.031 | -6.902
-12.5 | -0.582 | 0.0783 | -0.033 | -7.437
-12 | -0.584 | 0.07261 | -0.034 | -8.046
-11.5 | -0.58 | 0.06717 | -0.036 | -8.639
-11 | -0.572 | 0.05985 | -0.039 | -9.562
-10.5 | -0.562 | 0.05071 | -0.044 | -11.087
-10 | -0.631 | 0.01102 | -0.063 | -57.253
-9.5 | -0.603 | 0.0097 | -0.065 | -62.181
-9 | -0.565 | 0.00921 | -0.067 | -61.395
-8.5 | -0.519 | 0.00878 | -0.068 | -59.057
-8 | -0.469 | 0.0081 | -0.07 | -57.93
-7.5 | -0.416 | 0.00746 | -0.071 | -55.763
-7 | -0.36 | 0.0076 | -0.072 | -47.442
-6.5 | -0.303 | 0.00745 | -0.074 | -40.658
-6 | -0.244 | 0.00634 | -0.075 | -38.474
-5.5 | -0.184 | 0.00621 | -0.077 | -29.549
-5 | -0.122 | 0.00654 | -0.078 | -18.651
-4.5 | -0.059 | 0.0064 | -0.079 | -9.277
-4 | 0.004 | 0.00629 | -0.081 | 0.634
-3.5 | 0.068 | 0.00684 | -0.082 | 9.934
-3 | 0.132 | 0.00673 | -0.084 | 19.644
-2.5 | 0.197 | 0.00665 | -0.085 | 29.614
-2 | 0.262 | 0.00657 | -0.086 | 39.826
-1.5 | 0.327 | 0.00651 | -0.088 | 50.256
-1 | 0.392 | 0.00641 | -0.089 | 61.091
-0.5 | 0.457 | 0.00599 | -0.091 | 76.255
0 | 0.515 | 0.00591 | -0.092 | 87.06
0.5 | 0.578 | 0.0057 | -0.093 | 101.451
1 | 0.641 | 0.00579 | -0.095 | 110.828
1.5 | 0.704 | 0.00564 | -0.096 | 124.725
2 | 0.767 | 0.00599 | -0.097 | 128.058
2.5 | 0.83 | 0.00634 | -0.099 | 130.78
3 | 0.892 | 0.00706 | -0.1 | 126.271
3.5 | 0.954 | 0.0076 | -0.101 | 125.541
4 | 1.016 | 0.00813 | -0.103 | 125.038
4.5 | 1.069 | 0.00873 | -0.104 | 122.397
5 | 1.128 | 0.00944 | -0.105 | 119.471
5.5 | 1.186 | 0.0102 | -0.107 | 116.196
6 | 1.243 | 0.01075 | -0.108 | 115.662
6.5 | 1.298 | 0.0121 | -0.109 | 107.318
7 | 1.352 | 0.0126 | -0.111 | 107.259
7.5 | 1.402 | 0.01314 | -0.112 | 106.688
8 | 1.45 | 0.01366 | -0.113 | 106.145
8.5 | 1.494 | 0.01426 | -0.115 | 104.765
9 | 1.534 | 0.01487 | -0.116 | 103.199
9.5 | 1.568 | 0.01551 | -0.117 | 101.105
10 | 1.595 | 0.01665 | -0.118 | 95.827
10.5 | 1.616 | 0.01745 | -0.12 | 92.622
11 | 1.631 | 0.01834 | -0.121 | 88.925
11.5 | 1.638 | 0.01926 | -0.122 | 85.021
12 | 1.637 | 0.02028 | -0.123 | 80.702
12.5 | 1.627 | 0.02131 | -0.124 | 76.348
13 | 1.609 | 0.02252 | -0.125 | 71.432
13.5 | 1.582 | 0.02392 | -0.127 | 66.112
14 | 1.546 | 0.0254 | -0.128 | 60.851
14.5 | 1.501 | 0.02689 | -0.129 | 55.818
15 | 1.448 | 0.02848 | -0.13 | 50.831
15.5 | 1.387 | 0.03032 | -0.131 | 45.75
16 | 1.318 | 0.03244 | -0.131 | 40.633
16.5 | 1.243 | 0.03513 | -0.132 | 35.383

## 118. Re 12M Mach 0.25 (2)
BIGFOIL.COM POLAR EXPORT
NACA67-617 a=0.5
NACA67-617 a=0.5 |  |  |  | Cl Max: | 1.6509 | at alpha= | 20 | deg
XFOIL ncrit=9 |  |  |  | L/D Max: | 176.898 | at alpha= | 2 | deg
Re: | 12000000 |  |  | Cd Min: | 0.16213 | at alpha= | -20 | deg
Mach: | 0.25 |  |  | Cl=0 at alpha= | -4.8408 | deg
|  |  |  | @ Cl=0.1, Cd= | 0.0052664
|  |  |  | @ Cl=0.4, Cd= | 0.0048455
|  |  |  | @ Cl=0.6, Cd= | 0.0046648
alpha (deg) | Cl | Cd | Cm | Cl/Cd
-20 | -0.3047 | 0.16213 | -0.1035 | -1.8794
-19 | -0.2975 | 0.14505 | -0.1132 | -2.051
-18.5 | -0.8617 | 0.05087 | -0.1686 | -16.9393
-18 | -0.9705 | 0.03447 | -0.1763 | -28.1549
-17.5 | -0.9773 | 0.0306 | -0.1736 | -31.9379
-17 | -1.0257 | 0.02509 | -0.1664 | -40.8808
-16.5 | -1.0188 | 0.02279 | -0.1611 | -44.7038
-16 | -1.0126 | 0.02049 | -0.1552 | -49.4192
-15.5 | -1.0044 | 0.01835 | -0.1487 | -54.7357
-15 | -0.98 | 0.01694 | -0.1436 | -57.8512
-14.5 | -0.9577 | 0.01534 | -0.138 | -62.4316
-14 | -0.9248 | 0.01421 | -0.1335 | -65.0809
-13.5 | -0.8881 | 0.01319 | -0.1296 | -67.3313
-13 | -0.8474 | 0.01232 | -0.1261 | -68.7825
-12.5 | -0.8033 | 0.01154 | -0.1232 | -69.6101
-12 | -0.7572 | 0.01081 | -0.1206 | -70.0463
-11.5 | -0.7092 | 0.01013 | -0.1184 | -70.0099
-11 | -0.6594 | 0.00958 | -0.1165 | -68.8309
-10.5 | -0.6086 | 0.00903 | -0.1149 | -67.3976
-10 | -0.5586 | 0.0081 | -0.1134 | -68.963
-9.5 | -0.5062 | 0.0077 | -0.1121 | -65.7403
-9 | -0.4534 | 0.00743 | -0.1109 | -61.0229
-8.5 | -0.4002 | 0.00715 | -0.1099 | -55.972
-8 | -0.3476 | 0.00692 | -0.1088 | -50.2312
-7.5 | -0.2949 | 0.00668 | -0.1077 | -44.1467
-7 | -0.2404 | 0.00643 | -0.1071 | -37.3872
-6.5 | -0.1851 | 0.0062 | -0.1068 | -29.8548
-6 | -0.1295 | 0.00601 | -0.1066 | -21.5474
-5.5 | -0.0736 | 0.00585 | -0.1065 | -12.5812
-5 | -0.0178 | 0.00563 | -0.1064 | -3.1616
-4.5 | 0.0381 | 0.00544 | -0.1063 | 7.0037
-4 | 0.0937 | 0.00528 | -0.1063 | 17.7462
-3.5 | 0.1495 | 0.00516 | -0.1063 | 28.9729
-3 | 0.2069 | 0.00505 | -0.1068 | 40.9703
-2.5 | 0.2625 | 0.00497 | -0.1068 | 52.8169
-2 | 0.3197 | 0.0049 | -0.1072 | 65.2449
-1.5 | 0.3747 | 0.00486 | -0.1072 | 77.0988
-1 | 0.4272 | 0.00483 | -0.1067 | 88.4472
-0.5 | 0.4764 | 0.0048 | -0.1055 | 99.25
0 | 0.5249 | 0.00477 | -0.1042 | 110.0419
0.5 | 0.5714 | 0.00473 | -0.1024 | 120.8034
1 | 0.6153 | 0.00463 | -0.1002 | 132.8942
1.5 | 0.6566 | 0.00453 | -0.0973 | 144.9448
2 | 0.6616 | 0.00374 | -0.0868 | 176.8984
2.5 | 0.6912 | 0.00405 | -0.0814 | 170.6667
3 | 0.7129 | 0.00459 | -0.0745 | 155.3159
4 | 0.7411 | 0.00622 | -0.0583 | 119.1479
4.5 | 0.729 | 0.00779 | -0.0457 | 93.5815
5 | 0.7476 | 0.00881 | -0.0393 | 84.8581
5.5 | 0.7657 | 0.00996 | -0.033 | 76.8775
6 | 0.7864 | 0.01114 | -0.0273 | 70.5925
6.5 | 0.8221 | 0.01192 | -0.0244 | 68.9681
7 | 0.8438 | 0.01321 | -0.0192 | 63.8759
7.5 | 0.8818 | 0.01398 | -0.0168 | 63.0758
8 | 0.9097 | 0.01515 | -0.0129 | 60.0462
8.5 | 0.9432 | 0.01614 | -0.0099 | 58.4387
9 | 0.9712 | 0.01743 | -0.0063 | 55.72
9.5 | 1.0064 | 0.01846 | -0.0038 | 54.5179
10 | 1.0408 | 0.01955 | -0.0013 | 53.2379
10.5 | 1.0796 | 0.02051 | 0.0006 | 52.6377
11 | 1.1164 | 0.02155 | 0.0026 | 51.8051
11.5 | 1.1514 | 0.02275 | 0.0048 | 50.611
12 | 1.1875 | 0.0239 | 0.0068 | 49.6862
12.5 | 1.2204 | 0.02528 | 0.0091 | 48.2753
13 | 1.254 | 0.02666 | 0.0112 | 47.0368
13.5 | 1.2813 | 0.02841 | 0.014 | 45.1003
14 | 1.3095 | 0.03019 | 0.0165 | 43.3753
14.5 | 1.3374 | 0.03202 | 0.0189 | 41.7676
15 | 1.3614 | 0.03416 | 0.0216 | 39.8536
15.5 | 1.3901 | 0.03597 | 0.0237 | 38.6461
16 | 1.4198 | 0.03823 | 0.0249 | 37.1384
16.5 | 1.469 | 0.04139 | 0.0209 | 35.4917
17 | 1.5162 | 0.04472 | 0.0171 | 33.9043
17.5 | 1.561 | 0.04819 | 0.0136 | 32.3926
18 | 1.6007 | 0.05206 | 0.0106 | 30.7472
19.5 | 1.6453 | 0.06411 | 0.014 | 25.6637
20 | 1.6509 | 0.06876 | 0.0154 | 24.0096

## 119. Re 12M Mach 0.50 (1)
BIGFOIL.COM POLAR EXPORT
NACA67-617 a=0.5
NACA67-617 a=0.5 |  |  |  | Cl Max: | 1.565 | at alpha= | 8.5 | deg
JavaFoil+Calcfoil stall+Eppler ext transition |  |  |  | L/D Max: | 126.82 | at alpha= | 2.5 | deg
Re: | 12000000 |  |  | Cd Min: | 0.00587 | at alpha= | 0.5 | deg
Mach: | 0.5 |  |  | Cl=0 at alpha= | -4.029 | deg
|  |  |  | @ Cl=0.1, Cd= | 0.0070549
|  |  |  | @ Cl=0.4, Cd= | 0.0067603
|  |  |  | @ Cl=0.6, Cd= | 0.0059816
alpha (deg) | Cl | Cd | Cm | Cl/Cd
-20 | -0.908 | 0.1547 | -0.027 | -5.871
-19.5 | -0.879 | 0.15026 | -0.027 | -5.851
-19 | -0.851 | 0.14648 | -0.027 | -5.808
-18.5 | -0.826 | 0.13466 | -0.029 | -6.131
-18 | -0.798 | 0.12732 | -0.03 | -6.267
-17.5 | -0.767 | 0.12508 | -0.03 | -6.134
-17 | -0.738 | 0.12137 | -0.03 | -6.078
-16.5 | -0.71 | 0.11353 | -0.03 | -6.252
-16 | -0.682 | 0.10661 | -0.032 | -6.401
-15.5 | -0.655 | 0.10011 | -0.033 | -6.538
-15 | -0.625 | 0.10735 | -0.032 | -5.821
-14.5 | -0.596 | 0.09982 | -0.033 | -5.974
-14 | -0.568 | 0.09288 | -0.033 | -6.117
-13.5 | -0.541 | 0.08693 | -0.035 | -6.218
-13 | -0.513 | 0.08006 | -0.036 | -6.409
-12.5 | -0.485 | 0.07494 | -0.038 | -6.476
-12 | -0.461 | 0.06543 | -0.042 | -7.048
-11.5 | -0.425 | 0.08041 | -0.035 | -5.285
-11 | -0.397 | 0.07288 | -0.036 | -5.443
-10.5 | -0.369 | 0.06659 | -0.037 | -5.538
-10 | -0.341 | 0.0602 | -0.04 | -5.669
-9.5 | -0.311 | 0.06633 | -0.036 | -4.69
-9 | -0.283 | 0.06397 | -0.037 | -4.42
-8.5 | -0.255 | 0.05725 | -0.039 | -4.448
-8 | -0.308 | 0.05461 | -0.039 | -5.642
-7.5 | -0.325 | 0.04681 | -0.044 | -6.944
-7 | -0.36 | 0.01012 | -0.079 | -35.565
-6.5 | -0.317 | 0.00847 | -0.082 | -37.474
-6 | -0.261 | 0.00817 | -0.083 | -31.907
-5.5 | -0.199 | 0.00789 | -0.085 | -25.202
-5 | -0.133 | 0.00768 | -0.086 | -17.343
-4.5 | -0.065 | 0.00744 | -0.088 | -8.771
-4 | 0.004 | 0.00724 | -0.089 | 0.608
-3.5 | 0.075 | 0.0071 | -0.091 | 10.581
-3 | 0.147 | 0.00697 | -0.093 | 21.028
-2.5 | 0.219 | 0.00685 | -0.094 | 31.906
-2 | 0.291 | 0.00681 | -0.096 | 42.721
-1.5 | 0.365 | 0.00677 | -0.097 | 53.825
-1 | 0.437 | 0.00675 | -0.099 | 64.708
-0.5 | 0.509 | 0.00588 | -0.1 | 86.45
0 | 0.573 | 0.00605 | -0.102 | 94.705
0.5 | 0.644 | 0.00587 | -0.104 | 109.754
1 | 0.714 | 0.00611 | -0.105 | 116.989
1.5 | 0.784 | 0.00634 | -0.107 | 123.696
2 | 0.854 | 0.00681 | -0.108 | 125.35
2.5 | 0.924 | 0.00728 | -0.11 | 126.82
3 | 0.993 | 0.00824 | -0.111 | 120.485
3.5 | 1.062 | 0.00894 | -0.113 | 118.792
4 | 1.132 | 0.00965 | -0.114 | 117.274
4.5 | 1.186 | 0.01051 | -0.116 | 112.822
5 | 1.249 | 0.01166 | -0.117 | 107.177
5.5 | 1.311 | 0.01247 | -0.119 | 105.154
6 | 1.371 | 0.01412 | -0.12 | 97.076
6.5 | 1.428 | 0.01502 | -0.122 | 95.031
7 | 1.479 | 0.01583 | -0.123 | 93.387
7.5 | 1.52 | 0.01668 | -0.124 | 91.142
8 | 1.551 | 0.01756 | -0.126 | 88.327
8.5 | 1.565 | 0.01921 | -0.127 | 81.488
9 | 1.55 | 0.02061 | -0.129 | 75.203
9.5 | 1.459 | 0.0224 | -0.13 | 65.15
10 | 0.944 | 0.02603 | -0.131 | 36.244
10.5 | 0.975 | 0.02732 | -0.132 | 35.691
11 | 1.007 | 0.02812 | -0.134 | 35.79
11.5 | 1.04 | 0.02742 | -0.135 | 37.923
12 | 1.07 | 0.03001 | -0.136 | 35.644
12.5 | 1.099 | 0.03296 | -0.137 | 33.332
13 | 0.992 | 0.07916 | -0.106 | 12.527
13.5 | 1.161 | 0.03464 | -0.14 | 33.517

## 120. Re 12M Mach 0.50 (2)
BIGFOIL.COM POLAR EXPORT
NACA67-617 a=0.5
NACA67-617 a=0.5 |  |  |  | Cl Max: | 1.3896 | at alpha= | 15 | deg
XFOIL ncrit=9 |  |  |  | L/D Max: | 132.462 | at alpha= | 2.5 | deg
Re: | 12000000 |  |  | Cd Min: | 0.0682 | at alpha= | 16 | deg
Mach: | 0.5 |  |  | Cl=0 at alpha= | -99 | deg
|  |  |  | @ Cl=0.1, Cd= | 0.00516
|  |  |  | @ Cl=0.4, Cd= | 0.00516
|  |  |  | @ Cl=0.6, Cd= | 0.0052026
alpha (deg) | Cl | Cd | Cm | Cl/Cd
0 | 0.5913 | 0.00516 | -0.1166 | 114.593
0.5 | 0.5978 | 0.00519 | -0.1043 | 115.183
1 | 0.6223 | 0.00533 | -0.0964 | 116.7542
1.5 | 0.6536 | 0.00555 | -0.0899 | 117.7658
2 | 0.6831 | 0.00574 | -0.0833 | 119.007
2.5 | 0.6994 | 0.00528 | -0.0741 | 132.4621
3 | 0.7409 | 0.00575 | -0.0699 | 128.8522
3.5 | 0.7717 | 0.00648 | -0.0636 | 119.0895
4 | 0.7895 | 0.00756 | -0.0551 | 104.4312
4.5 | 0.7904 | 0.00915 | -0.0439 | 86.3825
5 | 0.7863 | 0.01099 | -0.0323 | 71.5469
5.5 | 0.8024 | 0.0125 | -0.0245 | 64.192
6.5 | 0.8348 | 0.01589 | -0.0097 | 52.5362
7 | 0.8524 | 0.01778 | -0.0031 | 47.9415
7.5 | 0.8871 | 0.01921 | 0.001 | 46.1791
8 | 0.9191 | 0.02078 | 0.0054 | 44.23
8.5 | 0.9446 | 0.02274 | 0.0104 | 41.5391
9 | 0.9767 | 0.02452 | 0.0145 | 39.8328
9.5 | 1.0146 | 0.02614 | 0.0179 | 38.8141
10 | 1.0524 | 0.0279 | 0.0211 | 37.7204
10.5 | 1.0939 | 0.02956 | 0.024 | 37.0061
11 | 1.1343 | 0.0313 | 0.027 | 36.2396
11.5 | 1.1725 | 0.03333 | 0.0302 | 35.1785
12 | 1.2109 | 0.03539 | 0.0334 | 34.2159
12.5 | 1.2482 | 0.03763 | 0.0366 | 33.1703
13 | 1.278 | 0.04043 | 0.0402 | 31.6102
13.5 | 1.309 | 0.04334 | 0.0437 | 30.203
14 | 1.3406 | 0.04639 | 0.0469 | 28.8985
14.5 | 1.3695 | 0.04976 | 0.0503 | 27.5221
15 | 1.3896 | 0.05405 | 0.0538 | 25.7095
15.5 | 1.3894 | 0.05994 | 0.0574 | 23.1798
16 | 1.3654 | 0.0682 | 0.0599 | 20.0205

## 121. Re 14M Mach 0.00 (1)
BIGFOIL.COM POLAR EXPORT
NACA67-617 a=0.5
NACA67-617 a=0.5 |  |  |  | Cl Max: | 1.689 | at alpha= | 13.5 | deg
JavaFoil+Calcfoil stall+Eppler ext transition |  |  |  | L/D Max: | 125.978 | at alpha= | 4 | deg
Re: | 14000000 |  |  | Cd Min: | 0.00594 | at alpha= | -0.5 | deg
Mach: | 0 |  |  | Cl=0 at alpha= | -4.0323 | deg
|  |  |  | @ Cl=0.1, Cd= | 0.0065061
|  |  |  | @ Cl=0.4, Cd= | 0.0060933
|  |  |  | @ Cl=0.6, Cd= | 0.0063346
alpha (deg) | Cl | Cd | Cm | Cl/Cd
-16 | -0.678 | 0.1077 | -0.027 | -6.297
-15.5 | -0.684 | 0.10211 | -0.028 | -6.694
-15 | -0.687 | 0.09624 | -0.029 | -7.135
-14.5 | -0.687 | 0.09033 | -0.03 | -7.608
-14 | -0.685 | 0.08447 | -0.032 | -8.108
-13.5 | -0.682 | 0.07645 | -0.034 | -8.922
-13 | -0.675 | 0.07013 | -0.036 | -9.623
-12.5 | -0.665 | 0.06321 | -0.038 | -10.528
-12 | -0.65 | 0.05849 | -0.04 | -11.119
-11.5 | -0.68 | 0.02698 | -0.051 | -25.21
-11 | -0.713 | 0.01044 | -0.059 | -68.323
-10.5 | -0.683 | 0.00963 | -0.061 | -70.983
-10 | -0.648 | 0.00916 | -0.062 | -70.779
-9.5 | -0.608 | 0.00882 | -0.064 | -68.915
-9 | -0.564 | 0.00848 | -0.065 | -66.46
-8.5 | -0.514 | 0.00825 | -0.066 | -62.313
-8 | -0.463 | 0.00767 | -0.068 | -60.277
-7.5 | -0.409 | 0.00653 | -0.069 | -62.586
-7 | -0.353 | 0.00644 | -0.071 | -54.806
-6.5 | -0.296 | 0.00632 | -0.072 | -46.912
-6 | -0.238 | 0.00688 | -0.073 | -34.653
-5.5 | -0.179 | 0.00713 | -0.074 | -25.104
-5 | -0.119 | 0.00697 | -0.076 | -17.035
-4.5 | -0.058 | 0.00672 | -0.077 | -8.587
-4 | 0.004 | 0.00662 | -0.078 | 0.585
-3.5 | 0.066 | 0.00655 | -0.08 | 10.059
-3 | 0.128 | 0.00647 | -0.081 | 19.799
-2.5 | 0.191 | 0.0064 | -0.082 | 29.781
-2 | 0.253 | 0.00632 | -0.084 | 40.106
-1.5 | 0.317 | 0.00626 | -0.085 | 50.591
-1 | 0.379 | 0.00617 | -0.087 | 61.481
-0.5 | 0.442 | 0.00594 | -0.088 | 74.385
0 | 0.499 | 0.00597 | -0.089 | 83.579
0.5 | 0.56 | 0.00621 | -0.09 | 90.216
1 | 0.621 | 0.0064 | -0.092 | 97.101
1.5 | 0.682 | 0.00646 | -0.093 | 105.567
2 | 0.743 | 0.00597 | -0.094 | 124.597
2.5 | 0.804 | 0.0065 | -0.096 | 123.7
3 | 0.865 | 0.00694 | -0.097 | 124.557
3.5 | 0.925 | 0.00739 | -0.098 | 125.13
4 | 0.986 | 0.00783 | -0.1 | 125.978
4.5 | 1.037 | 0.00838 | -0.101 | 123.747
5 | 1.095 | 0.00904 | -0.102 | 121.075
5.5 | 1.152 | 0.00956 | -0.103 | 120.493
6 | 1.207 | 0.01044 | -0.105 | 115.702
6.5 | 1.263 | 0.01103 | -0.106 | 114.515
7 | 1.315 | 0.01161 | -0.107 | 113.334
7.5 | 1.366 | 0.01205 | -0.109 | 113.318
8 | 1.415 | 0.0125 | -0.11 | 113.208
8.5 | 1.461 | 0.013 | -0.111 | 112.373
9 | 1.504 | 0.01355 | -0.112 | 110.986
9.5 | 1.542 | 0.01403 | -0.114 | 109.879
10 | 1.576 | 0.01497 | -0.115 | 105.287
10.5 | 1.606 | 0.01567 | -0.116 | 102.503
11 | 1.632 | 0.01633 | -0.117 | 99.925
11.5 | 1.653 | 0.01708 | -0.118 | 96.814
12 | 1.67 | 0.01787 | -0.12 | 93.41
12.5 | 1.681 | 0.01865 | -0.121 | 90.141
13 | 1.688 | 0.01969 | -0.122 | 85.698
13.5 | 1.689 | 0.02058 | -0.123 | 82.073
14 | 1.686 | 0.02166 | -0.124 | 77.818
14.5 | 1.678 | 0.02258 | -0.125 | 74.304
15 | 1.666 | 0.02364 | -0.126 | 70.456
15.5 | 1.649 | 0.02476 | -0.127 | 66.587
16 | 1.627 | 0.02625 | -0.128 | 62.001
16.5 | 1.603 | 0.02766 | -0.129 | 57.939
17 | 1.573 | 0.02919 | -0.13 | 53.888
17.5 | 1.537 | 0.03065 | -0.131 | 50.144
18 | 1.497 | 0.03268 | -0.132 | 45.805
18.5 | 1.456 | 0.03447 | -0.133 | 42.234

## 122. Re 14M Mach 0.00 (2)
BIGFOIL.COM POLAR EXPORT
NACA67-617 a=0.5
NACA67-617 a=0.5 |  |  |  | Cl Max: | 1.6951 | at alpha= | 20 | deg
XFOIL ncrit=9 |  |  |  | L/D Max: | 162.579 | at alpha= | 2.5 | deg
Re: | 14000000 |  |  | Cd Min: | 0.05367 | at alpha= | 20 | deg
Mach: | 0 |  |  | Cl=0 at alpha= | -4.7265 | deg
|  |  |  | @ Cl=0.1, Cd= | 0.005046
|  |  |  | @ Cl=0.4, Cd= | 0.00477
|  |  |  | @ Cl=0.6, Cd= | 0.0046048
alpha (deg) | Cl | Cd | Cm | Cl/Cd
-20 | -1.248 | 0.02415 | -0.1455 | -51.677
-19.5 | -1.2357 | 0.02236 | -0.142 | -55.2639
-19 | -1.2125 | 0.02115 | -0.1394 | -57.3286
-18.5 | -1.1981 | 0.01953 | -0.1354 | -61.3466
-18 | -1.1783 | 0.01818 | -0.1317 | -64.813
-16 | -1.0611 | 0.01453 | -0.1198 | -73.0282
-15.5 | -1.0286 | 0.01368 | -0.1169 | -75.1901
-15 | -0.9927 | 0.01298 | -0.1145 | -76.4792
-14.5 | -0.9557 | 0.0123 | -0.1121 | -77.6992
-14 | -0.9158 | 0.01172 | -0.1101 | -78.1399
-13.5 | -0.875 | 0.01113 | -0.1082 | -78.6164
-13 | -0.8327 | 0.01056 | -0.1065 | -78.8542
-12.5 | -0.7889 | 0.01005 | -0.105 | -78.4975
-12 | -0.7445 | 0.00951 | -0.1036 | -78.286
-11.5 | -0.6988 | 0.00906 | -0.1023 | -77.1302
-11 | -0.6526 | 0.00866 | -0.1011 | -75.358
-10.5 | -0.6065 | 0.00778 | -0.1001 | -77.9563
-10 | -0.5591 | 0.00746 | -0.099 | -74.9464
-9.5 | -0.5106 | 0.00724 | -0.0981 | -70.5249
-9 | -0.4588 | 0.00701 | -0.0979 | -65.4494
-8.5 | -0.4061 | 0.00678 | -0.0979 | -59.8968
-8 | -0.3527 | 0.00657 | -0.098 | -53.6834
-7.5 | -0.2994 | 0.00635 | -0.0981 | -47.1496
-7 | -0.246 | 0.00613 | -0.0982 | -40.1305
-6.5 | -0.1926 | 0.00593 | -0.0983 | -32.4789
-6 | -0.1387 | 0.00577 | -0.0985 | -24.0381
-5.5 | -0.084 | 0.0056 | -0.0988 | -15
-5 | -0.0297 | 0.0054 | -0.0991 | -5.5
-4.5 | 0.0246 | 0.00523 | -0.0994 | 4.7036
-4 | 0.0788 | 0.0051 | -0.0997 | 15.451
-3.5 | 0.1338 | 0.00496 | -0.1001 | 26.9758
-3 | 0.1895 | 0.00487 | -0.1007 | 38.9117
-2.5 | 0.2441 | 0.0048 | -0.101 | 50.8542
-2 | 0.2987 | 0.00477 | -0.1014 | 62.6205
-1.5 | 0.3517 | 0.00477 | -0.1014 | 73.7317
-1 | 0.4032 | 0.00477 | -0.1011 | 84.5283
-0.5 | 0.452 | 0.00474 | -0.1003 | 95.3586
0 | 0.5008 | 0.00473 | -0.0995 | 105.8774
0.5 | 0.5491 | 0.00469 | -0.0986 | 117.0789
1 | 0.5954 | 0.00461 | -0.0973 | 129.154
1.5 | 0.64 | 0.00456 | -0.0956 | 140.3509
2.5 | 0.6682 | 0.00411 | -0.0792 | 162.5791
3.5 | 0.6958 | 0.00544 | -0.0632 | 127.9044
4 | 0.7058 | 0.00635 | -0.0549 | 111.1496
4.5 | 0.7125 | 0.00751 | -0.0462 | 94.8735
5 | 0.7274 | 0.00856 | -0.0394 | 84.9766
5.5 | 0.7581 | 0.00927 | -0.0357 | 81.7799
6 | 0.7838 | 0.01019 | -0.0312 | 76.9185
7 | 0.8462 | 0.01185 | -0.0246 | 71.4093
7.5 | 0.8848 | 0.01249 | -0.0227 | 70.8407
8 | 0.9121 | 0.01352 | -0.019 | 67.463
8.5 | 0.9454 | 0.01438 | -0.0164 | 65.7441
9 | 0.9766 | 0.01535 | -0.0135 | 63.6221
9.5 | 1.0102 | 0.01628 | -0.0112 | 62.0516
10 | 1.049 | 0.017 | -0.0097 | 61.7059
10.5 | 1.0829 | 0.01794 | -0.0076 | 60.3623
11 | 1.1201 | 0.01878 | -0.0061 | 59.6432
11.5 | 1.1567 | 0.01961 | -0.0045 | 58.9852
12 | 1.1884 | 0.02076 | -0.0024 | 57.2447
12.5 | 1.2239 | 0.0217 | -0.0009 | 56.4009
13 | 1.2545 | 0.02294 | 0.0012 | 54.6861
13.5 | 1.2844 | 0.02422 | 0.0033 | 53.0306
14 | 1.3125 | 0.02564 | 0.0054 | 51.1895
14.5 | 1.3422 | 0.02703 | 0.0072 | 49.6559
15 | 1.368 | 0.02864 | 0.0094 | 47.7654
15.5 | 1.3952 | 0.03018 | 0.0114 | 46.2293
16 | 1.418 | 0.03192 | 0.0138 | 44.4236
16.5 | 1.4622 | 0.03379 | 0.0114 | 43.2732
17 | 1.5119 | 0.03642 | 0.0067 | 41.5129
17.5 | 1.5609 | 0.039 | 0.0022 | 40.0231
18 | 1.6067 | 0.04186 | -0.002 | 38.3827
18.5 | 1.6505 | 0.04454 | -0.0056 | 37.0566
19.5 | 1.6771 | 0.05038 | -0.0012 | 33.289
20 | 1.6951 | 0.05367 | -0.0008 | 31.5838

## 123. Re 14M Mach 0.10 (1)
BIGFOIL.COM POLAR EXPORT
NACA67-617 a=0.5
NACA67-617 a=0.5 |  |  |  | Cl Max: | 1.68 | at alpha= | 13 | deg
JavaFoil+Calcfoil stall+Eppler ext transition |  |  |  | L/D Max: | 125.352 | at alpha= | 4 | deg
Re: | 14000000 |  |  | Cd Min: | 0.00593 | at alpha= | -0.5 | deg
Mach: | 0.1 |  |  | Cl=0 at alpha= | -4.0323 | deg
|  |  |  | @ Cl=0.1, Cd= | 0.0065022
|  |  |  | @ Cl=0.4, Cd= | 0.0061116
|  |  |  | @ Cl=0.6, Cd= | 0.006351
alpha (deg) | Cl | Cd | Cm | Cl/Cd
-16 | -0.651 | 0.10935 | -0.027 | -5.953
-15.5 | -0.66 | 0.10355 | -0.028 | -6.369
-15 | -0.666 | 0.0978 | -0.029 | -6.806
-14.5 | -0.669 | 0.09225 | -0.03 | -7.251
-14 | -0.669 | 0.08634 | -0.031 | -7.754
-13.5 | -0.669 | 0.07825 | -0.034 | -8.547
-13 | -0.663 | 0.07228 | -0.035 | -9.178
-12.5 | -0.653 | 0.06784 | -0.036 | -9.625
-12 | -0.647 | 0.05734 | -0.041 | -11.278
-11.5 | -0.637 | 0.04826 | -0.044 | -13.19
-11 | -0.708 | 0.01093 | -0.059 | -64.758
-10.5 | -0.681 | 0.00984 | -0.061 | -69.219
-10 | -0.647 | 0.00928 | -0.062 | -69.777
-9.5 | -0.608 | 0.00892 | -0.064 | -68.179
-9 | -0.565 | 0.00856 | -0.065 | -65.948
-8.5 | -0.515 | 0.00833 | -0.067 | -61.841
-8 | -0.464 | 0.00769 | -0.068 | -60.344
-7.5 | -0.41 | 0.00657 | -0.07 | -62.406
-7 | -0.354 | 0.00645 | -0.071 | -54.995
-6.5 | -0.297 | 0.00634 | -0.072 | -46.905
-6 | -0.239 | 0.00659 | -0.073 | -36.321
-5.5 | -0.18 | 0.00713 | -0.075 | -25.218
-5 | -0.119 | 0.00696 | -0.076 | -17.136
-4.5 | -0.058 | 0.00683 | -0.078 | -8.485
-4 | 0.004 | 0.0067 | -0.079 | 0.581
-3.5 | 0.066 | 0.00654 | -0.08 | 10.126
-3 | 0.129 | 0.00647 | -0.082 | 19.91
-2.5 | 0.192 | 0.0064 | -0.083 | 29.951
-2 | 0.255 | 0.00632 | -0.084 | 40.304
-1.5 | 0.319 | 0.00626 | -0.086 | 50.843
-1 | 0.381 | 0.00619 | -0.087 | 61.563
-0.5 | 0.444 | 0.00593 | -0.088 | 74.949
0 | 0.502 | 0.00596 | -0.09 | 84.195
0.5 | 0.563 | 0.00626 | -0.091 | 89.928
1 | 0.624 | 0.00641 | -0.092 | 97.436
1.5 | 0.686 | 0.00647 | -0.094 | 106.015
2 | 0.747 | 0.006 | -0.095 | 124.431
2.5 | 0.808 | 0.00655 | -0.096 | 123.265
3 | 0.869 | 0.00698 | -0.097 | 124.446
3.5 | 0.93 | 0.00743 | -0.099 | 125.211
4 | 0.99 | 0.0079 | -0.1 | 125.352
4.5 | 1.042 | 0.00843 | -0.101 | 123.592
5 | 1.1 | 0.00912 | -0.103 | 120.574
5.5 | 1.157 | 0.00964 | -0.104 | 119.988
6 | 1.213 | 0.01054 | -0.105 | 115.055
6.5 | 1.268 | 0.01112 | -0.107 | 114.019
7 | 1.321 | 0.0117 | -0.108 | 112.92
7.5 | 1.372 | 0.01217 | -0.109 | 112.707
8 | 1.42 | 0.01262 | -0.11 | 112.553
8.5 | 1.466 | 0.01312 | -0.112 | 111.736
9 | 1.509 | 0.01367 | -0.113 | 110.335
9.5 | 1.546 | 0.01418 | -0.114 | 109.048
10 | 1.58 | 0.01519 | -0.115 | 103.993
10.5 | 1.609 | 0.01587 | -0.117 | 101.376
11 | 1.633 | 0.0166 | -0.118 | 98.396
11.5 | 1.653 | 0.0173 | -0.119 | 95.554
12 | 1.667 | 0.01811 | -0.12 | 92.072
12.5 | 1.676 | 0.01894 | -0.121 | 88.517
13 | 1.68 | 0.02001 | -0.122 | 83.957
13.5 | 1.679 | 0.02094 | -0.124 | 80.159
14 | 1.672 | 0.02199 | -0.125 | 76.002
14.5 | 1.66 | 0.02303 | -0.126 | 72.064
15 | 1.643 | 0.02422 | -0.127 | 67.852
15.5 | 1.621 | 0.02545 | -0.128 | 63.705
16 | 1.595 | 0.02691 | -0.129 | 59.296
16.5 | 1.566 | 0.02831 | -0.13 | 55.315
17 | 1.531 | 0.03001 | -0.131 | 51.011
17.5 | 1.489 | 0.03165 | -0.131 | 47.043
18 | 1.444 | 0.03377 | -0.132 | 42.742

## 124. Re 14M Mach 0.10 (2)
BIGFOIL.COM POLAR EXPORT
NACA67-617 a=0.5
NACA67-617 a=0.5 |  |  |  | Cl Max: | 1.6939 | at alpha= | 20 | deg
XFOIL ncrit=9 |  |  |  | L/D Max: | 164.205 | at alpha= | 2.5 | deg
Re: | 14000000 |  |  | Cd Min: | 0.05544 | at alpha= | 20 | deg
Mach: | 0.1 |  |  | Cl=0 at alpha= | -4.739 | deg
|  |  |  | @ Cl=0.1, Cd= | 0.0050605
|  |  |  | @ Cl=0.4, Cd= | 0.0047788
|  |  |  | @ Cl=0.6, Cd= | 0.0046184
alpha (deg) | Cl | Cd | Cm | Cl/Cd
-20 | -1.2258 | 0.02636 | -0.1528 | -46.5023
-19.5 | -1.2191 | 0.02413 | -0.1491 | -50.5222
-19 | -1.1981 | 0.02272 | -0.1463 | -52.7333
-18.5 | -1.1886 | 0.02075 | -0.1419 | -57.2819
-18 | -1.1725 | 0.01915 | -0.1377 | -61.2272
-17.5 | -1.146 | 0.0181 | -0.1345 | -63.3149
-16 | -1.0612 | 0.0151 | -0.1244 | -70.2781
-15.5 | -1.0303 | 0.01414 | -0.1211 | -72.8642
-15 | -0.9955 | 0.01337 | -0.1182 | -74.4577
-14.5 | -0.9589 | 0.01262 | -0.1155 | -75.9826
-14 | -0.9194 | 0.01199 | -0.1132 | -76.6806
-13.5 | -0.8787 | 0.01136 | -0.1111 | -77.3504
-13 | -0.836 | 0.01076 | -0.1092 | -77.6952
-12.5 | -0.792 | 0.01023 | -0.1075 | -77.4194
-12 | -0.7472 | 0.00966 | -0.106 | -77.3499
-11.5 | -0.7012 | 0.00917 | -0.1046 | -76.4667
-11 | -0.6542 | 0.00878 | -0.1033 | -74.5103
-10.5 | -0.6077 | 0.00785 | -0.1022 | -77.414
-10 | -0.5595 | 0.0075 | -0.1011 | -74.6
-9.5 | -0.511 | 0.00727 | -0.1 | -70.2889
-9 | -0.4602 | 0.00704 | -0.0994 | -65.3693
-8.5 | -0.4071 | 0.00681 | -0.0993 | -59.7797
-8 | -0.3534 | 0.0066 | -0.0993 | -53.5455
-7.5 | -0.2997 | 0.00637 | -0.0994 | -47.0487
-7 | -0.2459 | 0.00616 | -0.0994 | -39.9188
-6.5 | -0.1923 | 0.00595 | -0.0994 | -32.3193
-6 | -0.1381 | 0.00578 | -0.0996 | -23.8927
-5.5 | -0.083 | 0.00561 | -0.0999 | -14.795
-5 | -0.0285 | 0.00541 | -0.1001 | -5.268
-4.5 | 0.0261 | 0.00524 | -0.1003 | 4.9809
-4 | 0.0805 | 0.00511 | -0.1005 | 15.7534
-3.5 | 0.1357 | 0.00497 | -0.1009 | 27.3038
-3 | 0.1917 | 0.00488 | -0.1015 | 39.2828
-2.5 | 0.2466 | 0.0048 | -0.1018 | 51.375
-2 | 0.3014 | 0.00478 | -0.1022 | 63.0544
-1.5 | 0.3546 | 0.00477 | -0.1022 | 74.3396
-1 | 0.4064 | 0.00478 | -0.1019 | 85.0209
-0.5 | 0.4554 | 0.00474 | -0.101 | 96.0759
0 | 0.5041 | 0.00474 | -0.1001 | 106.3502
0.5 | 0.5523 | 0.00469 | -0.0991 | 117.7612
1 | 0.5986 | 0.00462 | -0.0977 | 129.5671
1.5 | 0.643 | 0.00457 | -0.096 | 140.7002
2 | 0.6689 | 0.00418 | -0.0904 | 160.0239
2.5 | 0.6716 | 0.00409 | -0.0795 | 164.2054
3 | 0.6828 | 0.00471 | -0.0708 | 144.9682
3.5 | 0.6976 | 0.00547 | -0.0631 | 127.532
4 | 0.7084 | 0.00637 | -0.0549 | 111.2088
4.5 | 0.7126 | 0.00759 | -0.0457 | 93.8867
5 | 0.7277 | 0.00866 | -0.0389 | 84.03
6 | 0.7844 | 0.01031 | -0.0306 | 76.0815
6.5 | 0.8219 | 0.01093 | -0.0283 | 75.1967
7 | 0.8464 | 0.01202 | -0.0238 | 70.416
7.5 | 0.8853 | 0.01267 | -0.0219 | 69.8737
8 | 0.9123 | 0.01373 | -0.0181 | 66.4457
8.5 | 0.9462 | 0.01459 | -0.0155 | 64.8526
9 | 0.9762 | 0.01563 | -0.0124 | 62.4568
9.5 | 1.0112 | 0.01653 | -0.0102 | 61.1736
10 | 1.0485 | 0.01733 | -0.0085 | 60.502
10.5 | 1.0836 | 0.01826 | -0.0065 | 59.3428
11 | 1.1218 | 0.01908 | -0.005 | 58.7945
11.5 | 1.1554 | 0.02009 | -0.0029 | 57.5112
12 | 1.1901 | 0.02114 | -0.0012 | 56.2961
12.5 | 1.226 | 0.02209 | 0.0004 | 55.5002
13 | 1.2553 | 0.02343 | 0.0027 | 53.5766
13.5 | 1.2868 | 0.02468 | 0.0046 | 52.1394
14 | 1.3129 | 0.02627 | 0.0071 | 49.9772
14.5 | 1.3439 | 0.02762 | 0.0088 | 48.6568
15 | 1.3678 | 0.02941 | 0.0113 | 46.508
15.5 | 1.3969 | 0.03088 | 0.0131 | 45.2364
16 | 1.42 | 0.03268 | 0.0155 | 43.4517
16.5 | 1.4628 | 0.0347 | 0.0134 | 42.1556
17 | 1.5121 | 0.0374 | 0.0089 | 40.4305
17.5 | 1.56 | 0.04023 | 0.0045 | 38.777
18 | 1.6078 | 0.04295 | 0.0003 | 37.4342
18.5 | 1.6483 | 0.04609 | -0.0031 | 35.7626
20 | 1.6939 | 0.05544 | 0.0016 | 30.5538

## 125. Re 14M Mach 0.25 (1)
BIGFOIL.COM POLAR EXPORT
NACA67-617 a=0.5
NACA67-617 a=0.5 |  |  |  | Cl Max: | 1.639 | at alpha= | 11.5 | deg
JavaFoil+Calcfoil stall+Eppler ext transition |  |  |  | L/D Max: | 124.602 | at alpha= | 2 | deg
Re: | 14000000 |  |  | Cd Min: | 0.00603 | at alpha= | -0.5 | deg
Mach: | 0.25 |  |  | Cl=0 at alpha= | -4.0317 | deg
|  |  |  | @ Cl=0.1, Cd= | 0.006645
|  |  |  | @ Cl=0.4, Cd= | 0.0062931
|  |  |  | @ Cl=0.6, Cd= | 0.0064068
alpha (deg) | Cl | Cd | Cm | Cl/Cd
-15 | -0.484 | 0.10714 | -0.027 | -4.519
-14.5 | -0.515 | 0.09957 | -0.029 | -5.176
-14 | -0.541 | 0.09481 | -0.029 | -5.704
-13.5 | -0.561 | 0.08839 | -0.03 | -6.343
-13 | -0.575 | 0.08277 | -0.032 | -6.946
-12.5 | -0.583 | 0.07772 | -0.033 | -7.499
-12 | -0.586 | 0.07044 | -0.035 | -8.319
-11.5 | -0.581 | 0.06648 | -0.036 | -8.736
-11 | -0.574 | 0.0586 | -0.04 | -9.791
-10.5 | -0.566 | 0.04761 | -0.046 | -11.898
-10 | -0.634 | 0.01063 | -0.063 | -59.61
-9.5 | -0.604 | 0.00958 | -0.065 | -63.056
-9 | -0.566 | 0.00907 | -0.067 | -62.366
-8.5 | -0.519 | 0.00867 | -0.068 | -59.883
-8 | -0.469 | 0.00796 | -0.07 | -58.995
-7.5 | -0.416 | 0.00735 | -0.071 | -56.614
-7 | -0.361 | 0.00752 | -0.072 | -47.981
-6.5 | -0.303 | 0.00639 | -0.074 | -47.47
-6 | -0.244 | 0.00627 | -0.075 | -38.941
-5.5 | -0.184 | 0.00657 | -0.077 | -27.963
-5 | -0.122 | 0.00643 | -0.078 | -18.961
-4.5 | -0.059 | 0.00701 | -0.08 | -8.476
-4 | 0.004 | 0.00677 | -0.081 | 0.59
-3.5 | 0.068 | 0.00668 | -0.082 | 10.173
-3 | 0.132 | 0.00661 | -0.084 | 20.012
-2.5 | 0.197 | 0.00654 | -0.085 | 30.108
-2 | 0.262 | 0.00645 | -0.086 | 40.525
-1.5 | 0.327 | 0.00639 | -0.088 | 51.2
-1 | 0.392 | 0.00633 | -0.089 | 61.901
-0.5 | 0.457 | 0.00603 | -0.091 | 75.675
0 | 0.515 | 0.00606 | -0.092 | 85.017
0.5 | 0.578 | 0.00633 | -0.093 | 91.327
1 | 0.641 | 0.00655 | -0.095 | 97.879
1.5 | 0.704 | 0.00661 | -0.096 | 106.52
2 | 0.767 | 0.00615 | -0.097 | 124.602
2.5 | 0.83 | 0.00676 | -0.099 | 122.698
3 | 0.892 | 0.00721 | -0.1 | 123.677
3.5 | 0.954 | 0.00771 | -0.101 | 123.771
4 | 1.017 | 0.00819 | -0.103 | 124.088
4.5 | 1.069 | 0.00879 | -0.104 | 121.614
5 | 1.128 | 0.00954 | -0.105 | 118.307
5.5 | 1.186 | 0.01006 | -0.107 | 117.895
6 | 1.243 | 0.01106 | -0.108 | 112.369
6.5 | 1.299 | 0.01177 | -0.109 | 110.348
7 | 1.353 | 0.01229 | -0.111 | 110.077
7.5 | 1.403 | 0.01281 | -0.112 | 109.519
8 | 1.451 | 0.01329 | -0.113 | 109.139
8.5 | 1.495 | 0.01389 | -0.115 | 107.599
9 | 1.535 | 0.0145 | -0.116 | 105.901
9.5 | 1.568 | 0.01547 | -0.117 | 101.378
10 | 1.596 | 0.01622 | -0.118 | 98.42
10.5 | 1.617 | 0.01704 | -0.12 | 94.91
11 | 1.632 | 0.01785 | -0.121 | 91.408
11.5 | 1.639 | 0.01881 | -0.122 | 87.097
12 | 1.638 | 0.01973 | -0.123 | 82.979
12.5 | 1.628 | 0.02074 | -0.124 | 78.522
13 | 1.61 | 0.02189 | -0.126 | 73.551
13.5 | 1.583 | 0.02333 | -0.127 | 67.834
14 | 1.547 | 0.02471 | -0.128 | 62.589
14.5 | 1.502 | 0.02624 | -0.129 | 57.242
15 | 1.449 | 0.02767 | -0.13 | 52.372
15.5 | 1.388 | 0.02953 | -0.131 | 46.991
16 | 1.319 | 0.03159 | -0.132 | 41.765
16.5 | 1.244 | 0.034 | -0.132 | 36.584

## 126. Re 14M Mach 0.25 (2)
BIGFOIL.COM POLAR EXPORT
NACA67-617 a=0.5
NACA67-617 a=0.5 |  |  |  | Cl Max: | 1.6375 | at alpha= | 18.5 | deg
XFOIL ncrit=9 |  |  |  | L/D Max: | 164.193 | at alpha= | 2.5 | deg
Re: | 14000000 |  |  | Cd Min: | 0.16164 | at alpha= | -20 | deg
Mach: | 0.25 |  |  | Cl=0 at alpha= | -4.8152 | deg
|  |  |  | @ Cl=0.1, Cd= | 0.005135
|  |  |  | @ Cl=0.4, Cd= | 0.0048154
|  |  |  | @ Cl=0.6, Cd= | 0.0047031
alpha (deg) | Cl | Cd | Cm | Cl/Cd
-20 | -0.3056 | 0.16164 | -0.1039 | -1.8906
-19 | -0.2992 | 0.1443 | -0.1139 | -2.0735
-18.5 | -0.9663 | 0.03881 | -0.1774 | -24.8982
-18 | -1.0257 | 0.03094 | -0.1752 | -33.1513
-17.5 | -1.0267 | 0.02778 | -0.1714 | -36.9582
-17 | -1.0603 | 0.02332 | -0.1639 | -45.4674
-16.5 | -1.049 | 0.02129 | -0.1586 | -49.272
-16 | -1.0256 | 0.01988 | -0.1539 | -51.5895
-15.5 | -1.0157 | 0.01782 | -0.1475 | -56.9978
-15 | -0.9967 | 0.01614 | -0.1416 | -61.7534
-14.5 | -0.9663 | 0.01499 | -0.1369 | -64.463
-14 | -0.9334 | 0.01387 | -0.1324 | -67.2963
-13.5 | -0.8959 | 0.01286 | -0.1285 | -69.6656
-13 | -0.8543 | 0.01201 | -0.1251 | -71.1324
-12.5 | -0.8101 | 0.01125 | -0.1222 | -72.0089
-12 | -0.7636 | 0.01056 | -0.1196 | -72.3106
-11.5 | -0.7157 | 0.0099 | -0.1173 | -72.2929
-11 | -0.666 | 0.00935 | -0.1154 | -71.2299
-10.5 | -0.6154 | 0.00883 | -0.1136 | -69.6942
-10 | -0.564 | 0.00832 | -0.1121 | -67.7885
-9.5 | -0.5127 | 0.0075 | -0.1109 | -68.36
-9 | -0.4596 | 0.00718 | -0.1098 | -64.0111
-8.5 | -0.4069 | 0.00692 | -0.1086 | -58.8006
-8 | -0.3544 | 0.00672 | -0.1074 | -52.7381
-7.5 | -0.3003 | 0.00651 | -0.1067 | -46.129
-7 | -0.2448 | 0.00628 | -0.1063 | -38.9809
-6.5 | -0.1894 | 0.00606 | -0.106 | -31.2541
-6 | -0.1338 | 0.00585 | -0.1057 | -22.8718
-5.5 | -0.077 | 0.00567 | -0.1058 | -13.5802
-5 | -0.0207 | 0.00548 | -0.1058 | -3.7774
-4.5 | 0.0353 | 0.00532 | -0.1058 | 6.6353
-4 | 0.0905 | 0.00516 | -0.1057 | 17.5388
-3.5 | 0.1474 | 0.00501 | -0.1059 | 29.4212
-3 | 0.204 | 0.00494 | -0.1062 | 41.2955
-2.5 | 0.2608 | 0.00485 | -0.1065 | 53.7732
-2 | 0.3166 | 0.00482 | -0.1066 | 65.6846
-1.5 | 0.3712 | 0.00481 | -0.1065 | 77.1726
-1 | 0.4242 | 0.00482 | -0.1061 | 88.0083
-0.5 | 0.4739 | 0.00479 | -0.105 | 98.9353
0 | 0.523 | 0.00477 | -0.1038 | 109.6436
0.5 | 0.5697 | 0.00475 | -0.1021 | 119.9368
1 | 0.6149 | 0.00468 | -0.1001 | 131.3889
1.5 | 0.6569 | 0.00462 | -0.0974 | 142.1861
2 | 0.6776 | 0.00445 | -0.09 | 152.2697
2.5 | 0.6814 | 0.00415 | -0.0793 | 164.1928
3 | 0.6947 | 0.00481 | -0.0708 | 144.4283
3.5 | 0.7075 | 0.00565 | -0.0624 | 125.2212
4 | 0.7201 | 0.00657 | -0.0543 | 109.6043
4.5 | 0.7167 | 0.00802 | -0.0434 | 89.3641
5 | 0.7386 | 0.00899 | -0.0376 | 82.158
5.5 | 0.76 | 0.01005 | -0.0319 | 75.6219
6 | 0.7854 | 0.01108 | -0.0271 | 70.8845
6.5 | 0.8211 | 0.01186 | -0.0241 | 69.2327
7 | 0.8449 | 0.01307 | -0.0193 | 64.6442
7.5 | 0.8842 | 0.01381 | -0.0171 | 64.0261
8 | 0.912 | 0.015 | -0.0132 | 60.8
8.5 | 0.9465 | 0.01594 | -0.0103 | 59.3789
9 | 0.9772 | 0.0171 | -0.0071 | 57.1462
9.5 | 1.0123 | 0.01814 | -0.0045 | 55.8049
10 | 1.051 | 0.01905 | -0.0026 | 55.1706
10.5 | 1.0867 | 0.0201 | -0.0003 | 54.0647
11 | 1.1264 | 0.02103 | 0.0013 | 53.5616
11.5 | 1.1594 | 0.02229 | 0.0039 | 52.0144
12 | 1.1965 | 0.02339 | 0.0058 | 51.1543
12.5 | 1.2289 | 0.02476 | 0.0082 | 49.6325
13 | 1.2613 | 0.02618 | 0.0105 | 48.178
13.5 | 1.2893 | 0.02791 | 0.0132 | 46.1949
14 | 1.3188 | 0.02956 | 0.0156 | 44.6143
14.5 | 1.3476 | 0.03138 | 0.0179 | 42.9446
15 | 1.3738 | 0.03335 | 0.0204 | 41.1934
15.5 | 1.4025 | 0.03523 | 0.0225 | 39.8098
16 | 1.4253 | 0.03743 | 0.0252 | 38.0791
16.5 | 1.4614 | 0.03993 | 0.0247 | 36.599
17 | 1.5103 | 0.04309 | 0.0209 | 35.0499
17.5 | 1.5564 | 0.04654 | 0.0171 | 33.4422
18 | 1.5994 | 0.05026 | 0.0136 | 31.8225
18.5 | 1.6375 | 0.05419 | 0.0106 | 30.2178

## 127. Re 14M Mach 0.50 (1)
BIGFOIL.COM POLAR EXPORT
NACA67-617 a=0.5
NACA67-617 a=0.5 |  |  |  | Cl Max: | 1.566 | at alpha= | 8.5 | deg
JavaFoil+Calcfoil stall+Eppler ext transition |  |  |  | L/D Max: | 122.547 | at alpha= | 2 | deg
Re: | 14000000 |  |  | Cd Min: | 0.00578 | at alpha= | -0.5 | deg
Mach: | 0.5 |  |  | Cl=0 at alpha= | -4.029 | deg
|  |  |  | @ Cl=0.1, Cd= | 0.0069283
|  |  |  | @ Cl=0.4, Cd= | 0.0059549
|  |  |  | @ Cl=0.6, Cd= | 0.0061937
alpha (deg) | Cl | Cd | Cm | Cl/Cd
-20 | -0.908 | 0.1656 | -0.027 | -5.481
-19.5 | -0.878 | 0.16267 | -0.027 | -5.4
-19 | -0.851 | 0.15423 | -0.027 | -5.516
-18.5 | -0.825 | 0.14096 | -0.029 | -5.85
-18 | -0.797 | 0.13376 | -0.03 | -5.956
-17.5 | -0.767 | 0.12903 | -0.03 | -5.945
-17 | -0.738 | 0.12641 | -0.03 | -5.841
-16.5 | -0.71 | 0.11793 | -0.031 | -6.024
-16 | -0.683 | 0.10446 | -0.032 | -6.539
-15.5 | -0.656 | 0.09817 | -0.033 | -6.68
-15 | -0.625 | 0.10476 | -0.032 | -5.968
-14.5 | -0.597 | 0.09931 | -0.033 | -6.009
-14 | -0.569 | 0.09214 | -0.034 | -6.17
-13.5 | -0.541 | 0.08525 | -0.035 | -6.349
-13 | -0.514 | 0.07864 | -0.037 | -6.536
-12.5 | -0.487 | 0.07257 | -0.039 | -6.712
-12 | -0.466 | 0.06069 | -0.045 | -7.671
-11.5 | -0.425 | 0.07918 | -0.035 | -5.367
-11 | -0.397 | 0.07263 | -0.036 | -5.463
-10.5 | -0.369 | 0.06609 | -0.038 | -5.584
-10 | -0.342 | 0.0594 | -0.041 | -5.753
-9.5 | -0.311 | 0.06626 | -0.037 | -4.696
-9 | -0.283 | 0.06309 | -0.037 | -4.483
-8.5 | -0.255 | 0.05633 | -0.039 | -4.522
-8 | -0.308 | 0.0538 | -0.039 | -5.727
-7.5 | -0.325 | 0.04641 | -0.045 | -7.01
-7 | -0.362 | 0.00957 | -0.079 | -37.821
-6.5 | -0.317 | 0.00831 | -0.082 | -38.213
-6 | -0.261 | 0.00803 | -0.083 | -32.492
-5.5 | -0.199 | 0.00776 | -0.085 | -25.638
-5 | -0.133 | 0.00751 | -0.086 | -17.761
-4.5 | -0.065 | 0.00731 | -0.088 | -8.932
-4 | 0.004 | 0.00711 | -0.09 | 0.62
-3.5 | 0.075 | 0.00697 | -0.091 | 10.789
-3 | 0.147 | 0.00685 | -0.093 | 21.434
-2.5 | 0.219 | 0.00676 | -0.094 | 32.357
-2 | 0.291 | 0.00674 | -0.096 | 43.166
-1.5 | 0.365 | 0.00595 | -0.097 | 61.297
-1 | 0.437 | 0.00596 | -0.099 | 73.318
-0.5 | 0.509 | 0.00578 | -0.101 | 87.997
0 | 0.573 | 0.00611 | -0.102 | 93.909
0.5 | 0.644 | 0.00633 | -0.104 | 101.706
1 | 0.714 | 0.00708 | -0.105 | 100.768
1.5 | 0.784 | 0.00719 | -0.107 | 108.998
2 | 0.854 | 0.00697 | -0.108 | 122.547
2.5 | 0.924 | 0.00782 | -0.11 | 118.057
3 | 0.993 | 0.00842 | -0.111 | 117.985
3.5 | 1.063 | 0.00905 | -0.113 | 117.492
4 | 1.132 | 0.00975 | -0.114 | 116.164
4.5 | 1.187 | 0.01061 | -0.116 | 111.819
5 | 1.25 | 0.0116 | -0.117 | 107.716
5.5 | 1.312 | 0.01223 | -0.119 | 107.23
6 | 1.371 | 0.01391 | -0.12 | 98.561
6.5 | 1.428 | 0.01461 | -0.122 | 97.76
7 | 1.479 | 0.0154 | -0.123 | 96.076
7.5 | 1.521 | 0.01625 | -0.125 | 93.595
8 | 1.551 | 0.01707 | -0.126 | 90.903
8.5 | 1.566 | 0.01865 | -0.127 | 83.959
9 | 1.551 | 0.02009 | -0.129 | 77.193
9.5 | 1.46 | 0.02179 | -0.13 | 67.003
10 | 0.944 | 0.02526 | -0.131 | 37.381
10.5 | 0.976 | 0.02662 | -0.132 | 36.659
11 | 1.007 | 0.0274 | -0.134 | 36.758
11.5 | 1.041 | 0.02658 | -0.135 | 39.144
12 | 1.071 | 0.02924 | -0.136 | 36.625
12.5 | 1.1 | 0.03192 | -0.137 | 34.451
13 | 1.114 | 0.03984 | -0.136 | 27.969
13.5 | 1.162 | 0.03357 | -0.14 | 34.614

## 128. Re 14M Mach 0.50 (2)
BIGFOIL.COM POLAR EXPORT
NACA67-617 a=0.5
NACA67-617 a=0.5 |  |  |  | Cl Max: | 1.4041 | at alpha= | 15 | deg
XFOIL ncrit=9 |  |  |  | L/D Max: | 132.846 | at alpha= | 2.5 | deg
Re: | 14000000 |  |  | Cd Min: | 0.14993 | at alpha= | 19.5 | deg
Mach: | 0.5 |  |  | Cl=0 at alpha= | -5.3598 | deg
|  |  |  | @ Cl=0.1, Cd= | 0.0055991
|  |  |  | @ Cl=0.4, Cd= | 0.0051241
|  |  |  | @ Cl=0.6, Cd= | 0.0051
alpha (deg) | Cl | Cd | Cm | Cl/Cd
-14 | -0.1581 | 0.08701 | -0.1769 | -1.817
-13.5 | -0.1798 | 0.07699 | -0.1828 | -2.3354
-13 | -0.2042 | 0.06727 | -0.1886 | -3.0355
-12.5 | -0.2286 | 0.05779 | -0.1943 | -3.9557
-12 | -0.2445 | 0.04692 | -0.2036 | -5.211
-11.5 | -0.3051 | 0.03573 | -0.2074 | -8.539
-11 | -0.3224 | 0.03109 | -0.2031 | -10.3699
-10.5 | -0.3837 | 0.02487 | -0.1933 | -15.4282
-10 | -0.4177 | 0.02064 | -0.1819 | -20.2374
-9.5 | -0.4626 | 0.01589 | -0.1672 | -29.1126
-9 | -0.4725 | 0.01113 | -0.156 | -42.4528
-8.5 | -0.4163 | 0.00832 | -0.1519 | -50.0361
-8 | -0.3475 | 0.00772 | -0.1489 | -45.013
-7.5 | -0.2794 | 0.00729 | -0.1465 | -38.3265
-7 | -0.2129 | 0.00691 | -0.1443 | -30.8104
-6.5 | -0.147 | 0.00657 | -0.1424 | -22.3744
-6 | -0.0818 | 0.00625 | -0.1409 | -13.088
-5.5 | -0.0175 | 0.00599 | -0.1395 | -2.9215
-5 | 0.0449 | 0.00578 | -0.1381 | 7.7682
-4.5 | 0.1058 | 0.00558 | -0.1366 | 18.9606
-4 | 0.1651 | 0.00538 | -0.135 | 30.6877
-3.5 | 0.2177 | 0.00526 | -0.1322 | 41.3878
-3 | 0.2732 | 0.00517 | -0.1301 | 52.8433
-2.5 | 0.3319 | 0.00513 | -0.1289 | 64.6979
-2 | 0.3886 | 0.00512 | -0.1273 | 75.8984
-1.5 | 0.4447 | 0.00514 | -0.1257 | 86.5175
0 | 0.592 | 0.0051 | -0.1167 | 116.0784
0.5 | 0.6046 | 0.0051 | -0.1058 | 118.549
1 | 0.6295 | 0.00522 | -0.0978 | 120.5939
1.5 | 0.6593 | 0.00549 | -0.0911 | 120.0911
2 | 0.6913 | 0.00569 | -0.0849 | 121.4938
2.5 | 0.7001 | 0.00527 | -0.0742 | 132.8463
3 | 0.7379 | 0.00575 | -0.0693 | 128.3304
3.5 | 0.7651 | 0.00656 | -0.0624 | 116.6311
4 | 0.766 | 0.00796 | -0.0508 | 96.2312
4.5 | 0.7676 | 0.00956 | -0.0398 | 80.2929
5 | 0.7779 | 0.01112 | -0.0308 | 69.955
5.5 | 0.7921 | 0.01271 | -0.0227 | 62.321
6 | 0.8043 | 0.01447 | -0.0147 | 55.584
6.5 | 0.8313 | 0.0159 | -0.0091 | 52.283
7 | 0.8494 | 0.01777 | -0.0025 | 47.7997
7.5 | 0.8888 | 0.01902 | 0.0009 | 46.7298
8 | 0.9222 | 0.02054 | 0.0051 | 44.8978
8.5 | 0.9475 | 0.02251 | 0.0102 | 42.0924
9 | 0.9834 | 0.02414 | 0.0139 | 40.7374
9.5 | 1.0221 | 0.02571 | 0.0172 | 39.755
10 | 1.0606 | 0.0274 | 0.0204 | 38.708
10.5 | 1.1043 | 0.02893 | 0.0232 | 38.1714
11 | 1.1449 | 0.03071 | 0.0262 | 37.281
11.5 | 1.1823 | 0.0327 | 0.0295 | 36.156
12 | 1.2229 | 0.03466 | 0.0326 | 35.2827
12.5 | 1.2569 | 0.03706 | 0.0361 | 33.9153
13 | 1.2886 | 0.03974 | 0.0397 | 32.4258
13.5 | 1.321 | 0.04253 | 0.0432 | 31.0604
14 | 1.3533 | 0.04551 | 0.0465 | 29.7363
14.5 | 1.3841 | 0.04877 | 0.0499 | 28.3802
15 | 1.4041 | 0.05297 | 0.0537 | 26.5075
15.5 | 1.4031 | 0.05896 | 0.0574 | 23.7975
16 | 1.3715 | 0.06775 | 0.0602 | 20.2435
16.5 | 1.3387 | 0.07734 | 0.0607 | 17.3093
17 | 1.2983 | 0.08852 | 0.0588 | 14.6667
17.5 | 1.2597 | 0.10047 | 0.0549 | 12.5381
18 | 1.229 | 0.11216 | 0.0498 | 10.9576
18.5 | 1.1977 | 0.12456 | 0.0433 | 9.6154
19 | 1.1642 | 0.13768 | 0.0355 | 8.4558
19.5 | 1.1387 | 0.14993 | 0.0282 | 7.5949

## 129. Re 16M Mach 0.00 (1)
BIGFOIL.COM POLAR EXPORT
NACA67-617 a=0.5
NACA67-617 a=0.5 |  |  |  | Cl Max: | 1.69 | at alpha= | 13.5 | deg
JavaFoil+Calcfoil stall+Eppler ext transition |  |  |  | L/D Max: | 125.297 | at alpha= | 4 | deg
Re: | 16000000 |  |  | Cd Min: | 0.00615 | at alpha= | -1.5 | deg
Mach: | 0 |  |  | Cl=0 at alpha= | -4.0323 | deg
|  |  |  | @ Cl=0.1, Cd= | 0.0063961
|  |  |  | @ Cl=0.4, Cd= | 0.00617
|  |  |  | @ Cl=0.6, Cd= | 0.0066287
alpha (deg) | Cl | Cd | Cm | Cl/Cd
-16.5 | -0.671 | 0.11299 | -0.027 | -5.938
-16 | -0.679 | 0.10687 | -0.027 | -6.349
-15.5 | -0.684 | 0.10096 | -0.028 | -6.773
-15 | -0.687 | 0.09531 | -0.029 | -7.207
-14.5 | -0.688 | 0.08936 | -0.031 | -7.698
-14 | -0.686 | 0.0836 | -0.032 | -8.202
-13.5 | -0.682 | 0.07626 | -0.034 | -8.944
-13 | -0.676 | 0.06861 | -0.037 | -9.859
-12.5 | -0.667 | 0.06166 | -0.039 | -10.824
-12 | -0.653 | 0.05652 | -0.041 | -11.553
-11.5 | -0.733 | 0.01239 | -0.057 | -59.105
-11 | -0.714 | 0.01028 | -0.059 | -69.443
-10.5 | -0.684 | 0.00954 | -0.061 | -71.685
-10 | -0.649 | 0.00904 | -0.062 | -71.749
-9.5 | -0.608 | 0.00869 | -0.064 | -70.021
-9 | -0.564 | 0.00834 | -0.065 | -67.609
-8.5 | -0.514 | 0.00815 | -0.066 | -63.119
-8 | -0.463 | 0.0066 | -0.068 | -70.155
-7.5 | -0.409 | 0.00647 | -0.069 | -63.234
-7 | -0.354 | 0.00679 | -0.071 | -52.089
-6.5 | -0.297 | 0.00712 | -0.072 | -41.679
-6 | -0.238 | 0.00674 | -0.073 | -35.367
-5.5 | -0.179 | 0.00699 | -0.075 | -25.597
-5 | -0.119 | 0.00684 | -0.076 | -17.348
-4.5 | -0.058 | 0.00659 | -0.077 | -8.758
-4 | 0.004 | 0.00656 | -0.078 | 0.59
-3.5 | 0.066 | 0.00644 | -0.08 | 10.22
-3 | 0.128 | 0.00636 | -0.081 | 20.154
-2.5 | 0.191 | 0.0063 | -0.082 | 30.263
-2 | 0.253 | 0.00621 | -0.084 | 40.816
-1.5 | 0.317 | 0.00615 | -0.085 | 51.514
-1 | 0.379 | 0.00618 | -0.087 | 61.432
-0.5 | 0.442 | 0.00615 | -0.088 | 71.874
0 | 0.499 | 0.00647 | -0.089 | 77.133
0.5 | 0.56 | 0.00655 | -0.09 | 85.558
1 | 0.621 | 0.00667 | -0.092 | 93.155
1.5 | 0.683 | 0.00678 | -0.093 | 100.628
2 | 0.743 | 0.00704 | -0.094 | 105.6
2.5 | 0.804 | 0.00663 | -0.096 | 121.292
3 | 0.865 | 0.00702 | -0.097 | 123.202
3.5 | 0.926 | 0.00744 | -0.098 | 124.452
4 | 0.986 | 0.00787 | -0.1 | 125.297
4.5 | 1.038 | 0.00842 | -0.101 | 123.206
5 | 1.095 | 0.009 | -0.102 | 121.701
5.5 | 1.152 | 0.00941 | -0.104 | 122.479
6 | 1.208 | 0.01038 | -0.105 | 116.321
6.5 | 1.263 | 0.01092 | -0.106 | 115.691
7 | 1.316 | 0.01135 | -0.107 | 115.908
7.5 | 1.367 | 0.01181 | -0.109 | 115.754
8 | 1.415 | 0.0122 | -0.11 | 115.959
8.5 | 1.461 | 0.01272 | -0.111 | 114.921
9 | 1.504 | 0.01323 | -0.112 | 113.685
9.5 | 1.542 | 0.01377 | -0.114 | 111.999
10 | 1.577 | 0.01468 | -0.115 | 107.398
10.5 | 1.607 | 0.0153 | -0.116 | 105.031
11 | 1.633 | 0.01594 | -0.117 | 102.394
11.5 | 1.654 | 0.01671 | -0.118 | 98.969
12 | 1.67 | 0.01751 | -0.12 | 95.399
12.5 | 1.682 | 0.01826 | -0.121 | 92.128
13 | 1.688 | 0.0192 | -0.122 | 87.924
13.5 | 1.69 | 0.02007 | -0.123 | 84.225
14 | 1.687 | 0.02116 | -0.124 | 79.7
14.5 | 1.679 | 0.02206 | -0.125 | 76.114
15 | 1.667 | 0.02307 | -0.126 | 72.253
15.5 | 1.649 | 0.02439 | -0.127 | 67.635
16 | 1.628 | 0.02561 | -0.128 | 63.584
16.5 | 1.604 | 0.02701 | -0.129 | 59.361
17 | 1.574 | 0.02849 | -0.13 | 55.262
17.5 | 1.538 | 0.02989 | -0.131 | 51.451
18 | 1.498 | 0.03188 | -0.132 | 47.001
18.5 | 1.457 | 0.03372 | -0.133 | 43.209

## 130. Re 16M Mach 0.00 (2)
BIGFOIL.COM POLAR EXPORT
NACA67-617 a=0.5
NACA67-617 a=0.5 |  |  |  | Cl Max: | 1.7036 | at alpha= | 20 | deg
XFOIL ncrit=9 |  |  |  | L/D Max: | 146.23 | at alpha= | 2.5 | deg
Re: | 16000000 |  |  | Cd Min: | 0.05235 | at alpha= | 20 | deg
Mach: | 0 |  |  | Cl=0 at alpha= | -4.7053 | deg
|  |  |  | @ Cl=0.1, Cd= | 0.0049253
|  |  |  | @ Cl=0.4, Cd= | 0.0047698
|  |  |  | @ Cl=0.6, Cd= | 0.0046586
alpha (deg) | Cl | Cd | Cm | Cl/Cd
-20 | -1.2686 | 0.02304 | -0.1436 | -55.0608
-19.5 | -1.2536 | 0.0214 | -0.1402 | -58.5794
-19 | -1.2299 | 0.02023 | -0.1375 | -60.7958
-18.5 | -1.2129 | 0.01875 | -0.1337 | -64.688
-18 | -1.1912 | 0.01752 | -0.1301 | -67.9909
-17.5 | -1.1628 | 0.01662 | -0.1272 | -69.9639
-17 | -1.1371 | 0.01555 | -0.1237 | -73.1254
-16.5 | -1.1046 | 0.01478 | -0.121 | -74.7361
-16 | -1.0698 | 0.01413 | -0.1185 | -75.7113
-14.5 | -0.9619 | 0.01206 | -0.1111 | -79.7595
-14 | -0.9219 | 0.01147 | -0.1091 | -80.3749
-13.5 | -0.8806 | 0.0109 | -0.1072 | -80.789
-13 | -0.8384 | 0.01035 | -0.1055 | -81.0048
-12.5 | -0.7945 | 0.00986 | -0.1039 | -80.5781
-12 | -0.7504 | 0.00933 | -0.1024 | -80.4287
-11.5 | -0.7051 | 0.00887 | -0.1011 | -79.4927
-11 | -0.6592 | 0.00852 | -0.0998 | -77.3709
-10.5 | -0.613 | 0.00763 | -0.0988 | -80.3408
-10 | -0.5655 | 0.00734 | -0.0977 | -77.0436
-9.5 | -0.5153 | 0.00706 | -0.0972 | -72.9887
-9 | -0.4629 | 0.00683 | -0.0971 | -67.7745
-8.5 | -0.4099 | 0.0066 | -0.0971 | -62.1061
-8 | -0.3565 | 0.0064 | -0.0973 | -55.7031
-7.5 | -0.3028 | 0.00621 | -0.0974 | -48.7601
-7 | -0.2492 | 0.00602 | -0.0975 | -41.3953
-6.5 | -0.1957 | 0.00582 | -0.0977 | -33.6254
-6 | -0.1414 | 0.00562 | -0.0979 | -25.1601
-5.5 | -0.0863 | 0.00546 | -0.0984 | -15.8059
-5 | -0.032 | 0.00528 | -0.0986 | -6.0606
-4.5 | 0.0223 | 0.00514 | -0.0989 | 4.3385
-4 | 0.0767 | 0.00498 | -0.0992 | 15.4016
-3.5 | 0.1321 | 0.00485 | -0.0997 | 27.2371
-3 | 0.1871 | 0.00479 | -0.1002 | 39.0605
-2.5 | 0.2424 | 0.00471 | -0.1006 | 51.465
-2 | 0.2958 | 0.00473 | -0.1008 | 62.537
-1.5 | 0.3485 | 0.00475 | -0.1007 | 73.3684
-1 | 0.4006 | 0.00477 | -0.1006 | 83.9832
-0.5 | 0.4497 | 0.00475 | -0.0998 | 94.6737
0 | 0.4985 | 0.00475 | -0.099 | 104.9474
0.5 | 0.5473 | 0.00471 | -0.0982 | 116.1996
1 | 0.594 | 0.00466 | -0.097 | 127.4678
1.5 | 0.6381 | 0.00465 | -0.0952 | 137.2258
2 | 0.6652 | 0.00468 | -0.0897 | 142.1368
2.5 | 0.6478 | 0.00443 | -0.0749 | 146.2302
3 | 0.6651 | 0.00494 | -0.0676 | 134.6356
4 | 0.6909 | 0.00665 | -0.052 | 103.8947
4.5 | 0.7047 | 0.00763 | -0.0447 | 92.3591
5 | 0.7222 | 0.00865 | -0.0384 | 83.4913
5.5 | 0.7564 | 0.00928 | -0.0354 | 81.5086
6 | 0.7838 | 0.01013 | -0.0312 | 77.3741
6.5 | 0.8215 | 0.01073 | -0.0289 | 76.561
7 | 0.8481 | 0.01171 | -0.0249 | 72.4253
7.5 | 0.8867 | 0.01235 | -0.0229 | 71.7976
8.5 | 0.9488 | 0.01421 | -0.0168 | 66.7699
9 | 0.9838 | 0.01501 | -0.0146 | 65.543
9.5 | 1.016 | 0.01597 | -0.012 | 63.6193
10.5 | 1.091 | 0.01754 | -0.0088 | 62.2007
11 | 1.1272 | 0.0184 | -0.0071 | 61.2609
11.5 | 1.1632 | 0.01928 | -0.0054 | 60.332
12 | 1.1958 | 0.02033 | -0.0033 | 58.8195
12.5 | 1.2303 | 0.02136 | -0.0017 | 57.5983
13 | 1.2641 | 0.02238 | 0 | 56.4835
13.5 | 1.2921 | 0.02378 | 0.0023 | 54.3356
14 | 1.322 | 0.02506 | 0.0043 | 52.7534
14.5 | 1.349 | 0.02661 | 0.0065 | 50.6952
15 | 1.3767 | 0.02808 | 0.0085 | 49.0278
16 | 1.432 | 0.03115 | 0.0121 | 45.9711
16.5 | 1.4523 | 0.03288 | 0.0149 | 44.1697
17 | 1.5024 | 0.03531 | 0.0104 | 42.5489
17.5 | 1.553 | 0.03783 | 0.0056 | 41.0521
18 | 1.602 | 0.04054 | 0.001 | 39.5165
18.5 | 1.6472 | 0.04325 | -0.003 | 38.0855
20 | 1.7036 | 0.05235 | -0.0006 | 32.5425

## 131. Re 16M Mach 0.10 (1)
BIGFOIL.COM POLAR EXPORT
NACA67-617 a=0.5
NACA67-617 a=0.5 |  |  |  | Cl Max: | 1.681 | at alpha= | 13 | deg
JavaFoil+Calcfoil stall+Eppler ext transition |  |  |  | L/D Max: | 124.722 | at alpha= | 4 | deg
Re: | 16000000 |  |  | Cd Min: | 0.00612 | at alpha= | -0.5 | deg
Mach: | 0.1 |  |  | Cl=0 at alpha= | -4.0323 | deg
|  |  |  | @ Cl=0.1, Cd= | 0.0063968
|  |  |  | @ Cl=0.4, Cd= | 0.0061549
|  |  |  | @ Cl=0.6, Cd= | 0.0066228
alpha (deg) | Cl | Cd | Cm | Cl/Cd
-16 | -0.651 | 0.10851 | -0.027 | -6.002
-15.5 | -0.66 | 0.10272 | -0.028 | -6.424
-15 | -0.666 | 0.09713 | -0.029 | -6.857
-14.5 | -0.669 | 0.0915 | -0.03 | -7.315
-14 | -0.67 | 0.08539 | -0.032 | -7.848
-13.5 | -0.669 | 0.07787 | -0.034 | -8.591
-13 | -0.663 | 0.07239 | -0.035 | -9.162
-12.5 | -0.654 | 0.0668 | -0.037 | -9.79
-12 | -0.65 | 0.055 | -0.042 | -11.815
-11.5 | -0.646 | 0.04235 | -0.046 | -15.253
-11 | -0.71 | 0.01064 | -0.059 | -66.668
-10.5 | -0.682 | 0.00973 | -0.061 | -70.041
-10 | -0.648 | 0.00916 | -0.062 | -70.724
-9.5 | -0.608 | 0.00882 | -0.064 | -69.01
-9 | -0.565 | 0.00842 | -0.065 | -67.096
-8.5 | -0.515 | 0.00823 | -0.067 | -62.655
-8 | -0.464 | 0.00662 | -0.068 | -70.099
-7.5 | -0.41 | 0.0065 | -0.07 | -63.057
-7 | -0.355 | 0.00686 | -0.071 | -51.685
-6.5 | -0.298 | 0.00624 | -0.072 | -47.716
-6 | -0.239 | 0.00674 | -0.074 | -35.555
-5.5 | -0.18 | 0.00699 | -0.075 | -25.735
-5 | -0.119 | 0.00683 | -0.076 | -17.455
-4.5 | -0.058 | 0.0067 | -0.078 | -8.653
-4 | 0.004 | 0.00655 | -0.079 | 0.594
-3.5 | 0.066 | 0.00644 | -0.08 | 10.271
-3 | 0.129 | 0.00636 | -0.082 | 20.269
-2.5 | 0.192 | 0.00629 | -0.083 | 30.473
-2 | 0.255 | 0.00621 | -0.084 | 41.023
-1.5 | 0.319 | 0.00615 | -0.086 | 51.779
-1 | 0.381 | 0.00617 | -0.087 | 61.798
-0.5 | 0.444 | 0.00612 | -0.088 | 72.551
0 | 0.501 | 0.00645 | -0.09 | 77.67
0.5 | 0.563 | 0.00655 | -0.091 | 86.005
1 | 0.624 | 0.00667 | -0.092 | 93.608
1.5 | 0.686 | 0.00678 | -0.094 | 101.162
2 | 0.747 | 0.00705 | -0.095 | 106.003
2.5 | 0.808 | 0.00665 | -0.096 | 121.484
3 | 0.869 | 0.00706 | -0.097 | 123.039
3.5 | 0.93 | 0.00747 | -0.099 | 124.546
4 | 0.991 | 0.00794 | -0.1 | 124.722
4.5 | 1.043 | 0.0085 | -0.101 | 122.677
5 | 1.1 | 0.00906 | -0.103 | 121.488
5.5 | 1.157 | 0.00949 | -0.104 | 121.936
6 | 1.213 | 0.01048 | -0.105 | 115.811
6.5 | 1.269 | 0.011 | -0.107 | 115.325
7 | 1.322 | 0.01145 | -0.108 | 115.474
7.5 | 1.372 | 0.01191 | -0.109 | 115.264
8 | 1.421 | 0.01234 | -0.11 | 115.101
8.5 | 1.467 | 0.01284 | -0.112 | 114.264
9 | 1.509 | 0.01336 | -0.113 | 113.021
9.5 | 1.547 | 0.01395 | -0.114 | 110.933
10 | 1.58 | 0.01483 | -0.115 | 106.533
10.5 | 1.61 | 0.0155 | -0.117 | 103.837
11 | 1.634 | 0.01623 | -0.118 | 100.682
11.5 | 1.654 | 0.01696 | -0.119 | 97.516
12 | 1.668 | 0.01775 | -0.12 | 93.959
12.5 | 1.677 | 0.01858 | -0.121 | 90.286
13 | 1.681 | 0.01951 | -0.122 | 86.14
13.5 | 1.679 | 0.02041 | -0.124 | 82.268
14 | 1.673 | 0.02155 | -0.125 | 77.61
14.5 | 1.661 | 0.02261 | -0.126 | 73.454
15 | 1.644 | 0.02361 | -0.127 | 69.628
15.5 | 1.622 | 0.02481 | -0.128 | 65.397
16 | 1.596 | 0.02621 | -0.129 | 60.912
16.5 | 1.567 | 0.02773 | -0.13 | 56.5
17 | 1.532 | 0.02928 | -0.131 | 52.331
17.5 | 1.49 | 0.03102 | -0.132 | 48.022
18 | 1.444 | 0.03287 | -0.132 | 43.946

## 132. Re 16M Mach 0.10 (2)
BIGFOIL.COM POLAR EXPORT
NACA67-617 a=0.5
NACA67-617 a=0.5 |  |  |  | Cl Max: | 1.7 | at alpha= | 20 | deg
XFOIL ncrit=9 |  |  |  | L/D Max: | 147.619 | at alpha= | 2.5 | deg
Re: | 16000000 |  |  | Cd Min: | 0.05427 | at alpha= | 20 | deg
Mach: | 0.1 |  |  | Cl=0 at alpha= | -4.718 | deg
|  |  |  | @ Cl=0.1, Cd= | 0.0049395
|  |  |  | @ Cl=0.4, Cd= | 0.0047693
|  |  |  | @ Cl=0.6, Cd= | 0.0046693
alpha (deg) | Cl | Cd | Cm | Cl/Cd
-20 | -1.2506 | 0.025 | -0.1509 | -50.024
-19.5 | -1.2399 | 0.023 | -0.1473 | -53.9087
-19 | -1.2182 | 0.02164 | -0.1444 | -56.2939
-18.5 | -1.2063 | 0.01986 | -0.14 | -60.7402
-18 | -1.1879 | 0.01841 | -0.1359 | -64.5247
-17.5 | -1.1601 | 0.01741 | -0.1328 | -66.6341
-17 | -1.1369 | 0.01618 | -0.1288 | -70.2658
-16.5 | -1.1061 | 0.01532 | -0.1257 | -72.1997
-16 | -1.0719 | 0.01461 | -0.1229 | -73.3676
-15.5 | -1.039 | 0.01376 | -0.1198 | -75.5087
-15 | -1.0038 | 0.013 | -0.1169 | -77.2154
-14.5 | -0.9656 | 0.01237 | -0.1145 | -78.0598
-14 | -0.9255 | 0.01173 | -0.1122 | -78.9003
-13.5 | -0.8844 | 0.01112 | -0.1101 | -79.5324
-13 | -0.8418 | 0.01054 | -0.1082 | -79.8672
-12.5 | -0.7976 | 0.01003 | -0.1065 | -79.5214
-12 | -0.753 | 0.00949 | -0.1049 | -79.3467
-11.5 | -0.7073 | 0.00898 | -0.1034 | -78.7639
-11 | -0.6607 | 0.0086 | -0.102 | -76.8256
-10.5 | -0.6136 | 0.00812 | -0.1008 | -75.5665
-10 | -0.5659 | 0.00741 | -0.0998 | -76.3698
-9.5 | -0.5167 | 0.0071 | -0.0989 | -72.7746
-9 | -0.4644 | 0.00686 | -0.0986 | -67.6968
-8.5 | -0.411 | 0.00663 | -0.0985 | -61.991
-8 | -0.3572 | 0.00642 | -0.0986 | -55.6386
-7 | -0.2493 | 0.00604 | -0.0987 | -41.2748
-6.5 | -0.1954 | 0.00584 | -0.0988 | -33.4589
-6 | -0.1408 | 0.00564 | -0.099 | -24.9645
-5.5 | -0.0855 | 0.00547 | -0.0994 | -15.6307
-5 | -0.0308 | 0.00529 | -0.0996 | -5.8223
-4.5 | 0.0238 | 0.00515 | -0.0999 | 4.6214
-4 | 0.0784 | 0.00499 | -0.1001 | 15.7114
-3.5 | 0.134 | 0.00486 | -0.1006 | 27.572
-3 | 0.1893 | 0.0048 | -0.101 | 39.4375
-2.5 | 0.2448 | 0.00472 | -0.1015 | 51.8644
-2 | 0.2985 | 0.00473 | -0.1016 | 63.1078
-1.5 | 0.3514 | 0.00476 | -0.1015 | 73.8235
-1 | 0.4037 | 0.00477 | -0.1013 | 84.6331
-0.5 | 0.4532 | 0.00475 | -0.1006 | 95.4105
0 | 0.5017 | 0.00475 | -0.0996 | 105.6211
0.5 | 0.5505 | 0.00472 | -0.0988 | 116.6314
1 | 0.597 | 0.00467 | -0.0974 | 127.8373
1.5 | 0.6414 | 0.00466 | -0.0956 | 137.6395
2 | 0.6667 | 0.00466 | -0.0897 | 143.0687
2.5 | 0.651 | 0.00441 | -0.0752 | 147.619
3.5 | 0.6812 | 0.00573 | -0.0598 | 118.8831
4 | 0.6932 | 0.00667 | -0.0519 | 103.928
4.5 | 0.7063 | 0.00768 | -0.0445 | 91.9661
5 | 0.7233 | 0.00873 | -0.0381 | 82.8522
5.5 | 0.7571 | 0.00938 | -0.0349 | 80.7143
6 | 0.7838 | 0.01027 | -0.0305 | 76.3194
7 | 0.8482 | 0.01188 | -0.0241 | 71.3973
7.5 | 0.8872 | 0.01252 | -0.0222 | 70.8626
8 | 0.9151 | 0.01358 | -0.0185 | 67.3859
8.5 | 0.9496 | 0.01442 | -0.016 | 65.853
9 | 0.9819 | 0.01535 | -0.0133 | 63.9674
9.5 | 1.017 | 0.01622 | -0.0111 | 62.7004
10 | 1.0562 | 0.01697 | -0.0096 | 62.2392
10.5 | 1.0905 | 0.01791 | -0.0074 | 60.8878
11 | 1.1288 | 0.0187 | -0.006 | 60.3636
11.5 | 1.1647 | 0.01962 | -0.0042 | 59.3629
12 | 1.1966 | 0.02075 | -0.002 | 57.6675
12.5 | 1.2323 | 0.02175 | -0.0004 | 56.6575
13 | 1.2624 | 0.023 | 0.0019 | 54.887
13.5 | 1.2938 | 0.02427 | 0.0038 | 53.3086
14 | 1.3206 | 0.02578 | 0.0062 | 51.2258
14.5 | 1.3512 | 0.02717 | 0.008 | 49.7313
15 | 1.3754 | 0.02891 | 0.0105 | 47.5752
15.5 | 1.4062 | 0.03034 | 0.012 | 46.3481
16 | 1.431 | 0.03211 | 0.0141 | 44.5656
16.5 | 1.454 | 0.03366 | 0.0169 | 43.1967
17 | 1.5023 | 0.03634 | 0.0126 | 41.3401
17.5 | 1.5545 | 0.0388 | 0.0078 | 40.0644
18 | 1.6024 | 0.04171 | 0.0033 | 38.4176
18.5 | 1.6455 | 0.04471 | -0.0004 | 36.8038
19 | 1.6842 | 0.04797 | -0.0037 | 35.1094
20 | 1.7 | 0.05427 | 0.0022 | 31.3249

## 133. Re 16M Mach 0.25 (1)
BIGFOIL.COM POLAR EXPORT
NACA67-617 a=0.5
NACA67-617 a=0.5 |  |  |  | Cl Max: | 1.639 | at alpha= | 11.5 | deg
JavaFoil+Calcfoil stall+Eppler ext transition |  |  |  | L/D Max: | 123.22 | at alpha= | 4 | deg
Re: | 16000000 |  |  | Cd Min: | 0.00605 | at alpha= | -7 | deg
Mach: | 0.25 |  |  | Cl=0 at alpha= | -4.0317 | deg
|  |  |  | @ Cl=0.1, Cd= | 0.00654
|  |  |  | @ Cl=0.4, Cd= | 0.0063101
|  |  |  | @ Cl=0.6, Cd= | 0.0067289
alpha (deg) | Cl | Cd | Cm | Cl/Cd
-15 | -0.484 | 0.10631 | -0.028 | -4.555
-14.5 | -0.515 | 0.09835 | -0.029 | -5.241
-14 | -0.541 | 0.09354 | -0.03 | -5.782
-13.5 | -0.561 | 0.08816 | -0.031 | -6.362
-13 | -0.575 | 0.08206 | -0.032 | -7.009
-12.5 | -0.583 | 0.07711 | -0.033 | -7.562
-12 | -0.587 | 0.06916 | -0.036 | -8.487
-11.5 | -0.581 | 0.06574 | -0.037 | -8.845
-11 | -0.575 | 0.05776 | -0.041 | -9.95
-10.5 | -0.572 | 0.04367 | -0.048 | -13.109
-10 | -0.635 | 0.01032 | -0.064 | -61.504
-9.5 | -0.605 | 0.00943 | -0.065 | -64.093
-9 | -0.566 | 0.00898 | -0.067 | -63.051
-8.5 | -0.519 | 0.00853 | -0.068 | -60.894
-8 | -0.469 | 0.00826 | -0.07 | -56.78
-7.5 | -0.416 | 0.00725 | -0.071 | -57.4
-7 | -0.361 | 0.00605 | -0.073 | -59.686
-6.5 | -0.303 | 0.0063 | -0.074 | -48.173
-6 | -0.244 | 0.00664 | -0.075 | -36.811
-5.5 | -0.184 | 0.00648 | -0.077 | -28.381
-5 | -0.122 | 0.00705 | -0.078 | -17.339
-4.5 | -0.059 | 0.00687 | -0.08 | -8.651
-4 | 0.004 | 0.00676 | -0.081 | 0.591
-3.5 | 0.068 | 0.00659 | -0.082 | 10.314
-3 | 0.132 | 0.00649 | -0.084 | 20.367
-2.5 | 0.197 | 0.00642 | -0.085 | 30.686
-2 | 0.262 | 0.00633 | -0.086 | 41.312
-1.5 | 0.327 | 0.00627 | -0.088 | 52.176
-1 | 0.392 | 0.00632 | -0.089 | 62.042
-0.5 | 0.457 | 0.00624 | -0.091 | 73.11
0 | 0.515 | 0.00658 | -0.092 | 78.252
0.5 | 0.578 | 0.00668 | -0.093 | 86.51
1 | 0.641 | 0.00682 | -0.095 | 94.01
1.5 | 0.704 | 0.00698 | -0.096 | 100.836
2 | 0.767 | 0.00723 | -0.097 | 106.109
2.5 | 0.83 | 0.00687 | -0.099 | 120.76
3 | 0.892 | 0.00733 | -0.1 | 121.797
3.5 | 0.955 | 0.00775 | -0.101 | 123.184
4 | 1.017 | 0.00825 | -0.103 | 123.22
4.5 | 1.07 | 0.00887 | -0.104 | 120.647
5 | 1.129 | 0.00947 | -0.105 | 119.214
5.5 | 1.187 | 0.00991 | -0.107 | 119.755
6 | 1.244 | 0.01096 | -0.108 | 113.522
6.5 | 1.3 | 0.01153 | -0.109 | 112.733
7 | 1.353 | 0.01202 | -0.111 | 112.57
7.5 | 1.404 | 0.01253 | -0.112 | 111.995
8 | 1.451 | 0.013 | -0.113 | 111.6
8.5 | 1.496 | 0.01357 | -0.115 | 110.207
9 | 1.536 | 0.01419 | -0.116 | 108.281
9.5 | 1.569 | 0.01511 | -0.117 | 103.848
10 | 1.597 | 0.01583 | -0.118 | 100.831
10.5 | 1.618 | 0.01664 | -0.12 | 97.206
11 | 1.632 | 0.0175 | -0.121 | 93.282
11.5 | 1.639 | 0.01835 | -0.122 | 89.315
12 | 1.638 | 0.01933 | -0.123 | 84.741
12.5 | 1.629 | 0.02032 | -0.124 | 80.173
13 | 1.611 | 0.02143 | -0.126 | 75.166
13.5 | 1.584 | 0.02281 | -0.127 | 69.427
14 | 1.548 | 0.02414 | -0.128 | 64.127
14.5 | 1.503 | 0.02557 | -0.129 | 58.762
15 | 1.45 | 0.02705 | -0.13 | 53.605
15.5 | 1.389 | 0.02883 | -0.131 | 48.181
16 | 1.32 | 0.03078 | -0.132 | 42.899
16.5 | 1.245 | 0.0332 | -0.132 | 37.5

## 134. Re 16M Mach 0.25 (2)
BIGFOIL.COM POLAR EXPORT
NACA67-617 a=0.5
NACA67-617 a=0.5 |  |  |  | Cl Max: | 1.6822 | at alpha= | 20 | deg
XFOIL ncrit=9 |  |  |  | L/D Max: | 144.635 | at alpha= | 2 | deg
Re: | 16000000 |  |  | Cd Min: | 0.16112 | at alpha= | -20 | deg
Mach: | 0.25 |  |  | Cl=0 at alpha= | -4.7907 | deg
|  |  |  | @ Cl=0.1, Cd= | 0.0050244
|  |  |  | @ Cl=0.4, Cd= | 0.004796
|  |  |  | @ Cl=0.6, Cd= | 0.0047216
alpha (deg) | Cl | Cd | Cm | Cl/Cd
-20 | -0.3064 | 0.16112 | -0.1044 | -1.9017
-19.5 | -0.3106 | 0.15075 | -0.1099 | -2.0604
-18.5 | -1.0234 | 0.03454 | -0.1778 | -29.6294
-18 | -1.0658 | 0.02862 | -0.1736 | -37.2397
-17.5 | -1.0638 | 0.02579 | -0.1693 | -41.2485
-17 | -1.0867 | 0.02206 | -0.1618 | -49.2611
-16.5 | -1.0721 | 0.02019 | -0.1565 | -53.1005
-16 | -1.0466 | 0.01888 | -0.1518 | -55.4343
-15.5 | -1.0325 | 0.01704 | -0.1456 | -60.5927
-15 | -1.0102 | 0.01553 | -0.14 | -65.0483
-14.5 | -0.9764 | 0.01452 | -0.1356 | -67.2452
-14 | -0.9403 | 0.01355 | -0.1315 | -69.3948
-13.5 | -0.9025 | 0.01257 | -0.1275 | -71.7979
-13 | -0.8605 | 0.01174 | -0.1242 | -73.2964
-12.5 | -0.816 | 0.01101 | -0.1212 | -74.1144
-12 | -0.7696 | 0.01034 | -0.1186 | -74.4294
-11.5 | -0.7216 | 0.00972 | -0.1163 | -74.2387
-11 | -0.672 | 0.00918 | -0.1143 | -73.2026
-10.5 | -0.6215 | 0.00865 | -0.1126 | -71.8497
-10 | -0.5698 | 0.0082 | -0.1111 | -69.4878
-9.5 | -0.5179 | 0.00736 | -0.1099 | -70.3668
-9 | -0.4653 | 0.007 | -0.1087 | -66.4714
-8.5 | -0.413 | 0.00676 | -0.1074 | -61.0947
-8 | -0.3602 | 0.00656 | -0.1063 | -54.9085
-7 | -0.2488 | 0.00615 | -0.1055 | -40.4553
-6.5 | -0.1929 | 0.00594 | -0.1053 | -32.4747
-6 | -0.1368 | 0.00571 | -0.1051 | -23.958
-5.5 | -0.08 | 0.00553 | -0.1052 | -14.4665
-5 | -0.0234 | 0.00537 | -0.1052 | -4.3575
-4.5 | 0.0325 | 0.00523 | -0.1052 | 6.2141
-4 | 0.0889 | 0.00505 | -0.1053 | 17.604
-3.5 | 0.1452 | 0.00492 | -0.1055 | 29.5122
-3 | 0.2018 | 0.00484 | -0.1057 | 41.6942
-2.5 | 0.2586 | 0.00477 | -0.106 | 54.2138
-2 | 0.314 | 0.00475 | -0.1061 | 66.1053
-1.5 | 0.3678 | 0.00479 | -0.1058 | 76.785
-1 | 0.4211 | 0.0048 | -0.1054 | 87.7292
-0.5 | 0.4719 | 0.00477 | -0.1046 | 98.9308
0 | 0.521 | 0.00478 | -0.1034 | 108.9958
0.5 | 0.5687 | 0.00477 | -0.1019 | 119.2243
1 | 0.614 | 0.0047 | -0.0999 | 130.6383
1.5 | 0.6561 | 0.0047 | -0.0972 | 139.5957
2 | 0.674 | 0.00466 | -0.0891 | 144.6352
3 | 0.6747 | 0.00514 | -0.0668 | 131.2646
3.5 | 0.6913 | 0.00591 | -0.0592 | 116.9712
4 | 0.7048 | 0.00687 | -0.0513 | 102.591
4.5 | 0.7087 | 0.00814 | -0.0419 | 87.0639
5 | 0.7298 | 0.00917 | -0.036 | 79.5856
5.5 | 0.756 | 0.01011 | -0.0312 | 74.7774
6.5 | 0.8213 | 0.01179 | -0.0241 | 69.6607
7 | 0.8478 | 0.01289 | -0.0197 | 65.7719
7.5 | 0.8868 | 0.01364 | -0.0174 | 65.0147
8.5 | 0.9497 | 0.01576 | -0.0108 | 60.2602
9 | 0.9838 | 0.01677 | -0.008 | 58.6643
9.5 | 1.0185 | 0.01781 | -0.0053 | 57.187
10 | 1.0582 | 0.01866 | -0.0036 | 56.7095
10.5 | 1.0941 | 0.01973 | -0.0013 | 55.4536
11 | 1.1335 | 0.02063 | 0.0005 | 54.9443
11.5 | 1.1683 | 0.02182 | 0.0028 | 53.5426
12 | 1.2027 | 0.02302 | 0.0051 | 52.2459
12.5 | 1.2394 | 0.02417 | 0.007 | 51.2784
13 | 1.2683 | 0.02575 | 0.0097 | 49.2544
13.5 | 1.2988 | 0.02732 | 0.0122 | 47.5403
14 | 1.3272 | 0.02904 | 0.0147 | 45.7025
14.5 | 1.3556 | 0.03084 | 0.0172 | 43.9559
15 | 1.3838 | 0.0327 | 0.0195 | 42.318
15.5 | 1.4118 | 0.03466 | 0.0216 | 40.7328
16 | 1.4363 | 0.03681 | 0.0241 | 39.0193
17 | 1.5041 | 0.0418 | 0.0241 | 35.9833
17.5 | 1.5505 | 0.04511 | 0.0204 | 34.3715
18 | 1.598 | 0.04853 | 0.0165 | 32.9281
18.5 | 1.636 | 0.0526 | 0.0134 | 31.1027
19 | 1.6675 | 0.0571 | 0.0108 | 29.2032
19.5 | 1.6599 | 0.06023 | 0.0172 | 27.5594
20 | 1.6822 | 0.06478 | 0.0161 | 25.9679

## 135. Re 16M Mach 0.50 (1)
BIGFOIL.COM POLAR EXPORT
NACA67-617 a=0.5
NACA67-617 a=0.5 |  |  |  | Cl Max: | 1.567 | at alpha= | 8.5 | deg
JavaFoil+Calcfoil stall+Eppler ext transition |  |  |  | L/D Max: | 116.599 | at alpha= | 3 | deg
Re: | 16000000 |  |  | Cd Min: | 0.00587 | at alpha= | -1.5 | deg
Mach: | 0.5 |  |  | Cl=0 at alpha= | -4.029 | deg
|  |  |  | @ Cl=0.1, Cd= | 0.0068183
|  |  |  | @ Cl=0.4, Cd= | 0.0058749
|  |  |  | @ Cl=0.6, Cd= | 0.0066959
alpha (deg) | Cl | Cd | Cm | Cl/Cd
-20 | -0.907 | 0.17503 | -0.026 | -5.182
-19.5 | -0.879 | 0.16669 | -0.027 | -5.271
-19 | -0.851 | 0.16476 | -0.027 | -5.163
-18.5 | -0.824 | 0.15062 | -0.028 | -5.468
-18 | -0.795 | 0.14517 | -0.029 | -5.477
-17.5 | -0.767 | 0.13783 | -0.029 | -5.563
-17 | -0.738 | 0.13261 | -0.03 | -5.563
-16.5 | -0.71 | 0.12269 | -0.03 | -5.786
-16 | -0.683 | 0.10879 | -0.032 | -6.278
-15.5 | -0.655 | 0.10284 | -0.033 | -6.371
-15 | -0.626 | 0.10456 | -0.033 | -5.983
-14.5 | -0.597 | 0.09816 | -0.033 | -6.084
-14 | -0.569 | 0.09155 | -0.034 | -6.217
-13.5 | -0.542 | 0.08436 | -0.036 | -6.423
-13 | -0.515 | 0.0769 | -0.038 | -6.702
-12.5 | -0.489 | 0.07038 | -0.041 | -6.947
-12 | -0.472 | 0.05384 | -0.049 | -8.773
-11.5 | -0.425 | 0.07849 | -0.035 | -5.415
-11 | -0.397 | 0.07179 | -0.036 | -5.529
-10.5 | -0.369 | 0.06549 | -0.038 | -5.64
-10 | -0.343 | 0.05755 | -0.042 | -5.957
-9.5 | -0.311 | 0.0656 | -0.037 | -4.744
-9 | -0.283 | 0.06348 | -0.037 | -4.455
-8.5 | -0.255 | 0.05595 | -0.04 | -4.553
-8 | -0.308 | 0.05378 | -0.039 | -5.73
-7.5 | -0.326 | 0.04611 | -0.045 | -7.061
-7 | -0.363 | 0.00933 | -0.08 | -38.898
-6.5 | -0.318 | 0.00821 | -0.082 | -38.678
-6 | -0.261 | 0.0079 | -0.083 | -33.044
-5.5 | -0.199 | 0.00762 | -0.085 | -26.114
-5 | -0.133 | 0.0074 | -0.087 | -18.023
-4.5 | -0.065 | 0.00718 | -0.088 | -9.09
-4 | 0.004 | 0.00697 | -0.09 | 0.632
-3.5 | 0.075 | 0.00686 | -0.091 | 10.959
-3 | 0.147 | 0.00674 | -0.093 | 21.773
-2.5 | 0.219 | 0.00667 | -0.094 | 32.795
-2 | 0.291 | 0.0059 | -0.096 | 49.354
-1.5 | 0.365 | 0.00587 | -0.097 | 62.181
-1 | 0.437 | 0.00588 | -0.099 | 74.317
-0.5 | 0.509 | 0.00624 | -0.101 | 81.56
0 | 0.573 | 0.00653 | -0.102 | 87.804
0.5 | 0.643 | 0.00696 | -0.104 | 92.416
1 | 0.714 | 0.00731 | -0.105 | 97.665
1.5 | 0.784 | 0.00752 | -0.107 | 104.196
2 | 0.854 | 0.00802 | -0.108 | 106.423
2.5 | 0.924 | 0.00793 | -0.11 | 116.529
3 | 0.993 | 0.00852 | -0.111 | 116.599
3.5 | 1.063 | 0.00912 | -0.113 | 116.573
4 | 1.133 | 0.00982 | -0.114 | 115.335
4.5 | 1.187 | 0.01071 | -0.116 | 110.76
5 | 1.25 | 0.01142 | -0.117 | 109.457
5.5 | 1.312 | 0.01263 | -0.119 | 103.859
6 | 1.372 | 0.01361 | -0.12 | 100.778
6.5 | 1.429 | 0.01432 | -0.122 | 99.761
7 | 1.48 | 0.01507 | -0.123 | 98.183
7.5 | 1.521 | 0.01587 | -0.125 | 95.86
8 | 1.552 | 0.01667 | -0.126 | 93.119
8.5 | 1.567 | 0.01828 | -0.127 | 85.73
9 | 1.552 | 0.01963 | -0.129 | 79.043
9.5 | 1.461 | 0.02127 | -0.13 | 68.687
10 | 0.945 | 0.02467 | -0.131 | 38.297
10.5 | 0.976 | 0.02595 | -0.133 | 37.616
11 | 1.008 | 0.02677 | -0.134 | 37.657
11.5 | 1.041 | 0.02601 | -0.135 | 40.025
12 | 1.071 | 0.02858 | -0.137 | 37.483
12.5 | 1.1 | 0.03119 | -0.138 | 35.278
13 | 1.121 | 0.03697 | -0.137 | 30.332
13.5 | 1.163 | 0.03276 | -0.14 | 35.499

## 136. Re 16M Mach 0.50 (2)
BIGFOIL.COM POLAR EXPORT
NACA67-617 a=0.5
NACA67-617 a=0.5 |  |  |  | Cl Max: | 1.4182 | at alpha= | 15 | deg
XFOIL ncrit=9 |  |  |  | L/D Max: | 128.087 | at alpha= | 3 | deg
Re: | 16000000 |  |  | Cd Min: | 0.05198 | at alpha= | 15 | deg
Mach: | 0.5 |  |  | Cl=0 at alpha= | -99 | deg
|  |  |  | @ Cl=0.1, Cd= | 0.00504
|  |  |  | @ Cl=0.4, Cd= | 0.00504
|  |  |  | @ Cl=0.6, Cd= | 0.0050539
alpha (deg) | Cl | Cd | Cm | Cl/Cd
0 | 0.5912 | 0.00504 | -0.1166 | 117.3016
0.5 | 0.6039 | 0.00506 | -0.1056 | 119.3478
1 | 0.6272 | 0.00526 | -0.0973 | 119.2395
1.5 | 0.6571 | 0.00552 | -0.0906 | 119.0399
2 | 0.6925 | 0.00572 | -0.0851 | 121.0664
3 | 0.7365 | 0.00575 | -0.069 | 128.087
3.5 | 0.7509 | 0.00677 | -0.0597 | 110.9158
4 | 0.7485 | 0.0083 | -0.0476 | 90.1807
4.5 | 0.7511 | 0.00986 | -0.0369 | 76.1765
5 | 0.7683 | 0.01127 | -0.0291 | 68.1721
5.5 | 0.786 | 0.0128 | -0.0217 | 61.4062
6 | 0.8002 | 0.01453 | -0.014 | 55.0723
6.5 | 0.8304 | 0.01586 | -0.0089 | 52.3581
7 | 0.8505 | 0.01765 | -0.0026 | 48.187
7.5 | 0.8932 | 0.01876 | 0.0004 | 47.6119
8 | 0.9221 | 0.02043 | 0.0053 | 45.1346
8.5 | 0.9506 | 0.02227 | 0.01 | 42.6852
9 | 0.9911 | 0.0237 | 0.0131 | 41.8186
9.5 | 1.0279 | 0.02537 | 0.0167 | 40.5164
10 | 1.0681 | 0.02697 | 0.0198 | 39.6033
10.5 | 1.1121 | 0.02846 | 0.0225 | 39.0759
11 | 1.1534 | 0.03021 | 0.0255 | 38.1794
11.5 | 1.194 | 0.03202 | 0.0287 | 37.2892
12 | 1.231 | 0.03414 | 0.0321 | 36.0574
12.5 | 1.2655 | 0.03654 | 0.0356 | 34.6333
13 | 1.2968 | 0.03918 | 0.0394 | 33.0985
13.5 | 1.3324 | 0.0418 | 0.0427 | 31.8756
14 | 1.3657 | 0.04465 | 0.0462 | 30.5868
15 | 1.4182 | 0.05198 | 0.0535 | 27.2836

## 137. Re 18M Mach 0.00 (1)
BIGFOIL.COM POLAR EXPORT
NACA67-617 a=0.5
NACA67-617 a=0.5 |  |  |  | Cl Max: | 1.691 | at alpha= | 13.5 | deg
JavaFoil+Calcfoil stall+Eppler ext transition |  |  |  | L/D Max: | 124.412 | at alpha= | 4 | deg
Re: | 18000000 |  |  | Cd Min: | 0.0061 | at alpha= | -2 | deg
Mach: | 0 |  |  | Cl=0 at alpha= | -4.0323 | deg
|  |  |  | @ Cl=0.1, Cd= | 0.0063061
|  |  |  | @ Cl=0.4, Cd= | 0.006439
|  |  |  | @ Cl=0.6, Cd= | 0.006769
alpha (deg) | Cl | Cd | Cm | Cl/Cd
-16.5 | -0.671 | 0.112 | -0.027 | -5.993
-16 | -0.679 | 0.10596 | -0.028 | -6.406
-15.5 | -0.684 | 0.10044 | -0.028 | -6.812
-15 | -0.688 | 0.09456 | -0.03 | -7.271
-14.5 | -0.688 | 0.08871 | -0.031 | -7.759
-14 | -0.686 | 0.08258 | -0.032 | -8.312
-13.5 | -0.683 | 0.07487 | -0.035 | -9.127
-13 | -0.676 | 0.069 | -0.036 | -9.796
-12.5 | -0.67 | 0.05957 | -0.04 | -11.247
-12 | -0.657 | 0.0538 | -0.042 | -12.209
-11.5 | -0.735 | 0.01198 | -0.057 | -61.341
-11 | -0.715 | 0.0101 | -0.059 | -70.782
-10.5 | -0.685 | 0.00943 | -0.061 | -72.567
-10 | -0.649 | 0.00891 | -0.062 | -72.857
-9.5 | -0.609 | 0.00863 | -0.064 | -70.508
-9 | -0.564 | 0.00824 | -0.065 | -68.479
-8.5 | -0.515 | 0.00804 | -0.066 | -63.967
-8 | -0.463 | 0.00652 | -0.068 | -71.007
-7.5 | -0.409 | 0.00689 | -0.069 | -59.425
-7 | -0.354 | 0.00751 | -0.071 | -47.145
-6.5 | -0.297 | 0.00709 | -0.072 | -41.849
-6 | -0.238 | 0.0066 | -0.073 | -36.106
-5.5 | -0.179 | 0.00644 | -0.075 | -27.805
-5 | -0.119 | 0.00672 | -0.076 | -17.668
-4.5 | -0.058 | 0.0066 | -0.077 | -8.747
-4 | 0.004 | 0.00649 | -0.079 | 0.596
-3.5 | 0.066 | 0.00635 | -0.08 | 10.377
-3 | 0.128 | 0.00627 | -0.081 | 20.459
-2.5 | 0.191 | 0.00619 | -0.083 | 30.816
-2 | 0.253 | 0.0061 | -0.084 | 41.551
-1.5 | 0.317 | 0.00617 | -0.085 | 51.368
-1 | 0.38 | 0.00641 | -0.086 | 59.251
-0.5 | 0.442 | 0.0065 | -0.088 | 67.979
0 | 0.499 | 0.0066 | -0.089 | 75.647
0.5 | 0.56 | 0.00664 | -0.09 | 84.34
1 | 0.622 | 0.00684 | -0.092 | 90.873
1.5 | 0.683 | 0.00708 | -0.093 | 96.42
2 | 0.744 | 0.00726 | -0.094 | 102.458
2.5 | 0.804 | 0.00743 | -0.096 | 108.298
3 | 0.865 | 0.00706 | -0.097 | 122.635
3.5 | 0.926 | 0.00745 | -0.098 | 124.255
4 | 0.986 | 0.00793 | -0.1 | 124.412
4.5 | 1.038 | 0.00845 | -0.101 | 122.832
5 | 1.096 | 0.0089 | -0.102 | 123.096
5.5 | 1.153 | 0.00929 | -0.104 | 124.135
6 | 1.208 | 0.0102 | -0.105 | 118.468
6.5 | 1.264 | 0.0107 | -0.106 | 118.043
7 | 1.317 | 0.01113 | -0.107 | 118.253
7.5 | 1.367 | 0.01158 | -0.109 | 118.079
8 | 1.416 | 0.01199 | -0.11 | 118.131
8.5 | 1.462 | 0.01245 | -0.111 | 117.39
9 | 1.505 | 0.01298 | -0.112 | 115.94
9.5 | 1.543 | 0.01378 | -0.114 | 111.963
10 | 1.577 | 0.0144 | -0.115 | 109.518
10.5 | 1.608 | 0.01503 | -0.116 | 106.924
11 | 1.633 | 0.01569 | -0.117 | 104.131
11.5 | 1.655 | 0.01638 | -0.119 | 101.026
12 | 1.671 | 0.01714 | -0.12 | 97.472
12.5 | 1.683 | 0.01788 | -0.121 | 94.11
13 | 1.689 | 0.01882 | -0.122 | 89.77
13.5 | 1.691 | 0.01965 | -0.123 | 86.06
14 | 1.687 | 0.0207 | -0.124 | 81.505
14.5 | 1.68 | 0.02157 | -0.125 | 77.867
15 | 1.667 | 0.02252 | -0.126 | 74.022
15.5 | 1.65 | 0.02387 | -0.127 | 69.148
16 | 1.629 | 0.02506 | -0.128 | 65.024
16.5 | 1.604 | 0.02642 | -0.129 | 60.736
17 | 1.575 | 0.02784 | -0.13 | 56.585
17.5 | 1.539 | 0.0292 | -0.131 | 52.709
18 | 1.499 | 0.03109 | -0.132 | 48.217
18.5 | 1.458 | 0.03307 | -0.133 | 44.075

## 138. Re 18M Mach 0.00 (2)
BIGFOIL.COM POLAR EXPORT
NACA67-617 a=0.5
NACA67-617 a=0.5 |  |  |  | Cl Max: | 1.7042 | at alpha= | 20 | deg
XFOIL ncrit=9 |  |  |  | L/D Max: | 132.427 | at alpha= | 1.5 | deg
Re: | 18000000 |  |  | Cd Min: | 0.05099 | at alpha= | 20 | deg
Mach: | 0 |  |  | Cl=0 at alpha= | -4.688 | deg
|  |  |  | @ Cl=0.1, Cd= | 0.0048449
|  |  |  | @ Cl=0.4, Cd= | 0.00477
|  |  |  | @ Cl=0.6, Cd= | 0.0047241
alpha (deg) | Cl | Cd | Cm | Cl/Cd
-20 | -1.2855 | 0.02216 | -0.142 | -58.0099
-19.5 | -1.2694 | 0.02061 | -0.1386 | -61.5915
-19 | -1.245 | 0.01948 | -0.1358 | -63.9117
-18.5 | -1.2259 | 0.01813 | -0.1321 | -67.6172
-18 | -1.2023 | 0.01698 | -0.1286 | -70.8068
-17.5 | -1.1731 | 0.01612 | -0.1258 | -72.773
-17 | -1.1464 | 0.01512 | -0.1223 | -75.8201
-16 | -1.0781 | 0.01375 | -0.1173 | -78.4073
-15.5 | -1.044 | 0.01301 | -0.1145 | -80.246
-13.5 | -0.8858 | 0.01069 | -0.1063 | -82.8625
-13 | -0.8434 | 0.01016 | -0.1046 | -83.0118
-12.5 | -0.7999 | 0.0097 | -0.103 | -82.4639
-12 | -0.7558 | 0.0092 | -0.1014 | -82.1522
-11.5 | -0.711 | 0.00872 | -0.0999 | -81.5367
-11 | -0.6652 | 0.00839 | -0.0986 | -79.2849
-10.5 | -0.6175 | 0.00794 | -0.0977 | -77.7708
-10 | -0.57 | 0.00724 | -0.0968 | -78.7293
-9.5 | -0.519 | 0.00691 | -0.0965 | -75.1085
-9 | -0.4664 | 0.00668 | -0.0964 | -69.8204
-8.5 | -0.4133 | 0.00646 | -0.0965 | -63.9783
-8 | -0.3598 | 0.00627 | -0.0966 | -57.3844
-7.5 | -0.306 | 0.00609 | -0.0968 | -50.2463
-7 | -0.2521 | 0.00591 | -0.097 | -42.6565
-6.5 | -0.198 | 0.00571 | -0.0972 | -34.676
-6 | -0.1437 | 0.0055 | -0.0975 | -26.1273
-5.5 | -0.0886 | 0.00535 | -0.0979 | -16.5607
-5 | -0.0342 | 0.0052 | -0.0982 | -6.5769
-4.5 | 0.0206 | 0.00507 | -0.0986 | 4.0631
-4 | 0.0752 | 0.00489 | -0.0989 | 15.3783
-3.5 | 0.1302 | 0.00479 | -0.0993 | 27.1816
-3 | 0.1856 | 0.0047 | -0.0999 | 39.4894
-2.5 | 0.2401 | 0.00468 | -0.1002 | 51.3034
-2 | 0.2926 | 0.00472 | -0.1001 | 61.9915
-1.5 | 0.3455 | 0.00475 | -0.1001 | 72.7368
-1 | 0.3981 | 0.00477 | -0.1001 | 83.4591
-0.5 | 0.4478 | 0.00477 | -0.0994 | 93.8784
0 | 0.4967 | 0.00476 | -0.0986 | 104.3487
0.5 | 0.5456 | 0.00473 | -0.0979 | 115.3488
1 | 0.5917 | 0.00471 | -0.0965 | 125.6263
1.5 | 0.633 | 0.00478 | -0.0941 | 132.4268
2 | 0.6432 | 0.00494 | -0.0848 | 130.2024
2.5 | 0.6432 | 0.00537 | -0.0738 | 119.7765
3 | 0.652 | 0.00516 | -0.0649 | 126.3566
3.5 | 0.6685 | 0.00589 | -0.0578 | 113.4975
4 | 0.6804 | 0.00685 | -0.0499 | 99.3285
5 | 0.7197 | 0.00866 | -0.0379 | 83.1062
5.5 | 0.7564 | 0.00924 | -0.0354 | 81.8615
6 | 0.7845 | 0.01007 | -0.0313 | 77.9047
7 | 0.851 | 0.01156 | -0.0253 | 73.6159
7.5 | 0.8905 | 0.01216 | -0.0235 | 73.2319
8 | 0.9183 | 0.01318 | -0.0199 | 69.6737
8.5 | 0.9529 | 0.01401 | -0.0175 | 68.0157
9 | 0.9889 | 0.01478 | -0.0154 | 66.908
9.5 | 1.0219 | 0.01568 | -0.0129 | 65.1722
10 | 1.0598 | 0.01644 | -0.0113 | 64.4647
11 | 1.1334 | 0.01809 | -0.0079 | 62.6534
11.5 | 1.1692 | 0.01897 | -0.0062 | 61.6342
12 | 1.2032 | 0.01994 | -0.0043 | 60.341
12.5 | 1.2361 | 0.02102 | -0.0024 | 58.8059
13 | 1.2693 | 0.02209 | -0.0007 | 57.4604
13.5 | 1.297 | 0.02345 | 0.0017 | 55.3092
14 | 1.3278 | 0.02473 | 0.0036 | 53.6919
14.5 | 1.3561 | 0.02615 | 0.0057 | 51.8585
15 | 1.384 | 0.02766 | 0.0076 | 50.0362
15.5 | 1.4115 | 0.02917 | 0.0095 | 48.3888
16 | 1.4403 | 0.03066 | 0.0111 | 46.9765
16.5 | 1.4629 | 0.03251 | 0.0133 | 44.9985
17 | 1.4955 | 0.03431 | 0.0134 | 43.5879
17.5 | 1.545 | 0.03682 | 0.0089 | 41.9609
18 | 1.5971 | 0.03926 | 0.0039 | 40.6801
18.5 | 1.6422 | 0.04217 | -0.0003 | 38.9424
19 | 1.6808 | 0.04544 | -0.0039 | 36.9894
20 | 1.7042 | 0.05099 | 0.0013 | 33.4222

## 139. Re 18M Mach 0.10 (1)
BIGFOIL.COM POLAR EXPORT
NACA67-617 a=0.5
NACA67-617 a=0.5 |  |  |  | Cl Max: | 1.682 | at alpha= | 13 | deg
JavaFoil+Calcfoil stall+Eppler ext transition |  |  |  | L/D Max: | 124.442 | at alpha= | 4 | deg
Re: | 18000000 |  |  | Cd Min: | 0.00609 | at alpha= | -2 | deg
Mach: | 0.1 |  |  | Cl=0 at alpha= | -4.0323 | deg
|  |  |  | @ Cl=0.1, Cd= | 0.0062868
|  |  |  | @ Cl=0.4, Cd= | 0.0064762
|  |  |  | @ Cl=0.6, Cd= | 0.0067776
alpha (deg) | Cl | Cd | Cm | Cl/Cd
-16 | -0.652 | 0.10808 | -0.027 | -6.03
-15.5 | -0.66 | 0.10183 | -0.028 | -6.484
-15 | -0.666 | 0.09617 | -0.029 | -6.928
-14.5 | -0.67 | 0.09058 | -0.03 | -7.395
-14 | -0.671 | 0.08473 | -0.032 | -7.913
-13.5 | -0.67 | 0.07698 | -0.034 | -8.7
-13 | -0.665 | 0.071 | -0.036 | -9.361
-12.5 | -0.657 | 0.06401 | -0.038 | -10.268
-12 | -0.661 | 0.04727 | -0.044 | -13.987
-11.5 | -0.649 | 0.04067 | -0.047 | -15.953
-11 | -0.711 | 0.01046 | -0.059 | -67.957
-10.5 | -0.682 | 0.0096 | -0.061 | -71.06
-10 | -0.648 | 0.00906 | -0.062 | -71.577
-9.5 | -0.609 | 0.00868 | -0.064 | -70.085
-9 | -0.565 | 0.00836 | -0.065 | -67.625
-8.5 | -0.516 | 0.00812 | -0.067 | -63.51
-8 | -0.464 | 0.00787 | -0.068 | -58.936
-7.5 | -0.41 | 0.00695 | -0.07 | -59.046
-7 | -0.355 | 0.00677 | -0.071 | -52.444
-6.5 | -0.298 | 0.0071 | -0.072 | -41.97
-6 | -0.239 | 0.00671 | -0.074 | -35.673
-5.5 | -0.18 | 0.00685 | -0.075 | -26.238
-5 | -0.119 | 0.00672 | -0.076 | -17.752
-4.5 | -0.058 | 0.00655 | -0.078 | -8.842
-4 | 0.004 | 0.00649 | -0.079 | 0.6
-3.5 | 0.066 | 0.00633 | -0.08 | 10.453
-3 | 0.129 | 0.00625 | -0.082 | 20.623
-2.5 | 0.192 | 0.00617 | -0.083 | 31.062
-2 | 0.255 | 0.00609 | -0.084 | 41.773
-1.5 | 0.319 | 0.00625 | -0.086 | 50.978
-1 | 0.381 | 0.00644 | -0.087 | 59.195
-0.5 | 0.444 | 0.00656 | -0.088 | 67.698
0 | 0.501 | 0.00666 | -0.09 | 75.325
0.5 | 0.563 | 0.0067 | -0.091 | 83.99
1 | 0.625 | 0.00683 | -0.092 | 91.403
1.5 | 0.686 | 0.00708 | -0.094 | 96.814
2 | 0.747 | 0.00731 | -0.095 | 102.26
2.5 | 0.808 | 0.00748 | -0.096 | 108.09
3 | 0.869 | 0.00708 | -0.098 | 122.767
3.5 | 0.93 | 0.00751 | -0.099 | 123.889
4 | 0.991 | 0.00796 | -0.1 | 124.442
4.5 | 1.043 | 0.00853 | -0.101 | 122.344
5 | 1.101 | 0.00897 | -0.103 | 122.716
5.5 | 1.158 | 0.00934 | -0.104 | 123.97
6 | 1.214 | 0.0103 | -0.105 | 117.868
6.5 | 1.269 | 0.0108 | -0.107 | 117.506
7 | 1.322 | 0.01123 | -0.108 | 117.796
7.5 | 1.373 | 0.01168 | -0.109 | 117.572
8 | 1.421 | 0.01209 | -0.11 | 117.56
8.5 | 1.468 | 0.01261 | -0.112 | 116.369
9 | 1.51 | 0.01312 | -0.113 | 115.107
9.5 | 1.548 | 0.01393 | -0.114 | 111.094
10 | 1.581 | 0.01455 | -0.115 | 108.626
10.5 | 1.61 | 0.01522 | -0.117 | 105.819
11 | 1.635 | 0.01589 | -0.118 | 102.858
11.5 | 1.654 | 0.01658 | -0.119 | 99.773
12 | 1.669 | 0.01738 | -0.12 | 95.991
12.5 | 1.678 | 0.01829 | -0.121 | 91.726
13 | 1.682 | 0.01911 | -0.123 | 88.006
13.5 | 1.68 | 0.02014 | -0.124 | 83.418
14 | 1.673 | 0.02108 | -0.125 | 79.375
14.5 | 1.661 | 0.02218 | -0.126 | 74.918
15 | 1.645 | 0.02313 | -0.127 | 71.106
15.5 | 1.623 | 0.02428 | -0.128 | 66.859
16 | 1.597 | 0.0258 | -0.129 | 61.927
16.5 | 1.568 | 0.02712 | -0.13 | 57.798
17 | 1.533 | 0.02874 | -0.131 | 53.333
17.5 | 1.491 | 0.03028 | -0.132 | 49.216
18 | 1.445 | 0.03215 | -0.132 | 44.958

## 140. Re 18M Mach 0.10 (2)
BIGFOIL.COM POLAR EXPORT
NACA67-617 a=0.5
NACA67-617 a=0.5 |  |  |  | Cl Max: | 1.68 | at alpha= | 19 | deg
XFOIL ncrit=9 |  |  |  | L/D Max: | 133.866 | at alpha= | 1.5 | deg
Re: | 18000000 |  |  | Cd Min: | 0.04688 | at alpha= | 19 | deg
Mach: | 0.1 |  |  | Cl=0 at alpha= | -4.7 | deg
|  |  |  | @ Cl=0.1, Cd= | 0.0048583
|  |  |  | @ Cl=0.4, Cd= | 0.0047698
|  |  |  | @ Cl=0.6, Cd= | 0.0047248
alpha (deg) | Cl | Cd | Cm | Cl/Cd
-20 | -1.2695 | 0.02397 | -0.1494 | -52.962
-19.5 | -1.2581 | 0.02208 | -0.1456 | -56.9792
-19 | -1.236 | 0.02076 | -0.1426 | -59.5376
-18.5 | -1.2208 | 0.01915 | -0.1384 | -63.7493
-18 | -1.2005 | 0.01781 | -0.1344 | -67.406
-17.5 | -1.1724 | 0.01684 | -0.1312 | -69.62
-16 | -1.0809 | 0.01421 | -0.1216 | -76.0662
-15.5 | -1.0474 | 0.0134 | -0.1185 | -78.1642
-15 | -1.0111 | 0.01267 | -0.1158 | -79.8027
-14.5 | -0.9721 | 0.01206 | -0.1134 | -80.6053
-13.5 | -0.8895 | 0.01091 | -0.1093 | -81.5307
-13 | -0.8471 | 0.01035 | -0.1073 | -81.8454
-12.5 | -0.803 | 0.00985 | -0.1056 | -81.5228
-12 | -0.7584 | 0.00935 | -0.1039 | -81.1123
-11.5 | -0.713 | 0.00884 | -0.1023 | -80.6561
-11 | -0.6667 | 0.00846 | -0.1009 | -78.8061
-10.5 | -0.6192 | 0.00805 | -0.0997 | -76.9193
-10 | -0.5713 | 0.00729 | -0.0987 | -78.3676
-9.5 | -0.5208 | 0.00696 | -0.0981 | -74.8276
-9 | -0.468 | 0.00671 | -0.0979 | -69.7466
-8.5 | -0.4145 | 0.00649 | -0.0979 | -63.8675
-8 | -0.3606 | 0.00629 | -0.0979 | -57.3291
-7.5 | -0.3065 | 0.00611 | -0.098 | -50.1637
-7 | -0.2522 | 0.00593 | -0.0981 | -42.5295
-6.5 | -0.1978 | 0.00573 | -0.0983 | -34.5201
-6 | -0.1432 | 0.00552 | -0.0985 | -25.942
-5.5 | -0.0878 | 0.00536 | -0.0989 | -16.3806
-5 | -0.033 | 0.00521 | -0.0992 | -6.334
-4.5 | 0.022 | 0.00508 | -0.0995 | 4.3307
-4 | 0.077 | 0.0049 | -0.0998 | 15.7143
-3.5 | 0.1321 | 0.0048 | -0.1002 | 27.5208
-3 | 0.1878 | 0.00471 | -0.1007 | 39.8726
-2.5 | 0.2425 | 0.00468 | -0.101 | 51.8162
-2 | 0.2954 | 0.00472 | -0.1009 | 62.5847
-1.5 | 0.3484 | 0.00476 | -0.1009 | 73.1933
-1 | 0.4012 | 0.00477 | -0.1008 | 84.109
-0.5 | 0.4512 | 0.00477 | -0.1002 | 94.5912
0 | 0.5001 | 0.00476 | -0.0993 | 105.063
0.5 | 0.5491 | 0.00474 | -0.0985 | 115.8439
1 | 0.5949 | 0.00472 | -0.0969 | 126.0381
1.5 | 0.6372 | 0.00476 | -0.0947 | 133.8655
2 | 0.6448 | 0.00494 | -0.0848 | 130.5263
2.5 | 0.6446 | 0.0054 | -0.0737 | 119.3704
3 | 0.6517 | 0.00523 | -0.0644 | 124.608
3.5 | 0.6698 | 0.00594 | -0.0575 | 112.7609
4 | 0.6826 | 0.00688 | -0.0499 | 99.2151
4.5 | 0.7015 | 0.00777 | -0.0436 | 90.2831
5 | 0.7193 | 0.00877 | -0.0373 | 82.0182
5.5 | 0.7572 | 0.00934 | -0.0348 | 81.0707
6 | 0.7843 | 0.01022 | -0.0305 | 76.7417
6.5 | 0.8226 | 0.0108 | -0.0283 | 76.1667
7 | 0.8509 | 0.01174 | -0.0245 | 72.4787
7.5 | 0.8911 | 0.01233 | -0.0228 | 72.2709
8 | 0.9171 | 0.01343 | -0.0187 | 68.2874
9 | 0.9879 | 0.01508 | -0.0141 | 65.5106
9.5 | 1.0226 | 0.01595 | -0.0119 | 64.1129
10 | 1.0612 | 0.0167 | -0.0103 | 63.5449
10.5 | 1.0979 | 0.01756 | -0.0085 | 62.5228
11 | 1.1347 | 0.0184 | -0.0068 | 61.6685
11.5 | 1.1712 | 0.01928 | -0.0051 | 60.7469
12 | 1.2023 | 0.02044 | -0.0027 | 58.8209
12.5 | 1.2383 | 0.02139 | -0.0012 | 57.8915
13 | 1.2696 | 0.02261 | 0.0009 | 56.1521
13.5 | 1.2986 | 0.02395 | 0.0033 | 54.2213
14 | 1.3289 | 0.0253 | 0.0052 | 52.5257
14.5 | 1.3579 | 0.02673 | 0.0073 | 50.8006
15 | 1.3848 | 0.02834 | 0.0094 | 48.8638
15.5 | 1.4139 | 0.02983 | 0.0112 | 47.3986
16 | 1.44 | 0.03156 | 0.0132 | 45.6274
16.5 | 1.4652 | 0.03331 | 0.0152 | 43.9868
17 | 1.4943 | 0.03541 | 0.0157 | 42.1999
17.5 | 1.5473 | 0.03773 | 0.0109 | 41.0098
18 | 1.5956 | 0.04061 | 0.0063 | 39.2908
18.5 | 1.6429 | 0.04335 | 0.0021 | 37.8985
19 | 1.68 | 0.04688 | -0.0012 | 35.8362

## 141. Re 18M Mach 0.25 (1)
BIGFOIL.COM POLAR EXPORT
NACA67-617 a=0.5
NACA67-617 a=0.5 |  |  |  | Cl Max: | 1.64 | at alpha= | 11.5 | deg
JavaFoil+Calcfoil stall+Eppler ext transition |  |  |  | L/D Max: | 122.981 | at alpha= | 3.5 | deg
Re: | 18000000 |  |  | Cd Min: | 0.00599 | at alpha= | -7 | deg
Mach: | 0.25 |  |  | Cl=0 at alpha= | -4.0317 | deg
|  |  |  | @ Cl=0.1, Cd= | 0.00643
|  |  |  | @ Cl=0.4, Cd= | 0.0065185
|  |  |  | @ Cl=0.6, Cd= | 0.0068998
alpha (deg) | Cl | Cd | Cm | Cl/Cd
-15 | -0.484 | 0.10656 | -0.028 | -4.546
-14.5 | -0.516 | 0.09852 | -0.029 | -5.234
-14 | -0.541 | 0.09369 | -0.03 | -5.775
-13.5 | -0.561 | 0.08739 | -0.031 | -6.419
-13 | -0.576 | 0.08081 | -0.032 | -7.126
-12.5 | -0.583 | 0.07674 | -0.033 | -7.601
-12 | -0.588 | 0.06855 | -0.036 | -8.572
-11.5 | -0.582 | 0.06512 | -0.037 | -8.94
-11 | -0.576 | 0.05688 | -0.041 | -10.124
-10.5 | -0.578 | 0.04015 | -0.049 | -14.396
-10 | -0.636 | 0.01009 | -0.064 | -62.993
-9.5 | -0.605 | 0.00926 | -0.065 | -65.336
-9 | -0.567 | 0.00883 | -0.067 | -64.182
-8.5 | -0.52 | 0.00846 | -0.068 | -61.4
-8 | -0.469 | 0.00815 | -0.07 | -57.554
-7.5 | -0.417 | 0.00636 | -0.071 | -65.518
-7 | -0.361 | 0.00599 | -0.073 | -60.317
-6.5 | -0.304 | 0.00671 | -0.074 | -45.248
-6 | -0.244 | 0.00654 | -0.075 | -37.358
-5.5 | -0.184 | 0.00706 | -0.077 | -26.091
-5 | -0.122 | 0.00691 | -0.078 | -17.692
-4.5 | -0.059 | 0.00677 | -0.08 | -8.786
-4 | 0.004 | 0.00664 | -0.081 | 0.601
-3.5 | 0.068 | 0.00648 | -0.082 | 10.493
-3 | 0.132 | 0.00638 | -0.084 | 20.74
-2.5 | 0.197 | 0.0063 | -0.085 | 31.237
-2 | 0.262 | 0.00622 | -0.086 | 42.067
-1.5 | 0.327 | 0.00626 | -0.088 | 52.315
-1 | 0.392 | 0.0065 | -0.089 | 60.325
-0.5 | 0.457 | 0.00665 | -0.091 | 68.652
0 | 0.515 | 0.00678 | -0.092 | 75.92
0.5 | 0.578 | 0.00683 | -0.093 | 84.565
1 | 0.641 | 0.00703 | -0.095 | 91.237
1.5 | 0.704 | 0.00725 | -0.096 | 97.091
2 | 0.767 | 0.00749 | -0.097 | 102.339
2.5 | 0.83 | 0.00769 | -0.099 | 107.878
3 | 0.893 | 0.00733 | -0.1 | 121.69
3.5 | 0.955 | 0.00777 | -0.101 | 122.981
4 | 1.017 | 0.00828 | -0.103 | 122.848
4.5 | 1.07 | 0.00889 | -0.104 | 120.358
5 | 1.129 | 0.00934 | -0.105 | 120.872
5.5 | 1.187 | 0.00976 | -0.107 | 121.716
6 | 1.244 | 0.01079 | -0.108 | 115.298
6.5 | 1.3 | 0.01131 | -0.109 | 115
7 | 1.354 | 0.01181 | -0.111 | 114.668
7.5 | 1.404 | 0.01228 | -0.112 | 114.375
8 | 1.452 | 0.01276 | -0.113 | 113.795
8.5 | 1.496 | 0.01333 | -0.115 | 112.25
9 | 1.537 | 0.01389 | -0.116 | 110.603
9.5 | 1.57 | 0.01487 | -0.117 | 105.583
10 | 1.597 | 0.01555 | -0.118 | 102.704
10.5 | 1.619 | 0.01635 | -0.12 | 98.973
11 | 1.633 | 0.01715 | -0.121 | 95.206
11.5 | 1.64 | 0.01798 | -0.122 | 91.202
12 | 1.639 | 0.01901 | -0.123 | 86.198
12.5 | 1.63 | 0.01995 | -0.125 | 81.691
13 | 1.612 | 0.02104 | -0.126 | 76.579
13.5 | 1.584 | 0.02237 | -0.127 | 70.826
14 | 1.548 | 0.02357 | -0.128 | 65.695
14.5 | 1.504 | 0.02504 | -0.129 | 60.062
15 | 1.451 | 0.02654 | -0.13 | 54.664
15.5 | 1.39 | 0.02818 | -0.131 | 49.309
16 | 1.321 | 0.03005 | -0.132 | 43.969
16.5 | 1.246 | 0.03246 | -0.133 | 38.381

## 142. Re 18M Mach 0.25 (2)
BIGFOIL.COM POLAR EXPORT
NACA67-617 a=0.5
NACA67-617 a=0.5 |  |  |  | Cl Max: | 1.6993 | at alpha= | 19.5 | deg
XFOIL ncrit=9 |  |  |  | L/D Max: | 136.981 | at alpha= | 1.5 | deg
Re: | 18000000 |  |  | Cd Min: | 0.06009 | at alpha= | 19.5 | deg
Mach: | 0.25 |  |  | Cl=0 at alpha= | -4.7694 | deg
|  |  |  | @ Cl=0.1, Cd= | 0.0049367
|  |  |  | @ Cl=0.4, Cd= | 0.0047932
|  |  |  | @ Cl=0.6, Cd= | 0.0047321
alpha (deg) | Cl | Cd | Cm | Cl/Cd
-19.5 | -0.9306 | 0.05711 | -0.1653 | -16.2949
-19 | -0.988 | 0.04181 | -0.1772 | -23.6307
-18.5 | -1.0649 | 0.03186 | -0.1772 | -33.4244
-18 | -1.0962 | 0.02697 | -0.1722 | -40.6452
-17.5 | -1.0928 | 0.02433 | -0.1674 | -44.9157
-17 | -1.1067 | 0.02111 | -0.1602 | -52.4254
-16.5 | -1.0905 | 0.01936 | -0.1547 | -56.3275
-16 | -1.064 | 0.0181 | -0.15 | -58.7845
-15.5 | -1.0468 | 0.01642 | -0.144 | -63.7515
-15 | -1.0215 | 0.01503 | -0.1386 | -67.9641
-14.5 | -0.9861 | 0.01406 | -0.1344 | -70.1351
-14 | -0.9486 | 0.01314 | -0.1303 | -72.1918
-13.5 | -0.9082 | 0.01233 | -0.1267 | -73.6577
-13 | -0.8661 | 0.01152 | -0.1234 | -75.1823
-12.5 | -0.8215 | 0.0108 | -0.1204 | -76.0648
-12 | -0.7752 | 0.01016 | -0.1177 | -76.2992
-11.5 | -0.7269 | 0.00957 | -0.1154 | -75.9561
-11 | -0.6775 | 0.00905 | -0.1134 | -74.8619
-10.5 | -0.6267 | 0.0085 | -0.1116 | -73.7294
-10 | -0.5751 | 0.00806 | -0.1101 | -71.3524
-9.5 | -0.5229 | 0.00722 | -0.1089 | -72.4238
-9 | -0.4707 | 0.00685 | -0.1076 | -68.7153
-8.5 | -0.4186 | 0.00663 | -0.1063 | -63.1373
-8 | -0.3645 | 0.00642 | -0.1054 | -56.7757
-7.5 | -0.3085 | 0.00622 | -0.1051 | -49.5981
-7 | -0.2523 | 0.00604 | -0.1048 | -41.7715
-6.5 | -0.1957 | 0.00582 | -0.1047 | -33.6254
-6 | -0.1394 | 0.0056 | -0.1046 | -24.8929
-5.5 | -0.0827 | 0.00543 | -0.1046 | -15.2302
-5 | -0.0261 | 0.00529 | -0.1047 | -4.9338
-4.5 | 0.0305 | 0.00513 | -0.1048 | 5.9454
-4 | 0.087 | 0.00496 | -0.1049 | 17.5403
-3.5 | 0.1429 | 0.00486 | -0.105 | 29.4033
-3 | 0.2 | 0.00475 | -0.1053 | 42.1053
-2.5 | 0.2565 | 0.00471 | -0.1056 | 54.4586
-2 | 0.3111 | 0.00472 | -0.1055 | 65.911
-1.5 | 0.3645 | 0.00478 | -0.1051 | 76.2552
-1 | 0.4182 | 0.0048 | -0.1048 | 87.125
-0.5 | 0.4696 | 0.00478 | -0.1041 | 98.2427
0 | 0.5188 | 0.00477 | -0.1029 | 108.7631
0.5 | 0.5681 | 0.00476 | -0.1018 | 119.3487
1 | 0.6138 | 0.00472 | -0.0998 | 130.0424
1.5 | 0.6534 | 0.00477 | -0.0966 | 136.9811
2 | 0.6627 | 0.00487 | -0.0867 | 136.078
3 | 0.6582 | 0.00545 | -0.0634 | 120.7706
3.5 | 0.6796 | 0.00613 | -0.0569 | 110.8646
4 | 0.6916 | 0.00712 | -0.0488 | 97.1348
4.5 | 0.7038 | 0.00823 | -0.041 | 85.5164
5 | 0.7238 | 0.00926 | -0.0349 | 78.1641
5.5 | 0.7548 | 0.0101 | -0.0309 | 74.7327
6 | 0.7848 | 0.01099 | -0.0269 | 71.4104
6.5 | 0.8223 | 0.01171 | -0.0242 | 70.222
7.5 | 0.89 | 0.01346 | -0.0179 | 66.1218
8 | 0.9164 | 0.01468 | -0.0137 | 62.4251
8.5 | 0.9541 | 0.01554 | -0.0114 | 61.3964
9 | 0.9899 | 0.01648 | -0.0088 | 60.0667
9.5 | 1.0242 | 0.01752 | -0.0061 | 58.4589
10 | 1.0636 | 0.01838 | -0.0043 | 57.8672
10.5 | 1.1017 | 0.01935 | -0.0023 | 56.9354
11 | 1.1395 | 0.02033 | -0.0003 | 56.0502
11.5 | 1.1774 | 0.02133 | 0.0017 | 55.1992
12 | 1.2087 | 0.02271 | 0.0043 | 53.2232
12.5 | 1.2458 | 0.02378 | 0.0063 | 52.3886
13 | 1.2745 | 0.02539 | 0.009 | 50.1969
13.5 | 1.3059 | 0.02685 | 0.0115 | 48.6369
14 | 1.3339 | 0.02864 | 0.0141 | 46.5747
14.5 | 1.3644 | 0.03026 | 0.0163 | 45.0892
15 | 1.3909 | 0.03225 | 0.0188 | 43.1287
15.5 | 1.4192 | 0.03415 | 0.021 | 41.5578
16 | 1.4478 | 0.0361 | 0.023 | 40.1053
16.5 | 1.4722 | 0.03832 | 0.0253 | 38.4186
17 | 1.4962 | 0.04065 | 0.0275 | 36.8069
17.5 | 1.5472 | 0.04379 | 0.0232 | 35.3323
18 | 1.5922 | 0.04727 | 0.0196 | 33.6831
18.5 | 1.6315 | 0.05131 | 0.0162 | 31.7969
19 | 1.6671 | 0.05561 | 0.0132 | 29.9784
19.5 | 1.6993 | 0.06009 | 0.0104 | 28.2792

## 143. Re 18M Mach 0.50 (1)
BIGFOIL.COM POLAR EXPORT
NACA67-617 a=0.5
NACA67-617 a=0.5 |  |  |  | Cl Max: | 1.567 | at alpha= | 8.5 | deg
JavaFoil+Calcfoil stall+Eppler ext transition |  |  |  | L/D Max: | 116.147 | at alpha= | 3.5 | deg
Re: | 18000000 |  |  | Cd Min: | 0.00577 | at alpha= | -1.5 | deg
Mach: | 0.5 |  |  | Cl=0 at alpha= | -4.029 | deg
|  |  |  | @ Cl=0.1, Cd= | 0.0067549
|  |  |  | @ Cl=0.4, Cd= | 0.0059985
|  |  |  | @ Cl=0.6, Cd= | 0.0071217
alpha (deg) | Cl | Cd | Cm | Cl/Cd
-20 | -0.907 | 0.17533 | -0.026 | -5.174
-19.5 | -0.879 | 0.17033 | -0.027 | -5.159
-19 | -0.851 | 0.16964 | -0.027 | -5.014
-18.5 | -0.823 | 0.15475 | -0.028 | -5.32
-18 | -0.795 | 0.14713 | -0.029 | -5.403
-17.5 | -0.767 | 0.13969 | -0.029 | -5.488
-17 | -0.738 | 0.13755 | -0.03 | -5.365
-16.5 | -0.71 | 0.12812 | -0.03 | -5.541
-16 | -0.682 | 0.11395 | -0.031 | -5.988
-15.5 | -0.654 | 0.10614 | -0.032 | -6.165
-15 | -0.626 | 0.1046 | -0.033 | -5.982
-14.5 | -0.597 | 0.10004 | -0.033 | -5.967
-14 | -0.569 | 0.0919 | -0.034 | -6.192
-13.5 | -0.542 | 0.08482 | -0.036 | -6.387
-13 | -0.515 | 0.07748 | -0.038 | -6.648
-12.5 | -0.49 | 0.06855 | -0.042 | -7.155
-12 | -0.485 | 0.043 | -0.053 | -11.271
-11.5 | -0.425 | 0.07869 | -0.035 | -5.402
-11 | -0.397 | 0.07177 | -0.036 | -5.533
-10.5 | -0.37 | 0.06491 | -0.039 | -5.693
-10 | -0.344 | 0.05645 | -0.043 | -6.087
-9.5 | -0.311 | 0.06498 | -0.037 | -4.79
-9 | -0.283 | 0.06283 | -0.037 | -4.501
-8.5 | -0.255 | 0.05561 | -0.04 | -4.582
-8 | -0.308 | 0.05264 | -0.04 | -5.86
-7.5 | -0.326 | 0.04587 | -0.046 | -7.102
-7 | -0.363 | 0.00917 | -0.08 | -39.609
-6.5 | -0.318 | 0.00807 | -0.082 | -39.391
-6 | -0.261 | 0.0078 | -0.083 | -33.462
-5.5 | -0.199 | 0.00753 | -0.085 | -26.447
-5 | -0.133 | 0.00728 | -0.087 | -18.334
-4.5 | -0.065 | 0.00711 | -0.088 | -9.183
-4 | 0.004 | 0.00692 | -0.09 | 0.637
-3.5 | 0.075 | 0.0068 | -0.091 | 11.063
-3 | 0.147 | 0.00667 | -0.093 | 22.027
-2.5 | 0.219 | 0.00584 | -0.094 | 37.496
-2 | 0.291 | 0.00582 | -0.096 | 50.054
-1.5 | 0.365 | 0.00577 | -0.098 | 63.32
-1 | 0.437 | 0.00624 | -0.099 | 70.122
-0.5 | 0.509 | 0.00661 | -0.101 | 77.109
0 | 0.573 | 0.007 | -0.102 | 81.862
0.5 | 0.644 | 0.00732 | -0.104 | 87.947
1 | 0.714 | 0.00752 | -0.105 | 94.879
1.5 | 0.784 | 0.0079 | -0.107 | 99.282
2 | 0.854 | 0.00828 | -0.108 | 103.187
2.5 | 0.924 | 0.00856 | -0.11 | 107.936
3 | 0.994 | 0.00856 | -0.111 | 116.025
3.5 | 1.063 | 0.00915 | -0.113 | 116.147
4 | 1.133 | 0.00986 | -0.114 | 114.94
4.5 | 1.187 | 0.01063 | -0.116 | 111.625
5 | 1.251 | 0.01126 | -0.117 | 111.14
5.5 | 1.313 | 0.01257 | -0.119 | 104.405
6 | 1.372 | 0.01338 | -0.12 | 102.574
6.5 | 1.429 | 0.01402 | -0.122 | 101.97
7 | 1.481 | 0.0148 | -0.123 | 100.015
7.5 | 1.522 | 0.01559 | -0.125 | 97.635
8 | 1.553 | 0.01637 | -0.126 | 94.846
8.5 | 1.567 | 0.01786 | -0.128 | 87.753
9 | 1.553 | 0.01921 | -0.129 | 80.817
9.5 | 1.461 | 0.02083 | -0.13 | 70.147
10 | 0.945 | 0.02423 | -0.131 | 39.016
10.5 | 0.977 | 0.02554 | -0.133 | 38.255
11 | 1.009 | 0.02624 | -0.134 | 38.444
11.5 | 1.042 | 0.0255 | -0.136 | 40.851
12 | 1.072 | 0.02794 | -0.137 | 38.365
12.5 | 1.101 | 0.03048 | -0.138 | 36.131
13 | 1.124 | 0.03556 | -0.138 | 31.613
13.5 | 1.162 | 0.03315 | -0.14 | 35.065

## 144. Re 18M Mach 0.50 (2)
BIGFOIL.COM POLAR EXPORT
NACA67-617 a=0.5
NACA67-617 a=0.5 |  |  |  | Cl Max: | 1.407 | at alpha= | 14.5 | deg
XFOIL ncrit=9 |  |  |  | L/D Max: | 124.446 | at alpha= | 2.5 | deg
Re: | 18000000 |  |  | Cd Min: | 0.12232 | at alpha= | 18.5 | deg
Mach: | 0.5 |  |  | Cl=0 at alpha= | -99 | deg
|  |  |  | @ Cl=0.1, Cd= | 0.00501
|  |  |  | @ Cl=0.4, Cd= | 0.00501
|  |  |  | @ Cl=0.6, Cd= | 0.00501
alpha (deg) | Cl | Cd | Cm | Cl/Cd
0 | 0.59 | 0.00501 | -0.1163 | 117.7645
0.5 | 0.6065 | 0.00501 | -0.1062 | 121.0579
1 | 0.6289 | 0.00522 | -0.0977 | 120.4789
1.5 | 0.6624 | 0.00544 | -0.0917 | 121.7647
2.5 | 0.7305 | 0.00587 | -0.0802 | 124.4463
3 | 0.7298 | 0.00588 | -0.0677 | 124.1156
3.5 | 0.7321 | 0.00712 | -0.0561 | 102.823
4 | 0.7358 | 0.00851 | -0.0453 | 86.463
4.5 | 0.737 | 0.01018 | -0.0345 | 72.3969
5 | 0.7614 | 0.01137 | -0.0279 | 66.9657
5.5 | 0.7796 | 0.01289 | -0.0206 | 60.481
6 | 0.798 | 0.01452 | -0.0136 | 54.9587
6.5 | 0.8292 | 0.01583 | -0.0087 | 52.3816
7 | 0.8527 | 0.01751 | -0.0028 | 48.6979
7.5 | 0.8958 | 0.01859 | 0.0002 | 48.1872
8 | 0.9217 | 0.02037 | 0.0054 | 45.2479
8.5 | 0.9558 | 0.02197 | 0.0095 | 43.5048
9.5 | 1.0341 | 0.02501 | 0.0161 | 41.3475
10 | 1.0769 | 0.02649 | 0.019 | 40.6531
10.5 | 1.1197 | 0.02804 | 0.0219 | 39.9322
11 | 1.1607 | 0.02977 | 0.025 | 38.9889
11.5 | 1.2025 | 0.03152 | 0.0281 | 38.1504
12 | 1.2392 | 0.03366 | 0.0316 | 36.8152
12.5 | 1.2722 | 0.0361 | 0.0353 | 35.241
13 | 1.306 | 0.03861 | 0.0389 | 33.8254
13.5 | 1.3425 | 0.04111 | 0.0423 | 32.6563
14 | 1.376 | 0.044 | 0.0457 | 31.2727
14.5 | 1.407 | 0.04717 | 0.0494 | 29.8283
16.5 | 1.3559 | 0.07578 | 0.0612 | 17.8926
17 | 1.3221 | 0.08616 | 0.0598 | 15.3447
18 | 1.2532 | 0.10938 | 0.0515 | 11.4573
18.5 | 1.2168 | 0.12232 | 0.0448 | 9.9477

## 145. Re 20M Mach 0.00 (1)
BIGFOIL.COM POLAR EXPORT
NACA67-617 a=0.5
NACA67-617 a=0.5 |  |  |  | Cl Max: | 1.691 | at alpha= | 13.5 | deg
JavaFoil+Calcfoil stall+Eppler ext transition |  |  |  | L/D Max: | 124.716 | at alpha= | 5 | deg
Re: | 20000000 |  |  | Cd Min: | 0.0061 | at alpha= | -2.5 | deg
Mach: | 0 |  |  | Cl=0 at alpha= | -4.0323 | deg
|  |  |  | @ Cl=0.1, Cd= | 0.0061906
|  |  |  | @ Cl=0.4, Cd= | 0.0066006
|  |  |  | @ Cl=0.6, Cd= | 0.0069548
alpha (deg) | Cl | Cd | Cm | Cl/Cd
-16.5 | -0.671 | 0.11136 | -0.027 | -6.029
-16 | -0.679 | 0.10586 | -0.028 | -6.414
-15.5 | -0.684 | 0.10005 | -0.029 | -6.841
-15 | -0.688 | 0.09363 | -0.03 | -7.347
-14.5 | -0.689 | 0.08784 | -0.031 | -7.84
-14 | -0.687 | 0.08207 | -0.033 | -8.37
-13.5 | -0.684 | 0.07392 | -0.035 | -9.259
-13 | -0.677 | 0.06769 | -0.037 | -10.009
-12.5 | -0.67 | 0.0594 | -0.04 | -11.285
-12 | -0.659 | 0.05214 | -0.042 | -12.645
-11.5 | -0.736 | 0.01164 | -0.057 | -63.254
-11 | -0.716 | 0.00997 | -0.059 | -71.782
-10.5 | -0.685 | 0.0093 | -0.061 | -73.635
-10 | -0.649 | 0.00885 | -0.062 | -73.354
-9.5 | -0.609 | 0.00853 | -0.064 | -71.373
-9 | -0.565 | 0.00818 | -0.065 | -69.015
-8.5 | -0.515 | 0.00795 | -0.066 | -64.753
-8 | -0.463 | 0.00671 | -0.068 | -68.974
-7.5 | -0.41 | 0.00764 | -0.069 | -53.704
-7 | -0.354 | 0.00738 | -0.071 | -47.967
-6.5 | -0.297 | 0.00724 | -0.072 | -41.034
-6 | -0.238 | 0.00647 | -0.073 | -36.848
-5.5 | -0.179 | 0.00633 | -0.075 | -28.297
-5 | -0.119 | 0.00662 | -0.076 | -17.923
-4.5 | -0.058 | 0.00645 | -0.077 | -8.943
-4 | 0.004 | 0.0064 | -0.079 | 0.605
-3.5 | 0.066 | 0.00624 | -0.08 | 10.556
-3 | 0.128 | 0.00615 | -0.081 | 20.854
-2.5 | 0.191 | 0.0061 | -0.083 | 31.28
-2 | 0.253 | 0.00615 | -0.084 | 41.187
-1.5 | 0.317 | 0.00643 | -0.085 | 49.272
-1 | 0.38 | 0.00662 | -0.086 | 57.321
-0.5 | 0.442 | 0.00656 | -0.088 | 67.382
0 | 0.499 | 0.00668 | -0.089 | 74.664
0.5 | 0.56 | 0.0068 | -0.09 | 82.367
1 | 0.622 | 0.00704 | -0.092 | 88.291
1.5 | 0.683 | 0.0072 | -0.093 | 94.811
2 | 0.744 | 0.00736 | -0.094 | 100.994
2.5 | 0.805 | 0.0076 | -0.096 | 105.841
3 | 0.866 | 0.00775 | -0.097 | 111.646
3.5 | 0.926 | 0.00747 | -0.098 | 123.907
4 | 0.987 | 0.00794 | -0.1 | 124.275
4.5 | 1.039 | 0.00841 | -0.101 | 123.435
5 | 1.096 | 0.00879 | -0.102 | 124.716
5.5 | 1.153 | 0.00952 | -0.104 | 121.094
6 | 1.209 | 0.01007 | -0.105 | 120.082
6.5 | 1.264 | 0.01053 | -0.106 | 119.986
7 | 1.317 | 0.01094 | -0.107 | 120.369
7.5 | 1.368 | 0.01136 | -0.109 | 120.366
8 | 1.416 | 0.01178 | -0.11 | 120.244
8.5 | 1.462 | 0.01226 | -0.111 | 119.326
9 | 1.506 | 0.01275 | -0.112 | 118.103
9.5 | 1.544 | 0.01353 | -0.114 | 114.1
10 | 1.578 | 0.01413 | -0.115 | 111.703
10.5 | 1.608 | 0.01476 | -0.116 | 108.961
11 | 1.634 | 0.0154 | -0.117 | 106.077
11.5 | 1.655 | 0.01608 | -0.119 | 102.952
12 | 1.672 | 0.01682 | -0.12 | 99.404
12.5 | 1.683 | 0.01755 | -0.121 | 95.906
13 | 1.69 | 0.01846 | -0.122 | 91.522
13.5 | 1.691 | 0.01943 | -0.123 | 87.041
14 | 1.688 | 0.02033 | -0.124 | 83.056
14.5 | 1.68 | 0.02117 | -0.125 | 79.371
15 | 1.668 | 0.02227 | -0.126 | 74.891
15.5 | 1.651 | 0.02337 | -0.127 | 70.642
16 | 1.63 | 0.02466 | -0.128 | 66.089
16.5 | 1.605 | 0.02594 | -0.129 | 61.904
17 | 1.576 | 0.02742 | -0.13 | 57.473
17.5 | 1.54 | 0.02876 | -0.131 | 53.534
18 | 1.5 | 0.03046 | -0.132 | 49.245
18.5 | 1.458 | 0.03247 | -0.133 | 44.916

## 146. Re 20M Mach 0.00 (2)
BIGFOIL.COM POLAR EXPORT
NACA67-617 a=0.5
NACA67-617 a=0.5 |  |  |  | Cl Max: | 1.7146 | at alpha= | 19.5 | deg
XFOIL ncrit=9 |  |  |  | L/D Max: | 126.836 | at alpha= | 1.5 | deg
Re: | 20000000 |  |  | Cd Min: | 0.04763 | at alpha= | 19.5 | deg
Mach: | 0 |  |  | Cl=0 at alpha= | -4.6736 | deg
|  |  |  | @ Cl=0.1, Cd= | 0.0047823
|  |  |  | @ Cl=0.4, Cd= | 0.0047791
|  |  |  | @ Cl=0.6, Cd= | 0.0048179
alpha (deg) | Cl | Cd | Cm | Cl/Cd
-20 | -1.2994 | 0.02145 | -0.1406 | -60.5781
-19.5 | -1.2816 | 0.01998 | -0.1373 | -64.1441
-19 | -1.2576 | 0.01887 | -0.1343 | -66.6455
-18.5 | -1.2371 | 0.01761 | -0.1307 | -70.2499
-18 | -1.2123 | 0.01653 | -0.1273 | -73.3394
-17.5 | -1.1822 | 0.0157 | -0.1245 | -75.2994
-17 | -1.1541 | 0.01477 | -0.1212 | -78.1381
-16 | -1.0855 | 0.01342 | -0.1161 | -80.8867
-15.5 | -1.0505 | 0.01272 | -0.1135 | -82.5865
-15 | -1.0134 | 0.01208 | -0.1111 | -83.8907
-14.5 | -0.9735 | 0.01152 | -0.1092 | -84.5052
-14 | -0.9328 | 0.01099 | -0.1072 | -84.8772
-13.5 | -0.8909 | 0.01049 | -0.1054 | -84.9285
-12.5 | -0.8049 | 0.00955 | -0.102 | -84.2827
-12 | -0.7609 | 0.00909 | -0.1004 | -83.7074
-11.5 | -0.7163 | 0.00862 | -0.0989 | -83.0974
-11 | -0.67 | 0.00827 | -0.0977 | -81.0157
-10.5 | -0.6206 | 0.00785 | -0.0971 | -79.0573
-10 | -0.5734 | 0.00712 | -0.0961 | -80.5337
-9.5 | -0.522 | 0.0068 | -0.0959 | -76.7647
-9 | -0.4695 | 0.00655 | -0.0958 | -71.6794
-8.5 | -0.4163 | 0.00634 | -0.0959 | -65.6625
-8 | -0.3628 | 0.00616 | -0.096 | -58.8961
-6.5 | -0.2 | 0.00561 | -0.0968 | -35.6506
-6 | -0.1457 | 0.00541 | -0.0971 | -26.9316
-5.5 | -0.0908 | 0.00526 | -0.0975 | -17.2624
-5 | -0.0361 | 0.00513 | -0.0978 | -7.037
-4.5 | 0.0192 | 0.00498 | -0.0983 | 3.8554
-4 | 0.0738 | 0.00483 | -0.0986 | 15.2795
-3.5 | 0.1287 | 0.00473 | -0.099 | 27.2093
-3 | 0.183 | 0.00468 | -0.0993 | 39.1026
-2.5 | 0.2373 | 0.00468 | -0.0996 | 50.7051
-2 | 0.2898 | 0.00471 | -0.0995 | 61.5287
-1.5 | 0.3428 | 0.00476 | -0.0996 | 72.0168
-1 | 0.3955 | 0.00478 | -0.0995 | 82.7406
-0.5 | 0.4459 | 0.00477 | -0.099 | 93.4801
0 | 0.4955 | 0.00475 | -0.0984 | 104.3158
0.5 | 0.5447 | 0.00474 | -0.0977 | 114.9156
1 | 0.5892 | 0.00477 | -0.0959 | 123.522
1.5 | 0.6253 | 0.00493 | -0.0924 | 126.8357
2.5 | 0.6302 | 0.00569 | -0.0711 | 110.7557
3 | 0.6572 | 0.00593 | -0.066 | 110.8263
3.5 | 0.66 | 0.00607 | -0.0561 | 108.7315
4 | 0.6726 | 0.00699 | -0.0484 | 96.2232
4.5 | 0.6967 | 0.00778 | -0.0432 | 89.5501
5 | 0.7187 | 0.00864 | -0.0377 | 83.1829
5.5 | 0.7566 | 0.00919 | -0.0353 | 82.3286
6 | 0.7869 | 0.00997 | -0.0317 | 78.9268
6.5 | 0.8224 | 0.01062 | -0.029 | 77.4388
7 | 0.8541 | 0.01143 | -0.0258 | 74.7244
7.5 | 0.8914 | 0.01209 | -0.0236 | 73.7304
8 | 0.9223 | 0.01298 | -0.0205 | 71.0555
8.5 | 0.9558 | 0.01384 | -0.0179 | 69.0607
9 | 0.9932 | 0.01458 | -0.016 | 68.1207
9.5 | 1.0273 | 0.01543 | -0.0137 | 66.5781
10 | 1.0648 | 0.01619 | -0.012 | 65.769
10.5 | 1.1049 | 0.01687 | -0.0108 | 65.495
11 | 1.1388 | 0.01782 | -0.0087 | 63.9057
11.5 | 1.1748 | 0.01867 | -0.007 | 62.9245
12 | 1.2099 | 0.0196 | -0.0053 | 61.7296
12.5 | 1.242 | 0.02069 | -0.0032 | 60.029
13 | 1.2749 | 0.02178 | -0.0014 | 58.5354
13.5 | 1.3032 | 0.0231 | 0.001 | 56.4156
14 | 1.3331 | 0.02439 | 0.003 | 54.6576
14.5 | 1.3635 | 0.02571 | 0.0048 | 53.0338
15 | 1.3897 | 0.02728 | 0.007 | 50.9421
15.5 | 1.4203 | 0.02863 | 0.0085 | 49.6088
16 | 1.4465 | 0.03027 | 0.0104 | 47.7866
16.5 | 1.4706 | 0.03205 | 0.0124 | 45.8846
17.5 | 1.5385 | 0.03596 | 0.0115 | 42.7836
18 | 1.5899 | 0.03831 | 0.0068 | 41.5009
18.5 | 1.636 | 0.04118 | 0.0024 | 39.728
19 | 1.6766 | 0.04436 | -0.0014 | 37.7953
19.5 | 1.7146 | 0.04763 | -0.0049 | 35.9983

## 147. Re 20M Mach 0.10 (1)
BIGFOIL.COM POLAR EXPORT
NACA67-617 a=0.5
NACA67-617 a=0.5 |  |  |  | Cl Max: | 1.682 | at alpha= | 13 | deg
JavaFoil+Calcfoil stall+Eppler ext transition |  |  |  | L/D Max: | 124.329 | at alpha= | 5 | deg
Re: | 20000000 |  |  | Cd Min: | 0.00618 | at alpha= | -2.5 | deg
Mach: | 0.1 |  |  | Cl=0 at alpha= | -4.0323 | deg
|  |  |  | @ Cl=0.1, Cd= | 0.0062614
|  |  |  | @ Cl=0.4, Cd= | 0.0066821
|  |  |  | @ Cl=0.6, Cd= | 0.0069852
alpha (deg) | Cl | Cd | Cm | Cl/Cd
-16 | -0.652 | 0.10744 | -0.027 | -6.066
-15.5 | -0.66 | 0.10171 | -0.028 | -6.493
-15 | -0.667 | 0.09606 | -0.029 | -6.939
-14.5 | -0.67 | 0.08984 | -0.031 | -7.462
-14 | -0.671 | 0.08405 | -0.032 | -7.984
-13.5 | -0.67 | 0.07639 | -0.034 | -8.774
-13 | -0.665 | 0.07006 | -0.036 | -9.499
-12.5 | -0.659 | 0.06257 | -0.039 | -10.532
-12 | -0.671 | 0.04153 | -0.046 | -16.152
-11.5 | -0.673 | 0.02853 | -0.051 | -23.579
-11 | -0.711 | 0.01027 | -0.059 | -69.233
-10.5 | -0.683 | 0.0095 | -0.061 | -71.854
-10 | -0.648 | 0.00894 | -0.063 | -72.511
-9.5 | -0.609 | 0.00858 | -0.064 | -70.994
-9 | -0.565 | 0.00828 | -0.065 | -68.248
-8.5 | -0.516 | 0.00802 | -0.067 | -64.323
-8 | -0.464 | 0.00678 | -0.068 | -68.482
-7.5 | -0.411 | 0.00682 | -0.07 | -60.215
-7 | -0.355 | 0.00753 | -0.071 | -47.22
-6.5 | -0.298 | 0.00695 | -0.072 | -42.862
-6 | -0.239 | 0.00658 | -0.074 | -36.386
-5.5 | -0.18 | 0.00643 | -0.075 | -27.973
-5 | -0.119 | 0.0066 | -0.076 | -18.055
-4.5 | -0.058 | 0.00655 | -0.078 | -8.85
-4 | 0.004 | 0.00638 | -0.079 | 0.609
-3.5 | 0.066 | 0.00631 | -0.08 | 10.481
-3 | 0.129 | 0.00622 | -0.082 | 20.709
-2.5 | 0.192 | 0.00618 | -0.083 | 31.021
-2 | 0.255 | 0.00623 | -0.084 | 40.843
-1.5 | 0.319 | 0.00642 | -0.086 | 49.646
-1 | 0.381 | 0.00667 | -0.087 | 57.205
-0.5 | 0.444 | 0.00671 | -0.088 | 66.183
0 | 0.501 | 0.00674 | -0.09 | 74.358
0.5 | 0.563 | 0.00683 | -0.091 | 82.384
1 | 0.625 | 0.00709 | -0.092 | 88.097
1.5 | 0.686 | 0.00725 | -0.094 | 94.581
2 | 0.747 | 0.00739 | -0.095 | 101.185
2.5 | 0.809 | 0.00762 | -0.096 | 106.172
3 | 0.87 | 0.00778 | -0.098 | 111.771
3.5 | 0.931 | 0.00751 | -0.099 | 123.982
4 | 0.991 | 0.008 | -0.1 | 123.988
4.5 | 1.043 | 0.00847 | -0.101 | 123.24
5 | 1.101 | 0.00886 | -0.103 | 124.329
5.5 | 1.158 | 0.00961 | -0.104 | 120.566
6 | 1.214 | 0.01014 | -0.105 | 119.767
6.5 | 1.27 | 0.01061 | -0.107 | 119.61
7 | 1.323 | 0.01105 | -0.108 | 119.769
7.5 | 1.374 | 0.01146 | -0.109 | 119.856
8 | 1.422 | 0.01188 | -0.111 | 119.655
8.5 | 1.468 | 0.01237 | -0.112 | 118.653
9 | 1.511 | 0.01288 | -0.113 | 117.333
9.5 | 1.548 | 0.01368 | -0.114 | 113.173
10 | 1.582 | 0.0143 | -0.116 | 110.594
10.5 | 1.611 | 0.01494 | -0.117 | 107.829
11 | 1.635 | 0.01566 | -0.118 | 104.42
11.5 | 1.655 | 0.01628 | -0.119 | 101.671
12 | 1.669 | 0.01707 | -0.12 | 97.822
12.5 | 1.679 | 0.01797 | -0.121 | 93.411
13 | 1.682 | 0.01876 | -0.123 | 89.662
13.5 | 1.681 | 0.01976 | -0.124 | 85.056
14 | 1.674 | 0.02075 | -0.125 | 80.68
14.5 | 1.662 | 0.02176 | -0.126 | 76.388
15 | 1.646 | 0.02267 | -0.127 | 72.584
15.5 | 1.624 | 0.02396 | -0.128 | 67.782
16 | 1.598 | 0.02525 | -0.129 | 63.304
16.5 | 1.569 | 0.02661 | -0.13 | 58.942
17 | 1.534 | 0.02818 | -0.131 | 54.427
17.5 | 1.491 | 0.02967 | -0.132 | 50.259
18 | 1.446 | 0.03171 | -0.133 | 45.598

## 148. Re 20M Mach 0.10 (2)
BIGFOIL.COM POLAR EXPORT
NACA67-617 a=0.5
NACA67-617 a=0.5 |  |  |  | Cl Max: | 1.712 | at alpha= | 19.5 | deg
XFOIL ncrit=9 |  |  |  | L/D Max: | 127.703 | at alpha= | 1.5 | deg
Re: | 20000000 |  |  | Cd Min: | 0.0494 | at alpha= | 19.5 | deg
Mach: | 0.1 |  |  | Cl=0 at alpha= | -4.6847 | deg
|  |  |  | @ Cl=0.1, Cd= | 0.0047955
|  |  |  | @ Cl=0.4, Cd= | 0.00478
|  |  |  | @ Cl=0.6, Cd= | 0.0048011
alpha (deg) | Cl | Cd | Cm | Cl/Cd
-20 | -1.2856 | 0.02312 | -0.148 | -55.6055
-19.5 | -1.2715 | 0.02137 | -0.1443 | -59.4993
-19 | -1.2492 | 0.02008 | -0.1412 | -62.2112
-18.5 | -1.2321 | 0.01859 | -0.1371 | -66.2776
-18 | -1.2104 | 0.01733 | -0.1332 | -69.8442
-17.5 | -1.1824 | 0.01639 | -0.1299 | -72.1415
-17 | -1.1563 | 0.01533 | -0.1262 | -75.4273
-16.5 | -1.1236 | 0.01453 | -0.1232 | -77.3297
-16 | -1.0885 | 0.01386 | -0.1205 | -78.5354
-15.5 | -1.0545 | 0.01309 | -0.1174 | -80.5577
-15 | -1.0173 | 0.01238 | -0.1148 | -82.1729
-14.5 | -0.9778 | 0.01179 | -0.1125 | -82.9347
-14 | -0.937 | 0.01122 | -0.1103 | -83.5116
-13.5 | -0.8947 | 0.01069 | -0.1084 | -83.695
-12.5 | -0.808 | 0.0097 | -0.1046 | -83.299
-12 | -0.7634 | 0.00923 | -0.1029 | -82.7086
-11.5 | -0.7183 | 0.00874 | -0.1013 | -82.1854
-11 | -0.6719 | 0.00836 | -0.0998 | -80.3708
-10.5 | -0.6231 | 0.00796 | -0.0989 | -78.2789
-10 | -0.5734 | 0.00741 | -0.0982 | -77.3819
-9.5 | -0.5237 | 0.00687 | -0.0975 | -76.23
-9 | -0.4711 | 0.00658 | -0.0973 | -71.5957
-8.5 | -0.4176 | 0.00637 | -0.0973 | -65.5573
-8 | -0.3637 | 0.00618 | -0.0973 | -58.8511
-7.5 | -0.3095 | 0.006 | -0.0974 | -51.5833
-6.5 | -0.1998 | 0.00563 | -0.0979 | -35.4885
-6 | -0.1452 | 0.00542 | -0.0981 | -26.7897
-5.5 | -0.09 | 0.00528 | -0.0985 | -17.0455
-5 | -0.035 | 0.00514 | -0.0988 | -6.8093
-4.5 | 0.0205 | 0.00499 | -0.0992 | 4.1082
-4 | 0.0755 | 0.00484 | -0.0995 | 15.5992
-3.5 | 0.1306 | 0.00474 | -0.0999 | 27.5527
-3 | 0.1852 | 0.00468 | -0.1002 | 39.5726
-2.5 | 0.2397 | 0.00468 | -0.1004 | 51.2179
-2 | 0.2926 | 0.00471 | -0.1004 | 62.1231
-1.5 | 0.3456 | 0.00476 | -0.1003 | 72.605
-1 | 0.3984 | 0.00478 | -0.1002 | 83.3473
-0.5 | 0.4492 | 0.00478 | -0.0998 | 93.9749
0 | 0.4989 | 0.00475 | -0.0991 | 105.0316
0.5 | 0.5482 | 0.00474 | -0.0983 | 115.654
1 | 0.5926 | 0.00477 | -0.0965 | 124.2348
1.5 | 0.6283 | 0.00492 | -0.0928 | 127.7033
3 | 0.6588 | 0.00597 | -0.0659 | 110.3518
3.5 | 0.6626 | 0.00608 | -0.0561 | 108.9803
4 | 0.6755 | 0.007 | -0.0485 | 96.5
4.5 | 0.6986 | 0.00783 | -0.043 | 89.2209
5 | 0.7179 | 0.00877 | -0.037 | 81.8586
5.5 | 0.757 | 0.00929 | -0.0348 | 81.4855
6 | 0.7865 | 0.01012 | -0.0309 | 77.7174
6.5 | 0.8227 | 0.01076 | -0.0283 | 76.4591
7 | 0.8529 | 0.01164 | -0.0248 | 73.2732
7.5 | 0.892 | 0.01225 | -0.0228 | 72.8163
8 | 0.9205 | 0.01326 | -0.0192 | 69.4193
8.5 | 0.9566 | 0.01405 | -0.017 | 68.0854
9 | 0.9942 | 0.0148 | -0.0151 | 67.1757
9.5 | 1.0274 | 0.01572 | -0.0126 | 65.3562
10 | 1.0662 | 0.01645 | -0.011 | 64.8146
10.5 | 1.106 | 0.01716 | -0.0097 | 64.4522
11 | 1.1396 | 0.01817 | -0.0075 | 62.7188
11.5 | 1.1769 | 0.01898 | -0.0059 | 62.0074
12 | 1.2089 | 0.0201 | -0.0036 | 60.1443
12.5 | 1.2439 | 0.02108 | -0.0019 | 59.0085
13 | 1.2772 | 0.02219 | 0 | 57.5575
13.5 | 1.3044 | 0.02361 | 0.0026 | 55.2478
14 | 1.3359 | 0.02486 | 0.0044 | 53.7369
14.5 | 1.3638 | 0.02638 | 0.0066 | 51.6983
15 | 1.3921 | 0.02786 | 0.0086 | 49.9677
15.5 | 1.4211 | 0.0294 | 0.0104 | 48.3367
16 | 1.4487 | 0.03099 | 0.0122 | 46.7473
16.5 | 1.4725 | 0.03287 | 0.0144 | 44.7977
17 | 1.4954 | 0.03472 | 0.0166 | 43.0703
17.5 | 1.5404 | 0.03687 | 0.0137 | 41.7792
18 | 1.5887 | 0.03963 | 0.0092 | 40.0883
18.5 | 1.6373 | 0.04232 | 0.0048 | 38.6886
19 | 1.675 | 0.04588 | 0.0013 | 36.5083
19.5 | 1.712 | 0.0494 | -0.0021 | 34.6559

## 149. Re 20M Mach 0.25 (1)
BIGFOIL.COM POLAR EXPORT
NACA67-617 a=0.5
NACA67-617 a=0.5 |  |  |  | Cl Max: | 1.641 | at alpha= | 11.5 | deg
JavaFoil+Calcfoil stall+Eppler ext transition |  |  |  | L/D Max: | 122.691 | at alpha= | 3.5 | deg
Re: | 20000000 |  |  | Cd Min: | 0.00589 | at alpha= | -7 | deg
Mach: | 0.25 |  |  | Cl=0 at alpha= | -4.0317 | deg
|  |  |  | @ Cl=0.1, Cd= | 0.00636
|  |  |  | @ Cl=0.4, Cd= | 0.0067761
|  |  |  | @ Cl=0.6, Cd= | 0.0070678
alpha (deg) | Cl | Cd | Cm | Cl/Cd
-15 | -0.484 | 0.1057 | -0.028 | -4.584
-14.5 | -0.516 | 0.09783 | -0.029 | -5.272
-14 | -0.541 | 0.09261 | -0.03 | -5.842
-13.5 | -0.561 | 0.08725 | -0.031 | -6.431
-13 | -0.576 | 0.08053 | -0.033 | -7.153
-12.5 | -0.584 | 0.07623 | -0.034 | -7.656
-12 | -0.587 | 0.06921 | -0.036 | -8.481
-11.5 | -0.583 | 0.06445 | -0.038 | -9.041
-11 | -0.577 | 0.0557 | -0.042 | -10.364
-10.5 | -0.596 | 0.0305 | -0.053 | -19.529
-10 | -0.636 | 0.00997 | -0.064 | -63.822
-9.5 | -0.606 | 0.00918 | -0.065 | -65.992
-9 | -0.567 | 0.00872 | -0.067 | -64.987
-8.5 | -0.52 | 0.00838 | -0.068 | -62.053
-8 | -0.47 | 0.00806 | -0.07 | -58.296
-7.5 | -0.417 | 0.00653 | -0.071 | -63.866
-7 | -0.361 | 0.00589 | -0.073 | -61.282
-6.5 | -0.304 | 0.00661 | -0.074 | -45.943
-6 | -0.245 | 0.0072 | -0.076 | -33.988
-5.5 | -0.184 | 0.00703 | -0.077 | -26.166
-5 | -0.122 | 0.0068 | -0.078 | -17.976
-4.5 | -0.059 | 0.00666 | -0.08 | -8.923
-4 | 0.004 | 0.00654 | -0.081 | 0.61
-3.5 | 0.068 | 0.00637 | -0.082 | 10.664
-3 | 0.132 | 0.00635 | -0.084 | 20.838
-2.5 | 0.197 | 0.00618 | -0.085 | 31.869
-2 | 0.262 | 0.00633 | -0.086 | 41.305
-1.5 | 0.327 | 0.00649 | -0.088 | 50.432
-1 | 0.392 | 0.00677 | -0.089 | 57.922
-0.5 | 0.457 | 0.00682 | -0.091 | 66.987
0 | 0.515 | 0.00688 | -0.092 | 74.788
0.5 | 0.578 | 0.00697 | -0.093 | 82.879
1 | 0.641 | 0.00725 | -0.095 | 88.457
1.5 | 0.704 | 0.0074 | -0.096 | 95.128
2 | 0.767 | 0.00756 | -0.097 | 101.532
2.5 | 0.83 | 0.00782 | -0.099 | 106.13
3 | 0.893 | 0.00801 | -0.1 | 111.486
3.5 | 0.955 | 0.00779 | -0.101 | 122.691
4 | 1.018 | 0.00831 | -0.103 | 122.475
4.5 | 1.07 | 0.00883 | -0.104 | 121.221
5 | 1.129 | 0.00923 | -0.106 | 122.304
5.5 | 1.188 | 0.01003 | -0.107 | 118.45
6 | 1.245 | 0.01069 | -0.108 | 116.416
6.5 | 1.301 | 0.01111 | -0.109 | 117.061
7 | 1.354 | 0.0116 | -0.111 | 116.716
7.5 | 1.405 | 0.01208 | -0.112 | 116.289
8 | 1.452 | 0.01252 | -0.113 | 116.028
8.5 | 1.497 | 0.01308 | -0.115 | 114.466
9 | 1.537 | 0.01393 | -0.116 | 110.322
9.5 | 1.57 | 0.0146 | -0.117 | 107.513
10 | 1.598 | 0.01529 | -0.119 | 104.541
10.5 | 1.619 | 0.01605 | -0.12 | 100.892
11 | 1.634 | 0.01681 | -0.121 | 97.159
11.5 | 1.641 | 0.01771 | -0.122 | 92.639
12 | 1.639 | 0.01865 | -0.123 | 87.919
12.5 | 1.63 | 0.01955 | -0.125 | 83.399
13 | 1.612 | 0.02065 | -0.126 | 78.071
13.5 | 1.585 | 0.02203 | -0.127 | 71.948
14 | 1.549 | 0.02327 | -0.128 | 66.574
14.5 | 1.504 | 0.02464 | -0.129 | 61.052
15 | 1.451 | 0.02629 | -0.13 | 55.209
15.5 | 1.39 | 0.0279 | -0.131 | 49.818
16 | 1.322 | 0.02964 | -0.132 | 44.602
16.5 | 1.246 | 0.03231 | -0.133 | 38.55

## 150. Re 20M Mach 0.25 (2)
BIGFOIL.COM POLAR EXPORT
NACA67-617 a=0.5
NACA67-617 a=0.5 |  |  |  | Cl Max: | 1.7008 | at alpha= | 19.5 | deg
XFOIL ncrit=9 |  |  |  | L/D Max: | 133.464 | at alpha= | 1.5 | deg
Re: | 20000000 |  |  | Cd Min: | 0.0585 | at alpha= | 19.5 | deg
Mach: | 0.25 |  |  | Cl=0 at alpha= | -4.7526 | deg
|  |  |  | @ Cl=0.1, Cd= | 0.0048753
|  |  |  | @ Cl=0.4, Cd= | 0.0047885
|  |  |  | @ Cl=0.6, Cd= | 0.0047626
alpha (deg) | Cl | Cd | Cm | Cl/Cd
-19.5 | -1.0195 | 0.04472 | -0.1761 | -22.7974
-19 | -1.0395 | 0.03738 | -0.1791 | -27.809
-18.5 | -1.0977 | 0.0299 | -0.1762 | -36.7124
-18 | -1.1209 | 0.02569 | -0.1708 | -43.6318
-17.5 | -1.1167 | 0.0232 | -0.1657 | -48.1336
-17 | -1.1238 | 0.02035 | -0.1587 | -55.2236
-16.5 | -1.1062 | 0.01869 | -0.1532 | -59.1867
-16 | -1.0787 | 0.01748 | -0.1484 | -61.7105
-15.5 | -1.0584 | 0.01591 | -0.1426 | -66.5242
-15 | -1.0308 | 0.01461 | -0.1374 | -70.5544
-14.5 | -0.9945 | 0.01368 | -0.1333 | -72.6974
-14 | -0.9558 | 0.0128 | -0.1294 | -74.6719
-13.5 | -0.9146 | 0.01203 | -0.1258 | -76.0266
-13 | -0.8721 | 0.01126 | -0.1225 | -77.4512
-12.5 | -0.8266 | 0.01063 | -0.1196 | -77.7611
-12 | -0.7801 | 0.01 | -0.1169 | -78.01
-11.5 | -0.7319 | 0.00942 | -0.1145 | -77.6964
-11 | -0.6821 | 0.00891 | -0.1125 | -76.5544
-10.5 | -0.6314 | 0.00837 | -0.1108 | -75.4361
-10 | -0.58 | 0.00793 | -0.1092 | -73.14
-9.5 | -0.528 | 0.0075 | -0.1077 | -70.4
-9 | -0.4758 | 0.00676 | -0.1066 | -70.3846
-8.5 | -0.4235 | 0.00652 | -0.1053 | -64.954
-8 | -0.3681 | 0.00631 | -0.1048 | -58.336
-7.5 | -0.3118 | 0.00611 | -0.1044 | -51.0311
-7 | -0.2551 | 0.00592 | -0.1043 | -43.0912
-6.5 | -0.1981 | 0.00572 | -0.1042 | -34.6329
-6 | -0.1417 | 0.00551 | -0.1041 | -25.7169
-5.5 | -0.0852 | 0.00535 | -0.1041 | -15.9252
-5 | -0.0283 | 0.00521 | -0.1042 | -5.4319
-4.5 | 0.0289 | 0.00505 | -0.1045 | 5.7228
-4 | 0.0849 | 0.00491 | -0.1045 | 17.2912
-3.5 | 0.1414 | 0.00478 | -0.1047 | 29.5816
-3 | 0.1975 | 0.00471 | -0.1048 | 41.9321
-2.5 | 0.2534 | 0.0047 | -0.105 | 53.9149
-2 | 0.3082 | 0.00471 | -0.1049 | 65.4352
-1.5 | 0.362 | 0.00476 | -0.1046 | 76.0504
-1 | 0.4153 | 0.0048 | -0.1043 | 86.5208
-0.5 | 0.4668 | 0.00481 | -0.1035 | 97.0478
0 | 0.5167 | 0.00478 | -0.1025 | 108.0962
0.5 | 0.5661 | 0.00477 | -0.1013 | 118.6792
1 | 0.6118 | 0.00476 | -0.0994 | 128.5294
1.5 | 0.6473 | 0.00485 | -0.0953 | 133.4639
2.5 | 0.6434 | 0.00582 | -0.0714 | 110.5498
3 | 0.6622 | 0.00631 | -0.0643 | 104.9445
3.5 | 0.6691 | 0.00632 | -0.0549 | 105.8703
4 | 0.682 | 0.0073 | -0.047 | 93.4247
4.5 | 0.7009 | 0.00829 | -0.0405 | 84.5476
5 | 0.7193 | 0.00934 | -0.0341 | 77.0128
5.5 | 0.7537 | 0.01007 | -0.0307 | 74.8461
6 | 0.7847 | 0.01096 | -0.0268 | 71.5967
6.5 | 0.8234 | 0.01163 | -0.0244 | 70.7997
7 | 0.8511 | 0.01268 | -0.0201 | 67.1215
7.5 | 0.891 | 0.01338 | -0.018 | 66.5919
8 | 0.921 | 0.01446 | -0.0143 | 63.6929
8.5 | 0.9565 | 0.01538 | -0.0117 | 62.1912
9 | 0.9953 | 0.01621 | -0.0096 | 61.4004
9.5 | 1.029 | 0.01729 | -0.0068 | 59.5142
10 | 1.0691 | 0.01811 | -0.005 | 59.0337
10.5 | 1.1098 | 0.01893 | -0.0033 | 58.6265
11.5 | 1.1833 | 0.02101 | 0.0009 | 56.3208
12 | 1.215 | 0.02236 | 0.0036 | 54.3381
12.5 | 1.2499 | 0.02354 | 0.0058 | 53.0969
13 | 1.2797 | 0.02507 | 0.0085 | 51.0451
13.5 | 1.3115 | 0.02653 | 0.0109 | 49.4346
14 | 1.3389 | 0.0283 | 0.0136 | 47.311
14.5 | 1.3728 | 0.02975 | 0.0155 | 46.1445
15 | 1.3972 | 0.03181 | 0.0183 | 43.9233
15.5 | 1.4273 | 0.03364 | 0.0203 | 42.4287
16 | 1.4558 | 0.03555 | 0.0224 | 40.9508
16.5 | 1.4809 | 0.03775 | 0.0246 | 39.2291
17 | 1.5048 | 0.04 | 0.0269 | 37.62
17.5 | 1.5403 | 0.04271 | 0.0263 | 36.0642
18 | 1.5872 | 0.04623 | 0.0221 | 34.3327
18.5 | 1.6263 | 0.05012 | 0.019 | 32.4481
19 | 1.6659 | 0.05423 | 0.0156 | 30.7192
19.5 | 1.7008 | 0.0585 | 0.0126 | 29.0735

## 151. Re 20M Mach 0.50 (1)
BIGFOIL.COM POLAR EXPORT
NACA67-617 a=0.5
NACA67-617 a=0.5 |  |  |  | Cl Max: | 1.568 | at alpha= | 8.5 | deg
JavaFoil+Calcfoil stall+Eppler ext transition |  |  |  | L/D Max: | 115.948 | at alpha= | 3 | deg
Re: | 20000000 |  |  | Cd Min: | 0.00578 | at alpha= | -2.5 | deg
Mach: | 0.5 |  |  | Cl=0 at alpha= | -4.029 | deg
|  |  |  | @ Cl=0.1, Cd= | 0.0063779
|  |  |  | @ Cl=0.4, Cd= | 0.0064047
|  |  |  | @ Cl=0.6, Cd= | 0.0072131
alpha (deg) | Cl | Cd | Cm | Cl/Cd
-20 | -0.907 | 0.18068 | -0.026 | -5.019
-19.5 | -0.879 | 0.17197 | -0.027 | -5.11
-19 | -0.851 | 0.17229 | -0.027 | -4.937
-18.5 | -0.823 | 0.15597 | -0.028 | -5.277
-18 | -0.795 | 0.15334 | -0.029 | -5.184
-17.5 | -0.766 | 0.14611 | -0.029 | -5.245
-17 | -0.737 | 0.1445 | -0.029 | -5.104
-16.5 | -0.71 | 0.13131 | -0.03 | -5.406
-16 | -0.682 | 0.11726 | -0.031 | -5.819
-15.5 | -0.654 | 0.10935 | -0.032 | -5.984
-15 | -0.625 | 0.10864 | -0.032 | -5.752
-14.5 | -0.596 | 0.104 | -0.032 | -5.732
-14 | -0.568 | 0.0981 | -0.033 | -5.79
-13.5 | -0.54 | 0.08987 | -0.034 | -6.008
-13 | -0.512 | 0.0839 | -0.036 | -6.106
-12.5 | -0.485 | 0.07724 | -0.037 | -6.275
-12 | -0.467 | 0.05899 | -0.046 | -7.922
-11.5 | -0.425 | 0.07786 | -0.035 | -5.46
-11 | -0.397 | 0.07079 | -0.037 | -5.613
-10.5 | -0.37 | 0.06424 | -0.039 | -5.755
-10 | -0.344 | 0.05588 | -0.044 | -6.156
-9.5 | -0.311 | 0.0641 | -0.037 | -4.856
-9 | -0.283 | 0.06258 | -0.038 | -4.519
-8.5 | -0.255 | 0.05551 | -0.04 | -4.591
-8 | -0.309 | 0.05231 | -0.04 | -5.899
-7.5 | -0.326 | 0.0456 | -0.046 | -7.146
-7 | -0.364 | 0.00902 | -0.08 | -40.303
-6.5 | -0.318 | 0.00796 | -0.082 | -39.905
-6 | -0.261 | 0.00766 | -0.083 | -34.113
-5.5 | -0.199 | 0.00739 | -0.085 | -26.956
-5 | -0.133 | 0.00719 | -0.087 | -18.554
-4.5 | -0.065 | 0.00703 | -0.088 | -9.292
-4 | 0.004 | 0.00684 | -0.09 | 0.645
-3.5 | 0.075 | 0.00668 | -0.091 | 11.263
-3 | 0.147 | 0.00581 | -0.093 | 25.298
-2.5 | 0.219 | 0.00578 | -0.094 | 37.904
-2 | 0.291 | 0.00578 | -0.096 | 50.42
-1.5 | 0.365 | 0.00622 | -0.098 | 58.726
-1 | 0.437 | 0.0066 | -0.099 | 66.305
-0.5 | 0.51 | 0.00689 | -0.101 | 73.942
0 | 0.573 | 0.00708 | -0.102 | 80.963
0.5 | 0.644 | 0.00743 | -0.104 | 86.573
1 | 0.714 | 0.00781 | -0.105 | 91.382
1.5 | 0.784 | 0.00812 | -0.107 | 96.614
2 | 0.854 | 0.00837 | -0.108 | 102.097
2.5 | 0.924 | 0.00877 | -0.11 | 105.396
3 | 0.994 | 0.00857 | -0.111 | 115.948
3.5 | 1.064 | 0.00917 | -0.113 | 115.929
4 | 1.133 | 0.0099 | -0.114 | 114.399
4.5 | 1.187 | 0.01057 | -0.116 | 112.355
5 | 1.251 | 0.01111 | -0.117 | 112.576
5.5 | 1.313 | 0.01237 | -0.119 | 106.184
6 | 1.373 | 0.01314 | -0.12 | 104.484
6.5 | 1.43 | 0.01378 | -0.122 | 103.807
7 | 1.481 | 0.01451 | -0.123 | 102.089
7.5 | 1.523 | 0.01526 | -0.125 | 99.801
8 | 1.553 | 0.01611 | -0.126 | 96.419
8.5 | 1.568 | 0.01758 | -0.128 | 89.165
9 | 1.553 | 0.01882 | -0.129 | 82.507
9.5 | 1.462 | 0.02053 | -0.13 | 71.214
10 | 0.946 | 0.02375 | -0.131 | 39.824
10.5 | 0.977 | 0.025 | -0.133 | 39.092
11 | 1.009 | 0.02566 | -0.134 | 39.328
11.5 | 1.042 | 0.02503 | -0.136 | 41.639
12 | 1.073 | 0.02732 | -0.137 | 39.264
12.5 | 1.102 | 0.0298 | -0.138 | 36.975
13 | 1.126 | 0.03447 | -0.138 | 32.656
13.5 | 1.094 | 0.05324 | -0.129 | 20.556

## 152. Re 20M Mach 0.50 (2)
BIGFOIL.COM POLAR EXPORT
NACA67-617 a=0.5
NACA67-617 a=0.5 |  |  |  | Cl Max: | 1.4361 | at alpha= | 15 | deg
XFOIL ncrit=9 |  |  |  | L/D Max: | 123.228 | at alpha= | 2 | deg
Re: | 20000000 |  |  | Cd Min: | 0.09559 | at alpha= | 17.5 | deg
Mach: | 0.5 |  |  | Cl=0 at alpha= | -99 | deg
|  |  |  | @ Cl=0.1, Cd= | 0.00498
|  |  |  | @ Cl=0.4, Cd= | 0.00498
|  |  |  | @ Cl=0.6, Cd= | 0.005008
alpha (deg) | Cl | Cd | Cm | Cl/Cd
0 | 0.589 | 0.00498 | -0.1161 | 118.2731
0.5 | 0.6008 | 0.00501 | -0.105 | 119.9202
1 | 0.6258 | 0.00524 | -0.0971 | 119.4275
1.5 | 0.6579 | 0.0055 | -0.0908 | 119.6182
2 | 0.6987 | 0.00567 | -0.0864 | 123.2275
2.5 | 0.7252 | 0.00604 | -0.0792 | 120.0662
3 | 0.7331 | 0.0069 | -0.0686 | 106.2464
3.5 | 0.7167 | 0.00738 | -0.0533 | 97.1138
4 | 0.7223 | 0.00881 | -0.0429 | 81.9864
4.5 | 0.7241 | 0.01046 | -0.0322 | 69.2256
5 | 0.755 | 0.01148 | -0.0268 | 65.7666
5.5 | 0.7741 | 0.01297 | -0.0196 | 59.6839
6 | 0.7951 | 0.01453 | -0.013 | 54.7213
6.5 | 0.8288 | 0.01577 | -0.0085 | 52.5555
7 | 0.8523 | 0.01747 | -0.0027 | 48.7865
7.5 | 0.8972 | 0.01848 | 0.0001 | 48.5498
8 | 0.9229 | 0.02026 | 0.0054 | 45.5528
8.5 | 0.9591 | 0.02177 | 0.0092 | 44.056
9 | 1.001 | 0.02311 | 0.0122 | 43.3146
9.5 | 1.0393 | 0.0247 | 0.0156 | 42.0769
10 | 1.084 | 0.02609 | 0.0183 | 41.5485
10.5 | 1.1265 | 0.02767 | 0.0213 | 40.712
11 | 1.1681 | 0.02934 | 0.0244 | 39.8125
11.5 | 1.2089 | 0.03113 | 0.0276 | 38.8339
12.5 | 1.2793 | 0.03565 | 0.0349 | 35.885
13 | 1.3153 | 0.03802 | 0.0384 | 34.595
13.5 | 1.3497 | 0.04064 | 0.042 | 33.2111
14 | 1.3845 | 0.04345 | 0.0454 | 31.8642
14.5 | 1.4163 | 0.04657 | 0.0491 | 30.4123
15 | 1.4361 | 0.05072 | 0.0533 | 28.3143
17 | 1.3285 | 0.08552 | 0.0602 | 15.5344
17.5 | 1.2302 | 0.09559 | 0.0356 | 12.8695