## index
index | Re | Mach | Datasource
1 | 50000 | 0 | JavaFoil+Calcfoil stall+Eppler ext transition
2 | 50000 | 0 | XFOIL ncrit=9
3 | 50000 | 0.1 | JavaFoil+Calcfoil stall+Eppler ext transition
4 | 50000 | 0.1 | XFOIL ncrit=9
5 | 50000 | 0.25 | JavaFoil+Calcfoil stall+Eppler ext transition
6 | 50000 | 0.25 | XFOIL ncrit=9
7 | 50000 | 0.5 | JavaFoil+Calcfoil stall+Eppler ext transition
8 | 50000 | 0.5 | XFOIL ncrit=9
9 | 100000 | 0 | JavaFoil+Calcfoil stall+Eppler ext transition
10 | 100000 | 0 | XFOIL ncrit=9
11 | 100000 | 0.1 | JavaFoil+Calcfoil stall+Eppler ext transition
12 | 100000 | 0.1 | XFOIL ncrit=9
13 | 100000 | 0.25 | JavaFoil+Calcfoil stall+Eppler ext transition
14 | 100000 | 0.25 | XFOIL ncrit=9
15 | 100000 | 0.5 | JavaFoil+Calcfoil stall+Eppler ext transition
16 | 100000 | 0.5 | XFOIL ncrit=9
17 | 250000 | 0 | JavaFoil+Calcfoil stall+Eppler ext transition
18 | 250000 | 0 | XFOIL ncrit=9
19 | 250000 | 0.1 | JavaFoil+Calcfoil stall+Eppler ext transition
20 | 250000 | 0.1 | XFOIL ncrit=9
21 | 250000 | 0.25 | JavaFoil+Calcfoil stall+Eppler ext transition
22 | 250000 | 0.25 | XFOIL ncrit=9
23 | 250000 | 0.5 | JavaFoil+Calcfoil stall+Eppler ext transition
24 | 250000 | 0.5 | XFOIL ncrit=9
25 | 500000 | 0 | JavaFoil+Calcfoil stall+Eppler ext transition
26 | 500000 | 0 | XFOIL ncrit=9
27 | 500000 | 0.1 | JavaFoil+Calcfoil stall+Eppler ext transition
28 | 500000 | 0.1 | XFOIL ncrit=9
29 | 500000 | 0.25 | JavaFoil+Calcfoil stall+Eppler ext transition
30 | 500000 | 0.25 | XFOIL ncrit=9
31 | 500000 | 0.5 | JavaFoil+Calcfoil stall+Eppler ext transition
32 | 500000 | 0.5 | XFOIL ncrit=9
33 | 750000 | 0 | JavaFoil+Calcfoil stall+Eppler ext transition
34 | 750000 | 0 | XFOIL ncrit=9
35 | 750000 | 0.1 | JavaFoil+Calcfoil stall+Eppler ext transition
36 | 750000 | 0.1 | XFOIL ncrit=9
37 | 750000 | 0.25 | JavaFoil+Calcfoil stall+Eppler ext transition
38 | 750000 | 0.25 | XFOIL ncrit=9
39 | 750000 | 0.5 | JavaFoil+Calcfoil stall+Eppler ext transition
40 | 750000 | 0.5 | XFOIL ncrit=9
41 | 1000000 | 0 | JavaFoil+Calcfoil stall+Eppler ext transition
42 | 1000000 | 0 | XFOIL ncrit=9
43 | 1000000 | 0.1 | JavaFoil+Calcfoil stall+Eppler ext transition
44 | 1000000 | 0.1 | XFOIL ncrit=9
45 | 1000000 | 0.25 | JavaFoil+Calcfoil stall+Eppler ext transition
46 | 1000000 | 0.25 | XFOIL ncrit=9
47 | 1000000 | 0.5 | JavaFoil+Calcfoil stall+Eppler ext transition
48 | 1000000 | 0.5 | XFOIL ncrit=9
49 | 2000000 | 0 | JavaFoil+Calcfoil stall+Eppler ext transition
50 | 2000000 | 0 | XFOIL ncrit=9
51 | 2000000 | 0.1 | JavaFoil+Calcfoil stall+Eppler ext transition
52 | 2000000 | 0.1 | XFOIL ncrit=9
53 | 2000000 | 0.25 | JavaFoil+Calcfoil stall+Eppler ext transition
54 | 2000000 | 0.25 | XFOIL ncrit=9
55 | 2000000 | 0.5 | JavaFoil+Calcfoil stall+Eppler ext transition
56 | 2000000 | 0.5 | XFOIL ncrit=9
57 | 3000000 | 0 | JavaFoil+Calcfoil stall+Eppler ext transition
58 | 3000000 | 0 | XFOIL ncrit=9
59 | 3000000 | 0.1 | JavaFoil+Calcfoil stall+Eppler ext transition
60 | 3000000 | 0.1 | XFOIL ncrit=9
61 | 3000000 | 0.25 | JavaFoil+Calcfoil stall+Eppler ext transition
62 | 3000000 | 0.25 | XFOIL ncrit=9
63 | 3000000 | 0.5 | JavaFoil+Calcfoil stall+Eppler ext transition
64 | 3000000 | 0.5 | XFOIL ncrit=9
65 | 4000000 | 0 | JavaFoil+Calcfoil stall+Eppler ext transition
66 | 4000000 | 0 | XFOIL ncrit=9
67 | 4000000 | 0.1 | JavaFoil+Calcfoil stall+Eppler ext transition
68 | 4000000 | 0.1 | XFOIL ncrit=9
69 | 4000000 | 0.25 | JavaFoil+Calcfoil stall+Eppler ext transition
70 | 4000000 | 0.25 | XFOIL ncrit=9
71 | 4000000 | 0.5 | JavaFoil+Calcfoil stall+Eppler ext transition
72 | 4000000 | 0.5 | XFOIL ncrit=9
73 | 5000000 | 0 | JavaFoil+Calcfoil stall+Eppler ext transition
74 | 5000000 | 0 | XFOIL ncrit=9
75 | 5000000 | 0.1 | JavaFoil+Calcfoil stall+Eppler ext transition
76 | 5000000 | 0.1 | XFOIL ncrit=9
77 | 5000000 | 0.25 | JavaFoil+Calcfoil stall+Eppler ext transition
78 | 5000000 | 0.25 | XFOIL ncrit=9
79 | 5000000 | 0.5 | JavaFoil+Calcfoil stall+Eppler ext transition
80 | 5000000 | 0.5 | XFOIL ncrit=9
81 | 6000000 | 0 | JavaFoil+Calcfoil stall+Eppler ext transition
82 | 6000000 | 0 | XFOIL ncrit=9
83 | 6000000 | 0.1 | JavaFoil+Calcfoil stall+Eppler ext transition
84 | 6000000 | 0.1 | XFOIL ncrit=9
85 | 6000000 | 0.25 | JavaFoil+Calcfoil stall+Eppler ext transition
86 | 6000000 | 0.25 | XFOIL ncrit=9
87 | 6000000 | 0.5 | JavaFoil+Calcfoil stall+Eppler ext transition
88 | 6000000 | 0.5 | XFOIL ncrit=9
89 | 7000000 | 0 | JavaFoil+Calcfoil stall+Eppler ext transition
90 | 7000000 | 0 | XFOIL ncrit=9
91 | 7000000 | 0.1 | JavaFoil+Calcfoil stall+Eppler ext transition
92 | 7000000 | 0.1 | XFOIL ncrit=9
93 | 7000000 | 0.25 | JavaFoil+Calcfoil stall+Eppler ext transition
94 | 7000000 | 0.25 | XFOIL ncrit=9
95 | 7000000 | 0.5 | JavaFoil+Calcfoil stall+Eppler ext transition
96 | 7000000 | 0.5 | XFOIL ncrit=9
97 | 8000000 | 0 | JavaFoil+Calcfoil stall+Eppler ext transition
98 | 8000000 | 0 | XFOIL ncrit=9
99 | 8000000 | 0.1 | JavaFoil+Calcfoil stall+Eppler ext transition
100 | 8000000 | 0.1 | XFOIL ncrit=9
101 | 8000000 | 0.25 | JavaFoil+Calcfoil stall+Eppler ext transition
102 | 8000000 | 0.25 | XFOIL ncrit=9
103 | 8000000 | 0.5 | JavaFoil+Calcfoil stall+Eppler ext transition
104 | 8000000 | 0.5 | XFOIL ncrit=9
105 | 10000000 | 0 | JavaFoil+Calcfoil stall+Eppler ext transition
106 | 10000000 | 0 | XFOIL ncrit=9
107 | 10000000 | 0.1 | JavaFoil+Calcfoil stall+Eppler ext transition
108 | 10000000 | 0.1 | XFOIL ncrit=9
109 | 10000000 | 0.25 | JavaFoil+Calcfoil stall+Eppler ext transition
110 | 10000000 | 0.25 | XFOIL ncrit=9
111 | 10000000 | 0.5 | JavaFoil+Calcfoil stall+Eppler ext transition
112 | 10000000 | 0.5 | XFOIL ncrit=9
113 | 12000000 | 0 | JavaFoil+Calcfoil stall+Eppler ext transition
114 | 12000000 | 0 | XFOIL ncrit=9
115 | 12000000 | 0.1 | JavaFoil+Calcfoil stall+Eppler ext transition
116 | 12000000 | 0.1 | XFOIL ncrit=9
117 | 12000000 | 0.25 | JavaFoil+Calcfoil stall+Eppler ext transition
118 | 12000000 | 0.25 | XFOIL ncrit=9
119 | 12000000 | 0.5 | JavaFoil+Calcfoil stall+Eppler ext transition
120 | 12000000 | 0.5 | XFOIL ncrit=9
121 | 14000000 | 0 | JavaFoil+Calcfoil stall+Eppler ext transition
122 | 14000000 | 0 | XFOIL ncrit=9
123 | 14000000 | 0.1 | JavaFoil+Calcfoil stall+Eppler ext transition
124 | 14000000 | 0.1 | XFOIL ncrit=9
125 | 14000000 | 0.25 | JavaFoil+Calcfoil stall+Eppler ext transition
126 | 14000000 | 0.25 | XFOIL ncrit=9
127 | 14000000 | 0.5 | JavaFoil+Calcfoil stall+Eppler ext transition
128 | 14000000 | 0.5 | XFOIL ncrit=9
129 | 16000000 | 0 | JavaFoil+Calcfoil stall+Eppler ext transition
130 | 16000000 | 0 | XFOIL ncrit=9
131 | 16000000 | 0.1 | JavaFoil+Calcfoil stall+Eppler ext transition
132 | 16000000 | 0.1 | XFOIL ncrit=9
133 | 16000000 | 0.25 | JavaFoil+Calcfoil stall+Eppler ext transition
134 | 16000000 | 0.25 | XFOIL ncrit=9
135 | 16000000 | 0.5 | JavaFoil+Calcfoil stall+Eppler ext transition
136 | 16000000 | 0.5 | XFOIL ncrit=9
137 | 18000000 | 0 | JavaFoil+Calcfoil stall+Eppler ext transition
138 | 18000000 | 0 | XFOIL ncrit=9
139 | 18000000 | 0.1 | JavaFoil+Calcfoil stall+Eppler ext transition
140 | 18000000 | 0.1 | XFOIL ncrit=9
141 | 18000000 | 0.25 | JavaFoil+Calcfoil stall+Eppler ext transition
142 | 18000000 | 0.25 | XFOIL ncrit=9
143 | 18000000 | 0.5 | JavaFoil+Calcfoil stall+Eppler ext transition
144 | 18000000 | 0.5 | XFOIL ncrit=9
145 | 20000000 | 0 | JavaFoil+Calcfoil stall+Eppler ext transition
146 | 20000000 | 0 | XFOIL ncrit=9
147 | 20000000 | 0.1 | JavaFoil+Calcfoil stall+Eppler ext transition
148 | 20000000 | 0.1 | XFOIL ncrit=9
149 | 20000000 | 0.25 | JavaFoil+Calcfoil stall+Eppler ext transition
150 | 20000000 | 0.25 | XFOIL ncrit=9
151 | 20000000 | 0.5 | JavaFoil+Calcfoil stall+Eppler ext transition
152 | 20000000 | 0.5 | XFOIL ncrit=9

## 1. Re 50k Mach 0.00 (1)
BIGFOIL.COM POLAR EXPORT
mh102
MH 102 16.99% |  |  |  | Cl Max: | 1.661 | at alpha= | 15 | deg
JavaFoil+Calcfoil stall+Eppler ext transition |  |  |  | L/D Max: | 30.781 | at alpha= | 7 | deg
Re: | 50000 |  |  | Cd Min: | 0.01972 | at alpha= | -1 | deg
Mach: | 0 |  |  | Cl=0 at alpha= | -2.9436 | deg
|  |  |  | @ Cl=0.1, Cd= | 0.020199
|  |  |  | @ Cl=0.4, Cd= | 0.021998
|  |  |  | @ Cl=0.6, Cd= | 0.024037
alpha (deg) | Cl | Cd | Cm | Cl/Cd
-20 | -0.742 | 0.28467 | -0.014 | -2.607
-19.5 | -0.758 | 0.2576 | -0.014 | -2.941
-19 | -0.772 | 0.25105 | -0.014 | -3.075
-18.5 | -0.785 | 0.23279 | -0.014 | -3.373
-18 | -0.797 | 0.22099 | -0.015 | -3.607
-17.5 | -0.807 | 0.2089 | -0.014 | -3.864
-17 | -0.815 | 0.18916 | -0.015 | -4.311
-16.5 | -0.822 | 0.17927 | -0.015 | -4.583
-16 | -0.825 | 0.17008 | -0.015 | -4.853
-15.5 | -0.827 | 0.16254 | -0.015 | -5.086
-15 | -0.825 | 0.14938 | -0.014 | -5.524
-14.5 | -0.821 | 0.14092 | -0.015 | -5.824
-14 | -0.813 | 0.13092 | -0.015 | -6.212
-13.5 | -0.802 | 0.1198 | -0.015 | -6.698
-13 | -0.788 | 0.1135 | -0.016 | -6.947
-12.5 | -0.771 | 0.10564 | -0.016 | -7.3
-12 | -0.751 | 0.09908 | -0.016 | -7.575
-11.5 | -0.727 | 0.09344 | -0.017 | -7.778
-11 | -0.7 | 0.08736 | -0.017 | -8.011
-10.5 | -0.67 | 0.08181 | -0.018 | -8.189
-10 | -0.637 | 0.0764 | -0.019 | -8.343
-9.5 | -0.602 | 0.07164 | -0.02 | -8.407
-9 | -0.565 | 0.06739 | -0.022 | -8.382
-8.5 | -0.576 | 0.04252 | -0.045 | -13.553
-8 | -0.537 | 0.03839 | -0.047 | -13.977
-7.5 | -0.464 | 0.04769 | -0.041 | -9.736
-7 | -0.417 | 0.04522 | -0.042 | -9.224
-6.5 | -0.37 | 0.04215 | -0.043 | -8.779
-6 | -0.322 | 0.03894 | -0.044 | -8.275
-5.5 | -0.273 | 0.03596 | -0.046 | -7.597
-5 | -0.223 | 0.0327 | -0.047 | -6.834
-4.5 | -0.175 | 0.02782 | -0.05 | -6.284
-4 | -0.125 | 0.02278 | -0.055 | -5.494
-3.5 | -0.068 | 0.02041 | -0.057 | -3.331
-3 | -0.007 | 0.02245 | -0.058 | -0.306
-2.5 | 0.055 | 0.02025 | -0.058 | 2.725
-2 | 0.117 | 0.02018 | -0.059 | 5.812
-1.5 | 0.179 | 0.0202 | -0.059 | 8.877
-1 | 0.241 | 0.01972 | -0.059 | 12.238
-0.5 | 0.303 | 0.02143 | -0.059 | 14.15
0 | 0.359 | 0.02171 | -0.059 | 16.538
0.5 | 0.416 | 0.02211 | -0.059 | 18.816
1 | 0.472 | 0.02257 | -0.059 | 20.917
1.5 | 0.527 | 0.02321 | -0.059 | 22.721
2 | 0.582 | 0.02385 | -0.058 | 24.38
2.5 | 0.635 | 0.0244 | -0.058 | 26.047
3 | 0.689 | 0.02528 | -0.058 | 27.272
3.5 | 0.742 | 0.02634 | -0.058 | 28.176
4 | 0.794 | 0.02756 | -0.058 | 28.816
4.5 | 0.845 | 0.029 | -0.057 | 29.143
5 | 0.895 | 0.03055 | -0.057 | 29.312
5.5 | 0.949 | 0.03181 | -0.057 | 29.833
6 | 1.004 | 0.03308 | -0.058 | 30.348
6.5 | 1.058 | 0.03452 | -0.058 | 30.634
7 | 1.111 | 0.03609 | -0.058 | 30.781
7.5 | 1.163 | 0.03789 | -0.058 | 30.698
8 | 1.213 | 0.04003 | -0.059 | 30.309
8.5 | 1.262 | 0.04243 | -0.059 | 29.732
9 | 1.309 | 0.04505 | -0.059 | 29.053
9.5 | 1.355 | 0.04793 | -0.059 | 28.275
10 | 1.4 | 0.051 | -0.059 | 27.453
10.5 | 1.443 | 0.05449 | -0.058 | 26.479
11 | 1.484 | 0.0583 | -0.058 | 25.459
11.5 | 1.523 | 0.06242 | -0.058 | 24.404
12 | 1.559 | 0.06692 | -0.058 | 23.301
12.5 | 1.588 | 0.07179 | -0.058 | 22.116
13 | 1.611 | 0.07716 | -0.058 | 20.876
13.5 | 1.63 | 0.08279 | -0.058 | 19.692
14 | 1.645 | 0.0891 | -0.057 | 18.46
14.5 | 1.655 | 0.09612 | -0.057 | 17.215
15 | 1.661 | 0.10328 | -0.057 | 16.084
15.5 | 1.661 | 0.11162 | -0.056 | 14.878
16 | 1.657 | 0.12027 | -0.056 | 13.779
16.5 | 1.647 | 0.13013 | -0.055 | 12.655
17 | 1.637 | 0.1391 | -0.055 | 11.771
17.5 | 1.613 | 0.15255 | -0.053 | 10.573
18 | 1.598 | 0.16074 | -0.053 | 9.939
18.5 | 1.565 | 0.1762 | -0.052 | 8.884
19 | 1.531 | 0.19258 | -0.05 | 7.951
19.5 | 1.491 | 0.21157 | -0.046 | 7.046
20 | 1.45 | 0.22888 | -0.042 | 6.337

## 2. Re 50k Mach 0.00 (2)
BIGFOIL.COM POLAR EXPORT
mh102
MH 102 16.99% |  |  |  | Cl Max: | 0.3627 | at alpha= | 5 | deg
XFOIL ncrit=9 |  |  |  | L/D Max: | 5.4987 | at alpha= | 3.5 | deg
Re: | 50000 |  |  | Cd Min: | 0.12741 | at alpha= | -11.5 | deg
Mach: | 0 |  |  | Cl=0 at alpha= | -0.28212 | deg
|  |  |  | @ Cl=0.1, Cd= | 0.043725
|  |  |  | @ Cl=0.4, Cd= | 0.07266
|  |  |  | @ Cl=0.6, Cd= | 0.07266
alpha (deg) | Cl | Cd | Cm | Cl/Cd
-11.5 | -0.3069 | 0.12741 | -0.023 | -2.4088
-11 | -0.3156 | 0.12279 | -0.0235 | -2.5702
-10.5 | -0.2791 | 0.11414 | -0.0225 | -2.4452
-10 | -0.3013 | 0.11113 | -0.0218 | -2.7112
-9.5 | -0.271 | 0.10398 | -0.0203 | -2.6063
-9 | -0.2453 | 0.09754 | -0.0189 | -2.5149
-7.5 | -0.4774 | 0.07837 | -0.0118 | -6.0916
-7 | -0.5583 | 0.07161 | -0.0076 | -7.7964
-6.5 | -0.6287 | 0.06128 | -0.0079 | -10.2595
-6 | -0.6195 | 0.05464 | -0.0118 | -11.3378
-5.5 | -0.5379 | 0.05259 | -0.0188 | -10.2282
-5 | -0.4728 | 0.04832 | -0.0269 | -9.7848
-4.5 | -0.4162 | 0.04519 | -0.032 | -9.21
-4 | -0.3515 | 0.04275 | -0.0373 | -8.2222
-3.5 | -0.2876 | 0.04116 | -0.0412 | -6.9874
-3 | -0.241 | 0.04041 | -0.0417 | -5.9639
-2.5 | -0.1897 | 0.03997 | -0.0424 | -4.7461
-2 | -0.1395 | 0.03977 | -0.043 | -3.5077
-1.5 | -0.0942 | 0.03996 | -0.0427 | -2.3574
-1 | -0.0514 | 0.04043 | -0.042 | -1.2713
-0.5 | -0.0156 | 0.04127 | -0.0401 | -0.378
0 | 0.0202 | 0.04228 | -0.0381 | 0.47777
0.5 | 0.0576 | 0.04321 | -0.0352 | 1.333
1 | 0.1333 | 0.04413 | -0.0366 | 3.0206
1.5 | 0.2451 | 0.04642 | -0.0547 | 5.2801
2 | 0.2509 | 0.04923 | -0.0518 | 5.0965
2.5 | 0.2538 | 0.05269 | -0.0489 | 4.8169
3 | 0.2822 | 0.05584 | -0.0482 | 5.0537
3.5 | 0.3236 | 0.05885 | -0.0483 | 5.4987
4 | 0.3125 | 0.06354 | -0.0459 | 4.9182
4.5 | 0.3185 | 0.06844 | -0.0454 | 4.6537
5 | 0.3627 | 0.07266 | -0.0465 | 4.9917

## 3. Re 50k Mach 0.10 (1)
BIGFOIL.COM POLAR EXPORT
mh102
MH 102 16.99% |  |  |  | Cl Max: | 1.656 | at alpha= | 15 | deg
JavaFoil+Calcfoil stall+Eppler ext transition |  |  |  | L/D Max: | 30.602 | at alpha= | 7 | deg
Re: | 50000 |  |  | Cd Min: | 0.01979 | at alpha= | -1 | deg
Mach: | 0.1 |  |  | Cl=0 at alpha= | -2.9436 | deg
|  |  |  | @ Cl=0.1, Cd= | 0.020266
|  |  |  | @ Cl=0.4, Cd= | 0.022103
|  |  |  | @ Cl=0.6, Cd= | 0.024196
alpha (deg) | Cl | Cd | Cm | Cl/Cd
-20 | -0.694 | 0.28808 | -0.014 | -2.409
-19.5 | -0.713 | 0.27312 | -0.014 | -2.609
-19 | -0.73 | 0.26547 | -0.014 | -2.751
-18.5 | -0.747 | 0.24242 | -0.015 | -3.081
-18 | -0.762 | 0.22938 | -0.015 | -3.323
-17.5 | -0.776 | 0.2063 | -0.014 | -3.76
-17 | -0.787 | 0.1941 | -0.015 | -4.057
-16.5 | -0.797 | 0.18351 | -0.015 | -4.342
-16 | -0.804 | 0.1737 | -0.015 | -4.628
-15.5 | -0.808 | 0.16766 | -0.015 | -4.82
-15 | -0.81 | 0.15183 | -0.015 | -5.332
-14.5 | -0.808 | 0.14317 | -0.015 | -5.642
-14 | -0.803 | 0.13316 | -0.015 | -6.029
-13.5 | -0.794 | 0.12425 | -0.016 | -6.393
-13 | -0.782 | 0.11456 | -0.016 | -6.828
-12.5 | -0.767 | 0.10673 | -0.016 | -7.184
-12 | -0.748 | 0.09983 | -0.016 | -7.49
-11.5 | -0.725 | 0.09402 | -0.017 | -7.712
-11 | -0.699 | 0.08807 | -0.017 | -7.94
-10.5 | -0.67 | 0.0823 | -0.017 | -8.142
-10 | -0.638 | 0.0767 | -0.019 | -8.32
-9.5 | -0.603 | 0.07207 | -0.02 | -8.374
-9 | -0.566 | 0.06778 | -0.022 | -8.356
-8.5 | -0.577 | 0.0433 | -0.045 | -13.324
-8 | -0.539 | 0.03843 | -0.047 | -14.013
-7.5 | -0.466 | 0.04798 | -0.041 | -9.713
-7 | -0.419 | 0.04564 | -0.042 | -9.169
-6.5 | -0.371 | 0.04249 | -0.043 | -8.741
-6 | -0.323 | 0.03933 | -0.044 | -8.224
-5.5 | -0.274 | 0.03626 | -0.046 | -7.562
-5 | -0.224 | 0.03306 | -0.047 | -6.779
-4.5 | -0.175 | 0.0285 | -0.05 | -6.133
-4 | -0.125 | 0.02323 | -0.055 | -5.385
-3.5 | -0.068 | 0.02056 | -0.057 | -3.314
-3 | -0.007 | 0.02253 | -0.058 | -0.306
-2.5 | 0.055 | 0.02033 | -0.059 | 2.727
-2 | 0.118 | 0.02024 | -0.059 | 5.822
-1.5 | 0.18 | 0.02027 | -0.059 | 8.891
-1 | 0.243 | 0.01979 | -0.059 | 12.257
-0.5 | 0.305 | 0.02151 | -0.06 | 14.168
0 | 0.36 | 0.02182 | -0.059 | 16.515
0.5 | 0.418 | 0.02223 | -0.059 | 18.78
1 | 0.474 | 0.0227 | -0.059 | 20.868
1.5 | 0.529 | 0.02337 | -0.059 | 22.646
2 | 0.584 | 0.02403 | -0.058 | 24.288
2.5 | 0.638 | 0.02459 | -0.058 | 25.946
3 | 0.692 | 0.02548 | -0.058 | 27.16
3.5 | 0.745 | 0.02652 | -0.058 | 28.092
4 | 0.797 | 0.02778 | -0.058 | 28.693
4.5 | 0.848 | 0.02924 | -0.058 | 29.013
5 | 0.899 | 0.03083 | -0.057 | 29.163
5.5 | 0.953 | 0.03207 | -0.058 | 29.719
6 | 1.008 | 0.03335 | -0.058 | 30.221
6.5 | 1.062 | 0.03481 | -0.058 | 30.511
7 | 1.115 | 0.03645 | -0.058 | 30.602
7.5 | 1.168 | 0.03826 | -0.059 | 30.522
8 | 1.218 | 0.0405 | -0.059 | 30.065
8.5 | 1.266 | 0.04295 | -0.059 | 29.478
9 | 1.314 | 0.0456 | -0.059 | 28.806
9.5 | 1.36 | 0.04854 | -0.059 | 28.015
10 | 1.405 | 0.05172 | -0.059 | 27.162
10.5 | 1.447 | 0.05527 | -0.059 | 26.186
11 | 1.489 | 0.05921 | -0.059 | 25.143
11.5 | 1.527 | 0.06336 | -0.058 | 24.104
12 | 1.563 | 0.068 | -0.058 | 22.985
12.5 | 1.59 | 0.07304 | -0.058 | 21.775
13 | 1.613 | 0.07855 | -0.058 | 20.532
13.5 | 1.631 | 0.08443 | -0.058 | 19.321
14 | 1.644 | 0.09093 | -0.057 | 18.081
14.5 | 1.652 | 0.09821 | -0.057 | 16.823
15 | 1.656 | 0.10574 | -0.057 | 15.66
15.5 | 1.653 | 0.11441 | -0.056 | 14.448
16 | 1.647 | 0.12343 | -0.056 | 13.34
16.5 | 1.631 | 0.13425 | -0.055 | 12.151
17 | 1.619 | 0.14305 | -0.055 | 11.317
17.5 | 1.59 | 0.15719 | -0.053 | 10.118
18 | 1.568 | 0.16747 | -0.053 | 9.365
18.5 | 1.537 | 0.18078 | -0.051 | 8.504
19 | 1.494 | 0.19972 | -0.048 | 7.48
19.5 | 1.442 | 0.22298 | -0.042 | 6.465
20 | 1.403 | 0.23745 | -0.038 | 5.908

## 4. Re 50k Mach 0.10 (2)
BIGFOIL.COM POLAR EXPORT
mh102
MH 102 16.99% |  |  |  | Cl Max: | 0.3146 | at alpha= | 4.5 | deg
XFOIL ncrit=9 |  |  |  | L/D Max: | 5.2994 | at alpha= | 2 | deg
Re: | 50000 |  |  | Cd Min: | 0.07925 | at alpha= | -7.5 | deg
Mach: | 0.1 |  |  | Cl=0 at alpha= | -0.23946 | deg
|  |  |  | @ Cl=0.1, Cd= | 0.044444
|  |  |  | @ Cl=0.4, Cd= | 0.06886
|  |  |  | @ Cl=0.6, Cd= | 0.06886
alpha (deg) | Cl | Cd | Cm | Cl/Cd
-7.5 | -0.4725 | 0.07925 | -0.0122 | -5.9621
-7 | -0.5475 | 0.07331 | -0.0073 | -7.4683
-6.5 | -0.6192 | 0.06364 | -0.007 | -9.7297
-6 | -0.6101 | 0.05648 | -0.012 | -10.8021
-5.5 | -0.5348 | 0.05348 | -0.0192 | -10
-5 | -0.4673 | 0.04917 | -0.0277 | -9.5038
-4.5 | -0.414 | 0.04591 | -0.0323 | -9.0176
-4 | -0.3468 | 0.04332 | -0.0381 | -8.0055
-3.5 | -0.2944 | 0.04173 | -0.0404 | -7.0549
-3 | -0.2435 | 0.04072 | -0.0419 | -5.9799
-2.5 | -0.1902 | 0.04024 | -0.0428 | -4.7266
-2 | -0.139 | 0.04005 | -0.0433 | -3.4707
-1.5 | -0.0936 | 0.04019 | -0.0431 | -2.3289
-1 | -0.0515 | 0.04068 | -0.0425 | -1.266
-0.5 | -0.0173 | 0.04155 | -0.0403 | -0.41637
0 | 0.0159 | 0.04265 | -0.0379 | 0.3728
0.5 | 0.0502 | 0.04369 | -0.0349 | 1.149
1 | 0.1057 | 0.04453 | -0.0333 | 2.3737
1.5 | 0.2304 | 0.04698 | -0.0532 | 4.9042
2 | 0.2611 | 0.04927 | -0.0527 | 5.2994
2.5 | 0.2513 | 0.05299 | -0.0488 | 4.7424
3 | 0.2756 | 0.05626 | -0.0478 | 4.8987
3.5 | 0.3141 | 0.05938 | -0.0478 | 5.2897
4 | 0.3082 | 0.06394 | -0.0457 | 4.8201
4.5 | 0.3146 | 0.06886 | -0.0453 | 4.5687

## 5. Re 50k Mach 0.25 (1)
BIGFOIL.COM POLAR EXPORT
mh102
MH 102 16.99% |  |  |  | Cl Max: | 1.629 | at alpha= | 14 | deg
JavaFoil+Calcfoil stall+Eppler ext transition |  |  |  | L/D Max: | 29.679 | at alpha= | 6.5 | deg
Re: | 50000 |  |  | Cd Min: | 0.01951 | at alpha= | -3 | deg
Mach: | 0.25 |  |  | Cl=0 at alpha= | -2.9453 | deg
|  |  |  | @ Cl=0.1, Cd= | 0.020706
|  |  |  | @ Cl=0.4, Cd= | 0.022663
|  |  |  | @ Cl=0.6, Cd= | 0.025054
alpha (deg) | Cl | Cd | Cm | Cl/Cd
-18 | -0.44 | 0.31025 | -0.015 | -1.417
-17.5 | -0.489 | 0.28315 | -0.015 | -1.725
-17 | -0.534 | 0.25569 | -0.015 | -2.087
-16.5 | -0.575 | 0.23242 | -0.015 | -2.474
-16 | -0.612 | 0.23384 | -0.015 | -2.617
-15.5 | -0.644 | 0.21275 | -0.015 | -3.029
-15 | -0.672 | 0.19482 | -0.015 | -3.449
-14.5 | -0.694 | 0.17505 | -0.015 | -3.966
-14 | -0.711 | 0.15814 | -0.015 | -4.495
-13.5 | -0.722 | 0.14152 | -0.016 | -5.101
-13 | -0.727 | 0.13001 | -0.016 | -5.59
-12.5 | -0.726 | 0.1193 | -0.016 | -6.084
-12 | -0.719 | 0.10928 | -0.016 | -6.581
-11.5 | -0.707 | 0.09976 | -0.016 | -7.085
-11 | -0.689 | 0.09228 | -0.017 | -7.469
-10.5 | -0.666 | 0.08711 | -0.017 | -7.651
-10 | -0.639 | 0.07935 | -0.018 | -8.057
-9.5 | -0.608 | 0.07426 | -0.019 | -8.188
-9 | -0.573 | 0.06953 | -0.02 | -8.245
-8.5 | -0.535 | 0.06481 | -0.021 | -8.254
-8 | -0.543 | 0.04206 | -0.047 | -12.902
-7.5 | -0.475 | 0.04977 | -0.042 | -9.546
-7 | -0.427 | 0.04722 | -0.043 | -9.048
-6.5 | -0.379 | 0.04422 | -0.044 | -8.572
-6 | -0.33 | 0.04131 | -0.045 | -7.98
-5.5 | -0.279 | 0.03819 | -0.046 | -7.316
-5 | -0.228 | 0.03532 | -0.047 | -6.45
-4.5 | -0.175 | 0.03216 | -0.049 | -5.453
-4 | -0.124 | 0.02637 | -0.054 | -4.713
-3.5 | -0.069 | 0.02268 | -0.058 | -3.035
-3 | -0.007 | 0.01951 | -0.059 | -0.361
-2.5 | 0.057 | 0.0208 | -0.06 | 2.738
-2 | 0.121 | 0.02066 | -0.06 | 5.86
-1.5 | 0.185 | 0.02009 | -0.061 | 9.216
-1 | 0.249 | 0.02175 | -0.061 | 11.456
-0.5 | 0.313 | 0.02189 | -0.061 | 14.307
0 | 0.367 | 0.0224 | -0.061 | 16.396
0.5 | 0.426 | 0.02287 | -0.06 | 18.619
1 | 0.483 | 0.02348 | -0.06 | 20.588
1.5 | 0.54 | 0.0242 | -0.06 | 22.311
2 | 0.595 | 0.025 | -0.06 | 23.817
2.5 | 0.651 | 0.0256 | -0.059 | 25.44
3 | 0.706 | 0.02659 | -0.059 | 26.561
3.5 | 0.761 | 0.02777 | -0.059 | 27.391
4 | 0.813 | 0.02915 | -0.059 | 27.902
4.5 | 0.866 | 0.03072 | -0.059 | 28.177
5 | 0.918 | 0.03238 | -0.058 | 28.342
5.5 | 0.975 | 0.03349 | -0.059 | 29.117
6 | 1.031 | 0.03497 | -0.059 | 29.482
6.5 | 1.086 | 0.03659 | -0.06 | 29.679
7 | 1.14 | 0.03844 | -0.06 | 29.658
7.5 | 1.192 | 0.04057 | -0.06 | 29.385
8 | 1.242 | 0.04311 | -0.06 | 28.822
8.5 | 1.291 | 0.04584 | -0.06 | 28.167
9 | 1.339 | 0.04884 | -0.06 | 27.412
9.5 | 1.385 | 0.05214 | -0.06 | 26.571
10 | 1.429 | 0.05581 | -0.06 | 25.603
10.5 | 1.471 | 0.05989 | -0.06 | 24.562
11 | 1.511 | 0.06429 | -0.06 | 23.507
11.5 | 1.548 | 0.06926 | -0.059 | 22.346
12 | 1.581 | 0.07461 | -0.059 | 21.195
12.5 | 1.603 | 0.08057 | -0.059 | 19.9
13 | 1.618 | 0.08715 | -0.059 | 18.569
13.5 | 1.628 | 0.09432 | -0.058 | 17.256
14 | 1.629 | 0.10244 | -0.058 | 15.899
14.5 | 1.622 | 0.11137 | -0.057 | 14.564
15 | 1.606 | 0.12198 | -0.056 | 13.167
15.5 | 1.582 | 0.13359 | -0.055 | 11.843
16 | 1.556 | 0.14433 | -0.055 | 10.778
16.5 | 1.521 | 0.15564 | -0.054 | 9.772
17 | 1.472 | 0.1709 | -0.053 | 8.612
17.5 | 1.404 | 0.19289 | -0.049 | 7.278
18 | 1.326 | 0.2151 | -0.039 | 6.166
18.5 | 1.257 | 0.22434 | -0.024 | 5.603
19 | 1.194 | 0.24103 | -0.02 | 4.952

## 6. Re 50k Mach 0.25 (2)
BIGFOIL.COM POLAR EXPORT
mh102
MH 102 16.99% |  |  |  | Cl Max: | 0.3179 | at alpha= | 4 | deg
XFOIL ncrit=9 |  |  |  | L/D Max: | 4.8683 | at alpha= | 4 | deg
Re: | 50000 |  |  | Cd Min: | 0.07681 | at alpha= | -7 | deg
Mach: | 0.25 |  |  | Cl=0 at alpha= | -0.29468 | deg
|  |  |  | @ Cl=0.1, Cd= | 0.047706
|  |  |  | @ Cl=0.4, Cd= | 0.07063
|  |  |  | @ Cl=0.6, Cd= | 0.07063
alpha (deg) | Cl | Cd | Cm | Cl/Cd
-7 | -0.5513 | 0.07681 | -0.0097 | -7.1775
-6 | -0.5553 | 0.06428 | -0.0153 | -8.6388
-5 | -0.4507 | 0.05346 | -0.03 | -8.4306
-4.5 | -0.401 | 0.04938 | -0.035 | -8.1207
-4 | -0.3518 | 0.04639 | -0.0384 | -7.5835
-3.5 | -0.2922 | 0.04429 | -0.0418 | -6.5974
-3 | -0.2297 | 0.0428 | -0.0449 | -5.3668
-2.5 | -0.1915 | 0.0421 | -0.0443 | -4.5487
-2 | -0.1492 | 0.04177 | -0.0441 | -3.5719
-1.5 | -0.1056 | 0.04191 | -0.0433 | -2.5197
-1 | -0.0597 | 0.04228 | -0.0431 | -1.412
-0.5 | -0.0108 | 0.04286 | -0.0426 | -0.25198
0 | 0.0155 | 0.04409 | -0.0395 | 0.35155
0.5 | 0.0355 | 0.04559 | -0.0359 | 0.77868
1 | 0.0569 | 0.047 | -0.0314 | 1.2106
1.5 | 0.2168 | 0.04962 | -0.051 | 4.3692
2 | 0.2132 | 0.05163 | -0.0486 | 4.1294
2.5 | 0.2551 | 0.05433 | -0.0491 | 4.6954
3 | 0.2542 | 0.05812 | -0.0465 | 4.3737
3.5 | 0.278 | 0.06175 | -0.0458 | 4.502
4 | 0.3179 | 0.0653 | -0.0461 | 4.8683
4.5 | 0.3062 | 0.07063 | -0.045 | 4.3353

## 7. Re 50k Mach 0.50 (1)
BIGFOIL.COM POLAR EXPORT
mh102
MH 102 16.99% |  |  |  | Cl Max: | 1.538 | at alpha= | 11 | deg
JavaFoil+Calcfoil stall+Eppler ext transition |  |  |  | L/D Max: | 26.102 | at alpha= | 5.5 | deg
Re: | 50000 |  |  | Cd Min: | 0.0217 | at alpha= | -2 | deg
Mach: | 0.5 |  |  | Cl=0 at alpha= | -2.9485 | deg
|  |  |  | @ Cl=0.1, Cd= | 0.02258
|  |  |  | @ Cl=0.4, Cd= | 0.025532
|  |  |  | @ Cl=0.6, Cd= | 0.028533
alpha (deg) | Cl | Cd | Cm | Cl/Cd
-20 | -0.962 | 0.47508 | -0.031 | -2.025
-19.5 | -0.935 | 0.48407 | -0.032 | -1.932
-19 | -0.908 | 0.45748 | -0.032 | -1.984
-18.5 | -0.881 | 0.44764 | -0.032 | -1.967
-18 | -0.851 | 0.42169 | -0.031 | -2.017
-17.5 | -0.822 | 0.41068 | -0.03 | -2.001
-17 | -0.794 | 0.41228 | -0.03 | -1.926
-16.5 | -0.766 | 0.39086 | -0.03 | -1.961
-16 | -0.739 | 0.39613 | -0.03 | -1.865
-15.5 | -0.709 | 0.3471 | -0.028 | -2.042
-15 | -0.681 | 0.33712 | -0.028 | -2.019
-14.5 | -0.653 | 0.33723 | -0.028 | -1.937
-14 | -0.625 | 0.33087 | -0.028 | -1.89
-13.5 | -0.597 | 0.29833 | -0.028 | -2.002
-13 | -0.568 | 0.27741 | -0.025 | -2.047
-12.5 | -0.54 | 0.26757 | -0.025 | -2.018
-12 | -0.512 | 0.25812 | -0.025 | -1.984
-11.5 | -0.484 | 0.24083 | -0.023 | -2.009
-11 | -0.456 | 0.22157 | -0.023 | -2.057
-10.5 | -0.428 | 0.2028 | -0.022 | -2.108
-10 | -0.399 | 0.19526 | -0.02 | -2.045
-9.5 | -0.371 | 0.16047 | -0.019 | -2.313
-9 | -0.343 | 0.13259 | -0.018 | -2.587
-8.5 | -0.514 | 0.08439 | -0.018 | -6.086
-8 | -0.508 | 0.07145 | -0.019 | -7.108
-7.5 | -0.478 | 0.06369 | -0.021 | -7.51
-7 | -0.476 | 0.0461 | -0.052 | -10.314
-6.5 | -0.411 | 0.05122 | -0.047 | -8.03
-6 | -0.359 | 0.04825 | -0.047 | -7.439
-5.5 | -0.304 | 0.04318 | -0.048 | -7.051
-5 | -0.248 | 0.04016 | -0.05 | -6.177
-4.5 | -0.19 | 0.0375 | -0.051 | -5.06
-4 | -0.13 | 0.035 | -0.052 | -3.711
-3.5 | -0.069 | 0.03205 | -0.054 | -2.165
-3 | -0.007 | 0.02657 | -0.059 | -0.27
-2.5 | 0.061 | 0.02359 | -0.064 | 2.583
-2 | 0.134 | 0.0217 | -0.066 | 6.159
-1.5 | 0.207 | 0.02356 | -0.066 | 8.778
-1 | 0.278 | 0.0235 | -0.066 | 11.843
-0.5 | 0.35 | 0.02364 | -0.066 | 14.795
0 | 0.399 | 0.02552 | -0.066 | 15.647
0.5 | 0.463 | 0.02629 | -0.065 | 17.609
1 | 0.525 | 0.02733 | -0.065 | 19.204
1.5 | 0.587 | 0.02829 | -0.065 | 20.761
2 | 0.649 | 0.02945 | -0.064 | 22.04
2.5 | 0.709 | 0.03076 | -0.064 | 23.061
3 | 0.769 | 0.032 | -0.064 | 24.026
3.5 | 0.827 | 0.03368 | -0.064 | 24.561
4 | 0.885 | 0.03559 | -0.063 | 24.864
4.5 | 0.947 | 0.03711 | -0.064 | 25.525
5 | 1.009 | 0.03888 | -0.064 | 25.95
5.5 | 1.069 | 0.04096 | -0.064 | 26.102
6 | 1.128 | 0.04329 | -0.065 | 26.068
6.5 | 1.185 | 0.04615 | -0.065 | 25.675
7 | 1.238 | 0.04952 | -0.065 | 25.008
7.5 | 1.29 | 0.0533 | -0.065 | 24.211
8 | 1.34 | 0.05758 | -0.065 | 23.278
8.5 | 1.386 | 0.06248 | -0.064 | 22.187
9 | 1.429 | 0.06814 | -0.064 | 20.972
9.5 | 1.468 | 0.07462 | -0.064 | 19.674
10 | 1.5 | 0.08207 | -0.063 | 18.273
10.5 | 1.525 | 0.09109 | -0.063 | 16.74
11 | 1.538 | 0.10242 | -0.062 | 15.016
11.5 | 1.527 | 0.11729 | -0.06 | 13.022
12 | 1.483 | 0.13785 | -0.056 | 10.762
12.5 | 1.309 | 0.16681 | -0.05 | 7.848
13 | 0.899 | 0.26235 | -0.029 | 3.426
13.5 | 0.929 | 0.31657 | -0.035 | 2.933
14 | 0.959 | 0.35205 | -0.039 | 2.723
14.5 | 0.99 | 0.40137 | -0.043 | 2.465
15 | 1.017 | 0.40712 | -0.043 | 2.498
15.5 | 1.049 | 0.45925 | -0.046 | 2.284
16 | 1.077 | 0.45462 | -0.047 | 2.368

## 8. Re 50k Mach 0.50 (2)
BIGFOIL.COM POLAR EXPORT
mh102
MH 102 16.99% |  |  |  | Cl Max: | 0.9677 | at alpha= | 20 | deg
XFOIL ncrit=9 |  |  |  | L/D Max: | 3.7239 | at alpha= | 10.5 | deg
Re: | 50000 |  |  | Cd Min: | 0.27812 | at alpha= | 20 | deg
Mach: | 0.5 |  |  | Cl=0 at alpha= | 0.90201 | deg
|  |  |  | @ Cl=0.1, Cd= | 0.060171
|  |  |  | @ Cl=0.4, Cd= | 0.11428
|  |  |  | @ Cl=0.6, Cd= | 0.1626
alpha (deg) | Cl | Cd | Cm | Cl/Cd
-6.5 | -0.2725 | 0.08979 | -0.0306 | -3.0349
-6 | -0.2525 | 0.08235 | -0.0395 | -3.0662
-5.5 | -0.2024 | 0.07577 | -0.0479 | -2.6712
-5 | -0.2316 | 0.07123 | -0.0471 | -3.2514
-4.5 | -0.263 | 0.06522 | -0.0485 | -4.0325
-4 | -0.2522 | 0.06145 | -0.0478 | -4.1041
-3.5 | -0.2829 | 0.05704 | -0.0453 | -4.9597
-3 | -0.2636 | 0.05492 | -0.0429 | -4.7997
-2.5 | -0.2404 | 0.05272 | -0.0421 | -4.5599
-2 | -0.2076 | 0.05127 | -0.0416 | -4.0492
-1.5 | -0.1613 | 0.05043 | -0.042 | -3.1985
-1 | -0.1377 | 0.05057 | -0.0396 | -2.723
-0.5 | -0.1116 | 0.0512 | -0.0376 | -2.1797
0 | -0.0759 | 0.0521 | -0.0366 | -1.4568
0.5 | -0.032 | 0.05328 | -0.036 | -0.6006
1 | 0.0078 | 0.05479 | -0.0346 | 0.14236
1.5 | 0.0245 | 0.05678 | -0.0314 | 0.43149
2 | 0.0566 | 0.05859 | -0.0286 | 0.96604
2.5 | 0.1288 | 0.06122 | -0.0325 | 2.1039
3 | 0.2014 | 0.06489 | -0.0427 | 3.1037
3.5 | 0.203 | 0.06875 | -0.0418 | 2.9527
4 | 0.2446 | 0.07303 | -0.0429 | 3.3493
4.5 | 0.2597 | 0.07789 | -0.0432 | 3.3342
6.5 | 0.3064 | 0.0987 | -0.0459 | 3.1044
7 | 0.3388 | 0.10383 | -0.0466 | 3.263
7.5 | 0.3746 | 0.1095 | -0.0477 | 3.421
8 | 0.4042 | 0.11507 | -0.0485 | 3.5126
8.5 | 0.4407 | 0.12157 | -0.0497 | 3.6251
9 | 0.4641 | 0.12699 | -0.0504 | 3.6546
10 | 0.5122 | 0.13836 | -0.0524 | 3.7019
10.5 | 0.5377 | 0.14439 | -0.0537 | 3.7239
11 | 0.5519 | 0.14929 | -0.055 | 3.6968
11.5 | 0.5744 | 0.15519 | -0.0567 | 3.7013
12 | 0.595 | 0.1613 | -0.0587 | 3.6888
12.5 | 0.6207 | 0.16796 | -0.0608 | 3.6955
13 | 0.6578 | 0.17701 | -0.063 | 3.7162
13.5 | 0.6817 | 0.18328 | -0.0652 | 3.7194
14 | 0.6905 | 0.18716 | -0.068 | 3.6894
14.5 | 0.712 | 0.1938 | -0.0709 | 3.6739
15 | 0.7458 | 0.20327 | -0.0734 | 3.669
15.5 | 0.7678 | 0.20938 | -0.0763 | 3.667
16 | 0.7806 | 0.2141 | -0.08 | 3.646
16.5 | 0.8058 | 0.22222 | -0.0832 | 3.6261
17 | 0.8414 | 0.23345 | -0.0857 | 3.6042
17.5 | 0.8488 | 0.23552 | -0.0903 | 3.6039
18 | 0.8695 | 0.2428 | -0.0942 | 3.5811
18.5 | 0.904 | 0.25496 | -0.0968 | 3.5457
19 | 0.9151 | 0.25777 | -0.1017 | 3.5501
19.5 | 0.9344 | 0.265 | -0.1061 | 3.526
20 | 0.9677 | 0.27812 | -0.1088 | 3.4794

## 9. Re 100k Mach 0.00 (1)
BIGFOIL.COM POLAR EXPORT
mh102
MH 102 16.99% |  |  |  | Cl Max: | 1.698 | at alpha= | 15 | deg
JavaFoil+Calcfoil stall+Eppler ext transition |  |  |  | L/D Max: | 46.616 | at alpha= | 6 | deg
Re: | 100000 |  |  | Cd Min: | 0.01604 | at alpha= | 2 | deg
Mach: | 0 |  |  | Cl=0 at alpha= | -2.9436 | deg
|  |  |  | @ Cl=0.1, Cd= | 0.017546
|  |  |  | @ Cl=0.4, Cd= | 0.01831
|  |  |  | @ Cl=0.6, Cd= | 0.016102
alpha (deg) | Cl | Cd | Cm | Cl/Cd
-20 | -0.742 | 0.24194 | -0.014 | -3.067
-19.5 | -0.758 | 0.21988 | -0.015 | -3.446
-19 | -0.772 | 0.20969 | -0.014 | -3.681
-18.5 | -0.785 | 0.19911 | -0.015 | -3.944
-18 | -0.797 | 0.18927 | -0.015 | -4.212
-17.5 | -0.807 | 0.17845 | -0.014 | -4.523
-17 | -0.816 | 0.16973 | -0.015 | -4.805
-16.5 | -0.822 | 0.15665 | -0.015 | -5.246
-16 | -0.825 | 0.14878 | -0.015 | -5.549
-15.5 | -0.827 | 0.14251 | -0.015 | -5.801
-15 | -0.825 | 0.13292 | -0.015 | -6.208
-14.5 | -0.821 | 0.12507 | -0.015 | -6.562
-14 | -0.813 | 0.11578 | -0.016 | -7.024
-13.5 | -0.803 | 0.10815 | -0.016 | -7.421
-13 | -0.789 | 0.10152 | -0.016 | -7.767
-12.5 | -0.771 | 0.09554 | -0.017 | -8.073
-12 | -0.751 | 0.08998 | -0.017 | -8.343
-11.5 | -0.727 | 0.08515 | -0.017 | -8.537
-11 | -0.7 | 0.07968 | -0.018 | -8.786
-10.5 | -0.67 | 0.0749 | -0.019 | -8.948
-10 | -0.638 | 0.07028 | -0.021 | -9.079
-9.5 | -0.663 | 0.04137 | -0.045 | -16.027
-9 | -0.63 | 0.03626 | -0.046 | -17.372
-8.5 | -0.594 | 0.0316 | -0.048 | -18.8
-8 | -0.555 | 0.02773 | -0.049 | -20.03
-7.5 | -0.492 | 0.02974 | -0.048 | -16.533
-7 | -0.448 | 0.02608 | -0.049 | -17.167
-6.5 | -0.408 | 0.02132 | -0.052 | -19.142
-6 | -0.363 | 0.01872 | -0.054 | -19.382
-5.5 | -0.31 | 0.01773 | -0.056 | -17.487
-5 | -0.254 | 0.01815 | -0.057 | -13.973
-4.5 | -0.192 | 0.01778 | -0.057 | -10.825
-4 | -0.131 | 0.01755 | -0.057 | -7.449
-3.5 | -0.069 | 0.0175 | -0.058 | -3.932
-3 | -0.007 | 0.01744 | -0.058 | -0.394
-2.5 | 0.055 | 0.01751 | -0.058 | 3.15
-2 | 0.117 | 0.01756 | -0.059 | 6.678
-1.5 | 0.179 | 0.01765 | -0.059 | 10.164
-1 | 0.241 | 0.01779 | -0.06 | 13.568
-0.5 | 0.303 | 0.01798 | -0.06 | 16.874
0 | 0.365 | 0.01818 | -0.06 | 20.092
0.5 | 0.427 | 0.01841 | -0.061 | 23.196
1 | 0.487 | 0.0164 | -0.061 | 29.708
1.5 | 0.548 | 0.01656 | -0.061 | 33.072
2 | 0.607 | 0.01604 | -0.061 | 37.86
2.5 | 0.667 | 0.01737 | -0.061 | 38.376
3 | 0.723 | 0.0177 | -0.061 | 40.844
3.5 | 0.777 | 0.01818 | -0.061 | 42.757
4 | 0.831 | 0.0188 | -0.061 | 44.219
4.5 | 0.885 | 0.01956 | -0.061 | 45.228
5 | 0.937 | 0.02047 | -0.061 | 45.776
5.5 | 0.991 | 0.02135 | -0.061 | 46.422
6 | 1.045 | 0.02243 | -0.061 | 46.616
6.5 | 1.099 | 0.02362 | -0.061 | 46.511
7 | 1.151 | 0.02497 | -0.061 | 46.1
7.5 | 1.202 | 0.02651 | -0.061 | 45.358
8 | 1.252 | 0.02823 | -0.061 | 44.357
8.5 | 1.3 | 0.03014 | -0.061 | 43.151
9 | 1.348 | 0.03223 | -0.061 | 41.806
9.5 | 1.394 | 0.03454 | -0.061 | 40.348
10 | 1.438 | 0.03711 | -0.061 | 38.755
10.5 | 1.481 | 0.0399 | -0.061 | 37.115
11 | 1.522 | 0.04301 | -0.061 | 35.397
11.5 | 1.561 | 0.04639 | -0.061 | 33.648
12 | 1.597 | 0.05004 | -0.061 | 31.915
12.5 | 1.625 | 0.05407 | -0.061 | 30.059
13 | 1.648 | 0.05841 | -0.06 | 28.217
13.5 | 1.668 | 0.06316 | -0.06 | 26.403
14 | 1.682 | 0.06823 | -0.06 | 24.655
14.5 | 1.692 | 0.07395 | -0.06 | 22.882
15 | 1.698 | 0.08004 | -0.06 | 21.211
15.5 | 1.698 | 0.08657 | -0.059 | 19.614
16 | 1.695 | 0.0935 | -0.059 | 18.127
16.5 | 1.686 | 0.10121 | -0.059 | 16.663
17 | 1.674 | 0.10995 | -0.058 | 15.228
17.5 | 1.657 | 0.11873 | -0.058 | 13.957
18 | 1.637 | 0.12778 | -0.058 | 12.812
18.5 | 1.611 | 0.13815 | -0.057 | 11.665
19 | 1.581 | 0.15032 | -0.056 | 10.518
19.5 | 1.546 | 0.16338 | -0.055 | 9.464
20 | 1.509 | 0.17663 | -0.054 | 8.546

## 10. Re 100k Mach 0.00 (2)
BIGFOIL.COM POLAR EXPORT
mh102
MH 102 16.99% |  |  |  | Cl Max: | 1.3835 | at alpha= | 13.5 | deg
XFOIL ncrit=9 |  |  |  | L/D Max: | 37.2284 | at alpha= | 11.5 | deg
Re: | 100000 |  |  | Cd Min: | 0.21134 | at alpha= | 18.5 | deg
Mach: | 0 |  |  | Cl=0 at alpha= | -2.8812 | deg
|  |  |  | @ Cl=0.1, Cd= | 0.020775
|  |  |  | @ Cl=0.4, Cd= | 0.020503
|  |  |  | @ Cl=0.6, Cd= | 0.021188
alpha (deg) | Cl | Cd | Cm | Cl/Cd
-14 | -0.6984 | 0.07434 | -0.0698 | -9.3947
-13.5 | -0.7455 | 0.06224 | -0.0774 | -11.9778
-13 | -0.7841 | 0.05335 | -0.0813 | -14.6973
-12.5 | -0.7758 | 0.04856 | -0.0805 | -15.9761
-12 | -0.7903 | 0.04371 | -0.0786 | -18.0805
-11.5 | -0.8057 | 0.03979 | -0.0732 | -20.2488
-11 | -0.802 | 0.03679 | -0.0679 | -21.7994
-10.5 | -0.8019 | 0.03396 | -0.0617 | -23.6131
-10 | -0.8097 | 0.03164 | -0.054 | -25.591
-9.5 | -0.82 | 0.02973 | -0.0459 | -27.5816
-9 | -0.8239 | 0.02798 | -0.039 | -29.446
-8.5 | -0.7763 | 0.02739 | -0.0409 | -28.3425
-8 | -0.6851 | 0.02875 | -0.0486 | -23.8296
-7.5 | -0.6 | 0.02952 | -0.054 | -20.3252
-7 | -0.5129 | 0.02931 | -0.0598 | -17.4991
-6.5 | -0.4259 | 0.0284 | -0.0654 | -14.9965
-6 | -0.3479 | 0.02691 | -0.0694 | -12.9283
-5.5 | -0.2794 | 0.02554 | -0.0714 | -10.9397
-5 | -0.2245 | 0.02448 | -0.071 | -9.1708
-4.5 | -0.168 | 0.02347 | -0.0705 | -7.1581
-4 | -0.1128 | 0.02263 | -0.0697 | -4.9845
-3.5 | -0.064 | 0.0221 | -0.0681 | -2.8959
-3 | -0.0124 | 0.02158 | -0.0668 | -0.57461
-2.5 | 0.0398 | 0.02116 | -0.0656 | 1.8809
-2 | 0.0918 | 0.02082 | -0.0644 | 4.4092
-1.5 | 0.1434 | 0.02054 | -0.0631 | 6.9815
-1 | 0.1941 | 0.02037 | -0.0618 | 9.5287
-0.5 | 0.2437 | 0.02029 | -0.0602 | 12.0108
0 | 0.2918 | 0.02029 | -0.0583 | 14.3815
0.5 | 0.3382 | 0.02033 | -0.0557 | 16.6355
1 | 0.3841 | 0.02045 | -0.0524 | 18.7824
1.5 | 0.45 | 0.02067 | -0.052 | 21.7707
2 | 0.5731 | 0.0211 | -0.0639 | 27.1611
2.5 | 0.6711 | 0.02142 | -0.0733 | 31.3305
3 | 0.6912 | 0.02224 | -0.0684 | 31.0791
3.5 | 0.7231 | 0.02311 | -0.0648 | 31.2895
4 | 0.7648 | 0.02378 | -0.0624 | 32.1615
4.5 | 0.8101 | 0.02437 | -0.0605 | 33.2417
5 | 0.8462 | 0.02546 | -0.0575 | 33.2364
5.5 | 0.8859 | 0.02649 | -0.0551 | 33.4428
6 | 0.9295 | 0.02737 | -0.0531 | 33.9605
6.5 | 0.9802 | 0.02792 | -0.052 | 35.1074
7 | 1.0303 | 0.02844 | -0.0508 | 36.2271
7.5 | 1.0673 | 0.02954 | -0.0481 | 36.1307
8 | 1.104 | 0.03068 | -0.0455 | 35.9844
8.5 | 1.1409 | 0.03177 | -0.0429 | 35.9112
9 | 1.1779 | 0.03283 | -0.0403 | 35.8788
9.5 | 1.2157 | 0.03379 | -0.0379 | 35.9781
10 | 1.2549 | 0.03464 | -0.0356 | 36.2269
10.5 | 1.2958 | 0.03537 | -0.0335 | 36.6356
11 | 1.3367 | 0.03607 | -0.0314 | 37.0585
11.5 | 1.3741 | 0.03691 | -0.029 | 37.2284
12 | 1.3498 | 0.03991 | -0.0202 | 33.8211
12.5 | 1.3432 | 0.04298 | -0.015 | 31.2517
13 | 1.3544 | 0.04555 | -0.0118 | 29.7344
13.5 | 1.3835 | 0.04719 | -0.0099 | 29.3177
14 | 1.2283 | 0.06538 | -0.0079 | 18.7871
15.5 | 1.3107 | 0.07189 | -0.0051 | 18.232
16 | 0.8386 | 0.16655 | -0.048 | 5.0351
17.5 | 0.8013 | 0.19964 | -0.0673 | 4.0137
18.5 | 0.8331 | 0.21134 | -0.0729 | 3.942

## 11. Re 100k Mach 0.10 (1)
BIGFOIL.COM POLAR EXPORT
mh102
MH 102 16.99% |  |  |  | Cl Max: | 1.692 | at alpha= | 15 | deg
JavaFoil+Calcfoil stall+Eppler ext transition |  |  |  | L/D Max: | 46.333 | at alpha= | 6 | deg
Re: | 100000 |  |  | Cd Min: | 0.01609 | at alpha= | 2 | deg
Mach: | 0.1 |  |  | Cl=0 at alpha= | -2.9436 | deg
|  |  |  | @ Cl=0.1, Cd= | 0.01759
|  |  |  | @ Cl=0.4, Cd= | 0.018388
|  |  |  | @ Cl=0.6, Cd= | 0.016182
alpha (deg) | Cl | Cd | Cm | Cl/Cd
-20 | -0.694 | 0.24318 | -0.014 | -2.853
-19.5 | -0.713 | 0.23157 | -0.015 | -3.077
-19 | -0.73 | 0.21797 | -0.014 | -3.351
-18.5 | -0.747 | 0.20629 | -0.015 | -3.621
-18 | -0.762 | 0.19552 | -0.015 | -3.899
-17.5 | -0.776 | 0.18517 | -0.015 | -4.19
-17 | -0.788 | 0.17419 | -0.015 | -4.521
-16.5 | -0.797 | 0.15984 | -0.015 | -4.986
-16 | -0.804 | 0.15149 | -0.015 | -5.307
-15.5 | -0.808 | 0.14567 | -0.015 | -5.548
-15 | -0.81 | 0.13424 | -0.015 | -6.03
-14.5 | -0.808 | 0.12733 | -0.015 | -6.344
-14 | -0.803 | 0.11805 | -0.015 | -6.8
-13.5 | -0.794 | 0.10996 | -0.016 | -7.224
-13 | -0.782 | 0.10276 | -0.016 | -7.613
-12.5 | -0.767 | 0.09681 | -0.016 | -7.921
-12 | -0.748 | 0.09128 | -0.017 | -8.192
-11.5 | -0.725 | 0.08509 | -0.017 | -8.523
-11 | -0.699 | 0.08021 | -0.018 | -8.72
-10.5 | -0.67 | 0.07521 | -0.018 | -8.913
-10 | -0.639 | 0.07049 | -0.021 | -9.064
-9.5 | -0.663 | 0.0423 | -0.045 | -15.665
-9 | -0.63 | 0.03708 | -0.046 | -16.988
-8.5 | -0.594 | 0.03241 | -0.048 | -18.34
-8 | -0.556 | 0.02824 | -0.05 | -19.69
-7.5 | -0.492 | 0.03044 | -0.048 | -16.168
-7 | -0.447 | 0.02706 | -0.049 | -16.523
-6.5 | -0.408 | 0.02197 | -0.052 | -18.557
-6 | -0.363 | 0.01902 | -0.054 | -19.102
-5.5 | -0.311 | 0.01784 | -0.056 | -17.425
-5 | -0.255 | 0.01825 | -0.057 | -13.964
-4.5 | -0.193 | 0.01782 | -0.057 | -10.852
-4 | -0.131 | 0.01762 | -0.058 | -7.453
-3.5 | -0.069 | 0.01758 | -0.058 | -3.934
-3 | -0.007 | 0.01749 | -0.058 | -0.394
-2.5 | 0.055 | 0.01754 | -0.059 | 3.161
-2 | 0.118 | 0.01761 | -0.059 | 6.692
-1.5 | 0.18 | 0.01773 | -0.059 | 10.166
-1 | 0.243 | 0.01785 | -0.06 | 13.592
-0.5 | 0.305 | 0.01804 | -0.06 | 16.893
0 | 0.367 | 0.01826 | -0.061 | 20.107
0.5 | 0.429 | 0.0185 | -0.061 | 23.199
1 | 0.489 | 0.01647 | -0.061 | 29.722
1.5 | 0.55 | 0.01664 | -0.061 | 33.067
2 | 0.61 | 0.01609 | -0.062 | 37.926
2.5 | 0.67 | 0.01747 | -0.062 | 38.318
3 | 0.725 | 0.01782 | -0.062 | 40.706
3.5 | 0.78 | 0.01832 | -0.061 | 42.589
4 | 0.834 | 0.01895 | -0.061 | 44.032
4.5 | 0.888 | 0.01973 | -0.061 | 45
5 | 0.941 | 0.02067 | -0.061 | 45.506
5.5 | 0.995 | 0.02156 | -0.061 | 46.141
6 | 1.049 | 0.02265 | -0.061 | 46.333
6.5 | 1.103 | 0.02388 | -0.061 | 46.2
7 | 1.155 | 0.02526 | -0.062 | 45.739
7.5 | 1.207 | 0.02684 | -0.062 | 44.968
8 | 1.257 | 0.02861 | -0.062 | 43.927
8.5 | 1.305 | 0.03055 | -0.062 | 42.709
9 | 1.352 | 0.03269 | -0.061 | 41.356
9.5 | 1.398 | 0.03506 | -0.061 | 39.878
10 | 1.443 | 0.03771 | -0.061 | 38.253
10.5 | 1.485 | 0.04056 | -0.061 | 36.615
11 | 1.526 | 0.04375 | -0.061 | 34.89
11.5 | 1.565 | 0.04718 | -0.061 | 33.168
12 | 1.601 | 0.05098 | -0.061 | 31.398
12.5 | 1.628 | 0.05514 | -0.061 | 29.523
13 | 1.65 | 0.05959 | -0.061 | 27.692
13.5 | 1.668 | 0.0645 | -0.06 | 25.862
14 | 1.681 | 0.06974 | -0.06 | 24.103
14.5 | 1.689 | 0.07562 | -0.06 | 22.337
15 | 1.692 | 0.08199 | -0.06 | 20.642
15.5 | 1.691 | 0.08879 | -0.059 | 19.042
16 | 1.684 | 0.09626 | -0.059 | 17.497
16.5 | 1.672 | 0.10417 | -0.059 | 16.054
17 | 1.657 | 0.11259 | -0.058 | 14.721
17.5 | 1.636 | 0.12194 | -0.058 | 13.417
18 | 1.611 | 0.13227 | -0.058 | 12.18
18.5 | 1.581 | 0.14308 | -0.057 | 11.049
19 | 1.545 | 0.15566 | -0.056 | 9.927
19.5 | 1.503 | 0.17137 | -0.055 | 8.77
20 | 1.462 | 0.18518 | -0.054 | 7.894

## 12. Re 100k Mach 0.10 (2)
BIGFOIL.COM POLAR EXPORT
mh102
MH 102 16.99% |  |  |  | Cl Max: | 1.3622 | at alpha= | 12 | deg
XFOIL ncrit=9 |  |  |  | L/D Max: | 36.1865 | at alpha= | 7.5 | deg
Re: | 100000 |  |  | Cd Min: | 0.22567 | at alpha= | -20 | deg
Mach: | 0.1 |  |  | Cl=0 at alpha= | -2.8795 | deg
|  |  |  | @ Cl=0.1, Cd= | 0.020881
|  |  |  | @ Cl=0.4, Cd= | 0.020718
|  |  |  | @ Cl=0.6, Cd= | 0.021495
alpha (deg) | Cl | Cd | Cm | Cl/Cd
-20 | -0.5304 | 0.22567 | 0.0109 | -2.3503
-19.5 | -0.5095 | 0.21978 | 0.0086 | -2.3182
-19 | -0.5105 | 0.21693 | 0.0021 | -2.3533
-18.5 | -0.4805 | 0.2077 | 0.0015 | -2.3134
-18 | -0.462 | 0.20194 | -0.0011 | -2.2878
-17.5 | -0.454 | 0.19578 | -0.0055 | -2.3189
-17 | -0.4309 | 0.18963 | -0.0069 | -2.2723
-16 | -0.4049 | 0.17666 | -0.0129 | -2.292
-15.5 | -0.3971 | 0.17085 | -0.0165 | -2.3243
-15 | -0.3873 | 0.16344 | -0.0193 | -2.3697
-14.5 | -0.3711 | 0.15734 | -0.021 | -2.3586
-13.5 | -0.7227 | 0.06557 | -0.0757 | -11.0218
-13 | -0.7284 | 0.05869 | -0.0776 | -12.411
-12.5 | -0.7513 | 0.05118 | -0.0803 | -14.6796
-12 | -0.7732 | 0.04523 | -0.08 | -17.0948
-11.5 | -0.7905 | 0.04079 | -0.0758 | -19.3797
-11 | -0.7922 | 0.03778 | -0.0701 | -20.9688
-10.5 | -0.7954 | 0.03476 | -0.0637 | -22.8826
-10 | -0.8055 | 0.03235 | -0.0559 | -24.8995
-9.5 | -0.8179 | 0.03041 | -0.0474 | -26.8958
-9 | -0.8239 | 0.02871 | -0.0403 | -28.6973
-8.5 | -0.7764 | 0.02771 | -0.0423 | -28.0188
-8 | -0.6849 | 0.0291 | -0.0497 | -23.5361
-7.5 | -0.5991 | 0.02983 | -0.0553 | -20.0838
-7 | -0.5117 | 0.0295 | -0.0611 | -17.3458
-6.5 | -0.4236 | 0.02866 | -0.0666 | -14.7802
-6 | -0.3456 | 0.02714 | -0.0705 | -12.734
-5.5 | -0.2836 | 0.02583 | -0.0714 | -10.9795
-5 | -0.2251 | 0.02465 | -0.0715 | -9.1318
-4.5 | -0.1681 | 0.0236 | -0.071 | -7.1229
-4 | -0.1162 | 0.02285 | -0.0698 | -5.0853
-3.5 | -0.0654 | 0.02226 | -0.0683 | -2.938
-3 | -0.0127 | 0.02171 | -0.0671 | -0.58498
-2.5 | 0.04 | 0.02127 | -0.0659 | 1.8806
-2 | 0.0925 | 0.02092 | -0.0647 | 4.4216
-1.5 | 0.1444 | 0.02065 | -0.0635 | 6.9927
-1 | 0.1955 | 0.02049 | -0.0621 | 9.5412
-0.5 | 0.2452 | 0.0204 | -0.0605 | 12.0196
0 | 0.2934 | 0.02041 | -0.0585 | 14.3753
0.5 | 0.3397 | 0.02048 | -0.056 | 16.5869
1 | 0.3849 | 0.02065 | -0.0526 | 18.6392
1.5 | 0.4468 | 0.02093 | -0.0516 | 21.3473
2 | 0.5666 | 0.02142 | -0.0627 | 26.4519
2.5 | 0.6733 | 0.02166 | -0.0733 | 31.0849
3 | 0.695 | 0.02238 | -0.0685 | 31.0545
3.5 | 0.7247 | 0.02333 | -0.0646 | 31.063
4 | 0.7629 | 0.02418 | -0.0618 | 31.5509
4.5 | 0.8141 | 0.02459 | -0.0605 | 33.107
5 | 0.8507 | 0.02562 | -0.0575 | 33.2045
5.5 | 0.8884 | 0.02674 | -0.0548 | 33.2236
6 | 0.9292 | 0.02778 | -0.0525 | 33.4485
6.5 | 0.9737 | 0.02865 | -0.0506 | 33.986
7 | 1.0255 | 0.02915 | -0.0495 | 35.1801
7.5 | 1.0751 | 0.02971 | -0.0482 | 36.1865
8 | 1.1104 | 0.03089 | -0.0453 | 35.9469
8.5 | 1.1451 | 0.03208 | -0.0423 | 35.6951
9 | 1.1782 | 0.03332 | -0.0393 | 35.3601
9.5 | 1.2101 | 0.03456 | -0.0361 | 35.0145
10 | 1.2417 | 0.03576 | -0.0329 | 34.7232
10.5 | 1.275 | 0.03681 | -0.03 | 34.6373
11 | 1.3105 | 0.03767 | -0.0272 | 34.789
11.5 | 1.3487 | 0.03842 | -0.0248 | 35.1041
12 | 1.3622 | 0.0401 | -0.02 | 33.9701
12.5 | 1.3122 | 0.0456 | -0.0122 | 28.7763
13 | 1.3 | 0.0502 | -0.0091 | 25.8964
13.5 | 1.3333 | 0.05166 | -0.0075 | 25.8091
14 | 1.2485 | 0.06417 | -0.0068 | 19.4561
14.5 | 0.7788 | 0.15003 | -0.0439 | 5.191
15 | 0.8045 | 0.15469 | -0.0446 | 5.2007
15.5 | 0.8009 | 0.16618 | -0.0495 | 4.8195
16 | 0.8373 | 0.16813 | -0.0487 | 4.9801
16.5 | 0.8002 | 0.18896 | -0.0595 | 4.2348
17 | 0.8048 | 0.19361 | -0.0629 | 4.1568

## 13. Re 100k Mach 0.25 (1)
BIGFOIL.COM POLAR EXPORT
mh102
MH 102 16.99% |  |  |  | Cl Max: | 1.665 | at alpha= | 14 | deg
JavaFoil+Calcfoil stall+Eppler ext transition |  |  |  | L/D Max: | 44.672 | at alpha= | 6 | deg
Re: | 100000 |  |  | Cd Min: | 0.01617 | at alpha= | -5 | deg
Mach: | 0.25 |  |  | Cl=0 at alpha= | -2.9453 | deg
|  |  |  | @ Cl=0.1, Cd= | 0.017941
|  |  |  | @ Cl=0.4, Cd= | 0.017973
|  |  |  | @ Cl=0.6, Cd= | 0.017401
alpha (deg) | Cl | Cd | Cm | Cl/Cd
-18 | -0.44 | 0.24941 | -0.016 | -1.762
-17.5 | -0.489 | 0.22799 | -0.016 | -2.143
-17 | -0.534 | 0.21121 | -0.016 | -2.527
-16.5 | -0.575 | 0.19654 | -0.015 | -2.925
-16 | -0.612 | 0.18638 | -0.015 | -3.284
-15.5 | -0.644 | 0.17645 | -0.015 | -3.652
-15 | -0.672 | 0.15717 | -0.015 | -4.276
-14.5 | -0.694 | 0.14919 | -0.015 | -4.653
-14 | -0.711 | 0.1362 | -0.015 | -5.22
-13.5 | -0.722 | 0.12251 | -0.016 | -5.893
-13 | -0.727 | 0.11402 | -0.016 | -6.375
-12.5 | -0.726 | 0.10392 | -0.016 | -6.985
-12 | -0.719 | 0.09772 | -0.016 | -7.36
-11.5 | -0.707 | 0.09015 | -0.017 | -7.842
-11 | -0.689 | 0.08433 | -0.018 | -8.174
-10.5 | -0.667 | 0.07881 | -0.017 | -8.458
-10 | -0.64 | 0.07266 | -0.019 | -8.803
-9.5 | -0.608 | 0.06811 | -0.02 | -8.932
-9 | -0.629 | 0.04192 | -0.046 | -14.997
-8.5 | -0.596 | 0.03636 | -0.048 | -16.38
-8 | -0.558 | 0.032 | -0.05 | -17.428
-7.5 | -0.496 | 0.03399 | -0.048 | -14.59
-7 | -0.45 | 0.03082 | -0.049 | -14.586
-6.5 | -0.406 | 0.02599 | -0.051 | -15.635
-6 | -0.363 | 0.02132 | -0.054 | -17.052
-5.5 | -0.315 | 0.01879 | -0.056 | -16.746
-5 | -0.258 | 0.01617 | -0.058 | -15.982
-4.5 | -0.199 | 0.01836 | -0.059 | -10.82
-4 | -0.135 | 0.01806 | -0.059 | -7.471
-3.5 | -0.071 | 0.01791 | -0.06 | -3.967
-3 | -0.007 | 0.01788 | -0.06 | -0.396
-2.5 | 0.057 | 0.01788 | -0.06 | 3.187
-2 | 0.121 | 0.01797 | -0.061 | 6.74
-1.5 | 0.185 | 0.01807 | -0.061 | 10.249
-1 | 0.249 | 0.01823 | -0.062 | 13.671
-0.5 | 0.313 | 0.01844 | -0.062 | 16.985
0 | 0.377 | 0.01876 | -0.062 | 20.106
0.5 | 0.439 | 0.01664 | -0.062 | 26.403
1 | 0.502 | 0.01686 | -0.063 | 29.762
1.5 | 0.564 | 0.01638 | -0.063 | 34.412
2 | 0.625 | 0.01811 | -0.063 | 34.502
2.5 | 0.682 | 0.01804 | -0.063 | 37.835
3 | 0.739 | 0.01847 | -0.063 | 40.009
3.5 | 0.796 | 0.01908 | -0.063 | 41.705
4 | 0.851 | 0.01984 | -0.063 | 42.892
4.5 | 0.905 | 0.02075 | -0.062 | 43.634
5 | 0.959 | 0.02178 | -0.062 | 44.04
5.5 | 1.016 | 0.02275 | -0.063 | 44.671
6 | 1.071 | 0.02398 | -0.063 | 44.672
6.5 | 1.126 | 0.02538 | -0.063 | 44.356
7 | 1.179 | 0.02696 | -0.063 | 43.731
7.5 | 1.23 | 0.02874 | -0.063 | 42.811
8 | 1.28 | 0.03076 | -0.063 | 41.622
8.5 | 1.329 | 0.03296 | -0.063 | 40.321
9 | 1.376 | 0.03542 | -0.063 | 38.854
9.5 | 1.422 | 0.03814 | -0.063 | 37.293
10 | 1.466 | 0.04114 | -0.062 | 35.637
10.5 | 1.508 | 0.04446 | -0.062 | 33.911
11 | 1.548 | 0.04815 | -0.062 | 32.153
11.5 | 1.584 | 0.05216 | -0.062 | 30.379
12 | 1.618 | 0.05663 | -0.062 | 28.563
12.5 | 1.64 | 0.06148 | -0.062 | 26.673
13 | 1.655 | 0.06693 | -0.061 | 24.722
13.5 | 1.663 | 0.07279 | -0.061 | 22.849
14 | 1.665 | 0.07939 | -0.061 | 20.967
14.5 | 1.659 | 0.08651 | -0.06 | 19.176
15 | 1.645 | 0.09455 | -0.06 | 17.399
15.5 | 1.624 | 0.10349 | -0.06 | 15.69
16 | 1.595 | 0.11348 | -0.059 | 14.054
16.5 | 1.557 | 0.12496 | -0.059 | 12.458
17 | 1.509 | 0.13757 | -0.058 | 10.971
17.5 | 1.451 | 0.15216 | -0.057 | 9.534
18 | 1.384 | 0.16895 | -0.055 | 8.192
18.5 | 1.308 | 0.18967 | -0.052 | 6.895
19 | 1.216 | 0.21861 | -0.045 | 5.562

## 14. Re 100k Mach 0.25 (2)
BIGFOIL.COM POLAR EXPORT
mh102
MH 102 16.99% |  |  |  | Cl Max: | 1.1904 | at alpha= | 10 | deg
XFOIL ncrit=9 |  |  |  | L/D Max: | 32.6014 | at alpha= | 6.5 | deg
Re: | 100000 |  |  | Cd Min: | 0.20014 | at alpha= | -20 | deg
Mach: | 0.25 |  |  | Cl=0 at alpha= | -2.8422 | deg
|  |  |  | @ Cl=0.1, Cd= | 0.02176
|  |  |  | @ Cl=0.4, Cd= | 0.021484
|  |  |  | @ Cl=0.6, Cd= | 0.022762
alpha (deg) | Cl | Cd | Cm | Cl/Cd
-20 | -0.3568 | 0.20014 | 0.003 | -1.7828
-19.5 | -0.3542 | 0.19681 | -0.0016 | -1.7997
-19 | -0.3355 | 0.18977 | -0.0037 | -1.7679
-18.5 | -0.3205 | 0.1848 | -0.0062 | -1.7343
-18 | -0.3185 | 0.18077 | -0.0104 | -1.7619
-17.5 | -0.2962 | 0.17471 | -0.0118 | -1.6954
-17 | -0.3054 | 0.17341 | -0.0168 | -1.7611
-16.5 | -0.2775 | 0.16501 | -0.0176 | -1.6817
-16 | -0.268 | 0.16079 | -0.0202 | -1.6668
-15.5 | -0.2627 | 0.15596 | -0.023 | -1.6844
-15 | -0.2488 | 0.1514 | -0.0246 | -1.6433
-13.5 | -0.3804 | 0.13423 | -0.0325 | -2.8339
-12.5 | -0.5568 | 0.07954 | -0.0614 | -7.0003
-12 | -0.6422 | 0.06062 | -0.0744 | -10.5939
-11.5 | -0.6825 | 0.05054 | -0.0796 | -13.5042
-11 | -0.7135 | 0.04361 | -0.0801 | -16.3609
-10.5 | -0.7341 | 0.03939 | -0.0757 | -18.6367
-10 | -0.7631 | 0.03677 | -0.067 | -20.7533
-9.5 | -0.7946 | 0.03462 | -0.0568 | -22.9521
-9 | -0.8179 | 0.03278 | -0.0476 | -24.9512
-8.5 | -0.7735 | 0.02979 | -0.0502 | -25.9651
-8 | -0.6906 | 0.02971 | -0.0566 | -23.2447
-7.5 | -0.5933 | 0.03121 | -0.0627 | -19.0099
-7 | -0.495 | 0.03143 | -0.0688 | -15.7493
-6.5 | -0.4253 | 0.02996 | -0.0713 | -14.1956
-6 | -0.3511 | 0.02848 | -0.0738 | -12.3279
-5.5 | -0.2848 | 0.02688 | -0.075 | -10.5952
-5 | -0.2311 | 0.02571 | -0.0739 | -8.9887
-4.5 | -0.1757 | 0.02473 | -0.0727 | -7.1047
-4 | -0.1204 | 0.02382 | -0.0715 | -5.0546
-3.5 | -0.0677 | 0.02311 | -0.07 | -2.9295
-3 | -0.0167 | 0.02259 | -0.0684 | -0.73927
-2.5 | 0.0362 | 0.02215 | -0.067 | 1.6343
-2 | 0.0893 | 0.02181 | -0.0657 | 4.0945
-1.5 | 0.1423 | 0.02156 | -0.0644 | 6.6002
-1 | 0.1945 | 0.02142 | -0.063 | 9.0803
-0.5 | 0.2457 | 0.02139 | -0.0614 | 11.4867
0 | 0.2965 | 0.02142 | -0.0596 | 13.8422
0.5 | 0.3472 | 0.02141 | -0.0574 | 16.2167
1 | 0.3965 | 0.02145 | -0.0545 | 18.4848
1.5 | 0.4411 | 0.02188 | -0.0505 | 20.16
2 | 0.5431 | 0.02255 | -0.0574 | 24.0843
2.5 | 0.68 | 0.02306 | -0.0727 | 29.4883
3 | 0.6959 | 0.02396 | -0.0671 | 29.0442
3.5 | 0.7337 | 0.02465 | -0.0638 | 29.7647
4 | 0.7745 | 0.02541 | -0.0609 | 30.4801
4.5 | 0.8065 | 0.02672 | -0.0571 | 30.1834
5 | 0.8426 | 0.02802 | -0.0539 | 30.0714
5.5 | 0.8822 | 0.0292 | -0.0511 | 30.2123
6 | 0.9311 | 0.02996 | -0.0493 | 31.0781
6.5 | 0.9888 | 0.03033 | -0.0483 | 32.6014
7 | 1.02 | 0.03182 | -0.0447 | 32.0553
7.5 | 1.0479 | 0.0335 | -0.0408 | 31.2806
8 | 1.0709 | 0.0354 | -0.0365 | 30.2514
8.5 | 1.0884 | 0.0375 | -0.0318 | 29.024
9 | 1.0936 | 0.03996 | -0.026 | 27.3674
9.5 | 1.1277 | 0.04114 | -0.0229 | 27.4113
10 | 1.1904 | 0.0409 | -0.022 | 29.1051
10.5 | 1.1444 | 0.04671 | -0.0152 | 24.5001

## 15. Re 100k Mach 0.50 (1)
BIGFOIL.COM POLAR EXPORT
mh102
MH 102 16.99% |  |  |  | Cl Max: | 1.571 | at alpha= | 11 | deg
JavaFoil+Calcfoil stall+Eppler ext transition |  |  |  | L/D Max: | 38.16 | at alpha= | 5 | deg
Re: | 100000 |  |  | Cd Min: | 0.01717 | at alpha= | -0.5 | deg
Mach: | 0.5 |  |  | Cl=0 at alpha= | -2.9444 | deg
|  |  |  | @ Cl=0.1, Cd= | 0.019705
|  |  |  | @ Cl=0.4, Cd= | 0.018551
|  |  |  | @ Cl=0.6, Cd= | 0.020202
alpha (deg) | Cl | Cd | Cm | Cl/Cd
-20 | -0.962 | 0.37723 | -0.032 | -2.551
-19.5 | -0.935 | 0.375 | -0.032 | -2.494
-19 | -0.908 | 0.36216 | -0.032 | -2.506
-18.5 | -0.881 | 0.35357 | -0.032 | -2.491
-18 | -0.851 | 0.33164 | -0.031 | -2.567
-17.5 | -0.822 | 0.32229 | -0.03 | -2.55
-17 | -0.794 | 0.32172 | -0.03 | -2.468
-16.5 | -0.767 | 0.30921 | -0.03 | -2.479
-16 | -0.739 | 0.30502 | -0.03 | -2.423
-15.5 | -0.709 | 0.2754 | -0.029 | -2.574
-15 | -0.681 | 0.2717 | -0.028 | -2.506
-14.5 | -0.653 | 0.26411 | -0.028 | -2.473
-14 | -0.625 | 0.25674 | -0.028 | -2.436
-13.5 | -0.598 | 0.23366 | -0.028 | -2.558
-13 | -0.568 | 0.21672 | -0.025 | -2.621
-12.5 | -0.54 | 0.2068 | -0.025 | -2.612
-12 | -0.512 | 0.20269 | -0.025 | -2.527
-11.5 | -0.484 | 0.19181 | -0.023 | -2.522
-11 | -0.456 | 0.17651 | -0.024 | -2.582
-10.5 | -0.428 | 0.16717 | -0.022 | -2.558
-10 | -0.399 | 0.15133 | -0.021 | -2.639
-9.5 | -0.371 | 0.1302 | -0.02 | -2.851
-9 | -0.343 | 0.1082 | -0.018 | -3.17
-8.5 | -0.514 | 0.07447 | -0.018 | -6.897
-8 | -0.508 | 0.06373 | -0.019 | -7.969
-7.5 | -0.479 | 0.05801 | -0.023 | -8.25
-7 | -0.483 | 0.03779 | -0.054 | -12.784
-6.5 | -0.422 | 0.03883 | -0.051 | -10.871
-6 | -0.37 | 0.03579 | -0.052 | -10.331
-5.5 | -0.318 | 0.03132 | -0.055 | -10.142
-5 | -0.265 | 0.02609 | -0.058 | -10.152
-4.5 | -0.209 | 0.02158 | -0.062 | -9.698
-4 | -0.146 | 0.01952 | -0.064 | -7.499
-3.5 | -0.079 | 0.01832 | -0.066 | -4.289
-3 | -0.008 | 0.01976 | -0.067 | -0.4
-2.5 | 0.064 | 0.01969 | -0.068 | 3.231
-2 | 0.135 | 0.01972 | -0.068 | 6.858
-1.5 | 0.207 | 0.01757 | -0.068 | 11.773
-1 | 0.278 | 0.01765 | -0.068 | 15.77
-0.5 | 0.35 | 0.01717 | -0.069 | 20.367
0 | 0.417 | 0.01902 | -0.069 | 21.919
0.5 | 0.484 | 0.01932 | -0.069 | 25.041
1 | 0.549 | 0.01977 | -0.069 | 27.751
1.5 | 0.614 | 0.02032 | -0.068 | 30.2
2 | 0.678 | 0.02098 | -0.068 | 32.298
2.5 | 0.74 | 0.02174 | -0.068 | 34.064
3 | 0.802 | 0.02229 | -0.068 | 35.983
3.5 | 0.862 | 0.02332 | -0.068 | 36.985
4 | 0.921 | 0.02462 | -0.068 | 37.42
4.5 | 0.984 | 0.02589 | -0.068 | 38.005
5 | 1.045 | 0.02739 | -0.068 | 38.16
5.5 | 1.105 | 0.02914 | -0.068 | 37.919
6 | 1.163 | 0.03114 | -0.068 | 37.353
6.5 | 1.219 | 0.03358 | -0.068 | 36.302
7 | 1.273 | 0.03634 | -0.068 | 35.019
7.5 | 1.324 | 0.03948 | -0.068 | 33.535
8 | 1.373 | 0.04303 | -0.068 | 31.916
8.5 | 1.419 | 0.04715 | -0.067 | 30.098
9 | 1.461 | 0.05182 | -0.067 | 28.203
9.5 | 1.5 | 0.05716 | -0.067 | 26.243
10 | 1.532 | 0.0634 | -0.066 | 24.156
10.5 | 1.556 | 0.07073 | -0.066 | 21.999
11 | 1.571 | 0.07953 | -0.065 | 19.757
11.5 | 1.568 | 0.09062 | -0.064 | 17.299
12 | 1.533 | 0.10559 | -0.063 | 14.521
12.5 | 1.35 | 0.1316 | -0.059 | 10.256
13 | 0.899 | 0.20923 | -0.029 | 4.297
13.5 | 0.929 | 0.24811 | -0.035 | 3.743
14 | 0.959 | 0.27303 | -0.039 | 3.511
14.5 | 0.99 | 0.30817 | -0.043 | 3.211
15 | 1.017 | 0.30701 | -0.043 | 3.313
15.5 | 1.049 | 0.33865 | -0.046 | 3.098
16 | 1.077 | 0.3457 | -0.047 | 3.114

## 16. Re 100k Mach 0.50 (2)
BIGFOIL.COM POLAR EXPORT
mh102
MH 102 16.99% |  |  |  | Cl Max: | 0.9672 | at alpha= | 20 | deg
XFOIL ncrit=9 |  |  |  | L/D Max: | 16.9962 | at alpha= | 3 | deg
Re: | 100000 |  |  | Cd Min: | 0.26421 | at alpha= | 20 | deg
Mach: | 0.5 |  |  | Cl=0 at alpha= | -2.7144 | deg
|  |  |  | @ Cl=0.1, Cd= | 0.025793
|  |  |  | @ Cl=0.4, Cd= | 0.027887
|  |  |  | @ Cl=0.6, Cd= | 0.087228
alpha (deg) | Cl | Cd | Cm | Cl/Cd
-20 | -0.5651 | 0.251 | 0.0177 | -2.2514
-19.5 | -0.5547 | 0.24719 | 0.0109 | -2.244
-19 | -0.5217 | 0.23607 | 0.0094 | -2.2099
-18.5 | -0.5002 | 0.22916 | 0.0053 | -2.1828
-18 | -0.4868 | 0.22326 | -0.0003 | -2.1804
-17.5 | -0.4564 | 0.21447 | -0.0021 | -2.128
-17 | -0.4511 | 0.21086 | -0.0085 | -2.1393
-16.5 | -0.4179 | 0.20005 | -0.01 | -2.089
-16 | -0.3953 | 0.19288 | -0.0129 | -2.0495
-15.5 | -0.3953 | 0.18872 | -0.0192 | -2.0946
-15 | -0.3571 | 0.17829 | -0.0194 | -2.0029
-14.5 | -0.3514 | 0.17272 | -0.0243 | -2.0345
-14 | -0.3461 | 0.16606 | -0.0286 | -2.0842
-13.5 | -0.334 | 0.15077 | -0.0335 | -2.2153
-13 | -0.3206 | 0.14215 | -0.0364 | -2.2554
-12.5 | -0.3132 | 0.13333 | -0.0396 | -2.3491
-12 | -0.3001 | 0.12622 | -0.0413 | -2.3776
-11.5 | -0.3043 | 0.11699 | -0.0451 | -2.6011
-11 | -0.2988 | 0.10994 | -0.0468 | -2.7178
-10.5 | -0.3026 | 0.10216 | -0.049 | -2.962
-10 | -0.3315 | 0.09158 | -0.0536 | -3.6198
-9.5 | -0.3432 | 0.08527 | -0.0541 | -4.0249
-9 | -0.3639 | 0.08198 | -0.0502 | -4.4389
-8.5 | -0.3821 | 0.07519 | -0.0549 | -5.0818
-8 | -0.3363 | 0.06702 | -0.0683 | -5.0179
-7.5 | -0.2651 | 0.06145 | -0.0783 | -4.3141
-7 | -0.2968 | 0.04854 | -0.0927 | -6.1145
-6.5 | -0.3032 | 0.04215 | -0.0942 | -7.1934
-6 | -0.281 | 0.03828 | -0.0922 | -7.3406
-5.5 | -0.2516 | 0.03582 | -0.0884 | -7.024
-5 | -0.2166 | 0.03302 | -0.0854 | -6.5597
-4.5 | -0.1846 | 0.03078 | -0.0818 | -5.9974
-4 | -0.1406 | 0.02905 | -0.079 | -4.8399
-3.5 | -0.0872 | 0.02786 | -0.0766 | -3.1299
-3 | -0.0317 | 0.02695 | -0.0744 | -1.1763
-2.5 | 0.0238 | 0.02626 | -0.0723 | 0.90632
-2 | 0.0787 | 0.02586 | -0.0703 | 3.0433
-1.5 | 0.133 | 0.02569 | -0.0682 | 5.1771
-1 | 0.1852 | 0.0258 | -0.066 | 7.1783
-0.5 | 0.2357 | 0.02612 | -0.0635 | 9.0237
0 | 0.2835 | 0.02667 | -0.0608 | 10.6299
0.5 | 0.3303 | 0.02734 | -0.0578 | 12.0812
1 | 0.3855 | 0.02766 | -0.0553 | 13.9371
1.5 | 0.4303 | 0.02836 | -0.0516 | 15.1728
2 | 0.4517 | 0.03001 | -0.0452 | 15.0516
2.5 | 0.4828 | 0.032 | -0.0403 | 15.0875
3 | 0.5828 | 0.03429 | -0.0495 | 16.9962
3.5 | 0.5552 | 0.03835 | -0.041 | 14.4772
4.5 | 0.5384 | 0.04837 | -0.0336 | 11.1309
6.5 | 0.5609 | 0.06961 | -0.0293 | 8.0578
7 | 0.5699 | 0.07518 | -0.0292 | 7.5805
7.5 | 0.5768 | 0.08134 | -0.0296 | 7.0912
8 | 0.5929 | 0.08674 | -0.0298 | 6.8354
8.5 | 0.6368 | 0.08976 | -0.0287 | 7.0945
9 | 0.6385 | 0.09688 | -0.0302 | 6.5906
9.5 | 0.6339 | 0.1049 | -0.0324 | 6.0429
10 | 0.6399 | 0.11227 | -0.0344 | 5.6997
10.5 | 0.6719 | 0.11693 | -0.0345 | 5.7462
11 | 0.6682 | 0.12551 | -0.0378 | 5.3239
11.5 | 0.6775 | 0.13282 | -0.0403 | 5.1009
12 | 0.7206 | 0.13725 | -0.0401 | 5.2503
12.5 | 0.7022 | 0.14762 | -0.0459 | 4.7568
13 | 0.7427 | 0.15264 | -0.0461 | 4.8657
13.5 | 0.7331 | 0.16258 | -0.052 | 4.5092
14 | 0.7425 | 0.17117 | -0.0564 | 4.3378
14.5 | 0.7838 | 0.17706 | -0.0567 | 4.4267
16 | 0.8105 | 0.20582 | -0.0727 | 3.9379
16.5 | 0.8349 | 0.21227 | -0.0755 | 3.9332
17 | 0.8425 | 0.2195 | -0.081 | 3.8383
18 | 0.8824 | 0.2339 | -0.0889 | 3.7726
18.5 | 0.9243 | 0.24475 | -0.0897 | 3.7765
19 | 0.9246 | 0.24879 | -0.0969 | 3.7164
19.5 | 0.9545 | 0.25859 | -0.0994 | 3.6912
20 | 0.9672 | 0.26421 | -0.105 | 3.6607

## 17. Re 250k Mach 0.00 (1)
BIGFOIL.COM POLAR EXPORT
mh102
MH 102 16.99% |  |  |  | Cl Max: | 1.731 | at alpha= | 15.5 | deg
JavaFoil+Calcfoil stall+Eppler ext transition |  |  |  | L/D Max: | 80.51 | at alpha= | 6 | deg
Re: | 250000 |  |  | Cd Min: | 0.01277 | at alpha= | 4.5 | deg
Mach: | 0 |  |  | Cl=0 at alpha= | -2.9436 | deg
|  |  |  | @ Cl=0.1, Cd= | 0.013501
|  |  |  | @ Cl=0.4, Cd= | 0.01382
|  |  |  | @ Cl=0.6, Cd= | 0.014133
alpha (deg) | Cl | Cd | Cm | Cl/Cd
-20 | -0.742 | 0.20243 | -0.015 | -3.667
-19.5 | -0.758 | 0.18993 | -0.015 | -3.99
-19 | -0.772 | 0.18321 | -0.015 | -4.215
-18.5 | -0.785 | 0.17141 | -0.016 | -4.583
-18 | -0.797 | 0.163 | -0.016 | -4.892
-17.5 | -0.807 | 0.15605 | -0.015 | -5.174
-17 | -0.816 | 0.14636 | -0.016 | -5.574
-16.5 | -0.822 | 0.13882 | -0.016 | -5.921
-16 | -0.826 | 0.13184 | -0.016 | -6.263
-15.5 | -0.827 | 0.12493 | -0.016 | -6.619
-15 | -0.825 | 0.11857 | -0.016 | -6.961
-14.5 | -0.821 | 0.1119 | -0.016 | -7.336
-14 | -0.814 | 0.10478 | -0.017 | -7.765
-13.5 | -0.803 | 0.09832 | -0.018 | -8.167
-13 | -0.789 | 0.09243 | -0.018 | -8.535
-12.5 | -0.772 | 0.08717 | -0.019 | -8.856
-12 | -0.752 | 0.08248 | -0.02 | -9.113
-11.5 | -0.789 | 0.05038 | -0.042 | -15.661
-11 | -0.768 | 0.04434 | -0.043 | -17.316
-10.5 | -0.742 | 0.03948 | -0.045 | -18.788
-10 | -0.715 | 0.03405 | -0.046 | -20.996
-9.5 | -0.685 | 0.02923 | -0.048 | -23.438
-9 | -0.652 | 0.02499 | -0.049 | -26.111
-8.5 | -0.617 | 0.02144 | -0.051 | -28.775
-8 | -0.577 | 0.01885 | -0.052 | -30.629
-7.5 | -0.542 | 0.01306 | -0.054 | -41.512
-7 | -0.491 | 0.01478 | -0.055 | -33.201
-6.5 | -0.433 | 0.01428 | -0.056 | -30.314
-6 | -0.374 | 0.01395 | -0.056 | -26.818
-5.5 | -0.314 | 0.01374 | -0.056 | -22.867
-5 | -0.254 | 0.01355 | -0.057 | -18.724
-4.5 | -0.192 | 0.01346 | -0.057 | -14.302
-4 | -0.131 | 0.01342 | -0.057 | -9.741
-3.5 | -0.069 | 0.01344 | -0.058 | -5.122
-3 | -0.007 | 0.0134 | -0.058 | -0.512
-2.5 | 0.055 | 0.01345 | -0.058 | 4.102
-2 | 0.117 | 0.01352 | -0.059 | 8.677
-1.5 | 0.179 | 0.01356 | -0.059 | 13.228
-1 | 0.241 | 0.01365 | -0.06 | 17.68
-0.5 | 0.303 | 0.01376 | -0.06 | 22.043
0 | 0.365 | 0.01378 | -0.06 | 26.516
0.5 | 0.427 | 0.01385 | -0.061 | 30.833
1 | 0.489 | 0.01397 | -0.061 | 34.99
1.5 | 0.55 | 0.01406 | -0.061 | 39.16
2 | 0.612 | 0.01415 | -0.062 | 43.239
2.5 | 0.673 | 0.0138 | -0.062 | 48.805
3 | 0.735 | 0.01399 | -0.062 | 52.519
3.5 | 0.796 | 0.01429 | -0.063 | 55.689
4 | 0.856 | 0.01469 | -0.063 | 58.295
4.5 | 0.914 | 0.01277 | -0.063 | 71.569
5 | 0.972 | 0.01317 | -0.063 | 73.812
5.5 | 1.03 | 0.01282 | -0.064 | 80.298
6 | 1.086 | 0.01349 | -0.064 | 80.51
6.5 | 1.139 | 0.01578 | -0.064 | 72.177
7 | 1.19 | 0.01677 | -0.064 | 70.957
7.5 | 1.24 | 0.0179 | -0.064 | 69.253
8 | 1.289 | 0.01915 | -0.064 | 67.326
8.5 | 1.338 | 0.02052 | -0.064 | 65.17
9 | 1.385 | 0.02207 | -0.063 | 62.729
9.5 | 1.431 | 0.02382 | -0.063 | 60.056
10 | 1.474 | 0.02579 | -0.063 | 57.172
10.5 | 1.517 | 0.02794 | -0.063 | 54.311
11 | 1.558 | 0.03036 | -0.063 | 51.327
11.5 | 1.597 | 0.03302 | -0.063 | 48.357
12 | 1.633 | 0.03593 | -0.063 | 45.441
12.5 | 1.66 | 0.03921 | -0.063 | 42.351
13 | 1.683 | 0.04268 | -0.063 | 39.445
13.5 | 1.702 | 0.04657 | -0.062 | 36.544
14 | 1.716 | 0.0507 | -0.062 | 33.85
14.5 | 1.726 | 0.05532 | -0.062 | 31.2
15 | 1.73 | 0.06046 | -0.062 | 28.618
15.5 | 1.731 | 0.06577 | -0.061 | 26.321
16 | 1.726 | 0.07176 | -0.061 | 24.057
16.5 | 1.717 | 0.0783 | -0.061 | 21.93
17 | 1.702 | 0.0867 | -0.06 | 19.625
17.5 | 1.684 | 0.09409 | -0.06 | 17.899
18 | 1.661 | 0.10319 | -0.06 | 16.101
18.5 | 1.636 | 0.11143 | -0.059 | 14.684
19 | 1.607 | 0.12152 | -0.059 | 13.224
19.5 | 1.576 | 0.13097 | -0.058 | 12.031
20 | 1.542 | 0.14038 | -0.058 | 10.987

## 18. Re 250k Mach 0.00 (2)
BIGFOIL.COM POLAR EXPORT
mh102
MH 102 16.99% |  |  |  | Cl Max: | 1.4435 | at alpha= | 16 | deg
XFOIL ncrit=9 |  |  |  | L/D Max: | 70.6886 | at alpha= | 8.5 | deg
Re: | 250000 |  |  | Cd Min: | 0.10593 | at alpha= | 20 | deg
Mach: | 0 |  |  | Cl=0 at alpha= | -2.9459 | deg
|  |  |  | @ Cl=0.1, Cd= | 0.012764
|  |  |  | @ Cl=0.4, Cd= | 0.01222
|  |  |  | @ Cl=0.6, Cd= | 0.012343
alpha (deg) | Cl | Cd | Cm | Cl/Cd
-15.5 | -0.8062 | 0.07016 | -0.0674 | -11.4909
-15 | -0.8162 | 0.06263 | -0.0709 | -13.0321
-14.5 | -0.817 | 0.05675 | -0.0724 | -14.3965
-14 | -0.8098 | 0.0522 | -0.0728 | -15.5134
-13.5 | -0.8072 | 0.04709 | -0.074 | -17.1416
-13 | -0.8071 | 0.04178 | -0.0753 | -19.3179
-12.5 | -0.8075 | 0.03692 | -0.0757 | -21.8716
-12 | -0.813 | 0.03245 | -0.075 | -25.0539
-11.5 | -0.8245 | 0.0291 | -0.0711 | -28.3333
-11 | -0.8478 | 0.02706 | -0.0617 | -31.3304
-10.5 | -0.8732 | 0.02548 | -0.051 | -34.27
-10 | -0.8041 | 0.02237 | -0.0575 | -35.9455
-9 | -0.6739 | 0.0166 | -0.0667 | -40.5964
-8.5 | -0.6009 | 0.01587 | -0.0703 | -37.8639
-8 | -0.5312 | 0.0155 | -0.0729 | -34.271
-7.5 | -0.4762 | 0.01534 | -0.0723 | -31.043
-7 | -0.4251 | 0.01517 | -0.071 | -28.0224
-6.5 | -0.3743 | 0.01501 | -0.0696 | -24.9367
-6 | -0.3233 | 0.01473 | -0.0683 | -21.9484
-5.5 | -0.2712 | 0.01452 | -0.0672 | -18.6777
-5 | -0.2185 | 0.01412 | -0.0662 | -15.4745
-4.5 | -0.1658 | 0.01377 | -0.0653 | -12.0407
-4 | -0.1125 | 0.01357 | -0.0644 | -8.2903
-3.5 | -0.0592 | 0.0133 | -0.0636 | -4.4511
-3 | -0.0058 | 0.01307 | -0.0628 | -0.44376
-2.5 | 0.0478 | 0.0129 | -0.062 | 3.7054
-2 | 0.1015 | 0.01276 | -0.0614 | 7.9545
-1.5 | 0.155 | 0.01264 | -0.0606 | 12.2627
-1 | 0.2082 | 0.01252 | -0.0599 | 16.6294
-0.5 | 0.2613 | 0.01242 | -0.0592 | 21.0386
0 | 0.314 | 0.01234 | -0.0584 | 25.4457
0.5 | 0.3661 | 0.01226 | -0.0574 | 29.8613
1 | 0.4174 | 0.0122 | -0.0563 | 34.2131
1.5 | 0.4669 | 0.01211 | -0.0546 | 38.5549
2 | 0.5146 | 0.01207 | -0.0522 | 42.6346
2.5 | 0.5694 | 0.01222 | -0.051 | 46.5957
3 | 0.6537 | 0.01256 | -0.0562 | 52.0462
3.5 | 0.7476 | 0.01284 | -0.064 | 58.2243
4 | 0.8086 | 0.01315 | -0.0655 | 61.4905
4.5 | 0.8508 | 0.01353 | -0.0631 | 62.8825
5 | 0.8929 | 0.01384 | -0.0606 | 64.5159
5.5 | 0.937 | 0.01425 | -0.0584 | 65.7544
6 | 0.9832 | 0.01468 | -0.0567 | 66.9755
6.5 | 1.0278 | 0.01504 | -0.0547 | 68.3378
7 | 1.0721 | 0.01548 | -0.0527 | 69.2571
7.5 | 1.1163 | 0.01595 | -0.0507 | 69.9875
8 | 1.1595 | 0.01645 | -0.0486 | 70.4863
8.5 | 1.201 | 0.01699 | -0.0463 | 70.6886
9 | 1.2385 | 0.01755 | -0.0435 | 70.5698
9.5 | 1.2727 | 0.01819 | -0.0401 | 69.967
10 | 1.3014 | 0.01895 | -0.036 | 68.6755
10.5 | 1.3249 | 0.01986 | -0.0312 | 66.712
11 | 1.3468 | 0.021 | -0.0267 | 64.1333
11.5 | 1.3664 | 0.0224 | -0.0225 | 61
12 | 1.3841 | 0.02411 | -0.0187 | 57.4077
12.5 | 1.3996 | 0.02615 | -0.0153 | 53.522
13 | 1.4114 | 0.02858 | -0.0123 | 49.3842
13.5 | 1.4215 | 0.03143 | -0.0098 | 45.2275
14 | 1.4297 | 0.03468 | -0.0077 | 41.2255
14.5 | 1.4368 | 0.03823 | -0.0061 | 37.583
15 | 1.439 | 0.04247 | -0.0051 | 33.8827
15.5 | 1.4407 | 0.04704 | -0.0044 | 30.6271
16 | 1.4435 | 0.0517 | -0.0041 | 27.9207
16.5 | 1.4392 | 0.05754 | -0.0047 | 25.0122
17 | 1.4372 | 0.06333 | -0.0054 | 22.6938
17.5 | 1.4382 | 0.06884 | -0.0063 | 20.8919
18 | 1.4274 | 0.07643 | -0.0084 | 18.6759
18.5 | 1.4261 | 0.08264 | -0.01 | 17.2568
19 | 1.4148 | 0.09077 | -0.0129 | 15.5866
19.5 | 1.4093 | 0.098 | -0.0154 | 14.3806
20 | 1.4011 | 0.10593 | -0.0187 | 13.2267

## 19. Re 250k Mach 0.10 (1)
BIGFOIL.COM POLAR EXPORT
mh102
MH 102 16.99% |  |  |  | Cl Max: | 1.725 | at alpha= | 15 | deg
JavaFoil+Calcfoil stall+Eppler ext transition |  |  |  | L/D Max: | 80.095 | at alpha= | 6 | deg
Re: | 250000 |  |  | Cd Min: | 0.01285 | at alpha= | 4.5 | deg
Mach: | 0.1 |  |  | Cl=0 at alpha= | -2.9436 | deg
|  |  |  | @ Cl=0.1, Cd= | 0.013527
|  |  |  | @ Cl=0.4, Cd= | 0.013884
|  |  |  | @ Cl=0.6, Cd= | 0.014196
alpha (deg) | Cl | Cd | Cm | Cl/Cd
-20 | -0.694 | 0.20797 | -0.015 | -3.337
-19.5 | -0.713 | 0.19451 | -0.015 | -3.664
-19 | -0.73 | 0.18603 | -0.015 | -3.926
-18.5 | -0.747 | 0.17772 | -0.016 | -4.205
-18 | -0.762 | 0.16842 | -0.016 | -4.527
-17.5 | -0.776 | 0.15951 | -0.016 | -4.865
-17 | -0.788 | 0.15008 | -0.016 | -5.248
-16.5 | -0.797 | 0.14196 | -0.016 | -5.615
-16 | -0.804 | 0.13449 | -0.016 | -5.98
-15.5 | -0.808 | 0.12756 | -0.016 | -6.337
-15 | -0.81 | 0.12037 | -0.016 | -6.727
-14.5 | -0.808 | 0.11239 | -0.016 | -7.188
-14 | -0.803 | 0.10536 | -0.017 | -7.621
-13.5 | -0.795 | 0.09944 | -0.017 | -7.991
-13 | -0.783 | 0.09317 | -0.017 | -8.4
-12.5 | -0.767 | 0.08788 | -0.018 | -8.731
-12 | -0.749 | 0.08303 | -0.021 | -9.02
-11.5 | -0.782 | 0.05318 | -0.042 | -14.698
-11 | -0.764 | 0.04597 | -0.043 | -16.624
-10.5 | -0.74 | 0.04058 | -0.045 | -18.235
-10 | -0.714 | 0.03509 | -0.046 | -20.337
-9.5 | -0.684 | 0.0302 | -0.048 | -22.654
-9 | -0.652 | 0.02579 | -0.049 | -25.281
-8.5 | -0.617 | 0.02204 | -0.051 | -27.992
-8 | -0.577 | 0.01939 | -0.052 | -29.764
-7.5 | -0.543 | 0.01476 | -0.055 | -36.815
-7 | -0.493 | 0.01484 | -0.055 | -33.211
-6.5 | -0.435 | 0.0144 | -0.056 | -30.201
-6 | -0.376 | 0.01406 | -0.056 | -26.734
-5.5 | -0.316 | 0.01385 | -0.057 | -22.801
-5 | -0.255 | 0.01365 | -0.057 | -18.675
-4.5 | -0.193 | 0.01351 | -0.057 | -14.312
-4 | -0.131 | 0.01346 | -0.058 | -9.762
-3.5 | -0.069 | 0.01348 | -0.058 | -5.133
-3 | -0.007 | 0.01345 | -0.058 | -0.513
-2.5 | 0.055 | 0.01347 | -0.059 | 4.116
-2 | 0.118 | 0.01355 | -0.059 | 8.696
-1.5 | 0.18 | 0.0136 | -0.059 | 13.256
-1 | 0.243 | 0.01369 | -0.06 | 17.715
-0.5 | 0.305 | 0.01377 | -0.06 | 22.138
0 | 0.367 | 0.01382 | -0.061 | 26.555
0.5 | 0.429 | 0.01394 | -0.061 | 30.783
1 | 0.491 | 0.01405 | -0.061 | 34.963
1.5 | 0.553 | 0.01412 | -0.062 | 39.179
2 | 0.615 | 0.01422 | -0.062 | 43.252
2.5 | 0.677 | 0.01388 | -0.062 | 48.741
3 | 0.738 | 0.01406 | -0.063 | 52.502
3.5 | 0.8 | 0.01439 | -0.063 | 55.557
4 | 0.861 | 0.0148 | -0.063 | 58.145
4.5 | 0.918 | 0.01285 | -0.064 | 71.404
5 | 0.976 | 0.01327 | -0.064 | 73.57
5.5 | 1.034 | 0.01293 | -0.064 | 79.947
6 | 1.091 | 0.01362 | -0.064 | 80.095
6.5 | 1.143 | 0.01595 | -0.064 | 71.649
7 | 1.194 | 0.01696 | -0.064 | 70.37
7.5 | 1.244 | 0.01814 | -0.064 | 68.585
8 | 1.294 | 0.01941 | -0.064 | 66.667
8.5 | 1.342 | 0.02081 | -0.064 | 64.477
9 | 1.389 | 0.02242 | -0.064 | 61.958
9.5 | 1.435 | 0.02422 | -0.064 | 59.256
10 | 1.479 | 0.02625 | -0.064 | 56.338
10.5 | 1.521 | 0.02846 | -0.063 | 53.468
11 | 1.562 | 0.03095 | -0.063 | 50.484
11.5 | 1.601 | 0.03367 | -0.063 | 47.546
12 | 1.636 | 0.03669 | -0.063 | 44.596
12.5 | 1.663 | 0.04008 | -0.063 | 41.493
13 | 1.685 | 0.04365 | -0.063 | 38.608
13.5 | 1.702 | 0.04772 | -0.062 | 35.665
14 | 1.715 | 0.05194 | -0.062 | 33.022
14.5 | 1.723 | 0.05671 | -0.062 | 30.379
15 | 1.725 | 0.06205 | -0.062 | 27.802
15.5 | 1.723 | 0.0676 | -0.062 | 25.487
16 | 1.715 | 0.07425 | -0.061 | 23.095
16.5 | 1.703 | 0.08071 | -0.061 | 21.1
17 | 1.684 | 0.08907 | -0.061 | 18.908
17.5 | 1.663 | 0.09671 | -0.06 | 17.194
18 | 1.635 | 0.10674 | -0.06 | 15.32
18.5 | 1.605 | 0.11627 | -0.059 | 13.805
19 | 1.573 | 0.1254 | -0.059 | 12.541
19.5 | 1.535 | 0.13616 | -0.058 | 11.276
20 | 1.497 | 0.14558 | -0.058 | 10.283

## 20. Re 250k Mach 0.10 (2)
BIGFOIL.COM POLAR EXPORT
mh102
MH 102 16.99% |  |  |  | Cl Max: | 1.4351 | at alpha= | 16 | deg
XFOIL ncrit=9 |  |  |  | L/D Max: | 70.2274 | at alpha= | 8.5 | deg
Re: | 250000 |  |  | Cd Min: | 0.10819 | at alpha= | 20 | deg
Mach: | 0.1 |  |  | Cl=0 at alpha= | -2.9442 | deg
|  |  |  | @ Cl=0.1, Cd= | 0.012815
|  |  |  | @ Cl=0.4, Cd= | 0.012303
|  |  |  | @ Cl=0.6, Cd= | 0.012395
alpha (deg) | Cl | Cd | Cm | Cl/Cd
-15.5 | -0.7841 | 0.0743 | -0.0656 | -10.5532
-15 | -0.7976 | 0.06605 | -0.0697 | -12.0757
-14.5 | -0.8018 | 0.05958 | -0.0717 | -13.4575
-14 | -0.7965 | 0.05469 | -0.0724 | -14.5639
-13.5 | -0.795 | 0.04935 | -0.0737 | -16.1094
-13 | -0.7958 | 0.04384 | -0.0752 | -18.1524
-12.5 | -0.7961 | 0.03872 | -0.076 | -20.5604
-12 | -0.8005 | 0.03402 | -0.0757 | -23.5303
-11.5 | -0.8103 | 0.03012 | -0.0733 | -26.9024
-11 | -0.8325 | 0.02778 | -0.0651 | -29.9676
-10.5 | -0.8641 | 0.02608 | -0.0538 | -33.1327
-10 | -0.8051 | 0.02293 | -0.0587 | -35.1112
-9.5 | -0.7383 | 0.01971 | -0.0642 | -37.4581
-9 | -0.6765 | 0.01682 | -0.0678 | -40.22
-8.5 | -0.6036 | 0.01593 | -0.0714 | -37.8908
-8 | -0.5343 | 0.01556 | -0.0737 | -34.338
-7.5 | -0.4789 | 0.01541 | -0.0731 | -31.0772
-7 | -0.4279 | 0.01525 | -0.0716 | -28.059
-6.5 | -0.3767 | 0.0151 | -0.0702 | -24.947
-6 | -0.3256 | 0.01484 | -0.0688 | -21.9407
-5.5 | -0.2731 | 0.01459 | -0.0676 | -18.7183
-5 | -0.2203 | 0.01419 | -0.0666 | -15.525
-4.5 | -0.1671 | 0.01385 | -0.0656 | -12.065
-4 | -0.1135 | 0.01365 | -0.0647 | -8.315
-3.5 | -0.0599 | 0.01336 | -0.0639 | -4.4835
-3 | -0.006 | 0.01314 | -0.0631 | -0.45662
-2.5 | 0.0478 | 0.01296 | -0.0623 | 3.6883
-2 | 0.1017 | 0.01281 | -0.0616 | 7.9391
-1.5 | 0.1558 | 0.01273 | -0.0609 | 12.2388
-1 | 0.2094 | 0.0126 | -0.0602 | 16.619
-0.5 | 0.2628 | 0.0125 | -0.0594 | 21.024
0 | 0.3158 | 0.01241 | -0.0586 | 25.4472
0.5 | 0.3682 | 0.01234 | -0.0577 | 29.8379
1 | 0.4198 | 0.01228 | -0.0565 | 34.1857
1.5 | 0.4701 | 0.01222 | -0.0549 | 38.4697
2 | 0.5178 | 0.01214 | -0.0525 | 42.6524
2.5 | 0.5718 | 0.01228 | -0.051 | 46.5635
3 | 0.6551 | 0.01262 | -0.0559 | 51.9097
3.5 | 0.7501 | 0.01293 | -0.0637 | 58.0124
4 | 0.8127 | 0.01324 | -0.0655 | 61.3822
4.5 | 0.8543 | 0.01361 | -0.0629 | 62.77
5 | 0.8976 | 0.01395 | -0.0605 | 64.3441
5.5 | 0.9414 | 0.01434 | -0.0582 | 65.6485
6 | 0.9872 | 0.01478 | -0.0563 | 66.793
6.5 | 1.0335 | 0.0152 | -0.0545 | 67.9934
7 | 1.0771 | 0.0156 | -0.0523 | 69.0449
7.5 | 1.1209 | 0.01608 | -0.0502 | 69.7077
8 | 1.1636 | 0.01659 | -0.0479 | 70.1386
8.5 | 1.2044 | 0.01715 | -0.0454 | 70.2274
9 | 1.2423 | 0.01776 | -0.0425 | 69.9493
9.5 | 1.2766 | 0.01846 | -0.0391 | 69.1549
10 | 1.3029 | 0.01923 | -0.0344 | 67.7535
10.5 | 1.3254 | 0.02019 | -0.0295 | 65.6464
11 | 1.3466 | 0.02141 | -0.025 | 62.8958
11.5 | 1.3655 | 0.02291 | -0.0209 | 59.6028
12 | 1.3825 | 0.02475 | -0.0171 | 55.8586
12.5 | 1.3971 | 0.02694 | -0.0138 | 51.8597
13 | 1.4098 | 0.02948 | -0.0109 | 47.8223
13.5 | 1.4181 | 0.03254 | -0.0085 | 43.5802
14 | 1.425 | 0.03601 | -0.0066 | 39.5723
14.5 | 1.4309 | 0.0398 | -0.0051 | 35.9523
15 | 1.4347 | 0.04398 | -0.0041 | 32.6216
15.5 | 1.4339 | 0.04898 | -0.0038 | 29.2752
16 | 1.4351 | 0.05398 | -0.0037 | 26.5858
16.5 | 1.4331 | 0.05963 | -0.0042 | 24.0332
17 | 1.4285 | 0.06593 | -0.0053 | 21.6669
17.5 | 1.4293 | 0.07159 | -0.0062 | 19.9651
18 | 1.4185 | 0.07929 | -0.0085 | 17.89
18.5 | 1.4142 | 0.08612 | -0.0105 | 16.4213
19 | 1.4067 | 0.09371 | -0.0132 | 15.0112
19.5 | 1.3965 | 0.10188 | -0.0163 | 13.7073
20 | 1.3978 | 0.10819 | -0.0187 | 12.9199

## 21. Re 250k Mach 0.25 (1)
BIGFOIL.COM POLAR EXPORT
mh102
MH 102 16.99% |  |  |  | Cl Max: | 1.697 | at alpha= | 14 | deg
JavaFoil+Calcfoil stall+Eppler ext transition |  |  |  | L/D Max: | 77.084 | at alpha= | 5 | deg
Re: | 250000 |  |  | Cd Min: | 0.01256 | at alpha= | 4.5 | deg
Mach: | 0.25 |  |  | Cl=0 at alpha= | -2.9453 | deg
|  |  |  | @ Cl=0.1, Cd= | 0.013791
|  |  |  | @ Cl=0.4, Cd= | 0.014184
|  |  |  | @ Cl=0.6, Cd= | 0.014555
alpha (deg) | Cl | Cd | Cm | Cl/Cd
-18 | -0.44 | 0.20804 | -0.017 | -2.114
-17.5 | -0.489 | 0.19185 | -0.017 | -2.547
-17 | -0.534 | 0.17714 | -0.016 | -3.013
-16.5 | -0.575 | 0.16435 | -0.016 | -3.499
-16 | -0.612 | 0.15529 | -0.016 | -3.942
-15.5 | -0.645 | 0.14355 | -0.016 | -4.49
-15 | -0.672 | 0.13393 | -0.016 | -5.019
-14.5 | -0.694 | 0.12257 | -0.016 | -5.665
-14 | -0.711 | 0.11585 | -0.016 | -6.138
-13.5 | -0.722 | 0.1064 | -0.017 | -6.786
-13 | -0.727 | 0.09916 | -0.017 | -7.332
-12.5 | -0.726 | 0.09269 | -0.016 | -7.832
-12 | -0.719 | 0.08691 | -0.017 | -8.278
-11.5 | -0.707 | 0.08133 | -0.018 | -8.696
-11 | -0.69 | 0.07607 | -0.02 | -9.07
-10.5 | -0.667 | 0.07174 | -0.02 | -9.299
-10 | -0.704 | 0.04082 | -0.046 | -17.243
-9.5 | -0.678 | 0.0355 | -0.047 | -19.09
-9 | -0.648 | 0.0305 | -0.049 | -21.241
-8.5 | -0.615 | 0.02605 | -0.051 | -23.594
-8 | -0.578 | 0.02209 | -0.052 | -26.171
-7.5 | -0.55 | 0.01565 | -0.055 | -35.138
-7 | -0.499 | 0.0133 | -0.056 | -37.543
-6.5 | -0.446 | 0.01495 | -0.057 | -29.819
-6 | -0.385 | 0.01448 | -0.058 | -26.618
-5.5 | -0.324 | 0.01416 | -0.058 | -22.892
-5 | -0.262 | 0.01394 | -0.059 | -18.777
-4.5 | -0.199 | 0.01379 | -0.059 | -14.41
-4 | -0.135 | 0.01367 | -0.059 | -9.868
-3.5 | -0.071 | 0.01367 | -0.06 | -5.197
-3 | -0.007 | 0.0137 | -0.06 | -0.517
-2.5 | 0.057 | 0.01373 | -0.06 | 4.151
-2 | 0.121 | 0.01382 | -0.061 | 8.763
-1.5 | 0.185 | 0.01387 | -0.061 | 13.353
-1 | 0.249 | 0.01397 | -0.062 | 17.838
-0.5 | 0.313 | 0.01403 | -0.062 | 22.324
0 | 0.377 | 0.01413 | -0.062 | 26.695
0.5 | 0.441 | 0.01428 | -0.063 | 30.887
1 | 0.505 | 0.01436 | -0.063 | 35.14
1.5 | 0.568 | 0.01448 | -0.063 | 39.237
2 | 0.632 | 0.01463 | -0.064 | 43.174
2.5 | 0.695 | 0.01439 | -0.064 | 48.292
3 | 0.758 | 0.01462 | -0.064 | 51.858
3.5 | 0.821 | 0.01499 | -0.065 | 54.761
4 | 0.88 | 0.01295 | -0.065 | 67.945
4.5 | 0.94 | 0.01256 | -0.065 | 74.881
5 | 1 | 0.01297 | -0.065 | 77.084
5.5 | 1.058 | 0.01507 | -0.065 | 70.184
6 | 1.111 | 0.01593 | -0.065 | 69.768
6.5 | 1.164 | 0.01696 | -0.065 | 68.638
7 | 1.216 | 0.01815 | -0.065 | 67.033
7.5 | 1.267 | 0.01949 | -0.065 | 65.044
8 | 1.317 | 0.02096 | -0.065 | 62.858
8.5 | 1.366 | 0.02261 | -0.065 | 60.401
9 | 1.413 | 0.02448 | -0.065 | 57.726
9.5 | 1.459 | 0.02661 | -0.065 | 54.821
10 | 1.502 | 0.02894 | -0.065 | 51.897
10.5 | 1.544 | 0.03155 | -0.065 | 48.93
11 | 1.583 | 0.03452 | -0.064 | 45.876
11.5 | 1.62 | 0.03771 | -0.064 | 42.946
12 | 1.652 | 0.04135 | -0.064 | 39.955
12.5 | 1.674 | 0.04528 | -0.064 | 36.974
13 | 1.688 | 0.04968 | -0.064 | 33.983
13.5 | 1.696 | 0.05454 | -0.063 | 31.105
14 | 1.697 | 0.05986 | -0.063 | 28.354
14.5 | 1.691 | 0.06575 | -0.063 | 25.715
15 | 1.676 | 0.07243 | -0.062 | 23.138
15.5 | 1.653 | 0.08015 | -0.062 | 20.624
16 | 1.62 | 0.08984 | -0.061 | 18.033
16.5 | 1.579 | 0.10098 | -0.061 | 15.636
17 | 1.531 | 0.11213 | -0.06 | 13.657
17.5 | 1.477 | 0.12287 | -0.059 | 12.019
18 | 1.415 | 0.13435 | -0.059 | 10.532
18.5 | 1.345 | 0.14825 | -0.058 | 9.069
19 | 1.266 | 0.16427 | -0.056 | 7.708

## 22. Re 250k Mach 0.25 (2)
BIGFOIL.COM POLAR EXPORT
mh102
MH 102 16.99% |  |  |  | Cl Max: | 1.4001 | at alpha= | 14.5 | deg
XFOIL ncrit=9 |  |  |  | L/D Max: | 67.7068 | at alpha= | 8 | deg
Re: | 250000 |  |  | Cd Min: | 0.12078 | at alpha= | 19.5 | deg
Mach: | 0.25 |  |  | Cl=0 at alpha= | -2.9301 | deg
|  |  |  | @ Cl=0.1, Cd= | 0.013171
|  |  |  | @ Cl=0.4, Cd= | 0.012737
|  |  |  | @ Cl=0.6, Cd= | 0.012735
alpha (deg) | Cl | Cd | Cm | Cl/Cd
-15 | -0.6586 | 0.09238 | -0.0549 | -7.1292
-14.5 | -0.6852 | 0.08081 | -0.0614 | -8.4791
-14 | -0.7044 | 0.07121 | -0.0664 | -9.8919
-13.5 | -0.7182 | 0.06315 | -0.0701 | -11.3729
-13 | -0.7299 | 0.05567 | -0.0733 | -13.1112
-12.5 | -0.7376 | 0.049 | -0.0756 | -15.0531
-12 | -0.7396 | 0.0438 | -0.0758 | -16.8858
-11.5 | -0.7458 | 0.03817 | -0.0767 | -19.5389
-11 | -0.7557 | 0.03303 | -0.0764 | -22.8792
-10.5 | -0.7849 | 0.02918 | -0.0712 | -26.8986
-10 | -0.7999 | 0.02678 | -0.065 | -29.8693
-9.5 | -0.7375 | 0.02272 | -0.071 | -32.4604
-9 | -0.6793 | 0.01906 | -0.0747 | -35.6401
-8.5 | -0.6141 | 0.01649 | -0.0778 | -37.2408
-8 | -0.5499 | 0.01602 | -0.0785 | -34.3258
-7.5 | -0.4951 | 0.01595 | -0.077 | -31.0408
-7 | -0.443 | 0.01588 | -0.0751 | -27.8967
-6.5 | -0.3911 | 0.01573 | -0.0732 | -24.8633
-6 | -0.338 | 0.01548 | -0.0716 | -21.8346
-5.5 | -0.2842 | 0.01505 | -0.0702 | -18.8837
-5 | -0.2295 | 0.01467 | -0.0689 | -15.6442
-4.5 | -0.1742 | 0.01437 | -0.0678 | -12.1225
-4 | -0.1191 | 0.014 | -0.0667 | -8.5071
-3.5 | -0.0636 | 0.01371 | -0.0658 | -4.6389
-3 | -0.0078 | 0.0135 | -0.0649 | -0.57778
-2.5 | 0.048 | 0.01333 | -0.064 | 3.6009
-2 | 0.1037 | 0.01316 | -0.0632 | 7.8799
-1.5 | 0.1591 | 0.01302 | -0.0623 | 12.2197
-1 | 0.2147 | 0.01294 | -0.0616 | 16.592
-0.5 | 0.27 | 0.01286 | -0.0607 | 20.9953
0 | 0.3251 | 0.01282 | -0.0599 | 25.3588
1 | 0.4331 | 0.0127 | -0.0577 | 34.1024
1.5 | 0.4849 | 0.01265 | -0.0561 | 38.332
2 | 0.5352 | 0.01264 | -0.0539 | 42.3418
2.5 | 0.5858 | 0.01268 | -0.0513 | 46.1987
3 | 0.6636 | 0.01298 | -0.0544 | 51.1248
3.5 | 0.7618 | 0.0134 | -0.0622 | 56.8507
4 | 0.8363 | 0.01379 | -0.0657 | 60.6454
4.5 | 0.8762 | 0.01411 | -0.0624 | 62.0978
5 | 0.9199 | 0.01455 | -0.0596 | 63.2234
5.5 | 0.9665 | 0.015 | -0.0573 | 64.4333
6 | 1.0118 | 0.0154 | -0.0547 | 65.7013
6.5 | 1.0567 | 0.01588 | -0.0522 | 66.5428
7 | 1.1016 | 0.0164 | -0.0496 | 67.1707
7.5 | 1.1453 | 0.01694 | -0.0469 | 67.6092
8 | 1.1869 | 0.01753 | -0.0439 | 67.7068
8.5 | 1.2255 | 0.01819 | -0.0405 | 67.3722
9 | 1.2569 | 0.01891 | -0.0361 | 66.4675
9.5 | 1.2806 | 0.01979 | -0.0305 | 64.7094
10 | 1.3032 | 0.02092 | -0.0254 | 62.2945
10.5 | 1.3239 | 0.02235 | -0.0208 | 59.2349
11 | 1.3421 | 0.02414 | -0.0165 | 55.5965
11.5 | 1.3577 | 0.02632 | -0.0127 | 51.5843
12 | 1.3718 | 0.02887 | -0.0095 | 47.5165
12.5 | 1.3834 | 0.03182 | -0.0067 | 43.4758
13 | 1.3889 | 0.03548 | -0.0045 | 39.146
13.5 | 1.3941 | 0.03948 | -0.0029 | 35.3116
14 | 1.399 | 0.04373 | -0.0016 | 31.9918
14.5 | 1.4001 | 0.04861 | -0.001 | 28.8027
15 | 1.3974 | 0.05428 | -0.0011 | 25.7443
15.5 | 1.3986 | 0.0597 | -0.0013 | 23.4271
16 | 1.3937 | 0.06618 | -0.0024 | 21.0592
16.5 | 1.3865 | 0.07323 | -0.0039 | 18.9335
17 | 1.3889 | 0.07911 | -0.005 | 17.5566
17.5 | 1.3712 | 0.0882 | -0.0082 | 15.5465
18 | 1.3658 | 0.09561 | -0.0107 | 14.2851
18.5 | 1.3531 | 0.10446 | -0.0143 | 12.9533
19 | 1.3378 | 0.11384 | -0.0184 | 11.7516
19.5 | 1.3388 | 0.12078 | -0.0216 | 11.0846

## 23. Re 250k Mach 0.50 (1)
BIGFOIL.COM POLAR EXPORT
mh102
MH 102 16.99% |  |  |  | Cl Max: | 1.602 | at alpha= | 11 | deg
JavaFoil+Calcfoil stall+Eppler ext transition |  |  |  | L/D Max: | 61.284 | at alpha= | 3 | deg
Re: | 250000 |  |  | Cd Min: | 0.01347 | at alpha= | -5.5 | deg
Mach: | 0.5 |  |  | Cl=0 at alpha= | -2.9444 | deg
|  |  |  | @ Cl=0.1, Cd= | 0.014935
|  |  |  | @ Cl=0.4, Cd= | 0.015465
|  |  |  | @ Cl=0.6, Cd= | 0.014973
alpha (deg) | Cl | Cd | Cm | Cl/Cd
-20 | -0.963 | 0.28738 | -0.032 | -3.35
-19.5 | -0.935 | 0.28153 | -0.032 | -3.322
-19 | -0.908 | 0.27282 | -0.032 | -3.328
-18.5 | -0.881 | 0.26543 | -0.032 | -3.318
-18 | -0.853 | 0.25367 | -0.032 | -3.364
-17.5 | -0.822 | 0.24382 | -0.03 | -3.372
-17 | -0.794 | 0.2357 | -0.03 | -3.369
-16.5 | -0.767 | 0.23166 | -0.03 | -3.309
-16 | -0.739 | 0.22743 | -0.03 | -3.249
-15.5 | -0.71 | 0.21157 | -0.029 | -3.355
-15 | -0.681 | 0.20403 | -0.028 | -3.338
-14.5 | -0.653 | 0.1945 | -0.028 | -3.359
-14 | -0.625 | 0.18904 | -0.028 | -3.308
-13.5 | -0.598 | 0.17896 | -0.029 | -3.342
-13 | -0.568 | 0.16273 | -0.026 | -3.491
-12.5 | -0.54 | 0.15795 | -0.025 | -3.42
-12 | -0.512 | 0.15584 | -0.025 | -3.287
-11.5 | -0.484 | 0.14565 | -0.024 | -3.322
-11 | -0.456 | 0.134 | -0.024 | -3.402
-10.5 | -0.428 | 0.12714 | -0.022 | -3.363
-10 | -0.399 | 0.10047 | -0.021 | -3.975
-9.5 | -0.371 | 0.10382 | -0.021 | -3.576
-9 | -0.343 | 0.07329 | -0.019 | -4.68
-8.5 | -0.514 | 0.06358 | -0.019 | -8.079
-8 | -0.508 | 0.05736 | -0.021 | -8.858
-7.5 | -0.531 | 0.03405 | -0.054 | -15.588
-7 | -0.495 | 0.02854 | -0.056 | -17.36
-6.5 | -0.466 | 0.01851 | -0.061 | -25.162
-6 | -0.414 | 0.01634 | -0.063 | -25.343
-5.5 | -0.355 | 0.01347 | -0.064 | -26.363
-5 | -0.291 | 0.01577 | -0.065 | -18.481
-4.5 | -0.222 | 0.01528 | -0.066 | -14.498
-4 | -0.151 | 0.01505 | -0.066 | -10.005
-3.5 | -0.079 | 0.01489 | -0.067 | -5.327
-3 | -0.008 | 0.01486 | -0.067 | -0.533
-2.5 | 0.064 | 0.01491 | -0.068 | 4.267
-2 | 0.135 | 0.01496 | -0.068 | 9.04
-1.5 | 0.207 | 0.01505 | -0.068 | 13.749
-1 | 0.278 | 0.01518 | -0.069 | 18.331
-0.5 | 0.35 | 0.01531 | -0.069 | 22.844
0 | 0.421 | 0.01553 | -0.07 | 27.117
0.5 | 0.492 | 0.01579 | -0.07 | 31.168
1 | 0.563 | 0.01611 | -0.07 | 34.954
1.5 | 0.632 | 0.01399 | -0.071 | 45.148
2 | 0.701 | 0.01425 | -0.071 | 49.169
2.5 | 0.769 | 0.01378 | -0.071 | 55.806
3 | 0.837 | 0.01365 | -0.071 | 61.284
3.5 | 0.9 | 0.01556 | -0.071 | 57.85
4 | 0.962 | 0.01614 | -0.071 | 59.603
4.5 | 1.023 | 0.01703 | -0.071 | 60.098
5 | 1.084 | 0.01816 | -0.071 | 59.671
5.5 | 1.142 | 0.01953 | -0.071 | 58.499
6 | 1.199 | 0.02111 | -0.071 | 56.808
6.5 | 1.255 | 0.02304 | -0.071 | 54.453
7 | 1.308 | 0.02519 | -0.071 | 51.914
7.5 | 1.359 | 0.02764 | -0.07 | 49.157
8 | 1.408 | 0.03052 | -0.07 | 46.118
8.5 | 1.453 | 0.03383 | -0.07 | 42.941
9 | 1.494 | 0.03759 | -0.07 | 39.756
9.5 | 1.532 | 0.04194 | -0.069 | 36.54
10 | 1.563 | 0.047 | -0.069 | 33.267
10.5 | 1.587 | 0.05301 | -0.068 | 29.939
11 | 1.602 | 0.06012 | -0.068 | 26.645
11.5 | 1.598 | 0.06902 | -0.067 | 23.148
12 | 1.564 | 0.08072 | -0.066 | 19.376
12.5 | 1.389 | 0.09867 | -0.064 | 14.077
13 | 0.899 | 0.16374 | -0.03 | 5.492
13.5 | 0.93 | 0.18835 | -0.037 | 4.935
14 | 0.959 | 0.20341 | -0.04 | 4.715
14.5 | 0.99 | 0.22054 | -0.043 | 4.488
15 | 1.018 | 0.23033 | -0.044 | 4.418
15.5 | 1.049 | 0.25176 | -0.047 | 4.167
16 | 1.077 | 0.25228 | -0.047 | 4.269

## 24. Re 250k Mach 0.50 (2)
BIGFOIL.COM POLAR EXPORT
mh102
MH 102 16.99% |  |  |  | Cl Max: | 1.2144 | at alpha= | 9.5 | deg
XFOIL ncrit=9 |  |  |  | L/D Max: | 55.6928 | at alpha= | 6 | deg
Re: | 250000 |  |  | Cd Min: | 0.15558 | at alpha= | -14.5 | deg
Mach: | 0.5 |  |  | Cl=0 at alpha= | -2.8707 | deg
|  |  |  | @ Cl=0.1, Cd= | 0.014854
|  |  |  | @ Cl=0.4, Cd= | 0.014674
|  |  |  | @ Cl=0.6, Cd= | 0.014997
alpha (deg) | Cl | Cd | Cm | Cl/Cd
-14.5 | -0.3675 | 0.15558 | -0.0289 | -2.3621
-14 | -0.3612 | 0.14579 | -0.033 | -2.4775
-13.5 | -0.3613 | 0.13509 | -0.0374 | -2.6745
-13 | -0.3744 | 0.12238 | -0.0428 | -3.0593
-12.5 | -0.4124 | 0.1065 | -0.0504 | -3.8723
-12 | -0.4559 | 0.0918 | -0.0583 | -4.9662
-11.5 | -0.4923 | 0.07953 | -0.0649 | -6.1901
-11 | -0.5122 | 0.07075 | -0.0687 | -7.2396
-10.5 | -0.5354 | 0.06254 | -0.0717 | -8.5609
-10 | -0.5625 | 0.05477 | -0.0737 | -10.2702
-9.5 | -0.5939 | 0.04809 | -0.0741 | -12.3498
-9 | -0.5749 | 0.03645 | -0.0914 | -15.7723
-8.5 | -0.5537 | 0.02507 | -0.1105 | -22.0862
-8 | -0.5638 | 0.02117 | -0.1049 | -26.632
-7.5 | -0.5509 | 0.01857 | -0.0983 | -29.6661
-7 | -0.5 | 0.0184 | -0.0936 | -27.1739
-6.5 | -0.445 | 0.01854 | -0.0894 | -24.0022
-6 | -0.3882 | 0.01831 | -0.0857 | -21.2015
-5.5 | -0.3292 | 0.01787 | -0.0826 | -18.4219
-5 | -0.2677 | 0.01728 | -0.0801 | -15.4919
-4.5 | -0.2059 | 0.01662 | -0.0779 | -12.3887
-4 | -0.1434 | 0.01607 | -0.076 | -8.9235
-3.5 | -0.0798 | 0.01569 | -0.0743 | -5.086
-3 | -0.0165 | 0.01531 | -0.0727 | -1.0777
-2.5 | 0.0473 | 0.01502 | -0.0713 | 3.1491
-2 | 0.1108 | 0.01482 | -0.0699 | 7.4764
-1.5 | 0.1741 | 0.01468 | -0.0686 | 11.8597
-1 | 0.237 | 0.0146 | -0.0673 | 16.2329
-0.5 | 0.3 | 0.0146 | -0.0661 | 20.5479
0 | 0.3634 | 0.01465 | -0.0649 | 24.8055
0.5 | 0.4252 | 0.01469 | -0.0635 | 28.9449
1 | 0.4855 | 0.01478 | -0.0618 | 32.8484
1.5 | 0.5459 | 0.01491 | -0.0601 | 36.613
2.5 | 0.6574 | 0.01509 | -0.0545 | 43.5653
3 | 0.7088 | 0.01525 | -0.0502 | 46.4787
3.5 | 0.7984 | 0.01574 | -0.0528 | 50.7243
4 | 0.9117 | 0.01649 | -0.0611 | 55.2881
4.5 | 0.946 | 0.01709 | -0.055 | 55.354
5 | 0.9869 | 0.0178 | -0.0499 | 55.4438
5.5 | 1.0302 | 0.01853 | -0.0452 | 55.5963
6 | 1.0732 | 0.01927 | -0.0403 | 55.6928
6.5 | 1.1054 | 0.02013 | -0.034 | 54.9131
7 | 1.1259 | 0.02135 | -0.0267 | 52.7354
7.5 | 1.1468 | 0.02292 | -0.0204 | 50.0349
8 | 1.1661 | 0.02495 | -0.015 | 46.7375
8.5 | 1.1829 | 0.02745 | -0.0105 | 43.0929
9 | 1.1997 | 0.03037 | -0.0067 | 39.5028
9.5 | 1.2144 | 0.03372 | -0.0037 | 36.0142
10 | 1.2076 | 0.039 | -0.0015 | 30.9641
10.5 | 1.1964 | 0.04514 | -0.0005 | 26.5042
11 | 1.1848 | 0.05182 | -0.0002 | 22.8638
11.5 | 1.189 | 0.05738 | 0.0002 | 20.7215
12 | 1.1592 | 0.06681 | -0.002 | 17.3507
12.5 | 1.0831 | 0.08229 | -0.0083 | 13.162
13 | 0.9905 | 0.10182 | -0.0177 | 9.728
13.5 | 1.0641 | 0.09962 | -0.0139 | 10.6816
14 | 0.9937 | 0.11777 | -0.0235 | 8.4376
14.5 | 0.9493 | 0.13384 | -0.0322 | 7.0928

## 25. Re 500k Mach 0.00 (1)
BIGFOIL.COM POLAR EXPORT
mh102
MH 102 16.99% |  |  |  | Cl Max: | 1.75 | at alpha= | 15 | deg
JavaFoil+Calcfoil stall+Eppler ext transition |  |  |  | L/D Max: | 101.537 | at alpha= | 7 | deg
Re: | 500000 |  |  | Cd Min: | 0.01124 | at alpha= | -3.5 | deg
Mach: | 0 |  |  | Cl=0 at alpha= | -2.9436 | deg
|  |  |  | @ Cl=0.1, Cd= | 0.011349
|  |  |  | @ Cl=0.4, Cd= | 0.011566
|  |  |  | @ Cl=0.6, Cd= | 0.011668
alpha (deg) | Cl | Cd | Cm | Cl/Cd
-19 | -0.773 | 0.17052 | -0.017 | -4.531
-18.5 | -0.786 | 0.15997 | -0.018 | -4.915
-18 | -0.798 | 0.1521 | -0.018 | -5.248
-17.5 | -0.808 | 0.14617 | -0.018 | -5.528
-17 | -0.817 | 0.13755 | -0.019 | -5.939
-16.5 | -0.823 | 0.13075 | -0.019 | -6.296
-16 | -0.827 | 0.12416 | -0.019 | -6.66
-15.5 | -0.828 | 0.11806 | -0.019 | -7.012
-15 | -0.826 | 0.11159 | -0.018 | -7.402
-14.5 | -0.822 | 0.10527 | -0.02 | -7.811
-14 | -0.864 | 0.07215 | -0.038 | -11.979
-13.5 | -0.861 | 0.06385 | -0.04 | -13.487
-13 | -0.852 | 0.05738 | -0.041 | -14.848
-12.5 | -0.84 | 0.05126 | -0.042 | -16.385
-12 | -0.824 | 0.04583 | -0.043 | -17.975
-11.5 | -0.804 | 0.04085 | -0.044 | -19.684
-11 | -0.783 | 0.03571 | -0.045 | -21.912
-10.5 | -0.758 | 0.03112 | -0.046 | -24.343
-10 | -0.731 | 0.02635 | -0.048 | -27.751
-9.5 | -0.702 | 0.02226 | -0.049 | -31.526
-9 | -0.669 | 0.01905 | -0.051 | -35.106
-8.5 | -0.631 | 0.01669 | -0.052 | -37.829
-8 | -0.589 | 0.01514 | -0.053 | -38.876
-7.5 | -0.547 | 0.01246 | -0.055 | -43.913
-7 | -0.491 | 0.01206 | -0.055 | -40.678
-6.5 | -0.433 | 0.01182 | -0.056 | -36.619
-6 | -0.374 | 0.01162 | -0.056 | -32.18
-5.5 | -0.314 | 0.01143 | -0.056 | -27.482
-5 | -0.254 | 0.01135 | -0.057 | -22.351
-4.5 | -0.192 | 0.01128 | -0.057 | -17.069
-4 | -0.131 | 0.01125 | -0.057 | -11.622
-3.5 | -0.069 | 0.01124 | -0.058 | -6.121
-3 | -0.007 | 0.01128 | -0.058 | -0.608
-2.5 | 0.055 | 0.01132 | -0.058 | 4.873
-2 | 0.117 | 0.01136 | -0.059 | 10.326
-1.5 | 0.179 | 0.01142 | -0.059 | 15.704
-1 | 0.241 | 0.01149 | -0.06 | 21.006
-0.5 | 0.303 | 0.01154 | -0.06 | 26.291
0 | 0.365 | 0.01156 | -0.06 | 31.603
0.5 | 0.427 | 0.01157 | -0.061 | 36.906
1 | 0.489 | 0.01166 | -0.061 | 41.933
1.5 | 0.55 | 0.01166 | -0.061 | 47.201
2 | 0.612 | 0.01167 | -0.062 | 52.442
2.5 | 0.673 | 0.01124 | -0.062 | 59.922
3 | 0.735 | 0.01131 | -0.062 | 64.963
3.5 | 0.796 | 0.01147 | -0.063 | 69.392
4 | 0.856 | 0.01171 | -0.063 | 73.139
4.5 | 0.917 | 0.01201 | -0.063 | 76.359
5 | 0.977 | 0.01238 | -0.064 | 78.983
5.5 | 1.037 | 0.01285 | -0.064 | 80.707
6 | 1.097 | 0.01362 | -0.064 | 80.552
6.5 | 1.152 | 0.012 | -0.065 | 95.987
7 | 1.207 | 0.01189 | -0.065 | 101.537
7.5 | 1.261 | 0.01268 | -0.065 | 99.414
8 | 1.311 | 0.01504 | -0.065 | 87.193
8.5 | 1.359 | 0.0161 | -0.065 | 84.413
9 | 1.406 | 0.01731 | -0.065 | 81.194
9.5 | 1.452 | 0.0187 | -0.065 | 77.628
10 | 1.495 | 0.02031 | -0.064 | 73.643
10.5 | 1.539 | 0.02204 | -0.064 | 69.79
11 | 1.58 | 0.02406 | -0.064 | 65.644
11.5 | 1.618 | 0.02627 | -0.064 | 61.597
12 | 1.654 | 0.02873 | -0.064 | 57.565
12.5 | 1.682 | 0.03152 | -0.064 | 53.355
13 | 1.704 | 0.03449 | -0.064 | 49.419
13.5 | 1.723 | 0.03786 | -0.063 | 45.503
14 | 1.737 | 0.04144 | -0.063 | 41.912
14.5 | 1.746 | 0.04543 | -0.063 | 38.436
15 | 1.75 | 0.05 | -0.063 | 35.008
15.5 | 1.75 | 0.05463 | -0.063 | 32.043
16 | 1.745 | 0.05999 | -0.062 | 29.09
16.5 | 1.736 | 0.06585 | -0.062 | 26.355
17 | 1.719 | 0.07379 | -0.062 | 23.291
17.5 | 1.701 | 0.08033 | -0.061 | 21.173
18 | 1.677 | 0.08918 | -0.061 | 18.802
18.5 | 1.651 | 0.09648 | -0.061 | 17.115
19 | 1.621 | 0.10604 | -0.06 | 15.286
19.5 | 1.589 | 0.11466 | -0.06 | 13.859
20 | 1.556 | 0.12258 | -0.059 | 12.696

## 26. Re 500k Mach 0.00 (2)
BIGFOIL.COM POLAR EXPORT
mh102
MH 102 16.99% |  |  |  | Cl Max: | 1.4805 | at alpha= | 15.5 | deg
XFOIL ncrit=9 |  |  |  | L/D Max: | 94.2581 | at alpha= | 8 | deg
Re: | 500000 |  |  | Cd Min: | 0.10545 | at alpha= | 20 | deg
Mach: | 0 |  |  | Cl=0 at alpha= | -2.8929 | deg
|  |  |  | @ Cl=0.1, Cd= | 0.0099071
|  |  |  | @ Cl=0.4, Cd= | 0.00969
|  |  |  | @ Cl=0.6, Cd= | 0.0094482
alpha (deg) | Cl | Cd | Cm | Cl/Cd
-16.5 | -0.8197 | 0.08333 | -0.0532 | -9.8368
-16 | -0.8237 | 0.07618 | -0.0562 | -10.8125
-15.5 | -0.8271 | 0.06992 | -0.0584 | -11.8292
-15 | -0.8353 | 0.063 | -0.0611 | -13.2587
-14.5 | -0.8501 | 0.05532 | -0.0644 | -15.367
-14 | -0.8649 | 0.04766 | -0.0675 | -18.1473
-13.5 | -0.8805 | 0.03977 | -0.0711 | -22.1398
-13 | -0.8911 | 0.03273 | -0.0743 | -27.2258
-12.5 | -0.9034 | 0.02757 | -0.0743 | -32.7675
-12 | -0.9218 | 0.02489 | -0.0676 | -37.035
-11.5 | -0.9433 | 0.02304 | -0.0573 | -40.9418
-11 | -0.885 | 0.02068 | -0.0611 | -42.795
-10.5 | -0.8202 | 0.01854 | -0.0652 | -44.2395
-10 | -0.7574 | 0.0166 | -0.0683 | -45.6265
-9.5 | -0.6925 | 0.01473 | -0.0714 | -47.0129
-9 | -0.6407 | 0.0131 | -0.0717 | -48.9084
-8.5 | -0.595 | 0.01221 | -0.07 | -48.7305
-8 | -0.5457 | 0.01178 | -0.0687 | -46.3243
-7.5 | -0.4948 | 0.01149 | -0.0675 | -43.0635
-7 | -0.4424 | 0.01128 | -0.0665 | -39.2199
-6.5 | -0.3895 | 0.01113 | -0.0657 | -34.9955
-6 | -0.3358 | 0.01102 | -0.0649 | -30.4719
-5.5 | -0.2819 | 0.01089 | -0.0642 | -25.8861
-5 | -0.2286 | 0.01064 | -0.0635 | -21.485
-4.5 | -0.1744 | 0.01049 | -0.0628 | -16.6254
-4 | -0.1203 | 0.01035 | -0.0622 | -11.6232
-3.5 | -0.0663 | 0.01019 | -0.0615 | -6.5064
-3 | -0.0117 | 0.01007 | -0.061 | -1.1619
-2.5 | 0.0429 | 0.00999 | -0.0605 | 4.2943
-2 | 0.0974 | 0.00991 | -0.0599 | 9.8285
-1.5 | 0.1518 | 0.00985 | -0.0594 | 15.4112
-1 | 0.2063 | 0.00979 | -0.0589 | 21.0725
-0.5 | 0.2611 | 0.00976 | -0.0585 | 26.752
0 | 0.3154 | 0.00971 | -0.058 | 32.482
0.5 | 0.3693 | 0.00969 | -0.0574 | 38.1115
1 | 0.4225 | 0.00969 | -0.0568 | 43.6017
1.5 | 0.4757 | 0.00959 | -0.0561 | 49.6038
2 | 0.5275 | 0.00954 | -0.0551 | 55.2935
2.5 | 0.5777 | 0.00948 | -0.0537 | 60.9388
3 | 0.6268 | 0.00941 | -0.0519 | 66.61
3.5 | 0.6783 | 0.00953 | -0.0504 | 71.1752
4 | 0.7611 | 0.00975 | -0.0557 | 78.0615
4.5 | 0.8461 | 0.01005 | -0.0619 | 84.1891
5 | 0.8997 | 0.01039 | -0.0617 | 86.5929
5.5 | 0.9441 | 0.0106 | -0.0595 | 89.066
6 | 0.9887 | 0.01091 | -0.0573 | 90.6233
6.5 | 1.0332 | 0.01129 | -0.0553 | 91.5146
7 | 1.0795 | 0.01159 | -0.0535 | 93.1406
7.5 | 1.1249 | 0.01196 | -0.0517 | 94.0552
8 | 1.1688 | 0.0124 | -0.0496 | 94.2581
8.5 | 1.2107 | 0.0129 | -0.0473 | 93.8527
9 | 1.2499 | 0.01348 | -0.0447 | 92.7226
9.5 | 1.2832 | 0.01413 | -0.041 | 90.8139
10 | 1.312 | 0.0149 | -0.0367 | 88.0537
10.5 | 1.3393 | 0.01583 | -0.0326 | 84.6052
11 | 1.3637 | 0.01697 | -0.0285 | 80.3595
11.5 | 1.3881 | 0.01824 | -0.0248 | 76.102
12 | 1.4107 | 0.01975 | -0.0215 | 71.4278
12.5 | 1.43 | 0.02164 | -0.0183 | 66.0813
13 | 1.4448 | 0.02402 | -0.0154 | 60.1499
13.5 | 1.4553 | 0.02697 | -0.0129 | 53.96
14 | 1.4693 | 0.02993 | -0.0112 | 49.0912
14.5 | 1.4763 | 0.03367 | -0.0097 | 43.8462
15 | 1.4749 | 0.03839 | -0.0085 | 38.4189
15.5 | 1.4805 | 0.04277 | -0.008 | 34.6154
16 | 1.4774 | 0.04824 | -0.0078 | 30.626
16.5 | 1.4719 | 0.05427 | -0.0081 | 27.1218
17 | 1.4691 | 0.06022 | -0.0088 | 24.3955
17.5 | 1.4555 | 0.06768 | -0.0101 | 21.5056
18 | 1.4537 | 0.07396 | -0.0114 | 19.6552
18.5 | 1.4395 | 0.08201 | -0.0135 | 17.5527
19 | 1.4342 | 0.08913 | -0.0156 | 16.0911
19.5 | 1.4214 | 0.09744 | -0.0184 | 14.5874
20 | 1.4122 | 0.10545 | -0.0214 | 13.3921

## 27. Re 500k Mach 0.10 (1)
BIGFOIL.COM POLAR EXPORT
mh102
MH 102 16.99% |  |  |  | Cl Max: | 1.745 | at alpha= | 15 | deg
JavaFoil+Calcfoil stall+Eppler ext transition |  |  |  | L/D Max: | 100.934 | at alpha= | 7 | deg
Re: | 500000 |  |  | Cd Min: | 0.01128 | at alpha= | -4 | deg
Mach: | 0.1 |  |  | Cl=0 at alpha= | -2.9436 | deg
|  |  |  | @ Cl=0.1, Cd= | 0.01139
|  |  |  | @ Cl=0.4, Cd= | 0.011627
|  |  |  | @ Cl=0.6, Cd= | 0.011725
alpha (deg) | Cl | Cd | Cm | Cl/Cd
-18.5 | -0.748 | 0.16387 | -0.018 | -4.563
-18 | -0.763 | 0.15416 | -0.018 | -4.949
-17.5 | -0.777 | 0.14672 | -0.018 | -5.294
-17 | -0.788 | 0.13939 | -0.018 | -5.657
-16.5 | -0.798 | 0.13201 | -0.019 | -6.045
-16 | -0.805 | 0.12526 | -0.019 | -6.427
-15.5 | -0.809 | 0.11916 | -0.018 | -6.79
-15 | -0.81 | 0.11248 | -0.018 | -7.205
-14.5 | -0.809 | 0.10656 | -0.018 | -7.588
-14 | -0.832 | 0.08646 | -0.034 | -9.618
-13.5 | -0.848 | 0.06688 | -0.039 | -12.677
-13 | -0.842 | 0.05938 | -0.041 | -14.185
-12.5 | -0.833 | 0.05282 | -0.042 | -15.765
-12 | -0.818 | 0.04739 | -0.043 | -17.261
-11.5 | -0.8 | 0.04199 | -0.044 | -19.057
-11 | -0.779 | 0.03714 | -0.045 | -20.974
-10.5 | -0.755 | 0.03222 | -0.046 | -23.439
-10 | -0.73 | 0.02726 | -0.048 | -26.762
-9.5 | -0.701 | 0.02311 | -0.049 | -30.315
-9 | -0.668 | 0.01964 | -0.051 | -34.017
-8.5 | -0.631 | 0.01706 | -0.052 | -37.005
-8 | -0.589 | 0.01552 | -0.053 | -37.951
-7.5 | -0.549 | 0.01251 | -0.055 | -43.893
-7 | -0.493 | 0.0121 | -0.055 | -40.739
-6.5 | -0.435 | 0.01186 | -0.056 | -36.675
-6 | -0.376 | 0.01166 | -0.056 | -32.247
-5.5 | -0.316 | 0.01149 | -0.057 | -27.481
-5 | -0.255 | 0.01138 | -0.057 | -22.393
-4.5 | -0.193 | 0.01132 | -0.057 | -17.084
-4 | -0.131 | 0.01128 | -0.058 | -11.648
-3.5 | -0.069 | 0.0113 | -0.058 | -6.123
-3 | -0.007 | 0.01132 | -0.058 | -0.609
-2.5 | 0.055 | 0.01134 | -0.059 | 4.89
-2 | 0.118 | 0.01141 | -0.059 | 10.331
-1.5 | 0.18 | 0.01145 | -0.059 | 15.738
-1 | 0.243 | 0.01152 | -0.06 | 21.048
-0.5 | 0.305 | 0.01158 | -0.06 | 26.329
0 | 0.367 | 0.0116 | -0.061 | 31.65
0.5 | 0.429 | 0.01165 | -0.061 | 36.846
1 | 0.491 | 0.01171 | -0.061 | 41.964
1.5 | 0.553 | 0.01174 | -0.062 | 47.137
2 | 0.615 | 0.01172 | -0.062 | 52.471
2.5 | 0.677 | 0.01131 | -0.062 | 59.855
3 | 0.738 | 0.01136 | -0.063 | 64.969
3.5 | 0.8 | 0.01156 | -0.063 | 69.176
4 | 0.861 | 0.01179 | -0.063 | 73.025
4.5 | 0.922 | 0.01211 | -0.064 | 76.1
5 | 0.982 | 0.01247 | -0.064 | 78.736
5.5 | 1.042 | 0.01299 | -0.064 | 80.242
6 | 1.102 | 0.01376 | -0.065 | 80.1
6.5 | 1.156 | 0.01212 | -0.065 | 95.414
7 | 1.212 | 0.01201 | -0.065 | 100.934
7.5 | 1.266 | 0.01284 | -0.065 | 98.58
8 | 1.315 | 0.01523 | -0.065 | 86.39
8.5 | 1.363 | 0.01632 | -0.065 | 83.516
9 | 1.41 | 0.01759 | -0.065 | 80.176
9.5 | 1.456 | 0.01902 | -0.065 | 76.556
10 | 1.5 | 0.02068 | -0.065 | 72.516
10.5 | 1.543 | 0.02248 | -0.065 | 68.633
11 | 1.584 | 0.02455 | -0.064 | 64.5
11.5 | 1.622 | 0.02681 | -0.064 | 60.505
12 | 1.657 | 0.02938 | -0.064 | 56.415
12.5 | 1.684 | 0.03227 | -0.064 | 52.195
13 | 1.706 | 0.03532 | -0.064 | 48.295
13.5 | 1.723 | 0.03887 | -0.064 | 44.323
14 | 1.735 | 0.04251 | -0.063 | 40.825
14.5 | 1.743 | 0.04666 | -0.063 | 37.352
15 | 1.745 | 0.05139 | -0.063 | 33.948
15.5 | 1.742 | 0.05631 | -0.063 | 30.942
16 | 1.733 | 0.06228 | -0.062 | 27.831
16.5 | 1.721 | 0.06799 | -0.062 | 25.311
17 | 1.701 | 0.07596 | -0.062 | 22.395
17.5 | 1.679 | 0.08271 | -0.061 | 20.305
18 | 1.65 | 0.09239 | -0.061 | 17.86
18.5 | 1.619 | 0.10131 | -0.06 | 15.981
19 | 1.586 | 0.10947 | -0.06 | 14.488
19.5 | 1.549 | 0.11898 | -0.06 | 13.02
20 | 1.511 | 0.12696 | -0.059 | 11.905

## 28. Re 500k Mach 0.10 (2)
BIGFOIL.COM POLAR EXPORT
mh102
MH 102 16.99% |  |  |  | Cl Max: | 1.4709 | at alpha= | 15.5 | deg
XFOIL ncrit=9 |  |  |  | L/D Max: | 93.73 | at alpha= | 8 | deg
Re: | 500000 |  |  | Cd Min: | 0.1093 | at alpha= | 20 | deg
Mach: | 0.1 |  |  | Cl=0 at alpha= | -2.892 | deg
|  |  |  | @ Cl=0.1, Cd= | 0.0099576
|  |  |  | @ Cl=0.4, Cd= | 0.0097354
|  |  |  | @ Cl=0.6, Cd= | 0.0095314
alpha (deg) | Cl | Cd | Cm | Cl/Cd
-16.5 | -0.8036 | 0.08679 | -0.0522 | -9.2591
-16 | -0.8084 | 0.07932 | -0.0554 | -10.1916
-15.5 | -0.811 | 0.07303 | -0.0576 | -11.105
-15 | -0.8166 | 0.06625 | -0.0603 | -12.326
-14.5 | -0.8299 | 0.05874 | -0.0634 | -14.1284
-14 | -0.8438 | 0.05125 | -0.0664 | -16.4644
-13.5 | -0.8602 | 0.04337 | -0.0698 | -19.834
-13 | -0.873 | 0.03582 | -0.0733 | -24.3719
-12.5 | -0.8855 | 0.02948 | -0.0753 | -30.0373
-12 | -0.9021 | 0.02576 | -0.0715 | -35.0194
-11.5 | -0.9286 | 0.02386 | -0.0609 | -38.9187
-11 | -0.8869 | 0.02127 | -0.0624 | -41.6972
-10.5 | -0.8226 | 0.01896 | -0.0665 | -43.3861
-10 | -0.7591 | 0.01706 | -0.0695 | -44.4959
-9.5 | -0.6939 | 0.01507 | -0.0728 | -46.0451
-9 | -0.6428 | 0.01338 | -0.0728 | -48.0419
-8.5 | -0.5988 | 0.01234 | -0.0708 | -48.5251
-8 | -0.5497 | 0.01185 | -0.0693 | -46.3882
-7.5 | -0.498 | 0.01158 | -0.0682 | -43.0052
-7 | -0.4455 | 0.01135 | -0.0671 | -39.2511
-6.5 | -0.3922 | 0.01121 | -0.0662 | -34.9866
-6 | -0.3378 | 0.01112 | -0.0655 | -30.3777
-5.5 | -0.284 | 0.01093 | -0.0647 | -25.9835
-5 | -0.2304 | 0.01069 | -0.0639 | -21.5529
-4.5 | -0.1756 | 0.01057 | -0.0632 | -16.6131
-4 | -0.1214 | 0.0104 | -0.0625 | -11.6731
-3.5 | -0.0668 | 0.01022 | -0.0619 | -6.5362
-3 | -0.0119 | 0.01011 | -0.0613 | -1.1771
-2.5 | 0.0432 | 0.01004 | -0.0608 | 4.3028
-2 | 0.0981 | 0.00996 | -0.0602 | 9.8494
-1.5 | 0.1527 | 0.00989 | -0.0597 | 15.4398
-1 | 0.2072 | 0.00985 | -0.0591 | 21.0355
-0.5 | 0.2622 | 0.00981 | -0.0587 | 26.7278
0 | 0.317 | 0.00975 | -0.0582 | 32.5128
0.5 | 0.3713 | 0.00973 | -0.0576 | 38.1603
1 | 0.4249 | 0.00974 | -0.057 | 43.6242
1.5 | 0.4783 | 0.00965 | -0.0562 | 49.5648
2 | 0.5306 | 0.00959 | -0.0553 | 55.3285
2.5 | 0.5809 | 0.00957 | -0.0538 | 60.7001
3 | 0.6304 | 0.00947 | -0.052 | 66.5681
3.5 | 0.6818 | 0.00956 | -0.0504 | 71.318
4 | 0.7639 | 0.00981 | -0.0555 | 77.8695
4.5 | 0.85 | 0.01011 | -0.0617 | 84.0752
5 | 0.9044 | 0.01043 | -0.0616 | 86.7114
5.5 | 0.9484 | 0.01068 | -0.0592 | 88.8015
6 | 0.9936 | 0.01098 | -0.0571 | 90.4918
6.5 | 1.0386 | 0.01135 | -0.055 | 91.5066
7 | 1.084 | 0.01171 | -0.053 | 92.5705
7.5 | 1.1296 | 0.01208 | -0.0511 | 93.5099
8 | 1.1735 | 0.01252 | -0.049 | 93.73
8.5 | 1.2151 | 0.01304 | -0.0465 | 93.1825
9 | 1.2536 | 0.01363 | -0.0436 | 91.9736
9.5 | 1.2851 | 0.01431 | -0.0395 | 89.8043
10 | 1.3141 | 0.01512 | -0.0352 | 86.9114
10.5 | 1.3414 | 0.01609 | -0.0311 | 83.3686
11 | 1.3658 | 0.01729 | -0.027 | 78.9936
11.5 | 1.3863 | 0.0188 | -0.023 | 73.7394
12 | 1.4086 | 0.02043 | -0.0197 | 68.9476
12.5 | 1.4282 | 0.02243 | -0.0168 | 63.6737
13 | 1.4432 | 0.02493 | -0.0141 | 57.8901
13.5 | 1.4527 | 0.0281 | -0.0117 | 51.6975
14 | 1.4632 | 0.03146 | -0.01 | 46.5099
14.5 | 1.4707 | 0.0353 | -0.0087 | 41.6629
15 | 1.4692 | 0.04018 | -0.0077 | 36.5655
15.5 | 1.4709 | 0.04508 | -0.0073 | 32.6287
16 | 1.4692 | 0.05056 | -0.0073 | 29.0585
16.5 | 1.4597 | 0.05715 | -0.0078 | 25.5416
17 | 1.4585 | 0.06308 | -0.0086 | 23.1214
17.5 | 1.446 | 0.07054 | -0.0101 | 20.499
18 | 1.442 | 0.07721 | -0.0116 | 18.6763
18.5 | 1.4303 | 0.08507 | -0.0137 | 16.8132
19 | 1.4212 | 0.09282 | -0.0162 | 15.3114
19.5 | 1.4115 | 0.10082 | -0.019 | 14.0002
20 | 1.3998 | 0.1093 | -0.0222 | 12.807

## 29. Re 500k Mach 0.25 (1)
BIGFOIL.COM POLAR EXPORT
mh102
MH 102 16.99% |  |  |  | Cl Max: | 1.717 | at alpha= | 14 | deg
JavaFoil+Calcfoil stall+Eppler ext transition |  |  |  | L/D Max: | 106.035 | at alpha= | 7 | deg
Re: | 500000 |  |  | Cd Min: | 0.01138 | at alpha= | 5.5 | deg
Mach: | 0.25 |  |  | Cl=0 at alpha= | -2.9453 | deg
|  |  |  | @ Cl=0.1, Cd= | 0.011587
|  |  |  | @ Cl=0.4, Cd= | 0.011872
|  |  |  | @ Cl=0.6, Cd= | 0.01204
alpha (deg) | Cl | Cd | Cm | Cl/Cd
-16.5 | -0.575 | 0.14532 | -0.017 | -3.958
-16 | -0.612 | 0.14222 | -0.017 | -4.305
-15.5 | -0.645 | 0.13121 | -0.017 | -4.914
-15 | -0.672 | 0.1207 | -0.017 | -5.571
-14.5 | -0.695 | 0.11436 | -0.017 | -6.074
-14 | -0.711 | 0.10685 | -0.017 | -6.657
-13.5 | -0.722 | 0.09986 | -0.019 | -7.235
-13 | -0.728 | 0.09314 | -0.019 | -7.811
-12.5 | -0.726 | 0.08708 | -0.018 | -8.341
-12 | -0.759 | 0.06384 | -0.04 | -11.889
-11.5 | -0.768 | 0.04966 | -0.044 | -15.456
-11 | -0.755 | 0.04387 | -0.045 | -17.221
-10.5 | -0.737 | 0.03901 | -0.046 | -18.887
-10 | -0.717 | 0.03306 | -0.048 | -21.685
-9.5 | -0.692 | 0.02801 | -0.049 | -24.703
-9 | -0.663 | 0.02357 | -0.051 | -28.131
-8.5 | -0.629 | 0.02013 | -0.052 | -31.245
-8 | -0.592 | 0.01719 | -0.054 | -34.433
-7.5 | -0.561 | 0.01316 | -0.057 | -42.661
-7 | -0.504 | 0.01258 | -0.057 | -40.109
-6.5 | -0.446 | 0.01221 | -0.057 | -36.507
-6 | -0.386 | 0.012 | -0.058 | -32.126
-5.5 | -0.324 | 0.0118 | -0.058 | -27.458
-5 | -0.262 | 0.01163 | -0.059 | -22.511
-4.5 | -0.199 | 0.01156 | -0.059 | -17.193
-4 | -0.135 | 0.01151 | -0.059 | -11.721
-3.5 | -0.071 | 0.01151 | -0.06 | -6.172
-3 | -0.007 | 0.01151 | -0.06 | -0.616
-2.5 | 0.057 | 0.01154 | -0.06 | 4.939
-2 | 0.121 | 0.01161 | -0.061 | 10.428
-1.5 | 0.185 | 0.01164 | -0.061 | 15.907
-1 | 0.249 | 0.01172 | -0.062 | 21.264
-0.5 | 0.313 | 0.01179 | -0.062 | 26.561
0 | 0.377 | 0.01185 | -0.062 | 31.833
0.5 | 0.441 | 0.01191 | -0.063 | 37.011
1 | 0.505 | 0.01194 | -0.063 | 42.277
1.5 | 0.568 | 0.01203 | -0.063 | 47.244
2 | 0.632 | 0.01205 | -0.064 | 52.416
2.5 | 0.695 | 0.01169 | -0.064 | 59.465
3 | 0.758 | 0.01178 | -0.064 | 64.35
3.5 | 0.821 | 0.01197 | -0.065 | 68.585
4 | 0.884 | 0.01223 | -0.065 | 72.285
4.5 | 0.946 | 0.01259 | -0.066 | 75.167
5 | 1.008 | 0.01304 | -0.066 | 77.338
5.5 | 1.067 | 0.01138 | -0.066 | 93.79
6 | 1.125 | 0.01203 | -0.066 | 93.519
6.5 | 1.183 | 0.01194 | -0.066 | 99.095
7 | 1.239 | 0.01168 | -0.067 | 106.035
7.5 | 1.289 | 0.01527 | -0.066 | 84.378
8 | 1.338 | 0.01642 | -0.066 | 81.479
8.5 | 1.387 | 0.01773 | -0.066 | 78.184
9 | 1.434 | 0.01923 | -0.066 | 74.554
9.5 | 1.479 | 0.02097 | -0.066 | 70.535
10 | 1.523 | 0.02291 | -0.066 | 66.477
10.5 | 1.565 | 0.02506 | -0.066 | 62.426
11 | 1.604 | 0.02757 | -0.066 | 58.18
11.5 | 1.641 | 0.03028 | -0.065 | 54.18
12 | 1.673 | 0.03344 | -0.065 | 50.037
12.5 | 1.695 | 0.03678 | -0.065 | 46.08
13 | 1.709 | 0.04063 | -0.065 | 42.058
13.5 | 1.716 | 0.04485 | -0.064 | 38.272
14 | 1.717 | 0.04948 | -0.064 | 34.696
14.5 | 1.71 | 0.0547 | -0.064 | 31.257
15 | 1.694 | 0.06061 | -0.064 | 27.958
15.5 | 1.671 | 0.06757 | -0.063 | 24.725
16 | 1.636 | 0.07666 | -0.063 | 21.343
16.5 | 1.593 | 0.08746 | -0.062 | 18.216
17 | 1.544 | 0.09778 | -0.061 | 15.793
17.5 | 1.489 | 0.10766 | -0.061 | 13.83
18 | 1.428 | 0.11738 | -0.06 | 12.165
18.5 | 1.359 | 0.12895 | -0.06 | 10.537
19 | 1.283 | 0.14108 | -0.059 | 9.097

## 30. Re 500k Mach 0.25 (2)
BIGFOIL.COM POLAR EXPORT
mh102
MH 102 16.99% |  |  |  | Cl Max: | 1.4331 | at alpha= | 14 | deg
XFOIL ncrit=9 |  |  |  | L/D Max: | 91.0726 | at alpha= | 7.5 | deg
Re: | 500000 |  |  | Cd Min: | 0.11028 | at alpha= | 19 | deg
Mach: | 0.25 |  |  | Cl=0 at alpha= | -2.8796 | deg
|  |  |  | @ Cl=0.1, Cd= | 0.01016
|  |  |  | @ Cl=0.4, Cd= | 0.010004
|  |  |  | @ Cl=0.6, Cd= | 0.0098601
alpha (deg) | Cl | Cd | Cm | Cl/Cd
-16 | -0.721 | 0.098 | -0.0491 | -7.3571
-15.5 | -0.727 | 0.09004 | -0.0526 | -8.0742
-15 | -0.7334 | 0.0822 | -0.0561 | -8.9221
-14.5 | -0.7407 | 0.07454 | -0.0594 | -9.9369
-14 | -0.748 | 0.06728 | -0.0623 | -11.1177
-13.5 | -0.7603 | 0.05992 | -0.0652 | -12.6886
-13 | -0.7753 | 0.05237 | -0.0681 | -14.8043
-12.5 | -0.792 | 0.04481 | -0.0708 | -17.6746
-12 | -0.8093 | 0.03708 | -0.0738 | -21.8258
-11.5 | -0.8292 | 0.02981 | -0.0762 | -27.8162
-11 | -0.8704 | 0.02558 | -0.07 | -34.0266
-10.5 | -0.827 | 0.02215 | -0.0732 | -37.3363
-10 | -0.7685 | 0.01924 | -0.0765 | -39.9428
-9.5 | -0.6996 | 0.01685 | -0.0804 | -41.5193
-9 | -0.652 | 0.01505 | -0.0793 | -43.3223
-8.5 | -0.6143 | 0.01347 | -0.076 | -45.605
-8 | -0.5695 | 0.01242 | -0.0736 | -45.8535
-7.5 | -0.5175 | 0.01198 | -0.0719 | -43.197
-7 | -0.4629 | 0.01172 | -0.0705 | -39.4966
-6.5 | -0.4072 | 0.01156 | -0.0694 | -35.2249
-6 | -0.3517 | 0.01138 | -0.0683 | -30.9051
-5.5 | -0.2957 | 0.01121 | -0.0673 | -26.3782
-5 | -0.2392 | 0.01103 | -0.0663 | -21.6863
-4.5 | -0.183 | 0.01082 | -0.0655 | -16.9131
-4 | -0.1268 | 0.01061 | -0.0646 | -11.951
-3.5 | -0.0699 | 0.01052 | -0.0639 | -6.6445
-3 | -0.0136 | 0.01037 | -0.0631 | -1.3115
-2.5 | 0.0429 | 0.01024 | -0.0624 | 4.1895
-2 | 0.0996 | 0.01016 | -0.0617 | 9.8031
-1.5 | 0.1563 | 0.01009 | -0.0611 | 15.4906
-1 | 0.2131 | 0.01005 | -0.0605 | 21.204
-0.5 | 0.2697 | 0.01003 | -0.0599 | 26.8893
0 | 0.3258 | 0.01003 | -0.0593 | 32.4826
0.5 | 0.3819 | 0.01001 | -0.0586 | 38.1518
1 | 0.438 | 0.00999 | -0.058 | 43.8438
1.5 | 0.4928 | 0.00998 | -0.0572 | 49.3788
2 | 0.5469 | 0.00992 | -0.0561 | 55.131
2.5 | 0.5997 | 0.00986 | -0.0547 | 60.8215
3 | 0.6499 | 0.00988 | -0.0527 | 65.7794
3.5 | 0.7006 | 0.00983 | -0.0504 | 71.2716
4 | 0.7802 | 0.01012 | -0.0543 | 77.0949
5 | 0.9283 | 0.01077 | -0.0607 | 86.1931
5.5 | 0.9728 | 0.01109 | -0.0579 | 87.7187
6 | 1.0175 | 0.01148 | -0.0551 | 88.6324
6.5 | 1.0644 | 0.0118 | -0.0528 | 90.2034
7 | 1.1105 | 0.01221 | -0.0503 | 90.95
7.5 | 1.1548 | 0.01268 | -0.0476 | 91.0726
8 | 1.1964 | 0.01323 | -0.0445 | 90.4308
8.5 | 1.2318 | 0.01385 | -0.0404 | 88.9386
9 | 1.2628 | 0.01461 | -0.0357 | 86.4339
9.5 | 1.2922 | 0.01555 | -0.0311 | 83.0997
10 | 1.3186 | 0.01672 | -0.0266 | 78.8636
10.5 | 1.3415 | 0.0182 | -0.0223 | 73.7088
11 | 1.3633 | 0.01996 | -0.0185 | 68.3016
11.5 | 1.3847 | 0.02199 | -0.0152 | 62.9695
12 | 1.4021 | 0.02453 | -0.0123 | 57.1586
12.5 | 1.4141 | 0.02768 | -0.0098 | 51.0874
13 | 1.4195 | 0.03161 | -0.0077 | 44.9067
13.5 | 1.4302 | 0.03542 | -0.0063 | 40.3783
14 | 1.4331 | 0.0401 | -0.0052 | 35.7382
14.5 | 1.4274 | 0.04582 | -0.0047 | 31.1523
15 | 1.4306 | 0.05105 | -0.0046 | 28.0235
15.5 | 1.4249 | 0.05737 | -0.005 | 24.837
16 | 1.4181 | 0.06409 | -0.0059 | 22.1267
16.5 | 1.4139 | 0.07074 | -0.007 | 19.9873
17 | 1.4011 | 0.07858 | -0.0089 | 17.8302
17.5 | 1.3971 | 0.08572 | -0.0108 | 16.2984
18 | 1.386 | 0.09383 | -0.0133 | 14.7714
18.5 | 1.3782 | 0.10185 | -0.0162 | 13.5317
19 | 1.3682 | 0.11028 | -0.0194 | 12.4066

## 31. Re 500k Mach 0.50 (1)
BIGFOIL.COM POLAR EXPORT
mh102
MH 102 16.99% |  |  |  | Cl Max: | 1.62 | at alpha= | 11 | deg
JavaFoil+Calcfoil stall+Eppler ext transition |  |  |  | L/D Max: | 91.388 | at alpha= | 4 | deg
Re: | 500000 |  |  | Cd Min: | 0.0107 | at alpha= | 4 | deg
Mach: | 0.5 |  |  | Cl=0 at alpha= | -2.9444 | deg
|  |  |  | @ Cl=0.1, Cd= | 0.01252
|  |  |  | @ Cl=0.4, Cd= | 0.01288
|  |  |  | @ Cl=0.6, Cd= | 0.013324
alpha (deg) | Cl | Cd | Cm | Cl/Cd
-20 | -0.963 | 0.23801 | -0.032 | -4.048
-19.5 | -0.936 | 0.23406 | -0.032 | -3.998
-19 | -0.908 | 0.22579 | -0.032 | -4.022
-18.5 | -0.881 | 0.21984 | -0.032 | -4.007
-18 | -0.855 | 0.21532 | -0.033 | -3.972
-17.5 | -0.823 | 0.20673 | -0.031 | -3.981
-17 | -0.795 | 0.19802 | -0.031 | -4.012
-16.5 | -0.767 | 0.19096 | -0.031 | -4.016
-16 | -0.739 | 0.18897 | -0.031 | -3.912
-15.5 | -0.711 | 0.17855 | -0.031 | -3.983
-15 | -0.682 | 0.16876 | -0.029 | -4.038
-14.5 | -0.654 | 0.16249 | -0.029 | -4.022
-14 | -0.625 | 0.15689 | -0.028 | -3.987
-13.5 | -0.599 | 0.15074 | -0.03 | -3.972
-13 | -0.568 | 0.13871 | -0.026 | -4.098
-12.5 | -0.54 | 0.13353 | -0.026 | -4.046
-12 | -0.512 | 0.12972 | -0.026 | -3.949
-11.5 | -0.484 | 0.12132 | -0.024 | -3.988
-11 | -0.456 | 0.11395 | -0.024 | -4.001
-10.5 | -0.428 | 0.08797 | -0.023 | -4.862
-10 | -0.399 | 0.08742 | -0.022 | -4.57
-9.5 | -0.371 | 0.07154 | -0.022 | -5.191
-9 | -0.343 | 0.06712 | -0.02 | -5.112
-8.5 | -0.514 | 0.05891 | -0.021 | -8.722
-8 | -0.563 | 0.03379 | -0.053 | -16.657
-7.5 | -0.54 | 0.02786 | -0.056 | -19.393
-7 | -0.506 | 0.02263 | -0.058 | -22.369
-6.5 | -0.483 | 0.01367 | -0.063 | -35.294
-6 | -0.426 | 0.01378 | -0.065 | -30.914
-5.5 | -0.36 | 0.01323 | -0.065 | -27.193
-5 | -0.291 | 0.01292 | -0.065 | -22.553
-4.5 | -0.222 | 0.0127 | -0.066 | -17.445
-4 | -0.151 | 0.01255 | -0.066 | -11.996
-3.5 | -0.079 | 0.01251 | -0.067 | -6.343
-3 | -0.008 | 0.01245 | -0.067 | -0.636
-2.5 | 0.064 | 0.01249 | -0.068 | 5.095
-2 | 0.135 | 0.01255 | -0.068 | 10.781
-1.5 | 0.207 | 0.0126 | -0.068 | 16.424
-1 | 0.278 | 0.01269 | -0.069 | 21.934
-0.5 | 0.35 | 0.01281 | -0.069 | 27.314
0 | 0.421 | 0.01291 | -0.07 | 32.612
0.5 | 0.492 | 0.01306 | -0.07 | 37.693
1 | 0.563 | 0.01322 | -0.07 | 42.602
1.5 | 0.634 | 0.01342 | -0.071 | 47.262
2 | 0.705 | 0.01373 | -0.071 | 51.327
2.5 | 0.775 | 0.0131 | -0.072 | 59.181
3 | 0.843 | 0.01084 | -0.072 | 77.759
3.5 | 0.911 | 0.0111 | -0.072 | 82.058
4 | 0.978 | 0.0107 | -0.072 | 91.388
4.5 | 1.043 | 0.01188 | -0.073 | 87.826
5 | 1.105 | 0.01416 | -0.073 | 78.017
5.5 | 1.162 | 0.01522 | -0.072 | 76.373
6 | 1.219 | 0.01647 | -0.072 | 74.01
6.5 | 1.274 | 0.01805 | -0.072 | 70.607
7 | 1.328 | 0.0198 | -0.072 | 67.05
7.5 | 1.379 | 0.02184 | -0.072 | 63.127
8 | 1.428 | 0.02425 | -0.071 | 58.862
8.5 | 1.472 | 0.02707 | -0.071 | 54.389
9 | 1.514 | 0.03029 | -0.071 | 49.974
9.5 | 1.552 | 0.03403 | -0.071 | 45.598
10 | 1.582 | 0.03841 | -0.07 | 41.196
10.5 | 1.606 | 0.04369 | -0.07 | 36.754
11 | 1.62 | 0.04984 | -0.069 | 32.506
11.5 | 1.615 | 0.05761 | -0.068 | 28.037
12 | 1.581 | 0.06781 | -0.068 | 23.317
12.5 | 1.404 | 0.08338 | -0.066 | 16.839
13 | 0.9 | 0.13989 | -0.032 | 6.433
13.5 | 0.933 | 0.16183 | -0.041 | 5.765
14 | 0.96 | 0.17212 | -0.041 | 5.577
14.5 | 0.99 | 0.18508 | -0.043 | 5.35
15 | 1.018 | 0.19085 | -0.044 | 5.336
15.5 | 1.049 | 0.20077 | -0.047 | 5.227
16 | 1.077 | 0.20482 | -0.047 | 5.26

## 32. Re 500k Mach 0.50 (2)
BIGFOIL.COM POLAR EXPORT
mh102
MH 102 16.99% |  |  |  | Cl Max: | 1.297 | at alpha= | 11.5 | deg
XFOIL ncrit=9 |  |  |  | L/D Max: | 79.3273 | at alpha= | 5.5 | deg
Re: | 500000 |  |  | Cd Min: | 0.15623 | at alpha= | -15 | deg
Mach: | 0.5 |  |  | Cl=0 at alpha= | -2.8241 | deg
|  |  |  | @ Cl=0.1, Cd= | 0.011253
|  |  |  | @ Cl=0.4, Cd= | 0.011161
|  |  |  | @ Cl=0.6, Cd= | 0.011385
alpha (deg) | Cl | Cd | Cm | Cl/Cd
-15 | -0.4008 | 0.15623 | -0.0271 | -2.5654
-14.5 | -0.4021 | 0.14494 | -0.0319 | -2.7743
-14 | -0.4256 | 0.13014 | -0.0384 | -3.2703
-13.5 | -0.4618 | 0.11486 | -0.0461 | -4.0205
-13 | -0.4917 | 0.10201 | -0.0528 | -4.8201
-12.5 | -0.5139 | 0.09117 | -0.0582 | -5.6367
-12 | -0.5317 | 0.08166 | -0.0627 | -6.5111
-11.5 | -0.5481 | 0.07293 | -0.0666 | -7.5154
-11 | -0.5665 | 0.06466 | -0.0698 | -8.7612
-10.5 | -0.5875 | 0.05717 | -0.072 | -10.2764
-10 | -0.6064 | 0.04924 | -0.0755 | -12.3152
-9.5 | -0.5833 | 0.03601 | -0.0975 | -16.1983
-9 | -0.575 | 0.02485 | -0.1134 | -23.1388
-8.5 | -0.5996 | 0.0207 | -0.1077 | -28.9662
-8 | -0.5992 | 0.01814 | -0.0995 | -33.032
-7.5 | -0.5751 | 0.01573 | -0.0932 | -36.5607
-7 | -0.5376 | 0.01366 | -0.0883 | -39.3558
-6.5 | -0.4757 | 0.01319 | -0.0852 | -36.0652
-6 | -0.4097 | 0.01303 | -0.0827 | -31.4428
-5.5 | -0.3453 | 0.0128 | -0.0802 | -26.9766
-5 | -0.2806 | 0.01256 | -0.078 | -22.3408
-4.5 | -0.2167 | 0.01219 | -0.076 | -17.7769
-4 | -0.152 | 0.01192 | -0.0742 | -12.7517
-3.5 | -0.0872 | 0.0117 | -0.0726 | -7.453
-3 | -0.0228 | 0.01147 | -0.0711 | -1.9878
-2.5 | 0.042 | 0.01136 | -0.0697 | 3.6972
-2 | 0.1068 | 0.01124 | -0.0685 | 9.5018
-1.5 | 0.1713 | 0.01114 | -0.0672 | 15.377
-1 | 0.2357 | 0.0111 | -0.0661 | 21.2342
-0.5 | 0.2997 | 0.01113 | -0.0649 | 26.9272
0 | 0.3639 | 0.01115 | -0.0638 | 32.6368
0.5 | 0.4276 | 0.01117 | -0.0626 | 38.2811
1 | 0.4906 | 0.01128 | -0.0613 | 43.4929
1.5 | 0.5535 | 0.01131 | -0.0599 | 48.939
2 | 0.6152 | 0.01141 | -0.0584 | 53.9176
2.5 | 0.675 | 0.0115 | -0.0564 | 58.6957
3 | 0.7329 | 0.0115 | -0.0539 | 63.7304
3.5 | 0.7867 | 0.01158 | -0.0504 | 67.9361
4 | 0.8375 | 0.01163 | -0.0459 | 72.012
4.5 | 0.9513 | 0.0122 | -0.0538 | 77.9754
5 | 1.0069 | 0.0127 | -0.051 | 79.2835
5.5 | 1.0495 | 0.01323 | -0.0457 | 79.3273
6 | 1.0846 | 0.01383 | -0.0392 | 78.4237
6.5 | 1.1197 | 0.01464 | -0.0331 | 76.4822
7 | 1.1544 | 0.01568 | -0.0275 | 73.6224
7.5 | 1.1863 | 0.01707 | -0.0223 | 69.4962
8 | 1.215 | 0.01889 | -0.0175 | 64.3197
8.5 | 1.2395 | 0.02124 | -0.0132 | 58.3569
9 | 1.2598 | 0.02416 | -0.0095 | 52.144
9.5 | 1.2753 | 0.02768 | -0.0064 | 46.073
10 | 1.285 | 0.03184 | -0.0037 | 40.358
10.5 | 1.2915 | 0.03651 | -0.0017 | 35.3739
11 | 1.2967 | 0.04158 | -0.0003 | 31.1857
11.5 | 1.297 | 0.04727 | 0.0006 | 27.4381
12 | 1.295 | 0.05337 | 0.001 | 24.2646
12.5 | 1.2929 | 0.05994 | 0.0006 | 21.5699
13 | 1.2879 | 0.06694 | -0.0001 | 19.2396
13.5 | 1.2837 | 0.07409 | -0.0013 | 17.3262
14 | 1.2736 | 0.08228 | -0.0033 | 15.4789
14.5 | 1.2678 | 0.09014 | -0.0055 | 14.0648
15 | 1.2541 | 0.09935 | -0.0088 | 12.623
15.5 | 1.2413 | 0.10868 | -0.0126 | 11.4216
16 | 1.2297 | 0.11826 | -0.0169 | 10.3983
16.5 | 1.2041 | 0.13 | -0.0232 | 9.2623

## 33. Re 750k Mach 0.00 (1)
BIGFOIL.COM POLAR EXPORT
mh102
MH 102 16.99% |  |  |  | Cl Max: | 1.761 | at alpha= | 15 | deg
JavaFoil+Calcfoil stall+Eppler ext transition |  |  |  | L/D Max: | 111.099 | at alpha= | 8 | deg
Re: | 750000 |  |  | Cd Min: | 0.01021 | at alpha= | 2.5 | deg
Mach: | 0 |  |  | Cl=0 at alpha= | -2.9436 | deg
|  |  |  | @ Cl=0.1, Cd= | 0.010342
|  |  |  | @ Cl=0.4, Cd= | 0.01054
|  |  |  | @ Cl=0.6, Cd= | 0.010558
alpha (deg) | Cl | Cd | Cm | Cl/Cd
-19.5 | -0.761 | 0.17103 | -0.022 | -4.451
-19 | -0.775 | 0.16415 | -0.021 | -4.72
-18.5 | -0.792 | 0.15296 | -0.025 | -5.18
-18 | -0.808 | 0.14324 | -0.027 | -5.638
-17.5 | -0.814 | 0.13996 | -0.024 | -5.813
-17 | -0.844 | 0.11491 | -0.033 | -7.347
-16.5 | -0.858 | 0.10337 | -0.034 | -8.296
-16 | -0.867 | 0.09391 | -0.036 | -9.235
-15.5 | -0.87 | 0.08823 | -0.036 | -9.863
-15 | -0.874 | 0.08004 | -0.037 | -10.918
-14.5 | -0.876 | 0.0714 | -0.039 | -12.275
-14 | -0.876 | 0.06342 | -0.04 | -13.81
-13.5 | -0.87 | 0.0574 | -0.041 | -15.148
-13 | -0.86 | 0.05148 | -0.042 | -16.71
-12.5 | -0.847 | 0.0462 | -0.043 | -18.341
-12 | -0.831 | 0.04105 | -0.044 | -20.252
-11.5 | -0.813 | 0.036 | -0.045 | -22.578
-11 | -0.792 | 0.03105 | -0.046 | -25.509
-10.5 | -0.767 | 0.02681 | -0.047 | -28.618
-10 | -0.741 | 0.02255 | -0.049 | -32.853
-9.5 | -0.711 | 0.01907 | -0.05 | -37.292
-9 | -0.677 | 0.01653 | -0.052 | -40.954
-8.5 | -0.638 | 0.01478 | -0.053 | -43.161
-8 | -0.593 | 0.01364 | -0.054 | -43.494
-7.5 | -0.547 | 0.01122 | -0.055 | -48.761
-7 | -0.491 | 0.01087 | -0.055 | -45.15
-6.5 | -0.433 | 0.01066 | -0.056 | -40.634
-6 | -0.374 | 0.01055 | -0.056 | -35.448
-5.5 | -0.314 | 0.01038 | -0.056 | -30.268
-5 | -0.254 | 0.01029 | -0.057 | -24.658
-4.5 | -0.192 | 0.01024 | -0.057 | -18.794
-4 | -0.131 | 0.01024 | -0.057 | -12.762
-3.5 | -0.069 | 0.01026 | -0.058 | -6.707
-3 | -0.007 | 0.01028 | -0.058 | -0.668
-2.5 | 0.055 | 0.01032 | -0.058 | 5.348
-2 | 0.117 | 0.01035 | -0.059 | 11.334
-1.5 | 0.179 | 0.0104 | -0.059 | 17.241
-1 | 0.241 | 0.01047 | -0.06 | 23.061
-0.5 | 0.303 | 0.0105 | -0.06 | 28.887
0 | 0.365 | 0.01054 | -0.06 | 34.661
0.5 | 0.427 | 0.01054 | -0.061 | 40.523
1 | 0.489 | 0.01056 | -0.061 | 46.282
1.5 | 0.55 | 0.01059 | -0.061 | 51.991
2 | 0.612 | 0.01055 | -0.062 | 58
2.5 | 0.673 | 0.01021 | -0.062 | 65.967
3 | 0.735 | 0.0103 | -0.062 | 71.336
3.5 | 0.796 | 0.01041 | -0.063 | 76.463
4 | 0.856 | 0.01056 | -0.063 | 81.108
4.5 | 0.917 | 0.01078 | -0.063 | 85.039
5 | 0.977 | 0.01106 | -0.064 | 88.352
5.5 | 1.037 | 0.01149 | -0.064 | 90.327
6 | 1.097 | 0.01201 | -0.064 | 91.359
6.5 | 1.156 | 0.01276 | -0.065 | 90.651
7 | 1.212 | 0.01128 | -0.065 | 107.377
7.5 | 1.266 | 0.01204 | -0.065 | 105.14
8 | 1.32 | 0.01188 | -0.065 | 111.099
8.5 | 1.371 | 0.01418 | -0.065 | 96.675
9 | 1.417 | 0.01522 | -0.065 | 93.119
9.5 | 1.463 | 0.01643 | -0.065 | 89.023
10 | 1.506 | 0.01784 | -0.065 | 84.436
10.5 | 1.55 | 0.01937 | -0.065 | 79.981
11 | 1.591 | 0.02117 | -0.065 | 75.156
11.5 | 1.629 | 0.02316 | -0.065 | 70.363
12 | 1.665 | 0.02536 | -0.065 | 65.661
12.5 | 1.693 | 0.02791 | -0.064 | 60.656
13 | 1.716 | 0.03059 | -0.064 | 56.087
13.5 | 1.734 | 0.03371 | -0.064 | 51.431
14 | 1.748 | 0.03696 | -0.064 | 47.292
14.5 | 1.757 | 0.04068 | -0.064 | 43.195
15 | 1.761 | 0.04487 | -0.063 | 39.245
15.5 | 1.761 | 0.04923 | -0.063 | 35.771
16 | 1.756 | 0.05422 | -0.063 | 32.379
16.5 | 1.746 | 0.0597 | -0.063 | 29.237
17 | 1.728 | 0.06732 | -0.062 | 25.673
17.5 | 1.71 | 0.0734 | -0.062 | 23.298
18 | 1.685 | 0.08202 | -0.061 | 20.548
18.5 | 1.66 | 0.08894 | -0.061 | 18.664
19 | 1.629 | 0.09824 | -0.061 | 16.579
19.5 | 1.597 | 0.10617 | -0.06 | 15.043
20 | 1.564 | 0.11376 | -0.06 | 13.745

## 34. Re 750k Mach 0.00 (2)
BIGFOIL.COM POLAR EXPORT
mh102
MH 102 16.99% |  |  |  | Cl Max: | 1.5327 | at alpha= | 16 | deg
XFOIL ncrit=9 |  |  |  | L/D Max: | 108.203 | at alpha= | 7.5 | deg
Re: | 750000 |  |  | Cd Min: | 0.10081 | at alpha= | 20 | deg
Mach: | 0 |  |  | Cl=0 at alpha= | -2.8773 | deg
|  |  |  | @ Cl=0.1, Cd= | 0.0087878
|  |  |  | @ Cl=0.4, Cd= | 0.0086601
|  |  |  | @ Cl=0.6, Cd= | 0.0085411
alpha (deg) | Cl | Cd | Cm | Cl/Cd
-17.5 | -0.8219 | 0.09986 | -0.0423 | -8.2305
-17 | -0.8272 | 0.09211 | -0.0458 | -8.9806
-16.5 | -0.8357 | 0.08393 | -0.0496 | -9.9571
-16 | -0.8499 | 0.07527 | -0.0537 | -11.2914
-15.5 | -0.8672 | 0.06647 | -0.0578 | -13.0465
-15 | -0.8906 | 0.05737 | -0.0621 | -15.5238
-14.5 | -0.9151 | 0.04809 | -0.0664 | -19.0289
-14 | -0.9375 | 0.03891 | -0.0711 | -24.0941
-13.5 | -0.959 | 0.03026 | -0.0758 | -31.692
-13 | -0.9827 | 0.02493 | -0.0743 | -39.4184
-12.5 | -1.005 | 0.02286 | -0.065 | -43.9633
-11.5 | -0.9316 | 0.01934 | -0.0633 | -48.1696
-11 | -0.867 | 0.0174 | -0.0671 | -49.8276
-10.5 | -0.8059 | 0.01589 | -0.0694 | -50.7174
-10 | -0.7356 | 0.01445 | -0.0733 | -50.9066
-9.5 | -0.6879 | 0.01337 | -0.0722 | -51.451
-9 | -0.6459 | 0.01239 | -0.07 | -52.1308
-8.5 | -0.6032 | 0.01135 | -0.0679 | -53.1454
-8 | -0.5558 | 0.01065 | -0.0664 | -52.1878
-7.5 | -0.5045 | 0.01026 | -0.0655 | -49.1715
-7 | -0.4515 | 0.01001 | -0.0647 | -45.1049
-6.5 | -0.3978 | 0.0098 | -0.064 | -40.5918
-6 | -0.3433 | 0.00969 | -0.0634 | -35.4283
-5.5 | -0.2888 | 0.00952 | -0.0629 | -30.3361
-5 | -0.2342 | 0.00934 | -0.0623 | -25.0749
-4.5 | -0.1791 | 0.00923 | -0.0619 | -19.4041
-4 | -0.1241 | 0.00911 | -0.0614 | -13.6224
-3.5 | -0.069 | 0.00899 | -0.0609 | -7.6752
-3 | -0.0136 | 0.00892 | -0.0605 | -1.5247
-2.5 | 0.0418 | 0.00887 | -0.0601 | 4.7125
-2 | 0.097 | 0.00879 | -0.0598 | 11.0353
-1.5 | 0.1524 | 0.00875 | -0.0594 | 17.4171
-1 | 0.2078 | 0.00872 | -0.0591 | 23.8303
-0.5 | 0.2627 | 0.00869 | -0.0587 | 30.2301
0.5 | 0.3728 | 0.00867 | -0.0579 | 42.9988
1 | 0.4275 | 0.00865 | -0.0575 | 49.422
1.5 | 0.4812 | 0.00868 | -0.057 | 55.4378
2 | 0.5354 | 0.00858 | -0.0565 | 62.4009
2.5 | 0.5878 | 0.00856 | -0.0557 | 68.6682
3 | 0.6395 | 0.00848 | -0.0547 | 75.4127
3.5 | 0.6894 | 0.00844 | -0.0532 | 81.6825
4 | 0.7379 | 0.00845 | -0.0512 | 87.3254
4.5 | 0.813 | 0.00864 | -0.0549 | 94.0972
5 | 0.8957 | 0.00896 | -0.0607 | 99.9665
5.5 | 0.9564 | 0.00924 | -0.0619 | 103.5065
6 | 1.002 | 0.00947 | -0.0599 | 105.8078
6.5 | 1.0472 | 0.00979 | -0.0578 | 106.9663
7 | 1.0924 | 0.01015 | -0.0559 | 107.6256
7.5 | 1.1383 | 0.01052 | -0.0541 | 108.2034
8 | 1.1831 | 0.01095 | -0.0522 | 108.0457
8.5 | 1.2263 | 0.01145 | -0.0501 | 107.1004
9 | 1.2669 | 0.01202 | -0.0476 | 105.3993
9.5 | 1.304 | 0.01265 | -0.0445 | 103.083
10 | 1.3356 | 0.01331 | -0.0405 | 100.3456
10.5 | 1.366 | 0.01406 | -0.0366 | 97.155
11 | 1.3946 | 0.01496 | -0.0327 | 93.2219
11.5 | 1.4203 | 0.01606 | -0.0288 | 88.4371
12 | 1.4425 | 0.01743 | -0.0249 | 82.7596
12.5 | 1.4647 | 0.01899 | -0.0216 | 77.1301
13 | 1.4851 | 0.02084 | -0.0186 | 71.262
13.5 | 1.5014 | 0.02318 | -0.0159 | 64.7714
14 | 1.5114 | 0.02623 | -0.0135 | 57.621
14.5 | 1.5245 | 0.02931 | -0.0118 | 52.013
15 | 1.5316 | 0.03312 | -0.0104 | 46.244
15.5 | 1.5287 | 0.03807 | -0.0094 | 40.155
16 | 1.5327 | 0.04264 | -0.0089 | 35.9451
16.5 | 1.5271 | 0.04844 | -0.0088 | 31.5256
17 | 1.5208 | 0.05455 | -0.0091 | 27.879
17.5 | 1.5123 | 0.06116 | -0.0099 | 24.7269
18 | 1.4981 | 0.06869 | -0.0112 | 21.8096
18.5 | 1.4901 | 0.07565 | -0.0126 | 19.6973
19 | 1.4724 | 0.08413 | -0.0148 | 17.5015
19.5 | 1.4634 | 0.09164 | -0.0169 | 15.969
20 | 1.4444 | 0.10081 | -0.02 | 14.3279

## 35. Re 750k Mach 0.10 (1)
BIGFOIL.COM POLAR EXPORT
mh102
MH 102 16.99% |  |  |  | Cl Max: | 1.755 | at alpha= | 15 | deg
JavaFoil+Calcfoil stall+Eppler ext transition |  |  |  | L/D Max: | 112.269 | at alpha= | 7.5 | deg
Re: | 750000 |  |  | Cd Min: | 0.01026 | at alpha= | -4.5 | deg
Mach: | 0.1 |  |  | Cl=0 at alpha= | -2.9436 | deg
|  |  |  | @ Cl=0.1, Cd= | 0.01038
|  |  |  | @ Cl=0.4, Cd= | 0.010566
|  |  |  | @ Cl=0.6, Cd= | 0.010607
alpha (deg) | Cl | Cd | Cm | Cl/Cd
-19 | -0.732 | 0.16623 | -0.019 | -4.402
-18.5 | -0.751 | 0.15763 | -0.022 | -4.762
-18 | -0.767 | 0.14948 | -0.023 | -5.128
-17.5 | -0.782 | 0.14082 | -0.025 | -5.557
-17 | -0.8 | 0.12924 | -0.028 | -6.191
-16.5 | -0.823 | 0.11241 | -0.033 | -7.319
-16 | -0.838 | 0.09988 | -0.035 | -8.395
-15.5 | -0.843 | 0.09519 | -0.035 | -8.852
-15 | -0.853 | 0.08397 | -0.037 | -10.159
-14.5 | -0.858 | 0.07527 | -0.038 | -11.392
-14 | -0.862 | 0.06562 | -0.04 | -13.132
-13.5 | -0.858 | 0.05932 | -0.041 | -14.463
-13 | -0.851 | 0.053 | -0.042 | -16.059
-12.5 | -0.84 | 0.04768 | -0.043 | -17.619
-12 | -0.826 | 0.0425 | -0.044 | -19.425
-11.5 | -0.809 | 0.03723 | -0.045 | -21.719
-11 | -0.788 | 0.03248 | -0.046 | -24.258
-10.5 | -0.765 | 0.02783 | -0.047 | -27.48
-10 | -0.739 | 0.02339 | -0.049 | -31.604
-9.5 | -0.71 | 0.01977 | -0.05 | -35.921
-9 | -0.677 | 0.01701 | -0.052 | -39.781
-8.5 | -0.638 | 0.01508 | -0.053 | -42.339
-8 | -0.594 | 0.01396 | -0.054 | -42.529
-7.5 | -0.549 | 0.01126 | -0.055 | -48.769
-7 | -0.493 | 0.01091 | -0.056 | -45.158
-6.5 | -0.435 | 0.01076 | -0.056 | -40.418
-6 | -0.376 | 0.01058 | -0.056 | -35.514
-5.5 | -0.316 | 0.01047 | -0.057 | -30.166
-5 | -0.255 | 0.01032 | -0.057 | -24.705
-4.5 | -0.193 | 0.01026 | -0.057 | -18.846
-4 | -0.131 | 0.01027 | -0.058 | -12.79
-3.5 | -0.069 | 0.01029 | -0.058 | -6.721
-3 | -0.007 | 0.01031 | -0.058 | -0.669
-2.5 | 0.055 | 0.01033 | -0.059 | 5.366
-2 | 0.118 | 0.0104 | -0.059 | 11.339
-1.5 | 0.18 | 0.01045 | -0.059 | 17.248
-1 | 0.243 | 0.0105 | -0.06 | 23.108
-0.5 | 0.305 | 0.01054 | -0.06 | 28.929
0 | 0.367 | 0.01055 | -0.061 | 34.812
0.5 | 0.429 | 0.01058 | -0.061 | 40.564
1 | 0.491 | 0.01061 | -0.061 | 46.317
1.5 | 0.553 | 0.01063 | -0.062 | 52.03
2 | 0.615 | 0.0106 | -0.062 | 58.039
2.5 | 0.677 | 0.01026 | -0.062 | 65.924
3 | 0.738 | 0.01036 | -0.063 | 71.267
3.5 | 0.8 | 0.01047 | -0.063 | 76.358
4 | 0.861 | 0.01065 | -0.063 | 80.837
4.5 | 0.922 | 0.01086 | -0.064 | 84.886
5 | 0.982 | 0.01114 | -0.064 | 88.139
5.5 | 1.042 | 0.01159 | -0.064 | 89.936
6 | 1.102 | 0.01212 | -0.065 | 90.931
6.5 | 1.162 | 0.0129 | -0.065 | 90.046
7 | 1.216 | 0.0114 | -0.065 | 106.734
7.5 | 1.271 | 0.01132 | -0.065 | 112.269
8 | 1.325 | 0.01202 | -0.066 | 110.271
8.5 | 1.375 | 0.01436 | -0.066 | 95.74
9 | 1.421 | 0.01546 | -0.065 | 91.955
9.5 | 1.467 | 0.01671 | -0.065 | 87.799
10 | 1.511 | 0.01817 | -0.065 | 83.143
10.5 | 1.554 | 0.01976 | -0.065 | 78.622
11 | 1.595 | 0.02161 | -0.065 | 73.797
11.5 | 1.633 | 0.02364 | -0.065 | 69.077
12 | 1.669 | 0.02596 | -0.065 | 64.292
12.5 | 1.695 | 0.02859 | -0.065 | 59.304
13 | 1.717 | 0.03137 | -0.064 | 54.742
13.5 | 1.734 | 0.03464 | -0.064 | 50.056
14 | 1.747 | 0.03798 | -0.064 | 45.987
14.5 | 1.754 | 0.04182 | -0.064 | 41.926
15 | 1.755 | 0.04619 | -0.064 | 38.008
15.5 | 1.752 | 0.05081 | -0.063 | 34.493
16 | 1.744 | 0.05636 | -0.063 | 30.938
16.5 | 1.731 | 0.06179 | -0.063 | 28.007
17 | 1.71 | 0.0693 | -0.062 | 24.684
17.5 | 1.688 | 0.0757 | -0.062 | 22.3
18 | 1.659 | 0.08498 | -0.062 | 19.518
18.5 | 1.627 | 0.09383 | -0.061 | 17.338
19 | 1.594 | 0.10126 | -0.061 | 15.739
19.5 | 1.556 | 0.1103 | -0.06 | 14.111
20 | 1.518 | 0.11796 | -0.06 | 12.872

## 36. Re 750k Mach 0.10 (2)
BIGFOIL.COM POLAR EXPORT
mh102
MH 102 16.99% |  |  |  | Cl Max: | 1.5253 | at alpha= | 15 | deg
XFOIL ncrit=9 |  |  |  | L/D Max: | 107.674 | at alpha= | 7.5 | deg
Re: | 750000 |  |  | Cd Min: | 0.10494 | at alpha= | 20 | deg
Mach: | 0.1 |  |  | Cl=0 at alpha= | -2.8748 | deg
|  |  |  | @ Cl=0.1, Cd= | 0.0088181
|  |  |  | @ Cl=0.4, Cd= | 0.0087008
|  |  |  | @ Cl=0.6, Cd= | 0.0085899
alpha (deg) | Cl | Cd | Cm | Cl/Cd
-17 | -0.8108 | 0.09563 | -0.0448 | -8.4785
-16.5 | -0.818 | 0.08759 | -0.0486 | -9.339
-16 | -0.8291 | 0.07927 | -0.0524 | -10.4592
-15.5 | -0.8421 | 0.07077 | -0.0564 | -11.8991
-15 | -0.8622 | 0.06201 | -0.0604 | -13.9042
-14.5 | -0.8857 | 0.05293 | -0.0646 | -16.7334
-14 | -0.9113 | 0.04359 | -0.0691 | -20.9062
-13.5 | -0.9352 | 0.03417 | -0.0742 | -27.369
-13 | -0.9613 | 0.02671 | -0.0766 | -35.9903
-12.5 | -0.9821 | 0.02363 | -0.0703 | -41.5616
-12 | -0.9981 | 0.02197 | -0.0604 | -45.4301
-11.5 | -0.9343 | 0.01988 | -0.0647 | -46.997
-10.5 | -0.8084 | 0.0163 | -0.0707 | -49.5951
-10 | -0.7381 | 0.01469 | -0.0747 | -50.2451
-9.5 | -0.6906 | 0.01364 | -0.0734 | -50.6305
-9 | -0.649 | 0.01262 | -0.071 | -51.4263
-8.5 | -0.6064 | 0.01153 | -0.0688 | -52.5932
-8 | -0.5596 | 0.01076 | -0.0672 | -52.0074
-7.5 | -0.5082 | 0.01032 | -0.0661 | -49.2442
-7 | -0.4547 | 0.01007 | -0.0653 | -45.1539
-6.5 | -0.4006 | 0.00988 | -0.0645 | -40.5466
-6 | -0.3457 | 0.00972 | -0.0639 | -35.5658
-5.5 | -0.2909 | 0.00955 | -0.0633 | -30.4607
-5 | -0.236 | 0.00938 | -0.0628 | -25.1599
-4.5 | -0.1803 | 0.00929 | -0.0623 | -19.408
-4 | -0.1252 | 0.00914 | -0.0617 | -13.698
-3.5 | -0.0698 | 0.00903 | -0.0613 | -7.7298
-3 | -0.0139 | 0.00898 | -0.0608 | -1.5479
-2.5 | 0.0416 | 0.0089 | -0.0604 | 4.6742
-2 | 0.0973 | 0.00882 | -0.06 | 11.0317
-1.5 | 0.153 | 0.00878 | -0.0597 | 17.426
-1 | 0.2087 | 0.00875 | -0.0593 | 23.8514
-0.5 | 0.2641 | 0.00873 | -0.0589 | 30.252
0 | 0.3192 | 0.00874 | -0.0585 | 36.5217
0.5 | 0.3747 | 0.00871 | -0.0581 | 43.0195
1 | 0.4299 | 0.00869 | -0.0577 | 49.4707
1.5 | 0.4841 | 0.00872 | -0.0572 | 55.5161
2 | 0.5383 | 0.00863 | -0.0566 | 62.3754
2.5 | 0.5913 | 0.0086 | -0.0559 | 68.7558
3 | 0.643 | 0.00854 | -0.0548 | 75.2927
3.5 | 0.6935 | 0.00849 | -0.0533 | 81.6843
4 | 0.7416 | 0.00852 | -0.0511 | 87.0423
4.5 | 0.8165 | 0.00868 | -0.0547 | 94.0668
5 | 0.9006 | 0.009 | -0.0606 | 100.0667
5.5 | 0.9606 | 0.00932 | -0.0616 | 103.0687
6 | 1.0069 | 0.00954 | -0.0596 | 105.5451
6.5 | 1.0526 | 0.00985 | -0.0575 | 106.8629
7 | 1.0982 | 0.01021 | -0.0555 | 107.5612
7.5 | 1.1435 | 0.01062 | -0.0536 | 107.6742
8 | 1.188 | 0.01108 | -0.0515 | 107.2202
8.5 | 1.2307 | 0.0116 | -0.0492 | 106.0948
9 | 1.2709 | 0.01219 | -0.0465 | 104.2576
9.5 | 1.3052 | 0.01284 | -0.0428 | 101.6511
10 | 1.3366 | 0.01353 | -0.0387 | 98.7879
10.5 | 1.3673 | 0.01433 | -0.0348 | 95.4152
11 | 1.396 | 0.01527 | -0.031 | 91.4211
11.5 | 1.4217 | 0.01643 | -0.0271 | 86.5307
12 | 1.444 | 0.01788 | -0.0233 | 80.7606
13 | 1.483 | 0.02172 | -0.017 | 68.2781
13.5 | 1.4996 | 0.02419 | -0.0145 | 61.9926
14 | 1.5098 | 0.02739 | -0.0123 | 55.1223
14.5 | 1.5184 | 0.03098 | -0.0106 | 49.0123
15 | 1.5253 | 0.03494 | -0.0094 | 43.6548
15.5 | 1.5225 | 0.04004 | -0.0085 | 38.0245
16 | 1.5221 | 0.04521 | -0.0082 | 33.6673
16.5 | 1.5171 | 0.05108 | -0.0083 | 29.7005
17 | 1.5075 | 0.05772 | -0.0088 | 26.1175
17.5 | 1.4996 | 0.06438 | -0.0097 | 23.2929
18 | 1.4827 | 0.07237 | -0.0113 | 20.4878
18.5 | 1.4759 | 0.07933 | -0.0128 | 18.6046
19 | 1.4559 | 0.08823 | -0.0153 | 16.5012
19.5 | 1.4488 | 0.09566 | -0.0176 | 15.1453
20 | 1.4298 | 0.10494 | -0.0209 | 13.6249

## 37. Re 750k Mach 0.25 (1)
BIGFOIL.COM POLAR EXPORT
mh102
MH 102 16.99% |  |  |  | Cl Max: | 1.727 | at alpha= | 13.5 | deg
JavaFoil+Calcfoil stall+Eppler ext transition |  |  |  | L/D Max: | 110.594 | at alpha= | 7 | deg
Re: | 750000 |  |  | Cd Min: | 0.01044 | at alpha= | -3.5 | deg
Mach: | 0.25 |  |  | Cl=0 at alpha= | -2.9453 | deg
|  |  |  | @ Cl=0.1, Cd= | 0.010557
|  |  |  | @ Cl=0.4, Cd= | 0.010788
|  |  |  | @ Cl=0.6, Cd= | 0.01088
alpha (deg) | Cl | Cd | Cm | Cl/Cd
-17 | -0.534 | 0.14785 | -0.019 | -3.615
-16.5 | -0.576 | 0.14054 | -0.019 | -4.096
-16 | -0.613 | 0.13427 | -0.019 | -4.563
-15.5 | -0.645 | 0.12624 | -0.018 | -5.11
-15 | -0.673 | 0.11772 | -0.019 | -5.716
-14.5 | -0.695 | 0.11014 | -0.019 | -6.31
-14 | -0.712 | 0.10334 | -0.02 | -6.891
-13.5 | -0.752 | 0.08056 | -0.037 | -9.339
-13 | -0.774 | 0.06572 | -0.04 | -11.773
-12.5 | -0.78 | 0.05807 | -0.042 | -13.428
-12 | -0.781 | 0.05054 | -0.043 | -15.461
-11.5 | -0.775 | 0.04473 | -0.044 | -17.321
-11 | -0.762 | 0.03939 | -0.046 | -19.352
-10.5 | -0.745 | 0.03449 | -0.047 | -21.6
-10 | -0.726 | 0.02879 | -0.049 | -25.204
-9.5 | -0.701 | 0.02417 | -0.05 | -29.003
-9 | -0.672 | 0.02025 | -0.052 | -33.177
-8.5 | -0.637 | 0.01749 | -0.053 | -36.428
-8 | -0.598 | 0.0152 | -0.055 | -39.371
-7.5 | -0.561 | 0.01176 | -0.057 | -47.722
-7 | -0.504 | 0.01134 | -0.057 | -44.493
-6.5 | -0.446 | 0.01102 | -0.057 | -40.45
-6 | -0.386 | 0.01082 | -0.058 | -35.636
-5.5 | -0.324 | 0.0107 | -0.058 | -30.288
-5 | -0.262 | 0.01056 | -0.059 | -24.782
-4.5 | -0.199 | 0.01048 | -0.059 | -18.962
-4 | -0.135 | 0.01046 | -0.059 | -12.899
-3.5 | -0.071 | 0.01044 | -0.06 | -6.804
-3 | -0.007 | 0.01051 | -0.06 | -0.674
-2.5 | 0.057 | 0.01051 | -0.06 | 5.42
-2 | 0.121 | 0.01058 | -0.061 | 11.446
-1.5 | 0.185 | 0.01064 | -0.061 | 17.406
-1 | 0.249 | 0.01067 | -0.062 | 23.349
-0.5 | 0.313 | 0.01073 | -0.062 | 29.193
0 | 0.377 | 0.01077 | -0.062 | 35.012
0.5 | 0.441 | 0.01082 | -0.063 | 40.747
1 | 0.505 | 0.01086 | -0.063 | 46.488
1.5 | 0.568 | 0.01089 | -0.063 | 52.168
2 | 0.632 | 0.01087 | -0.064 | 58.098
2.5 | 0.695 | 0.01059 | -0.064 | 65.643
3 | 0.758 | 0.01068 | -0.064 | 70.966
3.5 | 0.821 | 0.01083 | -0.065 | 75.806
4 | 0.884 | 0.01102 | -0.065 | 80.172
4.5 | 0.946 | 0.01128 | -0.066 | 83.89
5 | 1.008 | 0.0116 | -0.066 | 86.904
5.5 | 1.07 | 0.01222 | -0.066 | 87.544
6 | 1.131 | 0.01286 | -0.067 | 87.98
6.5 | 1.187 | 0.01132 | -0.067 | 104.912
7 | 1.244 | 0.01125 | -0.067 | 110.594
7.5 | 1.299 | 0.01206 | -0.067 | 107.722
8 | 1.35 | 0.01444 | -0.067 | 93.457
8.5 | 1.397 | 0.01558 | -0.067 | 89.671
9 | 1.445 | 0.0169 | -0.067 | 85.501
9.5 | 1.49 | 0.01843 | -0.067 | 80.846
10 | 1.534 | 0.02016 | -0.066 | 76.096
10.5 | 1.576 | 0.02209 | -0.066 | 71.338
11 | 1.615 | 0.02434 | -0.066 | 66.354
11.5 | 1.652 | 0.0268 | -0.066 | 61.619
12 | 1.684 | 0.02967 | -0.066 | 56.771
12.5 | 1.706 | 0.03275 | -0.066 | 52.081
13 | 1.72 | 0.03627 | -0.065 | 47.418
13.5 | 1.727 | 0.0402 | -0.065 | 42.96
14 | 1.727 | 0.04444 | -0.065 | 38.867
14.5 | 1.72 | 0.04936 | -0.065 | 34.847
15 | 1.705 | 0.05479 | -0.064 | 31.113
15.5 | 1.68 | 0.06143 | -0.064 | 27.346
16 | 1.645 | 0.07008 | -0.063 | 23.475
16.5 | 1.601 | 0.08043 | -0.063 | 19.91
17 | 1.551 | 0.09051 | -0.062 | 17.141
17.5 | 1.496 | 0.09975 | -0.061 | 14.999
18 | 1.434 | 0.10906 | -0.061 | 13.15
18.5 | 1.365 | 0.11955 | -0.06 | 11.42

## 38. Re 750k Mach 0.25 (2)
BIGFOIL.COM POLAR EXPORT
mh102
MH 102 16.99% |  |  |  | Cl Max: | 1.4836 | at alpha= | 14 | deg
XFOIL ncrit=9 |  |  |  | L/D Max: | 105.178 | at alpha= | 7 | deg
Re: | 750000 |  |  | Cd Min: | 0.10677 | at alpha= | 19 | deg
Mach: | 0.25 |  |  | Cl=0 at alpha= | -2.8617 | deg
|  |  |  | @ Cl=0.1, Cd= | 0.0090094
|  |  |  | @ Cl=0.4, Cd= | 0.0089251
|  |  |  | @ Cl=0.6, Cd= | 0.008874
alpha (deg) | Cl | Cd | Cm | Cl/Cd
-16.5 | -0.7307 | 0.10601 | -0.0429 | -6.8927
-16 | -0.7397 | 0.09736 | -0.0469 | -7.5976
-15.5 | -0.7481 | 0.08886 | -0.0509 | -8.4189
-15 | -0.7552 | 0.08087 | -0.0545 | -9.3384
-14.5 | -0.7693 | 0.07243 | -0.0583 | -10.6213
-14 | -0.7863 | 0.06414 | -0.0619 | -12.2591
-13.5 | -0.8134 | 0.05501 | -0.066 | -14.7864
-13 | -0.8445 | 0.04544 | -0.0703 | -18.5849
-12.5 | -0.8708 | 0.03613 | -0.0747 | -24.1019
-12 | -0.8939 | 0.02806 | -0.0783 | -31.8567
-11.5 | -0.9255 | 0.02419 | -0.0724 | -38.2596
-11 | -0.8808 | 0.0211 | -0.0749 | -41.7441
-10.5 | -0.8219 | 0.0184 | -0.0781 | -44.6685
-10 | -0.7474 | 0.0163 | -0.0827 | -45.8528
-9.5 | -0.7045 | 0.01503 | -0.0802 | -46.8729
-9 | -0.664 | 0.01391 | -0.077 | -47.7354
-8 | -0.5781 | 0.01148 | -0.0716 | -50.3571
-7.5 | -0.5279 | 0.01075 | -0.0698 | -49.107
-7 | -0.4731 | 0.01037 | -0.0686 | -45.622
-6.5 | -0.4169 | 0.01011 | -0.0676 | -41.2364
-6 | -0.3601 | 0.00993 | -0.0667 | -36.2638
-5.5 | -0.3032 | 0.00978 | -0.0659 | -31.002
-5 | -0.2455 | 0.00965 | -0.0652 | -25.4404
-4.5 | -0.1882 | 0.00949 | -0.0645 | -19.8314
-4 | -0.1309 | 0.00934 | -0.0638 | -14.015
-3.5 | -0.0729 | 0.00928 | -0.0632 | -7.8556
-3 | -0.0159 | 0.00914 | -0.0626 | -1.7396
-2.5 | 0.0416 | 0.00906 | -0.0621 | 4.5916
-2 | 0.0992 | 0.00901 | -0.0616 | 11.01
-1.5 | 0.1566 | 0.00897 | -0.0611 | 17.4582
-1 | 0.2137 | 0.00896 | -0.0605 | 23.8504
-0.5 | 0.2712 | 0.00893 | -0.0601 | 30.3695
0 | 0.3288 | 0.00892 | -0.0597 | 36.861
0.5 | 0.3856 | 0.00892 | -0.0592 | 43.2287
1 | 0.4421 | 0.00894 | -0.0586 | 49.4519
1.5 | 0.4991 | 0.00892 | -0.0581 | 55.9529
2 | 0.5542 | 0.00894 | -0.0573 | 61.9911
2.5 | 0.6097 | 0.00886 | -0.0565 | 68.8149
3 | 0.663 | 0.00884 | -0.0553 | 75
3.5 | 0.7149 | 0.00879 | -0.0537 | 81.3311
4 | 0.7647 | 0.00877 | -0.0514 | 87.195
4.5 | 0.8354 | 0.00901 | -0.0535 | 92.7192
5 | 0.9264 | 0.00931 | -0.0601 | 99.5059
5.5 | 0.9874 | 0.00961 | -0.0606 | 102.7471
6 | 1.0328 | 0.00993 | -0.0579 | 104.0081
6.5 | 1.0784 | 0.01032 | -0.0552 | 104.4961
7 | 1.1254 | 0.0107 | -0.0529 | 105.1776
7.5 | 1.171 | 0.01116 | -0.0503 | 104.9283
8 | 1.214 | 0.01171 | -0.0474 | 103.6721
8.5 | 1.2527 | 0.01231 | -0.0437 | 101.7628
9 | 1.2854 | 0.013 | -0.0391 | 98.8769
9.5 | 1.3171 | 0.01382 | -0.0346 | 95.3039
10 | 1.3476 | 0.01477 | -0.0303 | 91.239
10.5 | 1.3754 | 0.01594 | -0.0261 | 86.2861
11 | 1.3996 | 0.01743 | -0.022 | 80.2983
11.5 | 1.4198 | 0.01934 | -0.0181 | 73.4126
12 | 1.4399 | 0.02155 | -0.015 | 66.8167
12.5 | 1.4582 | 0.02415 | -0.0123 | 60.381
13 | 1.4707 | 0.02742 | -0.01 | 53.636
13.5 | 1.4743 | 0.03166 | -0.0081 | 46.5666
14 | 1.4836 | 0.0357 | -0.0068 | 41.5574
14.5 | 1.4836 | 0.04078 | -0.0059 | 36.3806
15 | 1.4766 | 0.04679 | -0.0056 | 31.558
15.5 | 1.4751 | 0.05252 | -0.0055 | 28.0864
16 | 1.4609 | 0.05982 | -0.0062 | 24.4216
16.5 | 1.4557 | 0.06639 | -0.007 | 21.9265
17 | 1.4423 | 0.07412 | -0.0085 | 19.459
17.5 | 1.4317 | 0.08176 | -0.0103 | 17.511
18 | 1.4199 | 0.08976 | -0.0125 | 15.8189
18.5 | 1.405 | 0.09847 | -0.0153 | 14.2683
19 | 1.3947 | 0.10677 | -0.0183 | 13.0627

## 39. Re 750k Mach 0.50 (1)
BIGFOIL.COM POLAR EXPORT
mh102
MH 102 16.99% |  |  |  | Cl Max: | 1.63 | at alpha= | 11 | deg
JavaFoil+Calcfoil stall+Eppler ext transition |  |  |  | L/D Max: | 103.751 | at alpha= | 5 | deg
Re: | 750000 |  |  | Cd Min: | 0.01027 | at alpha= | 4 | deg
Mach: | 0.5 |  |  | Cl=0 at alpha= | -2.9444 | deg
|  |  |  | @ Cl=0.1, Cd= | 0.01141
|  |  |  | @ Cl=0.4, Cd= | 0.011697
|  |  |  | @ Cl=0.6, Cd= | 0.012053
alpha (deg) | Cl | Cd | Cm | Cl/Cd
-20 | -0.964 | 0.21948 | -0.032 | -4.394
-19.5 | -0.936 | 0.21519 | -0.032 | -4.351
-19 | -0.908 | 0.20355 | -0.032 | -4.463
-18.5 | -0.881 | 0.19894 | -0.032 | -4.43
-18 | -0.856 | 0.19621 | -0.033 | -4.364
-17.5 | -0.824 | 0.18762 | -0.031 | -4.391
-17 | -0.795 | 0.18228 | -0.031 | -4.361
-16.5 | -0.767 | 0.17559 | -0.031 | -4.369
-16 | -0.739 | 0.17132 | -0.031 | -4.315
-15.5 | -0.713 | 0.1661 | -0.032 | -4.29
-15 | -0.682 | 0.15499 | -0.029 | -4.4
-14.5 | -0.654 | 0.14719 | -0.029 | -4.441
-14 | -0.626 | 0.14415 | -0.029 | -4.34
-13.5 | -0.599 | 0.14143 | -0.03 | -4.236
-13 | -0.569 | 0.12952 | -0.027 | -4.391
-12.5 | -0.54 | 0.12362 | -0.026 | -4.372
-12 | -0.512 | 0.11741 | -0.026 | -4.364
-11.5 | -0.484 | 0.11197 | -0.024 | -4.322
-11 | -0.456 | 0.10414 | -0.024 | -4.379
-10.5 | -0.428 | 0.08219 | -0.023 | -5.204
-10 | -0.4 | 0.08139 | -0.022 | -4.909
-9.5 | -0.372 | 0.06941 | -0.023 | -5.352
-9 | -0.343 | 0.06416 | -0.021 | -5.348
-8.5 | -0.564 | 0.03683 | -0.052 | -15.306
-8 | -0.568 | 0.03031 | -0.054 | -18.748
-7.5 | -0.547 | 0.02451 | -0.057 | -22.301
-7 | -0.513 | 0.01971 | -0.059 | -26.025
-6.5 | -0.489 | 0.01297 | -0.064 | -37.696
-6 | -0.426 | 0.01232 | -0.065 | -34.572
-5.5 | -0.36 | 0.01192 | -0.065 | -30.18
-5 | -0.291 | 0.01166 | -0.065 | -25
-4.5 | -0.222 | 0.01152 | -0.066 | -19.227
-4 | -0.151 | 0.01141 | -0.066 | -13.191
-3.5 | -0.079 | 0.01135 | -0.067 | -6.99
-3 | -0.008 | 0.01137 | -0.067 | -0.696
-2.5 | 0.064 | 0.01139 | -0.068 | 5.588
-2 | 0.135 | 0.01143 | -0.068 | 11.831
-1.5 | 0.207 | 0.01147 | -0.068 | 18.035
-1 | 0.278 | 0.01153 | -0.069 | 24.151
-0.5 | 0.35 | 0.01162 | -0.069 | 30.096
0 | 0.421 | 0.01173 | -0.07 | 35.91
0.5 | 0.492 | 0.01185 | -0.07 | 41.552
1 | 0.563 | 0.01197 | -0.07 | 47.053
1.5 | 0.634 | 0.01213 | -0.071 | 52.272
2 | 0.705 | 0.01145 | -0.071 | 61.567
2.5 | 0.775 | 0.01174 | -0.072 | 66.016
3 | 0.845 | 0.01179 | -0.072 | 71.696
3.5 | 0.915 | 0.01218 | -0.072 | 75.115
4 | 0.981 | 0.01027 | -0.073 | 95.515
4.5 | 1.047 | 0.01086 | -0.073 | 96.434
5 | 1.112 | 0.01072 | -0.073 | 103.751
5.5 | 1.174 | 0.01346 | -0.073 | 87.162
6 | 1.229 | 0.01458 | -0.073 | 84.34
6.5 | 1.284 | 0.01585 | -0.073 | 81.052
7 | 1.338 | 0.0174 | -0.073 | 76.894
7.5 | 1.389 | 0.01922 | -0.072 | 72.277
8 | 1.438 | 0.02139 | -0.072 | 67.203
8.5 | 1.483 | 0.02395 | -0.072 | 61.899
9 | 1.524 | 0.02687 | -0.072 | 56.727
9.5 | 1.562 | 0.03032 | -0.071 | 51.526
10 | 1.593 | 0.03434 | -0.071 | 46.374
10.5 | 1.616 | 0.0392 | -0.07 | 41.22
11 | 1.63 | 0.04497 | -0.07 | 36.242
11.5 | 1.625 | 0.0522 | -0.069 | 31.125
12 | 1.59 | 0.06157 | -0.068 | 25.825
12.5 | 1.412 | 0.07607 | -0.067 | 18.557
13 | 0.943 | 0.12651 | -0.058 | 7.453
13.5 | 0.944 | 0.15002 | -0.049 | 6.292
14 | 0.961 | 0.15455 | -0.041 | 6.215
14.5 | 0.99 | 0.16381 | -0.044 | 6.047
15 | 1.019 | 0.17339 | -0.045 | 5.878
15.5 | 1.05 | 0.18163 | -0.047 | 5.779
16 | 1.078 | 0.18582 | -0.048 | 5.801

## 40. Re 750k Mach 0.50 (2)
BIGFOIL.COM POLAR EXPORT
mh102
MH 102 16.99% |  |  |  | Cl Max: | 1.3401 | at alpha= | 11.5 | deg
XFOIL ncrit=9 |  |  |  | L/D Max: | 93.8718 | at alpha= | 5.5 | deg
Re: | 750000 |  |  | Cd Min: | 0.12101 | at alpha= | 16.5 | deg
Mach: | 0.5 |  |  | Cl=0 at alpha= | -2.8069 | deg
|  |  |  | @ Cl=0.1, Cd= | 0.009859
|  |  |  | @ Cl=0.4, Cd= | 0.0098355
|  |  |  | @ Cl=0.6, Cd= | 0.010032
alpha (deg) | Cl | Cd | Cm | Cl/Cd
-13.5 | -0.5096 | 0.10798 | -0.0495 | -4.7194
-13 | -0.5254 | 0.0978 | -0.0545 | -5.3722
-12.5 | -0.5416 | 0.08814 | -0.0592 | -6.1448
-12 | -0.558 | 0.07901 | -0.0634 | -7.0624
-11.5 | -0.5756 | 0.07034 | -0.0671 | -8.1831
-11 | -0.5955 | 0.06228 | -0.07 | -9.5617
-10.5 | -0.616 | 0.05417 | -0.0737 | -11.3716
-10 | -0.5986 | 0.04056 | -0.0955 | -14.7584
-9.5 | -0.5961 | 0.02816 | -0.113 | -21.1683
-9 | -0.6262 | 0.02169 | -0.1126 | -28.8704
-8.5 | -0.6396 | 0.01888 | -0.104 | -33.8771
-8 | -0.6212 | 0.0166 | -0.0972 | -37.4217
-7.5 | -0.5859 | 0.01463 | -0.0916 | -40.0478
-7 | -0.5459 | 0.01261 | -0.0866 | -43.291
-6.5 | -0.4893 | 0.01157 | -0.0832 | -42.2904
-6 | -0.4234 | 0.01123 | -0.0808 | -37.7026
-5.5 | -0.3558 | 0.01102 | -0.0788 | -32.2868
-5 | -0.2885 | 0.01085 | -0.0769 | -26.5899
-4.5 | -0.2233 | 0.01055 | -0.075 | -21.1659
-4 | -0.1573 | 0.01034 | -0.0734 | -15.2128
-3.5 | -0.0911 | 0.01018 | -0.072 | -8.9489
-3 | -0.0256 | 0.01001 | -0.0706 | -2.5574
-2.5 | 0.0407 | 0.00995 | -0.0694 | 4.0905
-2 | 0.1059 | 0.00985 | -0.0682 | 10.7513
-1.5 | 0.1709 | 0.00981 | -0.0671 | 17.421
-1 | 0.2364 | 0.00977 | -0.0661 | 24.1965
-0.5 | 0.3019 | 0.00977 | -0.0651 | 30.9007
0 | 0.3662 | 0.00982 | -0.064 | 37.2912
0.5 | 0.4315 | 0.00985 | -0.063 | 43.8071
1 | 0.4956 | 0.0099 | -0.0618 | 50.0606
1.5 | 0.5588 | 0.01 | -0.0605 | 55.88
2 | 0.6226 | 0.01005 | -0.0592 | 61.9502
2.5 | 0.6836 | 0.01017 | -0.0574 | 67.2173
3 | 0.7452 | 0.01019 | -0.0556 | 73.1305
3.5 | 0.8031 | 0.01025 | -0.0531 | 78.3512
4 | 0.8563 | 0.01033 | -0.0495 | 82.8945
4.5 | 0.9068 | 0.01032 | -0.0448 | 87.8682
5 | 1.024 | 0.01092 | -0.0534 | 93.7729
5.5 | 1.0692 | 0.01139 | -0.0483 | 93.8718
6 | 1.107 | 0.01195 | -0.042 | 92.636
6.5 | 1.1454 | 0.01269 | -0.0361 | 90.26
7 | 1.1824 | 0.01367 | -0.0305 | 86.496
7.5 | 1.2159 | 0.01497 | -0.0251 | 81.2224
8 | 1.2454 | 0.01671 | -0.0201 | 74.5302
8.5 | 1.2704 | 0.01902 | -0.0155 | 66.7928
9 | 1.2952 | 0.02171 | -0.0118 | 59.6591
9.5 | 1.3161 | 0.02495 | -0.0086 | 52.7495
10 | 1.3298 | 0.02891 | -0.0058 | 45.9979
10.5 | 1.3354 | 0.03366 | -0.0036 | 39.6732
11 | 1.3384 | 0.03881 | -0.0019 | 34.486
11.5 | 1.3401 | 0.04432 | -0.0006 | 30.2369
12 | 1.3346 | 0.05064 | 0 | 26.3547
12.5 | 1.3317 | 0.05705 | 0.0001 | 23.3427
13 | 1.3274 | 0.06378 | -0.0002 | 20.8122
13.5 | 1.3165 | 0.07139 | -0.0012 | 18.441
14 | 1.3151 | 0.07842 | -0.0023 | 16.77
14.5 | 1.306 | 0.0864 | -0.0043 | 15.1157
15 | 1.3003 | 0.09439 | -0.0065 | 13.7758
15.5 | 1.2913 | 0.10297 | -0.0094 | 12.5405
16 | 1.2831 | 0.11181 | -0.0129 | 11.4757
16.5 | 1.274 | 0.12101 | -0.017 | 10.5281

## 41. Re 1M Mach 0.00 (1)
BIGFOIL.COM POLAR EXPORT
mh102
MH 102 16.99% |  |  |  | Cl Max: | 1.768 | at alpha= | 15 | deg
JavaFoil+Calcfoil stall+Eppler ext transition |  |  |  | L/D Max: | 120.362 | at alpha= | 8 | deg
Re: | 1000000 |  |  | Cd Min: | 0.0094 | at alpha= | 3.5 | deg
Mach: | 0 |  |  | Cl=0 at alpha= | -2.9436 | deg
|  |  |  | @ Cl=0.1, Cd= | 0.009769
|  |  |  | @ Cl=0.4, Cd= | 0.0098856
|  |  |  | @ Cl=0.6, Cd= | 0.0099439
alpha (deg) | Cl | Cd | Cm | Cl/Cd
-20 | -0.749 | 0.174 | -0.024 | -4.304
-19.5 | -0.774 | 0.15582 | -0.029 | -4.964
-19 | -0.787 | 0.15056 | -0.028 | -5.225
-18.5 | -0.814 | 0.12968 | -0.032 | -6.274
-18 | -0.83 | 0.11952 | -0.033 | -6.944
-17.5 | -0.841 | 0.11382 | -0.034 | -7.388
-17 | -0.857 | 0.1014 | -0.035 | -8.453
-16.5 | -0.867 | 0.09343 | -0.036 | -9.285
-16 | -0.876 | 0.08578 | -0.037 | -10.208
-15.5 | -0.88 | 0.07989 | -0.038 | -11.01
-15 | -0.883 | 0.07284 | -0.039 | -12.118
-14.5 | -0.883 | 0.06605 | -0.039 | -13.369
-14 | -0.881 | 0.0593 | -0.04 | -14.856
-13.5 | -0.875 | 0.05354 | -0.041 | -16.336
-13 | -0.865 | 0.04799 | -0.042 | -18.032
-12.5 | -0.852 | 0.04294 | -0.043 | -19.854
-12 | -0.838 | 0.03763 | -0.044 | -22.257
-11.5 | -0.82 | 0.03271 | -0.046 | -25.059
-11 | -0.799 | 0.028 | -0.047 | -28.539
-10.5 | -0.774 | 0.02408 | -0.048 | -32.148
-10 | -0.748 | 0.02025 | -0.049 | -36.939
-9.5 | -0.718 | 0.01725 | -0.051 | -41.6
-9 | -0.682 | 0.01518 | -0.052 | -44.928
-8.5 | -0.642 | 0.01378 | -0.053 | -46.558
-8 | -0.596 | 0.01285 | -0.054 | -46.369
-7.5 | -0.547 | 0.01053 | -0.055 | -51.941
-7 | -0.491 | 0.01026 | -0.055 | -47.806
-6.5 | -0.433 | 0.01007 | -0.056 | -42.99
-6 | -0.374 | 0.00995 | -0.056 | -37.588
-5.5 | -0.314 | 0.00984 | -0.056 | -31.931
-5 | -0.254 | 0.00977 | -0.057 | -25.971
-4.5 | -0.192 | 0.0097 | -0.057 | -19.849
-4 | -0.131 | 0.00966 | -0.057 | -13.538
-3.5 | -0.069 | 0.00971 | -0.058 | -7.089
-3 | -0.007 | 0.00968 | -0.058 | -0.709
-2.5 | 0.055 | 0.00974 | -0.058 | 5.664
-2 | 0.117 | 0.00978 | -0.059 | 11.989
-1.5 | 0.179 | 0.00978 | -0.059 | 18.339
-1 | 0.241 | 0.00983 | -0.06 | 24.549
-0.5 | 0.303 | 0.00988 | -0.06 | 30.704
0 | 0.365 | 0.00988 | -0.06 | 36.96
0.5 | 0.427 | 0.00989 | -0.061 | 43.201
1 | 0.489 | 0.00994 | -0.061 | 49.203
1.5 | 0.55 | 0.00996 | -0.061 | 55.295
2 | 0.612 | 0.00994 | -0.062 | 61.581
2.5 | 0.673 | 0.00979 | -0.062 | 68.816
3 | 0.735 | 0.0098 | -0.062 | 74.95
3.5 | 0.796 | 0.0094 | -0.063 | 84.622
4 | 0.856 | 0.00958 | -0.063 | 89.393
4.5 | 0.917 | 0.00978 | -0.063 | 93.724
5 | 0.977 | 0.01045 | -0.064 | 93.502
5.5 | 1.037 | 0.01088 | -0.064 | 95.337
6 | 1.097 | 0.01137 | -0.064 | 96.49
6.5 | 1.156 | 0.01194 | -0.065 | 96.868
7 | 1.215 | 0.01271 | -0.065 | 95.6
7.5 | 1.269 | 0.01119 | -0.065 | 113.392
8 | 1.323 | 0.01099 | -0.065 | 120.362
8.5 | 1.376 | 0.0117 | -0.066 | 117.585
9 | 1.425 | 0.014 | -0.066 | 101.809
9.5 | 1.471 | 0.01505 | -0.065 | 97.679
10 | 1.514 | 0.01634 | -0.065 | 92.645
10.5 | 1.557 | 0.01775 | -0.065 | 87.751
11 | 1.598 | 0.01939 | -0.065 | 82.439
11.5 | 1.637 | 0.02122 | -0.065 | 77.145
12 | 1.673 | 0.02328 | -0.065 | 71.876
12.5 | 1.701 | 0.02563 | -0.065 | 66.343
13 | 1.723 | 0.02816 | -0.065 | 61.201
13.5 | 1.741 | 0.03106 | -0.064 | 56.068
14 | 1.755 | 0.03415 | -0.064 | 51.396
14.5 | 1.765 | 0.03762 | -0.064 | 46.908
15 | 1.768 | 0.04164 | -0.064 | 42.465
15.5 | 1.768 | 0.04573 | -0.064 | 38.67
16 | 1.763 | 0.05053 | -0.063 | 34.884
16.5 | 1.753 | 0.05575 | -0.063 | 31.435
17 | 1.735 | 0.06315 | -0.063 | 27.469
17.5 | 1.717 | 0.06894 | -0.062 | 24.9
18 | 1.691 | 0.07738 | -0.062 | 21.857
18.5 | 1.666 | 0.08397 | -0.062 | 19.838
19 | 1.634 | 0.09298 | -0.061 | 17.577
19.5 | 1.602 | 0.10071 | -0.061 | 15.911
20 | 1.569 | 0.10792 | -0.061 | 14.539

## 42. Re 1M Mach 0.00 (2)
BIGFOIL.COM POLAR EXPORT
mh102
MH 102 16.99% |  |  |  | Cl Max: | 1.5739 | at alpha= | 16 | deg
XFOIL ncrit=9 |  |  |  | L/D Max: | 118.068 | at alpha= | 7.5 | deg
Re: | 1000000 |  |  | Cd Min: | 0.10705 | at alpha= | -18 | deg
Mach: | 0 |  |  | Cl=0 at alpha= | -2.8699 | deg
|  |  |  | @ Cl=0.1, Cd= | 0.0081787
|  |  |  | @ Cl=0.4, Cd= | 0.0080844
|  |  |  | @ Cl=0.6, Cd= | 0.0080502
alpha (deg) | Cl | Cd | Cm | Cl/Cd
-18 | -0.8302 | 0.10705 | -0.0378 | -7.7553
-17.5 | -0.8408 | 0.09813 | -0.0421 | -8.5682
-17 | -0.8529 | 0.08933 | -0.0463 | -9.5477
-16.5 | -0.8695 | 0.08002 | -0.0508 | -10.866
-16 | -0.8961 | 0.0697 | -0.0559 | -12.8565
-15.5 | -0.9265 | 0.05945 | -0.0609 | -15.5845
-15 | -0.9687 | 0.04781 | -0.0667 | -20.2615
-14.5 | -0.9936 | 0.038 | -0.072 | -26.1474
-14 | -1.0138 | 0.02936 | -0.077 | -34.53
-13.5 | -1.0352 | 0.02413 | -0.0756 | -42.901
-13 | -1.057 | 0.022 | -0.0664 | -48.0455
-12.5 | -1.0513 | 0.02053 | -0.0596 | -51.208
-12 | -0.9851 | 0.01881 | -0.0638 | -52.3711
-11.5 | -0.9217 | 0.01726 | -0.067 | -53.4009
-11 | -0.8583 | 0.01572 | -0.0699 | -54.5992
-10.5 | -0.7877 | 0.01438 | -0.0739 | -54.7775
-10 | -0.7385 | 0.01352 | -0.073 | -54.6228
-9.5 | -0.6958 | 0.01273 | -0.0707 | -54.6583
-9 | -0.6513 | 0.01192 | -0.0688 | -54.6393
-8 | -0.5601 | 0.01013 | -0.0655 | -55.2912
-7.5 | -0.5095 | 0.00962 | -0.0645 | -52.9626
-6.5 | -0.4024 | 0.00908 | -0.0631 | -44.3172
-6 | -0.3477 | 0.00889 | -0.0626 | -39.1114
-5.5 | -0.2923 | 0.00877 | -0.0622 | -33.3295
-5 | -0.2369 | 0.00866 | -0.0618 | -27.3557
-4.5 | -0.1818 | 0.00852 | -0.0614 | -21.338
-4 | -0.1259 | 0.00844 | -0.061 | -14.9171
-3.5 | -0.0703 | 0.00835 | -0.0607 | -8.4192
-3 | -0.0146 | 0.00827 | -0.0604 | -1.7654
-2.5 | 0.0415 | 0.00822 | -0.0601 | 5.0487
-2 | 0.0975 | 0.00818 | -0.0598 | 11.9193
-1.5 | 0.1534 | 0.00815 | -0.0596 | 18.8221
-1 | 0.2091 | 0.00811 | -0.0593 | 25.783
-0.5 | 0.2647 | 0.0081 | -0.059 | 32.679
0 | 0.32 | 0.00811 | -0.0587 | 39.4575
0.5 | 0.376 | 0.00808 | -0.0585 | 46.5347
1.5 | 0.486 | 0.0081 | -0.0578 | 60
2 | 0.541 | 0.00806 | -0.0575 | 67.1216
2.5 | 0.5941 | 0.00806 | -0.0568 | 73.7097
3 | 0.6481 | 0.00797 | -0.0563 | 81.3174
3.5 | 0.6994 | 0.00796 | -0.0553 | 87.8643
4 | 0.7501 | 0.00789 | -0.0539 | 95.0697
4.5 | 0.7988 | 0.0079 | -0.0521 | 101.1139
5 | 0.8759 | 0.00814 | -0.0564 | 107.6044
5.5 | 0.9565 | 0.0084 | -0.0617 | 113.869
6 | 1.0129 | 0.00868 | -0.062 | 116.6935
6.5 | 1.0578 | 0.009 | -0.0599 | 117.5333
7 | 1.1031 | 0.00935 | -0.0579 | 117.9786
7.5 | 1.1488 | 0.00973 | -0.0561 | 118.0678
8 | 1.1937 | 0.01017 | -0.0542 | 117.3746
8.5 | 1.2373 | 0.01066 | -0.0521 | 116.0694
9 | 1.279 | 0.01122 | -0.0498 | 113.9929
9.5 | 1.319 | 0.0118 | -0.0472 | 111.7797
10 | 1.3536 | 0.0124 | -0.0437 | 109.1613
10.5 | 1.3846 | 0.01308 | -0.0396 | 105.8563
11 | 1.4143 | 0.01387 | -0.0356 | 101.9683
11.5 | 1.4418 | 0.01482 | -0.0317 | 97.2874
12 | 1.4657 | 0.01601 | -0.0277 | 91.549
12.5 | 1.4899 | 0.01734 | -0.0242 | 85.9227
13 | 1.512 | 0.01894 | -0.021 | 79.831
13.5 | 1.5298 | 0.02101 | -0.018 | 72.8129
14.5 | 1.5582 | 0.02643 | -0.0135 | 58.9557
15 | 1.5679 | 0.02989 | -0.0119 | 52.4557
15.5 | 1.5686 | 0.03436 | -0.0106 | 45.6519
16 | 1.5739 | 0.03868 | -0.0099 | 40.6903
16.5 | 1.5698 | 0.04413 | -0.0095 | 35.5722
17 | 1.562 | 0.05024 | -0.0096 | 31.0908
17.5 | 1.5561 | 0.05637 | -0.01 | 27.6051
18 | 1.5387 | 0.06398 | -0.0109 | 24.0497
18.5 | 1.5297 | 0.07085 | -0.012 | 21.5907
19 | 1.5115 | 0.07906 | -0.0138 | 19.1184
19.5 | 1.4996 | 0.0867 | -0.0157 | 17.2964
20 | 1.4781 | 0.09593 | -0.0185 | 15.4081

## 43. Re 1M Mach 0.10 (1)
BIGFOIL.COM POLAR EXPORT
mh102
MH 102 16.99% |  |  |  | Cl Max: | 1.763 | at alpha= | 15 | deg
JavaFoil+Calcfoil stall+Eppler ext transition |  |  |  | L/D Max: | 119.443 | at alpha= | 8 | deg
Re: | 1000000 |  |  | Cd Min: | 0.00946 | at alpha= | 3.5 | deg
Mach: | 0.1 |  |  | Cl=0 at alpha= | -2.9436 | deg
|  |  |  | @ Cl=0.1, Cd= | 0.0097957
|  |  |  | @ Cl=0.4, Cd= | 0.0099406
|  |  |  | @ Cl=0.6, Cd= | 0.0099776
alpha (deg) | Cl | Cd | Cm | Cl/Cd
-19 | -0.737 | 0.16114 | -0.024 | -4.571
-18.5 | -0.766 | 0.14079 | -0.03 | -5.437
-18 | -0.787 | 0.12776 | -0.032 | -6.161
-17.5 | -0.806 | 0.11661 | -0.034 | -6.916
-17 | -0.823 | 0.10633 | -0.035 | -7.744
-16.5 | -0.838 | 0.09734 | -0.036 | -8.608
-16 | -0.849 | 0.08924 | -0.037 | -9.519
-15.5 | -0.857 | 0.08314 | -0.037 | -10.302
-15 | -0.863 | 0.07567 | -0.038 | -11.404
-14.5 | -0.866 | 0.06848 | -0.039 | -12.649
-14 | -0.867 | 0.06129 | -0.04 | -14.145
-13.5 | -0.863 | 0.05523 | -0.041 | -15.631
-13 | -0.856 | 0.04962 | -0.042 | -17.253
-12.5 | -0.845 | 0.04427 | -0.043 | -19.095
-12 | -0.831 | 0.03915 | -0.044 | -21.234
-11.5 | -0.815 | 0.03399 | -0.046 | -23.969
-11 | -0.795 | 0.0294 | -0.047 | -27.03
-10.5 | -0.772 | 0.02505 | -0.048 | -30.795
-10 | -0.746 | 0.02099 | -0.049 | -35.541
-9.5 | -0.716 | 0.01784 | -0.051 | -40.151
-9 | -0.682 | 0.01556 | -0.052 | -43.83
-8.5 | -0.642 | 0.014 | -0.053 | -45.879
-8 | -0.597 | 0.01312 | -0.054 | -45.483
-7.5 | -0.549 | 0.01057 | -0.055 | -51.967
-7 | -0.493 | 0.01029 | -0.056 | -47.886
-6.5 | -0.435 | 0.0101 | -0.056 | -43.066
-6 | -0.376 | 0.00998 | -0.056 | -37.675
-5.5 | -0.316 | 0.00987 | -0.057 | -31.986
-5 | -0.255 | 0.00979 | -0.057 | -26.026
-4.5 | -0.193 | 0.00972 | -0.057 | -19.9
-4 | -0.131 | 0.0097 | -0.058 | -13.549
-3.5 | -0.069 | 0.00973 | -0.058 | -7.108
-3 | -0.007 | 0.00973 | -0.058 | -0.709
-2.5 | 0.055 | 0.00976 | -0.059 | 5.683
-2 | 0.118 | 0.00981 | -0.059 | 12.016
-1.5 | 0.18 | 0.00983 | -0.059 | 18.346
-1 | 0.243 | 0.00986 | -0.06 | 24.615
-0.5 | 0.305 | 0.00993 | -0.06 | 30.693
0 | 0.367 | 0.00993 | -0.061 | 36.952
0.5 | 0.429 | 0.00995 | -0.061 | 43.119
1 | 0.491 | 0.00997 | -0.061 | 49.274
1.5 | 0.553 | 0.00997 | -0.062 | 55.461
2 | 0.615 | 0.00998 | -0.062 | 61.631
2.5 | 0.677 | 0.00984 | -0.062 | 68.738
3 | 0.738 | 0.00986 | -0.063 | 74.863
3.5 | 0.8 | 0.00946 | -0.063 | 84.53
4 | 0.861 | 0.00963 | -0.063 | 89.344
4.5 | 0.922 | 0.00985 | -0.064 | 93.57
5 | 0.982 | 0.01053 | -0.064 | 93.234
5.5 | 1.042 | 0.01098 | -0.064 | 94.911
6 | 1.102 | 0.01147 | -0.065 | 96.07
6.5 | 1.162 | 0.01205 | -0.065 | 96.393
7 | 1.221 | 0.01286 | -0.065 | 94.931
7.5 | 1.274 | 0.01132 | -0.066 | 112.571
8 | 1.328 | 0.01112 | -0.066 | 119.443
8.5 | 1.381 | 0.01186 | -0.066 | 116.473
9 | 1.429 | 0.01419 | -0.066 | 100.697
9.5 | 1.475 | 0.01531 | -0.066 | 96.313
10 | 1.518 | 0.01665 | -0.066 | 91.216
10.5 | 1.561 | 0.0181 | -0.065 | 86.284
11 | 1.602 | 0.0198 | -0.065 | 80.916
11.5 | 1.641 | 0.02167 | -0.065 | 75.723
12 | 1.676 | 0.02383 | -0.065 | 70.349
12.5 | 1.703 | 0.02628 | -0.065 | 64.82
13 | 1.725 | 0.02888 | -0.065 | 59.715
13.5 | 1.742 | 0.03195 | -0.065 | 54.51
14 | 1.754 | 0.03511 | -0.064 | 49.961
14.5 | 1.761 | 0.03872 | -0.064 | 45.489
15 | 1.763 | 0.04289 | -0.064 | 41.102
15.5 | 1.76 | 0.04723 | -0.064 | 37.262
16 | 1.751 | 0.05259 | -0.063 | 33.286
16.5 | 1.738 | 0.05772 | -0.063 | 30.106
17 | 1.717 | 0.06506 | -0.063 | 26.389
17.5 | 1.695 | 0.07115 | -0.063 | 23.82
18 | 1.665 | 0.08027 | -0.062 | 20.737
18.5 | 1.633 | 0.08867 | -0.061 | 18.412
19 | 1.599 | 0.09603 | -0.061 | 16.651
19.5 | 1.562 | 0.10457 | -0.061 | 14.934
20 | 1.523 | 0.11181 | -0.061 | 13.626

## 44. Re 1M Mach 0.10 (2)
BIGFOIL.COM POLAR EXPORT
mh102
MH 102 16.99% |  |  |  | Cl Max: | 1.5646 | at alpha= | 16 | deg
XFOIL ncrit=9 |  |  |  | L/D Max: | 117.843 | at alpha= | 7 | deg
Re: | 1000000 |  |  | Cd Min: | 0.10209 | at alpha= | -17.5 | deg
Mach: | 0.1 |  |  | Cl=0 at alpha= | -2.868 | deg
|  |  |  | @ Cl=0.1, Cd= | 0.008218
|  |  |  | @ Cl=0.4, Cd= | 0.00812
|  |  |  | @ Cl=0.6, Cd= | 0.008087
alpha (deg) | Cl | Cd | Cm | Cl/Cd
-17.5 | -0.8226 | 0.10209 | -0.0409 | -8.0576
-17 | -0.8314 | 0.09369 | -0.0448 | -8.8739
-16.5 | -0.8451 | 0.08468 | -0.0491 | -9.9799
-16 | -0.8656 | 0.07499 | -0.0538 | -11.5429
-15.5 | -0.8905 | 0.06522 | -0.0586 | -13.6538
-15 | -0.9293 | 0.05413 | -0.064 | -17.1679
-14.5 | -0.9615 | 0.04371 | -0.0693 | -21.9973
-14 | -0.9861 | 0.03388 | -0.075 | -29.1057
-13.5 | -1.0116 | 0.02615 | -0.0779 | -38.6845
-13 | -1.0334 | 0.0228 | -0.072 | -45.3246
-12.5 | -1.0465 | 0.02124 | -0.0624 | -49.2702
-12 | -0.9893 | 0.01939 | -0.0651 | -51.0211
-11.5 | -0.9252 | 0.01779 | -0.0683 | -52.0067
-11 | -0.8623 | 0.01604 | -0.0713 | -53.7594
-10.5 | -0.7906 | 0.01465 | -0.0753 | -53.9659
-10 | -0.7422 | 0.01372 | -0.0742 | -54.0962
-9.5 | -0.6995 | 0.01293 | -0.0718 | -54.099
-9 | -0.6549 | 0.0121 | -0.0698 | -54.124
-8.5 | -0.6096 | 0.01123 | -0.0679 | -54.2832
-8 | -0.5633 | 0.01028 | -0.0663 | -54.7957
-7.5 | -0.5133 | 0.00968 | -0.0651 | -53.0269
-7 | -0.4597 | 0.00939 | -0.0643 | -48.9563
-6.5 | -0.4052 | 0.00913 | -0.0637 | -44.3812
-6 | -0.3502 | 0.00894 | -0.0631 | -39.1723
-5.5 | -0.2944 | 0.00883 | -0.0627 | -33.3409
-5 | -0.2388 | 0.00869 | -0.0622 | -27.4799
-4.5 | -0.1833 | 0.00855 | -0.0618 | -21.4386
-4 | -0.1269 | 0.0085 | -0.0614 | -14.9294
-3.5 | -0.0711 | 0.00838 | -0.061 | -8.4845
-2.5 | 0.0414 | 0.00826 | -0.0604 | 5.0121
-2 | 0.0977 | 0.00822 | -0.0601 | 11.8856
-1.5 | 0.154 | 0.00817 | -0.0598 | 18.8494
-1 | 0.2102 | 0.00815 | -0.0596 | 25.7914
-0.5 | 0.2662 | 0.00813 | -0.0593 | 32.7429
0 | 0.3217 | 0.00814 | -0.0589 | 39.5209
0.5 | 0.378 | 0.00812 | -0.0587 | 46.5517
1 | 0.4337 | 0.00812 | -0.0584 | 53.4113
2 | 0.544 | 0.00809 | -0.0576 | 67.2435
2.5 | 0.5977 | 0.00809 | -0.057 | 73.8813
3 | 0.6518 | 0.00802 | -0.0564 | 81.2718
3.5 | 0.7036 | 0.00799 | -0.0554 | 88.0601
4 | 0.7543 | 0.00794 | -0.054 | 95
4.5 | 0.8034 | 0.00794 | -0.0521 | 101.1839
5 | 0.88 | 0.00821 | -0.0562 | 107.1864
5.5 | 0.9617 | 0.00846 | -0.0616 | 113.6761
6 | 1.0182 | 0.00874 | -0.0618 | 116.4989
6.5 | 1.0635 | 0.00905 | -0.0596 | 117.5138
7 | 1.1089 | 0.00941 | -0.0576 | 117.8427
7.5 | 1.1545 | 0.00981 | -0.0556 | 117.686
8 | 1.1993 | 0.01027 | -0.0536 | 116.777
8.5 | 1.2428 | 0.01078 | -0.0514 | 115.2876
9 | 1.2843 | 0.01135 | -0.0489 | 113.1542
9.5 | 1.3227 | 0.01197 | -0.0459 | 110.5013
10 | 1.3549 | 0.0126 | -0.0418 | 107.5317
10.5 | 1.3865 | 0.0133 | -0.0378 | 104.2481
11 | 1.4164 | 0.01414 | -0.0339 | 100.1697
11.5 | 1.444 | 0.01513 | -0.03 | 95.4395
12 | 1.468 | 0.01639 | -0.026 | 89.5668
12.5 | 1.4892 | 0.01795 | -0.0223 | 82.9638
13 | 1.5112 | 0.01968 | -0.0193 | 76.7886
13.5 | 1.5293 | 0.02188 | -0.0165 | 69.8949
14 | 1.5419 | 0.02473 | -0.014 | 62.3494
14.5 | 1.5542 | 0.02789 | -0.0122 | 55.7261
15 | 1.5632 | 0.03156 | -0.0107 | 49.5311
15.5 | 1.5634 | 0.03623 | -0.0096 | 43.1521
16 | 1.5646 | 0.04109 | -0.009 | 38.0774
16.5 | 1.5602 | 0.04673 | -0.0088 | 33.3875
17 | 1.5489 | 0.05334 | -0.0091 | 29.0382
17.5 | 1.5429 | 0.05962 | -0.0097 | 25.8789
18 | 1.5232 | 0.06764 | -0.0108 | 22.5192
18.5 | 1.5144 | 0.07459 | -0.0121 | 20.303
19 | 1.4947 | 0.08317 | -0.0141 | 17.9716
19.5 | 1.4832 | 0.09089 | -0.0162 | 16.3186
20 | 1.4641 | 0.09995 | -0.0191 | 14.6483

## 45. Re 1M Mach 0.25 (1)
BIGFOIL.COM POLAR EXPORT
mh102
MH 102 16.99% |  |  |  | Cl Max: | 1.735 | at alpha= | 14 | deg
JavaFoil+Calcfoil stall+Eppler ext transition |  |  |  | L/D Max: | 116.684 | at alpha= | 7.5 | deg
Re: | 1000000 |  |  | Cd Min: | 0.00956 | at alpha= | 2.5 | deg
Mach: | 0.25 |  |  | Cl=0 at alpha= | -2.9453 | deg
|  |  |  | @ Cl=0.1, Cd= | 0.00994
|  |  |  | @ Cl=0.4, Cd= | 0.010138
|  |  |  | @ Cl=0.6, Cd= | 0.01023
alpha (deg) | Cl | Cd | Cm | Cl/Cd
-17.5 | -0.491 | 0.15353 | -0.023 | -3.195
-17 | -0.536 | 0.14496 | -0.022 | -3.696
-16.5 | -0.577 | 0.13695 | -0.022 | -4.212
-16 | -0.614 | 0.13033 | -0.021 | -4.708
-15.5 | -0.646 | 0.12179 | -0.02 | -5.302
-15 | -0.675 | 0.11421 | -0.024 | -5.914
-14.5 | -0.698 | 0.10721 | -0.025 | -6.515
-14 | -0.744 | 0.08187 | -0.037 | -9.087
-13.5 | -0.77 | 0.06728 | -0.04 | -11.443
-13 | -0.782 | 0.05992 | -0.042 | -13.046
-12.5 | -0.787 | 0.0532 | -0.043 | -14.791
-12 | -0.786 | 0.04722 | -0.044 | -16.645
-11.5 | -0.78 | 0.04157 | -0.045 | -18.757
-11 | -0.768 | 0.03621 | -0.046 | -21.207
-10.5 | -0.751 | 0.03144 | -0.048 | -23.889
-10 | -0.732 | 0.02604 | -0.049 | -28.112
-9.5 | -0.707 | 0.02178 | -0.051 | -32.472
-9 | -0.678 | 0.01829 | -0.052 | -37.081
-8.5 | -0.642 | 0.016 | -0.054 | -40.136
-8 | -0.602 | 0.01412 | -0.055 | -42.66
-7.5 | -0.561 | 0.01101 | -0.057 | -50.999
-7 | -0.504 | 0.01062 | -0.057 | -47.48
-6.5 | -0.446 | 0.01038 | -0.057 | -42.924
-6 | -0.386 | 0.01019 | -0.058 | -37.823
-5.5 | -0.324 | 0.01011 | -0.058 | -32.068
-5 | -0.262 | 0.00995 | -0.059 | -26.31
-4.5 | -0.199 | 0.00987 | -0.059 | -20.138
-4 | -0.135 | 0.0099 | -0.059 | -13.637
-3.5 | -0.071 | 0.00987 | -0.06 | -7.198
-3 | -0.007 | 0.00989 | -0.06 | -0.717
-2.5 | 0.057 | 0.00994 | -0.06 | 5.733
-2 | 0.121 | 0.00994 | -0.061 | 12.181
-1.5 | 0.185 | 0.01 | -0.061 | 18.525
-1 | 0.249 | 0.01005 | -0.062 | 24.793
-0.5 | 0.313 | 0.0101 | -0.062 | 31.007
0 | 0.377 | 0.01012 | -0.062 | 37.256
0.5 | 0.441 | 0.01017 | -0.063 | 43.345
1 | 0.505 | 0.01018 | -0.063 | 49.583
1.5 | 0.568 | 0.01022 | -0.063 | 55.592
2 | 0.632 | 0.01024 | -0.064 | 61.695
2.5 | 0.695 | 0.00956 | -0.064 | 72.717
3 | 0.758 | 0.00959 | -0.064 | 79.022
3.5 | 0.821 | 0.00978 | -0.065 | 83.971
4 | 0.884 | 0.00996 | -0.065 | 88.703
4.5 | 0.946 | 0.0102 | -0.066 | 92.725
5 | 1.008 | 0.01104 | -0.066 | 91.329
5.5 | 1.07 | 0.01155 | -0.066 | 92.64
6 | 1.131 | 0.01214 | -0.067 | 93.185
6.5 | 1.192 | 0.01284 | -0.067 | 92.858
7 | 1.246 | 0.01128 | -0.067 | 110.527
7.5 | 1.302 | 0.01116 | -0.067 | 116.684
8 | 1.357 | 0.0119 | -0.067 | 114.062
8.5 | 1.405 | 0.01433 | -0.067 | 98.088
9 | 1.452 | 0.01549 | -0.067 | 93.759
9.5 | 1.498 | 0.01689 | -0.067 | 88.678
10 | 1.541 | 0.01847 | -0.067 | 83.47
10.5 | 1.583 | 0.02025 | -0.067 | 78.181
11 | 1.623 | 0.02235 | -0.066 | 72.629
11.5 | 1.659 | 0.02463 | -0.066 | 67.383
12 | 1.692 | 0.02732 | -0.066 | 61.918
12.5 | 1.713 | 0.03019 | -0.066 | 56.754
13 | 1.727 | 0.03353 | -0.066 | 51.511
13.5 | 1.734 | 0.03721 | -0.066 | 46.614
14 | 1.735 | 0.04127 | -0.065 | 42.036
14.5 | 1.727 | 0.04589 | -0.065 | 37.642
15 | 1.711 | 0.05111 | -0.065 | 33.483
15.5 | 1.687 | 0.05742 | -0.064 | 29.375
16 | 1.651 | 0.06583 | -0.064 | 25.087
16.5 | 1.607 | 0.07593 | -0.063 | 21.161
17 | 1.557 | 0.0857 | -0.062 | 18.164
17.5 | 1.501 | 0.09459 | -0.062 | 15.869
18 | 1.439 | 0.10343 | -0.061 | 13.914
18.5 | 1.37 | 0.11377 | -0.061 | 12.039
19 | 1.295 | 0.12404 | -0.06 | 10.44

## 46. Re 1M Mach 0.25 (2)
BIGFOIL.COM POLAR EXPORT
mh102
MH 102 16.99% |  |  |  | Cl Max: | 1.5258 | at alpha= | 14.5 | deg
XFOIL ncrit=9 |  |  |  | L/D Max: | 115.553 | at alpha= | 7 | deg
Re: | 1000000 |  |  | Cd Min: | 0.11299 | at alpha= | -17 | deg
Mach: | 0.25 |  |  | Cl=0 at alpha= | -2.8592 | deg
|  |  |  | @ Cl=0.1, Cd= | 0.0083499
|  |  |  | @ Cl=0.4, Cd= | 0.0083119
|  |  |  | @ Cl=0.6, Cd= | 0.0083048
alpha (deg) | Cl | Cd | Cm | Cl/Cd
-17 | -0.7416 | 0.11299 | -0.0387 | -6.5634
-16.5 | -0.7492 | 0.10433 | -0.0428 | -7.1811
-16 | -0.7578 | 0.09575 | -0.0468 | -7.9144
-15.5 | -0.7683 | 0.08712 | -0.0508 | -8.8189
-15 | -0.7829 | 0.07826 | -0.055 | -10.0038
-14.5 | -0.811 | 0.06815 | -0.06 | -11.9002
-14 | -0.8401 | 0.05847 | -0.0646 | -14.3681
-13.5 | -0.8782 | 0.04792 | -0.0696 | -18.3264
-13 | -0.9149 | 0.03717 | -0.075 | -24.6139
-12.5 | -0.9375 | 0.02838 | -0.0798 | -33.0338
-12 | -0.9614 | 0.02386 | -0.0765 | -40.2934
-11.5 | -0.9375 | 0.02102 | -0.0756 | -44.6004
-11 | -0.8779 | 0.01864 | -0.0784 | -47.0976
-10.5 | -0.8018 | 0.01628 | -0.0839 | -49.2506
-10 | -0.757 | 0.01514 | -0.0816 | -50
-9.5 | -0.7164 | 0.01417 | -0.0783 | -50.5575
-9 | -0.6727 | 0.01321 | -0.0755 | -50.9235
-8.5 | -0.6269 | 0.01222 | -0.0731 | -51.3011
-8 | -0.5809 | 0.01114 | -0.0708 | -52.1454
-7.5 | -0.5323 | 0.01016 | -0.0689 | -52.3917
-7 | -0.4782 | 0.00967 | -0.0677 | -49.4519
-6.5 | -0.4219 | 0.00938 | -0.0667 | -44.9787
-6 | -0.3646 | 0.00919 | -0.0659 | -39.6736
-5.5 | -0.3069 | 0.00901 | -0.0652 | -34.0622
-5 | -0.249 | 0.00886 | -0.0646 | -28.1038
-4.5 | -0.1907 | 0.00876 | -0.064 | -21.7694
-4 | -0.1328 | 0.00863 | -0.0635 | -15.3882
-3.5 | -0.0747 | 0.00853 | -0.063 | -8.7573
-3 | -0.0163 | 0.00849 | -0.0625 | -1.9199
-2.5 | 0.0416 | 0.0084 | -0.0621 | 4.9524
-2 | 0.0996 | 0.00835 | -0.0617 | 11.9281
-1.5 | 0.1576 | 0.00833 | -0.0612 | 18.9196
-1 | 0.2153 | 0.00832 | -0.0608 | 25.8774
-0.5 | 0.2735 | 0.0083 | -0.0605 | 32.9518
0 | 0.3316 | 0.00829 | -0.0602 | 40
0.5 | 0.3888 | 0.00831 | -0.0597 | 46.787
1 | 0.4465 | 0.00832 | -0.0593 | 53.6659
1.5 | 0.5038 | 0.00832 | -0.0589 | 60.5529
2 | 0.5601 | 0.00834 | -0.0583 | 67.1583
2.5 | 0.6168 | 0.00829 | -0.0578 | 74.4029
3 | 0.6711 | 0.00832 | -0.0568 | 80.6611
3.5 | 0.7261 | 0.00823 | -0.0559 | 88.226
4 | 0.7778 | 0.00824 | -0.0542 | 94.3932
4.5 | 0.8279 | 0.0082 | -0.052 | 100.9634
5 | 0.9044 | 0.00841 | -0.0554 | 107.5386
5.5 | 0.991 | 0.00877 | -0.0611 | 112.9989
6 | 1.0449 | 0.00912 | -0.0602 | 114.5724
6.5 | 1.0912 | 0.00947 | -0.0576 | 115.227
7 | 1.1382 | 0.00985 | -0.0552 | 115.5533
7.5 | 1.1836 | 0.01033 | -0.0526 | 114.5789
8 | 1.2274 | 0.01087 | -0.0497 | 112.9163
8.5 | 1.2693 | 0.01146 | -0.0466 | 110.7592
9 | 1.304 | 0.01209 | -0.0422 | 107.8577
9.5 | 1.3368 | 0.0128 | -0.0376 | 104.4375
10 | 1.3686 | 0.01365 | -0.0332 | 100.2637
10.5 | 1.3982 | 0.01466 | -0.0289 | 95.3752
11 | 1.4243 | 0.01595 | -0.0246 | 89.2978
11.5 | 1.4465 | 0.01761 | -0.0205 | 82.1408
12 | 1.4699 | 0.01947 | -0.0172 | 75.4956
12.5 | 1.4904 | 0.02175 | -0.0142 | 68.5241
13 | 1.5046 | 0.02474 | -0.0116 | 60.8165
13.5 | 1.5138 | 0.02843 | -0.0095 | 53.2466
14 | 1.5245 | 0.03225 | -0.008 | 47.2713
14.5 | 1.5258 | 0.03709 | -0.0069 | 41.1378
15 | 1.522 | 0.04265 | -0.0062 | 35.6858
15.5 | 1.5192 | 0.04837 | -0.006 | 31.4079
16 | 1.5038 | 0.05558 | -0.0063 | 27.0565
16.5 | 1.4986 | 0.06196 | -0.0068 | 24.1866
17 | 1.4805 | 0.06996 | -0.008 | 21.1621
17.5 | 1.4699 | 0.07733 | -0.0093 | 19.0081
18 | 1.4526 | 0.08578 | -0.0114 | 16.934
18.5 | 1.4386 | 0.09405 | -0.0138 | 15.2961
19 | 1.424 | 0.10273 | -0.0167 | 13.8616
19.5 | 1.4066 | 0.11203 | -0.0202 | 12.5556

## 47. Re 1M Mach 0.50 (1)
BIGFOIL.COM POLAR EXPORT
mh102
MH 102 16.99% |  |  |  | Cl Max: | 1.637 | at alpha= | 11 | deg
JavaFoil+Calcfoil stall+Eppler ext transition |  |  |  | L/D Max: | 108.789 | at alpha= | 5.5 | deg
Re: | 1000000 |  |  | Cd Min: | 0.01029 | at alpha= | 4.5 | deg
Mach: | 0.5 |  |  | Cl=0 at alpha= | -2.9444 | deg
|  |  |  | @ Cl=0.1, Cd= | 0.010705
|  |  |  | @ Cl=0.4, Cd= | 0.010977
|  |  |  | @ Cl=0.6, Cd= | 0.010839
alpha (deg) | Cl | Cd | Cm | Cl/Cd
-20 | -0.965 | 0.20827 | -0.033 | -4.634
-19.5 | -0.937 | 0.20254 | -0.032 | -4.625
-19 | -0.909 | 0.19481 | -0.032 | -4.667
-18.5 | -0.881 | 0.18551 | -0.032 | -4.752
-18 | -0.857 | 0.18488 | -0.034 | -4.635
-17.5 | -0.825 | 0.17901 | -0.032 | -4.607
-17 | -0.795 | 0.17142 | -0.031 | -4.64
-16.5 | -0.767 | 0.16515 | -0.031 | -4.647
-16 | -0.74 | 0.1618 | -0.031 | -4.571
-15.5 | -0.713 | 0.15809 | -0.032 | -4.513
-15 | -0.682 | 0.14801 | -0.03 | -4.611
-14.5 | -0.654 | 0.14092 | -0.029 | -4.641
-14 | -0.626 | 0.13555 | -0.029 | -4.616
-13.5 | -0.599 | 0.13174 | -0.03 | -4.549
-13 | -0.569 | 0.12225 | -0.028 | -4.655
-12.5 | -0.541 | 0.11748 | -0.026 | -4.602
-12 | -0.512 | 0.11141 | -0.026 | -4.6
-11.5 | -0.484 | 0.10488 | -0.024 | -4.615
-11 | -0.457 | 0.08245 | -0.027 | -5.541
-10.5 | -0.428 | 0.07865 | -0.024 | -5.44
-10 | -0.4 | 0.07414 | -0.023 | -5.391
-9.5 | -0.372 | 0.06744 | -0.025 | -5.514
-9 | -0.343 | 0.06227 | -0.021 | -5.511
-8.5 | -0.568 | 0.03438 | -0.053 | -16.514
-8 | -0.573 | 0.02788 | -0.055 | -20.54
-7.5 | -0.551 | 0.02239 | -0.057 | -24.617
-7 | -0.517 | 0.01798 | -0.06 | -28.778
-6.5 | -0.489 | 0.01201 | -0.064 | -40.693
-6 | -0.426 | 0.01151 | -0.065 | -37.011
-5.5 | -0.36 | 0.01114 | -0.065 | -32.29
-5 | -0.291 | 0.01098 | -0.065 | -26.532
-4.5 | -0.222 | 0.01083 | -0.066 | -20.456
-4 | -0.151 | 0.01072 | -0.066 | -14.041
-3.5 | -0.079 | 0.01065 | -0.067 | -7.447
-3 | -0.008 | 0.01068 | -0.067 | -0.741
-2.5 | 0.064 | 0.01068 | -0.068 | 5.958
-2 | 0.135 | 0.01073 | -0.068 | 12.613
-1.5 | 0.207 | 0.01076 | -0.068 | 19.223
-1 | 0.278 | 0.01085 | -0.069 | 25.663
-0.5 | 0.35 | 0.0109 | -0.069 | 32.102
0 | 0.421 | 0.01101 | -0.07 | 38.258
0.5 | 0.492 | 0.01111 | -0.07 | 44.291
1 | 0.563 | 0.01123 | -0.07 | 50.158
1.5 | 0.634 | 0.01048 | -0.071 | 60.531
2 | 0.705 | 0.01074 | -0.071 | 65.607
2.5 | 0.775 | 0.01099 | -0.072 | 70.506
3 | 0.845 | 0.01119 | -0.072 | 75.524
3.5 | 0.915 | 0.01145 | -0.072 | 79.922
4 | 0.984 | 0.01194 | -0.073 | 82.445
4.5 | 1.049 | 0.01029 | -0.073 | 101.963
5 | 1.114 | 0.0109 | -0.073 | 102.165
5.5 | 1.177 | 0.01082 | -0.073 | 108.789
6 | 1.236 | 0.01358 | -0.073 | 91.008
6.5 | 1.291 | 0.0147 | -0.073 | 87.795
7 | 1.344 | 0.016 | -0.073 | 83.993
7.5 | 1.396 | 0.01763 | -0.073 | 79.152
8 | 1.445 | 0.01963 | -0.073 | 73.609
8.5 | 1.49 | 0.02201 | -0.072 | 67.664
9 | 1.531 | 0.02475 | -0.072 | 61.867
9.5 | 1.569 | 0.02797 | -0.072 | 56.095
10 | 1.6 | 0.03178 | -0.071 | 50.334
10.5 | 1.623 | 0.0364 | -0.071 | 44.581
11 | 1.637 | 0.04182 | -0.07 | 39.135
11.5 | 1.631 | 0.04869 | -0.07 | 33.502
12 | 1.596 | 0.05761 | -0.069 | 27.71
12.5 | 1.417 | 0.07126 | -0.067 | 19.888
13 | 0.959 | 0.1141 | -0.061 | 8.401
13.5 | 0.961 | 0.13587 | -0.055 | 7.072
14 | 0.962 | 0.14872 | -0.043 | 6.471
14.5 | 0.991 | 0.15367 | -0.044 | 6.448
15 | 1.02 | 0.16267 | -0.045 | 6.27
15.5 | 1.05 | 0.16991 | -0.047 | 6.182
16 | 1.078 | 0.17326 | -0.048 | 6.224

## 48. Re 1M Mach 0.50 (2)
BIGFOIL.COM POLAR EXPORT
mh102
MH 102 16.99% |  |  |  | Cl Max: | 1.3813 | at alpha= | 11 | deg
XFOIL ncrit=9 |  |  |  | L/D Max: | 104.846 | at alpha= | 5.5 | deg
Re: | 1000000 |  |  | Cd Min: | 0.10884 | at alpha= | 16 | deg
Mach: | 0.5 |  |  | Cl=0 at alpha= | -2.8015 | deg
|  |  |  | @ Cl=0.1, Cd= | 0.009103
|  |  |  | @ Cl=0.4, Cd= | 0.0091007
|  |  |  | @ Cl=0.6, Cd= | 0.0092586
alpha (deg) | Cl | Cd | Cm | Cl/Cd
-13.5 | -0.5311 | 0.10532 | -0.0507 | -5.0427
-13 | -0.5467 | 0.09534 | -0.0556 | -5.7342
-12.5 | -0.5619 | 0.08597 | -0.0601 | -6.536
-12 | -0.5784 | 0.07699 | -0.0642 | -7.5127
-11.5 | -0.5972 | 0.06835 | -0.0679 | -8.7374
-11 | -0.6206 | 0.06016 | -0.0709 | -10.3158
-10.5 | -0.618 | 0.04851 | -0.0856 | -12.7396
-10 | -0.601 | 0.03359 | -0.1117 | -17.8922
-9.5 | -0.6387 | 0.02461 | -0.1151 | -25.9529
-9 | -0.6657 | 0.01984 | -0.1108 | -33.5534
-8.5 | -0.6669 | 0.01746 | -0.102 | -38.1959
-8 | -0.6376 | 0.01546 | -0.0957 | -41.2419
-7.5 | -0.594 | 0.01385 | -0.0906 | -42.8881
-7 | -0.548 | 0.01217 | -0.086 | -45.0288
-6 | -0.4301 | 0.01031 | -0.0799 | -41.7168
-5.5 | -0.3627 | 0.01002 | -0.0779 | -36.1976
-5 | -0.2948 | 0.00983 | -0.0761 | -29.9898
-4.5 | -0.2267 | 0.0097 | -0.0746 | -23.3711
-4 | -0.1603 | 0.00947 | -0.073 | -16.9271
-3.5 | -0.0932 | 0.00934 | -0.0717 | -9.9786
-3 | -0.0264 | 0.00923 | -0.0705 | -2.8602
-2.5 | 0.0401 | 0.00913 | -0.0694 | 4.3921
-2 | 0.1067 | 0.0091 | -0.0684 | 11.7253
-1 | 0.239 | 0.00902 | -0.0665 | 26.4967
-0.5 | 0.3049 | 0.00902 | -0.0656 | 33.8027
0 | 0.3699 | 0.00908 | -0.0645 | 40.7379
1 | 0.5005 | 0.00917 | -0.0626 | 54.5802
1.5 | 0.566 | 0.0092 | -0.0616 | 61.5217
2 | 0.6298 | 0.00931 | -0.0603 | 67.6477
2.5 | 0.6931 | 0.00938 | -0.0588 | 73.8913
3 | 0.7559 | 0.00944 | -0.0572 | 80.0742
3.5 | 0.815 | 0.00955 | -0.0549 | 85.3403
4 | 0.8744 | 0.00957 | -0.0525 | 91.3689
4.5 | 0.9281 | 0.00962 | -0.0488 | 96.4761
5 | 0.9839 | 0.00975 | -0.0451 | 100.9128
5.5 | 1.0904 | 0.0104 | -0.0516 | 104.8462
6 | 1.1289 | 0.01094 | -0.0453 | 103.1901
6.5 | 1.1672 | 0.01163 | -0.0391 | 100.3611
7 | 1.2051 | 0.01252 | -0.0333 | 96.254
7.5 | 1.2401 | 0.01369 | -0.0277 | 90.5844
8.5 | 1.3008 | 0.01724 | -0.0176 | 75.4524
9 | 1.3293 | 0.01963 | -0.0137 | 67.7178
9.5 | 1.3519 | 0.0227 | -0.0102 | 59.5551
10 | 1.3676 | 0.02651 | -0.0073 | 51.5881
10.5 | 1.3735 | 0.03124 | -0.0048 | 43.9661
11 | 1.3813 | 0.03604 | -0.0029 | 38.3269
11.5 | 1.3801 | 0.04166 | -0.0014 | 33.1277
12 | 1.3706 | 0.0482 | -0.0005 | 28.4357
12.5 | 1.3693 | 0.05431 | 0 | 25.2127
13 | 1.3572 | 0.06157 | -0.0002 | 22.0432
13.5 | 1.3515 | 0.06853 | -0.0007 | 19.7213
14 | 1.3424 | 0.07605 | -0.0018 | 17.6515
14.5 | 1.3335 | 0.08386 | -0.0034 | 15.9015
15 | 1.3263 | 0.09176 | -0.0053 | 14.454
15.5 | 1.314 | 0.10054 | -0.0082 | 13.0694
16 | 1.3088 | 0.10884 | -0.0111 | 12.025

## 49. Re 2M Mach 0.00 (1)
BIGFOIL.COM POLAR EXPORT
mh102
MH 102 16.99% |  |  |  | Cl Max: | 1.785 | at alpha= | 15 | deg
JavaFoil+Calcfoil stall+Eppler ext transition |  |  |  | L/D Max: | 138.004 | at alpha= | 9.5 | deg
Re: | 2000000 |  |  | Cd Min: | 0.00843 | at alpha= | 2 | deg
Mach: | 0 |  |  | Cl=0 at alpha= | -2.9436 | deg
|  |  |  | @ Cl=0.1, Cd= | 0.0087345
|  |  |  | @ Cl=0.4, Cd= | 0.0088444
|  |  |  | @ Cl=0.6, Cd= | 0.0085461
alpha (deg) | Cl | Cd | Cm | Cl/Cd
-20 | -0.774 | 0.13619 | -0.033 | -5.683
-19.5 | -0.794 | 0.12555 | -0.034 | -6.321
-19 | -0.811 | 0.11834 | -0.034 | -6.85
-18.5 | -0.828 | 0.10894 | -0.035 | -7.602
-18 | -0.843 | 0.10165 | -0.036 | -8.294
-17.5 | -0.856 | 0.09535 | -0.036 | -8.978
-17 | -0.869 | 0.08723 | -0.037 | -9.964
-16.5 | -0.879 | 0.08066 | -0.038 | -10.896
-16 | -0.887 | 0.07399 | -0.039 | -11.989
-15.5 | -0.891 | 0.06859 | -0.039 | -12.996
-15 | -0.895 | 0.06222 | -0.04 | -14.378
-14.5 | -0.895 | 0.05655 | -0.041 | -15.82
-14 | -0.893 | 0.05057 | -0.042 | -17.653
-13.5 | -0.887 | 0.04537 | -0.043 | -19.542
-13 | -0.879 | 0.03987 | -0.044 | -22.04
-12.5 | -0.868 | 0.03482 | -0.045 | -24.913
-12 | -0.854 | 0.02988 | -0.046 | -28.572
-11.5 | -0.837 | 0.02555 | -0.047 | -32.739
-11 | -0.816 | 0.02164 | -0.048 | -37.718
-10.5 | -0.792 | 0.01848 | -0.05 | -42.839
-10 | -0.763 | 0.01591 | -0.051 | -47.992
-9.5 | -0.731 | 0.01402 | -0.052 | -52.117
-9 | -0.692 | 0.01281 | -0.053 | -54.019
-8.5 | -0.649 | 0.01032 | -0.054 | -62.858
-8 | -0.602 | 0.01182 | -0.055 | -50.9
-7.5 | -0.547 | 0.00936 | -0.055 | -58.454
-7 | -0.491 | 0.00913 | -0.055 | -53.765
-6.5 | -0.433 | 0.00899 | -0.056 | -48.177
-6 | -0.374 | 0.00884 | -0.056 | -42.323
-5.5 | -0.314 | 0.00882 | -0.056 | -35.64
-5 | -0.254 | 0.00875 | -0.057 | -28.982
-4.5 | -0.192 | 0.00869 | -0.057 | -22.158
-4 | -0.131 | 0.00867 | -0.057 | -15.079
-3.5 | -0.069 | 0.0087 | -0.058 | -7.912
-3 | -0.007 | 0.00872 | -0.058 | -0.787
-2.5 | 0.055 | 0.00872 | -0.058 | 6.33
-2 | 0.117 | 0.00874 | -0.059 | 13.416
-1.5 | 0.179 | 0.00875 | -0.059 | 20.509
-1 | 0.241 | 0.00877 | -0.06 | 27.52
-0.5 | 0.303 | 0.00883 | -0.06 | 34.361
0 | 0.365 | 0.00885 | -0.06 | 41.269
0.5 | 0.427 | 0.00884 | -0.061 | 48.289
1 | 0.489 | 0.00893 | -0.061 | 54.722
1.5 | 0.55 | 0.00903 | -0.061 | 60.962
2 | 0.612 | 0.00843 | -0.062 | 72.569
2.5 | 0.673 | 0.00854 | -0.062 | 78.843
3 | 0.735 | 0.00865 | -0.062 | 84.931
3.5 | 0.796 | 0.00865 | -0.063 | 92.033
4 | 0.856 | 0.00883 | -0.063 | 97
4.5 | 0.917 | 0.00912 | -0.063 | 100.585
5 | 0.977 | 0.00943 | -0.064 | 103.62
5.5 | 1.037 | 0.00983 | -0.064 | 105.541
6 | 1.097 | 0.01026 | -0.065 | 106.932
6.5 | 1.156 | 0.01078 | -0.065 | 107.324
7 | 1.215 | 0.01153 | -0.065 | 105.362
7.5 | 1.273 | 0.01207 | -0.066 | 105.482
8 | 1.331 | 0.01283 | -0.066 | 103.778
8.5 | 1.381 | 0.01121 | -0.066 | 123.178
9 | 1.432 | 0.01105 | -0.066 | 129.587
9.5 | 1.482 | 0.01074 | -0.066 | 138.004
10 | 1.526 | 0.01423 | -0.066 | 107.302
10.5 | 1.569 | 0.0154 | -0.066 | 101.915
11 | 1.611 | 0.01671 | -0.066 | 96.41
11.5 | 1.651 | 0.01817 | -0.066 | 90.823
12 | 1.687 | 0.01991 | -0.066 | 84.735
12.5 | 1.715 | 0.02176 | -0.065 | 78.814
13 | 1.738 | 0.02389 | -0.065 | 72.777
13.5 | 1.757 | 0.02629 | -0.065 | 66.842
14 | 1.772 | 0.02881 | -0.065 | 61.502
14.5 | 1.781 | 0.03179 | -0.065 | 56.022
15 | 1.785 | 0.03504 | -0.065 | 50.953
15.5 | 1.785 | 0.03853 | -0.065 | 46.337
16 | 1.78 | 0.04261 | -0.064 | 41.768
16.5 | 1.769 | 0.04726 | -0.064 | 37.438
17 | 1.751 | 0.05404 | -0.064 | 32.397
17.5 | 1.732 | 0.05926 | -0.063 | 29.231
18 | 1.706 | 0.06711 | -0.063 | 25.423
18.5 | 1.68 | 0.07305 | -0.063 | 22.999
19 | 1.648 | 0.08146 | -0.062 | 20.229
19.5 | 1.616 | 0.08841 | -0.062 | 18.275
20 | 1.582 | 0.09508 | -0.062 | 16.635

## 50. Re 2M Mach 0.00 (2)
BIGFOIL.COM POLAR EXPORT
mh102
MH 102 16.99% |  |  |  | Cl Max: | 1.6614 | at alpha= | 16 | deg
XFOIL ncrit=9 |  |  |  | L/D Max: | 140.851 | at alpha= | 7 | deg
Re: | 2000000 |  |  | Cd Min: | 0.11097 | at alpha= | -19 | deg
Mach: | 0 |  |  | Cl=0 at alpha= | -2.8739 | deg
|  |  |  | @ Cl=0.1, Cd= | 0.0070499
|  |  |  | @ Cl=0.4, Cd= | 0.007006
|  |  |  | @ Cl=0.6, Cd= | 0.0070572
alpha (deg) | Cl | Cd | Cm | Cl/Cd
-19 | -0.9072 | 0.11097 | -0.0352 | -8.1752
-18.5 | -0.9359 | 0.09922 | -0.0412 | -9.4326
-18 | -0.9676 | 0.08743 | -0.0473 | -11.0671
-17.5 | -1.0222 | 0.07279 | -0.0551 | -14.0431
-17 | -1.0752 | 0.05947 | -0.0621 | -18.0797
-16.5 | -1.1291 | 0.04614 | -0.0692 | -24.4712
-16 | -1.1653 | 0.03472 | -0.0761 | -33.5628
-15.5 | -1.1744 | 0.02766 | -0.08 | -42.4584
-15 | -1.1743 | 0.02354 | -0.0798 | -49.8853
-14.5 | -1.1753 | 0.02109 | -0.0753 | -55.7278
-14 | -1.1846 | 0.01976 | -0.066 | -59.9494
-13.5 | -1.1505 | 0.01842 | -0.0639 | -62.4593
-13 | -1.0869 | 0.01711 | -0.0671 | -63.5243
-12.5 | -1.027 | 0.01598 | -0.0691 | -64.2678
-12 | -0.9638 | 0.01462 | -0.0719 | -65.9234
-11.5 | -0.8932 | 0.01364 | -0.0756 | -65.4839
-11 | -0.8514 | 0.01316 | -0.073 | -64.696
-10.5 | -0.8082 | 0.01249 | -0.0708 | -64.7078
-10 | -0.7614 | 0.01189 | -0.0692 | -64.037
-9.5 | -0.7133 | 0.01133 | -0.0678 | -62.9568
-9 | -0.6639 | 0.01074 | -0.0667 | -61.8156
-8.5 | -0.6139 | 0.01017 | -0.0656 | -60.3638
-7.5 | -0.5141 | 0.00882 | -0.0634 | -58.288
-7 | -0.4627 | 0.00823 | -0.0626 | -56.2211
-6.5 | -0.4086 | 0.00789 | -0.062 | -51.7871
-6 | -0.3533 | 0.00768 | -0.0617 | -46.0026
-5.5 | -0.2976 | 0.00751 | -0.0614 | -39.6272
-5 | -0.2414 | 0.00737 | -0.0611 | -32.7544
-4.5 | -0.1847 | 0.00729 | -0.0609 | -25.3361
-4 | -0.1282 | 0.00721 | -0.0607 | -17.7809
-3.5 | -0.0713 | 0.00714 | -0.0606 | -9.986
-3 | -0.0143 | 0.00712 | -0.0605 | -2.0084
-2.5 | 0.0424 | 0.00706 | -0.0604 | 6.0057
-2 | 0.0992 | 0.00705 | -0.0602 | 14.0709
-1.5 | 0.1561 | 0.00704 | -0.0601 | 22.1733
-0.5 | 0.2699 | 0.00701 | -0.06 | 38.5021
0 | 0.3263 | 0.00703 | -0.0598 | 46.4154
0.5 | 0.3831 | 0.007 | -0.0598 | 54.7286
1 | 0.4395 | 0.00702 | -0.0597 | 62.6068
1.5 | 0.496 | 0.00703 | -0.0596 | 70.5548
2 | 0.5521 | 0.00704 | -0.0595 | 78.4233
2.5 | 0.6079 | 0.00706 | -0.0593 | 86.1048
3 | 0.6633 | 0.00705 | -0.0591 | 94.0851
3.5 | 0.7179 | 0.00706 | -0.0588 | 101.6856
4 | 0.7724 | 0.00702 | -0.0584 | 110.0285
4.5 | 0.8251 | 0.00705 | -0.0577 | 117.0355
5 | 0.877 | 0.00702 | -0.0568 | 124.9288
5.5 | 0.926 | 0.00704 | -0.0552 | 131.5341
6 | 0.9883 | 0.00722 | -0.0565 | 136.8837
6.5 | 1.0683 | 0.0076 | -0.0618 | 140.5658
7 | 1.1254 | 0.00799 | -0.0624 | 140.8511
7.5 | 1.1704 | 0.00837 | -0.0603 | 139.8327
8 | 1.2153 | 0.00879 | -0.0583 | 138.2594
8.5 | 1.2601 | 0.00923 | -0.0564 | 136.5222
9 | 1.3042 | 0.00971 | -0.0544 | 134.3151
9.5 | 1.3471 | 0.01022 | -0.0522 | 131.8102
10 | 1.3875 | 0.01079 | -0.0497 | 128.5913
11 | 1.4548 | 0.01196 | -0.0423 | 121.6388
11.5 | 1.4855 | 0.01264 | -0.0383 | 117.5237
12 | 1.5131 | 0.0135 | -0.0342 | 112.0815
12.5 | 1.5381 | 0.01456 | -0.0301 | 105.6387
13 | 1.5612 | 0.01583 | -0.0262 | 98.6229
13.5 | 1.5852 | 0.01727 | -0.0231 | 91.7892
14 | 1.6064 | 0.01912 | -0.0203 | 84.0167
14.5 | 1.6238 | 0.02154 | -0.018 | 75.3853
15 | 1.6386 | 0.0245 | -0.0164 | 66.8816
15.5 | 1.6549 | 0.0276 | -0.0153 | 59.9601
16 | 1.6614 | 0.0317 | -0.0144 | 52.4101
16.5 | 1.6604 | 0.03664 | -0.0137 | 45.3166
17 | 1.6582 | 0.04191 | -0.0133 | 39.5657
17.5 | 1.6533 | 0.04766 | -0.0133 | 34.6895
18 | 1.6415 | 0.05427 | -0.0135 | 30.2469
18.5 | 1.6301 | 0.06102 | -0.014 | 26.7142
19 | 1.6077 | 0.06914 | -0.0149 | 23.2528
19.5 | 1.5935 | 0.07633 | -0.0158 | 20.8765
20 | 1.5683 | 0.08502 | -0.0172 | 18.4462

## 51. Re 2M Mach 0.10 (1)
BIGFOIL.COM POLAR EXPORT
mh102
MH 102 16.99% |  |  |  | Cl Max: | 1.78 | at alpha= | 15 | deg
JavaFoil+Calcfoil stall+Eppler ext transition |  |  |  | L/D Max: | 128.343 | at alpha= | 9 | deg
Re: | 2000000 |  |  | Cd Min: | 0.00846 | at alpha= | 2 | deg
Mach: | 0.1 |  |  | Cl=0 at alpha= | -2.9436 | deg
|  |  |  | @ Cl=0.1, Cd= | 0.0087543
|  |  |  | @ Cl=0.4, Cd= | 0.008886
|  |  |  | @ Cl=0.6, Cd= | 0.0086052
alpha (deg) | Cl | Cd | Cm | Cl/Cd
-19.5 | -0.743 | 0.13131 | -0.033 | -5.662
-19 | -0.764 | 0.12371 | -0.034 | -6.172
-18.5 | -0.785 | 0.11336 | -0.035 | -6.925
-18 | -0.804 | 0.10545 | -0.035 | -7.623
-17.5 | -0.821 | 0.09798 | -0.036 | -8.378
-17 | -0.837 | 0.09034 | -0.037 | -9.261
-16.5 | -0.85 | 0.0834 | -0.038 | -10.191
-16 | -0.861 | 0.07662 | -0.038 | -11.24
-15.5 | -0.869 | 0.07089 | -0.039 | -12.258
-15 | -0.874 | 0.06484 | -0.04 | -13.487
-14.5 | -0.878 | 0.05852 | -0.041 | -15.002
-14 | -0.878 | 0.05248 | -0.042 | -16.737
-13.5 | -0.875 | 0.04697 | -0.043 | -18.63
-13 | -0.869 | 0.04148 | -0.044 | -20.948
-12.5 | -0.859 | 0.0364 | -0.045 | -23.607
-12 | -0.847 | 0.03141 | -0.046 | -26.957
-11.5 | -0.831 | 0.02672 | -0.047 | -31.111
-11 | -0.812 | 0.02281 | -0.048 | -35.578
-10.5 | -0.789 | 0.01922 | -0.05 | -41.054
-10 | -0.762 | 0.01642 | -0.051 | -46.411
-9.5 | -0.73 | 0.01439 | -0.052 | -50.74
-9 | -0.693 | 0.01304 | -0.053 | -53.129
-8.5 | -0.65 | 0.01211 | -0.054 | -53.665
-8 | -0.604 | 0.01212 | -0.055 | -49.843
-7.5 | -0.549 | 0.00945 | -0.055 | -58.144
-7 | -0.493 | 0.00915 | -0.056 | -53.85
-6.5 | -0.435 | 0.00901 | -0.056 | -48.28
-6 | -0.376 | 0.00893 | -0.056 | -42.114
-5.5 | -0.316 | 0.00884 | -0.057 | -35.713
-5 | -0.255 | 0.00877 | -0.057 | -29.057
-4.5 | -0.193 | 0.00872 | -0.057 | -22.175
-4 | -0.131 | 0.00869 | -0.058 | -15.12
-3.5 | -0.069 | 0.00874 | -0.058 | -7.917
-3 | -0.007 | 0.00874 | -0.058 | -0.79
-2.5 | 0.055 | 0.00874 | -0.059 | 6.346
-2 | 0.118 | 0.00876 | -0.059 | 13.457
-1.5 | 0.18 | 0.00879 | -0.059 | 20.519
-1 | 0.243 | 0.0088 | -0.06 | 27.574
-0.5 | 0.305 | 0.00885 | -0.06 | 34.445
0 | 0.367 | 0.00887 | -0.061 | 41.365
0.5 | 0.429 | 0.0089 | -0.061 | 48.221
1 | 0.491 | 0.00897 | -0.061 | 54.77
1.5 | 0.553 | 0.00906 | -0.062 | 61.044
2 | 0.615 | 0.00846 | -0.062 | 72.662
2.5 | 0.677 | 0.00857 | -0.062 | 78.922
3 | 0.738 | 0.00869 | -0.063 | 84.958
3.5 | 0.8 | 0.0087 | -0.063 | 91.958
4 | 0.861 | 0.00889 | -0.063 | 96.855
4.5 | 0.922 | 0.00917 | -0.064 | 100.451
5 | 0.982 | 0.0095 | -0.064 | 103.409
5.5 | 1.042 | 0.0099 | -0.064 | 105.251
6 | 1.102 | 0.01035 | -0.065 | 106.483
6.5 | 1.162 | 0.01088 | -0.065 | 106.846
7 | 1.221 | 0.01166 | -0.066 | 104.736
7.5 | 1.279 | 0.01222 | -0.066 | 104.709
8 | 1.333 | 0.01065 | -0.066 | 125.189
8.5 | 1.386 | 0.01135 | -0.066 | 122.067
9 | 1.438 | 0.0112 | -0.066 | 128.343
9.5 | 1.487 | 0.01344 | -0.066 | 110.573
10 | 1.531 | 0.01448 | -0.066 | 105.725
10.5 | 1.573 | 0.01569 | -0.066 | 100.283
11 | 1.615 | 0.01706 | -0.066 | 94.681
11.5 | 1.654 | 0.01857 | -0.066 | 89.074
12 | 1.69 | 0.02037 | -0.066 | 82.969
12.5 | 1.718 | 0.02231 | -0.066 | 77.016
13 | 1.74 | 0.02454 | -0.066 | 70.9
13.5 | 1.757 | 0.027 | -0.065 | 65.071
14 | 1.77 | 0.02961 | -0.065 | 59.778
14.5 | 1.777 | 0.03278 | -0.065 | 54.222
15 | 1.78 | 0.03616 | -0.065 | 49.22
15.5 | 1.777 | 0.03981 | -0.065 | 44.627
16 | 1.767 | 0.04445 | -0.064 | 39.758
16.5 | 1.754 | 0.04906 | -0.064 | 35.754
17 | 1.733 | 0.05577 | -0.064 | 31.068
17.5 | 1.71 | 0.06128 | -0.063 | 27.907
18 | 1.679 | 0.06973 | -0.063 | 24.077
18.5 | 1.646 | 0.07765 | -0.062 | 21.195
19 | 1.612 | 0.08422 | -0.062 | 19.145
19.5 | 1.574 | 0.09203 | -0.062 | 17.107
20 | 1.536 | 0.09868 | -0.062 | 15.562

## 52. Re 2M Mach 0.10 (2)
BIGFOIL.COM POLAR EXPORT
mh102
MH 102 16.99% |  |  |  | Cl Max: | 1.6574 | at alpha= | 16 | deg
XFOIL ncrit=9 |  |  |  | L/D Max: | 140.313 | at alpha= | 6.5 | deg
Re: | 2000000 |  |  | Cd Min: | 0.11738 | at alpha= | -19 | deg
Mach: | 0.1 |  |  | Cl=0 at alpha= | -2.8713 | deg
|  |  |  | @ Cl=0.1, Cd= | 0.0070699
|  |  |  | @ Cl=0.4, Cd= | 0.0070326
|  |  |  | @ Cl=0.6, Cd= | 0.0070919
alpha (deg) | Cl | Cd | Cm | Cl/Cd
-19 | -0.8763 | 0.11738 | -0.0326 | -7.4655
-18.5 | -0.8994 | 0.10635 | -0.0383 | -8.457
-18 | -0.9256 | 0.09515 | -0.044 | -9.7278
-17.5 | -0.9682 | 0.08191 | -0.051 | -11.8203
-17 | -1.0115 | 0.06929 | -0.0576 | -14.5981
-16.5 | -1.0701 | 0.05541 | -0.0649 | -19.3124
-16 | -1.1249 | 0.04195 | -0.0724 | -26.8153
-15.5 | -1.149 | 0.03211 | -0.0785 | -35.7832
-15 | -1.1546 | 0.026 | -0.0812 | -44.4077
-14.5 | -1.158 | 0.02234 | -0.0792 | -51.8353
-14 | -1.1663 | 0.02046 | -0.0718 | -57.0039
-13.5 | -1.156 | 0.01911 | -0.0655 | -60.4919
-13 | -1.0931 | 0.01761 | -0.0686 | -62.0727
-12.5 | -1.0332 | 0.01635 | -0.0705 | -63.1927
-12 | -0.9689 | 0.015 | -0.0734 | -64.5933
-11.5 | -0.8973 | 0.01388 | -0.0772 | -64.647
-11 | -0.8564 | 0.01334 | -0.0744 | -64.1979
-10.5 | -0.8128 | 0.01269 | -0.0721 | -64.0504
-10 | -0.7657 | 0.01208 | -0.0704 | -63.3858
-9.5 | -0.7177 | 0.01147 | -0.0689 | -62.5719
-9 | -0.6681 | 0.01086 | -0.0676 | -61.5193
-8.5 | -0.6177 | 0.0103 | -0.0664 | -59.9709
-8 | -0.5673 | 0.00967 | -0.0653 | -58.666
-7.5 | -0.5171 | 0.00894 | -0.0641 | -57.8412
-7 | -0.4658 | 0.0083 | -0.0632 | -56.1205
-6.5 | -0.4115 | 0.00794 | -0.0626 | -51.8262
-6 | -0.3559 | 0.00772 | -0.0622 | -46.101
-5.5 | -0.2998 | 0.00754 | -0.0618 | -39.7613
-5 | -0.2432 | 0.00741 | -0.0615 | -32.8205
-4.5 | -0.1862 | 0.00732 | -0.0613 | -25.4372
-4 | -0.1293 | 0.00723 | -0.0611 | -17.8838
-3.5 | -0.072 | 0.00717 | -0.061 | -10.0418
-3 | -0.0147 | 0.00713 | -0.0608 | -2.0617
-2.5 | 0.0424 | 0.00708 | -0.0607 | 5.9887
-2 | 0.0997 | 0.00707 | -0.0605 | 14.1018
-1 | 0.2142 | 0.00704 | -0.0603 | 30.4261
-0.5 | 0.2714 | 0.00703 | -0.0602 | 38.606
0 | 0.3282 | 0.00705 | -0.0601 | 46.5532
0.5 | 0.3853 | 0.00703 | -0.06 | 54.808
1 | 0.4421 | 0.00704 | -0.0599 | 62.7983
1.5 | 0.4988 | 0.00707 | -0.0598 | 70.5516
2 | 0.5554 | 0.00706 | -0.0597 | 78.6686
2.5 | 0.6113 | 0.0071 | -0.0594 | 86.0986
3 | 0.6673 | 0.00707 | -0.0592 | 94.3847
3.5 | 0.722 | 0.0071 | -0.0588 | 101.6901
4 | 0.777 | 0.00705 | -0.0585 | 110.2128
4.5 | 0.8302 | 0.00708 | -0.0578 | 117.2599
5 | 0.8821 | 0.00707 | -0.0568 | 124.7666
5.5 | 0.9315 | 0.00708 | -0.0551 | 131.5678
6 | 0.9939 | 0.00726 | -0.0563 | 136.9008
6.5 | 1.0748 | 0.00766 | -0.0617 | 140.3133
7 | 1.1313 | 0.00807 | -0.062 | 140.1859
7.5 | 1.1765 | 0.00845 | -0.0599 | 139.2308
8 | 1.2216 | 0.00888 | -0.0578 | 137.5676
8.5 | 1.2666 | 0.00933 | -0.0558 | 135.7556
9 | 1.3108 | 0.00981 | -0.0537 | 133.6188
9.5 | 1.3537 | 0.01032 | -0.0514 | 131.1725
10 | 1.3938 | 0.0109 | -0.0487 | 127.8716
10.5 | 1.4272 | 0.01151 | -0.0447 | 123.9965
11 | 1.4573 | 0.01216 | -0.0403 | 119.8438
11.5 | 1.4886 | 0.01287 | -0.0364 | 115.6643
12 | 1.5166 | 0.01376 | -0.0323 | 110.218
12.5 | 1.5415 | 0.01489 | -0.0283 | 103.5259
13.5 | 1.5867 | 0.01794 | -0.0213 | 88.4448
14 | 1.6084 | 0.01991 | -0.0188 | 80.7835
14.5 | 1.6261 | 0.02251 | -0.0168 | 72.239
15.5 | 1.653 | 0.02921 | -0.0143 | 56.5902
16 | 1.6574 | 0.03362 | -0.0134 | 49.298
16.5 | 1.6546 | 0.03887 | -0.0128 | 42.5675
17 | 1.6494 | 0.04455 | -0.0125 | 37.0236
17.5 | 1.6422 | 0.05064 | -0.0126 | 32.4289
18 | 1.6276 | 0.05767 | -0.013 | 28.2226
18.5 | 1.6146 | 0.06466 | -0.0136 | 24.9706
19 | 1.5913 | 0.07295 | -0.0146 | 21.8136
19.5 | 1.575 | 0.08047 | -0.0156 | 19.5725
20 | 1.5499 | 0.08921 | -0.0171 | 17.3736

## 53. Re 2M Mach 0.25 (1)
BIGFOIL.COM POLAR EXPORT
mh102
MH 102 16.99% |  |  |  | Cl Max: | 1.751 | at alpha= | 14 | deg
JavaFoil+Calcfoil stall+Eppler ext transition |  |  |  | L/D Max: | 129.74 | at alpha= | 8 | deg
Re: | 2000000 |  |  | Cd Min: | 0.00851 | at alpha= | 1.5 | deg
Mach: | 0.25 |  |  | Cl=0 at alpha= | -2.9453 | deg
|  |  |  | @ Cl=0.1, Cd= | 0.0088834
|  |  |  | @ Cl=0.4, Cd= | 0.0090536
|  |  |  | @ Cl=0.6, Cd= | 0.00859
alpha (deg) | Cl | Cd | Cm | Cl/Cd
-17.5 | -0.503 | 0.12895 | -0.032 | -3.898
-17 | -0.553 | 0.11744 | -0.034 | -4.705
-16.5 | -0.599 | 0.10712 | -0.035 | -5.588
-16 | -0.639 | 0.10037 | -0.036 | -6.364
-15.5 | -0.677 | 0.0903 | -0.037 | -7.499
-15 | -0.711 | 0.08081 | -0.038 | -8.804
-14.5 | -0.74 | 0.07225 | -0.04 | -10.248
-14 | -0.764 | 0.06485 | -0.041 | -11.773
-13.5 | -0.781 | 0.05742 | -0.042 | -13.609
-13 | -0.792 | 0.05124 | -0.043 | -15.467
-12.5 | -0.798 | 0.04513 | -0.044 | -17.686
-12 | -0.798 | 0.03962 | -0.045 | -20.138
-11.5 | -0.793 | 0.03421 | -0.047 | -23.172
-11 | -0.783 | 0.02903 | -0.048 | -26.957
-10.5 | -0.767 | 0.02473 | -0.049 | -31.002
-10 | -0.748 | 0.02027 | -0.051 | -36.886
-9.5 | -0.723 | 0.01707 | -0.052 | -42.32
-9 | -0.691 | 0.01473 | -0.054 | -46.941
-8.5 | -0.653 | 0.01338 | -0.055 | -48.77
-8 | -0.609 | 0.0122 | -0.056 | -49.952
-7.5 | -0.561 | 0.00977 | -0.057 | -57.455
-7 | -0.504 | 0.00946 | -0.057 | -53.34
-6.5 | -0.446 | 0.00922 | -0.057 | -48.345
-6 | -0.386 | 0.00911 | -0.058 | -42.311
-5.5 | -0.324 | 0.00903 | -0.058 | -35.905
-5 | -0.262 | 0.00892 | -0.059 | -29.341
-4.5 | -0.199 | 0.00886 | -0.059 | -22.435
-4 | -0.135 | 0.00886 | -0.059 | -15.234
-3.5 | -0.071 | 0.00885 | -0.06 | -8.028
-3 | -0.007 | 0.00887 | -0.06 | -0.799
-2.5 | 0.057 | 0.00887 | -0.06 | 6.424
-2 | 0.121 | 0.00889 | -0.061 | 13.616
-1.5 | 0.185 | 0.00892 | -0.061 | 20.76
-1 | 0.249 | 0.00895 | -0.062 | 27.843
-0.5 | 0.313 | 0.00898 | -0.062 | 34.87
0 | 0.377 | 0.00905 | -0.062 | 41.675
0.5 | 0.441 | 0.00906 | -0.063 | 48.661
1 | 0.505 | 0.00914 | -0.063 | 55.241
1.5 | 0.568 | 0.00851 | -0.063 | 66.746
2 | 0.632 | 0.00867 | -0.064 | 72.88
2.5 | 0.695 | 0.00879 | -0.064 | 79.082
3 | 0.758 | 0.00891 | -0.064 | 85.087
3.5 | 0.821 | 0.00901 | -0.065 | 91.101
4 | 0.884 | 0.00921 | -0.065 | 95.956
4.5 | 0.946 | 0.00954 | -0.066 | 99.233
5 | 1.008 | 0.00994 | -0.066 | 101.493
5.5 | 1.07 | 0.0104 | -0.066 | 102.907
6 | 1.131 | 0.01091 | -0.067 | 103.688
6.5 | 1.192 | 0.01152 | -0.067 | 103.483
7 | 1.253 | 0.0122 | -0.067 | 102.666
7.5 | 1.307 | 0.01067 | -0.067 | 122.499
8 | 1.362 | 0.0105 | -0.068 | 129.74
8.5 | 1.415 | 0.01126 | -0.068 | 125.667
9 | 1.463 | 0.01362 | -0.068 | 107.457
9.5 | 1.509 | 0.01473 | -0.067 | 102.437
10 | 1.553 | 0.01603 | -0.067 | 96.91
10.5 | 1.596 | 0.01751 | -0.067 | 91.111
11 | 1.636 | 0.01919 | -0.067 | 85.233
11.5 | 1.673 | 0.02115 | -0.067 | 79.113
12 | 1.706 | 0.0233 | -0.067 | 73.237
12.5 | 1.728 | 0.02572 | -0.067 | 67.201
13 | 1.742 | 0.02852 | -0.067 | 61.079
13.5 | 1.75 | 0.03156 | -0.066 | 55.453
14 | 1.751 | 0.03507 | -0.066 | 49.92
14.5 | 1.743 | 0.03896 | -0.066 | 44.736
15 | 1.728 | 0.04343 | -0.066 | 39.78
15.5 | 1.703 | 0.04889 | -0.065 | 34.822
16 | 1.666 | 0.05662 | -0.065 | 29.432
16.5 | 1.621 | 0.06604 | -0.064 | 24.544
17 | 1.569 | 0.07512 | -0.063 | 20.893
17.5 | 1.513 | 0.08318 | -0.063 | 18.192
18 | 1.45 | 0.0913 | -0.062 | 15.885
18.5 | 1.38 | 0.10051 | -0.062 | 13.735
19 | 1.305 | 0.10999 | -0.061 | 11.864

## 54. Re 2M Mach 0.25 (2)
BIGFOIL.COM POLAR EXPORT
mh102
MH 102 16.99% |  |  |  | Cl Max: | 1.6275 | at alpha= | 15 | deg
XFOIL ncrit=9 |  |  |  | L/D Max: | 138.454 | at alpha= | 6.5 | deg
Re: | 2000000 |  |  | Cd Min: | 0.12383 | at alpha= | -18 | deg
Mach: | 0.25 |  |  | Cl=0 at alpha= | -2.8598 | deg
|  |  |  | @ Cl=0.1, Cd= | 0.007191
|  |  |  | @ Cl=0.4, Cd= | 0.00717
|  |  |  | @ Cl=0.6, Cd= | 0.0072232
alpha (deg) | Cl | Cd | Cm | Cl/Cd
-18 | -0.784 | 0.12383 | -0.0324 | -6.3313
-17.5 | -0.799 | 0.11372 | -0.0376 | -7.026
-17 | -0.8149 | 0.10384 | -0.0426 | -7.8477
-16.5 | -0.8361 | 0.09345 | -0.0479 | -8.947
-16 | -0.8688 | 0.0818 | -0.0541 | -10.621
-15.5 | -0.9032 | 0.07053 | -0.06 | -12.8059
-15 | -0.9489 | 0.05869 | -0.0662 | -16.168
-14.5 | -1.0038 | 0.04593 | -0.0729 | -21.855
-14 | -1.0434 | 0.03433 | -0.0797 | -30.3932
-13.5 | -1.0632 | 0.026 | -0.0843 | -40.8923
-13 | -1.0807 | 0.022 | -0.0806 | -49.1227
-12.5 | -1.0494 | 0.01949 | -0.08 | -53.843
-12 | -0.9923 | 0.01745 | -0.0818 | -56.8653
-11.5 | -0.909 | 0.0156 | -0.0878 | -58.2692
-11 | -0.8776 | 0.01462 | -0.083 | -60.0274
-10.5 | -0.8355 | 0.01382 | -0.0798 | -60.4559
-10 | -0.7896 | 0.01307 | -0.0771 | -60.4132
-9.5 | -0.7411 | 0.01231 | -0.0749 | -60.2031
-9 | -0.6905 | 0.01165 | -0.073 | -59.2704
-8.5 | -0.6392 | 0.01095 | -0.0712 | -58.3744
-8 | -0.5869 | 0.01027 | -0.0697 | -57.147
-7.5 | -0.535 | 0.0095 | -0.0681 | -56.3158
-7 | -0.4835 | 0.00869 | -0.0666 | -55.6387
-6 | -0.3707 | 0.00792 | -0.0649 | -46.8056
-5.5 | -0.3122 | 0.00773 | -0.0644 | -40.3881
-5 | -0.2534 | 0.00759 | -0.0639 | -33.386
-4.5 | -0.1945 | 0.00745 | -0.0635 | -26.1074
-4 | -0.1354 | 0.00736 | -0.0631 | -18.3967
-3.5 | -0.0758 | 0.00733 | -0.0629 | -10.3411
-2.5 | 0.0426 | 0.00722 | -0.0624 | 5.9003
-2 | 0.102 | 0.00719 | -0.0622 | 14.1864
-1.5 | 0.1612 | 0.00715 | -0.062 | 22.5455
-1 | 0.2202 | 0.00715 | -0.0618 | 30.7972
-0.5 | 0.2792 | 0.00715 | -0.0616 | 39.049
0 | 0.3384 | 0.00714 | -0.0614 | 47.395
0.5 | 0.3969 | 0.00717 | -0.0612 | 55.3556
1 | 0.4562 | 0.00717 | -0.0611 | 63.6262
1.5 | 0.5145 | 0.0072 | -0.0608 | 71.4583
2 | 0.5731 | 0.0072 | -0.0606 | 79.5972
2.5 | 0.6311 | 0.00725 | -0.0603 | 87.0483
3 | 0.6888 | 0.00726 | -0.0599 | 94.876
3.5 | 0.746 | 0.00727 | -0.0595 | 102.6135
4 | 0.8019 | 0.00728 | -0.0588 | 110.1511
4.5 | 0.8577 | 0.00728 | -0.058 | 117.8159
5 | 0.9111 | 0.00731 | -0.0568 | 124.6375
5.5 | 0.9613 | 0.00738 | -0.0548 | 130.2575
6 | 1.0237 | 0.00757 | -0.0553 | 135.2312
6.5 | 1.1104 | 0.00802 | -0.0611 | 138.4539
7 | 1.1637 | 0.00845 | -0.06 | 137.716
7.5 | 1.2097 | 0.00888 | -0.0574 | 136.2275
8 | 1.2554 | 0.00936 | -0.0547 | 134.1239
8.5 | 1.3001 | 0.00988 | -0.0519 | 131.5891
9 | 1.3427 | 0.01044 | -0.0489 | 128.6111
10 | 1.4123 | 0.01167 | -0.0399 | 121.0197
10.5 | 1.4451 | 0.01241 | -0.0354 | 116.4464
11 | 1.476 | 0.0133 | -0.031 | 110.9774
11.5 | 1.5035 | 0.01444 | -0.0266 | 104.1205
12 | 1.5284 | 0.01589 | -0.0225 | 96.1863
12.5 | 1.5541 | 0.01756 | -0.0191 | 88.5023
13 | 1.5766 | 0.01975 | -0.0162 | 79.8278
13.5 | 1.5961 | 0.02251 | -0.014 | 70.9063
14 | 1.6113 | 0.02592 | -0.0124 | 62.1644
14.5 | 1.6247 | 0.02968 | -0.0112 | 54.7406
15 | 1.6275 | 0.03449 | -0.0101 | 47.1876
15.5 | 1.6239 | 0.04004 | -0.0094 | 40.5569
16 | 1.6208 | 0.04573 | -0.009 | 35.4428
16.5 | 1.6065 | 0.05269 | -0.009 | 30.4897
17 | 1.5918 | 0.05986 | -0.0094 | 26.592
17.5 | 1.5732 | 0.06753 | -0.01 | 23.2963
18 | 1.5496 | 0.07588 | -0.0109 | 20.4217
18.5 | 1.5312 | 0.08382 | -0.0121 | 18.2677
19 | 1.5048 | 0.09287 | -0.0139 | 16.2033
19.5 | 1.4877 | 0.10123 | -0.016 | 14.6962
20 | 1.4635 | 0.11086 | -0.0193 | 13.2013

## 55. Re 2M Mach 0.50 (1)
BIGFOIL.COM POLAR EXPORT
mh102
MH 102 16.99% |  |  |  | Cl Max: | 1.651 | at alpha= | 11 | deg
JavaFoil+Calcfoil stall+Eppler ext transition |  |  |  | L/D Max: | 117.124 | at alpha= | 6 | deg
Re: | 2000000 |  |  | Cd Min: | 0.00917 | at alpha= | 1 | deg
Mach: | 0.5 |  |  | Cl=0 at alpha= | -2.9444 | deg
|  |  |  | @ Cl=0.1, Cd= | 0.0095152
|  |  |  | @ Cl=0.4, Cd= | 0.0097204
|  |  |  | @ Cl=0.6, Cd= | 0.0092794
alpha (deg) | Cl | Cd | Cm | Cl/Cd
-20 | -0.971 | 0.18345 | -0.034 | -5.293
-19.5 | -0.939 | 0.17706 | -0.033 | -5.306
-19 | -0.911 | 0.17027 | -0.033 | -5.351
-18.5 | -0.883 | 0.16349 | -0.033 | -5.401
-18 | -0.86 | 0.16493 | -0.035 | -5.217
-17.5 | -0.83 | 0.15664 | -0.034 | -5.299
-17 | -0.797 | 0.15364 | -0.032 | -5.19
-16.5 | -0.769 | 0.14883 | -0.032 | -5.167
-16 | -0.741 | 0.14431 | -0.032 | -5.132
-15.5 | -0.717 | 0.13907 | -0.034 | -5.155
-15 | -0.685 | 0.13187 | -0.032 | -5.198
-14.5 | -0.655 | 0.12478 | -0.03 | -5.248
-14 | -0.627 | 0.12033 | -0.03 | -5.207
-13.5 | -0.6 | 0.11815 | -0.031 | -5.076
-13 | -0.571 | 0.11039 | -0.031 | -5.175
-12.5 | -0.541 | 0.10528 | -0.028 | -5.14
-12 | -0.513 | 0.10041 | -0.027 | -5.108
-11.5 | -0.485 | 0.0969 | -0.027 | -5.003
-11 | -0.483 | 0.05966 | -0.046 | -8.095
-10.5 | -0.431 | 0.07393 | -0.031 | -5.825
-10 | -0.427 | 0.05099 | -0.047 | -8.367
-9.5 | -0.404 | 0.04217 | -0.05 | -9.57
-9 | -0.377 | 0.03637 | -0.052 | -10.371
-8.5 | -0.577 | 0.02866 | -0.054 | -20.143
-8 | -0.584 | 0.02258 | -0.057 | -25.853
-7.5 | -0.563 | 0.01796 | -0.059 | -31.331
-7 | -0.527 | 0.01473 | -0.061 | -35.807
-6.5 | -0.489 | 0.01054 | -0.064 | -46.397
-6 | -0.426 | 0.01012 | -0.065 | -42.085
-5.5 | -0.36 | 0.00988 | -0.065 | -36.403
-5 | -0.291 | 0.00974 | -0.065 | -29.922
-4.5 | -0.222 | 0.00964 | -0.066 | -22.998
-4 | -0.151 | 0.00957 | -0.066 | -15.734
-3.5 | -0.079 | 0.00949 | -0.067 | -8.362
-3 | -0.008 | 0.00949 | -0.067 | -0.834
-2.5 | 0.064 | 0.0095 | -0.068 | 6.7
-2 | 0.135 | 0.00953 | -0.068 | 14.193
-1.5 | 0.207 | 0.00955 | -0.068 | 21.665
-1 | 0.278 | 0.00958 | -0.069 | 29.053
-0.5 | 0.35 | 0.00965 | -0.069 | 36.244
0 | 0.421 | 0.00975 | -0.07 | 43.2
0.5 | 0.492 | 0.00989 | -0.07 | 49.76
1 | 0.563 | 0.00917 | -0.07 | 61.411
1.5 | 0.634 | 0.00938 | -0.071 | 67.599
2 | 0.705 | 0.00959 | -0.071 | 73.484
2.5 | 0.775 | 0.00982 | -0.072 | 78.91
3 | 0.845 | 0.01018 | -0.072 | 83.01
3.5 | 0.915 | 0.01064 | -0.072 | 85.984
4 | 0.984 | 0.01102 | -0.073 | 89.283
4.5 | 1.053 | 0.01169 | -0.073 | 90.029
5 | 1.117 | 0.01009 | -0.073 | 110.715
5.5 | 1.181 | 0.01073 | -0.074 | 110.022
6 | 1.243 | 0.01062 | -0.074 | 117.124
6.5 | 1.301 | 0.01289 | -0.074 | 100.963
7 | 1.354 | 0.01404 | -0.074 | 96.441
7.5 | 1.406 | 0.01537 | -0.073 | 91.465
8 | 1.455 | 0.01717 | -0.073 | 84.78
8.5 | 1.501 | 0.01913 | -0.073 | 78.474
9 | 1.543 | 0.02142 | -0.073 | 72.039
9.5 | 1.582 | 0.0242 | -0.072 | 65.353
10 | 1.613 | 0.02744 | -0.072 | 58.777
10.5 | 1.636 | 0.03136 | -0.072 | 52.175
11 | 1.651 | 0.03607 | -0.071 | 45.759
11.5 | 1.645 | 0.04191 | -0.071 | 39.26
12 | 1.61 | 0.04971 | -0.07 | 32.393
12.5 | 1.43 | 0.0616 | -0.069 | 23.213
13 | 0.973 | 0.09657 | -0.064 | 10.078
13.5 | 0.991 | 0.10815 | -0.062 | 9.166
14 | 1.003 | 0.11903 | -0.059 | 8.43
14.5 | 0.993 | 0.1363 | -0.045 | 7.284
15 | 1.044 | 0.1373 | -0.055 | 7.603
15.5 | 1.052 | 0.14567 | -0.048 | 7.224
16 | 1.081 | 0.15221 | -0.049 | 7.105

## 56. Re 2M Mach 0.50 (2)
BIGFOIL.COM POLAR EXPORT
mh102
MH 102 16.99% |  |  |  | Cl Max: | 1.5071 | at alpha= | 11.5 | deg
XFOIL ncrit=9 |  |  |  | L/D Max: | 125.956 | at alpha= | 6 | deg
Re: | 2000000 |  |  | Cd Min: | 0.1098 | at alpha= | 16.5 | deg
Mach: | 0.5 |  |  | Cl=0 at alpha= | -2.8084 | deg
|  |  |  | @ Cl=0.1, Cd= | 0.0076977
|  |  |  | @ Cl=0.4, Cd= | 0.0076908
|  |  |  | @ Cl=0.6, Cd= | 0.007823
alpha (deg) | Cl | Cd | Cm | Cl/Cd
-14 | -0.5651 | 0.1096 | -0.0486 | -5.156
-13.5 | -0.5811 | 0.09948 | -0.0537 | -5.8414
-13 | -0.5979 | 0.08975 | -0.0586 | -6.6618
-12.5 | -0.6144 | 0.08058 | -0.0631 | -7.6247
-12 | -0.635 | 0.07137 | -0.0676 | -8.8973
-11.5 | -0.6338 | 0.05794 | -0.0852 | -10.9389
-11 | -0.6233 | 0.04244 | -0.1122 | -14.6866
-10.5 | -0.6685 | 0.03392 | -0.114 | -19.7081
-10 | -0.7099 | 0.02407 | -0.1187 | -29.4931
-9.5 | -0.7411 | 0.0189 | -0.1147 | -39.2116
-9 | -0.7472 | 0.0165 | -0.1049 | -45.2848
-8.5 | -0.716 | 0.0146 | -0.0983 | -49.0411
-8 | -0.6675 | 0.01322 | -0.0932 | -50.4917
-7.5 | -0.6117 | 0.01211 | -0.089 | -50.512
-6.5 | -0.4993 | 0.00978 | -0.0816 | -51.0532
-6 | -0.4391 | 0.00884 | -0.0787 | -49.6719
-5.5 | -0.3716 | 0.00848 | -0.0768 | -43.8208
-5 | -0.3024 | 0.00826 | -0.0752 | -36.6102
-4.5 | -0.2332 | 0.00809 | -0.0739 | -28.8257
-4 | -0.1644 | 0.00796 | -0.0726 | -20.6533
-3.5 | -0.095 | 0.00789 | -0.0717 | -12.0406
-3 | -0.0264 | 0.00778 | -0.0707 | -3.3933
-2.5 | 0.0425 | 0.00774 | -0.07 | 5.491
-2 | 0.1104 | 0.00769 | -0.0692 | 14.3563
-1.5 | 0.1782 | 0.00768 | -0.0685 | 23.2031
-1 | 0.2467 | 0.00767 | -0.0679 | 32.1643
-0.5 | 0.314 | 0.00768 | -0.0672 | 40.8854
0 | 0.3818 | 0.00768 | -0.0666 | 49.7135
0.5 | 0.449 | 0.00772 | -0.0659 | 58.1606
1 | 0.5162 | 0.00775 | -0.0652 | 66.6065
1.5 | 0.583 | 0.0078 | -0.0644 | 74.7436
2 | 0.6495 | 0.00789 | -0.0635 | 82.3194
2.5 | 0.716 | 0.00795 | -0.0625 | 90.0629
3 | 0.7806 | 0.00809 | -0.0612 | 96.4895
3.5 | 0.8462 | 0.00816 | -0.0599 | 103.701
4 | 0.9094 | 0.00828 | -0.0581 | 109.8309
4.5 | 0.9704 | 0.00841 | -0.0559 | 115.3864
5 | 1.0282 | 0.00859 | -0.0529 | 119.6973
5.5 | 1.0805 | 0.0088 | -0.0488 | 122.7841
6 | 1.1399 | 0.00905 | -0.0458 | 125.9558
6.5 | 1.2229 | 0.00978 | -0.0476 | 125.0409
7 | 1.2602 | 0.01044 | -0.0408 | 120.7088
7.5 | 1.2991 | 0.01128 | -0.0347 | 115.1684
8 | 1.3364 | 0.01234 | -0.0289 | 108.2982
8.5 | 1.3723 | 0.01369 | -0.0235 | 100.2411
9 | 1.4074 | 0.0154 | -0.0187 | 91.3896
9.5 | 1.4393 | 0.01766 | -0.0147 | 81.5006
10 | 1.4666 | 0.02061 | -0.0113 | 71.1596
10.5 | 1.4856 | 0.02445 | -0.0086 | 60.7607
11 | 1.503 | 0.02864 | -0.0064 | 52.4791
11.5 | 1.5071 | 0.03387 | -0.0044 | 44.4966
12 | 1.4989 | 0.04008 | -0.0028 | 37.3977
12.5 | 1.4939 | 0.04623 | -0.0016 | 32.3145
13 | 1.4731 | 0.05376 | -0.001 | 27.4014
13.5 | 1.4644 | 0.06052 | -0.0006 | 24.197
14 | 1.4407 | 0.06866 | -0.001 | 20.9831
14.5 | 1.4308 | 0.07587 | -0.0013 | 18.8586
15 | 1.407 | 0.08457 | -0.0027 | 16.6371
15.5 | 1.3974 | 0.0923 | -0.0041 | 15.1398
16 | 1.3777 | 0.10142 | -0.0068 | 13.5841
16.5 | 1.3689 | 0.1098 | -0.0095 | 12.4672

## 57. Re 3M Mach 0.00 (1)
BIGFOIL.COM POLAR EXPORT
mh102
MH 102 16.99% |  |  |  | Cl Max: | 1.792 | at alpha= | 15 | deg
JavaFoil+Calcfoil stall+Eppler ext transition |  |  |  | L/D Max: | 137.527 | at alpha= | 9 | deg
Re: | 3000000 |  |  | Cd Min: | 0.00781 | at alpha= | 1 | deg
Mach: | 0 |  |  | Cl=0 at alpha= | -2.9436 | deg
|  |  |  | @ Cl=0.1, Cd= | 0.0082773
|  |  |  | @ Cl=0.4, Cd= | 0.0084339
|  |  |  | @ Cl=0.6, Cd= | 0.0080207
alpha (deg) | Cl | Cd | Cm | Cl/Cd
-19.5 | -0.799 | 0.11651 | -0.035 | -6.856
-19 | -0.816 | 0.10991 | -0.035 | -7.422
-18.5 | -0.833 | 0.10125 | -0.036 | -8.23
-18 | -0.849 | 0.0942 | -0.037 | -9.009
-17.5 | -0.861 | 0.08838 | -0.037 | -9.747
-17 | -0.875 | 0.08081 | -0.038 | -10.822
-16.5 | -0.885 | 0.07442 | -0.039 | -11.888
-16 | -0.893 | 0.06835 | -0.039 | -13.059
-15.5 | -0.898 | 0.06304 | -0.04 | -14.241
-15 | -0.901 | 0.05714 | -0.041 | -15.767
-14.5 | -0.902 | 0.05152 | -0.042 | -17.5
-14 | -0.9 | 0.04585 | -0.043 | -19.624
-13.5 | -0.895 | 0.04046 | -0.043 | -22.122
-13 | -0.888 | 0.03513 | -0.045 | -25.273
-12.5 | -0.877 | 0.03033 | -0.046 | -28.931
-12 | -0.864 | 0.02579 | -0.047 | -33.499
-11.5 | -0.847 | 0.02192 | -0.048 | -38.636
-11 | -0.826 | 0.01856 | -0.049 | -44.531
-10.5 | -0.801 | 0.01604 | -0.05 | -49.934
-10 | -0.771 | 0.01411 | -0.051 | -54.668
-9.5 | -0.737 | 0.01272 | -0.052 | -57.92
-9 | -0.697 | 0.01184 | -0.053 | -58.823
-8.5 | -0.654 | 0.01166 | -0.054 | -56.093
-8 | -0.602 | 0.01105 | -0.055 | -54.422
-7.5 | -0.547 | 0.00894 | -0.055 | -61.18
-7 | -0.491 | 0.00873 | -0.055 | -56.237
-6.5 | -0.433 | 0.00857 | -0.056 | -50.52
-6 | -0.374 | 0.00842 | -0.056 | -44.448
-5.5 | -0.314 | 0.00837 | -0.056 | -37.557
-5 | -0.254 | 0.00835 | -0.057 | -30.386
-4.5 | -0.192 | 0.00829 | -0.057 | -23.208
-4 | -0.131 | 0.00826 | -0.057 | -15.835
-3.5 | -0.069 | 0.00827 | -0.058 | -8.322
-3 | -0.007 | 0.00827 | -0.058 | -0.83
-2.5 | 0.055 | 0.00827 | -0.058 | 6.675
-2 | 0.117 | 0.00828 | -0.059 | 14.163
-1.5 | 0.179 | 0.00829 | -0.059 | 21.645
-1 | 0.241 | 0.00831 | -0.06 | 29.055
-0.5 | 0.303 | 0.00834 | -0.06 | 36.352
0 | 0.365 | 0.0084 | -0.06 | 43.509
0.5 | 0.427 | 0.00846 | -0.061 | 50.488
1 | 0.489 | 0.00781 | -0.061 | 62.604
1.5 | 0.55 | 0.00794 | -0.061 | 69.313
2 | 0.612 | 0.00804 | -0.062 | 76.144
2.5 | 0.673 | 0.00815 | -0.062 | 82.588
3 | 0.735 | 0.00834 | -0.062 | 88.089
3.5 | 0.796 | 0.00857 | -0.063 | 92.877
4 | 0.856 | 0.00879 | -0.063 | 97.473
4.5 | 0.917 | 0.00895 | -0.063 | 102.43
5 | 0.977 | 0.00928 | -0.064 | 105.335
5.5 | 1.037 | 0.00965 | -0.064 | 107.538
6 | 1.097 | 0.01003 | -0.065 | 109.42
6.5 | 1.156 | 0.01046 | -0.065 | 110.594
7 | 1.215 | 0.01092 | -0.065 | 111.286
7.5 | 1.273 | 0.01153 | -0.066 | 110.431
8 | 1.331 | 0.0121 | -0.066 | 110.038
8.5 | 1.383 | 0.01061 | -0.066 | 130.401
9 | 1.435 | 0.01043 | -0.066 | 137.527
9.5 | 1.486 | 0.01115 | -0.066 | 133.317
10 | 1.532 | 0.01338 | -0.066 | 114.522
10.5 | 1.575 | 0.01443 | -0.066 | 109.203
11 | 1.617 | 0.01564 | -0.066 | 103.404
11.5 | 1.656 | 0.017 | -0.066 | 97.43
12 | 1.693 | 0.01854 | -0.066 | 91.33
12.5 | 1.722 | 0.02028 | -0.066 | 84.891
13 | 1.745 | 0.02224 | -0.066 | 78.466
13.5 | 1.764 | 0.02439 | -0.066 | 72.314
14 | 1.778 | 0.02679 | -0.065 | 66.389
14.5 | 1.788 | 0.02961 | -0.065 | 60.378
15 | 1.792 | 0.03256 | -0.065 | 55.056
15.5 | 1.792 | 0.03607 | -0.065 | 49.676
16 | 1.787 | 0.03973 | -0.065 | 44.97
16.5 | 1.777 | 0.04381 | -0.065 | 40.558
17 | 1.76 | 0.04935 | -0.064 | 35.666
17.5 | 1.741 | 0.0542 | -0.064 | 32.13
18 | 1.715 | 0.06163 | -0.063 | 27.822
18.5 | 1.688 | 0.06732 | -0.063 | 25.079
19 | 1.656 | 0.07524 | -0.063 | 22.013
19.5 | 1.623 | 0.08196 | -0.062 | 19.805
20 | 1.589 | 0.0881 | -0.062 | 18.04

## 58. Re 3M Mach 0.00 (2)
BIGFOIL.COM POLAR EXPORT
mh102
MH 102 16.99% |  |  |  | Cl Max: | 1.7047 | at alpha= | 16.5 | deg
XFOIL ncrit=9 |  |  |  | L/D Max: | 150.134 | at alpha= | 7 | deg
Re: | 3000000 |  |  | Cd Min: | 0.11917 | at alpha= | -20 | deg
Mach: | 0 |  |  | Cl=0 at alpha= | -2.8752 | deg
|  |  |  | @ Cl=0.1, Cd= | 0.0065402
|  |  |  | @ Cl=0.4, Cd= | 0.0065324
|  |  |  | @ Cl=0.6, Cd= | 0.0065852
alpha (deg) | Cl | Cd | Cm | Cl/Cd
-20 | -0.9495 | 0.11917 | -0.0308 | -7.9676
-19.5 | -0.9788 | 0.10726 | -0.0371 | -9.1255
-19 | -1.0191 | 0.09397 | -0.0442 | -10.845
-18.5 | -1.0648 | 0.08045 | -0.0514 | -13.2356
-18 | -1.1291 | 0.06514 | -0.0597 | -17.3334
-17.5 | -1.1968 | 0.0502 | -0.0677 | -23.8406
-17 | -1.2357 | 0.03869 | -0.0743 | -31.9385
-16.5 | -1.252 | 0.03019 | -0.0795 | -41.4707
-16 | -1.2546 | 0.02476 | -0.0815 | -50.6704
-15.5 | -1.2475 | 0.02176 | -0.0799 | -57.33
-15 | -1.2448 | 0.01985 | -0.0747 | -62.7103
-14.5 | -1.2492 | 0.01873 | -0.0656 | -66.6951
-14 | -1.1948 | 0.0174 | -0.0672 | -68.6667
-13.5 | -1.1326 | 0.01628 | -0.0699 | -69.57
-13 | -1.0796 | 0.01489 | -0.0708 | -72.505
-12.5 | -1.0079 | 0.01381 | -0.075 | -72.9833
-12 | -0.9566 | 0.01321 | -0.0746 | -72.4148
-11.5 | -0.9136 | 0.01274 | -0.0723 | -71.7111
-11 | -0.8681 | 0.01217 | -0.0705 | -71.3311
-10.5 | -0.8204 | 0.01161 | -0.0691 | -70.6632
-10 | -0.7713 | 0.01111 | -0.0678 | -69.4239
-9.5 | -0.721 | 0.0106 | -0.0668 | -68.0189
-9 | -0.6699 | 0.01011 | -0.0658 | -66.2611
-8.5 | -0.6183 | 0.00963 | -0.0649 | -64.2056
-8 | -0.5662 | 0.00915 | -0.0641 | -61.8798
-7.5 | -0.5145 | 0.0086 | -0.0633 | -59.8256
-7 | -0.463 | 0.00797 | -0.0624 | -58.0928
-6.5 | -0.4102 | 0.00747 | -0.0618 | -54.913
-6 | -0.355 | 0.00721 | -0.0614 | -49.2372
-5.5 | -0.299 | 0.00703 | -0.0612 | -42.532
-5 | -0.2427 | 0.00686 | -0.0609 | -35.379
-4.5 | -0.1861 | 0.00676 | -0.0608 | -27.5296
-4 | -0.1288 | 0.00671 | -0.0607 | -19.1952
-3 | -0.0143 | 0.00661 | -0.0606 | -2.1634
-2.5 | 0.043 | 0.00657 | -0.0605 | 6.5449
-2 | 0.1004 | 0.00654 | -0.0605 | 15.3517
-1.5 | 0.1577 | 0.00654 | -0.0605 | 24.1131
-1 | 0.2149 | 0.00655 | -0.0605 | 32.8092
-0.5 | 0.2723 | 0.00652 | -0.0605 | 41.7638
0 | 0.3293 | 0.00653 | -0.0604 | 50.4288
0.5 | 0.3866 | 0.00653 | -0.0605 | 59.2037
1 | 0.4436 | 0.00654 | -0.0605 | 67.8287
1.5 | 0.5005 | 0.00655 | -0.0604 | 76.4122
2 | 0.5572 | 0.00657 | -0.0604 | 84.8097
2.5 | 0.6135 | 0.00659 | -0.0603 | 93.0956
3 | 0.6698 | 0.00662 | -0.0603 | 101.1782
3.5 | 0.7252 | 0.00666 | -0.0601 | 108.8889
4 | 0.7806 | 0.00666 | -0.0599 | 117.2072
4.5 | 0.8346 | 0.0067 | -0.0595 | 124.5672
5 | 0.8877 | 0.00677 | -0.0589 | 131.1226
5.5 | 0.9399 | 0.00682 | -0.0582 | 137.8152
6 | 0.9894 | 0.00691 | -0.0568 | 143.1838
6.5 | 1.0363 | 0.00703 | -0.0549 | 147.4111
7 | 1.12 | 0.00746 | -0.0611 | 150.134
7.5 | 1.1793 | 0.00787 | -0.0622 | 149.8475
8 | 1.2245 | 0.00826 | -0.0602 | 148.2446
8.5 | 1.2697 | 0.00867 | -0.0583 | 146.4475
9 | 1.3154 | 0.00907 | -0.0565 | 145.0276
9.5 | 1.359 | 0.00956 | -0.0544 | 142.1548
10 | 1.4019 | 0.01004 | -0.0523 | 139.6315
10.5 | 1.442 | 0.01059 | -0.0497 | 136.1662
11 | 1.4747 | 0.0112 | -0.0458 | 131.6696
11.5 | 1.5036 | 0.01183 | -0.0413 | 127.1006
12 | 1.5342 | 0.01251 | -0.0374 | 122.6379
12.5 | 1.5615 | 0.01339 | -0.0333 | 116.6169
13 | 1.5864 | 0.0145 | -0.0294 | 109.4069
13.5 | 1.609 | 0.01593 | -0.0258 | 101.0044
14 | 1.634 | 0.01756 | -0.0233 | 93.0524
14.5 | 1.6577 | 0.01963 | -0.0215 | 84.4473
15 | 1.6737 | 0.02253 | -0.0199 | 74.2876
15.5 | 1.69 | 0.02553 | -0.0186 | 66.1966
16 | 1.6986 | 0.0293 | -0.0174 | 57.9727
16.5 | 1.7047 | 0.03344 | -0.0165 | 50.9779
17 | 1.7037 | 0.03845 | -0.0159 | 44.3095
17.5 | 1.6985 | 0.04408 | -0.0156 | 38.5322
18 | 1.6901 | 0.05025 | -0.0156 | 33.6338
18.5 | 1.6786 | 0.05693 | -0.016 | 29.4853
19 | 1.6602 | 0.06452 | -0.0167 | 25.7316
19.5 | 1.6461 | 0.07178 | -0.0176 | 22.9326
20 | 1.6206 | 0.08047 | -0.019 | 20.1392

## 59. Re 3M Mach 0.10 (1)
BIGFOIL.COM POLAR EXPORT
mh102
MH 102 16.99% |  |  |  | Cl Max: | 1.787 | at alpha= | 15 | deg
JavaFoil+Calcfoil stall+Eppler ext transition |  |  |  | L/D Max: | 136.186 | at alpha= | 9 | deg
Re: | 3000000 |  |  | Cd Min: | 0.00785 | at alpha= | 1 | deg
Mach: | 0.1 |  |  | Cl=0 at alpha= | -2.9436 | deg
|  |  |  | @ Cl=0.1, Cd= | 0.0082914
|  |  |  | @ Cl=0.4, Cd= | 0.0084673
|  |  |  | @ Cl=0.6, Cd= | 0.0080382
alpha (deg) | Cl | Cd | Cm | Cl/Cd
-19 | -0.769 | 0.11423 | -0.035 | -6.733
-18.5 | -0.79 | 0.10547 | -0.036 | -7.488
-18 | -0.809 | 0.09781 | -0.036 | -8.269
-17.5 | -0.826 | 0.09064 | -0.037 | -9.115
-17 | -0.842 | 0.08396 | -0.038 | -10.024
-16.5 | -0.855 | 0.07711 | -0.038 | -11.094
-16 | -0.867 | 0.07071 | -0.039 | -12.259
-15.5 | -0.875 | 0.06544 | -0.04 | -13.368
-15 | -0.881 | 0.05949 | -0.041 | -14.807
-14.5 | -0.884 | 0.05359 | -0.041 | -16.503
-14 | -0.886 | 0.04755 | -0.042 | -18.621
-13.5 | -0.883 | 0.04221 | -0.043 | -20.915
-13 | -0.877 | 0.03681 | -0.044 | -23.836
-12.5 | -0.869 | 0.03181 | -0.046 | -27.314
-12 | -0.857 | 0.0272 | -0.047 | -31.503
-11.5 | -0.842 | 0.02297 | -0.048 | -36.628
-11 | -0.822 | 0.01954 | -0.049 | -42.055
-10.5 | -0.798 | 0.01663 | -0.05 | -48.003
-10 | -0.77 | 0.01449 | -0.051 | -53.161
-9.5 | -0.737 | 0.01299 | -0.053 | -56.7
-9 | -0.697 | 0.01201 | -0.053 | -58.048
-8.5 | -0.654 | 0.01042 | -0.054 | -62.821
-8 | -0.604 | 0.01125 | -0.055 | -53.698
-7.5 | -0.549 | 0.00902 | -0.055 | -60.911
-7 | -0.493 | 0.00875 | -0.056 | -56.328
-6.5 | -0.435 | 0.00859 | -0.056 | -50.626
-6 | -0.376 | 0.00845 | -0.056 | -44.474
-5.5 | -0.316 | 0.00843 | -0.057 | -37.477
-5 | -0.255 | 0.00837 | -0.057 | -30.465
-4.5 | -0.193 | 0.00833 | -0.057 | -23.221
-4 | -0.131 | 0.00827 | -0.058 | -15.886
-3.5 | -0.069 | 0.0083 | -0.058 | -8.335
-3 | -0.007 | 0.0083 | -0.058 | -0.832
-2.5 | 0.055 | 0.00827 | -0.059 | 6.709
-2 | 0.118 | 0.0083 | -0.059 | 14.206
-1.5 | 0.18 | 0.0083 | -0.06 | 21.711
-1 | 0.243 | 0.00833 | -0.06 | 29.139
-0.5 | 0.305 | 0.00837 | -0.06 | 36.427
0 | 0.367 | 0.00843 | -0.061 | 43.566
0.5 | 0.429 | 0.0085 | -0.061 | 50.474
1 | 0.491 | 0.00785 | -0.061 | 62.579
1.5 | 0.553 | 0.00797 | -0.062 | 69.427
2 | 0.615 | 0.00806 | -0.062 | 76.264
2.5 | 0.677 | 0.00818 | -0.062 | 82.688
3 | 0.738 | 0.00838 | -0.063 | 88.109
3.5 | 0.8 | 0.00861 | -0.063 | 92.845
4 | 0.861 | 0.00886 | -0.063 | 97.176
4.5 | 0.922 | 0.00902 | -0.064 | 102.179
5 | 0.982 | 0.00935 | -0.064 | 104.998
5.5 | 1.042 | 0.00972 | -0.064 | 107.25
6 | 1.102 | 0.01011 | -0.065 | 109.063
6.5 | 1.162 | 0.01055 | -0.065 | 110.139
7 | 1.221 | 0.01105 | -0.066 | 110.543
7.5 | 1.279 | 0.01167 | -0.066 | 109.652
8 | 1.338 | 0.01226 | -0.066 | 109.098
8.5 | 1.388 | 0.01074 | -0.066 | 129.237
9 | 1.44 | 0.01058 | -0.066 | 136.186
9.5 | 1.491 | 0.01131 | -0.066 | 131.887
10 | 1.537 | 0.0136 | -0.066 | 113.001
10.5 | 1.58 | 0.01469 | -0.066 | 107.508
11 | 1.621 | 0.01595 | -0.066 | 101.672
11.5 | 1.66 | 0.01736 | -0.066 | 95.651
12 | 1.697 | 0.01896 | -0.066 | 89.483
12.5 | 1.724 | 0.0208 | -0.066 | 82.905
13 | 1.747 | 0.02284 | -0.066 | 76.462
13.5 | 1.764 | 0.02508 | -0.066 | 70.343
14 | 1.777 | 0.02758 | -0.066 | 64.426
14.5 | 1.784 | 0.0305 | -0.065 | 58.489
15 | 1.787 | 0.03366 | -0.065 | 53.078
15.5 | 1.783 | 0.03737 | -0.065 | 47.705
16 | 1.775 | 0.04127 | -0.065 | 43.004
16.5 | 1.761 | 0.04561 | -0.065 | 38.618
17 | 1.742 | 0.05092 | -0.064 | 34.205
17.5 | 1.719 | 0.05605 | -0.064 | 30.666
18 | 1.687 | 0.0642 | -0.063 | 26.283
18.5 | 1.654 | 0.07165 | -0.063 | 23.087
19 | 1.62 | 0.0779 | -0.063 | 20.799
19.5 | 1.582 | 0.0853 | -0.062 | 18.546
20 | 1.543 | 0.09151 | -0.062 | 16.865

## 60. Re 3M Mach 0.10 (2)
BIGFOIL.COM POLAR EXPORT
mh102
MH 102 16.99% |  |  |  | Cl Max: | 1.6994 | at alpha= | 16.5 | deg
XFOIL ncrit=9 |  |  |  | L/D Max: | 150.107 | at alpha= | 7 | deg
Re: | 3000000 |  |  | Cd Min: | 0.11533 | at alpha= | -19.5 | deg
Mach: | 0.1 |  |  | Cl=0 at alpha= | -2.8735 | deg
|  |  |  | @ Cl=0.1, Cd= | 0.0065604
|  |  |  | @ Cl=0.4, Cd= | 0.0065519
|  |  |  | @ Cl=0.6, Cd= | 0.0066109
alpha (deg) | Cl | Cd | Cm | Cl/Cd
-19.5 | -0.9378 | 0.11533 | -0.0336 | -8.1314
-19 | -0.9667 | 0.10357 | -0.0398 | -9.3338
-18.5 | -1.0053 | 0.09071 | -0.0467 | -11.0826
-18 | -1.0555 | 0.07672 | -0.0542 | -13.7578
-17.5 | -1.1224 | 0.06146 | -0.0625 | -18.2623
-17 | -1.181 | 0.04777 | -0.0699 | -24.7226
-16.5 | -1.2199 | 0.03617 | -0.0767 | -33.7268
-16 | -1.2349 | 0.02805 | -0.0816 | -44.025
-15.5 | -1.2321 | 0.02363 | -0.0823 | -52.1413
-15 | -1.2288 | 0.0209 | -0.0793 | -58.7943
-14.5 | -1.237 | 0.01939 | -0.0709 | -63.7958
-14 | -1.2013 | 0.018 | -0.069 | -66.7389
-13.5 | -1.1398 | 0.01673 | -0.0715 | -68.1291
-13 | -1.0862 | 0.01533 | -0.0724 | -70.8545
-12 | -0.9616 | 0.01344 | -0.0763 | -71.5476
-11.5 | -0.919 | 0.01292 | -0.0738 | -71.13
-11 | -0.8727 | 0.01241 | -0.072 | -70.3223
-10.5 | -0.8257 | 0.01176 | -0.0703 | -70.2126
-10 | -0.776 | 0.01127 | -0.069 | -68.8554
-9.5 | -0.7255 | 0.01075 | -0.0678 | -67.4884
-9 | -0.6744 | 0.01022 | -0.0667 | -65.9883
-8.5 | -0.6224 | 0.00974 | -0.0658 | -63.9014
-7.5 | -0.5179 | 0.00868 | -0.064 | -59.6659
-7 | -0.4662 | 0.00803 | -0.0631 | -58.0573
-6.5 | -0.4131 | 0.00751 | -0.0623 | -55.0067
-6 | -0.3576 | 0.00725 | -0.0619 | -49.3241
-5.5 | -0.3012 | 0.00705 | -0.0616 | -42.7234
-5 | -0.2446 | 0.00689 | -0.0614 | -35.5007
-4.5 | -0.1875 | 0.00678 | -0.0612 | -27.6549
-4 | -0.1298 | 0.00673 | -0.0611 | -19.2868
-3.5 | -0.0725 | 0.00666 | -0.061 | -10.8859
-3 | -0.0146 | 0.00664 | -0.0609 | -2.1988
-2.5 | 0.0431 | 0.00659 | -0.0608 | 6.5402
-2 | 0.1008 | 0.00656 | -0.0608 | 15.3659
-1.5 | 0.1586 | 0.00656 | -0.0608 | 24.1768
-0.5 | 0.2738 | 0.00654 | -0.0607 | 41.8654
0 | 0.3313 | 0.00654 | -0.0607 | 50.6575
0.5 | 0.3888 | 0.00655 | -0.0607 | 59.3588
1 | 0.4463 | 0.00656 | -0.0607 | 68.0335
1.5 | 0.5034 | 0.00657 | -0.0606 | 76.621
2 | 0.5606 | 0.00659 | -0.0606 | 85.0683
2.5 | 0.6171 | 0.00662 | -0.0605 | 93.2175
3 | 0.6739 | 0.00665 | -0.0604 | 101.3383
3.5 | 0.7295 | 0.00669 | -0.0602 | 109.0433
4 | 0.7853 | 0.00669 | -0.06 | 117.3842
4.5 | 0.8397 | 0.00672 | -0.0596 | 124.9554
5 | 0.8932 | 0.0068 | -0.059 | 131.3529
5.5 | 0.9454 | 0.00688 | -0.0581 | 137.4128
6 | 0.9952 | 0.00697 | -0.0567 | 142.7834
6.5 | 1.0422 | 0.00709 | -0.0547 | 146.9958
7 | 1.1273 | 0.00751 | -0.0611 | 150.1065
7.5 | 1.1862 | 0.00793 | -0.0619 | 149.5839
8 | 1.2315 | 0.00833 | -0.0598 | 147.8391
8.5 | 1.2765 | 0.00877 | -0.0577 | 145.553
9 | 1.3221 | 0.00918 | -0.0558 | 144.0196
9.5 | 1.3656 | 0.00968 | -0.0536 | 141.0744
10 | 1.4087 | 0.01016 | -0.0513 | 138.6516
10.5 | 1.4485 | 0.01071 | -0.0485 | 135.2474
11 | 1.4785 | 0.01132 | -0.0439 | 130.6095
11.5 | 1.5068 | 0.01203 | -0.0393 | 125.2535
12 | 1.5377 | 0.01276 | -0.0354 | 120.5094
12.5 | 1.5654 | 0.01369 | -0.0314 | 114.3462
13 | 1.5907 | 0.01486 | -0.0276 | 107.0458
13.5 | 1.6136 | 0.01642 | -0.0243 | 98.2704
14 | 1.6381 | 0.01828 | -0.0219 | 89.6116
14.5 | 1.6612 | 0.02056 | -0.0203 | 80.7977
15 | 1.6751 | 0.02372 | -0.0186 | 70.6197
15.5 | 1.6899 | 0.02697 | -0.0174 | 62.6585
16 | 1.6967 | 0.03101 | -0.0163 | 54.7146
16.5 | 1.6994 | 0.03558 | -0.0154 | 47.7628
17 | 1.6953 | 0.04104 | -0.0149 | 41.3085
17.5 | 1.6887 | 0.04696 | -0.0148 | 35.9604
18 | 1.6776 | 0.05352 | -0.015 | 31.3453
18.5 | 1.6643 | 0.06051 | -0.0155 | 27.5045
19 | 1.6435 | 0.06848 | -0.0163 | 23.9997
19.5 | 1.6278 | 0.07595 | -0.0174 | 21.4325
20 | 1.6019 | 0.08479 | -0.0188 | 18.8926

## 61. Re 3M Mach 0.25 (1)
BIGFOIL.COM POLAR EXPORT
mh102
MH 102 16.99% |  |  |  | Cl Max: | 1.757 | at alpha= | 13.5 | deg
JavaFoil+Calcfoil stall+Eppler ext transition |  |  |  | L/D Max: | 142.323 | at alpha= | 9 | deg
Re: | 3000000 |  |  | Cd Min: | 0.008 | at alpha= | 1 | deg
Mach: | 0.25 |  |  | Cl=0 at alpha= | -2.9453 | deg
|  |  |  | @ Cl=0.1, Cd= | 0.0084134
|  |  |  | @ Cl=0.4, Cd= | 0.0086116
|  |  |  | @ Cl=0.6, Cd= | 0.008185
alpha (deg) | Cl | Cd | Cm | Cl/Cd
-17 | -0.558 | 0.10624 | -0.036 | -5.255
-16.5 | -0.605 | 0.0972 | -0.037 | -6.219
-16 | -0.645 | 0.09079 | -0.037 | -7.106
-15.5 | -0.684 | 0.08219 | -0.038 | -8.317
-15 | -0.717 | 0.07417 | -0.04 | -9.67
-14.5 | -0.746 | 0.06633 | -0.041 | -11.249
-14 | -0.769 | 0.05967 | -0.042 | -12.888
-13.5 | -0.787 | 0.05254 | -0.043 | -14.984
-13 | -0.799 | 0.04663 | -0.044 | -17.132
-12.5 | -0.805 | 0.04076 | -0.045 | -19.748
-12 | -0.806 | 0.03523 | -0.046 | -22.87
-11.5 | -0.802 | 0.02994 | -0.048 | -26.769
-11 | -0.792 | 0.02516 | -0.049 | -31.478
-10.5 | -0.776 | 0.02127 | -0.05 | -36.496
-10 | -0.757 | 0.01755 | -0.052 | -43.149
-9.5 | -0.731 | 0.01501 | -0.053 | -48.669
-9 | -0.698 | 0.01327 | -0.054 | -52.609
-8.5 | -0.657 | 0.01229 | -0.055 | -53.462
-8 | -0.613 | 0.01061 | -0.056 | -57.81
-7.5 | -0.561 | 0.00934 | -0.057 | -60.116
-7 | -0.504 | 0.00902 | -0.057 | -55.916
-6.5 | -0.446 | 0.00881 | -0.057 | -50.607
-6 | -0.386 | 0.00862 | -0.058 | -44.73
-5.5 | -0.324 | 0.00855 | -0.058 | -37.927
-5 | -0.262 | 0.0085 | -0.059 | -30.8
-4.5 | -0.199 | 0.00844 | -0.059 | -23.532
-4 | -0.135 | 0.00843 | -0.059 | -16.008
-3.5 | -0.071 | 0.0084 | -0.06 | -8.459
-3 | -0.007 | 0.00841 | -0.06 | -0.843
-2.5 | 0.057 | 0.0084 | -0.06 | 6.78
-2 | 0.121 | 0.00842 | -0.061 | 14.389
-1.5 | 0.185 | 0.00844 | -0.061 | 21.94
-1 | 0.249 | 0.00846 | -0.062 | 29.473
-0.5 | 0.313 | 0.00849 | -0.062 | 36.893
0 | 0.377 | 0.00859 | -0.062 | 43.91
0.5 | 0.441 | 0.00865 | -0.063 | 50.956
1 | 0.505 | 0.008 | -0.063 | 63.1
1.5 | 0.568 | 0.00813 | -0.063 | 69.91
2 | 0.632 | 0.00824 | -0.064 | 76.638
2.5 | 0.695 | 0.00837 | -0.064 | 83.088
3 | 0.758 | 0.00862 | -0.064 | 87.985
3.5 | 0.821 | 0.00889 | -0.065 | 92.411
4 | 0.884 | 0.00914 | -0.065 | 96.681
4.5 | 0.946 | 0.00937 | -0.066 | 100.967
5 | 1.008 | 0.00974 | -0.066 | 103.531
5.5 | 1.07 | 0.01016 | -0.066 | 105.285
6 | 1.131 | 0.01062 | -0.067 | 106.538
6.5 | 1.192 | 0.01113 | -0.067 | 107.135
7 | 1.253 | 0.01174 | -0.067 | 106.681
7.5 | 1.312 | 0.01249 | -0.068 | 105.027
8 | 1.364 | 0.01073 | -0.068 | 127.163
8.5 | 1.417 | 0.01062 | -0.068 | 133.453
9 | 1.469 | 0.01032 | -0.068 | 142.323
9.5 | 1.515 | 0.01382 | -0.068 | 109.637
10 | 1.559 | 0.01502 | -0.068 | 103.764
10.5 | 1.602 | 0.01637 | -0.068 | 97.846
11 | 1.642 | 0.01794 | -0.067 | 91.552
11.5 | 1.679 | 0.01971 | -0.067 | 85.175
12 | 1.713 | 0.0217 | -0.067 | 78.928
12.5 | 1.735 | 0.02398 | -0.067 | 72.33
13 | 1.749 | 0.02652 | -0.067 | 65.949
13.5 | 1.757 | 0.02943 | -0.067 | 59.706
14 | 1.757 | 0.0327 | -0.066 | 53.731
14.5 | 1.75 | 0.03634 | -0.066 | 48.159
15 | 1.734 | 0.04075 | -0.066 | 42.539
15.5 | 1.709 | 0.04557 | -0.066 | 37.511
16 | 1.675 | 0.05203 | -0.065 | 32.189
16.5 | 1.629 | 0.0608 | -0.065 | 26.787
17 | 1.577 | 0.06933 | -0.064 | 22.752
17.5 | 1.52 | 0.07719 | -0.063 | 19.697
18 | 1.457 | 0.08462 | -0.063 | 17.224
18.5 | 1.387 | 0.09366 | -0.063 | 14.806

## 62. Re 3M Mach 0.25 (2)
BIGFOIL.COM POLAR EXPORT
mh102
MH 102 16.99% |  |  |  | Cl Max: | 1.6775 | at alpha= | 15.5 | deg
XFOIL ncrit=9 |  |  |  | L/D Max: | 148.675 | at alpha= | 7 | deg
Re: | 3000000 |  |  | Cd Min: | 0.12669 | at alpha= | -18.5 | deg
Mach: | 0.25 |  |  | Cl=0 at alpha= | -2.8633 | deg
|  |  |  | @ Cl=0.1, Cd= | 0.0066895
|  |  |  | @ Cl=0.4, Cd= | 0.0066595
|  |  |  | @ Cl=0.6, Cd= | 0.0067279
alpha (deg) | Cl | Cd | Cm | Cl/Cd
-18.5 | -0.8189 | 0.12669 | -0.0309 | -6.4638
-18 | -0.8378 | 0.11597 | -0.0366 | -7.2243
-17.5 | -0.8611 | 0.10496 | -0.0424 | -8.2041
-17 | -0.8852 | 0.09419 | -0.0481 | -9.398
-16.5 | -0.9215 | 0.08211 | -0.0546 | -11.2227
-16 | -0.9749 | 0.06852 | -0.0622 | -14.228
-15.5 | -1.0271 | 0.05598 | -0.0689 | -18.3476
-15 | -1.08 | 0.04344 | -0.0757 | -24.8619
-14.5 | -1.119 | 0.03171 | -0.0831 | -35.2886
-14 | -1.1337 | 0.02446 | -0.0865 | -46.3491
-13.5 | -1.1472 | 0.02098 | -0.0821 | -54.6806
-13 | -1.1039 | 0.01859 | -0.083 | -59.3814
-12.5 | -1.041 | 0.01672 | -0.0855 | -62.2608
-12 | -0.9788 | 0.01507 | -0.0875 | -64.9502
-11.5 | -0.9437 | 0.0142 | -0.0831 | -66.4577
-11 | -0.9005 | 0.01341 | -0.08 | -67.1514
-10.5 | -0.8529 | 0.01274 | -0.0775 | -66.9466
-10 | -0.8034 | 0.01203 | -0.0754 | -66.783
-9.5 | -0.7518 | 0.01143 | -0.0735 | -65.7743
-9 | -0.6989 | 0.01085 | -0.0719 | -64.4147
-8.5 | -0.6452 | 0.01028 | -0.0705 | -62.7626
-8 | -0.5909 | 0.00972 | -0.0692 | -60.7922
-7.5 | -0.5367 | 0.00914 | -0.0679 | -58.7199
-7 | -0.4832 | 0.00845 | -0.0666 | -57.1834
-6.5 | -0.4295 | 0.00777 | -0.0654 | -55.2767
-6 | -0.3726 | 0.0074 | -0.0647 | -50.3514
-5.5 | -0.3138 | 0.0072 | -0.0642 | -43.5833
-5 | -0.2548 | 0.00703 | -0.0637 | -36.2447
-4.5 | -0.1955 | 0.00691 | -0.0634 | -28.2923
-4 | -0.1359 | 0.00681 | -0.0631 | -19.9559
-3.5 | -0.0761 | 0.00676 | -0.0629 | -11.2574
-3 | -0.0163 | 0.00672 | -0.0628 | -2.4256
-2.5 | 0.0433 | 0.00668 | -0.0626 | 6.482
-2 | 0.1032 | 0.00669 | -0.0624 | 15.426
-1.5 | 0.1629 | 0.00665 | -0.0623 | 24.4962
-1 | 0.2226 | 0.00663 | -0.0622 | 33.5747
-0.5 | 0.282 | 0.00665 | -0.0621 | 42.406
0 | 0.3419 | 0.00663 | -0.0621 | 51.5686
0.5 | 0.401 | 0.00666 | -0.0619 | 60.2102
1 | 0.4607 | 0.00665 | -0.0619 | 69.2782
1.5 | 0.5196 | 0.0067 | -0.0617 | 77.5522
2 | 0.579 | 0.00671 | -0.0617 | 86.2891
2.5 | 0.6375 | 0.00676 | -0.0614 | 94.3047
3 | 0.6961 | 0.00679 | -0.0612 | 102.5184
3.5 | 0.7541 | 0.00683 | -0.0609 | 110.41
4 | 0.811 | 0.0069 | -0.0604 | 117.5362
4.5 | 0.8678 | 0.00692 | -0.0599 | 125.4046
5 | 0.9233 | 0.007 | -0.0591 | 131.9
5.5 | 0.9771 | 0.00711 | -0.058 | 137.4262
6 | 1.0282 | 0.00722 | -0.0563 | 142.41
6.5 | 1.0756 | 0.00735 | -0.0536 | 146.3401
7 | 1.1671 | 0.00785 | -0.0605 | 148.6752
7.5 | 1.2217 | 0.0083 | -0.0597 | 147.1928
8 | 1.2683 | 0.00873 | -0.0571 | 145.2806
8.5 | 1.3143 | 0.00919 | -0.0545 | 143.0141
9 | 1.3594 | 0.00968 | -0.0517 | 140.4339
9.5 | 1.4011 | 0.01026 | -0.0485 | 136.5595
10 | 1.4342 | 0.01086 | -0.0436 | 132.0626
10.5 | 1.4659 | 0.01153 | -0.0386 | 127.1379
11 | 1.4998 | 0.01225 | -0.0344 | 122.4327
11.5 | 1.53 | 0.01319 | -0.03 | 115.997
12 | 1.5571 | 0.01444 | -0.0257 | 107.8324
12.5 | 1.5841 | 0.01597 | -0.0221 | 99.1922
13 | 1.6123 | 0.01782 | -0.0196 | 90.477
13.5 | 1.6386 | 0.02014 | -0.0176 | 81.3605
14 | 1.6584 | 0.02312 | -0.0159 | 71.7301
14.5 | 1.6694 | 0.02694 | -0.0143 | 61.9673
15 | 1.6719 | 0.03161 | -0.0129 | 52.8915
15.5 | 1.6775 | 0.0362 | -0.0119 | 46.3398
16 | 1.6695 | 0.04223 | -0.0113 | 39.5335
16.5 | 1.6588 | 0.04874 | -0.011 | 34.0336
17 | 1.643 | 0.05592 | -0.0112 | 29.3813
17.5 | 1.6256 | 0.06348 | -0.0117 | 25.6081
18 | 1.607 | 0.07132 | -0.0126 | 22.5322
18.5 | 1.5842 | 0.07968 | -0.0137 | 19.882
19 | 1.5571 | 0.08864 | -0.0152 | 17.5666
19.5 | 1.5358 | 0.09693 | -0.0166 | 15.8444
20 | 1.506 | 0.10628 | -0.0185 | 14.1701

## 63. Re 3M Mach 0.50 (1)
BIGFOIL.COM POLAR EXPORT
mh102
MH 102 16.99% |  |  |  | Cl Max: | 1.657 | at alpha= | 11 | deg
JavaFoil+Calcfoil stall+Eppler ext transition |  |  |  | L/D Max: | 131.667 | at alpha= | 6.5 | deg
Re: | 3000000 |  |  | Cd Min: | 0.00855 | at alpha= | 0.5 | deg
Mach: | 0.5 |  |  | Cl=0 at alpha= | -2.9444 | deg
|  |  |  | @ Cl=0.1, Cd= | 0.0089753
|  |  |  | @ Cl=0.4, Cd= | 0.0092004
|  |  |  | @ Cl=0.6, Cd= | 0.0087982
alpha (deg) | Cl | Cd | Cm | Cl/Cd
-20 | -0.975 | 0.1699 | -0.035 | -5.736
-19.5 | -0.944 | 0.16571 | -0.035 | -5.696
-19 | -0.912 | 0.16184 | -0.034 | -5.638
-18.5 | -0.884 | 0.15569 | -0.034 | -5.68
-18 | -0.863 | 0.15567 | -0.036 | -5.542
-17.5 | -0.835 | 0.14476 | -0.036 | -5.771
-17 | -0.802 | 0.1431 | -0.034 | -5.606
-16.5 | -0.77 | 0.13907 | -0.032 | -5.536
-16 | -0.742 | 0.13325 | -0.032 | -5.565
-15.5 | -0.72 | 0.13002 | -0.036 | -5.541
-15 | -0.691 | 0.12227 | -0.035 | -5.648
-14.5 | -0.656 | 0.11843 | -0.031 | -5.536
-14 | -0.627 | 0.11345 | -0.03 | -5.528
-13.5 | -0.6 | 0.11534 | -0.032 | -5.205
-13 | -0.574 | 0.10386 | -0.033 | -5.527
-12.5 | -0.542 | 0.09931 | -0.029 | -5.457
-12 | -0.513 | 0.09469 | -0.028 | -5.419
-11.5 | -0.485 | 0.09055 | -0.028 | -5.359
-11 | -0.488 | 0.05407 | -0.047 | -9.019
-10.5 | -0.458 | 0.05141 | -0.048 | -8.905
-10 | -0.432 | 0.0456 | -0.049 | -9.464
-9.5 | -0.406 | 0.03906 | -0.051 | -10.398
-9 | -0.381 | 0.03289 | -0.053 | -11.577
-8.5 | -0.584 | 0.02537 | -0.055 | -23.015
-8 | -0.591 | 0.01981 | -0.058 | -29.824
-7.5 | -0.569 | 0.01588 | -0.06 | -35.842
-7 | -0.532 | 0.01335 | -0.062 | -39.893
-6.5 | -0.489 | 0.01002 | -0.064 | -48.782
-6 | -0.426 | 0.00967 | -0.065 | -44.038
-5.5 | -0.36 | 0.00937 | -0.065 | -38.377
-5 | -0.291 | 0.00925 | -0.065 | -31.518
-4.5 | -0.222 | 0.00915 | -0.066 | -24.22
-4 | -0.151 | 0.00909 | -0.066 | -16.563
-3.5 | -0.079 | 0.00899 | -0.067 | -8.824
-3 | -0.008 | 0.00896 | -0.067 | -0.883
-2.5 | 0.064 | 0.00895 | -0.068 | 7.113
-2 | 0.135 | 0.009 | -0.068 | 15.039
-1.5 | 0.207 | 0.00901 | -0.068 | 22.968
-1 | 0.278 | 0.00905 | -0.069 | 30.767
-0.5 | 0.35 | 0.00913 | -0.069 | 38.333
0 | 0.421 | 0.00923 | -0.07 | 45.61
0.5 | 0.492 | 0.00855 | -0.07 | 57.604
1 | 0.563 | 0.00872 | -0.07 | 64.606
1.5 | 0.634 | 0.00887 | -0.071 | 71.512
2 | 0.705 | 0.00908 | -0.071 | 77.652
2.5 | 0.775 | 0.00945 | -0.072 | 81.981
3 | 0.845 | 0.00984 | -0.072 | 85.854
3.5 | 0.915 | 0.01029 | -0.072 | 88.912
4 | 0.984 | 0.01084 | -0.073 | 90.777
4.5 | 1.053 | 0.01142 | -0.073 | 92.214
5 | 1.121 | 0.01206 | -0.074 | 92.933
5.5 | 1.183 | 0.01038 | -0.074 | 113.968
6 | 1.245 | 0.01019 | -0.074 | 122.178
6.5 | 1.306 | 0.00992 | -0.074 | 131.667
7 | 1.359 | 0.0134 | -0.074 | 101.438
7.5 | 1.41 | 0.01464 | -0.074 | 96.312
8 | 1.46 | 0.01611 | -0.073 | 90.632
8.5 | 1.506 | 0.01788 | -0.073 | 84.25
9 | 1.549 | 0.0201 | -0.073 | 77.046
9.5 | 1.588 | 0.02263 | -0.073 | 70.167
10 | 1.619 | 0.02571 | -0.072 | 62.962
10.5 | 1.643 | 0.02932 | -0.072 | 56.025
11 | 1.657 | 0.03369 | -0.072 | 49.185
11.5 | 1.652 | 0.03917 | -0.071 | 42.177
12 | 1.616 | 0.04653 | -0.07 | 34.741
12.5 | 1.435 | 0.05791 | -0.069 | 24.783
13 | 0.979 | 0.08896 | -0.065 | 11.002
13.5 | 1 | 0.09829 | -0.064 | 10.174
14 | 1.026 | 0.10154 | -0.064 | 10.1
14.5 | 1.016 | 0.12171 | -0.055 | 8.349
15 | 1.072 | 0.11521 | -0.062 | 9.302
15.5 | 1.054 | 0.13603 | -0.049 | 7.746
16 | 1.101 | 0.13688 | -0.056 | 8.042

## 64. Re 3M Mach 0.50 (2)
BIGFOIL.COM POLAR EXPORT
mh102
MH 102 16.99% |  |  |  | Cl Max: | 1.5824 | at alpha= | 11.5 | deg
XFOIL ncrit=9 |  |  |  | L/D Max: | 135.153 | at alpha= | 6.5 | deg
Re: | 3000000 |  |  | Cd Min: | 0.11607 | at alpha= | -14.5 | deg
Mach: | 0.5 |  |  | Cl=0 at alpha= | -2.8141 | deg
|  |  |  | @ Cl=0.1, Cd= | 0.0071
|  |  |  | @ Cl=0.4, Cd= | 0.0070791
|  |  |  | @ Cl=0.6, Cd= | 0.007215
alpha (deg) | Cl | Cd | Cm | Cl/Cd
-14.5 | -0.5818 | 0.11607 | -0.0455 | -5.0125
-14 | -0.5956 | 0.10597 | -0.0507 | -5.6205
-13.5 | -0.6125 | 0.09594 | -0.056 | -6.3842
-13 | -0.6332 | 0.08596 | -0.0612 | -7.3662
-12.5 | -0.6495 | 0.07617 | -0.0668 | -8.527
-12 | -0.6189 | 0.05824 | -0.0989 | -10.6267
-11.5 | -0.6412 | 0.04672 | -0.112 | -13.7243
-11 | -0.6857 | 0.03802 | -0.1148 | -18.0352
-10.5 | -0.7273 | 0.02861 | -0.1184 | -25.4212
-10 | -0.7664 | 0.02035 | -0.1207 | -37.6609
-9.5 | -0.7935 | 0.01701 | -0.1112 | -46.649
-9 | -0.7798 | 0.01484 | -0.1026 | -52.5472
-8 | -0.6817 | 0.01212 | -0.092 | -56.2459
-7.5 | -0.6211 | 0.01123 | -0.0882 | -55.3072
-7 | -0.5587 | 0.01042 | -0.0849 | -53.618
-6.5 | -0.4982 | 0.00947 | -0.0817 | -52.6082
-6 | -0.44 | 0.00837 | -0.0786 | -52.5687
-5.5 | -0.3737 | 0.00785 | -0.0766 | -47.6051
-5 | -0.3042 | 0.00761 | -0.0751 | -39.9737
-4.5 | -0.2348 | 0.00743 | -0.0738 | -31.6016
-4 | -0.165 | 0.00731 | -0.0727 | -22.5718
-3.5 | -0.0954 | 0.00723 | -0.0717 | -13.195
-3 | -0.0258 | 0.00718 | -0.071 | -3.5933
-2.5 | 0.0436 | 0.0071 | -0.0703 | 6.1408
-2 | 0.113 | 0.0071 | -0.0697 | 15.9155
-1.5 | 0.1814 | 0.00707 | -0.0691 | 25.6577
-1 | 0.2506 | 0.00705 | -0.0686 | 35.5461
-0.5 | 0.3188 | 0.00709 | -0.0681 | 44.9647
0 | 0.3877 | 0.00707 | -0.0676 | 54.8373
0.5 | 0.4554 | 0.00712 | -0.067 | 63.9607
1 | 0.524 | 0.00713 | -0.0666 | 73.4923
1.5 | 0.5914 | 0.00721 | -0.0659 | 82.025
2 | 0.6595 | 0.00725 | -0.0652 | 90.9655
2.5 | 0.7266 | 0.00734 | -0.0643 | 98.9918
3 | 0.7928 | 0.00747 | -0.0632 | 106.1312
3.5 | 0.8591 | 0.00758 | -0.062 | 113.3377
4 | 0.9241 | 0.00773 | -0.0605 | 119.5472
4.5 | 0.9867 | 0.00792 | -0.0585 | 124.5833
5 | 1.0469 | 0.00814 | -0.056 | 128.6118
5.5 | 1.1043 | 0.0084 | -0.0528 | 131.4643
6 | 1.1567 | 0.00866 | -0.0486 | 133.5681
6.5 | 1.1934 | 0.00883 | -0.0413 | 135.1529
7 | 1.2899 | 0.0096 | -0.0454 | 134.3646
7.5 | 1.3295 | 0.01028 | -0.0389 | 129.3288
8 | 1.3691 | 0.01115 | -0.0328 | 122.7892
8.5 | 1.407 | 0.01229 | -0.027 | 114.4833
9 | 1.4462 | 0.01369 | -0.0221 | 105.6392
9.5 | 1.485 | 0.0155 | -0.018 | 95.8065
10 | 1.5201 | 0.01796 | -0.0146 | 84.6381
10.5 | 1.5475 | 0.02123 | -0.0118 | 72.8921
11 | 1.5678 | 0.02518 | -0.0092 | 62.2637
11.5 | 1.5824 | 0.02965 | -0.0069 | 53.3693
12 | 1.579 | 0.03544 | -0.0049 | 44.5542
12.5 | 1.576 | 0.04133 | -0.0032 | 38.1321
13 | 1.5593 | 0.04841 | -0.0022 | 32.2103
13.5 | 1.5458 | 0.05545 | -0.0015 | 27.8774
14 | 1.5231 | 0.0634 | -0.0015 | 24.0237
14.5 | 1.5078 | 0.0709 | -0.0017 | 21.2666
15 | 1.4809 | 0.0795 | -0.0025 | 18.6277
15.5 | 1.4655 | 0.08726 | -0.0032 | 16.7946
16 | 1.4391 | 0.09615 | -0.0048 | 14.9672
16.5 | 1.4239 | 0.10446 | -0.0066 | 13.6311

## 65. Re 4M Mach 0.00 (1)
BIGFOIL.COM POLAR EXPORT
mh102
MH 102 16.99% |  |  |  | Cl Max: | 1.797 | at alpha= | 15 | deg
JavaFoil+Calcfoil stall+Eppler ext transition |  |  |  | L/D Max: | 147.964 | at alpha= | 10 | deg
Re: | 4000000 |  |  | Cd Min: | 0.00751 | at alpha= | 0.5 | deg
Mach: | 0 |  |  | Cl=0 at alpha= | -2.9436 | deg
|  |  |  | @ Cl=0.1, Cd= | 0.00799
|  |  |  | @ Cl=0.4, Cd= | 0.0077887
|  |  |  | @ Cl=0.6, Cd= | 0.0077787
alpha (deg) | Cl | Cd | Cm | Cl/Cd
-19.5 | -0.802 | 0.11121 | -0.035 | -7.211
-19 | -0.819 | 0.10442 | -0.036 | -7.846
-18.5 | -0.837 | 0.09634 | -0.036 | -8.685
-18 | -0.852 | 0.08975 | -0.037 | -9.492
-17.5 | -0.865 | 0.08375 | -0.038 | -10.331
-17 | -0.878 | 0.07651 | -0.038 | -11.481
-16.5 | -0.888 | 0.07045 | -0.039 | -12.611
-16 | -0.897 | 0.06444 | -0.04 | -13.922
-15.5 | -0.902 | 0.05938 | -0.04 | -15.192
-15 | -0.906 | 0.05341 | -0.041 | -16.965
-14.5 | -0.907 | 0.04804 | -0.042 | -18.873
-14 | -0.906 | 0.04217 | -0.043 | -21.485
-13.5 | -0.901 | 0.03725 | -0.044 | -24.193
-13 | -0.895 | 0.03186 | -0.045 | -28.086
-12.5 | -0.885 | 0.02734 | -0.046 | -32.362
-12 | -0.871 | 0.02312 | -0.047 | -37.694
-11.5 | -0.854 | 0.01961 | -0.049 | -43.577
-11 | -0.833 | 0.01674 | -0.05 | -49.794
-10.5 | -0.807 | 0.01464 | -0.051 | -55.123
-10 | -0.776 | 0.01308 | -0.052 | -59.357
-9.5 | -0.74 | 0.01199 | -0.053 | -61.737
-9 | -0.699 | 0.00957 | -0.053 | -73.066
-8.5 | -0.654 | 0.01112 | -0.054 | -58.791
-8 | -0.602 | 0.01053 | -0.055 | -57.156
-7.5 | -0.547 | 0.00872 | -0.055 | -62.703
-7 | -0.491 | 0.00852 | -0.055 | -57.63
-6.5 | -0.433 | 0.00834 | -0.056 | -51.952
-6 | -0.374 | 0.0082 | -0.056 | -45.642
-5.5 | -0.314 | 0.00812 | -0.056 | -38.694
-5 | -0.254 | 0.00808 | -0.057 | -31.384
-4.5 | -0.192 | 0.00803 | -0.057 | -23.971
-4 | -0.131 | 0.00801 | -0.057 | -16.325
-3.5 | -0.069 | 0.00801 | -0.058 | -8.593
-3 | -0.007 | 0.00796 | -0.058 | -0.862
-2.5 | 0.055 | 0.00799 | -0.058 | 6.905
-2 | 0.117 | 0.00799 | -0.059 | 14.679
-1.5 | 0.179 | 0.00799 | -0.059 | 22.436
-1 | 0.241 | 0.00802 | -0.06 | 30.082
-0.5 | 0.303 | 0.00809 | -0.06 | 37.495
0 | 0.365 | 0.00815 | -0.06 | 44.827
0.5 | 0.427 | 0.00751 | -0.061 | 56.887
1 | 0.489 | 0.0076 | -0.061 | 64.306
1.5 | 0.55 | 0.00769 | -0.061 | 71.567
2 | 0.612 | 0.0078 | -0.062 | 78.497
2.5 | 0.673 | 0.00801 | -0.062 | 84.114
3 | 0.735 | 0.00823 | -0.062 | 89.249
3.5 | 0.796 | 0.00844 | -0.063 | 94.311
4 | 0.856 | 0.00873 | -0.063 | 98.08
4.5 | 0.917 | 0.00902 | -0.063 | 101.715
5 | 0.977 | 0.00924 | -0.064 | 105.81
5.5 | 1.037 | 0.00955 | -0.064 | 108.591
6 | 1.097 | 0.0099 | -0.065 | 110.787
6.5 | 1.156 | 0.0103 | -0.065 | 112.304
7 | 1.215 | 0.01077 | -0.065 | 112.795
7.5 | 1.273 | 0.01132 | -0.066 | 112.548
8 | 1.331 | 0.01186 | -0.066 | 112.226
8.5 | 1.388 | 0.01258 | -0.066 | 110.372
9 | 1.437 | 0.0109 | -0.066 | 131.77
9.5 | 1.488 | 0.01073 | -0.066 | 138.653
10 | 1.537 | 0.01038 | -0.066 | 147.964
10.5 | 1.58 | 0.01383 | -0.066 | 114.234
11 | 1.621 | 0.01498 | -0.066 | 108.23
11.5 | 1.661 | 0.01626 | -0.066 | 102.118
12 | 1.698 | 0.0177 | -0.066 | 95.898
12.5 | 1.726 | 0.01936 | -0.066 | 89.151
13 | 1.749 | 0.02119 | -0.066 | 82.558
13.5 | 1.768 | 0.02325 | -0.066 | 76.06
14 | 1.783 | 0.02553 | -0.066 | 69.855
14.5 | 1.792 | 0.02818 | -0.065 | 63.602
15 | 1.797 | 0.0311 | -0.065 | 57.788
15.5 | 1.796 | 0.03443 | -0.065 | 52.166
16 | 1.792 | 0.03788 | -0.065 | 47.289
16.5 | 1.779 | 0.04274 | -0.065 | 41.624
17 | 1.765 | 0.04696 | -0.064 | 37.588
17.5 | 1.746 | 0.05168 | -0.064 | 33.788
18 | 1.721 | 0.05796 | -0.064 | 29.695
18.5 | 1.695 | 0.06341 | -0.064 | 26.727
19 | 1.662 | 0.07102 | -0.063 | 23.402
19.5 | 1.629 | 0.07744 | -0.063 | 21.039
20 | 1.595 | 0.08348 | -0.063 | 19.102

## 66. Re 4M Mach 0.00 (2)
BIGFOIL.COM POLAR EXPORT
mh102
MH 102 16.99% |  |  |  | Cl Max: | 1.7309 | at alpha= | 16.5 | deg
XFOIL ncrit=9 |  |  |  | L/D Max: | 156.122 | at alpha= | 7.5 | deg
Re: | 4000000 |  |  | Cd Min: | 0.10643 | at alpha= | -20 | deg
Mach: | 0 |  |  | Cl=0 at alpha= | -2.8763 | deg
|  |  |  | @ Cl=0.1, Cd= | 0.0062504
|  |  |  | @ Cl=0.4, Cd= | 0.0062378
|  |  |  | @ Cl=0.6, Cd= | 0.006307
alpha (deg) | Cl | Cd | Cm | Cl/Cd
-20 | -1.0311 | 0.10643 | -0.0377 | -9.6881
-19.5 | -1.0722 | 0.09321 | -0.0449 | -11.5031
-19 | -1.1325 | 0.07774 | -0.0533 | -14.5678
-18.5 | -1.1935 | 0.06314 | -0.0612 | -18.9024
-18 | -1.2436 | 0.05059 | -0.0678 | -24.5819
-17.5 | -1.3043 | 0.03634 | -0.0762 | -35.8916
-17 | -1.3133 | 0.02901 | -0.0805 | -45.2706
-16.5 | -1.3123 | 0.0241 | -0.0821 | -54.4523
-16 | -1.3087 | 0.02091 | -0.0803 | -62.5873
-15.5 | -1.3032 | 0.01914 | -0.0752 | -68.0878
-15 | -1.3034 | 0.01806 | -0.0668 | -72.1705
-14.5 | -1.2462 | 0.01674 | -0.0689 | -74.4444
-14 | -1.1876 | 0.01562 | -0.0708 | -76.0307
-13.5 | -1.1333 | 0.01467 | -0.0715 | -77.2529
-13 | -1.0604 | 0.01374 | -0.0758 | -77.1761
-12.5 | -1.0113 | 0.01321 | -0.075 | -76.5556
-12 | -0.9706 | 0.01259 | -0.0724 | -77.0929
-11.5 | -0.9251 | 0.01204 | -0.0706 | -76.8355
-11 | -0.8771 | 0.01154 | -0.0692 | -76.0052
-10.5 | -0.827 | 0.0111 | -0.0682 | -74.5045
-10 | -0.7771 | 0.01059 | -0.067 | -73.3805
-9.5 | -0.7259 | 0.01015 | -0.0661 | -71.5172
-9 | -0.6737 | 0.00971 | -0.0653 | -69.3821
-8.5 | -0.6212 | 0.00927 | -0.0646 | -67.0119
-8 | -0.5682 | 0.00884 | -0.0639 | -64.276
-7.5 | -0.5152 | 0.00839 | -0.0632 | -61.4064
-7 | -0.4628 | 0.00784 | -0.0625 | -59.0306
-6.5 | -0.4101 | 0.00732 | -0.0618 | -56.0246
-6 | -0.3555 | 0.00697 | -0.0613 | -51.0043
-5.5 | -0.2998 | 0.00673 | -0.0611 | -44.5468
-5 | -0.2433 | 0.00658 | -0.0609 | -36.9757
-4.5 | -0.1865 | 0.00646 | -0.0607 | -28.87
-4 | -0.1294 | 0.00637 | -0.0607 | -20.314
-3.5 | -0.0718 | 0.00635 | -0.0606 | -11.3071
-3 | -0.0143 | 0.00629 | -0.0606 | -2.2734
-2.5 | 0.0435 | 0.00627 | -0.0607 | 6.9378
-2 | 0.101 | 0.00625 | -0.0607 | 16.16
-1.5 | 0.1584 | 0.00625 | -0.0607 | 25.344
-1 | 0.2162 | 0.00623 | -0.0607 | 34.703
-0.5 | 0.2739 | 0.00624 | -0.0608 | 43.8942
0 | 0.3311 | 0.00624 | -0.0608 | 53.0609
0.5 | 0.3888 | 0.00623 | -0.0609 | 62.4077
1 | 0.4459 | 0.00627 | -0.0609 | 71.1164
1.5 | 0.5033 | 0.00625 | -0.061 | 80.528
2 | 0.5599 | 0.0063 | -0.0609 | 88.873
2.5 | 0.6171 | 0.00631 | -0.061 | 97.7971
3 | 0.6731 | 0.00637 | -0.0609 | 105.6672
3.5 | 0.7295 | 0.0064 | -0.0608 | 113.9844
4 | 0.7849 | 0.00645 | -0.0607 | 121.6899
4.5 | 0.8394 | 0.00654 | -0.0604 | 128.3486
5 | 0.8928 | 0.00661 | -0.0599 | 135.0681
5.5 | 0.9457 | 0.00673 | -0.0593 | 140.5201
6 | 0.9969 | 0.00685 | -0.0584 | 145.5328
6.5 | 1.0465 | 0.00698 | -0.0572 | 149.9284
7 | 1.0924 | 0.00709 | -0.055 | 154.0762
7.5 | 1.1756 | 0.00753 | -0.0613 | 156.1222
8 | 1.2311 | 0.00793 | -0.0615 | 155.2459
8.5 | 1.2772 | 0.00829 | -0.0597 | 154.0651
9 | 1.3222 | 0.00871 | -0.0578 | 151.8025
9.5 | 1.3669 | 0.00914 | -0.0559 | 149.5514
10 | 1.41 | 0.00963 | -0.0538 | 146.4174
10.5 | 1.451 | 0.01016 | -0.0513 | 142.815
11 | 1.4877 | 0.01076 | -0.0482 | 138.2621
11.5 | 1.5174 | 0.0113 | -0.0437 | 134.2832
12 | 1.5467 | 0.01197 | -0.0394 | 129.2147
12.5 | 1.5748 | 0.01279 | -0.0353 | 123.1274
13 | 1.6006 | 0.01382 | -0.0313 | 115.8177
13.5 | 1.626 | 0.01513 | -0.028 | 107.4686
14 | 1.652 | 0.01682 | -0.0257 | 98.2164
14.5 | 1.677 | 0.01882 | -0.024 | 89.1073
15 | 1.6945 | 0.02146 | -0.0221 | 78.9609
15.5 | 1.7114 | 0.02431 | -0.0207 | 70.399
16 | 1.7247 | 0.02759 | -0.0194 | 62.5118
16.5 | 1.7309 | 0.03162 | -0.0183 | 54.7407
17 | 1.7296 | 0.03654 | -0.0174 | 47.3344
17.5 | 1.7284 | 0.04167 | -0.017 | 41.4783
18 | 1.7207 | 0.04769 | -0.0169 | 36.0809
18.5 | 1.7036 | 0.05491 | -0.0172 | 31.0253
19 | 1.6945 | 0.06144 | -0.0178 | 27.5798
20 | 1.6519 | 0.07769 | -0.02 | 21.2627

## 67. Re 4M Mach 0.10 (1)
BIGFOIL.COM POLAR EXPORT
mh102
MH 102 16.99% |  |  |  | Cl Max: | 1.791 | at alpha= | 15 | deg
JavaFoil+Calcfoil stall+Eppler ext transition |  |  |  | L/D Max: | 137.204 | at alpha= | 9.5 | deg
Re: | 4000000 |  |  | Cd Min: | 0.00762 | at alpha= | 1 | deg
Mach: | 0.1 |  |  | Cl=0 at alpha= | -2.9436 | deg
|  |  |  | @ Cl=0.1, Cd= | 0.0080071
|  |  |  | @ Cl=0.4, Cd= | 0.0082119
|  |  |  | @ Cl=0.6, Cd= | 0.0078034
alpha (deg) | Cl | Cd | Cm | Cl/Cd
-19 | -0.772 | 0.10889 | -0.035 | -7.091
-18.5 | -0.793 | 0.1001 | -0.036 | -7.925
-18 | -0.812 | 0.09298 | -0.037 | -8.735
-17.5 | -0.83 | 0.08626 | -0.037 | -9.616
-17 | -0.846 | 0.07936 | -0.038 | -10.654
-16.5 | -0.859 | 0.073 | -0.039 | -11.77
-16 | -0.871 | 0.06695 | -0.04 | -13.007
-15.5 | -0.879 | 0.06159 | -0.04 | -14.276
-15 | -0.885 | 0.05599 | -0.041 | -15.811
-14.5 | -0.889 | 0.05024 | -0.042 | -17.697
-14 | -0.891 | 0.04409 | -0.043 | -20.209
-13.5 | -0.888 | 0.03902 | -0.044 | -22.767
-13 | -0.884 | 0.03342 | -0.045 | -26.466
-12.5 | -0.876 | 0.02868 | -0.046 | -30.543
-12 | -0.864 | 0.0244 | -0.047 | -35.413
-11.5 | -0.849 | 0.02054 | -0.049 | -41.325
-11 | -0.829 | 0.01756 | -0.05 | -47.192
-10.5 | -0.805 | 0.01513 | -0.051 | -53.194
-10 | -0.775 | 0.0134 | -0.052 | -57.88
-9.5 | -0.74 | 0.01221 | -0.053 | -60.636
-9 | -0.7 | 0.01141 | -0.054 | -61.375
-8.5 | -0.656 | 0.01127 | -0.054 | -58.204
-8 | -0.604 | 0.01078 | -0.055 | -56.014
-7.5 | -0.549 | 0.00877 | -0.055 | -62.623
-7 | -0.493 | 0.00854 | -0.056 | -57.713
-6.5 | -0.435 | 0.00835 | -0.056 | -52.093
-6 | -0.376 | 0.00822 | -0.056 | -45.754
-5.5 | -0.316 | 0.00815 | -0.057 | -38.728
-5 | -0.255 | 0.0081 | -0.057 | -31.482
-4.5 | -0.193 | 0.00809 | -0.057 | -23.921
-4 | -0.131 | 0.00804 | -0.058 | -16.343
-3.5 | -0.069 | 0.00803 | -0.058 | -8.62
-3 | -0.007 | 0.00797 | -0.058 | -0.865
-2.5 | 0.055 | 0.008 | -0.059 | 6.935
-2 | 0.118 | 0.00801 | -0.059 | 14.724
-1.5 | 0.18 | 0.00803 | -0.06 | 22.461
-1 | 0.243 | 0.00804 | -0.06 | 30.17
-0.5 | 0.305 | 0.00812 | -0.06 | 37.548
0 | 0.367 | 0.00818 | -0.061 | 44.885
0.5 | 0.429 | 0.00824 | -0.061 | 52.112
1 | 0.491 | 0.00762 | -0.061 | 64.442
1.5 | 0.553 | 0.00772 | -0.062 | 71.647
2 | 0.615 | 0.00783 | -0.062 | 78.58
2.5 | 0.677 | 0.00804 | -0.062 | 84.181
3 | 0.738 | 0.00827 | -0.063 | 89.265
3.5 | 0.8 | 0.00848 | -0.063 | 94.294
4 | 0.861 | 0.00878 | -0.063 | 98.012
4.5 | 0.922 | 0.00907 | -0.064 | 101.607
5 | 0.982 | 0.0093 | -0.064 | 105.604
5.5 | 1.042 | 0.00962 | -0.064 | 108.395
6 | 1.102 | 0.00998 | -0.065 | 110.513
6.5 | 1.162 | 0.01039 | -0.065 | 111.854
7 | 1.221 | 0.01089 | -0.066 | 112.163
7.5 | 1.279 | 0.01144 | -0.066 | 111.796
8 | 1.338 | 0.01201 | -0.066 | 111.387
8.5 | 1.39 | 0.01042 | -0.066 | 133.394
9 | 1.442 | 0.01105 | -0.066 | 130.487
9.5 | 1.493 | 0.01088 | -0.067 | 137.204
10 | 1.541 | 0.01309 | -0.067 | 117.73
10.5 | 1.584 | 0.01408 | -0.067 | 112.481
11 | 1.625 | 0.01527 | -0.066 | 106.403
11.5 | 1.665 | 0.01659 | -0.066 | 100.353
12 | 1.701 | 0.01811 | -0.066 | 93.929
12.5 | 1.729 | 0.01984 | -0.066 | 87.15
13 | 1.751 | 0.02174 | -0.066 | 80.549
13.5 | 1.769 | 0.02392 | -0.066 | 73.943
14 | 1.782 | 0.02629 | -0.066 | 67.754
14.5 | 1.789 | 0.02906 | -0.066 | 61.566
15 | 1.791 | 0.03217 | -0.065 | 55.669
15.5 | 1.788 | 0.03567 | -0.065 | 50.12
16 | 1.779 | 0.03946 | -0.065 | 45.089
16.5 | 1.764 | 0.0443 | -0.065 | 39.82
17 | 1.747 | 0.04838 | -0.065 | 36.112
17.5 | 1.723 | 0.05358 | -0.064 | 32.166
18 | 1.694 | 0.06038 | -0.064 | 28.049
18.5 | 1.66 | 0.06766 | -0.063 | 24.535
19 | 1.626 | 0.07357 | -0.063 | 22.102
19.5 | 1.588 | 0.08083 | -0.063 | 19.64
20 | 1.549 | 0.08672 | -0.063 | 17.857

## 68. Re 4M Mach 0.10 (2)
BIGFOIL.COM POLAR EXPORT
mh102
MH 102 16.99% |  |  |  | Cl Max: | 1.7269 | at alpha= | 16.5 | deg
XFOIL ncrit=9 |  |  |  | L/D Max: | 156.148 | at alpha= | 7.5 | deg
Re: | 4000000 |  |  | Cd Min: | 0.1157 | at alpha= | -20 | deg
Mach: | 0.1 |  |  | Cl=0 at alpha= | -2.8739 | deg
|  |  |  | @ Cl=0.1, Cd= | 0.0062608
|  |  |  | @ Cl=0.4, Cd= | 0.0062462
|  |  |  | @ Cl=0.6, Cd= | 0.0063264
alpha (deg) | Cl | Cd | Cm | Cl/Cd
-20 | -0.983 | 0.1157 | -0.0335 | -8.4961
-19.5 | -1.0216 | 0.10251 | -0.0407 | -9.9659
-19 | -1.0687 | 0.08859 | -0.0483 | -12.0634
-18.5 | -1.1182 | 0.07491 | -0.0558 | -14.9272
-18 | -1.1699 | 0.0618 | -0.0628 | -18.9304
-17.5 | -1.2534 | 0.04503 | -0.0721 | -27.8348
-17 | -1.2808 | 0.035 | -0.0781 | -36.5943
-16.5 | -1.2909 | 0.02761 | -0.0824 | -46.7548
-16 | -1.2936 | 0.02277 | -0.0831 | -56.8116
-15.5 | -1.2884 | 0.02018 | -0.08 | -63.8454
-15 | -1.293 | 0.01877 | -0.072 | -68.8865
-14.5 | -1.253 | 0.01735 | -0.0709 | -72.219
-14 | -1.1952 | 0.0161 | -0.0727 | -74.236
-13.5 | -1.1413 | 0.01504 | -0.0732 | -75.8843
-13 | -1.0676 | 0.01402 | -0.0775 | -76.1484
-12.5 | -1.0168 | 0.01344 | -0.0768 | -75.6548
-12 | -0.9756 | 0.01285 | -0.0742 | -75.9222
-11.5 | -0.9308 | 0.01223 | -0.0721 | -76.1079
-11 | -0.8831 | 0.01169 | -0.0705 | -75.5432
-10.5 | -0.8329 | 0.01121 | -0.0693 | -74.2997
-10 | -0.7824 | 0.01071 | -0.0681 | -73.0532
-9.5 | -0.7307 | 0.01027 | -0.0671 | -71.149
-9 | -0.6784 | 0.0098 | -0.0662 | -69.2245
-8.5 | -0.6255 | 0.00935 | -0.0654 | -66.8984
-8 | -0.5722 | 0.00892 | -0.0646 | -64.148
-7.5 | -0.5188 | 0.00845 | -0.0639 | -61.3964
-7 | -0.4659 | 0.00792 | -0.0631 | -58.8258
-6.5 | -0.4131 | 0.00736 | -0.0623 | -56.1277
-6 | -0.3581 | 0.007 | -0.0618 | -51.1571
-5.5 | -0.302 | 0.00676 | -0.0615 | -44.6746
-5 | -0.2452 | 0.0066 | -0.0613 | -37.1515
-4.5 | -0.188 | 0.00647 | -0.0611 | -29.0572
-4 | -0.1304 | 0.00639 | -0.061 | -20.4069
-3.5 | -0.0724 | 0.00637 | -0.061 | -11.3658
-3 | -0.0147 | 0.00631 | -0.0609 | -2.3296
-2.5 | 0.0436 | 0.00629 | -0.061 | 6.9316
-2 | 0.1015 | 0.00626 | -0.061 | 16.2141
-1.5 | 0.1593 | 0.00626 | -0.061 | 25.4473
-1 | 0.2174 | 0.00625 | -0.061 | 34.784
-0.5 | 0.2755 | 0.00625 | -0.0611 | 44.08
0 | 0.333 | 0.00626 | -0.0611 | 53.1949
0.5 | 0.3911 | 0.00624 | -0.0611 | 62.6763
1 | 0.4485 | 0.00628 | -0.0611 | 71.4172
1.5 | 0.5064 | 0.00627 | -0.0612 | 80.7656
2 | 0.5633 | 0.00632 | -0.0611 | 89.1297
2.5 | 0.6208 | 0.00633 | -0.0612 | 98.0727
3 | 0.6773 | 0.00639 | -0.0611 | 105.9937
3.5 | 0.7339 | 0.00643 | -0.061 | 114.1369
4 | 0.7898 | 0.00648 | -0.0608 | 121.8827
4.5 | 0.8446 | 0.00656 | -0.0605 | 128.75
5 | 0.8984 | 0.00664 | -0.0599 | 135.3012
5.5 | 0.9515 | 0.00677 | -0.0593 | 140.5465
6 | 1.0031 | 0.00689 | -0.0584 | 145.5878
6.5 | 1.0529 | 0.00703 | -0.0571 | 149.7724
7 | 1.0987 | 0.00715 | -0.0548 | 153.6643
7.5 | 1.1836 | 0.00758 | -0.0612 | 156.1478
8 | 1.2383 | 0.00799 | -0.0611 | 154.9812
8.5 | 1.2841 | 0.00838 | -0.0592 | 153.2339
9 | 1.3293 | 0.00881 | -0.0572 | 150.8854
9.5 | 1.3741 | 0.00925 | -0.0551 | 148.5514
10 | 1.4174 | 0.00973 | -0.0529 | 145.6732
10.5 | 1.4582 | 0.01026 | -0.0503 | 142.1248
11 | 1.4918 | 0.01087 | -0.0463 | 137.2401
11.5 | 1.5209 | 0.01148 | -0.0416 | 132.4826
12 | 1.551 | 0.01218 | -0.0375 | 127.3399
12.5 | 1.5795 | 0.01304 | -0.0334 | 121.1273
13 | 1.6058 | 0.01415 | -0.0296 | 113.4841
13.5 | 1.6323 | 0.01557 | -0.0266 | 104.8362
14 | 1.6585 | 0.01742 | -0.0245 | 95.2067
15 | 1.6973 | 0.02252 | -0.0208 | 75.3686
15.5 | 1.7116 | 0.02569 | -0.0194 | 66.6251
16 | 1.7228 | 0.02926 | -0.0182 | 58.879
16.5 | 1.7269 | 0.03362 | -0.0171 | 51.3653
17 | 1.7225 | 0.039 | -0.0164 | 44.1667
17.5 | 1.7193 | 0.04447 | -0.0161 | 38.662
18 | 1.7093 | 0.05085 | -0.0161 | 33.6146
18.5 | 1.6902 | 0.05842 | -0.0166 | 28.9319
19 | 1.6783 | 0.06536 | -0.0173 | 25.6778
19.5 | 1.6566 | 0.07358 | -0.0185 | 22.5143
20 | 1.6328 | 0.08215 | -0.0199 | 19.8758

## 69. Re 4M Mach 0.25 (1)
BIGFOIL.COM POLAR EXPORT
mh102
MH 102 16.99% |  |  |  | Cl Max: | 1.762 | at alpha= | 14 | deg
JavaFoil+Calcfoil stall+Eppler ext transition |  |  |  | L/D Max: | 137.977 | at alpha= | 8.5 | deg
Re: | 4000000 |  |  | Cd Min: | 0.00775 | at alpha= | 1 | deg
Mach: | 0.25 |  |  | Cl=0 at alpha= | -2.9453 | deg
|  |  |  | @ Cl=0.1, Cd= | 0.0081202
|  |  |  | @ Cl=0.4, Cd= | 0.0083352
|  |  |  | @ Cl=0.6, Cd= | 0.007945
alpha (deg) | Cl | Cd | Cm | Cl/Cd
-17 | -0.561 | 0.10035 | -0.037 | -5.593
-16.5 | -0.607 | 0.09195 | -0.037 | -6.606
-16 | -0.648 | 0.08598 | -0.038 | -7.541
-15.5 | -0.687 | 0.07765 | -0.039 | -8.848
-15 | -0.721 | 0.07001 | -0.04 | -10.296
-14.5 | -0.75 | 0.0627 | -0.041 | -11.957
-14 | -0.773 | 0.05598 | -0.042 | -13.812
-13.5 | -0.792 | 0.04919 | -0.043 | -16.091
-13 | -0.803 | 0.04348 | -0.044 | -18.476
-12.5 | -0.811 | 0.03753 | -0.046 | -21.596
-12 | -0.812 | 0.03208 | -0.047 | -25.315
-11.5 | -0.808 | 0.02708 | -0.048 | -29.847
-11 | -0.799 | 0.02264 | -0.05 | -35.287
-10.5 | -0.783 | 0.01909 | -0.051 | -41.024
-10 | -0.763 | 0.0159 | -0.052 | -48.008
-9.5 | -0.736 | 0.01383 | -0.053 | -53.237
-9 | -0.702 | 0.01242 | -0.054 | -56.506
-8.5 | -0.66 | 0.01165 | -0.055 | -56.649
-8 | -0.616 | 0.01135 | -0.056 | -54.236
-7.5 | -0.561 | 0.00917 | -0.057 | -61.237
-7 | -0.505 | 0.00878 | -0.057 | -57.441
-6.5 | -0.446 | 0.00858 | -0.057 | -51.966
-6 | -0.386 | 0.00841 | -0.058 | -45.849
-5.5 | -0.324 | 0.00831 | -0.058 | -39.022
-5 | -0.262 | 0.00825 | -0.059 | -31.744
-4.5 | -0.199 | 0.00821 | -0.059 | -24.205
-4 | -0.135 | 0.00815 | -0.059 | -16.566
-3.5 | -0.071 | 0.00812 | -0.06 | -8.752
-3 | -0.007 | 0.0081 | -0.06 | -0.875
-2.5 | 0.057 | 0.0081 | -0.06 | 7.036
-2 | 0.121 | 0.00813 | -0.061 | 14.901
-1.5 | 0.185 | 0.00814 | -0.061 | 22.759
-1 | 0.249 | 0.00818 | -0.062 | 30.454
-0.5 | 0.313 | 0.00823 | -0.062 | 38.057
0 | 0.377 | 0.00831 | -0.062 | 45.38
0.5 | 0.441 | 0.00838 | -0.063 | 52.633
1 | 0.505 | 0.00775 | -0.063 | 65.092
1.5 | 0.568 | 0.00787 | -0.063 | 72.247
2 | 0.632 | 0.00802 | -0.064 | 78.812
2.5 | 0.695 | 0.00824 | -0.064 | 84.334
3 | 0.758 | 0.00848 | -0.064 | 89.363
3.5 | 0.821 | 0.00875 | -0.065 | 93.88
4 | 0.884 | 0.00906 | -0.065 | 97.509
4.5 | 0.946 | 0.00939 | -0.066 | 100.783
5 | 1.008 | 0.00968 | -0.066 | 104.218
5.5 | 1.07 | 0.01003 | -0.066 | 106.681
6 | 1.131 | 0.01045 | -0.067 | 108.3
6.5 | 1.192 | 0.01095 | -0.067 | 108.91
7 | 1.253 | 0.01154 | -0.067 | 108.535
7.5 | 1.312 | 0.0122 | -0.068 | 107.578
8 | 1.366 | 0.01053 | -0.068 | 129.642
8.5 | 1.419 | 0.01028 | -0.068 | 137.977
9 | 1.472 | 0.01096 | -0.068 | 134.236
9.5 | 1.519 | 0.0133 | -0.068 | 114.234
10 | 1.563 | 0.0144 | -0.068 | 108.522
10.5 | 1.605 | 0.01569 | -0.068 | 102.347
11 | 1.646 | 0.01715 | -0.068 | 95.963
11.5 | 1.683 | 0.01882 | -0.068 | 89.442
12 | 1.717 | 0.02071 | -0.067 | 82.891
12.5 | 1.739 | 0.02287 | -0.067 | 76.034
13 | 1.754 | 0.02529 | -0.067 | 69.344
13.5 | 1.761 | 0.02808 | -0.067 | 62.728
14 | 1.762 | 0.0312 | -0.067 | 56.464
14.5 | 1.754 | 0.03479 | -0.067 | 50.428
15 | 1.738 | 0.03891 | -0.066 | 44.678
15.5 | 1.713 | 0.04402 | -0.066 | 38.912
16 | 1.679 | 0.04953 | -0.066 | 33.908
16.5 | 1.635 | 0.05724 | -0.065 | 28.559
17 | 1.583 | 0.06551 | -0.064 | 24.162
17.5 | 1.526 | 0.07305 | -0.064 | 20.886
18 | 1.463 | 0.08027 | -0.064 | 18.22
18.5 | 1.391 | 0.08882 | -0.063 | 15.667
19 | 1.316 | 0.09718 | -0.063 | 13.538

## 70. Re 4M Mach 0.25 (2)
BIGFOIL.COM POLAR EXPORT
mh102
MH 102 16.99% |  |  |  | Cl Max: | 1.7024 | at alpha= | 15.5 | deg
XFOIL ncrit=9 |  |  |  | L/D Max: | 153.338 | at alpha= | 7 | deg
Re: | 4000000 |  |  | Cd Min: | 0.12824 | at alpha= | -19 | deg
Mach: | 0.25 |  |  | Cl=0 at alpha= | -2.8652 | deg
|  |  |  | @ Cl=0.1, Cd= | 0.0063525
|  |  |  | @ Cl=0.4, Cd= | 0.00633
|  |  |  | @ Cl=0.6, Cd= | 0.006422
alpha (deg) | Cl | Cd | Cm | Cl/Cd
-19 | -0.8601 | 0.12824 | -0.0304 | -6.707
-18.5 | -0.8797 | 0.11748 | -0.0363 | -7.4881
-18 | -0.9048 | 0.10627 | -0.0424 | -8.5142
-17.5 | -0.9448 | 0.09327 | -0.0496 | -10.1297
-17 | -0.9767 | 0.08195 | -0.0558 | -11.9182
-16.5 | -1.0283 | 0.06868 | -0.0632 | -14.9723
-16 | -1.1001 | 0.05394 | -0.0715 | -20.3949
-15.5 | -1.154 | 0.04124 | -0.0786 | -27.9825
-15 | -1.1821 | 0.03088 | -0.0852 | -38.2804
-14.5 | -1.1975 | 0.02369 | -0.0884 | -50.5488
-14 | -1.2061 | 0.02041 | -0.0842 | -59.0936
-13.5 | -1.162 | 0.01807 | -0.0852 | -64.3055
-13 | -1.1002 | 0.01623 | -0.0873 | -67.788
-12.5 | -1.0369 | 0.015 | -0.0888 | -69.1267
-12 | -1.0015 | 0.01422 | -0.0845 | -70.429
-11.5 | -0.958 | 0.01348 | -0.0813 | -71.0682
-11 | -0.9126 | 0.01268 | -0.0785 | -71.9716
-10.5 | -0.8635 | 0.01199 | -0.0763 | -72.0183
-10 | -0.8116 | 0.01141 | -0.0744 | -71.1306
-9.5 | -0.758 | 0.01088 | -0.0728 | -69.6691
-9 | -0.7038 | 0.01036 | -0.0714 | -67.9344
-8.5 | -0.6491 | 0.00985 | -0.07 | -65.8985
-8 | -0.594 | 0.00935 | -0.0688 | -63.5294
-7.5 | -0.5385 | 0.00886 | -0.0677 | -60.7788
-7 | -0.4834 | 0.0083 | -0.0666 | -58.241
-6 | -0.3732 | 0.00716 | -0.0646 | -52.1229
-5.5 | -0.3146 | 0.00692 | -0.0641 | -45.4624
-5 | -0.2558 | 0.00672 | -0.0636 | -38.0655
-4.5 | -0.1963 | 0.00657 | -0.0633 | -29.8782
-4 | -0.1363 | 0.00649 | -0.0631 | -21.0015
-3.5 | -0.0762 | 0.00643 | -0.063 | -11.8507
-3 | -0.0162 | 0.00639 | -0.0628 | -2.5352
-2.5 | 0.0439 | 0.00639 | -0.0627 | 6.8701
-2 | 0.1038 | 0.00635 | -0.0626 | 16.3465
-1.5 | 0.1642 | 0.00634 | -0.0626 | 25.8991
-1 | 0.2239 | 0.00634 | -0.0625 | 35.3155
-0.5 | 0.284 | 0.00632 | -0.0625 | 44.9367
0 | 0.3438 | 0.00633 | -0.0625 | 54.3128
0.5 | 0.4037 | 0.00633 | -0.0625 | 63.7757
1 | 0.4633 | 0.00635 | -0.0624 | 72.9606
1.5 | 0.5229 | 0.00637 | -0.0624 | 82.0879
2 | 0.5824 | 0.00641 | -0.0623 | 90.858
2.5 | 0.6413 | 0.00645 | -0.0621 | 99.4264
3 | 0.7004 | 0.0065 | -0.062 | 107.7538
3.5 | 0.7583 | 0.00659 | -0.0617 | 115.0683
4 | 0.8162 | 0.00664 | -0.0613 | 122.9217
4.5 | 0.8733 | 0.00673 | -0.0609 | 129.7623
5 | 0.9289 | 0.00683 | -0.0601 | 136.0029
5.5 | 0.9837 | 0.00697 | -0.0592 | 141.1334
6.5 | 1.088 | 0.00728 | -0.0563 | 149.4505
7 | 1.1347 | 0.0074 | -0.0536 | 153.3378
8 | 1.277 | 0.00834 | -0.0587 | 153.1175
8.5 | 1.3234 | 0.00878 | -0.0561 | 150.7289
9 | 1.3686 | 0.00927 | -0.0534 | 147.6375
9.5 | 1.4113 | 0.00982 | -0.0502 | 143.7169
10 | 1.4494 | 0.01039 | -0.0462 | 139.4995
10.5 | 1.4822 | 0.01095 | -0.0413 | 135.3607
11 | 1.5147 | 0.01165 | -0.0366 | 130.0172
11.5 | 1.5454 | 0.01253 | -0.0321 | 123.336
12 | 1.5746 | 0.01366 | -0.0279 | 115.2709
12.5 | 1.6054 | 0.01503 | -0.0246 | 106.813
13 | 1.6383 | 0.01665 | -0.0224 | 98.3964
13.5 | 1.6644 | 0.01889 | -0.0202 | 88.1101
14 | 1.6843 | 0.02173 | -0.0181 | 77.5104
14.5 | 1.6976 | 0.02523 | -0.0163 | 67.285
15 | 1.7013 | 0.0297 | -0.0147 | 57.2828
15.5 | 1.7024 | 0.0346 | -0.0134 | 49.2023
16 | 1.7009 | 0.03996 | -0.0127 | 42.5651
16.5 | 1.6919 | 0.0462 | -0.0122 | 36.6212
17 | 1.6734 | 0.05361 | -0.0123 | 31.2143
17.5 | 1.6607 | 0.06066 | -0.0127 | 27.3772
18 | 1.6389 | 0.06879 | -0.0135 | 23.8247
18.5 | 1.6158 | 0.07724 | -0.0147 | 20.9192
19 | 1.5922 | 0.0859 | -0.0162 | 18.5355
19.5 | 1.5645 | 0.09504 | -0.018 | 16.4615
20 | 1.5423 | 0.1036 | -0.0197 | 14.8871

## 71. Re 4M Mach 0.50 (1)
BIGFOIL.COM POLAR EXPORT
mh102
MH 102 16.99% |  |  |  | Cl Max: | 1.661 | at alpha= | 11 | deg
JavaFoil+Calcfoil stall+Eppler ext transition |  |  |  | L/D Max: | 124.375 | at alpha= | 6 | deg
Re: | 4000000 |  |  | Cd Min: | 0.0081 | at alpha= | 0 | deg
Mach: | 0.5 |  |  | Cl=0 at alpha= | -2.9444 | deg
|  |  |  | @ Cl=0.1, Cd= | 0.0086249
|  |  |  | @ Cl=0.4, Cd= | 0.0083189
|  |  |  | @ Cl=0.6, Cd= | 0.008509
alpha (deg) | Cl | Cd | Cm | Cl/Cd
-20 | -0.979 | 0.16143 | -0.036 | -6.062
-19.5 | -0.947 | 0.15753 | -0.035 | -6.01
-19 | -0.917 | 0.15322 | -0.035 | -5.982
-18.5 | -0.885 | 0.14826 | -0.034 | -5.97
-18 | -0.864 | 0.15086 | -0.036 | -5.728
-17.5 | -0.839 | 0.13765 | -0.037 | -6.096
-17 | -0.808 | 0.13333 | -0.036 | -6.058
-16.5 | -0.773 | 0.13309 | -0.034 | -5.811
-16 | -0.742 | 0.12735 | -0.033 | -5.826
-15.5 | -0.723 | 0.12397 | -0.037 | -5.833
-15 | -0.696 | 0.11433 | -0.037 | -6.085
-14.5 | -0.661 | 0.1127 | -0.035 | -5.866
-14 | -0.627 | 0.10888 | -0.031 | -5.763
-13.5 | -0.601 | 0.11255 | -0.033 | -5.344
-13 | -0.58 | 0.09722 | -0.037 | -5.965
-12.5 | -0.544 | 0.096 | -0.031 | -5.663
-12 | -0.513 | 0.09261 | -0.028 | -5.543
-11.5 | -0.486 | 0.08725 | -0.029 | -5.565
-11 | -0.49 | 0.05083 | -0.048 | -9.646
-10.5 | -0.461 | 0.04784 | -0.049 | -9.638
-10 | -0.434 | 0.04259 | -0.05 | -10.199
-9.5 | -0.409 | 0.03644 | -0.052 | -11.217
-9 | -0.383 | 0.0304 | -0.054 | -12.615
-8.5 | -0.588 | 0.02323 | -0.056 | -25.327
-8 | -0.596 | 0.01804 | -0.059 | -33.034
-7.5 | -0.574 | 0.01465 | -0.061 | -39.162
-7 | -0.535 | 0.01257 | -0.062 | -42.614
-6.5 | -0.489 | 0.00968 | -0.064 | -50.482
-6 | -0.426 | 0.00939 | -0.065 | -45.349
-5.5 | -0.36 | 0.00912 | -0.065 | -39.468
-5 | -0.291 | 0.00891 | -0.065 | -32.714
-4.5 | -0.222 | 0.00884 | -0.066 | -25.056
-4 | -0.151 | 0.00876 | -0.066 | -17.192
-3.5 | -0.079 | 0.0087 | -0.067 | -9.119
-3 | -0.008 | 0.00864 | -0.067 | -0.916
-2.5 | 0.064 | 0.00863 | -0.068 | 7.373
-2 | 0.135 | 0.00862 | -0.068 | 15.702
-1.5 | 0.207 | 0.00868 | -0.068 | 23.822
-1 | 0.278 | 0.00875 | -0.069 | 31.821
-0.5 | 0.35 | 0.00884 | -0.069 | 39.572
0 | 0.421 | 0.0081 | -0.07 | 52.003
0.5 | 0.492 | 0.00826 | -0.07 | 59.603
1 | 0.563 | 0.00841 | -0.07 | 66.992
1.5 | 0.634 | 0.0086 | -0.071 | 73.705
2 | 0.705 | 0.00893 | -0.071 | 78.92
2.5 | 0.775 | 0.00926 | -0.072 | 83.691
3 | 0.845 | 0.00963 | -0.072 | 87.716
3.5 | 0.915 | 0.01014 | -0.072 | 90.247
4 | 0.984 | 0.01064 | -0.073 | 92.483
4.5 | 1.053 | 0.01126 | -0.073 | 93.521
5 | 1.121 | 0.01188 | -0.074 | 94.398
5.5 | 1.184 | 0.01014 | -0.074 | 116.777
6 | 1.247 | 0.01002 | -0.074 | 124.375
6.5 | 1.308 | 0.01072 | -0.074 | 122
7 | 1.363 | 0.01303 | -0.074 | 104.561
7.5 | 1.414 | 0.01424 | -0.074 | 99.299
8 | 1.464 | 0.01557 | -0.074 | 94.039
8.5 | 1.51 | 0.01723 | -0.073 | 87.614
9 | 1.553 | 0.01925 | -0.073 | 80.668
9.5 | 1.592 | 0.02165 | -0.073 | 73.526
10 | 1.623 | 0.02462 | -0.073 | 65.915
10.5 | 1.647 | 0.02797 | -0.072 | 58.899
11 | 1.661 | 0.03223 | -0.072 | 51.544
11.5 | 1.657 | 0.03737 | -0.071 | 44.33
12 | 1.621 | 0.04461 | -0.071 | 36.331
12.5 | 1.438 | 0.05565 | -0.069 | 25.848
13 | 0.982 | 0.08487 | -0.066 | 11.567
13.5 | 1.005 | 0.09254 | -0.065 | 10.856
14 | 1.033 | 0.09437 | -0.065 | 10.944
14.5 | 1.051 | 0.09954 | -0.063 | 10.561
15 | 1.084 | 0.10457 | -0.064 | 10.365
15.5 | 1.068 | 0.12725 | -0.055 | 8.394
16 | 1.124 | 0.11872 | -0.062 | 9.47

## 72. Re 4M Mach 0.50 (2)
BIGFOIL.COM POLAR EXPORT
mh102
MH 102 16.99% |  |  |  | Cl Max: | 1.6329 | at alpha= | 12 | deg
XFOIL ncrit=9 |  |  |  | L/D Max: | 140.76 | at alpha= | 7 | deg
Re: | 4000000 |  |  | Cd Min: | 0.11345 | at alpha= | -14.5 | deg
Mach: | 0.5 |  |  | Cl=0 at alpha= | -2.8195 | deg
|  |  |  | @ Cl=0.1, Cd= | 0.0067362
|  |  |  | @ Cl=0.4, Cd= | 0.0067213
|  |  |  | @ Cl=0.6, Cd= | 0.0068135
alpha (deg) | Cl | Cd | Cm | Cl/Cd
-14.5 | -0.6028 | 0.11345 | -0.0471 | -5.3134
-14 | -0.6172 | 0.10342 | -0.0524 | -5.9679
-13.5 | -0.6349 | 0.09334 | -0.0579 | -6.802
-13 | -0.6474 | 0.08213 | -0.0665 | -7.8826
-12.5 | -0.6048 | 0.06264 | -0.1028 | -9.6552
-12 | -0.6327 | 0.05301 | -0.1105 | -11.9355
-11.5 | -0.6804 | 0.04376 | -0.1143 | -15.5484
-11 | -0.7287 | 0.0345 | -0.1176 | -21.1217
-10.5 | -0.7679 | 0.02461 | -0.1225 | -31.2028
-10 | -0.8058 | 0.01856 | -0.12 | -43.4159
-9.5 | -0.825 | 0.01591 | -0.1088 | -51.8542
-9 | -0.7981 | 0.01385 | -0.1013 | -57.6245
-8.5 | -0.7491 | 0.01245 | -0.0957 | -60.1687
-8 | -0.6909 | 0.01141 | -0.0912 | -60.5521
-7.5 | -0.627 | 0.01067 | -0.0877 | -58.7629
-7 | -0.5623 | 0.00998 | -0.0846 | -56.3427
-6.5 | -0.4992 | 0.00919 | -0.0817 | -54.3199
-6 | -0.4387 | 0.00822 | -0.0788 | -53.3698
-5.5 | -0.3746 | 0.00752 | -0.0765 | -49.8138
-5 | -0.3055 | 0.00723 | -0.0749 | -42.2545
-4.5 | -0.2359 | 0.00703 | -0.0737 | -33.5562
-4 | -0.1657 | 0.00692 | -0.0727 | -23.9451
-3.5 | -0.0953 | 0.00687 | -0.0718 | -13.8719
-3 | -0.0253 | 0.00678 | -0.0711 | -3.7316
-2.5 | 0.0448 | 0.00676 | -0.0706 | 6.6272
-1.5 | 0.1838 | 0.0067 | -0.0695 | 27.4328
-1 | 0.2527 | 0.0067 | -0.0691 | 37.7164
-0.5 | 0.3221 | 0.00669 | -0.0687 | 48.1465
0 | 0.3908 | 0.00672 | -0.0682 | 58.1548
0.5 | 0.46 | 0.00673 | -0.0678 | 68.3507
1 | 0.5283 | 0.00678 | -0.0673 | 77.9204
1.5 | 0.597 | 0.00681 | -0.0668 | 87.6652
2 | 0.665 | 0.00689 | -0.0662 | 96.5167
2.5 | 0.7326 | 0.00699 | -0.0654 | 104.8069
3 | 0.8002 | 0.00709 | -0.0645 | 112.8632
3.5 | 0.8667 | 0.00724 | -0.0633 | 119.7099
4.5 | 0.9952 | 0.00765 | -0.0599 | 130.0915
5 | 1.0565 | 0.00788 | -0.0575 | 134.0736
5.5 | 1.1158 | 0.00816 | -0.0547 | 136.7402
6 | 1.1723 | 0.00843 | -0.0512 | 139.0629
6.5 | 1.222 | 0.00872 | -0.0464 | 140.1376
7 | 1.2598 | 0.00895 | -0.0392 | 140.7598
7.5 | 1.3484 | 0.00974 | -0.0417 | 138.4394
8.5 | 1.4311 | 0.01146 | -0.0298 | 124.8778
9 | 1.4739 | 0.01266 | -0.0249 | 116.4218
9.5 | 1.5151 | 0.01432 | -0.0207 | 105.8031
10 | 1.5527 | 0.01656 | -0.0171 | 93.7621
10.5 | 1.585 | 0.01941 | -0.014 | 81.6589
11 | 1.6131 | 0.02277 | -0.0112 | 70.8432
11.5 | 1.6275 | 0.02717 | -0.0086 | 59.9006
12 | 1.6329 | 0.0323 | -0.0062 | 50.5542
12.5 | 1.6306 | 0.03809 | -0.0043 | 42.8091
13 | 1.6159 | 0.04493 | -0.0029 | 35.9648
13.5 | 1.6027 | 0.05188 | -0.002 | 30.8924
14 | 1.5785 | 0.05984 | -0.0018 | 26.3787
14.5 | 1.5619 | 0.0674 | -0.0018 | 23.1736
15 | 1.5377 | 0.07577 | -0.0025 | 20.2943
15.5 | 1.517 | 0.08401 | -0.0034 | 18.0574
16 | 1.4922 | 0.09268 | -0.0047 | 16.1006
16.5 | 1.4717 | 0.10104 | -0.006 | 14.5655
17 | 1.4471 | 0.10994 | -0.008 | 13.1626

## 73. Re 5M Mach 0.00 (1)
BIGFOIL.COM POLAR EXPORT
mh102
MH 102 16.99% |  |  |  | Cl Max: | 1.8 | at alpha= | 15 | deg
JavaFoil+Calcfoil stall+Eppler ext transition |  |  |  | L/D Max: | 142.59 | at alpha= | 9.5 | deg
Re: | 5000000 |  |  | Cd Min: | 0.00733 | at alpha= | 0.5 | deg
Mach: | 0 |  |  | Cl=0 at alpha= | -2.9436 | deg
|  |  |  | @ Cl=0.1, Cd= | 0.0077745
|  |  |  | @ Cl=0.4, Cd= | 0.0076
|  |  |  | @ Cl=0.6, Cd= | 0.0076952
alpha (deg) | Cl | Cd | Cm | Cl/Cd
-19.5 | -0.804 | 0.10705 | -0.035 | -7.514
-19 | -0.822 | 0.10049 | -0.036 | -8.178
-18.5 | -0.839 | 0.09286 | -0.037 | -9.036
-18 | -0.855 | 0.08601 | -0.037 | -9.939
-17.5 | -0.868 | 0.08028 | -0.038 | -10.816
-17 | -0.881 | 0.07358 | -0.039 | -11.976
-16.5 | -0.892 | 0.06742 | -0.039 | -13.231
-16 | -0.9 | 0.06157 | -0.04 | -14.625
-15.5 | -0.906 | 0.05649 | -0.041 | -16.035
-15 | -0.91 | 0.05088 | -0.042 | -17.878
-14.5 | -0.911 | 0.04549 | -0.042 | -20.021
-14 | -0.911 | 0.03951 | -0.044 | -23.048
-13.5 | -0.907 | 0.03454 | -0.045 | -26.246
-13 | -0.9 | 0.02953 | -0.046 | -30.488
-12.5 | -0.89 | 0.0252 | -0.047 | -35.324
-12 | -0.878 | 0.02112 | -0.048 | -41.557
-11.5 | -0.86 | 0.01799 | -0.049 | -47.819
-11 | -0.838 | 0.01552 | -0.05 | -54.007
-10.5 | -0.812 | 0.01372 | -0.051 | -59.174
-10 | -0.78 | 0.01242 | -0.052 | -62.774
-9.5 | -0.743 | 0.01148 | -0.053 | -64.707
-9 | -0.704 | 0.01132 | -0.054 | -62.166
-8.5 | -0.654 | 0.01073 | -0.054 | -60.938
-8 | -0.602 | 0.01017 | -0.055 | -59.143
-7.5 | -0.547 | 0.00871 | -0.055 | -62.805
-7 | -0.491 | 0.00834 | -0.055 | -58.843
-6.5 | -0.433 | 0.00818 | -0.056 | -52.946
-6 | -0.374 | 0.00806 | -0.056 | -46.421
-5.5 | -0.314 | 0.00795 | -0.056 | -39.555
-5 | -0.254 | 0.00788 | -0.057 | -32.188
-4.5 | -0.192 | 0.00785 | -0.057 | -24.535
-4 | -0.131 | 0.00782 | -0.057 | -16.722
-3.5 | -0.069 | 0.00781 | -0.058 | -8.813
-3 | -0.007 | 0.00775 | -0.058 | -0.886
-2.5 | 0.055 | 0.00776 | -0.058 | 7.107
-2 | 0.117 | 0.00778 | -0.059 | 15.082
-1.5 | 0.179 | 0.00781 | -0.059 | 22.98
-1 | 0.241 | 0.00786 | -0.06 | 30.725
-0.5 | 0.303 | 0.00791 | -0.06 | 38.335
0 | 0.365 | 0.00795 | -0.06 | 45.963
0.5 | 0.427 | 0.00733 | -0.061 | 58.28
1 | 0.489 | 0.00742 | -0.061 | 65.921
1.5 | 0.55 | 0.00755 | -0.061 | 72.943
2 | 0.612 | 0.00773 | -0.062 | 79.157
2.5 | 0.673 | 0.00792 | -0.062 | 85.027
3 | 0.735 | 0.00813 | -0.062 | 90.377
3.5 | 0.796 | 0.00841 | -0.063 | 94.649
4 | 0.856 | 0.00866 | -0.063 | 98.902
4.5 | 0.917 | 0.00895 | -0.063 | 102.476
5 | 0.977 | 0.00927 | -0.064 | 105.444
5.5 | 1.037 | 0.00949 | -0.064 | 109.266
6 | 1.097 | 0.0098 | -0.065 | 111.922
6.5 | 1.156 | 0.01023 | -0.065 | 113.031
7 | 1.215 | 0.01068 | -0.065 | 113.786
7.5 | 1.273 | 0.01119 | -0.066 | 113.799
8 | 1.331 | 0.01171 | -0.066 | 113.675
8.5 | 1.388 | 0.01238 | -0.066 | 112.127
9 | 1.438 | 0.01071 | -0.066 | 134.296
9.5 | 1.489 | 0.01044 | -0.066 | 142.59
10 | 1.538 | 0.01117 | -0.066 | 137.724
10.5 | 1.583 | 0.01342 | -0.066 | 117.93
11 | 1.624 | 0.01451 | -0.066 | 111.948
11.5 | 1.664 | 0.01573 | -0.066 | 105.806
12 | 1.701 | 0.01711 | -0.066 | 99.436
12.5 | 1.729 | 0.01869 | -0.066 | 92.53
13 | 1.753 | 0.02045 | -0.066 | 85.72
13.5 | 1.772 | 0.02242 | -0.066 | 79.044
14 | 1.787 | 0.02461 | -0.066 | 72.611
14.5 | 1.796 | 0.0272 | -0.066 | 66.034
15 | 1.8 | 0.03014 | -0.065 | 59.735
15.5 | 1.8 | 0.03324 | -0.065 | 54.14
16 | 1.794 | 0.03681 | -0.065 | 48.746
16.5 | 1.783 | 0.04112 | -0.065 | 43.362
17 | 1.769 | 0.0452 | -0.065 | 39.141
17.5 | 1.747 | 0.05126 | -0.064 | 34.082
18 | 1.725 | 0.05551 | -0.064 | 31.082
18.5 | 1.699 | 0.06063 | -0.064 | 28.027
19 | 1.667 | 0.06788 | -0.063 | 24.555
19.5 | 1.634 | 0.07411 | -0.063 | 22.047
20 | 1.599 | 0.07987 | -0.063 | 20.022

## 74. Re 5M Mach 0.00 (2)
BIGFOIL.COM POLAR EXPORT
mh102
MH 102 16.99% |  |  |  | Cl Max: | 1.7501 | at alpha= | 16.5 | deg
XFOIL ncrit=9 |  |  |  | L/D Max: | 160.863 | at alpha= | 8 | deg
Re: | 5000000 |  |  | Cd Min: | 0.10148 | at alpha= | -20 | deg
Mach: | 0 |  |  | Cl=0 at alpha= | -2.8778 | deg
|  |  |  | @ Cl=0.1, Cd= | 0.0060502
|  |  |  | @ Cl=0.4, Cd= | 0.00604
|  |  |  | @ Cl=0.6, Cd= | 0.0061266
alpha (deg) | Cl | Cd | Cm | Cl/Cd
-20 | -1.065 | 0.10148 | -0.0403 | -10.4947
-19.5 | -1.1164 | 0.08696 | -0.0482 | -12.8381
-19 | -1.1804 | 0.07133 | -0.0568 | -16.5484
-18.5 | -1.2596 | 0.05488 | -0.0657 | -22.9519
-18 | -1.3177 | 0.04121 | -0.0733 | -31.9752
-17.5 | -1.3379 | 0.0322 | -0.0788 | -41.5497
-17 | -1.3388 | 0.02633 | -0.0818 | -50.8469
-16.5 | -1.3328 | 0.02248 | -0.082 | -59.2883
-16 | -1.3258 | 0.01996 | -0.0792 | -66.4228
-15.5 | -1.3366 | 0.01831 | -0.0706 | -72.9984
-15 | -1.2941 | 0.01696 | -0.0701 | -76.3031
-14.5 | -1.2406 | 0.01562 | -0.0714 | -79.4238
-14 | -1.1889 | 0.01465 | -0.0717 | -81.1536
-13.5 | -1.1173 | 0.01364 | -0.0759 | -81.9135
-13 | -1.0666 | 0.0131 | -0.0753 | -81.4198
-12.5 | -1.0248 | 0.01262 | -0.0729 | -81.2044
-12 | -0.9789 | 0.01214 | -0.0712 | -80.6343
-11.5 | -0.9313 | 0.01165 | -0.0698 | -79.9399
-11 | -0.8829 | 0.01111 | -0.0685 | -79.4689
-10.5 | -0.8325 | 0.01065 | -0.0674 | -78.169
-10 | -0.7812 | 0.01024 | -0.0665 | -76.2891
-9.5 | -0.7291 | 0.00983 | -0.0657 | -74.1709
-9 | -0.6765 | 0.0094 | -0.0649 | -71.9681
-8.5 | -0.6234 | 0.00901 | -0.0643 | -69.1898
-8 | -0.5699 | 0.00861 | -0.0637 | -66.1905
-7.5 | -0.5163 | 0.0082 | -0.0631 | -62.9634
-7 | -0.4629 | 0.00775 | -0.0625 | -59.729
-6.5 | -0.41 | 0.00723 | -0.0618 | -56.7082
-6 | -0.3556 | 0.00684 | -0.0613 | -51.9883
-5.5 | -0.3001 | 0.00656 | -0.061 | -45.747
-5 | -0.2435 | 0.00642 | -0.0609 | -37.9283
-4.5 | -0.1868 | 0.00626 | -0.0607 | -29.8403
-4 | -0.1296 | 0.00619 | -0.0607 | -20.937
-3.5 | -0.072 | 0.00612 | -0.0607 | -11.7647
-3 | -0.0141 | 0.00608 | -0.0607 | -2.3191
-2.5 | 0.0436 | 0.00606 | -0.0607 | 7.1947
-2 | 0.1012 | 0.00605 | -0.0607 | 16.7273
-1.5 | 0.1593 | 0.00604 | -0.0609 | 26.3742
-1 | 0.217 | 0.00602 | -0.0609 | 36.0465
-0.5 | 0.2746 | 0.00603 | -0.061 | 45.539
0 | 0.3326 | 0.00602 | -0.0611 | 55.2492
0.5 | 0.39 | 0.00604 | -0.0611 | 64.5695
1 | 0.4478 | 0.00604 | -0.0613 | 74.1391
1.5 | 0.5048 | 0.00607 | -0.0613 | 83.1631
2 | 0.5623 | 0.00608 | -0.0614 | 92.4836
2.5 | 0.6189 | 0.00615 | -0.0613 | 100.6341
3 | 0.6758 | 0.00616 | -0.0614 | 109.7078
3.5 | 0.7321 | 0.00624 | -0.0613 | 117.3237
4 | 0.7873 | 0.00634 | -0.0611 | 124.1798
4.5 | 0.8421 | 0.00642 | -0.0609 | 131.1682
5 | 0.8963 | 0.00651 | -0.0605 | 137.6805
5.5 | 0.9492 | 0.00666 | -0.06 | 142.5225
6 | 1.0011 | 0.0068 | -0.0592 | 147.2206
6.5 | 1.0524 | 0.00693 | -0.0584 | 151.8615
7 | 1.1019 | 0.00707 | -0.0572 | 155.8557
7.5 | 1.1488 | 0.00718 | -0.0553 | 160
8 | 1.2306 | 0.00765 | -0.0613 | 160.8627
8.5 | 1.2827 | 0.00803 | -0.0608 | 159.7385
9 | 1.3276 | 0.00845 | -0.0588 | 157.1124
9.5 | 1.3721 | 0.00888 | -0.0569 | 154.5158
10 | 1.415 | 0.00938 | -0.0547 | 150.8529
10.5 | 1.4568 | 0.00988 | -0.0524 | 147.4494
11 | 1.4974 | 0.01038 | -0.0499 | 144.2582
11.5 | 1.5291 | 0.01092 | -0.0457 | 140.0275
12 | 1.5556 | 0.01162 | -0.0408 | 133.8726
12.5 | 1.5831 | 0.01243 | -0.0366 | 127.3612
13 | 1.6098 | 0.01344 | -0.0327 | 119.7768
13.5 | 1.6404 | 0.01457 | -0.0301 | 112.5875
14 | 1.6669 | 0.01629 | -0.0278 | 102.3266
14.5 | 1.692 | 0.01816 | -0.0259 | 93.1718
15 | 1.7112 | 0.02058 | -0.0239 | 83.1487
15.5 | 1.7284 | 0.0233 | -0.0222 | 74.1803
16 | 1.7425 | 0.02644 | -0.0208 | 65.9039
16.5 | 1.7501 | 0.03027 | -0.0196 | 57.8163
17 | 1.7493 | 0.03504 | -0.0185 | 49.9229
17.5 | 1.7442 | 0.04049 | -0.0179 | 43.0773
18 | 1.7418 | 0.0459 | -0.0177 | 37.9477
18.5 | 1.7259 | 0.05291 | -0.0179 | 32.6195
19 | 1.7165 | 0.05947 | -0.0185 | 28.8633
19.5 | 1.6971 | 0.06729 | -0.0194 | 25.2207
20 | 1.6723 | 0.07593 | -0.0207 | 22.0242

## 75. Re 5M Mach 0.10 (1)
BIGFOIL.COM POLAR EXPORT
mh102
MH 102 16.99% |  |  |  | Cl Max: | 1.794 | at alpha= | 15 | deg
JavaFoil+Calcfoil stall+Eppler ext transition |  |  |  | L/D Max: | 150.804 | at alpha= | 10 | deg
Re: | 5000000 |  |  | Cd Min: | 0.00736 | at alpha= | 0.5 | deg
Mach: | 0.1 |  |  | Cl=0 at alpha= | -2.9436 | deg
|  |  |  | @ Cl=0.1, Cd= | 0.0077843
|  |  |  | @ Cl=0.4, Cd= | 0.00765
|  |  |  | @ Cl=0.6, Cd= | 0.007714
alpha (deg) | Cl | Cd | Cm | Cl/Cd
-19 | -0.775 | 0.10464 | -0.036 | -7.404
-18.5 | -0.796 | 0.09638 | -0.037 | -8.257
-18 | -0.815 | 0.0896 | -0.037 | -9.091
-17.5 | -0.832 | 0.08264 | -0.038 | -10.073
-17 | -0.848 | 0.07625 | -0.039 | -11.126
-16.5 | -0.862 | 0.07018 | -0.039 | -12.286
-16 | -0.874 | 0.06393 | -0.04 | -13.675
-15.5 | -0.883 | 0.05878 | -0.041 | -15.013
-15 | -0.889 | 0.05302 | -0.042 | -16.774
-14.5 | -0.893 | 0.04758 | -0.042 | -18.766
-14 | -0.896 | 0.04132 | -0.043 | -21.679
-13.5 | -0.894 | 0.03629 | -0.044 | -24.627
-13 | -0.89 | 0.03107 | -0.046 | -28.629
-12.5 | -0.881 | 0.02654 | -0.047 | -33.206
-12 | -0.87 | 0.02249 | -0.048 | -38.661
-11.5 | -0.855 | 0.01882 | -0.049 | -45.434
-11 | -0.835 | 0.01614 | -0.05 | -51.712
-10.5 | -0.81 | 0.01414 | -0.051 | -57.267
-10 | -0.779 | 0.01267 | -0.052 | -61.465
-9.5 | -0.743 | 0.01169 | -0.053 | -63.581
-9 | -0.702 | 0.01008 | -0.054 | -69.679
-8.5 | -0.656 | 0.01087 | -0.054 | -60.384
-8 | -0.604 | 0.01042 | -0.055 | -57.967
-7.5 | -0.549 | 0.00885 | -0.055 | -62.09
-7 | -0.493 | 0.00838 | -0.056 | -58.805
-6.5 | -0.435 | 0.0082 | -0.056 | -53.067
-6 | -0.376 | 0.00808 | -0.056 | -46.532
-5.5 | -0.316 | 0.00796 | -0.057 | -39.691
-5 | -0.255 | 0.00792 | -0.057 | -32.205
-4.5 | -0.193 | 0.00786 | -0.057 | -24.6
-4 | -0.131 | 0.00784 | -0.058 | -16.767
-3.5 | -0.069 | 0.00784 | -0.058 | -8.823
-3 | -0.007 | 0.00777 | -0.058 | -0.888
-2.5 | 0.055 | 0.00777 | -0.059 | 7.139
-2 | 0.118 | 0.00779 | -0.059 | 15.128
-1.5 | 0.18 | 0.00782 | -0.06 | 23.056
-1 | 0.243 | 0.00787 | -0.06 | 30.815
-0.5 | 0.305 | 0.00793 | -0.06 | 38.438
0 | 0.367 | 0.00798 | -0.061 | 45.992
0.5 | 0.429 | 0.00736 | -0.061 | 58.307
1 | 0.491 | 0.00744 | -0.061 | 66.062
1.5 | 0.553 | 0.00757 | -0.062 | 73.075
2 | 0.615 | 0.00776 | -0.062 | 79.276
2.5 | 0.677 | 0.00796 | -0.062 | 84.979
3 | 0.738 | 0.00817 | -0.063 | 90.411
3.5 | 0.8 | 0.00845 | -0.063 | 94.676
4 | 0.861 | 0.00871 | -0.063 | 98.853
4.5 | 0.922 | 0.009 | -0.064 | 102.35
5 | 0.982 | 0.00933 | -0.064 | 105.268
5.5 | 1.042 | 0.00956 | -0.064 | 109.048
6 | 1.102 | 0.00988 | -0.065 | 111.573
6.5 | 1.162 | 0.01032 | -0.065 | 112.614
7 | 1.221 | 0.01077 | -0.066 | 113.328
7.5 | 1.279 | 0.01131 | -0.066 | 113.135
8 | 1.338 | 0.01185 | -0.066 | 112.851
8.5 | 1.395 | 0.01255 | -0.067 | 111.103
9 | 1.444 | 0.01085 | -0.067 | 133.07
9.5 | 1.495 | 0.01059 | -0.067 | 141.174
10 | 1.544 | 0.01024 | -0.067 | 150.804
10.5 | 1.587 | 0.01366 | -0.067 | 116.135
11 | 1.628 | 0.01481 | -0.067 | 109.975
11.5 | 1.668 | 0.01604 | -0.066 | 103.966
12 | 1.704 | 0.0175 | -0.066 | 97.38
12.5 | 1.732 | 0.01916 | -0.066 | 90.418
13 | 1.754 | 0.02098 | -0.066 | 83.611
13.5 | 1.772 | 0.02308 | -0.066 | 76.781
14 | 1.785 | 0.02536 | -0.066 | 70.396
14.5 | 1.792 | 0.02807 | -0.066 | 63.841
15 | 1.794 | 0.03108 | -0.066 | 57.736
15.5 | 1.791 | 0.03441 | -0.065 | 52.048
16 | 1.781 | 0.03885 | -0.065 | 45.833
16.5 | 1.768 | 0.04261 | -0.065 | 41.499
17 | 1.751 | 0.04669 | -0.065 | 37.496
17.5 | 1.724 | 0.05295 | -0.064 | 32.568
18 | 1.698 | 0.05788 | -0.064 | 29.337
18.5 | 1.665 | 0.06466 | -0.064 | 25.745
19 | 1.631 | 0.07036 | -0.064 | 23.176
19.5 | 1.592 | 0.07734 | -0.063 | 20.586
20 | 1.553 | 0.08317 | -0.063 | 18.668

## 76. Re 5M Mach 0.10 (2)
BIGFOIL.COM POLAR EXPORT
mh102
MH 102 16.99% |  |  |  | Cl Max: | 1.7468 | at alpha= | 16.5 | deg
XFOIL ncrit=9 |  |  |  | L/D Max: | 160.233 | at alpha= | 8 | deg
Re: | 5000000 |  |  | Cd Min: | 0.11074 | at alpha= | -20 | deg
Mach: | 0.1 |  |  | Cl=0 at alpha= | -2.8761 | deg
|  |  |  | @ Cl=0.1, Cd= | 0.0060603
|  |  |  | @ Cl=0.4, Cd= | 0.0060587
|  |  |  | @ Cl=0.6, Cd= | 0.006132
alpha (deg) | Cl | Cd | Cm | Cl/Cd
-20 | -1.0163 | 0.11074 | -0.0361 | -9.1774
-19.5 | -1.0527 | 0.09813 | -0.043 | -10.7276
-19 | -1.1018 | 0.08411 | -0.0507 | -13.0995
-18.5 | -1.1701 | 0.06822 | -0.0595 | -17.1519
-18 | -1.2511 | 0.05176 | -0.0685 | -24.1712
-17.5 | -1.3007 | 0.03914 | -0.0757 | -33.232
-17 | -1.3168 | 0.03061 | -0.0809 | -43.0186
-16.5 | -1.318 | 0.02496 | -0.0835 | -52.8045
-16 | -1.3141 | 0.02137 | -0.0826 | -61.4927
-15.5 | -1.3099 | 0.01923 | -0.0781 | -68.1175
-15 | -1.2982 | 0.01791 | -0.0723 | -72.4846
-14.5 | -1.2476 | 0.0162 | -0.0735 | -77.0123
-14 | -1.1963 | 0.01509 | -0.0737 | -79.2777
-13.5 | -1.1242 | 0.01397 | -0.0778 | -80.4724
-13 | -1.0723 | 0.01335 | -0.0774 | -80.3221
-12.5 | -1.0311 | 0.01283 | -0.0747 | -80.3663
-12 | -0.9854 | 0.01231 | -0.0728 | -80.0487
-11.5 | -0.9373 | 0.01183 | -0.0712 | -79.2308
-11 | -0.8888 | 0.01126 | -0.0698 | -78.9343
-10.5 | -0.8383 | 0.01077 | -0.0686 | -77.8366
-9.5 | -0.7343 | 0.00991 | -0.0666 | -74.0969
-9 | -0.6812 | 0.00949 | -0.0658 | -71.7808
-8.5 | -0.6279 | 0.00908 | -0.0651 | -69.152
-8 | -0.574 | 0.00867 | -0.0644 | -66.2053
-7.5 | -0.5198 | 0.00827 | -0.0638 | -62.8537
-7 | -0.4661 | 0.00781 | -0.0631 | -59.6799
-6.5 | -0.4127 | 0.00729 | -0.0624 | -56.6118
-6 | -0.3582 | 0.00686 | -0.0618 | -52.2157
-5.5 | -0.3024 | 0.00658 | -0.0615 | -45.9574
-5 | -0.2454 | 0.00643 | -0.0613 | -38.1649
-4.5 | -0.1882 | 0.00628 | -0.0611 | -29.9682
-4 | -0.1306 | 0.0062 | -0.061 | -21.0645
-3.5 | -0.0728 | 0.00613 | -0.061 | -11.876
-3 | -0.0144 | 0.0061 | -0.061 | -2.3607
-2.5 | 0.0437 | 0.00607 | -0.0611 | 7.1993
-2 | 0.1017 | 0.00606 | -0.0611 | 16.7822
-1.5 | 0.1601 | 0.00606 | -0.0611 | 26.4191
-1 | 0.2183 | 0.00603 | -0.0612 | 36.2023
-0.5 | 0.2762 | 0.00604 | -0.0612 | 45.7285
0 | 0.3346 | 0.00603 | -0.0614 | 55.4892
0.5 | 0.3923 | 0.00606 | -0.0614 | 64.736
1 | 0.4505 | 0.00605 | -0.0615 | 74.4628
1.5 | 0.5078 | 0.00609 | -0.0615 | 83.3826
2 | 0.5658 | 0.00609 | -0.0616 | 92.9064
2.5 | 0.6228 | 0.00616 | -0.0616 | 101.1039
3 | 0.68 | 0.00618 | -0.0616 | 110.0324
3.5 | 0.7366 | 0.00626 | -0.0615 | 117.6677
4 | 0.7922 | 0.00636 | -0.0613 | 124.5597
4.5 | 0.8473 | 0.00646 | -0.061 | 131.161
5 | 0.9017 | 0.00655 | -0.0605 | 137.6641
5.5 | 0.9549 | 0.00671 | -0.06 | 142.31
6 | 1.0072 | 0.00685 | -0.0592 | 147.0365
6.5 | 1.0587 | 0.00698 | -0.0583 | 151.6762
7 | 1.1084 | 0.00713 | -0.057 | 155.4558
7.5 | 1.1559 | 0.00725 | -0.0551 | 159.4345
8 | 1.2386 | 0.00773 | -0.0611 | 160.2329
8.5 | 1.2901 | 0.0081 | -0.0603 | 159.2716
9 | 1.3352 | 0.00853 | -0.0583 | 156.5299
9.5 | 1.38 | 0.00896 | -0.0562 | 154.0179
10 | 1.4229 | 0.00946 | -0.0539 | 150.4123
10.5 | 1.464 | 0.01 | -0.0513 | 146.4
11 | 1.5031 | 0.01052 | -0.0484 | 142.8802
11.5 | 1.5327 | 0.01106 | -0.0437 | 138.5805
12 | 1.5606 | 0.01179 | -0.039 | 132.3664
12.5 | 1.5888 | 0.01265 | -0.0348 | 125.5968
13 | 1.6163 | 0.01373 | -0.0312 | 117.7203
13.5 | 1.6473 | 0.01503 | -0.0288 | 109.6008
14 | 1.6734 | 0.01684 | -0.0265 | 99.3705
14.5 | 1.6967 | 0.01893 | -0.0245 | 89.6302
15 | 1.7141 | 0.0216 | -0.0225 | 79.3565
15.5 | 1.729 | 0.02463 | -0.0208 | 70.1989
16 | 1.7411 | 0.02805 | -0.0195 | 62.0713
16.5 | 1.7468 | 0.0322 | -0.0183 | 54.2484
17 | 1.7436 | 0.03735 | -0.0174 | 46.6827
17.5 | 1.7356 | 0.04322 | -0.017 | 40.1573
18 | 1.7313 | 0.04897 | -0.0169 | 35.3543
18.5 | 1.7117 | 0.05655 | -0.0173 | 30.2688
19 | 1.7009 | 0.06333 | -0.0179 | 26.8577
19.5 | 1.6802 | 0.07145 | -0.0191 | 23.5157
20 | 1.6532 | 0.08043 | -0.0206 | 20.5545

## 77. Re 5M Mach 0.25 (1)
BIGFOIL.COM POLAR EXPORT
mh102
MH 102 16.99% |  |  |  | Cl Max: | 1.765 | at alpha= | 13.5 | deg
JavaFoil+Calcfoil stall+Eppler ext transition |  |  |  | L/D Max: | 136.85 | at alpha= | 9 | deg
Re: | 5000000 |  |  | Cd Min: | 0.00747 | at alpha= | 0.5 | deg
Mach: | 0.25 |  |  | Cl=0 at alpha= | -2.9453 | deg
|  |  |  | @ Cl=0.1, Cd= | 0.0078867
|  |  |  | @ Cl=0.4, Cd= | 0.0078864
|  |  |  | @ Cl=0.6, Cd= | 0.007835
alpha (deg) | Cl | Cd | Cm | Cl/Cd
-17 | -0.563 | 0.09651 | -0.037 | -5.836
-16.5 | -0.61 | 0.08842 | -0.038 | -6.895
-16 | -0.651 | 0.08236 | -0.039 | -7.903
-15.5 | -0.689 | 0.0745 | -0.04 | -9.254
-15 | -0.724 | 0.06699 | -0.041 | -10.8
-14.5 | -0.753 | 0.05978 | -0.042 | -12.592
-14 | -0.776 | 0.05337 | -0.043 | -14.544
-13.5 | -0.795 | 0.04689 | -0.044 | -16.95
-13 | -0.807 | 0.04089 | -0.045 | -19.749
-12.5 | -0.815 | 0.03506 | -0.046 | -23.249
-12 | -0.817 | 0.02975 | -0.047 | -27.468
-11.5 | -0.813 | 0.02508 | -0.049 | -32.424
-11 | -0.805 | 0.02065 | -0.05 | -38.976
-10.5 | -0.789 | 0.0176 | -0.051 | -44.813
-10 | -0.768 | 0.01481 | -0.053 | -51.855
-9.5 | -0.74 | 0.01305 | -0.054 | -56.693
-9 | -0.705 | 0.01188 | -0.055 | -59.287
-8.5 | -0.662 | 0.00964 | -0.056 | -68.711
-8 | -0.616 | 0.01094 | -0.056 | -56.272
-7.5 | -0.561 | 0.00956 | -0.057 | -58.736
-7 | -0.505 | 0.00865 | -0.057 | -58.341
-6.5 | -0.446 | 0.00842 | -0.057 | -52.968
-6 | -0.386 | 0.00825 | -0.058 | -46.761
-5.5 | -0.324 | 0.00813 | -0.058 | -39.865
-5 | -0.262 | 0.00805 | -0.059 | -32.504
-4.5 | -0.199 | 0.008 | -0.059 | -24.838
-4 | -0.135 | 0.00795 | -0.059 | -16.975
-3.5 | -0.071 | 0.00793 | -0.06 | -8.964
-3 | -0.007 | 0.00789 | -0.06 | -0.899
-2.5 | 0.057 | 0.00788 | -0.06 | 7.228
-2 | 0.121 | 0.00789 | -0.061 | 15.341
-1.5 | 0.185 | 0.00795 | -0.061 | 23.302
-1 | 0.249 | 0.00801 | -0.062 | 31.13
-0.5 | 0.313 | 0.00804 | -0.062 | 38.949
0 | 0.377 | 0.00812 | -0.062 | 46.433
0.5 | 0.441 | 0.00747 | -0.063 | 59.008
1 | 0.505 | 0.00757 | -0.063 | 66.669
1.5 | 0.568 | 0.00773 | -0.063 | 73.504
2 | 0.632 | 0.00794 | -0.064 | 79.595
2.5 | 0.695 | 0.00815 | -0.064 | 85.24
3 | 0.758 | 0.00839 | -0.064 | 90.389
3.5 | 0.821 | 0.00869 | -0.065 | 94.447
4 | 0.884 | 0.00898 | -0.065 | 98.387
4.5 | 0.946 | 0.00933 | -0.066 | 101.44
5 | 1.008 | 0.00969 | -0.066 | 104.072
5.5 | 1.07 | 0.00997 | -0.066 | 107.332
6 | 1.131 | 0.01035 | -0.067 | 109.319
6.5 | 1.192 | 0.01085 | -0.067 | 109.89
7 | 1.253 | 0.01139 | -0.067 | 109.962
7.5 | 1.312 | 0.01205 | -0.068 | 108.916
8 | 1.367 | 0.0104 | -0.068 | 131.365
8.5 | 1.421 | 0.01098 | -0.068 | 129.318
9 | 1.473 | 0.01076 | -0.068 | 136.85
9.5 | 1.522 | 0.01291 | -0.068 | 117.881
10 | 1.566 | 0.01396 | -0.068 | 112.187
10.5 | 1.608 | 0.01521 | -0.068 | 105.733
11 | 1.649 | 0.0166 | -0.068 | 99.345
11.5 | 1.687 | 0.01817 | -0.068 | 92.817
12 | 1.72 | 0.02003 | -0.068 | 85.902
12.5 | 1.743 | 0.02206 | -0.067 | 78.978
13 | 1.757 | 0.0244 | -0.067 | 72.022
13.5 | 1.765 | 0.02712 | -0.067 | 65.061
14 | 1.765 | 0.03014 | -0.067 | 58.56
14.5 | 1.757 | 0.03369 | -0.067 | 52.158
15 | 1.741 | 0.03769 | -0.066 | 46.208
15.5 | 1.715 | 0.04287 | -0.066 | 40.015
16 | 1.683 | 0.04782 | -0.066 | 35.189
16.5 | 1.639 | 0.05496 | -0.065 | 29.818
17 | 1.587 | 0.06272 | -0.065 | 25.304
17.5 | 1.53 | 0.0699 | -0.064 | 21.886
18 | 1.466 | 0.07695 | -0.064 | 19.054
18.5 | 1.395 | 0.08526 | -0.063 | 16.365

## 78. Re 5M Mach 0.25 (2)
BIGFOIL.COM POLAR EXPORT
mh102
MH 102 16.99% |  |  |  | Cl Max: | 1.7217 | at alpha= | 15.5 | deg
XFOIL ncrit=9 |  |  |  | L/D Max: | 158.566 | at alpha= | 8 | deg
Re: | 5000000 |  |  | Cd Min: | 0.13848 | at alpha= | -19.5 | deg
Mach: | 0.25 |  |  | Cl=0 at alpha= | -2.8663 | deg
|  |  |  | @ Cl=0.1, Cd= | 0.0061308
|  |  |  | @ Cl=0.4, Cd= | 0.00612
|  |  |  | @ Cl=0.6, Cd= | 0.0062177
alpha (deg) | Cl | Cd | Cm | Cl/Cd
-19.5 | -0.8482 | 0.13848 | -0.0243 | -6.1251
-19 | -0.8702 | 0.12699 | -0.0308 | -6.8525
-18.5 | -0.8935 | 0.11569 | -0.0371 | -7.7232
-18 | -0.9166 | 0.10482 | -0.043 | -8.7445
-17.5 | -0.974 | 0.0895 | -0.0518 | -10.8827
-17 | -1.0047 | 0.07848 | -0.0578 | -12.802
-16.5 | -1.0513 | 0.06609 | -0.0647 | -15.9071
-16 | -1.1413 | 0.04931 | -0.0744 | -23.1454
-15.5 | -1.1807 | 0.0381 | -0.0807 | -30.9895
-15 | -1.2033 | 0.02845 | -0.087 | -42.2953
-14.5 | -1.2255 | 0.0218 | -0.0883 | -56.2156
-14 | -1.2055 | 0.01887 | -0.0874 | -63.8845
-13 | -1.0897 | 0.01508 | -0.0911 | -72.2613
-12.5 | -1.0579 | 0.01428 | -0.0861 | -74.0826
-12 | -1.0166 | 0.01349 | -0.0826 | -75.3595
-11.5 | -0.9703 | 0.01279 | -0.0798 | -75.864
-11 | -0.9207 | 0.01216 | -0.0776 | -75.7155
-10.5 | -0.8694 | 0.01157 | -0.0756 | -75.1426
-10 | -0.8172 | 0.01096 | -0.0737 | -74.562
-9.5 | -0.7628 | 0.01046 | -0.0722 | -72.9254
-9 | -0.7076 | 0.00999 | -0.0709 | -70.8308
-8.5 | -0.6521 | 0.00954 | -0.0697 | -68.3543
-8 | -0.5963 | 0.00908 | -0.0686 | -65.6718
-7.5 | -0.5401 | 0.00862 | -0.0675 | -62.6566
-7 | -0.484 | 0.00815 | -0.0665 | -59.3865
-6.5 | -0.4288 | 0.00758 | -0.0655 | -56.5699
-6 | -0.373 | 0.00704 | -0.0646 | -52.983
-5.5 | -0.3153 | 0.0067 | -0.064 | -47.0597
-5 | -0.2561 | 0.00652 | -0.0636 | -39.2791
-4.5 | -0.1964 | 0.00637 | -0.0633 | -30.832
-4 | -0.1366 | 0.00627 | -0.0631 | -21.7863
-3.5 | -0.0765 | 0.0062 | -0.063 | -12.3387
-3 | -0.0161 | 0.0062 | -0.0629 | -2.5968
-2.5 | 0.0441 | 0.00614 | -0.0628 | 7.1824
-2 | 0.1046 | 0.00613 | -0.0628 | 17.0636
-1.5 | 0.1646 | 0.00613 | -0.0627 | 26.8515
-1 | 0.2251 | 0.0061 | -0.0628 | 36.9016
-0.5 | 0.2853 | 0.00612 | -0.0628 | 46.6176
0 | 0.3454 | 0.00612 | -0.0628 | 56.4379
0.5 | 0.4054 | 0.00612 | -0.0628 | 66.2418
1 | 0.4653 | 0.00614 | -0.0628 | 75.7818
1.5 | 0.5251 | 0.00616 | -0.0628 | 85.2435
2 | 0.5847 | 0.00621 | -0.0627 | 94.1546
2.5 | 0.644 | 0.00624 | -0.0626 | 103.2051
3 | 0.7027 | 0.00632 | -0.0624 | 111.1867
3.5 | 0.7615 | 0.00639 | -0.0623 | 119.1706
4 | 0.8194 | 0.00648 | -0.0619 | 126.4506
4.5 | 0.8765 | 0.0066 | -0.0615 | 132.803
5 | 0.9325 | 0.00674 | -0.0608 | 138.3531
5.5 | 0.9876 | 0.00689 | -0.0599 | 143.3382
6 | 1.0416 | 0.00705 | -0.0589 | 147.7447
6.5 | 1.0946 | 0.00722 | -0.0576 | 151.6066
7 | 1.1453 | 0.0074 | -0.0558 | 154.7703
7.5 | 1.1957 | 0.00757 | -0.0539 | 157.9524
8 | 1.2828 | 0.00809 | -0.0598 | 158.5661
8.5 | 1.3291 | 0.00854 | -0.0572 | 155.6323
9 | 1.3743 | 0.00903 | -0.0544 | 152.1927
9.5 | 1.4192 | 0.00951 | -0.0516 | 149.2324
10 | 1.4619 | 0.01002 | -0.0484 | 145.8982
10.5 | 1.494 | 0.01057 | -0.0432 | 141.3434
11 | 1.5238 | 0.0113 | -0.038 | 134.8496
11.5 | 1.5563 | 0.01211 | -0.0336 | 128.5136
12 | 1.59 | 0.01306 | -0.0299 | 121.7458
12.5 | 1.6243 | 0.01431 | -0.027 | 113.508
13 | 1.6554 | 0.01599 | -0.0245 | 103.5272
13.5 | 1.6816 | 0.01811 | -0.022 | 92.8548
14 | 1.6998 | 0.02095 | -0.0196 | 81.136
14.5 | 1.7141 | 0.02431 | -0.0176 | 70.5101
15 | 1.7204 | 0.02849 | -0.0159 | 60.3861
15.5 | 1.7217 | 0.03332 | -0.0145 | 51.6717
16 | 1.7217 | 0.03845 | -0.0136 | 44.7776
16.5 | 1.7136 | 0.04457 | -0.013 | 38.4474
17 | 1.6968 | 0.05178 | -0.013 | 32.7694
17.5 | 1.6827 | 0.05894 | -0.0134 | 28.5494
18 | 1.6615 | 0.06698 | -0.0141 | 24.8059
18.5 | 1.6333 | 0.07601 | -0.0154 | 21.488
19 | 1.6155 | 0.08402 | -0.0168 | 19.2276
19.5 | 1.5874 | 0.09331 | -0.0187 | 17.0121
20 | 1.56 | 0.10263 | -0.0208 | 15.2002

## 79. Re 5M Mach 0.50 (1)
BIGFOIL.COM POLAR EXPORT
mh102
MH 102 16.99% |  |  |  | Cl Max: | 1.664 | at alpha= | 11 | deg
JavaFoil+Calcfoil stall+Eppler ext transition |  |  |  | L/D Max: | 124.323 | at alpha= | 6.5 | deg
Re: | 5000000 |  |  | Cd Min: | 0.00788 | at alpha= | 0 | deg
Mach: | 0.5 |  |  | Cl=0 at alpha= | -2.9444 | deg
|  |  |  | @ Cl=0.1, Cd= | 0.0083803
|  |  |  | @ Cl=0.4, Cd= | 0.0080959
|  |  |  | @ Cl=0.6, Cd= | 0.0083759
alpha (deg) | Cl | Cd | Cm | Cl/Cd
-20 | -0.981 | 0.155 | -0.037 | -6.327
-19.5 | -0.951 | 0.15113 | -0.036 | -6.291
-19 | -0.92 | 0.14632 | -0.036 | -6.289
-18.5 | -0.889 | 0.14319 | -0.035 | -6.207
-18 | -0.866 | 0.14644 | -0.037 | -5.911
-17.5 | -0.841 | 0.13258 | -0.038 | -6.345
-17 | -0.811 | 0.12759 | -0.037 | -6.36
-16.5 | -0.778 | 0.12683 | -0.036 | -6.135
-16 | -0.743 | 0.12621 | -0.033 | -5.889
-15.5 | -0.725 | 0.12013 | -0.037 | -6.034
-15 | -0.699 | 0.10909 | -0.039 | -6.409
-14.5 | -0.667 | 0.10561 | -0.037 | -6.318
-14 | -0.628 | 0.10782 | -0.031 | -5.822
-13.5 | -0.602 | 0.11044 | -0.033 | -5.452
-13 | -0.585 | 0.09102 | -0.039 | -6.422
-12.5 | -0.547 | 0.09259 | -0.034 | -5.91
-12 | -0.514 | 0.08949 | -0.028 | -5.739
-11.5 | -0.487 | 0.08529 | -0.031 | -5.711
-11 | -0.492 | 0.04887 | -0.048 | -10.066
-10.5 | -0.463 | 0.04541 | -0.049 | -10.203
-10 | -0.436 | 0.04054 | -0.05 | -10.761
-9.5 | -0.411 | 0.03457 | -0.052 | -11.877
-9 | -0.386 | 0.02844 | -0.054 | -13.563
-8.5 | -0.592 | 0.02158 | -0.057 | -27.46
-8 | -0.6 | 0.0168 | -0.059 | -35.725
-7.5 | -0.577 | 0.01383 | -0.061 | -41.714
-7 | -0.538 | 0.01203 | -0.063 | -44.707
-6.5 | -0.489 | 0.00961 | -0.064 | -50.885
-6 | -0.426 | 0.00914 | -0.065 | -46.618
-5.5 | -0.36 | 0.00892 | -0.065 | -40.313
-5 | -0.291 | 0.00869 | -0.065 | -33.522
-4.5 | -0.222 | 0.00857 | -0.066 | -25.856
-4 | -0.151 | 0.00851 | -0.066 | -17.689
-3.5 | -0.079 | 0.00848 | -0.067 | -9.361
-3 | -0.008 | 0.00842 | -0.067 | -0.94
-2.5 | 0.064 | 0.00836 | -0.068 | 7.612
-2 | 0.135 | 0.0084 | -0.068 | 16.116
-1.5 | 0.207 | 0.00848 | -0.068 | 24.384
-1 | 0.278 | 0.00852 | -0.069 | 32.688
-0.5 | 0.35 | 0.00861 | -0.069 | 40.648
0 | 0.421 | 0.00788 | -0.07 | 53.412
0.5 | 0.492 | 0.00804 | -0.07 | 61.199
1 | 0.563 | 0.00823 | -0.07 | 68.475
1.5 | 0.634 | 0.00851 | -0.071 | 74.483
2 | 0.705 | 0.0088 | -0.071 | 80.042
2.5 | 0.775 | 0.00912 | -0.072 | 84.966
3 | 0.845 | 0.00955 | -0.072 | 88.456
3.5 | 0.915 | 0.00999 | -0.072 | 91.568
4 | 0.984 | 0.0105 | -0.073 | 93.677
4.5 | 1.053 | 0.01111 | -0.073 | 94.755
5 | 1.121 | 0.01169 | -0.074 | 95.884
5.5 | 1.185 | 0.0101 | -0.074 | 117.33
6 | 1.247 | 0.01069 | -0.074 | 116.644
6.5 | 1.309 | 0.01053 | -0.074 | 124.323
7 | 1.365 | 0.01284 | -0.074 | 106.304
7.5 | 1.416 | 0.01392 | -0.074 | 101.729
8 | 1.467 | 0.01521 | -0.074 | 96.439
8.5 | 1.512 | 0.01684 | -0.074 | 89.795
9 | 1.556 | 0.01866 | -0.073 | 83.343
9.5 | 1.594 | 0.02101 | -0.073 | 75.876
10 | 1.626 | 0.02378 | -0.073 | 68.361
10.5 | 1.65 | 0.02703 | -0.072 | 61.058
11 | 1.664 | 0.0312 | -0.072 | 53.347
11.5 | 1.66 | 0.03605 | -0.072 | 46.046
12 | 1.624 | 0.04306 | -0.071 | 37.709
12.5 | 1.441 | 0.05391 | -0.069 | 26.732
13 | 0.985 | 0.08113 | -0.066 | 12.139
13.5 | 1.008 | 0.08852 | -0.065 | 11.387
14 | 1.037 | 0.08985 | -0.065 | 11.54
14.5 | 1.063 | 0.09054 | -0.065 | 11.744
15 | 1.09 | 0.09825 | -0.065 | 11.099
15.5 | 1.095 | 0.11018 | -0.061 | 9.938
16 | 1.14 | 0.10711 | -0.064 | 10.647

## 80. Re 5M Mach 0.50 (2)
BIGFOIL.COM POLAR EXPORT
mh102
MH 102 16.99% |  |  |  | Cl Max: | 1.6716 | at alpha= | 12 | deg
XFOIL ncrit=9 |  |  |  | L/D Max: | 146.805 | at alpha= | 7.5 | deg
Re: | 5000000 |  |  | Cd Min: | 0.11115 | at alpha= | -14.5 | deg
Mach: | 0.5 |  |  | Cl=0 at alpha= | -2.8226 | deg
|  |  |  | @ Cl=0.1, Cd= | 0.0064666
|  |  |  | @ Cl=0.4, Cd= | 0.0064447
|  |  |  | @ Cl=0.6, Cd= | 0.0065699
alpha (deg) | Cl | Cd | Cm | Cl/Cd
-14.5 | -0.6215 | 0.11115 | -0.0487 | -5.5915
-14 | -0.6322 | 0.10055 | -0.0557 | -6.2874
-13.5 | -0.6379 | 0.08832 | -0.0671 | -7.2226
-13 | -0.6112 | 0.07042 | -0.0965 | -8.6794
-12.5 | -0.622 | 0.05969 | -0.1083 | -10.4205
-12 | -0.66 | 0.05082 | -0.1125 | -12.987
-11.5 | -0.7084 | 0.04146 | -0.1164 | -17.0863
-11 | -0.7549 | 0.03219 | -0.1197 | -23.4514
-10.5 | -0.7922 | 0.02258 | -0.1246 | -35.0841
-10 | -0.8302 | 0.0176 | -0.119 | -47.1705
-9.5 | -0.8439 | 0.01508 | -0.1076 | -55.9615
-9 | -0.8117 | 0.01311 | -0.1002 | -61.9146
-8.5 | -0.7588 | 0.01183 | -0.0949 | -64.142
-8 | -0.6969 | 0.01095 | -0.0907 | -63.6438
-7.5 | -0.6317 | 0.01025 | -0.0873 | -61.6293
-7 | -0.5653 | 0.00965 | -0.0844 | -58.5803
-6.5 | -0.5006 | 0.00896 | -0.0816 | -55.8705
-6 | -0.4377 | 0.00813 | -0.0789 | -53.8376
-5.5 | -0.3749 | 0.00733 | -0.0765 | -51.146
-5 | -0.3062 | 0.00701 | -0.0749 | -43.6805
-4.5 | -0.2363 | 0.00681 | -0.0737 | -34.699
-4 | -0.1657 | 0.00668 | -0.0727 | -24.8054
-3.5 | -0.0953 | 0.00657 | -0.0719 | -14.5053
-3 | -0.0248 | 0.00654 | -0.0713 | -3.792
-2.5 | 0.0451 | 0.00649 | -0.0707 | 6.9492
-2 | 0.1154 | 0.00646 | -0.0702 | 17.8638
-1.5 | 0.1847 | 0.00646 | -0.0698 | 28.5913
-1 | 0.2547 | 0.00642 | -0.0694 | 39.6729
-0.5 | 0.324 | 0.00646 | -0.069 | 50.1548
0 | 0.3936 | 0.00644 | -0.0687 | 61.118
0.5 | 0.4622 | 0.00649 | -0.0683 | 71.2173
1 | 0.5318 | 0.0065 | -0.0679 | 81.8154
1.5 | 0.6001 | 0.00657 | -0.0674 | 91.3394
2 | 0.669 | 0.00663 | -0.0669 | 100.905
2.5 | 0.7372 | 0.00673 | -0.0661 | 109.5394
3 | 0.8041 | 0.00686 | -0.0652 | 117.2157
3.5 | 0.8708 | 0.00703 | -0.064 | 123.8691
4 | 0.9359 | 0.00724 | -0.0625 | 129.268
4.5 | 0.9998 | 0.00748 | -0.0607 | 133.6631
5 | 1.0622 | 0.00773 | -0.0584 | 137.4127
5.5 | 1.1226 | 0.00801 | -0.0558 | 140.1498
6 | 1.1805 | 0.0083 | -0.0525 | 142.2289
6.5 | 1.2357 | 0.00858 | -0.0486 | 144.021
7 | 1.2788 | 0.00885 | -0.0424 | 144.4972
7.5 | 1.3829 | 0.00942 | -0.0475 | 146.8047
8 | 1.4071 | 0.01001 | -0.0379 | 140.5694
8.5 | 1.4497 | 0.0109 | -0.0321 | 133
9 | 1.4922 | 0.01209 | -0.027 | 123.4243
9.5 | 1.5359 | 0.0136 | -0.0228 | 112.9338
10 | 1.5785 | 0.01548 | -0.0191 | 101.9703
10.5 | 1.6134 | 0.01807 | -0.0157 | 89.2861
11 | 1.6402 | 0.02142 | -0.0126 | 76.5733
11.5 | 1.6596 | 0.02544 | -0.0098 | 65.2358
12 | 1.6716 | 0.0301 | -0.0073 | 55.5349
12.5 | 1.6645 | 0.03615 | -0.0051 | 46.0443
13 | 1.6618 | 0.04207 | -0.0033 | 39.5008
13.5 | 1.6392 | 0.04962 | -0.0023 | 33.0351
14 | 1.626 | 0.05669 | -0.0017 | 28.6823
14.5 | 1.5986 | 0.06506 | -0.0019 | 24.5712
15 | 1.5801 | 0.07295 | -0.0023 | 21.66
15.5 | 1.552 | 0.08177 | -0.0034 | 18.9801
16 | 1.5343 | 0.08988 | -0.0045 | 17.0705
16.5 | 1.5067 | 0.09897 | -0.0063 | 15.2238
17 | 1.4854 | 0.10747 | -0.0079 | 13.8215

## 81. Re 6M Mach 0.00 (1)
BIGFOIL.COM POLAR EXPORT
mh102
MH 102 16.99% |  |  |  | Cl Max: | 1.803 | at alpha= | 15 | deg
JavaFoil+Calcfoil stall+Eppler ext transition |  |  |  | L/D Max: | 144.099 | at alpha= | 9.5 | deg
Re: | 6000000 |  |  | Cd Min: | 0.0072 | at alpha= | 0.5 | deg
Mach: | 0 |  |  | Cl=0 at alpha= | -2.9436 | deg
|  |  |  | @ Cl=0.1, Cd= | 0.0076118
|  |  |  | @ Cl=0.4, Cd= | 0.0074613
|  |  |  | @ Cl=0.6, Cd= | 0.0076471
alpha (deg) | Cl | Cd | Cm | Cl/Cd
-19.5 | -0.806 | 0.10389 | -0.036 | -7.762
-19 | -0.824 | 0.09751 | -0.036 | -8.448
-18.5 | -0.841 | 0.08981 | -0.037 | -9.369
-18 | -0.857 | 0.08317 | -0.038 | -10.307
-17.5 | -0.871 | 0.07778 | -0.038 | -11.192
-17 | -0.884 | 0.07092 | -0.039 | -12.464
-16.5 | -0.895 | 0.06494 | -0.04 | -13.777
-16 | -0.903 | 0.05924 | -0.04 | -15.247
-15.5 | -0.909 | 0.05403 | -0.041 | -16.823
-15 | -0.913 | 0.04867 | -0.042 | -18.753
-14.5 | -0.915 | 0.0431 | -0.043 | -21.223
-14 | -0.915 | 0.03717 | -0.044 | -24.623
-13.5 | -0.911 | 0.03242 | -0.045 | -28.1
-13 | -0.905 | 0.02761 | -0.046 | -32.778
-12.5 | -0.895 | 0.02349 | -0.047 | -38.104
-12 | -0.882 | 0.01966 | -0.048 | -44.887
-11.5 | -0.865 | 0.01681 | -0.049 | -51.431
-11 | -0.842 | 0.01464 | -0.05 | -57.559
-10.5 | -0.815 | 0.01308 | -0.051 | -62.316
-10 | -0.782 | 0.01194 | -0.052 | -65.535
-9.5 | -0.745 | 0.01113 | -0.053 | -66.915
-9 | -0.704 | 0.01094 | -0.054 | -64.32
-8.5 | -0.654 | 0.01041 | -0.054 | -62.823
-8 | -0.602 | 0.00996 | -0.055 | -60.434
-7.5 | -0.547 | 0.00895 | -0.055 | -61.12
-7 | -0.491 | 0.00825 | -0.055 | -59.458
-6.5 | -0.433 | 0.00806 | -0.056 | -53.756
-6 | -0.374 | 0.00794 | -0.056 | -47.135
-5.5 | -0.314 | 0.00782 | -0.056 | -40.176
-5 | -0.254 | 0.00773 | -0.057 | -32.816
-4.5 | -0.192 | 0.00769 | -0.057 | -25.034
-4 | -0.131 | 0.00766 | -0.057 | -17.061
-3.5 | -0.069 | 0.00765 | -0.058 | -8.994
-3 | -0.007 | 0.00759 | -0.058 | -0.904
-2.5 | 0.055 | 0.00759 | -0.058 | 7.273
-2 | 0.117 | 0.00762 | -0.059 | 15.384
-1.5 | 0.179 | 0.00766 | -0.059 | 23.414
-1 | 0.241 | 0.00771 | -0.06 | 31.302
-0.5 | 0.303 | 0.00776 | -0.06 | 39.103
0 | 0.365 | 0.0078 | -0.06 | 46.859
0.5 | 0.427 | 0.0072 | -0.061 | 59.342
1 | 0.489 | 0.00731 | -0.061 | 66.864
1.5 | 0.55 | 0.00751 | -0.061 | 73.304
2 | 0.612 | 0.00768 | -0.062 | 79.705
2.5 | 0.673 | 0.00785 | -0.062 | 85.727
3 | 0.735 | 0.00809 | -0.062 | 90.788
3.5 | 0.796 | 0.00834 | -0.063 | 95.389
4 | 0.856 | 0.00861 | -0.063 | 99.418
4.5 | 0.917 | 0.00889 | -0.063 | 103.184
5 | 0.977 | 0.0092 | -0.064 | 106.238
5.5 | 1.037 | 0.0095 | -0.064 | 109.186
6 | 1.097 | 0.00978 | -0.065 | 112.129
6.5 | 1.156 | 0.01016 | -0.065 | 113.771
7 | 1.215 | 0.01059 | -0.065 | 114.744
7.5 | 1.273 | 0.01112 | -0.066 | 114.474
8 | 1.331 | 0.0116 | -0.066 | 114.795
8.5 | 1.388 | 0.01222 | -0.066 | 113.602
9 | 1.439 | 0.01062 | -0.066 | 135.504
9.5 | 1.49 | 0.01034 | -0.066 | 144.099
10 | 1.54 | 0.01091 | -0.067 | 141.134
10.5 | 1.585 | 0.01313 | -0.067 | 120.774
11 | 1.627 | 0.01413 | -0.066 | 115.149
11.5 | 1.667 | 0.0153 | -0.066 | 108.911
12 | 1.704 | 0.01665 | -0.066 | 102.327
12.5 | 1.732 | 0.01814 | -0.066 | 95.47
13 | 1.756 | 0.01984 | -0.066 | 88.512
13.5 | 1.775 | 0.02179 | -0.066 | 81.443
14 | 1.789 | 0.02391 | -0.066 | 74.842
14.5 | 1.798 | 0.0265 | -0.066 | 67.865
15 | 1.803 | 0.02926 | -0.066 | 61.614
15.5 | 1.802 | 0.03238 | -0.065 | 55.66
16 | 1.796 | 0.03623 | -0.065 | 49.564
16.5 | 1.786 | 0.03979 | -0.065 | 44.895
17 | 1.771 | 0.04412 | -0.065 | 40.15
17.5 | 1.75 | 0.04957 | -0.064 | 35.309
18 | 1.729 | 0.05377 | -0.064 | 32.149
18.5 | 1.702 | 0.05907 | -0.064 | 28.814
19 | 1.671 | 0.06535 | -0.064 | 25.566
19.5 | 1.638 | 0.07146 | -0.063 | 22.916
20 | 1.603 | 0.07702 | -0.063 | 20.811

## 82. Re 6M Mach 0.00 (2)
BIGFOIL.COM POLAR EXPORT
mh102
MH 102 16.99% |  |  |  | Cl Max: | 1.7648 | at alpha= | 17 | deg
XFOIL ncrit=9 |  |  |  | L/D Max: | 164.097 | at alpha= | 8 | deg
Re: | 6000000 |  |  | Cd Min: | 0.08692 | at alpha= | -20 | deg
Mach: | 0 |  |  | Cl=0 at alpha= | -2.8776 | deg
|  |  |  | @ Cl=0.1, Cd= | 0.0058906
|  |  |  | @ Cl=0.4, Cd= | 0.0058661
|  |  |  | @ Cl=0.6, Cd= | 0.0059727
alpha (deg) | Cl | Cd | Cm | Cl/Cd
-20 | -1.164 | 0.08692 | -0.0487 | -13.3916
-19.5 | -1.23 | 0.07116 | -0.0574 | -17.285
-19 | -1.3085 | 0.05489 | -0.0663 | -23.8386
-18.5 | -1.3653 | 0.04153 | -0.0737 | -32.875
-18 | -1.3877 | 0.03237 | -0.0791 | -42.8699
-17.5 | -1.3903 | 0.02633 | -0.0822 | -52.8029
-17 | -1.3824 | 0.02254 | -0.0825 | -61.331
-16.5 | -1.3713 | 0.02005 | -0.0805 | -68.394
-16 | -1.3637 | 0.01842 | -0.0754 | -74.0337
-15.5 | -1.3434 | 0.01737 | -0.0707 | -77.3402
-15 | -1.2889 | 0.01618 | -0.0721 | -79.6601
-14.5 | -1.2385 | 0.01502 | -0.0725 | -82.4567
-13.5 | -1.1167 | 0.01318 | -0.0765 | -84.7269
-13 | -1.0776 | 0.01269 | -0.0737 | -84.9173
-12.5 | -1.0332 | 0.01219 | -0.0717 | -84.758
-12 | -0.9858 | 0.0117 | -0.0703 | -84.2564
-11.5 | -0.9369 | 0.01127 | -0.069 | -83.1322
-11 | -0.8867 | 0.01082 | -0.068 | -81.9501
-10.5 | -0.8361 | 0.01035 | -0.0669 | -80.7826
-10 | -0.7844 | 0.00996 | -0.0661 | -78.755
-9.5 | -0.7319 | 0.00955 | -0.0653 | -76.6387
-9 | -0.6789 | 0.00917 | -0.0647 | -74.0349
-8.5 | -0.6253 | 0.0088 | -0.064 | -71.0568
-8 | -0.5714 | 0.00843 | -0.0635 | -67.7817
-7.5 | -0.5173 | 0.00805 | -0.063 | -64.2609
-7 | -0.4633 | 0.00765 | -0.0624 | -60.5621
-6.5 | -0.4096 | 0.00719 | -0.0618 | -56.968
-6 | -0.3556 | 0.00676 | -0.0613 | -52.6036
-5.5 | -0.3003 | 0.00647 | -0.061 | -46.4142
-5 | -0.244 | 0.00626 | -0.0608 | -38.9776
-4.5 | -0.1871 | 0.00611 | -0.0607 | -30.6219
-4 | -0.1298 | 0.00601 | -0.0607 | -21.5973
-3.5 | -0.0721 | 0.00595 | -0.0607 | -12.1176
-3 | -0.0141 | 0.00594 | -0.0607 | -2.3737
-2.5 | 0.0435 | 0.00591 | -0.0607 | 7.3604
-2 | 0.1018 | 0.00589 | -0.0609 | 17.2835
-1.5 | 0.1596 | 0.00587 | -0.0609 | 27.1891
-1 | 0.2176 | 0.00587 | -0.061 | 37.0698
-0.5 | 0.2757 | 0.00587 | -0.0612 | 46.9676
0 | 0.3333 | 0.00588 | -0.0613 | 56.6837
0.5 | 0.3913 | 0.00586 | -0.0614 | 66.7747
1 | 0.4487 | 0.0059 | -0.0615 | 76.0508
1.5 | 0.5065 | 0.0059 | -0.0616 | 85.8475
2 | 0.5634 | 0.00596 | -0.0616 | 94.5302
2.5 | 0.621 | 0.00598 | -0.0617 | 103.8462
3 | 0.6773 | 0.00605 | -0.0617 | 111.9504
4 | 0.7894 | 0.00621 | -0.0615 | 127.1176
4.5 | 0.8444 | 0.00632 | -0.0613 | 133.6076
5 | 0.8987 | 0.00644 | -0.061 | 139.5497
5.5 | 0.9518 | 0.00658 | -0.0604 | 144.6505
6 | 1.0045 | 0.00672 | -0.0599 | 149.4792
6.5 | 1.0563 | 0.00687 | -0.0591 | 153.7555
7 | 1.107 | 0.00703 | -0.0582 | 157.468
7.5 | 1.155 | 0.00718 | -0.0567 | 160.8635
8 | 1.2176 | 0.00742 | -0.0584 | 164.097
8.5 | 1.2859 | 0.00788 | -0.0615 | 163.1853
9 | 1.3309 | 0.0083 | -0.0595 | 160.3494
9.5 | 1.3758 | 0.00871 | -0.0576 | 157.9564
10 | 1.4202 | 0.00914 | -0.0557 | 155.3829
10.5 | 1.4629 | 0.00961 | -0.0535 | 152.2268
11 | 1.5029 | 0.01014 | -0.0509 | 148.215
11.5 | 1.5349 | 0.01074 | -0.0468 | 142.9143
12 | 1.5612 | 0.0114 | -0.0418 | 136.9474
12.5 | 1.5906 | 0.01213 | -0.0378 | 131.1294
13 | 1.6192 | 0.01309 | -0.0341 | 123.6975
13.5 | 1.6526 | 0.01418 | -0.0319 | 116.5444
14 | 1.6781 | 0.01589 | -0.0294 | 105.6073
14.5 | 1.7039 | 0.01765 | -0.0273 | 96.5382
15 | 1.7244 | 0.01988 | -0.0252 | 86.7404
15.5 | 1.7422 | 0.02248 | -0.0234 | 77.5
16 | 1.7559 | 0.02559 | -0.0219 | 68.6166
16.5 | 1.7629 | 0.02939 | -0.0205 | 59.983
17 | 1.7648 | 0.03385 | -0.0194 | 52.1359
17.5 | 1.7569 | 0.03953 | -0.0186 | 44.4447
18 | 1.7543 | 0.04491 | -0.0184 | 39.0626
18.5 | 1.742 | 0.05152 | -0.0185 | 33.8121
19 | 1.7314 | 0.05818 | -0.019 | 29.7594
19.5 | 1.7142 | 0.0657 | -0.0198 | 26.0913
20 | 1.6936 | 0.0738 | -0.021 | 22.9485

## 83. Re 6M Mach 0.10 (1)
BIGFOIL.COM POLAR EXPORT
mh102
MH 102 16.99% |  |  |  | Cl Max: | 1.797 | at alpha= | 15 | deg
JavaFoil+Calcfoil stall+Eppler ext transition |  |  |  | L/D Max: | 142.723 | at alpha= | 9.5 | deg
Re: | 6000000 |  |  | Cd Min: | 0.00721 | at alpha= | 0.5 | deg
Mach: | 0.1 |  |  | Cl=0 at alpha= | -2.9436 | deg
|  |  |  | @ Cl=0.1, Cd= | 0.0076257
|  |  |  | @ Cl=0.4, Cd= | 0.0074906
|  |  |  | @ Cl=0.6, Cd= | 0.0076589
alpha (deg) | Cl | Cd | Cm | Cl/Cd
-19 | -0.777 | 0.10143 | -0.036 | -7.658
-18.5 | -0.798 | 0.09355 | -0.037 | -8.526
-18 | -0.817 | 0.08657 | -0.037 | -9.436
-17.5 | -0.835 | 0.08006 | -0.038 | -10.426
-17 | -0.851 | 0.07389 | -0.039 | -11.511
-16.5 | -0.865 | 0.06757 | -0.04 | -12.8
-16 | -0.877 | 0.06157 | -0.04 | -14.242
-15.5 | -0.886 | 0.05637 | -0.041 | -15.71
-15 | -0.893 | 0.05072 | -0.042 | -17.598
-14.5 | -0.897 | 0.0452 | -0.043 | -19.84
-14 | -0.9 | 0.03915 | -0.044 | -22.977
-13.5 | -0.898 | 0.03412 | -0.045 | -26.321
-13 | -0.894 | 0.02905 | -0.046 | -30.778
-12.5 | -0.886 | 0.02473 | -0.047 | -35.831
-12 | -0.875 | 0.02094 | -0.048 | -41.765
-11.5 | -0.86 | 0.01757 | -0.049 | -48.925
-11 | -0.839 | 0.01518 | -0.05 | -55.265
-10.5 | -0.813 | 0.01346 | -0.051 | -60.41
-10 | -0.782 | 0.01217 | -0.052 | -64.261
-9.5 | -0.745 | 0.01131 | -0.053 | -65.871
-9 | -0.706 | 0.01118 | -0.054 | -63.154
-8.5 | -0.656 | 0.01054 | -0.054 | -62.27
-8 | -0.604 | 0.01013 | -0.055 | -59.628
-7.5 | -0.549 | 0.00905 | -0.055 | -60.695
-7 | -0.493 | 0.00834 | -0.056 | -59.085
-6.5 | -0.435 | 0.00812 | -0.056 | -53.604
-6 | -0.376 | 0.00795 | -0.056 | -47.272
-5.5 | -0.316 | 0.00784 | -0.057 | -40.299
-5 | -0.255 | 0.00776 | -0.057 | -32.832
-4.5 | -0.193 | 0.00774 | -0.057 | -24.996
-4 | -0.131 | 0.00768 | -0.058 | -17.116
-3.5 | -0.069 | 0.00768 | -0.058 | -9.004
-3 | -0.007 | 0.00761 | -0.058 | -0.906
-2.5 | 0.055 | 0.00759 | -0.059 | 7.307
-2 | 0.118 | 0.00764 | -0.059 | 15.425
-1.5 | 0.18 | 0.00768 | -0.06 | 23.468
-1 | 0.243 | 0.00773 | -0.06 | 31.399
-0.5 | 0.305 | 0.00779 | -0.06 | 39.132
0 | 0.367 | 0.00781 | -0.061 | 46.979
0.5 | 0.429 | 0.00721 | -0.061 | 59.523
1 | 0.491 | 0.00734 | -0.061 | 66.965
1.5 | 0.553 | 0.00753 | -0.062 | 73.432
2 | 0.615 | 0.0077 | -0.062 | 79.869
2.5 | 0.677 | 0.00789 | -0.062 | 85.787
3 | 0.738 | 0.00813 | -0.063 | 90.799
3.5 | 0.8 | 0.00838 | -0.063 | 95.361
4 | 0.861 | 0.00866 | -0.063 | 99.437
4.5 | 0.922 | 0.00895 | -0.064 | 102.94
5 | 0.982 | 0.00925 | -0.064 | 106.13
5.5 | 1.042 | 0.00956 | -0.064 | 109.01
6 | 1.102 | 0.00986 | -0.065 | 111.758
6.5 | 1.162 | 0.01024 | -0.065 | 113.423
7 | 1.221 | 0.01069 | -0.066 | 114.206
7.5 | 1.279 | 0.01123 | -0.066 | 113.885
8 | 1.338 | 0.01173 | -0.066 | 114.004
8.5 | 1.395 | 0.01239 | -0.067 | 112.549
9 | 1.445 | 0.01076 | -0.067 | 134.282
9.5 | 1.496 | 0.01048 | -0.067 | 142.723
10 | 1.545 | 0.01108 | -0.067 | 139.394
10.5 | 1.589 | 0.01336 | -0.067 | 118.949
11 | 1.631 | 0.01442 | -0.067 | 113.131
11.5 | 1.671 | 0.01561 | -0.067 | 107.016
12 | 1.707 | 0.01704 | -0.067 | 100.172
12.5 | 1.735 | 0.0186 | -0.066 | 93.275
13 | 1.757 | 0.02039 | -0.066 | 86.165
13.5 | 1.775 | 0.0224 | -0.066 | 79.228
14 | 1.788 | 0.02465 | -0.066 | 72.533
14.5 | 1.795 | 0.02732 | -0.066 | 65.712
15 | 1.797 | 0.03025 | -0.066 | 59.403
15.5 | 1.794 | 0.03361 | -0.066 | 53.366
16 | 1.784 | 0.03758 | -0.065 | 47.479
16.5 | 1.771 | 0.04133 | -0.065 | 42.859
17 | 1.753 | 0.0456 | -0.065 | 38.437
17.5 | 1.728 | 0.05122 | -0.065 | 33.732
18 | 1.701 | 0.05612 | -0.064 | 30.312
18.5 | 1.668 | 0.06233 | -0.064 | 26.767
19 | 1.634 | 0.06785 | -0.064 | 24.086
19.5 | 1.596 | 0.0745 | -0.063 | 21.42
20 | 1.556 | 0.08022 | -0.063 | 19.402

## 84. Re 6M Mach 0.10 (2)
BIGFOIL.COM POLAR EXPORT
mh102
MH 102 16.99% |  |  |  | Cl Max: | 1.7606 | at alpha= | 16.5 | deg
XFOIL ncrit=9 |  |  |  | L/D Max: | 163.93 | at alpha= | 8 | deg
Re: | 6000000 |  |  | Cd Min: | 0.0977 | at alpha= | -20 | deg
Mach: | 0.1 |  |  | Cl=0 at alpha= | -2.8759 | deg
|  |  |  | @ Cl=0.1, Cd= | 0.0059104
|  |  |  | @ Cl=0.4, Cd= | 0.0058744
|  |  |  | @ Cl=0.6, Cd= | 0.0059872
alpha (deg) | Cl | Cd | Cm | Cl/Cd
-20 | -1.1028 | 0.0977 | -0.0438 | -11.2876
-19.5 | -1.1545 | 0.08349 | -0.0517 | -13.828
-19 | -1.2182 | 0.06837 | -0.0601 | -17.8178
-18.5 | -1.2963 | 0.05241 | -0.0688 | -24.7338
-18 | -1.3474 | 0.03976 | -0.0759 | -33.8883
-17.5 | -1.3684 | 0.03072 | -0.0814 | -44.5443
-17 | -1.3679 | 0.02518 | -0.084 | -54.3249
-16.5 | -1.3607 | 0.02161 | -0.0836 | -62.9662
-16 | -1.3524 | 0.01931 | -0.0803 | -70.0363
-15 | -1.2966 | 0.01673 | -0.0743 | -77.5015
-14.5 | -1.2429 | 0.01563 | -0.0751 | -79.5202
-14 | -1.1852 | 0.01447 | -0.0766 | -81.9074
-13.5 | -1.1212 | 0.01349 | -0.079 | -83.1134
-13 | -1.0838 | 0.01294 | -0.0757 | -83.7558
-12.5 | -1.0398 | 0.0124 | -0.0735 | -83.8548
-12 | -0.9926 | 0.01187 | -0.0718 | -83.6226
-11.5 | -0.9436 | 0.0114 | -0.0704 | -82.7719
-11 | -0.8928 | 0.01096 | -0.0693 | -81.4599
-10.5 | -0.842 | 0.01048 | -0.0681 | -80.3435
-10 | -0.7902 | 0.01005 | -0.0671 | -78.6269
-9.5 | -0.737 | 0.00965 | -0.0663 | -76.3731
-9 | -0.6836 | 0.00925 | -0.0655 | -73.9027
-8.5 | -0.6297 | 0.00887 | -0.0648 | -70.9921
-8 | -0.5755 | 0.00849 | -0.0642 | -67.7856
-7.5 | -0.5209 | 0.00812 | -0.0636 | -64.1502
-7 | -0.4665 | 0.00772 | -0.063 | -60.4275
-6.5 | -0.4126 | 0.00723 | -0.0624 | -57.0678
-6 | -0.3583 | 0.00678 | -0.0618 | -52.8466
-5.5 | -0.3026 | 0.00649 | -0.0614 | -46.6256
-5 | -0.2459 | 0.00628 | -0.0612 | -39.1561
-4.5 | -0.1887 | 0.00612 | -0.0611 | -30.8333
-4 | -0.1309 | 0.00602 | -0.061 | -21.7442
-3.5 | -0.0727 | 0.00596 | -0.061 | -12.198
-3 | -0.0144 | 0.00595 | -0.0611 | -2.4202
-2.5 | 0.0436 | 0.00592 | -0.0611 | 7.3649
-2 | 0.1023 | 0.00591 | -0.0612 | 17.3096
-1.5 | 0.1605 | 0.00588 | -0.0612 | 27.2959
-1 | 0.2188 | 0.00589 | -0.0613 | 37.1477
-0.5 | 0.2773 | 0.00588 | -0.0615 | 47.1599
0 | 0.3353 | 0.00589 | -0.0615 | 56.927
0.5 | 0.3937 | 0.00587 | -0.0616 | 67.0698
1 | 0.4514 | 0.00591 | -0.0617 | 76.379
1.5 | 0.5096 | 0.00591 | -0.0618 | 86.2267
2 | 0.5669 | 0.00597 | -0.0618 | 94.9581
2.5 | 0.6248 | 0.006 | -0.0619 | 104.1333
3 | 0.6815 | 0.00606 | -0.0619 | 112.4587
3.5 | 0.738 | 0.00616 | -0.0618 | 119.8052
4 | 0.7943 | 0.00624 | -0.0616 | 127.2917
4.5 | 0.8496 | 0.00635 | -0.0614 | 133.7953
5 | 0.9043 | 0.00647 | -0.061 | 139.7682
5.5 | 0.9577 | 0.00662 | -0.0605 | 144.6677
6 | 1.0107 | 0.00677 | -0.0598 | 149.291
6.5 | 1.0629 | 0.00692 | -0.0591 | 153.5983
7 | 1.1139 | 0.00708 | -0.0581 | 157.3305
7.5 | 1.1622 | 0.00723 | -0.0565 | 160.7469
8 | 1.2262 | 0.00748 | -0.0583 | 163.9305
8.5 | 1.2938 | 0.00794 | -0.0611 | 162.9471
9 | 1.3389 | 0.00836 | -0.059 | 160.1555
9.5 | 1.3835 | 0.0088 | -0.0569 | 157.2159
10 | 1.4277 | 0.00925 | -0.0548 | 154.3459
10.5 | 1.4706 | 0.00972 | -0.0525 | 151.2963
11 | 1.5105 | 0.01025 | -0.0497 | 147.3659
11.5 | 1.539 | 0.01086 | -0.0448 | 141.7127
12 | 1.566 | 0.01158 | -0.0399 | 135.2332
12.5 | 1.5963 | 0.01236 | -0.036 | 129.1505
13 | 1.6265 | 0.0134 | -0.0327 | 121.3806
13.5 | 1.6606 | 0.01458 | -0.0307 | 113.8957
14 | 1.6844 | 0.01644 | -0.028 | 102.4574
14.5 | 1.7089 | 0.01837 | -0.0259 | 93.0267
15 | 1.7274 | 0.02087 | -0.0238 | 82.7695
15.5 | 1.7435 | 0.02373 | -0.022 | 73.4724
16 | 1.7553 | 0.02712 | -0.0205 | 64.7235
16.5 | 1.7606 | 0.03122 | -0.0192 | 56.3933
17 | 1.7587 | 0.03618 | -0.0182 | 48.6097
17.5 | 1.7485 | 0.04223 | -0.0176 | 41.4042
18 | 1.7439 | 0.048 | -0.0176 | 36.3312
18.5 | 1.7288 | 0.05503 | -0.0178 | 31.4156
19 | 1.7161 | 0.06203 | -0.0185 | 27.6656
19.5 | 1.6961 | 0.07003 | -0.0195 | 24.2196
20 | 1.6747 | 0.0783 | -0.0208 | 21.3883

## 85. Re 6M Mach 0.25 (1)
BIGFOIL.COM POLAR EXPORT
mh102
MH 102 16.99% |  |  |  | Cl Max: | 1.768 | at alpha= | 13.5 | deg
JavaFoil+Calcfoil stall+Eppler ext transition |  |  |  | L/D Max: | 149.014 | at alpha= | 9.5 | deg
Re: | 6000000 |  |  | Cd Min: | 0.00734 | at alpha= | 0.5 | deg
Mach: | 0.25 |  |  | Cl=0 at alpha= | -2.9453 | deg
|  |  |  | @ Cl=0.1, Cd= | 0.0077269
|  |  |  | @ Cl=0.4, Cd= | 0.0077308
|  |  |  | @ Cl=0.6, Cd= | 0.00777
alpha (deg) | Cl | Cd | Cm | Cl/Cd
-17 | -0.565 | 0.09369 | -0.037 | -6.027
-16.5 | -0.611 | 0.08552 | -0.038 | -7.149
-16 | -0.653 | 0.0797 | -0.039 | -8.189
-15.5 | -0.692 | 0.07181 | -0.04 | -9.631
-15 | -0.726 | 0.06471 | -0.041 | -11.212
-14.5 | -0.755 | 0.05746 | -0.042 | -13.144
-14 | -0.779 | 0.05118 | -0.043 | -15.219
-13.5 | -0.798 | 0.04485 | -0.044 | -17.783
-13 | -0.811 | 0.03901 | -0.045 | -20.781
-12.5 | -0.819 | 0.03316 | -0.046 | -24.692
-12 | -0.821 | 0.02799 | -0.048 | -29.342
-11.5 | -0.818 | 0.02342 | -0.049 | -34.919
-11 | -0.809 | 0.01928 | -0.05 | -41.989
-10.5 | -0.793 | 0.01642 | -0.052 | -48.295
-10 | -0.772 | 0.01403 | -0.053 | -55.01
-9.5 | -0.743 | 0.0125 | -0.054 | -59.392
-9 | -0.707 | 0.01148 | -0.055 | -61.564
-8.5 | -0.664 | 0.01006 | -0.056 | -65.998
-8 | -0.616 | 0.01069 | -0.056 | -57.635
-7.5 | -0.561 | 0.00939 | -0.057 | -59.784
-7 | -0.505 | 0.00862 | -0.057 | -58.539
-6.5 | -0.446 | 0.00828 | -0.057 | -53.852
-6 | -0.386 | 0.00813 | -0.058 | -47.422
-5.5 | -0.324 | 0.00801 | -0.058 | -40.487
-5 | -0.262 | 0.00789 | -0.059 | -33.166
-4.5 | -0.199 | 0.00784 | -0.059 | -25.353
-4 | -0.135 | 0.00779 | -0.059 | -17.328
-3.5 | -0.071 | 0.00777 | -0.06 | -9.147
-3 | -0.007 | 0.00771 | -0.06 | -0.919
-2.5 | 0.057 | 0.0077 | -0.06 | 7.399
-2 | 0.121 | 0.00774 | -0.061 | 15.642
-1.5 | 0.185 | 0.0078 | -0.061 | 23.74
-1 | 0.249 | 0.00785 | -0.062 | 31.742
-0.5 | 0.313 | 0.00789 | -0.062 | 39.717
0 | 0.377 | 0.00795 | -0.062 | 47.438
0.5 | 0.441 | 0.00734 | -0.063 | 60.11
1 | 0.505 | 0.00748 | -0.063 | 67.457
1.5 | 0.568 | 0.00768 | -0.063 | 74.035
2 | 0.632 | 0.00786 | -0.064 | 80.402
2.5 | 0.695 | 0.00808 | -0.064 | 86.002
3 | 0.758 | 0.00835 | -0.064 | 90.784
3.5 | 0.821 | 0.00862 | -0.065 | 95.284
4 | 0.884 | 0.00892 | -0.065 | 99.054
4.5 | 0.946 | 0.00925 | -0.066 | 102.301
5 | 1.008 | 0.0096 | -0.066 | 105.084
5.5 | 1.07 | 0.00997 | -0.066 | 107.314
6 | 1.131 | 0.01031 | -0.067 | 109.767
6.5 | 1.192 | 0.01075 | -0.067 | 110.908
7 | 1.253 | 0.0113 | -0.067 | 110.816
7.5 | 1.312 | 0.01194 | -0.068 | 109.935
8 | 1.371 | 0.01257 | -0.068 | 109.052
8.5 | 1.422 | 0.01088 | -0.068 | 130.62
9 | 1.474 | 0.01065 | -0.068 | 138.429
9.5 | 1.525 | 0.01023 | -0.068 | 149.014
10 | 1.568 | 0.01363 | -0.068 | 115.046
10.5 | 1.611 | 0.01482 | -0.068 | 108.654
11 | 1.652 | 0.01616 | -0.068 | 102.242
11.5 | 1.689 | 0.0177 | -0.068 | 95.442
12 | 1.723 | 0.01946 | -0.068 | 88.525
12.5 | 1.745 | 0.02142 | -0.068 | 81.482
13 | 1.76 | 0.02376 | -0.067 | 74.083
13.5 | 1.768 | 0.02634 | -0.067 | 67.095
14 | 1.768 | 0.02933 | -0.067 | 60.278
14.5 | 1.76 | 0.03278 | -0.067 | 53.701
15 | 1.744 | 0.0369 | -0.067 | 47.254
15.5 | 1.718 | 0.04167 | -0.066 | 41.238
16 | 1.685 | 0.04665 | -0.066 | 36.131
16.5 | 1.642 | 0.05331 | -0.065 | 30.802
17 | 1.591 | 0.06038 | -0.065 | 26.347
17.5 | 1.533 | 0.06745 | -0.064 | 22.735
18 | 1.47 | 0.07428 | -0.064 | 19.785
18.5 | 1.398 | 0.08241 | -0.064 | 16.967

## 86. Re 6M Mach 0.25 (2)
BIGFOIL.COM POLAR EXPORT
mh102
MH 102 16.99% |  |  |  | Cl Max: | 1.7394 | at alpha= | 15.5 | deg
XFOIL ncrit=9 |  |  |  | L/D Max: | 162.293 | at alpha= | 8 | deg
Re: | 6000000 |  |  | Cd Min: | 0.14144 | at alpha= | -20 | deg
Mach: | 0.25 |  |  | Cl=0 at alpha= | -2.8678 | deg
|  |  |  | @ Cl=0.1, Cd= | 0.0059808
|  |  |  | @ Cl=0.4, Cd= | 0.00595
|  |  |  | @ Cl=0.6, Cd= | 0.0060539
alpha (deg) | Cl | Cd | Cm | Cl/Cd
-20 | -0.8795 | 0.14144 | -0.0229 | -6.2182
-19.5 | -0.8992 | 0.1303 | -0.0294 | -6.901
-19 | -0.9223 | 0.11906 | -0.0357 | -7.7465
-18.5 | -0.9487 | 0.1077 | -0.0421 | -8.8087
-18 | -0.9885 | 0.09477 | -0.0494 | -10.4305
-17.5 | -1.0382 | 0.08113 | -0.0572 | -12.7967
-17 | -1.0882 | 0.0682 | -0.0646 | -15.956
-16.5 | -1.1574 | 0.05388 | -0.0727 | -21.4811
-16 | -1.2322 | 0.03877 | -0.0817 | -31.7823
-15.5 | -1.2522 | 0.02945 | -0.0876 | -42.5195
-15 | -1.2579 | 0.02331 | -0.0901 | -53.964
-14.5 | -1.2551 | 0.01977 | -0.0882 | -63.4851
-14 | -1.2172 | 0.01764 | -0.0877 | -69.0023
-13.5 | -1.1302 | 0.01571 | -0.0945 | -71.9414
-13 | -1.106 | 0.01468 | -0.0888 | -75.3406
-12.5 | -1.0697 | 0.0138 | -0.0846 | -77.5145
-12 | -1.0261 | 0.01301 | -0.0815 | -78.8701
-11.5 | -0.9782 | 0.01232 | -0.0789 | -79.3994
-11 | -0.9276 | 0.01171 | -0.0767 | -79.2143
-10.5 | -0.8748 | 0.01118 | -0.0749 | -78.2469
-10 | -0.8209 | 0.01066 | -0.0733 | -77.0075
-9.5 | -0.7664 | 0.01015 | -0.0718 | -75.5074
-9 | -0.7104 | 0.00973 | -0.0706 | -73.0113
-8.5 | -0.6543 | 0.0093 | -0.0694 | -70.3548
-8 | -0.5979 | 0.00887 | -0.0684 | -67.407
-7.5 | -0.5414 | 0.00843 | -0.0674 | -64.223
-7 | -0.4847 | 0.00801 | -0.0665 | -60.5119
-6.5 | -0.4285 | 0.0075 | -0.0656 | -57.1333
-6 | -0.3725 | 0.00697 | -0.0647 | -53.4433
-5.5 | -0.3153 | 0.00658 | -0.064 | -47.9179
-5 | -0.2561 | 0.00638 | -0.0636 | -40.1411
-4.5 | -0.197 | 0.00619 | -0.0633 | -31.8255
-4 | -0.1371 | 0.0061 | -0.0631 | -22.4754
-3.5 | -0.0765 | 0.00606 | -0.063 | -12.6238
-3 | -0.016 | 0.006 | -0.0629 | -2.6667
-2.5 | 0.0445 | 0.00599 | -0.0629 | 7.429
-2 | 0.1047 | 0.00598 | -0.0628 | 17.5084
-1.5 | 0.1654 | 0.00594 | -0.0629 | 27.8451
-1 | 0.2257 | 0.00597 | -0.0629 | 37.8057
-0.5 | 0.2862 | 0.00593 | -0.063 | 48.2631
0 | 0.3463 | 0.00595 | -0.063 | 58.2017
0.5 | 0.4067 | 0.00595 | -0.0631 | 68.3529
1 | 0.4666 | 0.00599 | -0.063 | 77.8965
1.5 | 0.5268 | 0.00599 | -0.0631 | 87.9466
2 | 0.5863 | 0.00604 | -0.063 | 97.0695
2.5 | 0.6456 | 0.0061 | -0.0629 | 105.8361
3 | 0.7051 | 0.00616 | -0.0629 | 114.4643
3.5 | 0.7634 | 0.00626 | -0.0626 | 121.9489
4 | 0.8211 | 0.00639 | -0.0623 | 128.4977
4.5 | 0.8781 | 0.00653 | -0.0618 | 134.4717
5 | 0.9346 | 0.00669 | -0.0612 | 139.701
5.5 | 0.9899 | 0.00685 | -0.0604 | 144.5109
6 | 1.0444 | 0.00703 | -0.0594 | 148.5633
6.5 | 1.0981 | 0.0072 | -0.0583 | 152.5139
7 | 1.1507 | 0.00739 | -0.0569 | 155.7104
7.5 | 1.2003 | 0.00754 | -0.0548 | 159.191
8 | 1.274 | 0.00785 | -0.0579 | 162.293
8.5 | 1.3351 | 0.0083 | -0.0583 | 160.8554
9 | 1.3811 | 0.00876 | -0.0556 | 157.6598
9.5 | 1.4259 | 0.00925 | -0.0528 | 154.1514
10 | 1.4677 | 0.00981 | -0.0494 | 149.6126
10.5 | 1.5019 | 0.01035 | -0.0446 | 145.1111
11 | 1.5344 | 0.01095 | -0.0397 | 140.1279
11.5 | 1.5677 | 0.01171 | -0.0353 | 133.877
12 | 1.601 | 0.01271 | -0.0315 | 125.9638
12.5 | 1.6361 | 0.01398 | -0.0287 | 117.0315
13 | 1.6664 | 0.01562 | -0.026 | 106.6837
13.5 | 1.6939 | 0.01758 | -0.0234 | 96.3538
14 | 1.7116 | 0.02037 | -0.0208 | 84.0255
14.5 | 1.7281 | 0.0235 | -0.0187 | 73.5362
15 | 1.7345 | 0.02762 | -0.0168 | 62.7987
15.5 | 1.7394 | 0.03207 | -0.0154 | 54.2376
16 | 1.7384 | 0.03725 | -0.0143 | 46.6685
16.5 | 1.7301 | 0.04332 | -0.0137 | 39.9377
17 | 1.716 | 0.05022 | -0.0135 | 34.1697
17.5 | 1.6968 | 0.05786 | -0.0138 | 29.326
18 | 1.6805 | 0.06535 | -0.0145 | 25.7154
18.5 | 1.6512 | 0.07449 | -0.0158 | 22.1667
19 | 1.6327 | 0.08264 | -0.0172 | 19.7568
19.5 | 1.6078 | 0.09155 | -0.019 | 17.562
20 | 1.5747 | 0.10165 | -0.0214 | 15.4914

## 87. Re 6M Mach 0.50 (1)
BIGFOIL.COM POLAR EXPORT
mh102
MH 102 16.99% |  |  |  | Cl Max: | 1.667 | at alpha= | 11 | deg
JavaFoil+Calcfoil stall+Eppler ext transition |  |  |  | L/D Max: | 125.414 | at alpha= | 6.5 | deg
Re: | 6000000 |  |  | Cd Min: | 0.00761 | at alpha= | -0.5 | deg
Mach: | 0.5 |  |  | Cl=0 at alpha= | -2.9444 | deg
|  |  |  | @ Cl=0.1, Cd= | 0.0082201
|  |  |  | @ Cl=0.4, Cd= | 0.0077015
|  |  |  | @ Cl=0.6, Cd= | 0.0083003
alpha (deg) | Cl | Cd | Cm | Cl/Cd
-20 | -0.982 | 0.15099 | -0.037 | -6.507
-19.5 | -0.953 | 0.14647 | -0.037 | -6.507
-19 | -0.924 | 0.14106 | -0.037 | -6.547
-18.5 | -0.891 | 0.13814 | -0.036 | -6.452
-18 | -0.867 | 0.14325 | -0.037 | -6.05
-17.5 | -0.843 | 0.12916 | -0.038 | -6.525
-17 | -0.814 | 0.12329 | -0.038 | -6.602
-16.5 | -0.782 | 0.12134 | -0.037 | -6.441
-16 | -0.746 | 0.12226 | -0.035 | -6.103
-15.5 | -0.727 | 0.11675 | -0.038 | -6.224
-15 | -0.701 | 0.10529 | -0.039 | -6.661
-14.5 | -0.672 | 0.09982 | -0.039 | -6.728
-14 | -0.631 | 0.10467 | -0.034 | -6.032
-13.5 | -0.603 | 0.10841 | -0.033 | -5.559
-13 | -0.587 | 0.08723 | -0.04 | -6.732
-12.5 | -0.557 | 0.08231 | -0.04 | -6.772
-12 | -0.515 | 0.08823 | -0.03 | -5.834
-11.5 | -0.489 | 0.0827 | -0.034 | -5.918
-11 | -0.494 | 0.04693 | -0.049 | -10.519
-10.5 | -0.465 | 0.04378 | -0.05 | -10.615
-10 | -0.438 | 0.03878 | -0.051 | -11.295
-9.5 | -0.413 | 0.03286 | -0.053 | -12.552
-9 | -0.388 | 0.02687 | -0.055 | -14.429
-8.5 | -0.596 | 0.02032 | -0.057 | -29.316
-8 | -0.603 | 0.01587 | -0.06 | -38.011
-7.5 | -0.579 | 0.01322 | -0.061 | -43.83
-7 | -0.539 | 0.01165 | -0.063 | -46.309
-6.5 | -0.489 | 0.00958 | -0.064 | -51.028
-6 | -0.426 | 0.00902 | -0.065 | -47.241
-5.5 | -0.36 | 0.00876 | -0.065 | -41.05
-5 | -0.291 | 0.00854 | -0.065 | -34.107
-4.5 | -0.222 | 0.00838 | -0.066 | -26.436
-4 | -0.151 | 0.00832 | -0.066 | -18.098
-3.5 | -0.079 | 0.00829 | -0.067 | -9.573
-3 | -0.008 | 0.00823 | -0.067 | -0.961
-2.5 | 0.064 | 0.00821 | -0.068 | 7.756
-2 | 0.135 | 0.00823 | -0.068 | 16.439
-1.5 | 0.207 | 0.00831 | -0.068 | 24.908
-1 | 0.278 | 0.00834 | -0.069 | 33.366
-0.5 | 0.35 | 0.00761 | -0.069 | 45.985
0 | 0.421 | 0.00774 | -0.07 | 54.432
0.5 | 0.492 | 0.00789 | -0.07 | 62.428
1 | 0.563 | 0.00817 | -0.07 | 68.927
1.5 | 0.634 | 0.00842 | -0.071 | 75.327
2 | 0.705 | 0.0087 | -0.071 | 81.009
2.5 | 0.775 | 0.00908 | -0.072 | 85.35
3 | 0.845 | 0.00945 | -0.072 | 89.421
3.5 | 0.915 | 0.00991 | -0.072 | 92.321
4 | 0.984 | 0.01039 | -0.073 | 94.723
4.5 | 1.053 | 0.01094 | -0.073 | 96.189
5 | 1.121 | 0.01157 | -0.074 | 96.896
5.5 | 1.188 | 0.01238 | -0.074 | 96.025
6 | 1.248 | 0.01061 | -0.074 | 117.673
6.5 | 1.309 | 0.01044 | -0.074 | 125.414
7 | 1.367 | 0.01267 | -0.074 | 107.893
7.5 | 1.419 | 0.01368 | -0.074 | 103.729
8 | 1.468 | 0.01501 | -0.074 | 97.832
8.5 | 1.515 | 0.01652 | -0.074 | 91.7
9 | 1.558 | 0.01828 | -0.074 | 85.211
9.5 | 1.597 | 0.02057 | -0.073 | 77.631
10 | 1.628 | 0.02311 | -0.073 | 70.466
10.5 | 1.653 | 0.02641 | -0.073 | 62.581
11 | 1.667 | 0.03034 | -0.072 | 54.946
11.5 | 1.662 | 0.03525 | -0.072 | 47.164
12 | 1.627 | 0.04191 | -0.071 | 38.818
12.5 | 1.443 | 0.05267 | -0.07 | 27.403
13 | 0.987 | 0.0787 | -0.066 | 12.538
13.5 | 1.01 | 0.08577 | -0.066 | 11.777
14 | 1.04 | 0.0862 | -0.066 | 12.067
14.5 | 1.069 | 0.08548 | -0.066 | 12.509
15 | 1.094 | 0.09412 | -0.066 | 11.626
15.5 | 1.114 | 0.09795 | -0.064 | 11.372
16 | 1.147 | 0.10071 | -0.065 | 11.394

## 88. Re 6M Mach 0.50 (2)
BIGFOIL.COM POLAR EXPORT
mh102
MH 102 16.99% |  |  |  | Cl Max: | 1.7008 | at alpha= | 12.5 | deg
XFOIL ncrit=9 |  |  |  | L/D Max: | 147.91 | at alpha= | 6.5 | deg
Re: | 6000000 |  |  | Cd Min: | 0.11499 | at alpha= | 17.5 | deg
Mach: | 0.5 |  |  | Cl=0 at alpha= | -2.8255 | deg
|  |  |  | @ Cl=0.1, Cd= | 0.0062877
|  |  |  | @ Cl=0.4, Cd= | 0.0062707
|  |  |  | @ Cl=0.6, Cd= | 0.0063691
alpha (deg) | Cl | Cd | Cm | Cl/Cd
-14.5 | -0.6287 | 0.10866 | -0.0522 | -5.7859
-14 | -0.6452 | 0.09834 | -0.0578 | -6.5609
-13.5 | -0.6177 | 0.0798 | -0.0873 | -7.7406
-13 | -0.6153 | 0.06641 | -0.1058 | -9.2652
-12.5 | -0.6429 | 0.05797 | -0.1099 | -11.0902
-12 | -0.6819 | 0.04896 | -0.1143 | -13.9277
-11.5 | -0.7309 | 0.03962 | -0.1182 | -18.4478
-11 | -0.7751 | 0.03031 | -0.1215 | -25.5724
-10.5 | -0.8115 | 0.02123 | -0.1256 | -38.2242
-10 | -0.8502 | 0.01691 | -0.1178 | -50.2779
-9.5 | -0.8583 | 0.01443 | -0.1066 | -59.4802
-9 | -0.8218 | 0.01255 | -0.0994 | -65.4821
-8.5 | -0.7659 | 0.01138 | -0.0943 | -67.3023
-8 | -0.7022 | 0.01058 | -0.0903 | -66.3705
-7.5 | -0.6351 | 0.00997 | -0.087 | -63.7011
-7 | -0.568 | 0.0094 | -0.0841 | -60.4255
-6.5 | -0.5021 | 0.00877 | -0.0815 | -57.252
-6 | -0.4376 | 0.00804 | -0.0789 | -54.4279
-5.5 | -0.3745 | 0.00723 | -0.0765 | -51.7981
-5 | -0.3064 | 0.00684 | -0.0749 | -44.7953
-4.5 | -0.2365 | 0.0066 | -0.0737 | -35.8333
-4 | -0.1661 | 0.00646 | -0.0727 | -25.7121
-3 | -0.0245 | 0.00634 | -0.0714 | -3.8644
-2.5 | 0.0457 | 0.00628 | -0.0708 | 7.2771
-2 | 0.1159 | 0.00629 | -0.0704 | 18.4261
-1.5 | 0.1861 | 0.00624 | -0.07 | 29.8237
-1 | 0.2558 | 0.00626 | -0.0697 | 40.8626
-0.5 | 0.3258 | 0.00623 | -0.0694 | 52.2953
0 | 0.3949 | 0.00627 | -0.069 | 62.9825
0.5 | 0.4649 | 0.00628 | -0.0688 | 74.0287
1 | 0.5337 | 0.00635 | -0.0683 | 84.0472
1.5 | 0.6032 | 0.00637 | -0.0679 | 94.6939
2 | 0.6715 | 0.00647 | -0.0673 | 103.7867
2.5 | 0.74 | 0.00656 | -0.0666 | 112.8049
3 | 0.8078 | 0.00667 | -0.0658 | 121.1094
3.5 | 0.8747 | 0.00685 | -0.0647 | 127.6934
4 | 0.9402 | 0.00705 | -0.0632 | 133.3617
4.5 | 1.0045 | 0.0073 | -0.0614 | 137.6027
5 | 1.0677 | 0.00757 | -0.0593 | 141.0436
5.5 | 1.1297 | 0.00782 | -0.0569 | 144.4629
6 | 1.1889 | 0.00812 | -0.0538 | 146.4163
6.5 | 1.2454 | 0.00842 | -0.0501 | 147.9097
7 | 1.2921 | 0.00874 | -0.0446 | 147.8375
7.5 | 1.3286 | 0.00906 | -0.0371 | 146.6446
8 | 1.4169 | 0.00977 | -0.0394 | 145.0256
8.5 | 1.4632 | 0.01055 | -0.0339 | 138.6919
9 | 1.51 | 0.01157 | -0.0291 | 130.5099
9.5 | 1.5553 | 0.01293 | -0.0247 | 120.2862
10 | 1.5947 | 0.01487 | -0.0205 | 107.2428
10.5 | 1.6312 | 0.0173 | -0.0169 | 94.289
11 | 1.6654 | 0.02014 | -0.0138 | 82.6912
11.5 | 1.686 | 0.02402 | -0.0108 | 70.1915
12 | 1.6963 | 0.02874 | -0.008 | 59.0223
12.5 | 1.7008 | 0.03398 | -0.0057 | 50.053
13 | 1.6889 | 0.04046 | -0.0038 | 41.7425
13.5 | 1.6794 | 0.04701 | -0.0024 | 35.7243
14 | 1.6556 | 0.05481 | -0.0018 | 30.2062
14.5 | 1.6383 | 0.06236 | -0.0016 | 26.2716
15 | 1.6077 | 0.07115 | -0.0023 | 22.5959
15.5 | 1.588 | 0.07927 | -0.003 | 20.0328
16.5 | 1.5423 | 0.09651 | -0.0059 | 15.9807
17.5 | 1.4865 | 0.11499 | -0.0103 | 12.9272

## 89. Re 7M Mach 0.00 (1)
BIGFOIL.COM POLAR EXPORT
mh102
MH 102 16.99% |  |  |  | Cl Max: | 1.805 | at alpha= | 15 | deg
JavaFoil+Calcfoil stall+Eppler ext transition |  |  |  | L/D Max: | 152.923 | at alpha= | 10.5 | deg
Re: | 7000000 |  |  | Cd Min: | 0.00701 | at alpha= | 0 | deg
Mach: | 0 |  |  | Cl=0 at alpha= | -2.9436 | deg
|  |  |  | @ Cl=0.1, Cd= | 0.0074918
|  |  |  | @ Cl=0.4, Cd= | 0.0070721
|  |  |  | @ Cl=0.6, Cd= | 0.007579
alpha (deg) | Cl | Cd | Cm | Cl/Cd
-19 | -0.825 | 0.09506 | -0.037 | -8.684
-18.5 | -0.843 | 0.08728 | -0.037 | -9.662
-18 | -0.859 | 0.08104 | -0.038 | -10.599
-17.5 | -0.872 | 0.07571 | -0.038 | -11.523
-17 | -0.886 | 0.06871 | -0.039 | -12.897
-16.5 | -0.897 | 0.06292 | -0.04 | -14.255
-16 | -0.906 | 0.05706 | -0.041 | -15.878
-15.5 | -0.912 | 0.05205 | -0.041 | -17.519
-15 | -0.916 | 0.04657 | -0.042 | -19.669
-14.5 | -0.918 | 0.04118 | -0.043 | -22.295
-14 | -0.919 | 0.03527 | -0.044 | -26.05
-13.5 | -0.915 | 0.03062 | -0.045 | -29.891
-13 | -0.909 | 0.02599 | -0.046 | -34.979
-12.5 | -0.899 | 0.02208 | -0.047 | -40.727
-12 | -0.887 | 0.01851 | -0.049 | -47.9
-11.5 | -0.869 | 0.0159 | -0.05 | -54.612
-11 | -0.846 | 0.01394 | -0.051 | -60.654
-10.5 | -0.818 | 0.01259 | -0.052 | -64.964
-10 | -0.784 | 0.01158 | -0.052 | -67.725
-9.5 | -0.746 | 0.00913 | -0.053 | -81.72
-9 | -0.704 | 0.01071 | -0.054 | -65.71
-8.5 | -0.654 | 0.0102 | -0.054 | -64.086
-8 | -0.602 | 0.00976 | -0.055 | -61.653
-7.5 | -0.547 | 0.00887 | -0.055 | -61.644
-7 | -0.491 | 0.00826 | -0.055 | -59.436
-6.5 | -0.433 | 0.00798 | -0.056 | -54.257
-6 | -0.374 | 0.00782 | -0.056 | -47.833
-5.5 | -0.314 | 0.00771 | -0.056 | -40.751
-5 | -0.254 | 0.00762 | -0.057 | -33.314
-4.5 | -0.192 | 0.00759 | -0.057 | -25.37
-4 | -0.131 | 0.00752 | -0.057 | -17.378
-3.5 | -0.069 | 0.00752 | -0.058 | -9.16
-3 | -0.007 | 0.00749 | -0.058 | -0.916
-2.5 | 0.055 | 0.00747 | -0.058 | 7.392
-2 | 0.117 | 0.0075 | -0.059 | 15.637
-1.5 | 0.179 | 0.00754 | -0.059 | 23.796
-1 | 0.241 | 0.00758 | -0.06 | 31.85
-0.5 | 0.303 | 0.00763 | -0.06 | 39.771
0 | 0.365 | 0.00701 | -0.06 | 52.073
0.5 | 0.427 | 0.00712 | -0.061 | 59.992
1 | 0.489 | 0.00728 | -0.061 | 67.12
1.5 | 0.55 | 0.00745 | -0.061 | 73.859
2 | 0.612 | 0.00761 | -0.062 | 80.433
2.5 | 0.673 | 0.00783 | -0.062 | 85.992
3 | 0.735 | 0.00806 | -0.062 | 91.149
3.5 | 0.796 | 0.00828 | -0.063 | 96.05
4 | 0.856 | 0.00856 | -0.063 | 100.032
4.5 | 0.917 | 0.00884 | -0.063 | 103.774
5 | 0.977 | 0.00913 | -0.064 | 107.084
5.5 | 1.037 | 0.00948 | -0.064 | 109.487
6 | 1.097 | 0.0098 | -0.065 | 111.923
6.5 | 1.156 | 0.0101 | -0.065 | 114.49
7 | 1.215 | 0.01054 | -0.065 | 115.245
7.5 | 1.273 | 0.01104 | -0.066 | 115.303
8 | 1.331 | 0.01149 | -0.066 | 115.867
8.5 | 1.388 | 0.01214 | -0.066 | 114.337
9 | 1.444 | 0.01287 | -0.067 | 112.253
9.5 | 1.491 | 0.01113 | -0.066 | 134.046
10 | 1.541 | 0.01083 | -0.067 | 142.207
10.5 | 1.588 | 0.01038 | -0.067 | 152.923
11 | 1.63 | 0.01384 | -0.067 | 117.78
11.5 | 1.669 | 0.01499 | -0.066 | 111.348
12 | 1.706 | 0.01628 | -0.066 | 104.762
12.5 | 1.735 | 0.01773 | -0.066 | 97.841
13 | 1.758 | 0.01939 | -0.066 | 90.677
13.5 | 1.777 | 0.02128 | -0.066 | 83.514
14 | 1.792 | 0.02337 | -0.066 | 76.663
14.5 | 1.801 | 0.02589 | -0.066 | 69.563
15 | 1.805 | 0.02857 | -0.066 | 63.185
15.5 | 1.804 | 0.03192 | -0.066 | 56.517
16 | 1.798 | 0.03535 | -0.065 | 50.871
16.5 | 1.789 | 0.03885 | -0.065 | 46.042
17 | 1.771 | 0.04409 | -0.065 | 40.178
17.5 | 1.753 | 0.04821 | -0.065 | 36.369
18 | 1.731 | 0.05251 | -0.064 | 32.97
18.5 | 1.703 | 0.05815 | -0.064 | 29.295
19 | 1.673 | 0.06368 | -0.064 | 26.276
19.5 | 1.641 | 0.06926 | -0.064 | 23.687
20 | 1.606 | 0.07468 | -0.063 | 21.507

## 90. Re 7M Mach 0.00 (2)
BIGFOIL.COM POLAR EXPORT
mh102
MH 102 16.99% |  |  |  | Cl Max: | 1.7767 | at alpha= | 17 | deg
XFOIL ncrit=9 |  |  |  | L/D Max: | 165.274 | at alpha= | 8 | deg
Re: | 7000000 |  |  | Cd Min: | 0.07504 | at alpha= | -20 | deg
Mach: | 0 |  |  | Cl=0 at alpha= | -2.878 | deg
|  |  |  | @ Cl=0.1, Cd= | 0.0057703
|  |  |  | @ Cl=0.4, Cd= | 0.0057527
|  |  |  | @ Cl=0.6, Cd= | 0.0058633
alpha (deg) | Cl | Cd | Cm | Cl/Cd
-20 | -1.2494 | 0.07504 | -0.0556 | -16.6498
-19.5 | -1.3228 | 0.05923 | -0.0643 | -22.3333
-19 | -1.39 | 0.04472 | -0.0722 | -31.0823
-18.5 | -1.4208 | 0.03458 | -0.0781 | -41.0873
-18 | -1.4269 | 0.0279 | -0.0817 | -51.1434
-17.5 | -1.4229 | 0.02337 | -0.083 | -60.8858
-17 | -1.4113 | 0.02058 | -0.0818 | -68.5763
-16.5 | -1.3985 | 0.01871 | -0.0784 | -74.7461
-16 | -1.3943 | 0.01752 | -0.0714 | -79.5833
-15.5 | -1.3425 | 0.01638 | -0.0723 | -81.9597
-15 | -1.289 | 0.01534 | -0.0732 | -84.0287
-14.5 | -1.2374 | 0.01445 | -0.0735 | -85.6332
-14 | -1.1611 | 0.01349 | -0.0786 | -86.0712
-13.5 | -1.1262 | 0.01296 | -0.075 | -86.8981
-13 | -1.0846 | 0.01238 | -0.0727 | -87.609
-12.5 | -1.0389 | 0.01187 | -0.071 | -87.5232
-12 | -0.9908 | 0.01138 | -0.0696 | -87.065
-11.5 | -0.9413 | 0.01095 | -0.0684 | -85.9635
-11 | -0.8903 | 0.01054 | -0.0675 | -84.4687
-10.5 | -0.8388 | 0.01013 | -0.0666 | -82.8036
-10 | -0.787 | 0.00971 | -0.0657 | -81.0505
-9.5 | -0.7339 | 0.00935 | -0.0651 | -78.492
-9 | -0.6807 | 0.00899 | -0.0644 | -75.7175
-8.5 | -0.627 | 0.00862 | -0.0638 | -72.7378
-8 | -0.5728 | 0.00828 | -0.0633 | -69.1787
-7.5 | -0.5184 | 0.00793 | -0.0628 | -65.372
-7 | -0.4639 | 0.00757 | -0.0624 | -61.2814
-6.5 | -0.4097 | 0.00714 | -0.0618 | -57.381
-6 | -0.3555 | 0.00671 | -0.0613 | -52.9806
-5.5 | -0.3004 | 0.00636 | -0.061 | -47.2327
-5 | -0.2438 | 0.00617 | -0.0608 | -39.5138
-4.5 | -0.1873 | 0.00598 | -0.0607 | -31.3211
-4 | -0.13 | 0.00589 | -0.0606 | -22.0713
-3.5 | -0.0722 | 0.00585 | -0.0607 | -12.3419
-3 | -0.0142 | 0.00579 | -0.0607 | -2.4525
-2.5 | 0.044 | 0.00578 | -0.0608 | 7.6125
-2 | 0.1018 | 0.00577 | -0.0609 | 17.643
-1.5 | 0.16 | 0.00574 | -0.061 | 27.8746
-1 | 0.2182 | 0.00575 | -0.0612 | 37.9478
-0.5 | 0.2762 | 0.00573 | -0.0613 | 48.2024
0 | 0.3342 | 0.00574 | -0.0614 | 58.223
0.5 | 0.3921 | 0.00575 | -0.0615 | 68.1913
1 | 0.4499 | 0.00577 | -0.0617 | 77.9723
1.5 | 0.5075 | 0.0058 | -0.0618 | 87.5
2 | 0.5649 | 0.00582 | -0.0619 | 97.0619
2.5 | 0.6217 | 0.00589 | -0.0619 | 105.5518
3 | 0.6788 | 0.00593 | -0.0619 | 114.4688
3.5 | 0.7351 | 0.00602 | -0.0619 | 122.1096
4 | 0.7906 | 0.00614 | -0.0617 | 128.7622
4.5 | 0.8455 | 0.00627 | -0.0615 | 134.8485
5 | 0.9 | 0.00642 | -0.0612 | 140.1869
5.5 | 0.9534 | 0.00656 | -0.0607 | 145.3354
6 | 1.0064 | 0.00671 | -0.0602 | 149.9851
6.5 | 1.0585 | 0.00688 | -0.0596 | 153.8517
7 | 1.1096 | 0.00705 | -0.0587 | 157.3901
7.5 | 1.1597 | 0.0072 | -0.0577 | 161.0694
8 | 1.2065 | 0.0073 | -0.0559 | 165.274
9 | 1.3355 | 0.0081 | -0.0604 | 164.8765
9.5 | 1.3803 | 0.00852 | -0.0584 | 162.007
10 | 1.4237 | 0.00899 | -0.0563 | 158.3648
10.5 | 1.4653 | 0.0095 | -0.0539 | 154.2421
11 | 1.5068 | 0.00998 | -0.0516 | 150.982
11.5 | 1.5422 | 0.01055 | -0.0482 | 146.1801
12 | 1.5698 | 0.01112 | -0.0433 | 141.1691
12.5 | 1.5974 | 0.0119 | -0.0389 | 134.2353
13 | 1.6276 | 0.01283 | -0.0355 | 126.8589
13.5 | 1.6615 | 0.01397 | -0.0334 | 118.9334
14 | 1.6891 | 0.01546 | -0.0309 | 109.2561
14.5 | 1.714 | 0.0172 | -0.0286 | 99.6512
15 | 1.7347 | 0.01935 | -0.0264 | 89.6486
15.5 | 1.7529 | 0.02187 | -0.0244 | 80.1509
16 | 1.7656 | 0.02497 | -0.0227 | 70.7089
16.5 | 1.7715 | 0.02883 | -0.0212 | 61.4464
17 | 1.7767 | 0.03296 | -0.0201 | 53.9047
17.5 | 1.77 | 0.03844 | -0.0192 | 46.0458
18 | 1.7673 | 0.04377 | -0.0188 | 40.377
18.5 | 1.7559 | 0.05026 | -0.0189 | 34.9363
19 | 1.7446 | 0.05694 | -0.0193 | 30.6393
19.5 | 1.729 | 0.06427 | -0.0201 | 26.9021
20 | 1.7077 | 0.07249 | -0.0213 | 23.5577

## 91. Re 7M Mach 0.10 (1)
BIGFOIL.COM POLAR EXPORT
mh102
MH 102 16.99% |  |  |  | Cl Max: | 1.799 | at alpha= | 15 | deg
JavaFoil+Calcfoil stall+Eppler ext transition |  |  |  | L/D Max: | 144.15 | at alpha= | 9.5 | deg
Re: | 7000000 |  |  | Cd Min: | 0.00702 | at alpha= | 0 | deg
Mach: | 0.1 |  |  | Cl=0 at alpha= | -2.9436 | deg
|  |  |  | @ Cl=0.1, Cd= | 0.0075086
|  |  |  | @ Cl=0.4, Cd= | 0.0070839
|  |  |  | @ Cl=0.6, Cd= | 0.0075937
alpha (deg) | Cl | Cd | Cm | Cl/Cd
-19 | -0.778 | 0.09937 | -0.036 | -7.829
-18.5 | -0.799 | 0.09106 | -0.037 | -8.779
-18 | -0.819 | 0.0843 | -0.038 | -9.712
-17.5 | -0.837 | 0.07793 | -0.038 | -10.734
-17 | -0.853 | 0.07164 | -0.039 | -11.903
-16.5 | -0.867 | 0.06545 | -0.04 | -13.25
-16 | -0.879 | 0.05963 | -0.041 | -14.743
-15.5 | -0.888 | 0.0543 | -0.041 | -16.358
-15 | -0.895 | 0.04885 | -0.042 | -18.323
-14.5 | -0.9 | 0.0432 | -0.043 | -20.835
-14 | -0.903 | 0.03716 | -0.044 | -24.309
-13.5 | -0.902 | 0.03234 | -0.045 | -27.889
-13 | -0.898 | 0.02745 | -0.046 | -32.716
-12.5 | -0.89 | 0.0233 | -0.047 | -38.21
-12 | -0.879 | 0.0197 | -0.048 | -44.605
-11.5 | -0.863 | 0.01659 | -0.05 | -52.037
-11 | -0.842 | 0.01444 | -0.051 | -58.342
-10.5 | -0.816 | 0.0129 | -0.052 | -63.259
-10 | -0.784 | 0.01178 | -0.052 | -66.524
-9.5 | -0.747 | 0.01101 | -0.053 | -67.819
-9 | -0.706 | 0.01085 | -0.054 | -65.073
-8.5 | -0.656 | 0.01032 | -0.054 | -63.55
-8 | -0.604 | 0.00993 | -0.055 | -60.824
-7.5 | -0.549 | 0.00892 | -0.055 | -61.607
-7 | -0.493 | 0.00829 | -0.056 | -59.472
-6.5 | -0.435 | 0.008 | -0.056 | -54.373
-6 | -0.376 | 0.00788 | -0.056 | -47.719
-5.5 | -0.316 | 0.00775 | -0.057 | -40.77
-5 | -0.255 | 0.00763 | -0.057 | -33.419
-4.5 | -0.193 | 0.0076 | -0.057 | -25.46
-4 | -0.131 | 0.00754 | -0.058 | -17.431
-3.5 | -0.069 | 0.00754 | -0.058 | -9.171
-3 | -0.007 | 0.00751 | -0.058 | -0.919
-2.5 | 0.055 | 0.00748 | -0.059 | 7.41
-2 | 0.118 | 0.00752 | -0.059 | 15.668
-1.5 | 0.18 | 0.00757 | -0.06 | 23.828
-1 | 0.243 | 0.0076 | -0.06 | 31.941
-0.5 | 0.305 | 0.00766 | -0.06 | 39.826
0 | 0.367 | 0.00702 | -0.061 | 52.262
0.5 | 0.429 | 0.00714 | -0.061 | 60.139
1 | 0.491 | 0.00731 | -0.061 | 67.218
1.5 | 0.553 | 0.00748 | -0.062 | 73.988
2 | 0.615 | 0.00763 | -0.062 | 80.558
2.5 | 0.677 | 0.00787 | -0.062 | 85.936
3 | 0.738 | 0.00809 | -0.063 | 91.222
3.5 | 0.8 | 0.00833 | -0.063 | 95.937
4 | 0.861 | 0.0086 | -0.063 | 100.031
4.5 | 0.922 | 0.00888 | -0.064 | 103.721
5 | 0.982 | 0.00918 | -0.064 | 106.989
5.5 | 1.042 | 0.00954 | -0.064 | 109.322
6 | 1.102 | 0.00987 | -0.065 | 111.645
6.5 | 1.162 | 0.01018 | -0.065 | 114.149
7 | 1.221 | 0.01065 | -0.066 | 114.626
7.5 | 1.279 | 0.01115 | -0.066 | 114.736
8 | 1.338 | 0.01163 | -0.066 | 114.999
8.5 | 1.395 | 0.01231 | -0.067 | 113.309
9 | 1.446 | 0.01068 | -0.067 | 135.319
9.5 | 1.497 | 0.01038 | -0.067 | 144.15
10 | 1.546 | 0.011 | -0.067 | 140.566
10.5 | 1.592 | 0.01309 | -0.067 | 121.628
11 | 1.634 | 0.0141 | -0.067 | 115.901
11.5 | 1.673 | 0.01529 | -0.067 | 109.402
12 | 1.709 | 0.01667 | -0.067 | 102.541
12.5 | 1.737 | 0.01818 | -0.067 | 95.581
13 | 1.76 | 0.01991 | -0.066 | 88.382
13.5 | 1.777 | 0.02188 | -0.066 | 81.222
14 | 1.79 | 0.02406 | -0.066 | 74.404
14.5 | 1.797 | 0.0267 | -0.066 | 67.327
15 | 1.799 | 0.02955 | -0.066 | 60.888
15.5 | 1.795 | 0.03329 | -0.066 | 53.917
16 | 1.787 | 0.03667 | -0.065 | 48.715
16.5 | 1.774 | 0.04038 | -0.065 | 43.927
17 | 1.753 | 0.04552 | -0.065 | 38.514
17.5 | 1.731 | 0.04987 | -0.065 | 34.703
18 | 1.703 | 0.05484 | -0.065 | 31.061
18.5 | 1.672 | 0.06052 | -0.064 | 27.621
19 | 1.637 | 0.06614 | -0.064 | 24.749
19.5 | 1.599 | 0.07251 | -0.064 | 22.047
20 | 1.559 | 0.07808 | -0.063 | 19.966

## 92. Re 7M Mach 0.10 (2)
BIGFOIL.COM POLAR EXPORT
mh102
MH 102 16.99% |  |  |  | Cl Max: | 1.7714 | at alpha= | 17 | deg
XFOIL ncrit=9 |  |  |  | L/D Max: | 164.891 | at alpha= | 8 | deg
Re: | 7000000 |  |  | Cd Min: | 0.08867 | at alpha= | -20 | deg
Mach: | 0.1 |  |  | Cl=0 at alpha= | -2.8756 | deg
|  |  |  | @ Cl=0.1, Cd= | 0.0057804
|  |  |  | @ Cl=0.4, Cd= | 0.005771
|  |  |  | @ Cl=0.6, Cd= | 0.0058787
alpha (deg) | Cl | Cd | Cm | Cl/Cd
-20 | -1.1665 | 0.08867 | -0.0491 | -13.1555
-19.5 | -1.233 | 0.07291 | -0.058 | -16.9113
-19 | -1.3116 | 0.05672 | -0.067 | -23.1241
-18.5 | -1.3721 | 0.0431 | -0.0745 | -31.8353
-18 | -1.3992 | 0.03335 | -0.0802 | -41.955
-17.5 | -1.4069 | 0.02653 | -0.0839 | -53.0305
-17 | -1.4002 | 0.02248 | -0.0845 | -62.2865
-16.5 | -1.3894 | 0.01987 | -0.0824 | -69.9245
-16 | -1.3827 | 0.01818 | -0.0772 | -76.0561
-15.5 | -1.3505 | 0.017 | -0.0746 | -79.4412
-15 | -1.2974 | 0.01582 | -0.0755 | -82.0101
-14.5 | -1.2469 | 0.01484 | -0.0754 | -84.0229
-14 | -1.1697 | 0.0138 | -0.0804 | -84.7609
-13.5 | -1.1309 | 0.0133 | -0.0775 | -85.0301
-13 | -1.0911 | 0.01263 | -0.0747 | -86.3895
-12.5 | -1.0457 | 0.01207 | -0.0727 | -86.6363
-12 | -0.9978 | 0.01155 | -0.0711 | -86.3896
-11.5 | -0.9481 | 0.01108 | -0.0698 | -85.5686
-11 | -0.8969 | 0.01065 | -0.0687 | -84.216
-10.5 | -0.8448 | 0.01026 | -0.0678 | -82.3392
-10 | -0.7928 | 0.00981 | -0.0668 | -80.8155
-9.5 | -0.7392 | 0.00944 | -0.066 | -78.3051
-9 | -0.6856 | 0.00907 | -0.0653 | -75.5899
-8.5 | -0.6314 | 0.0087 | -0.0646 | -72.5747
-8 | -0.5768 | 0.00835 | -0.0641 | -69.0778
-7.5 | -0.5221 | 0.00798 | -0.0635 | -65.4261
-7 | -0.467 | 0.00763 | -0.063 | -61.2058
-6.5 | -0.4127 | 0.00718 | -0.0624 | -57.4791
-6 | -0.3582 | 0.00674 | -0.0618 | -53.1454
-5.5 | -0.3027 | 0.00639 | -0.0614 | -47.3709
-5 | -0.2458 | 0.00618 | -0.0613 | -39.7735
-4.5 | -0.1888 | 0.006 | -0.0611 | -31.4667
-4 | -0.131 | 0.0059 | -0.061 | -22.2034
-3.5 | -0.0728 | 0.00587 | -0.061 | -12.402
-3 | -0.0146 | 0.00581 | -0.0611 | -2.5129
-2.5 | 0.0441 | 0.00579 | -0.0612 | 7.6166
-2 | 0.1023 | 0.00578 | -0.0612 | 17.699
-1.5 | 0.1609 | 0.00576 | -0.0613 | 27.934
-1 | 0.2195 | 0.00576 | -0.0615 | 38.1076
-0.5 | 0.2777 | 0.00575 | -0.0616 | 48.2957
0 | 0.3362 | 0.00575 | -0.0617 | 58.4696
0.5 | 0.3944 | 0.00577 | -0.0618 | 68.3536
1 | 0.4527 | 0.00578 | -0.0619 | 78.3218
1.5 | 0.5105 | 0.00582 | -0.062 | 87.7148
2 | 0.5684 | 0.00584 | -0.0621 | 97.3288
2.5 | 0.6256 | 0.00591 | -0.0621 | 105.8545
3 | 0.683 | 0.00595 | -0.0621 | 114.7899
3.5 | 0.7397 | 0.00604 | -0.0621 | 122.4669
4 | 0.7956 | 0.00616 | -0.0619 | 129.1558
4.5 | 0.8509 | 0.00629 | -0.0616 | 135.2782
5 | 0.9057 | 0.00644 | -0.0613 | 140.6366
5.5 | 0.9594 | 0.00659 | -0.0608 | 145.5842
6 | 1.0129 | 0.00674 | -0.0602 | 150.2819
6.5 | 1.0652 | 0.00691 | -0.0595 | 154.1534
7 | 1.1165 | 0.00709 | -0.0586 | 157.4753
7.5 | 1.1668 | 0.00725 | -0.0575 | 160.9379
8 | 1.2136 | 0.00736 | -0.0555 | 164.8913
9 | 1.3433 | 0.00818 | -0.0598 | 164.2176
9.5 | 1.3885 | 0.00859 | -0.0578 | 161.6414
10 | 1.432 | 0.00907 | -0.0556 | 157.8831
10.5 | 1.4734 | 0.0096 | -0.053 | 153.4792
11 | 1.5141 | 0.0101 | -0.0504 | 149.9109
11.5 | 1.546 | 0.01066 | -0.0461 | 145.0281
12 | 1.5748 | 0.01128 | -0.0414 | 139.6099
12.5 | 1.604 | 0.01209 | -0.0372 | 132.6716
13 | 1.6365 | 0.0131 | -0.0343 | 124.9237
13.5 | 1.6694 | 0.01434 | -0.0321 | 116.4156
14 | 1.6956 | 0.01598 | -0.0295 | 106.1076
14.5 | 1.7193 | 0.01789 | -0.0271 | 96.104
15 | 1.7384 | 0.02027 | -0.0249 | 85.7622
15.5 | 1.755 | 0.02302 | -0.023 | 76.2381
16 | 1.7658 | 0.02643 | -0.0213 | 66.8104
16.5 | 1.7692 | 0.03066 | -0.0198 | 57.7038
17 | 1.7714 | 0.0352 | -0.0188 | 50.3239
17.5 | 1.7611 | 0.04119 | -0.0181 | 42.7555
18 | 1.7559 | 0.04698 | -0.018 | 37.3755
18.5 | 1.7417 | 0.0539 | -0.0182 | 32.3135
19 | 1.7287 | 0.06089 | -0.0188 | 28.3905
19.5 | 1.7118 | 0.06849 | -0.0197 | 24.9934
20 | 1.6881 | 0.07706 | -0.0211 | 21.9063

## 93. Re 7M Mach 0.25 (1)
BIGFOIL.COM POLAR EXPORT
mh102
MH 102 16.99% |  |  |  | Cl Max: | 1.77 | at alpha= | 13.5 | deg
JavaFoil+Calcfoil stall+Eppler ext transition |  |  |  | L/D Max: | 139.792 | at alpha= | 9 | deg
Re: | 7000000 |  |  | Cd Min: | 0.00713 | at alpha= | 0 | deg
Mach: | 0.25 |  |  | Cl=0 at alpha= | -2.9453 | deg
|  |  |  | @ Cl=0.1, Cd= | 0.0076236
|  |  |  | @ Cl=0.4, Cd= | 0.0071803
|  |  |  | @ Cl=0.6, Cd= | 0.007715
alpha (deg) | Cl | Cd | Cm | Cl/Cd
-17 | -0.566 | 0.0911 | -0.038 | -6.213
-16.5 | -0.612 | 0.08373 | -0.039 | -7.314
-16 | -0.654 | 0.07761 | -0.039 | -8.429
-15.5 | -0.693 | 0.0697 | -0.04 | -9.949
-15 | -0.728 | 0.06267 | -0.041 | -11.609
-14.5 | -0.757 | 0.0556 | -0.042 | -13.621
-14 | -0.781 | 0.04926 | -0.043 | -15.863
-13.5 | -0.8 | 0.04303 | -0.044 | -18.6
-13 | -0.814 | 0.03731 | -0.046 | -21.803
-12.5 | -0.822 | 0.03149 | -0.047 | -26.113
-12 | -0.825 | 0.02647 | -0.048 | -31.159
-11.5 | -0.822 | 0.02208 | -0.049 | -37.206
-11 | -0.813 | 0.01819 | -0.051 | -44.7
-10.5 | -0.797 | 0.01557 | -0.052 | -51.173
-10 | -0.775 | 0.01343 | -0.053 | -57.678
-9.5 | -0.745 | 0.01208 | -0.054 | -61.678
-9 | -0.708 | 0.01117 | -0.055 | -63.412
-8.5 | -0.667 | 0.01115 | -0.056 | -59.811
-8 | -0.616 | 0.0104 | -0.056 | -59.237
-7.5 | -0.561 | 0.00952 | -0.057 | -58.989
-7 | -0.505 | 0.00863 | -0.057 | -58.446
-6.5 | -0.446 | 0.0082 | -0.057 | -54.399
-6 | -0.386 | 0.00805 | -0.058 | -47.924
-5.5 | -0.324 | 0.00789 | -0.058 | -41.081
-5 | -0.262 | 0.00777 | -0.059 | -33.705
-4.5 | -0.199 | 0.00771 | -0.059 | -25.785
-4 | -0.135 | 0.00768 | -0.059 | -17.574
-3.5 | -0.071 | 0.00762 | -0.06 | -9.325
-3 | -0.007 | 0.00762 | -0.06 | -0.931
-2.5 | 0.057 | 0.00759 | -0.06 | 7.509
-2 | 0.121 | 0.00764 | -0.061 | 15.861
-1.5 | 0.185 | 0.00767 | -0.061 | 24.149
-1 | 0.249 | 0.00772 | -0.062 | 32.293
-0.5 | 0.313 | 0.00775 | -0.062 | 40.404
0 | 0.377 | 0.00713 | -0.062 | 52.899
0.5 | 0.441 | 0.00727 | -0.063 | 60.632
1 | 0.505 | 0.00744 | -0.063 | 67.875
1.5 | 0.568 | 0.00762 | -0.063 | 74.602
2 | 0.632 | 0.00781 | -0.064 | 80.847
2.5 | 0.695 | 0.00806 | -0.064 | 86.191
3 | 0.758 | 0.0083 | -0.064 | 91.402
3.5 | 0.821 | 0.00856 | -0.065 | 95.873
4 | 0.884 | 0.00888 | -0.065 | 99.566
4.5 | 0.946 | 0.00917 | -0.066 | 103.229
5 | 1.008 | 0.00951 | -0.066 | 106.033
5.5 | 1.07 | 0.00993 | -0.066 | 107.759
6 | 1.131 | 0.01031 | -0.067 | 109.686
6.5 | 1.192 | 0.01069 | -0.067 | 111.57
7 | 1.253 | 0.01123 | -0.067 | 111.519
7.5 | 1.312 | 0.01183 | -0.068 | 110.958
8 | 1.371 | 0.01245 | -0.068 | 110.176
8.5 | 1.422 | 0.01081 | -0.068 | 131.596
9 | 1.475 | 0.01055 | -0.068 | 139.792
9.5 | 1.526 | 0.01121 | -0.068 | 136.143
10 | 1.571 | 0.01349 | -0.068 | 116.438
10.5 | 1.613 | 0.01452 | -0.068 | 111.127
11 | 1.654 | 0.01578 | -0.068 | 104.819
11.5 | 1.691 | 0.01732 | -0.068 | 97.64
12 | 1.725 | 0.019 | -0.068 | 90.806
12.5 | 1.748 | 0.02093 | -0.068 | 83.519
13 | 1.762 | 0.02319 | -0.068 | 75.988
13.5 | 1.77 | 0.02574 | -0.067 | 68.761
14 | 1.77 | 0.0287 | -0.067 | 61.672
14.5 | 1.762 | 0.03205 | -0.067 | 54.985
15 | 1.745 | 0.03646 | -0.067 | 47.849
15.5 | 1.721 | 0.04063 | -0.066 | 42.359
16 | 1.685 | 0.0467 | -0.066 | 36.085
16.5 | 1.644 | 0.05211 | -0.066 | 31.552
17 | 1.593 | 0.0588 | -0.065 | 27.102
17.5 | 1.536 | 0.06539 | -0.065 | 23.493
18 | 1.473 | 0.07204 | -0.064 | 20.442
18.5 | 1.401 | 0.0801 | -0.064 | 17.49

## 94. Re 7M Mach 0.25 (2)
BIGFOIL.COM POLAR EXPORT
mh102
MH 102 16.99% |  |  |  | Cl Max: | 1.7539 | at alpha= | 15.5 | deg
XFOIL ncrit=9 |  |  |  | L/D Max: | 163.378 | at alpha= | 8.5 | deg
Re: | 7000000 |  |  | Cd Min: | 0.13576 | at alpha= | -20 | deg
Mach: | 0.25 |  |  | Cl=0 at alpha= | -2.8664 | deg
|  |  |  | @ Cl=0.1, Cd= | 0.0058234
|  |  |  | @ Cl=0.4, Cd= | 0.0058463
|  |  |  | @ Cl=0.6, Cd= | 0.0059265
alpha (deg) | Cl | Cd | Cm | Cl/Cd
-20 | -0.9149 | 0.13576 | -0.0265 | -6.7391
-19.5 | -0.9432 | 0.1236 | -0.0336 | -7.6311
-19 | -0.9704 | 0.112 | -0.0403 | -8.6643
-18.5 | -1.0005 | 0.10041 | -0.0468 | -9.9641
-18 | -1.0437 | 0.08745 | -0.0542 | -11.9348
-17.5 | -1.103 | 0.07305 | -0.0627 | -15.0992
-17 | -1.1671 | 0.05917 | -0.0706 | -19.7245
-16.5 | -1.2346 | 0.04518 | -0.0786 | -27.3263
-16 | -1.2872 | 0.03219 | -0.0868 | -39.9876
-15.5 | -1.2951 | 0.02502 | -0.0909 | -51.7626
-15 | -1.2955 | 0.02086 | -0.0899 | -62.1045
-14.5 | -1.2629 | 0.01813 | -0.0903 | -69.658
-14 | -1.2144 | 0.01638 | -0.0904 | -74.1392
-13.5 | -1.1489 | 0.01515 | -0.0924 | -75.835
-13 | -1.1159 | 0.01436 | -0.0876 | -77.7089
-12.5 | -1.0755 | 0.01354 | -0.084 | -79.4313
-12 | -1.0323 | 0.01269 | -0.0807 | -81.3475
-11.5 | -0.9838 | 0.01198 | -0.0782 | -82.1202
-11 | -0.9325 | 0.01137 | -0.0762 | -82.0141
-10.5 | -0.8793 | 0.01086 | -0.0744 | -80.9669
-10 | -0.8245 | 0.01039 | -0.0729 | -79.3551
-9.5 | -0.7691 | 0.00992 | -0.0715 | -77.5302
-9 | -0.7131 | 0.00949 | -0.0703 | -75.1423
-8.5 | -0.6564 | 0.00909 | -0.0692 | -72.2112
-8 | -0.5995 | 0.00869 | -0.0682 | -68.9873
-7.5 | -0.5425 | 0.00828 | -0.0673 | -65.5193
-7 | -0.4854 | 0.00788 | -0.0664 | -61.599
-6.5 | -0.4285 | 0.00744 | -0.0656 | -57.5941
-6 | -0.3724 | 0.00694 | -0.0647 | -53.6599
-5.5 | -0.3153 | 0.00653 | -0.064 | -48.2848
-5 | -0.2566 | 0.00627 | -0.0636 | -40.925
-4.5 | -0.197 | 0.00609 | -0.0633 | -32.3481
-4 | -0.1369 | 0.00598 | -0.0631 | -22.893
-3.5 | -0.0765 | 0.00592 | -0.063 | -12.9223
-3 | -0.0163 | 0.00588 | -0.0629 | -2.7721
-2.5 | 0.0447 | 0.00586 | -0.063 | 7.628
-2 | 0.1052 | 0.00582 | -0.063 | 18.0756
-1.5 | 0.1657 | 0.00584 | -0.063 | 28.3733
-1 | 0.2264 | 0.0058 | -0.0631 | 39.0345
-0.5 | 0.2866 | 0.00582 | -0.0631 | 49.244
0 | 0.3475 | 0.00582 | -0.0632 | 59.7079
0.5 | 0.4074 | 0.00585 | -0.0632 | 69.641
1 | 0.468 | 0.00584 | -0.0633 | 80.137
1.5 | 0.5276 | 0.00589 | -0.0633 | 89.5756
2 | 0.5877 | 0.00591 | -0.0633 | 99.4416
2.5 | 0.6472 | 0.00599 | -0.0632 | 108.0467
3 | 0.706 | 0.00607 | -0.0631 | 116.3097
3.5 | 0.7649 | 0.00615 | -0.0629 | 124.374
4 | 0.823 | 0.00629 | -0.0626 | 130.8426
4.5 | 0.88 | 0.00644 | -0.0621 | 136.646
5 | 0.9369 | 0.0066 | -0.0616 | 141.9545
5.5 | 0.9924 | 0.00677 | -0.0608 | 146.5879
6 | 1.0478 | 0.00694 | -0.06 | 150.9798
6.5 | 1.102 | 0.00712 | -0.059 | 154.7753
7 | 1.1551 | 0.00731 | -0.0577 | 158.0164
7.5 | 1.2064 | 0.00752 | -0.0561 | 160.4255
8 | 1.2521 | 0.0077 | -0.0532 | 162.6104
8.5 | 1.3348 | 0.00817 | -0.0582 | 163.3782
9 | 1.3845 | 0.00864 | -0.0563 | 160.2431
9.5 | 1.4303 | 0.00909 | -0.0536 | 157.3487
10 | 1.4742 | 0.00958 | -0.0505 | 153.8831
10.5 | 1.511 | 0.01012 | -0.0462 | 149.3083
11 | 1.5404 | 0.01077 | -0.0407 | 143.0269
11.5 | 1.5744 | 0.01151 | -0.0364 | 136.7854
12 | 1.6106 | 0.01245 | -0.033 | 129.3655
12.5 | 1.6475 | 0.0136 | -0.0303 | 121.1397
13 | 1.6795 | 0.01508 | -0.0275 | 111.3727
13.5 | 1.7066 | 0.01699 | -0.0247 | 100.4473
14 | 1.7254 | 0.01962 | -0.0219 | 87.9409
14.5 | 1.742 | 0.02266 | -0.0197 | 76.8756
15 | 1.7489 | 0.02667 | -0.0176 | 65.5756
15.5 | 1.7539 | 0.03106 | -0.0161 | 56.4681
16 | 1.751 | 0.03632 | -0.0148 | 48.2104
16.5 | 1.7433 | 0.04232 | -0.0141 | 41.1933
17 | 1.7311 | 0.04901 | -0.0139 | 35.3214
17.5 | 1.7085 | 0.05692 | -0.0142 | 30.0158
18 | 1.6915 | 0.06451 | -0.0148 | 26.2207
18.5 | 1.6631 | 0.07358 | -0.0162 | 22.6026
19 | 1.6477 | 0.08132 | -0.0174 | 20.2619
19.5 | 1.6188 | 0.09075 | -0.0194 | 17.838
20 | 1.5903 | 0.10033 | -0.0217 | 15.8507

## 95. Re 7M Mach 0.50 (1)
BIGFOIL.COM POLAR EXPORT
mh102
MH 102 16.99% |  |  |  | Cl Max: | 1.67 | at alpha= | 11 | deg
JavaFoil+Calcfoil stall+Eppler ext transition |  |  |  | L/D Max: | 126.277 | at alpha= | 6.5 | deg
Re: | 7000000 |  |  | Cd Min: | 0.00748 | at alpha= | -0.5 | deg
Mach: | 0.5 |  |  | Cl=0 at alpha= | -2.9444 | deg
|  |  |  | @ Cl=0.1, Cd= | 0.0080899
|  |  |  | @ Cl=0.4, Cd= | 0.0075645
|  |  |  | @ Cl=0.6, Cd= | 0.0082242
alpha (deg) | Cl | Cd | Cm | Cl/Cd
-20 | -0.984 | 0.14728 | -0.037 | -6.682
-19.5 | -0.955 | 0.14231 | -0.037 | -6.709
-19 | -0.926 | 0.13702 | -0.037 | -6.758
-18.5 | -0.895 | 0.13337 | -0.037 | -6.712
-18 | -0.868 | 0.14115 | -0.037 | -6.146
-17.5 | -0.844 | 0.12628 | -0.038 | -6.683
-17 | -0.816 | 0.11967 | -0.039 | -6.816
-16.5 | -0.785 | 0.11668 | -0.038 | -6.724
-16 | -0.749 | 0.11788 | -0.036 | -6.357
-15.5 | -0.728 | 0.11426 | -0.038 | -6.368
-15 | -0.703 | 0.10221 | -0.04 | -6.879
-14.5 | -0.674 | 0.09632 | -0.04 | -7.001
-14 | -0.636 | 0.09963 | -0.037 | -6.387
-13.5 | -0.603 | 0.10727 | -0.034 | -5.622
-13 | -0.589 | 0.08513 | -0.041 | -6.914
-12.5 | -0.561 | 0.07808 | -0.042 | -7.184
-12 | -0.516 | 0.08647 | -0.032 | -5.973
-11.5 | -0.496 | 0.07736 | -0.038 | -6.407
-11 | -0.495 | 0.0454 | -0.049 | -10.906
-10.5 | -0.466 | 0.04231 | -0.05 | -11.017
-10 | -0.439 | 0.03733 | -0.051 | -11.772
-9.5 | -0.414 | 0.03147 | -0.053 | -13.16
-9 | -0.39 | 0.02559 | -0.055 | -15.222
-8.5 | -0.599 | 0.01927 | -0.058 | -31.059
-8 | -0.606 | 0.01513 | -0.06 | -40.056
-7.5 | -0.582 | 0.01275 | -0.062 | -45.606
-7 | -0.541 | 0.01134 | -0.063 | -47.689
-6.5 | -0.489 | 0.00954 | -0.064 | -51.236
-6 | -0.426 | 0.00889 | -0.065 | -47.936
-5.5 | -0.36 | 0.00864 | -0.065 | -41.658
-5 | -0.291 | 0.00845 | -0.065 | -34.483
-4.5 | -0.222 | 0.00822 | -0.066 | -26.97
-4 | -0.151 | 0.00816 | -0.066 | -18.465
-3.5 | -0.079 | 0.00812 | -0.067 | -9.766
-3 | -0.008 | 0.00809 | -0.067 | -0.978
-2.5 | 0.064 | 0.0081 | -0.068 | 7.859
-2 | 0.135 | 0.00808 | -0.068 | 16.746
-1.5 | 0.207 | 0.00816 | -0.068 | 25.366
-1 | 0.278 | 0.00823 | -0.069 | 33.824
-0.5 | 0.35 | 0.00748 | -0.069 | 46.768
0 | 0.421 | 0.0076 | -0.07 | 55.379
0.5 | 0.492 | 0.00787 | -0.07 | 62.551
1 | 0.563 | 0.00812 | -0.07 | 69.408
1.5 | 0.634 | 0.00832 | -0.071 | 76.176
2 | 0.705 | 0.00866 | -0.071 | 81.358
2.5 | 0.775 | 0.00902 | -0.072 | 85.892
3 | 0.845 | 0.00938 | -0.072 | 90.087
3.5 | 0.915 | 0.00983 | -0.072 | 93.106
4 | 0.984 | 0.01029 | -0.073 | 95.598
4.5 | 1.053 | 0.0108 | -0.073 | 97.442
5 | 1.121 | 0.01148 | -0.074 | 97.683
5.5 | 1.188 | 0.01224 | -0.074 | 97.078
6 | 1.249 | 0.01055 | -0.074 | 118.337
6.5 | 1.31 | 0.01038 | -0.074 | 126.277
7 | 1.369 | 0.01251 | -0.074 | 109.418
7.5 | 1.421 | 0.01351 | -0.074 | 105.127
8 | 1.47 | 0.01482 | -0.074 | 99.196
8.5 | 1.517 | 0.01624 | -0.074 | 93.407
9 | 1.56 | 0.01805 | -0.074 | 86.389
9.5 | 1.599 | 0.0202 | -0.073 | 79.137
10 | 1.631 | 0.02258 | -0.073 | 72.223
10.5 | 1.655 | 0.02585 | -0.073 | 64.013
11 | 1.67 | 0.02958 | -0.072 | 56.45
11.5 | 1.665 | 0.03449 | -0.072 | 48.257
12 | 1.629 | 0.04083 | -0.071 | 39.901
12.5 | 1.445 | 0.05167 | -0.07 | 27.97
13 | 0.989 | 0.07635 | -0.067 | 12.951
13.5 | 1.012 | 0.083 | -0.066 | 12.196
14 | 1.043 | 0.0832 | -0.066 | 12.535
14.5 | 1.074 | 0.08166 | -0.067 | 13.146
15 | 1.097 | 0.09059 | -0.066 | 12.115
15.5 | 1.122 | 0.09146 | -0.066 | 12.269
16 | 1.153 | 0.096 | -0.066 | 12.007

## 96. Re 7M Mach 0.50 (2)
BIGFOIL.COM POLAR EXPORT
mh102
MH 102 16.99% |  |  |  | Cl Max: | 1.7231 | at alpha= | 12.5 | deg
XFOIL ncrit=9 |  |  |  | L/D Max: | 151.51 | at alpha= | 7 | deg
Re: | 7000000 |  |  | Cd Min: | 0.11396 | at alpha= | 17.5 | deg
Mach: | 0.5 |  |  | Cl=0 at alpha= | -2.8261 | deg
|  |  |  | @ Cl=0.1, Cd= | 0.006117
|  |  |  | @ Cl=0.4, Cd= | 0.0061205
|  |  |  | @ Cl=0.6, Cd= | 0.0062258
alpha (deg) | Cl | Cd | Cm | Cl/Cd
-14.5 | -0.6416 | 0.10801 | -0.0513 | -5.9402
-14 | -0.6168 | 0.08954 | -0.079 | -6.8885
-13.5 | -0.6045 | 0.07395 | -0.1024 | -8.1744
-13 | -0.6312 | 0.06504 | -0.1071 | -9.7048
-12.5 | -0.6604 | 0.05641 | -0.1116 | -11.7071
-12 | -0.7003 | 0.04742 | -0.1159 | -14.768
-11.5 | -0.7495 | 0.0381 | -0.1196 | -19.6719
-11 | -0.7916 | 0.0287 | -0.1232 | -27.5819
-10.5 | -0.8277 | 0.02024 | -0.1262 | -40.8943
-10 | -0.8672 | 0.01638 | -0.1166 | -52.9426
-9.5 | -0.8699 | 0.01388 | -0.1058 | -62.6729
-9 | -0.8294 | 0.01211 | -0.0988 | -68.4889
-8.5 | -0.7707 | 0.01105 | -0.0939 | -69.7466
-8 | -0.7059 | 0.01027 | -0.09 | -68.7342
-7.5 | -0.6381 | 0.00969 | -0.0868 | -65.8514
-7 | -0.5698 | 0.00919 | -0.084 | -62.0022
-6.5 | -0.503 | 0.00859 | -0.0814 | -58.5565
-6 | -0.4373 | 0.00794 | -0.079 | -55.0756
-5.5 | -0.3739 | 0.00717 | -0.0766 | -52.1478
-5 | -0.3066 | 0.00671 | -0.0749 | -45.693
-4.5 | -0.2371 | 0.00645 | -0.0736 | -36.7597
-4 | -0.1664 | 0.0063 | -0.0727 | -26.4127
-3.5 | -0.0951 | 0.00623 | -0.072 | -15.2648
-3 | -0.0247 | 0.00618 | -0.0714 | -3.9968
-2.5 | 0.0463 | 0.00614 | -0.0709 | 7.5407
-2 | 0.1165 | 0.00611 | -0.0705 | 19.0671
-1.5 | 0.1868 | 0.0061 | -0.0702 | 30.623
-1 | 0.2569 | 0.00609 | -0.0699 | 42.1839
-0.5 | 0.3268 | 0.00608 | -0.0696 | 53.75
0 | 0.3967 | 0.00612 | -0.0693 | 64.8203
0.5 | 0.4664 | 0.00613 | -0.0691 | 76.0848
1 | 0.5357 | 0.00617 | -0.0687 | 86.8233
1.5 | 0.6048 | 0.00623 | -0.0682 | 97.0787
2 | 0.674 | 0.00629 | -0.0678 | 107.1542
2.5 | 0.7421 | 0.00642 | -0.067 | 115.5919
3 | 0.8096 | 0.00657 | -0.0661 | 123.2268
4 | 0.942 | 0.00697 | -0.0635 | 135.1506
4.5 | 1.0067 | 0.00721 | -0.0618 | 139.6255
5 | 1.0703 | 0.00749 | -0.0598 | 142.8972
5.5 | 1.133 | 0.00774 | -0.0574 | 146.3824
6 | 1.1935 | 0.00803 | -0.0545 | 148.6301
6.5 | 1.2517 | 0.00832 | -0.0511 | 150.4447
7 | 1.3045 | 0.00861 | -0.0466 | 151.5099
7.5 | 1.3439 | 0.00897 | -0.0396 | 149.8216
8 | 1.4222 | 0.00944 | -0.0398 | 150.6568
8.5 | 1.4743 | 0.01028 | -0.0355 | 143.4144
9 | 1.521 | 0.0113 | -0.0305 | 134.6018
9.5 | 1.5692 | 0.01249 | -0.0262 | 125.6365
10 | 1.6114 | 0.01422 | -0.0219 | 113.3193
10.5 | 1.6491 | 0.01649 | -0.0181 | 100.0061
11 | 1.6796 | 0.01948 | -0.0146 | 86.2218
11.5 | 1.7084 | 0.02282 | -0.0116 | 74.8642
12 | 1.7208 | 0.02735 | -0.0087 | 62.9177
12.5 | 1.7231 | 0.03269 | -0.0061 | 52.7103
13 | 1.7194 | 0.03858 | -0.004 | 44.5671
13.5 | 1.7033 | 0.04555 | -0.0026 | 37.3941
14 | 1.6866 | 0.0528 | -0.0017 | 31.9432
14.5 | 1.6598 | 0.06101 | -0.0016 | 27.2054
15 | 1.6383 | 0.06903 | -0.0019 | 23.7332
15.5 | 1.6127 | 0.0776 | -0.0028 | 20.7822
16 | 1.5889 | 0.08627 | -0.0041 | 18.4178
17 | 1.539 | 0.10419 | -0.0079 | 14.7711
17.5 | 1.5065 | 0.11396 | -0.0107 | 13.2196

## 97. Re 8M Mach 0.00 (1)
BIGFOIL.COM POLAR EXPORT
mh102
MH 102 16.99% |  |  |  | Cl Max: | 1.807 | at alpha= | 15 | deg
JavaFoil+Calcfoil stall+Eppler ext transition |  |  |  | L/D Max: | 143.124 | at alpha= | 10 | deg
Re: | 8000000 |  |  | Cd Min: | 0.00693 | at alpha= | 0 | deg
Mach: | 0 |  |  | Cl=0 at alpha= | -2.9436 | deg
|  |  |  | @ Cl=0.1, Cd= | 0.00742
|  |  |  | @ Cl=0.4, Cd= | 0.0070203
|  |  |  | @ Cl=0.6, Cd= | 0.0075613
alpha (deg) | Cl | Cd | Cm | Cl/Cd
-19 | -0.827 | 0.09273 | -0.037 | -8.92
-18.5 | -0.845 | 0.08538 | -0.037 | -9.897
-18 | -0.861 | 0.07921 | -0.038 | -10.865
-17.5 | -0.875 | 0.07363 | -0.039 | -11.877
-17 | -0.888 | 0.06686 | -0.039 | -13.284
-16.5 | -0.899 | 0.06114 | -0.04 | -14.705
-16 | -0.908 | 0.05525 | -0.041 | -16.441
-15.5 | -0.914 | 0.05039 | -0.042 | -18.141
-15 | -0.919 | 0.04476 | -0.043 | -20.532
-14.5 | -0.921 | 0.03945 | -0.043 | -23.349
-14 | -0.922 | 0.03369 | -0.045 | -27.369
-13.5 | -0.919 | 0.02913 | -0.046 | -31.53
-13 | -0.913 | 0.02465 | -0.047 | -37.027
-12.5 | -0.903 | 0.02091 | -0.048 | -43.177
-12 | -0.89 | 0.01759 | -0.049 | -50.615
-11.5 | -0.872 | 0.01516 | -0.05 | -57.498
-11 | -0.849 | 0.01341 | -0.051 | -63.287
-10.5 | -0.82 | 0.0122 | -0.052 | -67.199
-10 | -0.786 | 0.0113 | -0.052 | -69.55
-9.5 | -0.748 | 0.00963 | -0.053 | -77.662
-9 | -0.704 | 0.01051 | -0.054 | -66.97
-8.5 | -0.654 | 0.00997 | -0.054 | -65.599
-8 | -0.602 | 0.0096 | -0.055 | -62.647
-7.5 | -0.547 | 0.00878 | -0.055 | -62.297
-7 | -0.491 | 0.00827 | -0.055 | -59.347
-6.5 | -0.433 | 0.0079 | -0.056 | -54.79
-6 | -0.374 | 0.00776 | -0.056 | -48.22
-5.5 | -0.314 | 0.00765 | -0.056 | -41.091
-5 | -0.254 | 0.00755 | -0.057 | -33.602
-4.5 | -0.192 | 0.00746 | -0.057 | -25.814
-4 | -0.131 | 0.00743 | -0.057 | -17.598
-3.5 | -0.069 | 0.00741 | -0.058 | -9.294
-3 | -0.007 | 0.00739 | -0.058 | -0.929
-2.5 | 0.055 | 0.00742 | -0.058 | 7.435
-2 | 0.117 | 0.00742 | -0.059 | 15.806
-1.5 | 0.179 | 0.00746 | -0.059 | 24.051
-1 | 0.241 | 0.00749 | -0.06 | 32.248
-0.5 | 0.303 | 0.00753 | -0.06 | 40.275
0 | 0.365 | 0.00693 | -0.06 | 52.679
0.5 | 0.427 | 0.00709 | -0.061 | 60.22
1 | 0.489 | 0.00724 | -0.061 | 67.499
1.5 | 0.55 | 0.0074 | -0.061 | 74.414
2 | 0.612 | 0.0076 | -0.062 | 80.483
2.5 | 0.673 | 0.00781 | -0.062 | 86.262
3 | 0.735 | 0.008 | -0.062 | 91.784
3.5 | 0.796 | 0.00826 | -0.063 | 96.287
4 | 0.856 | 0.00852 | -0.063 | 100.521
4.5 | 0.917 | 0.00876 | -0.063 | 104.651
5 | 0.977 | 0.00909 | -0.064 | 107.522
5.5 | 1.037 | 0.00943 | -0.064 | 110.029
6 | 1.097 | 0.00975 | -0.065 | 112.482
6.5 | 1.156 | 0.01011 | -0.065 | 114.397
7 | 1.215 | 0.01051 | -0.065 | 115.658
7.5 | 1.273 | 0.01096 | -0.066 | 116.159
8 | 1.331 | 0.01143 | -0.066 | 116.435
8.5 | 1.388 | 0.01207 | -0.066 | 114.995
9 | 1.444 | 0.01276 | -0.067 | 113.229
9.5 | 1.492 | 0.01104 | -0.066 | 135.177
10 | 1.542 | 0.01077 | -0.067 | 143.124
10.5 | 1.59 | 0.01141 | -0.067 | 139.386
11 | 1.632 | 0.01357 | -0.067 | 120.262
11.5 | 1.671 | 0.01471 | -0.067 | 113.542
12 | 1.708 | 0.01597 | -0.066 | 106.935
12.5 | 1.737 | 0.01734 | -0.066 | 100.157
13 | 1.76 | 0.019 | -0.066 | 92.661
13.5 | 1.779 | 0.02083 | -0.066 | 85.425
14 | 1.794 | 0.02289 | -0.066 | 78.378
14.5 | 1.803 | 0.02534 | -0.066 | 71.159
15 | 1.807 | 0.02804 | -0.066 | 64.448
15.5 | 1.806 | 0.03137 | -0.066 | 57.553
16 | 1.801 | 0.03449 | -0.065 | 52.207
16.5 | 1.791 | 0.03805 | -0.065 | 47.071
17 | 1.774 | 0.04294 | -0.065 | 41.316
17.5 | 1.756 | 0.04718 | -0.065 | 37.208
18 | 1.733 | 0.05133 | -0.065 | 33.769
18.5 | 1.706 | 0.05668 | -0.064 | 30.103
19 | 1.676 | 0.0623 | -0.064 | 26.898
19.5 | 1.643 | 0.06757 | -0.064 | 24.318
20 | 1.608 | 0.07299 | -0.064 | 22.037

## 98. Re 8M Mach 0.00 (2)
BIGFOIL.COM POLAR EXPORT
mh102
MH 102 16.99% |  |  |  | Cl Max: | 1.7863 | at alpha= | 17 | deg
XFOIL ncrit=9 |  |  |  | L/D Max: | 166.662 | at alpha= | 8.5 | deg
Re: | 8000000 |  |  | Cd Min: | 0.07067 | at alpha= | 20 | deg
Mach: | 0 |  |  | Cl=0 at alpha= | -2.8767 | deg
|  |  |  | @ Cl=0.1, Cd= | 0.0056514
|  |  |  | @ Cl=0.4, Cd= | 0.0056675
|  |  |  | @ Cl=0.6, Cd= | 0.00576
alpha (deg) | Cl | Cd | Cm | Cl/Cd
-20 | -1.3189 | 0.06587 | -0.061 | -20.0228
-19.5 | -1.3915 | 0.05072 | -0.0691 | -27.4349
-19 | -1.44 | 0.03852 | -0.076 | -37.3832
-18.5 | -1.4552 | 0.03051 | -0.0806 | -47.6958
-18 | -1.4536 | 0.02523 | -0.0829 | -57.614
-17.5 | -1.4463 | 0.02159 | -0.0828 | -66.9893
-17 | -1.4328 | 0.01935 | -0.0806 | -74.0465
-16.5 | -1.4212 | 0.01786 | -0.0759 | -79.5745
-16 | -1.3956 | 0.01673 | -0.0723 | -83.419
-15.5 | -1.3423 | 0.01567 | -0.0733 | -85.6605
-15 | -1.2928 | 0.01473 | -0.0733 | -87.7665
-14.5 | -1.2249 | 0.01381 | -0.0767 | -88.6966
-13.5 | -1.1318 | 0.01278 | -0.0742 | -88.5603
-13 | -1.0895 | 0.01215 | -0.072 | -89.6708
-12.5 | -1.0431 | 0.01162 | -0.0704 | -89.7676
-12 | -0.9946 | 0.01114 | -0.0691 | -89.2819
-11.5 | -0.9448 | 0.0107 | -0.068 | -88.2991
-11 | -0.8936 | 0.0103 | -0.0671 | -86.7573
-10.5 | -0.8413 | 0.00993 | -0.0663 | -84.7231
-10 | -0.789 | 0.00952 | -0.0655 | -82.8782
-9.5 | -0.7357 | 0.00917 | -0.0648 | -80.229
-9 | -0.6822 | 0.00882 | -0.0642 | -77.3469
-8.5 | -0.628 | 0.00848 | -0.0637 | -74.0566
-8 | -0.5737 | 0.00814 | -0.0632 | -70.4791
-7.5 | -0.519 | 0.00782 | -0.0628 | -66.3683
-7 | -0.4642 | 0.00747 | -0.0623 | -62.1419
-6.5 | -0.4097 | 0.00708 | -0.0619 | -57.8672
-6 | -0.3553 | 0.00668 | -0.0614 | -53.1886
-5.5 | -0.3004 | 0.00632 | -0.061 | -47.5316
-5 | -0.2443 | 0.00608 | -0.0608 | -40.1809
-4.5 | -0.1873 | 0.00593 | -0.0607 | -31.5852
-4 | -0.1299 | 0.00581 | -0.0607 | -22.358
-3.5 | -0.0721 | 0.00573 | -0.0607 | -12.5829
-3 | -0.0144 | 0.00569 | -0.0607 | -2.5308
-2.5 | 0.044 | 0.00569 | -0.0609 | 7.7329
-2 | 0.1021 | 0.00565 | -0.061 | 18.0708
-1.5 | 0.1602 | 0.00567 | -0.0611 | 28.254
-1 | 0.2186 | 0.00563 | -0.0613 | 38.8277
-0.5 | 0.2765 | 0.00564 | -0.0614 | 49.0248
0 | 0.335 | 0.00564 | -0.0616 | 59.3972
0.5 | 0.3926 | 0.00567 | -0.0617 | 69.2416
1 | 0.4508 | 0.00565 | -0.0618 | 79.7876
1.5 | 0.5081 | 0.0057 | -0.0619 | 89.1404
2 | 0.5657 | 0.00573 | -0.062 | 98.726
2.5 | 0.6229 | 0.00578 | -0.0621 | 107.7682
3 | 0.6794 | 0.00589 | -0.0621 | 115.348
3.5 | 0.7356 | 0.00596 | -0.062 | 123.4228
4 | 0.7915 | 0.00609 | -0.0619 | 129.9672
4.5 | 0.8465 | 0.00622 | -0.0617 | 136.0932
5 | 0.9009 | 0.00638 | -0.0614 | 141.2069
5.5 | 0.9547 | 0.00652 | -0.061 | 146.4264
6 | 1.0085 | 0.00666 | -0.0606 | 151.4264
6.5 | 1.0612 | 0.00681 | -0.06 | 155.8297
7 | 1.1127 | 0.00698 | -0.0593 | 159.4126
7.5 | 1.1632 | 0.00717 | -0.0584 | 162.2315
8 | 1.2116 | 0.00735 | -0.057 | 164.8435
8.5 | 1.2583 | 0.00755 | -0.0553 | 166.6623
9 | 1.3373 | 0.00803 | -0.0608 | 166.538
9.5 | 1.3832 | 0.00841 | -0.059 | 164.4709
10 | 1.428 | 0.00881 | -0.0571 | 162.0885
10.5 | 1.4702 | 0.0093 | -0.0548 | 158.086
11 | 1.5108 | 0.00982 | -0.0523 | 153.8493
11.5 | 1.5468 | 0.01043 | -0.049 | 148.303
12 | 1.5734 | 0.01101 | -0.0439 | 142.9064
12.5 | 1.6 | 0.01183 | -0.0394 | 135.2494
13 | 1.6334 | 0.01275 | -0.0366 | 128.1098
13.5 | 1.6673 | 0.01386 | -0.0344 | 120.2958
14 | 1.6955 | 0.01527 | -0.0319 | 111.0347
14.5 | 1.7205 | 0.01695 | -0.0295 | 101.5044
15 | 1.7415 | 0.01904 | -0.0271 | 91.4653
15.5 | 1.76 | 0.02149 | -0.0252 | 81.8986
16 | 1.7736 | 0.02448 | -0.0234 | 72.451
16.5 | 1.7788 | 0.02834 | -0.0217 | 62.7664
17 | 1.7863 | 0.03224 | -0.0206 | 55.4063
17.5 | 1.782 | 0.03745 | -0.0197 | 47.5834
18 | 1.7771 | 0.04296 | -0.0193 | 41.3664
18.5 | 1.766 | 0.04937 | -0.0192 | 35.7707
19 | 1.7562 | 0.05587 | -0.0196 | 31.4337
19.5 | 1.7403 | 0.06322 | -0.0204 | 27.5277
20 | 1.7251 | 0.07067 | -0.0214 | 24.4106

## 99. Re 8M Mach 0.10 (1)
BIGFOIL.COM POLAR EXPORT
mh102
MH 102 16.99% |  |  |  | Cl Max: | 1.801 | at alpha= | 15 | deg
JavaFoil+Calcfoil stall+Eppler ext transition |  |  |  | L/D Max: | 152.15 | at alpha= | 10.5 | deg
Re: | 8000000 |  |  | Cd Min: | 0.00695 | at alpha= | 0 | deg
Mach: | 0.1 |  |  | Cl=0 at alpha= | -2.9436 | deg
|  |  |  | @ Cl=0.1, Cd= | 0.0074157
|  |  |  | @ Cl=0.4, Cd= | 0.0070352
|  |  |  | @ Cl=0.6, Cd= | 0.0075792
alpha (deg) | Cl | Cd | Cm | Cl/Cd
-19 | -0.779 | 0.09725 | -0.036 | -8.014
-18.5 | -0.801 | 0.08899 | -0.037 | -9.001
-18 | -0.82 | 0.08235 | -0.038 | -9.962
-17.5 | -0.838 | 0.07613 | -0.039 | -11.008
-17 | -0.855 | 0.06968 | -0.039 | -12.266
-16.5 | -0.869 | 0.06367 | -0.04 | -13.65
-16 | -0.881 | 0.05775 | -0.041 | -15.261
-15.5 | -0.891 | 0.05257 | -0.042 | -16.939
-15 | -0.898 | 0.04705 | -0.042 | -19.083
-14.5 | -0.903 | 0.04152 | -0.043 | -21.749
-14 | -0.907 | 0.0355 | -0.044 | -25.54
-13.5 | -0.905 | 0.03078 | -0.045 | -29.409
-13 | -0.902 | 0.02604 | -0.047 | -34.623
-12.5 | -0.894 | 0.02205 | -0.048 | -40.536
-12 | -0.882 | 0.01868 | -0.049 | -47.219
-11.5 | -0.867 | 0.01581 | -0.05 | -54.827
-11 | -0.845 | 0.01384 | -0.051 | -61.05
-10.5 | -0.818 | 0.01248 | -0.052 | -65.566
-10 | -0.786 | 0.01147 | -0.053 | -68.471
-9.5 | -0.748 | 0.00905 | -0.053 | -82.654
-9 | -0.706 | 0.01063 | -0.054 | -66.37
-8.5 | -0.656 | 0.01007 | -0.054 | -65.151
-8 | -0.604 | 0.00975 | -0.055 | -61.914
-7.5 | -0.549 | 0.00886 | -0.055 | -61.979
-7 | -0.493 | 0.0083 | -0.056 | -59.413
-6.5 | -0.435 | 0.00792 | -0.056 | -54.926
-6 | -0.376 | 0.00779 | -0.056 | -48.253
-5.5 | -0.316 | 0.00768 | -0.057 | -41.122
-5 | -0.255 | 0.00756 | -0.057 | -33.705
-4.5 | -0.193 | 0.00747 | -0.057 | -25.897
-4 | -0.131 | 0.00746 | -0.058 | -17.615
-3.5 | -0.069 | 0.00742 | -0.058 | -9.323
-3 | -0.007 | 0.00741 | -0.058 | -0.932
-2.5 | 0.055 | 0.00743 | -0.059 | 7.468
-2 | 0.118 | 0.00741 | -0.059 | 15.919
-1.5 | 0.18 | 0.00745 | -0.06 | 24.205
-1 | 0.243 | 0.0075 | -0.06 | 32.351
-0.5 | 0.305 | 0.00753 | -0.06 | 40.484
0 | 0.367 | 0.00695 | -0.061 | 52.845
0.5 | 0.429 | 0.00711 | -0.061 | 60.37
1 | 0.491 | 0.00726 | -0.061 | 67.66
1.5 | 0.553 | 0.00742 | -0.062 | 74.586
2 | 0.615 | 0.00763 | -0.062 | 80.602
2.5 | 0.677 | 0.00784 | -0.062 | 86.357
3 | 0.738 | 0.00804 | -0.063 | 91.857
3.5 | 0.8 | 0.0083 | -0.063 | 96.324
4 | 0.861 | 0.00856 | -0.063 | 100.537
4.5 | 0.922 | 0.00882 | -0.064 | 104.464
5 | 0.982 | 0.00915 | -0.064 | 107.363
5.5 | 1.042 | 0.00949 | -0.064 | 109.849
6 | 1.102 | 0.00983 | -0.065 | 112.137
6.5 | 1.162 | 0.0102 | -0.065 | 113.965
7 | 1.221 | 0.0106 | -0.066 | 115.211
7.5 | 1.279 | 0.01108 | -0.066 | 115.526
8 | 1.338 | 0.01156 | -0.066 | 115.745
8.5 | 1.395 | 0.01222 | -0.067 | 114.134
9 | 1.447 | 0.0106 | -0.067 | 136.419
9.5 | 1.498 | 0.0112 | -0.067 | 133.774
10 | 1.547 | 0.01092 | -0.067 | 141.651
10.5 | 1.594 | 0.01047 | -0.067 | 152.15
11 | 1.636 | 0.01384 | -0.067 | 118.182
11.5 | 1.675 | 0.01502 | -0.067 | 111.503
12 | 1.711 | 0.01632 | -0.067 | 104.833
12.5 | 1.739 | 0.01778 | -0.067 | 97.836
13 | 1.762 | 0.01951 | -0.067 | 90.29
13.5 | 1.78 | 0.02142 | -0.066 | 83.067
14 | 1.792 | 0.02358 | -0.066 | 76.015
14.5 | 1.8 | 0.02614 | -0.066 | 68.852
15 | 1.801 | 0.02903 | -0.066 | 62.051
15.5 | 1.797 | 0.03253 | -0.066 | 55.241
16 | 1.789 | 0.0359 | -0.066 | 49.832
16.5 | 1.775 | 0.03975 | -0.065 | 44.662
17 | 1.756 | 0.04437 | -0.065 | 39.567
17.5 | 1.733 | 0.04877 | -0.065 | 35.533
18 | 1.705 | 0.0542 | -0.065 | 31.45
18.5 | 1.674 | 0.05916 | -0.064 | 28.293
19 | 1.639 | 0.06472 | -0.064 | 25.324
19.5 | 1.601 | 0.07089 | -0.064 | 22.58
20 | 1.562 | 0.07601 | -0.064 | 20.545

## 100. Re 8M Mach 0.10 (2)
BIGFOIL.COM POLAR EXPORT
mh102
MH 102 16.99% |  |  |  | Cl Max: | 1.781 | at alpha= | 17 | deg
XFOIL ncrit=9 |  |  |  | L/D Max: | 166.697 | at alpha= | 8.5 | deg
Re: | 8000000 |  |  | Cd Min: | 0.07977 | at alpha= | -20 | deg
Mach: | 0.1 |  |  | Cl=0 at alpha= | -2.8756 | deg
|  |  |  | @ Cl=0.1, Cd= | 0.0056618
|  |  |  | @ Cl=0.4, Cd= | 0.0056692
|  |  |  | @ Cl=0.6, Cd= | 0.0057768
alpha (deg) | Cl | Cd | Cm | Cl/Cd
-20 | -1.231 | 0.07977 | -0.0544 | -15.4319
-19.5 | -1.3014 | 0.06415 | -0.0632 | -20.2868
-19 | -1.3786 | 0.04857 | -0.0718 | -28.3838
-18.5 | -1.4201 | 0.03719 | -0.0782 | -38.185
-18 | -1.4326 | 0.02946 | -0.0827 | -48.6286
-17.5 | -1.4337 | 0.02403 | -0.0848 | -59.6629
-17 | -1.4236 | 0.02085 | -0.0841 | -68.2782
-16.5 | -1.4113 | 0.01878 | -0.0809 | -75.1491
-16 | -1.401 | 0.01742 | -0.0753 | -80.4248
-15.5 | -1.3511 | 0.01622 | -0.0757 | -83.2984
-15 | -1.301 | 0.01517 | -0.0757 | -85.7614
-14.5 | -1.2358 | 0.01417 | -0.0784 | -87.2124
-14 | -1.1784 | 0.0135 | -0.0792 | -87.2889
-13.5 | -1.1389 | 0.01301 | -0.0763 | -87.5404
-13 | -1.096 | 0.0124 | -0.074 | -88.3871
-12.5 | -1.05 | 0.01183 | -0.0721 | -88.7574
-12 | -1.0016 | 0.01131 | -0.0706 | -88.5588
-11.5 | -0.9517 | 0.01084 | -0.0694 | -87.7952
-11 | -0.9003 | 0.01041 | -0.0683 | -86.4841
-10.5 | -0.8477 | 0.01002 | -0.0674 | -84.6008
-10 | -0.7948 | 0.00962 | -0.0665 | -82.6195
-9.5 | -0.7413 | 0.00924 | -0.0658 | -80.2273
-9 | -0.6872 | 0.00889 | -0.0651 | -77.3003
-8.5 | -0.6326 | 0.00854 | -0.0645 | -74.0749
-8 | -0.5779 | 0.0082 | -0.0639 | -70.4756
-7.5 | -0.5229 | 0.00786 | -0.0634 | -66.5267
-7 | -0.4674 | 0.00753 | -0.0629 | -62.0717
-6.5 | -0.4126 | 0.00712 | -0.0624 | -57.9494
-6 | -0.3579 | 0.0067 | -0.0619 | -53.4179
-5.5 | -0.3026 | 0.00633 | -0.0615 | -47.8041
-5 | -0.2462 | 0.0061 | -0.0612 | -40.3607
-4.5 | -0.1888 | 0.00594 | -0.0611 | -31.7845
-4 | -0.131 | 0.00582 | -0.061 | -22.5086
-3.5 | -0.0728 | 0.00574 | -0.0611 | -12.6829
-3 | -0.0146 | 0.0057 | -0.0611 | -2.5614
-2.5 | 0.0441 | 0.0057 | -0.0612 | 7.7368
-2 | 0.1027 | 0.00566 | -0.0613 | 18.1449
-1.5 | 0.1611 | 0.00568 | -0.0614 | 28.3627
-1 | 0.2198 | 0.00564 | -0.0615 | 38.9716
-0.5 | 0.2782 | 0.00565 | -0.0617 | 49.2389
0 | 0.337 | 0.00565 | -0.0618 | 59.646
0.5 | 0.395 | 0.00567 | -0.0619 | 69.6649
1 | 0.4535 | 0.00566 | -0.0621 | 80.1237
1.5 | 0.5113 | 0.00571 | -0.0622 | 89.5447
2 | 0.5691 | 0.00575 | -0.0622 | 98.9739
2.5 | 0.6268 | 0.0058 | -0.0623 | 108.069
3 | 0.6837 | 0.0059 | -0.0623 | 115.8814
3.5 | 0.7402 | 0.00599 | -0.0622 | 123.5726
4 | 0.7963 | 0.00612 | -0.062 | 130.1144
4.5 | 0.8517 | 0.00625 | -0.0618 | 136.272
5 | 0.9065 | 0.00641 | -0.0614 | 141.4197
5.5 | 0.9606 | 0.00656 | -0.061 | 146.4329
6 | 1.0148 | 0.0067 | -0.0606 | 151.4627
6.5 | 1.0678 | 0.00685 | -0.06 | 155.8832
7 | 1.1197 | 0.00702 | -0.0592 | 159.5014
7.5 | 1.1706 | 0.00721 | -0.0582 | 162.3578
8 | 1.2192 | 0.0074 | -0.0567 | 164.7568
8.5 | 1.2669 | 0.0076 | -0.0551 | 166.6974
9 | 1.3454 | 0.0081 | -0.0603 | 166.0988
9.5 | 1.3911 | 0.00849 | -0.0583 | 163.8516
10 | 1.4362 | 0.0089 | -0.0563 | 161.3708
10.5 | 1.4783 | 0.0094 | -0.0539 | 157.266
11 | 1.5189 | 0.00993 | -0.0512 | 152.9607
11.5 | 1.551 | 0.01053 | -0.047 | 147.2934
12 | 1.5786 | 0.01116 | -0.042 | 141.4516
12.5 | 1.6076 | 0.01202 | -0.0379 | 133.7438
13 | 1.6428 | 0.01302 | -0.0355 | 126.1751
13.5 | 1.6751 | 0.01423 | -0.0331 | 117.7161
14 | 1.7021 | 0.01576 | -0.0304 | 108.0013
14.5 | 1.7259 | 0.01761 | -0.0279 | 98.0068
15 | 1.7455 | 0.01991 | -0.0256 | 87.6695
15.5 | 1.7618 | 0.02265 | -0.0236 | 77.7837
16 | 1.7735 | 0.02595 | -0.0219 | 68.343
16.5 | 1.7762 | 0.03019 | -0.0203 | 58.8341
17 | 1.781 | 0.03447 | -0.0193 | 51.6681
17.5 | 1.7742 | 0.04008 | -0.0186 | 44.2665
18 | 1.7672 | 0.04598 | -0.0183 | 38.4341
18.5 | 1.7534 | 0.0528 | -0.0185 | 33.2083
19 | 1.7412 | 0.05973 | -0.019 | 29.1512
19.5 | 1.7232 | 0.06743 | -0.02 | 25.5554
20 | 1.7045 | 0.0754 | -0.0212 | 22.6061

## 101. Re 8M Mach 0.25 (1)
BIGFOIL.COM POLAR EXPORT
mh102
MH 102 16.99% |  |  |  | Cl Max: | 1.772 | at alpha= | 13.5 | deg
JavaFoil+Calcfoil stall+Eppler ext transition |  |  |  | L/D Max: | 141.079 | at alpha= | 9 | deg
Re: | 8000000 |  |  | Cd Min: | 0.00693 | at alpha= | -0.5 | deg
Mach: | 0.25 |  |  | Cl=0 at alpha= | -2.9453 | deg
|  |  |  | @ Cl=0.1, Cd= | 0.00752
|  |  |  | @ Cl=0.4, Cd= | 0.0071247
|  |  |  | @ Cl=0.6, Cd= | 0.007685
alpha (deg) | Cl | Cd | Cm | Cl/Cd
-17 | -0.567 | 0.08898 | -0.038 | -6.374
-16.5 | -0.614 | 0.08187 | -0.039 | -7.494
-16 | -0.656 | 0.07559 | -0.04 | -8.674
-15.5 | -0.694 | 0.06836 | -0.04 | -10.159
-15 | -0.729 | 0.06088 | -0.041 | -11.98
-14.5 | -0.759 | 0.05405 | -0.042 | -14.043
-14 | -0.783 | 0.04767 | -0.044 | -16.434
-13.5 | -0.803 | 0.04138 | -0.045 | -19.403
-13 | -0.816 | 0.03571 | -0.046 | -22.865
-12.5 | -0.825 | 0.03002 | -0.047 | -27.494
-12 | -0.828 | 0.02515 | -0.048 | -32.929
-11.5 | -0.825 | 0.02094 | -0.05 | -39.395
-11 | -0.817 | 0.0173 | -0.051 | -47.202
-10.5 | -0.8 | 0.0149 | -0.052 | -53.66
-10 | -0.777 | 0.01299 | -0.053 | -59.8
-9.5 | -0.747 | 0.01175 | -0.054 | -63.536
-9 | -0.709 | 0.00929 | -0.055 | -76.354
-8.5 | -0.667 | 0.01093 | -0.056 | -61.015
-8 | -0.616 | 0.01021 | -0.056 | -60.339
-7.5 | -0.561 | 0.00939 | -0.057 | -59.794
-7 | -0.505 | 0.00884 | -0.057 | -57.078
-6.5 | -0.446 | 0.00816 | -0.057 | -54.604
-6 | -0.386 | 0.00794 | -0.058 | -48.588
-5.5 | -0.324 | 0.00782 | -0.058 | -41.455
-5 | -0.262 | 0.00766 | -0.059 | -34.165
-4.5 | -0.199 | 0.00757 | -0.059 | -26.241
-4 | -0.135 | 0.00755 | -0.059 | -17.881
-3.5 | -0.071 | 0.0075 | -0.06 | -9.483
-3 | -0.007 | 0.00752 | -0.06 | -0.943
-2.5 | 0.057 | 0.00752 | -0.06 | 7.575
-2 | 0.121 | 0.00752 | -0.061 | 16.112
-1.5 | 0.185 | 0.00755 | -0.061 | 24.538
-1 | 0.249 | 0.00759 | -0.062 | 32.826
-0.5 | 0.313 | 0.00693 | -0.062 | 45.179
0 | 0.377 | 0.00706 | -0.062 | 53.412
0.5 | 0.441 | 0.00724 | -0.063 | 60.913
1 | 0.505 | 0.0074 | -0.063 | 68.208
1.5 | 0.568 | 0.00757 | -0.063 | 75.102
2 | 0.632 | 0.0078 | -0.064 | 80.976
2.5 | 0.695 | 0.00802 | -0.064 | 86.692
3 | 0.758 | 0.00825 | -0.064 | 91.877
3.5 | 0.821 | 0.00854 | -0.065 | 96.207
4 | 0.884 | 0.00881 | -0.065 | 100.325
4.5 | 0.946 | 0.0091 | -0.066 | 103.975
5 | 1.008 | 0.00948 | -0.066 | 106.319
5.5 | 1.07 | 0.00987 | -0.066 | 108.448
6 | 1.131 | 0.01024 | -0.067 | 110.451
6.5 | 1.192 | 0.0107 | -0.067 | 111.482
7 | 1.253 | 0.01116 | -0.067 | 112.203
7.5 | 1.312 | 0.01172 | -0.068 | 111.959
8 | 1.371 | 0.01237 | -0.068 | 110.874
8.5 | 1.423 | 0.01074 | -0.068 | 132.534
9 | 1.476 | 0.01046 | -0.068 | 141.079
9.5 | 1.527 | 0.01113 | -0.068 | 137.194
10 | 1.573 | 0.01336 | -0.068 | 117.744
10.5 | 1.615 | 0.01432 | -0.068 | 112.787
11 | 1.656 | 0.01553 | -0.068 | 106.657
11.5 | 1.693 | 0.017 | -0.068 | 99.61
12 | 1.728 | 0.01862 | -0.068 | 92.762
12.5 | 1.75 | 0.02052 | -0.068 | 85.262
13 | 1.764 | 0.02276 | -0.068 | 77.509
13.5 | 1.772 | 0.0252 | -0.067 | 70.33
14 | 1.772 | 0.02813 | -0.067 | 62.991
14.5 | 1.764 | 0.03146 | -0.067 | 56.089
15 | 1.747 | 0.0357 | -0.067 | 48.938
15.5 | 1.723 | 0.0399 | -0.066 | 43.173
16 | 1.688 | 0.04566 | -0.066 | 36.961
16.5 | 1.646 | 0.05104 | -0.066 | 32.254
17 | 1.596 | 0.05756 | -0.065 | 27.72
17.5 | 1.539 | 0.06388 | -0.065 | 24.087
18 | 1.475 | 0.07043 | -0.065 | 20.94
18.5 | 1.403 | 0.07843 | -0.064 | 17.885

## 102. Re 8M Mach 0.25 (2)
BIGFOIL.COM POLAR EXPORT
mh102
MH 102 16.99% |  |  |  | Cl Max: | 1.7624 | at alpha= | 15.5 | deg
XFOIL ncrit=9 |  |  |  | L/D Max: | 166.414 | at alpha= | 8.5 | deg
Re: | 8000000 |  |  | Cd Min: | 0.13044 | at alpha= | -20 | deg
Mach: | 0.25 |  |  | Cl=0 at alpha= | -2.8686 | deg
|  |  |  | @ Cl=0.1, Cd= | 0.0057318
|  |  |  | @ Cl=0.4, Cd= | 0.00571
|  |  |  | @ Cl=0.6, Cd= | 0.0058458
alpha (deg) | Cl | Cd | Cm | Cl/Cd
-20 | -0.9491 | 0.13044 | -0.0299 | -7.2761
-19.5 | -0.9743 | 0.11902 | -0.0365 | -8.186
-19 | -1.0125 | 0.10609 | -0.0441 | -9.5438
-18.5 | -1.046 | 0.0943 | -0.0508 | -11.0923
-18 | -1.0926 | 0.08122 | -0.0584 | -13.4524
-17.5 | -1.1658 | 0.06565 | -0.0677 | -17.7578
-17 | -1.2339 | 0.05167 | -0.0756 | -23.8804
-16.5 | -1.2908 | 0.03871 | -0.0832 | -33.3454
-16 | -1.3245 | 0.02799 | -0.0902 | -47.3205
-15.5 | -1.3259 | 0.0225 | -0.0919 | -58.9289
-15 | -1.3122 | 0.01932 | -0.0908 | -67.9193
-14.5 | -1.2782 | 0.01716 | -0.0897 | -74.4872
-14 | -1.1777 | 0.01523 | -0.0988 | -77.3276
-13.5 | -1.1653 | 0.01466 | -0.0903 | -79.4884
-13 | -1.1276 | 0.01387 | -0.0862 | -81.2978
-12.5 | -1.0841 | 0.01312 | -0.083 | -82.6296
-12 | -1.0364 | 0.01246 | -0.0803 | -83.1782
-11.5 | -0.9879 | 0.01173 | -0.0778 | -84.2199
-11 | -0.9364 | 0.01111 | -0.0757 | -84.2844
-10.5 | -0.8826 | 0.0106 | -0.074 | -83.2642
-10 | -0.8275 | 0.01014 | -0.0725 | -81.6075
-9.5 | -0.7713 | 0.00973 | -0.0712 | -79.2703
-9 | -0.7153 | 0.00931 | -0.07 | -76.8314
-8.5 | -0.6581 | 0.00894 | -0.069 | -73.613
-8 | -0.601 | 0.00855 | -0.068 | -70.2924
-7.5 | -0.5436 | 0.00817 | -0.0671 | -66.5361
-7 | -0.4862 | 0.00778 | -0.0663 | -62.4936
-6.5 | -0.4288 | 0.00737 | -0.0656 | -58.1818
-6 | -0.3721 | 0.0069 | -0.0648 | -53.9275
-5.5 | -0.3149 | 0.00647 | -0.0641 | -48.6708
-5 | -0.2564 | 0.00619 | -0.0636 | -41.4216
-4.5 | -0.1972 | 0.006 | -0.0633 | -32.8667
-4 | -0.1372 | 0.00589 | -0.0631 | -23.2937
-3.5 | -0.0767 | 0.0058 | -0.063 | -13.2241
-3 | -0.0159 | 0.00577 | -0.063 | -2.7556
-2.5 | 0.0446 | 0.00575 | -0.063 | 7.7565
-2 | 0.1055 | 0.00573 | -0.063 | 18.4119
-1.5 | 0.1662 | 0.00571 | -0.0631 | 29.1068
-1 | 0.2267 | 0.00571 | -0.0631 | 39.7023
-0.5 | 0.2876 | 0.00571 | -0.0632 | 50.3678
0 | 0.348 | 0.00571 | -0.0633 | 60.9457
0.5 | 0.4084 | 0.00571 | -0.0634 | 71.5236
1 | 0.4687 | 0.00574 | -0.0634 | 81.6551
1.5 | 0.5289 | 0.00577 | -0.0635 | 91.6638
2 | 0.5883 | 0.00584 | -0.0634 | 100.7363
2.5 | 0.6484 | 0.00587 | -0.0635 | 110.46
3 | 0.7074 | 0.00597 | -0.0633 | 118.4925
3.5 | 0.7659 | 0.00609 | -0.0631 | 125.7635
4 | 0.8237 | 0.00623 | -0.0627 | 132.2151
4.5 | 0.881 | 0.00639 | -0.0623 | 137.8717
5 | 0.9379 | 0.00657 | -0.0618 | 142.7549
5.5 | 0.9938 | 0.00675 | -0.0611 | 147.2296
6 | 1.0493 | 0.00693 | -0.0603 | 151.4141
6.5 | 1.1038 | 0.00711 | -0.0593 | 155.2461
7 | 1.1575 | 0.0073 | -0.0581 | 158.5616
7.5 | 1.2104 | 0.00748 | -0.0568 | 161.8182
8 | 1.2605 | 0.00767 | -0.0549 | 164.3416
8.5 | 1.318 | 0.00792 | -0.0545 | 166.4141
9 | 1.3897 | 0.00845 | -0.0572 | 164.4615
9.5 | 1.4346 | 0.00894 | -0.0543 | 160.4698
10 | 1.4774 | 0.00948 | -0.0511 | 155.8439
10.5 | 1.5167 | 0.01 | -0.0473 | 151.67
11 | 1.5494 | 0.01051 | -0.0422 | 147.4215
11.5 | 1.5826 | 0.01127 | -0.0377 | 140.4259
12 | 1.6195 | 0.01223 | -0.0344 | 132.4203
12.5 | 1.6548 | 0.01342 | -0.0314 | 123.3085
13 | 1.6855 | 0.01492 | -0.0284 | 112.9692
13.5 | 1.7121 | 0.0168 | -0.0254 | 101.9107
14 | 1.732 | 0.01932 | -0.0226 | 89.648
14.5 | 1.7484 | 0.02234 | -0.0203 | 78.2632
15 | 1.7572 | 0.02617 | -0.0182 | 67.1456
15.5 | 1.7624 | 0.03049 | -0.0166 | 57.8026
16 | 1.7609 | 0.03563 | -0.0153 | 49.4218
16.5 | 1.7555 | 0.04136 | -0.0145 | 42.4444
17 | 1.7423 | 0.04811 | -0.0142 | 36.2149
17.5 | 1.7205 | 0.05594 | -0.0145 | 30.7562
18 | 1.6993 | 0.06396 | -0.0152 | 26.5682
18.5 | 1.673 | 0.07279 | -0.0164 | 22.9839
19 | 1.6589 | 0.08036 | -0.0176 | 20.6434
19.5 | 1.628 | 0.09007 | -0.0196 | 18.0748
20 | 1.608 | 0.09861 | -0.0216 | 16.3067

## 103. Re 8M Mach 0.50 (1)
BIGFOIL.COM POLAR EXPORT
mh102
MH 102 16.99% |  |  |  | Cl Max: | 1.672 | at alpha= | 11 | deg
JavaFoil+Calcfoil stall+Eppler ext transition |  |  |  | L/D Max: | 126.752 | at alpha= | 6.5 | deg
Re: | 8000000 |  |  | Cd Min: | 0.00737 | at alpha= | -0.5 | deg
Mach: | 0.5 |  |  | Cl=0 at alpha= | -2.9444 | deg
|  |  |  | @ Cl=0.1, Cd= | 0.0080099
|  |  |  | @ Cl=0.4, Cd= | 0.007532
|  |  |  | @ Cl=0.6, Cd= | 0.0081759
alpha (deg) | Cl | Cd | Cm | Cl/Cd
-20 | -0.986 | 0.14453 | -0.038 | -6.82
-19.5 | -0.957 | 0.13893 | -0.038 | -6.886
-19 | -0.928 | 0.13333 | -0.038 | -6.96
-18.5 | -0.897 | 0.12959 | -0.037 | -6.925
-18 | -0.868 | 0.1389 | -0.037 | -6.25
-17.5 | -0.845 | 0.12388 | -0.039 | -6.824
-17 | -0.817 | 0.11656 | -0.039 | -7.013
-16.5 | -0.787 | 0.11408 | -0.039 | -6.895
-16 | -0.753 | 0.11377 | -0.037 | -6.616
-15.5 | -0.729 | 0.11227 | -0.039 | -6.491
-15 | -0.704 | 0.10043 | -0.04 | -7.012
-14.5 | -0.676 | 0.09397 | -0.04 | -7.192
-14 | -0.641 | 0.09477 | -0.039 | -6.764
-13.5 | -0.604 | 0.10599 | -0.034 | -5.696
-13 | -0.59 | 0.08295 | -0.041 | -7.114
-12.5 | -0.563 | 0.07603 | -0.042 | -7.401
-12 | -0.522 | 0.0821 | -0.037 | -6.355
-11.5 | -0.5 | 0.0725 | -0.041 | -6.899
-11 | -0.496 | 0.04434 | -0.049 | -11.188
-10.5 | -0.467 | 0.04108 | -0.05 | -11.378
-10 | -0.441 | 0.03613 | -0.052 | -12.197
-9.5 | -0.415 | 0.03031 | -0.053 | -13.705
-9 | -0.391 | 0.02448 | -0.055 | -15.979
-8.5 | -0.601 | 0.0184 | -0.058 | -32.67
-8 | -0.608 | 0.01454 | -0.06 | -41.833
-7.5 | -0.583 | 0.01238 | -0.062 | -47.124
-7 | -0.542 | 0.0098 | -0.063 | -55.297
-6.5 | -0.489 | 0.0098 | -0.064 | -49.895
-6 | -0.426 | 0.00886 | -0.065 | -48.063
-5.5 | -0.36 | 0.0085 | -0.065 | -42.352
-5 | -0.291 | 0.00832 | -0.065 | -35.021
-4.5 | -0.222 | 0.00814 | -0.066 | -27.211
-4 | -0.151 | 0.00802 | -0.066 | -18.772
-3.5 | -0.079 | 0.00799 | -0.067 | -9.935
-3 | -0.008 | 0.00798 | -0.067 | -0.992
-2.5 | 0.064 | 0.00802 | -0.068 | 7.936
-2 | 0.135 | 0.008 | -0.068 | 16.919
-1.5 | 0.207 | 0.00802 | -0.068 | 25.801
-1 | 0.278 | 0.00809 | -0.069 | 34.408
-0.5 | 0.35 | 0.00737 | -0.069 | 47.439
0 | 0.421 | 0.0076 | -0.07 | 55.44
0.5 | 0.492 | 0.00783 | -0.07 | 62.896
1 | 0.563 | 0.00803 | -0.07 | 70.11
1.5 | 0.634 | 0.00831 | -0.071 | 76.33
2 | 0.705 | 0.00863 | -0.071 | 81.702
2.5 | 0.775 | 0.00895 | -0.072 | 86.618
3 | 0.845 | 0.00933 | -0.072 | 90.531
3.5 | 0.915 | 0.00976 | -0.072 | 93.718
4 | 0.984 | 0.01018 | -0.073 | 96.684
4.5 | 1.053 | 0.01077 | -0.073 | 97.741
5 | 1.121 | 0.01139 | -0.074 | 98.392
5.5 | 1.188 | 0.0121 | -0.074 | 98.244
6 | 1.249 | 0.0105 | -0.074 | 118.938
6.5 | 1.311 | 0.01034 | -0.074 | 126.752
7 | 1.37 | 0.01096 | -0.074 | 125.064
7.5 | 1.422 | 0.01341 | -0.074 | 106.065
8 | 1.472 | 0.01464 | -0.074 | 100.55
8.5 | 1.519 | 0.016 | -0.074 | 94.919
9 | 1.561 | 0.01783 | -0.074 | 87.571
9.5 | 1.601 | 0.01987 | -0.073 | 80.557
10 | 1.632 | 0.02232 | -0.073 | 73.147
10.5 | 1.657 | 0.02535 | -0.073 | 65.352
11 | 1.672 | 0.02894 | -0.073 | 57.779
11.5 | 1.666 | 0.03392 | -0.072 | 49.126
12 | 1.631 | 0.04001 | -0.071 | 40.774
12.5 | 1.447 | 0.05065 | -0.07 | 28.567
13 | 0.99 | 0.07433 | -0.067 | 13.325
13.5 | 1.014 | 0.08125 | -0.066 | 12.479
14 | 1.045 | 0.08063 | -0.067 | 12.965
14.5 | 1.076 | 0.0792 | -0.067 | 13.59
15 | 1.099 | 0.08829 | -0.066 | 12.452
15.5 | 1.127 | 0.08707 | -0.067 | 12.948
16 | 1.156 | 0.09234 | -0.067 | 12.524

## 104. Re 8M Mach 0.50 (2)
BIGFOIL.COM POLAR EXPORT
mh102
MH 102 16.99% |  |  |  | Cl Max: | 1.7432 | at alpha= | 12.5 | deg
XFOIL ncrit=9 |  |  |  | L/D Max: | 153.154 | at alpha= | 7 | deg
Re: | 8000000 |  |  | Cd Min: | 0.11414 | at alpha= | -15 | deg
Mach: | 0.5 |  |  | Cl=0 at alpha= | -2.8281 | deg
|  |  |  | @ Cl=0.1, Cd= | 0.0059869
|  |  |  | @ Cl=0.4, Cd= | 0.0059714
|  |  |  | @ Cl=0.6, Cd= | 0.0061218
alpha (deg) | Cl | Cd | Cm | Cl/Cd
-15 | -0.6146 | 0.11414 | -0.0549 | -5.3846
-14 | -0.5909 | 0.08202 | -0.0986 | -7.2043
-13.5 | -0.6152 | 0.07313 | -0.1031 | -8.4124
-13 | -0.6441 | 0.06383 | -0.1084 | -10.0909
-12.5 | -0.6743 | 0.05519 | -0.1129 | -12.2178
-12 | -0.7155 | 0.04614 | -0.1172 | -15.5072
-11.5 | -0.765 | 0.03682 | -0.1208 | -20.7768
-11 | -0.8053 | 0.02734 | -0.1247 | -29.455
-10.5 | -0.8417 | 0.01951 | -0.1264 | -43.142
-10 | -0.882 | 0.01599 | -0.1154 | -55.1595
-9.5 | -0.8795 | 0.01345 | -0.105 | -65.3903
-9 | -0.8344 | 0.01184 | -0.0984 | -70.473
-8.5 | -0.7745 | 0.0108 | -0.0935 | -71.713
-8 | -0.7089 | 0.01006 | -0.0897 | -70.4672
-7.5 | -0.6408 | 0.00949 | -0.0865 | -67.5237
-7 | -0.5719 | 0.009 | -0.0838 | -63.5444
-6 | -0.4377 | 0.00787 | -0.079 | -55.6163
-5.5 | -0.3734 | 0.00713 | -0.0767 | -52.3703
-5 | -0.3067 | 0.00659 | -0.0749 | -46.5402
-4.5 | -0.2367 | 0.00635 | -0.0737 | -37.2756
-4 | -0.1665 | 0.0062 | -0.0727 | -26.8548
-3.5 | -0.0951 | 0.00612 | -0.0721 | -15.5392
-3 | -0.0243 | 0.00604 | -0.0715 | -4.0232
-2.5 | 0.0464 | 0.00604 | -0.071 | 7.6821
-2 | 0.1171 | 0.00597 | -0.0706 | 19.6147
-1.5 | 0.1873 | 0.00599 | -0.0703 | 31.2688
-1 | 0.2579 | 0.00595 | -0.0701 | 43.3445
-0.5 | 0.3276 | 0.00598 | -0.0698 | 54.7826
0 | 0.3981 | 0.00597 | -0.0696 | 66.6834
0.5 | 0.4672 | 0.00602 | -0.0692 | 77.608
1 | 0.5374 | 0.00604 | -0.069 | 88.9735
1.5 | 0.6063 | 0.00613 | -0.0685 | 98.907
2 | 0.6755 | 0.00619 | -0.068 | 109.1276
2.5 | 0.7442 | 0.00629 | -0.0674 | 118.3148
3 | 0.812 | 0.00643 | -0.0665 | 126.283
3.5 | 0.8787 | 0.00663 | -0.0654 | 132.5339
4 | 0.9448 | 0.00685 | -0.064 | 137.927
4.5 | 1.0101 | 0.00708 | -0.0624 | 142.6695
5 | 1.0743 | 0.00735 | -0.0604 | 146.1633
5.5 | 1.1374 | 0.00762 | -0.0581 | 149.2651
6 | 1.1983 | 0.00793 | -0.0553 | 151.1097
6.5 | 1.2562 | 0.00825 | -0.0518 | 152.2667
7 | 1.311 | 0.00856 | -0.0476 | 153.1542
7.5 | 1.3529 | 0.0089 | -0.041 | 152.0112
8 | 1.3915 | 0.00929 | -0.0339 | 149.7847
8.5 | 1.4857 | 0.01002 | -0.037 | 148.2735
9 | 1.5334 | 0.01096 | -0.032 | 139.9088
10 | 1.6222 | 0.01384 | -0.0229 | 117.211
10.5 | 1.6643 | 0.01583 | -0.0191 | 105.1358
11 | 1.6964 | 0.01866 | -0.0155 | 90.911
11.5 | 1.7216 | 0.02216 | -0.0122 | 77.6895
12 | 1.7416 | 0.02619 | -0.0093 | 66.4987
12.5 | 1.7432 | 0.03155 | -0.0066 | 55.252
13 | 1.7407 | 0.03731 | -0.0043 | 46.6551
13.5 | 1.727 | 0.04408 | -0.0027 | 39.1788
14 | 1.7086 | 0.05137 | -0.0017 | 33.2607
14.5 | 1.6851 | 0.05929 | -0.0014 | 28.4213
15 | 1.6623 | 0.06737 | -0.0016 | 24.6742
15.5 | 1.6351 | 0.07607 | -0.0025 | 21.4947
16 | 1.6111 | 0.08471 | -0.0038 | 19.019
16.5 | 1.5831 | 0.09387 | -0.0056 | 16.8648
17.5 | 1.5285 | 0.11252 | -0.0105 | 13.5843

## 105. Re 10M Mach 0.00 (1)
BIGFOIL.COM POLAR EXPORT
mh102
MH 102 16.99% |  |  |  | Cl Max: | 1.81 | at alpha= | 15 | deg
JavaFoil+Calcfoil stall+Eppler ext transition |  |  |  | L/D Max: | 145.157 | at alpha= | 10 | deg
Re: | 10000000 |  |  | Cd Min: | 0.00675 | at alpha= | -0.5 | deg
Mach: | 0 |  |  | Cl=0 at alpha= | -2.9436 | deg
|  |  |  | @ Cl=0.1, Cd= | 0.0072555
|  |  |  | @ Cl=0.4, Cd= | 0.006979
|  |  |  | @ Cl=0.6, Cd= | 0.0075152
alpha (deg) | Cl | Cd | Cm | Cl/Cd
-19 | -0.829 | 0.08973 | -0.037 | -9.243
-18.5 | -0.848 | 0.08215 | -0.038 | -10.317
-18 | -0.864 | 0.07582 | -0.038 | -11.392
-17.5 | -0.878 | 0.0703 | -0.039 | -12.486
-17 | -0.891 | 0.06388 | -0.04 | -13.954
-16.5 | -0.903 | 0.05792 | -0.041 | -15.589
-16 | -0.912 | 0.05236 | -0.041 | -17.421
-15.5 | -0.919 | 0.04727 | -0.042 | -19.436
-15 | -0.924 | 0.04187 | -0.043 | -22.063
-14.5 | -0.927 | 0.03652 | -0.044 | -25.372
-14 | -0.928 | 0.031 | -0.045 | -29.933
-13.5 | -0.925 | 0.0267 | -0.046 | -34.634
-13 | -0.919 | 0.02253 | -0.047 | -40.792
-12.5 | -0.909 | 0.0191 | -0.048 | -47.59
-12 | -0.896 | 0.01613 | -0.049 | -55.53
-11.5 | -0.877 | 0.0141 | -0.05 | -62.202
-11 | -0.853 | 0.01262 | -0.051 | -67.584
-10.5 | -0.823 | 0.01161 | -0.052 | -70.896
-10 | -0.788 | 0.01086 | -0.053 | -72.606
-9.5 | -0.751 | 0.01066 | -0.053 | -70.476
-9 | -0.704 | 0.01015 | -0.054 | -69.36
-8.5 | -0.654 | 0.00972 | -0.054 | -67.304
-8 | -0.602 | 0.00935 | -0.055 | -64.318
-7.5 | -0.547 | 0.00878 | -0.055 | -62.31
-7 | -0.491 | 0.00836 | -0.055 | -58.719
-6.5 | -0.433 | 0.00788 | -0.056 | -54.96
-6 | -0.374 | 0.00762 | -0.056 | -49.118
-5.5 | -0.314 | 0.00747 | -0.056 | -42.078
-5 | -0.254 | 0.0074 | -0.057 | -34.265
-4.5 | -0.192 | 0.0073 | -0.057 | -26.358
-4 | -0.131 | 0.00723 | -0.057 | -18.086
-3.5 | -0.069 | 0.00725 | -0.058 | -9.492
-3 | -0.007 | 0.00727 | -0.058 | -0.945
-2.5 | 0.055 | 0.00727 | -0.058 | 7.588
-2 | 0.117 | 0.00725 | -0.059 | 16.186
-1.5 | 0.179 | 0.00725 | -0.059 | 24.734
-1 | 0.241 | 0.00731 | -0.06 | 33.027
-0.5 | 0.303 | 0.00675 | -0.06 | 44.934
0 | 0.365 | 0.0069 | -0.06 | 52.93
0.5 | 0.427 | 0.00704 | -0.061 | 60.7
1 | 0.489 | 0.00716 | -0.061 | 68.255
1.5 | 0.55 | 0.00737 | -0.061 | 74.669
2 | 0.612 | 0.00755 | -0.062 | 81.058
2.5 | 0.673 | 0.00774 | -0.062 | 87.006
3 | 0.735 | 0.00797 | -0.062 | 92.151
3.5 | 0.796 | 0.00819 | -0.063 | 97.189
4 | 0.856 | 0.0084 | -0.063 | 101.907
4.5 | 0.917 | 0.00871 | -0.063 | 105.296
5 | 0.977 | 0.00902 | -0.064 | 108.322
5.5 | 1.037 | 0.00932 | -0.064 | 111.301
6 | 1.097 | 0.00968 | -0.065 | 113.316
6.5 | 1.156 | 0.01008 | -0.065 | 114.703
7 | 1.215 | 0.01046 | -0.065 | 116.229
7.5 | 1.273 | 0.01087 | -0.066 | 117.152
8 | 1.331 | 0.01134 | -0.066 | 117.437
8.5 | 1.388 | 0.01191 | -0.066 | 116.533
9 | 1.444 | 0.01256 | -0.067 | 114.976
9.5 | 1.494 | 0.01094 | -0.067 | 136.557
10 | 1.543 | 0.01063 | -0.067 | 145.157
10.5 | 1.591 | 0.01123 | -0.067 | 141.691
11 | 1.635 | 0.0134 | -0.067 | 122.001
11.5 | 1.674 | 0.01425 | -0.067 | 117.479
12 | 1.712 | 0.01541 | -0.067 | 111.062
12.5 | 1.74 | 0.01681 | -0.067 | 103.514
13 | 1.764 | 0.0184 | -0.066 | 95.86
13.5 | 1.783 | 0.02013 | -0.066 | 88.583
14 | 1.797 | 0.02214 | -0.066 | 81.177
14.5 | 1.806 | 0.02451 | -0.066 | 73.685
15 | 1.81 | 0.02745 | -0.066 | 65.914
15.5 | 1.81 | 0.03023 | -0.066 | 59.866
16 | 1.805 | 0.03328 | -0.066 | 54.234
16.5 | 1.793 | 0.03752 | -0.065 | 47.771
17 | 1.778 | 0.04123 | -0.065 | 43.133
17.5 | 1.758 | 0.04607 | -0.065 | 38.16
18 | 1.736 | 0.04995 | -0.065 | 34.764
18.5 | 1.71 | 0.05447 | -0.065 | 31.393
19 | 1.68 | 0.05974 | -0.064 | 28.121
19.5 | 1.647 | 0.06496 | -0.064 | 25.357
20 | 1.612 | 0.07027 | -0.064 | 22.943

## 106. Re 10M Mach 0.00 (2)
BIGFOIL.COM POLAR EXPORT
mh102
MH 102 16.99% |  |  |  | Cl Max: | 1.7987 | at alpha= | 17 | deg
XFOIL ncrit=9 |  |  |  | L/D Max: | 170.807 | at alpha= | 9 | deg
Re: | 10000000 |  |  | Cd Min: | 0.06823 | at alpha= | 20 | deg
Mach: | 0 |  |  | Cl=0 at alpha= | -2.8782 | deg
|  |  |  | @ Cl=0.1, Cd= | 0.0055192
|  |  |  | @ Cl=0.4, Cd= | 0.0054942
|  |  |  | @ Cl=0.6, Cd= | 0.0056421
alpha (deg) | Cl | Cd | Cm | Cl/Cd
-20 | -1.4124 | 0.05428 | -0.0675 | -26.0206
-19.5 | -1.4663 | 0.04153 | -0.0745 | -35.307
-19 | -1.4944 | 0.03195 | -0.08 | -46.7731
-18.5 | -1.4946 | 0.0263 | -0.0827 | -56.8289
-18 | -1.4862 | 0.02244 | -0.0833 | -66.2299
-17.5 | -1.478 | 0.01957 | -0.0817 | -75.5238
-17 | -1.4634 | 0.01791 | -0.0781 | -81.7085
-16.5 | -1.443 | 0.01675 | -0.0738 | -86.1493
-16 | -1.3945 | 0.01563 | -0.0741 | -89.2194
-15.5 | -1.3454 | 0.01469 | -0.0741 | -91.5861
-15 | -1.2824 | 0.01378 | -0.0766 | -93.0624
-14.5 | -1.2276 | 0.01321 | -0.0771 | -92.9296
-14 | -1.1875 | 0.01272 | -0.0745 | -93.3569
-13.5 | -1.1433 | 0.01224 | -0.0726 | -93.4069
-13 | -1.0965 | 0.01178 | -0.071 | -93.0815
-12.5 | -1.0491 | 0.01126 | -0.0696 | -93.1705
-12 | -1.0001 | 0.01079 | -0.0684 | -92.6877
-11.5 | -0.9497 | 0.01034 | -0.0673 | -91.8472
-11 | -0.8983 | 0.00993 | -0.0664 | -90.4632
-10.5 | -0.8456 | 0.00957 | -0.0657 | -88.3595
-10 | -0.7922 | 0.00924 | -0.0651 | -85.7359
-9.5 | -0.739 | 0.00888 | -0.0644 | -83.2207
-9 | -0.6847 | 0.00857 | -0.0639 | -79.895
-8.5 | -0.6302 | 0.00824 | -0.0634 | -76.4806
-8 | -0.5755 | 0.00794 | -0.063 | -72.4811
-7.5 | -0.5204 | 0.00763 | -0.0626 | -68.2045
-7 | -0.4651 | 0.00733 | -0.0622 | -63.4516
-6.5 | -0.4099 | 0.007 | -0.0619 | -58.5571
-6 | -0.3552 | 0.00661 | -0.0614 | -53.7368
-5 | -0.2444 | 0.00597 | -0.0608 | -40.938
-4.5 | -0.1874 | 0.00579 | -0.0607 | -32.3661
-4 | -0.1302 | 0.00564 | -0.0607 | -23.0851
-3.5 | -0.0726 | 0.00557 | -0.0607 | -13.0341
-3 | -0.0142 | 0.00556 | -0.0608 | -2.554
-2.5 | 0.0441 | 0.0055 | -0.0609 | 8.0182
-2 | 0.1024 | 0.00552 | -0.061 | 18.5507
-1.5 | 0.1608 | 0.00547 | -0.0612 | 29.3967
-1 | 0.219 | 0.00549 | -0.0614 | 39.8907
-0.5 | 0.2776 | 0.00547 | -0.0616 | 50.7495
0 | 0.3355 | 0.00548 | -0.0617 | 61.2226
0.5 | 0.394 | 0.00549 | -0.0619 | 71.7668
1 | 0.4517 | 0.00553 | -0.062 | 81.6817
1.5 | 0.5095 | 0.00556 | -0.0622 | 91.6367
2 | 0.5671 | 0.00559 | -0.0623 | 101.449
2.5 | 0.6239 | 0.00568 | -0.0623 | 109.8415
3 | 0.6808 | 0.00577 | -0.0624 | 117.9896
3.5 | 0.737 | 0.00586 | -0.0623 | 125.7679
4 | 0.7928 | 0.00599 | -0.0622 | 132.3539
4.5 | 0.848 | 0.00614 | -0.062 | 138.1107
5 | 0.9026 | 0.00631 | -0.0617 | 143.0428
5.5 | 0.9575 | 0.00644 | -0.0615 | 148.6801
6 | 1.0111 | 0.0066 | -0.0611 | 153.197
6.5 | 1.0641 | 0.00677 | -0.0606 | 157.1787
7 | 1.116 | 0.00696 | -0.0599 | 160.3448
7.5 | 1.1673 | 0.00715 | -0.0591 | 163.2587
8 | 1.2174 | 0.00735 | -0.0582 | 165.6327
8.5 | 1.2661 | 0.00753 | -0.0569 | 168.1408
9 | 1.3118 | 0.00768 | -0.055 | 170.8073
9.5 | 1.3886 | 0.00818 | -0.06 | 169.7555
10 | 1.4331 | 0.00862 | -0.0581 | 166.2529
10.5 | 1.4753 | 0.00912 | -0.0558 | 161.7654
11 | 1.5159 | 0.00964 | -0.0533 | 157.251
11.5 | 1.554 | 0.0102 | -0.0504 | 152.3529
12 | 1.5833 | 0.01074 | -0.0457 | 147.4209
12.5 | 1.609 | 0.01162 | -0.041 | 138.4682
13 | 1.6464 | 0.01248 | -0.0389 | 131.9231
13.5 | 1.6795 | 0.01354 | -0.0364 | 124.0399
14 | 1.7078 | 0.01485 | -0.0337 | 115.0034
14.5 | 1.733 | 0.01643 | -0.0311 | 105.4778
15 | 1.7546 | 0.01839 | -0.0286 | 95.4105
15.5 | 1.7732 | 0.02074 | -0.0264 | 85.4966
16 | 1.7865 | 0.02367 | -0.0244 | 75.4753
16.5 | 1.7942 | 0.02726 | -0.0227 | 65.818
17 | 1.7987 | 0.03136 | -0.0214 | 57.3565
17.5 | 1.7978 | 0.03614 | -0.0204 | 49.7454
18 | 1.7959 | 0.04129 | -0.0199 | 43.4948
18.5 | 1.7886 | 0.04726 | -0.0197 | 37.846
19 | 1.7796 | 0.05356 | -0.02 | 33.2263
19.5 | 1.767 | 0.0605 | -0.0206 | 29.2066
20 | 1.7489 | 0.06823 | -0.0216 | 25.6324

## 107. Re 10M Mach 0.10 (1)
BIGFOIL.COM POLAR EXPORT
mh102
MH 102 16.99% |  |  |  | Cl Max: | 1.804 | at alpha= | 15 | deg
JavaFoil+Calcfoil stall+Eppler ext transition |  |  |  | L/D Max: | 143.741 | at alpha= | 10 | deg
Re: | 10000000 |  |  | Cd Min: | 0.00677 | at alpha= | -0.5 | deg
Mach: | 0.1 |  |  | Cl=0 at alpha= | -2.9436 | deg
|  |  |  | @ Cl=0.1, Cd= | 0.0072686
|  |  |  | @ Cl=0.4, Cd= | 0.0069892
|  |  |  | @ Cl=0.6, Cd= | 0.007534
alpha (deg) | Cl | Cd | Cm | Cl/Cd
-19 | -0.782 | 0.09382 | -0.037 | -8.332
-18.5 | -0.803 | 0.08604 | -0.038 | -9.336
-18 | -0.823 | 0.0792 | -0.038 | -10.391
-17.5 | -0.841 | 0.07273 | -0.039 | -11.568
-17 | -0.858 | 0.06655 | -0.04 | -12.891
-16.5 | -0.872 | 0.06068 | -0.04 | -14.376
-16 | -0.885 | 0.0547 | -0.041 | -16.183
-15.5 | -0.894 | 0.04976 | -0.042 | -17.976
-15 | -0.903 | 0.04404 | -0.043 | -20.494
-14.5 | -0.908 | 0.03862 | -0.044 | -23.512
-14 | -0.912 | 0.03281 | -0.045 | -27.798
-13.5 | -0.911 | 0.02831 | -0.046 | -32.175
-13 | -0.908 | 0.02386 | -0.047 | -38.048
-12.5 | -0.9 | 0.02016 | -0.048 | -44.644
-12 | -0.888 | 0.01713 | -0.049 | -51.856
-11.5 | -0.872 | 0.01463 | -0.05 | -59.593
-11 | -0.85 | 0.01299 | -0.051 | -65.394
-10.5 | -0.822 | 0.01184 | -0.052 | -69.386
-10 | -0.788 | 0.01101 | -0.053 | -71.635
-9.5 | -0.753 | 0.01082 | -0.054 | -69.538
-9 | -0.706 | 0.01028 | -0.054 | -68.667
-8.5 | -0.656 | 0.00977 | -0.054 | -67.169
-8 | -0.604 | 0.00947 | -0.055 | -63.741
-7.5 | -0.549 | 0.00887 | -0.055 | -61.922
-7 | -0.493 | 0.00843 | -0.056 | -58.476
-6.5 | -0.435 | 0.0079 | -0.056 | -55.074
-6 | -0.376 | 0.00764 | -0.056 | -49.235
-5.5 | -0.316 | 0.00752 | -0.057 | -41.99
-5 | -0.255 | 0.00743 | -0.057 | -34.301
-4.5 | -0.193 | 0.00732 | -0.057 | -26.44
-4 | -0.131 | 0.00724 | -0.058 | -18.152
-3.5 | -0.069 | 0.00728 | -0.058 | -9.505
-3 | -0.007 | 0.00728 | -0.058 | -0.948
-2.5 | 0.055 | 0.00729 | -0.059 | 7.607
-2 | 0.118 | 0.00726 | -0.059 | 16.24
-1.5 | 0.18 | 0.00728 | -0.06 | 24.767
-1 | 0.243 | 0.0073 | -0.06 | 33.244
-0.5 | 0.305 | 0.00677 | -0.06 | 45.02
0 | 0.367 | 0.00692 | -0.061 | 53.015
0.5 | 0.429 | 0.00705 | -0.061 | 60.912
1 | 0.491 | 0.00719 | -0.061 | 68.351
1.5 | 0.553 | 0.00739 | -0.062 | 74.829
2 | 0.615 | 0.00758 | -0.062 | 81.174
2.5 | 0.677 | 0.00777 | -0.062 | 87.117
3 | 0.738 | 0.00801 | -0.063 | 92.195
3.5 | 0.8 | 0.00822 | -0.063 | 97.255
4 | 0.861 | 0.00844 | -0.063 | 101.918
4.5 | 0.922 | 0.00876 | -0.064 | 105.251
5 | 0.982 | 0.00909 | -0.064 | 108.091
5.5 | 1.042 | 0.00939 | -0.064 | 111.018
6 | 1.102 | 0.00976 | -0.065 | 112.948
6.5 | 1.162 | 0.01016 | -0.065 | 114.371
7 | 1.221 | 0.01055 | -0.066 | 115.784
7.5 | 1.279 | 0.01098 | -0.066 | 116.528
8 | 1.338 | 0.01146 | -0.066 | 116.687
8.5 | 1.395 | 0.01205 | -0.067 | 115.693
9 | 1.451 | 0.01273 | -0.067 | 113.95
9.5 | 1.499 | 0.01108 | -0.067 | 135.323
10 | 1.549 | 0.01077 | -0.067 | 143.741
10.5 | 1.597 | 0.01141 | -0.067 | 140.011
11 | 1.639 | 0.01364 | -0.067 | 120.124
11.5 | 1.678 | 0.01455 | -0.067 | 115.342
12 | 1.715 | 0.01578 | -0.067 | 108.706
12.5 | 1.743 | 0.01724 | -0.067 | 101.078
13 | 1.765 | 0.01887 | -0.067 | 93.546
13.5 | 1.783 | 0.02071 | -0.067 | 86.111
14 | 1.796 | 0.02282 | -0.066 | 78.687
14.5 | 1.803 | 0.02535 | -0.066 | 71.114
15 | 1.804 | 0.02839 | -0.066 | 63.535
15.5 | 1.801 | 0.03129 | -0.066 | 57.558
16 | 1.792 | 0.03468 | -0.066 | 51.686
16.5 | 1.777 | 0.03896 | -0.065 | 45.619
17 | 1.76 | 0.04267 | -0.065 | 41.246
17.5 | 1.735 | 0.04765 | -0.065 | 36.421
18 | 1.709 | 0.05199 | -0.065 | 32.867
18.5 | 1.678 | 0.05695 | -0.065 | 29.46
19 | 1.643 | 0.06211 | -0.064 | 26.454
19.5 | 1.604 | 0.06823 | -0.064 | 23.512
20 | 1.565 | 0.07321 | -0.064 | 21.382

## 108. Re 10M Mach 0.10 (2)
BIGFOIL.COM POLAR EXPORT
mh102
MH 102 16.99% |  |  |  | Cl Max: | 1.7946 | at alpha= | 17 | deg
XFOIL ncrit=9 |  |  |  | L/D Max: | 170.258 | at alpha= | 9 | deg
Re: | 10000000 |  |  | Cd Min: | 0.07284 | at alpha= | 20 | deg
Mach: | 0.1 |  |  | Cl=0 at alpha= | -2.8765 | deg
|  |  |  | @ Cl=0.1, Cd= | 0.0055195
|  |  |  | @ Cl=0.4, Cd= | 0.0055025
|  |  |  | @ Cl=0.6, Cd= | 0.0056461
alpha (deg) | Cl | Cd | Cm | Cl/Cd
-20 | -1.3172 | 0.06852 | -0.0612 | -19.2236
-19.5 | -1.3936 | 0.05297 | -0.0697 | -26.3092
-19 | -1.4533 | 0.03953 | -0.0772 | -36.7645
-18.5 | -1.471 | 0.03115 | -0.0821 | -47.2231
-18 | -1.4712 | 0.02548 | -0.0848 | -57.7394
-17.5 | -1.4683 | 0.02134 | -0.0849 | -68.8051
-17 | -1.4554 | 0.01902 | -0.0826 | -76.5195
-16.5 | -1.4455 | 0.01752 | -0.0774 | -82.5057
-15.5 | -1.3525 | 0.01515 | -0.077 | -89.2739
-15 | -1.2941 | 0.01418 | -0.0783 | -91.2623
-14.5 | -1.2339 | 0.01349 | -0.0798 | -91.4678
-14 | -1.1949 | 0.01297 | -0.0768 | -92.128
-13.5 | -1.1511 | 0.01245 | -0.0746 | -92.4578
-13 | -1.1043 | 0.01197 | -0.0729 | -92.2556
-12.5 | -1.0562 | 0.01147 | -0.0713 | -92.0837
-12 | -1.0073 | 0.01095 | -0.0699 | -91.9909
-11.5 | -0.9566 | 0.01048 | -0.0687 | -91.2786
-11 | -0.9051 | 0.01004 | -0.0677 | -90.1494
-10.5 | -0.8521 | 0.00966 | -0.0668 | -88.2091
-10 | -0.7983 | 0.00932 | -0.0661 | -85.6545
-9.5 | -0.7445 | 0.00896 | -0.0654 | -83.0915
-9 | -0.6898 | 0.00864 | -0.0648 | -79.838
-8.5 | -0.6348 | 0.00832 | -0.0642 | -76.2981
-8 | -0.5798 | 0.00799 | -0.0637 | -72.5657
-7.5 | -0.5243 | 0.00767 | -0.0632 | -68.3572
-7 | -0.4685 | 0.00737 | -0.0628 | -63.5685
-6.5 | -0.4129 | 0.00703 | -0.0624 | -58.734
-6 | -0.3577 | 0.00665 | -0.0619 | -53.7895
-5.5 | -0.3023 | 0.00629 | -0.0615 | -48.0604
-5 | -0.2463 | 0.00598 | -0.0612 | -41.1873
-4.5 | -0.1888 | 0.00581 | -0.0611 | -32.4957
-4 | -0.1312 | 0.00565 | -0.061 | -23.2212
-3.5 | -0.0732 | 0.00558 | -0.061 | -13.1183
-3 | -0.0145 | 0.00557 | -0.0611 | -2.6032
-2.5 | 0.0442 | 0.00551 | -0.0612 | 8.0218
-2 | 0.1029 | 0.00552 | -0.0614 | 18.6413
-1.5 | 0.1617 | 0.00548 | -0.0615 | 29.5073
-1 | 0.2204 | 0.00549 | -0.0617 | 40.1457
-0.5 | 0.2792 | 0.00548 | -0.0619 | 50.9489
0 | 0.3376 | 0.00549 | -0.062 | 61.4936
0.5 | 0.3964 | 0.0055 | -0.0622 | 72.0727
1 | 0.4545 | 0.00554 | -0.0623 | 82.0397
1.5 | 0.5126 | 0.00557 | -0.0624 | 92.0287
2 | 0.5707 | 0.0056 | -0.0625 | 101.9107
2.5 | 0.6279 | 0.00569 | -0.0625 | 110.3515
3 | 0.685 | 0.00578 | -0.0625 | 118.5121
3.5 | 0.7416 | 0.00588 | -0.0625 | 126.1224
4 | 0.7977 | 0.00602 | -0.0623 | 132.5083
4.5 | 0.8533 | 0.00617 | -0.0621 | 138.2982
5 | 0.9083 | 0.00634 | -0.0618 | 143.265
5.5 | 0.9635 | 0.00648 | -0.0615 | 148.6883
6 | 1.0175 | 0.00663 | -0.0611 | 153.4691
6.5 | 1.071 | 0.0068 | -0.0605 | 157.5
7 | 1.1232 | 0.007 | -0.0598 | 160.4571
7.5 | 1.1746 | 0.0072 | -0.0589 | 163.1389
8 | 1.2251 | 0.00741 | -0.0579 | 165.3306
8.5 | 1.2737 | 0.0076 | -0.0565 | 167.5921
9 | 1.3212 | 0.00776 | -0.0548 | 170.2577
9.5 | 1.3976 | 0.00825 | -0.0596 | 169.4061
10 | 1.4418 | 0.0087 | -0.0574 | 165.7241
10.5 | 1.484 | 0.0092 | -0.055 | 161.3043
11 | 1.5243 | 0.00974 | -0.0522 | 156.499
11.5 | 1.5604 | 0.01032 | -0.0488 | 151.2016
12 | 1.5889 | 0.01087 | -0.0438 | 146.173
12.5 | 1.6186 | 0.01181 | -0.0399 | 137.0533
13 | 1.6551 | 0.01275 | -0.0376 | 129.8118
13.5 | 1.6874 | 0.01387 | -0.035 | 121.6583
14 | 1.7146 | 0.01531 | -0.0321 | 111.9922
14.5 | 1.7387 | 0.01705 | -0.0294 | 101.9765
15 | 1.7586 | 0.01923 | -0.027 | 91.4509
15.5 | 1.7759 | 0.02182 | -0.0248 | 81.3886
16 | 1.7873 | 0.02505 | -0.0229 | 71.3493
16.5 | 1.7923 | 0.02902 | -0.0213 | 61.7609
17 | 1.7946 | 0.03344 | -0.02 | 53.6663
17.5 | 1.7901 | 0.03879 | -0.0193 | 46.1485
18 | 1.7847 | 0.04447 | -0.0189 | 40.1327
18.5 | 1.7743 | 0.05089 | -0.019 | 34.8654
19 | 1.763 | 0.05763 | -0.0194 | 30.5917
19.5 | 1.7503 | 0.06464 | -0.0201 | 27.0777
20 | 1.7295 | 0.07284 | -0.0214 | 23.7438

## 109. Re 10M Mach 0.25 (1)
BIGFOIL.COM POLAR EXPORT
mh102
MH 102 16.99% |  |  |  | Cl Max: | 1.776 | at alpha= | 13.5 | deg
JavaFoil+Calcfoil stall+Eppler ext transition |  |  |  | L/D Max: | 138.995 | at alpha= | 9.5 | deg
Re: | 10000000 |  |  | Cd Min: | 0.00685 | at alpha= | -0.5 | deg
Mach: | 0.25 |  |  | Cl=0 at alpha= | -2.9453 | deg
|  |  |  | @ Cl=0.1, Cd= | 0.0073567
|  |  |  | @ Cl=0.4, Cd= | 0.0070867
|  |  |  | @ Cl=0.6, Cd= | 0.00764
alpha (deg) | Cl | Cd | Cm | Cl/Cd
-17 | -0.569 | 0.08569 | -0.038 | -6.64
-16.5 | -0.615 | 0.07919 | -0.039 | -7.77
-16 | -0.658 | 0.07287 | -0.04 | -9.025
-15.5 | -0.697 | 0.0655 | -0.041 | -10.641
-15 | -0.732 | 0.05801 | -0.042 | -12.623
-14.5 | -0.762 | 0.0515 | -0.043 | -14.796
-14 | -0.787 | 0.0451 | -0.044 | -17.451
-13.5 | -0.807 | 0.03873 | -0.045 | -20.839
-13 | -0.822 | 0.03311 | -0.046 | -24.812
-12.5 | -0.831 | 0.02766 | -0.048 | -30.04
-12 | -0.834 | 0.02308 | -0.049 | -36.13
-11.5 | -0.831 | 0.0192 | -0.05 | -43.261
-11 | -0.822 | 0.01596 | -0.051 | -51.505
-10.5 | -0.804 | 0.01388 | -0.053 | -57.958
-10 | -0.781 | 0.01228 | -0.054 | -63.563
-9.5 | -0.749 | 0.01126 | -0.054 | -66.582
-9 | -0.712 | 0.00963 | -0.055 | -73.906
-8.5 | -0.667 | 0.01049 | -0.056 | -63.614
-8 | -0.616 | 0.0099 | -0.056 | -62.213
-7.5 | -0.561 | 0.00942 | -0.057 | -59.579
-7 | -0.505 | 0.00867 | -0.057 | -58.202
-6.5 | -0.446 | 0.00816 | -0.057 | -54.66
-6 | -0.386 | 0.00781 | -0.058 | -49.363
-5.5 | -0.324 | 0.00767 | -0.058 | -42.286
-5 | -0.262 | 0.00752 | -0.059 | -34.809
-4.5 | -0.199 | 0.0074 | -0.059 | -26.838
-4 | -0.135 | 0.00737 | -0.059 | -18.303
-3.5 | -0.071 | 0.00735 | -0.06 | -9.664
-3 | -0.007 | 0.00738 | -0.06 | -0.961
-2.5 | 0.057 | 0.00735 | -0.06 | 7.748
-2 | 0.121 | 0.00736 | -0.061 | 16.465
-1.5 | 0.185 | 0.00737 | -0.061 | 25.129
-1 | 0.249 | 0.00742 | -0.062 | 33.611
-0.5 | 0.313 | 0.00685 | -0.062 | 45.71
0 | 0.377 | 0.00704 | -0.062 | 53.562
0.5 | 0.441 | 0.00717 | -0.063 | 61.533
1 | 0.505 | 0.00733 | -0.063 | 68.876
1.5 | 0.568 | 0.00754 | -0.063 | 75.362
2 | 0.632 | 0.00774 | -0.064 | 81.631
2.5 | 0.695 | 0.00795 | -0.064 | 87.443
3 | 0.758 | 0.0082 | -0.064 | 92.416
3.5 | 0.821 | 0.00844 | -0.065 | 97.241
4 | 0.884 | 0.00868 | -0.065 | 101.81
4.5 | 0.946 | 0.00903 | -0.066 | 104.747
5 | 1.008 | 0.0094 | -0.066 | 107.3
5.5 | 1.07 | 0.00974 | -0.066 | 109.865
6 | 1.131 | 0.01018 | -0.067 | 111.129
6.5 | 1.192 | 0.01063 | -0.067 | 112.136
7 | 1.253 | 0.01108 | -0.067 | 113.049
7.5 | 1.312 | 0.01162 | -0.068 | 112.956
8 | 1.371 | 0.01222 | -0.068 | 112.165
8.5 | 1.425 | 0.0106 | -0.068 | 134.434
9 | 1.477 | 0.01123 | -0.068 | 131.512
9.5 | 1.529 | 0.011 | -0.068 | 138.995
10 | 1.576 | 0.01311 | -0.068 | 120.255
10.5 | 1.619 | 0.01405 | -0.068 | 115.198
11 | 1.659 | 0.01524 | -0.068 | 108.899
11.5 | 1.697 | 0.01644 | -0.068 | 103.23
12 | 1.731 | 0.01799 | -0.068 | 96.249
12.5 | 1.753 | 0.01991 | -0.068 | 88.067
13 | 1.768 | 0.02198 | -0.068 | 80.419
13.5 | 1.776 | 0.02438 | -0.068 | 72.817
14 | 1.775 | 0.02728 | -0.067 | 65.083
14.5 | 1.767 | 0.03083 | -0.067 | 57.307
15 | 1.751 | 0.03444 | -0.067 | 50.832
15.5 | 1.724 | 0.0395 | -0.067 | 43.642
16 | 1.691 | 0.04397 | -0.066 | 38.467
16.5 | 1.649 | 0.04984 | -0.066 | 33.079
17 | 1.599 | 0.0556 | -0.065 | 28.761
17.5 | 1.542 | 0.06146 | -0.065 | 25.095
18 | 1.478 | 0.06793 | -0.065 | 21.76
18.5 | 1.407 | 0.07506 | -0.064 | 18.744

## 110. Re 10M Mach 0.25 (2)
BIGFOIL.COM POLAR EXPORT
mh102
MH 102 16.99% |  |  |  | Cl Max: | 1.7783 | at alpha= | 15.5 | deg
XFOIL ncrit=9 |  |  |  | L/D Max: | 167.747 | at alpha= | 9 | deg
Re: | 10000000 |  |  | Cd Min: | 0.12214 | at alpha= | -20 | deg
Mach: | 0.25 |  |  | Cl=0 at alpha= | -2.8686 | deg
|  |  |  | @ Cl=0.1, Cd= | 0.005561
|  |  |  | @ Cl=0.4, Cd= | 0.0055652
|  |  |  | @ Cl=0.6, Cd= | 0.0056747
alpha (deg) | Cl | Cd | Cm | Cl/Cd
-20 | -1.0052 | 0.12214 | -0.0353 | -8.2299
-19.5 | -1.0421 | 0.10931 | -0.0429 | -9.5334
-19 | -1.0785 | 0.09712 | -0.0501 | -11.1048
-18.5 | -1.1272 | 0.08378 | -0.0579 | -13.4543
-18 | -1.1809 | 0.07046 | -0.0657 | -16.7599
-17.5 | -1.2703 | 0.054 | -0.0755 | -23.5241
-17 | -1.3326 | 0.04066 | -0.0832 | -32.7742
-16.5 | -1.3632 | 0.0303 | -0.0898 | -44.9901
-16 | -1.3746 | 0.02327 | -0.0932 | -59.0718
-15.5 | -1.3631 | 0.01967 | -0.0927 | -69.2984
-15 | -1.3301 | 0.01745 | -0.0918 | -76.2235
-14.5 | -1.2341 | 0.01537 | -0.1004 | -80.2928
-14 | -1.2203 | 0.01477 | -0.0924 | -82.6202
-13.5 | -1.1854 | 0.01394 | -0.0879 | -85.0359
-13 | -1.1432 | 0.01317 | -0.0844 | -86.8033
-12.5 | -1.0966 | 0.01249 | -0.0815 | -87.7982
-12 | -1.0466 | 0.01187 | -0.0791 | -88.1719
-11.5 | -0.9944 | 0.01132 | -0.077 | -87.8445
-11 | -0.942 | 0.01074 | -0.075 | -87.7095
-10.5 | -0.8877 | 0.01023 | -0.0734 | -86.7742
-10 | -0.8321 | 0.00977 | -0.072 | -85.1689
-9.5 | -0.7755 | 0.00939 | -0.0707 | -82.5879
-9 | -0.7183 | 0.00902 | -0.0696 | -79.6341
-8.5 | -0.6609 | 0.00866 | -0.0687 | -76.3164
-8 | -0.6032 | 0.00832 | -0.0678 | -72.5
-7.5 | -0.5454 | 0.00796 | -0.0669 | -68.5176
-7 | -0.4874 | 0.00759 | -0.0662 | -64.2161
-6.5 | -0.4294 | 0.00724 | -0.0655 | -59.3094
-6 | -0.372 | 0.00683 | -0.0648 | -54.4656
-5.5 | -0.3147 | 0.00639 | -0.0641 | -49.2488
-5 | -0.2567 | 0.00606 | -0.0636 | -42.3597
-4.5 | -0.1972 | 0.00589 | -0.0633 | -33.4805
-4 | -0.1373 | 0.00572 | -0.0631 | -24.0035
-3.5 | -0.0768 | 0.00563 | -0.063 | -13.6412
-3 | -0.016 | 0.00561 | -0.063 | -2.852
-2.5 | 0.0449 | 0.00557 | -0.0631 | 8.061
-2 | 0.1059 | 0.00556 | -0.0631 | 19.0468
-1.5 | 0.1666 | 0.00554 | -0.0632 | 30.0722
-1 | 0.2277 | 0.00554 | -0.0633 | 41.1011
-0.5 | 0.2883 | 0.00553 | -0.0634 | 52.1338
0 | 0.3491 | 0.00554 | -0.0635 | 63.0144
0.5 | 0.4096 | 0.00557 | -0.0636 | 73.5368
1 | 0.4701 | 0.00558 | -0.0637 | 84.2473
1.5 | 0.53 | 0.00563 | -0.0637 | 94.1385
2 | 0.5903 | 0.00566 | -0.0638 | 104.2933
2.5 | 0.6497 | 0.00575 | -0.0637 | 112.9913
3 | 0.7086 | 0.00586 | -0.0636 | 120.9215
3.5 | 0.7671 | 0.006 | -0.0633 | 127.85
4 | 0.825 | 0.00615 | -0.063 | 134.1463
4.5 | 0.8827 | 0.00632 | -0.0626 | 139.6677
5 | 0.9396 | 0.0065 | -0.0621 | 144.5538
5.5 | 0.9964 | 0.00667 | -0.0615 | 149.3853
6 | 1.0527 | 0.00683 | -0.0609 | 154.1288
6.5 | 1.1084 | 0.007 | -0.0601 | 158.3429
7 | 1.1626 | 0.00721 | -0.059 | 161.2483
7.5 | 1.2157 | 0.00743 | -0.0578 | 163.6205
8 | 1.2673 | 0.00767 | -0.0562 | 165.2282
8.5 | 1.3156 | 0.00795 | -0.054 | 165.4843
9 | 1.3772 | 0.00821 | -0.0545 | 167.7467
9.5 | 1.4421 | 0.00871 | -0.0557 | 165.5683
10 | 1.4875 | 0.00916 | -0.0529 | 162.3908
10.5 | 1.5287 | 0.00972 | -0.0494 | 157.2737
11 | 1.5588 | 0.0103 | -0.0438 | 151.3398
11.5 | 1.5937 | 0.01105 | -0.0396 | 144.2262
12 | 1.6336 | 0.0119 | -0.0367 | 137.2773
12.5 | 1.6663 | 0.01313 | -0.0332 | 126.9078
13 | 1.6973 | 0.01453 | -0.03 | 116.8135
13.5 | 1.7242 | 0.01632 | -0.0269 | 105.6495
14 | 1.7446 | 0.01871 | -0.0239 | 93.2443
14.5 | 1.7621 | 0.02158 | -0.0214 | 81.6543
15 | 1.7731 | 0.02515 | -0.0192 | 70.501
15.5 | 1.7783 | 0.02942 | -0.0174 | 60.4453
16 | 1.7771 | 0.03444 | -0.016 | 51.5999
16.5 | 1.7673 | 0.04056 | -0.0151 | 43.5725
17 | 1.761 | 0.04658 | -0.0147 | 37.8059
17.5 | 1.7398 | 0.05428 | -0.0148 | 32.0523
18 | 1.7211 | 0.06201 | -0.0154 | 27.7552
18.5 | 1.6974 | 0.07049 | -0.0164 | 24.08
19 | 1.678 | 0.0787 | -0.0178 | 21.3215
19.5 | 1.653 | 0.08772 | -0.0196 | 18.844
20 | 1.6286 | 0.09678 | -0.0218 | 16.8279

## 111. Re 10M Mach 0.50 (1)
BIGFOIL.COM POLAR EXPORT
mh102
MH 102 16.99% |  |  |  | Cl Max: | 1.675 | at alpha= | 11 | deg
JavaFoil+Calcfoil stall+Eppler ext transition |  |  |  | L/D Max: | 128.817 | at alpha= | 6.5 | deg
Re: | 10000000 |  |  | Cd Min: | 0.00709 | at alpha= | -1 | deg
Mach: | 0.5 |  |  | Cl=0 at alpha= | -2.9444 | deg
|  |  |  | @ Cl=0.1, Cd= | 0.0078201
|  |  |  | @ Cl=0.4, Cd= | 0.0074638
|  |  |  | @ Cl=0.6, Cd= | 0.0081251
alpha (deg) | Cl | Cd | Cm | Cl/Cd
-20 | -0.98 | 0.16333 | -0.037 | -5.999
-19.5 | -0.95 | 0.15778 | -0.036 | -6.024
-19 | -0.924 | 0.14386 | -0.037 | -6.426
-18.5 | -0.894 | 0.13924 | -0.037 | -6.423
-18 | -0.869 | 0.13577 | -0.038 | -6.403
-17.5 | -0.847 | 0.12037 | -0.039 | -7.037
-17 | -0.82 | 0.11295 | -0.04 | -7.257
-16.5 | -0.79 | 0.10861 | -0.039 | -7.274
-16 | -0.758 | 0.10734 | -0.039 | -7.058
-15.5 | -0.73 | 0.10912 | -0.039 | -6.69
-15 | -0.706 | 0.09659 | -0.041 | -7.312
-14.5 | -0.679 | 0.08959 | -0.041 | -7.576
-14 | -0.647 | 0.08743 | -0.041 | -7.404
-13.5 | -0.605 | 0.10402 | -0.035 | -5.815
-13 | -0.592 | 0.07945 | -0.042 | -7.455
-12.5 | -0.566 | 0.07194 | -0.043 | -7.865
-12 | -0.532 | 0.07206 | -0.042 | -7.381
-11.5 | -0.505 | 0.06747 | -0.043 | -7.481
-11 | -0.498 | 0.04223 | -0.05 | -11.794
-10.5 | -0.469 | 0.03948 | -0.051 | -11.877
-10 | -0.443 | 0.03429 | -0.052 | -12.91
-9.5 | -0.418 | 0.02826 | -0.054 | -14.795
-9 | -0.393 | 0.02288 | -0.056 | -17.194
-8.5 | -0.605 | 0.01705 | -0.059 | -35.494
-8 | -0.612 | 0.01367 | -0.061 | -44.778
-7.5 | -0.586 | 0.01182 | -0.062 | -49.573
-7 | -0.543 | 0.00943 | -0.063 | -57.612
-6.5 | -0.489 | 0.00968 | -0.064 | -50.517
-6 | -0.426 | 0.00879 | -0.065 | -48.44
-5.5 | -0.36 | 0.00831 | -0.065 | -43.318
-5 | -0.291 | 0.00814 | -0.065 | -35.793
-4.5 | -0.222 | 0.00798 | -0.066 | -27.769
-4 | -0.151 | 0.00783 | -0.066 | -19.236
-3.5 | -0.079 | 0.00783 | -0.067 | -10.126
-3 | -0.008 | 0.00782 | -0.067 | -1.012
-2.5 | 0.064 | 0.00781 | -0.068 | 8.144
-2 | 0.135 | 0.00783 | -0.068 | 17.273
-1.5 | 0.207 | 0.00783 | -0.068 | 26.433
-1 | 0.278 | 0.00709 | -0.069 | 39.272
-0.5 | 0.35 | 0.00733 | -0.069 | 47.707
0 | 0.421 | 0.00752 | -0.07 | 55.983
0.5 | 0.492 | 0.00773 | -0.07 | 63.722
1 | 0.563 | 0.008 | -0.07 | 70.445
1.5 | 0.634 | 0.00824 | -0.071 | 76.923
2 | 0.705 | 0.00852 | -0.071 | 82.712
2.5 | 0.775 | 0.00889 | -0.072 | 87.133
3 | 0.845 | 0.00925 | -0.072 | 91.378
3.5 | 0.915 | 0.00961 | -0.072 | 95.184
4 | 0.984 | 0.01009 | -0.073 | 97.487
4.5 | 1.053 | 0.01065 | -0.073 | 98.87
5 | 1.121 | 0.0112 | -0.074 | 100.104
5.5 | 1.188 | 0.01195 | -0.074 | 99.454
6 | 1.25 | 0.01038 | -0.074 | 120.475
6.5 | 1.312 | 0.01018 | -0.074 | 128.817
7 | 1.371 | 0.01089 | -0.075 | 125.916
7.5 | 1.425 | 0.0132 | -0.074 | 107.901
8 | 1.475 | 0.01431 | -0.074 | 103.057
8.5 | 1.521 | 0.01577 | -0.074 | 96.458
9 | 1.564 | 0.01743 | -0.074 | 89.732
9.5 | 1.604 | 0.01933 | -0.074 | 82.995
10 | 1.635 | 0.02184 | -0.073 | 74.877
10.5 | 1.66 | 0.02469 | -0.073 | 67.231
11 | 1.675 | 0.02811 | -0.073 | 59.594
11.5 | 1.67 | 0.03283 | -0.072 | 50.85
12 | 1.635 | 0.03868 | -0.071 | 42.26
12.5 | 1.45 | 0.04907 | -0.07 | 29.544
13 | 0.993 | 0.07163 | -0.067 | 13.863
13.5 | 1.017 | 0.07748 | -0.067 | 13.13
14 | 1.049 | 0.07671 | -0.067 | 13.678
14.5 | 1.081 | 0.07479 | -0.068 | 14.46
15 | 1.104 | 0.08362 | -0.067 | 13.203
15.5 | 1.087 | 0.12029 | -0.059 | 9.035
16 | 1.123 | 0.12247 | -0.061 | 9.17

## 112. Re 10M Mach 0.50 (2)
BIGFOIL.COM POLAR EXPORT
mh102
MH 102 16.99% |  |  |  | Cl Max: | 1.7792 | at alpha= | 12.5 | deg
XFOIL ncrit=9 |  |  |  | L/D Max: | 157.876 | at alpha= | 7 | deg
Re: | 10000000 |  |  | Cd Min: | 0.22918 | at alpha= | -20 | deg
Mach: | 0.5 |  |  | Cl=0 at alpha= | -2.8301 | deg
|  |  |  | @ Cl=0.1, Cd= | 0.0058075
|  |  |  | @ Cl=0.4, Cd= | 0.0057903
|  |  |  | @ Cl=0.6, Cd= | 0.0059061
alpha (deg) | Cl | Cd | Cm | Cl/Cd
-20 | -0.6164 | 0.22918 | 0.0177 | -2.6896
-19.5 | -0.602 | 0.21943 | 0.0123 | -2.7435
-19 | -0.5966 | 0.20755 | 0.0058 | -2.8745
-18.5 | -0.5975 | 0.19463 | -0.0014 | -3.0699
-18 | -0.5986 | 0.18263 | -0.0082 | -3.2777
-17.5 | -0.608 | 0.16982 | -0.0158 | -3.5803
-17 | -0.6095 | 0.15918 | -0.022 | -3.829
-16.5 | -0.6125 | 0.14778 | -0.0295 | -4.1447
-16 | -0.6097 | 0.13388 | -0.0424 | -4.5541
-15.5 | -0.6139 | 0.12194 | -0.0518 | -5.0344
-14.5 | -0.5885 | 0.08995 | -0.0943 | -6.5425
-14 | -0.6082 | 0.0808 | -0.0994 | -7.5272
-13.5 | -0.6318 | 0.07147 | -0.105 | -8.8401
-13 | -0.6625 | 0.06207 | -0.1104 | -10.6734
-12.5 | -0.6942 | 0.05341 | -0.1149 | -12.9976
-12 | -0.7385 | 0.04422 | -0.1192 | -16.7006
-11.5 | -0.7888 | 0.03482 | -0.1227 | -22.6536
-11 | -0.8265 | 0.02522 | -0.1271 | -32.7716
-10.5 | -0.863 | 0.0185 | -0.1264 | -46.6486
-10 | -0.9047 | 0.01539 | -0.1136 | -58.7849
-9.5 | -0.8927 | 0.01282 | -0.104 | -69.6334
-9 | -0.8446 | 0.01127 | -0.0976 | -74.9423
-8.5 | -0.782 | 0.01033 | -0.0929 | -75.7018
-8 | -0.7141 | 0.00969 | -0.0892 | -73.6945
-7 | -0.5748 | 0.00873 | -0.0836 | -65.8419
-6.5 | -0.506 | 0.00823 | -0.0812 | -61.4824
-6 | -0.4383 | 0.0077 | -0.079 | -56.9221
-5.5 | -0.3724 | 0.00706 | -0.0768 | -52.7479
-5 | -0.3067 | 0.00645 | -0.0749 | -47.5504
-4.5 | -0.2373 | 0.00617 | -0.0736 | -38.4603
-4 | -0.1663 | 0.00601 | -0.0728 | -27.6705
-3.5 | -0.0954 | 0.0059 | -0.0721 | -16.1695
-3 | -0.0242 | 0.00586 | -0.0715 | -4.1297
-2.5 | 0.047 | 0.0058 | -0.0712 | 8.1034
-2 | 0.1177 | 0.00581 | -0.0708 | 20.2582
-1.5 | 0.1886 | 0.00576 | -0.0706 | 32.7431
-1 | 0.2588 | 0.00578 | -0.0703 | 44.7751
-0.5 | 0.3295 | 0.00576 | -0.0701 | 57.2049
0 | 0.3993 | 0.00579 | -0.0699 | 68.9637
0.5 | 0.4699 | 0.00582 | -0.0697 | 80.7388
1 | 0.539 | 0.00588 | -0.0693 | 91.6667
1.5 | 0.6092 | 0.00591 | -0.069 | 103.0795
2 | 0.678 | 0.00601 | -0.0685 | 112.812
2.5 | 0.7462 | 0.00614 | -0.0678 | 121.5309
3 | 0.8141 | 0.0063 | -0.0669 | 129.2222
3.5 | 0.881 | 0.0065 | -0.0658 | 135.5385
4 | 0.9474 | 0.00672 | -0.0645 | 140.9821
4.5 | 1.013 | 0.00696 | -0.0629 | 145.546
5 | 1.0781 | 0.00721 | -0.061 | 149.5284
5.5 | 1.142 | 0.00749 | -0.0589 | 152.47
6 | 1.2048 | 0.00777 | -0.0563 | 155.0579
6.5 | 1.266 | 0.00805 | -0.0533 | 157.2671
7 | 1.323 | 0.00838 | -0.0495 | 157.8759
7.5 | 1.3672 | 0.00874 | -0.0433 | 156.4302
8 | 1.4068 | 0.00923 | -0.0363 | 152.416
8.5 | 1.4434 | 0.00965 | -0.0289 | 149.5751
9 | 1.5435 | 0.01045 | -0.0329 | 147.7033
9.5 | 1.5985 | 0.01163 | -0.0294 | 137.4463
10 | 1.6433 | 0.0131 | -0.0249 | 125.4427
11 | 1.7204 | 0.01753 | -0.0168 | 98.1403
11.5 | 1.751 | 0.02062 | -0.0134 | 84.9176
12 | 1.7656 | 0.02492 | -0.0101 | 70.8507
12.5 | 1.7792 | 0.02947 | -0.0073 | 60.3733
13 | 1.7763 | 0.03521 | -0.0048 | 50.4487
13.5 | 1.7635 | 0.04181 | -0.0029 | 42.1789
14 | 1.7482 | 0.04882 | -0.0016 | 35.8091
14.5 | 1.7184 | 0.05713 | -0.0013 | 30.0788
15 | 1.6972 | 0.06505 | -0.0013 | 26.0907
16 | 1.6425 | 0.08257 | -0.0034 | 19.8922
16.5 | 1.6145 | 0.0917 | -0.0052 | 17.6063
17 | 1.5817 | 0.10156 | -0.0078 | 15.574
17.5 | 1.5574 | 0.11072 | -0.0103 | 14.0661

## 113. Re 12M Mach 0.00 (1)
BIGFOIL.COM POLAR EXPORT
mh102
MH 102 16.99% |  |  |  | Cl Max: | 1.813 | at alpha= | 15 | deg
JavaFoil+Calcfoil stall+Eppler ext transition |  |  |  | L/D Max: | 143.13 | at alpha= | 10.5 | deg
Re: | 12000000 |  |  | Cd Min: | 0.00672 | at alpha= | -0.5 | deg
Mach: | 0 |  |  | Cl=0 at alpha= | -2.9436 | deg
|  |  |  | @ Cl=0.1, Cd= | 0.0071282
|  |  |  | @ Cl=0.4, Cd= | 0.006929
|  |  |  | @ Cl=0.6, Cd= | 0.0074571
alpha (deg) | Cl | Cd | Cm | Cl/Cd
-19 | -0.832 | 0.08691 | -0.037 | -9.569
-18.5 | -0.85 | 0.07984 | -0.038 | -10.641
-18 | -0.866 | 0.07344 | -0.039 | -11.791
-17.5 | -0.88 | 0.0681 | -0.039 | -12.923
-17 | -0.895 | 0.06115 | -0.04 | -14.629
-16.5 | -0.906 | 0.05541 | -0.041 | -16.352
-16 | -0.916 | 0.0498 | -0.042 | -18.389
-15.5 | -0.923 | 0.04477 | -0.042 | -20.612
-15 | -0.928 | 0.03937 | -0.043 | -23.575
-14.5 | -0.931 | 0.03426 | -0.044 | -27.182
-14 | -0.933 | 0.02893 | -0.045 | -32.24
-13.5 | -0.93 | 0.02483 | -0.046 | -37.434
-13 | -0.924 | 0.02088 | -0.047 | -44.257
-12.5 | -0.914 | 0.01775 | -0.048 | -51.497
-12 | -0.9 | 0.01511 | -0.05 | -59.587
-11.5 | -0.881 | 0.01333 | -0.05 | -66.091
-11 | -0.856 | 0.01206 | -0.051 | -70.995
-10.5 | -0.826 | 0.01121 | -0.052 | -73.674
-10 | -0.79 | 0.00877 | -0.053 | -90.174
-9.5 | -0.751 | 0.01033 | -0.053 | -72.723
-9 | -0.704 | 0.00987 | -0.054 | -71.288
-8.5 | -0.654 | 0.00947 | -0.054 | -69.064
-8 | -0.602 | 0.00918 | -0.055 | -65.514
-7.5 | -0.547 | 0.00863 | -0.055 | -63.421
-7 | -0.491 | 0.00829 | -0.055 | -59.215
-6.5 | -0.433 | 0.00782 | -0.056 | -55.363
-6 | -0.374 | 0.00754 | -0.056 | -49.611
-5.5 | -0.314 | 0.00738 | -0.056 | -42.606
-5 | -0.254 | 0.00728 | -0.057 | -34.86
-4.5 | -0.192 | 0.00721 | -0.057 | -26.709
-4 | -0.131 | 0.00712 | -0.057 | -18.357
-3.5 | -0.069 | 0.00713 | -0.058 | -9.649
-3 | -0.007 | 0.00714 | -0.058 | -0.961
-2.5 | 0.055 | 0.00715 | -0.058 | 7.716
-2 | 0.117 | 0.00712 | -0.059 | 16.469
-1.5 | 0.179 | 0.00711 | -0.059 | 25.214
-1 | 0.241 | 0.00723 | -0.06 | 33.369
-0.5 | 0.303 | 0.00672 | -0.06 | 45.133
0 | 0.365 | 0.00685 | -0.06 | 53.327
0.5 | 0.427 | 0.00699 | -0.061 | 61.126
1 | 0.489 | 0.00715 | -0.061 | 68.353
1.5 | 0.55 | 0.00732 | -0.061 | 75.168
2 | 0.612 | 0.00749 | -0.062 | 81.663
2.5 | 0.673 | 0.00771 | -0.062 | 87.287
3 | 0.735 | 0.0079 | -0.062 | 92.952
3.5 | 0.796 | 0.00809 | -0.063 | 98.354
4 | 0.856 | 0.00837 | -0.063 | 102.329
4.5 | 0.917 | 0.00864 | -0.063 | 106.113
5 | 0.977 | 0.00894 | -0.064 | 109.374
5.5 | 1.037 | 0.00928 | -0.064 | 111.829
6 | 1.097 | 0.00962 | -0.065 | 113.985
6.5 | 1.156 | 0.00998 | -0.065 | 115.871
7 | 1.215 | 0.01038 | -0.065 | 117.096
7.5 | 1.273 | 0.01086 | -0.066 | 117.23
8 | 1.331 | 0.01124 | -0.066 | 118.41
8.5 | 1.388 | 0.01176 | -0.066 | 118.043
9 | 1.444 | 0.01245 | -0.067 | 116.034
9.5 | 1.495 | 0.01084 | -0.067 | 137.994
10 | 1.545 | 0.0114 | -0.067 | 135.525
10.5 | 1.593 | 0.01113 | -0.067 | 143.13
11 | 1.638 | 0.01322 | -0.067 | 123.928
11.5 | 1.678 | 0.0141 | -0.067 | 119.009
12 | 1.714 | 0.01516 | -0.067 | 113.075
12.5 | 1.743 | 0.01639 | -0.067 | 106.312
13 | 1.767 | 0.01787 | -0.067 | 98.877
13.5 | 1.786 | 0.0196 | -0.067 | 91.122
14 | 1.8 | 0.02154 | -0.066 | 83.567
14.5 | 1.809 | 0.02398 | -0.066 | 75.415
15 | 1.813 | 0.02657 | -0.066 | 68.226
15.5 | 1.813 | 0.02936 | -0.066 | 61.728
16 | 1.805 | 0.03307 | -0.066 | 54.602
16.5 | 1.796 | 0.03626 | -0.066 | 49.53
17 | 1.782 | 0.04002 | -0.065 | 44.513
17.5 | 1.762 | 0.04438 | -0.065 | 39.701
18 | 1.74 | 0.04819 | -0.065 | 36.111
18.5 | 1.714 | 0.05277 | -0.065 | 32.47
19 | 1.683 | 0.05788 | -0.065 | 29.082
19.5 | 1.65 | 0.06291 | -0.064 | 26.235
20 | 1.615 | 0.06815 | -0.064 | 23.7

## 114. Re 12M Mach 0.00 (2)
BIGFOIL.COM POLAR EXPORT
mh102
MH 102 16.99% |  |  |  | Cl Max: | 1.812 | at alpha= | 18 | deg
XFOIL ncrit=9 |  |  |  | L/D Max: | 171.587 | at alpha= | 9.5 | deg
Re: | 12000000 |  |  | Cd Min: | 0.06573 | at alpha= | 20 | deg
Mach: | 0 |  |  | Cl=0 at alpha= | -2.878 | deg
|  |  |  | @ Cl=0.1, Cd= | 0.0053714
|  |  |  | @ Cl=0.4, Cd= | 0.00539
|  |  |  | @ Cl=0.6, Cd= | 0.0055382
alpha (deg) | Cl | Cd | Cm | Cl/Cd
-20 | -1.4676 | 0.04753 | -0.0714 | -30.8773
-19.5 | -1.5048 | 0.03688 | -0.0773 | -40.8026
-19 | -1.5229 | 0.02877 | -0.0818 | -52.9336
-18.5 | -1.5174 | 0.02418 | -0.0834 | -62.7543
-18 | -1.5062 | 0.02099 | -0.0831 | -71.758
-17.5 | -1.4973 | 0.01853 | -0.0805 | -80.8041
-17 | -1.4844 | 0.01715 | -0.0757 | -86.5539
-16.5 | -1.4425 | 0.01599 | -0.0751 | -90.2126
-16 | -1.3932 | 0.01492 | -0.0754 | -93.378
-15.5 | -1.3399 | 0.01398 | -0.0761 | -95.8441
-14.5 | -1.2401 | 0.01282 | -0.0752 | -96.7317
-14 | -1.1969 | 0.01231 | -0.0732 | -97.2299
-13.5 | -1.1512 | 0.01184 | -0.0715 | -97.2297
-13 | -1.1031 | 0.01139 | -0.0701 | -96.8481
-12.5 | -1.0542 | 0.01096 | -0.0689 | -96.1861
-12 | -1.0041 | 0.01051 | -0.0678 | -95.5376
-11.5 | -0.9532 | 0.01008 | -0.0669 | -94.5635
-11 | -0.9016 | 0.00967 | -0.066 | -93.2368
-10.5 | -0.8488 | 0.00931 | -0.0653 | -91.1708
-10 | -0.7952 | 0.00898 | -0.0647 | -88.5523
-9.5 | -0.7412 | 0.00867 | -0.0641 | -85.4902
-9 | -0.6868 | 0.00836 | -0.0637 | -82.1531
-8.5 | -0.632 | 0.00806 | -0.0632 | -78.4119
-8 | -0.5769 | 0.00777 | -0.0628 | -74.2471
-7.5 | -0.5215 | 0.00748 | -0.0625 | -69.7193
-7 | -0.4661 | 0.0072 | -0.0621 | -64.7361
-6.5 | -0.4105 | 0.00691 | -0.0618 | -59.4067
-6 | -0.3551 | 0.00658 | -0.0615 | -53.9666
-5.5 | -0.2997 | 0.00623 | -0.0611 | -48.1059
-5 | -0.2441 | 0.00589 | -0.0608 | -41.4431
-4.5 | -0.1876 | 0.00568 | -0.0607 | -33.0282
-4 | -0.1302 | 0.00558 | -0.0607 | -23.3333
-3.5 | -0.0724 | 0.00547 | -0.0607 | -13.2358
-3 | -0.0142 | 0.00541 | -0.0608 | -2.6248
-2.5 | 0.044 | 0.0054 | -0.0609 | 8.1481
-2 | 0.1027 | 0.00537 | -0.0611 | 19.1248
-1.5 | 0.161 | 0.00537 | -0.0613 | 29.9814
-1 | 0.2198 | 0.00535 | -0.0615 | 41.0841
-0.5 | 0.2778 | 0.00536 | -0.0616 | 51.8284
0 | 0.3365 | 0.00536 | -0.0619 | 62.7799
0.5 | 0.3944 | 0.00539 | -0.062 | 73.1725
1 | 0.4526 | 0.00539 | -0.0622 | 83.9703
1.5 | 0.5103 | 0.00544 | -0.0624 | 93.8051
2 | 0.5677 | 0.00551 | -0.0624 | 103.0309
2.5 | 0.625 | 0.00556 | -0.0625 | 112.4101
3 | 0.6818 | 0.00566 | -0.0626 | 120.4594
3.5 | 0.738 | 0.00579 | -0.0625 | 127.4611
4 | 0.7939 | 0.00591 | -0.0624 | 134.3316
4.5 | 0.8492 | 0.00608 | -0.0622 | 139.6711
5 | 0.9041 | 0.00623 | -0.062 | 145.1204
5.5 | 0.9588 | 0.0064 | -0.0617 | 149.8125
6 | 1.0125 | 0.00658 | -0.0613 | 153.8754
6.5 | 1.0658 | 0.00676 | -0.0609 | 157.6627
7.5 | 1.1709 | 0.00708 | -0.0598 | 165.3814
8 | 1.2217 | 0.00731 | -0.059 | 167.1272
8.5 | 1.271 | 0.00752 | -0.0579 | 169.016
9 | 1.3184 | 0.00778 | -0.0564 | 169.4602
9.5 | 1.3727 | 0.008 | -0.0565 | 171.5875
10 | 1.4368 | 0.00851 | -0.0588 | 168.8367
10.5 | 1.4813 | 0.00891 | -0.0569 | 166.2514
11 | 1.5216 | 0.00945 | -0.0543 | 161.0159
11.5 | 1.5615 | 0.00996 | -0.0517 | 156.7771
12 | 1.5914 | 0.01057 | -0.0472 | 150.5582
12.5 | 1.6196 | 0.01142 | -0.0429 | 141.8214
13 | 1.6569 | 0.01225 | -0.0407 | 135.2571
13.5 | 1.6874 | 0.01337 | -0.0378 | 126.2079
14 | 1.7166 | 0.01457 | -0.035 | 117.8174
14.5 | 1.7419 | 0.01609 | -0.0322 | 108.2598
15 | 1.7643 | 0.01793 | -0.0297 | 98.3993
15.5 | 1.7833 | 0.02017 | -0.0274 | 88.4135
16 | 1.7955 | 0.02312 | -0.0252 | 77.66
16.5 | 1.8066 | 0.02638 | -0.0235 | 68.4837
17 | 1.8118 | 0.03034 | -0.0221 | 59.7165
17.5 | 1.8109 | 0.03508 | -0.021 | 51.622
18 | 1.812 | 0.0399 | -0.0204 | 45.4135
18.5 | 1.8045 | 0.04581 | -0.0202 | 39.391
19 | 1.7971 | 0.0519 | -0.0203 | 34.6262
19.5 | 1.7853 | 0.05868 | -0.0208 | 30.4243
20 | 1.7719 | 0.06573 | -0.0216 | 26.9572

## 115. Re 12M Mach 0.10 (1)
BIGFOIL.COM POLAR EXPORT
mh102
MH 102 16.99% |  |  |  | Cl Max: | 1.807 | at alpha= | 15 | deg
JavaFoil+Calcfoil stall+Eppler ext transition |  |  |  | L/D Max: | 145.661 | at alpha= | 10 | deg
Re: | 12000000 |  |  | Cd Min: | 0.00659 | at alpha= | -1 | deg
Mach: | 0.1 |  |  | Cl=0 at alpha= | -2.9436 | deg
|  |  |  | @ Cl=0.1, Cd= | 0.0071429
|  |  |  | @ Cl=0.4, Cd= | 0.0069392
|  |  |  | @ Cl=0.6, Cd= | 0.0074764
alpha (deg) | Cl | Cd | Cm | Cl/Cd
-19 | -0.784 | 0.09079 | -0.037 | -8.634
-18.5 | -0.805 | 0.08331 | -0.038 | -9.666
-18 | -0.825 | 0.07689 | -0.038 | -10.728
-17.5 | -0.843 | 0.07045 | -0.039 | -11.972
-17 | -0.86 | 0.06446 | -0.04 | -13.342
-16.5 | -0.876 | 0.05805 | -0.041 | -15.082
-16 | -0.888 | 0.05232 | -0.041 | -16.977
-15.5 | -0.898 | 0.04713 | -0.042 | -19.063
-15 | -0.907 | 0.04171 | -0.043 | -21.734
-14.5 | -0.913 | 0.03626 | -0.044 | -25.164
-14 | -0.917 | 0.03064 | -0.045 | -29.92
-13.5 | -0.916 | 0.02632 | -0.046 | -34.803
-13 | -0.913 | 0.0221 | -0.047 | -41.3
-12.5 | -0.905 | 0.01871 | -0.048 | -48.366
-12 | -0.893 | 0.01598 | -0.049 | -55.868
-11.5 | -0.876 | 0.01379 | -0.051 | -63.539
-11 | -0.853 | 0.01237 | -0.051 | -68.966
-10.5 | -0.824 | 0.01141 | -0.052 | -72.252
-10 | -0.79 | 0.01068 | -0.053 | -74.011
-9.5 | -0.753 | 0.01048 | -0.054 | -71.835
-9 | -0.706 | 0.01 | -0.054 | -70.586
-8.5 | -0.656 | 0.00958 | -0.054 | -68.512
-8 | -0.604 | 0.00928 | -0.055 | -65.054
-7.5 | -0.549 | 0.00892 | -0.055 | -61.609
-7 | -0.493 | 0.00831 | -0.056 | -59.337
-6.5 | -0.435 | 0.00784 | -0.056 | -55.494
-6 | -0.376 | 0.00756 | -0.056 | -49.736
-5.5 | -0.316 | 0.00739 | -0.057 | -42.732
-5 | -0.255 | 0.0073 | -0.057 | -34.908
-4.5 | -0.193 | 0.00722 | -0.057 | -26.793
-4 | -0.131 | 0.00713 | -0.058 | -18.423
-3.5 | -0.069 | 0.00716 | -0.058 | -9.663
-3 | -0.007 | 0.00715 | -0.058 | -0.965
-2.5 | 0.055 | 0.00715 | -0.059 | 7.754
-2 | 0.118 | 0.00714 | -0.059 | 16.512
-1.5 | 0.18 | 0.00713 | -0.06 | 25.289
-1 | 0.243 | 0.00659 | -0.06 | 36.833
-0.5 | 0.305 | 0.00674 | -0.06 | 45.214
0 | 0.367 | 0.00687 | -0.061 | 53.42
0.5 | 0.429 | 0.007 | -0.061 | 61.285
1 | 0.491 | 0.00717 | -0.061 | 68.509
1.5 | 0.553 | 0.00734 | -0.062 | 75.334
2 | 0.615 | 0.00752 | -0.062 | 81.782
2.5 | 0.677 | 0.00774 | -0.062 | 87.386
3 | 0.738 | 0.00794 | -0.063 | 93.013
3.5 | 0.8 | 0.00813 | -0.063 | 98.386
4 | 0.861 | 0.00841 | -0.063 | 102.316
4.5 | 0.922 | 0.00868 | -0.064 | 106.109
5 | 0.982 | 0.00899 | -0.064 | 109.271
5.5 | 1.042 | 0.00934 | -0.064 | 111.655
6 | 1.102 | 0.00969 | -0.065 | 113.738
6.5 | 1.162 | 0.01005 | -0.065 | 115.621
7 | 1.221 | 0.01047 | -0.066 | 116.588
7.5 | 1.279 | 0.01096 | -0.066 | 116.688
8 | 1.338 | 0.01137 | -0.066 | 117.682
8.5 | 1.395 | 0.0119 | -0.067 | 117.22
9 | 1.451 | 0.01262 | -0.067 | 114.984
9.5 | 1.501 | 0.01097 | -0.067 | 136.794
10 | 1.55 | 0.01064 | -0.067 | 145.661
10.5 | 1.598 | 0.0113 | -0.067 | 141.433
11 | 1.642 | 0.01345 | -0.067 | 122.068
11.5 | 1.681 | 0.01436 | -0.067 | 117.098
12 | 1.718 | 0.01539 | -0.067 | 111.636
12.5 | 1.746 | 0.01679 | -0.067 | 103.949
13 | 1.768 | 0.01836 | -0.067 | 96.305
13.5 | 1.786 | 0.02017 | -0.067 | 88.528
14 | 1.799 | 0.02221 | -0.067 | 80.98
14.5 | 1.805 | 0.02481 | -0.066 | 72.751
15 | 1.807 | 0.02748 | -0.066 | 65.753
15.5 | 1.804 | 0.03041 | -0.066 | 59.316
16 | 1.794 | 0.03433 | -0.066 | 52.239
16.5 | 1.781 | 0.03768 | -0.066 | 47.264
17 | 1.763 | 0.04139 | -0.065 | 42.595
17.5 | 1.739 | 0.04595 | -0.065 | 37.846
18 | 1.712 | 0.05037 | -0.065 | 33.995
18.5 | 1.681 | 0.05527 | -0.065 | 30.41
19 | 1.647 | 0.06014 | -0.065 | 27.377
19.5 | 1.608 | 0.06589 | -0.064 | 24.403
20 | 1.569 | 0.0708 | -0.064 | 22.155

## 116. Re 12M Mach 0.10 (2)
BIGFOIL.COM POLAR EXPORT
mh102
MH 102 16.99% |  |  |  | Cl Max: | 1.8071 | at alpha= | 17 | deg
XFOIL ncrit=9 |  |  |  | L/D Max: | 171.213 | at alpha= | 9.5 | deg
Re: | 12000000 |  |  | Cd Min: | 0.07061 | at alpha= | 20 | deg
Mach: | 0.1 |  |  | Cl=0 at alpha= | -2.8771 | deg
|  |  |  | @ Cl=0.1, Cd= | 0.0053722
|  |  |  | @ Cl=0.4, Cd= | 0.0053906
|  |  |  | @ Cl=0.6, Cd= | 0.0055549
alpha (deg) | Cl | Cd | Cm | Cl/Cd
-20 | -1.3778 | 0.061 | -0.0656 | -22.5869
-19.5 | -1.4474 | 0.04654 | -0.0735 | -31.1001
-19 | -1.4911 | 0.03501 | -0.0801 | -42.5907
-18.5 | -1.4986 | 0.02812 | -0.0839 | -53.293
-18 | -1.4941 | 0.02343 | -0.0854 | -63.7687
-17.5 | -1.4891 | 0.01998 | -0.0843 | -74.5295
-17 | -1.4754 | 0.01806 | -0.081 | -81.6944
-16.5 | -1.4459 | 0.01669 | -0.0787 | -86.6327
-16 | -1.4013 | 0.0155 | -0.0782 | -90.4065
-15 | -1.2828 | 0.01365 | -0.0814 | -93.978
-14.5 | -1.2473 | 0.0131 | -0.0779 | -95.2137
-14 | -1.2048 | 0.01255 | -0.0755 | -96
-13.5 | -1.1595 | 0.01204 | -0.0735 | -96.304
-13 | -1.1115 | 0.01156 | -0.0719 | -96.1505
-12.5 | -1.0623 | 0.0111 | -0.0705 | -95.7027
-12 | -1.0116 | 0.01067 | -0.0694 | -94.8079
-11.5 | -0.9604 | 0.01022 | -0.0682 | -93.9726
-11 | -0.9084 | 0.00979 | -0.0672 | -92.7886
-10.5 | -0.8553 | 0.0094 | -0.0664 | -90.9894
-10 | -0.8013 | 0.00906 | -0.0657 | -88.4437
-9.5 | -0.7468 | 0.00875 | -0.0651 | -85.3486
-9 | -0.692 | 0.00842 | -0.0645 | -82.1853
-8.5 | -0.6367 | 0.00812 | -0.064 | -78.4113
-8 | -0.5812 | 0.00782 | -0.0635 | -74.3223
-7.5 | -0.5254 | 0.00752 | -0.0631 | -69.867
-7 | -0.4694 | 0.00724 | -0.0627 | -64.8343
-6.5 | -0.4135 | 0.00694 | -0.0623 | -59.5821
-6 | -0.3578 | 0.0066 | -0.062 | -54.2121
-5.5 | -0.302 | 0.00625 | -0.0616 | -48.32
-5 | -0.246 | 0.00591 | -0.0613 | -41.6244
-4.5 | -0.189 | 0.00569 | -0.0611 | -33.2162
-4 | -0.1312 | 0.00558 | -0.061 | -23.5125
-3.5 | -0.0731 | 0.00548 | -0.0611 | -13.3394
-3 | -0.0144 | 0.00542 | -0.0612 | -2.6568
-2.5 | 0.0442 | 0.00541 | -0.0613 | 8.1701
-2 | 0.1033 | 0.00537 | -0.0615 | 19.2365
-1.5 | 0.1619 | 0.00538 | -0.0616 | 30.0929
-1 | 0.221 | 0.00535 | -0.0618 | 41.3084
-0.5 | 0.2795 | 0.00537 | -0.0619 | 52.0484
0 | 0.3386 | 0.00536 | -0.0622 | 63.1716
0.5 | 0.3968 | 0.00539 | -0.0623 | 73.6178
1 | 0.4554 | 0.0054 | -0.0625 | 84.3333
1.5 | 0.5135 | 0.00545 | -0.0626 | 94.2202
2 | 0.5713 | 0.00553 | -0.0627 | 103.3092
2.5 | 0.629 | 0.00558 | -0.0628 | 112.724
3 | 0.6861 | 0.00568 | -0.0628 | 120.7923
3.5 | 0.7426 | 0.00581 | -0.0627 | 127.8141
4 | 0.7989 | 0.00593 | -0.0625 | 134.7218
4.5 | 0.8546 | 0.0061 | -0.0623 | 140.0984
5 | 0.9099 | 0.00626 | -0.0621 | 145.3514
5.5 | 0.965 | 0.00642 | -0.0618 | 150.3115
6 | 1.0191 | 0.00661 | -0.0614 | 154.1755
6.5 | 1.0727 | 0.0068 | -0.0608 | 157.75
7.5 | 1.1784 | 0.00713 | -0.0596 | 165.2735
8 | 1.2295 | 0.00736 | -0.0587 | 167.0516
8.5 | 1.2792 | 0.00756 | -0.0575 | 169.2063
9 | 1.3266 | 0.00783 | -0.056 | 169.4253
9.5 | 1.3834 | 0.00808 | -0.0564 | 171.2129
10 | 1.4456 | 0.00859 | -0.0582 | 168.2887
10.5 | 1.49 | 0.00901 | -0.0561 | 165.3718
11 | 1.5305 | 0.00955 | -0.0533 | 160.2618
11.5 | 1.5698 | 0.01008 | -0.0505 | 155.7341
12 | 1.5974 | 0.01069 | -0.0454 | 149.4294
12.5 | 1.6294 | 0.01161 | -0.0418 | 140.3445
13 | 1.6655 | 0.01249 | -0.0393 | 133.3467
13.5 | 1.695 | 0.01369 | -0.0362 | 123.813
14 | 1.7232 | 0.01501 | -0.0333 | 114.8035
14.5 | 1.7473 | 0.01668 | -0.0305 | 104.7542
15 | 1.7685 | 0.01873 | -0.028 | 94.4207
15.5 | 1.7862 | 0.02122 | -0.0257 | 84.1753
16 | 1.7965 | 0.02447 | -0.0236 | 73.4164
16.5 | 1.8054 | 0.02805 | -0.022 | 64.3636
17 | 1.8071 | 0.03249 | -0.0207 | 55.6202
17.5 | 1.8044 | 0.03758 | -0.0198 | 48.0149
18 | 1.8024 | 0.04286 | -0.0193 | 42.0532
18.5 | 1.7926 | 0.04917 | -0.0193 | 36.4572
19 | 1.7823 | 0.05573 | -0.0196 | 31.981
19.5 | 1.7677 | 0.06294 | -0.0203 | 28.0855
20 | 1.7508 | 0.07061 | -0.0214 | 24.7954

## 117. Re 12M Mach 0.25 (1)
BIGFOIL.COM POLAR EXPORT
mh102
MH 102 16.99% |  |  |  | Cl Max: | 1.778 | at alpha= | 13.5 | deg
JavaFoil+Calcfoil stall+Eppler ext transition |  |  |  | L/D Max: | 151.709 | at alpha= | 10 | deg
Re: | 12000000 |  |  | Cd Min: | 0.00668 | at alpha= | -1 | deg
Mach: | 0.25 |  |  | Cl=0 at alpha= | -2.9453 | deg
|  |  |  | @ Cl=0.1, Cd= | 0.00723
|  |  |  | @ Cl=0.4, Cd= | 0.0070311
|  |  |  | @ Cl=0.6, Cd= | 0.007575
alpha (deg) | Cl | Cd | Cm | Cl/Cd
-17 | -0.57 | 0.08415 | -0.039 | -6.77
-16.5 | -0.617 | 0.07647 | -0.039 | -8.07
-16 | -0.659 | 0.07083 | -0.04 | -9.307
-15.5 | -0.699 | 0.06338 | -0.041 | -11.027
-15 | -0.734 | 0.05616 | -0.042 | -13.072
-14.5 | -0.765 | 0.04921 | -0.043 | -15.545
-14 | -0.79 | 0.04303 | -0.044 | -18.357
-13.5 | -0.811 | 0.03651 | -0.046 | -22.217
-13 | -0.826 | 0.03104 | -0.047 | -26.603
-12.5 | -0.835 | 0.02602 | -0.048 | -32.085
-12 | -0.839 | 0.02146 | -0.049 | -39.083
-11.5 | -0.835 | 0.01787 | -0.051 | -46.741
-11 | -0.826 | 0.01496 | -0.052 | -55.242
-10.5 | -0.808 | 0.01315 | -0.053 | -61.453
-10 | -0.784 | 0.01178 | -0.054 | -66.508
-9.5 | -0.752 | 0.01089 | -0.055 | -69.029
-9 | -0.715 | 0.01072 | -0.056 | -66.705
-8.5 | -0.667 | 0.01025 | -0.056 | -65.075
-8 | -0.616 | 0.00962 | -0.056 | -64.011
-7.5 | -0.561 | 0.00922 | -0.057 | -60.864
-7 | -0.505 | 0.00869 | -0.057 | -58.076
-6.5 | -0.446 | 0.00806 | -0.057 | -55.308
-6 | -0.386 | 0.00773 | -0.058 | -49.893
-5.5 | -0.324 | 0.00749 | -0.058 | -43.297
-5 | -0.262 | 0.00739 | -0.059 | -35.446
-4.5 | -0.199 | 0.00734 | -0.059 | -27.077
-4 | -0.135 | 0.00727 | -0.059 | -18.557
-3.5 | -0.071 | 0.00723 | -0.06 | -9.825
-3 | -0.007 | 0.00725 | -0.06 | -0.978
-2.5 | 0.057 | 0.00723 | -0.06 | 7.886
-2 | 0.121 | 0.00723 | -0.061 | 16.756
-1.5 | 0.185 | 0.00724 | -0.061 | 25.594
-1 | 0.249 | 0.00668 | -0.062 | 37.31
-0.5 | 0.313 | 0.00682 | -0.062 | 45.907
0 | 0.377 | 0.00697 | -0.062 | 54.143
0.5 | 0.441 | 0.00714 | -0.063 | 61.726
1 | 0.505 | 0.00731 | -0.063 | 69.082
1.5 | 0.568 | 0.00747 | -0.063 | 76.03
2 | 0.632 | 0.00768 | -0.064 | 82.236
2.5 | 0.695 | 0.00792 | -0.064 | 87.801
3 | 0.758 | 0.00812 | -0.064 | 93.34
3.5 | 0.821 | 0.00835 | -0.065 | 98.374
4 | 0.884 | 0.00867 | -0.065 | 101.975
4.5 | 0.946 | 0.00897 | -0.066 | 105.501
5 | 1.008 | 0.00928 | -0.066 | 108.625
5.5 | 1.07 | 0.0097 | -0.066 | 110.302
6 | 1.131 | 0.0101 | -0.067 | 112.063
6.5 | 1.192 | 0.01051 | -0.067 | 113.493
7 | 1.253 | 0.01101 | -0.067 | 113.807
7.5 | 1.312 | 0.01159 | -0.068 | 113.218
8 | 1.371 | 0.01209 | -0.068 | 113.451
8.5 | 1.429 | 0.01279 | -0.068 | 111.771
9 | 1.478 | 0.01112 | -0.068 | 132.885
9.5 | 1.53 | 0.01085 | -0.068 | 140.957
10 | 1.579 | 0.01041 | -0.069 | 151.709
10.5 | 1.621 | 0.01388 | -0.068 | 116.843
11 | 1.662 | 0.01497 | -0.068 | 111.052
11.5 | 1.7 | 0.01614 | -0.068 | 105.343
12 | 1.734 | 0.01758 | -0.068 | 98.585
12.5 | 1.756 | 0.01935 | -0.068 | 90.741
13 | 1.771 | 0.02135 | -0.068 | 82.958
13.5 | 1.778 | 0.02381 | -0.068 | 74.691
14 | 1.778 | 0.02662 | -0.068 | 66.784
14.5 | 1.769 | 0.02996 | -0.067 | 59.064
15 | 1.753 | 0.03353 | -0.067 | 52.298
15.5 | 1.727 | 0.0382 | -0.067 | 45.21
16 | 1.694 | 0.04285 | -0.066 | 39.53
16.5 | 1.652 | 0.04826 | -0.066 | 34.228
17 | 1.603 | 0.05364 | -0.066 | 29.881
17.5 | 1.546 | 0.05959 | -0.065 | 25.937
18 | 1.481 | 0.06604 | -0.065 | 22.423
18.5 | 1.41 | 0.07237 | -0.065 | 19.489

## 118. Re 12M Mach 0.25 (2)
BIGFOIL.COM POLAR EXPORT
mh102
MH 102 16.99% |  |  |  | Cl Max: | 1.7908 | at alpha= | 15.5 | deg
XFOIL ncrit=9 |  |  |  | L/D Max: | 169.929 | at alpha= | 9.5 | deg
Re: | 12000000 |  |  | Cd Min: | 0.09496 | at alpha= | 20 | deg
Mach: | 0.25 |  |  | Cl=0 at alpha= | -2.8691 | deg
|  |  |  | @ Cl=0.1, Cd= | 0.0054139
|  |  |  | @ Cl=0.4, Cd= | 0.0054283
|  |  |  | @ Cl=0.6, Cd= | 0.0056021
alpha (deg) | Cl | Cd | Cm | Cl/Cd
-14.5 | -1.2637 | 0.01499 | -0.0964 | -84.3029
-14 | -1.2373 | 0.01423 | -0.0904 | -86.9501
-13.5 | -1.1982 | 0.01342 | -0.0864 | -89.2846
-13 | -1.1536 | 0.01269 | -0.0831 | -90.9062
-12.5 | -1.105 | 0.01204 | -0.0805 | -91.7774
-12 | -1.0538 | 0.01145 | -0.0782 | -92.0349
-11.5 | -1.0006 | 0.01093 | -0.0763 | -91.5462
-11 | -0.9461 | 0.01046 | -0.0746 | -90.4493
-10.5 | -0.8913 | 0.00996 | -0.0729 | -89.488
-10 | -0.8354 | 0.00951 | -0.0716 | -87.8444
-9.5 | -0.7787 | 0.00913 | -0.0703 | -85.2903
-9 | -0.7208 | 0.00879 | -0.0694 | -82.0023
-8.5 | -0.6631 | 0.00844 | -0.0684 | -78.5664
-8 | -0.605 | 0.00812 | -0.0676 | -74.5074
-7.5 | -0.5467 | 0.00777 | -0.0668 | -70.3604
-7 | -0.4884 | 0.00744 | -0.0661 | -65.6452
-6.5 | -0.4301 | 0.00712 | -0.0655 | -60.4073
-6 | -0.372 | 0.00677 | -0.0648 | -54.9483
-5.5 | -0.3146 | 0.00636 | -0.0642 | -49.4654
-5 | -0.2567 | 0.00598 | -0.0636 | -42.9264
-4.5 | -0.1973 | 0.00575 | -0.0633 | -34.313
-4 | -0.1372 | 0.00562 | -0.0631 | -24.4128
-3.5 | -0.0769 | 0.00554 | -0.063 | -13.8809
-3 | -0.016 | 0.00546 | -0.063 | -2.9304
-2.5 | 0.0451 | 0.00545 | -0.0631 | 8.2752
-2 | 0.106 | 0.00541 | -0.0632 | 19.5933
-1.5 | 0.1672 | 0.00542 | -0.0633 | 30.8487
-1 | 0.2281 | 0.0054 | -0.0634 | 42.2407
-0.5 | 0.289 | 0.00541 | -0.0636 | 53.4196
0 | 0.3499 | 0.00542 | -0.0637 | 64.5572
0.5 | 0.4104 | 0.00543 | -0.0638 | 75.5801
1 | 0.4709 | 0.00547 | -0.0639 | 86.0878
1.5 | 0.5314 | 0.00551 | -0.064 | 96.4428
2 | 0.591 | 0.00559 | -0.064 | 105.7245
2.5 | 0.6506 | 0.00567 | -0.0639 | 114.7443
3 | 0.7097 | 0.00578 | -0.0638 | 122.7855
3.5 | 0.7683 | 0.00592 | -0.0636 | 129.7804
4 | 0.8265 | 0.00605 | -0.0633 | 136.6116
4.5 | 0.8843 | 0.00623 | -0.0629 | 141.9422
5 | 0.9415 | 0.0064 | -0.0624 | 147.1094
5.5 | 0.9992 | 0.00656 | -0.062 | 152.3171
6 | 1.0553 | 0.00675 | -0.0613 | 156.3407
6.5 | 1.1108 | 0.00697 | -0.0605 | 159.3687
7 | 1.165 | 0.00719 | -0.0595 | 162.0306
7.5 | 1.2188 | 0.0074 | -0.0583 | 164.7027
8 | 1.272 | 0.00764 | -0.057 | 166.4921
8.5 | 1.3227 | 0.00788 | -0.0553 | 167.8553
9.5 | 1.4444 | 0.0085 | -0.056 | 169.9294
10 | 1.4929 | 0.00903 | -0.0539 | 165.3267
10.5 | 1.5351 | 0.00957 | -0.0506 | 160.4075
11 | 1.5706 | 0.01009 | -0.046 | 155.6591
11.5 | 1.6061 | 0.01079 | -0.0417 | 148.8508
12 | 1.6463 | 0.01157 | -0.0387 | 142.2904
12.5 | 1.6758 | 0.01288 | -0.0346 | 130.1087
13 | 1.7078 | 0.01417 | -0.0313 | 120.5222
13.5 | 1.7321 | 0.01602 | -0.0278 | 108.1211
14 | 1.7537 | 0.01828 | -0.0248 | 95.9354
14.5 | 1.7716 | 0.02106 | -0.0222 | 84.1216
15 | 1.7833 | 0.02453 | -0.0199 | 72.6987
15.5 | 1.7908 | 0.02855 | -0.018 | 62.725
16 | 1.7888 | 0.03362 | -0.0165 | 53.2064
16.5 | 1.7823 | 0.03935 | -0.0155 | 45.2935
17 | 1.7723 | 0.04571 | -0.015 | 38.7727
17.5 | 1.7523 | 0.05327 | -0.0151 | 32.8947
18 | 1.7383 | 0.06051 | -0.0156 | 28.7275
18.5 | 1.7134 | 0.06908 | -0.0166 | 24.8031
19 | 1.6961 | 0.07699 | -0.0178 | 22.0301
19.5 | 1.6718 | 0.08591 | -0.0196 | 19.4599
20 | 1.6474 | 0.09496 | -0.0217 | 17.3484

## 119. Re 12M Mach 0.50 (1)
BIGFOIL.COM POLAR EXPORT
mh102
MH 102 16.99% |  |  |  | Cl Max: | 1.677 | at alpha= | 11 | deg
JavaFoil+Calcfoil stall+Eppler ext transition |  |  |  | L/D Max: | 127.046 | at alpha= | 7 | deg
Re: | 12000000 |  |  | Cd Min: | 0.00709 | at alpha= | -1 | deg
Mach: | 0.5 |  |  | Cl=0 at alpha= | -2.9444 | deg
|  |  |  | @ Cl=0.1, Cd= | 0.0076703
|  |  |  | @ Cl=0.4, Cd= | 0.0073827
|  |  |  | @ Cl=0.6, Cd= | 0.0080542
alpha (deg) | Cl | Cd | Cm | Cl/Cd
-20 | -0.977 | 0.17735 | -0.036 | -5.509
-19.5 | -0.947 | 0.17391 | -0.036 | -5.447
-19 | -0.919 | 0.1612 | -0.036 | -5.701
-18.5 | -0.89 | 0.15569 | -0.035 | -5.716
-18 | -0.87 | 0.13412 | -0.038 | -6.485
-17.5 | -0.848 | 0.11709 | -0.039 | -7.246
-17 | -0.822 | 0.109 | -0.04 | -7.538
-16.5 | -0.793 | 0.1039 | -0.04 | -7.632
-16 | -0.761 | 0.10268 | -0.04 | -7.412
-15.5 | -0.731 | 0.10612 | -0.04 | -6.893
-15 | -0.707 | 0.09452 | -0.041 | -7.484
-14.5 | -0.68 | 0.08724 | -0.042 | -7.798
-14 | -0.65 | 0.08341 | -0.042 | -7.797
-13.5 | -0.606 | 0.10244 | -0.036 | -5.914
-13 | -0.593 | 0.07779 | -0.042 | -7.628
-12.5 | -0.568 | 0.06903 | -0.044 | -8.229
-12 | -0.536 | 0.06708 | -0.043 | -7.996
-11.5 | -0.508 | 0.06384 | -0.044 | -7.953
-11 | -0.5 | 0.04076 | -0.05 | -12.255
-10.5 | -0.471 | 0.03772 | -0.051 | -12.484
-10 | -0.445 | 0.03253 | -0.053 | -13.673
-9.5 | -0.42 | 0.02684 | -0.054 | -15.651
-9 | -0.396 | 0.02145 | -0.056 | -18.453
-8.5 | -0.609 | 0.01604 | -0.059 | -37.952
-8 | -0.615 | 0.01304 | -0.061 | -47.117
-7.5 | -0.588 | 0.0114 | -0.062 | -51.561
-7 | -0.547 | 0.01101 | -0.064 | -49.642
-6.5 | -0.489 | 0.00968 | -0.064 | -50.508
-6 | -0.426 | 0.00869 | -0.065 | -49
-5.5 | -0.36 | 0.00824 | -0.065 | -43.672
-5 | -0.291 | 0.00798 | -0.065 | -36.514
-4.5 | -0.222 | 0.00786 | -0.066 | -28.18
-4 | -0.151 | 0.00778 | -0.066 | -19.345
-3.5 | -0.079 | 0.00769 | -0.067 | -10.314
-3 | -0.008 | 0.00767 | -0.067 | -1.032
-2.5 | 0.064 | 0.00765 | -0.068 | 8.32
-2 | 0.135 | 0.00769 | -0.068 | 17.599
-1.5 | 0.207 | 0.0077 | -0.068 | 26.861
-1 | 0.278 | 0.00709 | -0.069 | 39.263
-0.5 | 0.35 | 0.00727 | -0.069 | 48.087
0 | 0.421 | 0.00743 | -0.07 | 56.675
0.5 | 0.492 | 0.00771 | -0.07 | 63.808
1 | 0.563 | 0.00795 | -0.07 | 70.837
1.5 | 0.634 | 0.00815 | -0.071 | 77.759
2 | 0.705 | 0.00848 | -0.071 | 83.109
2.5 | 0.775 | 0.00881 | -0.072 | 87.938
3 | 0.845 | 0.00913 | -0.072 | 92.564
3.5 | 0.915 | 0.00953 | -0.072 | 95.974
4 | 0.984 | 0.01002 | -0.073 | 98.247
4.5 | 1.053 | 0.0105 | -0.073 | 100.237
5 | 1.121 | 0.01109 | -0.074 | 101.073
5.5 | 1.188 | 0.01184 | -0.074 | 100.372
6 | 1.251 | 0.01023 | -0.074 | 122.249
6.5 | 1.313 | 0.01088 | -0.074 | 120.697
7 | 1.372 | 0.0108 | -0.075 | 127.046
7.5 | 1.427 | 0.01305 | -0.075 | 109.327
8 | 1.477 | 0.0141 | -0.074 | 104.792
8.5 | 1.523 | 0.01552 | -0.074 | 98.137
9 | 1.567 | 0.01707 | -0.074 | 91.798
9.5 | 1.606 | 0.01898 | -0.074 | 84.657
10 | 1.638 | 0.02142 | -0.074 | 76.441
10.5 | 1.663 | 0.02408 | -0.073 | 69.063
11 | 1.677 | 0.02766 | -0.073 | 60.648
11.5 | 1.672 | 0.03208 | -0.072 | 52.143
12 | 1.637 | 0.038 | -0.072 | 43.071
12.5 | 1.452 | 0.04816 | -0.07 | 30.143
13 | 0.996 | 0.06892 | -0.068 | 14.448
13.5 | 1.019 | 0.07503 | -0.067 | 13.589
14 | 1.052 | 0.07418 | -0.068 | 14.176
14.5 | 1.066 | 0.08661 | -0.066 | 12.311
15 | 1.092 | 0.09413 | -0.065 | 11.602
15.5 | 1.071 | 0.13935 | -0.055 | 7.687
16 | 1.104 | 0.14511 | -0.057 | 7.607

## 120. Re 12M Mach 0.50 (2)
BIGFOIL.COM POLAR EXPORT
mh102
MH 102 16.99% |  |  |  | Cl Max: | 1.8028 | at alpha= | 13 | deg
XFOIL ncrit=9 |  |  |  | L/D Max: | 160.302 | at alpha= | 7.5 | deg
Re: | 12000000 |  |  | Cd Min: | 0.10953 | at alpha= | 17.5 | deg
Mach: | 0.5 |  |  | Cl=0 at alpha= | -2.8326 | deg
|  |  |  | @ Cl=0.1, Cd= | 0.0056452
|  |  |  | @ Cl=0.4, Cd= | 0.0056495
|  |  |  | @ Cl=0.6, Cd= | 0.0057951
alpha (deg) | Cl | Cd | Cm | Cl/Cd
-11 | -0.8207 | 0.02561 | -0.1271 | -32.0461
-10.5 | -0.855 | 0.0187 | -0.1271 | -45.7219
-10 | -0.9188 | 0.01486 | -0.1127 | -61.8304
-9.5 | -0.9027 | 0.01234 | -0.1033 | -73.1524
-9 | -0.8519 | 0.01084 | -0.0969 | -78.5886
-8.5 | -0.7873 | 0.00997 | -0.0924 | -78.9669
-8 | -0.7184 | 0.00938 | -0.0888 | -76.5885
-7.5 | -0.6477 | 0.00892 | -0.0859 | -72.6121
-7 | -0.5771 | 0.00848 | -0.0834 | -68.0542
-6.5 | -0.5075 | 0.00804 | -0.0811 | -63.1219
-6 | -0.4392 | 0.00756 | -0.0789 | -58.0952
-5.5 | -0.3721 | 0.00701 | -0.0769 | -53.0813
-5 | -0.3063 | 0.00637 | -0.075 | -48.0848
-4.5 | -0.2368 | 0.00605 | -0.0737 | -39.1405
-4 | -0.1667 | 0.00586 | -0.0728 | -28.4471
-3.5 | -0.0954 | 0.00574 | -0.0721 | -16.6202
-3 | -0.0237 | 0.00571 | -0.0717 | -4.1506
-2.5 | 0.0471 | 0.00566 | -0.0712 | 8.3216
-2 | 0.1186 | 0.00564 | -0.071 | 21.0284
-1.5 | 0.189 | 0.00561 | -0.0707 | 33.6898
-1 | 0.2601 | 0.00562 | -0.0705 | 46.2811
-0.5 | 0.3304 | 0.00561 | -0.0703 | 58.8948
0 | 0.4009 | 0.00565 | -0.0701 | 70.9558
0.5 | 0.471 | 0.00567 | -0.0699 | 83.0688
1 | 0.541 | 0.00571 | -0.0697 | 94.7461
1.5 | 0.6103 | 0.00581 | -0.0692 | 105.043
2 | 0.6797 | 0.0059 | -0.0688 | 115.2034
2.5 | 0.7487 | 0.006 | -0.0682 | 124.7833
3 | 0.8165 | 0.00618 | -0.0673 | 132.1197
3.5 | 0.8838 | 0.00636 | -0.0663 | 138.9623
4 | 0.9504 | 0.00657 | -0.065 | 144.6575
4.5 | 1.0169 | 0.00681 | -0.0635 | 149.3245
5 | 1.0828 | 0.00704 | -0.0618 | 153.8068
5.5 | 1.1473 | 0.00733 | -0.0597 | 156.5211
6 | 1.21 | 0.00764 | -0.0571 | 158.377
7 | 1.3287 | 0.0083 | -0.0504 | 160.0843
7.5 | 1.3786 | 0.0086 | -0.045 | 160.3023
8 | 1.4219 | 0.00903 | -0.0385 | 157.464
8.5 | 1.4595 | 0.00958 | -0.0313 | 152.3486
9 | 1.4949 | 0.01008 | -0.0238 | 148.3036
9.5 | 1.6064 | 0.01131 | -0.0302 | 142.0336
10 | 1.6599 | 0.01254 | -0.0264 | 132.3684
10.5 | 1.7015 | 0.01435 | -0.022 | 118.5714
11 | 1.7363 | 0.01682 | -0.0178 | 103.2283
11.5 | 1.7683 | 0.01977 | -0.0142 | 89.4436
12 | 1.7933 | 0.02339 | -0.0109 | 76.6695
12.5 | 1.8013 | 0.02824 | -0.0078 | 63.7854
13 | 1.8028 | 0.03365 | -0.0052 | 53.575
13.5 | 1.7959 | 0.03978 | -0.003 | 45.1458
14 | 1.7784 | 0.04689 | -0.0016 | 37.9271
14.5 | 1.7542 | 0.05471 | -0.0009 | 32.0636
15.5 | 1.6993 | 0.07165 | -0.0016 | 23.7167
16 | 1.6647 | 0.08107 | -0.0031 | 20.5341
17 | 1.6089 | 0.09958 | -0.0072 | 16.1569
17.5 | 1.5767 | 0.10953 | -0.0102 | 14.3951

## 121. Re 14M Mach 0.00 (1)
BIGFOIL.COM POLAR EXPORT
mh102
MH 102 16.99% |  |  |  | Cl Max: | 1.816 | at alpha= | 15 | deg
JavaFoil+Calcfoil stall+Eppler ext transition |  |  |  | L/D Max: | 144.535 | at alpha= | 10.5 | deg
Re: | 14000000 |  |  | Cd Min: | 0.00654 | at alpha= | -1 | deg
Mach: | 0 |  |  | Cl=0 at alpha= | -2.9436 | deg
|  |  |  | @ Cl=0.1, Cd= | 0.0070227
|  |  |  | @ Cl=0.4, Cd= | 0.0069003
|  |  |  | @ Cl=0.6, Cd= | 0.0074332
alpha (deg) | Cl | Cd | Cm | Cl/Cd
-19 | -0.833 | 0.0846 | -0.038 | -9.851
-18.5 | -0.852 | 0.07735 | -0.038 | -11.012
-18 | -0.868 | 0.07115 | -0.039 | -12.201
-17.5 | -0.882 | 0.06595 | -0.04 | -13.377
-17 | -0.897 | 0.05928 | -0.04 | -15.126
-16.5 | -0.908 | 0.05369 | -0.041 | -16.918
-16 | -0.919 | 0.0479 | -0.042 | -19.177
-15.5 | -0.926 | 0.04273 | -0.043 | -21.674
-15 | -0.932 | 0.03731 | -0.044 | -24.979
-14.5 | -0.935 | 0.0323 | -0.045 | -28.957
-14 | -0.937 | 0.02718 | -0.046 | -34.485
-13.5 | -0.934 | 0.02327 | -0.047 | -40.141
-13 | -0.928 | 0.01972 | -0.048 | -47.06
-12.5 | -0.918 | 0.0167 | -0.049 | -54.998
-12 | -0.903 | 0.01446 | -0.05 | -62.459
-11.5 | -0.884 | 0.01274 | -0.051 | -69.381
-11 | -0.859 | 0.01164 | -0.051 | -73.743
-10.5 | -0.828 | 0.01088 | -0.052 | -76.051
-10 | -0.793 | 0.00923 | -0.053 | -85.867
-9.5 | -0.751 | 0.01006 | -0.053 | -74.672
-9 | -0.704 | 0.00962 | -0.054 | -73.136
-8.5 | -0.654 | 0.0093 | -0.054 | -70.309
-8 | -0.602 | 0.00905 | -0.055 | -66.51
-7.5 | -0.547 | 0.00868 | -0.055 | -63.006
-7 | -0.491 | 0.0083 | -0.055 | -59.105
-6.5 | -0.433 | 0.00793 | -0.056 | -54.582
-6 | -0.374 | 0.00751 | -0.056 | -49.838
-5.5 | -0.314 | 0.00728 | -0.056 | -43.201
-5 | -0.254 | 0.00718 | -0.057 | -35.334
-4.5 | -0.192 | 0.00713 | -0.057 | -26.985
-4 | -0.131 | 0.00708 | -0.057 | -18.457
-3.5 | -0.069 | 0.00702 | -0.058 | -9.805
-3 | -0.007 | 0.00702 | -0.058 | -0.978
-2.5 | 0.055 | 0.00703 | -0.058 | 7.848
-2 | 0.117 | 0.00702 | -0.059 | 16.703
-1.5 | 0.179 | 0.00711 | -0.059 | 25.223
-1 | 0.241 | 0.00654 | -0.06 | 36.909
-0.5 | 0.303 | 0.00666 | -0.06 | 45.531
0 | 0.365 | 0.00681 | -0.06 | 53.604
0.5 | 0.427 | 0.00697 | -0.061 | 61.321
1 | 0.489 | 0.00712 | -0.061 | 68.702
1.5 | 0.55 | 0.00728 | -0.061 | 75.578
2 | 0.612 | 0.00747 | -0.062 | 81.937
2.5 | 0.673 | 0.00765 | -0.062 | 88.05
3 | 0.735 | 0.00782 | -0.062 | 93.897
3.5 | 0.796 | 0.00808 | -0.063 | 98.465
4 | 0.856 | 0.00833 | -0.063 | 102.813
4.5 | 0.917 | 0.00856 | -0.063 | 107.105
5 | 0.977 | 0.00889 | -0.064 | 110.007
5.5 | 1.037 | 0.00922 | -0.064 | 112.493
6 | 1.097 | 0.00954 | -0.065 | 115.051
6.5 | 1.156 | 0.00988 | -0.065 | 117.068
7 | 1.215 | 0.01033 | -0.065 | 117.626
7.5 | 1.273 | 0.01077 | -0.066 | 118.203
8 | 1.331 | 0.01116 | -0.066 | 119.323
8.5 | 1.388 | 0.01172 | -0.066 | 118.444
9 | 1.444 | 0.01232 | -0.067 | 117.23
9.5 | 1.5 | 0.013 | -0.067 | 115.357
10 | 1.546 | 0.01129 | -0.067 | 136.901
10.5 | 1.594 | 0.01103 | -0.067 | 144.535
11 | 1.641 | 0.01161 | -0.067 | 141.381
11.5 | 1.68 | 0.01388 | -0.067 | 121.112
12 | 1.717 | 0.01498 | -0.067 | 114.615
12.5 | 1.746 | 0.01616 | -0.067 | 107.993
13 | 1.769 | 0.01743 | -0.067 | 101.534
13.5 | 1.788 | 0.01915 | -0.067 | 93.363
14 | 1.802 | 0.02108 | -0.067 | 85.51
14.5 | 1.811 | 0.02349 | -0.066 | 77.083
15 | 1.816 | 0.0259 | -0.066 | 70.109
15.5 | 1.815 | 0.02866 | -0.066 | 63.327
16 | 1.809 | 0.03212 | -0.066 | 56.305
16.5 | 1.799 | 0.03525 | -0.066 | 51.035
17 | 1.783 | 0.03938 | -0.065 | 45.287
17.5 | 1.765 | 0.04315 | -0.065 | 40.902
18 | 1.743 | 0.04695 | -0.065 | 37.124
18.5 | 1.716 | 0.05127 | -0.065 | 33.482
19 | 1.686 | 0.05636 | -0.065 | 29.911
19.5 | 1.653 | 0.06132 | -0.064 | 26.959
20 | 1.618 | 0.06649 | -0.064 | 24.332

## 122. Re 14M Mach 0.00 (2)
BIGFOIL.COM POLAR EXPORT
mh102
MH 102 16.99% |  |  |  | Cl Max: | 1.8274 | at alpha= | 18 | deg
XFOIL ncrit=9 |  |  |  | L/D Max: | 172.47 | at alpha= | 10 | deg
Re: | 14000000 |  |  | Cd Min: | 0.06425 | at alpha= | 20 | deg
Mach: | 0 |  |  | Cl=0 at alpha= | -2.8775 | deg
|  |  |  | @ Cl=0.1, Cd= | 0.0052709
|  |  |  | @ Cl=0.4, Cd= | 0.0052758
|  |  |  | @ Cl=0.6, Cd= | 0.0054652
alpha (deg) | Cl | Cd | Cm | Cl/Cd
-20 | -1.5042 | 0.04312 | -0.0739 | -34.884
-19.5 | -1.5314 | 0.0337 | -0.0792 | -45.4421
-19 | -1.5427 | 0.02671 | -0.0828 | -57.7574
-18.5 | -1.5344 | 0.02274 | -0.0837 | -67.4758
-18 | -1.5216 | 0.01998 | -0.0826 | -76.1562
-17.5 | -1.5113 | 0.01787 | -0.0793 | -84.5719
-17 | -1.4838 | 0.01656 | -0.0768 | -89.6014
-16.5 | -1.44 | 0.01545 | -0.0764 | -93.2039
-16 | -1.3944 | 0.01445 | -0.0758 | -96.4983
-15.5 | -1.3217 | 0.01347 | -0.0804 | -98.1218
-15 | -1.2885 | 0.01307 | -0.0766 | -98.5845
-14.5 | -1.248 | 0.0125 | -0.0741 | -99.84
-14 | -1.2037 | 0.012 | -0.0722 | -100.3083
-13.5 | -1.157 | 0.01152 | -0.0707 | -100.434
-13 | -1.1084 | 0.01109 | -0.0694 | -99.9459
-12.5 | -1.0587 | 0.01067 | -0.0683 | -99.2221
-12 | -1.0078 | 0.01027 | -0.0673 | -98.1305
-11.5 | -0.9562 | 0.00988 | -0.0665 | -96.7814
-11 | -0.9041 | 0.00948 | -0.0657 | -95.3692
-10.5 | -0.8512 | 0.00911 | -0.065 | -93.4358
-10 | -0.7976 | 0.00878 | -0.0644 | -90.8428
-9.5 | -0.7431 | 0.0085 | -0.0639 | -87.4235
-9 | -0.6886 | 0.00819 | -0.0634 | -84.0781
-8.5 | -0.6335 | 0.00792 | -0.063 | -79.9874
-8 | -0.5782 | 0.00763 | -0.0626 | -75.7798
-7.5 | -0.5227 | 0.00736 | -0.0623 | -71.019
-7 | -0.467 | 0.00709 | -0.062 | -65.8674
-6.5 | -0.411 | 0.00682 | -0.0618 | -60.2639
-6 | -0.3551 | 0.00651 | -0.0615 | -54.5469
-5.5 | -0.2995 | 0.00619 | -0.0612 | -48.3845
-5 | -0.244 | 0.00587 | -0.0609 | -41.5673
-4.5 | -0.1875 | 0.00565 | -0.0607 | -33.1858
-4 | -0.1302 | 0.00546 | -0.0607 | -23.8462
-3.5 | -0.0725 | 0.00537 | -0.0607 | -13.5009
-3 | -0.0144 | 0.00532 | -0.0608 | -2.7068
-2.5 | 0.0444 | 0.00529 | -0.061 | 8.3932
-2 | 0.1026 | 0.00527 | -0.0611 | 19.4687
-1.5 | 0.1616 | 0.00526 | -0.0614 | 30.7224
-1 | 0.2197 | 0.00526 | -0.0615 | 41.7681
-0.5 | 0.2786 | 0.00525 | -0.0618 | 53.0667
0 | 0.3366 | 0.00527 | -0.062 | 63.871
0.5 | 0.3952 | 0.00527 | -0.0622 | 74.9905
1 | 0.453 | 0.00534 | -0.0623 | 84.8315
1.5 | 0.511 | 0.00536 | -0.0625 | 95.3358
2 | 0.5686 | 0.00541 | -0.0626 | 105.1017
2.5 | 0.6255 | 0.00551 | -0.0626 | 113.5209
3 | 0.6821 | 0.00562 | -0.0626 | 121.3701
3.5 | 0.7383 | 0.00575 | -0.0626 | 128.4
4 | 0.7942 | 0.0059 | -0.0625 | 134.6102
4.5 | 0.8496 | 0.00605 | -0.0623 | 140.4298
5 | 0.9048 | 0.0062 | -0.0621 | 145.9355
5.5 | 0.96 | 0.00635 | -0.0619 | 151.1811
6 | 1.0143 | 0.00653 | -0.0617 | 155.3292
6.5 | 1.068 | 0.00669 | -0.0613 | 159.6413
7 | 1.1209 | 0.00687 | -0.0608 | 163.1587
7.5 | 1.1726 | 0.00708 | -0.0601 | 165.6215
8.5 | 1.2741 | 0.00752 | -0.0585 | 169.4282
9 | 1.3239 | 0.00772 | -0.0574 | 171.4896
9.5 | 1.3696 | 0.00795 | -0.0557 | 172.2767
10 | 1.4315 | 0.0083 | -0.0575 | 172.4699
10.5 | 1.4851 | 0.00881 | -0.0577 | 168.5698
11 | 1.5258 | 0.00935 | -0.0551 | 163.1872
11.5 | 1.5653 | 0.00988 | -0.0525 | 158.4312
12 | 1.5977 | 0.01051 | -0.0485 | 152.0171
12.5 | 1.63 | 0.01121 | -0.0448 | 145.4059
13 | 1.6658 | 0.01204 | -0.0422 | 138.3555
13.5 | 1.6929 | 0.01326 | -0.0387 | 127.6697
14 | 1.724 | 0.01433 | -0.0361 | 120.307
14.5 | 1.7478 | 0.01587 | -0.0331 | 110.1323
15 | 1.7709 | 0.01762 | -0.0305 | 100.5051
15.5 | 1.791 | 0.01975 | -0.0281 | 90.6835
16 | 1.8044 | 0.02255 | -0.0259 | 80.0177
16.5 | 1.8156 | 0.02577 | -0.0241 | 70.454
17 | 1.8216 | 0.0296 | -0.0226 | 61.5405
17.5 | 1.8243 | 0.03394 | -0.0215 | 53.7507
18 | 1.8274 | 0.03851 | -0.0208 | 47.4526
18.5 | 1.8201 | 0.04429 | -0.0204 | 41.0951
19 | 1.8167 | 0.04991 | -0.0205 | 36.3995
19.5 | 1.8012 | 0.05704 | -0.0209 | 31.5778
20 | 1.7866 | 0.06425 | -0.0217 | 27.807

## 123. Re 14M Mach 0.10 (1)
BIGFOIL.COM POLAR EXPORT
mh102
MH 102 16.99% |  |  |  | Cl Max: | 1.81 | at alpha= | 15 | deg
JavaFoil+Calcfoil stall+Eppler ext transition |  |  |  | L/D Max: | 142.868 | at alpha= | 10.5 | deg
Re: | 14000000 |  |  | Cd Min: | 0.00655 | at alpha= | -1 | deg
Mach: | 0.1 |  |  | Cl=0 at alpha= | -2.9436 | deg
|  |  |  | @ Cl=0.1, Cd= | 0.0070443
|  |  |  | @ Cl=0.4, Cd= | 0.0069198
|  |  |  | @ Cl=0.6, Cd= | 0.0074516
alpha (deg) | Cl | Cd | Cm | Cl/Cd
-19 | -0.786 | 0.08833 | -0.037 | -8.895
-18.5 | -0.807 | 0.0811 | -0.038 | -9.951
-18 | -0.827 | 0.07447 | -0.039 | -11.106
-17.5 | -0.846 | 0.06824 | -0.039 | -12.392
-17 | -0.862 | 0.06223 | -0.04 | -13.858
-16.5 | -0.878 | 0.05625 | -0.041 | -15.605
-16 | -0.891 | 0.05053 | -0.042 | -17.63
-15.5 | -0.901 | 0.04533 | -0.043 | -19.879
-15 | -0.91 | 0.03957 | -0.043 | -23.006
-14.5 | -0.916 | 0.03434 | -0.044 | -26.684
-14 | -0.92 | 0.02912 | -0.046 | -31.607
-13.5 | -0.92 | 0.02472 | -0.047 | -37.233
-13 | -0.917 | 0.02088 | -0.048 | -43.906
-12.5 | -0.91 | 0.01753 | -0.049 | -51.888
-12 | -0.897 | 0.0151 | -0.05 | -59.368
-11.5 | -0.88 | 0.01315 | -0.051 | -66.874
-11 | -0.856 | 0.01192 | -0.052 | -71.766
-10.5 | -0.826 | 0.01106 | -0.052 | -74.709
-10 | -0.792 | 0.00936 | -0.053 | -84.602
-9.5 | -0.753 | 0.01026 | -0.054 | -73.327
-9 | -0.706 | 0.00974 | -0.054 | -72.435
-8.5 | -0.656 | 0.00941 | -0.054 | -69.762
-8 | -0.604 | 0.00913 | -0.055 | -66.174
-7.5 | -0.549 | 0.00876 | -0.055 | -62.688
-7 | -0.493 | 0.00832 | -0.056 | -59.233
-6.5 | -0.435 | 0.00795 | -0.056 | -54.718
-6 | -0.376 | 0.00753 | -0.056 | -49.953
-5.5 | -0.316 | 0.00729 | -0.057 | -43.313
-5 | -0.255 | 0.00721 | -0.057 | -35.381
-4.5 | -0.193 | 0.00714 | -0.057 | -27.081
-4 | -0.131 | 0.0071 | -0.058 | -18.516
-3.5 | -0.069 | 0.00705 | -0.058 | -9.815
-3 | -0.007 | 0.00704 | -0.058 | -0.981
-2.5 | 0.055 | 0.00703 | -0.059 | 7.887
-2 | 0.118 | 0.00705 | -0.059 | 16.727
-1.5 | 0.18 | 0.00714 | -0.06 | 25.251
-1 | 0.243 | 0.00655 | -0.06 | 37.039
-0.5 | 0.305 | 0.00668 | -0.06 | 45.614
0 | 0.367 | 0.00684 | -0.061 | 53.654
0.5 | 0.429 | 0.00699 | -0.061 | 61.369
1 | 0.491 | 0.00713 | -0.061 | 68.855
1.5 | 0.553 | 0.0073 | -0.062 | 75.744
2 | 0.615 | 0.0075 | -0.062 | 82.057
2.5 | 0.677 | 0.00768 | -0.062 | 88.139
3 | 0.738 | 0.00785 | -0.063 | 94.007
3.5 | 0.8 | 0.00811 | -0.063 | 98.542
4 | 0.861 | 0.00837 | -0.063 | 102.869
4.5 | 0.922 | 0.00862 | -0.064 | 106.918
5 | 0.982 | 0.00893 | -0.064 | 109.967
5.5 | 1.042 | 0.00928 | -0.064 | 112.39
6 | 1.102 | 0.0096 | -0.065 | 114.806
6.5 | 1.162 | 0.00996 | -0.065 | 116.642
7 | 1.221 | 0.01042 | -0.066 | 117.192
7.5 | 1.279 | 0.01087 | -0.066 | 117.677
8 | 1.338 | 0.01127 | -0.066 | 118.695
8.5 | 1.395 | 0.01186 | -0.067 | 117.587
9 | 1.451 | 0.01249 | -0.067 | 116.187
9.5 | 1.502 | 0.01084 | -0.067 | 138.584
10 | 1.551 | 0.01145 | -0.067 | 135.451
10.5 | 1.599 | 0.01119 | -0.067 | 142.868
11 | 1.645 | 0.01325 | -0.067 | 124.079
11.5 | 1.684 | 0.01415 | -0.067 | 119.047
12 | 1.72 | 0.01531 | -0.067 | 112.357
12.5 | 1.748 | 0.01655 | -0.067 | 105.657
13 | 1.771 | 0.01788 | -0.067 | 99.064
13.5 | 1.788 | 0.01972 | -0.067 | 90.658
14 | 1.801 | 0.02174 | -0.067 | 82.837
14.5 | 1.807 | 0.02427 | -0.067 | 74.466
15 | 1.81 | 0.0268 | -0.066 | 67.523
15.5 | 1.806 | 0.02984 | -0.066 | 60.517
16 | 1.797 | 0.03335 | -0.066 | 53.879
16.5 | 1.783 | 0.03677 | -0.066 | 48.509
17 | 1.765 | 0.04067 | -0.066 | 43.397
17.5 | 1.742 | 0.04461 | -0.065 | 39.053
18 | 1.715 | 0.04908 | -0.065 | 34.939
18.5 | 1.684 | 0.05351 | -0.065 | 31.47
19 | 1.649 | 0.05863 | -0.065 | 28.129
19.5 | 1.611 | 0.06426 | -0.065 | 25.063
20 | 1.571 | 0.06887 | -0.064 | 22.816

## 124. Re 14M Mach 0.10 (2)
BIGFOIL.COM POLAR EXPORT
mh102
MH 102 16.99% |  |  |  | Cl Max: | 1.8183 | at alpha= | 17 | deg
XFOIL ncrit=9 |  |  |  | L/D Max: | 172.091 | at alpha= | 10 | deg
Re: | 14000000 |  |  | Cd Min: | 0.06882 | at alpha= | 20 | deg
Mach: | 0.1 |  |  | Cl=0 at alpha= | -2.8761 | deg
|  |  |  | @ Cl=0.1, Cd= | 0.0052811
|  |  |  | @ Cl=0.4, Cd= | 0.0052828
|  |  |  | @ Cl=0.6, Cd= | 0.0054637
alpha (deg) | Cl | Cd | Cm | Cl/Cd
-20 | -1.4244 | 0.05542 | -0.0689 | -25.7019
-19.5 | -1.4823 | 0.04237 | -0.076 | -34.9847
-19 | -1.5166 | 0.03204 | -0.082 | -47.3346
-18.5 | -1.5183 | 0.02612 | -0.0849 | -58.1279
-18 | -1.5109 | 0.0221 | -0.0855 | -68.3665
-17.5 | -1.5043 | 0.0191 | -0.0837 | -78.7592
-17 | -1.4864 | 0.01741 | -0.0804 | -85.3762
-16 | -1.4045 | 0.01501 | -0.0783 | -93.571
-15.5 | -1.3251 | 0.01378 | -0.0842 | -96.1611
-15 | -1.2944 | 0.01342 | -0.0796 | -96.4531
-14.5 | -1.2556 | 0.01278 | -0.0767 | -98.2473
-14 | -1.2119 | 0.01225 | -0.0745 | -98.9306
-13.5 | -1.1655 | 0.01172 | -0.0727 | -99.4454
-13 | -1.1169 | 0.01125 | -0.0712 | -99.28
-12.5 | -1.0671 | 0.01081 | -0.0699 | -98.7142
-12 | -1.0158 | 0.01039 | -0.0688 | -97.7671
-11.5 | -0.9636 | 0.01 | -0.0678 | -96.36
-11 | -0.9111 | 0.00958 | -0.0669 | -95.1044
-10.5 | -0.8577 | 0.00921 | -0.0661 | -93.127
-10 | -0.8038 | 0.00886 | -0.0654 | -90.7223
-9.5 | -0.7488 | 0.00856 | -0.0648 | -87.4766
-9 | -0.6937 | 0.00825 | -0.0643 | -84.0848
-8.5 | -0.6381 | 0.00798 | -0.0638 | -79.9624
-8 | -0.5825 | 0.00768 | -0.0634 | -75.8464
-7.5 | -0.5265 | 0.00741 | -0.063 | -71.0526
-7 | -0.4704 | 0.00714 | -0.0626 | -65.8824
-6.5 | -0.414 | 0.00685 | -0.0623 | -60.438
-6 | -0.3578 | 0.00653 | -0.062 | -54.7933
-5.5 | -0.3018 | 0.00621 | -0.0616 | -48.599
-5 | -0.2459 | 0.00588 | -0.0613 | -41.8197
-4.5 | -0.1889 | 0.00566 | -0.0611 | -33.3746
-4 | -0.1313 | 0.00547 | -0.0611 | -24.0037
-3.5 | -0.0732 | 0.00537 | -0.0611 | -13.6313
-3 | -0.0147 | 0.00533 | -0.0611 | -2.758
-2.5 | 0.0446 | 0.0053 | -0.0614 | 8.4151
-2 | 0.1031 | 0.00528 | -0.0615 | 19.5265
-1.5 | 0.1625 | 0.00527 | -0.0617 | 30.8349
-1 | 0.221 | 0.00526 | -0.0618 | 42.0152
-0.5 | 0.2803 | 0.00526 | -0.0621 | 53.289
0 | 0.3387 | 0.00528 | -0.0622 | 64.1477
0.5 | 0.3977 | 0.00528 | -0.0625 | 75.322
1 | 0.4559 | 0.00535 | -0.0626 | 85.215
1.5 | 0.5142 | 0.00537 | -0.0627 | 95.7542
2 | 0.5722 | 0.00542 | -0.0629 | 105.572
2.5 | 0.6295 | 0.00551 | -0.0629 | 114.2468
3 | 0.6864 | 0.00563 | -0.0628 | 121.9183
3.5 | 0.743 | 0.00577 | -0.0628 | 128.7695
4 | 0.7993 | 0.00591 | -0.0626 | 135.2453
4.5 | 0.8551 | 0.00607 | -0.0624 | 140.8731
5 | 0.9106 | 0.00623 | -0.0622 | 146.1637
5.5 | 0.9661 | 0.00638 | -0.062 | 151.4263
6 | 1.0208 | 0.00656 | -0.0617 | 155.6098
6.5 | 1.0749 | 0.00672 | -0.0612 | 159.9554
7 | 1.1282 | 0.0069 | -0.0607 | 163.5072
7.5 | 1.1803 | 0.00712 | -0.06 | 165.7725
8.5 | 1.2822 | 0.00757 | -0.0581 | 169.3791
9 | 1.3322 | 0.00778 | -0.057 | 171.2339
10 | 1.4404 | 0.00837 | -0.0569 | 172.0908
10.5 | 1.4943 | 0.00889 | -0.0569 | 168.0877
11 | 1.535 | 0.00944 | -0.0542 | 162.6059
11.5 | 1.5743 | 0.00999 | -0.0513 | 157.5876
12 | 1.6042 | 0.01062 | -0.0467 | 151.0546
12.5 | 1.6392 | 0.01139 | -0.0436 | 143.9157
13 | 1.6746 | 0.01226 | -0.0408 | 136.5905
13.5 | 1.7003 | 0.01357 | -0.0371 | 125.2985
14 | 1.7307 | 0.01474 | -0.0344 | 117.4152
14.5 | 1.7532 | 0.01645 | -0.0313 | 106.5775
15 | 1.7752 | 0.0184 | -0.0287 | 96.4783
15.5 | 1.7941 | 0.02077 | -0.0265 | 86.3794
16 | 1.8052 | 0.0239 | -0.0243 | 75.5314
16.5 | 1.8144 | 0.02742 | -0.0226 | 66.1707
17 | 1.8183 | 0.0316 | -0.0212 | 57.5411
17.5 | 1.8175 | 0.03646 | -0.0202 | 49.8491
18 | 1.8181 | 0.04142 | -0.0197 | 43.8943
18.5 | 1.8069 | 0.04784 | -0.0195 | 37.7696
19 | 1.8029 | 0.05361 | -0.0197 | 33.6299
19.5 | 1.7851 | 0.06112 | -0.0203 | 29.2065
20 | 1.7678 | 0.06882 | -0.0214 | 25.6873

## 125. Re 14M Mach 0.25 (1)
BIGFOIL.COM POLAR EXPORT
mh102
MH 102 16.99% |  |  |  | Cl Max: | 1.78 | at alpha= | 13.5 | deg
JavaFoil+Calcfoil stall+Eppler ext transition |  |  |  | L/D Max: | 142.874 | at alpha= | 9.5 | deg
Re: | 14000000 |  |  | Cd Min: | 0.00664 | at alpha= | -1 | deg
Mach: | 0.25 |  |  | Cl=0 at alpha= | -2.9453 | deg
|  |  |  | @ Cl=0.1, Cd= | 0.0071198
|  |  |  | @ Cl=0.4, Cd= | 0.0070047
|  |  |  | @ Cl=0.6, Cd= | 0.007545
alpha (deg) | Cl | Cd | Cm | Cl/Cd
-17 | -0.571 | 0.08191 | -0.039 | -6.972
-16.5 | -0.619 | 0.07428 | -0.04 | -8.327
-16 | -0.661 | 0.06882 | -0.04 | -9.601
-15.5 | -0.701 | 0.06129 | -0.041 | -11.435
-15 | -0.736 | 0.05411 | -0.042 | -13.611
-14.5 | -0.767 | 0.04768 | -0.043 | -16.083
-14 | -0.793 | 0.0411 | -0.045 | -19.295
-13.5 | -0.815 | 0.03461 | -0.046 | -23.538
-13 | -0.829 | 0.0293 | -0.047 | -28.313
-12.5 | -0.839 | 0.02447 | -0.048 | -34.282
-12 | -0.843 | 0.02015 | -0.05 | -41.821
-11.5 | -0.839 | 0.01683 | -0.051 | -49.859
-11 | -0.83 | 0.01421 | -0.052 | -58.375
-10.5 | -0.811 | 0.01262 | -0.053 | -64.282
-10 | -0.786 | 0.0114 | -0.054 | -68.942
-9.5 | -0.753 | 0.00892 | -0.055 | -84.454
-9 | -0.715 | 0.01041 | -0.056 | -68.664
-8.5 | -0.667 | 0.00998 | -0.056 | -66.869
-8 | -0.616 | 0.00945 | -0.056 | -65.145
-7.5 | -0.561 | 0.0091 | -0.057 | -61.661
-7 | -0.505 | 0.0086 | -0.057 | -58.696
-6.5 | -0.446 | 0.00817 | -0.057 | -54.539
-6 | -0.386 | 0.0077 | -0.058 | -50.108
-5.5 | -0.324 | 0.00744 | -0.058 | -43.552
-5 | -0.262 | 0.00732 | -0.059 | -35.749
-4.5 | -0.199 | 0.00726 | -0.059 | -27.379
-4 | -0.135 | 0.0072 | -0.059 | -18.755
-3.5 | -0.071 | 0.00712 | -0.06 | -9.99
-3 | -0.007 | 0.00713 | -0.06 | -0.994
-2.5 | 0.057 | 0.00714 | -0.06 | 7.983
-2 | 0.121 | 0.00711 | -0.061 | 17.03
-1.5 | 0.185 | 0.00721 | -0.061 | 25.684
-1 | 0.249 | 0.00664 | -0.062 | 37.538
-0.5 | 0.313 | 0.00677 | -0.062 | 46.236
0 | 0.377 | 0.00694 | -0.062 | 54.311
0.5 | 0.441 | 0.00712 | -0.063 | 61.936
1 | 0.505 | 0.00725 | -0.063 | 69.591
1.5 | 0.568 | 0.00744 | -0.063 | 76.385
2 | 0.632 | 0.00765 | -0.064 | 82.531
2.5 | 0.695 | 0.00785 | -0.064 | 88.585
3 | 0.758 | 0.00805 | -0.064 | 94.236
3.5 | 0.821 | 0.00834 | -0.065 | 98.476
4 | 0.884 | 0.0086 | -0.065 | 102.716
4.5 | 0.946 | 0.00888 | -0.066 | 106.56
5 | 1.008 | 0.00925 | -0.066 | 108.953
5.5 | 1.07 | 0.00963 | -0.066 | 111.099
6 | 1.131 | 0.00999 | -0.067 | 113.297
6.5 | 1.192 | 0.01042 | -0.067 | 114.414
7 | 1.253 | 0.01094 | -0.067 | 114.473
7.5 | 1.312 | 0.01147 | -0.068 | 114.395
8 | 1.371 | 0.01198 | -0.068 | 114.491
8.5 | 1.429 | 0.01271 | -0.068 | 112.461
9 | 1.48 | 0.011 | -0.068 | 134.446
9.5 | 1.531 | 0.01072 | -0.069 | 142.874
10 | 1.58 | 0.01143 | -0.069 | 138.229
10.5 | 1.624 | 0.01369 | -0.069 | 118.642
11 | 1.665 | 0.0147 | -0.068 | 113.233
11.5 | 1.702 | 0.01594 | -0.068 | 106.821
12 | 1.736 | 0.01743 | -0.068 | 99.608
12.5 | 1.759 | 0.01899 | -0.068 | 92.591
13 | 1.773 | 0.0209 | -0.068 | 84.859
13.5 | 1.78 | 0.02329 | -0.068 | 76.462
14 | 1.78 | 0.02618 | -0.068 | 67.996
14.5 | 1.772 | 0.02921 | -0.067 | 60.678
15 | 1.755 | 0.03304 | -0.067 | 53.126
15.5 | 1.73 | 0.0372 | -0.067 | 46.512
16 | 1.696 | 0.04217 | -0.066 | 40.214
16.5 | 1.655 | 0.04688 | -0.066 | 35.295
17 | 1.605 | 0.05226 | -0.066 | 30.713
17.5 | 1.548 | 0.05833 | -0.066 | 26.532
18 | 1.484 | 0.06399 | -0.065 | 23.187
18.5 | 1.413 | 0.07039 | -0.065 | 20.07

## 126. Re 14M Mach 0.25 (2)
BIGFOIL.COM POLAR EXPORT
mh102
MH 102 16.99% |  |  |  | Cl Max: | 1.8 | at alpha= | 15.5 | deg
XFOIL ncrit=9 |  |  |  | L/D Max: | 170.407 | at alpha= | 9.5 | deg
Re: | 14000000 |  |  | Cd Min: | 0.09314 | at alpha= | 20 | deg
Mach: | 0.25 |  |  | Cl=0 at alpha= | -2.8689 | deg
|  |  |  | @ Cl=0.1, Cd= | 0.005321
|  |  |  | @ Cl=0.4, Cd= | 0.0053281
|  |  |  | @ Cl=0.6, Cd= | 0.005492
alpha (deg) | Cl | Cd | Cm | Cl/Cd
-15 | -1.289 | 0.01554 | -0.1028 | -82.9472
-14.5 | -1.2838 | 0.01464 | -0.0936 | -87.6913
-14 | -1.2486 | 0.01385 | -0.089 | -90.1516
-13.5 | -1.2069 | 0.01305 | -0.0854 | -92.4828
-13 | -1.1612 | 0.01233 | -0.0823 | -94.1768
-12.5 | -1.1113 | 0.0117 | -0.0797 | -94.9829
-12 | -1.0592 | 0.01114 | -0.0776 | -95.0808
-11.5 | -1.0054 | 0.01063 | -0.0757 | -94.5814
-11 | -0.9502 | 0.01018 | -0.0741 | -93.3399
-10.5 | -0.8943 | 0.00974 | -0.0726 | -91.8172
-10 | -0.838 | 0.00931 | -0.0713 | -90.0107
-9.5 | -0.781 | 0.00892 | -0.0701 | -87.5561
-9 | -0.7231 | 0.00858 | -0.0691 | -84.2774
-8.5 | -0.6647 | 0.00827 | -0.0682 | -80.3748
-8 | -0.6063 | 0.00796 | -0.0674 | -76.1683
-7.5 | -0.5479 | 0.00763 | -0.0667 | -71.8087
-7 | -0.4894 | 0.00734 | -0.066 | -66.6757
-6.5 | -0.4309 | 0.00703 | -0.0654 | -61.2945
-6 | -0.3722 | 0.0067 | -0.0648 | -55.5522
-5.5 | -0.3142 | 0.00632 | -0.0642 | -49.7152
-5 | -0.2563 | 0.00594 | -0.0637 | -43.1481
-4.5 | -0.1973 | 0.00571 | -0.0633 | -34.5534
-4 | -0.1374 | 0.00552 | -0.0631 | -24.8913
-3.5 | -0.0769 | 0.00541 | -0.0631 | -14.2144
-3 | -0.0161 | 0.00538 | -0.0631 | -2.9926
-2.5 | 0.0453 | 0.00533 | -0.0632 | 8.4991
-2 | 0.1062 | 0.00532 | -0.0632 | 19.9624
-1.5 | 0.1676 | 0.0053 | -0.0634 | 31.6226
-1 | 0.2283 | 0.0053 | -0.0635 | 43.0755
-0.5 | 0.2897 | 0.0053 | -0.0637 | 54.6604
0 | 0.3501 | 0.00532 | -0.0638 | 65.8083
0.5 | 0.4114 | 0.00533 | -0.064 | 77.1857
1 | 0.4716 | 0.00538 | -0.064 | 87.658
1.5 | 0.5317 | 0.00543 | -0.0641 | 97.919
2 | 0.5921 | 0.00548 | -0.0642 | 108.0474
2.5 | 0.6515 | 0.00557 | -0.0641 | 116.9659
3 | 0.7105 | 0.0057 | -0.0639 | 124.6491
3.5 | 0.7691 | 0.00584 | -0.0637 | 131.6952
4 | 0.8275 | 0.00599 | -0.0635 | 138.1469
4.5 | 0.8854 | 0.00617 | -0.0631 | 143.5008
5 | 0.9427 | 0.00634 | -0.0627 | 148.6909
5.5 | 1.0001 | 0.00653 | -0.0622 | 153.1547
6 | 1.0566 | 0.00673 | -0.0616 | 156.9985
6.5 | 1.113 | 0.00691 | -0.0609 | 161.0709
7 | 1.168 | 0.00712 | -0.06 | 164.0449
7.5 | 1.2225 | 0.00732 | -0.0589 | 167.0082
8 | 1.275 | 0.00761 | -0.0576 | 167.5427
8.5 | 1.3262 | 0.00788 | -0.0559 | 168.2995
9 | 1.3764 | 0.00816 | -0.054 | 168.6765
9.5 | 1.4229 | 0.00835 | -0.0514 | 170.4072
10 | 1.4909 | 0.00879 | -0.0533 | 169.6132
10.5 | 1.5435 | 0.00936 | -0.0521 | 164.9038
11 | 1.5808 | 0.00997 | -0.0479 | 158.5557
11.5 | 1.6145 | 0.01066 | -0.0432 | 151.454
12 | 1.6525 | 0.01148 | -0.0398 | 143.946
12.5 | 1.6863 | 0.01256 | -0.0361 | 134.2596
13 | 1.7174 | 0.01383 | -0.0326 | 124.1793
13.5 | 1.7397 | 0.01572 | -0.0287 | 110.6679
14 | 1.7643 | 0.01775 | -0.0257 | 99.3972
14.5 | 1.7776 | 0.02075 | -0.0227 | 85.6675
15 | 1.7916 | 0.02401 | -0.0204 | 74.6189
15.5 | 1.8 | 0.02794 | -0.0185 | 64.4238
16 | 1.7981 | 0.03296 | -0.0169 | 54.554
16.5 | 1.793 | 0.03853 | -0.0158 | 46.5352
17 | 1.7823 | 0.04488 | -0.0153 | 39.7126
17.5 | 1.7673 | 0.05196 | -0.0153 | 34.0127
18 | 1.7531 | 0.05917 | -0.0157 | 29.6282
18.5 | 1.7275 | 0.06775 | -0.0166 | 25.4982
19 | 1.7145 | 0.07519 | -0.0177 | 22.8022
19.5 | 1.686 | 0.08456 | -0.0196 | 19.9385
20 | 1.6652 | 0.09314 | -0.0215 | 17.8785

## 127. Re 14M Mach 0.50 (1)
BIGFOIL.COM POLAR EXPORT
mh102
MH 102 16.99% |  |  |  | Cl Max: | 1.68 | at alpha= | 11 | deg
JavaFoil+Calcfoil stall+Eppler ext transition |  |  |  | L/D Max: | 128.756 | at alpha= | 7 | deg
Re: | 14000000 |  |  | Cd Min: | 0.00691 | at alpha= | -1.5 | deg
Mach: | 0.5 |  |  | Cl=0 at alpha= | -2.9444 | deg
|  |  |  | @ Cl=0.1, Cd= | 0.0075601
|  |  |  | @ Cl=0.4, Cd= | 0.0073479
|  |  |  | @ Cl=0.6, Cd= | 0.0080255
alpha (deg) | Cl | Cd | Cm | Cl/Cd
-20 | -0.976 | 0.18704 | -0.036 | -5.217
-19.5 | -0.946 | 0.18216 | -0.035 | -5.195
-19 | -0.918 | 0.17132 | -0.035 | -5.358
-18.5 | -0.889 | 0.16368 | -0.035 | -5.431
-18 | -0.867 | 0.14284 | -0.037 | -6.071
-17.5 | -0.842 | 0.13016 | -0.038 | -6.472
-17 | -0.813 | 0.12474 | -0.038 | -6.52
-16.5 | -0.784 | 0.11973 | -0.038 | -6.548
-16 | -0.752 | 0.11881 | -0.037 | -6.326
-15.5 | -0.732 | 0.10449 | -0.04 | -7.009
-15 | -0.709 | 0.09237 | -0.041 | -7.673
-14.5 | -0.682 | 0.08456 | -0.042 | -8.069
-14 | -0.653 | 0.08024 | -0.042 | -8.136
-13.5 | -0.607 | 0.10095 | -0.036 | -6.008
-13 | -0.595 | 0.0753 | -0.043 | -7.902
-12.5 | -0.57 | 0.06685 | -0.044 | -8.521
-12 | -0.538 | 0.06497 | -0.044 | -8.284
-11.5 | -0.508 | 0.06294 | -0.044 | -8.077
-11 | -0.501 | 0.03926 | -0.051 | -12.766
-10.5 | -0.472 | 0.03631 | -0.051 | -13.01
-10 | -0.446 | 0.0313 | -0.053 | -14.257
-9.5 | -0.422 | 0.02549 | -0.055 | -16.558
-9 | -0.398 | 0.0203 | -0.057 | -19.585
-8.5 | -0.612 | 0.01523 | -0.059 | -40.152
-8 | -0.617 | 0.01254 | -0.061 | -49.196
-7.5 | -0.589 | 0.01107 | -0.063 | -53.23
-7 | -0.547 | 0.01075 | -0.064 | -50.858
-6.5 | -0.489 | 0.0095 | -0.064 | -51.434
-6 | -0.426 | 0.00886 | -0.065 | -48.06
-5.5 | -0.36 | 0.00814 | -0.065 | -44.212
-5 | -0.291 | 0.00787 | -0.065 | -37.035
-4.5 | -0.222 | 0.00776 | -0.066 | -28.55
-4 | -0.151 | 0.00769 | -0.066 | -19.583
-3.5 | -0.079 | 0.00758 | -0.067 | -10.47
-3 | -0.008 | 0.00753 | -0.067 | -1.051
-2.5 | 0.064 | 0.00755 | -0.068 | 8.429
-2 | 0.135 | 0.00757 | -0.068 | 17.872
-1.5 | 0.207 | 0.00691 | -0.068 | 29.945
-1 | 0.278 | 0.00707 | -0.069 | 39.398
-0.5 | 0.35 | 0.0072 | -0.069 | 48.617
0 | 0.421 | 0.00741 | -0.07 | 56.794
0.5 | 0.492 | 0.00767 | -0.07 | 64.181
1 | 0.563 | 0.00789 | -0.07 | 71.416
1.5 | 0.634 | 0.00815 | -0.071 | 77.81
2 | 0.705 | 0.00843 | -0.071 | 83.6
2.5 | 0.775 | 0.00873 | -0.072 | 88.762
3 | 0.845 | 0.00908 | -0.072 | 93.097
3.5 | 0.915 | 0.00949 | -0.072 | 96.355
4 | 0.984 | 0.00991 | -0.073 | 99.297
4.5 | 1.053 | 0.01041 | -0.073 | 101.135
5 | 1.121 | 0.01103 | -0.074 | 101.663
5.5 | 1.188 | 0.01169 | -0.074 | 101.632
6 | 1.255 | 0.01242 | -0.074 | 101.002
6.5 | 1.313 | 0.01082 | -0.074 | 121.39
7 | 1.373 | 0.01066 | -0.075 | 128.756
7.5 | 1.43 | 0.01284 | -0.075 | 111.354
8 | 1.479 | 0.014 | -0.074 | 105.612
8.5 | 1.525 | 0.01529 | -0.074 | 99.735
9 | 1.569 | 0.01672 | -0.074 | 93.861
9.5 | 1.608 | 0.01876 | -0.074 | 85.716
10 | 1.64 | 0.02101 | -0.074 | 78.083
10.5 | 1.666 | 0.0235 | -0.073 | 70.894
11 | 1.68 | 0.02724 | -0.073 | 61.672
11.5 | 1.675 | 0.03138 | -0.072 | 53.39
12 | 1.638 | 0.03754 | -0.072 | 43.64
12.5 | 1.453 | 0.04738 | -0.07 | 30.671
13 | 0.997 | 0.06719 | -0.068 | 14.844
13.5 | 1.022 | 0.07269 | -0.067 | 14.055
14 | 1.054 | 0.07166 | -0.068 | 14.713
14.5 | 1.044 | 0.10435 | -0.062 | 10.002
15 | 1.075 | 0.10962 | -0.063 | 9.806
15.5 | 1.067 | 0.1487 | -0.054 | 7.175
16 | 1.099 | 0.15622 | -0.056 | 7.036

## 128. Re 14M Mach 0.50 (2)
BIGFOIL.COM POLAR EXPORT
mh102
MH 102 16.99% |  |  |  | Cl Max: | 1.8254 | at alpha= | 12.5 | deg
XFOIL ncrit=9 |  |  |  | L/D Max: | 163.464 | at alpha= | 7 | deg
Re: | 14000000 |  |  | Cd Min: | 0.10853 | at alpha= | 17.5 | deg
Mach: | 0.5 |  |  | Cl=0 at alpha= | -2.8343 | deg
|  |  |  | @ Cl=0.1, Cd= | 0.0055133
|  |  |  | @ Cl=0.4, Cd= | 0.00552
|  |  |  | @ Cl=0.6, Cd= | 0.0056661
alpha (deg) | Cl | Cd | Cm | Cl/Cd
-10 | -0.9282 | 0.01448 | -0.1121 | -64.1022
-9.5 | -0.9106 | 0.01194 | -0.1027 | -76.2647
-9 | -0.8577 | 0.0105 | -0.0964 | -81.6857
-8.5 | -0.7916 | 0.00969 | -0.092 | -81.6925
-8 | -0.7216 | 0.00914 | -0.0885 | -78.9497
-7.5 | -0.6504 | 0.0087 | -0.0857 | -74.7586
-7 | -0.5794 | 0.00831 | -0.0832 | -69.7232
-6.5 | -0.5091 | 0.0079 | -0.0809 | -64.443
-6 | -0.4399 | 0.00744 | -0.0789 | -59.1263
-5.5 | -0.3717 | 0.00693 | -0.077 | -53.6364
-5 | -0.3058 | 0.00633 | -0.0751 | -48.3096
-4.5 | -0.2373 | 0.00594 | -0.0737 | -39.9495
-4 | -0.1662 | 0.00576 | -0.0729 | -28.8542
-3.5 | -0.0954 | 0.00565 | -0.0721 | -16.885
-3 | -0.0236 | 0.00557 | -0.0717 | -4.237
-2.5 | 0.0476 | 0.00555 | -0.0713 | 8.5766
-2 | 0.119 | 0.0055 | -0.0711 | 21.6364
-1.5 | 0.1897 | 0.00551 | -0.0708 | 34.4283
-1 | 0.2609 | 0.00549 | -0.0707 | 47.5228
-0.5 | 0.3311 | 0.00552 | -0.0705 | 59.9819
0 | 0.4021 | 0.00552 | -0.0704 | 72.8442
0.5 | 0.4718 | 0.00557 | -0.0701 | 84.7038
1 | 0.5425 | 0.0056 | -0.0699 | 96.875
1.5 | 0.6121 | 0.00568 | -0.0696 | 107.7641
2 | 0.6808 | 0.0058 | -0.069 | 117.3793
2.5 | 0.7493 | 0.00593 | -0.0683 | 126.3575
3 | 0.8172 | 0.0061 | -0.0675 | 133.9672
3.5 | 0.8847 | 0.0063 | -0.0665 | 140.4286
4 | 0.9518 | 0.00651 | -0.0652 | 146.2058
4.5 | 1.0184 | 0.00675 | -0.0638 | 150.8741
5 | 1.085 | 0.00695 | -0.0622 | 156.1151
5.5 | 1.1503 | 0.00723 | -0.0602 | 159.101
6 | 1.2146 | 0.00751 | -0.0578 | 161.731
6.5 | 1.2767 | 0.00783 | -0.055 | 163.0524
7 | 1.3355 | 0.00817 | -0.0514 | 163.4639
7.5 | 1.3863 | 0.00855 | -0.0463 | 162.1404
8 | 1.4297 | 0.00894 | -0.0397 | 159.9217
8.5 | 1.4737 | 0.00941 | -0.0333 | 156.61
9 | 1.5092 | 0.01005 | -0.0259 | 150.1692
9.5 | 1.5887 | 0.01086 | -0.0265 | 146.2891
10 | 1.6577 | 0.01219 | -0.0255 | 135.9885
10.5 | 1.7142 | 0.01387 | -0.023 | 123.5905
11 | 1.7534 | 0.01604 | -0.0188 | 109.3142
11.5 | 1.7839 | 0.019 | -0.0149 | 93.8895
12 | 1.8086 | 0.0226 | -0.0114 | 80.0265
12.5 | 1.8254 | 0.02686 | -0.0083 | 67.9598
13 | 1.8235 | 0.03245 | -0.0054 | 56.1941
13.5 | 1.8221 | 0.03819 | -0.0031 | 47.7114
14 | 1.8032 | 0.04532 | -0.0015 | 39.7882
14.5 | 1.7774 | 0.05323 | -0.0007 | 33.3909
15 | 1.744 | 0.06196 | -0.0009 | 28.1472
16 | 1.6916 | 0.07909 | -0.0025 | 21.3883
16.5 | 1.6566 | 0.08884 | -0.0045 | 18.647
17 | 1.6247 | 0.09853 | -0.007 | 16.4894
17.5 | 1.5922 | 0.10853 | -0.0101 | 14.6706

## 129. Re 16M Mach 0.00 (1)
BIGFOIL.COM POLAR EXPORT
mh102
MH 102 16.99% |  |  |  | Cl Max: | 1.818 | at alpha= | 15 | deg
JavaFoil+Calcfoil stall+Eppler ext transition |  |  |  | L/D Max: | 145.994 | at alpha= | 10.5 | deg
Re: | 16000000 |  |  | Cd Min: | 0.0065 | at alpha= | -1 | deg
Mach: | 0 |  |  | Cl=0 at alpha= | -2.9436 | deg
|  |  |  | @ Cl=0.1, Cd= | 0.0069853
|  |  |  | @ Cl=0.4, Cd= | 0.0068734
|  |  |  | @ Cl=0.6, Cd= | 0.007381
alpha (deg) | Cl | Cd | Cm | Cl/Cd
-19 | -0.835 | 0.08249 | -0.038 | -10.123
-18.5 | -0.854 | 0.07524 | -0.038 | -11.346
-18 | -0.87 | 0.06923 | -0.039 | -12.568
-17.5 | -0.884 | 0.06433 | -0.04 | -13.741
-17 | -0.899 | 0.05737 | -0.041 | -15.672
-16.5 | -0.911 | 0.05175 | -0.041 | -17.602
-16 | -0.921 | 0.04602 | -0.042 | -20.024
-15.5 | -0.929 | 0.04111 | -0.043 | -22.593
-15 | -0.935 | 0.0356 | -0.044 | -26.274
-14.5 | -0.939 | 0.03068 | -0.045 | -30.6
-14 | -0.94 | 0.02593 | -0.046 | -36.268
-13.5 | -0.938 | 0.02198 | -0.047 | -42.66
-13 | -0.932 | 0.01851 | -0.048 | -50.363
-12.5 | -0.922 | 0.01576 | -0.049 | -58.514
-12 | -0.907 | 0.01376 | -0.05 | -65.922
-11.5 | -0.887 | 0.01229 | -0.051 | -72.163
-11 | -0.861 | 0.01132 | -0.052 | -76.025
-10.5 | -0.829 | 0.01062 | -0.052 | -78.061
-10 | -0.795 | 0.01047 | -0.053 | -75.939
-9.5 | -0.751 | 0.00989 | -0.053 | -75.952
-9 | -0.704 | 0.00948 | -0.054 | -74.282
-8.5 | -0.654 | 0.00918 | -0.054 | -71.22
-8 | -0.602 | 0.0089 | -0.055 | -67.591
-7.5 | -0.547 | 0.00857 | -0.055 | -63.813
-7 | -0.491 | 0.00818 | -0.055 | -60.018
-6.5 | -0.433 | 0.00782 | -0.056 | -55.346
-6 | -0.374 | 0.00744 | -0.056 | -50.295
-5.5 | -0.314 | 0.00722 | -0.056 | -43.522
-5 | -0.254 | 0.00709 | -0.057 | -35.76
-4.5 | -0.192 | 0.00705 | -0.057 | -27.296
-4 | -0.131 | 0.007 | -0.057 | -18.666
-3.5 | -0.069 | 0.00693 | -0.058 | -9.936
-3 | -0.007 | 0.00692 | -0.058 | -0.993
-2.5 | 0.055 | 0.00692 | -0.058 | 7.977
-2 | 0.117 | 0.00701 | -0.059 | 16.738
-1.5 | 0.179 | 0.00708 | -0.059 | 25.347
-1 | 0.241 | 0.0065 | -0.06 | 37.114
-0.5 | 0.303 | 0.00665 | -0.06 | 45.631
0 | 0.365 | 0.0068 | -0.06 | 53.74
0.5 | 0.427 | 0.00693 | -0.061 | 61.606
1 | 0.489 | 0.00707 | -0.061 | 69.106
1.5 | 0.55 | 0.00726 | -0.061 | 75.771
2 | 0.612 | 0.00741 | -0.062 | 82.607
2.5 | 0.673 | 0.00757 | -0.062 | 88.937
3 | 0.735 | 0.00782 | -0.062 | 93.997
3.5 | 0.796 | 0.00804 | -0.063 | 98.982
4 | 0.856 | 0.00823 | -0.063 | 104.023
4.5 | 0.917 | 0.00852 | -0.063 | 107.581
5 | 0.977 | 0.00885 | -0.064 | 110.396
5.5 | 1.037 | 0.00915 | -0.064 | 113.362
6 | 1.097 | 0.00944 | -0.065 | 116.209
6.5 | 1.156 | 0.00985 | -0.065 | 117.387
7 | 1.215 | 0.01026 | -0.065 | 118.447
7.5 | 1.273 | 0.01067 | -0.066 | 119.37
8 | 1.331 | 0.0111 | -0.066 | 119.904
8.5 | 1.388 | 0.01168 | -0.066 | 118.858
9 | 1.444 | 0.01221 | -0.067 | 118.268
9.5 | 1.5 | 0.01284 | -0.067 | 116.806
10 | 1.547 | 0.01121 | -0.067 | 137.959
10.5 | 1.595 | 0.01093 | -0.067 | 145.994
11 | 1.642 | 0.01147 | -0.067 | 143.169
11.5 | 1.682 | 0.01376 | -0.067 | 122.297
12 | 1.719 | 0.01479 | -0.067 | 116.219
12.5 | 1.748 | 0.01593 | -0.067 | 109.728
13 | 1.771 | 0.0173 | -0.067 | 102.392
13.5 | 1.79 | 0.0188 | -0.067 | 95.251
14 | 1.805 | 0.0207 | -0.067 | 87.161
14.5 | 1.813 | 0.023 | -0.066 | 78.844
15 | 1.818 | 0.02533 | -0.066 | 71.77
15.5 | 1.816 | 0.02852 | -0.066 | 63.673
16 | 1.811 | 0.03127 | -0.066 | 57.932
16.5 | 1.801 | 0.03453 | -0.066 | 52.163
17 | 1.786 | 0.03835 | -0.066 | 46.567
17.5 | 1.768 | 0.04202 | -0.065 | 42.066
18 | 1.745 | 0.04579 | -0.065 | 38.115
18.5 | 1.719 | 0.05003 | -0.065 | 34.36
19 | 1.689 | 0.05486 | -0.065 | 30.782
19.5 | 1.656 | 0.05979 | -0.065 | 27.69
20 | 1.62 | 0.06481 | -0.064 | 24.999

## 130. Re 16M Mach 0.00 (2)
BIGFOIL.COM POLAR EXPORT
mh102
MH 102 16.99% |  |  |  | Cl Max: | 1.8372 | at alpha= | 17.5 | deg
XFOIL ncrit=9 |  |  |  | L/D Max: | 172.16 | at alpha= | 10 | deg
Re: | 16000000 |  |  | Cd Min: | 0.06283 | at alpha= | 20 | deg
Mach: | 0 |  |  | Cl=0 at alpha= | -2.8786 | deg
|  |  |  | @ Cl=0.1, Cd= | 0.005191
|  |  |  | @ Cl=0.4, Cd= | 0.0052308
|  |  |  | @ Cl=0.6, Cd= | 0.005435
alpha (deg) | Cl | Cd | Cm | Cl/Cd
-20 | -1.5341 | 0.03949 | -0.0761 | -38.8478
-19.5 | -1.5517 | 0.03137 | -0.0806 | -49.4645
-19 | -1.5578 | 0.02526 | -0.0834 | -61.6706
-18.5 | -1.5476 | 0.02172 | -0.0836 | -71.2523
-18 | -1.5339 | 0.01925 | -0.0821 | -79.6831
-17.5 | -1.5227 | 0.01735 | -0.0783 | -87.7637
-17 | -1.4818 | 0.01608 | -0.078 | -92.1517
-16 | -1.3759 | 0.01397 | -0.0801 | -98.4896
-15.5 | -1.3344 | 0.01336 | -0.0783 | -99.8802
-15 | -1.2951 | 0.01286 | -0.0756 | -100.7076
-14.5 | -1.2539 | 0.01225 | -0.0733 | -102.3592
-14 | -1.2088 | 0.01176 | -0.0715 | -102.7891
-13.5 | -1.1615 | 0.01127 | -0.0701 | -103.0612
-13 | -1.1125 | 0.01084 | -0.0689 | -102.6292
-12.5 | -1.0624 | 0.01043 | -0.0678 | -101.86
-11 | -0.9064 | 0.00932 | -0.0654 | -97.2532
-10.5 | -0.8532 | 0.00897 | -0.0647 | -95.1171
-10 | -0.7996 | 0.00863 | -0.0641 | -92.6535
-9.5 | -0.7449 | 0.00835 | -0.0636 | -89.2096
-9 | -0.6901 | 0.00807 | -0.0632 | -85.5143
-8.5 | -0.6347 | 0.0078 | -0.0629 | -81.3718
-8 | -0.5791 | 0.00752 | -0.0625 | -77.008
-7.5 | -0.5235 | 0.00725 | -0.0622 | -72.2069
-7 | -0.4675 | 0.00699 | -0.062 | -66.8813
-6.5 | -0.4114 | 0.00674 | -0.0617 | -61.0386
-6 | -0.3555 | 0.00647 | -0.0614 | -54.9459
-5.5 | -0.2996 | 0.00617 | -0.0612 | -48.5575
-5 | -0.2437 | 0.00584 | -0.0609 | -41.7295
-4.5 | -0.1874 | 0.00558 | -0.0607 | -33.5842
-4 | -0.1302 | 0.00544 | -0.0607 | -23.9338
-3.5 | -0.0726 | 0.00529 | -0.0607 | -13.724
-3 | -0.0142 | 0.00524 | -0.0609 | -2.7099
-2.5 | 0.0443 | 0.00521 | -0.061 | 8.5029
-2 | 0.103 | 0.00519 | -0.0612 | 19.8459
-1.5 | 0.1616 | 0.00518 | -0.0614 | 31.1969
-1 | 0.2202 | 0.00517 | -0.0616 | 42.5919
-0.5 | 0.2787 | 0.00519 | -0.0618 | 53.6994
0 | 0.3372 | 0.00518 | -0.0621 | 65.0965
0.5 | 0.3953 | 0.00523 | -0.0622 | 75.5832
1 | 0.4536 | 0.00524 | -0.0624 | 86.5649
1.5 | 0.5112 | 0.0053 | -0.0626 | 96.4528
2 | 0.5686 | 0.00538 | -0.0626 | 105.6877
2.5 | 0.6257 | 0.00548 | -0.0627 | 114.1788
3 | 0.6823 | 0.00559 | -0.0627 | 122.0572
3.5 | 0.739 | 0.00571 | -0.0627 | 129.4221
4 | 0.7949 | 0.00584 | -0.0626 | 136.113
4.5 | 0.8506 | 0.00598 | -0.0625 | 142.2408
5 | 0.9063 | 0.00613 | -0.0624 | 147.8467
5.5 | 0.961 | 0.0063 | -0.0621 | 152.5397
6 | 1.0153 | 0.0065 | -0.0618 | 156.2
6.5 | 1.0687 | 0.0067 | -0.0614 | 159.5075
7 | 1.1224 | 0.00685 | -0.0611 | 163.854
7.5 | 1.1746 | 0.00706 | -0.0605 | 166.3739
8.5 | 1.2768 | 0.0075 | -0.0589 | 170.24
9 | 1.3258 | 0.00775 | -0.0578 | 171.071
9.5 | 1.3736 | 0.00799 | -0.0565 | 171.9149
10 | 1.4186 | 0.00824 | -0.0546 | 172.1602
10.5 | 1.4807 | 0.00866 | -0.0566 | 170.9815
11 | 1.529 | 0.00929 | -0.0558 | 164.5856
11.5 | 1.5715 | 0.00973 | -0.0536 | 161.5108
12 | 1.6042 | 0.01048 | -0.0499 | 153.0725
12.5 | 1.6365 | 0.01113 | -0.0461 | 147.035
13 | 1.6708 | 0.01197 | -0.0432 | 139.5823
13.5 | 1.6979 | 0.01315 | -0.0396 | 129.1179
14 | 1.7318 | 0.01405 | -0.0372 | 123.2598
14.5 | 1.7531 | 0.01567 | -0.0338 | 111.8762
15 | 1.7758 | 0.01741 | -0.0311 | 101.9989
15.5 | 1.7979 | 0.01937 | -0.0288 | 92.8188
16 | 1.8106 | 0.02217 | -0.0264 | 81.6689
16.5 | 1.8239 | 0.02518 | -0.0247 | 72.4345
17 | 1.8314 | 0.02884 | -0.0231 | 63.5021
17.5 | 1.8372 | 0.03287 | -0.022 | 55.8929
18 | 1.8368 | 0.03771 | -0.0212 | 48.7086
18.5 | 1.8292 | 0.04348 | -0.0207 | 42.0699
19 | 1.8267 | 0.04899 | -0.0207 | 37.2872
19.5 | 1.8154 | 0.0556 | -0.0211 | 32.6511
20 | 1.8001 | 0.06283 | -0.0218 | 28.6503

## 131. Re 16M Mach 0.10 (1)
BIGFOIL.COM POLAR EXPORT
mh102
MH 102 16.99% |  |  |  | Cl Max: | 1.812 | at alpha= | 15 | deg
JavaFoil+Calcfoil stall+Eppler ext transition |  |  |  | L/D Max: | 144.387 | at alpha= | 10.5 | deg
Re: | 16000000 |  |  | Cd Min: | 0.00653 | at alpha= | -1 | deg
Mach: | 0.1 |  |  | Cl=0 at alpha= | -2.9436 | deg
|  |  |  | @ Cl=0.1, Cd= | 0.0069971
|  |  |  | @ Cl=0.4, Cd= | 0.0068892
|  |  |  | @ Cl=0.6, Cd= | 0.0073937
alpha (deg) | Cl | Cd | Cm | Cl/Cd
-19 | -0.786 | 0.08728 | -0.037 | -9.01
-18.5 | -0.808 | 0.07945 | -0.038 | -10.174
-18 | -0.829 | 0.07288 | -0.039 | -11.369
-17.5 | -0.847 | 0.06639 | -0.04 | -12.764
-17 | -0.865 | 0.06023 | -0.04 | -14.357
-16.5 | -0.88 | 0.05445 | -0.041 | -16.161
-16 | -0.894 | 0.04856 | -0.042 | -18.4
-15.5 | -0.904 | 0.04353 | -0.043 | -20.766
-15 | -0.913 | 0.03805 | -0.044 | -23.995
-14.5 | -0.92 | 0.03262 | -0.045 | -28.198
-14 | -0.924 | 0.02758 | -0.046 | -33.509
-13.5 | -0.924 | 0.02356 | -0.047 | -39.203
-13 | -0.921 | 0.01958 | -0.048 | -47.038
-12.5 | -0.913 | 0.01666 | -0.049 | -54.804
-12 | -0.9 | 0.01434 | -0.05 | -62.784
-11.5 | -0.882 | 0.01272 | -0.051 | -69.322
-11 | -0.858 | 0.01156 | -0.052 | -74.201
-10.5 | -0.828 | 0.01079 | -0.052 | -76.782
-10 | -0.794 | 0.00915 | -0.053 | -86.742
-9.5 | -0.753 | 0.01 | -0.054 | -75.234
-9 | -0.706 | 0.00957 | -0.054 | -73.73
-8.5 | -0.656 | 0.00927 | -0.054 | -70.792
-8 | -0.604 | 0.00892 | -0.055 | -67.718
-7.5 | -0.549 | 0.00865 | -0.055 | -63.531
-7 | -0.493 | 0.00819 | -0.056 | -60.169
-6.5 | -0.435 | 0.00784 | -0.056 | -55.471
-6 | -0.376 | 0.00745 | -0.056 | -50.444
-5.5 | -0.316 | 0.00728 | -0.057 | -43.398
-5 | -0.255 | 0.00711 | -0.057 | -35.865
-4.5 | -0.193 | 0.0071 | -0.057 | -27.262
-4 | -0.131 | 0.00703 | -0.058 | -18.692
-3.5 | -0.069 | 0.00696 | -0.058 | -9.946
-3 | -0.007 | 0.00693 | -0.058 | -0.996
-2.5 | 0.055 | 0.00694 | -0.059 | 7.989
-2 | 0.118 | 0.00702 | -0.059 | 16.793
-1.5 | 0.18 | 0.00709 | -0.06 | 25.419
-1 | 0.243 | 0.00653 | -0.06 | 37.169
-0.5 | 0.305 | 0.00667 | -0.06 | 45.711
0 | 0.367 | 0.00682 | -0.061 | 53.827
0.5 | 0.429 | 0.00695 | -0.061 | 61.802
1 | 0.491 | 0.0071 | -0.061 | 69.206
1.5 | 0.553 | 0.00728 | -0.062 | 75.981
2 | 0.615 | 0.00743 | -0.062 | 82.731
2.5 | 0.677 | 0.00761 | -0.062 | 88.918
3 | 0.738 | 0.00785 | -0.063 | 94.099
3.5 | 0.8 | 0.00807 | -0.063 | 99.058
4 | 0.861 | 0.00827 | -0.063 | 104.092
4.5 | 0.922 | 0.00857 | -0.064 | 107.528
5 | 0.982 | 0.00891 | -0.064 | 110.283
5.5 | 1.042 | 0.00921 | -0.064 | 113.18
6 | 1.102 | 0.00951 | -0.065 | 115.923
6.5 | 1.162 | 0.00992 | -0.065 | 117.13
7 | 1.221 | 0.01034 | -0.066 | 118.102
7.5 | 1.279 | 0.01077 | -0.066 | 118.855
8 | 1.338 | 0.01122 | -0.066 | 119.251
8.5 | 1.395 | 0.0118 | -0.067 | 118.171
9 | 1.451 | 0.01237 | -0.067 | 117.265
9.5 | 1.507 | 0.01303 | -0.067 | 115.584
10 | 1.552 | 0.01137 | -0.067 | 136.543
10.5 | 1.6 | 0.01108 | -0.067 | 144.387
11 | 1.647 | 0.01165 | -0.067 | 141.456
11.5 | 1.686 | 0.01403 | -0.067 | 120.218
12 | 1.722 | 0.01512 | -0.067 | 113.911
12.5 | 1.751 | 0.01631 | -0.067 | 107.361
13 | 1.773 | 0.01774 | -0.067 | 99.938
13.5 | 1.79 | 0.01936 | -0.067 | 92.482
14 | 1.803 | 0.02136 | -0.067 | 84.417
14.5 | 1.81 | 0.02373 | -0.067 | 76.278
15 | 1.812 | 0.02622 | -0.067 | 69.101
15.5 | 1.807 | 0.02952 | -0.066 | 61.227
16 | 1.799 | 0.03257 | -0.066 | 55.248
16.5 | 1.785 | 0.03616 | -0.066 | 49.376
17 | 1.768 | 0.03959 | -0.066 | 44.652
17.5 | 1.745 | 0.04361 | -0.066 | 40.003
18 | 1.718 | 0.04787 | -0.065 | 35.875
18.5 | 1.686 | 0.05228 | -0.065 | 32.26
19 | 1.652 | 0.05714 | -0.065 | 28.904
19.5 | 1.614 | 0.06241 | -0.065 | 25.853
20 | 1.574 | 0.06718 | -0.065 | 23.427

## 132. Re 16M Mach 0.10 (2)
BIGFOIL.COM POLAR EXPORT
mh102
MH 102 16.99% |  |  |  | Cl Max: | 1.831 | at alpha= | 17.5 | deg
XFOIL ncrit=9 |  |  |  | L/D Max: | 171.689 | at alpha= | 9.5 | deg
Re: | 16000000 |  |  | Cd Min: | 0.06757 | at alpha= | 20 | deg
Mach: | 0.1 |  |  | Cl=0 at alpha= | -2.8775 | deg
|  |  |  | @ Cl=0.1, Cd= | 0.0051918
|  |  |  | @ Cl=0.4, Cd= | 0.0052404
|  |  |  | @ Cl=0.6, Cd= | 0.0054435
alpha (deg) | Cl | Cd | Cm | Cl/Cd
-20 | -1.4639 | 0.05073 | -0.0716 | -28.8567
-19.5 | -1.5131 | 0.0387 | -0.0782 | -39.0982
-19 | -1.5348 | 0.03003 | -0.0832 | -51.1089
-18.5 | -1.5331 | 0.02474 | -0.0854 | -61.9685
-18 | -1.5236 | 0.02117 | -0.0854 | -71.9698
-17.5 | -1.5167 | 0.01845 | -0.0829 | -82.206
-17 | -1.4851 | 0.01686 | -0.0817 | -88.0842
-16.5 | -1.4408 | 0.01562 | -0.0815 | -92.2407
-16 | -1.3893 | 0.0145 | -0.0819 | -95.8138
-15.5 | -1.3393 | 0.01375 | -0.0817 | -97.4036
-14.5 | -1.2616 | 0.01255 | -0.0759 | -100.5259
-14 | -1.217 | 0.01201 | -0.0738 | -101.3322
-13.5 | -1.1702 | 0.01147 | -0.0721 | -102.0227
-13 | -1.1213 | 0.01099 | -0.0706 | -102.0291
-12.5 | -1.0709 | 0.01057 | -0.0694 | -101.315
-12 | -1.0193 | 0.01016 | -0.0683 | -100.3248
-11.5 | -0.9667 | 0.00979 | -0.0674 | -98.7436
-11 | -0.9135 | 0.00942 | -0.0666 | -96.9745
-10.5 | -0.8599 | 0.00906 | -0.0658 | -94.9117
-10 | -0.8058 | 0.0087 | -0.0651 | -92.6207
-9.5 | -0.7508 | 0.00841 | -0.0645 | -89.2747
-9 | -0.6953 | 0.00813 | -0.0641 | -85.5228
-8.5 | -0.6396 | 0.00785 | -0.0636 | -81.4777
-8 | -0.5835 | 0.00757 | -0.0632 | -77.0806
-7.5 | -0.5274 | 0.00729 | -0.0629 | -72.3457
-7 | -0.471 | 0.00702 | -0.0625 | -67.094
-6.5 | -0.4144 | 0.00677 | -0.0623 | -61.2112
-6 | -0.3581 | 0.00649 | -0.0619 | -55.1772
-5.5 | -0.3018 | 0.00619 | -0.0616 | -48.7561
-5 | -0.2456 | 0.00585 | -0.0613 | -41.9829
-4.5 | -0.1889 | 0.00558 | -0.0611 | -33.853
-4 | -0.1313 | 0.00544 | -0.0611 | -24.136
-3.5 | -0.0732 | 0.0053 | -0.0611 | -13.8113
-3 | -0.0144 | 0.00525 | -0.0612 | -2.7429
-2.5 | 0.0444 | 0.00522 | -0.0613 | 8.5057
-2 | 0.1036 | 0.00519 | -0.0616 | 19.9615
-1.5 | 0.1625 | 0.00518 | -0.0617 | 31.3707
-1 | 0.2216 | 0.00517 | -0.062 | 42.8627
-0.5 | 0.2804 | 0.00519 | -0.0621 | 54.027
0 | 0.3393 | 0.00518 | -0.0624 | 65.5019
0.5 | 0.3978 | 0.00524 | -0.0625 | 75.916
1 | 0.4565 | 0.00525 | -0.0627 | 86.9524
1.5 | 0.5145 | 0.00531 | -0.0628 | 96.8927
2 | 0.5722 | 0.0054 | -0.0629 | 105.963
2.5 | 0.6297 | 0.00549 | -0.0629 | 114.6995
3 | 0.6866 | 0.00561 | -0.0629 | 122.3886
3.5 | 0.7436 | 0.00573 | -0.0629 | 129.7731
4 | 0.8 | 0.00586 | -0.0628 | 136.5188
4.5 | 0.8561 | 0.006 | -0.0626 | 142.6833
5 | 0.9121 | 0.00615 | -0.0625 | 148.3089
5.5 | 0.9672 | 0.00632 | -0.0622 | 153.038
6 | 1.0219 | 0.00653 | -0.0619 | 156.4931
6.5 | 1.0757 | 0.00673 | -0.0614 | 159.8366
7 | 1.1296 | 0.00689 | -0.061 | 163.9478
8.5 | 1.2851 | 0.00754 | -0.0586 | 170.4377
9 | 1.3342 | 0.00781 | -0.0574 | 170.8323
9.5 | 1.3821 | 0.00805 | -0.0559 | 171.6894
10 | 1.4271 | 0.00832 | -0.0539 | 171.5264
10.5 | 1.4904 | 0.00874 | -0.0559 | 170.5263
11 | 1.5385 | 0.00938 | -0.0549 | 164.0192
11.5 | 1.581 | 0.00983 | -0.0526 | 160.8342
12 | 1.6113 | 0.01058 | -0.0482 | 152.2968
12.5 | 1.6453 | 0.01131 | -0.0447 | 145.473
13 | 1.6795 | 0.01218 | -0.0417 | 137.89
13.5 | 1.7053 | 0.01345 | -0.0379 | 126.7881
14 | 1.7385 | 0.01445 | -0.0355 | 120.3114
14.5 | 1.7586 | 0.01624 | -0.032 | 108.2882
15 | 1.7801 | 0.01818 | -0.0293 | 97.9153
15.5 | 1.8013 | 0.02035 | -0.0271 | 88.516
16 | 1.8119 | 0.02346 | -0.0248 | 77.2336
16.5 | 1.8225 | 0.02683 | -0.023 | 67.9277
17 | 1.8276 | 0.0309 | -0.0216 | 59.1456
17.5 | 1.831 | 0.0353 | -0.0206 | 51.8697
18 | 1.8286 | 0.04049 | -0.0199 | 45.1618
18.5 | 1.8185 | 0.04672 | -0.0197 | 38.9234
19 | 1.8131 | 0.05266 | -0.0199 | 34.4303
19.5 | 1.7983 | 0.05983 | -0.0205 | 30.0568
20 | 1.78 | 0.06757 | -0.0214 | 26.3431

## 133. Re 16M Mach 0.25 (1)
BIGFOIL.COM POLAR EXPORT
mh102
MH 102 16.99% |  |  |  | Cl Max: | 1.782 | at alpha= | 13.5 | deg
JavaFoil+Calcfoil stall+Eppler ext transition |  |  |  | L/D Max: | 144.055 | at alpha= | 9.5 | deg
Re: | 16000000 |  |  | Cd Min: | 0.0066 | at alpha= | -1 | deg
Mach: | 0.25 |  |  | Cl=0 at alpha= | -2.9453 | deg
|  |  |  | @ Cl=0.1, Cd= | 0.0070872
|  |  |  | @ Cl=0.4, Cd= | 0.0069739
|  |  |  | @ Cl=0.6, Cd= | 0.00751
alpha (deg) | Cl | Cd | Cm | Cl/Cd
-17 | -0.572 | 0.07985 | -0.039 | -7.167
-16.5 | -0.62 | 0.07247 | -0.04 | -8.554
-16 | -0.662 | 0.06697 | -0.041 | -9.89
-15.5 | -0.702 | 0.05953 | -0.042 | -11.801
-15 | -0.738 | 0.05234 | -0.043 | -14.111
-14.5 | -0.769 | 0.04602 | -0.044 | -16.711
-14 | -0.796 | 0.03946 | -0.045 | -20.16
-13.5 | -0.817 | 0.03317 | -0.046 | -24.639
-13 | -0.833 | 0.02765 | -0.047 | -30.134
-12.5 | -0.843 | 0.02306 | -0.049 | -36.537
-12 | -0.846 | 0.01912 | -0.05 | -44.256
-11.5 | -0.843 | 0.0159 | -0.051 | -53.025
-11 | -0.833 | 0.01363 | -0.052 | -61.102
-10.5 | -0.814 | 0.01218 | -0.053 | -66.797
-10 | -0.788 | 0.01111 | -0.054 | -70.927
-9.5 | -0.754 | 0.00944 | -0.055 | -79.954
-9 | -0.715 | 0.01023 | -0.056 | -69.87
-8.5 | -0.667 | 0.00982 | -0.056 | -67.957
-8 | -0.616 | 0.00933 | -0.056 | -66.009
-7.5 | -0.561 | 0.00901 | -0.057 | -62.325
-7 | -0.505 | 0.00848 | -0.057 | -59.52
-6.5 | -0.446 | 0.00806 | -0.057 | -55.319
-6 | -0.386 | 0.00766 | -0.058 | -50.353
-5.5 | -0.324 | 0.00739 | -0.058 | -43.886
-5 | -0.262 | 0.00724 | -0.059 | -36.152
-4.5 | -0.199 | 0.00718 | -0.059 | -27.691
-4 | -0.135 | 0.00711 | -0.059 | -18.977
-3.5 | -0.071 | 0.00706 | -0.06 | -10.071
-3 | -0.007 | 0.00702 | -0.06 | -1.01
-2.5 | 0.057 | 0.00702 | -0.06 | 8.113
-2 | 0.121 | 0.00712 | -0.061 | 17.007
-1.5 | 0.185 | 0.0072 | -0.061 | 25.738
-1 | 0.249 | 0.0066 | -0.062 | 37.759
-0.5 | 0.313 | 0.00674 | -0.062 | 46.492
0 | 0.377 | 0.00692 | -0.062 | 54.47
0.5 | 0.441 | 0.00707 | -0.063 | 62.368
1 | 0.505 | 0.00722 | -0.063 | 69.948
1.5 | 0.568 | 0.00743 | -0.063 | 76.496
2 | 0.632 | 0.00759 | -0.064 | 83.242
2.5 | 0.695 | 0.00778 | -0.064 | 89.362
3 | 0.758 | 0.00803 | -0.064 | 94.41
3.5 | 0.821 | 0.00829 | -0.065 | 99.101
4 | 0.884 | 0.00851 | -0.065 | 103.845
4.5 | 0.946 | 0.00884 | -0.066 | 107.048
5 | 1.008 | 0.0092 | -0.066 | 109.587
5.5 | 1.07 | 0.00954 | -0.066 | 112.145
6 | 1.131 | 0.00989 | -0.067 | 114.406
6.5 | 1.192 | 0.01037 | -0.067 | 114.951
7 | 1.253 | 0.01085 | -0.067 | 115.399
7.5 | 1.312 | 0.01134 | -0.068 | 115.675
8 | 1.371 | 0.01193 | -0.068 | 114.935
8.5 | 1.429 | 0.01262 | -0.068 | 113.262
9 | 1.481 | 0.01091 | -0.068 | 135.736
9.5 | 1.532 | 0.01063 | -0.069 | 144.055
10 | 1.581 | 0.01133 | -0.069 | 139.505
10.5 | 1.626 | 0.01351 | -0.069 | 120.339
11 | 1.667 | 0.01445 | -0.069 | 115.374
11.5 | 1.704 | 0.01577 | -0.068 | 108.045
12 | 1.738 | 0.01715 | -0.068 | 101.321
12.5 | 1.761 | 0.01869 | -0.068 | 94.229
13 | 1.775 | 0.02065 | -0.068 | 85.971
13.5 | 1.782 | 0.02289 | -0.068 | 77.879
14 | 1.782 | 0.02567 | -0.068 | 69.42
14.5 | 1.774 | 0.02868 | -0.068 | 61.864
15 | 1.757 | 0.03265 | -0.067 | 53.802
15.5 | 1.732 | 0.0364 | -0.067 | 47.593
16 | 1.698 | 0.0411 | -0.067 | 41.321
16.5 | 1.657 | 0.0459 | -0.066 | 36.097
17 | 1.608 | 0.05109 | -0.066 | 31.465
17.5 | 1.55 | 0.05666 | -0.066 | 27.364
18 | 1.487 | 0.06218 | -0.065 | 23.908
18.5 | 1.415 | 0.0685 | -0.065 | 20.66

## 134. Re 16M Mach 0.25 (2)
BIGFOIL.COM POLAR EXPORT
mh102
MH 102 16.99% |  |  |  | Cl Max: | 1.8109 | at alpha= | 15.5 | deg
XFOIL ncrit=9 |  |  |  | L/D Max: | 170.59 | at alpha= | 8.5 | deg
Re: | 16000000 |  |  | Cd Min: | 0.09218 | at alpha= | 20 | deg
Mach: | 0.25 |  |  | Cl=0 at alpha= | -2.8709 | deg
|  |  |  | @ Cl=0.1, Cd= | 0.0052322
|  |  |  | @ Cl=0.4, Cd= | 0.0052687
|  |  |  | @ Cl=0.6, Cd= | 0.0054644
alpha (deg) | Cl | Cd | Cm | Cl/Cd
-15 | -1.307 | 0.01524 | -0.1005 | -85.7612
-14.5 | -1.2944 | 0.01435 | -0.0924 | -90.2021
-14 | -1.2565 | 0.01356 | -0.0881 | -92.6622
-13.5 | -1.2133 | 0.01277 | -0.0846 | -95.0117
-13 | -1.1669 | 0.01205 | -0.0816 | -96.8382
-12.5 | -1.1162 | 0.01145 | -0.0791 | -97.4847
-12 | -1.0636 | 0.01089 | -0.077 | -97.6676
-11.5 | -1.0093 | 0.01039 | -0.0752 | -97.1415
-11 | -0.9536 | 0.00995 | -0.0737 | -95.8392
-10.5 | -0.897 | 0.00955 | -0.0723 | -93.9267
-10 | -0.8402 | 0.00915 | -0.071 | -91.8251
-9.5 | -0.7829 | 0.00876 | -0.0698 | -89.3721
-9 | -0.725 | 0.00842 | -0.0688 | -86.1045
-8.5 | -0.6663 | 0.00814 | -0.068 | -81.855
-8 | -0.6078 | 0.00783 | -0.0672 | -77.6245
-7.5 | -0.549 | 0.00753 | -0.0665 | -72.9084
-7 | -0.4902 | 0.00723 | -0.0659 | -67.8008
-6.5 | -0.4312 | 0.00693 | -0.0654 | -62.2222
-6 | -0.3724 | 0.00663 | -0.0648 | -56.1689
-5.5 | -0.3142 | 0.0063 | -0.0642 | -49.873
-5 | -0.2561 | 0.00593 | -0.0637 | -43.1872
-4.5 | -0.1971 | 0.00563 | -0.0634 | -35.0089
-4 | -0.1372 | 0.00548 | -0.0632 | -25.0365
-3.5 | -0.077 | 0.00534 | -0.0631 | -14.4195
-3 | -0.0157 | 0.00529 | -0.0631 | -2.9679
-2.5 | 0.0451 | 0.00525 | -0.0632 | 8.5905
-2 | 0.1067 | 0.00523 | -0.0633 | 20.4015
-1.5 | 0.1675 | 0.00522 | -0.0634 | 32.0881
-1 | 0.229 | 0.00521 | -0.0636 | 43.9539
-0.5 | 0.2897 | 0.00523 | -0.0637 | 55.392
0 | 0.351 | 0.00522 | -0.0639 | 67.2414
0.5 | 0.4114 | 0.00528 | -0.064 | 77.9167
1 | 0.4722 | 0.00529 | -0.0642 | 89.2628
1.5 | 0.5325 | 0.00535 | -0.0642 | 99.5327
2 | 0.5922 | 0.00545 | -0.0642 | 108.6606
2.5 | 0.6516 | 0.00556 | -0.0641 | 117.1942
3 | 0.7106 | 0.00568 | -0.064 | 125.1056
3.5 | 0.7693 | 0.00583 | -0.0638 | 131.9554
4 | 0.828 | 0.00596 | -0.0636 | 138.9262
4.5 | 0.8861 | 0.00612 | -0.0633 | 144.7876
5 | 0.9442 | 0.00627 | -0.0629 | 150.5901
5.5 | 1.0019 | 0.00644 | -0.0625 | 155.5745
6 | 1.0585 | 0.00666 | -0.0619 | 158.9339
6.5 | 1.1143 | 0.00688 | -0.0611 | 161.9622
7 | 1.1693 | 0.00711 | -0.0602 | 164.4585
7.5 | 1.2244 | 0.0073 | -0.0593 | 167.726
8 | 1.2777 | 0.00757 | -0.058 | 168.7847
8.5 | 1.3306 | 0.0078 | -0.0567 | 170.5897
9 | 1.3804 | 0.00811 | -0.0547 | 170.2096
9.5 | 1.4279 | 0.00842 | -0.0523 | 169.5843
10 | 1.4715 | 0.0087 | -0.0491 | 169.1379
10.5 | 1.5416 | 0.00923 | -0.0515 | 167.0206
11 | 1.5887 | 0.00989 | -0.0494 | 160.637
11.5 | 1.6243 | 0.01044 | -0.0449 | 155.5843
12 | 1.6601 | 0.01131 | -0.041 | 146.7816
12.5 | 1.6914 | 0.01244 | -0.037 | 135.9646
13 | 1.722 | 0.01372 | -0.0333 | 125.5102
13.5 | 1.747 | 0.01542 | -0.0295 | 113.2944
14 | 1.772 | 0.01737 | -0.0265 | 102.015
14.5 | 1.7842 | 0.02039 | -0.0233 | 87.5037
15 | 1.7989 | 0.02356 | -0.0209 | 76.354
15.5 | 1.8109 | 0.02717 | -0.019 | 66.6507
16 | 1.8053 | 0.03243 | -0.0172 | 55.6676
16.5 | 1.8034 | 0.0377 | -0.0161 | 47.8355
17 | 1.7944 | 0.04387 | -0.0155 | 40.9027
17.5 | 1.7838 | 0.05045 | -0.0153 | 35.3578
18 | 1.7658 | 0.05798 | -0.0157 | 30.4553
18.5 | 1.7413 | 0.06641 | -0.0166 | 26.2204
19 | 1.7243 | 0.07432 | -0.0177 | 23.201
19.5 | 1.7024 | 0.08287 | -0.0193 | 20.543
20 | 1.6755 | 0.09218 | -0.0215 | 18.1764

## 135. Re 16M Mach 0.50 (1)
BIGFOIL.COM POLAR EXPORT
mh102
MH 102 16.99% |  |  |  | Cl Max: | 1.681 | at alpha= | 11 | deg
JavaFoil+Calcfoil stall+Eppler ext transition |  |  |  | L/D Max: | 139.792 | at alpha= | 7.5 | deg
Re: | 16000000 |  |  | Cd Min: | 0.0069 | at alpha= | -1.5 | deg
Mach: | 0.5 |  |  | Cl=0 at alpha= | -2.9444 | deg
|  |  |  | @ Cl=0.1, Cd= | 0.0074956
|  |  |  | @ Cl=0.4, Cd= | 0.0073308
|  |  |  | @ Cl=0.6, Cd= | 0.0079855
alpha (deg) | Cl | Cd | Cm | Cl/Cd
-20 | -0.975 | 0.19202 | -0.035 | -5.079
-19.5 | -0.946 | 0.18922 | -0.035 | -5
-19 | -0.918 | 0.17741 | -0.035 | -5.172
-18.5 | -0.889 | 0.17061 | -0.035 | -5.208
-18 | -0.865 | 0.15048 | -0.036 | -5.75
-17.5 | -0.839 | 0.13895 | -0.037 | -6.038
-17 | -0.809 | 0.13489 | -0.037 | -5.998
-16.5 | -0.779 | 0.13114 | -0.036 | -5.94
-16 | -0.747 | 0.12922 | -0.035 | -5.782
-15.5 | -0.733 | 0.10249 | -0.04 | -7.156
-15 | -0.71 | 0.09019 | -0.042 | -7.873
-14.5 | -0.684 | 0.08247 | -0.043 | -8.291
-14 | -0.655 | 0.07773 | -0.043 | -8.425
-13.5 | -0.607 | 0.09994 | -0.036 | -6.075
-13 | -0.596 | 0.07355 | -0.043 | -8.107
-12.5 | -0.57 | 0.06619 | -0.044 | -8.613
-12 | -0.541 | 0.06206 | -0.045 | -8.716
-11.5 | -0.51 | 0.06144 | -0.045 | -8.294
-11 | -0.503 | 0.03799 | -0.051 | -13.229
-10.5 | -0.474 | 0.03519 | -0.052 | -13.458
-10 | -0.448 | 0.03005 | -0.053 | -14.906
-9.5 | -0.424 | 0.02412 | -0.055 | -17.582
-9 | -0.399 | 0.01947 | -0.057 | -20.499
-8.5 | -0.614 | 0.01458 | -0.06 | -42.124
-8 | -0.619 | 0.01213 | -0.061 | -51.039
-7.5 | -0.591 | 0.01079 | -0.063 | -54.713
-7 | -0.547 | 0.01047 | -0.064 | -52.237
-6.5 | -0.489 | 0.00968 | -0.064 | -50.48
-6 | -0.426 | 0.00873 | -0.065 | -48.771
-5.5 | -0.36 | 0.00813 | -0.065 | -44.27
-5 | -0.291 | 0.00785 | -0.065 | -37.128
-4.5 | -0.222 | 0.00769 | -0.066 | -28.802
-4 | -0.151 | 0.00759 | -0.066 | -19.843
-3.5 | -0.079 | 0.00753 | -0.067 | -10.543
-3 | -0.008 | 0.00744 | -0.067 | -1.063
-2.5 | 0.064 | 0.00745 | -0.068 | 8.547
-2 | 0.135 | 0.00754 | -0.068 | 17.943
-1.5 | 0.207 | 0.0069 | -0.068 | 29.984
-1 | 0.278 | 0.00702 | -0.069 | 39.679
-0.5 | 0.35 | 0.00719 | -0.069 | 48.666
0 | 0.421 | 0.00739 | -0.07 | 56.961
0.5 | 0.492 | 0.00761 | -0.07 | 64.693
1 | 0.563 | 0.00785 | -0.07 | 71.784
1.5 | 0.634 | 0.00811 | -0.071 | 78.222
2 | 0.705 | 0.00836 | -0.071 | 84.323
2.5 | 0.775 | 0.00863 | -0.072 | 89.77
3 | 0.845 | 0.00904 | -0.072 | 93.5
3.5 | 0.915 | 0.00942 | -0.072 | 97.123
4 | 0.984 | 0.00979 | -0.073 | 100.496
4.5 | 1.053 | 0.01037 | -0.073 | 101.527
5 | 1.121 | 0.01092 | -0.074 | 102.618
5.5 | 1.188 | 0.01154 | -0.074 | 103
6 | 1.255 | 0.01235 | -0.074 | 101.609
6.5 | 1.314 | 0.01073 | -0.074 | 122.509
7 | 1.374 | 0.01054 | -0.075 | 130.379
7.5 | 1.431 | 0.01024 | -0.075 | 139.792
8 | 1.48 | 0.01387 | -0.075 | 106.751
8.5 | 1.527 | 0.01509 | -0.074 | 101.191
9 | 1.571 | 0.01649 | -0.074 | 95.266
9.5 | 1.61 | 0.01849 | -0.074 | 87.065
10 | 1.642 | 0.0206 | -0.074 | 79.742
10.5 | 1.668 | 0.02324 | -0.073 | 71.769
11 | 1.681 | 0.02681 | -0.073 | 62.716
11.5 | 1.677 | 0.03075 | -0.073 | 54.55
12 | 1.64 | 0.03703 | -0.072 | 44.285
12.5 | 1.454 | 0.04697 | -0.071 | 30.959
13 | 0.999 | 0.06542 | -0.068 | 15.277
13.5 | 1.023 | 0.07115 | -0.067 | 14.382
14 | 1.049 | 0.07602 | -0.067 | 13.794
14.5 | 1.028 | 0.11795 | -0.059 | 8.717
15 | 1.063 | 0.12122 | -0.06 | 8.769
15.5 | 1.064 | 0.15843 | -0.053 | 6.715
16 | 1.097 | 0.16207 | -0.055 | 6.769

## 136. Re 16M Mach 0.50 (2)
BIGFOIL.COM POLAR EXPORT
mh102
MH 102 16.99% |  |  |  | Cl Max: | 1.8472 | at alpha= | 13 | deg
XFOIL ncrit=9 |  |  |  | L/D Max: | 166.159 | at alpha= | 7 | deg
Re: | 16000000 |  |  | Cd Min: | 0.11773 | at alpha= | 18 | deg
Mach: | 0.5 |  |  | Cl=0 at alpha= | -2.8343 | deg
|  |  |  | @ Cl=0.1, Cd= | 0.005418
|  |  |  | @ Cl=0.4, Cd= | 0.0054293
|  |  |  | @ Cl=0.6, Cd= | 0.0055808
alpha (deg) | Cl | Cd | Cm | Cl/Cd
-15 | -0.5993 | 0.09672 | -0.0912 | -6.1962
-14.5 | -0.6195 | 0.08681 | -0.0975 | -7.1363
-14 | -0.6407 | 0.07722 | -0.1035 | -8.2971
-13.5 | -0.6654 | 0.06792 | -0.1092 | -9.7968
-13 | -0.6946 | 0.05894 | -0.1143 | -11.7849
-12.5 | -0.723 | 0.05071 | -0.1182 | -14.2575
-11.5 | -0.823 | 0.03177 | -0.1258 | -25.9049
-10 | -0.9363 | 0.01418 | -0.1115 | -66.0296
-9.5 | -0.9174 | 0.01163 | -0.1021 | -78.8822
-9 | -0.8627 | 0.01023 | -0.096 | -84.3304
-8.5 | -0.7952 | 0.00948 | -0.0917 | -83.8819
-8 | -0.7244 | 0.00895 | -0.0883 | -80.9385
-7.5 | -0.6526 | 0.00852 | -0.0855 | -76.5962
-7 | -0.5808 | 0.00815 | -0.083 | -71.2638
-6.5 | -0.51 | 0.00777 | -0.0809 | -65.6371
-6 | -0.4406 | 0.00734 | -0.0788 | -60.0272
-5.5 | -0.3719 | 0.00687 | -0.077 | -54.1339
-5 | -0.3051 | 0.00629 | -0.0752 | -48.5056
-4.5 | -0.237 | 0.00588 | -0.0738 | -40.3061
-4 | -0.1664 | 0.00568 | -0.0729 | -29.2958
-3.5 | -0.095 | 0.00554 | -0.0722 | -17.148
-3 | -0.0239 | 0.00548 | -0.0717 | -4.3613
-2.5 | 0.0482 | 0.00544 | -0.0714 | 8.8603
-2 | 0.119 | 0.00541 | -0.0711 | 21.9963
-1.5 | 0.1906 | 0.0054 | -0.071 | 35.2963
-1 | 0.2611 | 0.00539 | -0.0708 | 48.4416
-0.5 | 0.3323 | 0.00541 | -0.0707 | 61.4233
0 | 0.4025 | 0.00543 | -0.0705 | 74.1252
0.5 | 0.4732 | 0.00546 | -0.0703 | 86.6667
1 | 0.5429 | 0.00554 | -0.07 | 97.9964
1.5 | 0.6129 | 0.00559 | -0.0697 | 109.6422
2 | 0.6822 | 0.00571 | -0.0693 | 119.4746
2.5 | 0.7509 | 0.00584 | -0.0686 | 128.5788
3 | 0.819 | 0.00601 | -0.0678 | 136.2729
3.5 | 0.8868 | 0.00621 | -0.0668 | 142.8019
4 | 0.9542 | 0.0064 | -0.0656 | 149.0938
4.5 | 1.0211 | 0.00662 | -0.0642 | 154.2447
5 | 1.0873 | 0.00688 | -0.0625 | 158.0378
5.5 | 1.1522 | 0.00716 | -0.0605 | 160.9218
6 | 1.2168 | 0.00745 | -0.0582 | 163.3289
6.5 | 1.2795 | 0.00776 | -0.0554 | 164.884
7 | 1.3409 | 0.00807 | -0.0522 | 166.1586
7.5 | 1.3969 | 0.00844 | -0.0479 | 165.5095
8 | 1.4356 | 0.00886 | -0.0406 | 162.0316
8.5 | 1.481 | 0.00933 | -0.0344 | 158.7353
9 | 1.5227 | 0.00988 | -0.0277 | 154.1194
9.5 | 1.5526 | 0.01069 | -0.0197 | 145.2385
10 | 1.6362 | 0.01177 | -0.0212 | 139.0144
10.5 | 1.712 | 0.0135 | -0.022 | 126.8148
11 | 1.7637 | 0.01561 | -0.0195 | 112.9853
11.5 | 1.8012 | 0.01814 | -0.0156 | 99.2944
12 | 1.8235 | 0.0218 | -0.0119 | 83.6468
12.5 | 1.8397 | 0.02606 | -0.0086 | 70.5948
13 | 1.8472 | 0.03103 | -0.0057 | 59.5295
13.5 | 1.838 | 0.03724 | -0.0032 | 49.3555
14 | 1.8226 | 0.04414 | -0.0015 | 41.2913
14.5 | 1.8003 | 0.05172 | -0.0005 | 34.8086
15 | 1.7574 | 0.06111 | -0.0008 | 28.758
15.5 | 1.7411 | 0.06874 | -0.0009 | 25.3288
16 | 1.7043 | 0.07828 | -0.0023 | 21.7718
16.5 | 1.6732 | 0.08768 | -0.0042 | 19.083
17 | 1.6406 | 0.09741 | -0.0067 | 16.8422
17.5 | 1.6086 | 0.10735 | -0.0097 | 14.9846
18 | 1.5753 | 0.11773 | -0.0135 | 13.3806

## 137. Re 18M Mach 0.00 (1)
BIGFOIL.COM POLAR EXPORT
mh102
MH 102 16.99% |  |  |  | Cl Max: | 1.82 | at alpha= | 15 | deg
JavaFoil+Calcfoil stall+Eppler ext transition |  |  |  | L/D Max: | 147.625 | at alpha= | 10.5 | deg
Re: | 18000000 |  |  | Cd Min: | 0.00639 | at alpha= | -1.5 | deg
Mach: | 0 |  |  | Cl=0 at alpha= | -2.9436 | deg
|  |  |  | @ Cl=0.1, Cd= | 0.0069363
|  |  |  | @ Cl=0.4, Cd= | 0.0068377
|  |  |  | @ Cl=0.6, Cd= | 0.0073329
alpha (deg) | Cl | Cd | Cm | Cl/Cd
-19 | -0.837 | 0.08049 | -0.038 | -10.396
-18.5 | -0.855 | 0.07388 | -0.039 | -11.57
-18 | -0.871 | 0.06797 | -0.039 | -12.818
-17.5 | -0.886 | 0.06248 | -0.04 | -14.182
-17 | -0.901 | 0.05573 | -0.041 | -16.169
-16.5 | -0.914 | 0.04995 | -0.042 | -18.288
-16 | -0.924 | 0.0444 | -0.042 | -20.81
-15.5 | -0.932 | 0.03944 | -0.043 | -23.626
-15 | -0.938 | 0.03431 | -0.044 | -27.34
-14.5 | -0.942 | 0.02928 | -0.045 | -32.171
-14 | -0.944 | 0.0247 | -0.046 | -38.211
-13.5 | -0.941 | 0.02106 | -0.047 | -44.677
-13 | -0.935 | 0.01762 | -0.048 | -53.086
-12.5 | -0.925 | 0.01516 | -0.049 | -60.991
-12 | -0.91 | 0.01327 | -0.05 | -68.52
-11.5 | -0.889 | 0.01196 | -0.051 | -74.308
-11 | -0.862 | 0.01104 | -0.052 | -78.092
-10.5 | -0.83 | 0.00857 | -0.052 | -96.854
-10 | -0.795 | 0.0102 | -0.053 | -77.919
-9.5 | -0.751 | 0.00973 | -0.053 | -77.155
-9 | -0.704 | 0.00933 | -0.054 | -75.407
-8.5 | -0.654 | 0.00904 | -0.054 | -72.317
-8 | -0.602 | 0.00876 | -0.055 | -68.683
-7.5 | -0.547 | 0.0085 | -0.055 | -64.342
-7 | -0.491 | 0.00806 | -0.055 | -60.905
-6.5 | -0.433 | 0.00773 | -0.056 | -56.04
-6 | -0.374 | 0.00743 | -0.056 | -50.366
-5.5 | -0.314 | 0.00722 | -0.056 | -43.562
-5 | -0.254 | 0.00707 | -0.057 | -35.876
-4.5 | -0.192 | 0.007 | -0.057 | -27.518
-4 | -0.131 | 0.00693 | -0.057 | -18.852
-3.5 | -0.069 | 0.00688 | -0.058 | -10
-3 | -0.007 | 0.00681 | -0.058 | -1.008
-2.5 | 0.055 | 0.0069 | -0.058 | 7.999
-2 | 0.117 | 0.00695 | -0.059 | 16.867
-1.5 | 0.179 | 0.00639 | -0.059 | 28.073
-1 | 0.241 | 0.0065 | -0.06 | 37.128
-0.5 | 0.303 | 0.00664 | -0.06 | 45.655
0 | 0.365 | 0.00677 | -0.06 | 53.942
0.5 | 0.427 | 0.00689 | -0.061 | 62.015
1 | 0.489 | 0.00705 | -0.061 | 69.303
1.5 | 0.55 | 0.00722 | -0.061 | 76.255
2 | 0.612 | 0.00736 | -0.062 | 83.127
2.5 | 0.673 | 0.00755 | -0.062 | 89.146
3 | 0.735 | 0.00778 | -0.062 | 94.469
3.5 | 0.796 | 0.00799 | -0.063 | 99.563
4 | 0.856 | 0.00818 | -0.063 | 104.737
4.5 | 0.917 | 0.00849 | -0.063 | 107.98
5 | 0.977 | 0.0088 | -0.064 | 111.09
5.5 | 1.037 | 0.00907 | -0.064 | 114.358
6 | 1.097 | 0.00941 | -0.065 | 116.584
6.5 | 1.156 | 0.00979 | -0.065 | 118.066
7 | 1.215 | 0.01017 | -0.065 | 119.511
7.5 | 1.273 | 0.01059 | -0.066 | 120.291
8 | 1.331 | 0.01104 | -0.066 | 120.552
8.5 | 1.388 | 0.01158 | -0.066 | 119.864
9 | 1.444 | 0.01211 | -0.067 | 119.254
9.5 | 1.5 | 0.01278 | -0.067 | 117.333
10 | 1.548 | 0.01112 | -0.067 | 139.181
10.5 | 1.596 | 0.01081 | -0.067 | 147.625
11 | 1.643 | 0.01136 | -0.067 | 144.595
11.5 | 1.684 | 0.01363 | -0.067 | 123.58
12 | 1.721 | 0.0146 | -0.067 | 117.869
12.5 | 1.75 | 0.01571 | -0.067 | 111.405
13 | 1.773 | 0.01709 | -0.067 | 103.755
13.5 | 1.792 | 0.01867 | -0.067 | 96.004
14 | 1.806 | 0.02042 | -0.067 | 88.451
14.5 | 1.816 | 0.02252 | -0.067 | 80.626
15 | 1.82 | 0.02494 | -0.066 | 72.983
15.5 | 1.818 | 0.02785 | -0.066 | 65.289
16 | 1.814 | 0.03064 | -0.066 | 59.189
16.5 | 1.803 | 0.03406 | -0.066 | 52.933
17 | 1.788 | 0.03745 | -0.066 | 47.759
17.5 | 1.77 | 0.04108 | -0.066 | 43.089
18 | 1.748 | 0.04479 | -0.065 | 39.019
18.5 | 1.722 | 0.04887 | -0.065 | 35.224
19 | 1.691 | 0.05381 | -0.065 | 31.423
19.5 | 1.658 | 0.05825 | -0.065 | 28.47
20 | 1.623 | 0.06317 | -0.065 | 25.695

## 138. Re 18M Mach 0.00 (2)
BIGFOIL.COM POLAR EXPORT
mh102
MH 102 16.99% |  |  |  | Cl Max: | 1.8469 | at alpha= | 17.5 | deg
XFOIL ncrit=9 |  |  |  | L/D Max: | 172.584 | at alpha= | 9 | deg
Re: | 18000000 |  |  | Cd Min: | 0.06122 | at alpha= | 20 | deg
Mach: | 0 |  |  | Cl=0 at alpha= | -2.8797 | deg
|  |  |  | @ Cl=0.1, Cd= | 0.0051211
|  |  |  | @ Cl=0.4, Cd= | 0.0051637
|  |  |  | @ Cl=0.6, Cd= | 0.0053793
alpha (deg) | Cl | Cd | Cm | Cl/Cd
-20 | -1.5729 | 0.03486 | -0.0789 | -45.1205
-19.5 | -1.5802 | 0.02824 | -0.0823 | -55.9561
-19 | -1.5777 | 0.02347 | -0.0839 | -67.222
-18.5 | -1.5648 | 0.0205 | -0.0834 | -76.3317
-18 | -1.5488 | 0.01843 | -0.0812 | -84.0369
-17.5 | -1.5215 | 0.01687 | -0.0795 | -90.1897
-17 | -1.478 | 0.01567 | -0.0794 | -94.3204
-16 | -1.373 | 0.01383 | -0.0811 | -99.2769
-15.5 | -1.3411 | 0.01319 | -0.0773 | -101.6755
-15 | -1.3 | 0.01268 | -0.075 | -102.5237
-14.5 | -1.2583 | 0.01206 | -0.0727 | -104.3367
-14 | -1.2127 | 0.01157 | -0.071 | -104.8142
-13.5 | -1.1652 | 0.01106 | -0.0696 | -105.3526
-13 | -1.1159 | 0.01063 | -0.0684 | -104.9765
-12.5 | -1.0654 | 0.01023 | -0.0674 | -104.1447
-12 | -1.0139 | 0.00986 | -0.0665 | -102.8296
-11.5 | -0.9614 | 0.0095 | -0.0658 | -101.2
-11 | -0.9083 | 0.00917 | -0.0651 | -99.0513
-10.5 | -0.8549 | 0.00883 | -0.0645 | -96.8177
-10 | -0.8011 | 0.00849 | -0.0639 | -94.3581
-9.5 | -0.7464 | 0.00821 | -0.0635 | -90.9135
-9 | -0.6911 | 0.00795 | -0.0631 | -86.9308
-8.5 | -0.6358 | 0.00767 | -0.0627 | -82.8944
-8 | -0.5801 | 0.00742 | -0.0624 | -78.1806
-7.5 | -0.5243 | 0.00716 | -0.0621 | -73.2263
-7 | -0.4682 | 0.00692 | -0.0619 | -67.659
-6.5 | -0.4119 | 0.00666 | -0.0617 | -61.8468
-6 | -0.3555 | 0.00641 | -0.0615 | -55.4602
-5.5 | -0.2994 | 0.00614 | -0.0612 | -48.7622
-5 | -0.2437 | 0.00583 | -0.0609 | -41.801
-4.5 | -0.1873 | 0.00557 | -0.0608 | -33.6266
-4 | -0.1302 | 0.00536 | -0.0607 | -24.291
-3.5 | -0.0725 | 0.00526 | -0.0607 | -13.7833
-3 | -0.014 | 0.00518 | -0.0609 | -2.7027
-2.5 | 0.0442 | 0.00514 | -0.061 | 8.5992
-2 | 0.1033 | 0.00512 | -0.0613 | 20.1758
-1.5 | 0.1616 | 0.00511 | -0.0614 | 31.6243
-1 | 0.2206 | 0.0051 | -0.0617 | 43.2549
-0.5 | 0.2788 | 0.00511 | -0.0619 | 54.5597
0 | 0.3377 | 0.00512 | -0.0622 | 65.957
0.5 | 0.3957 | 0.00516 | -0.0623 | 76.686
1 | 0.4536 | 0.00521 | -0.0625 | 87.0633
1.5 | 0.5119 | 0.00525 | -0.0627 | 97.5048
2 | 0.5693 | 0.00532 | -0.0628 | 107.0113
2.5 | 0.6262 | 0.00543 | -0.0628 | 115.3223
3 | 0.6828 | 0.00554 | -0.0628 | 123.2491
3.5 | 0.7393 | 0.00567 | -0.0628 | 130.388
4 | 0.7952 | 0.00582 | -0.0627 | 136.6323
4.5 | 0.8509 | 0.00598 | -0.0625 | 142.291
5 | 0.9066 | 0.00612 | -0.0625 | 148.1373
5.5 | 0.9616 | 0.00628 | -0.0622 | 153.121
6 | 1.0166 | 0.00644 | -0.0621 | 157.8571
6.5 | 1.0705 | 0.00663 | -0.0617 | 161.463
7 | 1.1237 | 0.00683 | -0.0613 | 164.5242
7.5 | 1.1756 | 0.00707 | -0.0606 | 166.2801
8 | 1.2275 | 0.00727 | -0.06 | 168.8446
8.5 | 1.2794 | 0.00746 | -0.0594 | 171.5013
9 | 1.3289 | 0.0077 | -0.0584 | 172.5844
9.5 | 1.3766 | 0.008 | -0.0571 | 172.075
10 | 1.4223 | 0.00831 | -0.0554 | 171.1552
10.5 | 1.4633 | 0.00859 | -0.0528 | 170.3492
11 | 1.5284 | 0.00916 | -0.0555 | 166.8559
11.5 | 1.5745 | 0.00971 | -0.0543 | 162.1524
12 | 1.6122 | 0.01037 | -0.0514 | 155.4677
12.5 | 1.6443 | 0.01097 | -0.0475 | 149.8906
13 | 1.6747 | 0.01192 | -0.0439 | 140.495
13.5 | 1.7045 | 0.01294 | -0.0406 | 131.7233
14 | 1.7362 | 0.01393 | -0.0379 | 124.6375
14.5 | 1.7603 | 0.01537 | -0.0347 | 114.5283
15 | 1.7807 | 0.01719 | -0.0316 | 103.5893
15.5 | 1.8051 | 0.01896 | -0.0295 | 95.2057
16 | 1.8164 | 0.02181 | -0.0269 | 83.2829
16.5 | 1.8329 | 0.02455 | -0.0252 | 74.6599
17 | 1.8427 | 0.02796 | -0.0236 | 65.9049
17.5 | 1.8469 | 0.03205 | -0.0223 | 57.6256
18 | 1.8467 | 0.03682 | -0.0214 | 50.1548
18.5 | 1.8412 | 0.04235 | -0.0209 | 43.4758
19 | 1.8398 | 0.04768 | -0.0208 | 38.5864
19.5 | 1.8299 | 0.05406 | -0.0211 | 33.8494
20 | 1.8151 | 0.06122 | -0.0218 | 29.6488

## 139. Re 18M Mach 0.10 (1)
BIGFOIL.COM POLAR EXPORT
mh102
MH 102 16.99% |  |  |  | Cl Max: | 1.814 | at alpha= | 15 | deg
JavaFoil+Calcfoil stall+Eppler ext transition |  |  |  | L/D Max: | 146.054 | at alpha= | 10.5 | deg
Re: | 18000000 |  |  | Cd Min: | 0.0064 | at alpha= | -1.5 | deg
Mach: | 0.1 |  |  | Cl=0 at alpha= | -2.9436 | deg
|  |  |  | @ Cl=0.1, Cd= | 0.00696
|  |  |  | @ Cl=0.4, Cd= | 0.0068439
|  |  |  | @ Cl=0.6, Cd= | 0.0073537
alpha (deg) | Cl | Cd | Cm | Cl/Cd
-19 | -0.788 | 0.08549 | -0.038 | -9.215
-18.5 | -0.81 | 0.07752 | -0.038 | -10.449
-18 | -0.83 | 0.07112 | -0.039 | -11.673
-17.5 | -0.849 | 0.06508 | -0.04 | -13.041
-17 | -0.867 | 0.0585 | -0.041 | -14.816
-16.5 | -0.882 | 0.05285 | -0.041 | -16.689
-16 | -0.896 | 0.04687 | -0.042 | -19.118
-15.5 | -0.907 | 0.04191 | -0.043 | -21.631
-15 | -0.916 | 0.03651 | -0.044 | -25.088
-14.5 | -0.922 | 0.03143 | -0.045 | -29.345
-14 | -0.927 | 0.02627 | -0.046 | -35.294
-13.5 | -0.927 | 0.02241 | -0.047 | -41.351
-13 | -0.924 | 0.01863 | -0.048 | -49.601
-12.5 | -0.916 | 0.01591 | -0.049 | -57.594
-12 | -0.903 | 0.01378 | -0.05 | -65.535
-11.5 | -0.884 | 0.01231 | -0.051 | -71.837
-11 | -0.86 | 0.01128 | -0.052 | -76.225
-10.5 | -0.829 | 0.01056 | -0.053 | -78.518
-10 | -0.796 | 0.01033 | -0.053 | -77.079
-9.5 | -0.753 | 0.00984 | -0.054 | -76.448
-9 | -0.706 | 0.00943 | -0.054 | -74.867
-8.5 | -0.656 | 0.00913 | -0.054 | -71.884
-8 | -0.604 | 0.00884 | -0.055 | -68.344
-7.5 | -0.549 | 0.00858 | -0.055 | -64.052
-7 | -0.493 | 0.00813 | -0.056 | -60.648
-6.5 | -0.435 | 0.00779 | -0.056 | -55.822
-6 | -0.376 | 0.00746 | -0.056 | -50.419
-5.5 | -0.316 | 0.00723 | -0.057 | -43.665
-5 | -0.255 | 0.00709 | -0.057 | -35.961
-4.5 | -0.193 | 0.00701 | -0.057 | -27.605
-4 | -0.131 | 0.00694 | -0.058 | -18.918
-3.5 | -0.069 | 0.0069 | -0.058 | -10.032
-3 | -0.007 | 0.00682 | -0.058 | -1.011
-2.5 | 0.055 | 0.00691 | -0.059 | 8.028
-2 | 0.118 | 0.00698 | -0.059 | 16.889
-1.5 | 0.18 | 0.0064 | -0.06 | 28.176
-1 | 0.243 | 0.00651 | -0.06 | 37.257
-0.5 | 0.305 | 0.00666 | -0.06 | 45.792
0 | 0.367 | 0.00678 | -0.061 | 54.106
0.5 | 0.429 | 0.0069 | -0.061 | 62.233
1 | 0.491 | 0.00707 | -0.061 | 69.454
1.5 | 0.553 | 0.00724 | -0.062 | 76.42
2 | 0.615 | 0.00739 | -0.062 | 83.245
2.5 | 0.677 | 0.00758 | -0.062 | 89.287
3 | 0.738 | 0.00781 | -0.063 | 94.571
3.5 | 0.8 | 0.00803 | -0.063 | 99.634
4 | 0.861 | 0.00823 | -0.063 | 104.638
4.5 | 0.922 | 0.00853 | -0.064 | 108.02
5 | 0.982 | 0.00885 | -0.064 | 111.044
5.5 | 1.042 | 0.00912 | -0.064 | 114.251
6 | 1.102 | 0.00948 | -0.065 | 116.335
6.5 | 1.162 | 0.00988 | -0.065 | 117.631
7 | 1.221 | 0.01026 | -0.066 | 118.992
7.5 | 1.279 | 0.01068 | -0.066 | 119.754
8 | 1.338 | 0.01115 | -0.066 | 119.935
8.5 | 1.395 | 0.01172 | -0.067 | 119.014
9 | 1.451 | 0.01225 | -0.067 | 118.428
9.5 | 1.507 | 0.01297 | -0.067 | 116.169
10 | 1.553 | 0.01126 | -0.067 | 137.912
10.5 | 1.602 | 0.01097 | -0.067 | 146.054
11 | 1.648 | 0.01155 | -0.067 | 142.711
11.5 | 1.688 | 0.01389 | -0.067 | 121.509
12 | 1.725 | 0.01492 | -0.067 | 115.576
12.5 | 1.753 | 0.01608 | -0.067 | 109.014
13 | 1.775 | 0.01756 | -0.067 | 101.056
13.5 | 1.792 | 0.01922 | -0.067 | 93.25
14 | 1.805 | 0.02103 | -0.067 | 85.819
14.5 | 1.812 | 0.02328 | -0.067 | 77.815
15 | 1.814 | 0.02582 | -0.067 | 70.245
15.5 | 1.81 | 0.02891 | -0.066 | 62.599
16 | 1.802 | 0.03185 | -0.066 | 56.573
16.5 | 1.787 | 0.03537 | -0.066 | 50.532
17 | 1.77 | 0.03868 | -0.066 | 45.761
17.5 | 1.747 | 0.04265 | -0.066 | 40.959
18 | 1.72 | 0.04674 | -0.065 | 36.801
18.5 | 1.689 | 0.05109 | -0.065 | 33.059
19 | 1.653 | 0.05614 | -0.065 | 29.451
19.5 | 1.616 | 0.0608 | -0.065 | 26.581
20 | 1.576 | 0.06578 | -0.065 | 23.958

## 140. Re 18M Mach 0.10 (2)
BIGFOIL.COM POLAR EXPORT
mh102
MH 102 16.99% |  |  |  | Cl Max: | 1.8407 | at alpha= | 17.5 | deg
XFOIL ncrit=9 |  |  |  | L/D Max: | 172.594 | at alpha= | 9 | deg
Re: | 18000000 |  |  | Cd Min: | 0.06573 | at alpha= | 20 | deg
Mach: | 0.1 |  |  | Cl=0 at alpha= | -2.8788 | deg
|  |  |  | @ Cl=0.1, Cd= | 0.0051306
|  |  |  | @ Cl=0.4, Cd= | 0.0051615
|  |  |  | @ Cl=0.6, Cd= | 0.0053773
alpha (deg) | Cl | Cd | Cm | Cl/Cd
-20 | -1.5203 | 0.04403 | -0.0756 | -34.5287
-19.5 | -1.5518 | 0.03411 | -0.0812 | -45.494
-19 | -1.5621 | 0.0271 | -0.0849 | -57.6421
-18.5 | -1.5552 | 0.02281 | -0.086 | -68.1806
-18 | -1.5424 | 0.01992 | -0.085 | -77.4297
-16 | -1.3758 | 0.01424 | -0.0851 | -96.6152
-15.5 | -1.3468 | 0.01358 | -0.0807 | -99.1753
-15 | -1.3071 | 0.01302 | -0.0779 | -100.3917
-14.5 | -1.2661 | 0.01237 | -0.0753 | -102.3525
-14 | -1.2209 | 0.01183 | -0.0733 | -103.2037
-13.5 | -1.174 | 0.01127 | -0.0716 | -104.1704
-13 | -1.1248 | 0.01078 | -0.0702 | -104.3414
-12.5 | -1.074 | 0.01036 | -0.069 | -103.668
-12 | -1.0221 | 0.00997 | -0.068 | -102.5176
-11.5 | -0.9692 | 0.0096 | -0.0671 | -100.9583
-11 | -0.9155 | 0.00926 | -0.0663 | -98.8661
-10.5 | -0.8616 | 0.00892 | -0.0656 | -96.5919
-10 | -0.8073 | 0.00857 | -0.0649 | -94.2007
-9.5 | -0.7522 | 0.00827 | -0.0644 | -90.9553
-9 | -0.6965 | 0.008 | -0.0639 | -87.0625
-8.5 | -0.6406 | 0.00772 | -0.0635 | -82.9793
-8 | -0.5845 | 0.00746 | -0.0631 | -78.3512
-7.5 | -0.5282 | 0.00721 | -0.0628 | -73.2594
-7 | -0.4717 | 0.00696 | -0.0625 | -67.773
-6.5 | -0.415 | 0.00669 | -0.0622 | -62.0329
-6 | -0.3581 | 0.00644 | -0.062 | -55.6056
-5.5 | -0.3016 | 0.00615 | -0.0617 | -49.0407
-5 | -0.2455 | 0.00585 | -0.0614 | -41.9658
-4.5 | -0.1887 | 0.00557 | -0.0612 | -33.8779
-4 | -0.1312 | 0.00536 | -0.0611 | -24.4776
-3.5 | -0.0731 | 0.00527 | -0.0611 | -13.871
-3 | -0.0142 | 0.00518 | -0.0612 | -2.7413
-2.5 | 0.0444 | 0.00514 | -0.0614 | 8.6381
-2 | 0.1038 | 0.00513 | -0.0616 | 20.2339
-1.5 | 0.1626 | 0.00511 | -0.0618 | 31.82
-1 | 0.222 | 0.00511 | -0.062 | 43.4442
-0.5 | 0.2806 | 0.00512 | -0.0622 | 54.8047
0 | 0.3398 | 0.00513 | -0.0624 | 66.2378
0.5 | 0.3982 | 0.00516 | -0.0626 | 77.1705
1 | 0.4565 | 0.00521 | -0.0627 | 87.62
1.5 | 0.5151 | 0.00525 | -0.0629 | 98.1143
2 | 0.5729 | 0.00533 | -0.063 | 107.4859
2.5 | 0.6302 | 0.00543 | -0.063 | 116.0589
3 | 0.6872 | 0.00555 | -0.063 | 123.8198
3.5 | 0.744 | 0.00568 | -0.063 | 130.9859
4 | 0.8004 | 0.00583 | -0.0628 | 137.2899
4.5 | 0.8564 | 0.00599 | -0.0627 | 142.9716
5 | 0.9125 | 0.00614 | -0.0626 | 148.6156
5.5 | 0.9678 | 0.0063 | -0.0623 | 153.619
6 | 1.0232 | 0.00647 | -0.0621 | 158.1453
6.5 | 1.0775 | 0.00666 | -0.0617 | 161.7868
7 | 1.1311 | 0.00686 | -0.0612 | 164.8834
7.5 | 1.1833 | 0.0071 | -0.0605 | 166.662
8 | 1.2354 | 0.00731 | -0.0598 | 169.0014
8.5 | 1.2877 | 0.0075 | -0.0591 | 171.6933
9 | 1.3376 | 0.00775 | -0.058 | 172.5935
9.5 | 1.3854 | 0.00805 | -0.0566 | 172.0994
10.5 | 1.472 | 0.00865 | -0.0519 | 170.1734
11 | 1.5384 | 0.00925 | -0.0548 | 166.3135
11.5 | 1.5843 | 0.00981 | -0.0533 | 161.4985
12 | 1.6198 | 0.01047 | -0.0498 | 154.7087
12.5 | 1.6528 | 0.01114 | -0.046 | 148.3662
13 | 1.6839 | 0.0121 | -0.0425 | 139.1653
13.5 | 1.7122 | 0.01323 | -0.039 | 129.418
14 | 1.7427 | 0.01432 | -0.0361 | 121.6969
14.5 | 1.7658 | 0.01591 | -0.0328 | 110.9868
15 | 1.785 | 0.01795 | -0.0298 | 99.4429
15.5 | 1.8087 | 0.01991 | -0.0277 | 90.8438
16 | 1.8177 | 0.02309 | -0.0252 | 78.7224
16.5 | 1.8322 | 0.02612 | -0.0236 | 70.1455
17 | 1.8402 | 0.02986 | -0.0221 | 61.6276
17.5 | 1.8407 | 0.03447 | -0.0209 | 53.4001
18 | 1.8365 | 0.03982 | -0.0202 | 46.12
18.5 | 1.8291 | 0.04574 | -0.0199 | 39.9891
19 | 1.8231 | 0.05171 | -0.02 | 35.2562
19.5 | 1.8117 | 0.05846 | -0.0205 | 30.9904
20 | 1.7965 | 0.06573 | -0.0213 | 27.3315

## 141. Re 18M Mach 0.25 (1)
BIGFOIL.COM POLAR EXPORT
mh102
MH 102 16.99% |  |  |  | Cl Max: | 1.784 | at alpha= | 13.5 | deg
JavaFoil+Calcfoil stall+Eppler ext transition |  |  |  | L/D Max: | 141.075 | at alpha= | 10 | deg
Re: | 18000000 |  |  | Cd Min: | 0.00648 | at alpha= | -1.5 | deg
Mach: | 0.25 |  |  | Cl=0 at alpha= | -2.9453 | deg
|  |  |  | @ Cl=0.1, Cd= | 0.0070503
|  |  |  | @ Cl=0.4, Cd= | 0.0069303
|  |  |  | @ Cl=0.6, Cd= | 0.00746
alpha (deg) | Cl | Cd | Cm | Cl/Cd
-17 | -0.573 | 0.0781 | -0.039 | -7.341
-16.5 | -0.621 | 0.07092 | -0.04 | -8.756
-16 | -0.663 | 0.06572 | -0.041 | -10.093
-15.5 | -0.704 | 0.05841 | -0.042 | -12.045
-15 | -0.74 | 0.05119 | -0.043 | -14.453
-14.5 | -0.771 | 0.04438 | -0.044 | -17.378
-14 | -0.797 | 0.03827 | -0.045 | -20.839
-13.5 | -0.82 | 0.03179 | -0.046 | -25.794
-13 | -0.835 | 0.02671 | -0.048 | -31.272
-12.5 | -0.846 | 0.02195 | -0.049 | -38.534
-12 | -0.849 | 0.01824 | -0.05 | -46.558
-11.5 | -0.846 | 0.01521 | -0.051 | -55.628
-11 | -0.834 | 0.01324 | -0.052 | -63.041
-10.5 | -0.815 | 0.01184 | -0.053 | -68.882
-10 | -0.789 | 0.01085 | -0.054 | -72.755
-9.5 | -0.756 | 0.00922 | -0.055 | -82.01
-9 | -0.715 | 0.01008 | -0.056 | -70.95
-8.5 | -0.667 | 0.00964 | -0.056 | -69.219
-8 | -0.616 | 0.00918 | -0.056 | -67.1
-7.5 | -0.561 | 0.00885 | -0.057 | -63.451
-7 | -0.505 | 0.00851 | -0.057 | -59.284
-6.5 | -0.446 | 0.008 | -0.057 | -55.707
-6 | -0.386 | 0.00767 | -0.058 | -50.304
-5.5 | -0.324 | 0.00738 | -0.058 | -43.906
-5 | -0.262 | 0.00719 | -0.059 | -36.391
-4.5 | -0.199 | 0.00709 | -0.059 | -28.024
-4 | -0.135 | 0.00706 | -0.059 | -19.124
-3.5 | -0.071 | 0.007 | -0.06 | -10.159
-3 | -0.007 | 0.00691 | -0.06 | -1.025
-2.5 | 0.057 | 0.00701 | -0.06 | 8.135
-2 | 0.121 | 0.00707 | -0.061 | 17.141
-1.5 | 0.185 | 0.00648 | -0.061 | 28.583
-1 | 0.249 | 0.0066 | -0.062 | 37.76
-0.5 | 0.313 | 0.00675 | -0.062 | 46.398
0 | 0.377 | 0.00688 | -0.062 | 54.796
0.5 | 0.441 | 0.00702 | -0.063 | 62.835
1 | 0.505 | 0.0072 | -0.063 | 70.056
1.5 | 0.568 | 0.00738 | -0.063 | 77.021
2 | 0.632 | 0.00754 | -0.064 | 83.805
2.5 | 0.695 | 0.00775 | -0.064 | 89.716
3 | 0.758 | 0.008 | -0.064 | 94.756
3.5 | 0.821 | 0.00823 | -0.065 | 99.721
4 | 0.884 | 0.00846 | -0.065 | 104.485
4.5 | 0.946 | 0.00879 | -0.066 | 107.624
5 | 1.008 | 0.00915 | -0.066 | 110.213
5.5 | 1.07 | 0.00946 | -0.066 | 113.158
6 | 1.131 | 0.00987 | -0.067 | 114.666
6.5 | 1.192 | 0.01031 | -0.067 | 115.613
7 | 1.253 | 0.01076 | -0.067 | 116.457
7.5 | 1.312 | 0.01126 | -0.068 | 116.504
8 | 1.371 | 0.01185 | -0.068 | 115.712
8.5 | 1.429 | 0.01251 | -0.068 | 114.241
9 | 1.482 | 0.01081 | -0.068 | 137.019
9.5 | 1.533 | 0.01148 | -0.069 | 133.483
10 | 1.582 | 0.01122 | -0.069 | 141.075
10.5 | 1.628 | 0.01333 | -0.069 | 122.189
11 | 1.669 | 0.01435 | -0.069 | 116.34
11.5 | 1.706 | 0.01557 | -0.069 | 109.549
12 | 1.74 | 0.0169 | -0.068 | 102.964
12.5 | 1.763 | 0.01847 | -0.068 | 95.466
13 | 1.777 | 0.02043 | -0.068 | 86.977
13.5 | 1.784 | 0.02264 | -0.068 | 78.799
14 | 1.784 | 0.02516 | -0.068 | 70.913
14.5 | 1.776 | 0.02821 | -0.068 | 62.958
15 | 1.759 | 0.03193 | -0.067 | 55.091
15.5 | 1.734 | 0.03586 | -0.067 | 48.36
16 | 1.701 | 0.04018 | -0.067 | 42.333
16.5 | 1.66 | 0.04484 | -0.066 | 37.007
17 | 1.61 | 0.0501 | -0.066 | 32.126
17.5 | 1.553 | 0.05523 | -0.066 | 28.118
18 | 1.489 | 0.06062 | -0.066 | 24.562
18.5 | 1.418 | 0.0669 | -0.065 | 21.191

## 142. Re 18M Mach 0.25 (2)
BIGFOIL.COM POLAR EXPORT
mh102
MH 102 16.99% |  |  |  | Cl Max: | 1.8188 | at alpha= | 15.5 | deg
XFOIL ncrit=9 |  |  |  | L/D Max: | 172.189 | at alpha= | 9 | deg
Re: | 18000000 |  |  | Cd Min: | 0.09096 | at alpha= | 20 | deg
Mach: | 0.25 |  |  | Cl=0 at alpha= | -2.8707 | deg
|  |  |  | @ Cl=0.1, Cd= | 0.00517
|  |  |  | @ Cl=0.4, Cd= | 0.0051861
|  |  |  | @ Cl=0.6, Cd= | 0.0053932
alpha (deg) | Cl | Cd | Cm | Cl/Cd
-15.5 | -1.3297 | 0.01595 | -0.1068 | -83.3668
-15 | -1.3207 | 0.01499 | -0.0987 | -88.1054
-14.5 | -1.3023 | 0.0141 | -0.0915 | -92.3617
-14 | -1.2627 | 0.01332 | -0.0874 | -94.7973
-13.5 | -1.2184 | 0.01255 | -0.084 | -97.0837
-13 | -1.1712 | 0.01183 | -0.0811 | -99.0025
-12.5 | -1.12 | 0.01124 | -0.0787 | -99.6441
-12 | -1.0671 | 0.01069 | -0.0766 | -99.8223
-11.5 | -1.0125 | 0.0102 | -0.0748 | -99.2647
-11 | -0.9565 | 0.00976 | -0.0733 | -98.002
-10.5 | -0.8997 | 0.00938 | -0.0719 | -95.9168
-10 | -0.8423 | 0.00901 | -0.0707 | -93.485
-9.5 | -0.7846 | 0.00864 | -0.0696 | -90.8102
-9 | -0.7266 | 0.00829 | -0.0686 | -87.6478
-8.5 | -0.6677 | 0.008 | -0.0679 | -83.4625
-8 | -0.6088 | 0.0077 | -0.0671 | -79.0649
-7.5 | -0.5499 | 0.00742 | -0.0664 | -74.1105
-7 | -0.491 | 0.00714 | -0.0658 | -68.7675
-6.5 | -0.432 | 0.00685 | -0.0653 | -63.0657
-6 | -0.3727 | 0.00658 | -0.0648 | -56.6413
-5.5 | -0.314 | 0.00625 | -0.0643 | -50.24
-5 | -0.2557 | 0.00592 | -0.0638 | -43.1926
-4.5 | -0.197 | 0.00562 | -0.0634 | -35.0534
-4 | -0.1372 | 0.0054 | -0.0632 | -25.4074
-3.5 | -0.0768 | 0.0053 | -0.0631 | -14.4906
-3 | -0.0158 | 0.00522 | -0.0631 | -3.0268
-2.5 | 0.0453 | 0.00517 | -0.0632 | 8.7621
-2 | 0.1068 | 0.00517 | -0.0634 | 20.6576
-1.5 | 0.1678 | 0.00514 | -0.0635 | 32.6459
-1 | 0.2293 | 0.00515 | -0.0637 | 44.5243
-0.5 | 0.2901 | 0.00515 | -0.0638 | 56.3301
0 | 0.3513 | 0.00517 | -0.064 | 67.9497
0.5 | 0.412 | 0.00519 | -0.0641 | 79.3834
1 | 0.4723 | 0.00526 | -0.0642 | 89.7909
1.5 | 0.533 | 0.0053 | -0.0643 | 100.566
2 | 0.5929 | 0.00538 | -0.0643 | 110.2045
2.5 | 0.6523 | 0.00549 | -0.0643 | 118.816
3 | 0.7113 | 0.00561 | -0.0641 | 126.7914
3.5 | 0.7703 | 0.00575 | -0.064 | 133.9652
4 | 0.8288 | 0.0059 | -0.0637 | 140.4746
4.5 | 0.8868 | 0.00607 | -0.0634 | 146.0956
5 | 0.9447 | 0.00626 | -0.063 | 150.9105
5.5 | 1.0023 | 0.00642 | -0.0626 | 156.1215
6 | 1.0595 | 0.00662 | -0.0621 | 160.0453
6.5 | 1.116 | 0.00682 | -0.0614 | 163.6364
7 | 1.1719 | 0.00704 | -0.0606 | 166.4631
7.5 | 1.226 | 0.00729 | -0.0595 | 168.1756
8 | 1.2792 | 0.00756 | -0.0583 | 169.2063
8.5 | 1.3329 | 0.00778 | -0.0571 | 171.3239
9 | 1.3844 | 0.00804 | -0.0554 | 172.1891
9.5 | 1.433 | 0.00837 | -0.0533 | 171.2067
10 | 1.4779 | 0.00874 | -0.0504 | 169.0961
10.5 | 1.5314 | 0.00909 | -0.0493 | 168.4708
11 | 1.5907 | 0.00979 | -0.0497 | 162.4821
11.5 | 1.6289 | 0.0104 | -0.0458 | 156.625
12 | 1.6642 | 0.01125 | -0.0417 | 147.9289
12.5 | 1.6988 | 0.01222 | -0.038 | 139.018
13 | 1.7301 | 0.01342 | -0.0343 | 128.9195
13.5 | 1.7501 | 0.01533 | -0.03 | 114.1618
14 | 1.7763 | 0.01718 | -0.0269 | 103.3935
14.5 | 1.7926 | 0.0199 | -0.0239 | 90.0804
15 | 1.8044 | 0.02323 | -0.0213 | 77.6754
15.5 | 1.8188 | 0.02663 | -0.0194 | 68.2989
16 | 1.8127 | 0.0319 | -0.0175 | 56.8245
16.5 | 1.8157 | 0.03667 | -0.0163 | 49.5146
17 | 1.8063 | 0.04285 | -0.0157 | 42.154
17.5 | 1.7924 | 0.04974 | -0.0155 | 36.0354
18 | 1.7757 | 0.0571 | -0.0157 | 31.0981
18.5 | 1.7526 | 0.06537 | -0.0166 | 26.8105
19 | 1.737 | 0.0731 | -0.0177 | 23.762
19.5 | 1.7154 | 0.08154 | -0.0192 | 21.0375
20 | 1.6877 | 0.09096 | -0.0213 | 18.5543

## 143. Re 18M Mach 0.50 (1)
BIGFOIL.COM POLAR EXPORT
mh102
MH 102 16.99% |  |  |  | Cl Max: | 1.683 | at alpha= | 11 | deg
JavaFoil+Calcfoil stall+Eppler ext transition |  |  |  | L/D Max: | 132.131 | at alpha= | 7 | deg
Re: | 18000000 |  |  | Cd Min: | 0.00686 | at alpha= | -1.5 | deg
Mach: | 0.5 |  |  | Cl=0 at alpha= | -2.9444 | deg
|  |  |  | @ Cl=0.1, Cd= | 0.0074658
|  |  |  | @ Cl=0.4, Cd= | 0.0072927
|  |  |  | @ Cl=0.6, Cd= | 0.0079442
alpha (deg) | Cl | Cd | Cm | Cl/Cd
-20 | -0.975 | 0.19753 | -0.035 | -4.935
-19.5 | -0.946 | 0.19406 | -0.035 | -4.874
-19 | -0.917 | 0.18259 | -0.035 | -5.023
-18.5 | -0.888 | 0.1753 | -0.035 | -5.068
-18 | -0.864 | 0.15604 | -0.036 | -5.539
-17.5 | -0.837 | 0.14501 | -0.037 | -5.774
-17 | -0.807 | 0.14172 | -0.036 | -5.695
-16.5 | -0.776 | 0.13832 | -0.035 | -5.612
-16 | -0.745 | 0.13647 | -0.034 | -5.463
-15.5 | -0.73 | 0.10825 | -0.039 | -6.744
-15 | -0.71 | 0.09 | -0.042 | -7.89
-14.5 | -0.684 | 0.08202 | -0.043 | -8.339
-14 | -0.656 | 0.07672 | -0.043 | -8.545
-13.5 | -0.608 | 0.0981 | -0.037 | -6.201
-13 | -0.597 | 0.07284 | -0.043 | -8.191
-12.5 | -0.572 | 0.06446 | -0.045 | -8.866
-12 | -0.543 | 0.05998 | -0.045 | -9.05
-11.5 | -0.511 | 0.05966 | -0.045 | -8.566
-11 | -0.504 | 0.03711 | -0.051 | -13.571
-10.5 | -0.475 | 0.03398 | -0.052 | -13.984
-10 | -0.45 | 0.02888 | -0.054 | -15.565
-9.5 | -0.426 | 0.02316 | -0.056 | -18.377
-9 | -0.401 | 0.01866 | -0.057 | -21.47
-8.5 | -0.616 | 0.01411 | -0.06 | -43.654
-8 | -0.62 | 0.0118 | -0.062 | -52.561
-7.5 | -0.592 | 0.00922 | -0.063 | -64.133
-7 | -0.547 | 0.01029 | -0.064 | -53.162
-6.5 | -0.489 | 0.00965 | -0.064 | -50.673
-6 | -0.426 | 0.00871 | -0.065 | -48.903
-5.5 | -0.36 | 0.00812 | -0.065 | -44.302
-5 | -0.291 | 0.00778 | -0.065 | -37.475
-4.5 | -0.222 | 0.00759 | -0.066 | -29.186
-4 | -0.151 | 0.00754 | -0.066 | -19.971
-3.5 | -0.079 | 0.00743 | -0.067 | -10.679
-3 | -0.008 | 0.00735 | -0.067 | -1.077
-2.5 | 0.064 | 0.00741 | -0.068 | 8.587
-2 | 0.135 | 0.00752 | -0.068 | 17.999
-1.5 | 0.207 | 0.00686 | -0.068 | 30.162
-1 | 0.278 | 0.00701 | -0.069 | 39.72
-0.5 | 0.35 | 0.00718 | -0.069 | 48.727
0 | 0.421 | 0.00734 | -0.07 | 57.381
0.5 | 0.492 | 0.00756 | -0.07 | 65.14
1 | 0.563 | 0.00784 | -0.07 | 71.842
1.5 | 0.634 | 0.00804 | -0.071 | 78.854
2 | 0.705 | 0.00828 | -0.071 | 85.078
2.5 | 0.775 | 0.00863 | -0.072 | 89.84
3 | 0.845 | 0.00899 | -0.072 | 93.997
3.5 | 0.915 | 0.00934 | -0.072 | 97.9
4 | 0.984 | 0.00977 | -0.073 | 100.712
4.5 | 1.053 | 0.01032 | -0.073 | 101.99
5 | 1.121 | 0.01083 | -0.074 | 103.516
5.5 | 1.188 | 0.0114 | -0.074 | 104.263
6 | 1.255 | 0.01229 | -0.074 | 102.137
6.5 | 1.315 | 0.01062 | -0.075 | 123.752
7 | 1.375 | 0.0104 | -0.075 | 132.131
7.5 | 1.432 | 0.01126 | -0.075 | 127.232
8 | 1.482 | 0.01371 | -0.075 | 108.081
8.5 | 1.529 | 0.01487 | -0.075 | 102.811
9 | 1.572 | 0.01641 | -0.074 | 95.805
9.5 | 1.612 | 0.01824 | -0.074 | 88.341
10 | 1.645 | 0.02024 | -0.074 | 81.252
10.5 | 1.669 | 0.02304 | -0.074 | 72.431
11 | 1.683 | 0.02639 | -0.073 | 63.801
11.5 | 1.68 | 0.03016 | -0.073 | 55.696
12 | 1.642 | 0.03654 | -0.072 | 44.929
12.5 | 1.456 | 0.04639 | -0.071 | 31.374
13 | 1.001 | 0.064 | -0.068 | 15.641
13.5 | 1.025 | 0.06962 | -0.068 | 14.724
14 | 1.041 | 0.08231 | -0.066 | 12.646
14.5 | 1.018 | 0.12861 | -0.056 | 7.916
15 | 1.055 | 0.12942 | -0.058 | 8.154
15.5 | 1.063 | 0.16256 | -0.053 | 6.541
16 | 1.096 | 0.1664 | -0.055 | 6.587

## 144. Re 18M Mach 0.50 (2)
BIGFOIL.COM POLAR EXPORT
mh102
MH 102 16.99% |  |  |  | Cl Max: | 1.8615 | at alpha= | 13 | deg
XFOIL ncrit=9 |  |  |  | L/D Max: | 167.763 | at alpha= | 7.5 | deg
Re: | 18000000 |  |  | Cd Min: | 0.15947 | at alpha= | 20 | deg
Mach: | 0.5 |  |  | Cl=0 at alpha= | -2.8356 | deg
|  |  |  | @ Cl=0.1, Cd= | 0.0053381
|  |  |  | @ Cl=0.4, Cd= | 0.0053488
|  |  |  | @ Cl=0.6, Cd= | 0.005529
alpha (deg) | Cl | Cd | Cm | Cl/Cd
-10 | -0.943 | 0.01391 | -0.1111 | -67.793
-9.5 | -0.9229 | 0.01133 | -0.1017 | -81.4563
-9 | -0.8666 | 0.00999 | -0.0956 | -86.7467
-8.5 | -0.7978 | 0.0093 | -0.0914 | -85.7849
-8 | -0.7265 | 0.00879 | -0.0881 | -82.6507
-7.5 | -0.6546 | 0.00838 | -0.0853 | -78.1146
-7 | -0.5825 | 0.00803 | -0.0829 | -72.5405
-6.5 | -0.5113 | 0.00766 | -0.0808 | -66.7493
-6 | -0.4411 | 0.00723 | -0.0788 | -61.0097
-5.5 | -0.3719 | 0.00682 | -0.077 | -54.5308
-5 | -0.3048 | 0.00628 | -0.0752 | -48.535
-4.5 | -0.2367 | 0.00582 | -0.0738 | -40.6701
-4 | -0.1666 | 0.00559 | -0.0728 | -29.8032
-3.5 | -0.0951 | 0.00546 | -0.0722 | -17.4176
-3 | -0.0237 | 0.00539 | -0.0717 | -4.397
-2.5 | 0.0484 | 0.00536 | -0.0715 | 9.0299
-2 | 0.1192 | 0.00533 | -0.0712 | 22.364
-1.5 | 0.191 | 0.00531 | -0.0711 | 35.9699
-1 | 0.2614 | 0.00532 | -0.0708 | 49.1353
-0.5 | 0.333 | 0.00532 | -0.0708 | 62.594
0 | 0.4029 | 0.00535 | -0.0706 | 75.3084
0.5 | 0.474 | 0.00539 | -0.0705 | 87.9406
1 | 0.5439 | 0.00544 | -0.0702 | 99.9816
1.5 | 0.6132 | 0.00555 | -0.0698 | 110.4865
2 | 0.6825 | 0.00567 | -0.0693 | 120.3704
2.5 | 0.7511 | 0.00581 | -0.0687 | 129.2771
3 | 0.8193 | 0.00598 | -0.0679 | 137.0067
3.5 | 0.8872 | 0.00616 | -0.0669 | 144.026
4 | 0.955 | 0.00636 | -0.0658 | 150.1572
4.5 | 1.023 | 0.00655 | -0.0645 | 156.1832
5 | 1.0899 | 0.00678 | -0.063 | 160.7522
5.5 | 1.1555 | 0.00705 | -0.061 | 163.9007
6 | 1.22 | 0.00736 | -0.0587 | 165.7609
6.5 | 1.2822 | 0.0077 | -0.0558 | 166.5195
7 | 1.3431 | 0.00804 | -0.0525 | 167.0522
7.5 | 1.4025 | 0.00836 | -0.0488 | 167.7632
8 | 1.4451 | 0.00871 | -0.042 | 165.9127
8.5 | 1.4856 | 0.00928 | -0.035 | 160.0862
9 | 1.5297 | 0.0098 | -0.0286 | 156.0918
9.5 | 1.5652 | 0.01054 | -0.0213 | 148.5009
10 | 1.5922 | 0.01151 | -0.0132 | 138.3319
11 | 1.7649 | 0.01522 | -0.0189 | 115.9593
11.5 | 1.8125 | 0.01761 | -0.0162 | 102.9245
12 | 1.8395 | 0.02095 | -0.0124 | 87.8043
12.5 | 1.8528 | 0.02535 | -0.009 | 73.0888
13 | 1.8615 | 0.03024 | -0.0059 | 61.5575
13.5 | 1.8593 | 0.03597 | -0.0033 | 51.6903
14 | 1.8349 | 0.0434 | -0.0016 | 42.2788
14.5 | 1.8219 | 0.0503 | -0.0003 | 36.2207
15 | 1.7819 | 0.05938 | -0.0003 | 30.0084
16 | 1.7197 | 0.0772 | -0.002 | 22.2759
16.5 | 1.6919 | 0.08627 | -0.0036 | 19.6117
17 | 1.6513 | 0.09669 | -0.0065 | 17.0783
17.5 | 1.6192 | 0.10665 | -0.0095 | 15.1824
18.5 | 1.5527 | 0.12765 | -0.0177 | 12.1637
19 | 1.5218 | 0.13836 | -0.0227 | 10.9988
19.5 | 1.4939 | 0.14903 | -0.0281 | 10.0242
20 | 1.4691 | 0.15947 | -0.0337 | 9.2124

## 145. Re 20M Mach 0.00 (1)
BIGFOIL.COM POLAR EXPORT
mh102
MH 102 16.99% |  |  |  | Cl Max: | 1.821 | at alpha= | 15.5 | deg
JavaFoil+Calcfoil stall+Eppler ext transition |  |  |  | L/D Max: | 145.563 | at alpha= | 11 | deg
Re: | 20000000 |  |  | Cd Min: | 0.00636 | at alpha= | -1.5 | deg
Mach: | 0 |  |  | Cl=0 at alpha= | -2.9436 | deg
|  |  |  | @ Cl=0.1, Cd= | 0.0069136
|  |  |  | @ Cl=0.4, Cd= | 0.0068103
|  |  |  | @ Cl=0.6, Cd= | 0.007291
alpha (deg) | Cl | Cd | Cm | Cl/Cd
-19 | -0.837 | 0.07978 | -0.038 | -10.495
-18.5 | -0.856 | 0.0723 | -0.039 | -11.845
-18 | -0.873 | 0.06625 | -0.039 | -13.178
-17.5 | -0.888 | 0.06088 | -0.04 | -14.585
-17 | -0.902 | 0.05464 | -0.041 | -16.515
-16.5 | -0.916 | 0.0484 | -0.042 | -18.921
-16 | -0.926 | 0.04287 | -0.043 | -21.611
-15.5 | -0.934 | 0.03799 | -0.043 | -24.599
-15 | -0.941 | 0.03291 | -0.044 | -28.591
-14.5 | -0.945 | 0.02827 | -0.045 | -33.405
-14 | -0.947 | 0.02359 | -0.046 | -40.13
-13.5 | -0.944 | 0.02 | -0.047 | -47.206
-13 | -0.938 | 0.01687 | -0.048 | -55.621
-12.5 | -0.928 | 0.01459 | -0.049 | -63.574
-12 | -0.912 | 0.01284 | -0.05 | -71.009
-11.5 | -0.891 | 0.01166 | -0.051 | -76.379
-11 | -0.864 | 0.01083 | -0.052 | -79.724
-10.5 | -0.832 | 0.00911 | -0.052 | -91.302
-10 | -0.795 | 0.01002 | -0.053 | -79.329
-9.5 | -0.751 | 0.0096 | -0.053 | -78.227
-9 | -0.704 | 0.00919 | -0.054 | -76.577
-8.5 | -0.654 | 0.0089 | -0.054 | -73.446
-8 | -0.602 | 0.00863 | -0.055 | -69.752
-7.5 | -0.547 | 0.00842 | -0.055 | -65.006
-7 | -0.491 | 0.00799 | -0.055 | -61.405
-6.5 | -0.433 | 0.00769 | -0.056 | -56.309
-6 | -0.374 | 0.0075 | -0.056 | -49.883
-5.5 | -0.314 | 0.0072 | -0.056 | -43.628
-5 | -0.254 | 0.00703 | -0.057 | -36.086
-4.5 | -0.193 | 0.00691 | -0.057 | -27.86
-4 | -0.131 | 0.00688 | -0.057 | -18.992
-3.5 | -0.069 | 0.00682 | -0.058 | -10.1
-3 | -0.007 | 0.00685 | -0.058 | -1.003
-2.5 | 0.055 | 0.00687 | -0.058 | 8.031
-2 | 0.117 | 0.00693 | -0.059 | 16.915
-1.5 | 0.179 | 0.00636 | -0.059 | 28.199
-1 | 0.241 | 0.00652 | -0.06 | 37.043
-0.5 | 0.303 | 0.00662 | -0.06 | 45.796
0 | 0.365 | 0.00672 | -0.06 | 54.349
0.5 | 0.427 | 0.00688 | -0.061 | 62.075
1 | 0.489 | 0.00702 | -0.061 | 69.588
1.5 | 0.55 | 0.00717 | -0.061 | 76.773
2 | 0.612 | 0.00732 | -0.062 | 83.626
2.5 | 0.673 | 0.00754 | -0.062 | 89.332
3 | 0.735 | 0.00773 | -0.062 | 95.04
3.5 | 0.796 | 0.00792 | -0.063 | 100.467
4 | 0.856 | 0.00817 | -0.063 | 104.813
4.5 | 0.917 | 0.00846 | -0.063 | 108.412
5 | 0.977 | 0.00872 | -0.064 | 112.108
5.5 | 1.037 | 0.00899 | -0.064 | 115.361
6 | 1.097 | 0.00938 | -0.065 | 117.014
6.5 | 1.156 | 0.00973 | -0.065 | 118.831
7 | 1.215 | 0.01008 | -0.065 | 120.496
7.5 | 1.273 | 0.01055 | -0.066 | 120.688
8 | 1.331 | 0.01098 | -0.066 | 121.241
8.5 | 1.388 | 0.01148 | -0.066 | 120.958
9 | 1.444 | 0.01203 | -0.067 | 120.109
9.5 | 1.5 | 0.01272 | -0.067 | 117.878
10 | 1.549 | 0.01104 | -0.067 | 140.323
10.5 | 1.597 | 0.01161 | -0.067 | 137.603
11 | 1.644 | 0.01129 | -0.067 | 145.563
11.5 | 1.686 | 0.0135 | -0.067 | 124.944
12 | 1.723 | 0.01441 | -0.067 | 119.572
12.5 | 1.752 | 0.01555 | -0.067 | 112.623
13 | 1.775 | 0.01693 | -0.067 | 104.871
13.5 | 1.794 | 0.01847 | -0.067 | 97.124
14 | 1.808 | 0.02023 | -0.067 | 89.358
14.5 | 1.817 | 0.02217 | -0.067 | 81.984
15 | 1.82 | 0.02485 | -0.066 | 73.267
15.5 | 1.821 | 0.02728 | -0.066 | 66.744
16 | 1.816 | 0.03004 | -0.066 | 60.431
16.5 | 1.805 | 0.03332 | -0.066 | 54.178
17 | 1.791 | 0.03669 | -0.066 | 48.803
17.5 | 1.772 | 0.04026 | -0.066 | 44.014
18 | 1.75 | 0.04382 | -0.066 | 39.937
18.5 | 1.724 | 0.04784 | -0.065 | 36.028
19 | 1.693 | 0.05248 | -0.065 | 32.264
19.5 | 1.661 | 0.05687 | -0.065 | 29.202
20 | 1.625 | 0.06169 | -0.065 | 26.347

## 146. Re 20M Mach 0.00 (2)
BIGFOIL.COM POLAR EXPORT
mh102
MH 102 16.99% |  |  |  | Cl Max: | 1.8562 | at alpha= | 18 | deg
XFOIL ncrit=9 |  |  |  | L/D Max: | 173.074 | at alpha= | 9.5 | deg
Re: | 20000000 |  |  | Cd Min: | 0.06021 | at alpha= | 20 | deg
Mach: | 0 |  |  | Cl=0 at alpha= | -2.8784 | deg
|  |  |  | @ Cl=0.1, Cd= | 0.00507
|  |  |  | @ Cl=0.4, Cd= | 0.0051035
|  |  |  | @ Cl=0.6, Cd= | 0.0053643
alpha (deg) | Cl | Cd | Cm | Cl/Cd
-20 | -1.6007 | 0.03164 | -0.0808 | -50.591
-19.5 | -1.6022 | 0.026 | -0.0834 | -61.6231
-19 | -1.5955 | 0.02202 | -0.084 | -72.4569
-18.5 | -1.5809 | 0.01947 | -0.0828 | -81.1967
-18 | -1.5601 | 0.01769 | -0.0807 | -88.1911
-17.5 | -1.5206 | 0.01628 | -0.0807 | -93.4029
-17 | -1.4754 | 0.0152 | -0.0807 | -97.0658
-16.5 | -1.418 | 0.01423 | -0.0825 | -99.6486
-16 | -1.3812 | 0.01371 | -0.0798 | -100.744
-15.5 | -1.346 | 0.01304 | -0.0766 | -103.2209
-15 | -1.304 | 0.01253 | -0.0744 | -104.0702
-14.5 | -1.2618 | 0.01191 | -0.0722 | -105.9446
-14 | -1.2158 | 0.01141 | -0.0706 | -106.5557
-13.5 | -1.1684 | 0.0109 | -0.0692 | -107.1927
-13 | -1.1189 | 0.01046 | -0.068 | -106.9694
-12.5 | -1.068 | 0.01006 | -0.0671 | -106.163
-12 | -1.0161 | 0.00969 | -0.0662 | -104.8607
-10.5 | -0.8564 | 0.00871 | -0.0643 | -98.3238
-10 | -0.8024 | 0.00838 | -0.0637 | -95.7518
-9.5 | -0.7477 | 0.0081 | -0.0633 | -92.3086
-9 | -0.6924 | 0.00785 | -0.0629 | -88.2038
-8.5 | -0.6369 | 0.00758 | -0.0626 | -84.0237
-8 | -0.581 | 0.00733 | -0.0623 | -79.2633
-7.5 | -0.5249 | 0.00708 | -0.0621 | -74.1384
-7 | -0.4687 | 0.00683 | -0.0618 | -68.6237
-6.5 | -0.4124 | 0.00661 | -0.0616 | -62.3903
-6 | -0.356 | 0.00637 | -0.0614 | -55.887
-5.5 | -0.2995 | 0.0061 | -0.0612 | -49.0984
-5 | -0.2433 | 0.00581 | -0.061 | -41.8761
-4.5 | -0.1869 | 0.00557 | -0.0608 | -33.5548
-4 | -0.1302 | 0.00533 | -0.0607 | -24.4278
-3.5 | -0.0724 | 0.00519 | -0.0608 | -13.9499
-3 | -0.0143 | 0.00512 | -0.0609 | -2.793
-2.5 | 0.0445 | 0.00507 | -0.0611 | 8.7771
-2 | 0.1031 | 0.00507 | -0.0613 | 20.3353
-1.5 | 0.162 | 0.00504 | -0.0615 | 32.1429
-1 | 0.2206 | 0.00506 | -0.0617 | 43.5968
-0.5 | 0.2793 | 0.00504 | -0.062 | 55.4167
0 | 0.3376 | 0.00509 | -0.0622 | 66.3261
0.5 | 0.3959 | 0.0051 | -0.0624 | 77.6275
1 | 0.4541 | 0.00515 | -0.0626 | 88.1748
1.5 | 0.5117 | 0.00523 | -0.0627 | 97.8394
2 | 0.569 | 0.00531 | -0.0627 | 107.1563
2.5 | 0.6261 | 0.00541 | -0.0628 | 115.7301
3 | 0.6828 | 0.00553 | -0.0628 | 123.472
3.5 | 0.7397 | 0.00562 | -0.0629 | 131.6192
4 | 0.7958 | 0.00578 | -0.0628 | 137.6817
4.5 | 0.8519 | 0.0059 | -0.0627 | 144.3898
5 | 0.9074 | 0.00606 | -0.0626 | 149.736
5.5 | 0.9622 | 0.00625 | -0.0624 | 153.952
6 | 1.0168 | 0.00643 | -0.0621 | 158.1337
6.5 | 1.0712 | 0.00662 | -0.0618 | 161.8127
7 | 1.1253 | 0.00678 | -0.0616 | 165.9735
7.5 | 1.1776 | 0.00701 | -0.061 | 167.9886
8 | 1.2292 | 0.00723 | -0.0603 | 170.0138
9 | 1.3306 | 0.00769 | -0.0587 | 173.0299
9.5 | 1.3794 | 0.00797 | -0.0576 | 173.074
10 | 1.4263 | 0.00827 | -0.0561 | 172.4667
10.5 | 1.4699 | 0.00861 | -0.0541 | 170.7201
11 | 1.5231 | 0.00902 | -0.0543 | 168.8581
11.5 | 1.5759 | 0.00959 | -0.0544 | 164.3274
12 | 1.6153 | 0.01035 | -0.0521 | 156.0676
12.5 | 1.6478 | 0.01097 | -0.0482 | 150.2097
13 | 1.6793 | 0.01182 | -0.0447 | 142.0728
13.5 | 1.7084 | 0.01285 | -0.0413 | 132.9494
14 | 1.7387 | 0.01387 | -0.0383 | 125.3569
14.5 | 1.7647 | 0.01519 | -0.0353 | 116.1751
15 | 1.7872 | 0.01686 | -0.0323 | 106.0024
15.5 | 1.8086 | 0.01879 | -0.0299 | 96.2533
16 | 1.8253 | 0.02123 | -0.0276 | 85.9774
16.5 | 1.8393 | 0.0241 | -0.0257 | 76.3195
17 | 1.8484 | 0.02754 | -0.024 | 67.1169
17.5 | 1.8558 | 0.03134 | -0.0227 | 59.2151
18 | 1.8562 | 0.03598 | -0.0217 | 51.5898
18.5 | 1.852 | 0.04132 | -0.0211 | 44.8209
19 | 1.8506 | 0.04665 | -0.021 | 39.6699
19.5 | 1.8396 | 0.05311 | -0.0212 | 34.6375
20 | 1.8251 | 0.06021 | -0.0218 | 30.3122

## 147. Re 20M Mach 0.10 (1)
BIGFOIL.COM POLAR EXPORT
mh102
MH 102 16.99% |  |  |  | Cl Max: | 1.815 | at alpha= | 15 | deg
JavaFoil+Calcfoil stall+Eppler ext transition |  |  |  | L/D Max: | 147.787 | at alpha= | 10.5 | deg
Re: | 20000000 |  |  | Cd Min: | 0.00638 | at alpha= | -1.5 | deg
Mach: | 0.1 |  |  | Cl=0 at alpha= | -2.9436 | deg
|  |  |  | @ Cl=0.1, Cd= | 0.00693
|  |  |  | @ Cl=0.4, Cd= | 0.0068205
|  |  |  | @ Cl=0.6, Cd= | 0.0073037
alpha (deg) | Cl | Cd | Cm | Cl/Cd
-19 | -0.789 | 0.08391 | -0.038 | -9.402
-18.5 | -0.811 | 0.07584 | -0.039 | -10.7
-18 | -0.832 | 0.06959 | -0.039 | -11.95
-17.5 | -0.851 | 0.06342 | -0.04 | -13.412
-17 | -0.868 | 0.05738 | -0.041 | -15.129
-16.5 | -0.884 | 0.05161 | -0.042 | -17.121
-16 | -0.898 | 0.0454 | -0.042 | -19.788
-15.5 | -0.909 | 0.04038 | -0.043 | -22.517
-15 | -0.919 | 0.03511 | -0.044 | -26.163
-14.5 | -0.925 | 0.03016 | -0.045 | -30.68
-14 | -0.93 | 0.02535 | -0.046 | -36.677
-13.5 | -0.93 | 0.0214 | -0.047 | -43.451
-13 | -0.927 | 0.01801 | -0.048 | -51.448
-12.5 | -0.919 | 0.01529 | -0.049 | -60.073
-12 | -0.905 | 0.01337 | -0.05 | -67.697
-11.5 | -0.886 | 0.01197 | -0.051 | -74.057
-11 | -0.861 | 0.01108 | -0.052 | -77.713
-10.5 | -0.831 | 0.01038 | -0.053 | -79.995
-10 | -0.796 | 0.01015 | -0.053 | -78.483
-9.5 | -0.753 | 0.00972 | -0.054 | -77.463
-9 | -0.706 | 0.00929 | -0.054 | -76.001
-8.5 | -0.656 | 0.009 | -0.054 | -72.927
-8 | -0.604 | 0.00871 | -0.055 | -69.352
-7.5 | -0.549 | 0.00843 | -0.055 | -65.149
-7 | -0.493 | 0.00818 | -0.056 | -60.287
-6.5 | -0.435 | 0.00771 | -0.056 | -56.398
-6 | -0.376 | 0.00752 | -0.056 | -49.993
-5.5 | -0.316 | 0.00722 | -0.057 | -43.726
-5 | -0.255 | 0.00704 | -0.057 | -36.19
-4.5 | -0.193 | 0.00694 | -0.057 | -27.887
-4 | -0.131 | 0.00689 | -0.058 | -19.06
-3.5 | -0.069 | 0.00683 | -0.058 | -10.136
-3 | -0.007 | 0.00686 | -0.058 | -1.006
-2.5 | 0.055 | 0.00688 | -0.059 | 8.06
-2 | 0.118 | 0.00695 | -0.059 | 16.96
-1.5 | 0.18 | 0.00638 | -0.06 | 28.24
-1 | 0.243 | 0.00654 | -0.06 | 37.086
-0.5 | 0.305 | 0.00664 | -0.06 | 45.933
0 | 0.367 | 0.00673 | -0.061 | 54.514
0.5 | 0.429 | 0.0069 | -0.061 | 62.248
1 | 0.491 | 0.00704 | -0.061 | 69.736
1.5 | 0.553 | 0.00719 | -0.062 | 76.976
2 | 0.615 | 0.00734 | -0.062 | 83.749
2.5 | 0.677 | 0.00756 | -0.062 | 89.466
3 | 0.738 | 0.00776 | -0.063 | 95.138
3.5 | 0.8 | 0.00795 | -0.063 | 100.54
4 | 0.861 | 0.00821 | -0.063 | 104.865
4.5 | 0.922 | 0.00849 | -0.064 | 108.494
5 | 0.982 | 0.00877 | -0.064 | 112.059
5.5 | 1.042 | 0.00905 | -0.064 | 115.128
6 | 1.102 | 0.00944 | -0.065 | 116.829
6.5 | 1.162 | 0.00981 | -0.065 | 118.49
7 | 1.221 | 0.01017 | -0.066 | 120.078
7.5 | 1.279 | 0.01065 | -0.066 | 120.168
8 | 1.338 | 0.01108 | -0.066 | 120.697
8.5 | 1.395 | 0.0116 | -0.067 | 120.214
9 | 1.451 | 0.01218 | -0.067 | 119.127
9.5 | 1.507 | 0.0129 | -0.067 | 116.822
10 | 1.554 | 0.01117 | -0.067 | 139.115
10.5 | 1.603 | 0.01084 | -0.067 | 147.787
11 | 1.649 | 0.01148 | -0.067 | 143.693
11.5 | 1.69 | 0.01375 | -0.067 | 122.876
12 | 1.727 | 0.01472 | -0.067 | 117.27
12.5 | 1.754 | 0.01592 | -0.067 | 110.22
13 | 1.777 | 0.01736 | -0.067 | 102.32
13.5 | 1.794 | 0.01902 | -0.067 | 94.33
14 | 1.806 | 0.02087 | -0.067 | 86.547
14.5 | 1.814 | 0.02288 | -0.067 | 79.283
15 | 1.815 | 0.02568 | -0.067 | 70.655
15.5 | 1.812 | 0.02832 | -0.066 | 63.966
16 | 1.803 | 0.03149 | -0.066 | 57.254
16.5 | 1.79 | 0.03465 | -0.066 | 51.656
17 | 1.772 | 0.03793 | -0.066 | 46.728
17.5 | 1.749 | 0.04181 | -0.066 | 41.834
18 | 1.722 | 0.04578 | -0.066 | 37.619
18.5 | 1.691 | 0.05024 | -0.065 | 33.656
19 | 1.656 | 0.05477 | -0.065 | 30.238
19.5 | 1.618 | 0.05962 | -0.065 | 27.139
20 | 1.578 | 0.06454 | -0.065 | 24.45

## 148. Re 20M Mach 0.10 (2)
BIGFOIL.COM POLAR EXPORT
mh102
MH 102 16.99% |  |  |  | Cl Max: | 1.8502 | at alpha= | 17.5 | deg
XFOIL ncrit=9 |  |  |  | L/D Max: | 173.105 | at alpha= | 9.5 | deg
Re: | 20000000 |  |  | Cd Min: | 0.06463 | at alpha= | 20 | deg
Mach: | 0.1 |  |  | Cl=0 at alpha= | -2.8775 | deg
|  |  |  | @ Cl=0.1, Cd= | 0.0050794
|  |  |  | @ Cl=0.4, Cd= | 0.0051016
|  |  |  | @ Cl=0.6, Cd= | 0.0053624
alpha (deg) | Cl | Cd | Cm | Cl/Cd
-20 | -1.5614 | 0.03911 | -0.0787 | -39.9233
-19.5 | -1.5805 | 0.03082 | -0.0833 | -51.2816
-19 | -1.5834 | 0.02502 | -0.0859 | -63.2854
-18.5 | -1.5733 | 0.02142 | -0.0861 | -73.45
-18 | -1.5588 | 0.01895 | -0.0844 | -82.2586
-17.5 | -1.5242 | 0.01712 | -0.0844 | -89.0304
-17 | -1.4755 | 0.01579 | -0.0854 | -93.4452
-16.5 | -1.4322 | 0.01476 | -0.0845 | -97.0325
-15.5 | -1.3524 | 0.01342 | -0.0799 | -100.775
-15 | -1.3118 | 0.01285 | -0.0773 | -102.0856
-14.5 | -1.2699 | 0.01221 | -0.0748 | -104.0049
-14 | -1.2241 | 0.01167 | -0.0729 | -104.8929
-13.5 | -1.177 | 0.01111 | -0.0712 | -105.9406
-13 | -1.1279 | 0.01061 | -0.0698 | -106.3054
-12.5 | -1.0767 | 0.01019 | -0.0686 | -105.6624
-12 | -1.0245 | 0.0098 | -0.0677 | -104.5408
-11.5 | -0.9713 | 0.00944 | -0.0668 | -102.8919
-11 | -0.9175 | 0.00911 | -0.0661 | -100.7135
-10.5 | -0.8632 | 0.00879 | -0.0654 | -98.2025
-10 | -0.8086 | 0.00846 | -0.0647 | -95.5792
-9.5 | -0.7535 | 0.00816 | -0.0642 | -92.3407
-9 | -0.6978 | 0.0079 | -0.0637 | -88.3291
-8.5 | -0.6417 | 0.00763 | -0.0633 | -84.1022
-8 | -0.5853 | 0.00738 | -0.063 | -79.3089
-7.5 | -0.5289 | 0.00711 | -0.0627 | -74.3882
-7 | -0.4721 | 0.00686 | -0.0624 | -68.8192
-6.5 | -0.4154 | 0.00663 | -0.0621 | -62.6546
-6 | -0.3586 | 0.0064 | -0.0619 | -56.0312
-5.5 | -0.3017 | 0.00612 | -0.0617 | -49.2974
-5 | -0.2451 | 0.00582 | -0.0614 | -42.1134
-4.5 | -0.1883 | 0.00558 | -0.0612 | -33.7455
-4 | -0.1313 | 0.00534 | -0.0611 | -24.588
-3.5 | -0.073 | 0.0052 | -0.0611 | -14.0385
-3 | -0.0145 | 0.00513 | -0.0612 | -2.8265
-2.5 | 0.0447 | 0.00507 | -0.0614 | 8.8166
-2 | 0.1037 | 0.00508 | -0.0616 | 20.4134
-1.5 | 0.163 | 0.00504 | -0.0618 | 32.3413
-1 | 0.2219 | 0.00507 | -0.062 | 43.7673
-0.5 | 0.281 | 0.00504 | -0.0623 | 55.754
0 | 0.3397 | 0.0051 | -0.0624 | 66.6078
0.5 | 0.3984 | 0.0051 | -0.0627 | 78.1176
1 | 0.457 | 0.00516 | -0.0628 | 88.5659
1.5 | 0.5149 | 0.00524 | -0.0629 | 98.2634
2 | 0.5726 | 0.00531 | -0.063 | 107.8343
2.5 | 0.6301 | 0.00542 | -0.063 | 116.2546
3 | 0.6872 | 0.00554 | -0.063 | 124.0433
3.5 | 0.7445 | 0.00564 | -0.063 | 132.0035
4 | 0.8009 | 0.0058 | -0.0629 | 138.0862
4.5 | 0.8573 | 0.00592 | -0.0629 | 144.8142
5 | 0.9133 | 0.00608 | -0.0627 | 150.2138
5.5 | 0.9685 | 0.00627 | -0.0624 | 154.4657
6 | 1.0234 | 0.00646 | -0.0621 | 158.4211
6.5 | 1.0781 | 0.00665 | -0.0618 | 162.1203
7 | 1.1328 | 0.00681 | -0.0615 | 166.3436
7.5 | 1.1853 | 0.00705 | -0.0608 | 168.1277
8 | 1.2373 | 0.00727 | -0.0601 | 170.1926
8.5 | 1.2886 | 0.00753 | -0.0593 | 171.1288
9 | 1.3393 | 0.00775 | -0.0583 | 172.8129
9.5 | 1.3883 | 0.00802 | -0.0571 | 173.1047
10 | 1.4353 | 0.00833 | -0.0555 | 172.3049
10.5 | 1.4789 | 0.00868 | -0.0533 | 170.3802
11 | 1.5327 | 0.00911 | -0.0534 | 168.2437
11.5 | 1.5861 | 0.00968 | -0.0535 | 163.8533
12 | 1.6239 | 0.01047 | -0.0507 | 155.1003
12.5 | 1.6561 | 0.01112 | -0.0467 | 148.9299
13.5 | 1.7157 | 0.01314 | -0.0395 | 130.5708
14 | 1.7453 | 0.01426 | -0.0365 | 122.3913
14.5 | 1.7702 | 0.01574 | -0.0334 | 112.4651
15 | 1.7915 | 0.01761 | -0.0305 | 101.732
15.5 | 1.8122 | 0.01972 | -0.0281 | 91.8966
16 | 1.8266 | 0.02249 | -0.0258 | 81.2183
16.5 | 1.8389 | 0.02566 | -0.024 | 71.6641
17 | 1.8457 | 0.02945 | -0.0224 | 62.6723
17.5 | 1.8502 | 0.03366 | -0.0212 | 54.9673
18 | 1.8487 | 0.03869 | -0.0204 | 47.7824
18.5 | 1.8411 | 0.04456 | -0.02 | 41.3173
19 | 1.8381 | 0.05016 | -0.02 | 36.6447
19.5 | 1.8239 | 0.05718 | -0.0205 | 31.8975
20 | 1.8073 | 0.06463 | -0.0213 | 27.9638

## 149. Re 20M Mach 0.25 (1)
BIGFOIL.COM POLAR EXPORT
mh102
MH 102 16.99% |  |  |  | Cl Max: | 1.786 | at alpha= | 13.5 | deg
JavaFoil+Calcfoil stall+Eppler ext transition |  |  |  | L/D Max: | 153.469 | at alpha= | 10.5 | deg
Re: | 20000000 |  |  | Cd Min: | 0.00645 | at alpha= | -1.5 | deg
Mach: | 0.25 |  |  | Cl=0 at alpha= | -2.9453 | deg
|  |  |  | @ Cl=0.1, Cd= | 0.0070203
|  |  |  | @ Cl=0.4, Cd= | 0.0068983
|  |  |  | @ Cl=0.6, Cd= | 0.00741
alpha (deg) | Cl | Cd | Cm | Cl/Cd
-17 | -0.574 | 0.07658 | -0.039 | -7.5
-16.5 | -0.622 | 0.06939 | -0.04 | -8.966
-16 | -0.665 | 0.06421 | -0.041 | -10.35
-15.5 | -0.705 | 0.05707 | -0.042 | -12.351
-15 | -0.741 | 0.04982 | -0.043 | -14.881
-14.5 | -0.773 | 0.043 | -0.044 | -17.985
-14 | -0.8 | 0.03688 | -0.045 | -21.69
-13.5 | -0.823 | 0.03052 | -0.047 | -26.956
-13 | -0.838 | 0.02558 | -0.048 | -32.77
-12.5 | -0.849 | 0.02099 | -0.049 | -40.428
-12 | -0.852 | 0.01747 | -0.05 | -48.745
-11.5 | -0.849 | 0.01464 | -0.051 | -57.945
-11 | -0.837 | 0.01285 | -0.053 | -65.099
-10.5 | -0.817 | 0.01153 | -0.053 | -70.866
-10 | -0.79 | 0.01063 | -0.054 | -74.36
-9.5 | -0.759 | 0.0104 | -0.055 | -72.965
-9 | -0.715 | 0.0099 | -0.056 | -72.244
-8.5 | -0.667 | 0.00949 | -0.056 | -70.27
-8 | -0.616 | 0.00909 | -0.056 | -67.733
-7.5 | -0.561 | 0.00873 | -0.057 | -64.318
-7 | -0.505 | 0.00844 | -0.057 | -59.78
-6.5 | -0.446 | 0.00802 | -0.057 | -55.616
-6 | -0.386 | 0.0077 | -0.058 | -50.072
-5.5 | -0.324 | 0.00737 | -0.058 | -43.96
-5 | -0.262 | 0.00717 | -0.059 | -36.511
-4.5 | -0.199 | 0.00704 | -0.059 | -28.215
-4 | -0.135 | 0.00699 | -0.059 | -19.313
-3.5 | -0.071 | 0.00695 | -0.06 | -10.232
-3 | -0.007 | 0.00695 | -0.06 | -1.02
-2.5 | 0.057 | 0.00698 | -0.06 | 8.166
-2 | 0.121 | 0.00704 | -0.061 | 17.197
-1.5 | 0.185 | 0.00645 | -0.061 | 28.72
-1 | 0.249 | 0.00661 | -0.062 | 37.73
-0.5 | 0.313 | 0.00672 | -0.062 | 46.636
0 | 0.377 | 0.00683 | -0.062 | 55.207
0.5 | 0.441 | 0.00702 | -0.063 | 62.811
1 | 0.505 | 0.00716 | -0.063 | 70.46
1.5 | 0.568 | 0.00732 | -0.063 | 77.588
2 | 0.632 | 0.0075 | -0.064 | 84.272
2.5 | 0.695 | 0.00773 | -0.064 | 89.922
3 | 0.758 | 0.00794 | -0.064 | 95.488
3.5 | 0.821 | 0.00816 | -0.065 | 100.643
4 | 0.884 | 0.00845 | -0.065 | 104.594
4.5 | 0.946 | 0.00877 | -0.066 | 107.949
5 | 1.008 | 0.00905 | -0.066 | 111.425
5.5 | 1.07 | 0.00938 | -0.066 | 114.025
6 | 1.131 | 0.00982 | -0.067 | 115.183
6.5 | 1.192 | 0.01024 | -0.067 | 116.478
7 | 1.253 | 0.01065 | -0.067 | 117.639
7.5 | 1.312 | 0.01122 | -0.068 | 116.97
8 | 1.371 | 0.01176 | -0.068 | 116.589
8.5 | 1.429 | 0.01236 | -0.068 | 115.599
9 | 1.486 | 0.01312 | -0.069 | 113.278
9.5 | 1.534 | 0.01141 | -0.069 | 134.362
10 | 1.583 | 0.01111 | -0.069 | 142.529
10.5 | 1.631 | 0.01063 | -0.069 | 153.469
11 | 1.671 | 0.01423 | -0.069 | 117.433
11.5 | 1.708 | 0.01539 | -0.069 | 110.973
12 | 1.742 | 0.01665 | -0.069 | 104.649
12.5 | 1.764 | 0.01828 | -0.068 | 96.551
13 | 1.779 | 0.02021 | -0.068 | 88.02
13.5 | 1.786 | 0.02243 | -0.068 | 79.635
14 | 1.786 | 0.02492 | -0.068 | 71.651
14.5 | 1.777 | 0.02796 | -0.068 | 63.563
15 | 1.761 | 0.03132 | -0.067 | 56.214
15.5 | 1.735 | 0.03541 | -0.067 | 49.001
16 | 1.703 | 0.03953 | -0.067 | 43.073
16.5 | 1.661 | 0.04407 | -0.067 | 37.695
17 | 1.612 | 0.0491 | -0.066 | 32.824
17.5 | 1.555 | 0.05397 | -0.066 | 28.816
18 | 1.491 | 0.05948 | -0.066 | 25.068
18.5 | 1.42 | 0.06541 | -0.065 | 21.704

## 150. Re 20M Mach 0.25 (2)
BIGFOIL.COM POLAR EXPORT
mh102
MH 102 16.99% |  |  |  | Cl Max: | 1.8232 | at alpha= | 15.5 | deg
XFOIL ncrit=9 |  |  |  | L/D Max: | 172.186 | at alpha= | 9 | deg
Re: | 20000000 |  |  | Cd Min: | 0.08981 | at alpha= | 20 | deg
Mach: | 0.25 |  |  | Cl=0 at alpha= | -2.8701 | deg
|  |  |  | @ Cl=0.1, Cd= | 0.0051011
|  |  |  | @ Cl=0.4, Cd= | 0.005136
|  |  |  | @ Cl=0.6, Cd= | 0.0053762
alpha (deg) | Cl | Cd | Cm | Cl/Cd
-16 | -1.3432 | 0.01708 | -0.1131 | -78.6417
-15.5 | -1.342 | 0.01574 | -0.1054 | -85.2605
-15 | -1.3316 | 0.01479 | -0.0973 | -90.0338
-14.5 | -1.3087 | 0.01389 | -0.0907 | -94.2189
-14 | -1.2678 | 0.01312 | -0.0868 | -96.6311
-13.5 | -1.2228 | 0.01237 | -0.0835 | -98.8521
-13 | -1.1748 | 0.01165 | -0.0807 | -100.8412
-12.5 | -1.1231 | 0.01106 | -0.0783 | -101.5461
-12 | -1.0698 | 0.01052 | -0.0763 | -101.692
-11.5 | -1.0149 | 0.01002 | -0.0745 | -101.2874
-11 | -0.9588 | 0.00959 | -0.073 | -99.9791
-10.5 | -0.9017 | 0.00921 | -0.0717 | -97.9045
-10 | -0.844 | 0.00885 | -0.0705 | -95.3672
-9.5 | -0.786 | 0.00851 | -0.0695 | -92.3619
-9 | -0.7279 | 0.00818 | -0.0685 | -88.9853
-8.5 | -0.669 | 0.00789 | -0.0677 | -84.7909
-8 | -0.6099 | 0.00762 | -0.067 | -80.0394
-7.5 | -0.5508 | 0.00733 | -0.0663 | -75.1432
-7 | -0.4915 | 0.00705 | -0.0658 | -69.7163
-6.5 | -0.4323 | 0.00678 | -0.0652 | -63.7611
-6 | -0.3732 | 0.00652 | -0.0647 | -57.2393
-5.5 | -0.3142 | 0.00623 | -0.0643 | -50.4334
-5 | -0.2553 | 0.0059 | -0.0639 | -43.2712
-4.5 | -0.1965 | 0.00561 | -0.0635 | -35.0267
-4 | -0.1373 | 0.00537 | -0.0632 | -25.568
-3.5 | -0.0767 | 0.00522 | -0.0631 | -14.6935
-3 | -0.016 | 0.00516 | -0.0631 | -3.1008
-2.5 | 0.0456 | 0.00511 | -0.0633 | 8.9237
-2 | 0.1066 | 0.0051 | -0.0634 | 20.902
-1.5 | 0.1683 | 0.00507 | -0.0636 | 33.1953
-1 | 0.2292 | 0.00509 | -0.0637 | 45.0295
-0.5 | 0.2906 | 0.00508 | -0.0639 | 57.2047
0 | 0.3513 | 0.00512 | -0.064 | 68.6133
0.5 | 0.4122 | 0.00514 | -0.0642 | 80.1946
1 | 0.4729 | 0.0052 | -0.0643 | 90.9423
1.5 | 0.5329 | 0.00527 | -0.0643 | 101.1195
2 | 0.5926 | 0.00536 | -0.0643 | 110.5597
2.5 | 0.6521 | 0.00549 | -0.0643 | 118.7796
3 | 0.7113 | 0.00561 | -0.0641 | 126.7914
3.5 | 0.7706 | 0.00572 | -0.064 | 134.7203
4 | 0.8293 | 0.00588 | -0.0638 | 141.0374
4.5 | 0.8877 | 0.00602 | -0.0635 | 147.4585
5 | 0.946 | 0.00618 | -0.0632 | 153.0744
5.5 | 1.0033 | 0.00638 | -0.0628 | 157.2571
6 | 1.0601 | 0.0066 | -0.0622 | 160.6212
6.5 | 1.1165 | 0.00682 | -0.0615 | 163.7097
7 | 1.1734 | 0.00699 | -0.0609 | 167.8684
7.5 | 1.2281 | 0.00725 | -0.0599 | 169.3931
8 | 1.2819 | 0.00749 | -0.0587 | 171.1482
8.5 | 1.3344 | 0.00779 | -0.0573 | 171.2965
9 | 1.3861 | 0.00805 | -0.0557 | 172.1863
10 | 1.4833 | 0.00869 | -0.0513 | 170.6904
10.5 | 1.5254 | 0.00907 | -0.048 | 168.1808
11 | 1.5816 | 0.00958 | -0.0476 | 165.0939
11.5 | 1.6308 | 0.01025 | -0.0459 | 159.1024
12 | 1.6701 | 0.0111 | -0.0427 | 150.4595
12.5 | 1.7023 | 0.01215 | -0.0386 | 140.107
13 | 1.7329 | 0.01336 | -0.0347 | 129.7081
13.5 | 1.7543 | 0.01517 | -0.0305 | 115.6427
14 | 1.7821 | 0.0169 | -0.0275 | 105.4497
14.5 | 1.7957 | 0.01975 | -0.0242 | 90.9215
15 | 1.8101 | 0.02287 | -0.0217 | 79.1474
15.5 | 1.8232 | 0.02636 | -0.0197 | 69.1654
16 | 1.8227 | 0.03113 | -0.0178 | 58.5512
16.5 | 1.8217 | 0.03623 | -0.0166 | 50.2815
17 | 1.816 | 0.042 | -0.0158 | 43.2381
17.5 | 1.8057 | 0.04851 | -0.0155 | 37.2233
18 | 1.7854 | 0.05621 | -0.0158 | 31.763
18.5 | 1.7628 | 0.0644 | -0.0165 | 27.3727
19 | 1.7518 | 0.07156 | -0.0174 | 24.4802
19.5 | 1.7254 | 0.08057 | -0.0191 | 21.4149
20 | 1.699 | 0.08981 | -0.0212 | 18.9177

## 151. Re 20M Mach 0.50 (1)
BIGFOIL.COM POLAR EXPORT
mh102
MH 102 16.99% |  |  |  | Cl Max: | 1.685 | at alpha= | 11 | deg
JavaFoil+Calcfoil stall+Eppler ext transition |  |  |  | L/D Max: | 133.021 | at alpha= | 7 | deg
Re: | 20000000 |  |  | Cd Min: | 0.00681 | at alpha= | -1.5 | deg
Mach: | 0.5 |  |  | Cl=0 at alpha= | -2.9444 | deg
|  |  |  | @ Cl=0.1, Cd= | 0.0074152
|  |  |  | @ Cl=0.4, Cd= | 0.0072527
|  |  |  | @ Cl=0.6, Cd= | 0.0078942
alpha (deg) | Cl | Cd | Cm | Cl/Cd
-20 | -0.975 | 0.19865 | -0.035 | -4.908
-19.5 | -0.946 | 0.19519 | -0.035 | -4.846
-19 | -0.917 | 0.18522 | -0.035 | -4.951
-18.5 | -0.888 | 0.1769 | -0.035 | -5.021
-18 | -0.864 | 0.15952 | -0.036 | -5.415
-17.5 | -0.836 | 0.1503 | -0.036 | -5.563
-17 | -0.806 | 0.14531 | -0.036 | -5.548
-16.5 | -0.775 | 0.14311 | -0.035 | -5.416
-16 | -0.745 | 0.14031 | -0.034 | -5.31
-15.5 | -0.727 | 0.11449 | -0.038 | -6.352
-15 | -0.705 | 0.09765 | -0.04 | -7.222
-14.5 | -0.677 | 0.09131 | -0.041 | -7.415
-14 | -0.644 | 0.09097 | -0.04 | -7.08
-13.5 | -0.609 | 0.09732 | -0.037 | -6.255
-13 | -0.598 | 0.07154 | -0.044 | -8.353
-12.5 | -0.573 | 0.06305 | -0.045 | -9.084
-12 | -0.544 | 0.05833 | -0.046 | -9.331
-11.5 | -0.513 | 0.05795 | -0.046 | -8.847
-11 | -0.505 | 0.036 | -0.051 | -14.025
-10.5 | -0.476 | 0.03293 | -0.052 | -14.471
-10 | -0.45 | 0.02851 | -0.054 | -15.785
-9.5 | -0.427 | 0.02227 | -0.056 | -19.18
-9 | -0.402 | 0.01807 | -0.058 | -22.231
-8.5 | -0.618 | 0.01366 | -0.06 | -45.212
-8 | -0.622 | 0.01155 | -0.062 | -53.811
-7.5 | -0.592 | 0.00905 | -0.063 | -65.436
-7 | -0.547 | 0.01011 | -0.064 | -54.069
-6.5 | -0.489 | 0.0095 | -0.064 | -51.468
-6 | -0.426 | 0.00863 | -0.065 | -49.345
-5.5 | -0.36 | 0.00811 | -0.065 | -44.386
-5 | -0.291 | 0.00777 | -0.065 | -37.492
-4.5 | -0.222 | 0.00753 | -0.066 | -29.432
-4 | -0.151 | 0.00744 | -0.066 | -20.243
-3.5 | -0.079 | 0.00737 | -0.067 | -10.758
-3 | -0.008 | 0.00738 | -0.067 | -1.072
-2.5 | 0.064 | 0.0074 | -0.068 | 8.605
-2 | 0.135 | 0.00743 | -0.068 | 18.212
-1.5 | 0.207 | 0.00681 | -0.068 | 30.404
-1 | 0.278 | 0.00702 | -0.069 | 39.678
-0.5 | 0.35 | 0.00714 | -0.069 | 48.959
0 | 0.421 | 0.0073 | -0.07 | 57.67
0.5 | 0.492 | 0.00756 | -0.07 | 65.123
1 | 0.563 | 0.00779 | -0.07 | 72.279
1.5 | 0.634 | 0.00799 | -0.071 | 79.348
2 | 0.705 | 0.00826 | -0.071 | 85.364
2.5 | 0.775 | 0.00859 | -0.072 | 90.2
3 | 0.845 | 0.00891 | -0.072 | 94.81
3.5 | 0.915 | 0.00925 | -0.072 | 98.942
4 | 0.984 | 0.00974 | -0.073 | 100.978
4.5 | 1.053 | 0.01023 | -0.073 | 102.934
5 | 1.121 | 0.0107 | -0.074 | 104.796
5.5 | 1.188 | 0.01139 | -0.074 | 104.347
6 | 1.255 | 0.01219 | -0.074 | 102.956
6.5 | 1.315 | 0.01051 | -0.075 | 125.136
7 | 1.375 | 0.01034 | -0.075 | 133.021
7.5 | 1.433 | 0.01117 | -0.075 | 128.274
8 | 1.484 | 0.01354 | -0.075 | 109.559
8.5 | 1.531 | 0.01465 | -0.075 | 104.495
9 | 1.573 | 0.01628 | -0.074 | 96.638
9.5 | 1.613 | 0.01801 | -0.074 | 89.563
10 | 1.647 | 0.01991 | -0.074 | 82.723
10.5 | 1.67 | 0.02283 | -0.074 | 73.163
11 | 1.685 | 0.02599 | -0.073 | 64.845
11.5 | 1.681 | 0.02991 | -0.073 | 56.203
12 | 1.643 | 0.03606 | -0.072 | 45.566
12.5 | 1.457 | 0.04589 | -0.071 | 31.744
13 | 1.002 | 0.06274 | -0.068 | 15.977
13.5 | 1.027 | 0.06803 | -0.068 | 15.092
14 | 1.033 | 0.08886 | -0.065 | 11.625
14.5 | 1.015 | 0.13359 | -0.055 | 7.596
15 | 1.052 | 0.1343 | -0.058 | 7.831
15.5 | 1.065 | 0.16181 | -0.053 | 6.58
16 | 1.096 | 0.16984 | -0.055 | 6.453

## 152. Re 20M Mach 0.50 (2)
BIGFOIL.COM POLAR EXPORT
mh102
MH 102 16.99% |  |  |  | Cl Max: | 1.8771 | at alpha= | 13.5 | deg
XFOIL ncrit=9 |  |  |  | L/D Max: | 169.224 | at alpha= | 6.5 | deg
Re: | 20000000 |  |  | Cd Min: | 0.12692 | at alpha= | 18.5 | deg
Mach: | 0.5 |  |  | Cl=0 at alpha= | -2.8371 | deg
|  |  |  | @ Cl=0.1, Cd= | 0.0052683
|  |  |  | @ Cl=0.4, Cd= | 0.0052784
|  |  |  | @ Cl=0.6, Cd= | 0.0054574
alpha (deg) | Cl | Cd | Cm | Cl/Cd
-9 | -0.8702 | 0.00981 | -0.0953 | -88.7054
-8.5 | -0.8002 | 0.00916 | -0.0912 | -87.3581
-8 | -0.7284 | 0.00865 | -0.0879 | -84.2081
-7.5 | -0.656 | 0.00824 | -0.0851 | -79.6117
-7 | -0.5837 | 0.0079 | -0.0828 | -73.8861
-6.5 | -0.5122 | 0.00756 | -0.0807 | -67.7513
-6 | -0.4417 | 0.00716 | -0.0788 | -61.6899
-5 | -0.3044 | 0.00625 | -0.0753 | -48.704
-4.5 | -0.2363 | 0.0058 | -0.0739 | -40.7414
-4 | -0.1662 | 0.00553 | -0.0729 | -30.0542
-3.5 | -0.0954 | 0.00539 | -0.0722 | -17.6994
-3 | -0.0233 | 0.00532 | -0.0718 | -4.3797
-2.5 | 0.0482 | 0.00529 | -0.0715 | 9.1115
-2 | 0.1199 | 0.00526 | -0.0713 | 22.7947
-1.5 | 0.191 | 0.00525 | -0.0711 | 36.381
-1 | 0.2622 | 0.00524 | -0.071 | 50.0382
-0.5 | 0.3331 | 0.00525 | -0.0709 | 63.4476
0 | 0.4039 | 0.00528 | -0.0707 | 76.4962
0.5 | 0.4742 | 0.00533 | -0.0706 | 88.9681
1 | 0.5448 | 0.00537 | -0.0704 | 101.4525
1.5 | 0.6143 | 0.00548 | -0.07 | 112.0985
2 | 0.6834 | 0.0056 | -0.0695 | 122.0357
2.5 | 0.752 | 0.00574 | -0.0689 | 131.0105
3 | 0.8203 | 0.00591 | -0.0681 | 138.7986
3.5 | 0.8883 | 0.0061 | -0.0671 | 145.623
4 | 0.9558 | 0.00631 | -0.0659 | 151.4739
4.5 | 1.0235 | 0.00652 | -0.0646 | 156.9785
5 | 1.0906 | 0.00675 | -0.0631 | 161.5704
5.5 | 1.1573 | 0.00699 | -0.0613 | 165.5651
6 | 1.2231 | 0.00726 | -0.0592 | 168.4711
6.5 | 1.2861 | 0.0076 | -0.0564 | 169.2237
7 | 1.3463 | 0.00797 | -0.053 | 168.921
7.5 | 1.4053 | 0.00833 | -0.0492 | 168.7035
8 | 1.4527 | 0.00861 | -0.0431 | 168.7224
8.5 | 1.4933 | 0.00915 | -0.0361 | 163.2022
9 | 1.5333 | 0.00977 | -0.0291 | 156.9396
10 | 1.6064 | 0.01135 | -0.015 | 141.533
10.5 | 1.6841 | 0.01264 | -0.0159 | 133.2358
11 | 1.7316 | 0.01467 | -0.0127 | 118.0368
11.5 | 1.8173 | 0.01725 | -0.0162 | 105.3507
12 | 1.852 | 0.02029 | -0.0128 | 91.2765
12.5 | 1.8707 | 0.02433 | -0.0093 | 76.8886
13 | 1.8736 | 0.02955 | -0.0061 | 63.4044
13.5 | 1.8771 | 0.03489 | -0.0034 | 53.8005
14 | 1.8557 | 0.04206 | -0.0015 | 44.1203
14.5 | 1.8374 | 0.04928 | -0.0001 | 37.2849
15 | 1.7944 | 0.05857 | -0.0002 | 30.6368
15.5 | 1.7688 | 0.06688 | -0.0004 | 26.4474
16.5 | 1.7039 | 0.08543 | -0.0034 | 19.945
17 | 1.6639 | 0.09577 | -0.0062 | 17.3739
17.5 | 1.631 | 0.10581 | -0.0092 | 15.4144
18 | 1.5965 | 0.11629 | -0.0131 | 13.7286
18.5 | 1.5634 | 0.12692 | -0.0175 | 12.318