## index
index | Re | Mach | Datasource
1 | 50000 | 0 | JavaFoil+Calcfoil stall+Eppler ext transition
2 | 50000 | 0 | XFOIL ncrit=9
3 | 50000 | 0.1 | JavaFoil+Calcfoil stall+Eppler ext transition
4 | 50000 | 0.1 | XFOIL ncrit=9
5 | 50000 | 0.25 | JavaFoil+Calcfoil stall+Eppler ext transition
6 | 50000 | 0.25 | XFOIL ncrit=9
7 | 50000 | 0.5 | JavaFoil+Calcfoil stall+Eppler ext transition
8 | 50000 | 0.5 | XFOIL ncrit=9
9 | 100000 | 0 | JavaFoil+Calcfoil stall+Eppler ext transition
10 | 100000 | 0 | XFOIL ncrit=9
11 | 100000 | 0.1 | JavaFoil+Calcfoil stall+Eppler ext transition
12 | 100000 | 0.1 | XFOIL ncrit=9
13 | 100000 | 0.25 | JavaFoil+Calcfoil stall+Eppler ext transition
14 | 100000 | 0.25 | XFOIL ncrit=9
15 | 100000 | 0.5 | JavaFoil+Calcfoil stall+Eppler ext transition
16 | 100000 | 0.5 | XFOIL ncrit=9
17 | 250000 | 0 | JavaFoil+Calcfoil stall+Eppler ext transition
18 | 250000 | 0 | XFOIL ncrit=9
19 | 250000 | 0.1 | JavaFoil+Calcfoil stall+Eppler ext transition
20 | 250000 | 0.1 | XFOIL ncrit=9
21 | 250000 | 0.25 | JavaFoil+Calcfoil stall+Eppler ext transition
22 | 250000 | 0.25 | XFOIL ncrit=9
23 | 250000 | 0.5 | JavaFoil+Calcfoil stall+Eppler ext transition
24 | 250000 | 0.5 | XFOIL ncrit=9
25 | 500000 | 0 | JavaFoil+Calcfoil stall+Eppler ext transition
26 | 500000 | 0 | XFOIL ncrit=9
27 | 500000 | 0.1 | JavaFoil+Calcfoil stall+Eppler ext transition
28 | 500000 | 0.1 | XFOIL ncrit=9
29 | 500000 | 0.25 | JavaFoil+Calcfoil stall+Eppler ext transition
30 | 500000 | 0.25 | XFOIL ncrit=9
31 | 500000 | 0.5 | JavaFoil+Calcfoil stall+Eppler ext transition
32 | 500000 | 0.5 | XFOIL ncrit=9
33 | 750000 | 0 | JavaFoil+Calcfoil stall+Eppler ext transition
34 | 750000 | 0 | XFOIL ncrit=9
35 | 750000 | 0.1 | JavaFoil+Calcfoil stall+Eppler ext transition
36 | 750000 | 0.1 | XFOIL ncrit=9
37 | 750000 | 0.25 | JavaFoil+Calcfoil stall+Eppler ext transition
38 | 750000 | 0.25 | XFOIL ncrit=9
39 | 750000 | 0.5 | JavaFoil+Calcfoil stall+Eppler ext transition
40 | 750000 | 0.5 | XFOIL ncrit=9
41 | 1000000 | 0 | JavaFoil+Calcfoil stall+Eppler ext transition
42 | 1000000 | 0 | XFOIL ncrit=9
43 | 1000000 | 0.1 | JavaFoil+Calcfoil stall+Eppler ext transition
44 | 1000000 | 0.1 | XFOIL ncrit=9
45 | 1000000 | 0.25 | JavaFoil+Calcfoil stall+Eppler ext transition
46 | 1000000 | 0.25 | XFOIL ncrit=9
47 | 1000000 | 0.5 | JavaFoil+Calcfoil stall+Eppler ext transition
48 | 1000000 | 0.5 | XFOIL ncrit=9
49 | 2000000 | 0 | JavaFoil+Calcfoil stall+Eppler ext transition
50 | 2000000 | 0 | XFOIL ncrit=9
51 | 2000000 | 0.1 | JavaFoil+Calcfoil stall+Eppler ext transition
52 | 2000000 | 0.1 | XFOIL ncrit=9
53 | 2000000 | 0.25 | JavaFoil+Calcfoil stall+Eppler ext transition
54 | 2000000 | 0.25 | XFOIL ncrit=9
55 | 2000000 | 0.5 | JavaFoil+Calcfoil stall+Eppler ext transition
56 | 2000000 | 0.5 | XFOIL ncrit=9
57 | 3000000 | 0 | JavaFoil+Calcfoil stall+Eppler ext transition
58 | 3000000 | 0 | XFOIL ncrit=9
59 | 3000000 | 0.1 | JavaFoil+Calcfoil stall+Eppler ext transition
60 | 3000000 | 0.1 | XFOIL ncrit=9
61 | 3000000 | 0.25 | JavaFoil+Calcfoil stall+Eppler ext transition
62 | 3000000 | 0.25 | XFOIL ncrit=9
63 | 3000000 | 0.5 | JavaFoil+Calcfoil stall+Eppler ext transition
64 | 3000000 | 0.5 | XFOIL ncrit=9
65 | 4000000 | 0 | JavaFoil+Calcfoil stall+Eppler ext transition
66 | 4000000 | 0 | XFOIL ncrit=9
67 | 4000000 | 0.1 | JavaFoil+Calcfoil stall+Eppler ext transition
68 | 4000000 | 0.1 | XFOIL ncrit=9
69 | 4000000 | 0.25 | JavaFoil+Calcfoil stall+Eppler ext transition
70 | 4000000 | 0.25 | XFOIL ncrit=9
71 | 4000000 | 0.5 | JavaFoil+Calcfoil stall+Eppler ext transition
72 | 4000000 | 0.5 | XFOIL ncrit=9
73 | 5000000 | 0 | JavaFoil+Calcfoil stall+Eppler ext transition
74 | 5000000 | 0 | XFOIL ncrit=9
75 | 5000000 | 0.1 | JavaFoil+Calcfoil stall+Eppler ext transition
76 | 5000000 | 0.1 | XFOIL ncrit=9
77 | 5000000 | 0.25 | JavaFoil+Calcfoil stall+Eppler ext transition
78 | 5000000 | 0.25 | XFOIL ncrit=9
79 | 5000000 | 0.5 | JavaFoil+Calcfoil stall+Eppler ext transition
80 | 5000000 | 0.5 | XFOIL ncrit=9
81 | 6000000 | 0 | JavaFoil+Calcfoil stall+Eppler ext transition
82 | 6000000 | 0 | XFOIL ncrit=9
83 | 6000000 | 0.1 | JavaFoil+Calcfoil stall+Eppler ext transition
84 | 6000000 | 0.1 | XFOIL ncrit=9
85 | 6000000 | 0.25 | JavaFoil+Calcfoil stall+Eppler ext transition
86 | 6000000 | 0.25 | XFOIL ncrit=9
87 | 6000000 | 0.5 | JavaFoil+Calcfoil stall+Eppler ext transition
88 | 6000000 | 0.5 | XFOIL ncrit=9
89 | 7000000 | 0 | JavaFoil+Calcfoil stall+Eppler ext transition
90 | 7000000 | 0 | XFOIL ncrit=9
91 | 7000000 | 0.1 | JavaFoil+Calcfoil stall+Eppler ext transition
92 | 7000000 | 0.1 | XFOIL ncrit=9
93 | 7000000 | 0.25 | JavaFoil+Calcfoil stall+Eppler ext transition
94 | 7000000 | 0.25 | XFOIL ncrit=9
95 | 7000000 | 0.5 | JavaFoil+Calcfoil stall+Eppler ext transition
96 | 7000000 | 0.5 | XFOIL ncrit=9
97 | 8000000 | 0 | JavaFoil+Calcfoil stall+Eppler ext transition
98 | 8000000 | 0 | XFOIL ncrit=9
99 | 8000000 | 0.1 | JavaFoil+Calcfoil stall+Eppler ext transition
100 | 8000000 | 0.1 | XFOIL ncrit=9
101 | 8000000 | 0.25 | JavaFoil+Calcfoil stall+Eppler ext transition
102 | 8000000 | 0.25 | XFOIL ncrit=9
103 | 8000000 | 0.5 | JavaFoil+Calcfoil stall+Eppler ext transition
104 | 8000000 | 0.5 | XFOIL ncrit=9
105 | 10000000 | 0 | JavaFoil+Calcfoil stall+Eppler ext transition
106 | 10000000 | 0 | XFOIL ncrit=9
107 | 10000000 | 0.1 | JavaFoil+Calcfoil stall+Eppler ext transition
108 | 10000000 | 0.1 | XFOIL ncrit=9
109 | 10000000 | 0.25 | JavaFoil+Calcfoil stall+Eppler ext transition
110 | 10000000 | 0.25 | XFOIL ncrit=9
111 | 10000000 | 0.5 | JavaFoil+Calcfoil stall+Eppler ext transition
112 | 10000000 | 0.5 | XFOIL ncrit=9
113 | 12000000 | 0 | JavaFoil+Calcfoil stall+Eppler ext transition
114 | 12000000 | 0 | XFOIL ncrit=9
115 | 12000000 | 0.1 | JavaFoil+Calcfoil stall+Eppler ext transition
116 | 12000000 | 0.1 | XFOIL ncrit=9
117 | 12000000 | 0.25 | JavaFoil+Calcfoil stall+Eppler ext transition
118 | 12000000 | 0.25 | XFOIL ncrit=9
119 | 12000000 | 0.5 | JavaFoil+Calcfoil stall+Eppler ext transition
120 | 12000000 | 0.5 | XFOIL ncrit=9
121 | 14000000 | 0 | JavaFoil+Calcfoil stall+Eppler ext transition
122 | 14000000 | 0 | XFOIL ncrit=9
123 | 14000000 | 0.1 | JavaFoil+Calcfoil stall+Eppler ext transition
124 | 14000000 | 0.1 | XFOIL ncrit=9
125 | 14000000 | 0.25 | JavaFoil+Calcfoil stall+Eppler ext transition
126 | 14000000 | 0.25 | XFOIL ncrit=9
127 | 14000000 | 0.5 | JavaFoil+Calcfoil stall+Eppler ext transition
128 | 14000000 | 0.5 | XFOIL ncrit=9
129 | 16000000 | 0 | JavaFoil+Calcfoil stall+Eppler ext transition
130 | 16000000 | 0 | XFOIL ncrit=9
131 | 16000000 | 0.1 | JavaFoil+Calcfoil stall+Eppler ext transition
132 | 16000000 | 0.1 | XFOIL ncrit=9
133 | 16000000 | 0.25 | JavaFoil+Calcfoil stall+Eppler ext transition
134 | 16000000 | 0.25 | XFOIL ncrit=9
135 | 16000000 | 0.5 | JavaFoil+Calcfoil stall+Eppler ext transition
136 | 16000000 | 0.5 | XFOIL ncrit=9
137 | 18000000 | 0 | JavaFoil+Calcfoil stall+Eppler ext transition
138 | 18000000 | 0 | XFOIL ncrit=9
139 | 18000000 | 0.1 | JavaFoil+Calcfoil stall+Eppler ext transition
140 | 18000000 | 0.1 | XFOIL ncrit=9
141 | 18000000 | 0.25 | JavaFoil+Calcfoil stall+Eppler ext transition
142 | 18000000 | 0.25 | XFOIL ncrit=9
143 | 18000000 | 0.5 | JavaFoil+Calcfoil stall+Eppler ext transition
144 | 18000000 | 0.5 | XFOIL ncrit=9
145 | 20000000 | 0 | JavaFoil+Calcfoil stall+Eppler ext transition
146 | 20000000 | 0 | XFOIL ncrit=9
147 | 20000000 | 0.1 | JavaFoil+Calcfoil stall+Eppler ext transition
148 | 20000000 | 0.1 | XFOIL ncrit=9
149 | 20000000 | 0.25 | JavaFoil+Calcfoil stall+Eppler ext transition
150 | 20000000 | 0.25 | XFOIL ncrit=9
151 | 20000000 | 0.5 | JavaFoil+Calcfoil stall+Eppler ext transition
152 | 20000000 | 0.5 | XFOIL ncrit=9

## 1. Re 50k Mach 0.00 (1)
BIGFOIL.COM POLAR EXPORT
NACA66A420
NACA66A420 |  |  |  | Cl Max: | 1.381 | at alpha= | 15 | deg
JavaFoil+Calcfoil stall+Eppler ext transition |  |  |  | L/D Max: | 35.386 | at alpha= | 6.5 | deg
Re: | 50000 |  |  | Cd Min: | 0.02341 | at alpha= | -3.5 | deg
Mach: | 0 |  |  | Cl=0 at alpha= | -3.3083 | deg
|  |  |  | @ Cl=0.1, Cd= | 0.023875
|  |  |  | @ Cl=0.4, Cd= | 0.023713
|  |  |  | @ Cl=0.6, Cd= | 0.024648
alpha (deg) | Cl | Cd | Cm | Cl/Cd
-20 | -0.956 | 0.27281 | -0.011 | -3.504
-19.5 | -0.966 | 0.25586 | -0.011 | -3.777
-19 | -0.975 | 0.24508 | -0.012 | -3.978
-18.5 | -0.978 | 0.2301 | -0.012 | -4.249
-18 | -0.976 | 0.21463 | -0.013 | -4.547
-17.5 | -0.972 | 0.20202 | -0.014 | -4.811
-17 | -0.966 | 0.1935 | -0.014 | -4.991
-16.5 | -0.957 | 0.18137 | -0.015 | -5.278
-16 | -0.946 | 0.16942 | -0.016 | -5.586
-15.5 | -0.933 | 0.16058 | -0.016 | -5.81
-15 | -0.917 | 0.15367 | -0.017 | -5.969
-14.5 | -0.899 | 0.14344 | -0.017 | -6.267
-14 | -0.878 | 0.13412 | -0.018 | -6.548
-13.5 | -0.855 | 0.12717 | -0.019 | -6.723
-13 | -0.829 | 0.11765 | -0.019 | -7.049
-12.5 | -0.801 | 0.11154 | -0.02 | -7.183
-12 | -0.771 | 0.10427 | -0.021 | -7.392
-11.5 | -0.738 | 0.09717 | -0.021 | -7.597
-11 | -0.703 | 0.09166 | -0.022 | -7.673
-10.5 | -0.667 | 0.08559 | -0.023 | -7.789
-10 | -0.628 | 0.08092 | -0.023 | -7.76
-9.5 | -0.588 | 0.07527 | -0.024 | -7.806
-9 | -0.546 | 0.07105 | -0.025 | -7.679
-8.5 | -0.502 | 0.06706 | -0.025 | -7.488
-8 | -0.457 | 0.06307 | -0.026 | -7.254
-7.5 | -0.412 | 0.05958 | -0.027 | -6.91
-7 | -0.365 | 0.0563 | -0.027 | -6.48
-6.5 | -0.317 | 0.05347 | -0.028 | -5.93
-6 | -0.268 | 0.05048 | -0.029 | -5.318
-5.5 | -0.219 | 0.04823 | -0.03 | -4.546
-5 | -0.17 | 0.04609 | -0.031 | -3.682
-4.5 | -0.12 | 0.0441 | -0.033 | -2.717
-4 | -0.083 | 0.02378 | -0.065 | -3.478
-3.5 | -0.023 | 0.02341 | -0.067 | -0.962
-3 | 0.037 | 0.02404 | -0.065 | 1.533
-2.5 | 0.096 | 0.02388 | -0.067 | 4.024
-2 | 0.155 | 0.02381 | -0.068 | 6.517
-1.5 | 0.214 | 0.02377 | -0.069 | 9.016
-1 | 0.273 | 0.02379 | -0.07 | 11.495
-0.5 | 0.333 | 0.02384 | -0.072 | 13.956
0 | 0.393 | 0.02369 | -0.073 | 16.595
0.5 | 0.452 | 0.02388 | -0.074 | 18.942
1 | 0.511 | 0.02416 | -0.076 | 21.155
1.5 | 0.57 | 0.02446 | -0.077 | 23.298
2 | 0.629 | 0.02483 | -0.078 | 25.321
2.5 | 0.687 | 0.02525 | -0.079 | 27.231
3 | 0.746 | 0.02572 | -0.081 | 29.014
3.5 | 0.805 | 0.0262 | -0.082 | 30.704
4 | 0.856 | 0.02682 | -0.083 | 31.935
4.5 | 0.912 | 0.02739 | -0.084 | 33.301
5 | 0.997 | 0.02965 | -0.089 | 33.635
5.5 | 1.053 | 0.03059 | -0.09 | 34.408
6 | 1.107 | 0.03165 | -0.091 | 34.974
6.5 | 1.16 | 0.03278 | -0.093 | 35.386
7 | 1.015 | 0.05191 | -0.045 | 19.555
7.5 | 1.057 | 0.05559 | -0.045 | 19.014
8 | 1.096 | 0.05907 | -0.044 | 18.558
8.5 | 1.134 | 0.06341 | -0.044 | 17.882
9 | 1.169 | 0.06752 | -0.044 | 17.319
9.5 | 1.203 | 0.07259 | -0.044 | 16.567
10 | 1.233 | 0.07715 | -0.044 | 15.986
10.5 | 1.262 | 0.08283 | -0.044 | 15.233
11 | 1.287 | 0.08971 | -0.044 | 14.348
11.5 | 1.31 | 0.09506 | -0.044 | 13.778
12 | 1.329 | 0.10209 | -0.045 | 13.021
12.5 | 1.346 | 0.10758 | -0.045 | 12.509
13 | 1.359 | 0.11623 | -0.045 | 11.691
13.5 | 1.369 | 0.12114 | -0.045 | 11.301
14 | 1.376 | 0.12979 | -0.046 | 10.601
14.5 | 1.38 | 0.13939 | -0.047 | 9.899
15 | 1.381 | 0.14789 | -0.047 | 9.335
15.5 | 1.379 | 0.16044 | -0.048 | 8.593
16 | 1.374 | 0.16947 | -0.048 | 8.105
16.5 | 1.362 | 0.18745 | -0.048 | 7.264
17 | 1.347 | 0.19175 | -0.048 | 7.025
17.5 | 1.33 | 0.2006 | -0.048 | 6.628
18 | 1.31 | 0.22173 | -0.048 | 5.909
18.5 | 1.288 | 0.2414 | -0.048 | 5.337
19 | 1.265 | 0.25284 | -0.048 | 5.003
19.5 | 1.24 | 0.26046 | -0.048 | 4.76
20 | 1.214 | 0.27839 | -0.049 | 4.359

## 2. Re 50k Mach 0.00 (2)
BIGFOIL.COM POLAR EXPORT
NACA66A420
NACA66A420 |  |  |  | Cl Max: | 1.1167 | at alpha= | 14.5 | deg
XFOIL ncrit=9 |  |  |  | L/D Max: | 16.2297 | at alpha= | 14 | deg
Re: | 50000 |  |  | Cd Min: | 0.2248 | at alpha= | 19.5 | deg
Mach: | 0 |  |  | Cl=0 at alpha= | 3.1709 | deg
|  |  |  | @ Cl=0.1, Cd= | 0.07365
|  |  |  | @ Cl=0.4, Cd= | 0.096443
|  |  |  | @ Cl=0.6, Cd= | 0.095778
alpha (deg) | Cl | Cd | Cm | Cl/Cd
-12.5 | -0.3814 | 0.16761 | -0.0201 | -2.2755
-12 | -0.3718 | 0.1627 | -0.0184 | -2.2852
-11.5 | -0.3745 | 0.15897 | -0.017 | -2.3558
-11 | -0.3836 | 0.15537 | -0.0155 | -2.4689
-10.5 | -0.3983 | 0.15186 | -0.0138 | -2.6228
-10 | -0.6773 | 0.11168 | -0.0362 | -6.0646
-9.5 | -0.8126 | 0.09546 | -0.0333 | -8.5125
-9 | -0.9322 | 0.08603 | -0.0205 | -10.8358
-8.5 | -0.9543 | 0.07825 | -0.0141 | -12.1955
-8 | -0.9712 | 0.07055 | -0.0077 | -13.7661
-7.5 | -0.9798 | 0.06359 | -0.0008 | -15.4081
-7 | -0.9567 | 0.05846 | 0.0029 | -16.365
-6.5 | -0.9258 | 0.05386 | 0.0058 | -17.189
-6 | -0.8903 | 0.05037 | 0.0085 | -17.6752
-5.5 | -0.8477 | 0.04722 | 0.0099 | -17.9521
-5 | -0.7999 | 0.0453 | 0.0114 | -17.6578
-4.5 | -0.7436 | 0.04437 | 0.0123 | -16.7591
-4 | -0.7043 | 0.04336 | 0.0155 | -16.2431
-3.5 | -0.2963 | 0.06828 | -0.0096 | -4.3395
-3 | -0.1788 | 0.06856 | -0.0284 | -2.6079
-2.5 | -0.168 | 0.0675 | -0.0253 | -2.4889
-2 | -0.156 | 0.06672 | -0.0221 | -2.3381
-1.5 | -0.1429 | 0.06616 | -0.0189 | -2.1599
-1 | -0.1292 | 0.06581 | -0.0156 | -1.9632
-0.5 | -0.115 | 0.06563 | -0.0123 | -1.7522
0 | -0.1006 | 0.06561 | -0.009 | -1.5333
0.5 | -0.0862 | 0.06572 | -0.0057 | -1.3116
1 | -0.0719 | 0.06595 | -0.0023 | -1.0902
1.5 | -0.0579 | 0.06629 | 0.001 | -0.87343
2 | -0.0442 | 0.06672 | 0.0044 | -0.66247
2.5 | -0.0312 | 0.06724 | 0.0077 | -0.46401
3 | -0.0188 | 0.06785 | 0.0111 | -0.27708
3.5 | 0.0362 | 0.07057 | 0.0054 | 0.51297
4 | 0.0806 | 0.07266 | 0.0021 | 1.1093
4.5 | 0.1098 | 0.07415 | 0.0019 | 1.4808
5 | 0.143 | 0.07658 | 0.0011 | 1.8673
5.5 | 0.1703 | 0.0792 | 0.0013 | 2.1503
6 | 0.1815 | 0.07986 | 0.0044 | 2.2727
6.5 | 0.201 | 0.08171 | 0.006 | 2.4599
7 | 0.2235 | 0.08418 | 0.0071 | 2.655
7.5 | 0.2352 | 0.08609 | 0.0098 | 2.732
8 | 0.2362 | 0.08651 | 0.0142 | 2.7303
8.5 | 0.2592 | 0.08917 | 0.0153 | 2.9068
9 | 0.2653 | 0.09061 | 0.0177 | 2.9279
9.5 | 0.3102 | 0.09514 | 0.0145 | 3.2605
10 | 0.3439 | 0.0984 | 0.0127 | 3.4949
10.5 | 0.4339 | 0.09526 | 0.0115 | 4.5549
11 | 0.5132 | 0.09562 | 0.0087 | 5.3671
11.5 | 0.5465 | 0.09735 | 0.0088 | 5.6138
12 | 0.6217 | 0.09514 | 0.009 | 6.5346
12.5 | 0.8712 | 0.05555 | 0.0233 | 15.6832
13 | 0.8711 | 0.06012 | 0.0283 | 14.4894
13.5 | 0.961 | 0.06095 | 0.0274 | 15.767
14 | 1.0499 | 0.06469 | 0.0249 | 16.2297
14.5 | 1.1167 | 0.07059 | 0.0227 | 15.8195
15 | 1.1021 | 0.07809 | 0.0258 | 14.1132
15.5 | 1.0671 | 0.08682 | 0.0285 | 12.2909
16 | 1.0217 | 0.09716 | 0.0295 | 10.5156
16.5 | 0.7688 | 0.13888 | 0.0119 | 5.5357
17.5 | 0.6421 | 0.19345 | -0.0219 | 3.3192
18 | 0.6848 | 0.2048 | -0.0238 | 3.3438
18.5 | 0.6732 | 0.20686 | -0.0286 | 3.2544
19 | 0.6876 | 0.21361 | -0.0322 | 3.219
19.5 | 0.7265 | 0.2248 | -0.0339 | 3.2318

## 3. Re 50k Mach 0.10 (1)
BIGFOIL.COM POLAR EXPORT
NACA66A420
NACA66A420 |  |  |  | Cl Max: | 1.368 | at alpha= | 14.5 | deg
JavaFoil+Calcfoil stall+Eppler ext transition |  |  |  | L/D Max: | 35.221 | at alpha= | 6.5 | deg
Re: | 50000 |  |  | Cd Min: | 0.0235 | at alpha= | -3.5 | deg
Mach: | 0.1 |  |  | Cl=0 at alpha= | -3.3083 | deg
|  |  |  | @ Cl=0.1, Cd= | 0.023965
|  |  |  | @ Cl=0.4, Cd= | 0.023816
|  |  |  | @ Cl=0.6, Cd= | 0.024744
alpha (deg) | Cl | Cd | Cm | Cl/Cd
-20 | -0.92 | 0.27614 | -0.011 | -3.333
-19.5 | -0.935 | 0.26266 | -0.011 | -3.558
-19 | -0.947 | 0.25236 | -0.012 | -3.752
-18.5 | -0.953 | 0.2341 | -0.012 | -4.069
-18 | -0.954 | 0.22428 | -0.013 | -4.252
-17.5 | -0.952 | 0.20654 | -0.014 | -4.611
-17 | -0.949 | 0.19566 | -0.014 | -4.849
-16.5 | -0.943 | 0.18515 | -0.015 | -5.092
-16 | -0.934 | 0.17189 | -0.016 | -5.435
-15.5 | -0.923 | 0.1677 | -0.016 | -5.503
-15 | -0.909 | 0.15612 | -0.017 | -5.823
-14.5 | -0.893 | 0.1456 | -0.017 | -6.13
-14 | -0.873 | 0.13593 | -0.018 | -6.425
-13.5 | -0.851 | 0.12874 | -0.019 | -6.614
-13 | -0.827 | 0.12052 | -0.019 | -6.862
-12.5 | -0.8 | 0.11153 | -0.02 | -7.171
-12 | -0.77 | 0.10526 | -0.021 | -7.318
-11.5 | -0.738 | 0.0971 | -0.021 | -7.603
-11 | -0.704 | 0.0929 | -0.022 | -7.579
-10.5 | -0.668 | 0.08699 | -0.022 | -7.675
-10 | -0.629 | 0.08071 | -0.023 | -7.797
-9.5 | -0.589 | 0.07591 | -0.024 | -7.762
-9 | -0.547 | 0.07161 | -0.025 | -7.644
-8.5 | -0.504 | 0.06693 | -0.025 | -7.53
-8 | -0.459 | 0.06341 | -0.026 | -7.243
-7.5 | -0.413 | 0.05988 | -0.027 | -6.904
-7 | -0.366 | 0.05652 | -0.027 | -6.483
-6.5 | -0.319 | 0.05343 | -0.028 | -5.962
-6 | -0.27 | 0.05064 | -0.029 | -5.326
-5.5 | -0.22 | 0.04835 | -0.03 | -4.557
-5 | -0.171 | 0.0462 | -0.031 | -3.691
-4.5 | -0.12 | 0.04419 | -0.033 | -2.724
-4 | -0.083 | 0.02386 | -0.066 | -3.483
-3.5 | -0.023 | 0.0235 | -0.067 | -0.963
-3 | 0.037 | 0.02413 | -0.066 | 1.535
-2.5 | 0.097 | 0.02397 | -0.067 | 4.028
-2 | 0.156 | 0.02388 | -0.068 | 6.53
-1.5 | 0.215 | 0.02387 | -0.07 | 9.021
-1 | 0.275 | 0.02387 | -0.071 | 11.511
-0.5 | 0.334 | 0.02392 | -0.072 | 13.976
0 | 0.395 | 0.0238 | -0.073 | 16.601
0.5 | 0.455 | 0.02399 | -0.075 | 18.949
1 | 0.514 | 0.02423 | -0.076 | 21.204
1.5 | 0.573 | 0.02457 | -0.077 | 23.32
2 | 0.632 | 0.02495 | -0.078 | 25.325
2.5 | 0.691 | 0.02538 | -0.08 | 27.223
3 | 0.75 | 0.0258 | -0.081 | 29.055
3.5 | 0.808 | 0.02633 | -0.082 | 30.703
4 | 0.861 | 0.02692 | -0.083 | 31.974
4.5 | 0.916 | 0.02753 | -0.085 | 33.287
5 | 1.002 | 0.02986 | -0.089 | 33.551
5.5 | 1.058 | 0.0309 | -0.091 | 34.223
6 | 1.112 | 0.03191 | -0.092 | 34.854
6.5 | 1.165 | 0.03308 | -0.093 | 35.221
7 | 1.02 | 0.05218 | -0.046 | 19.541
7.5 | 1.061 | 0.05567 | -0.045 | 19.062
8 | 1.101 | 0.0595 | -0.044 | 18.497
8.5 | 1.138 | 0.06352 | -0.044 | 17.912
9 | 1.173 | 0.06813 | -0.044 | 17.219
9.5 | 1.206 | 0.07313 | -0.044 | 16.491
10 | 1.236 | 0.07802 | -0.044 | 15.843
10.5 | 1.264 | 0.08396 | -0.044 | 15.051
11 | 1.288 | 0.08889 | -0.044 | 14.488
11.5 | 1.309 | 0.09527 | -0.044 | 13.742
12 | 1.327 | 0.10119 | -0.045 | 13.118
12.5 | 1.342 | 0.10837 | -0.045 | 12.386
13 | 1.354 | 0.11703 | -0.045 | 11.566
13.5 | 1.362 | 0.12462 | -0.046 | 10.928
14 | 1.366 | 0.13394 | -0.046 | 10.201
14.5 | 1.368 | 0.14438 | -0.047 | 9.472
15 | 1.366 | 0.15074 | -0.047 | 9.059
15.5 | 1.36 | 0.15976 | -0.048 | 8.515
16 | 1.352 | 0.16974 | -0.047 | 7.965
16.5 | 1.337 | 0.18365 | -0.048 | 7.278
17 | 1.318 | 0.19918 | -0.047 | 6.616
17.5 | 1.297 | 0.21517 | -0.048 | 6.026
18 | 1.273 | 0.22556 | -0.047 | 5.642
18.5 | 1.247 | 0.24763 | -0.048 | 5.035
19 | 1.219 | 0.26234 | -0.047 | 4.647
19.5 | 1.19 | 0.27402 | -0.047 | 4.341

## 4. Re 50k Mach 0.10 (2)
BIGFOIL.COM POLAR EXPORT
NACA66A420
NACA66A420 |  |  |  | Cl Max: | 1.1082 | at alpha= | 14.5 | deg
XFOIL ncrit=9 |  |  |  | L/D Max: | 15.8603 | at alpha= | 14 | deg
Re: | 50000 |  |  | Cd Min: | 0.22585 | at alpha= | 19.5 | deg
Mach: | 0.1 |  |  | Cl=0 at alpha= | 3.1685 | deg
|  |  |  | @ Cl=0.1, Cd= | 0.074043
|  |  |  | @ Cl=0.4, Cd= | 0.095684
|  |  |  | @ Cl=0.6, Cd= | 0.096146
alpha (deg) | Cl | Cd | Cm | Cl/Cd
-12.5 | -0.4663 | 0.1686 | -0.0219 | -2.7657
-12 | -0.4706 | 0.16425 | -0.0198 | -2.8651
-11 | -0.4832 | 0.15526 | -0.0153 | -3.1122
-10.5 | -0.4942 | 0.15061 | -0.0129 | -3.2813
-10 | -0.6694 | 0.11328 | -0.0364 | -5.9093
-9.5 | -0.7871 | 0.09667 | -0.0355 | -8.1421
-9 | -0.9404 | 0.08734 | -0.0204 | -10.7671
-8.5 | -0.9466 | 0.07963 | -0.0156 | -11.8875
-8 | -0.9663 | 0.07197 | -0.009 | -13.4264
-7.5 | -0.9777 | 0.06463 | -0.0022 | -15.1276
-7 | -0.9602 | 0.05945 | 0.0023 | -16.1514
-6.5 | -0.9304 | 0.05467 | 0.0053 | -17.0185
-6 | -0.8956 | 0.05099 | 0.0081 | -17.5642
-5.5 | -0.8536 | 0.04773 | 0.0096 | -17.8839
-5 | -0.8061 | 0.04569 | 0.0112 | -17.6428
-4.5 | -0.7487 | 0.04467 | 0.012 | -16.7607
-4 | -0.7063 | 0.04378 | 0.015 | -16.1329
-3.5 | -0.306 | 0.06837 | -0.008 | -4.4756
-3 | -0.1793 | 0.06894 | -0.0285 | -2.6008
-2.5 | -0.1685 | 0.06786 | -0.0254 | -2.4831
-2 | -0.1564 | 0.06706 | -0.0223 | -2.3322
-1.5 | -0.1434 | 0.06649 | -0.019 | -2.1567
-1 | -0.1296 | 0.06613 | -0.0157 | -1.9598
-0.5 | -0.1154 | 0.06595 | -0.0124 | -1.7498
0 | -0.1009 | 0.06592 | -0.0091 | -1.5306
0.5 | -0.0864 | 0.06603 | -0.0057 | -1.3085
1 | -0.072 | 0.06627 | -0.0024 | -1.0865
1.5 | -0.058 | 0.06661 | 0.001 | -0.87074
2 | -0.0443 | 0.06705 | 0.0043 | -0.6607
2.5 | -0.0311 | 0.06759 | 0.0077 | -0.46013
3 | -0.0186 | 0.0682 | 0.011 | -0.27273
3.5 | 0.0366 | 0.07072 | 0.0053 | 0.51753
4 | 0.083 | 0.07327 | 0.0017 | 1.1328
4.5 | 0.1116 | 0.07457 | 0.0016 | 1.4966
5 | 0.1461 | 0.07725 | 0.0006 | 1.8913
5.5 | 0.1667 | 0.07904 | 0.002 | 2.1091
6 | 0.1829 | 0.08024 | 0.0042 | 2.2794
7 | 0.2287 | 0.08512 | 0.0063 | 2.6868
7.5 | 0.2312 | 0.08599 | 0.0105 | 2.6887
8 | 0.2403 | 0.08716 | 0.0137 | 2.757
8.5 | 0.2664 | 0.09041 | 0.0144 | 2.9466
9 | 0.2658 | 0.09093 | 0.0179 | 2.9231
9.5 | 0.3033 | 0.09507 | 0.0156 | 3.1903
10 | 0.3595 | 0.09588 | 0.014 | 3.7495
10.5 | 0.4318 | 0.09553 | 0.0121 | 4.52
11 | 0.4965 | 0.09652 | 0.0101 | 5.144
11.5 | 0.5534 | 0.09719 | 0.0092 | 5.694
12 | 0.6177 | 0.09575 | 0.0097 | 6.4512
12.5 | 0.8644 | 0.05636 | 0.0251 | 15.3371
13 | 0.8712 | 0.06077 | 0.0294 | 14.336
13.5 | 0.9617 | 0.06177 | 0.0285 | 15.569
14 | 1.0444 | 0.06585 | 0.0263 | 15.8603
14.5 | 1.1082 | 0.07189 | 0.0243 | 15.4152
15 | 1.0885 | 0.07961 | 0.0274 | 13.6729
15.5 | 1.052 | 0.08866 | 0.0298 | 11.8656
16 | 1.0074 | 0.09932 | 0.0302 | 10.143
16.5 | 0.8001 | 0.13261 | 0.0166 | 6.0335
17.5 | 0.6423 | 0.19405 | -0.022 | 3.31
18 | 0.6844 | 0.2054 | -0.024 | 3.332
18.5 | 0.6736 | 0.20751 | -0.0287 | 3.2461
19 | 0.6888 | 0.2144 | -0.0323 | 3.2127
19.5 | 0.7284 | 0.22585 | -0.0341 | 3.2251

## 5. Re 50k Mach 0.25 (1)
BIGFOIL.COM POLAR EXPORT
NACA66A420
NACA66A420 |  |  |  | Cl Max: | 1.307 | at alpha= | 12.5 | deg
JavaFoil+Calcfoil stall+Eppler ext transition |  |  |  | L/D Max: | 34.548 | at alpha= | 6.5 | deg
Re: | 50000 |  |  | Cd Min: | 0.02403 | at alpha= | -3.5 | deg
Mach: | 0.25 |  |  | Cl=0 at alpha= | -3.3115 | deg
|  |  |  | @ Cl=0.1, Cd= | 0.024458
|  |  |  | @ Cl=0.4, Cd= | 0.024321
|  |  |  | @ Cl=0.6, Cd= | 0.025229
alpha (deg) | Cl | Cd | Cm | Cl/Cd
-20 | -0.601 | 0.37795 | -0.012 | -1.59
-19.5 | -0.65 | 0.34952 | -0.012 | -1.861
-19 | -0.696 | 0.32106 | -0.013 | -2.167
-18.5 | -0.731 | 0.2941 | -0.014 | -2.486
-18 | -0.759 | 0.26213 | -0.014 | -2.894
-17.5 | -0.781 | 0.26357 | -0.014 | -2.962
-17 | -0.8 | 0.24183 | -0.014 | -3.31
-16.5 | -0.816 | 0.21635 | -0.015 | -3.771
-16 | -0.827 | 0.19921 | -0.016 | -4.152
-15.5 | -0.834 | 0.18715 | -0.016 | -4.456
-15 | -0.836 | 0.17333 | -0.017 | -4.826
-14.5 | -0.835 | 0.16067 | -0.018 | -5.195
-14 | -0.828 | 0.14935 | -0.018 | -5.546
-13.5 | -0.817 | 0.1395 | -0.019 | -5.86
-13 | -0.803 | 0.12697 | -0.02 | -6.321
-12.5 | -0.784 | 0.11885 | -0.02 | -6.593
-12 | -0.761 | 0.11075 | -0.021 | -6.869
-11.5 | -0.734 | 0.10304 | -0.022 | -7.126
-11 | -0.704 | 0.09847 | -0.022 | -7.153
-10.5 | -0.671 | 0.089 | -0.023 | -7.544
-10 | -0.636 | 0.08332 | -0.024 | -7.629
-9.5 | -0.597 | 0.07829 | -0.024 | -7.626
-9 | -0.556 | 0.0743 | -0.025 | -7.487
-8.5 | -0.514 | 0.06886 | -0.026 | -7.458
-8 | -0.469 | 0.06471 | -0.026 | -7.245
-7.5 | -0.423 | 0.06087 | -0.027 | -6.943
-7 | -0.375 | 0.05762 | -0.028 | -6.51
-6.5 | -0.326 | 0.05387 | -0.029 | -6.058
-6 | -0.276 | 0.05125 | -0.03 | -5.395
-5.5 | -0.226 | 0.04889 | -0.031 | -4.623
-5 | -0.175 | 0.04648 | -0.032 | -3.764
-4.5 | -0.124 | 0.04469 | -0.033 | -2.764
-4 | -0.072 | 0.04269 | -0.036 | -1.682
-3.5 | -0.023 | 0.02403 | -0.069 | -0.966
-3 | 0.038 | 0.02458 | -0.067 | 1.547
-2.5 | 0.099 | 0.02446 | -0.069 | 4.054
-2 | 0.16 | 0.02434 | -0.07 | 6.581
-1.5 | 0.221 | 0.02434 | -0.071 | 9.09
-1 | 0.282 | 0.02434 | -0.073 | 11.599
-0.5 | 0.343 | 0.02443 | -0.074 | 14.059
0 | 0.406 | 0.02431 | -0.075 | 16.689
0.5 | 0.467 | 0.02451 | -0.077 | 19.04
1 | 0.528 | 0.02479 | -0.078 | 21.284
1.5 | 0.588 | 0.02515 | -0.079 | 23.394
2 | 0.649 | 0.02555 | -0.08 | 25.395
2.5 | 0.709 | 0.02599 | -0.082 | 27.296
3 | 0.77 | 0.02648 | -0.083 | 29.075
3.5 | 0.83 | 0.02704 | -0.084 | 30.704
4 | 0.884 | 0.02767 | -0.086 | 31.926
4.5 | 0.941 | 0.0284 | -0.087 | 33.122
5 | 1.027 | 0.03092 | -0.092 | 33.219
5.5 | 1.084 | 0.03207 | -0.093 | 33.788
6 | 1.139 | 0.03322 | -0.094 | 34.273
6.5 | 1.192 | 0.0345 | -0.095 | 34.548
7 | 1.043 | 0.05296 | -0.046 | 19.697
7.5 | 1.085 | 0.05656 | -0.045 | 19.176
8 | 1.123 | 0.06085 | -0.044 | 18.452
8.5 | 1.159 | 0.06489 | -0.045 | 17.855
9 | 1.191 | 0.06991 | -0.044 | 17.04
9.5 | 1.221 | 0.07471 | -0.044 | 16.339
10 | 1.246 | 0.08004 | -0.044 | 15.571
10.5 | 1.268 | 0.08772 | -0.045 | 14.454
11 | 1.285 | 0.09482 | -0.045 | 13.553
11.5 | 1.297 | 0.10054 | -0.045 | 12.904
12 | 1.305 | 0.11042 | -0.046 | 11.816
12.5 | 1.307 | 0.11986 | -0.046 | 10.902
13 | 1.303 | 0.12675 | -0.046 | 10.282
13.5 | 1.294 | 0.13476 | -0.045 | 9.602
14 | 1.279 | 0.14872 | -0.045 | 8.603
14.5 | 1.259 | 0.16342 | -0.046 | 7.703
15 | 1.233 | 0.17813 | -0.046 | 6.921
15.5 | 1.202 | 0.18984 | -0.046 | 6.329
16 | 1.165 | 0.21077 | -0.046 | 5.527
16.5 | 1.116 | 0.23038 | -0.046 | 4.846
17 | 1.063 | 0.25477 | -0.046 | 4.171
17.5 | 1.004 | 0.26848 | -0.046 | 3.74

## 6. Re 50k Mach 0.25 (2)
BIGFOIL.COM POLAR EXPORT
NACA66A420
NACA66A420 |  |  |  | Cl Max: | 1.0028 | at alpha= | 14 | deg
XFOIL ncrit=9 |  |  |  | L/D Max: | 14.2894 | at alpha= | 13.5 | deg
Re: | 50000 |  |  | Cd Min: | 0.21914 | at alpha= | 19 | deg
Mach: | 0.25 |  |  | Cl=0 at alpha= | 3.1008 | deg
|  |  |  | @ Cl=0.1, Cd= | 0.075797
|  |  |  | @ Cl=0.4, Cd= | 0.096906
|  |  |  | @ Cl=0.6, Cd= | 0.096003
alpha (deg) | Cl | Cd | Cm | Cl/Cd
-12 | -0.4628 | 0.16803 | -0.0203 | -2.7543
-11 | -0.4793 | 0.15934 | -0.0161 | -3.008
-10 | -0.5726 | 0.13203 | -0.0279 | -4.3369
-9.5 | -0.6854 | 0.10663 | -0.0393 | -6.4278
-9 | -0.8806 | 0.09445 | -0.0288 | -9.3235
-8.5 | -0.8922 | 0.08659 | -0.0242 | -10.3037
-8 | -0.9282 | 0.07916 | -0.0167 | -11.7256
-7.5 | -0.9582 | 0.07145 | -0.0091 | -13.4108
-7 | -0.9727 | 0.0648 | -0.0016 | -15.0108
-6.5 | -0.9508 | 0.05935 | 0.0023 | -16.0202
-6 | -0.9222 | 0.05471 | 0.0059 | -16.8562
-5.5 | -0.8836 | 0.05076 | 0.0081 | -17.4074
-5 | -0.8386 | 0.04804 | 0.0101 | -17.4563
-4.5 | -0.7797 | 0.04634 | 0.0111 | -16.8256
-4 | -0.7222 | 0.04574 | 0.0125 | -15.7892
-3.5 | -0.6948 | 0.04419 | 0.0177 | -15.723
-3 | -0.2064 | 0.0705 | -0.0241 | -2.9277
-2.5 | -0.171 | 0.06985 | -0.0262 | -2.4481
-2 | -0.159 | 0.06895 | -0.023 | -2.306
-1.5 | -0.1459 | 0.06832 | -0.0197 | -2.1355
-1 | -0.132 | 0.06792 | -0.0164 | -1.9435
-0.5 | -0.1175 | 0.06771 | -0.013 | -1.7353
0 | -0.1027 | 0.06767 | -0.0096 | -1.5177
0.5 | -0.0879 | 0.06778 | -0.0062 | -1.2968
1 | -0.0731 | 0.06803 | -0.0028 | -1.0745
1.5 | -0.0586 | 0.0684 | 0.0006 | -0.85673
2 | -0.0444 | 0.06888 | 0.004 | -0.6446
2.5 | -0.0307 | 0.06946 | 0.0074 | -0.44198
3 | -0.0119 | 0.07022 | 0.0095 | -0.16947
3.5 | 0.0471 | 0.0728 | 0.0032 | 0.64698
4 | 0.0855 | 0.07477 | 0.0013 | 1.1435
4.5 | 0.1249 | 0.07756 | -0.0006 | 1.6104
5 | 0.1456 | 0.07887 | 0.001 | 1.8461
5.5 | 0.1706 | 0.08075 | 0.0018 | 2.1127
6 | 0.1989 | 0.08344 | 0.002 | 2.3837
6.5 | 0.2196 | 0.08595 | 0.0035 | 2.555
7 | 0.2242 | 0.08651 | 0.0075 | 2.5916
7.5 | 0.2454 | 0.08881 | 0.009 | 2.7632
8 | 0.2562 | 0.0908 | 0.0119 | 2.8216
8.5 | 0.2616 | 0.09169 | 0.0157 | 2.8531
9 | 0.2783 | 0.09417 | 0.0176 | 2.9553
9.5 | 0.3114 | 0.09726 | 0.0168 | 3.2017
10.5 | 0.4316 | 0.09678 | 0.0152 | 4.4596
11 | 0.4959 | 0.09801 | 0.0133 | 5.0597
11.5 | 0.5508 | 0.09887 | 0.0127 | 5.571
12 | 0.6385 | 0.09376 | 0.0148 | 6.8099
12.5 | 0.8432 | 0.06058 | 0.0325 | 13.9188
13 | 0.8779 | 0.06406 | 0.0345 | 13.7043
13.5 | 0.9541 | 0.06677 | 0.0341 | 14.2894
14 | 1.0028 | 0.0725 | 0.0338 | 13.8317
14.5 | 0.9819 | 0.08107 | 0.0352 | 12.1118
15 | 0.9352 | 0.09216 | 0.0351 | 10.1476
15.5 | 0.8661 | 0.10766 | 0.0309 | 8.0448
16 | 0.8067 | 0.12602 | 0.0229 | 6.4014
16.5 | 0.7085 | 0.15936 | 0.0034 | 4.4459
17.5 | 0.6437 | 0.19743 | -0.0223 | 3.2604
18 | 0.6847 | 0.20894 | -0.0246 | 3.277
18.5 | 0.6766 | 0.21116 | -0.0297 | 3.2042
19 | 0.6976 | 0.21914 | -0.0332 | 3.1834

## 7. Re 50k Mach 0.50 (1)
BIGFOIL.COM POLAR EXPORT
NACA66A420
NACA66A420 |  |  |  | Cl Max: | 1.312 | at alpha= | 20 | deg
JavaFoil+Calcfoil stall+Eppler ext transition |  |  |  | L/D Max: | 31.329 | at alpha= | 4 | deg
Re: | 50000 |  |  | Cd Min: | 0.02606 | at alpha= | -3 | deg
Mach: | 0.5 |  |  | Cl=0 at alpha= | -3.3333 | deg
|  |  |  | @ Cl=0.1, Cd= | 0.026478
|  |  |  | @ Cl=0.4, Cd= | 0.026738
|  |  |  | @ Cl=0.6, Cd= | 0.027539
alpha (deg) | Cl | Cd | Cm | Cl/Cd
-20 | -0.951 | 0.42992 | -0.017 | -2.212
-19.5 | -0.923 | 0.43631 | -0.017 | -2.116
-19 | -0.895 | 0.44312 | -0.018 | -2.021
-18.5 | -0.868 | 0.42057 | -0.019 | -2.063
-18 | -0.837 | 0.38859 | -0.019 | -2.155
-17.5 | -0.81 | 0.38922 | -0.02 | -2.08
-17 | -0.782 | 0.37719 | -0.02 | -2.072
-16.5 | -0.754 | 0.37518 | -0.021 | -2.009
-16 | -0.724 | 0.35464 | -0.02 | -2.041
-15.5 | -0.695 | 0.32315 | -0.021 | -2.152
-15 | -0.667 | 0.34389 | -0.022 | -1.94
-14.5 | -0.639 | 0.34003 | -0.022 | -1.88
-14 | -0.611 | 0.45413 | -0.023 | -1.346
-13.5 | -0.583 | 0.29423 | -0.024 | -1.981
-13 | -0.553 | 0.27658 | -0.023 | -2.001
-12.5 | -0.525 | 0.27816 | -0.023 | -1.887
-12 | -0.497 | 0.27605 | -0.023 | -1.799
-11.5 | -0.468 | 0.2492 | -0.024 | -1.879
-11 | -0.44 | 0.22936 | -0.025 | -1.917
-10.5 | -0.411 | 0.21964 | -0.025 | -1.873
-10 | -0.382 | 0.17981 | -0.023 | -2.126
-9.5 | -0.486 | 0.12438 | -0.025 | -3.909
-9 | -0.533 | 0.0956 | -0.027 | -5.572
-8.5 | -0.522 | 0.08419 | -0.028 | -6.196
-8 | -0.492 | 0.07619 | -0.029 | -6.46
-7.5 | -0.453 | 0.06812 | -0.03 | -6.649
-7 | -0.407 | 0.06272 | -0.03 | -6.495
-6.5 | -0.358 | 0.05857 | -0.032 | -6.106
-6 | -0.305 | 0.0549 | -0.033 | -5.549
-5.5 | -0.25 | 0.05148 | -0.033 | -4.856
-5 | -0.194 | 0.04892 | -0.035 | -3.969
-4.5 | -0.137 | 0.0466 | -0.036 | -2.947
-4 | -0.08 | 0.04469 | -0.038 | -1.787
-3.5 | -0.022 | 0.04294 | -0.041 | -0.508
-3 | 0.044 | 0.02606 | -0.078 | 1.67
-2.5 | 0.111 | 0.02656 | -0.076 | 4.17
-2 | 0.179 | 0.0265 | -0.078 | 6.751
-1.5 | 0.247 | 0.02648 | -0.079 | 9.326
-1 | 0.315 | 0.02659 | -0.081 | 11.857
-0.5 | 0.383 | 0.02674 | -0.082 | 14.339
0 | 0.453 | 0.02673 | -0.084 | 16.936
0.5 | 0.521 | 0.02709 | -0.085 | 19.214
1 | 0.589 | 0.02747 | -0.087 | 21.425
1.5 | 0.656 | 0.02789 | -0.088 | 23.541
2 | 0.724 | 0.02842 | -0.089 | 25.48
2.5 | 0.792 | 0.02911 | -0.091 | 27.198
3 | 0.859 | 0.02977 | -0.092 | 28.866
3.5 | 0.927 | 0.03051 | -0.094 | 30.369
4 | 0.983 | 0.03137 | -0.095 | 31.329
4.5 | 1.073 | 0.03508 | -0.1 | 30.593
5 | 1.134 | 0.03663 | -0.101 | 30.968
5.5 | 1.193 | 0.03831 | -0.103 | 31.137
6 | 1.051 | 0.04958 | -0.05 | 21.196
6.5 | 1.093 | 0.05351 | -0.048 | 20.431
7 | 1.131 | 0.05777 | -0.047 | 19.577
7.5 | 1.161 | 0.06402 | -0.047 | 18.137
8 | 1.176 | 0.07167 | -0.046 | 16.406
8.5 | 1.169 | 0.08044 | -0.046 | 14.534
9 | 1.12 | 0.09401 | -0.045 | 11.909
9.5 | 0.725 | 0.15786 | -0.04 | 4.593
10 | 0.753 | 0.1906 | -0.046 | 3.953
10.5 | 0.781 | 0.20806 | -0.047 | 3.754
11 | 0.809 | 0.23216 | -0.048 | 3.483
11.5 | 0.837 | 0.25142 | -0.053 | 3.329
12 | 0.865 | 0.27557 | -0.055 | 3.138
12.5 | 0.892 | 0.29515 | -0.056 | 3.023
13 | 0.919 | 0.29803 | -0.057 | 3.085
13.5 | 0.947 | 0.28602 | -0.059 | 3.311
14 | 0.976 | 0.31887 | -0.064 | 3.061
14.5 | 1.003 | 0.32027 | -0.065 | 3.132
15 | 1.031 | 0.33048 | -0.067 | 3.118
15.5 | 1.06 | 0.36815 | -0.072 | 2.879
16 | 1.087 | 0.37375 | -0.072 | 2.908
16.5 | 1.117 | 0.39258 | -0.079 | 2.845
17 | 1.144 | 0.39791 | -0.08 | 2.874
17.5 | 1.171 | 0.42341 | -0.082 | 2.765
18 | 1.201 | 0.45098 | -0.087 | 2.663
18.5 | 1.228 | 0.4617 | -0.088 | 2.659
19 | 1.254 | 0.45977 | -0.089 | 2.728
19.5 | 1.281 | 0.48581 | -0.09 | 2.637
20 | 1.312 | 0.49131 | -0.094 | 2.67

## 8. Re 50k Mach 0.50 (2)
BIGFOIL.COM POLAR EXPORT
NACA66A420
NACA66A420 |  |  |  | Cl Max: | 0.7789 | at alpha= | 20 | deg
XFOIL ncrit=9 |  |  |  | L/D Max: | 9.018 | at alpha= | 12.5 | deg
Re: | 50000 |  |  | Cd Min: | 0.25688 | at alpha= | 20 | deg
Mach: | 0.5 |  |  | Cl=0 at alpha= | 2.7197 | deg
|  |  |  | @ Cl=0.1, Cd= | 0.083617
|  |  |  | @ Cl=0.4, Cd= | 0.10278
|  |  |  | @ Cl=0.6, Cd= | 0.10042
alpha (deg) | Cl | Cd | Cm | Cl/Cd
-10 | -0.5065 | 0.15365 | -0.0277 | -3.2965
-9.5 | -0.5322 | 0.14223 | -0.0314 | -3.7418
-9 | -0.5622 | 0.13142 | -0.0342 | -4.2779
-8.5 | -0.5906 | 0.12076 | -0.0361 | -4.8907
-8 | -0.6706 | 0.10536 | -0.0413 | -6.3648
-7.5 | -0.7218 | 0.09578 | -0.0391 | -7.536
-7 | -0.7839 | 0.08741 | -0.0337 | -8.9681
-6.5 | -0.8479 | 0.08079 | -0.0242 | -10.4951
-6 | -0.8955 | 0.07412 | -0.0149 | -12.0818
-5.5 | -0.9201 | 0.06774 | -0.0067 | -13.5828
-5 | -0.9207 | 0.06191 | 0 | -14.8716
-4.5 | -0.8968 | 0.05701 | 0.0051 | -15.7306
-4 | -0.8426 | 0.0536 | 0.0074 | -15.7201
-3.5 | -0.7493 | 0.05264 | 0.0066 | -14.2344
-3 | -0.6968 | 0.0517 | 0.0108 | -13.4778
-2.5 | -0.3189 | 0.07595 | -0.0026 | -4.1988
-2 | -0.171 | 0.07748 | -0.0258 | -2.207
-1.5 | -0.1565 | 0.07658 | -0.0226 | -2.0436
-1 | -0.1422 | 0.07593 | -0.019 | -1.8728
-0.5 | -0.127 | 0.07555 | -0.0153 | -1.681
0 | -0.1112 | 0.07543 | -0.0117 | -1.4742
0.5 | -0.095 | 0.07551 | -0.008 | -1.2581
1 | -0.0787 | 0.07579 | -0.0044 | -1.0384
1.5 | -0.0625 | 0.07624 | -0.0008 | -0.81978
2 | -0.0464 | 0.07684 | 0.0028 | -0.60385
2.5 | -0.0286 | 0.07758 | 0.0059 | -0.36865
3 | 0.0365 | 0.0801 | -0.0012 | 0.45568
4 | 0.1136 | 0.08437 | -0.0038 | 1.3465
4.5 | 0.1429 | 0.08611 | -0.0032 | 1.6595
5 | 0.1797 | 0.08947 | -0.0039 | 2.0085
5.5 | 0.1929 | 0.09054 | -0.0006 | 2.1306
6 | 0.2161 | 0.09263 | 0.001 | 2.3329
6.5 | 0.2478 | 0.09617 | 0.0013 | 2.5767
7 | 0.2544 | 0.09706 | 0.0053 | 2.6211
7.5 | 0.2805 | 0.10015 | 0.0065 | 2.8008
8 | 0.3052 | 0.10251 | 0.0083 | 2.9773
8.5 | 0.3537 | 0.10081 | 0.0112 | 3.5086
9 | 0.3754 | 0.10146 | 0.0149 | 3.7
9.5 | 0.3929 | 0.10234 | 0.0189 | 3.8392
10 | 0.4074 | 0.10324 | 0.0232 | 3.9461
10.5 | 0.4358 | 0.10455 | 0.0257 | 4.1683
11 | 0.4656 | 0.10685 | 0.0267 | 4.3575
11.5 | 0.5177 | 0.10831 | 0.0272 | 4.7798
12 | 0.6173 | 0.09876 | 0.0352 | 6.2505
12.5 | 0.7521 | 0.0834 | 0.0493 | 9.018
13 | 0.7253 | 0.09513 | 0.0461 | 7.6243
13.5 | 0.7072 | 0.10703 | 0.0417 | 6.6075
14 | 0.6541 | 0.12633 | 0.0309 | 5.1777
14.5 | 0.6426 | 0.13983 | 0.0234 | 4.5956
15 | 0.6482 | 0.15087 | 0.0177 | 4.2964
15.5 | 0.6482 | 0.16334 | 0.0103 | 3.9684
16 | 0.6554 | 0.17462 | 0.0037 | 3.7533
16.5 | 0.6561 | 0.18645 | -0.0043 | 3.5189
17 | 0.6452 | 0.20557 | -0.0182 | 3.1386
17.5 | 0.6625 | 0.21393 | -0.0236 | 3.0968
18 | 0.6932 | 0.22367 | -0.0277 | 3.0992
18.5 | 0.7043 | 0.22993 | -0.0334 | 3.0631
19 | 0.7343 | 0.23974 | -0.0375 | 3.0629
19.5 | 0.7463 | 0.24515 | -0.0433 | 3.0443
20 | 0.7789 | 0.25688 | -0.0472 | 3.0322

## 9. Re 100k Mach 0.00 (1)
BIGFOIL.COM POLAR EXPORT
NACA66A420
NACA66A420 |  |  |  | Cl Max: | 1.381 | at alpha= | 15 | deg
JavaFoil+Calcfoil stall+Eppler ext transition |  |  |  | L/D Max: | 44.742 | at alpha= | 4.5 | deg
Re: | 100000 |  |  | Cd Min: | 0.01744 | at alpha= | 0 | deg
Mach: | 0 |  |  | Cl=0 at alpha= | -3.3083 | deg
|  |  |  | @ Cl=0.1, Cd= | 0.018003
|  |  |  | @ Cl=0.4, Cd= | 0.017453
|  |  |  | @ Cl=0.6, Cd= | 0.018228
alpha (deg) | Cl | Cd | Cm | Cl/Cd
-20 | -0.956 | 0.23257 | -0.011 | -4.111
-19.5 | -0.967 | 0.21872 | -0.012 | -4.42
-19 | -0.975 | 0.21094 | -0.012 | -4.623
-18.5 | -0.978 | 0.20012 | -0.013 | -4.887
-18 | -0.976 | 0.18863 | -0.013 | -5.175
-17.5 | -0.972 | 0.17348 | -0.014 | -5.603
-17 | -0.966 | 0.16606 | -0.015 | -5.817
-16.5 | -0.957 | 0.15712 | -0.015 | -6.093
-16 | -0.947 | 0.14981 | -0.016 | -6.319
-15.5 | -0.933 | 0.14279 | -0.016 | -6.536
-15 | -0.917 | 0.13385 | -0.017 | -6.854
-14.5 | -0.899 | 0.12421 | -0.018 | -7.239
-14 | -0.878 | 0.11725 | -0.018 | -7.491
-13.5 | -0.855 | 0.11227 | -0.019 | -7.617
-13 | -0.829 | 0.10361 | -0.02 | -8.005
-12.5 | -0.801 | 0.09939 | -0.02 | -8.063
-12 | -0.771 | 0.09378 | -0.021 | -8.22
-11.5 | -0.738 | 0.08687 | -0.022 | -8.498
-11 | -0.703 | 0.08293 | -0.022 | -8.482
-10.5 | -0.667 | 0.07673 | -0.023 | -8.688
-10 | -0.628 | 0.07275 | -0.024 | -8.631
-9.5 | -0.588 | 0.06831 | -0.024 | -8.603
-9 | -0.546 | 0.06453 | -0.025 | -8.456
-8.5 | -0.502 | 0.06063 | -0.026 | -8.284
-8 | -0.458 | 0.05758 | -0.027 | -7.947
-7.5 | -0.412 | 0.05416 | -0.027 | -7.602
-7 | -0.365 | 0.05131 | -0.028 | -7.11
-6.5 | -0.317 | 0.04859 | -0.029 | -6.527
-6 | -0.269 | 0.04609 | -0.03 | -5.826
-5.5 | -0.219 | 0.04391 | -0.031 | -4.996
-5 | -0.17 | 0.04185 | -0.033 | -4.059
-4.5 | -0.143 | 0.01977 | -0.065 | -7.228
-4 | -0.083 | 0.01932 | -0.067 | -4.295
-3.5 | -0.023 | 0.01894 | -0.068 | -1.194
-3 | 0.037 | 0.01818 | -0.066 | 2.03
-2.5 | 0.096 | 0.01801 | -0.068 | 5.346
-2 | 0.155 | 0.01791 | -0.069 | 8.683
-1.5 | 0.215 | 0.01786 | -0.07 | 12.027
-1 | 0.274 | 0.01779 | -0.071 | 15.408
-0.5 | 0.333 | 0.01781 | -0.073 | 18.726
0 | 0.395 | 0.01744 | -0.074 | 22.668
0.5 | 0.454 | 0.01759 | -0.075 | 25.83
1 | 0.513 | 0.01784 | -0.076 | 28.762
1.5 | 0.572 | 0.01809 | -0.078 | 31.626
2 | 0.631 | 0.01838 | -0.079 | 34.337
2.5 | 0.69 | 0.0187 | -0.08 | 36.891
3 | 0.748 | 0.01904 | -0.081 | 39.302
3.5 | 0.807 | 0.01947 | -0.083 | 41.455
4 | 0.859 | 0.01996 | -0.084 | 43.017
4.5 | 0.914 | 0.02044 | -0.085 | 44.742
5 | 0.999 | 0.02522 | -0.09 | 39.615
5.5 | 1.055 | 0.02608 | -0.091 | 40.444
6 | 1.109 | 0.02702 | -0.093 | 41.047
6.5 | 1.163 | 0.02803 | -0.094 | 41.47
7 | 1.214 | 0.02917 | -0.095 | 41.633
7.5 | 1.264 | 0.03029 | -0.097 | 41.742
8 | 1.097 | 0.05434 | -0.047 | 20.197
8.5 | 1.135 | 0.05819 | -0.047 | 19.505
9 | 1.17 | 0.06201 | -0.046 | 18.872
9.5 | 1.203 | 0.06636 | -0.045 | 18.126
10 | 1.234 | 0.07067 | -0.045 | 17.459
10.5 | 1.262 | 0.07547 | -0.046 | 16.724
11 | 1.287 | 0.08059 | -0.046 | 15.975
11.5 | 1.31 | 0.08575 | -0.046 | 15.276
12 | 1.33 | 0.0912 | -0.047 | 14.578
12.5 | 1.346 | 0.09713 | -0.048 | 13.858
13 | 1.359 | 0.10434 | -0.048 | 13.027
13.5 | 1.37 | 0.10988 | -0.049 | 12.464
14 | 1.376 | 0.11718 | -0.048 | 11.746
14.5 | 1.38 | 0.12442 | -0.049 | 11.094
15 | 1.381 | 0.13297 | -0.049 | 10.386
15.5 | 1.379 | 0.14096 | -0.05 | 9.784
16 | 1.374 | 0.15033 | -0.05 | 9.14
16.5 | 1.362 | 0.15842 | -0.049 | 8.597
17 | 1.347 | 0.16915 | -0.05 | 7.966
17.5 | 1.33 | 0.17884 | -0.049 | 7.437
18 | 1.31 | 0.18836 | -0.049 | 6.957
18.5 | 1.289 | 0.20519 | -0.05 | 6.281
19 | 1.265 | 0.21484 | -0.05 | 5.889
19.5 | 1.24 | 0.22568 | -0.05 | 5.495
20 | 1.214 | 0.23904 | -0.05 | 5.078

## 10. Re 100k Mach 0.00 (2)
BIGFOIL.COM POLAR EXPORT
NACA66A420
NACA66A420 |  |  |  | Cl Max: | 0.587 | at alpha= | 8.5 | deg
XFOIL ncrit=9 |  |  |  | L/D Max: | 9.5401 | at alpha= | 8.5 | deg
Re: | 100000 |  |  | Cd Min: | 0.14144 | at alpha= | -11.5 | deg
Mach: | 0 |  |  | Cl=0 at alpha= | 2.9819 | deg
|  |  |  | @ Cl=0.1, Cd= | 0.06428
|  |  |  | @ Cl=0.4, Cd= | 0.063207
|  |  |  | @ Cl=0.6, Cd= | 0.06153
alpha (deg) | Cl | Cd | Cm | Cl/Cd
-13 | -0.3039 | 0.13385 | -0.0944 | -2.2705
-12.5 | -0.2925 | 0.13143 | -0.089 | -2.2255
-12 | -0.3482 | 0.12729 | -0.0845 | -2.7355
-11.5 | -0.5731 | 0.14144 | -0.0309 | -4.0519
-11 | -0.5371 | 0.13243 | -0.0406 | -4.0557
-10.5 | -0.4991 | 0.12305 | -0.0508 | -4.0561
-8.5 | -1.0108 | 0.06868 | -0.0083 | -14.7175
-8 | -1.015 | 0.05913 | -0.0006 | -17.1656
-7.5 | -0.9963 | 0.05305 | 0.0036 | -18.7804
-6.5 | -0.9114 | 0.04563 | 0.0059 | -19.9737
-6 | -0.8572 | 0.04384 | 0.0046 | -19.5529
-5.5 | -0.8077 | 0.04241 | 0.0047 | -19.045
-5 | -0.7511 | 0.04192 | 0.0037 | -17.9175
-4.5 | -0.7095 | 0.04062 | 0.0052 | -17.4668
-4 | -0.6596 | 0.04109 | 0.0048 | -16.0526
-3 | -0.617 | 0.03676 | 0.0137 | -16.7845
-2.5 | -0.5969 | 0.04141 | 0.0269 | -14.4144
-2 | -0.5766 | 0.04354 | 0.0367 | -13.243
-1.5 | -0.3226 | 0.05759 | 0.0125 | -5.6017
-1 | -0.2543 | 0.05875 | 0.0074 | -4.3285
-0.5 | -0.2061 | 0.05897 | 0.0054 | -3.495
0 | -0.1449 | 0.06108 | 0.001 | -2.3723
0.5 | -0.1184 | 0.06028 | 0.0029 | -1.9642
1 | -0.1056 | 0.06013 | 0.0074 | -1.7562
1.5 | -0.0578 | 0.06146 | 0.0051 | -0.94045
2 | -0.0156 | 0.06249 | 0.0044 | -0.24964
2.5 | -0.008 | 0.06211 | 0.0098 | -0.1288
3 | 0.0003 | 0.06206 | 0.0151 | 0.004834
3.5 | 0.0275 | 0.06265 | 0.0166 | 0.43895
4 | 0.0634 | 0.06358 | 0.0166 | 0.99717
4.5 | 0.0974 | 0.06431 | 0.0175 | 1.5145
5.5 | 0.2258 | 0.06283 | 0.0146 | 3.5938
6 | 0.2653 | 0.06286 | 0.0148 | 4.2205
6.5 | 0.3203 | 0.06316 | 0.0127 | 5.0712
7 | 0.3821 | 0.06324 | 0.01 | 6.0421
7.5 | 0.4467 | 0.06312 | 0.007 | 7.077
8 | 0.5179 | 0.06257 | 0.0034 | 8.2771
8.5 | 0.587 | 0.06153 | 0.0005 | 9.5401

## 11. Re 100k Mach 0.10 (1)
BIGFOIL.COM POLAR EXPORT
NACA66A420
NACA66A420 |  |  |  | Cl Max: | 1.368 | at alpha= | 14.5 | deg
JavaFoil+Calcfoil stall+Eppler ext transition |  |  |  | L/D Max: | 44.684 | at alpha= | 4.5 | deg
Re: | 100000 |  |  | Cd Min: | 0.01752 | at alpha= | 0 | deg
Mach: | 0.1 |  |  | Cl=0 at alpha= | -3.3083 | deg
|  |  |  | @ Cl=0.1, Cd= | 0.018084
|  |  |  | @ Cl=0.4, Cd= | 0.017528
|  |  |  | @ Cl=0.6, Cd= | 0.018281
alpha (deg) | Cl | Cd | Cm | Cl/Cd
-20 | -0.921 | 0.2381 | -0.011 | -3.867
-19.5 | -0.935 | 0.22519 | -0.012 | -4.151
-19 | -0.947 | 0.21513 | -0.012 | -4.402
-18.5 | -0.953 | 0.20649 | -0.013 | -4.614
-18 | -0.954 | 0.19481 | -0.013 | -4.896
-17.5 | -0.953 | 0.17579 | -0.014 | -5.419
-17 | -0.949 | 0.16779 | -0.015 | -5.656
-16.5 | -0.943 | 0.16316 | -0.015 | -5.78
-16 | -0.934 | 0.15255 | -0.016 | -6.125
-15.5 | -0.923 | 0.14495 | -0.016 | -6.368
-15 | -0.909 | 0.13487 | -0.017 | -6.742
-14.5 | -0.893 | 0.12511 | -0.018 | -7.136
-14 | -0.874 | 0.12131 | -0.018 | -7.201
-13.5 | -0.852 | 0.11293 | -0.019 | -7.541
-13 | -0.827 | 0.10553 | -0.02 | -7.838
-12.5 | -0.8 | 0.09894 | -0.02 | -8.086
-12 | -0.77 | 0.09423 | -0.021 | -8.176
-11.5 | -0.738 | 0.08701 | -0.022 | -8.486
-11 | -0.704 | 0.08295 | -0.022 | -8.488
-10.5 | -0.668 | 0.07807 | -0.023 | -8.553
-10 | -0.629 | 0.07335 | -0.024 | -8.582
-9.5 | -0.589 | 0.0688 | -0.024 | -8.566
-9 | -0.547 | 0.06454 | -0.025 | -8.482
-8.5 | -0.504 | 0.06094 | -0.026 | -8.273
-8 | -0.459 | 0.05758 | -0.027 | -7.978
-7.5 | -0.413 | 0.05438 | -0.027 | -7.604
-7 | -0.366 | 0.05148 | -0.028 | -7.118
-6.5 | -0.319 | 0.04855 | -0.029 | -6.562
-6 | -0.27 | 0.04622 | -0.03 | -5.837
-5.5 | -0.22 | 0.04395 | -0.031 | -5.013
-5 | -0.171 | 0.04194 | -0.033 | -4.07
-4.5 | -0.144 | 0.01985 | -0.065 | -7.231
-4 | -0.083 | 0.01942 | -0.067 | -4.292
-3.5 | -0.023 | 0.01902 | -0.068 | -1.194
-3 | 0.037 | 0.01823 | -0.067 | 2.035
-2.5 | 0.097 | 0.01809 | -0.068 | 5.347
-2 | 0.156 | 0.01798 | -0.069 | 8.688
-1.5 | 0.216 | 0.0179 | -0.07 | 12.052
-1 | 0.275 | 0.01788 | -0.072 | 15.402
-0.5 | 0.335 | 0.01785 | -0.073 | 18.779
0 | 0.397 | 0.01752 | -0.074 | 22.662
0.5 | 0.457 | 0.01769 | -0.075 | 25.813
1 | 0.516 | 0.01789 | -0.077 | 28.84
1.5 | 0.575 | 0.01815 | -0.078 | 31.697
2 | 0.634 | 0.01846 | -0.079 | 34.353
2.5 | 0.693 | 0.01879 | -0.08 | 36.889
3 | 0.752 | 0.01915 | -0.082 | 39.265
3.5 | 0.811 | 0.01956 | -0.083 | 41.46
4 | 0.863 | 0.02003 | -0.084 | 43.092
4.5 | 0.919 | 0.02056 | -0.086 | 44.684
5 | 1.004 | 0.02541 | -0.09 | 39.498
5.5 | 1.06 | 0.02633 | -0.092 | 40.237
6 | 1.114 | 0.02724 | -0.093 | 40.901
6.5 | 1.168 | 0.02827 | -0.094 | 41.299
7 | 1.22 | 0.02944 | -0.096 | 41.427
7.5 | 1.269 | 0.03048 | -0.097 | 41.647
8 | 1.102 | 0.05453 | -0.047 | 20.201
8.5 | 1.139 | 0.0584 | -0.047 | 19.502
9 | 1.174 | 0.06223 | -0.046 | 18.862
9.5 | 1.207 | 0.06656 | -0.046 | 18.13
10 | 1.236 | 0.0714 | -0.045 | 17.318
10.5 | 1.264 | 0.0764 | -0.047 | 16.545
11 | 1.288 | 0.08165 | -0.046 | 15.777
11.5 | 1.309 | 0.08581 | -0.046 | 15.26
12 | 1.328 | 0.09283 | -0.047 | 14.304
12.5 | 1.343 | 0.09803 | -0.048 | 13.695
13 | 1.354 | 0.10533 | -0.048 | 12.854
13.5 | 1.362 | 0.11307 | -0.049 | 12.048
14 | 1.367 | 0.12094 | -0.049 | 11.301
14.5 | 1.368 | 0.12866 | -0.049 | 10.634
15 | 1.366 | 0.13561 | -0.049 | 10.073
15.5 | 1.361 | 0.14174 | -0.049 | 9.601
16 | 1.352 | 0.15192 | -0.049 | 8.902
16.5 | 1.337 | 0.16184 | -0.05 | 8.261
17 | 1.318 | 0.17287 | -0.049 | 7.626
17.5 | 1.297 | 0.18245 | -0.049 | 7.108
18 | 1.273 | 0.19229 | -0.048 | 6.62
18.5 | 1.247 | 0.21002 | -0.05 | 5.939
19 | 1.219 | 0.22532 | -0.049 | 5.411
19.5 | 1.19 | 0.2386 | -0.049 | 4.987

## 12. Re 100k Mach 0.10 (2)
BIGFOIL.COM POLAR EXPORT
NACA66A420
NACA66A420 |  |  |  | Cl Max: | 1.135 | at alpha= | 15.5 | deg
XFOIL ncrit=9 |  |  |  | L/D Max: | 22.1563 | at alpha= | 11.5 | deg
Re: | 100000 |  |  | Cd Min: | 0.21878 | at alpha= | 20 | deg
Mach: | 0.1 |  |  | Cl=0 at alpha= | 2.9048 | deg
|  |  |  | @ Cl=0.1, Cd= | 0.064641
|  |  |  | @ Cl=0.4, Cd= | 0.063248
|  |  |  | @ Cl=0.6, Cd= | 0.062356
alpha (deg) | Cl | Cd | Cm | Cl/Cd
-13 | -0.2926 | 0.13442 | -0.0955 | -2.1768
-12.5 | -0.2924 | 0.13262 | -0.0884 | -2.2048
-12 | -0.3468 | 0.1284 | -0.0844 | -2.7009
-11.5 | -0.5668 | 0.14284 | -0.0305 | -3.9681
-11 | -0.5343 | 0.13377 | -0.0401 | -3.9942
-10.5 | -0.4969 | 0.12429 | -0.0505 | -3.9979
-8.5 | -1.0049 | 0.07013 | -0.0099 | -14.3291
-8 | -1.0153 | 0.0604 | -0.0017 | -16.8096
-7.5 | -0.9984 | 0.05421 | 0.0026 | -18.4173
-6.5 | -0.9164 | 0.04627 | 0.0054 | -19.8055
-6 | -0.8618 | 0.04438 | 0.0041 | -19.4187
-5.5 | -0.8126 | 0.04283 | 0.0043 | -18.9727
-4.5 | -0.7127 | 0.04096 | 0.0048 | -17.3999
-4 | -0.6622 | 0.04147 | 0.0044 | -15.9682
-3.5 | -0.6323 | 0.0399 | 0.0076 | -15.8471
-3 | -0.6104 | 0.03751 | 0.0112 | -16.273
-2.5 | -0.5984 | 0.04148 | 0.0262 | -14.4262
-2 | -0.5785 | 0.04354 | 0.0359 | -13.2866
-1.5 | -0.3217 | 0.05781 | 0.012 | -5.5648
-1 | -0.2498 | 0.05917 | 0.0062 | -4.2217
-0.5 | -0.2066 | 0.05922 | 0.0053 | -3.4887
0 | -0.1549 | 0.06102 | 0.0027 | -2.5385
1 | -0.1085 | 0.06037 | 0.0079 | -1.7973
1.5 | -0.0655 | 0.06127 | 0.0064 | -1.069
2 | -0.0122 | 0.06306 | 0.0037 | -0.19347
2.5 | -0.0034 | 0.06259 | 0.009 | -0.054322
3 | 0.0008 | 0.06239 | 0.0152 | 0.012823
4 | 0.0652 | 0.06387 | 0.0166 | 1.0208
4.5 | 0.1031 | 0.06471 | 0.0169 | 1.5933
5 | 0.1616 | 0.06354 | 0.0164 | 2.5433
5.5 | 0.239 | 0.06312 | 0.0132 | 3.7864
6 | 0.2632 | 0.06296 | 0.0156 | 4.1804
6.5 | 0.3217 | 0.06324 | 0.0131 | 5.087
7 | 0.3859 | 0.06329 | 0.0101 | 6.0973
7.5 | 0.4498 | 0.0631 | 0.0075 | 7.1284
8 | 0.4946 | 0.06363 | 0.0061 | 7.7731
8.5 | 0.5581 | 0.06309 | 0.0036 | 8.8461
9 | 0.6317 | 0.0618 | 0.0003 | 10.2217
9.5 | 0.6767 | 0.05886 | 0.0034 | 11.4968
10 | 0.7448 | 0.05061 | 0.0083 | 14.7165
11 | 0.8638 | 0.04053 | 0.0139 | 21.3126
11.5 | 0.896 | 0.04044 | 0.0167 | 22.1563
12 | 0.86 | 0.04712 | 0.0225 | 18.2513
12.5 | 0.8594 | 0.05208 | 0.025 | 16.5015
13 | 0.8881 | 0.05473 | 0.026 | 16.2269
13.5 | 0.9373 | 0.05612 | 0.026 | 16.7017
14 | 1.0105 | 0.05714 | 0.0248 | 17.6846
14.5 | 1.1045 | 0.05948 | 0.0212 | 18.5693
15 | 1.1312 | 0.06435 | 0.0221 | 17.5789
15.5 | 1.135 | 0.07032 | 0.024 | 16.1405
16 | 1.1215 | 0.07729 | 0.026 | 14.5103
16.5 | 1.093 | 0.08581 | 0.0274 | 12.7374
17 | 1.0505 | 0.09628 | 0.0272 | 10.9109
17.5 | 0.9988 | 0.10899 | 0.0244 | 9.1641
18 | 0.9483 | 0.12376 | 0.0186 | 7.6624
19 | 0.7288 | 0.20504 | -0.0264 | 3.5544
19.5 | 0.7285 | 0.21262 | -0.0322 | 3.4263
20 | 0.7486 | 0.21878 | -0.0351 | 3.4217

## 13. Re 100k Mach 0.25 (1)
BIGFOIL.COM POLAR EXPORT
NACA66A420
NACA66A420 |  |  |  | Cl Max: | 1.307 | at alpha= | 12.5 | deg
JavaFoil+Calcfoil stall+Eppler ext transition |  |  |  | L/D Max: | 44.58 | at alpha= | 4.5 | deg
Re: | 100000 |  |  | Cd Min: | 0.01792 | at alpha= | 0 | deg
Mach: | 0.25 |  |  | Cl=0 at alpha= | -3.3115 | deg
|  |  |  | @ Cl=0.1, Cd= | 0.018428
|  |  |  | @ Cl=0.4, Cd= | 0.017956
|  |  |  | @ Cl=0.6, Cd= | 0.018634
alpha (deg) | Cl | Cd | Cm | Cl/Cd
-20 | -0.601 | 0.30976 | -0.012 | -1.941
-19.5 | -0.651 | 0.28501 | -0.013 | -2.282
-19 | -0.696 | 0.2663 | -0.013 | -2.614
-18.5 | -0.732 | 0.24559 | -0.014 | -2.979
-18 | -0.759 | 0.2262 | -0.015 | -3.355
-17.5 | -0.781 | 0.22143 | -0.014 | -3.526
-17 | -0.8 | 0.20154 | -0.014 | -3.972
-16.5 | -0.816 | 0.18572 | -0.015 | -4.394
-16 | -0.827 | 0.1723 | -0.016 | -4.802
-15.5 | -0.834 | 0.16265 | -0.017 | -5.129
-15 | -0.837 | 0.14804 | -0.017 | -5.652
-14.5 | -0.835 | 0.13681 | -0.018 | -6.102
-14 | -0.828 | 0.12783 | -0.019 | -6.481
-13.5 | -0.818 | 0.1211 | -0.019 | -6.751
-13 | -0.803 | 0.11355 | -0.02 | -7.07
-12.5 | -0.784 | 0.1037 | -0.021 | -7.558
-12 | -0.761 | 0.09825 | -0.021 | -7.744
-11.5 | -0.734 | 0.09132 | -0.022 | -8.042
-11 | -0.704 | 0.08619 | -0.022 | -8.172
-10.5 | -0.671 | 0.07969 | -0.023 | -8.427
-10 | -0.636 | 0.07447 | -0.024 | -8.536
-9.5 | -0.597 | 0.07026 | -0.025 | -8.498
-9 | -0.556 | 0.06644 | -0.026 | -8.375
-8.5 | -0.514 | 0.06231 | -0.027 | -8.242
-8 | -0.469 | 0.05871 | -0.027 | -7.987
-7.5 | -0.423 | 0.05525 | -0.028 | -7.65
-7 | -0.375 | 0.05193 | -0.029 | -7.223
-6.5 | -0.326 | 0.04921 | -0.03 | -6.634
-6 | -0.277 | 0.04654 | -0.03 | -5.941
-5.5 | -0.226 | 0.04438 | -0.031 | -5.092
-5 | -0.175 | 0.04224 | -0.033 | -4.147
-4.5 | -0.124 | 0.04025 | -0.035 | -3.076
-4 | -0.085 | 0.01989 | -0.068 | -4.296
-3.5 | -0.023 | 0.01946 | -0.07 | -1.196
-3 | 0.038 | 0.01856 | -0.068 | 2.052
-2.5 | 0.099 | 0.01843 | -0.07 | 5.389
-2 | 0.16 | 0.0183 | -0.071 | 8.771
-1.5 | 0.222 | 0.01824 | -0.072 | 12.153
-1 | 0.283 | 0.01822 | -0.073 | 15.526
-0.5 | 0.344 | 0.01824 | -0.075 | 18.871
0 | 0.407 | 0.01792 | -0.076 | 22.728
0.5 | 0.469 | 0.01809 | -0.077 | 25.896
1 | 0.53 | 0.01832 | -0.079 | 28.916
1.5 | 0.59 | 0.01858 | -0.08 | 31.78
2 | 0.651 | 0.01891 | -0.081 | 34.426
2.5 | 0.712 | 0.01926 | -0.082 | 36.952
3 | 0.772 | 0.01964 | -0.084 | 39.315
3.5 | 0.833 | 0.02009 | -0.085 | 41.446
4 | 0.886 | 0.02059 | -0.086 | 43.019
4.5 | 0.943 | 0.02114 | -0.088 | 44.58
5 | 1.029 | 0.02636 | -0.092 | 39.049
5.5 | 1.086 | 0.02732 | -0.094 | 39.753
6 | 1.141 | 0.02839 | -0.095 | 40.206
6.5 | 1.195 | 0.02953 | -0.097 | 40.471
7 | 1.247 | 0.0308 | -0.098 | 40.483
7.5 | 1.086 | 0.052 | -0.048 | 20.885
8 | 1.124 | 0.0556 | -0.047 | 20.211
8.5 | 1.16 | 0.05943 | -0.047 | 19.512
9 | 1.192 | 0.06391 | -0.046 | 18.645
9.5 | 1.221 | 0.0682 | -0.046 | 17.903
10 | 1.247 | 0.07293 | -0.046 | 17.093
10.5 | 1.268 | 0.07885 | -0.046 | 16.083
11 | 1.285 | 0.08415 | -0.046 | 15.274
11.5 | 1.298 | 0.09032 | -0.047 | 14.366
12 | 1.305 | 0.09709 | -0.048 | 13.44
12.5 | 1.307 | 0.1047 | -0.048 | 12.483
13 | 1.303 | 0.11041 | -0.048 | 11.805
13.5 | 1.294 | 0.12111 | -0.049 | 10.689
14 | 1.28 | 0.12791 | -0.049 | 10.004
14.5 | 1.259 | 0.14002 | -0.048 | 8.993
15 | 1.233 | 0.15013 | -0.048 | 8.214
15.5 | 1.202 | 0.16381 | -0.048 | 7.336
16 | 1.165 | 0.17807 | -0.048 | 6.543
16.5 | 1.117 | 0.19213 | -0.047 | 5.812
17 | 1.063 | 0.20857 | -0.047 | 5.095
17.5 | 1.004 | 0.22322 | -0.047 | 4.499

## 14. Re 100k Mach 0.25 (2)
BIGFOIL.COM POLAR EXPORT
NACA66A420
NACA66A420 |  |  |  | Cl Max: | 1.085 | at alpha= | 15 | deg
XFOIL ncrit=9 |  |  |  | L/D Max: | 20.3868 | at alpha= | 11 | deg
Re: | 100000 |  |  | Cd Min: | 0.22376 | at alpha= | 20 | deg
Mach: | 0.25 |  |  | Cl=0 at alpha= | 2.4654 | deg
|  |  |  | @ Cl=0.1, Cd= | 0.06534
|  |  |  | @ Cl=0.4, Cd= | 0.064251
|  |  |  | @ Cl=0.6, Cd= | 0.06339
alpha (deg) | Cl | Cd | Cm | Cl/Cd
-8.5 | -0.958 | 0.07597 | -0.0195 | -12.6102
-8 | -1.0056 | 0.06723 | -0.0086 | -14.9576
-7.5 | -1.0002 | 0.0605 | -0.0033 | -16.5322
-6.5 | -0.94 | 0.04998 | 0.0019 | -18.8075
-6 | -0.8853 | 0.04764 | 0.001 | -18.5831
-5.5 | -0.8384 | 0.04532 | 0.0021 | -18.4996
-5 | -0.7797 | 0.04446 | 0.0014 | -17.5371
-4 | -0.687 | 0.04237 | 0.0039 | -16.2143
-3 | -0.6159 | 0.04062 | 0.0093 | -15.1625
-2.5 | -0.6075 | 0.04121 | 0.021 | -14.7416
-2 | -0.5867 | 0.04415 | 0.0328 | -13.2888
-1.5 | -0.3652 | 0.05817 | 0.0178 | -6.2782
-1 | -0.2531 | 0.06148 | 0.0053 | -4.1168
-0.5 | -0.2209 | 0.06067 | 0.0069 | -3.641
0 | -0.1797 | 0.06098 | 0.0064 | -2.9469
0.5 | -0.1083 | 0.06332 | 0.0002 | -1.7104
1 | -0.0903 | 0.06253 | 0.004 | -1.4441
1.5 | -0.0782 | 0.06233 | 0.0088 | -1.2546
2 | -0.043 | 0.06304 | 0.0089 | -0.68211
2.5 | 0.0032 | 0.06485 | 0.0077 | 0.049345
3.5 | 0.0485 | 0.06567 | 0.0142 | 0.73854
4 | 0.0794 | 0.06632 | 0.0157 | 1.1972
4.5 | 0.0941 | 0.06546 | 0.0197 | 1.4375
5 | 0.1739 | 0.06384 | 0.0172 | 2.724
5.5 | 0.2336 | 0.06381 | 0.0156 | 3.6609
6 | 0.2806 | 0.06362 | 0.0162 | 4.4106
6.5 | 0.3075 | 0.06401 | 0.0177 | 4.8039
7 | 0.3692 | 0.06428 | 0.015 | 5.7436
7.5 | 0.4322 | 0.06422 | 0.0126 | 6.73
8 | 0.5026 | 0.06366 | 0.0095 | 7.8951
8.5 | 0.5457 | 0.06429 | 0.0086 | 8.4881
9 | 0.6169 | 0.06311 | 0.0061 | 9.775
9.5 | 0.6967 | 0.05947 | 0.0051 | 11.7152
10 | 0.7451 | 0.05209 | 0.0125 | 14.3041
10.5 | 0.8062 | 0.04476 | 0.0181 | 18.0116
11 | 0.8591 | 0.04214 | 0.0205 | 20.3868
11.5 | 0.8594 | 0.04492 | 0.0252 | 19.1318
12 | 0.8294 | 0.05193 | 0.0294 | 15.9715
12.5 | 0.8424 | 0.056 | 0.031 | 15.0429
13 | 0.8876 | 0.05759 | 0.0317 | 15.4124
13.5 | 0.9558 | 0.0585 | 0.0312 | 16.3385
14 | 1.012 | 0.06139 | 0.0309 | 16.4848
14.5 | 1.0652 | 0.0653 | 0.03 | 16.3124
15 | 1.085 | 0.07186 | 0.0306 | 15.0988
15.5 | 1.0674 | 0.07961 | 0.0321 | 13.4079
16 | 1.0366 | 0.08871 | 0.0324 | 11.6853
16.5 | 0.9958 | 0.09962 | 0.0307 | 9.996
17 | 0.9513 | 0.11238 | 0.0265 | 8.465
17.5 | 0.909 | 0.12684 | 0.0199 | 7.1665
18 | 0.7883 | 0.16368 | -0.0017 | 4.8161
18.5 | 0.7123 | 0.20347 | -0.0248 | 3.5008
19 | 0.7284 | 0.2098 | -0.0285 | 3.4719
19.5 | 0.7368 | 0.21761 | -0.0335 | 3.3859
20 | 0.7507 | 0.22376 | -0.0378 | 3.3549

## 15. Re 100k Mach 0.50 (1)
BIGFOIL.COM POLAR EXPORT
NACA66A420
NACA66A420 |  |  |  | Cl Max: | 1.312 | at alpha= | 20 | deg
JavaFoil+Calcfoil stall+Eppler ext transition |  |  |  | L/D Max: | 42.271 | at alpha= | 4 | deg
Re: | 100000 |  |  | Cd Min: | 0.01975 | at alpha= | 0 | deg
Mach: | 0.5 |  |  | Cl=0 at alpha= | -3.3143 | deg
|  |  |  | @ Cl=0.1, Cd= | 0.020082
|  |  |  | @ Cl=0.4, Cd= | 0.019866
|  |  |  | @ Cl=0.6, Cd= | 0.020331
alpha (deg) | Cl | Cd | Cm | Cl/Cd
-20 | -0.951 | 0.35376 | -0.017 | -2.689
-19.5 | -0.923 | 0.35109 | -0.017 | -2.63
-19 | -0.895 | 0.34095 | -0.018 | -2.626
-18.5 | -0.868 | 0.34055 | -0.019 | -2.548
-18 | -0.838 | 0.31761 | -0.019 | -2.637
-17.5 | -0.81 | 0.29899 | -0.02 | -2.708
-17 | -0.782 | 0.29045 | -0.02 | -2.691
-16.5 | -0.754 | 0.2886 | -0.021 | -2.611
-16 | -0.724 | 0.26625 | -0.021 | -2.718
-15.5 | -0.696 | 0.26045 | -0.021 | -2.671
-15 | -0.667 | 0.26172 | -0.022 | -2.55
-14.5 | -0.639 | 0.25781 | -0.022 | -2.479
-14 | -0.611 | 0.34051 | -0.023 | -1.795
-13.5 | -0.583 | 0.23904 | -0.024 | -2.438
-13 | -0.553 | 0.22073 | -0.023 | -2.507
-12.5 | -0.525 | 0.22237 | -0.023 | -2.36
-12 | -0.497 | 0.21998 | -0.024 | -2.257
-11.5 | -0.468 | 0.18912 | -0.025 | -2.476
-11 | -0.44 | 0.18978 | -0.025 | -2.318
-10.5 | -0.411 | 0.17396 | -0.026 | -2.365
-10 | -0.382 | 0.14628 | -0.024 | -2.614
-9.5 | -0.486 | 0.10273 | -0.025 | -4.733
-9 | -0.533 | 0.08147 | -0.028 | -6.539
-8.5 | -0.522 | 0.07363 | -0.028 | -7.085
-8 | -0.492 | 0.06611 | -0.029 | -7.445
-7.5 | -0.453 | 0.06048 | -0.03 | -7.489
-7 | -0.407 | 0.05646 | -0.031 | -7.217
-6.5 | -0.358 | 0.05225 | -0.032 | -6.845
-6 | -0.305 | 0.04908 | -0.033 | -6.207
-5.5 | -0.25 | 0.04641 | -0.034 | -5.387
-5 | -0.194 | 0.04399 | -0.035 | -4.414
-4.5 | -0.137 | 0.04199 | -0.037 | -3.272
-4 | -0.08 | 0.03985 | -0.04 | -2.008
-3.5 | -0.026 | 0.0214 | -0.077 | -1.208
-3 | 0.044 | 0.02096 | -0.078 | 2.08
-2.5 | 0.111 | 0.01991 | -0.077 | 5.569
-2 | 0.179 | 0.0198 | -0.079 | 9.045
-1.5 | 0.247 | 0.01977 | -0.08 | 12.508
-1 | 0.316 | 0.01981 | -0.081 | 15.939
-0.5 | 0.384 | 0.0199 | -0.083 | 19.296
0 | 0.454 | 0.01975 | -0.084 | 22.988
0.5 | 0.522 | 0.02003 | -0.086 | 26.06
1 | 0.59 | 0.02028 | -0.087 | 29.094
1.5 | 0.658 | 0.02063 | -0.089 | 31.888
2 | 0.726 | 0.02103 | -0.09 | 34.509
2.5 | 0.793 | 0.02155 | -0.091 | 36.812
3 | 0.861 | 0.02208 | -0.093 | 38.994
3.5 | 0.928 | 0.02261 | -0.094 | 41.055
4 | 0.984 | 0.02329 | -0.096 | 42.271
4.5 | 1.076 | 0.03 | -0.101 | 35.859
5 | 1.137 | 0.03131 | -0.102 | 36.32
5.5 | 1.196 | 0.03277 | -0.104 | 36.483
6 | 1.251 | 0.03441 | -0.105 | 36.348
6.5 | 1.094 | 0.0486 | -0.05 | 22.51
7 | 1.132 | 0.05263 | -0.049 | 21.498
7.5 | 1.161 | 0.05729 | -0.048 | 20.269
8 | 1.176 | 0.06315 | -0.047 | 18.623
8.5 | 1.169 | 0.07103 | -0.047 | 16.462
9 | 1.12 | 0.08045 | -0.046 | 13.918
9.5 | 0.725 | 0.12849 | -0.041 | 5.643
10 | 0.753 | 0.15792 | -0.047 | 4.771
10.5 | 0.781 | 0.16605 | -0.048 | 4.704
11 | 0.809 | 0.18548 | -0.049 | 4.36
11.5 | 0.837 | 0.20223 | -0.054 | 4.14
12 | 0.865 | 0.21828 | -0.056 | 3.962
12.5 | 0.892 | 0.2345 | -0.057 | 3.805
13 | 0.919 | 0.23759 | -0.058 | 3.87
13.5 | 0.947 | 0.22596 | -0.061 | 4.191
14 | 0.976 | 0.24328 | -0.066 | 4.012
14.5 | 1.003 | 0.25544 | -0.068 | 3.927
15 | 1.031 | 0.25737 | -0.07 | 4.004
15.5 | 1.06 | 0.27853 | -0.075 | 3.805
16 | 1.087 | 0.29268 | -0.076 | 3.713
16.5 | 1.117 | 0.31335 | -0.081 | 3.564
17 | 1.144 | 0.3149 | -0.082 | 3.632
17.5 | 1.171 | 0.32065 | -0.083 | 3.65
18 | 1.201 | 0.34317 | -0.087 | 3.5
18.5 | 1.228 | 0.36288 | -0.088 | 3.383
19 | 1.254 | 0.35991 | -0.089 | 3.485
19.5 | 1.281 | 0.37675 | -0.09 | 3.401
20 | 1.312 | 0.38929 | -0.094 | 3.369

## 16. Re 100k Mach 0.50 (2)
BIGFOIL.COM POLAR EXPORT
NACA66A420
NACA66A420 |  |  |  | Cl Max: | 0.852 | at alpha= | 13.5 | deg
XFOIL ncrit=9 |  |  |  | L/D Max: | 14.8851 | at alpha= | 10.5 | deg
Re: | 100000 |  |  | Cd Min: | 0.23862 | at alpha= | -20 | deg
Mach: | 0.5 |  |  | Cl=0 at alpha= | 2.6198 | deg
|  |  |  | @ Cl=0.1, Cd= | 0.069362
|  |  |  | @ Cl=0.4, Cd= | 0.0689
|  |  |  | @ Cl=0.6, Cd= | 0.069602
alpha (deg) | Cl | Cd | Cm | Cl/Cd
-20 | -0.4114 | 0.23862 | -0.0594 | -1.7241
-19.5 | -0.388 | 0.23304 | -0.0702 | -1.665
-19 | -0.3574 | 0.22336 | -0.0765 | -1.6001
-18.5 | -0.3218 | 0.21536 | -0.0836 | -1.4942
-18 | -0.3385 | 0.21648 | -0.0913 | -1.5637
-17.5 | -0.2812 | 0.20191 | -0.0943 | -1.3927
-17 | -0.2646 | 0.19669 | -0.101 | -1.3453
-16.5 | -0.259 | 0.19096 | -0.1019 | -1.3563
-16 | -0.227 | 0.18388 | -0.1055 | -1.2345
-15.5 | -0.2715 | 0.18533 | -0.1061 | -1.465
-15 | -0.2377 | 0.1764 | -0.1025 | -1.3475
-14.5 | -0.2295 | 0.17197 | -0.1026 | -1.3345
-14 | -0.2236 | 0.16621 | -0.1056 | -1.3453
-13.5 | -0.2381 | 0.16443 | -0.098 | -1.448
-13 | -0.2737 | 0.16212 | -0.0938 | -1.6883
-12.5 | -0.2681 | 0.15837 | -0.0883 | -1.6929
-12 | -0.3136 | 0.15553 | -0.0857 | -2.0163
-11.5 | -0.3017 | 0.15105 | -0.0803 | -1.9974
-10.5 | -0.3968 | 0.13385 | -0.0757 | -2.9645
-9.5 | -0.5772 | 0.12767 | -0.0395 | -4.521
-9 | -0.6012 | 0.11663 | -0.0417 | -5.1548
-8.5 | -0.6891 | 0.09844 | -0.0492 | -7.0002
-8 | -0.7333 | 0.08971 | -0.0468 | -8.1741
-7.5 | -0.7895 | 0.08164 | -0.0418 | -9.6705
-7 | -0.8458 | 0.07491 | -0.0345 | -11.2909
-6.5 | -0.887 | 0.06952 | -0.027 | -12.7589
-6 | -0.9069 | 0.06412 | -0.0196 | -14.1438
-5.5 | -0.8961 | 0.05948 | -0.0146 | -15.0656
-5 | -0.8677 | 0.05507 | -0.0101 | -15.7563
-4.5 | -0.826 | 0.05188 | -0.0064 | -15.9214
-3.5 | -0.7084 | 0.04873 | -0.0032 | -14.5372
-3 | -0.6471 | 0.04908 | -0.0019 | -13.1846
-2.5 | -0.6251 | 0.04744 | 0.0051 | -13.1766
-2 | -0.6142 | 0.04541 | 0.0126 | -13.5257
-1.5 | -0.5962 | 0.05029 | 0.0304 | -11.8552
-1 | -0.3103 | 0.06694 | 0.0089 | -4.6355
-0.5 | -0.2486 | 0.06693 | 0.0066 | -3.7143
0 | -0.2073 | 0.06712 | 0.0073 | -3.0885
0.5 | -0.1702 | 0.06791 | 0.0086 | -2.5063
1 | -0.0916 | 0.06982 | 0.0022 | -1.3119
3 | 0.0215 | 0.07105 | 0.0138 | 0.3026
4 | 0.1303 | 0.06871 | 0.0146 | 1.8964
4.5 | 0.1746 | 0.06858 | 0.0163 | 2.5459
5 | 0.1859 | 0.06842 | 0.0221 | 2.717
5.5 | 0.2042 | 0.06809 | 0.0276 | 2.999
6 | 0.2453 | 0.06816 | 0.0293 | 3.5989
6.5 | 0.3035 | 0.06816 | 0.0286 | 4.4528
7 | 0.3266 | 0.06892 | 0.0314 | 4.7388
7.5 | 0.3766 | 0.06898 | 0.032 | 5.4596
8 | 0.4525 | 0.06872 | 0.0294 | 6.5847
8.5 | 0.4862 | 0.0703 | 0.0298 | 6.9161
9 | 0.5599 | 0.06928 | 0.0289 | 8.0817
9.5 | 0.6159 | 0.06973 | 0.0281 | 8.8326
10 | 0.7759 | 0.05678 | 0.0298 | 13.665
10.5 | 0.8096 | 0.05439 | 0.0369 | 14.8851
11 | 0.7869 | 0.05602 | 0.0462 | 14.0468
11.5 | 0.7576 | 0.06227 | 0.0503 | 12.1664
12 | 0.7649 | 0.06712 | 0.0521 | 11.396
12.5 | 0.8046 | 0.06985 | 0.0535 | 11.519
13 | 0.8484 | 0.07338 | 0.0543 | 11.5617
13.5 | 0.852 | 0.08127 | 0.0531 | 10.4836
14 | 0.8345 | 0.09169 | 0.0498 | 9.1013
14.5 | 0.803 | 0.10464 | 0.0436 | 7.6739
15 | 0.7549 | 0.12173 | 0.0332 | 6.2014
15.5 | 0.7071 | 0.14247 | 0.0195 | 4.9632
16 | 0.6911 | 0.15935 | 0.0089 | 4.337
16.5 | 0.6922 | 0.17262 | 0.0006 | 4.01
17 | 0.7012 | 0.18424 | -0.0066 | 3.8059
18.5 | 0.7583 | 0.22707 | -0.0274 | 3.3395

## 17. Re 250k Mach 0.00 (1)
BIGFOIL.COM POLAR EXPORT
NACA66A420
NACA66A420 |  |  |  | Cl Max: | 1.441 | at alpha= | 9.5 | deg
JavaFoil+Calcfoil stall+Eppler ext transition |  |  |  | L/D Max: | 66.717 | at alpha= | 4.5 | deg
Re: | 250000 |  |  | Cd Min: | 0.01143 | at alpha= | 0 | deg
Mach: | 0 |  |  | Cl=0 at alpha= | -3.3083 | deg
|  |  |  | @ Cl=0.1, Cd= | 0.012493
|  |  |  | @ Cl=0.4, Cd= | 0.011452
|  |  |  | @ Cl=0.6, Cd= | 0.012071
alpha (deg) | Cl | Cd | Cm | Cl/Cd
-20 | -0.957 | 0.19594 | -0.012 | -4.882
-19.5 | -0.967 | 0.19085 | -0.012 | -5.068
-19 | -0.976 | 0.18168 | -0.013 | -5.371
-18.5 | -0.979 | 0.16936 | -0.013 | -5.778
-18 | -0.977 | 0.16406 | -0.014 | -5.954
-17.5 | -0.973 | 0.15342 | -0.015 | -6.34
-17 | -0.967 | 0.14732 | -0.016 | -6.561
-16.5 | -0.958 | 0.13701 | -0.016 | -6.992
-16 | -0.947 | 0.12907 | -0.017 | -7.339
-15.5 | -0.934 | 0.12412 | -0.017 | -7.523
-15 | -0.918 | 0.11743 | -0.018 | -7.817
-14.5 | -0.9 | 0.11088 | -0.019 | -8.114
-14 | -0.879 | 0.10548 | -0.019 | -8.333
-13.5 | -0.856 | 0.09984 | -0.02 | -8.571
-13 | -0.83 | 0.09397 | -0.021 | -8.833
-12.5 | -0.802 | 0.08763 | -0.021 | -9.149
-12 | -0.771 | 0.08361 | -0.022 | -9.224
-11.5 | -0.738 | 0.07813 | -0.022 | -9.452
-11 | -0.704 | 0.07431 | -0.023 | -9.47
-10.5 | -0.667 | 0.06945 | -0.024 | -9.604
-10 | -0.628 | 0.06569 | -0.024 | -9.563
-9.5 | -0.588 | 0.06201 | -0.025 | -9.482
-9 | -0.546 | 0.0586 | -0.026 | -9.317
-8.5 | -0.503 | 0.05519 | -0.027 | -9.105
-8 | -0.458 | 0.05228 | -0.028 | -8.758
-7.5 | -0.412 | 0.04933 | -0.029 | -8.353
-7 | -0.365 | 0.04681 | -0.029 | -7.8
-6.5 | -0.318 | 0.04401 | -0.032 | -7.223
-6 | -0.321 | 0.01681 | -0.063 | -19.101
-5.5 | -0.263 | 0.01626 | -0.064 | -16.155
-5 | -0.203 | 0.01578 | -0.066 | -12.896
-4.5 | -0.144 | 0.01534 | -0.067 | -9.375
-4 | -0.084 | 0.01493 | -0.068 | -5.594
-3.5 | -0.023 | 0.01455 | -0.07 | -1.565
-3 | 0.037 | 0.01268 | -0.068 | 2.928
-2.5 | 0.097 | 0.0125 | -0.07 | 7.756
-2 | 0.157 | 0.01237 | -0.071 | 12.665
-1.5 | 0.217 | 0.01229 | -0.073 | 17.619
-1 | 0.277 | 0.01221 | -0.074 | 22.649
-0.5 | 0.337 | 0.01215 | -0.075 | 27.738
0 | 0.402 | 0.01143 | -0.077 | 35.204
0.5 | 0.462 | 0.01157 | -0.078 | 39.949
1 | 0.522 | 0.0118 | -0.079 | 44.206
1.5 | 0.581 | 0.012 | -0.081 | 48.409
2 | 0.64 | 0.01222 | -0.082 | 52.387
2.5 | 0.7 | 0.01247 | -0.083 | 56.099
3 | 0.759 | 0.01274 | -0.084 | 59.518
3.5 | 0.817 | 0.01306 | -0.086 | 62.574
4 | 0.868 | 0.01347 | -0.087 | 64.454
4.5 | 0.924 | 0.01385 | -0.088 | 66.717
5 | 1.002 | 0.02082 | -0.093 | 48.119
5.5 | 1.058 | 0.02158 | -0.095 | 49.002
6 | 1.112 | 0.02238 | -0.097 | 49.696
6.5 | 1.166 | 0.02327 | -0.098 | 50.104
7 | 1.218 | 0.02424 | -0.1 | 50.24
7.5 | 1.268 | 0.0252 | -0.102 | 50.316
8 | 1.315 | 0.02611 | -0.103 | 50.366
8.5 | 1.36 | 0.02718 | -0.105 | 50.018
9 | 1.402 | 0.02837 | -0.106 | 49.407
9.5 | 1.441 | 0.02936 | -0.107 | 49.08
10 | 1.237 | 0.06443 | -0.053 | 19.194
10.5 | 1.265 | 0.06856 | -0.053 | 18.454
11 | 1.289 | 0.07299 | -0.051 | 17.664
11.5 | 1.311 | 0.07744 | -0.05 | 16.928
12 | 1.331 | 0.08284 | -0.051 | 16.065
12.5 | 1.347 | 0.08727 | -0.051 | 15.438
13 | 1.36 | 0.09306 | -0.05 | 14.616
13.5 | 1.371 | 0.09903 | -0.052 | 13.845
14 | 1.378 | 0.10541 | -0.052 | 13.07
14.5 | 1.382 | 0.11142 | -0.053 | 12.402

## 18. Re 250k Mach 0.00 (2)
BIGFOIL.COM POLAR EXPORT
NACA66A420
NACA66A420 |  |  |  | Cl Max: | 1.2221 | at alpha= | 18 | deg
XFOIL ncrit=9 |  |  |  | L/D Max: | 39.2201 | at alpha= | 9.5 | deg
Re: | 250000 |  |  | Cd Min: | 0.14392 | at alpha= | -17 | deg
Mach: | 0 |  |  | Cl=0 at alpha= | 1.6912 | deg
|  |  |  | @ Cl=0.1, Cd= | 0.036413
|  |  |  | @ Cl=0.4, Cd= | 0.036172
|  |  |  | @ Cl=0.6, Cd= | 0.032708
alpha (deg) | Cl | Cd | Cm | Cl/Cd
-17 | -0.2404 | 0.14392 | -0.1143 | -1.6704
-16.5 | -0.2135 | 0.13984 | -0.1143 | -1.5267
-16 | -0.1963 | 0.13501 | -0.1157 | -1.454
-15.5 | -0.2436 | 0.12053 | -0.1248 | -2.0211
-15 | -0.2046 | 0.11835 | -0.1233 | -1.7288
-14.5 | -0.19 | 0.11336 | -0.1245 | -1.6761
-14 | -0.2574 | 0.09397 | -0.1358 | -2.7392
-13.5 | -0.2262 | 0.09225 | -0.1344 | -2.452
-13 | -0.2855 | 0.07627 | -0.143 | -3.7433
-12 | -0.6304 | 0.04629 | -0.1194 | -13.6185
-11.5 | -0.5805 | 0.03966 | -0.1222 | -14.6369
-11 | -0.5575 | 0.03591 | -0.1195 | -15.5249
-10.5 | -0.5181 | 0.03293 | -0.1185 | -15.7334
-10 | -0.4659 | 0.03056 | -0.119 | -15.2454
-9.5 | -0.4018 | 0.02867 | -0.1209 | -14.0146
-9 | -0.3459 | 0.02774 | -0.122 | -12.4694
-8.5 | -0.2819 | 0.0265 | -0.1237 | -10.6377
-8 | -0.2448 | 0.02592 | -0.1221 | -9.4444
-7.5 | -0.2118 | 0.02535 | -0.1196 | -8.355
-7 | -0.1897 | 0.02434 | -0.1156 | -7.7938
-6.5 | -0.2163 | 0.02625 | -0.1043 | -8.24
-6 | -0.2428 | 0.02718 | -0.0918 | -8.933
-5.5 | -0.452 | 0.0326 | -0.0472 | -13.865
-5 | -0.464 | 0.03259 | -0.0371 | -14.2375
-4.5 | -0.4381 | 0.03224 | -0.0331 | -13.5887
-4 | -0.3966 | 0.03164 | -0.0316 | -12.5348
-3.5 | -0.4079 | 0.03009 | -0.0228 | -13.556
-3 | -0.4188 | 0.02939 | -0.0126 | -14.2497
-2.5 | -0.363 | 0.03079 | -0.0116 | -11.7895
-2 | -0.3221 | 0.03229 | -0.0086 | -9.9752
-1.5 | -0.2924 | 0.03435 | -0.0017 | -8.5124
-1 | -0.2328 | 0.03574 | 0 | -6.5137
0 | -0.1558 | 0.0365 | 0.0055 | -4.2685
0.5 | -0.0785 | 0.0364 | 0.0018 | -2.1566
1.5 | -0.026 | 0.03691 | 0.0071 | -0.70442
2 | 0.042 | 0.03665 | 0.0038 | 1.146
2.5 | 0.1179 | 0.03634 | -0.0005 | 3.2444
3.5 | 0.192 | 0.03699 | 0.0016 | 5.1906
4 | 0.255 | 0.03662 | -0.0002 | 6.9634
4.5 | 0.3292 | 0.0359 | -0.0035 | 9.1699
5.5 | 0.415 | 0.03623 | -0.0025 | 11.4546
6 | 0.4828 | 0.03534 | -0.0048 | 13.6616
6.5 | 0.5617 | 0.0338 | -0.0082 | 16.6183
8 | 0.7549 | 0.02829 | -0.0111 | 26.6843
9 | 0.878 | 0.02456 | -0.0115 | 35.7492
9.5 | 0.9303 | 0.02372 | -0.0106 | 39.2201
10 | 0.9194 | 0.02678 | -0.0033 | 34.3316
10.5 | 0.8996 | 0.03083 | 0.0041 | 29.1794
11 | 0.8748 | 0.03598 | 0.0107 | 24.3135
11.5 | 0.8717 | 0.04001 | 0.0149 | 21.7871
12 | 0.8863 | 0.04301 | 0.0173 | 20.6068
12.5 | 0.8998 | 0.04613 | 0.0197 | 19.5057
13 | 0.9191 | 0.04903 | 0.0212 | 18.7457
13.5 | 0.9423 | 0.05198 | 0.0218 | 18.1281
14 | 0.9749 | 0.0546 | 0.0207 | 17.8553
14.5 | 1.0102 | 0.05699 | 0.0202 | 17.7259
15 | 1.0457 | 0.05925 | 0.0198 | 17.6489
15.5 | 1.0971 | 0.0605 | 0.0194 | 18.1339
16 | 1.1298 | 0.06341 | 0.0194 | 17.8174
16.5 | 1.1558 | 0.06694 | 0.0195 | 17.2662
17 | 1.1807 | 0.07056 | 0.0195 | 16.7333
17.5 | 1.2022 | 0.0749 | 0.0195 | 16.0507
18 | 1.2221 | 0.08037 | 0.0193 | 15.2059
18.5 | 1.2144 | 0.08813 | 0.0193 | 13.7796
19 | 1.1886 | 0.09734 | 0.0185 | 12.2108
19.5 | 1.1495 | 0.10793 | 0.0161 | 10.6504
20 | 1.1113 | 0.11988 | 0.0118 | 9.2701

## 19. Re 250k Mach 0.10 (1)
BIGFOIL.COM POLAR EXPORT
NACA66A420
NACA66A420 |  |  |  | Cl Max: | 1.444 | at alpha= | 9.5 | deg
JavaFoil+Calcfoil stall+Eppler ext transition |  |  |  | L/D Max: | 66.59 | at alpha= | 4.5 | deg
Re: | 250000 |  |  | Cd Min: | 0.0115 | at alpha= | 0 | deg
Mach: | 0.1 |  |  | Cl=0 at alpha= | -3.3083 | deg
|  |  |  | @ Cl=0.1, Cd= | 0.012554
|  |  |  | @ Cl=0.4, Cd= | 0.011543
|  |  |  | @ Cl=0.6, Cd= | 0.012103
alpha (deg) | Cl | Cd | Cm | Cl/Cd
-20 | -0.921 | 0.2058 | -0.012 | -4.476
-19.5 | -0.935 | 0.19585 | -0.012 | -4.776
-19 | -0.947 | 0.18308 | -0.013 | -5.175
-18.5 | -0.953 | 0.17175 | -0.013 | -5.55
-18 | -0.954 | 0.16648 | -0.014 | -5.733
-17.5 | -0.953 | 0.15701 | -0.015 | -6.072
-17 | -0.95 | 0.14865 | -0.015 | -6.388
-16.5 | -0.944 | 0.14099 | -0.016 | -6.693
-16 | -0.935 | 0.13262 | -0.017 | -7.05
-15.5 | -0.924 | 0.12753 | -0.017 | -7.243
-15 | -0.91 | 0.12015 | -0.018 | -7.574
-14.5 | -0.893 | 0.11162 | -0.019 | -8.004
-14 | -0.874 | 0.10611 | -0.019 | -8.238
-13.5 | -0.852 | 0.09977 | -0.02 | -8.541
-13 | -0.828 | 0.09368 | -0.021 | -8.835
-12.5 | -0.8 | 0.08886 | -0.021 | -9.007
-12 | -0.771 | 0.08354 | -0.022 | -9.226
-11.5 | -0.739 | 0.07844 | -0.022 | -9.417
-11 | -0.704 | 0.07452 | -0.023 | -9.452
-10.5 | -0.668 | 0.07045 | -0.024 | -9.482
-10 | -0.63 | 0.06612 | -0.024 | -9.523
-9.5 | -0.59 | 0.06212 | -0.025 | -9.492
-9 | -0.548 | 0.0587 | -0.026 | -9.331
-8.5 | -0.504 | 0.0553 | -0.027 | -9.12
-8 | -0.46 | 0.05235 | -0.028 | -8.78
-7.5 | -0.414 | 0.04951 | -0.029 | -8.358
-7 | -0.367 | 0.0468 | -0.029 | -7.835
-6.5 | -0.319 | 0.04394 | -0.032 | -7.268
-6 | -0.322 | 0.01689 | -0.063 | -19.088
-5.5 | -0.264 | 0.01633 | -0.064 | -16.154
-5 | -0.204 | 0.01586 | -0.066 | -12.884
-4.5 | -0.144 | 0.01542 | -0.067 | -9.368
-4 | -0.084 | 0.01501 | -0.069 | -5.591
-3.5 | -0.023 | 0.01462 | -0.07 | -1.565
-3 | 0.037 | 0.01274 | -0.069 | 2.928
-2.5 | 0.097 | 0.01256 | -0.07 | 7.754
-2 | 0.157 | 0.01244 | -0.072 | 12.65
-1.5 | 0.218 | 0.01237 | -0.073 | 17.593
-1 | 0.278 | 0.01229 | -0.074 | 22.604
-0.5 | 0.339 | 0.0122 | -0.076 | 27.749
0 | 0.404 | 0.0115 | -0.077 | 35.162
0.5 | 0.464 | 0.01165 | -0.078 | 39.879
1 | 0.524 | 0.01182 | -0.08 | 44.355
1.5 | 0.584 | 0.01203 | -0.081 | 48.548
2 | 0.643 | 0.0123 | -0.082 | 52.308
2.5 | 0.703 | 0.01255 | -0.084 | 55.988
3 | 0.762 | 0.01282 | -0.085 | 59.41
3.5 | 0.821 | 0.01315 | -0.086 | 62.423
4 | 0.873 | 0.0135 | -0.087 | 64.668
4.5 | 0.928 | 0.01394 | -0.089 | 66.59
5 | 1.006 | 0.02095 | -0.094 | 48.039
5.5 | 1.063 | 0.0218 | -0.095 | 48.75
6 | 1.117 | 0.02256 | -0.097 | 49.52
6.5 | 1.171 | 0.02347 | -0.099 | 49.888
7 | 1.223 | 0.02446 | -0.101 | 49.988
7.5 | 1.273 | 0.02537 | -0.102 | 50.159
8 | 1.32 | 0.0264 | -0.104 | 49.995
8.5 | 1.364 | 0.02748 | -0.105 | 49.639
9 | 1.406 | 0.02861 | -0.106 | 49.128
9.5 | 1.444 | 0.02985 | -0.108 | 48.393
10 | 1.239 | 0.0646 | -0.052 | 19.179
10.5 | 1.267 | 0.06875 | -0.053 | 18.425
11 | 1.29 | 0.07335 | -0.051 | 17.584
11.5 | 1.311 | 0.07831 | -0.05 | 16.74
12 | 1.329 | 0.08288 | -0.05 | 16.032
12.5 | 1.344 | 0.08804 | -0.051 | 15.262
13 | 1.355 | 0.09353 | -0.05 | 14.485
13.5 | 1.363 | 0.09886 | -0.051 | 13.788
14 | 1.368 | 0.10723 | -0.052 | 12.756
14.5 | 1.369 | 0.11209 | -0.052 | 12.215

## 20. Re 250k Mach 0.10 (2)
BIGFOIL.COM POLAR EXPORT
NACA66A420
NACA66A420 |  |  |  | Cl Max: | 1.1967 | at alpha= | 18 | deg
XFOIL ncrit=9 |  |  |  | L/D Max: | 38.3175 | at alpha= | 9.5 | deg
Re: | 250000 |  |  | Cd Min: | 0.14492 | at alpha= | -17 | deg
Mach: | 0.1 |  |  | Cl=0 at alpha= | 1.6973 | deg
|  |  |  | @ Cl=0.1, Cd= | 0.036491
|  |  |  | @ Cl=0.4, Cd= | 0.036297
|  |  |  | @ Cl=0.6, Cd= | 0.032996
alpha (deg) | Cl | Cd | Cm | Cl/Cd
-17 | -0.2379 | 0.14492 | -0.1144 | -1.6416
-16.5 | -0.2103 | 0.14071 | -0.1146 | -1.4946
-16 | -0.1933 | 0.13586 | -0.1159 | -1.4228
-15.5 | -0.2386 | 0.12182 | -0.1251 | -1.9586
-15 | -0.1996 | 0.11945 | -0.1235 | -1.671
-14.5 | -0.1849 | 0.11444 | -0.1247 | -1.6157
-14 | -0.2444 | 0.09664 | -0.1352 | -2.529
-13.5 | -0.2151 | 0.0943 | -0.1341 | -2.281
-13 | -0.2542 | 0.08047 | -0.1415 | -3.1589
-12 | -0.6136 | 0.04687 | -0.1232 | -13.0915
-11.5 | -0.5691 | 0.04032 | -0.1251 | -14.1146
-11 | -0.5514 | 0.03655 | -0.1218 | -15.0862
-10.5 | -0.516 | 0.03345 | -0.1202 | -15.426
-10 | -0.4669 | 0.031 | -0.1202 | -15.0613
-9.5 | -0.4042 | 0.02908 | -0.122 | -13.8996
-9 | -0.3472 | 0.02806 | -0.1231 | -12.3735
-8.5 | -0.2817 | 0.02678 | -0.1248 | -10.519
-8 | -0.2434 | 0.02616 | -0.1233 | -9.3043
-7.5 | -0.2097 | 0.02556 | -0.1208 | -8.2042
-7 | -0.1867 | 0.02455 | -0.1168 | -7.6049
-6.5 | -0.2177 | 0.02665 | -0.1049 | -8.1689
-6 | -0.2369 | 0.02732 | -0.0935 | -8.6713
-5.5 | -0.454 | 0.03286 | -0.0477 | -13.8162
-5 | -0.464 | 0.03281 | -0.0378 | -14.142
-4.5 | -0.4353 | 0.03234 | -0.0342 | -13.4601
-4 | -0.3925 | 0.03174 | -0.0329 | -12.3661
-3.5 | -0.4096 | 0.03128 | -0.0227 | -13.0946
-3 | -0.423 | 0.02938 | -0.0126 | -14.3975
-2.5 | -0.3621 | 0.0308 | -0.0122 | -11.7565
-2 | -0.3315 | 0.03237 | -0.0075 | -10.241
-1.5 | -0.2927 | 0.0344 | -0.0019 | -8.5087
-1 | -0.2318 | 0.0359 | 0.0001 | -6.4568
-0.5 | -0.2235 | 0.03673 | 0.0082 | -6.0849
0 | -0.1544 | 0.03661 | 0.0053 | -4.2174
0.5 | -0.0763 | 0.03654 | 0.0015 | -2.0881
1.5 | -0.0277 | 0.03701 | 0.0075 | -0.74845
2 | 0.0425 | 0.03673 | 0.004 | 1.1571
2.5 | 0.1194 | 0.03641 | -0.0004 | 3.2793
3.5 | 0.1902 | 0.03712 | 0.0021 | 5.1239
4 | 0.2569 | 0.03666 | -0.0002 | 7.0076
4.5 | 0.332 | 0.03593 | -0.0036 | 9.2402
5.5 | 0.4135 | 0.03637 | -0.0019 | 11.3693
6 | 0.4857 | 0.03533 | -0.0046 | 13.7475
6.5 | 0.5655 | 0.03375 | -0.0081 | 16.7556
7.5 | 0.6932 | 0.03096 | -0.0106 | 22.3902
8 | 0.7488 | 0.02885 | -0.0098 | 25.9549
8.5 | 0.7963 | 0.02766 | -0.0083 | 28.7889
9 | 0.8792 | 0.02472 | -0.0107 | 35.5663
9.5 | 0.9269 | 0.02419 | -0.0092 | 38.3175
10 | 0.9146 | 0.0274 | -0.0019 | 33.3796
10.5 | 0.8943 | 0.03156 | 0.0055 | 28.3365
11 | 0.8689 | 0.03682 | 0.012 | 23.5986
11.5 | 0.8699 | 0.04066 | 0.0158 | 21.3945
12 | 0.8844 | 0.0437 | 0.0183 | 20.238
12.5 | 0.8969 | 0.04698 | 0.0206 | 19.0911
13 | 0.917 | 0.04986 | 0.0221 | 18.3915
13.5 | 0.9394 | 0.05279 | 0.023 | 17.795
14.5 | 1.0094 | 0.05773 | 0.0213 | 17.4848
15 | 1.0467 | 0.05994 | 0.0209 | 17.4625
15.5 | 1.0967 | 0.06148 | 0.0205 | 17.8383
16 | 1.1277 | 0.06466 | 0.0206 | 17.4405
16.5 | 1.1506 | 0.06858 | 0.0208 | 16.7775
17 | 1.1724 | 0.07261 | 0.0208 | 16.1465
17.5 | 1.1882 | 0.07754 | 0.0209 | 15.3237
18 | 1.1967 | 0.08365 | 0.0207 | 14.306
18.5 | 1.1839 | 0.0917 | 0.0203 | 12.9106
19 | 1.1579 | 0.10126 | 0.0187 | 11.4349
19.5 | 1.122 | 0.11249 | 0.0153 | 9.9742

## 21. Re 250k Mach 0.25 (1)
BIGFOIL.COM POLAR EXPORT
NACA66A420
NACA66A420 |  |  |  | Cl Max: | 1.388 | at alpha= | 8.5 | deg
JavaFoil+Calcfoil stall+Eppler ext transition |  |  |  | L/D Max: | 66.004 | at alpha= | 4.5 | deg
Re: | 250000 |  |  | Cd Min: | 0.01181 | at alpha= | 0 | deg
Mach: | 0.25 |  |  | Cl=0 at alpha= | -3.3115 | deg
|  |  |  | @ Cl=0.1, Cd= | 0.01289
|  |  |  | @ Cl=0.4, Cd= | 0.011958
|  |  |  | @ Cl=0.6, Cd= | 0.012375
alpha (deg) | Cl | Cd | Cm | Cl/Cd
-20 | -0.602 | 0.26421 | -0.013 | -2.277
-19.5 | -0.651 | 0.23823 | -0.013 | -2.732
-19 | -0.696 | 0.22935 | -0.014 | -3.036
-18.5 | -0.732 | 0.21103 | -0.015 | -3.468
-18 | -0.759 | 0.19784 | -0.015 | -3.837
-17.5 | -0.781 | 0.18211 | -0.015 | -4.29
-17 | -0.801 | 0.17123 | -0.015 | -4.677
-16.5 | -0.816 | 0.1574 | -0.016 | -5.187
-16 | -0.828 | 0.1481 | -0.017 | -5.59
-15.5 | -0.835 | 0.1381 | -0.017 | -6.044
-15 | -0.837 | 0.12746 | -0.018 | -6.568
-14.5 | -0.835 | 0.1188 | -0.019 | -7.031
-14 | -0.829 | 0.11141 | -0.02 | -7.44
-13.5 | -0.818 | 0.10463 | -0.02 | -7.818
-13 | -0.803 | 0.09886 | -0.021 | -8.125
-12.5 | -0.784 | 0.09182 | -0.022 | -8.54
-12 | -0.761 | 0.08609 | -0.022 | -8.842
-11.5 | -0.735 | 0.08182 | -0.023 | -8.981
-11 | -0.705 | 0.07706 | -0.023 | -9.144
-10.5 | -0.672 | 0.07135 | -0.024 | -9.414
-10 | -0.636 | 0.06726 | -0.025 | -9.455
-9.5 | -0.597 | 0.0633 | -0.026 | -9.437
-9 | -0.557 | 0.05991 | -0.027 | -9.292
-8.5 | -0.514 | 0.05618 | -0.027 | -9.147
-8 | -0.469 | 0.05305 | -0.028 | -8.843
-7.5 | -0.423 | 0.05006 | -0.029 | -8.448
-7 | -0.375 | 0.04721 | -0.03 | -7.95
-6.5 | -0.327 | 0.04453 | -0.032 | -7.34
-6 | -0.277 | 0.0421 | -0.033 | -6.584
-5.5 | -0.27 | 0.01683 | -0.066 | -16.05
-5 | -0.209 | 0.01632 | -0.067 | -12.828
-4.5 | -0.148 | 0.01585 | -0.069 | -9.334
-4 | -0.086 | 0.01542 | -0.07 | -5.572
-3.5 | -0.023 | 0.01502 | -0.072 | -1.56
-3 | 0.038 | 0.01301 | -0.07 | 2.942
-2.5 | 0.1 | 0.01289 | -0.072 | 7.747
-2 | 0.162 | 0.01273 | -0.073 | 12.694
-1.5 | 0.223 | 0.01265 | -0.075 | 17.646
-1 | 0.285 | 0.01259 | -0.076 | 22.643
-0.5 | 0.347 | 0.01252 | -0.077 | 27.75
0 | 0.414 | 0.01181 | -0.079 | 35.087
0.5 | 0.476 | 0.01195 | -0.08 | 39.828
1 | 0.538 | 0.01215 | -0.081 | 44.258
1.5 | 0.599 | 0.01237 | -0.083 | 48.436
2 | 0.66 | 0.01265 | -0.084 | 52.145
2.5 | 0.721 | 0.01292 | -0.085 | 55.753
3 | 0.781 | 0.01323 | -0.087 | 59.071
3.5 | 0.842 | 0.01357 | -0.088 | 62.039
4 | 0.895 | 0.01394 | -0.089 | 64.178
4.5 | 0.951 | 0.0144 | -0.091 | 66.004
5 | 1.032 | 0.02175 | -0.095 | 47.453
5.5 | 1.089 | 0.0226 | -0.097 | 48.189
6 | 1.144 | 0.02357 | -0.099 | 48.562
6.5 | 1.198 | 0.02449 | -0.101 | 48.927
7 | 1.25 | 0.02557 | -0.103 | 48.895
7.5 | 1.3 | 0.0267 | -0.104 | 48.678
8 | 1.346 | 0.02786 | -0.106 | 48.29
8.5 | 1.388 | 0.02904 | -0.108 | 47.794
9 | 1.194 | 0.058 | -0.053 | 20.589
9.5 | 1.223 | 0.06179 | -0.053 | 19.797
10 | 1.249 | 0.06605 | -0.053 | 18.911
10.5 | 1.27 | 0.07069 | -0.052 | 17.962
11 | 1.286 | 0.07554 | -0.051 | 17.029
11.5 | 1.299 | 0.08059 | -0.051 | 16.115
12 | 1.306 | 0.08616 | -0.051 | 15.155
12.5 | 1.308 | 0.0924 | -0.051 | 14.152
13 | 1.304 | 0.09908 | -0.051 | 13.164
13.5 | 1.295 | 0.10654 | -0.052 | 12.158

## 22. Re 250k Mach 0.25 (2)
BIGFOIL.COM POLAR EXPORT
NACA66A420
NACA66A420 |  |  |  | Cl Max: | 1.0958 | at alpha= | 16 | deg
XFOIL ncrit=9 |  |  |  | L/D Max: | 35.1915 | at alpha= | 9 | deg
Re: | 250000 |  |  | Cd Min: | 0.20825 | at alpha= | 20 | deg
Mach: | 0.25 |  |  | Cl=0 at alpha= | 1.6924 | deg
|  |  |  | @ Cl=0.1, Cd= | 0.037723
|  |  |  | @ Cl=0.4, Cd= | 0.036815
|  |  |  | @ Cl=0.6, Cd= | 0.033644
alpha (deg) | Cl | Cd | Cm | Cl/Cd
-16 | -0.1769 | 0.14001 | -0.1179 | -1.2635
-15.5 | -0.2155 | 0.12817 | -0.1267 | -1.6814
-15 | -0.1761 | 0.12482 | -0.1248 | -1.4108
-14.5 | -0.1593 | 0.11945 | -0.1268 | -1.3336
-14 | -0.2008 | 0.10555 | -0.1353 | -1.9024
-13.5 | -0.1726 | 0.10207 | -0.1345 | -1.691
-13 | -0.1695 | 0.09511 | -0.1375 | -1.7821
-12.5 | -0.4104 | 0.05725 | -0.1516 | -7.1686
-12 | -0.4966 | 0.0489 | -0.1435 | -10.1554
-11.5 | -0.4996 | 0.04394 | -0.1403 | -11.3701
-11 | -0.503 | 0.03992 | -0.1354 | -12.6002
-10.5 | -0.4911 | 0.03641 | -0.1309 | -13.4881
-10 | -0.462 | 0.03369 | -0.1283 | -13.7133
-9.5 | -0.4147 | 0.03154 | -0.128 | -13.1484
-9 | -0.3558 | 0.02986 | -0.1287 | -11.9156
-8.5 | -0.2847 | 0.02831 | -0.1305 | -10.0565
-8 | -0.2375 | 0.02743 | -0.1295 | -8.6584
-7.5 | -0.1989 | 0.02672 | -0.1273 | -7.4439
-7 | -0.1878 | 0.02703 | -0.1215 | -6.9478
-6.5 | -0.2146 | 0.02845 | -0.1096 | -7.5431
-6 | -0.2103 | 0.02821 | -0.1019 | -7.4548
-5.5 | -0.4501 | 0.03415 | -0.053 | -13.1801
-5 | -0.453 | 0.03395 | -0.0438 | -13.3432
-4.5 | -0.4141 | 0.03292 | -0.0413 | -12.579
-4 | -0.4366 | 0.0336 | -0.0293 | -12.994
-3.5 | -0.4267 | 0.0335 | -0.0227 | -12.7373
-3 | -0.4187 | 0.03004 | -0.0171 | -13.9381
-2.5 | -0.3544 | 0.03092 | -0.0158 | -11.4618
-2 | -0.3514 | 0.03235 | -0.0072 | -10.8624
-1.5 | -0.2896 | 0.0347 | -0.004 | -8.3458
-1 | -0.278 | 0.03632 | 0.0049 | -7.6542
-0.5 | -0.223 | 0.03735 | 0.0078 | -5.9705
0 | -0.15 | 0.03749 | 0.0047 | -4.0011
1 | -0.0963 | 0.03775 | 0.0114 | -2.551
1.5 | -0.0297 | 0.03752 | 0.0088 | -0.79158
2 | 0.0475 | 0.03722 | 0.0047 | 1.2762
3 | 0.1237 | 0.03795 | 0.0061 | 3.2596
3.5 | 0.1943 | 0.03758 | 0.0029 | 5.1703
4 | 0.2697 | 0.03693 | -0.0003 | 7.303
5 | 0.3498 | 0.03744 | 0.002 | 9.3429
5.5 | 0.4237 | 0.03652 | -0.0008 | 11.6019
6 | 0.5042 | 0.03521 | -0.0042 | 14.3198
6.5 | 0.5492 | 0.03504 | -0.0033 | 15.6735
8 | 0.7548 | 0.02939 | -0.0065 | 25.6822
8.5 | 0.8094 | 0.02799 | -0.0054 | 28.9175
9 | 0.8914 | 0.02533 | -0.007 | 35.1915
9.5 | 0.9081 | 0.02679 | -0.0021 | 33.897
10 | 0.8928 | 0.03065 | 0.005 | 29.1289
10.5 | 0.8677 | 0.03548 | 0.0122 | 24.456
11 | 0.8481 | 0.04071 | 0.0179 | 20.8327
11.5 | 0.8598 | 0.04429 | 0.0204 | 19.413
12 | 0.874 | 0.04759 | 0.0228 | 18.3652
12.5 | 0.8868 | 0.05123 | 0.0249 | 17.3102
13 | 0.907 | 0.05429 | 0.0266 | 16.7066
13.5 | 0.93 | 0.05722 | 0.028 | 16.2531
14 | 0.9642 | 0.05949 | 0.0288 | 16.2078
14.5 | 1.0048 | 0.06186 | 0.0276 | 16.2431
15 | 1.0515 | 0.06397 | 0.0271 | 16.4374
15.5 | 1.0826 | 0.06784 | 0.0271 | 15.9581
16 | 1.0958 | 0.07328 | 0.0272 | 14.9536
16.5 | 1.0947 | 0.08015 | 0.0271 | 13.6581
17 | 1.0848 | 0.08807 | 0.0261 | 12.3175
17.5 | 1.0626 | 0.09797 | 0.024 | 10.8462
18 | 1.0282 | 0.11012 | 0.0197 | 9.3371
18.5 | 0.9795 | 0.12573 | 0.0122 | 7.7905
19 | 0.918 | 0.14588 | 0.0002 | 6.2928
19.5 | 0.8599 | 0.16881 | -0.0139 | 5.0939
20 | 0.7968 | 0.20825 | -0.0306 | 3.8262

## 23. Re 250k Mach 0.50 (1)
BIGFOIL.COM POLAR EXPORT
NACA66A420
NACA66A420 |  |  |  | Cl Max: | 1.35 | at alpha= | 7 | deg
JavaFoil+Calcfoil stall+Eppler ext transition |  |  |  | L/D Max: | 62.042 | at alpha= | 4 | deg
Re: | 250000 |  |  | Cd Min: | 0.01316 | at alpha= | 0 | deg
Mach: | 0.5 |  |  | Cl=0 at alpha= | -3.3143 | deg
|  |  |  | @ Cl=0.1, Cd= | 0.014416
|  |  |  | @ Cl=0.4, Cd= | 0.013695
|  |  |  | @ Cl=0.6, Cd= | 0.013676
alpha (deg) | Cl | Cd | Cm | Cl/Cd
-20 | -0.951 | 0.26898 | -0.017 | -3.537
-19.5 | -0.923 | 0.26537 | -0.018 | -3.479
-19 | -0.896 | 0.25965 | -0.019 | -3.449
-18.5 | -0.868 | 0.25751 | -0.019 | -3.37
-18 | -0.838 | 0.23868 | -0.019 | -3.509
-17.5 | -0.81 | 0.23365 | -0.02 | -3.465
-17 | -0.782 | 0.22199 | -0.021 | -3.521
-16.5 | -0.754 | 0.22123 | -0.022 | -3.406
-16 | -0.724 | 0.20501 | -0.021 | -3.531
-15.5 | -0.696 | 0.20287 | -0.022 | -3.429
-15 | -0.667 | 0.19702 | -0.022 | -3.387
-14.5 | -0.639 | 0.19308 | -0.023 | -3.31
-14 | -0.611 | 0.25472 | -0.024 | -2.399
-13.5 | -0.583 | 0.1722 | -0.024 | -3.385
-13 | -0.554 | 0.16566 | -0.023 | -3.341
-12.5 | -0.525 | 0.16359 | -0.023 | -3.209
-12 | -0.497 | 0.16085 | -0.024 | -3.087
-11.5 | -0.468 | 0.1466 | -0.025 | -3.194
-11 | -0.44 | 0.13886 | -0.026 | -3.168
-10.5 | -0.411 | 0.13046 | -0.026 | -3.154
-10 | -0.382 | 0.11457 | -0.025 | -3.338
-9.5 | -0.487 | 0.08552 | -0.026 | -5.689
-9 | -0.533 | 0.07091 | -0.029 | -7.516
-8.5 | -0.522 | 0.06351 | -0.029 | -8.216
-8 | -0.492 | 0.05817 | -0.03 | -8.463
-7.5 | -0.453 | 0.05366 | -0.031 | -8.443
-7 | -0.408 | 0.05008 | -0.032 | -8.138
-6.5 | -0.358 | 0.04689 | -0.033 | -7.63
-6 | -0.305 | 0.04414 | -0.034 | -6.905
-5.5 | -0.25 | 0.04171 | -0.036 | -6.001
-5 | -0.195 | 0.0393 | -0.039 | -4.954
-4.5 | -0.164 | 0.0177 | -0.076 | -9.237
-4 | -0.095 | 0.01718 | -0.077 | -5.534
-3.5 | -0.026 | 0.01675 | -0.079 | -1.547
-3 | 0.044 | 0.01633 | -0.08 | 2.678
-2.5 | 0.111 | 0.01404 | -0.079 | 7.926
-2 | 0.18 | 0.01392 | -0.081 | 12.926
-1.5 | 0.248 | 0.01386 | -0.082 | 17.926
-1 | 0.317 | 0.0138 | -0.084 | 22.992
-0.5 | 0.386 | 0.01382 | -0.085 | 27.936
0 | 0.46 | 0.01316 | -0.086 | 34.954
0.5 | 0.528 | 0.01341 | -0.088 | 39.36
1 | 0.596 | 0.01366 | -0.089 | 43.661
1.5 | 0.665 | 0.01393 | -0.091 | 47.71
2 | 0.732 | 0.01424 | -0.092 | 51.417
2.5 | 0.799 | 0.01466 | -0.094 | 54.517
3 | 0.867 | 0.01504 | -0.095 | 57.616
3.5 | 0.934 | 0.01547 | -0.097 | 60.363
4 | 0.99 | 0.01596 | -0.098 | 62.042
4.5 | 1.079 | 0.02478 | -0.103 | 43.534
5 | 1.141 | 0.02595 | -0.105 | 43.959
5.5 | 1.2 | 0.02724 | -0.106 | 44.037
6 | 1.255 | 0.02859 | -0.108 | 43.892
6.5 | 1.306 | 0.03009 | -0.109 | 43.392
7 | 1.35 | 0.03174 | -0.111 | 42.538
7.5 | 1.163 | 0.05179 | -0.052 | 22.451
8 | 1.177 | 0.05629 | -0.052 | 20.911
8.5 | 1.17 | 0.06206 | -0.05 | 18.85
9 | 1.12 | 0.06977 | -0.049 | 16.052
9.5 | 0.725 | 0.09985 | -0.044 | 7.263
10 | 0.754 | 0.12007 | -0.05 | 6.276
10.5 | 0.781 | 0.12627 | -0.051 | 6.186
11 | 0.809 | 0.13593 | -0.051 | 5.949
11.5 | 0.837 | 0.15181 | -0.058 | 5.516
12 | 0.865 | 0.16501 | -0.059 | 5.241

## 24. Re 250k Mach 0.50 (2)
BIGFOIL.COM POLAR EXPORT
NACA66A420
NACA66A420 |  |  |  | Cl Max: | 0.9189 | at alpha= | 14 | deg
XFOIL ncrit=9 |  |  |  | L/D Max: | 25.4863 | at alpha= | 9 | deg
Re: | 250000 |  |  | Cd Min: | 0.22117 | at alpha= | 19 | deg
Mach: | 0.5 |  |  | Cl=0 at alpha= | 2.2414 | deg
|  |  |  | @ Cl=0.1, Cd= | 0.040704
|  |  |  | @ Cl=0.4, Cd= | 0.040804
|  |  |  | @ Cl=0.6, Cd= | 0.037621
alpha (deg) | Cl | Cd | Cm | Cl/Cd
-8.5 | -0.3275 | 0.03898 | -0.1511 | -8.4017
-8 | -0.3035 | 0.03728 | -0.1455 | -8.1411
-7.5 | -0.2592 | 0.03588 | -0.1421 | -7.2241
-7 | -0.4617 | 0.04211 | -0.1021 | -10.9641
-6.5 | -0.4215 | 0.04086 | -0.0976 | -10.3157
-6 | -0.3833 | 0.04014 | -0.0928 | -9.5491
-5.5 | -0.3305 | 0.03927 | -0.0902 | -8.4161
-5 | -0.4311 | 0.04086 | -0.0658 | -10.5507
-4.5 | -0.4268 | 0.04004 | -0.0564 | -10.6593
-4 | -0.4149 | 0.03876 | -0.0483 | -10.7043
-3.5 | -0.4642 | 0.03863 | -0.0309 | -12.0166
-3 | -0.4374 | 0.03743 | -0.0249 | -11.6858
-2.5 | -0.4202 | 0.03669 | -0.0178 | -11.4527
-2 | -0.4365 | 0.03295 | -0.0058 | -13.2473
-1.5 | -0.3567 | 0.03574 | -0.0039 | -9.9804
-1 | -0.3398 | 0.03851 | 0.0074 | -8.8237
-0.5 | -0.2649 | 0.04018 | 0.0094 | -6.5928
0.5 | -0.2092 | 0.04167 | 0.0219 | -5.0204
1 | -0.1435 | 0.04122 | 0.0202 | -3.4813
1.5 | -0.0595 | 0.04073 | 0.0155 | -1.4608
2 | -0.0294 | 0.04088 | 0.019 | -0.71918
3 | 0.0924 | 0.04065 | 0.0171 | 2.2731
3.5 | 0.1363 | 0.04096 | 0.0179 | 3.3276
4.5 | 0.2709 | 0.04047 | 0.0141 | 6.6938
5 | 0.3219 | 0.04077 | 0.014 | 7.8955
6 | 0.4357 | 0.04082 | 0.0134 | 10.6737
6.5 | 0.5214 | 0.03922 | 0.0112 | 13.2942
8 | 0.7436 | 0.0347 | 0.0108 | 21.4294
8.5 | 0.8221 | 0.03298 | 0.0111 | 24.9272
9 | 0.8622 | 0.03383 | 0.0146 | 25.4863
9.5 | 0.8553 | 0.03774 | 0.021 | 22.663
10 | 0.825 | 0.04368 | 0.0277 | 18.8874
10.5 | 0.8058 | 0.04979 | 0.0322 | 16.184
11 | 0.8112 | 0.05477 | 0.0348 | 14.811
11.5 | 0.8197 | 0.0599 | 0.0366 | 13.6845
12 | 0.8373 | 0.06443 | 0.038 | 12.9955
12.5 | 0.8588 | 0.06845 | 0.0398 | 12.5464
13 | 0.888 | 0.07223 | 0.0413 | 12.2941
13.5 | 0.9103 | 0.07708 | 0.0422 | 11.8098
14 | 0.9189 | 0.08351 | 0.0424 | 11.0035
14.5 | 0.9119 | 0.09192 | 0.0411 | 9.9206
15 | 0.8876 | 0.10335 | 0.0369 | 8.5883
15.5 | 0.8554 | 0.11645 | 0.0306 | 7.3456
16 | 0.8192 | 0.13146 | 0.0218 | 6.2316
16.5 | 0.7772 | 0.14921 | 0.0107 | 5.2088
17 | 0.7481 | 0.16757 | -0.0012 | 4.4644
17.5 | 0.7477 | 0.18144 | -0.0103 | 4.1209
18 | 0.7611 | 0.19185 | -0.017 | 3.9672
18.5 | 0.7638 | 0.20748 | -0.0261 | 3.6813
19 | 0.7891 | 0.22117 | -0.0308 | 3.5678

## 25. Re 500k Mach 0.00 (1)
BIGFOIL.COM POLAR EXPORT
NACA66A420
NACA66A420 |  |  |  | Cl Max: | 1.637 | at alpha= | 14 | deg
JavaFoil+Calcfoil stall+Eppler ext transition |  |  |  | L/D Max: | 94.495 | at alpha= | 4.5 | deg
Re: | 500000 |  |  | Cd Min: | 0.00838 | at alpha= | 0 | deg
Mach: | 0 |  |  | Cl=0 at alpha= | -3.3115 | deg
|  |  |  | @ Cl=0.1, Cd= | 0.0090267
|  |  |  | @ Cl=0.4, Cd= | 0.0084139
|  |  |  | @ Cl=0.6, Cd= | 0.008775
alpha (deg) | Cl | Cd | Cm | Cl/Cd
-20 | -0.957 | 0.18026 | -0.012 | -5.311
-19.5 | -0.968 | 0.17245 | -0.013 | -5.614
-19 | -0.977 | 0.16554 | -0.013 | -5.899
-18.5 | -0.979 | 0.15851 | -0.014 | -6.179
-18 | -0.978 | 0.14843 | -0.015 | -6.586
-17.5 | -0.974 | 0.14099 | -0.015 | -6.905
-17 | -0.967 | 0.13498 | -0.016 | -7.168
-16.5 | -0.959 | 0.12741 | -0.017 | -7.525
-16 | -0.948 | 0.1213 | -0.018 | -7.817
-15.5 | -0.935 | 0.11571 | -0.018 | -8.078
-15 | -0.919 | 0.10975 | -0.019 | -8.372
-14.5 | -0.901 | 0.10408 | -0.02 | -8.654
-14 | -0.88 | 0.09835 | -0.02 | -8.945
-13.5 | -0.856 | 0.09296 | -0.021 | -9.212
-13 | -0.831 | 0.08742 | -0.022 | -9.503
-12.5 | -0.802 | 0.08257 | -0.022 | -9.718
-12 | -0.772 | 0.07804 | -0.023 | -9.89
-11.5 | -0.739 | 0.07369 | -0.023 | -10.029
-11 | -0.704 | 0.06997 | -0.024 | -10.064
-10.5 | -0.668 | 0.06556 | -0.025 | -10.182
-10 | -0.629 | 0.06216 | -0.025 | -10.115
-9.5 | -0.589 | 0.05849 | -0.027 | -10.07
-9 | -0.547 | 0.05515 | -0.028 | -9.922
-8.5 | -0.504 | 0.05192 | -0.029 | -9.705
-8 | -0.547 | 0.01643 | -0.058 | -33.3
-7.5 | -0.493 | 0.01586 | -0.059 | -31.08
-7 | -0.437 | 0.01523 | -0.061 | -28.707
-6.5 | -0.381 | 0.01472 | -0.062 | -25.849
-6 | -0.323 | 0.01417 | -0.064 | -22.77
-5.5 | -0.264 | 0.01363 | -0.065 | -19.377
-5 | -0.205 | 0.01317 | -0.067 | -15.545
-4.5 | -0.145 | 0.01277 | -0.068 | -11.332
-4 | -0.084 | 0.0124 | -0.07 | -6.776
-3.5 | -0.023 | 0.01208 | -0.071 | -1.895
-3 | 0.038 | 0.00922 | -0.071 | 4.084
-2.5 | 0.098 | 0.00903 | -0.072 | 10.894
-2 | 0.159 | 0.00893 | -0.074 | 17.823
-1.5 | 0.22 | 0.00885 | -0.075 | 24.847
-1 | 0.281 | 0.00879 | -0.076 | 31.959
-0.5 | 0.343 | 0.00869 | -0.078 | 39.45
0 | 0.407 | 0.00838 | -0.08 | 48.621
0.5 | 0.469 | 0.00849 | -0.082 | 55.202
1 | 0.529 | 0.00861 | -0.083 | 61.456
1.5 | 0.59 | 0.00875 | -0.085 | 67.374
2 | 0.65 | 0.0089 | -0.086 | 73.056
2.5 | 0.71 | 0.00907 | -0.088 | 78.355
3 | 0.77 | 0.00924 | -0.09 | 83.341
3.5 | 0.831 | 0.00943 | -0.091 | 88.056
4 | 0.884 | 0.00958 | -0.093 | 92.278
4.5 | 0.941 | 0.00995 | -0.094 | 94.495
5 | 1.004 | 0.01816 | -0.096 | 55.286
5.5 | 1.06 | 0.01883 | -0.098 | 56.276
6 | 1.115 | 0.01955 | -0.099 | 57.03
6.5 | 1.168 | 0.02033 | -0.1 | 57.456
7 | 1.22 | 0.02118 | -0.101 | 57.617
7.5 | 1.271 | 0.02198 | -0.103 | 57.793
8 | 1.318 | 0.02286 | -0.104 | 57.646
8.5 | 1.363 | 0.02381 | -0.105 | 57.227
9 | 1.405 | 0.02477 | -0.106 | 56.717
9.5 | 1.444 | 0.02582 | -0.107 | 55.933
10 | 1.48 | 0.02688 | -0.109 | 55.076
10.5 | 1.513 | 0.02816 | -0.11 | 53.745
11 | 1.543 | 0.02924 | -0.111 | 52.767
11.5 | 1.569 | 0.03042 | -0.112 | 51.57
12 | 1.59 | 0.03179 | -0.113 | 50.033
12.5 | 1.609 | 0.03324 | -0.114 | 48.394
13 | 1.622 | 0.03462 | -0.115 | 46.864
13.5 | 1.632 | 0.03644 | -0.116 | 44.794
14 | 1.637 | 0.03815 | -0.117 | 42.915
14.5 | 1.637 | 0.04033 | -0.118 | 40.6
15 | 1.386 | 0.11004 | -0.06 | 12.6
15.5 | 1.391 | 0.11444 | -0.068 | 12.154
16 | 1.379 | 0.12145 | -0.06 | 11.35
16.5 | 1.366 | 0.12995 | -0.059 | 10.513
17 | 1.351 | 0.13803 | -0.06 | 9.791
17.5 | 1.334 | 0.14576 | -0.059 | 9.149
18 | 1.313 | 0.15156 | -0.058 | 8.664
18.5 | 1.293 | 0.16057 | -0.06 | 8.05
19 | 1.269 | 0.17039 | -0.06 | 7.445

## 26. Re 500k Mach 0.00 (2)
BIGFOIL.COM POLAR EXPORT
NACA66A420
NACA66A420 |  |  |  | Cl Max: | 1.2194 | at alpha= | 20 | deg
XFOIL ncrit=9 |  |  |  | L/D Max: | 76.9618 | at alpha= | 6.5 | deg
Re: | 500000 |  |  | Cd Min: | 0.16458 | at alpha= | -18.5 | deg
Mach: | 0 |  |  | Cl=0 at alpha= | -2.8844 | deg
|  |  |  | @ Cl=0.1, Cd= | 0.01392
|  |  |  | @ Cl=0.4, Cd= | 0.015965
|  |  |  | @ Cl=0.6, Cd= | 0.016165
alpha (deg) | Cl | Cd | Cm | Cl/Cd
-18.5 | -0.2748 | 0.16458 | -0.091 | -1.6697
-18 | -0.2625 | 0.15864 | -0.0941 | -1.6547
-17.5 | -0.2815 | 0.14505 | -0.1009 | -1.9407
-17 | -0.2613 | 0.14078 | -0.1027 | -1.8561
-16.5 | -0.2473 | 0.1352 | -0.1054 | -1.8291
-16 | -0.3081 | 0.11081 | -0.1179 | -2.7804
-15.5 | -0.2912 | 0.10685 | -0.1191 | -2.7253
-15 | -0.2827 | 0.10096 | -0.1217 | -2.8001
-14.5 | -0.6867 | 0.04652 | -0.131 | -14.7614
-14 | -0.6993 | 0.04229 | -0.127 | -16.5358
-13.5 | -0.7036 | 0.03869 | -0.1228 | -18.1856
-13 | -0.6936 | 0.03558 | -0.1194 | -19.4941
-12.5 | -0.6671 | 0.03224 | -0.1176 | -20.6917
-12 | -0.616 | 0.02893 | -0.1187 | -21.2928
-11.5 | -0.5639 | 0.02677 | -0.1196 | -21.0646
-11 | -0.515 | 0.02517 | -0.1199 | -20.4609
-10.5 | -0.4676 | 0.02388 | -0.1198 | -19.5812
-10 | -0.4211 | 0.02276 | -0.1196 | -18.5018
-9.5 | -0.3766 | 0.02173 | -0.1191 | -17.3309
-9 | -0.3343 | 0.02081 | -0.1182 | -16.0644
-8.5 | -0.2985 | 0.01946 | -0.1164 | -15.3392
-8 | -0.2649 | 0.01849 | -0.1144 | -14.3267
-7.5 | -0.2315 | 0.01766 | -0.1123 | -13.1087
-7 | -0.1987 | 0.01685 | -0.11 | -11.7923
-6.5 | -0.1698 | 0.01594 | -0.1071 | -10.6524
-6 | -0.1361 | 0.01527 | -0.1046 | -8.9129
-5.5 | -0.1079 | 0.01447 | -0.1011 | -7.4568
-5 | -0.1194 | 0.01323 | -0.0906 | -9.0249
-4.5 | -0.1333 | 0.01166 | -0.0797 | -11.4322
-4 | -0.1179 | 0.01089 | -0.073 | -10.8264
-3.5 | -0.0667 | 0.01143 | -0.0726 | -5.8355
-3 | -0.0129 | 0.0122 | -0.0722 | -1.0574
-2.5 | 0.0429 | 0.01305 | -0.0721 | 3.2874
-2 | 0.0991 | 0.01391 | -0.072 | 7.1244
-1.5 | 0.1538 | 0.01454 | -0.0722 | 10.5777
-1 | 0.2108 | 0.01479 | -0.0728 | 14.2529
-0.5 | 0.2515 | 0.01538 | -0.0708 | 16.3524
0 | 0.277 | 0.01607 | -0.0664 | 17.2371
0.5 | 0.3244 | 0.01619 | -0.066 | 20.0371
1 | 0.3824 | 0.01604 | -0.0674 | 23.8404
1.5 | 0.4461 | 0.01577 | -0.0697 | 28.2879
2 | 0.5123 | 0.01563 | -0.0724 | 32.7767
2.5 | 0.4941 | 0.01694 | -0.0599 | 29.1677
3 | 0.5694 | 0.01642 | -0.0642 | 34.6772
3.5 | 0.6521 | 0.01573 | -0.0698 | 41.4558
4 | 0.7382 | 0.01503 | -0.0761 | 49.1151
4.5 | 0.7408 | 0.01559 | -0.067 | 47.5176
5 | 0.8664 | 0.01352 | -0.0799 | 64.0828
5.5 | 0.8982 | 0.0132 | -0.0757 | 68.0455
6 | 0.9361 | 0.01245 | -0.0722 | 75.1888
6.5 | 0.9474 | 0.01231 | -0.0641 | 76.9618
7 | 0.9504 | 0.01291 | -0.0552 | 73.6174
7.5 | 0.9528 | 0.01389 | -0.0467 | 68.5961
8 | 0.9367 | 0.01602 | -0.036 | 58.4707
8.5 | 0.9159 | 0.01906 | -0.0259 | 48.0535
9 | 0.8991 | 0.02244 | -0.0173 | 40.0668
9.5 | 0.8901 | 0.02576 | -0.0105 | 34.5536
10 | 0.8826 | 0.02931 | -0.0044 | 30.1126
10.5 | 0.879 | 0.03298 | 0.0007 | 26.6525
11 | 0.9007 | 0.0353 | 0.003 | 25.5156
11.5 | 0.9259 | 0.0374 | 0.0048 | 24.7567
12 | 0.948 | 0.0398 | 0.0067 | 23.8191
12.5 | 0.9711 | 0.04225 | 0.0083 | 22.9846
13 | 0.9838 | 0.04565 | 0.0105 | 21.5509
13.5 | 1.007 | 0.04819 | 0.0118 | 20.8965
14 | 1.0272 | 0.05114 | 0.013 | 20.086
14.5 | 1.0456 | 0.05425 | 0.0142 | 19.2737
15.5 | 1.0816 | 0.0606 | 0.0166 | 17.8482
16 | 1.1033 | 0.06346 | 0.0174 | 17.3858
17 | 1.1514 | 0.0704 | 0.0157 | 16.3551
17.5 | 1.1879 | 0.07205 | 0.0161 | 16.4872
18 | 1.1984 | 0.07683 | 0.0158 | 15.5981
18.5 | 1.2083 | 0.08183 | 0.0154 | 14.766
19 | 1.2139 | 0.08743 | 0.0145 | 13.8843
19.5 | 1.2166 | 0.0935 | 0.0131 | 13.0118
20 | 1.2194 | 0.09967 | 0.0115 | 12.2344

## 27. Re 500k Mach 0.10 (1)
BIGFOIL.COM POLAR EXPORT
NACA66A420
NACA66A420 |  |  |  | Cl Max: | 1.622 | at alpha= | 13.5 | deg
JavaFoil+Calcfoil stall+Eppler ext transition |  |  |  | L/D Max: | 94.45 | at alpha= | 4.5 | deg
Re: | 500000 |  |  | Cd Min: | 0.00841 | at alpha= | 0 | deg
Mach: | 0.1 |  |  | Cl=0 at alpha= | -3.3115 | deg
|  |  |  | @ Cl=0.1, Cd= | 0.0090882
|  |  |  | @ Cl=0.4, Cd= | 0.0084543
|  |  |  | @ Cl=0.6, Cd= | 0.0087998
alpha (deg) | Cl | Cd | Cm | Cl/Cd
-20 | -0.922 | 0.18368 | -0.012 | -5.019
-19.5 | -0.936 | 0.1786 | -0.013 | -5.242
-19 | -0.948 | 0.16646 | -0.013 | -5.697
-18.5 | -0.954 | 0.15898 | -0.014 | -6.001
-18 | -0.955 | 0.15145 | -0.015 | -6.307
-17.5 | -0.954 | 0.14381 | -0.016 | -6.635
-17 | -0.95 | 0.137 | -0.016 | -6.937
-16.5 | -0.944 | 0.12952 | -0.017 | -7.292
-16 | -0.936 | 0.12244 | -0.017 | -7.643
-15.5 | -0.924 | 0.11653 | -0.018 | -7.933
-15 | -0.911 | 0.1111 | -0.019 | -8.198
-14.5 | -0.894 | 0.10399 | -0.02 | -8.599
-14 | -0.875 | 0.09922 | -0.02 | -8.819
-13.5 | -0.853 | 0.09359 | -0.021 | -9.114
-13 | -0.828 | 0.08819 | -0.022 | -9.393
-12.5 | -0.801 | 0.08354 | -0.022 | -9.589
-12 | -0.771 | 0.07846 | -0.023 | -9.832
-11.5 | -0.739 | 0.07412 | -0.023 | -9.973
-11 | -0.705 | 0.07029 | -0.024 | -10.028
-10.5 | -0.668 | 0.06631 | -0.025 | -10.08
-10 | -0.63 | 0.06235 | -0.025 | -10.106
-9.5 | -0.59 | 0.05876 | -0.027 | -10.048
-9 | -0.549 | 0.05534 | -0.028 | -9.915
-8.5 | -0.506 | 0.05206 | -0.029 | -9.712
-8 | -0.549 | 0.01652 | -0.058 | -33.225
-7.5 | -0.495 | 0.01596 | -0.06 | -30.99
-7 | -0.439 | 0.01533 | -0.061 | -28.638
-6.5 | -0.382 | 0.01475 | -0.063 | -25.908
-6 | -0.324 | 0.01425 | -0.064 | -22.734
-5.5 | -0.265 | 0.01371 | -0.066 | -19.353
-5 | -0.206 | 0.01325 | -0.067 | -15.518
-4.5 | -0.145 | 0.01284 | -0.069 | -11.316
-4 | -0.084 | 0.01244 | -0.07 | -6.785
-3.5 | -0.023 | 0.01213 | -0.072 | -1.896
-3 | 0.038 | 0.00928 | -0.071 | 4.074
-2.5 | 0.099 | 0.00909 | -0.072 | 10.868
-2 | 0.16 | 0.00898 | -0.074 | 17.802
-1.5 | 0.221 | 0.0089 | -0.075 | 24.826
-1 | 0.282 | 0.00884 | -0.077 | 31.914
-0.5 | 0.344 | 0.00873 | -0.078 | 39.419
0 | 0.409 | 0.00841 | -0.08 | 48.707
0.5 | 0.471 | 0.00852 | -0.082 | 55.209
1 | 0.532 | 0.00864 | -0.084 | 61.544
1.5 | 0.593 | 0.00878 | -0.085 | 67.519
2 | 0.653 | 0.00895 | -0.087 | 72.998
2.5 | 0.714 | 0.0091 | -0.088 | 78.47
3 | 0.774 | 0.00928 | -0.09 | 83.413
3.5 | 0.835 | 0.0095 | -0.092 | 87.884
4 | 0.888 | 0.00952 | -0.093 | 93.25
4.5 | 0.945 | 0.01 | -0.095 | 94.45
5 | 1.009 | 0.01829 | -0.097 | 55.139
5.5 | 1.065 | 0.01899 | -0.098 | 56.071
6 | 1.12 | 0.01969 | -0.099 | 56.86
6.5 | 1.173 | 0.02044 | -0.101 | 57.399
7 | 1.225 | 0.02131 | -0.102 | 57.488
7.5 | 1.276 | 0.02222 | -0.103 | 57.417
8 | 1.323 | 0.02308 | -0.104 | 57.304
8.5 | 1.367 | 0.02399 | -0.106 | 56.982
9 | 1.409 | 0.02504 | -0.107 | 56.27
9.5 | 1.448 | 0.02611 | -0.108 | 55.434
10 | 1.483 | 0.02725 | -0.109 | 54.432
10.5 | 1.515 | 0.02843 | -0.11 | 53.293
11 | 1.544 | 0.02957 | -0.111 | 52.2
11.5 | 1.568 | 0.03083 | -0.113 | 50.859
12 | 1.588 | 0.03217 | -0.114 | 49.36
12.5 | 1.604 | 0.03358 | -0.115 | 47.759
13 | 1.615 | 0.03491 | -0.116 | 46.263
13.5 | 1.622 | 0.03679 | -0.116 | 44.103
14 | 1.374 | 0.09873 | -0.061 | 13.913
14.5 | 1.376 | 0.10433 | -0.063 | 13.185
15 | 1.37 | 0.11138 | -0.058 | 12.301
15.5 | 1.366 | 0.1173 | -0.061 | 11.649
16 | 1.356 | 0.12303 | -0.059 | 11.025
16.5 | 1.341 | 0.13141 | -0.06 | 10.207
17 | 1.322 | 0.14025 | -0.059 | 9.427
17.5 | 1.3 | 0.14819 | -0.057 | 8.77
18 | 1.275 | 0.15328 | -0.056 | 8.318
18.5 | 1.25 | 0.16453 | -0.059 | 7.599

## 28. Re 500k Mach 0.10 (2)
BIGFOIL.COM POLAR EXPORT
NACA66A420
NACA66A420 |  |  |  | Cl Max: | 1.2009 | at alpha= | 19 | deg
XFOIL ncrit=9 |  |  |  | L/D Max: | 75.4916 | at alpha= | 6.5 | deg
Re: | 500000 |  |  | Cd Min: | 0.16536 | at alpha= | -18.5 | deg
Mach: | 0.1 |  |  | Cl=0 at alpha= | -2.8717 | deg
|  |  |  | @ Cl=0.1, Cd= | 0.014003
|  |  |  | @ Cl=0.4, Cd= | 0.016112
|  |  |  | @ Cl=0.6, Cd= | 0.016952
alpha (deg) | Cl | Cd | Cm | Cl/Cd
-18.5 | -0.273 | 0.16536 | -0.0913 | -1.6509
-18 | -0.2601 | 0.1594 | -0.0944 | -1.6317
-17.5 | -0.2787 | 0.14602 | -0.1012 | -1.9086
-17 | -0.258 | 0.14178 | -0.103 | -1.8197
-16.5 | -0.2432 | 0.13621 | -0.1057 | -1.7855
-16 | -0.2346 | 0.12929 | -0.1091 | -1.8145
-15.5 | -0.2814 | 0.10923 | -0.1188 | -2.5762
-15 | -0.2698 | 0.10388 | -0.1211 | -2.5972
-14.5 | -0.6553 | 0.04792 | -0.1347 | -13.6749
-14 | -0.6707 | 0.04341 | -0.1311 | -15.4504
-13.5 | -0.6835 | 0.03956 | -0.1265 | -17.2776
-13 | -0.6793 | 0.03636 | -0.1227 | -18.6826
-12.5 | -0.6588 | 0.03303 | -0.1202 | -19.9455
-12 | -0.6148 | 0.02962 | -0.1204 | -20.7562
-11.5 | -0.5652 | 0.02728 | -0.1209 | -20.7185
-11 | -0.5161 | 0.02555 | -0.1212 | -20.1996
-10.5 | -0.4682 | 0.0242 | -0.1211 | -19.3471
-10 | -0.4208 | 0.02301 | -0.121 | -18.2877
-9.5 | -0.3757 | 0.02195 | -0.1204 | -17.1162
-9 | -0.3325 | 0.021 | -0.1196 | -15.8333
-8.5 | -0.2954 | 0.01968 | -0.1178 | -15.0102
-8 | -0.2619 | 0.0187 | -0.1158 | -14.0053
-7.5 | -0.2284 | 0.01784 | -0.1137 | -12.8027
-7 | -0.1948 | 0.01705 | -0.1114 | -11.4252
-6.5 | -0.1666 | 0.01609 | -0.1084 | -10.3543
-6 | -0.1323 | 0.01542 | -0.106 | -8.5798
-5.5 | -0.1036 | 0.01461 | -0.1025 | -7.091
-5 | -0.1132 | 0.0134 | -0.0924 | -8.4478
-4.5 | -0.13 | 0.01189 | -0.0809 | -10.9336
-4 | -0.1201 | 0.01095 | -0.0733 | -10.968
-3.5 | -0.0689 | 0.01148 | -0.0728 | -6.0017
-3 | -0.0144 | 0.01226 | -0.0724 | -1.1746
-2.5 | 0.0417 | 0.01313 | -0.0723 | 3.1759
-2 | 0.0982 | 0.01398 | -0.0722 | 7.0243
-1.5 | 0.1539 | 0.01469 | -0.0724 | 10.4765
-1 | 0.2107 | 0.01496 | -0.073 | 14.0842
-0.5 | 0.2401 | 0.01573 | -0.0689 | 15.2638
0 | 0.2706 | 0.01631 | -0.0653 | 16.591
0.5 | 0.321 | 0.01636 | -0.0653 | 19.621
1 | 0.3818 | 0.01619 | -0.0672 | 23.5825
1.5 | 0.4467 | 0.01591 | -0.0697 | 28.0767
2.5 | 0.4056 | 0.01926 | -0.0445 | 21.0592
3 | 0.4901 | 0.0182 | -0.0499 | 26.9286
3.5 | 0.5843 | 0.01709 | -0.0572 | 34.1896
4.5 | 0.7351 | 0.01576 | -0.0654 | 46.6434
5 | 0.8717 | 0.0136 | -0.0802 | 64.0956
5.5 | 0.8978 | 0.01331 | -0.0749 | 67.453
6 | 0.9308 | 0.01262 | -0.0704 | 73.7559
6.5 | 0.9444 | 0.01251 | -0.0627 | 75.4916
7 | 0.9429 | 0.01329 | -0.0531 | 70.9481
7.5 | 0.9491 | 0.01418 | -0.0453 | 66.9323
8 | 0.933 | 0.01639 | -0.0346 | 56.925
8.5 | 0.9123 | 0.01949 | -0.0246 | 46.8086
9 | 0.896 | 0.02292 | -0.0162 | 39.0925
9.5 | 0.8867 | 0.0263 | -0.0093 | 33.7148
10 | 0.8784 | 0.02995 | -0.0032 | 29.3289
10.5 | 0.8772 | 0.03352 | 0.0016 | 26.1695
11 | 0.8996 | 0.03583 | 0.0039 | 25.1075
11.5 | 0.9242 | 0.03803 | 0.0057 | 24.3019
12 | 0.9464 | 0.04048 | 0.0076 | 23.3794
12.5 | 0.9688 | 0.04304 | 0.0093 | 22.5093
13 | 0.9809 | 0.04655 | 0.0115 | 21.072
13.5 | 1.0045 | 0.04914 | 0.0127 | 20.4416
14 | 1.0245 | 0.05216 | 0.014 | 19.6415
14.5 | 1.043 | 0.05535 | 0.0151 | 18.8437
15 | 1.0594 | 0.0587 | 0.0166 | 18.0477
15.5 | 1.0805 | 0.06175 | 0.0174 | 17.498
16 | 1.0995 | 0.06464 | 0.0188 | 17.0096
16.5 | 1.1277 | 0.06823 | 0.017 | 16.5279
17 | 1.1495 | 0.07172 | 0.0168 | 16.0276
17.5 | 1.1823 | 0.07392 | 0.0171 | 15.9943
18 | 1.1917 | 0.07898 | 0.0168 | 15.0886
18.5 | 1.1988 | 0.08445 | 0.0162 | 14.1954
19 | 1.2009 | 0.09066 | 0.0151 | 13.2462
19.5 | 1.2004 | 0.09734 | 0.0134 | 12.332
20 | 1.1989 | 0.10432 | 0.0112 | 11.4925

## 29. Re 500k Mach 0.25 (1)
BIGFOIL.COM POLAR EXPORT
NACA66A420
NACA66A420 |  |  |  | Cl Max: | 1.557 | at alpha= | 12 | deg
JavaFoil+Calcfoil stall+Eppler ext transition |  |  |  | L/D Max: | 93.681 | at alpha= | 4.5 | deg
Re: | 500000 |  |  | Cd Min: | 0.00858 | at alpha= | 0 | deg
Mach: | 0.25 |  |  | Cl=0 at alpha= | -3.3095 | deg
|  |  |  | @ Cl=0.1, Cd= | 0.0093923
|  |  |  | @ Cl=0.4, Cd= | 0.0087143
|  |  |  | @ Cl=0.6, Cd= | 0.0089906
alpha (deg) | Cl | Cd | Cm | Cl/Cd
-20 | -0.602 | 0.24026 | -0.013 | -2.505
-19.5 | -0.651 | 0.22151 | -0.013 | -2.939
-19 | -0.697 | 0.21066 | -0.014 | -3.307
-18.5 | -0.732 | 0.19422 | -0.015 | -3.769
-18 | -0.759 | 0.17684 | -0.016 | -4.294
-17.5 | -0.782 | 0.16408 | -0.015 | -4.765
-17 | -0.802 | 0.15448 | -0.016 | -5.188
-16.5 | -0.817 | 0.14079 | -0.017 | -5.804
-16 | -0.829 | 0.13457 | -0.018 | -6.157
-15.5 | -0.835 | 0.12639 | -0.018 | -6.61
-15 | -0.838 | 0.11704 | -0.019 | -7.158
-14.5 | -0.836 | 0.11026 | -0.02 | -7.582
-14 | -0.83 | 0.10351 | -0.021 | -8.015
-13.5 | -0.819 | 0.09753 | -0.021 | -8.394
-13 | -0.804 | 0.09136 | -0.022 | -8.799
-12.5 | -0.785 | 0.08592 | -0.023 | -9.134
-12 | -0.762 | 0.08106 | -0.023 | -9.399
-11.5 | -0.735 | 0.07637 | -0.024 | -9.628
-11 | -0.705 | 0.07209 | -0.024 | -9.778
-10.5 | -0.672 | 0.06733 | -0.025 | -9.982
-10 | -0.636 | 0.06327 | -0.026 | -10.059
-9.5 | -0.598 | 0.05971 | -0.027 | -10.012
-9 | -0.557 | 0.05648 | -0.028 | -9.864
-8.5 | -0.515 | 0.05281 | -0.03 | -9.749
-8 | -0.47 | 0.04997 | -0.03 | -9.405
-7.5 | -0.424 | 0.04698 | -0.032 | -9.028
-7 | -0.449 | 0.01578 | -0.063 | -28.425
-6.5 | -0.391 | 0.0153 | -0.064 | -25.542
-6 | -0.331 | 0.01473 | -0.066 | -22.506
-5.5 | -0.271 | 0.01416 | -0.067 | -19.154
-5 | -0.21 | 0.01368 | -0.069 | -15.381
-4.5 | -0.149 | 0.01323 | -0.07 | -11.241
-4 | -0.086 | 0.01281 | -0.072 | -6.744
-3.5 | -0.024 | 0.01243 | -0.073 | -1.896
-3 | 0.039 | 0.00953 | -0.073 | 4.068
-2.5 | 0.101 | 0.00939 | -0.074 | 10.778
-2 | 0.164 | 0.00921 | -0.076 | 17.788
-1.5 | 0.227 | 0.00914 | -0.077 | 24.803
-1 | 0.289 | 0.00908 | -0.079 | 31.87
-0.5 | 0.353 | 0.00903 | -0.08 | 39.049
0 | 0.42 | 0.00858 | -0.081 | 48.957
0.5 | 0.483 | 0.00869 | -0.083 | 55.579
1 | 0.546 | 0.00886 | -0.085 | 61.584
1.5 | 0.608 | 0.00901 | -0.087 | 67.511
2 | 0.671 | 0.00917 | -0.089 | 73.123
2.5 | 0.733 | 0.00935 | -0.09 | 78.316
3 | 0.794 | 0.00956 | -0.092 | 83.096
3.5 | 0.856 | 0.00979 | -0.094 | 87.483
4 | 0.91 | 0.01004 | -0.095 | 90.628
4.5 | 0.968 | 0.01034 | -0.097 | 93.681
5 | 1.034 | 0.01909 | -0.099 | 54.167
5.5 | 1.091 | 0.01979 | -0.101 | 55.123
6 | 1.147 | 0.02057 | -0.102 | 55.742
6.5 | 1.201 | 0.02145 | -0.103 | 55.988
7 | 1.253 | 0.02236 | -0.105 | 56.022
7.5 | 1.303 | 0.02333 | -0.106 | 55.836
8 | 1.348 | 0.02437 | -0.107 | 55.331
8.5 | 1.391 | 0.02541 | -0.108 | 54.738
9 | 1.429 | 0.02654 | -0.11 | 53.863
9.5 | 1.464 | 0.02773 | -0.111 | 52.786
10 | 1.494 | 0.02905 | -0.112 | 51.412
10.5 | 1.518 | 0.0303 | -0.113 | 50.106
11 | 1.537 | 0.0318 | -0.114 | 48.334
11.5 | 1.55 | 0.03332 | -0.115 | 46.527
12 | 1.557 | 0.03459 | -0.116 | 45.013
12.5 | 1.31 | 0.08624 | -0.057 | 15.195
13 | 1.307 | 0.09147 | -0.057 | 14.292
13.5 | 1.298 | 0.09789 | -0.058 | 13.261
14 | 1.283 | 0.10475 | -0.057 | 12.246
14.5 | 1.262 | 0.11277 | -0.057 | 11.192
15 | 1.236 | 0.12254 | -0.056 | 10.085
15.5 | 1.204 | 0.12786 | -0.056 | 9.416
16 | 1.167 | 0.13785 | -0.055 | 8.465
16.5 | 1.118 | 0.14536 | -0.054 | 7.692
17 | 1.064 | 0.15743 | -0.054 | 6.76

## 30. Re 500k Mach 0.25 (2)
BIGFOIL.COM POLAR EXPORT
NACA66A420
NACA66A420 |  |  |  | Cl Max: | 1.137 | at alpha= | 17.5 | deg
XFOIL ncrit=9 |  |  |  | L/D Max: | 67.4182 | at alpha= | 6.5 | deg
Re: | 500000 |  |  | Cd Min: | 0.15104 | at alpha= | -17.5 | deg
Mach: | 0.25 |  |  | Cl=0 at alpha= | -2.7947 | deg
|  |  |  | @ Cl=0.1, Cd= | 0.014579
|  |  |  | @ Cl=0.4, Cd= | 0.017023
|  |  |  | @ Cl=0.6, Cd= | 0.017449
alpha (deg) | Cl | Cd | Cm | Cl/Cd
-17.5 | -0.2655 | 0.15104 | -0.103 | -1.7578
-17 | -0.2412 | 0.14661 | -0.1048 | -1.6452
-16.5 | -0.2238 | 0.14118 | -0.1074 | -1.5852
-16 | -0.2127 | 0.13467 | -0.1106 | -1.5794
-15.5 | -0.244 | 0.1182 | -0.1193 | -2.0643
-15 | -0.2257 | 0.11357 | -0.121 | -1.9873
-14.5 | -0.3821 | 0.0723 | -0.1421 | -5.2849
-14 | -0.4356 | 0.06104 | -0.1462 | -7.1363
-13.5 | -0.4881 | 0.05173 | -0.1462 | -9.4355
-13 | -0.5588 | 0.04238 | -0.1414 | -13.1855
-12.5 | -0.5845 | 0.03732 | -0.1362 | -15.6618
-12 | -0.5761 | 0.03367 | -0.1329 | -17.1102
-11.5 | -0.5531 | 0.03053 | -0.1303 | -18.1166
-11 | -0.5151 | 0.02807 | -0.1291 | -18.3506
-10.5 | -0.4699 | 0.02614 | -0.1285 | -17.9763
-10 | -0.4199 | 0.02451 | -0.1283 | -17.1318
-9.5 | -0.3717 | 0.02321 | -0.1277 | -16.0146
-9 | -0.3242 | 0.02209 | -0.1269 | -14.6763
-8.5 | -0.2804 | 0.02092 | -0.1256 | -13.4034
-8 | -0.2457 | 0.01979 | -0.1234 | -12.4154
-7.5 | -0.2118 | 0.01883 | -0.121 | -11.248
-7 | -0.1763 | 0.01803 | -0.1188 | -9.7781
-6.5 | -0.149 | 0.01694 | -0.1154 | -8.7957
-6 | -0.1147 | 0.01619 | -0.1127 | -7.0846
-5.5 | -0.0827 | 0.0154 | -0.1097 | -5.3701
-5 | -0.0758 | 0.01421 | -0.1026 | -5.3343
-4.5 | -0.1087 | 0.01306 | -0.088 | -8.3231
-4 | -0.1252 | 0.01143 | -0.076 | -10.9536
-3.5 | -0.0802 | 0.01185 | -0.0737 | -6.7679
-3 | -0.0241 | 0.01255 | -0.0733 | -1.9203
-2.5 | 0.0346 | 0.01353 | -0.0732 | 2.5573
-2 | 0.0932 | 0.01442 | -0.0731 | 6.4632
-1.5 | 0.1454 | 0.01564 | -0.0719 | 9.2967
-1 | 0.1489 | 0.01681 | -0.063 | 8.8578
-0.5 | 0.0525 | 0.02068 | -0.0373 | 2.5387
0 | 0.2487 | 0.01729 | -0.0615 | 14.384
0.5 | 0.3129 | 0.01715 | -0.0637 | 18.2449
1 | 0.3816 | 0.01698 | -0.0668 | 22.4735
3 | 0.5657 | 0.01741 | -0.0617 | 32.4928
4 | 0.6354 | 0.01749 | -0.0546 | 36.3293
4.5 | 0.7382 | 0.01634 | -0.0631 | 45.1775
5 | 0.7331 | 0.01715 | -0.0526 | 42.7464
5.5 | 0.9108 | 0.01372 | -0.0732 | 66.3848
6 | 0.9168 | 0.01363 | -0.0636 | 67.2634
6.5 | 0.927 | 0.01375 | -0.0554 | 67.4182
7 | 0.9149 | 0.01514 | -0.0444 | 60.4293
7.5 | 0.9294 | 0.01595 | -0.0377 | 58.2696
8 | 0.914 | 0.01848 | -0.0275 | 49.4589
8.5 | 0.8943 | 0.02187 | -0.018 | 40.8916
9 | 0.8803 | 0.02548 | -0.0102 | 34.5487
9.5 | 0.8702 | 0.02919 | -0.0036 | 29.8116
10 | 0.8579 | 0.03333 | 0.0027 | 25.7396
10.5 | 0.8699 | 0.03636 | 0.0062 | 23.9246
11 | 0.8936 | 0.0388 | 0.0084 | 23.0309
11.5 | 0.9139 | 0.04165 | 0.0106 | 21.9424
12 | 0.9375 | 0.04431 | 0.0124 | 21.1578
12.5 | 0.9553 | 0.04752 | 0.0144 | 20.1031
13 | 0.9698 | 0.05118 | 0.0163 | 18.9488
14 | 1.0107 | 0.05781 | 0.0187 | 17.4831
14.5 | 1.0301 | 0.06132 | 0.0198 | 16.7988
15 | 1.052 | 0.06462 | 0.0209 | 16.2798
15.5 | 1.0735 | 0.06816 | 0.0216 | 15.7497
16 | 1.0934 | 0.07186 | 0.0223 | 15.2157
16.5 | 1.1086 | 0.07579 | 0.0233 | 14.6273
17 | 1.1314 | 0.07999 | 0.0222 | 14.1443
17.5 | 1.137 | 0.08618 | 0.0216 | 13.1933
18 | 1.1288 | 0.09431 | 0.0198 | 11.969
18.5 | 1.1139 | 0.10369 | 0.017 | 10.7426
19 | 1.0923 | 0.11447 | 0.0126 | 9.5422
19.5 | 1.0652 | 0.12669 | 0.0066 | 8.4079
20 | 1.0301 | 0.14111 | -0.0016 | 7.3

## 31. Re 500k Mach 0.50 (1)
BIGFOIL.COM POLAR EXPORT
NACA66A420
NACA66A420 |  |  |  | Cl Max: | 1.406 | at alpha= | 8 | deg
JavaFoil+Calcfoil stall+Eppler ext transition |  |  |  | L/D Max: | 85.833 | at alpha= | 4 | deg
Re: | 500000 |  |  | Cd Min: | 0.00955 | at alpha= | 0 | deg
Mach: | 0.5 |  |  | Cl=0 at alpha= | -3.3143 | deg
|  |  |  | @ Cl=0.1, Cd= | 0.011073
|  |  |  | @ Cl=0.4, Cd= | 0.010105
|  |  |  | @ Cl=0.6, Cd= | 0.0098752
alpha (deg) | Cl | Cd | Cm | Cl/Cd
-20 | -0.951 | 0.22263 | -0.017 | -4.273
-19.5 | -0.923 | 0.22498 | -0.018 | -4.104
-19 | -0.896 | 0.22241 | -0.019 | -4.027
-18.5 | -0.868 | 0.21351 | -0.02 | -4.065
-18 | -0.838 | 0.20169 | -0.02 | -4.154
-17.5 | -0.81 | 0.19692 | -0.02 | -4.112
-17 | -0.782 | 0.19099 | -0.021 | -4.093
-16.5 | -0.754 | 0.18531 | -0.022 | -4.067
-16 | -0.724 | 0.1769 | -0.022 | -4.094
-15.5 | -0.696 | 0.16931 | -0.022 | -4.109
-15 | -0.667 | 0.16708 | -0.022 | -3.994
-14.5 | -0.639 | 0.16311 | -0.023 | -3.919
-14 | -0.611 | 0.19884 | -0.024 | -3.073
-13.5 | -0.583 | 0.14776 | -0.025 | -3.945
-13 | -0.554 | 0.14247 | -0.024 | -3.887
-12.5 | -0.525 | 0.1397 | -0.024 | -3.758
-12 | -0.497 | 0.1369 | -0.024 | -3.628
-11.5 | -0.468 | 0.12151 | -0.025 | -3.854
-11 | -0.44 | 0.11797 | -0.026 | -3.729
-10.5 | -0.412 | 0.10962 | -0.027 | -3.754
-10 | -0.383 | 0.09661 | -0.025 | -3.959
-9.5 | -0.487 | 0.07559 | -0.028 | -6.44
-9 | -0.533 | 0.06448 | -0.029 | -8.27
-8.5 | -0.522 | 0.05871 | -0.03 | -8.89
-8 | -0.492 | 0.05424 | -0.031 | -9.079
-7.5 | -0.453 | 0.05002 | -0.032 | -9.062
-7 | -0.408 | 0.04696 | -0.033 | -8.684
-6.5 | -0.358 | 0.04384 | -0.036 | -8.175
-6 | -0.363 | 0.01675 | -0.072 | -21.674
-5.5 | -0.298 | 0.01611 | -0.074 | -18.502
-5 | -0.232 | 0.01548 | -0.075 | -14.963
-4.5 | -0.164 | 0.01495 | -0.077 | -10.963
-4 | -0.095 | 0.01442 | -0.079 | -6.608
-3.5 | -0.026 | 0.01398 | -0.08 | -1.86
-3 | 0.044 | 0.01356 | -0.082 | 3.237
-2.5 | 0.112 | 0.01054 | -0.081 | 10.652
-2 | 0.182 | 0.01037 | -0.083 | 17.524
-1.5 | 0.251 | 0.0103 | -0.085 | 24.397
-1 | 0.321 | 0.01018 | -0.086 | 31.565
-0.5 | 0.391 | 0.01018 | -0.088 | 38.42
0 | 0.467 | 0.00955 | -0.09 | 48.905
0.5 | 0.537 | 0.00972 | -0.091 | 55.205
1 | 0.606 | 0.00989 | -0.093 | 61.269
1.5 | 0.675 | 0.01009 | -0.094 | 66.914
2 | 0.744 | 0.01035 | -0.096 | 71.903
2.5 | 0.813 | 0.01063 | -0.098 | 76.412
3 | 0.881 | 0.01096 | -0.099 | 80.378
3.5 | 0.948 | 0.01133 | -0.102 | 83.726
4 | 1.004 | 0.0117 | -0.103 | 85.833
4.5 | 1.081 | 0.02173 | -0.107 | 49.762
5 | 1.143 | 0.02276 | -0.109 | 50.211
5.5 | 1.202 | 0.02386 | -0.11 | 50.374
6 | 1.258 | 0.02511 | -0.112 | 50.099
6.5 | 1.309 | 0.02638 | -0.114 | 49.606
7 | 1.354 | 0.02791 | -0.116 | 48.504
7.5 | 1.389 | 0.0295 | -0.118 | 47.088
8 | 1.406 | 0.03149 | -0.119 | 44.63
8.5 | 1.171 | 0.05773 | -0.055 | 20.291
9 | 1.121 | 0.06341 | -0.052 | 17.672
9.5 | 0.725 | 0.07981 | -0.047 | 9.09
10 | 0.754 | 0.10197 | -0.051 | 7.391
10.5 | 0.781 | 0.10774 | -0.052 | 7.251
11 | 0.809 | 0.11508 | -0.052 | 7.028
11.5 | 0.838 | 0.13083 | -0.059 | 6.403
12 | 0.865 | 0.13383 | -0.059 | 6.463
12.5 | 0.892 | 0.14065 | -0.06 | 6.344
13 | 0.92 | 0.14391 | -0.06 | 6.389

## 32. Re 500k Mach 0.50 (2)
BIGFOIL.COM POLAR EXPORT
NACA66A420
NACA66A420 |  |  |  | Cl Max: | 0.1006 | at alpha= | 1 | deg
XFOIL ncrit=9 |  |  |  | L/D Max: | 3.8309 | at alpha= | 1 | deg
Re: | 500000 |  |  | Cd Min: | 0.13387 | at alpha= | -15 | deg
Mach: | 0.5 |  |  | Cl=0 at alpha= | 0.33176 | deg
|  |  |  | @ Cl=0.1, Cd= | 0.026264
|  |  |  | @ Cl=0.4, Cd= | 0.02626
|  |  |  | @ Cl=0.6, Cd= | 0.02626
alpha (deg) | Cl | Cd | Cm | Cl/Cd
-15 | -0.1284 | 0.13387 | -0.1315 | -0.95914
-14.5 | -0.1099 | 0.12752 | -0.1348 | -0.86183
-14 | -0.1266 | 0.11533 | -0.1432 | -1.0977
-13.5 | -0.1065 | 0.1093 | -0.1446 | -0.97438
-13 | -0.1401 | 0.09092 | -0.1526 | -1.5409
-12.5 | -0.1577 | 0.07901 | -0.159 | -1.9959
-12 | -0.2033 | 0.06435 | -0.168 | -3.1593
-11.5 | -0.2412 | 0.05409 | -0.1725 | -4.4592
-11 | -0.2762 | 0.0461 | -0.1731 | -5.9913
-10.5 | -0.3013 | 0.04 | -0.1708 | -7.5325
-10 | -0.313 | 0.03518 | -0.167 | -8.8971
-9.5 | -0.3094 | 0.03134 | -0.1628 | -9.8724
-9 | -0.2855 | 0.0284 | -0.1592 | -10.0528
-8.5 | -0.2424 | 0.02621 | -0.1566 | -9.2484
-8 | -0.1886 | 0.02449 | -0.1549 | -7.7011
-7.5 | -0.1441 | 0.02322 | -0.1522 | -6.2059
-7 | -0.1043 | 0.02215 | -0.1492 | -4.7088
-6.5 | -0.0706 | 0.02122 | -0.1454 | -3.327
-6 | -0.0461 | 0.02018 | -0.1405 | -2.2844
-5.5 | -0.0165 | 0.0195 | -0.136 | -0.84615
-5 | 0.0099 | 0.01884 | -0.1309 | 0.52548
-4.5 | 0.0147 | 0.01772 | -0.1225 | 0.82957
-4 | -0.0279 | 0.016 | -0.1066 | -1.7437
-3.5 | -0.1198 | 0.01915 | -0.0791 | -6.2559
-3 | -0.2347 | 0.02456 | -0.0491 | -9.5562
-2.5 | -0.2457 | 0.02109 | -0.0385 | -11.6501
-2 | -0.2646 | 0.02225 | -0.026 | -11.8921
-1.5 | -0.2022 | 0.02331 | -0.0245 | -8.6744
-1 | -0.1308 | 0.02434 | -0.0239 | -5.3739
-0.5 | -0.1147 | 0.02647 | -0.0162 | -4.3332
0.5 | 0.0232 | 0.02675 | -0.017 | 0.86729
1 | 0.1006 | 0.02626 | -0.0198 | 3.8309

## 33. Re 750k Mach 0.00 (1)
BIGFOIL.COM POLAR EXPORT
NACA66A420
NACA66A420 |  |  |  | Cl Max: | 1.644 | at alpha= | 14.5 | deg
JavaFoil+Calcfoil stall+Eppler ext transition |  |  |  | L/D Max: | 115.661 | at alpha= | 4.5 | deg
Re: | 750000 |  |  | Cd Min: | 0.00685 | at alpha= | -1 | deg
Mach: | 0 |  |  | Cl=0 at alpha= | -3.3145 | deg
|  |  |  | @ Cl=0.1, Cd= | 0.007031
|  |  |  | @ Cl=0.4, Cd= | 0.007029
|  |  |  | @ Cl=0.6, Cd= | 0.0073969
alpha (deg) | Cl | Cd | Cm | Cl/Cd
-20 | -0.958 | 0.17434 | -0.013 | -5.496
-19.5 | -0.969 | 0.16718 | -0.013 | -5.795
-19 | -0.977 | 0.15995 | -0.014 | -6.11
-18.5 | -0.98 | 0.15039 | -0.014 | -6.517
-18 | -0.978 | 0.14332 | -0.015 | -6.826
-17.5 | -0.974 | 0.13567 | -0.016 | -7.181
-17 | -0.969 | 0.1299 | -0.017 | -7.456
-16.5 | -0.96 | 0.12283 | -0.017 | -7.815
-16 | -0.949 | 0.11755 | -0.018 | -8.076
-15.5 | -0.936 | 0.11187 | -0.019 | -8.367
-15 | -0.92 | 0.10584 | -0.02 | -8.694
-14.5 | -0.902 | 0.10014 | -0.02 | -9.006
-14 | -0.881 | 0.09472 | -0.021 | -9.304
-13.5 | -0.858 | 0.08998 | -0.022 | -9.535
-13 | -0.832 | 0.08507 | -0.023 | -9.785
-12.5 | -0.804 | 0.08027 | -0.023 | -10.015
-12 | -0.773 | 0.07576 | -0.024 | -10.205
-11.5 | -0.74 | 0.07155 | -0.025 | -10.344
-11 | -0.706 | 0.06765 | -0.026 | -10.43
-10.5 | -0.67 | 0.06333 | -0.027 | -10.572
-10 | -0.631 | 0.06006 | -0.028 | -10.499
-9.5 | -0.702 | 0.01676 | -0.054 | -41.877
-9 | -0.652 | 0.01638 | -0.055 | -39.817
-8.5 | -0.601 | 0.01567 | -0.057 | -38.363
-8 | -0.549 | 0.01502 | -0.058 | -36.515
-7.5 | -0.494 | 0.01448 | -0.06 | -34.123
-7 | -0.439 | 0.01388 | -0.061 | -31.602
-6.5 | -0.382 | 0.01336 | -0.063 | -28.585
-6 | -0.324 | 0.01284 | -0.064 | -25.222
-5.5 | -0.265 | 0.01234 | -0.066 | -21.49
-5 | -0.205 | 0.01193 | -0.067 | -17.216
-4.5 | -0.145 | 0.01157 | -0.069 | -12.529
-4 | -0.084 | 0.01123 | -0.07 | -7.497
-3.5 | -0.023 | 0.01094 | -0.072 | -2.096
-3 | 0.039 | 0.00709 | -0.073 | 5.428
-2.5 | 0.101 | 0.00703 | -0.074 | 14.3
-2 | 0.163 | 0.00695 | -0.076 | 23.43
-1.5 | 0.225 | 0.00689 | -0.078 | 32.717
-1 | 0.288 | 0.00685 | -0.079 | 42.09
-0.5 | 0.352 | 0.00685 | -0.081 | 51.339
0 | 0.411 | 0.00707 | -0.082 | 58.111
0.5 | 0.472 | 0.00713 | -0.084 | 66.178
1 | 0.533 | 0.00722 | -0.086 | 73.84
1.5 | 0.594 | 0.00739 | -0.087 | 80.454
2 | 0.655 | 0.00746 | -0.089 | 87.797
2.5 | 0.716 | 0.00757 | -0.09 | 94.553
3 | 0.777 | 0.00771 | -0.091 | 100.671
3.5 | 0.837 | 0.00784 | -0.093 | 106.778
4 | 0.891 | 0.00802 | -0.094 | 111.135
4.5 | 0.948 | 0.0082 | -0.095 | 115.661
5 | 1.005 | 0.01678 | -0.096 | 59.903
5.5 | 1.061 | 0.01739 | -0.098 | 61.006
6 | 1.116 | 0.01808 | -0.099 | 61.721
6.5 | 1.17 | 0.0188 | -0.1 | 62.211
7 | 1.222 | 0.01962 | -0.102 | 62.278
7.5 | 1.272 | 0.02038 | -0.103 | 62.428
8 | 1.319 | 0.02117 | -0.104 | 62.326
8.5 | 1.364 | 0.02205 | -0.105 | 61.867
9 | 1.407 | 0.02297 | -0.106 | 61.227
9.5 | 1.446 | 0.02392 | -0.108 | 60.447
10 | 1.482 | 0.02493 | -0.109 | 59.447
10.5 | 1.515 | 0.0261 | -0.11 | 58.059
11 | 1.545 | 0.02716 | -0.111 | 56.891
11.5 | 1.571 | 0.02819 | -0.112 | 55.726
12 | 1.593 | 0.02957 | -0.113 | 53.885
12.5 | 1.612 | 0.03085 | -0.114 | 52.242
13 | 1.626 | 0.03235 | -0.115 | 50.257
13.5 | 1.636 | 0.03395 | -0.116 | 48.19
14 | 1.642 | 0.03562 | -0.117 | 46.099
14.5 | 1.644 | 0.03741 | -0.118 | 43.948
15 | 1.643 | 0.03916 | -0.119 | 41.944
15.5 | 1.637 | 0.04144 | -0.12 | 39.505
16 | 1.627 | 0.04375 | -0.12 | 37.184
16.5 | 1.601 | 0.04798 | -0.12 | 33.363
17 | 1.568 | 0.05374 | -0.12 | 29.175
17.5 | 1.345 | 0.13583 | -0.073 | 9.902
18 | 1.317 | 0.14551 | -0.065 | 9.054
18.5 | 1.296 | 0.15524 | -0.066 | 8.35
19 | 1.272 | 0.1616 | -0.066 | 7.874
19.5 | 1.246 | 0.16943 | -0.064 | 7.351

## 34. Re 750k Mach 0.00 (2)
BIGFOIL.COM POLAR EXPORT
NACA66A420
NACA66A420 |  |  |  | Cl Max: | 1.2324 | at alpha= | 20 | deg
XFOIL ncrit=9 |  |  |  | L/D Max: | 104.448 | at alpha= | 6 | deg
Re: | 750000 |  |  | Cd Min: | 0.17133 | at alpha= | -19.5 | deg
Mach: | 0 |  |  | Cl=0 at alpha= | -3.0684 | deg
|  |  |  | @ Cl=0.1, Cd= | 0.0092439
|  |  |  | @ Cl=0.4, Cd= | 0.010636
|  |  |  | @ Cl=0.6, Cd= | 0.010596
alpha (deg) | Cl | Cd | Cm | Cl/Cd
-19.5 | -0.3258 | 0.17133 | -0.0847 | -1.9016
-19 | -0.3108 | 0.16522 | -0.0875 | -1.8811
-18.5 | -0.2921 | 0.16066 | -0.0901 | -1.8181
-18 | -0.2759 | 0.15527 | -0.0932 | -1.7769
-17.5 | -0.493 | 0.09189 | -0.1211 | -5.3651
-17 | -0.577 | 0.07199 | -0.1316 | -8.015
-16.5 | -0.638 | 0.05942 | -0.1356 | -10.7371
-16 | -0.6773 | 0.05137 | -0.1358 | -13.1847
-15.5 | -0.7055 | 0.04499 | -0.134 | -15.6813
-15 | -0.7174 | 0.04041 | -0.1315 | -17.753
-14.5 | -0.7188 | 0.03655 | -0.1288 | -19.6662
-13.5 | -0.6934 | 0.03119 | -0.1238 | -22.2315
-13 | -0.6704 | 0.02909 | -0.1217 | -23.0457
-12.5 | -0.6458 | 0.02748 | -0.1196 | -23.5007
-12 | -0.5825 | 0.0249 | -0.1216 | -23.3936
-11.5 | -0.5401 | 0.02351 | -0.1211 | -22.9732
-11 | -0.5022 | 0.02235 | -0.1201 | -22.4698
-10.5 | -0.4641 | 0.02128 | -0.1191 | -21.8092
-10 | -0.4261 | 0.02023 | -0.1179 | -21.0628
-9.5 | -0.3883 | 0.01928 | -0.1166 | -20.14
-9 | -0.3505 | 0.01844 | -0.1153 | -19.0076
-8.5 | -0.3236 | 0.01709 | -0.1124 | -18.935
-8 | -0.29 | 0.01616 | -0.1104 | -17.9455
-7.5 | -0.2548 | 0.01535 | -0.1084 | -16.5993
-7 | -0.2177 | 0.01466 | -0.1066 | -14.8499
-6.5 | -0.187 | 0.01376 | -0.1038 | -13.5901
-6 | -0.1505 | 0.01314 | -0.1017 | -11.4536
-5.5 | -0.1172 | 0.01254 | -0.0988 | -9.3461
-5 | -0.0952 | 0.012 | -0.0938 | -7.9333
-4.5 | -0.0974 | 0.01058 | -0.0846 | -9.206
-4 | -0.0886 | 0.00885 | -0.0776 | -10.0113
-3.5 | -0.0492 | 0.00832 | -0.0752 | -5.9135
-3 | 0.0078 | 0.00859 | -0.0759 | 0.90803
-2.5 | 0.0658 | 0.00905 | -0.0766 | 7.2707
-2 | 0.124 | 0.00938 | -0.0775 | 13.2196
-1.5 | 0.1835 | 0.00991 | -0.0784 | 18.5166
-1 | 0.2415 | 0.01018 | -0.0795 | 23.723
-0.5 | 0.2978 | 0.01043 | -0.0803 | 28.5523
0 | 0.3532 | 0.01055 | -0.081 | 33.4787
0.5 | 0.4078 | 0.01065 | -0.0817 | 38.2911
1 | 0.4625 | 0.0107 | -0.0823 | 43.2243
1.5 | 0.5189 | 0.01069 | -0.0833 | 48.5407
2 | 0.5788 | 0.01061 | -0.0849 | 54.5523
2.5 | 0.6409 | 0.01057 | -0.0869 | 60.6339
3 | 0.6927 | 0.01056 | -0.0869 | 65.5966
3.5 | 0.7448 | 0.01045 | -0.0869 | 71.2727
4 | 0.809 | 0.01013 | -0.089 | 79.8618
4.5 | 0.8572 | 0.00985 | -0.088 | 87.0254
5 | 0.9154 | 0.00959 | -0.0889 | 95.4536
5.5 | 0.9524 | 0.00929 | -0.0855 | 102.5188
6 | 0.9651 | 0.00924 | -0.0772 | 104.4481
6.5 | 0.972 | 0.00973 | -0.0685 | 99.8972
7 | 0.9441 | 0.01149 | -0.0543 | 82.1671
7.5 | 0.9132 | 0.01414 | -0.041 | 64.5827
8 | 0.8903 | 0.01719 | -0.0302 | 51.7917
8.5 | 0.8808 | 0.02015 | -0.0223 | 43.7122
9 | 0.8762 | 0.02314 | -0.0156 | 37.8652
9.5 | 0.8764 | 0.02613 | -0.01 | 33.54
10 | 0.8757 | 0.02942 | -0.0047 | 29.7655
10.5 | 0.8986 | 0.03144 | -0.0022 | 28.5814
11 | 0.9281 | 0.03314 | -0.0005 | 28.0054
11.5 | 0.9533 | 0.03523 | 0.0014 | 27.0593
12 | 0.9819 | 0.03715 | 0.0028 | 26.4307
12.5 | 1.0039 | 0.0396 | 0.0047 | 25.351
13 | 1.0257 | 0.04213 | 0.0064 | 24.3461
13.5 | 1.0494 | 0.04461 | 0.0077 | 23.5239
14.5 | 1.0892 | 0.05045 | 0.0103 | 21.5897
15 | 1.0993 | 0.0544 | 0.0118 | 20.2077
15.5 | 1.12 | 0.05748 | 0.0125 | 19.485
16.5 | 1.1528 | 0.06462 | 0.0139 | 17.8397
17 | 1.1648 | 0.06822 | 0.0151 | 17.0742
18 | 1.1973 | 0.07702 | 0.0133 | 15.5453
18.5 | 1.2097 | 0.08176 | 0.0125 | 14.7957
19 | 1.2199 | 0.08687 | 0.0116 | 14.0428
19.5 | 1.2269 | 0.09255 | 0.01 | 13.2566
20 | 1.2324 | 0.09841 | 0.0084 | 12.5231

## 35. Re 750k Mach 0.10 (1)
BIGFOIL.COM POLAR EXPORT
NACA66A420
NACA66A420 |  |  |  | Cl Max: | 1.63 | at alpha= | 14 | deg
JavaFoil+Calcfoil stall+Eppler ext transition |  |  |  | L/D Max: | 115.844 | at alpha= | 4.5 | deg
Re: | 750000 |  |  | Cd Min: | 0.00687 | at alpha= | -0.5 | deg
Mach: | 0.1 |  |  | Cl=0 at alpha= | -3.3145 | deg
|  |  |  | @ Cl=0.1, Cd= | 0.0070713
|  |  |  | @ Cl=0.4, Cd= | 0.0070532
|  |  |  | @ Cl=0.6, Cd= | 0.0071587
alpha (deg) | Cl | Cd | Cm | Cl/Cd
-20 | -0.923 | 0.17801 | -0.012 | -5.183
-19.5 | -0.937 | 0.16941 | -0.013 | -5.529
-19 | -0.949 | 0.16185 | -0.014 | -5.863
-18.5 | -0.955 | 0.15399 | -0.014 | -6.2
-18 | -0.956 | 0.14692 | -0.015 | -6.506
-17.5 | -0.955 | 0.13915 | -0.016 | -6.863
-17 | -0.951 | 0.13177 | -0.017 | -7.218
-16.5 | -0.946 | 0.12486 | -0.018 | -7.573
-16 | -0.937 | 0.11879 | -0.018 | -7.887
-15.5 | -0.925 | 0.11287 | -0.019 | -8.2
-15 | -0.912 | 0.10713 | -0.02 | -8.514
-14.5 | -0.896 | 0.10135 | -0.021 | -8.837
-14 | -0.877 | 0.09548 | -0.022 | -9.18
-13.5 | -0.855 | 0.08983 | -0.022 | -9.512
-13 | -0.83 | 0.08523 | -0.023 | -9.734
-12.5 | -0.802 | 0.08093 | -0.023 | -9.913
-12 | -0.773 | 0.07587 | -0.024 | -10.187
-11.5 | -0.74 | 0.0719 | -0.024 | -10.288
-11 | -0.706 | 0.06798 | -0.025 | -10.385
-10.5 | -0.669 | 0.0643 | -0.026 | -10.41
-10 | -0.632 | 0.05992 | -0.028 | -10.541
-9.5 | -0.704 | 0.01717 | -0.054 | -40.983
-9 | -0.654 | 0.01647 | -0.056 | -39.714
-8.5 | -0.603 | 0.01579 | -0.057 | -38.199
-8 | -0.551 | 0.01514 | -0.059 | -36.37
-7.5 | -0.496 | 0.01459 | -0.06 | -34.007
-7 | -0.44 | 0.01397 | -0.062 | -31.525
-6.5 | -0.384 | 0.01338 | -0.063 | -28.673
-6 | -0.325 | 0.01292 | -0.065 | -25.178
-5.5 | -0.266 | 0.01242 | -0.066 | -21.439
-5 | -0.206 | 0.01199 | -0.068 | -17.209
-4.5 | -0.146 | 0.01163 | -0.069 | -12.528
-4 | -0.085 | 0.01128 | -0.071 | -7.498
-3.5 | -0.023 | 0.01099 | -0.072 | -2.097
-3 | 0.039 | 0.00715 | -0.073 | 5.407
-2.5 | 0.101 | 0.00707 | -0.075 | 14.285
-2 | 0.163 | 0.00699 | -0.076 | 23.378
-1.5 | 0.226 | 0.00694 | -0.078 | 32.618
-1 | 0.29 | 0.00689 | -0.08 | 42.047
-0.5 | 0.353 | 0.00687 | -0.081 | 51.343
0 | 0.412 | 0.0071 | -0.083 | 58.116
0.5 | 0.474 | 0.00716 | -0.084 | 66.22
1 | 0.536 | 0.00725 | -0.086 | 73.894
1.5 | 0.597 | 0.00714 | -0.087 | 83.686
2 | 0.658 | 0.00752 | -0.089 | 87.512
2.5 | 0.719 | 0.00763 | -0.09 | 94.234
3 | 0.78 | 0.00777 | -0.092 | 100.388
3.5 | 0.841 | 0.0079 | -0.093 | 106.451
4 | 0.895 | 0.00803 | -0.094 | 111.44
4.5 | 0.953 | 0.00822 | -0.096 | 115.844
5 | 1.01 | 0.01689 | -0.097 | 59.774
5.5 | 1.066 | 0.01758 | -0.098 | 60.635
6 | 1.121 | 0.01822 | -0.1 | 61.524
6.5 | 1.175 | 0.01899 | -0.101 | 61.863
7 | 1.227 | 0.01979 | -0.102 | 62.002
7.5 | 1.277 | 0.02057 | -0.103 | 62.108
8 | 1.324 | 0.02137 | -0.105 | 61.96
8.5 | 1.369 | 0.02228 | -0.106 | 61.443
9 | 1.411 | 0.02323 | -0.107 | 60.734
9.5 | 1.45 | 0.02424 | -0.108 | 59.813
10 | 1.485 | 0.02528 | -0.109 | 58.75
10.5 | 1.517 | 0.02636 | -0.11 | 57.554
11 | 1.546 | 0.02744 | -0.112 | 56.32
11.5 | 1.57 | 0.02858 | -0.113 | 54.952
12 | 1.591 | 0.02993 | -0.114 | 53.161
12.5 | 1.607 | 0.03131 | -0.115 | 51.33
13 | 1.619 | 0.03278 | -0.116 | 49.386
13.5 | 1.627 | 0.03439 | -0.117 | 47.291
14 | 1.63 | 0.03612 | -0.118 | 45.121
14.5 | 1.629 | 0.03804 | -0.119 | 42.809
15 | 1.624 | 0.03985 | -0.119 | 40.745
15.5 | 1.614 | 0.04236 | -0.12 | 38.094
16 | 1.597 | 0.04517 | -0.121 | 35.364
16.5 | 1.56 | 0.05158 | -0.12 | 30.245
17 | 1.329 | 0.13328 | -0.068 | 9.969
17.5 | 1.303 | 0.14068 | -0.063 | 9.262
18 | 1.277 | 0.14967 | -0.061 | 8.535
18.5 | 1.253 | 0.15637 | -0.065 | 8.015
19 | 1.224 | 0.16696 | -0.062 | 7.33

## 36. Re 750k Mach 0.10 (2)
BIGFOIL.COM POLAR EXPORT
NACA66A420
NACA66A420 |  |  |  | Cl Max: | 1.2224 | at alpha= | 20 | deg
XFOIL ncrit=9 |  |  |  | L/D Max: | 103.048 | at alpha= | 6 | deg
Re: | 750000 |  |  | Cd Min: | 0.18357 | at alpha= | -20 | deg
Mach: | 0.1 |  |  | Cl=0 at alpha= | -3.0645 | deg
|  |  |  | @ Cl=0.1, Cd= | 0.009289
|  |  |  | @ Cl=0.4, Cd= | 0.010713
|  |  |  | @ Cl=0.6, Cd= | 0.010696
alpha (deg) | Cl | Cd | Cm | Cl/Cd
-20 | -0.316 | 0.18357 | -0.0788 | -1.7214
-19 | -0.3091 | 0.16602 | -0.0878 | -1.8618
-18.5 | -0.2899 | 0.16152 | -0.0904 | -1.7948
-18 | -0.2732 | 0.15614 | -0.0935 | -1.7497
-17.5 | -0.2623 | 0.14949 | -0.0971 | -1.7546
-17 | -0.5206 | 0.08055 | -0.1285 | -6.4631
-16.5 | -0.5882 | 0.06528 | -0.1354 | -9.0104
-16 | -0.6345 | 0.05548 | -0.1376 | -11.4366
-15.5 | -0.6702 | 0.04804 | -0.1368 | -13.9509
-15 | -0.6901 | 0.04269 | -0.1346 | -16.1654
-14.5 | -0.6998 | 0.0382 | -0.1318 | -18.3194
-14 | -0.6953 | 0.03496 | -0.129 | -19.8884
-13.5 | -0.6843 | 0.03219 | -0.1263 | -21.2582
-13 | -0.6645 | 0.02984 | -0.124 | -22.2688
-12.5 | -0.6412 | 0.02803 | -0.1217 | -22.8755
-12 | -0.5836 | 0.02536 | -0.1231 | -23.0126
-11.5 | -0.5399 | 0.02387 | -0.1227 | -22.6183
-11 | -0.5013 | 0.02267 | -0.1217 | -22.1129
-10.5 | -0.4627 | 0.02156 | -0.1206 | -21.461
-10 | -0.4241 | 0.02047 | -0.1194 | -20.7181
-9.5 | -0.3862 | 0.0195 | -0.1181 | -19.8051
-9 | -0.3481 | 0.01863 | -0.1167 | -18.6849
-8.5 | -0.3202 | 0.0173 | -0.1139 | -18.5087
-8 | -0.2868 | 0.01634 | -0.1118 | -17.552
-7.5 | -0.2517 | 0.01551 | -0.1098 | -16.2282
-7 | -0.2147 | 0.0148 | -0.1079 | -14.5068
-6.5 | -0.1836 | 0.01389 | -0.1051 | -13.2181
-6 | -0.1471 | 0.01326 | -0.103 | -11.0935
-5.5 | -0.1132 | 0.01266 | -0.1002 | -8.9415
-5 | -0.0889 | 0.01208 | -0.0956 | -7.3593
-4.5 | -0.0937 | 0.01073 | -0.0858 | -8.7325
-4 | -0.0866 | 0.00901 | -0.0784 | -9.6115
-3.5 | -0.05 | 0.00835 | -0.0756 | -5.988
-3 | 0.0074 | 0.00863 | -0.0763 | 0.85747
-2.5 | 0.0657 | 0.00909 | -0.077 | 7.2277
-2 | 0.1243 | 0.00943 | -0.0779 | 13.1813
-1.5 | 0.1842 | 0.00998 | -0.0788 | 18.4569
-1 | 0.242 | 0.0103 | -0.0798 | 23.4951
-0.5 | 0.2984 | 0.0105 | -0.0805 | 28.419
0 | 0.3537 | 0.01062 | -0.0811 | 33.3051
0.5 | 0.4085 | 0.01073 | -0.0818 | 38.0708
1 | 0.4634 | 0.01078 | -0.0824 | 42.987
1.5 | 0.5204 | 0.01077 | -0.0834 | 48.3194
2 | 0.5811 | 0.01069 | -0.0851 | 54.3592
2.5 | 0.6437 | 0.01071 | -0.0872 | 60.1027
3 | 0.6939 | 0.01066 | -0.0869 | 65.0938
3.5 | 0.747 | 0.01053 | -0.0869 | 70.9402
4 | 0.8129 | 0.01021 | -0.0893 | 79.618
4.5 | 0.86 | 0.00992 | -0.0879 | 86.6935
5 | 0.9173 | 0.00966 | -0.0886 | 94.9586
5.5 | 0.9534 | 0.00936 | -0.0849 | 101.859
6 | 0.9635 | 0.00935 | -0.0761 | 103.0481
6.5 | 0.9708 | 0.00988 | -0.0674 | 98.2591
7 | 0.9416 | 0.01174 | -0.053 | 80.2044
7.5 | 0.91 | 0.01447 | -0.0397 | 62.8887
8 | 0.8875 | 0.01757 | -0.0291 | 50.5122
8.5 | 0.8779 | 0.02058 | -0.0212 | 42.6579
9 | 0.8734 | 0.02361 | -0.0145 | 36.9928
9.5 | 0.873 | 0.02667 | -0.0088 | 32.7334
10 | 0.8733 | 0.02995 | -0.0037 | 29.1586
11 | 0.9272 | 0.03367 | 0.0004 | 27.5379
11.5 | 0.9524 | 0.0358 | 0.0023 | 26.6034
12 | 0.9806 | 0.03779 | 0.0038 | 25.9487
12.5 | 1.0011 | 0.04043 | 0.0057 | 24.7613
13 | 1.0236 | 0.04296 | 0.0074 | 23.8268
13.5 | 1.0474 | 0.0455 | 0.0087 | 23.0198
14 | 1.0682 | 0.04842 | 0.01 | 22.0611
14.5 | 1.085 | 0.0517 | 0.0114 | 20.9865
15 | 1.0969 | 0.05554 | 0.0128 | 19.7497
15.5 | 1.1167 | 0.05883 | 0.0135 | 18.9818
16 | 1.1333 | 0.06248 | 0.0142 | 18.1386
16.5 | 1.1485 | 0.06627 | 0.0148 | 17.3306
17 | 1.1606 | 0.07009 | 0.0158 | 16.5587
18 | 1.1923 | 0.07898 | 0.0141 | 15.0962
18.5 | 1.2037 | 0.08395 | 0.0133 | 14.3383
19 | 1.2127 | 0.08934 | 0.0122 | 13.574
19.5 | 1.2187 | 0.09525 | 0.0105 | 12.7948
20 | 1.2224 | 0.10152 | 0.0086 | 12.041

## 37. Re 750k Mach 0.25 (1)
BIGFOIL.COM POLAR EXPORT
NACA66A420
NACA66A420 |  |  |  | Cl Max: | 1.561 | at alpha= | 12.5 | deg
JavaFoil+Calcfoil stall+Eppler ext transition |  |  |  | L/D Max: | 115.006 | at alpha= | 4.5 | deg
Re: | 750000 |  |  | Cd Min: | 0.0071 | at alpha= | -1 | deg
Mach: | 0.25 |  |  | Cl=0 at alpha= | -3.3095 | deg
|  |  |  | @ Cl=0.1, Cd= | 0.0073398
|  |  |  | @ Cl=0.4, Cd= | 0.0071944
|  |  |  | @ Cl=0.6, Cd= | 0.0075194
alpha (deg) | Cl | Cd | Cm | Cl/Cd
-20 | -0.602 | 0.22701 | -0.013 | -2.652
-19.5 | -0.651 | 0.20995 | -0.014 | -3.102
-19 | -0.697 | 0.20005 | -0.014 | -3.483
-18.5 | -0.732 | 0.18437 | -0.015 | -3.972
-18 | -0.76 | 0.17407 | -0.016 | -4.364
-17.5 | -0.782 | 0.15276 | -0.016 | -5.121
-17 | -0.802 | 0.14461 | -0.016 | -5.546
-16.5 | -0.818 | 0.13469 | -0.017 | -6.07
-16 | -0.829 | 0.12617 | -0.018 | -6.57
-15.5 | -0.836 | 0.11861 | -0.019 | -7.047
-15 | -0.838 | 0.11213 | -0.019 | -7.476
-14.5 | -0.837 | 0.106 | -0.02 | -7.892
-14 | -0.83 | 0.09944 | -0.021 | -8.349
-13.5 | -0.819 | 0.09379 | -0.022 | -8.735
-13 | -0.805 | 0.08814 | -0.023 | -9.131
-12.5 | -0.786 | 0.08294 | -0.024 | -9.474
-12 | -0.763 | 0.0784 | -0.024 | -9.726
-11.5 | -0.736 | 0.07393 | -0.025 | -9.956
-11 | -0.705 | 0.06993 | -0.025 | -10.085
-10.5 | -0.672 | 0.065 | -0.026 | -10.346
-10 | -0.638 | 0.06106 | -0.028 | -10.442
-9.5 | -0.599 | 0.0578 | -0.029 | -10.363
-9 | -0.664 | 0.01707 | -0.057 | -38.889
-8.5 | -0.613 | 0.01644 | -0.058 | -37.311
-8 | -0.561 | 0.01575 | -0.06 | -35.599
-7.5 | -0.506 | 0.01514 | -0.061 | -33.42
-7 | -0.45 | 0.01445 | -0.063 | -31.13
-6.5 | -0.392 | 0.01394 | -0.065 | -28.112
-6 | -0.332 | 0.01337 | -0.066 | -24.866
-5.5 | -0.272 | 0.01283 | -0.068 | -21.218
-5 | -0.211 | 0.01237 | -0.069 | -17.067
-4.5 | -0.149 | 0.01195 | -0.071 | -12.492
-4 | -0.087 | 0.01155 | -0.072 | -7.506
-3.5 | -0.024 | 0.01124 | -0.074 | -2.102
-3 | 0.039 | 0.00754 | -0.074 | 5.228
-2.5 | 0.103 | 0.00733 | -0.076 | 14.093
-2 | 0.167 | 0.0072 | -0.078 | 23.241
-1.5 | 0.231 | 0.00717 | -0.08 | 32.274
-1 | 0.296 | 0.0071 | -0.081 | 41.718
-0.5 | 0.361 | 0.0071 | -0.083 | 50.846
0 | 0.423 | 0.00725 | -0.085 | 58.371
0.5 | 0.487 | 0.00734 | -0.086 | 66.329
1 | 0.55 | 0.00744 | -0.088 | 73.911
1.5 | 0.613 | 0.00754 | -0.089 | 81.209
2 | 0.675 | 0.00767 | -0.091 | 88.076
2.5 | 0.738 | 0.00787 | -0.093 | 93.776
3 | 0.801 | 0.00798 | -0.094 | 100.355
3.5 | 0.863 | 0.00813 | -0.095 | 106.212
4 | 0.918 | 0.00833 | -0.097 | 110.215
4.5 | 0.977 | 0.00849 | -0.098 | 115.006
5 | 1.035 | 0.01758 | -0.099 | 58.901
5.5 | 1.092 | 0.01831 | -0.101 | 59.662
6 | 1.148 | 0.01906 | -0.102 | 60.223
6.5 | 1.202 | 0.01986 | -0.103 | 60.524
7 | 1.254 | 0.0207 | -0.105 | 60.607
7.5 | 1.304 | 0.02161 | -0.106 | 60.365
8 | 1.35 | 0.02254 | -0.107 | 59.909
8.5 | 1.393 | 0.02358 | -0.109 | 59.051
9 | 1.431 | 0.02455 | -0.11 | 58.302
9.5 | 1.466 | 0.02575 | -0.111 | 56.92
10 | 1.496 | 0.02698 | -0.112 | 55.431
10.5 | 1.521 | 0.02814 | -0.113 | 54.034
11 | 1.54 | 0.02948 | -0.114 | 52.232
11.5 | 1.553 | 0.03101 | -0.116 | 50.088
12 | 1.56 | 0.03249 | -0.117 | 48.023
12.5 | 1.561 | 0.03405 | -0.118 | 45.831
13 | 1.554 | 0.036 | -0.119 | 43.172
13.5 | 1.54 | 0.0381 | -0.12 | 40.424
14 | 1.514 | 0.04102 | -0.12 | 36.9
14.5 | 1.266 | 0.10765 | -0.063 | 11.757
15 | 1.238 | 0.11583 | -0.06 | 10.684
15.5 | 1.206 | 0.12183 | -0.06 | 9.898
16 | 1.168 | 0.13078 | -0.059 | 8.935
16.5 | 1.119 | 0.13848 | -0.057 | 8.082
17 | 1.065 | 0.15193 | -0.058 | 7.012
17.5 | 1.006 | 0.15873 | -0.057 | 6.34

## 38. Re 750k Mach 0.25 (2)
BIGFOIL.COM POLAR EXPORT
NACA66A420
NACA66A420 |  |  |  | Cl Max: | 1.154 | at alpha= | 18.5 | deg
XFOIL ncrit=9 |  |  |  | L/D Max: | 97.0071 | at alpha= | 5.5 | deg
Re: | 750000 |  |  | Cd Min: | 0.16052 | at alpha= | -18 | deg
Mach: | 0.25 |  |  | Cl=0 at alpha= | -3.0399 | deg
|  |  |  | @ Cl=0.1, Cd= | 0.0096024
|  |  |  | @ Cl=0.4, Cd= | 0.011188
|  |  |  | @ Cl=0.6, Cd= | 0.011187
alpha (deg) | Cl | Cd | Cm | Cl/Cd
-18 | -0.2603 | 0.16052 | -0.0952 | -1.6216
-17.5 | -0.2466 | 0.15422 | -0.0988 | -1.599
-17 | -0.2658 | 0.1393 | -0.106 | -1.9081
-16.5 | -0.2509 | 0.13356 | -0.1088 | -1.8786
-16 | -0.4243 | 0.08412 | -0.1322 | -5.044
-15.5 | -0.476 | 0.06951 | -0.14 | -6.8479
-15 | -0.5199 | 0.05857 | -0.1444 | -8.8766
-14.5 | -0.5586 | 0.05011 | -0.1452 | -11.1475
-14 | -0.5833 | 0.04418 | -0.1438 | -13.2028
-13.5 | -0.6021 | 0.03919 | -0.1409 | -15.3636
-13 | -0.6071 | 0.03521 | -0.1375 | -17.2423
-12.5 | -0.6013 | 0.03209 | -0.1342 | -18.7379
-12 | -0.5791 | 0.02865 | -0.132 | -20.2129
-11.5 | -0.5386 | 0.02625 | -0.131 | -20.5181
-11 | -0.4974 | 0.02454 | -0.13 | -20.2689
-10.5 | -0.457 | 0.02313 | -0.1288 | -19.7579
-10 | -0.4151 | 0.02185 | -0.1276 | -18.9977
-9.5 | -0.3747 | 0.02072 | -0.1261 | -18.084
-9 | -0.335 | 0.01977 | -0.1246 | -16.9449
-8.5 | -0.3007 | 0.01853 | -0.1223 | -16.2277
-8 | -0.2692 | 0.01735 | -0.1197 | -15.5159
-7.5 | -0.2345 | 0.0164 | -0.1173 | -14.2988
-7 | -0.1979 | 0.01558 | -0.1152 | -12.7022
-6.5 | -0.1647 | 0.01468 | -0.1124 | -11.2193
-6 | -0.1288 | 0.01397 | -0.11 | -9.2198
-5.5 | -0.0932 | 0.01332 | -0.1074 | -6.997
-5 | -0.0611 | 0.01262 | -0.104 | -4.8415
-4.5 | -0.0706 | 0.01144 | -0.0933 | -6.1713
-4 | -0.0739 | 0.00985 | -0.0837 | -7.5025
-3.5 | -0.0542 | 0.00853 | -0.0777 | -6.354
-3 | 0.0047 | 0.00883 | -0.0783 | 0.53228
-2.5 | 0.0649 | 0.00932 | -0.0789 | 6.9635
-2 | 0.1258 | 0.00981 | -0.0799 | 12.8236
-1.5 | 0.1859 | 0.01044 | -0.0805 | 17.8065
-1 | 0.2428 | 0.01072 | -0.0809 | 22.6493
-0.5 | 0.2992 | 0.0109 | -0.0813 | 27.4495
0 | 0.3548 | 0.01109 | -0.0816 | 31.9928
0.5 | 0.4103 | 0.01121 | -0.0821 | 36.6012
1 | 0.4672 | 0.01125 | -0.0828 | 41.5289
1.5 | 0.5284 | 0.0112 | -0.0843 | 47.1786
2 | 0.5934 | 0.01117 | -0.0864 | 53.1244
2.5 | 0.6474 | 0.01131 | -0.0865 | 57.2414
3 | 0.6972 | 0.01128 | -0.0857 | 61.8085
3.5 | 0.7586 | 0.01101 | -0.0869 | 68.901
4 | 0.8285 | 0.01079 | -0.0897 | 76.7841
4.5 | 0.8748 | 0.01032 | -0.0876 | 84.7674
5 | 0.9221 | 0.01012 | -0.0857 | 91.1166
5.5 | 0.9497 | 0.00979 | -0.0797 | 97.0072
6 | 0.954 | 0.0101 | -0.0698 | 94.4554
6.5 | 0.9614 | 0.01084 | -0.0612 | 88.69
7 | 0.9266 | 0.01318 | -0.0462 | 70.3035
7.5 | 0.8958 | 0.01626 | -0.0335 | 55.0923
8 | 0.8746 | 0.01961 | -0.0234 | 44.5997
9 | 0.8598 | 0.02611 | -0.0091 | 32.9299
9.5 | 0.856 | 0.02957 | -0.0032 | 28.9483
10 | 0.8656 | 0.03255 | 0.001 | 26.5929
11 | 0.9204 | 0.03674 | 0.0051 | 25.0517
11.5 | 0.947 | 0.03902 | 0.0071 | 24.2696
12 | 0.9719 | 0.04152 | 0.0089 | 23.408
12.5 | 0.9887 | 0.04477 | 0.0111 | 22.084
13 | 1.0122 | 0.04764 | 0.0126 | 21.2469
13.5 | 1.0328 | 0.05079 | 0.0141 | 20.3347
14 | 1.0503 | 0.05437 | 0.0155 | 19.3176
14.5 | 1.061 | 0.05868 | 0.0169 | 18.0811
15 | 1.0805 | 0.06237 | 0.0177 | 17.324
15.5 | 1.0977 | 0.06637 | 0.0183 | 16.5391
16 | 1.1137 | 0.07064 | 0.0187 | 15.7659
16.5 | 1.1277 | 0.0752 | 0.0189 | 14.996
17 | 1.1402 | 0.0799 | 0.0189 | 14.2703
17.5 | 1.1489 | 0.08505 | 0.019 | 13.5085
18.5 | 1.154 | 0.09846 | 0.0157 | 11.7205
19 | 1.1488 | 0.1066 | 0.0129 | 10.7767
19.5 | 1.1412 | 0.11534 | 0.0092 | 9.8942
20 | 1.1295 | 0.12489 | 0.0047 | 9.044

## 39. Re 750k Mach 0.50 (1)
BIGFOIL.COM POLAR EXPORT
NACA66A420
NACA66A420 |  |  |  | Cl Max: | 1.408 | at alpha= | 8 | deg
JavaFoil+Calcfoil stall+Eppler ext transition |  |  |  | L/D Max: | 106.471 | at alpha= | 4 | deg
Re: | 750000 |  |  | Cd Min: | 0.008 | at alpha= | 0 | deg
Mach: | 0.5 |  |  | Cl=0 at alpha= | -3.3143 | deg
|  |  |  | @ Cl=0.1, Cd= | 0.00928
|  |  |  | @ Cl=0.4, Cd= | 0.0082554
|  |  |  | @ Cl=0.6, Cd= | 0.0082443
alpha (deg) | Cl | Cd | Cm | Cl/Cd
-20 | -0.952 | 0.20696 | -0.017 | -4.598
-19.5 | -0.923 | 0.20726 | -0.018 | -4.456
-19 | -0.896 | 0.20198 | -0.019 | -4.434
-18.5 | -0.868 | 0.19442 | -0.02 | -4.464
-18 | -0.838 | 0.18462 | -0.02 | -4.539
-17.5 | -0.81 | 0.18086 | -0.02 | -4.477
-17 | -0.782 | 0.17367 | -0.021 | -4.501
-16.5 | -0.754 | 0.16971 | -0.022 | -4.441
-16 | -0.724 | 0.16343 | -0.022 | -4.433
-15.5 | -0.696 | 0.155 | -0.022 | -4.489
-15 | -0.667 | 0.15422 | -0.023 | -4.328
-14.5 | -0.639 | 0.15024 | -0.023 | -4.255
-14 | -0.611 | 0.18212 | -0.024 | -3.356
-13.5 | -0.583 | 0.13366 | -0.025 | -4.361
-13 | -0.554 | 0.12881 | -0.025 | -4.3
-12.5 | -0.525 | 0.1258 | -0.024 | -4.173
-12 | -0.497 | 0.12294 | -0.025 | -4.04
-11.5 | -0.468 | 0.11266 | -0.026 | -4.158
-11 | -0.44 | 0.10801 | -0.027 | -4.074
-10.5 | -0.412 | 0.10134 | -0.027 | -4.061
-10 | -0.383 | 0.09005 | -0.026 | -4.249
-9.5 | -0.487 | 0.07258 | -0.029 | -6.711
-9 | -0.533 | 0.06111 | -0.03 | -8.728
-8.5 | -0.522 | 0.05648 | -0.031 | -9.245
-8 | -0.493 | 0.05232 | -0.031 | -9.417
-7.5 | -0.454 | 0.04844 | -0.033 | -9.363
-7 | -0.408 | 0.04529 | -0.035 | -9.016
-6.5 | -0.426 | 0.01603 | -0.071 | -26.601
-6 | -0.363 | 0.01538 | -0.073 | -23.63
-5.5 | -0.298 | 0.01475 | -0.074 | -20.242
-5 | -0.232 | 0.01412 | -0.076 | -16.429
-4.5 | -0.164 | 0.01357 | -0.078 | -12.106
-4 | -0.096 | 0.01307 | -0.079 | -7.31
-3.5 | -0.026 | 0.01265 | -0.081 | -2.061
-3 | 0.044 | 0.01224 | -0.083 | 3.597
-2.5 | 0.114 | 0.00854 | -0.083 | 13.307
-2 | 0.184 | 0.00847 | -0.085 | 21.707
-1.5 | 0.254 | 0.0084 | -0.087 | 30.246
-1 | 0.324 | 0.00837 | -0.088 | 38.744
-0.5 | 0.396 | 0.00827 | -0.09 | 47.881
0 | 0.47 | 0.008 | -0.092 | 58.775
0.5 | 0.541 | 0.00816 | -0.094 | 66.313
1 | 0.611 | 0.00826 | -0.096 | 73.951
1.5 | 0.681 | 0.00841 | -0.098 | 80.963
2 | 0.751 | 0.00859 | -0.099 | 87.387
2.5 | 0.821 | 0.0088 | -0.101 | 93.231
3 | 0.89 | 0.00902 | -0.103 | 98.701
3.5 | 0.959 | 0.00927 | -0.105 | 103.489
4 | 1.016 | 0.00955 | -0.107 | 106.471
4.5 | 1.082 | 0.02015 | -0.109 | 53.731
5 | 1.144 | 0.02102 | -0.11 | 54.429
5.5 | 1.203 | 0.0222 | -0.112 | 54.205
6 | 1.259 | 0.02333 | -0.114 | 53.968
6.5 | 1.31 | 0.02453 | -0.115 | 53.417
7 | 1.356 | 0.02592 | -0.116 | 52.296
7.5 | 1.391 | 0.02739 | -0.118 | 50.794
8 | 1.408 | 0.0292 | -0.119 | 48.206
8.5 | 1.399 | 0.03094 | -0.12 | 45.198
9 | 1.122 | 0.06136 | -0.056 | 18.282
9.5 | 0.726 | 0.07459 | -0.05 | 9.732
10 | 0.754 | 0.09251 | -0.052 | 8.149
10.5 | 0.781 | 0.09884 | -0.052 | 7.905
11 | 0.809 | 0.10521 | -0.052 | 7.688
11.5 | 0.838 | 0.11855 | -0.06 | 7.069
12 | 0.865 | 0.12284 | -0.06 | 7.042
12.5 | 0.892 | 0.1307 | -0.06 | 6.827
13 | 0.92 | 0.13398 | -0.061 | 6.864

## 40. Re 750k Mach 0.50 (2)
BIGFOIL.COM POLAR EXPORT
NACA66A420
NACA66A420 |  |  |  | Cl Max: | 0.9872 | at alpha= | 14.5 | deg
XFOIL ncrit=9 |  |  |  | L/D Max: | 51.9306 | at alpha= | 5.5 | deg
Re: | 750000 |  |  | Cd Min: | 0.21846 | at alpha= | 19.5 | deg
Mach: | 0.5 |  |  | Cl=0 at alpha= | -2.7265 | deg
|  |  |  | @ Cl=0.1, Cd= | 0.011802
|  |  |  | @ Cl=0.4, Cd= | 0.01478
|  |  |  | @ Cl=0.6, Cd= | 0.014753
alpha (deg) | Cl | Cd | Cm | Cl/Cd
-15 | -0.1437 | 0.12891 | -0.1329 | -1.1147
-14.5 | -0.1391 | 0.11926 | -0.138 | -1.1664
-14 | -0.1233 | 0.11321 | -0.1404 | -1.0891
-13.5 | -0.1333 | 0.10101 | -0.1456 | -1.3197
-13 | -0.1448 | 0.09006 | -0.1511 | -1.6078
-12.5 | -0.1975 | 0.07132 | -0.1618 | -2.7692
-12 | -0.2435 | 0.05792 | -0.1696 | -4.2041
-11.5 | -0.281 | 0.04838 | -0.1727 | -5.8082
-11 | -0.3099 | 0.04125 | -0.1721 | -7.5127
-10.5 | -0.3282 | 0.03569 | -0.1693 | -9.1959
-10 | -0.3323 | 0.0312 | -0.1654 | -10.6506
-9.5 | -0.3176 | 0.0277 | -0.1615 | -11.4657
-9 | -0.2839 | 0.02522 | -0.1584 | -11.2569
-8.5 | -0.2392 | 0.02344 | -0.1558 | -10.2048
-8 | -0.1957 | 0.02187 | -0.1531 | -8.9483
-7.5 | -0.1576 | 0.02061 | -0.1499 | -7.6468
-7 | -0.1212 | 0.01942 | -0.1465 | -6.241
-6.5 | -0.0859 | 0.01833 | -0.143 | -4.6863
-6 | -0.0539 | 0.01724 | -0.139 | -3.1265
-5.5 | -0.0172 | 0.01638 | -0.1354 | -1.0501
-5 | 0.0195 | 0.01557 | -0.1318 | 1.2524
-4 | 0.0325 | 0.01272 | -0.1156 | 2.555
-3.5 | -0.0095 | 0.01162 | -0.0979 | -0.81756
-3 | -0.0303 | 0.01015 | -0.0834 | -2.9852
-2.5 | 0.0251 | 0.01079 | -0.0815 | 2.3262
-2 | 0.083 | 0.01157 | -0.0799 | 7.1737
-1.5 | 0.1416 | 0.01237 | -0.0786 | 11.447
-1 | 0.2061 | 0.01313 | -0.078 | 15.6969
-0.5 | 0.268 | 0.01344 | -0.0782 | 19.9405
0 | 0.3351 | 0.01363 | -0.0793 | 24.5855
0.5 | 0.274 | 0.0151 | -0.0567 | 18.1457
1 | 0.3453 | 0.01497 | -0.0586 | 23.0661
1.5 | 0.4258 | 0.01469 | -0.062 | 28.9857
2 | 0.5134 | 0.01449 | -0.0669 | 35.4313
3.5 | 0.6648 | 0.01495 | -0.0606 | 44.4682
4.5 | 0.6742 | 0.01736 | -0.042 | 38.8364
5 | 0.7841 | 0.01555 | -0.0483 | 50.4244
5.5 | 0.8231 | 0.01585 | -0.044 | 51.9306
6 | 0.832 | 0.01753 | -0.0359 | 47.4615
6.5 | 0.8827 | 0.01772 | -0.0332 | 49.8138
7 | 0.8781 | 0.02009 | -0.0234 | 43.7083
8 | 0.8438 | 0.02767 | -0.0046 | 30.4951
8.5 | 0.8325 | 0.03181 | 0.0028 | 26.171
9 | 0.8193 | 0.03632 | 0.0094 | 22.5578
9.5 | 0.8212 | 0.04044 | 0.0142 | 20.3066
10 | 0.8464 | 0.04351 | 0.017 | 19.453
10.5 | 0.873 | 0.0467 | 0.0195 | 18.6938
11 | 0.8915 | 0.05068 | 0.022 | 17.5908
11.5 | 0.9113 | 0.05481 | 0.0241 | 16.6265
12 | 0.927 | 0.0595 | 0.0259 | 15.5798
12.5 | 0.937 | 0.06487 | 0.0274 | 14.4443
13 | 0.9562 | 0.06964 | 0.0286 | 13.7306
13.5 | 0.9728 | 0.07487 | 0.0295 | 12.9932
14 | 0.9836 | 0.08097 | 0.0298 | 12.1477
14.5 | 0.9872 | 0.08827 | 0.0291 | 11.1839
15 | 0.9805 | 0.09718 | 0.0268 | 10.0895
15.5 | 0.9642 | 0.10778 | 0.0226 | 8.946
16 | 0.9416 | 0.12 | 0.0166 | 7.8467
16.5 | 0.9134 | 0.13381 | 0.0085 | 6.8261
17 | 0.8837 | 0.14889 | -0.0011 | 5.9353
17.5 | 0.8497 | 0.16607 | -0.0122 | 5.1165
18 | 0.8169 | 0.18516 | -0.0233 | 4.4119
18.5 | 0.8093 | 0.19947 | -0.0313 | 4.0573
19 | 0.817 | 0.20962 | -0.0372 | 3.8975
19.5 | 0.8285 | 0.21846 | -0.0425 | 3.7925

## 41. Re 1M Mach 0.00 (1)
BIGFOIL.COM POLAR EXPORT
NACA66A420
NACA66A420 |  |  |  | Cl Max: | 1.647 | at alpha= | 14.5 | deg
JavaFoil+Calcfoil stall+Eppler ext transition |  |  |  | L/D Max: | 131.423 | at alpha= | 4.5 | deg
Re: | 1000000 |  |  | Cd Min: | 0.00583 | at alpha= | -1 | deg
Mach: | 0 |  |  | Cl=0 at alpha= | -3.3145 | deg
|  |  |  | @ Cl=0.1, Cd= | 0.0061103
|  |  |  | @ Cl=0.4, Cd= | 0.0063507
|  |  |  | @ Cl=0.6, Cd= | 0.0065544
alpha (deg) | Cl | Cd | Cm | Cl/Cd
-20 | -0.959 | 0.17052 | -0.013 | -5.624
-19.5 | -0.97 | 0.16176 | -0.014 | -5.996
-19 | -0.978 | 0.15467 | -0.014 | -6.325
-18.5 | -0.981 | 0.14674 | -0.015 | -6.688
-18 | -0.98 | 0.13903 | -0.016 | -7.047
-17.5 | -0.976 | 0.13364 | -0.017 | -7.301
-17 | -0.97 | 0.12596 | -0.018 | -7.7
-16.5 | -0.961 | 0.11971 | -0.018 | -8.031
-16 | -0.951 | 0.11487 | -0.019 | -8.277
-15.5 | -0.937 | 0.1083 | -0.02 | -8.655
-15 | -0.922 | 0.10308 | -0.021 | -8.942
-14.5 | -0.903 | 0.09806 | -0.021 | -9.213
-14 | -0.883 | 0.09184 | -0.022 | -9.611
-13.5 | -0.86 | 0.08704 | -0.024 | -9.884
-13 | -0.836 | 0.08153 | -0.025 | -10.253
-12.5 | -0.808 | 0.07713 | -0.026 | -10.47
-12 | -0.906 | 0.02201 | -0.046 | -41.175
-11.5 | -0.879 | 0.01911 | -0.048 | -45.988
-11 | -0.838 | 0.01838 | -0.05 | -45.616
-10.5 | -0.796 | 0.01753 | -0.051 | -45.39
-10 | -0.75 | 0.01684 | -0.053 | -44.562
-9.5 | -0.703 | 0.01617 | -0.054 | -43.468
-9 | -0.654 | 0.01546 | -0.056 | -42.268
-8.5 | -0.602 | 0.01481 | -0.057 | -40.667
-8 | -0.55 | 0.01377 | -0.059 | -39.912
-7.5 | -0.495 | 0.01356 | -0.06 | -36.53
-7 | -0.44 | 0.01298 | -0.062 | -33.875
-6.5 | -0.383 | 0.0125 | -0.063 | -30.637
-6 | -0.325 | 0.01201 | -0.065 | -27.039
-5.5 | -0.266 | 0.01155 | -0.066 | -22.995
-5 | -0.206 | 0.01119 | -0.068 | -18.383
-4.5 | -0.145 | 0.01086 | -0.069 | -13.367
-4 | -0.084 | 0.01053 | -0.071 | -8.004
-3.5 | -0.023 | 0.01024 | -0.072 | -2.243
-3 | 0.039 | 0.00612 | -0.074 | 6.37
-2.5 | 0.102 | 0.00611 | -0.076 | 16.679
-2 | 0.165 | 0.00608 | -0.077 | 27.114
-1.5 | 0.228 | 0.00608 | -0.079 | 37.52
-1 | 0.292 | 0.00583 | -0.081 | 49.979
-0.5 | 0.356 | 0.00617 | -0.082 | 57.64
0 | 0.412 | 0.0064 | -0.084 | 64.449
0.5 | 0.474 | 0.00641 | -0.085 | 73.997
1 | 0.536 | 0.00643 | -0.086 | 83.245
1.5 | 0.597 | 0.00655 | -0.088 | 91.221
2 | 0.658 | 0.00664 | -0.089 | 99.191
2.5 | 0.72 | 0.00673 | -0.09 | 106.861
3 | 0.781 | 0.00684 | -0.092 | 114.073
3.5 | 0.841 | 0.00697 | -0.093 | 120.784
4 | 0.895 | 0.0071 | -0.094 | 126.163
4.5 | 0.953 | 0.00725 | -0.096 | 131.423
5 | 1.006 | 0.01593 | -0.097 | 63.159
5.5 | 1.062 | 0.0165 | -0.098 | 64.366
6 | 1.117 | 0.01717 | -0.099 | 65.052
6.5 | 1.171 | 0.01785 | -0.1 | 65.569
7 | 1.223 | 0.01859 | -0.102 | 65.803
7.5 | 1.273 | 0.01933 | -0.103 | 65.854
8 | 1.321 | 0.02008 | -0.104 | 65.77
8.5 | 1.366 | 0.02091 | -0.105 | 65.305
9 | 1.408 | 0.0218 | -0.107 | 64.59
9.5 | 1.447 | 0.02269 | -0.108 | 63.785
10 | 1.484 | 0.0237 | -0.109 | 62.622
10.5 | 1.517 | 0.02472 | -0.11 | 61.361
11 | 1.546 | 0.02568 | -0.111 | 60.215
11.5 | 1.573 | 0.02679 | -0.112 | 58.699
12 | 1.595 | 0.02807 | -0.113 | 56.828
12.5 | 1.614 | 0.02922 | -0.114 | 55.214
13 | 1.628 | 0.03065 | -0.116 | 53.118
13.5 | 1.638 | 0.03213 | -0.117 | 50.995
14 | 1.645 | 0.03375 | -0.117 | 48.739
14.5 | 1.647 | 0.03552 | -0.118 | 46.371
15 | 1.646 | 0.03717 | -0.119 | 44.277
15.5 | 1.64 | 0.03916 | -0.12 | 41.889
16 | 1.632 | 0.04113 | -0.121 | 39.673
16.5 | 1.613 | 0.04375 | -0.122 | 36.879
17 | 1.593 | 0.04612 | -0.122 | 34.527
17.5 | 1.566 | 0.04942 | -0.123 | 31.682
18 | 1.528 | 0.05527 | -0.122 | 27.653
18.5 | 1.325 | 0.13593 | -0.087 | 9.749
19 | 1.283 | 0.15338 | -0.078 | 8.368
19.5 | 1.256 | 0.16057 | -0.076 | 7.821

## 42. Re 1M Mach 0.00 (2)
BIGFOIL.COM POLAR EXPORT
NACA66A420
NACA66A420 |  |  |  | Cl Max: | 1.2517 | at alpha= | 20 | deg
XFOIL ncrit=9 |  |  |  | L/D Max: | 119.471 | at alpha= | 5.5 | deg
Re: | 1000000 |  |  | Cd Min: | 0.17542 | at alpha= | -20 | deg
Mach: | 0 |  |  | Cl=0 at alpha= | -3.1048 | deg
|  |  |  | @ Cl=0.1, Cd= | 0.0075731
|  |  |  | @ Cl=0.4, Cd= | 0.00857
|  |  |  | @ Cl=0.6, Cd= | 0.0085444
alpha (deg) | Cl | Cd | Cm | Cl/Cd
-20 | -0.343 | 0.17542 | -0.0801 | -1.9553
-19.5 | -0.3228 | 0.17142 | -0.0827 | -1.8831
-18.5 | -0.6473 | 0.0801 | -0.124 | -8.0811
-18 | -0.6999 | 0.06641 | -0.1307 | -10.5391
-17.5 | -0.7335 | 0.05715 | -0.1335 | -12.8346
-17 | -0.7547 | 0.05042 | -0.1342 | -14.9683
-16.5 | -0.7687 | 0.04481 | -0.1335 | -17.1547
-15.5 | -0.7677 | 0.03767 | -0.1304 | -20.3796
-15 | -0.7588 | 0.03368 | -0.1286 | -22.5297
-14.5 | -0.7336 | 0.03112 | -0.1275 | -23.5733
-14 | -0.7067 | 0.02907 | -0.1263 | -24.3103
-13.5 | -0.6793 | 0.02746 | -0.125 | -24.7378
-13 | -0.6488 | 0.02588 | -0.1237 | -25.0696
-12.5 | -0.6164 | 0.02449 | -0.1225 | -25.1695
-12 | -0.5821 | 0.0232 | -0.1213 | -25.0905
-11.5 | -0.5465 | 0.0219 | -0.1201 | -24.9543
-11 | -0.5111 | 0.02081 | -0.1187 | -24.5603
-10.5 | -0.4749 | 0.01989 | -0.1174 | -23.8763
-10 | -0.4419 | 0.01865 | -0.1156 | -23.6944
-9.5 | -0.413 | 0.01735 | -0.1132 | -23.804
-9 | -0.3782 | 0.01646 | -0.1114 | -22.9769
-8.5 | -0.3432 | 0.01561 | -0.1096 | -21.9859
-8 | -0.3062 | 0.01492 | -0.1079 | -20.5228
-7.5 | -0.2703 | 0.01414 | -0.106 | -19.116
-7 | -0.2384 | 0.01324 | -0.1034 | -18.006
-6.5 | -0.2013 | 0.01261 | -0.1014 | -15.9635
-6 | -0.1625 | 0.01208 | -0.0995 | -13.452
-5.5 | -0.1305 | 0.01146 | -0.0963 | -11.3874
-5 | -0.101 | 0.01109 | -0.0923 | -9.1073
-4 | -0.0671 | 0.00876 | -0.0806 | -7.6598
-3.5 | -0.0445 | 0.00712 | -0.0759 | -6.25
-3 | 0.0118 | 0.00722 | -0.0765 | 1.6343
-2.5 | 0.0699 | 0.00747 | -0.0775 | 9.3574
-2 | 0.1283 | 0.00767 | -0.0785 | 16.7275
-1.5 | 0.1872 | 0.00802 | -0.0796 | 23.3416
-1 | 0.2461 | 0.00822 | -0.0806 | 29.9392
-0.5 | 0.3052 | 0.00837 | -0.0819 | 36.4636
0 | 0.3644 | 0.00851 | -0.0833 | 42.8202
0.5 | 0.4237 | 0.00861 | -0.0848 | 49.2102
1 | 0.4813 | 0.00871 | -0.0861 | 55.2583
1.5 | 0.5371 | 0.00861 | -0.0869 | 62.381
2 | 0.5935 | 0.00855 | -0.0877 | 69.4152
2.5 | 0.6517 | 0.0085 | -0.0889 | 76.6706
3 | 0.7121 | 0.00844 | -0.0904 | 84.372
3.5 | 0.7674 | 0.00849 | -0.0911 | 90.3887
4 | 0.8205 | 0.00822 | -0.091 | 99.8175
4.5 | 0.8723 | 0.00814 | -0.0908 | 107.1622
5 | 0.9205 | 0.008 | -0.0897 | 115.0625
5.5 | 0.9486 | 0.00794 | -0.0846 | 119.471
6 | 0.9642 | 0.00815 | -0.077 | 118.3067
6.5 | 0.9357 | 0.00965 | -0.062 | 96.9637
7 | 0.8984 | 0.01229 | -0.047 | 73.1001
7.5 | 0.8794 | 0.01498 | -0.0363 | 58.7049
8 | 0.8667 | 0.01787 | -0.0274 | 48.5003
8.5 | 0.865 | 0.02055 | -0.0206 | 42.0925
9 | 0.868 | 0.02321 | -0.0149 | 37.3977
9.5 | 0.8711 | 0.02608 | -0.0096 | 33.4011
10 | 0.8857 | 0.02845 | -0.006 | 31.1318
10.5 | 0.9153 | 0.03008 | -0.0041 | 30.4289
11 | 0.9465 | 0.03166 | -0.0026 | 29.8958
11.5 | 0.9746 | 0.03351 | -0.0009 | 29.0839
12 | 1.0029 | 0.03542 | 0.0006 | 28.3145
12.5 | 1.0323 | 0.03724 | 0.0019 | 27.7202
13 | 1.0554 | 0.0396 | 0.0036 | 26.6515
13.5 | 1.0757 | 0.0423 | 0.0054 | 25.4303
14 | 1.1011 | 0.04468 | 0.0065 | 24.6441
14.5 | 1.1227 | 0.04737 | 0.0078 | 23.7007
15 | 1.1459 | 0.05005 | 0.0087 | 22.8951
15.5 | 1.1575 | 0.05388 | 0.0101 | 21.4829
16 | 1.1674 | 0.05797 | 0.0113 | 20.138
16.5 | 1.1862 | 0.06139 | 0.0117 | 19.3224
17 | 1.2009 | 0.06526 | 0.0122 | 18.4018
17.5 | 1.2127 | 0.06928 | 0.0128 | 17.5043
18.5 | 1.239 | 0.07883 | 0.0107 | 15.7174
19 | 1.2463 | 0.08419 | 0.0098 | 14.8034
19.5 | 1.2452 | 0.09054 | 0.0088 | 13.753
20 | 1.2517 | 0.09636 | 0.0072 | 12.9898

## 43. Re 1M Mach 0.10 (1)
BIGFOIL.COM POLAR EXPORT
NACA66A420
NACA66A420 |  |  |  | Cl Max: | 1.632 | at alpha= | 14 | deg
JavaFoil+Calcfoil stall+Eppler ext transition |  |  |  | L/D Max: | 130.891 | at alpha= | 4.5 | deg
Re: | 1000000 |  |  | Cd Min: | 0.0061 | at alpha= | -2 | deg
Mach: | 0.1 |  |  | Cl=0 at alpha= | -3.3145 | deg
|  |  |  | @ Cl=0.1, Cd= | 0.0061309
|  |  |  | @ Cl=0.4, Cd= | 0.0063375
|  |  |  | @ Cl=0.6, Cd= | 0.00655
alpha (deg) | Cl | Cd | Cm | Cl/Cd
-20 | -0.923 | 0.17045 | -0.013 | -5.415
-19.5 | -0.937 | 0.16439 | -0.013 | -5.703
-19 | -0.95 | 0.15549 | -0.014 | -6.109
-18.5 | -0.956 | 0.1482 | -0.015 | -6.447
-18 | -0.957 | 0.14173 | -0.016 | -6.752
-17.5 | -0.956 | 0.13394 | -0.017 | -7.137
-17 | -0.953 | 0.12741 | -0.017 | -7.476
-16.5 | -0.947 | 0.12133 | -0.018 | -7.805
-16 | -0.938 | 0.11531 | -0.019 | -8.135
-15.5 | -0.927 | 0.11011 | -0.02 | -8.418
-15 | -0.913 | 0.10401 | -0.021 | -8.783
-14.5 | -0.897 | 0.09783 | -0.021 | -9.167
-14 | -0.878 | 0.09235 | -0.022 | -9.505
-13.5 | -0.857 | 0.08747 | -0.024 | -9.797
-13 | -0.831 | 0.08323 | -0.024 | -9.987
-12.5 | -0.804 | 0.07856 | -0.025 | -10.231
-12 | -0.91 | 0.02139 | -0.047 | -42.558
-11.5 | -0.744 | 0.06864 | -0.028 | -10.843
-11 | -0.839 | 0.01852 | -0.05 | -45.283
-10.5 | -0.797 | 0.01763 | -0.052 | -45.186
-10 | -0.752 | 0.01695 | -0.053 | -44.361
-9.5 | -0.704 | 0.01633 | -0.055 | -43.122
-9 | -0.655 | 0.01562 | -0.056 | -41.963
-8.5 | -0.604 | 0.01454 | -0.057 | -41.579
-8 | -0.552 | 0.01421 | -0.059 | -38.822
-7.5 | -0.497 | 0.01367 | -0.06 | -36.382
-7 | -0.441 | 0.01308 | -0.062 | -33.744
-6.5 | -0.385 | 0.01251 | -0.064 | -30.733
-6 | -0.326 | 0.01208 | -0.065 | -26.991
-5.5 | -0.267 | 0.0116 | -0.067 | -22.989
-5 | -0.207 | 0.01124 | -0.068 | -18.374
-4.5 | -0.146 | 0.0109 | -0.07 | -13.383
-4 | -0.085 | 0.01058 | -0.071 | -8.005
-3.5 | -0.023 | 0.01028 | -0.073 | -2.245
-3 | 0.039 | 0.00616 | -0.075 | 6.363
-2.5 | 0.102 | 0.00613 | -0.076 | 16.686
-2 | 0.166 | 0.0061 | -0.078 | 27.135
-1.5 | 0.229 | 0.0061 | -0.079 | 37.553
-1 | 0.293 | 0.0061 | -0.081 | 48.047
-0.5 | 0.358 | 0.00618 | -0.083 | 57.926
0 | 0.414 | 0.00639 | -0.084 | 64.787
0.5 | 0.476 | 0.00641 | -0.085 | 74.36
1 | 0.538 | 0.00648 | -0.087 | 82.997
1.5 | 0.6 | 0.00655 | -0.088 | 91.578
2 | 0.662 | 0.00665 | -0.09 | 99.533
2.5 | 0.723 | 0.00675 | -0.091 | 107.194
3 | 0.784 | 0.00686 | -0.092 | 114.398
3.5 | 0.845 | 0.00698 | -0.094 | 121.068
4 | 0.899 | 0.00711 | -0.095 | 126.429
4.5 | 0.957 | 0.00731 | -0.096 | 130.891
5 | 1.011 | 0.016 | -0.097 | 63.154
5.5 | 1.067 | 0.01668 | -0.098 | 63.966
6 | 1.122 | 0.01727 | -0.1 | 64.972
6.5 | 1.176 | 0.01796 | -0.101 | 65.474
7 | 1.228 | 0.01878 | -0.102 | 65.379
7.5 | 1.278 | 0.01951 | -0.103 | 65.511
8 | 1.326 | 0.0203 | -0.105 | 65.286
8.5 | 1.37 | 0.02113 | -0.106 | 64.856
9 | 1.412 | 0.02204 | -0.107 | 64.078
9.5 | 1.451 | 0.02301 | -0.108 | 63.068
10 | 1.487 | 0.02392 | -0.109 | 62.145
10.5 | 1.519 | 0.02497 | -0.111 | 60.818
11 | 1.547 | 0.02607 | -0.112 | 59.349
11.5 | 1.572 | 0.02714 | -0.113 | 57.912
12 | 1.593 | 0.02842 | -0.114 | 56.047
12.5 | 1.609 | 0.02961 | -0.115 | 54.335
13 | 1.621 | 0.0311 | -0.116 | 52.12
13.5 | 1.629 | 0.03265 | -0.117 | 49.893
14 | 1.632 | 0.03435 | -0.118 | 47.518
14.5 | 1.632 | 0.03615 | -0.119 | 45.134
15 | 1.627 | 0.03789 | -0.12 | 42.935
15.5 | 1.618 | 0.03996 | -0.121 | 40.478
16 | 1.605 | 0.04204 | -0.121 | 38.17
16.5 | 1.582 | 0.04499 | -0.122 | 35.157
17 | 1.549 | 0.04929 | -0.122 | 31.435
17.5 | 1.51 | 0.05478 | -0.121 | 27.57
18 | 1.292 | 0.13894 | -0.077 | 9.298
18.5 | 1.261 | 0.15015 | -0.074 | 8.401
19 | 1.227 | 0.16016 | -0.068 | 7.662

## 44. Re 1M Mach 0.10 (2)
BIGFOIL.COM POLAR EXPORT
NACA66A420
NACA66A420 |  |  |  | Cl Max: | 1.2417 | at alpha= | 20 | deg
XFOIL ncrit=9 |  |  |  | L/D Max: | 118.897 | at alpha= | 5.5 | deg
Re: | 1000000 |  |  | Cd Min: | 0.17618 | at alpha= | -20 | deg
Mach: | 0.1 |  |  | Cl=0 at alpha= | -3.1027 | deg
|  |  |  | @ Cl=0.1, Cd= | 0.0076028
|  |  |  | @ Cl=0.4, Cd= | 0.0086284
|  |  |  | @ Cl=0.6, Cd= | 0.0086065
alpha (deg) | Cl | Cd | Cm | Cl/Cd
-20 | -0.342 | 0.17618 | -0.0805 | -1.9412
-19.5 | -0.3213 | 0.17215 | -0.0831 | -1.8664
-19 | -0.3019 | 0.16744 | -0.0862 | -1.803
-18.5 | -0.543 | 0.09863 | -0.1149 | -5.5054
-18 | -0.635 | 0.07593 | -0.1279 | -8.363
-17.5 | -0.6829 | 0.06351 | -0.1335 | -10.7526
-17 | -0.7133 | 0.05498 | -0.1357 | -12.9738
-16.5 | -0.7369 | 0.04804 | -0.1359 | -15.3393
-16 | -0.7446 | 0.04359 | -0.1349 | -17.0819
-15.5 | -0.7477 | 0.03947 | -0.1333 | -18.9435
-15 | -0.7482 | 0.03533 | -0.1311 | -21.1775
-14.5 | -0.7278 | 0.03213 | -0.1298 | -22.6517
-14 | -0.703 | 0.02988 | -0.1284 | -23.5274
-13.5 | -0.6767 | 0.02812 | -0.1269 | -24.0647
-13 | -0.6471 | 0.02643 | -0.1256 | -24.4835
-12.5 | -0.6153 | 0.02495 | -0.1242 | -24.6613
-12 | -0.5808 | 0.0236 | -0.123 | -24.6102
-11.5 | -0.5447 | 0.02225 | -0.1218 | -24.4809
-11 | -0.5092 | 0.02111 | -0.1204 | -24.1213
-10.5 | -0.4728 | 0.02015 | -0.119 | -23.464
-10 | -0.4373 | 0.01903 | -0.1175 | -22.9795
-9.5 | -0.4098 | 0.0176 | -0.1148 | -23.2841
-9 | -0.3751 | 0.01667 | -0.113 | -22.5015
-8.5 | -0.3401 | 0.0158 | -0.1111 | -21.5253
-8 | -0.3033 | 0.01508 | -0.1093 | -20.1127
-7.5 | -0.2659 | 0.01434 | -0.1076 | -18.5425
-7 | -0.2352 | 0.01337 | -0.1047 | -17.5916
-6.5 | -0.198 | 0.01272 | -0.1027 | -15.566
-6 | -0.1589 | 0.01219 | -0.1009 | -13.0353
-5.5 | -0.1262 | 0.01154 | -0.0978 | -10.9359
-5 | -0.096 | 0.01114 | -0.094 | -8.6176
-4.5 | -0.0781 | 0.01034 | -0.088 | -7.5532
-4 | -0.065 | 0.00888 | -0.0815 | -7.3198
-3.5 | -0.0441 | 0.00719 | -0.0765 | -6.1335
-3 | 0.0114 | 0.00725 | -0.0769 | 1.5724
-2.5 | 0.0699 | 0.00749 | -0.0778 | 9.3324
-2 | 0.1286 | 0.00771 | -0.0789 | 16.6796
-1.5 | 0.1879 | 0.00805 | -0.0799 | 23.3416
-1 | 0.2471 | 0.00826 | -0.081 | 29.9153
-0.5 | 0.3066 | 0.00842 | -0.0823 | 36.4133
0 | 0.3661 | 0.00856 | -0.0837 | 42.7687
0.5 | 0.4256 | 0.00868 | -0.0852 | 49.0323
1 | 0.4832 | 0.00877 | -0.0864 | 55.0969
1.5 | 0.5392 | 0.00867 | -0.0871 | 62.1915
2 | 0.5959 | 0.00861 | -0.088 | 69.2102
2.5 | 0.6547 | 0.00856 | -0.0892 | 76.4836
3 | 0.7157 | 0.00851 | -0.0908 | 84.1011
3.5 | 0.7705 | 0.00855 | -0.0912 | 90.117
4 | 0.8244 | 0.00827 | -0.0912 | 99.6856
4.5 | 0.8756 | 0.00819 | -0.0908 | 106.9109
5 | 0.9239 | 0.00805 | -0.0897 | 114.7702
5.5 | 0.9488 | 0.00798 | -0.0837 | 118.8972
6 | 0.964 | 0.00825 | -0.0762 | 116.8485
6.5 | 0.9347 | 0.00982 | -0.061 | 95.1833
7 | 0.8966 | 0.01254 | -0.046 | 71.4992
7.5 | 0.877 | 0.01531 | -0.0352 | 57.2828
8 | 0.8642 | 0.01825 | -0.0263 | 47.3534
8.5 | 0.8626 | 0.02096 | -0.0196 | 41.1546
9 | 0.8648 | 0.0237 | -0.0138 | 36.4895
9.5 | 0.8678 | 0.02662 | -0.0086 | 32.5995
10 | 0.8851 | 0.02888 | -0.0052 | 30.6475
10.5 | 0.9137 | 0.03061 | -0.0032 | 29.8497
11 | 0.946 | 0.03215 | -0.0018 | 29.4246
11.5 | 0.9724 | 0.03416 | 0.0002 | 28.466
12 | 1.0023 | 0.03601 | 0.0016 | 27.8339
12.5 | 1.0308 | 0.03796 | 0.003 | 27.1549
13 | 1.0529 | 0.04045 | 0.0048 | 26.0297
13.5 | 1.0736 | 0.04318 | 0.0065 | 24.8634
14 | 1.0993 | 0.04561 | 0.0076 | 24.1022
14.5 | 1.1196 | 0.04849 | 0.009 | 23.0893
15 | 1.1419 | 0.05134 | 0.0099 | 22.2419
15.5 | 1.1491 | 0.05567 | 0.0114 | 20.6413
16 | 1.1643 | 0.05938 | 0.0123 | 19.6076
17 | 1.1957 | 0.06712 | 0.0131 | 17.8144
17.5 | 1.2074 | 0.07139 | 0.0134 | 16.9127
19 | 1.2366 | 0.08696 | 0.0105 | 14.2203
19.5 | 1.237 | 0.09333 | 0.0093 | 13.254
20 | 1.2417 | 0.0995 | 0.0074 | 12.4794

## 45. Re 1M Mach 0.25 (1)
BIGFOIL.COM POLAR EXPORT
NACA66A420
NACA66A420 |  |  |  | Cl Max: | 1.563 | at alpha= | 12 | deg
JavaFoil+Calcfoil stall+Eppler ext transition |  |  |  | L/D Max: | 130.652 | at alpha= | 4.5 | deg
Re: | 1000000 |  |  | Cd Min: | 0.00622 | at alpha= | -1 | deg
Mach: | 0.25 |  |  | Cl=0 at alpha= | -3.3125 | deg
|  |  |  | @ Cl=0.1, Cd= | 0.0062838
|  |  |  | @ Cl=0.4, Cd= | 0.0062483
|  |  |  | @ Cl=0.6, Cd= | 0.00673
alpha (deg) | Cl | Cd | Cm | Cl/Cd
-20 | -0.602 | 0.22133 | -0.013 | -2.72
-19.5 | -0.651 | 0.20462 | -0.014 | -3.183
-19 | -0.697 | 0.19525 | -0.014 | -3.569
-18.5 | -0.732 | 0.18163 | -0.015 | -4.033
-18 | -0.76 | 0.1678 | -0.016 | -4.529
-17.5 | -0.783 | 0.14673 | -0.016 | -5.333
-17 | -0.802 | 0.14017 | -0.017 | -5.724
-16.5 | -0.818 | 0.1302 | -0.017 | -6.282
-16 | -0.829 | 0.12236 | -0.018 | -6.778
-15.5 | -0.836 | 0.1161 | -0.019 | -7.204
-15 | -0.839 | 0.11008 | -0.02 | -7.623
-14.5 | -0.838 | 0.10312 | -0.021 | -8.123
-14 | -0.831 | 0.0971 | -0.022 | -8.561
-13.5 | -0.821 | 0.09159 | -0.023 | -8.96
-13 | -0.806 | 0.08568 | -0.024 | -9.409
-12.5 | -0.787 | 0.08091 | -0.025 | -9.728
-12 | -0.764 | 0.07641 | -0.025 | -9.996
-11.5 | -0.737 | 0.07219 | -0.026 | -10.214
-11 | -0.706 | 0.06841 | -0.025 | -10.316
-10.5 | -0.674 | 0.06371 | -0.028 | -10.578
-10 | -0.758 | 0.01771 | -0.054 | -42.79
-9.5 | -0.713 | 0.017 | -0.056 | -41.927
-9 | -0.665 | 0.01595 | -0.057 | -41.669
-8.5 | -0.614 | 0.01554 | -0.059 | -39.525
-8 | -0.562 | 0.0148 | -0.06 | -37.951
-7.5 | -0.507 | 0.01423 | -0.062 | -35.622
-7 | -0.451 | 0.01355 | -0.063 | -33.27
-6.5 | -0.393 | 0.01304 | -0.065 | -30.126
-6 | -0.333 | 0.01251 | -0.067 | -26.637
-5.5 | -0.273 | 0.012 | -0.068 | -22.745
-5 | -0.212 | 0.01157 | -0.07 | -18.297
-4.5 | -0.15 | 0.01117 | -0.071 | -13.385
-4 | -0.087 | 0.01083 | -0.073 | -8.013
-3.5 | -0.024 | 0.01052 | -0.074 | -2.249
-3 | 0.04 | 0.00633 | -0.076 | 6.337
-2.5 | 0.105 | 0.00628 | -0.078 | 16.696
-2 | 0.17 | 0.00624 | -0.079 | 27.161
-1.5 | 0.234 | 0.00624 | -0.081 | 37.607
-1 | 0.3 | 0.00622 | -0.083 | 48.192
-0.5 | 0.365 | 0.00626 | -0.084 | 58.414
0 | 0.425 | 0.00624 | -0.086 | 68.099
0.5 | 0.489 | 0.00659 | -0.088 | 74.221
1 | 0.552 | 0.00667 | -0.089 | 82.758
1.5 | 0.616 | 0.00675 | -0.091 | 91.205
2 | 0.679 | 0.00681 | -0.092 | 99.743
2.5 | 0.742 | 0.00692 | -0.093 | 107.172
3 | 0.804 | 0.00705 | -0.095 | 114.111
3.5 | 0.867 | 0.0072 | -0.096 | 120.495
4 | 0.922 | 0.00735 | -0.097 | 125.495
4.5 | 0.981 | 0.00751 | -0.099 | 130.652
5 | 1.036 | 0.01666 | -0.1 | 62.178
5.5 | 1.093 | 0.01734 | -0.101 | 63.05
6 | 1.149 | 0.01808 | -0.102 | 63.541
6.5 | 1.203 | 0.01884 | -0.104 | 63.872
7 | 1.256 | 0.01966 | -0.105 | 63.861
7.5 | 1.305 | 0.02052 | -0.106 | 63.625
8 | 1.351 | 0.02138 | -0.107 | 63.198
8.5 | 1.394 | 0.02235 | -0.109 | 62.364
9 | 1.433 | 0.02336 | -0.11 | 61.345
9.5 | 1.467 | 0.02439 | -0.111 | 60.158
10 | 1.497 | 0.02554 | -0.112 | 58.617
10.5 | 1.522 | 0.02676 | -0.113 | 56.887
11 | 1.542 | 0.02803 | -0.115 | 55.004
11.5 | 1.555 | 0.0294 | -0.116 | 52.905
12 | 1.563 | 0.03084 | -0.117 | 50.664
12.5 | 1.563 | 0.03243 | -0.118 | 48.195
13 | 1.557 | 0.03429 | -0.119 | 45.401
13.5 | 1.543 | 0.0362 | -0.12 | 42.632
14 | 1.523 | 0.03841 | -0.121 | 39.658
14.5 | 1.494 | 0.04096 | -0.121 | 36.473
15 | 1.248 | 0.11057 | -0.072 | 11.285
15.5 | 1.209 | 0.1186 | -0.066 | 10.197
16 | 1.17 | 0.12898 | -0.062 | 9.069
16.5 | 1.12 | 0.13741 | -0.061 | 8.154
17 | 1.066 | 0.14545 | -0.06 | 7.331

## 46. Re 1M Mach 0.25 (2)
BIGFOIL.COM POLAR EXPORT
NACA66A420
NACA66A420 |  |  |  | Cl Max: | 1.1801 | at alpha= | 18.5 | deg
XFOIL ncrit=9 |  |  |  | L/D Max: | 113.421 | at alpha= | 5.5 | deg
Re: | 1000000 |  |  | Cd Min: | 0.17162 | at alpha= | -19 | deg
Mach: | 0.25 |  |  | Cl=0 at alpha= | -3.1004 | deg
|  |  |  | @ Cl=0.1, Cd= | 0.0077815
|  |  |  | @ Cl=0.4, Cd= | 0.008985
|  |  |  | @ Cl=0.6, Cd= | 0.0089601
alpha (deg) | Cl | Cd | Cm | Cl/Cd
-19 | -0.2928 | 0.17162 | -0.0879 | -1.7061
-18.5 | -0.2745 | 0.16641 | -0.0913 | -1.6495
-18 | -0.2614 | 0.15971 | -0.0951 | -1.6367
-17.5 | -0.2748 | 0.14545 | -0.1019 | -1.8893
-17 | -0.4802 | 0.09008 | -0.1262 | -5.3308
-16.5 | -0.5264 | 0.07493 | -0.1355 | -7.0252
-16 | -0.5718 | 0.0625 | -0.1418 | -9.1488
-15.5 | -0.597 | 0.05435 | -0.1442 | -10.9844
-15 | -0.633 | 0.04615 | -0.1445 | -13.7161
-14.5 | -0.6494 | 0.04037 | -0.143 | -16.0862
-14 | -0.6504 | 0.03624 | -0.1409 | -17.947
-13.5 | -0.6409 | 0.03309 | -0.1388 | -19.3684
-13 | -0.6248 | 0.03035 | -0.1365 | -20.5865
-12.5 | -0.6013 | 0.02809 | -0.1344 | -21.4062
-12 | -0.5718 | 0.02613 | -0.1326 | -21.8829
-11.5 | -0.5362 | 0.02433 | -0.131 | -22.0386
-11 | -0.4998 | 0.02292 | -0.1293 | -21.8063
-10.5 | -0.462 | 0.02163 | -0.1278 | -21.3592
-10 | -0.4237 | 0.02047 | -0.1262 | -20.6986
-9.5 | -0.391 | 0.01902 | -0.1238 | -20.5573
-9 | -0.3578 | 0.01788 | -0.1215 | -20.0112
-8 | -0.2865 | 0.016 | -0.1172 | -17.9062
-7.5 | -0.249 | 0.01517 | -0.1152 | -16.414
-7 | -0.2171 | 0.01417 | -0.1123 | -15.3211
-6.5 | -0.1805 | 0.0134 | -0.1099 | -13.4701
-6 | -0.141 | 0.01278 | -0.1079 | -11.0329
-5.5 | -0.1052 | 0.0121 | -0.1052 | -8.6942
-5 | -0.0685 | 0.01157 | -0.1025 | -5.9205
-4.5 | -0.0543 | 0.01089 | -0.0956 | -4.9862
-4 | -0.0517 | 0.00951 | -0.0869 | -5.4364
-3.5 | -0.037 | 0.00785 | -0.0804 | -4.7134
-3 | 0.0093 | 0.0074 | -0.079 | 1.2568
-2.5 | 0.0693 | 0.00765 | -0.0798 | 9.0588
-2 | 0.13 | 0.00791 | -0.0808 | 16.4349
-1.5 | 0.1915 | 0.00826 | -0.0819 | 23.184
-1 | 0.2527 | 0.00852 | -0.083 | 29.6596
-0.5 | 0.3141 | 0.00872 | -0.0843 | 36.0206
0 | 0.375 | 0.00893 | -0.0857 | 41.9933
0.5 | 0.4341 | 0.00906 | -0.0868 | 47.9139
1 | 0.4924 | 0.00914 | -0.0877 | 53.8731
1.5 | 0.5493 | 0.00902 | -0.0883 | 60.898
2 | 0.6085 | 0.00895 | -0.0893 | 67.9888
2.5 | 0.6706 | 0.00888 | -0.0908 | 75.518
3 | 0.7333 | 0.00896 | -0.0924 | 81.8415
3.5 | 0.7854 | 0.0089 | -0.0918 | 88.2472
4 | 0.845 | 0.00858 | -0.0924 | 98.4848
4.5 | 0.8918 | 0.00848 | -0.0906 | 105.1651
5 | 0.9373 | 0.00834 | -0.0884 | 112.3861
5.5 | 0.9482 | 0.00836 | -0.0792 | 113.4211
6 | 0.9628 | 0.00886 | -0.0714 | 108.6682
6.5 | 0.9278 | 0.0109 | -0.0556 | 85.1193
7 | 0.8876 | 0.01394 | -0.0406 | 63.6729
7.5 | 0.8659 | 0.01707 | -0.0298 | 50.7264
8 | 0.8532 | 0.02024 | -0.0211 | 42.1542
8.5 | 0.8513 | 0.02316 | -0.0144 | 36.7573
9 | 0.8509 | 0.02622 | -0.0084 | 32.4523
9.5 | 0.8536 | 0.02936 | -0.0032 | 29.0736
10.5 | 0.9107 | 0.03317 | 0.0012 | 27.4555
11 | 0.9418 | 0.03502 | 0.0029 | 26.8932
11.5 | 0.9668 | 0.03737 | 0.0051 | 25.871
12 | 0.9967 | 0.03947 | 0.0067 | 25.2521
12.5 | 1.0216 | 0.04205 | 0.0084 | 24.2949
13 | 1.0375 | 0.04537 | 0.0107 | 22.8675
13.5 | 1.0623 | 0.04812 | 0.0121 | 22.0761
14 | 1.0832 | 0.05135 | 0.0135 | 21.0944
14.5 | 1.101 | 0.05498 | 0.0147 | 20.0255
15 | 1.1152 | 0.05902 | 0.0158 | 18.8953
15.5 | 1.1252 | 0.06366 | 0.0168 | 17.6751
16.5 | 1.1531 | 0.07273 | 0.0174 | 15.8545
17 | 1.1645 | 0.07782 | 0.0172 | 14.964
17.5 | 1.1731 | 0.08329 | 0.0167 | 14.0845
18 | 1.1796 | 0.08917 | 0.0158 | 13.2287
18.5 | 1.1801 | 0.09545 | 0.0151 | 12.3635
19.5 | 1.176 | 0.11093 | 0.0093 | 10.6013
20 | 1.1678 | 0.1198 | 0.0055 | 9.7479

## 47. Re 1M Mach 0.50 (1)
BIGFOIL.COM POLAR EXPORT
NACA66A420
NACA66A420 |  |  |  | Cl Max: | 1.409 | at alpha= | 8 | deg
JavaFoil+Calcfoil stall+Eppler ext transition |  |  |  | L/D Max: | 120.821 | at alpha= | 4 | deg
Re: | 1000000 |  |  | Cd Min: | 0.00699 | at alpha= | -0.5 | deg
Mach: | 0.5 |  |  | Cl=0 at alpha= | -3.3143 | deg
|  |  |  | @ Cl=0.1, Cd= | 0.008131
|  |  |  | @ Cl=0.4, Cd= | 0.0069904
|  |  |  | @ Cl=0.6, Cd= | 0.0073433
alpha (deg) | Cl | Cd | Cm | Cl/Cd
-20 | -0.952 | 0.19716 | -0.017 | -4.827
-19.5 | -0.924 | 0.1966 | -0.018 | -4.698
-19 | -0.896 | 0.18981 | -0.019 | -4.719
-18.5 | -0.868 | 0.18731 | -0.02 | -4.634
-18 | -0.838 | 0.17803 | -0.02 | -4.708
-17.5 | -0.81 | 0.17117 | -0.02 | -4.731
-17 | -0.782 | 0.16335 | -0.021 | -4.785
-16.5 | -0.754 | 0.1605 | -0.022 | -4.696
-16 | -0.725 | 0.15432 | -0.022 | -4.696
-15.5 | -0.696 | 0.14604 | -0.022 | -4.765
-15 | -0.667 | 0.1465 | -0.023 | -4.556
-14.5 | -0.639 | 0.14255 | -0.023 | -4.485
-14 | -0.611 | 0.16583 | -0.024 | -3.686
-13.5 | -0.583 | 0.12518 | -0.025 | -4.657
-13 | -0.554 | 0.12224 | -0.025 | -4.533
-12.5 | -0.525 | 0.11945 | -0.024 | -4.396
-12 | -0.497 | 0.11687 | -0.025 | -4.25
-11.5 | -0.468 | 0.10712 | -0.026 | -4.373
-11 | -0.44 | 0.10165 | -0.027 | -4.33
-10.5 | -0.412 | 0.09567 | -0.028 | -4.303
-10 | -0.383 | 0.08701 | -0.027 | -4.4
-9.5 | -0.487 | 0.06956 | -0.029 | -7.004
-9 | -0.534 | 0.05963 | -0.031 | -8.948
-8.5 | -0.522 | 0.05518 | -0.031 | -9.467
-8 | -0.493 | 0.05105 | -0.032 | -9.654
-7.5 | -0.455 | 0.04706 | -0.035 | -9.658
-7 | -0.486 | 0.01586 | -0.07 | -30.645
-6.5 | -0.427 | 0.01515 | -0.071 | -28.182
-6 | -0.364 | 0.0145 | -0.073 | -25.09
-5.5 | -0.299 | 0.01384 | -0.075 | -21.597
-5 | -0.232 | 0.01323 | -0.076 | -17.558
-4.5 | -0.165 | 0.01271 | -0.078 | -12.942
-4 | -0.096 | 0.01224 | -0.08 | -7.824
-3.5 | -0.026 | 0.01181 | -0.082 | -2.212
-3 | 0.044 | 0.01142 | -0.083 | 3.865
-2.5 | 0.115 | 0.00725 | -0.085 | 15.879
-2 | 0.187 | 0.0071 | -0.087 | 26.288
-1.5 | 0.259 | 0.00703 | -0.089 | 36.766
-1 | 0.33 | 0.007 | -0.09 | 47.179
-0.5 | 0.403 | 0.00699 | -0.092 | 57.627
0 | 0.472 | 0.00715 | -0.094 | 66.019
0.5 | 0.543 | 0.00727 | -0.096 | 74.659
1 | 0.613 | 0.00736 | -0.098 | 83.324
1.5 | 0.684 | 0.00749 | -0.099 | 91.319
2 | 0.754 | 0.00764 | -0.101 | 98.739
2.5 | 0.824 | 0.0078 | -0.103 | 105.649
3 | 0.894 | 0.00799 | -0.105 | 111.927
3.5 | 0.964 | 0.00826 | -0.107 | 116.626
4 | 1.022 | 0.00846 | -0.108 | 120.821
4.5 | 1.083 | 0.01912 | -0.109 | 56.658
5 | 1.145 | 0.02002 | -0.111 | 57.219
5.5 | 1.205 | 0.02102 | -0.112 | 57.305
6 | 1.26 | 0.02216 | -0.114 | 56.868
6.5 | 1.312 | 0.02329 | -0.115 | 56.315
7 | 1.357 | 0.02462 | -0.117 | 55.118
7.5 | 1.392 | 0.026 | -0.118 | 53.558
8 | 1.409 | 0.02767 | -0.119 | 50.931
8.5 | 1.4 | 0.02953 | -0.121 | 47.421
9 | 1.123 | 0.05935 | -0.059 | 18.927
9.5 | 0.726 | 0.07276 | -0.052 | 9.981
10 | 0.754 | 0.08825 | -0.053 | 8.545
10.5 | 0.782 | 0.09509 | -0.053 | 8.218
11 | 0.809 | 0.10091 | -0.053 | 8.016
11.5 | 0.838 | 0.11122 | -0.061 | 7.537
12 | 0.865 | 0.11601 | -0.06 | 7.457
12.5 | 0.892 | 0.1217 | -0.06 | 7.333
13 | 0.92 | 0.12498 | -0.061 | 7.359

## 48. Re 1M Mach 0.50 (2)
BIGFOIL.COM POLAR EXPORT
NACA66A420
NACA66A420 |  |  |  | Cl Max: | 1.0069 | at alpha= | 14.5 | deg
XFOIL ncrit=9 |  |  |  | L/D Max: | 82.2958 | at alpha= | 5 | deg
Re: | 1000000 |  |  | Cd Min: | 0.21632 | at alpha= | 19.5 | deg
Mach: | 0.5 |  |  | Cl=0 at alpha= | -5.1757 | deg
|  |  |  | @ Cl=0.1, Cd= | 0.0089435
|  |  |  | @ Cl=0.4, Cd= | 0.010744
|  |  |  | @ Cl=0.6, Cd= | 0.011038
alpha (deg) | Cl | Cd | Cm | Cl/Cd
-15.5 | -0.1435 | 0.13851 | -0.1263 | -1.036
-15 | -0.1479 | 0.12636 | -0.1331 | -1.1705
-14.5 | -0.1469 | 0.11638 | -0.1371 | -1.2622
-14 | -0.1418 | 0.10776 | -0.1414 | -1.3159
-13.5 | -0.1521 | 0.09683 | -0.1468 | -1.5708
-12.5 | -0.2433 | 0.06406 | -0.1655 | -3.798
-12 | -0.2849 | 0.05249 | -0.1714 | -5.4277
-11.5 | -0.3145 | 0.04431 | -0.1729 | -7.0977
-11 | -0.3402 | 0.0376 | -0.1714 | -9.0479
-10.5 | -0.3512 | 0.03257 | -0.1681 | -10.7829
-10 | -0.3463 | 0.02869 | -0.1642 | -12.0704
-9.5 | -0.3238 | 0.02569 | -0.1606 | -12.6041
-9 | -0.2893 | 0.02341 | -0.1574 | -12.358
-8.5 | -0.2495 | 0.02176 | -0.1545 | -11.466
-8 | -0.2095 | 0.02038 | -0.1514 | -10.2797
-7.5 | -0.1721 | 0.01909 | -0.148 | -9.0152
-7 | -0.1339 | 0.01798 | -0.1448 | -7.4472
-6.5 | -0.1029 | 0.01675 | -0.1407 | -6.1433
-6 | -0.0651 | 0.01579 | -0.1374 | -4.1229
-5.5 | -0.024 | 0.01502 | -0.1343 | -1.5979
-5 | 0.013 | 0.01418 | -0.1307 | 0.91678
-4.5 | 0.0522 | 0.01348 | -0.1273 | 3.8724
-4 | 0.0578 | 0.01198 | -0.119 | 4.8247
-3.5 | 0.0254 | 0.01055 | -0.1032 | 2.4076
-3 | 0.0102 | 0.00873 | -0.0902 | 1.1684
-2.5 | 0.0604 | 0.00861 | -0.0877 | 7.0151
-2 | 0.1257 | 0.00916 | -0.0876 | 13.7227
-1.5 | 0.1894 | 0.0096 | -0.0875 | 19.7292
-1 | 0.2515 | 0.01019 | -0.0871 | 24.6811
-0.5 | 0.3113 | 0.01045 | -0.0865 | 29.7895
0 | 0.3703 | 0.01069 | -0.086 | 34.6399
0.5 | 0.4311 | 0.0108 | -0.0859 | 39.9167
1 | 0.4973 | 0.01084 | -0.0868 | 45.8764
1.5 | 0.5714 | 0.01087 | -0.0892 | 52.5667
2 | 0.6156 | 0.01113 | -0.0858 | 55.31
2.5 | 0.645 | 0.01129 | -0.0794 | 57.1302
3 | 0.7116 | 0.01107 | -0.0799 | 64.2818
3.5 | 0.8132 | 0.01085 | -0.087 | 74.9493
4 | 0.7931 | 0.01151 | -0.0712 | 68.9053
4.5 | 0.8692 | 0.01089 | -0.0726 | 79.8163
5 | 0.9069 | 0.01102 | -0.0674 | 82.2958
5.5 | 0.9223 | 0.01186 | -0.0588 | 77.7656
6 | 0.9222 | 0.01352 | -0.0484 | 68.2101
6.5 | 0.8855 | 0.01679 | -0.0336 | 52.7397
7 | 0.8553 | 0.02062 | -0.0212 | 41.4791
7.5 | 0.8382 | 0.0244 | -0.0117 | 34.3525
8 | 0.8289 | 0.02809 | -0.0038 | 29.5087
8.5 | 0.8205 | 0.03202 | 0.0032 | 25.6246
9 | 0.8104 | 0.03643 | 0.0096 | 22.2454
9.5 | 0.8354 | 0.03928 | 0.0128 | 21.2678
10 | 0.8636 | 0.04214 | 0.0155 | 20.4936
10.5 | 0.8934 | 0.04509 | 0.0179 | 19.8137
11 | 0.9147 | 0.04879 | 0.0205 | 18.7477
11.5 | 0.9351 | 0.05282 | 0.0227 | 17.7035
12 | 0.9529 | 0.05727 | 0.0247 | 16.6387
12.5 | 0.9681 | 0.06214 | 0.0263 | 15.5793
13 | 0.9768 | 0.06777 | 0.0276 | 14.4135
13.5 | 0.9928 | 0.07307 | 0.0286 | 13.587
14 | 1.003 | 0.0792 | 0.029 | 12.6641
14.5 | 1.0069 | 0.08635 | 0.0285 | 11.6607
15 | 1.0015 | 0.09509 | 0.0265 | 10.5321
15.5 | 0.9878 | 0.10525 | 0.0228 | 9.3853
16 | 0.97 | 0.11654 | 0.0175 | 8.3233
16.5 | 0.9484 | 0.1289 | 0.0107 | 7.3576
17 | 0.9217 | 0.14289 | 0.002 | 6.4504
17.5 | 0.8921 | 0.15832 | -0.008 | 5.6348
18 | 0.8528 | 0.17713 | -0.0199 | 4.8145
18.5 | 0.8249 | 0.19563 | -0.0303 | 4.2166
19 | 0.8272 | 0.20722 | -0.0369 | 3.9919
19.5 | 0.8382 | 0.21632 | -0.0425 | 3.8748

## 49. Re 2M Mach 0.00 (1)
BIGFOIL.COM POLAR EXPORT
NACA66A420
NACA66A420 |  |  |  | Cl Max: | 1.653 | at alpha= | 14.5 | deg
JavaFoil+Calcfoil stall+Eppler ext transition |  |  |  | L/D Max: | 169.95 | at alpha= | 4.5 | deg
Re: | 2000000 |  |  | Cd Min: | 0.00488 | at alpha= | -3 | deg
Mach: | 0 |  |  | Cl=0 at alpha= | -3.3175 | deg
|  |  |  | @ Cl=0.1, Cd= | 0.0048895
|  |  |  | @ Cl=0.4, Cd= | 0.0050397
|  |  |  | @ Cl=0.6, Cd= | 0.0051989
alpha (deg) | Cl | Cd | Cm | Cl/Cd
-20 | -0.964 | 0.15681 | -0.015 | -6.147
-19.5 | -0.975 | 0.14983 | -0.015 | -6.507
-19 | -0.984 | 0.14259 | -0.016 | -6.902
-18.5 | -0.989 | 0.13451 | -0.018 | -7.355
-18 | -0.99 | 0.12602 | -0.019 | -7.858
-17.5 | -0.988 | 0.11881 | -0.02 | -8.317
-17 | -0.99 | 0.10742 | -0.023 | -9.215
-16.5 | -0.998 | 0.09061 | -0.026 | -11.012
-16 | -1.093 | 0.03541 | -0.035 | -30.872
-15.5 | -1.087 | 0.03095 | -0.036 | -35.114
-15 | -1.078 | 0.02697 | -0.038 | -39.953
-14.5 | -1.062 | 0.02436 | -0.04 | -43.59
-14 | -1.04 | 0.02269 | -0.041 | -45.851
-13.5 | -1.015 | 0.02129 | -0.043 | -47.692
-13 | -0.987 | 0.02006 | -0.044 | -49.166
-12.5 | -0.955 | 0.01893 | -0.046 | -50.428
-12 | -0.92 | 0.01786 | -0.047 | -51.502
-11.5 | -0.882 | 0.01681 | -0.049 | -52.469
-11 | -0.841 | 0.01617 | -0.05 | -52.019
-10.5 | -0.799 | 0.01526 | -0.052 | -52.354
-10 | -0.754 | 0.0146 | -0.053 | -51.627
-9.5 | -0.706 | 0.01392 | -0.055 | -50.759
-9 | -0.657 | 0.01328 | -0.056 | -49.483
-8.5 | -0.606 | 0.01266 | -0.058 | -47.884
-8 | -0.553 | 0.01209 | -0.059 | -45.754
-7.5 | -0.499 | 0.01161 | -0.061 | -42.931
-7 | -0.442 | 0.01119 | -0.063 | -39.523
-6.5 | -0.385 | 0.01077 | -0.064 | -35.717
-6 | -0.326 | 0.01046 | -0.066 | -31.157
-5.5 | -0.267 | 0.01011 | -0.067 | -26.36
-5 | -0.207 | 0.00927 | -0.069 | -22.271
-4.5 | -0.146 | 0.00898 | -0.07 | -16.246
-4 | -0.085 | 0.00908 | -0.072 | -9.324
-3.5 | -0.023 | 0.00882 | -0.073 | -2.615
-3 | 0.04 | 0.00488 | -0.076 | 8.093
-2.5 | 0.103 | 0.00489 | -0.077 | 21.076
-2 | 0.166 | 0.0049 | -0.079 | 33.951
-1.5 | 0.23 | 0.00491 | -0.08 | 46.736
-1 | 0.293 | 0.00492 | -0.081 | 59.536
-0.5 | 0.356 | 0.00498 | -0.083 | 71.525
0 | 0.415 | 0.00506 | -0.084 | 81.942
0.5 | 0.477 | 0.00509 | -0.086 | 93.791
1 | 0.539 | 0.00513 | -0.087 | 105.046
1.5 | 0.601 | 0.0052 | -0.088 | 115.671
2 | 0.663 | 0.00528 | -0.09 | 125.607
2.5 | 0.725 | 0.00532 | -0.091 | 136.313
3 | 0.786 | 0.00541 | -0.093 | 145.243
3.5 | 0.848 | 0.00548 | -0.094 | 154.75
4 | 0.902 | 0.00558 | -0.095 | 161.837
4.5 | 0.961 | 0.00565 | -0.097 | 169.95
5 | 1.008 | 0.01403 | -0.097 | 71.857
5.5 | 1.064 | 0.01458 | -0.098 | 73.005
6 | 1.12 | 0.01517 | -0.099 | 73.802
6.5 | 1.173 | 0.01579 | -0.101 | 74.298
7 | 1.226 | 0.01643 | -0.102 | 74.6
7.5 | 1.276 | 0.01706 | -0.103 | 74.819
8 | 1.324 | 0.01773 | -0.104 | 74.666
8.5 | 1.369 | 0.01844 | -0.106 | 74.206
9 | 1.411 | 0.01921 | -0.107 | 73.477
9.5 | 1.451 | 0.02002 | -0.108 | 72.474
10 | 1.487 | 0.02083 | -0.109 | 71.406
10.5 | 1.521 | 0.02175 | -0.11 | 69.919
11 | 1.55 | 0.02265 | -0.112 | 68.442
11.5 | 1.577 | 0.02357 | -0.113 | 66.881
12 | 1.599 | 0.02459 | -0.114 | 65.031
12.5 | 1.618 | 0.02574 | -0.115 | 62.857
13 | 1.633 | 0.02699 | -0.116 | 60.489
13.5 | 1.643 | 0.02817 | -0.117 | 58.337
14 | 1.65 | 0.02956 | -0.118 | 55.827
14.5 | 1.653 | 0.03102 | -0.119 | 53.286
15 | 1.652 | 0.03246 | -0.12 | 50.901
15.5 | 1.647 | 0.03428 | -0.121 | 48.049
16 | 1.639 | 0.03591 | -0.122 | 45.637
16.5 | 1.622 | 0.03801 | -0.122 | 42.677
17 | 1.602 | 0.03988 | -0.123 | 40.182
17.5 | 1.579 | 0.04188 | -0.124 | 37.702
18 | 1.552 | 0.04418 | -0.124 | 35.136
18.5 | 1.52 | 0.04847 | -0.125 | 31.353
19 | 1.487 | 0.05189 | -0.125 | 28.657
19.5 | 1.455 | 0.05415 | -0.126 | 26.877

## 50. Re 2M Mach 0.00 (2)
BIGFOIL.COM POLAR EXPORT
NACA66A420
NACA66A420 |  |  |  | Cl Max: | 1.3597 | at alpha= | 19 | deg
XFOIL ncrit=9 |  |  |  | L/D Max: | 152.764 | at alpha= | 5 | deg
Re: | 2000000 |  |  | Cd Min: | 0.07018 | at alpha= | 19 | deg
Mach: | 0 |  |  | Cl=0 at alpha= | -3.3806 | deg
|  |  |  | @ Cl=0.1, Cd= | 0.0053254
|  |  |  | @ Cl=0.4, Cd= | 0.0057832
|  |  |  | @ Cl=0.6, Cd= | 0.0058205
alpha (deg) | Cl | Cd | Cm | Cl/Cd
-20 | -0.9279 | 0.06164 | -0.1251 | -15.0535
-19.5 | -0.9253 | 0.05608 | -0.1275 | -16.4996
-19 | -0.9303 | 0.05027 | -0.1288 | -18.5061
-18.5 | -0.929 | 0.04539 | -0.1296 | -20.4671
-18 | -0.9151 | 0.04197 | -0.1299 | -21.8037
-17.5 | -0.8961 | 0.0392 | -0.13 | -22.8597
-17 | -0.8774 | 0.03651 | -0.1298 | -24.0318
-16.5 | -0.8589 | 0.03401 | -0.1291 | -25.2543
-16 | -0.8357 | 0.03195 | -0.1284 | -26.1565
-15.5 | -0.8157 | 0.02975 | -0.1271 | -27.4185
-15 | -0.793 | 0.0278 | -0.1258 | -28.5252
-14.5 | -0.7869 | 0.02491 | -0.1226 | -31.5897
-14 | -0.764 | 0.02315 | -0.1207 | -33.0022
-13.5 | -0.737 | 0.02177 | -0.119 | -33.8539
-13 | -0.7067 | 0.02054 | -0.1175 | -34.406
-12.5 | -0.6743 | 0.01946 | -0.116 | -34.6506
-12 | -0.6422 | 0.01844 | -0.1143 | -34.8265
-11.5 | -0.6104 | 0.01734 | -0.1125 | -35.2018
-11 | -0.5744 | 0.01648 | -0.1111 | -34.8544
-10.5 | -0.5376 | 0.0157 | -0.1097 | -34.242
-10 | -0.4999 | 0.01501 | -0.1082 | -33.3045
-9.5 | -0.4689 | 0.01399 | -0.1058 | -33.5168
-9 | -0.4337 | 0.01316 | -0.1039 | -32.9559
-8.5 | -0.3951 | 0.01251 | -0.1023 | -31.5827
-8 | -0.3555 | 0.01193 | -0.1008 | -29.7988
-7.5 | -0.3154 | 0.01142 | -0.0993 | -27.6182
-7 | -0.2763 | 0.01092 | -0.0975 | -25.3022
-6.5 | -0.2416 | 0.01035 | -0.0948 | -23.343
-6 | -0.2058 | 0.00993 | -0.092 | -20.7251
-5.5 | -0.1684 | 0.00969 | -0.0893 | -17.3787
-5 | -0.1253 | 0.00934 | -0.0877 | -13.4154
-4.5 | -0.0789 | 0.00903 | -0.0868 | -8.7375
-4 | -0.0421 | 0.00832 | -0.0842 | -5.0601
-3.5 | -0.0085 | 0.00731 | -0.0812 | -1.1628
-3 | 0.0271 | 0.0061 | -0.0788 | 4.4426
-2.5 | 0.0738 | 0.00529 | -0.0781 | 13.9509
-2 | 0.1331 | 0.00537 | -0.0794 | 24.7858
-1.5 | 0.1933 | 0.0055 | -0.081 | 35.1455
-1 | 0.2532 | 0.00562 | -0.0824 | 45.0534
-0.5 | 0.3128 | 0.00569 | -0.0837 | 54.9736
0 | 0.3723 | 0.00576 | -0.0851 | 64.6354
0.5 | 0.4319 | 0.00581 | -0.0865 | 74.3373
1 | 0.4908 | 0.00579 | -0.0879 | 84.7668
1.5 | 0.5493 | 0.00576 | -0.089 | 95.3646
2 | 0.608 | 0.00583 | -0.0903 | 104.2882
2.5 | 0.6659 | 0.00585 | -0.0914 | 113.8291
3 | 0.7225 | 0.00582 | -0.0923 | 124.1409
3.5 | 0.7767 | 0.00584 | -0.0925 | 132.9966
4 | 0.8309 | 0.0058 | -0.0929 | 143.2586
4.5 | 0.879 | 0.0058 | -0.0919 | 151.5517
5 | 0.912 | 0.00597 | -0.0878 | 152.7638
5.5 | 0.8781 | 0.00739 | -0.0707 | 118.8227
6 | 0.8567 | 0.00934 | -0.0576 | 91.7238
6.5 | 0.8345 | 0.01176 | -0.0454 | 70.9609
7 | 0.8275 | 0.01403 | -0.0364 | 58.9808
7.5 | 0.8316 | 0.01615 | -0.0297 | 51.4923
8 | 0.839 | 0.01832 | -0.0239 | 45.7969
8.5 | 0.8456 | 0.02066 | -0.0183 | 40.9293
9 | 0.861 | 0.02272 | -0.0141 | 37.8961
9.5 | 0.8911 | 0.02415 | -0.0119 | 36.8986
10 | 0.9249 | 0.02542 | -0.0104 | 36.3847
10.5 | 0.9591 | 0.02672 | -0.0089 | 35.8945
11 | 0.9913 | 0.02818 | -0.0074 | 35.1774
12 | 1.0575 | 0.03104 | -0.0048 | 34.0689
12.5 | 1.0853 | 0.03285 | -0.003 | 33.0381
13 | 1.1166 | 0.03452 | -0.0019 | 32.3465
13.5 | 1.1482 | 0.0362 | -0.0008 | 31.7182
14 | 1.1774 | 0.03805 | 0.0004 | 30.9435
14.5 | 1.2044 | 0.04012 | 0.0016 | 30.0199
15 | 1.2225 | 0.04299 | 0.0034 | 28.4368
15.5 | 1.2509 | 0.04507 | 0.0042 | 27.7546
16 | 1.2732 | 0.04772 | 0.0052 | 26.6806
16.5 | 1.2973 | 0.05031 | 0.006 | 25.7861
17 | 1.3174 | 0.05331 | 0.0068 | 24.7121
17.5 | 1.3365 | 0.05648 | 0.0074 | 23.6632
18 | 1.3514 | 0.06017 | 0.008 | 22.4597
19 | 1.3597 | 0.07018 | 0.009 | 19.3745

## 51. Re 2M Mach 0.10 (1)
BIGFOIL.COM POLAR EXPORT
NACA66A420
NACA66A420 |  |  |  | Cl Max: | 1.638 | at alpha= | 14 | deg
JavaFoil+Calcfoil stall+Eppler ext transition |  |  |  | L/D Max: | 169.53 | at alpha= | 4.5 | deg
Re: | 2000000 |  |  | Cd Min: | 0.00487 | at alpha= | -3 | deg
Mach: | 0.1 |  |  | Cl=0 at alpha= | -3.3175 | deg
|  |  |  | @ Cl=0.1, Cd= | 0.0049176
|  |  |  | @ Cl=0.4, Cd= | 0.0050441
|  |  |  | @ Cl=0.6, Cd= | 0.0052348
alpha (deg) | Cl | Cd | Cm | Cl/Cd
-20 | -0.927 | 0.16027 | -0.014 | -5.783
-19.5 | -0.941 | 0.15381 | -0.015 | -6.119
-19 | -0.954 | 0.14606 | -0.016 | -6.534
-18.5 | -0.961 | 0.13874 | -0.017 | -6.924
-18 | -0.963 | 0.13057 | -0.018 | -7.379
-17.5 | -0.965 | 0.12274 | -0.02 | -7.861
-17 | -0.964 | 0.11447 | -0.021 | -8.425
-16.5 | -0.965 | 0.10372 | -0.024 | -9.307
-16 | -0.973 | 0.08714 | -0.027 | -11.171
-15.5 | -1.005 | 0.05849 | -0.032 | -17.187
-15 | -1.063 | 0.02876 | -0.038 | -36.962
-14.5 | -1.052 | 0.02526 | -0.04 | -41.642
-14 | -1.033 | 0.02327 | -0.041 | -44.399
-13.5 | -1.01 | 0.02176 | -0.043 | -46.414
-13 | -0.983 | 0.02038 | -0.044 | -48.236
-12.5 | -0.953 | 0.01915 | -0.046 | -49.754
-12 | -0.919 | 0.01813 | -0.047 | -50.665
-11.5 | -0.882 | 0.017 | -0.049 | -51.88
-11 | -0.842 | 0.01633 | -0.05 | -51.554
-10.5 | -0.8 | 0.01552 | -0.052 | -51.538
-10 | -0.755 | 0.01472 | -0.053 | -51.296
-9.5 | -0.708 | 0.01408 | -0.055 | -50.285
-9 | -0.659 | 0.01339 | -0.057 | -49.215
-8.5 | -0.608 | 0.01279 | -0.058 | -47.529
-8 | -0.555 | 0.01222 | -0.06 | -45.435
-7.5 | -0.501 | 0.01171 | -0.061 | -42.743
-7 | -0.444 | 0.01124 | -0.063 | -39.513
-6.5 | -0.386 | 0.01086 | -0.064 | -35.577
-6 | -0.327 | 0.01054 | -0.066 | -31.046
-5.5 | -0.268 | 0.00991 | -0.067 | -27.012
-5 | -0.207 | 0.00933 | -0.069 | -22.231
-4.5 | -0.146 | 0.00941 | -0.07 | -15.573
-4 | -0.085 | 0.00913 | -0.072 | -9.312
-3.5 | -0.023 | 0.00886 | -0.073 | -2.615
-3 | 0.04 | 0.00487 | -0.076 | 8.158
-2.5 | 0.103 | 0.00492 | -0.078 | 21.045
-2 | 0.167 | 0.00492 | -0.079 | 33.957
-1.5 | 0.231 | 0.00494 | -0.08 | 46.673
-1 | 0.294 | 0.00496 | -0.082 | 59.268
-0.5 | 0.358 | 0.00498 | -0.083 | 71.844
0 | 0.417 | 0.00507 | -0.085 | 82.263
0.5 | 0.479 | 0.00509 | -0.086 | 94.221
1 | 0.542 | 0.00516 | -0.087 | 104.948
1.5 | 0.604 | 0.00524 | -0.089 | 115.364
2 | 0.666 | 0.00528 | -0.09 | 126.173
2.5 | 0.728 | 0.00537 | -0.092 | 135.697
3 | 0.79 | 0.00541 | -0.093 | 145.938
3.5 | 0.852 | 0.00552 | -0.094 | 154.34
4 | 0.907 | 0.00558 | -0.096 | 162.348
4.5 | 0.965 | 0.00569 | -0.097 | 169.53
5 | 1.013 | 0.01415 | -0.097 | 71.57
5.5 | 1.069 | 0.01472 | -0.099 | 72.653
6 | 1.124 | 0.01525 | -0.1 | 73.716
6.5 | 1.178 | 0.01591 | -0.101 | 74.059
7 | 1.231 | 0.01656 | -0.102 | 74.311
7.5 | 1.281 | 0.01724 | -0.104 | 74.329
8 | 1.329 | 0.0179 | -0.105 | 74.22
8.5 | 1.373 | 0.01864 | -0.106 | 73.698
9 | 1.415 | 0.01942 | -0.107 | 72.9
9.5 | 1.454 | 0.02028 | -0.109 | 71.731
10 | 1.49 | 0.02111 | -0.11 | 70.607
10.5 | 1.523 | 0.02205 | -0.111 | 69.038
11 | 1.551 | 0.02292 | -0.112 | 67.662
11.5 | 1.576 | 0.0239 | -0.113 | 65.931
12 | 1.597 | 0.02497 | -0.114 | 63.95
12.5 | 1.613 | 0.02608 | -0.115 | 61.847
13 | 1.626 | 0.02739 | -0.116 | 59.361
13.5 | 1.634 | 0.02862 | -0.117 | 57.096
14 | 1.638 | 0.03008 | -0.119 | 54.459
14.5 | 1.638 | 0.0316 | -0.119 | 51.819
15 | 1.633 | 0.03319 | -0.12 | 49.215
15.5 | 1.625 | 0.03503 | -0.121 | 46.378
16 | 1.612 | 0.03673 | -0.122 | 43.9
16.5 | 1.591 | 0.03885 | -0.123 | 40.952
17 | 1.565 | 0.04153 | -0.123 | 37.683
17.5 | 1.538 | 0.04324 | -0.124 | 35.562
18 | 1.506 | 0.04567 | -0.125 | 32.973
18.5 | 1.467 | 0.05069 | -0.125 | 28.938
19 | 1.427 | 0.05503 | -0.125 | 25.926

## 52. Re 2M Mach 0.10 (2)
BIGFOIL.COM POLAR EXPORT
NACA66A420
NACA66A420 |  |  |  | Cl Max: | 1.3763 | at alpha= | 20 | deg
XFOIL ncrit=9 |  |  |  | L/D Max: | 152.404 | at alpha= | 5 | deg
Re: | 2000000 |  |  | Cd Min: | 0.08227 | at alpha= | 20 | deg
Mach: | 0.1 |  |  | Cl=0 at alpha= | -3.3966 | deg
|  |  |  | @ Cl=0.1, Cd= | 0.0053548
|  |  |  | @ Cl=0.4, Cd= | 0.0058016
|  |  |  | @ Cl=0.6, Cd= | 0.0058547
alpha (deg) | Cl | Cd | Cm | Cl/Cd
-20 | -0.8886 | 0.06784 | -0.1248 | -13.0985
-19.5 | -0.8928 | 0.06109 | -0.128 | -14.6145
-19 | -0.9038 | 0.05419 | -0.1302 | -16.6784
-18.5 | -0.9079 | 0.04844 | -0.1315 | -18.7428
-18 | -0.8978 | 0.04444 | -0.1321 | -20.2025
-17.5 | -0.881 | 0.04128 | -0.1324 | -21.3421
-17 | -0.865 | 0.03825 | -0.1323 | -22.6144
-16.5 | -0.8501 | 0.03533 | -0.1315 | -24.0617
-16 | -0.8283 | 0.03307 | -0.1308 | -25.0469
-15.5 | -0.8099 | 0.03067 | -0.1295 | -26.4069
-15 | -0.7869 | 0.02867 | -0.1282 | -27.4468
-14.5 | -0.7784 | 0.02582 | -0.1254 | -30.1472
-14 | -0.7575 | 0.02389 | -0.1233 | -31.7078
-13.5 | -0.7326 | 0.02234 | -0.1213 | -32.7932
-13 | -0.7023 | 0.02104 | -0.1198 | -33.3793
-12.5 | -0.6708 | 0.01988 | -0.1181 | -33.7425
-11.5 | -0.6072 | 0.01767 | -0.1145 | -34.3633
-11 | -0.5719 | 0.01675 | -0.1129 | -34.1433
-10.5 | -0.535 | 0.01595 | -0.1114 | -33.5423
-10 | -0.4979 | 0.01522 | -0.1099 | -32.7135
-9.5 | -0.4645 | 0.01426 | -0.1077 | -32.5736
-9 | -0.431 | 0.01334 | -0.1055 | -32.3088
-8.5 | -0.3925 | 0.01266 | -0.1039 | -31.0032
-8 | -0.3528 | 0.01207 | -0.1023 | -29.2295
-7.5 | -0.3127 | 0.01154 | -0.1007 | -27.0971
-7 | -0.2723 | 0.01106 | -0.0991 | -24.6203
-6.5 | -0.2378 | 0.01044 | -0.0963 | -22.7778
-6 | -0.2007 | 0.00998 | -0.0938 | -20.1102
-5.5 | -0.1654 | 0.00972 | -0.0906 | -17.0165
-5 | -0.1235 | 0.00938 | -0.0887 | -13.1663
-4.5 | -0.0773 | 0.00907 | -0.0877 | -8.5226
-4 | -0.04 | 0.00839 | -0.0851 | -4.7676
-3.5 | -0.0073 | 0.00738 | -0.0819 | -0.98916
-3 | 0.028 | 0.00617 | -0.0793 | 4.5381
-2.5 | 0.074 | 0.00532 | -0.0785 | 13.9098
-2 | 0.1337 | 0.0054 | -0.0798 | 24.7593
-1.5 | 0.1943 | 0.00554 | -0.0814 | 35.0722
-1 | 0.2543 | 0.00564 | -0.0828 | 45.0887
-0.5 | 0.3143 | 0.00571 | -0.0841 | 55.0438
0 | 0.3741 | 0.00578 | -0.0855 | 64.7232
0.5 | 0.4341 | 0.00583 | -0.087 | 74.4597
1 | 0.4934 | 0.00582 | -0.0883 | 84.7766
1.5 | 0.5521 | 0.00579 | -0.0895 | 95.3541
2 | 0.6113 | 0.00587 | -0.0908 | 104.1397
2.5 | 0.6694 | 0.00588 | -0.0918 | 113.8435
3 | 0.7263 | 0.00585 | -0.0926 | 124.1538
3.5 | 0.7808 | 0.00587 | -0.0929 | 133.0153
4 | 0.8349 | 0.00583 | -0.0931 | 143.2075
4.5 | 0.8828 | 0.00583 | -0.092 | 151.4237
5 | 0.9129 | 0.00599 | -0.0872 | 152.404
5.5 | 0.8779 | 0.00749 | -0.07 | 117.2096
6 | 0.8563 | 0.00949 | -0.0568 | 90.2318
6.5 | 0.834 | 0.01195 | -0.0446 | 69.7908
7 | 0.826 | 0.0143 | -0.0355 | 57.7622
7.5 | 0.8299 | 0.01646 | -0.0288 | 50.4192
8 | 0.8372 | 0.01866 | -0.023 | 44.866
8.5 | 0.8431 | 0.02107 | -0.0173 | 40.0142
9 | 0.8592 | 0.02313 | -0.0132 | 37.1466
9.5 | 0.8905 | 0.02454 | -0.0111 | 36.2877
10 | 0.9247 | 0.02582 | -0.0095 | 35.8133
10.5 | 0.9584 | 0.02718 | -0.008 | 35.2612
11 | 0.9916 | 0.02861 | -0.0065 | 34.6592
11.5 | 1.0251 | 0.03007 | -0.0052 | 34.0905
12 | 1.0574 | 0.03159 | -0.0038 | 33.4726
12.5 | 1.0848 | 0.03349 | -0.002 | 32.3918
13 | 1.1166 | 0.03517 | -0.0008 | 31.7486
13.5 | 1.148 | 0.0369 | 0.0003 | 31.1111
14 | 1.1767 | 0.03887 | 0.0016 | 30.2727
14.5 | 1.2035 | 0.04101 | 0.0029 | 29.3465
15 | 1.2219 | 0.04393 | 0.0046 | 27.8147
15.5 | 1.2492 | 0.04618 | 0.0055 | 27.0507
16 | 1.2716 | 0.04891 | 0.0066 | 25.9988
16.5 | 1.2934 | 0.05181 | 0.0074 | 24.9643
17 | 1.3139 | 0.05486 | 0.0082 | 23.9501
17.5 | 1.3324 | 0.05822 | 0.0088 | 22.8856
18 | 1.3444 | 0.06235 | 0.0094 | 21.5621
18.5 | 1.3405 | 0.06837 | 0.01 | 19.6066
19 | 1.3527 | 0.07277 | 0.0099 | 18.5887
19.5 | 1.3727 | 0.07699 | 0.0083 | 17.8296
20 | 1.3763 | 0.08227 | 0.0082 | 16.7291

## 53. Re 2M Mach 0.25 (1)
BIGFOIL.COM POLAR EXPORT
NACA66A420
NACA66A420 |  |  |  | Cl Max: | 1.568 | at alpha= | 12.5 | deg
JavaFoil+Calcfoil stall+Eppler ext transition |  |  |  | L/D Max: | 169.395 | at alpha= | 4.5 | deg
Re: | 2000000 |  |  | Cd Min: | 0.00496 | at alpha= | -3 | deg
Mach: | 0.25 |  |  | Cl=0 at alpha= | -3.3154 | deg
|  |  |  | @ Cl=0.1, Cd= | 0.00496
|  |  |  | @ Cl=0.4, Cd= | 0.0051287
|  |  |  | @ Cl=0.6, Cd= | 0.0052975
alpha (deg) | Cl | Cd | Cm | Cl/Cd
-18.5 | -0.733 | 0.16515 | -0.016 | -4.439
-18 | -0.761 | 0.15713 | -0.016 | -4.84
-17.5 | -0.784 | 0.13864 | -0.017 | -5.655
-17 | -0.804 | 0.12966 | -0.018 | -6.201
-16.5 | -0.82 | 0.12269 | -0.019 | -6.682
-16 | -0.832 | 0.11595 | -0.02 | -7.171
-15.5 | -0.839 | 0.10891 | -0.021 | -7.708
-15 | -0.843 | 0.1021 | -0.023 | -8.261
-14.5 | -0.845 | 0.09436 | -0.025 | -8.953
-14 | -0.842 | 0.08689 | -0.027 | -9.692
-13.5 | -0.95 | 0.02839 | -0.043 | -33.451
-13 | -0.949 | 0.02253 | -0.045 | -42.146
-12.5 | -0.93 | 0.02094 | -0.047 | -44.41
-12 | -0.905 | 0.01959 | -0.048 | -46.176
-11.5 | -0.875 | 0.01841 | -0.05 | -47.528
-11 | -0.841 | 0.01723 | -0.052 | -48.786
-10.5 | -0.802 | 0.01627 | -0.053 | -49.312
-10 | -0.761 | 0.01555 | -0.055 | -48.9
-9.5 | -0.716 | 0.0148 | -0.056 | -48.344
-9 | -0.668 | 0.01415 | -0.058 | -47.196
-8.5 | -0.617 | 0.01346 | -0.059 | -45.872
-8 | -0.565 | 0.01282 | -0.061 | -44.059
-7.5 | -0.51 | 0.01224 | -0.063 | -41.684
-7 | -0.454 | 0.01167 | -0.064 | -38.86
-6.5 | -0.395 | 0.01123 | -0.066 | -35.196
-6 | -0.335 | 0.01041 | -0.067 | -32.188
-5.5 | -0.274 | 0.01036 | -0.069 | -26.475
-5 | -0.212 | 0.00998 | -0.07 | -21.284
-4.5 | -0.15 | 0.00967 | -0.072 | -15.523
-4 | -0.087 | 0.00936 | -0.074 | -9.317
-3.5 | -0.024 | 0.00907 | -0.075 | -2.62
-3 | 0.041 | 0.00496 | -0.078 | 8.22
-2.5 | 0.106 | 0.00496 | -0.08 | 21.431
-2 | 0.172 | 0.00498 | -0.081 | 34.476
-1.5 | 0.237 | 0.005 | -0.082 | 47.42
-1 | 0.302 | 0.00499 | -0.084 | 60.541
-0.5 | 0.368 | 0.00507 | -0.085 | 72.536
0 | 0.428 | 0.00518 | -0.087 | 82.615
0.5 | 0.492 | 0.0052 | -0.088 | 94.691
1 | 0.556 | 0.00527 | -0.09 | 105.533
1.5 | 0.62 | 0.00531 | -0.091 | 116.77
2 | 0.684 | 0.0054 | -0.093 | 126.49
2.5 | 0.747 | 0.00546 | -0.094 | 136.86
3 | 0.811 | 0.00556 | -0.095 | 145.744
3.5 | 0.874 | 0.00564 | -0.097 | 154.996
4 | 0.93 | 0.00576 | -0.098 | 161.465
4.5 | 0.99 | 0.00584 | -0.1 | 169.395
5 | 1.038 | 0.01472 | -0.1 | 70.549
5.5 | 1.096 | 0.01533 | -0.101 | 71.46
6 | 1.152 | 0.01598 | -0.103 | 72.046
6.5 | 1.206 | 0.01669 | -0.104 | 72.248
7 | 1.258 | 0.01736 | -0.105 | 72.474
7.5 | 1.308 | 0.01812 | -0.106 | 72.205
8 | 1.354 | 0.01892 | -0.108 | 71.571
8.5 | 1.397 | 0.01973 | -0.109 | 70.802
9 | 1.436 | 0.02058 | -0.11 | 69.793
9.5 | 1.471 | 0.02153 | -0.111 | 68.313
10 | 1.501 | 0.02252 | -0.113 | 66.649
10.5 | 1.526 | 0.0236 | -0.114 | 64.646
11 | 1.546 | 0.02472 | -0.115 | 62.519
11.5 | 1.559 | 0.02587 | -0.116 | 60.259
12 | 1.567 | 0.02716 | -0.117 | 57.693
12.5 | 1.568 | 0.02853 | -0.118 | 54.952
13 | 1.562 | 0.03007 | -0.119 | 51.964
13.5 | 1.549 | 0.03184 | -0.12 | 48.657
14 | 1.529 | 0.03384 | -0.121 | 45.188
14.5 | 1.502 | 0.03566 | -0.122 | 42.125
15 | 1.468 | 0.03846 | -0.123 | 38.16
15.5 | 1.427 | 0.04066 | -0.124 | 35.084
16 | 1.376 | 0.04434 | -0.124 | 31.042
16.5 | 1.306 | 0.05011 | -0.123 | 26.056
17 | 1.078 | 0.13232 | -0.077 | 8.147
17.5 | 1.013 | 0.14263 | -0.072 | 7.105

## 54. Re 2M Mach 0.25 (2)
BIGFOIL.COM POLAR EXPORT
NACA66A420
NACA66A420 |  |  |  | Cl Max: | 1.2943 | at alpha= | 19 | deg
XFOIL ncrit=9 |  |  |  | L/D Max: | 150.167 | at alpha= | 4.5 | deg
Re: | 2000000 |  |  | Cd Min: | 0.18075 | at alpha= | -20 | deg
Mach: | 0.25 |  |  | Cl=0 at alpha= | -3.5246 | deg
|  |  |  | @ Cl=0.1, Cd= | 0.0054968
|  |  |  | @ Cl=0.4, Cd= | 0.0059329
|  |  |  | @ Cl=0.6, Cd= | 0.0060074
alpha (deg) | Cl | Cd | Cm | Cl/Cd
-20 | -0.3288 | 0.18075 | -0.0809 | -1.8191
-19.5 | -0.3108 | 0.17558 | -0.0845 | -1.7701
-18.5 | -0.6711 | 0.08374 | -0.1266 | -8.0141
-18 | -0.7129 | 0.07042 | -0.1343 | -10.1235
-17.5 | -0.7164 | 0.06303 | -0.1384 | -11.366
-17 | -0.7356 | 0.0547 | -0.1416 | -13.4479
-16.5 | -0.7537 | 0.04734 | -0.1432 | -15.921
-16 | -0.7511 | 0.04263 | -0.1433 | -17.619
-15.5 | -0.7504 | 0.03809 | -0.1425 | -19.7007
-14.5 | -0.7238 | 0.03186 | -0.1396 | -22.7181
-14 | -0.7086 | 0.02909 | -0.1375 | -24.3589
-13.5 | -0.6993 | 0.02603 | -0.1344 | -26.8652
-13 | -0.676 | 0.02405 | -0.1321 | -28.1081
-12.5 | -0.6474 | 0.02251 | -0.13 | -28.7606
-12 | -0.6164 | 0.0211 | -0.1279 | -29.2133
-11.5 | -0.5879 | 0.01961 | -0.1254 | -29.9796
-11 | -0.5534 | 0.0185 | -0.1234 | -29.9135
-10.5 | -0.5192 | 0.01744 | -0.1212 | -29.7706
-10 | -0.4833 | 0.01646 | -0.1192 | -29.3621
-9.5 | -0.4462 | 0.01553 | -0.1172 | -28.7315
-9 | -0.4132 | 0.01448 | -0.1146 | -28.5359
-8.5 | -0.3783 | 0.01355 | -0.1121 | -27.9188
-8 | -0.3383 | 0.01287 | -0.1103 | -26.2859
-7.5 | -0.298 | 0.01225 | -0.1084 | -24.3265
-7 | -0.2563 | 0.01171 | -0.1067 | -21.8873
-6.5 | -0.2185 | 0.01101 | -0.1043 | -19.8456
-6 | -0.179 | 0.01044 | -0.102 | -17.1456
-5.5 | -0.1388 | 0.00998 | -0.0997 | -13.9078
-5 | -0.1066 | 0.00959 | -0.0957 | -11.1157
-4.5 | -0.0656 | 0.00931 | -0.0932 | -7.0462
-4 | -0.027 | 0.00878 | -0.0904 | -3.0752
-3.5 | 0.0014 | 0.00778 | -0.0861 | 0.17995
-3 | 0.0328 | 0.00654 | -0.0825 | 5.0153
-2.5 | 0.0747 | 0.00546 | -0.0807 | 13.6813
-2 | 0.1365 | 0.00555 | -0.0821 | 24.5946
-1.5 | 0.1988 | 0.00565 | -0.0836 | 35.1858
-1 | 0.2606 | 0.00574 | -0.0849 | 45.4007
-0.5 | 0.3225 | 0.00585 | -0.0863 | 55.1282
0 | 0.3841 | 0.00592 | -0.0877 | 64.8818
0.5 | 0.4459 | 0.00597 | -0.0892 | 74.6901
1 | 0.5073 | 0.00597 | -0.0906 | 84.9749
1.5 | 0.5678 | 0.00595 | -0.0917 | 95.4286
2 | 0.6295 | 0.00606 | -0.0932 | 103.8779
2.5 | 0.688 | 0.00602 | -0.0939 | 114.2857
3 | 0.7465 | 0.00601 | -0.0946 | 124.2097
3.5 | 0.8017 | 0.00602 | -0.0945 | 133.1728
4 | 0.8553 | 0.006 | -0.0941 | 142.55
4.5 | 0.901 | 0.006 | -0.0921 | 150.1667
5 | 0.9195 | 0.00624 | -0.0844 | 147.3558
5.5 | 0.8791 | 0.0081 | -0.0665 | 108.5309
6 | 0.8548 | 0.01035 | -0.053 | 82.5894
6.5 | 0.831 | 0.01305 | -0.0407 | 63.6782
7 | 0.8208 | 0.01569 | -0.0313 | 52.3136
7.5 | 0.8231 | 0.01809 | -0.0244 | 45.5003
8 | 0.8278 | 0.02057 | -0.0182 | 40.2431
8.5 | 0.8335 | 0.02319 | -0.0125 | 35.9422
9 | 0.8526 | 0.02529 | -0.0087 | 33.7129
9.5 | 0.8865 | 0.02671 | -0.0067 | 33.1898
10 | 0.9221 | 0.02811 | -0.005 | 32.8033
10.5 | 0.9553 | 0.02972 | -0.0032 | 32.1433
11 | 0.9906 | 0.03122 | -0.0017 | 31.7297
11.5 | 1.0234 | 0.03296 | 0 | 31.0498
12 | 1.0535 | 0.0349 | 0.0018 | 30.1862
12.5 | 1.0832 | 0.03694 | 0.0036 | 29.3232
13 | 1.1141 | 0.03894 | 0.0051 | 28.6107
13.5 | 1.1428 | 0.04121 | 0.0066 | 27.7311
14 | 1.1697 | 0.04368 | 0.0082 | 26.7788
14.5 | 1.1854 | 0.04711 | 0.0102 | 25.1624
15 | 1.2117 | 0.04984 | 0.0114 | 24.3118
15.5 | 1.2342 | 0.05299 | 0.0126 | 23.2912
16 | 1.2521 | 0.05667 | 0.0137 | 22.0946
16.5 | 1.2691 | 0.06058 | 0.0145 | 20.9492
17 | 1.2831 | 0.06499 | 0.0151 | 19.743
17.5 | 1.2841 | 0.0709 | 0.0154 | 18.1114
18 | 1.2844 | 0.07721 | 0.0152 | 16.6352
18.5 | 1.2919 | 0.08299 | 0.0144 | 15.5669
19 | 1.2943 | 0.08951 | 0.0131 | 14.4598
20 | 1.2925 | 0.10402 | 0.0088 | 12.4255

## 55. Re 2M Mach 0.50 (1)
BIGFOIL.COM POLAR EXPORT
NACA66A420
NACA66A420 |  |  |  | Cl Max: | 1.412 | at alpha= | 8 | deg
JavaFoil+Calcfoil stall+Eppler ext transition |  |  |  | L/D Max: | 158.029 | at alpha= | 4 | deg
Re: | 2000000 |  |  | Cd Min: | 0.00515 | at alpha= | -1 | deg
Mach: | 0.5 |  |  | Cl=0 at alpha= | -3.3143 | deg
|  |  |  | @ Cl=0.1, Cd= | 0.0064197
|  |  |  | @ Cl=0.4, Cd= | 0.0053884
|  |  |  | @ Cl=0.6, Cd= | 0.0057599
alpha (deg) | Cl | Cd | Cm | Cl/Cd
-20 | -0.953 | 0.17919 | -0.018 | -5.319
-19.5 | -0.924 | 0.17396 | -0.018 | -5.314
-19 | -0.896 | 0.1691 | -0.019 | -5.3
-18.5 | -0.868 | 0.16368 | -0.02 | -5.305
-18 | -0.839 | 0.15752 | -0.02 | -5.326
-17.5 | -0.81 | 0.15228 | -0.021 | -5.321
-17 | -0.782 | 0.14744 | -0.021 | -5.304
-16.5 | -0.754 | 0.14177 | -0.022 | -5.318
-16 | -0.726 | 0.13835 | -0.023 | -5.247
-15.5 | -0.696 | 0.13108 | -0.022 | -5.311
-15 | -0.668 | 0.1287 | -0.023 | -5.188
-14.5 | -0.64 | 0.12469 | -0.024 | -5.129
-14 | -0.611 | 0.14035 | -0.024 | -4.356
-13.5 | -0.583 | 0.11276 | -0.025 | -5.172
-13 | -0.555 | 0.10786 | -0.026 | -5.143
-12.5 | -0.525 | 0.10665 | -0.025 | -4.926
-12 | -0.497 | 0.10406 | -0.026 | -4.776
-11.5 | -0.469 | 0.09517 | -0.027 | -4.925
-11 | -0.441 | 0.09204 | -0.028 | -4.787
-10.5 | -0.412 | 0.08623 | -0.029 | -4.778
-10 | -0.383 | 0.07698 | -0.028 | -4.976
-9.5 | -0.488 | 0.06551 | -0.03 | -7.443
-9 | -0.535 | 0.0567 | -0.033 | -9.435
-8.5 | -0.526 | 0.05113 | -0.037 | -10.285
-8 | -0.588 | 0.01546 | -0.067 | -38.012
-7.5 | -0.541 | 0.01465 | -0.069 | -36.943
-7 | -0.487 | 0.01392 | -0.07 | -35.025
-6.5 | -0.428 | 0.01316 | -0.072 | -32.554
-6 | -0.365 | 0.01257 | -0.074 | -29.072
-5.5 | -0.3 | 0.01195 | -0.076 | -25.133
-5 | -0.234 | 0.0114 | -0.077 | -20.485
-4.5 | -0.165 | 0.01093 | -0.079 | -15.133
-4 | -0.096 | 0.01049 | -0.081 | -9.18
-3.5 | -0.026 | 0.01012 | -0.083 | -2.598
-3 | 0.044 | 0.00981 | -0.084 | 4.524
-2.5 | 0.118 | 0.00533 | -0.088 | 22.119
-2 | 0.191 | 0.00534 | -0.089 | 35.681
-1.5 | 0.264 | 0.00534 | -0.091 | 49.348
-1 | 0.337 | 0.00515 | -0.093 | 65.457
-0.5 | 0.411 | 0.00543 | -0.095 | 75.722
0 | 0.476 | 0.00567 | -0.097 | 83.903
0.5 | 0.547 | 0.00573 | -0.098 | 95.51
1 | 0.618 | 0.00577 | -0.1 | 107.075
1.5 | 0.689 | 0.00585 | -0.101 | 117.802
2 | 0.76 | 0.00597 | -0.103 | 127.323
2.5 | 0.831 | 0.00608 | -0.104 | 136.736
3 | 0.901 | 0.00619 | -0.106 | 145.519
3.5 | 0.972 | 0.00636 | -0.108 | 152.73
4 | 1.03 | 0.00652 | -0.109 | 158.029
4.5 | 1.086 | 0.01688 | -0.11 | 64.326
5 | 1.148 | 0.01771 | -0.111 | 64.815
5.5 | 1.207 | 0.0186 | -0.113 | 64.895
6 | 1.263 | 0.01959 | -0.114 | 64.472
6.5 | 1.315 | 0.02067 | -0.115 | 63.603
7 | 1.36 | 0.02176 | -0.117 | 62.493
7.5 | 1.395 | 0.02298 | -0.118 | 60.73
8 | 1.412 | 0.02451 | -0.12 | 57.625
8.5 | 1.404 | 0.02612 | -0.121 | 53.754
9 | 1.343 | 0.02784 | -0.122 | 48.242
9.5 | 0.727 | 0.06741 | -0.057 | 10.79
10 | 0.756 | 0.06633 | -0.061 | 11.396
10.5 | 0.782 | 0.07358 | -0.056 | 10.631
11 | 0.809 | 0.09114 | -0.055 | 8.881
11.5 | 0.839 | 0.0993 | -0.062 | 8.445
12 | 0.866 | 0.10153 | -0.061 | 8.525
12.5 | 0.893 | 0.10857 | -0.062 | 8.223
13 | 0.92 | 0.11174 | -0.062 | 8.234

## 56. Re 2M Mach 0.50 (2)
BIGFOIL.COM POLAR EXPORT
NACA66A420
NACA66A420 |  |  |  | Cl Max: | 1.0757 | at alpha= | 14.5 | deg
XFOIL ncrit=9 |  |  |  | L/D Max: | 125.887 | at alpha= | 4 | deg
Re: | 2000000 |  |  | Cd Min: | 0.21109 | at alpha= | 19.5 | deg
Mach: | 0.5 |  |  | Cl=0 at alpha= | -4.8541 | deg
|  |  |  | @ Cl=0.1, Cd= | 0.0064522
|  |  |  | @ Cl=0.4, Cd= | 0.0066434
|  |  |  | @ Cl=0.6, Cd= | 0.0068766
alpha (deg) | Cl | Cd | Cm | Cl/Cd
-15.5 | -0.1767 | 0.12848 | -0.1296 | -1.3753
-15 | -0.1799 | 0.11776 | -0.135 | -1.5277
-14.5 | -0.2041 | 0.10411 | -0.1419 | -1.9604
-14 | -0.2311 | 0.09093 | -0.149 | -2.5415
-13.5 | -0.2613 | 0.07705 | -0.157 | -3.3913
-13 | -0.2997 | 0.06324 | -0.1659 | -4.7391
-12.5 | -0.3312 | 0.05263 | -0.1716 | -6.293
-12 | -0.3613 | 0.04406 | -0.1738 | -8.2002
-11.5 | -0.389 | 0.03693 | -0.173 | -10.5334
-11 | -0.4037 | 0.0315 | -0.1699 | -12.8159
-10.5 | -0.4047 | 0.02721 | -0.1658 | -14.8732
-10 | -0.3886 | 0.02404 | -0.1616 | -16.1647
-9.5 | -0.3606 | 0.02177 | -0.1575 | -16.5641
-9 | -0.3266 | 0.02009 | -0.1538 | -16.2568
-8.5 | -0.2967 | 0.01839 | -0.1495 | -16.1338
-8 | -0.2623 | 0.017 | -0.1457 | -15.4294
-7.5 | -0.2244 | 0.01583 | -0.1422 | -14.1756
-7 | -0.1842 | 0.01481 | -0.139 | -12.4375
-6.5 | -0.1429 | 0.01389 | -0.1358 | -10.288
-6 | -0.102 | 0.01303 | -0.1325 | -7.8281
-5.5 | -0.0584 | 0.0123 | -0.1297 | -4.748
-5 | -0.0124 | 0.01169 | -0.1272 | -1.0607
-4.5 | 0.0301 | 0.01105 | -0.1241 | 2.724
-4 | 0.0731 | 0.0105 | -0.1212 | 6.9619
-3.5 | 0.0839 | 0.00939 | -0.1128 | 8.935
-3 | 0.0725 | 0.00823 | -0.0998 | 8.8092
-2.5 | 0.0864 | 0.00659 | -0.0917 | 13.1108
-2 | 0.1407 | 0.00604 | -0.0904 | 23.2947
-1.5 | 0.2107 | 0.00619 | -0.0917 | 34.0388
-1 | 0.2801 | 0.00633 | -0.0929 | 44.2496
-0.5 | 0.3502 | 0.0066 | -0.0942 | 53.0606
0 | 0.419 | 0.00666 | -0.0955 | 62.9129
0.5 | 0.4882 | 0.00672 | -0.0969 | 72.6488
1 | 0.5571 | 0.0068 | -0.0982 | 81.9265
1.5 | 0.6243 | 0.00692 | -0.0991 | 90.2168
2 | 0.6857 | 0.00692 | -0.0987 | 99.0896
2.5 | 0.7476 | 0.0069 | -0.0982 | 108.3478
3 | 0.8093 | 0.00689 | -0.0976 | 117.4601
3.5 | 0.8488 | 0.0069 | -0.0924 | 123.0145
4 | 0.8875 | 0.00705 | -0.0871 | 125.8865
4.5 | 0.9286 | 0.00739 | -0.0825 | 125.6563
5 | 0.9555 | 0.00806 | -0.0754 | 118.5484
5.5 | 0.8872 | 0.01133 | -0.0534 | 78.3054
6 | 0.844 | 0.01496 | -0.0376 | 56.4171
6.5 | 0.8198 | 0.01849 | -0.0257 | 44.3375
7 | 0.8087 | 0.02179 | -0.0164 | 37.1134
7.5 | 0.8071 | 0.02492 | -0.0089 | 32.3876
8 | 0.8007 | 0.02851 | -0.0014 | 28.0849
8.5 | 0.8024 | 0.03207 | 0.0046 | 25.0203
9 | 0.8396 | 0.03405 | 0.0071 | 24.6579
9.5 | 0.8763 | 0.03621 | 0.0096 | 24.2005
10 | 0.9128 | 0.03845 | 0.012 | 23.7399
10.5 | 0.9452 | 0.04109 | 0.0146 | 23.0032
11 | 0.978 | 0.04382 | 0.017 | 22.3186
11.5 | 1.0049 | 0.04711 | 0.0196 | 21.3309
12 | 1.0239 | 0.0512 | 0.0223 | 19.998
12.5 | 1.0417 | 0.05564 | 0.0246 | 18.7221
13 | 1.0548 | 0.06073 | 0.0265 | 17.3687
13.5 | 1.0664 | 0.06624 | 0.0279 | 16.099
14 | 1.073 | 0.07251 | 0.0287 | 14.798
14.5 | 1.0757 | 0.07949 | 0.0287 | 13.5325
15 | 1.0683 | 0.08791 | 0.0276 | 12.1522
15.5 | 1.0529 | 0.09777 | 0.0251 | 10.7692
16 | 1.0322 | 0.1089 | 0.0207 | 9.4784
16.5 | 1.0071 | 0.12132 | 0.0144 | 8.3012
17 | 0.983 | 0.13425 | 0.0069 | 7.3222
17.5 | 0.9582 | 0.14798 | -0.0018 | 6.4752
18 | 0.9361 | 0.16193 | -0.0109 | 5.7809
18.5 | 0.9141 | 0.17649 | -0.0204 | 5.1793
19 | 0.8981 | 0.1906 | -0.0292 | 4.712
19.5 | 0.8603 | 0.21109 | -0.0408 | 4.0755

## 57. Re 3M Mach 0.00 (1)
BIGFOIL.COM POLAR EXPORT
NACA66A420
NACA66A420 |  |  |  | Cl Max: | 1.656 | at alpha= | 14.5 | deg
JavaFoil+Calcfoil stall+Eppler ext transition |  |  |  | L/D Max: | 186.859 | at alpha= | 4.5 | deg
Re: | 3000000 |  |  | Cd Min: | 0.00398 | at alpha= | -3 | deg
Mach: | 0 |  |  | Cl=0 at alpha= | -3.3175 | deg
|  |  |  | @ Cl=0.1, Cd= | 0.0043609
|  |  |  | @ Cl=0.4, Cd= | 0.0045167
|  |  |  | @ Cl=0.6, Cd= | 0.0046381
alpha (deg) | Cl | Cd | Cm | Cl/Cd
-20 | -0.975 | 0.14299 | -0.017 | -6.819
-19.5 | -0.987 | 0.13631 | -0.018 | -7.239
-19 | -1 | 0.12587 | -0.019 | -7.947
-18.5 | -1.013 | 0.11198 | -0.021 | -9.048
-18 | -1.03 | 0.0931 | -0.024 | -11.062
-17.5 | -1.071 | 0.06124 | -0.028 | -17.486
-17 | -1.119 | 0.03567 | -0.032 | -31.367
-16.5 | -1.119 | 0.03088 | -0.034 | -36.216
-16 | -1.112 | 0.02784 | -0.035 | -39.943
-15.5 | -1.1 | 0.02583 | -0.037 | -42.573
-15 | -1.085 | 0.02381 | -0.038 | -45.56
-14.5 | -1.066 | 0.02208 | -0.04 | -48.292
-14 | -1.044 | 0.02072 | -0.041 | -50.376
-13.5 | -1.018 | 0.01957 | -0.043 | -52.024
-13 | -0.989 | 0.01851 | -0.044 | -53.427
-12.5 | -0.957 | 0.01739 | -0.046 | -55.029
-12 | -0.922 | 0.01651 | -0.047 | -55.826
-11.5 | -0.884 | 0.01548 | -0.049 | -57.149
-11 | -0.844 | 0.01482 | -0.05 | -56.951
-10.5 | -0.802 | 0.01398 | -0.052 | -57.355
-10 | -0.756 | 0.01336 | -0.053 | -56.623
-9.5 | -0.709 | 0.01272 | -0.055 | -55.73
-9 | -0.66 | 0.01211 | -0.057 | -54.503
-8.5 | -0.608 | 0.01159 | -0.058 | -52.514
-8 | -0.555 | 0.01112 | -0.06 | -49.874
-7.5 | -0.5 | 0.01067 | -0.061 | -46.821
-7 | -0.443 | 0.01028 | -0.063 | -43.103
-6.5 | -0.386 | 0.00996 | -0.064 | -38.708
-6 | -0.327 | 0.00962 | -0.066 | -33.981
-5.5 | -0.267 | 0.00929 | -0.067 | -28.753
-5 | -0.207 | 0.00899 | -0.069 | -23.031
-4.5 | -0.146 | 0.0087 | -0.071 | -16.818
-4 | -0.085 | 0.00848 | -0.072 | -10.012
-3.5 | -0.023 | 0.00796 | -0.073 | -2.908
-3 | 0.04 | 0.00398 | -0.076 | 9.916
-2.5 | 0.103 | 0.00438 | -0.077 | 23.493
-2 | 0.166 | 0.00442 | -0.079 | 37.641
-1.5 | 0.23 | 0.00442 | -0.08 | 51.888
-1 | 0.293 | 0.00443 | -0.082 | 66.088
-0.5 | 0.356 | 0.00448 | -0.083 | 79.459
0 | 0.416 | 0.00453 | -0.084 | 91.897
0.5 | 0.478 | 0.00457 | -0.086 | 104.619
1 | 0.541 | 0.0046 | -0.087 | 117.672
1.5 | 0.603 | 0.00464 | -0.089 | 129.973
2 | 0.665 | 0.00471 | -0.09 | 141.227
2.5 | 0.727 | 0.00478 | -0.091 | 152.14
3 | 0.789 | 0.00482 | -0.093 | 163.737
3.5 | 0.85 | 0.00492 | -0.094 | 172.664
4 | 0.905 | 0.00506 | -0.096 | 178.684
4.5 | 0.963 | 0.00516 | -0.097 | 186.859
5 | 1.01 | 0.01309 | -0.097 | 77.15
5.5 | 1.066 | 0.01359 | -0.098 | 78.447
6 | 1.121 | 0.01412 | -0.1 | 79.409
6.5 | 1.175 | 0.01471 | -0.101 | 79.846
7 | 1.227 | 0.01531 | -0.102 | 80.18
7.5 | 1.278 | 0.01591 | -0.103 | 80.338
8 | 1.326 | 0.01652 | -0.105 | 80.219
8.5 | 1.371 | 0.01718 | -0.106 | 79.79
9 | 1.413 | 0.01791 | -0.107 | 78.916
9.5 | 1.453 | 0.01862 | -0.108 | 78.019
10 | 1.49 | 0.01941 | -0.109 | 76.728
10.5 | 1.523 | 0.02026 | -0.111 | 75.158
11 | 1.553 | 0.02104 | -0.112 | 73.78
11.5 | 1.579 | 0.02196 | -0.113 | 71.903
12 | 1.601 | 0.02287 | -0.114 | 70.031
12.5 | 1.62 | 0.0239 | -0.115 | 67.797
13 | 1.635 | 0.02504 | -0.116 | 65.286
13.5 | 1.646 | 0.02614 | -0.117 | 62.977
14 | 1.653 | 0.02745 | -0.118 | 60.213
14.5 | 1.656 | 0.0287 | -0.119 | 57.694
15 | 1.656 | 0.03003 | -0.12 | 55.132
15.5 | 1.651 | 0.03166 | -0.121 | 52.143
16 | 1.643 | 0.03325 | -0.122 | 49.409
16.5 | 1.626 | 0.03508 | -0.123 | 46.348
17 | 1.606 | 0.0367 | -0.123 | 43.763
17.5 | 1.583 | 0.03859 | -0.124 | 41.029
18 | 1.557 | 0.04072 | -0.125 | 38.244
18.5 | 1.526 | 0.04424 | -0.125 | 34.497
19 | 1.495 | 0.04697 | -0.126 | 31.823
19.5 | 1.463 | 0.04883 | -0.127 | 29.959

## 58. Re 3M Mach 0.00 (2)
BIGFOIL.COM POLAR EXPORT
NACA66A420
NACA66A420 |  |  |  | Cl Max: | 1.4702 | at alpha= | 20 | deg
XFOIL ncrit=9 |  |  |  | L/D Max: | 168.41 | at alpha= | 4 | deg
Re: | 3000000 |  |  | Cd Min: | 0.06893 | at alpha= | 20 | deg
Mach: | 0 |  |  | Cl=0 at alpha= | -3.5296 | deg
|  |  |  | @ Cl=0.1, Cd= | 0.0050695
|  |  |  | @ Cl=0.4, Cd= | 0.0048338
|  |  |  | @ Cl=0.6, Cd= | 0.0048441
alpha (deg) | Cl | Cd | Cm | Cl/Cd
-20 | -1.0311 | 0.05043 | -0.1264 | -20.4462
-19.5 | -1.0226 | 0.04613 | -0.1275 | -22.1678
-19 | -1.0442 | 0.03972 | -0.127 | -26.289
-18.5 | -1.0351 | 0.03625 | -0.1265 | -28.5545
-18 | -1.0231 | 0.03323 | -0.1256 | -30.7884
-17.5 | -1.0021 | 0.03101 | -0.1248 | -32.3154
-17 | -0.9805 | 0.02891 | -0.1238 | -33.9156
-16.5 | -0.9555 | 0.02715 | -0.1227 | -35.1934
-16 | -0.9251 | 0.02576 | -0.122 | -35.9123
-15.5 | -0.9041 | 0.02389 | -0.1201 | -37.8443
-15 | -0.8695 | 0.02284 | -0.1194 | -38.0692
-14.5 | -0.8403 | 0.02155 | -0.1179 | -38.993
-14 | -0.8128 | 0.02019 | -0.1162 | -40.2576
-13.5 | -0.7808 | 0.01915 | -0.1147 | -40.7728
-13 | -0.7467 | 0.01817 | -0.1133 | -41.0952
-12.5 | -0.7108 | 0.01731 | -0.1121 | -41.063
-12 | -0.6755 | 0.01647 | -0.1106 | -41.014
-11.5 | -0.648 | 0.01526 | -0.1081 | -42.464
-11 | -0.6151 | 0.0143 | -0.1061 | -43.014
-10.5 | -0.5774 | 0.01359 | -0.1046 | -42.4871
-10 | -0.5386 | 0.01296 | -0.1032 | -41.5586
-9.5 | -0.5002 | 0.01235 | -0.1016 | -40.502
-9 | -0.4601 | 0.01177 | -0.1003 | -39.0909
-8.5 | -0.4185 | 0.01126 | -0.099 | -37.167
-8 | -0.3802 | 0.01067 | -0.0972 | -35.6326
-7.5 | -0.3424 | 0.01011 | -0.0951 | -33.8675
-7 | -0.3034 | 0.00966 | -0.0931 | -31.4079
-6.5 | -0.2672 | 0.0093 | -0.0903 | -28.7312
-6 | -0.2292 | 0.00909 | -0.0877 | -25.2145
-5.5 | -0.1851 | 0.0088 | -0.0863 | -21.0341
-5 | -0.1365 | 0.00856 | -0.0857 | -15.9463
-4.5 | -0.087 | 0.00828 | -0.0853 | -10.5072
-4 | -0.0381 | 0.00795 | -0.0848 | -4.7925
-3.5 | 0.0024 | 0.00721 | -0.0829 | 0.33287
-2.5 | 0.0853 | 0.00527 | -0.0799 | 16.186
-2 | 0.1359 | 0.00458 | -0.08 | 29.6725
-1.5 | 0.1956 | 0.00458 | -0.0814 | 42.7074
-1 | 0.2557 | 0.00464 | -0.0829 | 55.1078
-0.5 | 0.3154 | 0.00469 | -0.0843 | 67.2495
0 | 0.3752 | 0.00478 | -0.0857 | 78.4937
0.5 | 0.4351 | 0.00491 | -0.0872 | 88.6151
1 | 0.4945 | 0.0049 | -0.0886 | 100.9184
1.5 | 0.5535 | 0.00486 | -0.0899 | 113.8889
2 | 0.6119 | 0.00484 | -0.0911 | 126.4256
2.5 | 0.6692 | 0.0049 | -0.0921 | 136.5714
3 | 0.727 | 0.00487 | -0.0931 | 149.2813
3.5 | 0.7823 | 0.00491 | -0.0937 | 159.3279
4 | 0.837 | 0.00497 | -0.0941 | 168.4105
4.5 | 0.8554 | 0.00551 | -0.087 | 155.245
5 | 0.8333 | 0.0068 | -0.0722 | 122.5441
5.5 | 0.8204 | 0.00845 | -0.0604 | 97.0888
6 | 0.8136 | 0.01027 | -0.0504 | 79.221
6.5 | 0.8034 | 0.01247 | -0.0405 | 64.4266
7 | 0.8076 | 0.01443 | -0.0334 | 55.9667
7.5 | 0.8194 | 0.01625 | -0.0279 | 50.4246
8 | 0.8307 | 0.01824 | -0.0226 | 45.5428
8.5 | 0.8471 | 0.02014 | -0.0182 | 42.0606
9 | 0.8783 | 0.02143 | -0.0161 | 40.9846
9.5 | 0.9147 | 0.0225 | -0.0146 | 40.6533
10 | 0.9483 | 0.02376 | -0.013 | 39.9116
10.5 | 0.985 | 0.02489 | -0.0118 | 39.5741
11.5 | 1.0517 | 0.02756 | -0.0088 | 38.1604
12 | 1.0873 | 0.02879 | -0.0077 | 37.7666
12.5 | 1.1195 | 0.03028 | -0.0064 | 36.9716
13 | 1.1515 | 0.03182 | -0.0051 | 36.1879
13.5 | 1.1792 | 0.03368 | -0.0035 | 35.0119
14 | 1.2114 | 0.03527 | -0.0025 | 34.3465
14.5 | 1.242 | 0.03699 | -0.0015 | 33.5766
15 | 1.2702 | 0.03896 | -0.0003 | 32.6027
15.5 | 1.2986 | 0.04091 | 0.0007 | 31.7429
16 | 1.322 | 0.04335 | 0.0019 | 30.496
17 | 1.3657 | 0.04863 | 0.0041 | 28.0835
17.5 | 1.3888 | 0.0513 | 0.0048 | 27.0721
18 | 1.4096 | 0.05422 | 0.0055 | 25.9978
18.5 | 1.4273 | 0.05751 | 0.0061 | 24.8183
19 | 1.4433 | 0.0611 | 0.0065 | 23.6219
20 | 1.4702 | 0.06893 | 0.0069 | 21.3289

## 59. Re 3M Mach 0.10 (1)
BIGFOIL.COM POLAR EXPORT
NACA66A420
NACA66A420 |  |  |  | Cl Max: | 1.641 | at alpha= | 14 | deg
JavaFoil+Calcfoil stall+Eppler ext transition |  |  |  | L/D Max: | 186.423 | at alpha= | 4.5 | deg
Re: | 3000000 |  |  | Cd Min: | 0.00402 | at alpha= | -3 | deg
Mach: | 0.1 |  |  | Cl=0 at alpha= | -3.3175 | deg
|  |  |  | @ Cl=0.1, Cd= | 0.0043914
|  |  |  | @ Cl=0.4, Cd= | 0.00454
|  |  |  | @ Cl=0.6, Cd= | 0.0046752
alpha (deg) | Cl | Cd | Cm | Cl/Cd
-20 | -0.935 | 0.14891 | -0.016 | -6.278
-19.5 | -0.949 | 0.14253 | -0.017 | -6.659
-19 | -0.964 | 0.13405 | -0.018 | -7.192
-18.5 | -0.974 | 0.1244 | -0.02 | -7.828
-18 | -0.983 | 0.11193 | -0.022 | -8.784
-17.5 | -0.993 | 0.09849 | -0.024 | -10.082
-17 | -1.033 | 0.06563 | -0.029 | -15.745
-16.5 | -1.094 | 0.03391 | -0.034 | -32.267
-16 | -1.094 | 0.02925 | -0.035 | -37.396
-15.5 | -1.085 | 0.02682 | -0.037 | -40.479
-15 | -1.073 | 0.02461 | -0.039 | -43.618
-14.5 | -1.057 | 0.02268 | -0.04 | -46.616
-14 | -1.037 | 0.02121 | -0.042 | -48.907
-13.5 | -1.013 | 0.01993 | -0.043 | -50.829
-13 | -0.986 | 0.01875 | -0.045 | -52.562
-12.5 | -0.955 | 0.01762 | -0.046 | -54.183
-12 | -0.921 | 0.01675 | -0.047 | -54.959
-11.5 | -0.884 | 0.01567 | -0.049 | -56.427
-11 | -0.844 | 0.01498 | -0.051 | -56.377
-10.5 | -0.802 | 0.01423 | -0.052 | -56.385
-10 | -0.758 | 0.01349 | -0.054 | -56.181
-9.5 | -0.711 | 0.01287 | -0.055 | -55.215
-9 | -0.662 | 0.01224 | -0.057 | -54.044
-8.5 | -0.61 | 0.01167 | -0.058 | -52.311
-8 | -0.557 | 0.01118 | -0.06 | -49.806
-7.5 | -0.502 | 0.01076 | -0.061 | -46.612
-7 | -0.445 | 0.01038 | -0.063 | -42.865
-6.5 | -0.387 | 0.00999 | -0.065 | -38.751
-6 | -0.328 | 0.00969 | -0.066 | -33.878
-5.5 | -0.268 | 0.00935 | -0.068 | -28.709
-5 | -0.208 | 0.00901 | -0.069 | -23.094
-4.5 | -0.147 | 0.00875 | -0.071 | -16.783
-4 | -0.085 | 0.00855 | -0.072 | -9.977
-3.5 | -0.023 | 0.00777 | -0.074 | -2.993
-3 | 0.04 | 0.00402 | -0.076 | 9.883
-2.5 | 0.103 | 0.00441 | -0.078 | 23.48
-2 | 0.167 | 0.00441 | -0.079 | 37.924
-1.5 | 0.231 | 0.00445 | -0.081 | 51.814
-1 | 0.294 | 0.00443 | -0.082 | 66.411
-0.5 | 0.358 | 0.00447 | -0.083 | 79.958
0 | 0.418 | 0.00457 | -0.085 | 91.463
0.5 | 0.481 | 0.00457 | -0.086 | 105.215
1 | 0.543 | 0.00463 | -0.088 | 117.375
1.5 | 0.606 | 0.00468 | -0.089 | 129.4
2 | 0.668 | 0.00474 | -0.091 | 140.858
2.5 | 0.73 | 0.00478 | -0.092 | 152.822
3 | 0.792 | 0.00484 | -0.093 | 163.56
3.5 | 0.854 | 0.00493 | -0.095 | 173.364
4 | 0.909 | 0.00507 | -0.096 | 179.286
4.5 | 0.968 | 0.00519 | -0.097 | 186.423
5 | 1.014 | 0.0132 | -0.097 | 76.835
5.5 | 1.071 | 0.0137 | -0.099 | 78.145
6 | 1.126 | 0.01425 | -0.1 | 79.029
6.5 | 1.18 | 0.01484 | -0.101 | 79.526
7 | 1.233 | 0.01546 | -0.103 | 79.717
7.5 | 1.283 | 0.01603 | -0.104 | 80.052
8 | 1.331 | 0.01668 | -0.105 | 79.748
8.5 | 1.375 | 0.01735 | -0.106 | 79.255
9 | 1.417 | 0.01807 | -0.108 | 78.444
9.5 | 1.456 | 0.01884 | -0.109 | 77.327
10 | 1.492 | 0.01963 | -0.11 | 76.039
10.5 | 1.525 | 0.0205 | -0.111 | 74.391
11 | 1.553 | 0.02135 | -0.112 | 72.756
11.5 | 1.578 | 0.02225 | -0.113 | 70.926
12 | 1.599 | 0.02321 | -0.115 | 68.895
12.5 | 1.616 | 0.02424 | -0.116 | 66.643
13 | 1.628 | 0.02541 | -0.117 | 64.077
13.5 | 1.637 | 0.02655 | -0.118 | 61.65
14 | 1.641 | 0.02786 | -0.119 | 58.884
14.5 | 1.641 | 0.02928 | -0.12 | 56.046
15 | 1.637 | 0.03065 | -0.121 | 53.397
15.5 | 1.628 | 0.0323 | -0.122 | 50.411
16 | 1.616 | 0.03392 | -0.122 | 47.651
16.5 | 1.595 | 0.03584 | -0.123 | 44.501
17 | 1.57 | 0.0383 | -0.124 | 40.986
17.5 | 1.542 | 0.03968 | -0.125 | 38.871
18 | 1.511 | 0.04186 | -0.125 | 36.1
18.5 | 1.474 | 0.04584 | -0.126 | 32.165
19 | 1.437 | 0.04905 | -0.126 | 29.295

## 60. Re 3M Mach 0.10 (2)
BIGFOIL.COM POLAR EXPORT
NACA66A420
NACA66A420 |  |  |  | Cl Max: | 1.4599 | at alpha= | 20 | deg
XFOIL ncrit=9 |  |  |  | L/D Max: | 168.577 | at alpha= | 4 | deg
Re: | 3000000 |  |  | Cd Min: | 0.07206 | at alpha= | 20 | deg
Mach: | 0.1 |  |  | Cl=0 at alpha= | -3.5438 | deg
|  |  |  | @ Cl=0.1, Cd= | 0.0051187
|  |  |  | @ Cl=0.4, Cd= | 0.0048554
|  |  |  | @ Cl=0.6, Cd= | 0.0048652
alpha (deg) | Cl | Cd | Cm | Cl/Cd
-20 | -1.0072 | 0.05429 | -0.1279 | -18.5522
-19.5 | -0.9994 | 0.04963 | -0.1294 | -20.137
-19 | -1.0182 | 0.04303 | -0.1298 | -23.6626
-18.5 | -1.0137 | 0.03891 | -0.1296 | -26.0524
-18 | -1.0086 | 0.03517 | -0.1287 | -28.6779
-17.5 | -0.9909 | 0.03257 | -0.1279 | -30.4237
-17 | -0.9714 | 0.03022 | -0.1268 | -32.1443
-16.5 | -0.9487 | 0.02819 | -0.1256 | -33.6538
-16 | -0.9174 | 0.0268 | -0.1249 | -34.2313
-15.5 | -0.8977 | 0.02475 | -0.123 | -36.2707
-15 | -0.8649 | 0.02355 | -0.122 | -36.7261
-14.5 | -0.835 | 0.02222 | -0.1206 | -37.5788
-14 | -0.809 | 0.02073 | -0.1186 | -39.0256
-13 | -0.7436 | 0.01858 | -0.1156 | -40.0215
-12.5 | -0.7089 | 0.01764 | -0.1142 | -40.1871
-12 | -0.6732 | 0.01678 | -0.1127 | -40.1192
-11.5 | -0.6423 | 0.0157 | -0.1105 | -40.9108
-11 | -0.613 | 0.01455 | -0.1079 | -42.1306
-10.5 | -0.5754 | 0.01381 | -0.1064 | -41.6655
-10 | -0.5366 | 0.01315 | -0.1049 | -40.8061
-9 | -0.458 | 0.01192 | -0.1018 | -38.4228
-8.5 | -0.4164 | 0.01139 | -0.1005 | -36.5584
-8 | -0.3768 | 0.01081 | -0.0989 | -34.8566
-7.5 | -0.3393 | 0.01022 | -0.0967 | -33.1996
-7 | -0.2998 | 0.00975 | -0.0947 | -30.7487
-6.5 | -0.2622 | 0.00935 | -0.0922 | -28.0428
-6 | -0.227 | 0.00914 | -0.089 | -24.8359
-5.5 | -0.1837 | 0.00885 | -0.0873 | -20.7571
-5 | -0.1353 | 0.00859 | -0.0866 | -15.7509
-4.5 | -0.0858 | 0.00831 | -0.0862 | -10.3249
-4 | -0.0365 | 0.008 | -0.0857 | -4.5625
-3.5 | 0.0035 | 0.00725 | -0.0836 | 0.48276
-3 | 0.044 | 0.00637 | -0.0818 | 6.9074
-2.5 | 0.0861 | 0.00532 | -0.0804 | 16.1842
-2 | 0.1365 | 0.00459 | -0.0804 | 29.7386
-1.5 | 0.1965 | 0.0046 | -0.0818 | 42.7174
-1 | 0.2569 | 0.00466 | -0.0833 | 55.1288
-0.5 | 0.3169 | 0.00471 | -0.0847 | 67.2824
0 | 0.3772 | 0.00481 | -0.0862 | 78.42
0.5 | 0.4375 | 0.00493 | -0.0877 | 88.7424
1 | 0.4972 | 0.00491 | -0.089 | 101.2627
1.5 | 0.5565 | 0.00488 | -0.0903 | 114.0369
2 | 0.6152 | 0.00486 | -0.0915 | 126.5844
2.5 | 0.6729 | 0.00492 | -0.0925 | 136.7683
3 | 0.7308 | 0.00489 | -0.0935 | 149.4479
3.5 | 0.7861 | 0.00494 | -0.094 | 159.1296
4 | 0.8412 | 0.00499 | -0.0944 | 168.5772
4.5 | 0.8576 | 0.0055 | -0.0868 | 155.9273
5 | 0.8344 | 0.00686 | -0.0718 | 121.6327
5.5 | 0.82 | 0.00858 | -0.0597 | 95.5711
6 | 0.8135 | 0.01042 | -0.0497 | 78.071
6.5 | 0.8018 | 0.0127 | -0.0396 | 63.1339
7 | 0.8062 | 0.01469 | -0.0326 | 54.8809
7.5 | 0.818 | 0.01654 | -0.0271 | 49.4559
8 | 0.8286 | 0.01859 | -0.0217 | 44.5724
8.5 | 0.8447 | 0.02054 | -0.0173 | 41.1246
9 | 0.8776 | 0.02178 | -0.0152 | 40.2938
9.5 | 0.9141 | 0.02288 | -0.0138 | 39.9519
10 | 0.9481 | 0.02416 | -0.0121 | 39.2425
10.5 | 0.9853 | 0.02528 | -0.0109 | 38.9755
11 | 1.0191 | 0.02663 | -0.0094 | 38.2689
11.5 | 1.0523 | 0.02801 | -0.0079 | 37.5687
12 | 1.0872 | 0.02934 | -0.0067 | 37.0552
12.5 | 1.1197 | 0.03086 | -0.0053 | 36.2832
13 | 1.1517 | 0.03243 | -0.004 | 35.5134
14 | 1.2124 | 0.03594 | -0.0013 | 33.734
14.5 | 1.2409 | 0.03788 | -0.0001 | 32.7587
15 | 1.2707 | 0.03979 | 0.001 | 31.9352
15.5 | 1.2967 | 0.04203 | 0.0022 | 30.8518
16 | 1.3205 | 0.04448 | 0.0035 | 29.6875
16.5 | 1.339 | 0.04748 | 0.0049 | 28.2013
17 | 1.3653 | 0.04987 | 0.0056 | 27.3772
17.5 | 1.3869 | 0.05277 | 0.0064 | 26.282
18 | 1.4055 | 0.05603 | 0.0071 | 25.0848
18.5 | 1.4234 | 0.05941 | 0.0076 | 23.9589
19.5 | 1.4551 | 0.06695 | 0.0081 | 21.7341
20 | 1.4599 | 0.07206 | 0.0081 | 20.2595

## 61. Re 3M Mach 0.25 (1)
BIGFOIL.COM POLAR EXPORT
NACA66A420
NACA66A420 |  |  |  | Cl Max: | 1.57 | at alpha= | 12.5 | deg
JavaFoil+Calcfoil stall+Eppler ext transition |  |  |  | L/D Max: | 185.766 | at alpha= | 4.5 | deg
Re: | 3000000 |  |  | Cd Min: | 0.00446 | at alpha= | -2.5 | deg
Mach: | 0.25 |  |  | Cl=0 at alpha= | -3.3154 | deg
|  |  |  | @ Cl=0.1, Cd= | 0.0044609
|  |  |  | @ Cl=0.4, Cd= | 0.0045967
|  |  |  | @ Cl=0.6, Cd= | 0.0047294
alpha (deg) | Cl | Cd | Cm | Cl/Cd
-19 | -0.698 | 0.17295 | -0.015 | -4.033
-18.5 | -0.733 | 0.16243 | -0.016 | -4.515
-18 | -0.761 | 0.15085 | -0.017 | -5.044
-17.5 | -0.785 | 0.13323 | -0.018 | -5.894
-17 | -0.805 | 0.12782 | -0.018 | -6.297
-16.5 | -0.822 | 0.11856 | -0.02 | -6.934
-16 | -0.836 | 0.11099 | -0.022 | -7.528
-15.5 | -0.848 | 0.10063 | -0.024 | -8.425
-15 | -0.856 | 0.09136 | -0.027 | -9.37
-14.5 | -0.968 | 0.03066 | -0.04 | -31.565
-14 | -0.975 | 0.02481 | -0.042 | -39.282
-13.5 | -0.967 | 0.02245 | -0.044 | -43.084
-13 | -0.953 | 0.02055 | -0.046 | -46.393
-12.5 | -0.933 | 0.01921 | -0.047 | -48.546
-12 | -0.907 | 0.01797 | -0.049 | -50.499
-11.5 | -0.877 | 0.01694 | -0.05 | -51.766
-11 | -0.842 | 0.016 | -0.052 | -52.664
-10.5 | -0.805 | 0.015 | -0.053 | -53.646
-10 | -0.763 | 0.01428 | -0.055 | -53.411
-9.5 | -0.718 | 0.01359 | -0.056 | -52.831
-9 | -0.67 | 0.01296 | -0.058 | -51.712
-8.5 | -0.62 | 0.01228 | -0.06 | -50.462
-8 | -0.567 | 0.0117 | -0.061 | -48.442
-7.5 | -0.512 | 0.01118 | -0.063 | -45.799
-7 | -0.455 | 0.01074 | -0.065 | -42.35
-6.5 | -0.396 | 0.01033 | -0.066 | -38.339
-6 | -0.336 | 0.01003 | -0.068 | -33.477
-5.5 | -0.275 | 0.00967 | -0.069 | -28.425
-5 | -0.213 | 0.00933 | -0.071 | -22.836
-4.5 | -0.15 | 0.00854 | -0.072 | -17.62
-4 | -0.087 | 0.00864 | -0.074 | -10.115
-3.5 | -0.024 | 0.00836 | -0.075 | -2.848
-3 | 0.041 | 0.00447 | -0.078 | 9.124
-2.5 | 0.106 | 0.00446 | -0.08 | 23.864
-2 | 0.172 | 0.00447 | -0.081 | 38.453
-1.5 | 0.237 | 0.00447 | -0.083 | 53.031
-1 | 0.302 | 0.00451 | -0.084 | 66.995
-0.5 | 0.368 | 0.00456 | -0.086 | 80.556
0 | 0.429 | 0.00463 | -0.087 | 92.648
0.5 | 0.493 | 0.00466 | -0.089 | 105.885
1 | 0.558 | 0.00469 | -0.09 | 118.87
1.5 | 0.622 | 0.00475 | -0.091 | 130.898
2 | 0.686 | 0.00483 | -0.093 | 142.078
2.5 | 0.749 | 0.0049 | -0.094 | 153.023
3 | 0.813 | 0.00494 | -0.096 | 164.464
3.5 | 0.877 | 0.00508 | -0.097 | 172.563
4 | 0.932 | 0.00523 | -0.098 | 178.369
4.5 | 0.992 | 0.00534 | -0.1 | 185.766
5 | 1.04 | 0.01373 | -0.1 | 75.753
5.5 | 1.097 | 0.01428 | -0.101 | 76.831
6 | 1.153 | 0.01488 | -0.103 | 77.47
6.5 | 1.208 | 0.01554 | -0.104 | 77.715
7 | 1.26 | 0.01618 | -0.105 | 77.9
7.5 | 1.31 | 0.0169 | -0.107 | 77.55
8 | 1.356 | 0.01763 | -0.108 | 76.929
8.5 | 1.399 | 0.01838 | -0.109 | 76.127
9 | 1.438 | 0.01915 | -0.11 | 75.081
9.5 | 1.473 | 0.02003 | -0.112 | 73.524
10 | 1.503 | 0.02094 | -0.113 | 71.754
10.5 | 1.528 | 0.02193 | -0.114 | 69.682
11 | 1.548 | 0.02293 | -0.115 | 67.492
11.5 | 1.561 | 0.02405 | -0.116 | 64.922
12 | 1.569 | 0.02522 | -0.117 | 62.214
12.5 | 1.57 | 0.02645 | -0.119 | 59.364
13 | 1.565 | 0.02786 | -0.12 | 56.177
13.5 | 1.552 | 0.02942 | -0.121 | 52.771
14 | 1.533 | 0.03129 | -0.122 | 48.977
14.5 | 1.506 | 0.03305 | -0.123 | 45.569
15 | 1.471 | 0.03547 | -0.123 | 41.484
15.5 | 1.431 | 0.03743 | -0.124 | 38.246
16 | 1.384 | 0.04004 | -0.125 | 34.574
16.5 | 1.322 | 0.04294 | -0.125 | 30.791
17 | 1.243 | 0.05058 | -0.124 | 24.571
17.5 | 1.071 | 0.10113 | -0.104 | 10.589

## 62. Re 3M Mach 0.25 (2)
BIGFOIL.COM POLAR EXPORT
NACA66A420
NACA66A420 |  |  |  | Cl Max: | 1.3926 | at alpha= | 19 | deg
XFOIL ncrit=9 |  |  |  | L/D Max: | 169.548 | at alpha= | 4 | deg
Re: | 3000000 |  |  | Cd Min: | 0.09968 | at alpha= | -20 | deg
Mach: | 0.25 |  |  | Cl=0 at alpha= | -3.6539 | deg
|  |  |  | @ Cl=0.1, Cd= | 0.0053674
|  |  |  | @ Cl=0.4, Cd= | 0.0049736
|  |  |  | @ Cl=0.6, Cd= | 0.0050054
alpha (deg) | Cl | Cd | Cm | Cl/Cd
-20 | -0.7253 | 0.09968 | -0.1156 | -7.2763
-19.5 | -0.7785 | 0.08393 | -0.1253 | -9.2756
-19 | -0.8187 | 0.07117 | -0.1327 | -11.5034
-18.5 | -0.8472 | 0.06107 | -0.1376 | -13.8726
-18 | -0.8768 | 0.05197 | -0.1408 | -16.8713
-17.5 | -0.8928 | 0.04504 | -0.142 | -19.8224
-17 | -0.8876 | 0.04059 | -0.1419 | -21.8675
-16.5 | -0.8772 | 0.03683 | -0.1413 | -23.8175
-16 | -0.8532 | 0.03434 | -0.1405 | -24.8457
-15.5 | -0.8479 | 0.03074 | -0.1384 | -27.583
-15 | -0.823 | 0.02865 | -0.1369 | -28.726
-14.5 | -0.7986 | 0.02655 | -0.1351 | -30.0791
-14 | -0.7798 | 0.02433 | -0.1325 | -32.051
-13.5 | -0.7506 | 0.02274 | -0.1305 | -33.0079
-13 | -0.722 | 0.02118 | -0.1283 | -34.0888
-12.5 | -0.6899 | 0.0199 | -0.1262 | -34.6683
-12 | -0.6574 | 0.01869 | -0.124 | -35.1739
-11.5 | -0.6262 | 0.01742 | -0.1216 | -35.9472
-11 | -0.5906 | 0.01639 | -0.1195 | -36.0342
-10.5 | -0.5631 | 0.0151 | -0.1163 | -37.2914
-10 | -0.5256 | 0.01428 | -0.1142 | -36.8067
-9.5 | -0.4864 | 0.0135 | -0.1123 | -36.0296
-9 | -0.4455 | 0.0128 | -0.1105 | -34.8047
-8.5 | -0.4039 | 0.01215 | -0.1089 | -33.2428
-8 | -0.3613 | 0.01157 | -0.1073 | -31.2273
-7.5 | -0.3235 | 0.01086 | -0.1049 | -29.7882
-7 | -0.2825 | 0.01031 | -0.1029 | -27.4006
-6.5 | -0.2417 | 0.00983 | -0.1008 | -24.588
-6 | -0.2013 | 0.00942 | -0.0984 | -21.3694
-5.5 | -0.1671 | 0.00904 | -0.0947 | -18.4845
-5 | -0.126 | 0.00877 | -0.0922 | -14.3672
-4.5 | -0.0774 | 0.0085 | -0.0911 | -9.1059
-4 | -0.0281 | 0.00821 | -0.0902 | -3.4227
-3.5 | 0.0125 | 0.00756 | -0.0879 | 1.6534
-3 | 0.05 | 0.00663 | -0.0852 | 7.5415
-2.5 | 0.0903 | 0.00554 | -0.0831 | 16.2996
-2 | 0.1392 | 0.00467 | -0.0825 | 29.8073
-1.5 | 0.2011 | 0.00469 | -0.084 | 42.8785
-1 | 0.2633 | 0.00476 | -0.0855 | 55.3151
-0.5 | 0.3254 | 0.00484 | -0.0869 | 67.2314
0 | 0.3879 | 0.00496 | -0.0885 | 78.2056
0.5 | 0.4502 | 0.00503 | -0.09 | 89.503
1 | 0.5115 | 0.00502 | -0.0914 | 101.8924
1.5 | 0.5726 | 0.00501 | -0.0926 | 114.2914
2 | 0.6326 | 0.005 | -0.0937 | 126.52
2.5 | 0.6925 | 0.00507 | -0.0947 | 136.5878
3 | 0.7512 | 0.00501 | -0.0954 | 149.9401
3.5 | 0.8061 | 0.00507 | -0.0954 | 158.9941
4 | 0.863 | 0.00509 | -0.0957 | 169.5481
4.5 | 0.871 | 0.00557 | -0.0859 | 156.3734
5 | 0.8404 | 0.00726 | -0.0695 | 115.7576
5.5 | 0.8193 | 0.0093 | -0.0563 | 88.0968
6 | 0.814 | 0.01125 | -0.0465 | 72.3556
6.5 | 0.7981 | 0.01385 | -0.0358 | 57.6245
7 | 0.8002 | 0.01611 | -0.0284 | 49.671
7.5 | 0.8103 | 0.01821 | -0.0226 | 44.4975
8 | 0.8212 | 0.02041 | -0.0172 | 40.2352
8.5 | 0.8376 | 0.02251 | -0.0127 | 37.2101
9 | 0.8732 | 0.02378 | -0.0108 | 36.7199
9.5 | 0.9105 | 0.02503 | -0.0092 | 36.3763
10 | 0.9467 | 0.02636 | -0.0075 | 35.9143
10.5 | 0.984 | 0.02766 | -0.006 | 35.5748
11 | 1.0165 | 0.02931 | -0.0041 | 34.681
12 | 1.0869 | 0.03238 | -0.0011 | 33.567
12.5 | 1.1195 | 0.03414 | 0.0006 | 32.7914
13 | 1.148 | 0.03625 | 0.0025 | 31.669
13.5 | 1.1801 | 0.03817 | 0.0039 | 30.917
14 | 1.2115 | 0.04022 | 0.0053 | 30.1218
14.5 | 1.2393 | 0.04258 | 0.0069 | 29.1052
15 | 1.2656 | 0.04514 | 0.0084 | 28.0372
15.5 | 1.2839 | 0.04843 | 0.0102 | 26.5104
16 | 1.3061 | 0.05154 | 0.0115 | 25.3415
16.5 | 1.3268 | 0.05491 | 0.0126 | 24.1632
17 | 1.3473 | 0.05841 | 0.0135 | 23.0663
17.5 | 1.3642 | 0.06239 | 0.0142 | 21.8657
18 | 1.3773 | 0.06692 | 0.0147 | 20.5813
18.5 | 1.3871 | 0.07195 | 0.0147 | 19.2787
19 | 1.3926 | 0.07766 | 0.0144 | 17.932
19.5 | 1.3821 | 0.08549 | 0.0133 | 16.1668
20 | 1.3811 | 0.09251 | 0.0117 | 14.9292

## 63. Re 3M Mach 0.50 (1)
BIGFOIL.COM POLAR EXPORT
NACA66A420
NACA66A420 |  |  |  | Cl Max: | 1.414 | at alpha= | 8 | deg
JavaFoil+Calcfoil stall+Eppler ext transition |  |  |  | L/D Max: | 175.699 | at alpha= | 4 | deg
Re: | 3000000 |  |  | Cd Min: | 0.00476 | at alpha= | -2.5 | deg
Mach: | 0.5 |  |  | Cl=0 at alpha= | -3.3143 | deg
|  |  |  | @ Cl=0.1, Cd= | 0.0058443
|  |  |  | @ Cl=0.4, Cd= | 0.0048555
|  |  |  | @ Cl=0.6, Cd= | 0.0051272
alpha (deg) | Cl | Cd | Cm | Cl/Cd
-20 | -0.954 | 0.17015 | -0.018 | -5.607
-19.5 | -0.925 | 0.16405 | -0.019 | -5.639
-19 | -0.897 | 0.16042 | -0.019 | -5.59
-18.5 | -0.869 | 0.15663 | -0.02 | -5.545
-18 | -0.841 | 0.15121 | -0.021 | -5.563
-17.5 | -0.811 | 0.14353 | -0.021 | -5.65
-17 | -0.782 | 0.13874 | -0.021 | -5.639
-16.5 | -0.754 | 0.13504 | -0.022 | -5.585
-16 | -0.727 | 0.12919 | -0.023 | -5.627
-15.5 | -0.697 | 0.12446 | -0.023 | -5.598
-15 | -0.668 | 0.12347 | -0.023 | -5.411
-14.5 | -0.64 | 0.11951 | -0.024 | -5.355
-14 | -0.611 | 0.13006 | -0.025 | -4.701
-13.5 | -0.584 | 0.10548 | -0.026 | -5.532
-13 | -0.555 | 0.10362 | -0.026 | -5.356
-12.5 | -0.526 | 0.0997 | -0.025 | -5.272
-12 | -0.497 | 0.0972 | -0.026 | -5.116
-11.5 | -0.469 | 0.08895 | -0.027 | -5.272
-11 | -0.441 | 0.07137 | -0.03 | -6.184
-10.5 | -0.413 | 0.06591 | -0.031 | -6.267
-10 | -0.383 | 0.07553 | -0.029 | -5.075
-9.5 | -0.488 | 0.06294 | -0.031 | -7.753
-9 | -0.635 | 0.0166 | -0.064 | -38.238
-8.5 | -0.623 | 0.01505 | -0.066 | -41.413
-8 | -0.589 | 0.01443 | -0.067 | -40.79
-7.5 | -0.543 | 0.01356 | -0.069 | -40.023
-7 | -0.489 | 0.01283 | -0.071 | -38.087
-6.5 | -0.43 | 0.01212 | -0.073 | -35.461
-6 | -0.367 | 0.01158 | -0.074 | -31.649
-5.5 | -0.301 | 0.01099 | -0.076 | -27.421
-5 | -0.234 | 0.01048 | -0.078 | -22.366
-4.5 | -0.166 | 0.01003 | -0.08 | -16.558
-4 | -0.097 | 0.00964 | -0.081 | -10.021
-3.5 | -0.026 | 0.00931 | -0.083 | -2.829
-3 | 0.044 | 0.00904 | -0.085 | 4.915
-2.5 | 0.119 | 0.00476 | -0.089 | 24.985
-2 | 0.192 | 0.00477 | -0.09 | 40.237
-1.5 | 0.265 | 0.00479 | -0.092 | 55.297
-1 | 0.338 | 0.00483 | -0.094 | 70.041
-0.5 | 0.411 | 0.00486 | -0.095 | 84.618
0 | 0.477 | 0.00504 | -0.097 | 94.682
0.5 | 0.549 | 0.00512 | -0.098 | 107.153
1 | 0.62 | 0.00513 | -0.1 | 120.896
1.5 | 0.691 | 0.00523 | -0.102 | 132.066
2 | 0.762 | 0.00528 | -0.103 | 144.322
2.5 | 0.833 | 0.0054 | -0.105 | 154.246
3 | 0.904 | 0.00551 | -0.106 | 164.024
3.5 | 0.975 | 0.00571 | -0.108 | 170.788
4 | 1.034 | 0.00588 | -0.109 | 175.699
4.5 | 1.087 | 0.01575 | -0.11 | 69.031
5 | 1.149 | 0.01648 | -0.111 | 69.735
5.5 | 1.209 | 0.01734 | -0.113 | 69.69
6 | 1.265 | 0.01826 | -0.114 | 69.268
6.5 | 1.316 | 0.01925 | -0.116 | 68.386
7 | 1.362 | 0.02028 | -0.117 | 67.156
7.5 | 1.397 | 0.02138 | -0.118 | 65.362
8 | 1.414 | 0.02282 | -0.12 | 61.993
8.5 | 1.406 | 0.02431 | -0.121 | 57.82
9 | 1.345 | 0.02601 | -0.123 | 51.715
9.5 | 0.728 | 0.06504 | -0.06 | 11.194
10 | 0.903 | 0.02933 | -0.125 | 30.805
10.5 | 0.783 | 0.07182 | -0.061 | 10.909
11 | 0.81 | 0.08063 | -0.058 | 10.047
11.5 | 0.839 | 0.0948 | -0.063 | 8.849
12 | 0.866 | 0.09605 | -0.062 | 9.016
12.5 | 0.893 | 0.1008 | -0.063 | 8.861
13 | 0.92 | 0.10394 | -0.063 | 8.856

## 64. Re 3M Mach 0.50 (2)
BIGFOIL.COM POLAR EXPORT
NACA66A420
NACA66A420 |  |  |  | Cl Max: | 1.1201 | at alpha= | 14 | deg
XFOIL ncrit=9 |  |  |  | L/D Max: | 149.718 | at alpha= | 4 | deg
Re: | 3000000 |  |  | Cd Min: | 0.18474 | at alpha= | 19 | deg
Mach: | 0.5 |  |  | Cl=0 at alpha= | -4.657 | deg
|  |  |  | @ Cl=0.1, Cd= | 0.0076805
|  |  |  | @ Cl=0.4, Cd= | 0.0054457
|  |  |  | @ Cl=0.6, Cd= | 0.0055846
alpha (deg) | Cl | Cd | Cm | Cl/Cd
-16 | -0.2031 | 0.13229 | -0.1273 | -1.5353
-15.5 | -0.2013 | 0.12277 | -0.1324 | -1.6397
-14.5 | -0.2181 | 0.10122 | -0.1442 | -2.1547
-14 | -0.2657 | 0.08486 | -0.1529 | -3.131
-13.5 | -0.3178 | 0.06832 | -0.1632 | -4.6516
-13 | -0.3562 | 0.05601 | -0.1707 | -6.3596
-12.5 | -0.3916 | 0.0462 | -0.1745 | -8.4762
-12 | -0.4268 | 0.03809 | -0.1745 | -11.205
-11 | -0.4578 | 0.02733 | -0.1678 | -16.7508
-10.5 | -0.4473 | 0.02399 | -0.1634 | -18.6453
-10 | -0.4258 | 0.02146 | -0.159 | -19.8416
-9.5 | -0.3976 | 0.01948 | -0.1546 | -20.4107
-9 | -0.3651 | 0.01789 | -0.1505 | -20.408
-8.5 | -0.3306 | 0.01651 | -0.1464 | -20.0242
-8 | -0.2939 | 0.01533 | -0.1425 | -19.1716
-7.5 | -0.2534 | 0.01432 | -0.1391 | -17.6955
-7 | -0.2129 | 0.01332 | -0.1356 | -15.9835
-6.5 | -0.1708 | 0.01245 | -0.1324 | -13.7189
-6 | -0.1245 | 0.01174 | -0.1298 | -10.6048
-5.5 | -0.0771 | 0.01111 | -0.1273 | -6.9397
-5 | -0.0321 | 0.01045 | -0.1246 | -3.0718
-4.5 | 0.0147 | 0.00989 | -0.1221 | 1.4863
-4 | 0.0587 | 0.00933 | -0.1192 | 6.2915
-3.5 | 0.0955 | 0.00879 | -0.1148 | 10.8646
-3 | 0.0959 | 0.00794 | -0.1036 | 12.0781
-2.5 | 0.1147 | 0.00675 | -0.0961 | 16.9926
-2 | 0.1474 | 0.00524 | -0.0915 | 28.1298
-1.5 | 0.216 | 0.00519 | -0.0927 | 41.6185
-1 | 0.2864 | 0.00526 | -0.0941 | 54.4487
-0.5 | 0.3569 | 0.00539 | -0.0956 | 66.2152
0 | 0.4265 | 0.00548 | -0.097 | 77.8285
0.5 | 0.4961 | 0.00556 | -0.0984 | 89.2266
1 | 0.5646 | 0.00559 | -0.0995 | 101.0018
1.5 | 0.6306 | 0.00558 | -0.1001 | 113.0108
2 | 0.6971 | 0.00568 | -0.1007 | 122.7289
2.5 | 0.758 | 0.0057 | -0.1 | 132.9825
3 | 0.8083 | 0.00569 | -0.097 | 142.0562
3.5 | 0.8497 | 0.00584 | -0.0922 | 145.4966
4 | 0.9013 | 0.00602 | -0.0896 | 149.7176
4.5 | 0.9388 | 0.00649 | -0.0843 | 144.6533
5 | 0.8845 | 0.00911 | -0.0636 | 97.0911
5.5 | 0.8231 | 0.01288 | -0.044 | 63.9053
6 | 0.8076 | 0.01587 | -0.0327 | 50.8885
6.5 | 0.792 | 0.01913 | -0.0223 | 41.4009
7 | 0.7913 | 0.02204 | -0.0143 | 35.9029
7.5 | 0.7921 | 0.0251 | -0.0071 | 31.5578
8 | 0.7919 | 0.02847 | -0.0004 | 27.8152
8.5 | 0.8225 | 0.03063 | 0.003 | 26.8528
9 | 0.8629 | 0.03244 | 0.0053 | 26.5999
9.5 | 0.9032 | 0.03429 | 0.0076 | 26.34
10 | 0.9414 | 0.0364 | 0.0101 | 25.8626
10.5 | 0.9769 | 0.03873 | 0.0127 | 25.2233
11 | 1.0122 | 0.04125 | 0.0152 | 24.5382
11.5 | 1.0438 | 0.04415 | 0.0179 | 23.6421
12 | 1.072 | 0.04743 | 0.0205 | 22.6017
12.5 | 1.0891 | 0.05173 | 0.0233 | 21.0535
13 | 1.1052 | 0.05641 | 0.0257 | 19.5923
14 | 1.1201 | 0.06803 | 0.0291 | 16.4648
14.5 | 1.1199 | 0.07503 | 0.0296 | 14.926
15 | 1.114 | 0.08308 | 0.0292 | 13.4088
15.5 | 1.1012 | 0.09237 | 0.0272 | 11.9216
16 | 1.0841 | 0.10277 | 0.0236 | 10.5488
16.5 | 1.0588 | 0.11475 | 0.0181 | 9.227
17 | 1.0286 | 0.12798 | 0.0109 | 8.0372
17.5 | 1.0019 | 0.14146 | 0.0026 | 7.0826
18 | 0.9757 | 0.15556 | -0.0065 | 6.2722
18.5 | 0.9519 | 0.16981 | -0.016 | 5.6057
19 | 0.9284 | 0.18474 | -0.0256 | 5.0254

## 65. Re 4M Mach 0.00 (1)
BIGFOIL.COM POLAR EXPORT
NACA66A420
NACA66A420 |  |  |  | Cl Max: | 1.658 | at alpha= | 14.5 | deg
JavaFoil+Calcfoil stall+Eppler ext transition |  |  |  | L/D Max: | 189.119 | at alpha= | 4 | deg
Re: | 4000000 |  |  | Cd Min: | 0.00371 | at alpha= | -2 | deg
Mach: | 0 |  |  | Cl=0 at alpha= | -3.3175 | deg
|  |  |  | @ Cl=0.1, Cd= | 0.0039733
|  |  |  | @ Cl=0.4, Cd= | 0.0042116
|  |  |  | @ Cl=0.6, Cd= | 0.0043274
alpha (deg) | Cl | Cd | Cm | Cl/Cd
-20 | -0.992 | 0.12497 | -0.019 | -7.935
-19.5 | -1.007 | 0.11625 | -0.02 | -8.66
-19 | -1.031 | 0.09882 | -0.022 | -10.432
-18.5 | -1.078 | 0.06521 | -0.026 | -16.531
-18 | -1.127 | 0.03904 | -0.03 | -28.87
-17.5 | -1.131 | 0.03415 | -0.031 | -33.119
-17 | -1.13 | 0.03083 | -0.033 | -36.64
-16.5 | -1.125 | 0.02779 | -0.034 | -40.493
-16 | -1.117 | 0.02559 | -0.036 | -43.636
-15.5 | -1.104 | 0.02394 | -0.037 | -46.089
-15 | -1.088 | 0.02225 | -0.039 | -48.907
-14.5 | -1.069 | 0.02073 | -0.04 | -51.55
-14 | -1.046 | 0.01954 | -0.041 | -53.534
-13.5 | -1.02 | 0.01846 | -0.043 | -55.247
-13 | -0.991 | 0.0174 | -0.044 | -56.942
-12.5 | -0.958 | 0.01641 | -0.046 | -58.421
-12 | -0.924 | 0.01555 | -0.047 | -59.418
-11.5 | -0.887 | 0.01456 | -0.049 | -60.881
-11 | -0.846 | 0.0139 | -0.05 | -60.879
-10.5 | -0.804 | 0.01309 | -0.052 | -61.389
-10 | -0.759 | 0.01253 | -0.054 | -60.54
-9.5 | -0.711 | 0.01194 | -0.055 | -59.527
-9 | -0.661 | 0.01139 | -0.057 | -58.079
-8.5 | -0.609 | 0.01095 | -0.058 | -55.673
-8 | -0.556 | 0.01051 | -0.06 | -52.864
-7.5 | -0.501 | 0.01009 | -0.061 | -49.603
-7 | -0.444 | 0.00974 | -0.063 | -45.609
-6.5 | -0.386 | 0.00937 | -0.064 | -41.211
-6 | -0.327 | 0.00909 | -0.066 | -36.009
-5.5 | -0.268 | 0.00879 | -0.068 | -30.481
-5 | -0.208 | 0.00845 | -0.069 | -24.558
-4.5 | -0.147 | 0.00822 | -0.071 | -17.829
-4 | -0.085 | 0.00801 | -0.072 | -10.616
-3.5 | -0.023 | 0.00776 | -0.074 | -2.987
-3 | 0.04 | 0.00424 | -0.076 | 9.326
-2.5 | 0.103 | 0.00396 | -0.078 | 26.026
-2 | 0.166 | 0.00371 | -0.079 | 44.794
-1.5 | 0.23 | 0.00413 | -0.08 | 55.601
-1 | 0.293 | 0.00415 | -0.082 | 70.523
-0.5 | 0.356 | 0.00419 | -0.083 | 84.907
0 | 0.417 | 0.00422 | -0.085 | 98.693
0.5 | 0.479 | 0.00424 | -0.086 | 113.084
1 | 0.542 | 0.00429 | -0.087 | 126.262
1.5 | 0.604 | 0.00433 | -0.089 | 139.562
2 | 0.666 | 0.00439 | -0.09 | 151.82
2.5 | 0.728 | 0.00448 | -0.092 | 162.341
3 | 0.79 | 0.00456 | -0.093 | 173.034
3.5 | 0.851 | 0.00468 | -0.094 | 181.729
4 | 0.906 | 0.00479 | -0.096 | 189.119
4.5 | 0.961 | 0.00646 | -0.097 | 148.671
5 | 1.011 | 0.01247 | -0.097 | 81.093
5.5 | 1.067 | 0.01295 | -0.098 | 82.378
6 | 1.122 | 0.01347 | -0.1 | 83.323
6.5 | 1.176 | 0.01399 | -0.101 | 84.089
7 | 1.228 | 0.01454 | -0.102 | 84.463
7.5 | 1.279 | 0.01513 | -0.103 | 84.563
8 | 1.327 | 0.01572 | -0.105 | 84.39
8.5 | 1.372 | 0.01639 | -0.106 | 83.731
9 | 1.415 | 0.01705 | -0.107 | 82.982
9.5 | 1.454 | 0.01764 | -0.108 | 82.456
10 | 1.491 | 0.01843 | -0.11 | 80.888
10.5 | 1.524 | 0.01924 | -0.111 | 79.247
11 | 1.554 | 0.02002 | -0.112 | 77.654
11.5 | 1.581 | 0.02086 | -0.113 | 75.785
12 | 1.603 | 0.02173 | -0.114 | 73.773
12.5 | 1.622 | 0.0227 | -0.115 | 71.464
13 | 1.637 | 0.02372 | -0.116 | 69
13.5 | 1.648 | 0.02477 | -0.117 | 66.53
14 | 1.655 | 0.02599 | -0.118 | 63.667
14.5 | 1.658 | 0.02724 | -0.119 | 60.86
15 | 1.658 | 0.02847 | -0.12 | 58.22
15.5 | 1.653 | 0.02997 | -0.121 | 55.17
16 | 1.645 | 0.03135 | -0.122 | 52.482
16.5 | 1.629 | 0.03315 | -0.123 | 49.135
17 | 1.609 | 0.03477 | -0.124 | 46.274
17.5 | 1.586 | 0.03654 | -0.125 | 43.404
18 | 1.56 | 0.03843 | -0.125 | 40.597
18.5 | 1.53 | 0.04149 | -0.126 | 36.87
19 | 1.499 | 0.04407 | -0.126 | 34.007
19.5 | 1.467 | 0.04568 | -0.127 | 32.116

## 66. Re 4M Mach 0.00 (2)
BIGFOIL.COM POLAR EXPORT
NACA66A420
NACA66A420 |  |  |  | Cl Max: | 1.5096 | at alpha= | 20 | deg
XFOIL ncrit=9 |  |  |  | L/D Max: | 175.88 | at alpha= | 3.5 | deg
Re: | 4000000 |  |  | Cd Min: | 0.06467 | at alpha= | 20 | deg
Mach: | 0 |  |  | Cl=0 at alpha= | -3.5741 | deg
|  |  |  | @ Cl=0.1, Cd= | 0.0053752
|  |  |  | @ Cl=0.4, Cd= | 0.0042793
|  |  |  | @ Cl=0.6, Cd= | 0.00439
alpha (deg) | Cl | Cd | Cm | Cl/Cd
-20 | -1.1394 | 0.04031 | -0.1254 | -28.2659
-19.5 | -1.1219 | 0.03751 | -0.1253 | -29.9094
-19 | -1.0982 | 0.03523 | -0.1253 | -31.1723
-18.5 | -1.0839 | 0.03247 | -0.1244 | -33.3816
-18 | -1.0623 | 0.03029 | -0.1236 | -35.071
-17 | -1.0064 | 0.02706 | -0.1222 | -37.1914
-16.5 | -0.9931 | 0.02471 | -0.12 | -40.1902
-16 | -0.9704 | 0.02297 | -0.1183 | -42.2464
-15.5 | -0.9455 | 0.02145 | -0.1165 | -44.0793
-15 | -0.9139 | 0.02028 | -0.1152 | -45.0641
-14.5 | -0.8833 | 0.01916 | -0.1137 | -46.1013
-14 | -0.8505 | 0.01813 | -0.1123 | -46.9112
-13.5 | -0.8169 | 0.01718 | -0.1108 | -47.5495
-13 | -0.7813 | 0.01636 | -0.1094 | -47.7567
-12.5 | -0.7448 | 0.01556 | -0.1081 | -47.8663
-12 | -0.708 | 0.01478 | -0.1067 | -47.9026
-11.5 | -0.6712 | 0.01403 | -0.1052 | -47.8403
-11 | -0.6326 | 0.0134 | -0.1039 | -47.209
-10.5 | -0.5925 | 0.01279 | -0.1027 | -46.3253
-10 | -0.558 | 0.01197 | -0.1006 | -46.6165
-9.5 | -0.5196 | 0.01133 | -0.099 | -45.8605
-9 | -0.4795 | 0.0108 | -0.0975 | -44.3981
-8.5 | -0.4388 | 0.01032 | -0.096 | -42.5194
-8 | -0.3986 | 0.00988 | -0.0943 | -40.3441
-7.5 | -0.3579 | 0.00951 | -0.0926 | -37.6341
-7 | -0.3228 | 0.00903 | -0.0897 | -35.7475
-6.5 | -0.2878 | 0.00875 | -0.0865 | -32.8914
-6 | -0.2411 | 0.00848 | -0.0856 | -28.4316
-5.5 | -0.1916 | 0.00825 | -0.0852 | -23.2242
-5 | -0.1422 | 0.00798 | -0.0848 | -17.8195
-4.5 | -0.0904 | 0.00777 | -0.0848 | -11.6345
-4 | -0.0391 | 0.00751 | -0.0847 | -5.2064
-3.5 | 0.0068 | 0.007 | -0.0837 | 0.97143
-3 | 0.0509 | 0.00633 | -0.0825 | 8.0411
-2.5 | 0.0944 | 0.00548 | -0.0813 | 17.2263
-2 | 0.1414 | 0.0046 | -0.0809 | 30.7391
-1.5 | 0.1971 | 0.00422 | -0.0817 | 46.7062
-1 | 0.2575 | 0.00423 | -0.0833 | 60.8747
-0.5 | 0.318 | 0.00425 | -0.0849 | 74.8235
0 | 0.3786 | 0.00429 | -0.0864 | 88.2517
0.5 | 0.4383 | 0.00426 | -0.0879 | 102.8873
1 | 0.4975 | 0.00431 | -0.0892 | 115.4292
1.5 | 0.5558 | 0.00439 | -0.0904 | 126.6059
2 | 0.6157 | 0.00439 | -0.0919 | 140.2506
2.5 | 0.6752 | 0.00438 | -0.0933 | 154.1553
3 | 0.731 | 0.00447 | -0.094 | 163.5347
3.5 | 0.7897 | 0.00449 | -0.0952 | 175.8797
4 | 0.8243 | 0.00499 | -0.0916 | 165.1904
4.5 | 0.7997 | 0.00619 | -0.0759 | 129.1922
5 | 0.7962 | 0.00744 | -0.0654 | 107.0161
5.5 | 0.7921 | 0.00899 | -0.0554 | 88.109
6 | 0.7906 | 0.01073 | -0.0466 | 73.6813
6.5 | 0.7876 | 0.01274 | -0.038 | 61.821
7 | 0.7989 | 0.01448 | -0.0321 | 55.1727
7.5 | 0.8143 | 0.01619 | -0.0271 | 50.2965
8 | 0.8326 | 0.01789 | -0.0227 | 46.54
8.5 | 0.8586 | 0.01936 | -0.0196 | 44.3492
9 | 0.8955 | 0.02036 | -0.0181 | 43.9833
9.5 | 0.93 | 0.02149 | -0.0164 | 43.2759
10 | 0.9678 | 0.02248 | -0.0152 | 43.0516
10.5 | 1.0023 | 0.02368 | -0.0137 | 42.3269
11 | 1.0379 | 0.02484 | -0.0124 | 41.7834
11.5 | 1.0739 | 0.026 | -0.0112 | 41.3038
12 | 1.107 | 0.02739 | -0.0098 | 40.4162
13 | 1.1718 | 0.03029 | -0.0071 | 38.686
13.5 | 1.2052 | 0.0317 | -0.006 | 38.0189
14 | 1.2371 | 0.03327 | -0.0048 | 37.1836
15 | 1.2949 | 0.03691 | -0.0023 | 35.0826
15.5 | 1.3208 | 0.03901 | -0.001 | 33.858
16 | 1.3496 | 0.04095 | 0 | 32.9573
16.5 | 1.3748 | 0.04322 | 0.001 | 31.8093
17 | 1.4022 | 0.04533 | 0.0018 | 30.9332
17.5 | 1.4244 | 0.04795 | 0.0028 | 29.7059
18 | 1.4462 | 0.05067 | 0.0036 | 28.5415
18.5 | 1.4652 | 0.05374 | 0.0044 | 27.2646
19 | 1.4788 | 0.05737 | 0.0052 | 25.7765
19.5 | 1.4934 | 0.06106 | 0.0056 | 24.4579
20 | 1.5096 | 0.06467 | 0.0058 | 23.3431

## 67. Re 4M Mach 0.10 (1)
BIGFOIL.COM POLAR EXPORT
NACA66A420
NACA66A420 |  |  |  | Cl Max: | 1.643 | at alpha= | 14 | deg
JavaFoil+Calcfoil stall+Eppler ext transition |  |  |  | L/D Max: | 189.783 | at alpha= | 4 | deg
Re: | 4000000 |  |  | Cd Min: | 0.0037 | at alpha= | -2 | deg
Mach: | 0.1 |  |  | Cl=0 at alpha= | -3.3175 | deg
|  |  |  | @ Cl=0.1, Cd= | 0.0037567
|  |  |  | @ Cl=0.4, Cd= | 0.0042413
|  |  |  | @ Cl=0.6, Cd= | 0.0043556
alpha (deg) | Cl | Cd | Cm | Cl/Cd
-20 | -0.944 | 0.1377 | -0.018 | -6.853
-19.5 | -0.96 | 0.13062 | -0.019 | -7.347
-19 | -0.98 | 0.11745 | -0.021 | -8.346
-18.5 | -1 | 0.10136 | -0.023 | -9.863
-18 | -1.043 | 0.06799 | -0.027 | -15.342
-17.5 | -1.098 | 0.03882 | -0.031 | -28.284
-17 | -1.105 | 0.0329 | -0.033 | -33.589
-16.5 | -1.104 | 0.02948 | -0.034 | -37.459
-16 | -1.1 | 0.02649 | -0.036 | -41.532
-15.5 | -1.09 | 0.02466 | -0.037 | -44.203
-15 | -1.077 | 0.02292 | -0.039 | -46.977
-14.5 | -1.06 | 0.02126 | -0.04 | -49.852
-14 | -1.039 | 0.01994 | -0.042 | -52.126
-13.5 | -1.015 | 0.01879 | -0.043 | -54.021
-13 | -0.987 | 0.01765 | -0.045 | -55.947
-12.5 | -0.956 | 0.01666 | -0.046 | -57.409
-12 | -0.922 | 0.01579 | -0.048 | -58.415
-11.5 | -0.886 | 0.01473 | -0.049 | -60.176
-11 | -0.847 | 0.0141 | -0.051 | -60.024
-10.5 | -0.805 | 0.01333 | -0.052 | -60.342
-10 | -0.76 | 0.01265 | -0.054 | -60.086
-9.5 | -0.713 | 0.01207 | -0.055 | -59.056
-9 | -0.663 | 0.01151 | -0.057 | -57.631
-8.5 | -0.611 | 0.01102 | -0.058 | -55.484
-8 | -0.558 | 0.01056 | -0.06 | -52.796
-7.5 | -0.502 | 0.01019 | -0.062 | -49.303
-7 | -0.446 | 0.00977 | -0.063 | -45.632
-6.5 | -0.388 | 0.00944 | -0.065 | -41.091
-6 | -0.329 | 0.00916 | -0.066 | -35.912
-5.5 | -0.269 | 0.00885 | -0.068 | -30.402
-5 | -0.208 | 0.00852 | -0.069 | -24.463
-4.5 | -0.147 | 0.00823 | -0.071 | -17.888
-4 | -0.085 | 0.00804 | -0.073 | -10.635
-3.5 | -0.023 | 0.00782 | -0.074 | -2.976
-3 | 0.04 | 0.00429 | -0.077 | 9.26
-2.5 | 0.103 | 0.00373 | -0.078 | 27.737
-2 | 0.167 | 0.0037 | -0.079 | 45.206
-1.5 | 0.231 | 0.00415 | -0.081 | 55.556
-1 | 0.294 | 0.00415 | -0.082 | 70.87
-0.5 | 0.358 | 0.0042 | -0.084 | 85.27
0 | 0.419 | 0.00426 | -0.085 | 98.309
0.5 | 0.482 | 0.00427 | -0.086 | 112.833
1 | 0.544 | 0.00432 | -0.088 | 125.999
1.5 | 0.607 | 0.00436 | -0.089 | 139.027
2 | 0.669 | 0.00438 | -0.091 | 152.646
2.5 | 0.731 | 0.00447 | -0.092 | 163.471
3 | 0.794 | 0.00459 | -0.093 | 172.879
3.5 | 0.855 | 0.00468 | -0.095 | 182.848
4 | 0.91 | 0.0048 | -0.096 | 189.783
4.5 | 0.965 | 0.00651 | -0.097 | 148.217
5 | 1.016 | 0.01254 | -0.098 | 80.973
5.5 | 1.072 | 0.01304 | -0.099 | 82.197
6 | 1.127 | 0.01356 | -0.1 | 83.121
6.5 | 1.181 | 0.0141 | -0.101 | 83.734
7 | 1.234 | 0.01469 | -0.103 | 83.977
7.5 | 1.284 | 0.01524 | -0.104 | 84.247
8 | 1.332 | 0.01587 | -0.105 | 83.899
8.5 | 1.377 | 0.01653 | -0.106 | 83.305
9 | 1.419 | 0.0172 | -0.108 | 82.492
9.5 | 1.458 | 0.0179 | -0.109 | 81.447
10 | 1.494 | 0.01862 | -0.11 | 80.251
10.5 | 1.526 | 0.01947 | -0.111 | 78.375
11 | 1.555 | 0.02023 | -0.112 | 76.855
11.5 | 1.58 | 0.02118 | -0.114 | 74.611
12 | 1.601 | 0.022 | -0.115 | 72.767
12.5 | 1.618 | 0.02306 | -0.116 | 70.154
13 | 1.63 | 0.02416 | -0.117 | 67.489
13.5 | 1.639 | 0.02516 | -0.118 | 65.138
14 | 1.643 | 0.02644 | -0.119 | 62.138
14.5 | 1.643 | 0.02778 | -0.12 | 59.136
15 | 1.639 | 0.02899 | -0.121 | 56.522
15.5 | 1.631 | 0.0306 | -0.122 | 53.296
16 | 1.619 | 0.03205 | -0.123 | 50.514
16.5 | 1.598 | 0.03394 | -0.123 | 47.079
17 | 1.572 | 0.03611 | -0.124 | 43.538
17.5 | 1.545 | 0.03749 | -0.125 | 41.217
18 | 1.514 | 0.0395 | -0.126 | 38.335
18.5 | 1.478 | 0.04304 | -0.126 | 34.35
19 | 1.442 | 0.04587 | -0.127 | 31.434

## 68. Re 4M Mach 0.10 (2)
BIGFOIL.COM POLAR EXPORT
NACA66A420
NACA66A420 |  |  |  | Cl Max: | 1.506 | at alpha= | 20 | deg
XFOIL ncrit=9 |  |  |  | L/D Max: | 176.031 | at alpha= | 3.5 | deg
Re: | 4000000 |  |  | Cd Min: | 0.06693 | at alpha= | 20 | deg
Mach: | 0.1 |  |  | Cl=0 at alpha= | -3.5894 | deg
|  |  |  | @ Cl=0.1, Cd= | 0.005455
|  |  |  | @ Cl=0.4, Cd= | 0.0043003
|  |  |  | @ Cl=0.6, Cd= | 0.0044032
alpha (deg) | Cl | Cd | Cm | Cl/Cd
-20 | -1.1227 | 0.04306 | -0.1282 | -26.0729
-19.5 | -1.1081 | 0.03981 | -0.1283 | -27.8347
-19 | -1.0869 | 0.03716 | -0.1283 | -29.2492
-18.5 | -1.0753 | 0.03404 | -0.1274 | -31.5893
-18 | -1.0543 | 0.03169 | -0.1267 | -33.2692
-17.5 | -1.0259 | 0.02998 | -0.1261 | -34.2195
-17 | -1.0018 | 0.02804 | -0.1251 | -35.7275
-16.5 | -0.9815 | 0.026 | -0.1235 | -37.75
-16 | -0.9634 | 0.0239 | -0.1214 | -40.3096
-15.5 | -0.9399 | 0.02223 | -0.1195 | -42.2807
-15 | -0.9113 | 0.02085 | -0.1179 | -43.7074
-14.5 | -0.88 | 0.01971 | -0.1163 | -44.6474
-14 | -0.8488 | 0.01856 | -0.1147 | -45.7328
-13.5 | -0.815 | 0.01757 | -0.1131 | -46.3859
-12.5 | -0.7436 | 0.01585 | -0.1102 | -46.9148
-12 | -0.7063 | 0.01506 | -0.1088 | -46.8991
-11.5 | -0.6703 | 0.01426 | -0.1071 | -47.0056
-11 | -0.6314 | 0.01361 | -0.1057 | -46.3924
-10.5 | -0.5904 | 0.01301 | -0.1045 | -45.3805
-10 | -0.5557 | 0.01216 | -0.1024 | -45.699
-9.5 | -0.5177 | 0.01148 | -0.1006 | -45.0958
-9 | -0.4774 | 0.01093 | -0.0991 | -43.678
-8.5 | -0.4365 | 0.01044 | -0.0976 | -41.8103
-8 | -0.396 | 0.00999 | -0.0959 | -39.6396
-7.5 | -0.3548 | 0.0096 | -0.0942 | -36.9583
-7 | -0.3179 | 0.00911 | -0.0916 | -34.8957
-6.5 | -0.2849 | 0.00879 | -0.088 | -32.4118
-6 | -0.2397 | 0.00852 | -0.0867 | -28.1338
-5.5 | -0.1906 | 0.00828 | -0.0861 | -23.0193
-5 | -0.1412 | 0.00801 | -0.0856 | -17.628
-4.5 | -0.0896 | 0.00779 | -0.0856 | -11.5019
-4 | -0.0381 | 0.00755 | -0.0854 | -5.0464
-3.5 | 0.0083 | 0.00706 | -0.0845 | 1.1756
-3 | 0.0521 | 0.00638 | -0.0831 | 8.1661
-2 | 0.1422 | 0.00464 | -0.0813 | 30.6466
-1.5 | 0.198 | 0.00423 | -0.0821 | 46.8085
-1 | 0.2589 | 0.00424 | -0.0837 | 61.0613
-0.5 | 0.3197 | 0.00426 | -0.0853 | 75.0469
0 | 0.3806 | 0.00431 | -0.0869 | 88.3063
0.5 | 0.4407 | 0.00428 | -0.0883 | 102.9673
1 | 0.5002 | 0.00433 | -0.0896 | 115.5196
1.5 | 0.5588 | 0.00441 | -0.0908 | 126.712
2 | 0.6191 | 0.0044 | -0.0923 | 140.7045
2.5 | 0.6789 | 0.0044 | -0.0937 | 154.2955
3 | 0.7349 | 0.00449 | -0.0944 | 163.6748
3.5 | 0.7939 | 0.00451 | -0.0956 | 176.031
4.5 | 0.8011 | 0.00623 | -0.0756 | 128.5875
5 | 0.7965 | 0.00753 | -0.0649 | 105.7769
5.5 | 0.7913 | 0.00914 | -0.0547 | 86.5755
6 | 0.7908 | 0.01087 | -0.046 | 72.7507
6.5 | 0.7865 | 0.01296 | -0.0372 | 60.6867
7 | 0.7975 | 0.01473 | -0.0312 | 54.1412
7.5 | 0.8125 | 0.01649 | -0.0262 | 49.2723
8 | 0.8297 | 0.01828 | -0.0216 | 45.3884
8.5 | 0.8581 | 0.01966 | -0.0188 | 43.647
9 | 0.8938 | 0.02076 | -0.0172 | 43.0539
9.5 | 0.93 | 0.02184 | -0.0156 | 42.5824
10 | 0.9674 | 0.02287 | -0.0143 | 42.3
10.5 | 1.0019 | 0.02412 | -0.0127 | 41.5381
11 | 1.0385 | 0.02525 | -0.0114 | 41.1287
11.5 | 1.0731 | 0.02655 | -0.0101 | 40.4181
12 | 1.1075 | 0.02788 | -0.0087 | 39.7238
13 | 1.1725 | 0.03087 | -0.0059 | 37.9819
13.5 | 1.2065 | 0.03229 | -0.0048 | 37.3645
14 | 1.2367 | 0.03405 | -0.0035 | 36.3201
14.5 | 1.2678 | 0.03577 | -0.0023 | 35.4431
15 | 1.2922 | 0.03798 | -0.0006 | 34.0232
15.5 | 1.3222 | 0.03984 | 0.0004 | 33.1878
16 | 1.3485 | 0.04207 | 0.0016 | 32.0537
16.5 | 1.3756 | 0.04425 | 0.0025 | 31.087
17 | 1.4001 | 0.0467 | 0.0035 | 29.9807
17.5 | 1.4245 | 0.04922 | 0.0044 | 28.9415
18 | 1.4437 | 0.05228 | 0.0053 | 27.6148
18.5 | 1.46 | 0.05571 | 0.0062 | 26.2071
19 | 1.4705 | 0.05981 | 0.007 | 24.5862
19.5 | 1.4913 | 0.063 | 0.0072 | 23.6714
20 | 1.506 | 0.06693 | 0.0073 | 22.5011

## 69. Re 4M Mach 0.25 (1)
BIGFOIL.COM POLAR EXPORT
NACA66A420
NACA66A420 |  |  |  | Cl Max: | 1.572 | at alpha= | 12.5 | deg
JavaFoil+Calcfoil stall+Eppler ext transition |  |  |  | L/D Max: | 188.865 | at alpha= | 4 | deg
Re: | 4000000 |  |  | Cd Min: | 0.00381 | at alpha= | -3 | deg
Mach: | 0.25 |  |  | Cl=0 at alpha= | -3.3154 | deg
|  |  |  | @ Cl=0.1, Cd= | 0.0041549
|  |  |  | @ Cl=0.4, Cd= | 0.0042765
|  |  |  | @ Cl=0.6, Cd= | 0.0044088
alpha (deg) | Cl | Cd | Cm | Cl/Cd
-19.5 | -0.652 | 0.17902 | -0.014 | -3.642
-19 | -0.698 | 0.17084 | -0.015 | -4.084
-18.5 | -0.734 | 0.1586 | -0.016 | -4.625
-18 | -0.761 | 0.15011 | -0.017 | -5.071
-17.5 | -0.788 | 0.12931 | -0.019 | -6.091
-17 | -0.807 | 0.12399 | -0.019 | -6.506
-16.5 | -0.826 | 0.11335 | -0.022 | -7.291
-16 | -0.843 | 0.10376 | -0.024 | -8.121
-15.5 | -0.876 | 0.07885 | -0.03 | -11.111
-15 | -0.972 | 0.0306 | -0.039 | -31.747
-14.5 | -0.981 | 0.02545 | -0.041 | -38.558
-14 | -0.98 | 0.02271 | -0.042 | -43.135
-13.5 | -0.97 | 0.02096 | -0.044 | -46.279
-13 | -0.955 | 0.01932 | -0.046 | -49.44
-12.5 | -0.934 | 0.01814 | -0.047 | -51.52
-12 | -0.909 | 0.01699 | -0.049 | -53.489
-11.5 | -0.878 | 0.016 | -0.05 | -54.918
-11 | -0.844 | 0.01503 | -0.052 | -56.17
-10.5 | -0.806 | 0.01411 | -0.053 | -57.149
-10 | -0.765 | 0.01341 | -0.055 | -57.023
-9.5 | -0.72 | 0.01275 | -0.057 | -56.465
-9 | -0.672 | 0.01216 | -0.058 | -55.246
-8.5 | -0.621 | 0.01154 | -0.06 | -53.849
-8 | -0.568 | 0.01104 | -0.062 | -51.49
-7.5 | -0.513 | 0.01058 | -0.063 | -48.453
-7 | -0.456 | 0.01013 | -0.065 | -44.969
-6.5 | -0.397 | 0.00977 | -0.066 | -40.606
-6 | -0.336 | 0.00945 | -0.068 | -35.576
-5.5 | -0.275 | 0.00909 | -0.07 | -30.294
-5 | -0.213 | 0.00881 | -0.071 | -24.222
-4.5 | -0.151 | 0.00853 | -0.073 | -17.678
-4 | -0.088 | 0.00829 | -0.074 | -10.568
-3.5 | -0.024 | 0.00752 | -0.076 | -3.175
-3 | 0.041 | 0.00381 | -0.078 | 10.704
-2.5 | 0.106 | 0.00419 | -0.08 | 25.357
-2 | 0.172 | 0.00417 | -0.081 | 41.148
-1.5 | 0.237 | 0.00417 | -0.083 | 56.784
-1 | 0.302 | 0.00423 | -0.084 | 71.488
-0.5 | 0.368 | 0.00423 | -0.086 | 86.824
0 | 0.43 | 0.00432 | -0.087 | 99.563
0.5 | 0.494 | 0.00431 | -0.089 | 114.559
1 | 0.558 | 0.00437 | -0.09 | 127.71
1.5 | 0.623 | 0.00443 | -0.092 | 140.694
2 | 0.687 | 0.00449 | -0.093 | 153.112
2.5 | 0.751 | 0.0046 | -0.094 | 163.056
3 | 0.814 | 0.00468 | -0.096 | 173.904
3.5 | 0.878 | 0.00481 | -0.097 | 182.539
4 | 0.934 | 0.00494 | -0.099 | 188.865
4.5 | 0.989 | 0.00689 | -0.099 | 143.449
5 | 1.041 | 0.01307 | -0.1 | 79.642
5.5 | 1.098 | 0.01358 | -0.101 | 80.874
6 | 1.154 | 0.01417 | -0.103 | 81.44
6.5 | 1.209 | 0.01477 | -0.104 | 81.827
7 | 1.261 | 0.0154 | -0.105 | 81.908
7.5 | 1.311 | 0.01607 | -0.107 | 81.602
8 | 1.358 | 0.01675 | -0.108 | 81.069
8.5 | 1.4 | 0.01749 | -0.109 | 80.056
9 | 1.439 | 0.01822 | -0.11 | 79.013
9.5 | 1.474 | 0.01904 | -0.112 | 77.404
10 | 1.504 | 0.01991 | -0.113 | 75.547
10.5 | 1.53 | 0.02084 | -0.114 | 73.404
11 | 1.549 | 0.02178 | -0.115 | 71.132
11.5 | 1.563 | 0.02283 | -0.116 | 68.476
12 | 1.571 | 0.02393 | -0.118 | 65.641
12.5 | 1.572 | 0.02514 | -0.119 | 62.549
13 | 1.567 | 0.02639 | -0.12 | 59.357
13.5 | 1.554 | 0.02794 | -0.121 | 55.636
14 | 1.535 | 0.02958 | -0.122 | 51.887
14.5 | 1.509 | 0.03131 | -0.123 | 48.183
15 | 1.474 | 0.03353 | -0.124 | 43.968
15.5 | 1.434 | 0.03545 | -0.124 | 40.462
16 | 1.388 | 0.03768 | -0.125 | 36.827
16.5 | 1.326 | 0.04029 | -0.126 | 32.92
17 | 1.254 | 0.04517 | -0.126 | 27.751
17.5 | 1.176 | 0.05032 | -0.126 | 23.368

## 70. Re 4M Mach 0.25 (2)
BIGFOIL.COM POLAR EXPORT
NACA66A420
NACA66A420 |  |  |  | Cl Max: | 1.4549 | at alpha= | 20 | deg
XFOIL ncrit=9 |  |  |  | L/D Max: | 177.413 | at alpha= | 3.5 | deg
Re: | 4000000 |  |  | Cd Min: | 0.08345 | at alpha= | 20 | deg
Mach: | 0.25 |  |  | Cl=0 at alpha= | -3.6663 | deg
|  |  |  | @ Cl=0.1, Cd= | 0.005726
|  |  |  | @ Cl=0.4, Cd= | 0.004396
|  |  |  | @ Cl=0.6, Cd= | 0.00449
alpha (deg) | Cl | Cd | Cm | Cl/Cd
-20 | -0.9162 | 0.07317 | -0.1312 | -12.5215
-19.5 | -0.9403 | 0.06351 | -0.1362 | -14.8055
-19 | -0.9559 | 0.05559 | -0.1394 | -17.1955
-18.5 | -0.9703 | 0.04852 | -0.1413 | -19.9979
-18 | -0.9691 | 0.04341 | -0.1418 | -22.3243
-17.5 | -0.9518 | 0.03997 | -0.1418 | -23.8129
-17 | -0.9411 | 0.03631 | -0.1409 | -25.9185
-16.5 | -0.9288 | 0.033 | -0.1396 | -28.1455
-16 | -0.8976 | 0.03113 | -0.1387 | -28.8339
-15.5 | -0.8881 | 0.02802 | -0.1364 | -31.6952
-15 | -0.8799 | 0.0251 | -0.1333 | -35.0558
-14.5 | -0.8547 | 0.02325 | -0.1311 | -36.7613
-14 | -0.8301 | 0.02145 | -0.1286 | -38.6993
-13.5 | -0.7979 | 0.02014 | -0.1265 | -39.6177
-13 | -0.7647 | 0.01892 | -0.1244 | -40.4175
-12.5 | -0.7294 | 0.01782 | -0.1224 | -40.9315
-12 | -0.6951 | 0.01674 | -0.1202 | -41.5233
-11.5 | -0.6606 | 0.01572 | -0.1178 | -42.0229
-11 | -0.6223 | 0.01486 | -0.1159 | -41.8775
-10.5 | -0.5817 | 0.01409 | -0.1142 | -41.2846
-10 | -0.5403 | 0.01339 | -0.1126 | -40.351
-9.5 | -0.5061 | 0.01245 | -0.1099 | -40.6506
-9 | -0.4664 | 0.01176 | -0.1078 | -39.6599
-8.5 | -0.4247 | 0.01117 | -0.106 | -38.0215
-8 | -0.383 | 0.01063 | -0.1042 | -36.0301
-7.5 | -0.3394 | 0.01013 | -0.1026 | -33.5044
-7 | -0.2962 | 0.00966 | -0.1009 | -30.6625
-6.5 | -0.2584 | 0.00909 | -0.0981 | -28.4268
-6 | -0.2208 | 0.00869 | -0.0951 | -25.4085
-5.5 | -0.1822 | 0.00846 | -0.092 | -21.5366
-5 | -0.134 | 0.0082 | -0.0908 | -16.3415
-4.5 | -0.0838 | 0.00795 | -0.09 | -10.5409
-4 | -0.0321 | 0.00772 | -0.0896 | -4.158
-3.5 | 0.016 | 0.00733 | -0.0885 | 2.1828
-3 | 0.0579 | 0.00663 | -0.0865 | 8.733
-2.5 | 0.0998 | 0.00573 | -0.0846 | 17.4171
-2 | 0.1472 | 0.00478 | -0.0838 | 30.795
-1.5 | 0.2033 | 0.00428 | -0.0844 | 47.5
-1 | 0.2661 | 0.0043 | -0.086 | 61.8837
-0.5 | 0.3288 | 0.00433 | -0.0876 | 75.9353
0 | 0.3917 | 0.0044 | -0.0893 | 89.0227
0.5 | 0.4535 | 0.00437 | -0.0907 | 103.7757
1 | 0.5146 | 0.00442 | -0.092 | 116.4253
1.5 | 0.5753 | 0.00449 | -0.0932 | 128.1292
2 | 0.6372 | 0.00449 | -0.0947 | 141.9154
2.5 | 0.6986 | 0.00449 | -0.096 | 155.5902
3 | 0.7557 | 0.00457 | -0.0964 | 165.3611
3.5 | 0.8161 | 0.0046 | -0.0974 | 177.413
4 | 0.8542 | 0.00494 | -0.0939 | 172.915
4.5 | 0.8125 | 0.00643 | -0.0746 | 126.3608
5 | 0.8016 | 0.00798 | -0.0626 | 100.4511
5.5 | 0.7887 | 0.00994 | -0.0512 | 79.3461
6 | 0.7917 | 0.0117 | -0.0429 | 67.6667
6.5 | 0.7828 | 0.01412 | -0.0335 | 55.4391
7 | 0.7906 | 0.01617 | -0.027 | 48.893
7.5 | 0.805 | 0.01812 | -0.0217 | 44.426
8 | 0.8196 | 0.02019 | -0.0168 | 40.5944
8.5 | 0.8528 | 0.0215 | -0.0144 | 39.6651
9 | 0.8897 | 0.02272 | -0.0126 | 39.1593
9.5 | 0.9283 | 0.02387 | -0.0111 | 38.8898
10 | 0.9648 | 0.02515 | -0.0094 | 38.3618
10.5 | 1.0008 | 0.02648 | -0.0077 | 37.7946
11 | 1.0392 | 0.02773 | -0.0063 | 37.4757
11.5 | 1.0736 | 0.02927 | -0.0046 | 36.6792
12 | 1.107 | 0.03089 | -0.0028 | 35.8368
12.5 | 1.1408 | 0.03257 | -0.0012 | 35.0261
13 | 1.1754 | 0.03423 | 0.0002 | 34.3383
13.5 | 1.2075 | 0.03609 | 0.0018 | 33.458
14 | 1.2376 | 0.03813 | 0.0035 | 32.4574
14.5 | 1.2629 | 0.04061 | 0.0054 | 31.0983
15.5 | 1.3205 | 0.0453 | 0.0081 | 29.1501
16 | 1.3467 | 0.04795 | 0.0095 | 28.0855
16.5 | 1.3689 | 0.05106 | 0.0108 | 26.8096
17 | 1.3912 | 0.05424 | 0.0119 | 25.649
17.5 | 1.405 | 0.0583 | 0.0131 | 24.0995
18 | 1.4148 | 0.06298 | 0.0141 | 22.4643
18.5 | 1.428 | 0.06749 | 0.0145 | 21.1587
19 | 1.439 | 0.07239 | 0.0146 | 19.8784
19.5 | 1.4521 | 0.07725 | 0.0142 | 18.7974
20 | 1.4549 | 0.08345 | 0.0135 | 17.4344

## 71. Re 4M Mach 0.50 (1)
BIGFOIL.COM POLAR EXPORT
NACA66A420
NACA66A420 |  |  |  | Cl Max: | 1.416 | at alpha= | 8 | deg
JavaFoil+Calcfoil stall+Eppler ext transition |  |  |  | L/D Max: | 186.526 | at alpha= | 4 | deg
Re: | 4000000 |  |  | Cd Min: | 0.00444 | at alpha= | -1.5 | deg
Mach: | 0.5 |  |  | Cl=0 at alpha= | -3.3169 | deg
|  |  |  | @ Cl=0.1, Cd= | 0.005525
|  |  |  | @ Cl=0.4, Cd= | 0.0045195
|  |  |  | @ Cl=0.6, Cd= | 0.0047471
alpha (deg) | Cl | Cd | Cm | Cl/Cd
-20 | -0.956 | 0.16391 | -0.019 | -5.835
-19.5 | -0.926 | 0.1616 | -0.019 | -5.728
-19 | -0.897 | 0.15559 | -0.019 | -5.767
-18.5 | -0.869 | 0.15127 | -0.02 | -5.745
-18 | -0.842 | 0.14416 | -0.021 | -5.842
-17.5 | -0.811 | 0.1392 | -0.021 | -5.828
-17 | -0.783 | 0.13478 | -0.022 | -5.808
-16.5 | -0.755 | 0.13142 | -0.022 | -5.742
-16 | -0.727 | 0.12824 | -0.024 | -5.672
-15.5 | -0.697 | 0.12041 | -0.023 | -5.788
-15 | -0.668 | 0.11867 | -0.023 | -5.633
-14.5 | -0.64 | 0.11468 | -0.024 | -5.583
-14 | -0.612 | 0.12504 | -0.025 | -4.891
-13.5 | -0.584 | 0.10241 | -0.026 | -5.7
-13 | -0.555 | 0.10131 | -0.027 | -5.481
-12.5 | -0.526 | 0.09559 | -0.026 | -5.504
-12 | -0.498 | 0.08548 | -0.027 | -5.824
-11.5 | -0.47 | 0.0768 | -0.028 | -6.114
-11 | -0.442 | 0.06927 | -0.031 | -6.379
-10.5 | -0.488 | 0.01882 | -0.059 | -25.916
-10 | -0.383 | 0.07298 | -0.029 | -5.253
-9.5 | -0.488 | 0.06164 | -0.032 | -7.925
-9 | -0.636 | 0.01579 | -0.064 | -40.285
-8.5 | -0.624 | 0.01465 | -0.066 | -42.577
-8 | -0.59 | 0.01373 | -0.068 | -42.951
-7.5 | -0.544 | 0.01251 | -0.069 | -43.454
-7 | -0.49 | 0.01214 | -0.071 | -40.353
-6.5 | -0.431 | 0.01142 | -0.073 | -37.728
-6 | -0.368 | 0.0109 | -0.075 | -33.702
-5.5 | -0.302 | 0.01039 | -0.076 | -29.072
-5 | -0.235 | 0.00987 | -0.078 | -23.802
-4.5 | -0.166 | 0.00948 | -0.08 | -17.556
-4 | -0.097 | 0.00911 | -0.082 | -10.614
-3.5 | -0.026 | 0.00884 | -0.083 | -2.984
-3 | 0.045 | 0.00855 | -0.085 | 5.206
-2.5 | 0.119 | 0.00448 | -0.089 | 26.529
-2 | 0.192 | 0.00449 | -0.09 | 42.789
-1.5 | 0.265 | 0.00444 | -0.092 | 59.695
-1 | 0.338 | 0.00446 | -0.094 | 75.761
-0.5 | 0.411 | 0.00453 | -0.095 | 90.641
0 | 0.478 | 0.00464 | -0.097 | 102.895
0.5 | 0.549 | 0.00474 | -0.099 | 116.014
1 | 0.621 | 0.00475 | -0.1 | 130.663
1.5 | 0.692 | 0.00483 | -0.102 | 143.347
2 | 0.764 | 0.00495 | -0.103 | 154.232
2.5 | 0.835 | 0.00506 | -0.105 | 164.933
3 | 0.905 | 0.00523 | -0.107 | 173.014
3.5 | 0.976 | 0.00536 | -0.108 | 182.079
4 | 1.035 | 0.00555 | -0.11 | 186.526
4.5 | 1.088 | 0.01499 | -0.11 | 72.573
5 | 1.15 | 0.01569 | -0.111 | 73.326
5.5 | 1.21 | 0.01651 | -0.113 | 73.293
6 | 1.266 | 0.01737 | -0.114 | 72.855
6.5 | 1.317 | 0.0183 | -0.116 | 71.981
7 | 1.363 | 0.0193 | -0.117 | 70.632
7.5 | 1.399 | 0.0204 | -0.119 | 68.565
8 | 1.416 | 0.02174 | -0.12 | 65.124
8.5 | 1.407 | 0.02306 | -0.121 | 61.013
9 | 1.346 | 0.02466 | -0.123 | 54.606
9.5 | 0.871 | 0.02724 | -0.124 | 31.956
10 | 0.904 | 0.02795 | -0.125 | 32.356
10.5 | 0.936 | 0.02979 | -0.126 | 31.405
11 | 0.811 | 0.07864 | -0.06 | 10.309
11.5 | 0.841 | 0.08318 | -0.067 | 10.105
12 | 1.03 | 0.03426 | -0.13 | 30.06
12.5 | 0.894 | 0.0901 | -0.065 | 9.922
13 | 0.921 | 0.09996 | -0.065 | 9.215

## 72. Re 4M Mach 0.50 (2)
BIGFOIL.COM POLAR EXPORT
NACA66A420
NACA66A420 |  |  |  | Cl Max: | 1.1624 | at alpha= | 14 | deg
XFOIL ncrit=9 |  |  |  | L/D Max: | 166.807 | at alpha= | 4 | deg
Re: | 4000000 |  |  | Cd Min: | 0.17668 | at alpha= | 19 | deg
Mach: | 0.5 |  |  | Cl=0 at alpha= | -4.5044 | deg
|  |  |  | @ Cl=0.1, Cd= | 0.0078649
|  |  |  | @ Cl=0.4, Cd= | 0.0047653
|  |  |  | @ Cl=0.6, Cd= | 0.0049393
alpha (deg) | Cl | Cd | Cm | Cl/Cd
-16 | -0.2098 | 0.13035 | -0.1285 | -1.6095
-15.5 | -0.2263 | 0.11752 | -0.1351 | -1.9256
-15 | -0.2613 | 0.1027 | -0.1433 | -2.5443
-14.5 | -0.2917 | 0.08935 | -0.1508 | -3.2647
-14 | -0.3339 | 0.07437 | -0.1599 | -4.4897
-13.5 | -0.3587 | 0.06273 | -0.1675 | -5.7182
-13 | -0.3914 | 0.05204 | -0.1734 | -7.5211
-12.5 | -0.42 | 0.04341 | -0.1759 | -9.6752
-12 | -0.4488 | 0.03616 | -0.1752 | -12.4115
-11.5 | -0.4714 | 0.03027 | -0.1719 | -15.5732
-11 | -0.4801 | 0.0257 | -0.1672 | -18.6809
-10.5 | -0.4713 | 0.02244 | -0.1621 | -21.0027
-10 | -0.4507 | 0.02005 | -0.1572 | -22.4788
-9.5 | -0.424 | 0.01815 | -0.1524 | -23.3609
-9 | -0.3935 | 0.01653 | -0.1479 | -23.8052
-8.5 | -0.3596 | 0.01515 | -0.1436 | -23.736
-8 | -0.3194 | 0.01406 | -0.1399 | -22.7169
-7.5 | -0.2754 | 0.01316 | -0.1368 | -20.9271
-7 | -0.2297 | 0.01236 | -0.1338 | -18.5841
-6.5 | -0.1844 | 0.01161 | -0.1309 | -15.8829
-6 | -0.1397 | 0.01089 | -0.1279 | -12.8283
-5.5 | -0.0928 | 0.01028 | -0.1253 | -9.0272
-5 | -0.0447 | 0.00975 | -0.1229 | -4.5846
-4.5 | 0.0004 | 0.00921 | -0.1201 | 0.043431
-4 | 0.0462 | 0.00871 | -0.1173 | 5.3042
-3.5 | 0.0817 | 0.00827 | -0.1125 | 9.8791
-3 | 0.107 | 0.00771 | -0.1056 | 13.8781
-2.5 | 0.1311 | 0.00667 | -0.0989 | 19.6552
-2 | 0.169 | 0.00556 | -0.095 | 30.3957
-1.5 | 0.2203 | 0.0046 | -0.0935 | 47.8913
-1 | 0.2913 | 0.00466 | -0.0951 | 62.5107
-0.5 | 0.3615 | 0.0047 | -0.0965 | 76.9149
0 | 0.4322 | 0.00482 | -0.0981 | 89.668
0.5 | 0.5012 | 0.00485 | -0.0994 | 103.3402
1 | 0.5688 | 0.00493 | -0.1003 | 115.3753
1.5 | 0.6358 | 0.00495 | -0.1011 | 128.4444
2 | 0.7009 | 0.00495 | -0.1013 | 141.596
2.5 | 0.7618 | 0.00497 | -0.1006 | 153.2797
3 | 0.8078 | 0.00508 | -0.0967 | 159.0157
3.5 | 0.8619 | 0.00522 | -0.0945 | 165.1149
4 | 0.9141 | 0.00548 | -0.092 | 166.8066
4.5 | 0.8977 | 0.007 | -0.0771 | 128.2429
5 | 0.8324 | 0.01027 | -0.0554 | 81.0516
5.5 | 0.7895 | 0.01378 | -0.0392 | 57.2932
6 | 0.7874 | 0.01635 | -0.03 | 48.159
6.5 | 0.7776 | 0.01937 | -0.0204 | 40.1446
7 | 0.7816 | 0.02211 | -0.0131 | 35.3505
7.5 | 0.7839 | 0.02512 | -0.0061 | 31.2062
8 | 0.7969 | 0.0279 | -0.0006 | 28.5627
8.5 | 0.8389 | 0.0295 | 0.0017 | 28.4373
9 | 0.8797 | 0.03126 | 0.004 | 28.1414
9.5 | 0.9221 | 0.03299 | 0.0062 | 27.9509
10 | 0.9607 | 0.03504 | 0.0088 | 27.4172
10.5 | 1.0005 | 0.03713 | 0.0112 | 26.9459
11 | 1.0379 | 0.03947 | 0.0138 | 26.2959
11.5 | 1.0691 | 0.0423 | 0.0167 | 25.2742
12 | 1.0996 | 0.04537 | 0.0194 | 24.2363
12.5 | 1.1242 | 0.049 | 0.0223 | 22.9429
13 | 1.1425 | 0.05335 | 0.025 | 21.4152
13.5 | 1.1571 | 0.05824 | 0.0273 | 19.8678
14 | 1.1624 | 0.06423 | 0.0292 | 18.0975
14.5 | 1.1619 | 0.07108 | 0.0302 | 16.3464
15 | 1.1489 | 0.07955 | 0.0302 | 14.4425
16 | 1.1053 | 0.10018 | 0.0251 | 11.0331
16.5 | 1.0787 | 0.11212 | 0.0199 | 9.6209
17 | 1.0543 | 0.12451 | 0.0133 | 8.4676
17.5 | 1.0294 | 0.13749 | 0.0054 | 7.4871
18 | 1.0082 | 0.15054 | -0.0029 | 6.6972
18.5 | 0.9899 | 0.16356 | -0.0115 | 6.0522
19 | 0.9733 | 0.17668 | -0.0202 | 5.5088

## 73. Re 5M Mach 0.00 (1)
BIGFOIL.COM POLAR EXPORT
NACA66A420
NACA66A420 |  |  |  | Cl Max: | 1.66 | at alpha= | 14.5 | deg
JavaFoil+Calcfoil stall+Eppler ext transition |  |  |  | L/D Max: | 188.576 | at alpha= | 3.5 | deg
Re: | 5000000 |  |  | Cd Min: | 0.00351 | at alpha= | -1 | deg
Mach: | 0 |  |  | Cl=0 at alpha= | -3.3175 | deg
|  |  |  | @ Cl=0.1, Cd= | 0.0041333
|  |  |  | @ Cl=0.4, Cd= | 0.0040133
|  |  |  | @ Cl=0.6, Cd= | 0.0041529
alpha (deg) | Cl | Cd | Cm | Cl/Cd
-20 | -1.01 | 0.10761 | -0.02 | -9.381
-19.5 | -1.03 | 0.09566 | -0.022 | -10.767
-19 | -1.084 | 0.06223 | -0.025 | -17.412
-18.5 | -1.129 | 0.0401 | -0.028 | -28.152
-18 | -1.136 | 0.03474 | -0.03 | -32.699
-17.5 | -1.136 | 0.03165 | -0.031 | -35.89
-17 | -1.134 | 0.02859 | -0.033 | -39.67
-16.5 | -1.128 | 0.02631 | -0.034 | -42.887
-16 | -1.119 | 0.0242 | -0.036 | -46.252
-15.5 | -1.106 | 0.02273 | -0.037 | -48.658
-15 | -1.09 | 0.02118 | -0.039 | -51.463
-14.5 | -1.07 | 0.01979 | -0.04 | -54.087
-14 | -1.047 | 0.01866 | -0.042 | -56.137
-13.5 | -1.021 | 0.01767 | -0.043 | -57.776
-13 | -0.992 | 0.01664 | -0.044 | -59.593
-12.5 | -0.96 | 0.01562 | -0.046 | -61.474
-12 | -0.925 | 0.01479 | -0.047 | -62.56
-11.5 | -0.888 | 0.01387 | -0.049 | -64.039
-11 | -0.848 | 0.01323 | -0.051 | -64.102
-10.5 | -0.806 | 0.01247 | -0.052 | -64.619
-10 | -0.76 | 0.01191 | -0.054 | -63.842
-9.5 | -0.712 | 0.01142 | -0.055 | -62.347
-9 | -0.662 | 0.01094 | -0.057 | -60.532
-8.5 | -0.61 | 0.01048 | -0.058 | -58.205
-8 | -0.556 | 0.01009 | -0.06 | -55.152
-7.5 | -0.501 | 0.00972 | -0.061 | -51.586
-7 | -0.445 | 0.00933 | -0.063 | -47.674
-6.5 | -0.387 | 0.00902 | -0.064 | -42.884
-6 | -0.328 | 0.00868 | -0.066 | -37.799
-5.5 | -0.268 | 0.0084 | -0.068 | -31.927
-5 | -0.208 | 0.00808 | -0.069 | -25.709
-4.5 | -0.147 | 0.00786 | -0.071 | -18.67
-4 | -0.085 | 0.00766 | -0.072 | -11.121
-3.5 | -0.023 | 0.00743 | -0.074 | -3.123
-3 | 0.04 | 0.0048 | -0.076 | 8.234
-2.5 | 0.103 | 0.0041 | -0.078 | 25.139
-2 | 0.166 | 0.00409 | -0.079 | 40.623
-1.5 | 0.23 | 0.00374 | -0.08 | 61.379
-1 | 0.293 | 0.00351 | -0.082 | 83.288
-0.5 | 0.356 | 0.00397 | -0.083 | 89.594
0 | 0.417 | 0.00403 | -0.085 | 103.541
0.5 | 0.48 | 0.00405 | -0.086 | 118.399
1 | 0.542 | 0.00407 | -0.088 | 133.377
1.5 | 0.605 | 0.00416 | -0.089 | 145.488
2 | 0.667 | 0.00422 | -0.09 | 158.026
2.5 | 0.729 | 0.00431 | -0.092 | 168.989
3 | 0.79 | 0.00441 | -0.093 | 179.189
3.5 | 0.852 | 0.00452 | -0.094 | 188.576
4 | 0.902 | 0.00635 | -0.095 | 142.155
4.5 | 0.959 | 0.00712 | -0.096 | 134.817
5 | 1.012 | 0.01196 | -0.097 | 84.579
5.5 | 1.068 | 0.01244 | -0.099 | 85.907
6 | 1.123 | 0.01293 | -0.1 | 86.889
6.5 | 1.177 | 0.01347 | -0.101 | 87.398
7 | 1.229 | 0.014 | -0.102 | 87.805
7.5 | 1.28 | 0.01454 | -0.104 | 88.017
8 | 1.328 | 0.01514 | -0.105 | 87.722
8.5 | 1.373 | 0.01577 | -0.106 | 87.069
9 | 1.416 | 0.0164 | -0.107 | 86.304
9.5 | 1.456 | 0.01699 | -0.108 | 85.661
10 | 1.492 | 0.01772 | -0.11 | 84.206
10.5 | 1.525 | 0.01848 | -0.111 | 82.553
11 | 1.555 | 0.01922 | -0.112 | 80.933
11.5 | 1.582 | 0.02001 | -0.113 | 79.073
12 | 1.605 | 0.0209 | -0.114 | 76.764
12.5 | 1.623 | 0.02183 | -0.115 | 74.375
13 | 1.638 | 0.02281 | -0.116 | 71.83
13.5 | 1.649 | 0.0238 | -0.117 | 69.304
14 | 1.656 | 0.02495 | -0.118 | 66.388
14.5 | 1.66 | 0.02614 | -0.119 | 63.494
15 | 1.659 | 0.0273 | -0.12 | 60.765
15.5 | 1.655 | 0.02881 | -0.121 | 57.458
16 | 1.647 | 0.03004 | -0.122 | 54.837
16.5 | 1.631 | 0.03178 | -0.123 | 51.334
17 | 1.611 | 0.03329 | -0.124 | 48.404
17.5 | 1.588 | 0.03497 | -0.125 | 45.426
18 | 1.562 | 0.03665 | -0.125 | 42.624
18.5 | 1.532 | 0.03971 | -0.126 | 38.587
19 | 1.501 | 0.04192 | -0.127 | 35.818
19.5 | 1.47 | 0.04355 | -0.127 | 33.753

## 74. Re 5M Mach 0.00 (2)
BIGFOIL.COM POLAR EXPORT
NACA66A420
NACA66A420 |  |  |  | Cl Max: | 1.5436 | at alpha= | 20 | deg
XFOIL ncrit=9 |  |  |  | L/D Max: | 184.696 | at alpha= | 3.5 | deg
Re: | 5000000 |  |  | Cd Min: | 0.06105 | at alpha= | 20 | deg
Mach: | 0 |  |  | Cl=0 at alpha= | -3.5807 | deg
|  |  |  | @ Cl=0.1, Cd= | 0.0055803
|  |  |  | @ Cl=0.4, Cd= | 0.0039588
|  |  |  | @ Cl=0.6, Cd= | 0.0040232
alpha (deg) | Cl | Cd | Cm | Cl/Cd
-20 | -1.1974 | 0.03561 | -0.1236 | -33.6254
-19.5 | -1.1747 | 0.03338 | -0.1233 | -35.1917
-19 | -1.1502 | 0.03142 | -0.1228 | -36.6073
-18.5 | -1.1302 | 0.02918 | -0.1219 | -38.732
-18 | -1.1079 | 0.02726 | -0.1207 | -40.642
-17.5 | -1.0772 | 0.02588 | -0.1201 | -41.6229
-17 | -1.0498 | 0.02436 | -0.1189 | -43.0952
-16.5 | -1.0221 | 0.02292 | -0.1177 | -44.5942
-16 | -0.989 | 0.02182 | -0.1168 | -45.3254
-15.5 | -0.9621 | 0.02041 | -0.1151 | -47.1387
-14.5 | -0.902 | 0.0181 | -0.1118 | -49.8343
-14 | -0.8725 | 0.01698 | -0.1099 | -51.384
-13.5 | -0.8381 | 0.01609 | -0.1084 | -52.0883
-13 | -0.8023 | 0.01526 | -0.107 | -52.5754
-12.5 | -0.7651 | 0.01453 | -0.1057 | -52.6566
-12 | -0.7277 | 0.01383 | -0.1043 | -52.6175
-11.5 | -0.6903 | 0.01312 | -0.1028 | -52.6143
-11 | -0.6505 | 0.01249 | -0.1016 | -52.0817
-10.5 | -0.6099 | 0.01193 | -0.1004 | -51.1232
-10 | -0.5693 | 0.01139 | -0.0991 | -49.9824
-9.5 | -0.531 | 0.0108 | -0.0974 | -49.1667
-9 | -0.493 | 0.01024 | -0.0955 | -48.1445
-8.5 | -0.4535 | 0.00974 | -0.0938 | -46.5606
-8 | -0.4134 | 0.00929 | -0.092 | -44.4995
-7.5 | -0.3738 | 0.0089 | -0.0899 | -42
-7 | -0.3382 | 0.00863 | -0.0869 | -39.1889
-6.5 | -0.2953 | 0.00835 | -0.0852 | -35.3653
-6 | -0.2479 | 0.00807 | -0.0844 | -30.7187
-5.5 | -0.1978 | 0.00785 | -0.0841 | -25.1975
-5 | -0.1463 | 0.00765 | -0.0841 | -19.1242
-4.5 | -0.0947 | 0.00743 | -0.084 | -12.7456
-4 | -0.0421 | 0.00724 | -0.0842 | -5.8149
-3.5 | 0.0081 | 0.00688 | -0.084 | 1.1773
-3 | 0.0549 | 0.00628 | -0.0832 | 8.742
-2 | 0.1503 | 0.0048 | -0.0823 | 31.3125
-1.5 | 0.2003 | 0.00393 | -0.0823 | 50.9669
-1 | 0.2605 | 0.0039 | -0.0839 | 66.7949
-0.5 | 0.321 | 0.0039 | -0.0855 | 82.3077
0 | 0.3811 | 0.00393 | -0.087 | 96.972
0.5 | 0.4402 | 0.00402 | -0.0883 | 109.5025
1 | 0.5002 | 0.00401 | -0.0898 | 124.7382
1.5 | 0.5605 | 0.00401 | -0.0914 | 139.7756
2 | 0.6202 | 0.00403 | -0.0929 | 153.8958
2.5 | 0.6775 | 0.00411 | -0.0938 | 164.8418
3 | 0.737 | 0.00412 | -0.0953 | 178.8835
3.5 | 0.7905 | 0.00428 | -0.0955 | 184.6963
4 | 0.7849 | 0.00541 | -0.0835 | 145.0832
4.5 | 0.7704 | 0.00663 | -0.0703 | 116.1991
5 | 0.7733 | 0.00786 | -0.0613 | 98.3842
5.5 | 0.7741 | 0.00938 | -0.0524 | 82.5267
6 | 0.777 | 0.01103 | -0.0443 | 70.4442
6.5 | 0.7811 | 0.01282 | -0.0369 | 60.9282
7 | 0.7952 | 0.01444 | -0.0314 | 55.0693
7.5 | 0.8154 | 0.01595 | -0.0271 | 51.1223
8 | 0.8361 | 0.01753 | -0.023 | 47.6954
8.5 | 0.8695 | 0.01864 | -0.021 | 46.647
9 | 0.9071 | 0.0196 | -0.0195 | 46.2806
9.5 | 0.9447 | 0.02057 | -0.0182 | 45.9261
10 | 0.9799 | 0.02169 | -0.0166 | 45.1775
10.5 | 1.0176 | 0.0227 | -0.0154 | 44.8282
11 | 1.0528 | 0.02387 | -0.014 | 44.1056
11.5 | 1.0883 | 0.02502 | -0.0127 | 43.4972
12 | 1.121 | 0.02638 | -0.0112 | 42.4943
12.5 | 1.1558 | 0.02766 | -0.01 | 41.786
13 | 1.1908 | 0.02894 | -0.0089 | 41.1472
13.5 | 1.2221 | 0.03048 | -0.0076 | 40.0951
14 | 1.2536 | 0.03201 | -0.0063 | 39.1628
14.5 | 1.2817 | 0.03384 | -0.0048 | 37.8753
15 | 1.3129 | 0.03549 | -0.0038 | 36.9935
15.5 | 1.3435 | 0.0372 | -0.0028 | 36.1156
16 | 1.3704 | 0.03921 | -0.0016 | 34.9503
16.5 | 1.3989 | 0.04117 | -0.0007 | 33.9786
17 | 1.4232 | 0.0435 | 0.0004 | 32.7172
17.5 | 1.4463 | 0.04595 | 0.0015 | 31.4755
18 | 1.4654 | 0.04885 | 0.0026 | 29.998
18.5 | 1.4843 | 0.05184 | 0.0035 | 28.6323
19 | 1.5063 | 0.05463 | 0.004 | 27.5728
19.5 | 1.527 | 0.05758 | 0.0044 | 26.5196
20 | 1.5436 | 0.06105 | 0.0047 | 25.2842

## 75. Re 5M Mach 0.10 (1)
BIGFOIL.COM POLAR EXPORT
NACA66A420
NACA66A420 |  |  |  | Cl Max: | 1.644 | at alpha= | 14 | deg
JavaFoil+Calcfoil stall+Eppler ext transition |  |  |  | L/D Max: | 189.708 | at alpha= | 3.5 | deg
Re: | 5000000 |  |  | Cd Min: | 0.00354 | at alpha= | -1.5 | deg
Mach: | 0.1 |  |  | Cl=0 at alpha= | -3.3175 | deg
|  |  |  | @ Cl=0.1, Cd= | 0.0041333
|  |  |  | @ Cl=0.4, Cd= | 0.0040075
|  |  |  | @ Cl=0.6, Cd= | 0.0041421
alpha (deg) | Cl | Cd | Cm | Cl/Cd
-20 | -0.956 | 0.12386 | -0.019 | -7.721
-19.5 | -0.973 | 0.11669 | -0.02 | -8.341
-19 | -1 | 0.09984 | -0.022 | -10.014
-18.5 | -1.049 | 0.06595 | -0.026 | -15.906
-18 | -1.101 | 0.03903 | -0.03 | -28.216
-17.5 | -1.108 | 0.03388 | -0.031 | -32.722
-17 | -1.111 | 0.03015 | -0.033 | -36.839
-16.5 | -1.109 | 0.02734 | -0.034 | -40.554
-16 | -1.103 | 0.02494 | -0.036 | -44.227
-15.5 | -1.092 | 0.0235 | -0.037 | -46.473
-15 | -1.079 | 0.02178 | -0.039 | -49.524
-14.5 | -1.062 | 0.02028 | -0.04 | -52.364
-14 | -1.041 | 0.01905 | -0.042 | -54.627
-13.5 | -1.016 | 0.01798 | -0.043 | -56.506
-13 | -0.989 | 0.01687 | -0.045 | -58.614
-12.5 | -0.958 | 0.01586 | -0.046 | -60.412
-12 | -0.924 | 0.01504 | -0.048 | -61.444
-11.5 | -0.888 | 0.01406 | -0.049 | -63.138
-11 | -0.848 | 0.01337 | -0.051 | -63.437
-10.5 | -0.806 | 0.01267 | -0.052 | -63.653
-10 | -0.762 | 0.01205 | -0.054 | -63.181
-9.5 | -0.714 | 0.0115 | -0.055 | -62.091
-9 | -0.664 | 0.011 | -0.057 | -60.355
-8.5 | -0.612 | 0.01053 | -0.059 | -58.129
-8 | -0.558 | 0.01017 | -0.06 | -54.882
-7.5 | -0.503 | 0.00977 | -0.062 | -51.496
-7 | -0.446 | 0.00941 | -0.063 | -47.431
-6.5 | -0.388 | 0.00906 | -0.065 | -42.893
-6 | -0.329 | 0.00875 | -0.066 | -37.649
-5.5 | -0.269 | 0.00845 | -0.068 | -31.901
-5 | -0.209 | 0.00814 | -0.07 | -25.645
-4.5 | -0.147 | 0.00791 | -0.071 | -18.637
-4 | -0.086 | 0.00768 | -0.073 | -11.137
-3.5 | -0.023 | 0.00748 | -0.074 | -3.118
-3 | 0.04 | 0.0048 | -0.077 | 8.266
-2.5 | 0.103 | 0.0041 | -0.078 | 25.22
-2 | 0.167 | 0.00378 | -0.079 | 44.252
-1.5 | 0.231 | 0.00354 | -0.081 | 65.142
-1 | 0.294 | 0.00354 | -0.082 | 83.026
-0.5 | 0.358 | 0.00398 | -0.084 | 89.809
0 | 0.419 | 0.00402 | -0.085 | 104.191
0.5 | 0.482 | 0.00404 | -0.087 | 119.423
1 | 0.545 | 0.00408 | -0.088 | 133.388
1.5 | 0.607 | 0.00415 | -0.089 | 146.261
2 | 0.67 | 0.00425 | -0.091 | 157.606
2.5 | 0.732 | 0.00434 | -0.092 | 168.549
3 | 0.794 | 0.00441 | -0.093 | 180.012
3.5 | 0.856 | 0.00451 | -0.095 | 189.708
4 | 0.906 | 0.00641 | -0.096 | 141.462
4.5 | 0.964 | 0.00719 | -0.097 | 134.103
5 | 1.017 | 0.01207 | -0.098 | 84.231
5.5 | 1.073 | 0.01255 | -0.099 | 85.511
6 | 1.128 | 0.01305 | -0.1 | 86.482
6.5 | 1.182 | 0.01359 | -0.102 | 86.953
7 | 1.235 | 0.01414 | -0.103 | 87.306
7.5 | 1.285 | 0.01468 | -0.104 | 87.545
8 | 1.333 | 0.01528 | -0.105 | 87.213
8.5 | 1.378 | 0.01591 | -0.107 | 86.613
9 | 1.42 | 0.01655 | -0.108 | 85.784
9.5 | 1.459 | 0.01722 | -0.109 | 84.762
10 | 1.495 | 0.01789 | -0.11 | 83.574
10.5 | 1.528 | 0.0187 | -0.111 | 81.668
11 | 1.556 | 0.01947 | -0.113 | 79.935
11.5 | 1.581 | 0.02032 | -0.114 | 77.794
12 | 1.602 | 0.02116 | -0.115 | 75.712
12.5 | 1.619 | 0.02212 | -0.116 | 73.204
13 | 1.632 | 0.02316 | -0.117 | 70.453
13.5 | 1.64 | 0.02416 | -0.118 | 67.879
14 | 1.644 | 0.02533 | -0.119 | 64.916
14.5 | 1.644 | 0.02665 | -0.12 | 61.71
15 | 1.641 | 0.02788 | -0.121 | 58.835
15.5 | 1.633 | 0.02937 | -0.122 | 55.586
16 | 1.621 | 0.03074 | -0.123 | 52.735
16.5 | 1.6 | 0.03244 | -0.124 | 49.319
17 | 1.575 | 0.03451 | -0.124 | 45.629
17.5 | 1.547 | 0.0359 | -0.125 | 43.11
18 | 1.516 | 0.03817 | -0.126 | 39.721
18.5 | 1.481 | 0.04097 | -0.126 | 36.143
19 | 1.445 | 0.04362 | -0.127 | 33.122

## 76. Re 5M Mach 0.10 (2)
BIGFOIL.COM POLAR EXPORT
NACA66A420
NACA66A420 |  |  |  | Cl Max: | 1.5412 | at alpha= | 20 | deg
XFOIL ncrit=9 |  |  |  | L/D Max: | 185.818 | at alpha= | 3.5 | deg
Re: | 5000000 |  |  | Cd Min: | 0.06313 | at alpha= | 20 | deg
Mach: | 0.1 |  |  | Cl=0 at alpha= | -3.5909 | deg
|  |  |  | @ Cl=0.1, Cd= | 0.0055821
|  |  |  | @ Cl=0.4, Cd= | 0.0039655
|  |  |  | @ Cl=0.6, Cd= | 0.0040321
alpha (deg) | Cl | Cd | Cm | Cl/Cd
-20 | -1.1866 | 0.0377 | -0.1268 | -31.4748
-19.5 | -1.1649 | 0.03523 | -0.1266 | -33.0656
-19 | -1.1431 | 0.03293 | -0.1261 | -34.713
-18.5 | -1.1255 | 0.03043 | -0.125 | -36.9865
-18 | -1.1027 | 0.0284 | -0.1239 | -38.8275
-17.5 | -1.0726 | 0.02691 | -0.1232 | -39.8588
-17 | -1.0472 | 0.02519 | -0.1219 | -41.5721
-16.5 | -1.0187 | 0.02371 | -0.1206 | -42.965
-16 | -0.9864 | 0.0225 | -0.1196 | -43.84
-15.5 | -0.9608 | 0.02097 | -0.1177 | -45.8178
-15 | -0.9227 | 0.02015 | -0.1169 | -45.7916
-14.5 | -0.8988 | 0.01863 | -0.1146 | -48.2448
-14 | -0.8702 | 0.01742 | -0.1125 | -49.9541
-13.5 | -0.8367 | 0.01646 | -0.1108 | -50.8323
-13 | -0.8016 | 0.01556 | -0.1092 | -51.5167
-12.5 | -0.764 | 0.01481 | -0.1078 | -51.5868
-12 | -0.7271 | 0.01407 | -0.1062 | -51.6773
-11.5 | -0.6891 | 0.01334 | -0.1047 | -51.6567
-11 | -0.6494 | 0.01269 | -0.1034 | -51.1742
-10.5 | -0.6089 | 0.0121 | -0.1021 | -50.3223
-10 | -0.5681 | 0.01154 | -0.1008 | -49.2288
-9.5 | -0.5283 | 0.01098 | -0.0992 | -48.1148
-9 | -0.4908 | 0.01038 | -0.0972 | -47.2832
-8.5 | -0.451 | 0.00985 | -0.0954 | -45.7868
-8 | -0.4104 | 0.00939 | -0.0937 | -43.7061
-7.5 | -0.37 | 0.00898 | -0.0917 | -41.2027
-7 | -0.3327 | 0.00865 | -0.089 | -38.4624
-6.5 | -0.2938 | 0.00839 | -0.0864 | -35.0179
-6 | -0.2469 | 0.00811 | -0.0854 | -30.4439
-5.5 | -0.1971 | 0.00788 | -0.085 | -25.0127
-5 | -0.1456 | 0.00768 | -0.0849 | -18.9583
-4.5 | -0.0941 | 0.00746 | -0.0848 | -12.6139
-4 | -0.0414 | 0.00727 | -0.0849 | -5.6946
-3.5 | 0.0092 | 0.00691 | -0.0847 | 1.3314
-3 | 0.0563 | 0.00632 | -0.0839 | 8.9082
-2.5 | 0.1019 | 0.00555 | -0.083 | 18.3604
-2 | 0.1513 | 0.00482 | -0.0828 | 31.39
-1.5 | 0.2013 | 0.00393 | -0.0828 | 51.2214
-1 | 0.2619 | 0.00391 | -0.0843 | 66.9821
-0.5 | 0.3227 | 0.00391 | -0.0859 | 82.532
0 | 0.3832 | 0.00394 | -0.0874 | 97.2589
0.5 | 0.4425 | 0.00403 | -0.0887 | 109.8015
1 | 0.503 | 0.00403 | -0.0903 | 124.8139
1.5 | 0.5636 | 0.00402 | -0.0918 | 140.199
2 | 0.6237 | 0.00404 | -0.0933 | 154.3812
2.5 | 0.6812 | 0.00412 | -0.0943 | 165.3398
3 | 0.7411 | 0.00413 | -0.0957 | 179.4431
3.5 | 0.7953 | 0.00428 | -0.096 | 185.8178
4 | 0.7872 | 0.0054 | -0.0834 | 145.7778
4.5 | 0.7723 | 0.00666 | -0.0701 | 115.961
5 | 0.7739 | 0.00795 | -0.0608 | 97.3459
5.5 | 0.7741 | 0.00951 | -0.0518 | 81.3985
6 | 0.7758 | 0.01122 | -0.0435 | 69.1444
6.5 | 0.7804 | 0.01302 | -0.0362 | 59.9386
7 | 0.7937 | 0.0147 | -0.0306 | 53.9932
7.5 | 0.8133 | 0.01627 | -0.0262 | 49.9877
8 | 0.835 | 0.01784 | -0.0222 | 46.8049
8.5 | 0.8688 | 0.01896 | -0.0201 | 45.8228
9 | 0.9069 | 0.01991 | -0.0187 | 45.55
9.5 | 0.9435 | 0.02098 | -0.0172 | 44.9714
10 | 0.98 | 0.02206 | -0.0157 | 44.4243
10.5 | 1.0169 | 0.02316 | -0.0144 | 43.9076
11 | 1.0531 | 0.0243 | -0.013 | 43.3374
11.5 | 1.0891 | 0.02546 | -0.0117 | 42.7769
12 | 1.121 | 0.02691 | -0.0101 | 41.6574
12.5 | 1.157 | 0.02815 | -0.0089 | 41.1012
13 | 1.1903 | 0.0296 | -0.0077 | 40.2128
13.5 | 1.223 | 0.03109 | -0.0064 | 39.3374
14 | 1.2541 | 0.03271 | -0.005 | 38.34
14.5 | 1.2821 | 0.0346 | -0.0035 | 37.0549
15 | 1.3149 | 0.03621 | -0.0025 | 36.3132
15.5 | 1.3431 | 0.03816 | -0.0013 | 35.1965
16 | 1.3721 | 0.04009 | -0.0002 | 34.2255
16.5 | 1.3973 | 0.04238 | 0.001 | 32.9707
17 | 1.424 | 0.04459 | 0.002 | 31.9354
17.5 | 1.4431 | 0.04748 | 0.0033 | 30.3939
18 | 1.4631 | 0.05042 | 0.0044 | 29.0182
18.5 | 1.4847 | 0.05328 | 0.0051 | 27.866
19 | 1.5032 | 0.0565 | 0.0058 | 26.6053
19.5 | 1.5245 | 0.05956 | 0.0061 | 25.596
20 | 1.5412 | 0.06313 | 0.0064 | 24.4131

## 77. Re 5M Mach 0.25 (1)
BIGFOIL.COM POLAR EXPORT
NACA66A420
NACA66A420 |  |  |  | Cl Max: | 1.573 | at alpha= | 12.5 | deg
JavaFoil+Calcfoil stall+Eppler ext transition |  |  |  | L/D Max: | 190.773 | at alpha= | 3.5 | deg
Re: | 5000000 |  |  | Cd Min: | 0.00359 | at alpha= | -2.5 | deg
Mach: | 0.25 |  |  | Cl=0 at alpha= | -3.3154 | deg
|  |  |  | @ Cl=0.1, Cd= | 0.0036878
|  |  |  | @ Cl=0.4, Cd= | 0.0040707
|  |  |  | @ Cl=0.6, Cd= | 0.0042105
alpha (deg) | Cl | Cd | Cm | Cl/Cd
-19.5 | -0.652 | 0.17908 | -0.014 | -3.642
-19 | -0.698 | 0.16905 | -0.015 | -4.129
-18.5 | -0.734 | 0.15458 | -0.016 | -4.747
-18 | -0.761 | 0.14808 | -0.017 | -5.141
-17.5 | -0.79 | 0.1256 | -0.02 | -6.292
-17 | -0.809 | 0.12054 | -0.02 | -6.714
-16.5 | -0.832 | 0.10743 | -0.023 | -7.746
-16 | -0.856 | 0.09184 | -0.027 | -9.323
-15.5 | -0.968 | 0.03178 | -0.037 | -30.449
-15 | -0.981 | 0.02676 | -0.039 | -36.662
-14.5 | -0.985 | 0.02368 | -0.041 | -41.61
-14 | -0.982 | 0.02151 | -0.043 | -45.658
-13.5 | -0.972 | 0.01993 | -0.044 | -48.759
-13 | -0.957 | 0.01848 | -0.046 | -51.772
-12.5 | -0.935 | 0.01737 | -0.047 | -53.851
-12 | -0.91 | 0.01628 | -0.049 | -55.87
-11.5 | -0.88 | 0.01523 | -0.05 | -57.795
-11 | -0.846 | 0.01435 | -0.052 | -58.955
-10.5 | -0.808 | 0.01345 | -0.054 | -60.099
-10 | -0.766 | 0.01274 | -0.055 | -60.182
-9.5 | -0.721 | 0.01217 | -0.057 | -59.266
-9 | -0.673 | 0.01159 | -0.058 | -58.123
-8.5 | -0.622 | 0.01106 | -0.06 | -56.283
-8 | -0.569 | 0.01059 | -0.062 | -53.71
-7.5 | -0.513 | 0.01016 | -0.063 | -50.545
-7 | -0.456 | 0.00975 | -0.065 | -46.762
-6.5 | -0.397 | 0.00935 | -0.066 | -42.498
-6 | -0.337 | 0.00908 | -0.068 | -37.112
-5.5 | -0.276 | 0.00873 | -0.07 | -31.59
-5 | -0.214 | 0.00842 | -0.071 | -25.385
-4.5 | -0.151 | 0.00815 | -0.073 | -18.518
-4 | -0.088 | 0.00791 | -0.075 | -11.088
-3.5 | -0.024 | 0.00765 | -0.076 | -3.125
-3 | 0.041 | 0.00465 | -0.079 | 8.779
-2.5 | 0.106 | 0.00359 | -0.08 | 29.591
-2 | 0.172 | 0.00361 | -0.081 | 47.539
-1.5 | 0.237 | 0.00402 | -0.083 | 59.029
-1 | 0.302 | 0.004 | -0.084 | 75.526
-0.5 | 0.368 | 0.00405 | -0.086 | 90.735
0 | 0.43 | 0.00409 | -0.087 | 105.297
0.5 | 0.495 | 0.00412 | -0.089 | 119.965
1 | 0.559 | 0.00414 | -0.09 | 134.975
1.5 | 0.623 | 0.00425 | -0.092 | 146.692
2 | 0.687 | 0.00431 | -0.093 | 159.373
2.5 | 0.751 | 0.00442 | -0.095 | 170.024
3 | 0.815 | 0.00453 | -0.096 | 179.98
3.5 | 0.879 | 0.00461 | -0.097 | 190.773
4 | 0.929 | 0.00666 | -0.098 | 139.482
4.5 | 0.988 | 0.00751 | -0.099 | 131.585
5 | 1.042 | 0.01257 | -0.1 | 82.86
5.5 | 1.099 | 0.0131 | -0.102 | 83.916
6 | 1.155 | 0.01363 | -0.103 | 84.723
6.5 | 1.21 | 0.01423 | -0.104 | 85.032
7 | 1.262 | 0.01481 | -0.105 | 85.214
7.5 | 1.313 | 0.01546 | -0.107 | 84.912
8 | 1.359 | 0.0161 | -0.108 | 84.367
8.5 | 1.401 | 0.01682 | -0.109 | 83.326
9 | 1.44 | 0.01751 | -0.111 | 82.265
9.5 | 1.476 | 0.01833 | -0.112 | 80.48
10 | 1.506 | 0.01913 | -0.113 | 78.694
10.5 | 1.531 | 0.02001 | -0.114 | 76.489
11 | 1.55 | 0.02091 | -0.115 | 74.15
11.5 | 1.564 | 0.02191 | -0.117 | 71.411
12 | 1.572 | 0.02303 | -0.118 | 68.288
12.5 | 1.573 | 0.02408 | -0.119 | 65.343
13 | 1.568 | 0.02535 | -0.12 | 61.856
13.5 | 1.556 | 0.02681 | -0.121 | 58.025
14 | 1.536 | 0.02846 | -0.122 | 53.992
14.5 | 1.51 | 0.02993 | -0.123 | 50.455
15 | 1.476 | 0.03211 | -0.124 | 45.97
15.5 | 1.436 | 0.03386 | -0.125 | 42.42
16 | 1.39 | 0.03603 | -0.125 | 38.57
16.5 | 1.328 | 0.03875 | -0.126 | 34.285
17 | 1.258 | 0.04258 | -0.126 | 29.547
17.5 | 1.183 | 0.04653 | -0.127 | 25.421

## 78. Re 5M Mach 0.25 (2)
BIGFOIL.COM POLAR EXPORT
NACA66A420
NACA66A420 |  |  |  | Cl Max: | 1.5031 | at alpha= | 20 | deg
XFOIL ncrit=9 |  |  |  | L/D Max: | 189.769 | at alpha= | 3.5 | deg
Re: | 5000000 |  |  | Cd Min: | 0.07787 | at alpha= | 20 | deg
Mach: | 0.25 |  |  | Cl=0 at alpha= | -3.6654 | deg
|  |  |  | @ Cl=0.1, Cd= | 0.0058342
|  |  |  | @ Cl=0.4, Cd= | 0.0040293
|  |  |  | @ Cl=0.6, Cd= | 0.0041031
alpha (deg) | Cl | Cd | Cm | Cl/Cd
-20 | -1.0381 | 0.0592 | -0.138 | -17.5355
-19.5 | -1.0472 | 0.05238 | -0.1404 | -19.9924
-19 | -1.0443 | 0.04711 | -0.1415 | -22.1673
-18.5 | -1.0488 | 0.04172 | -0.1417 | -25.139
-18 | -1.0393 | 0.03779 | -0.1412 | -27.502
-17 | -1.0011 | 0.03206 | -0.139 | -31.2258
-16.5 | -0.9847 | 0.02931 | -0.1372 | -33.596
-16 | -0.9532 | 0.02756 | -0.1359 | -34.5864
-15.5 | -0.9379 | 0.02505 | -0.1333 | -37.4411
-15 | -0.899 | 0.02388 | -0.1321 | -37.6466
-14.5 | -0.87 | 0.02228 | -0.1301 | -39.0485
-13.5 | -0.8223 | 0.01882 | -0.1243 | -43.6929
-13 | -0.7912 | 0.01755 | -0.1219 | -45.0826
-12.5 | -0.7564 | 0.01651 | -0.1196 | -45.8147
-12 | -0.7188 | 0.01559 | -0.1176 | -46.1065
-11.5 | -0.682 | 0.01465 | -0.1155 | -46.5529
-11 | -0.6423 | 0.01385 | -0.1136 | -46.3755
-10.5 | -0.6013 | 0.01315 | -0.1119 | -45.7262
-10 | -0.5604 | 0.01248 | -0.1101 | -44.9038
-9.5 | -0.5194 | 0.01184 | -0.1082 | -43.8682
-9 | -0.4764 | 0.01126 | -0.1066 | -42.3091
-8.5 | -0.4382 | 0.01053 | -0.1042 | -41.6144
-8 | -0.3962 | 0.00997 | -0.1024 | -39.7392
-7.5 | -0.353 | 0.00949 | -0.1006 | -37.197
-7 | -0.3104 | 0.00905 | -0.0987 | -34.2983
-6.5 | -0.2696 | 0.00864 | -0.0963 | -31.2037
-6 | -0.2372 | 0.00832 | -0.092 | -28.5096
-5.5 | -0.1912 | 0.00807 | -0.0904 | -23.6927
-5 | -0.1407 | 0.00786 | -0.0897 | -17.9008
-4.5 | -0.0895 | 0.00764 | -0.0891 | -11.7147
-4 | -0.0356 | 0.00741 | -0.089 | -4.8043
-3.5 | 0.0176 | 0.00713 | -0.0888 | 2.4684
-2.5 | 0.1079 | 0.00571 | -0.086 | 18.8967
-2 | 0.1569 | 0.00494 | -0.0854 | 31.7611
-1.5 | 0.2068 | 0.00398 | -0.0851 | 51.9598
-1 | 0.2693 | 0.00396 | -0.0867 | 68.0051
-0.5 | 0.3321 | 0.00398 | -0.0883 | 83.4422
0 | 0.3943 | 0.00402 | -0.0898 | 98.0846
0.5 | 0.4555 | 0.00412 | -0.0911 | 110.5583
1 | 0.518 | 0.0041 | -0.0927 | 126.3415
1.5 | 0.5805 | 0.0041 | -0.0943 | 141.5854
2 | 0.6424 | 0.00411 | -0.0957 | 156.3017
2.5 | 0.701 | 0.0042 | -0.0965 | 166.9048
3 | 0.763 | 0.00421 | -0.0979 | 181.2352
3.5 | 0.8198 | 0.00432 | -0.0982 | 189.7685
4 | 0.8062 | 0.00533 | -0.0841 | 151.257
4.5 | 0.7807 | 0.00692 | -0.0687 | 112.8179
5 | 0.7772 | 0.00845 | -0.0584 | 91.9763
5.5 | 0.7722 | 0.01028 | -0.0484 | 75.1167
6.5 | 0.7754 | 0.01423 | -0.0323 | 54.4905
7 | 0.7862 | 0.01616 | -0.0262 | 48.651
7.5 | 0.8061 | 0.01787 | -0.0217 | 45.1091
8 | 0.827 | 0.01964 | -0.0176 | 42.1079
8.5 | 0.8647 | 0.02074 | -0.0157 | 41.6924
9 | 0.9031 | 0.02183 | -0.0141 | 41.3697
9.5 | 0.9411 | 0.02301 | -0.0125 | 40.8996
10 | 0.9792 | 0.02419 | -0.0109 | 40.4795
10.5 | 1.0163 | 0.02548 | -0.0093 | 39.8862
11 | 1.0538 | 0.02676 | -0.0077 | 39.3797
11.5 | 1.0881 | 0.02826 | -0.0059 | 38.5032
12 | 1.124 | 0.02972 | -0.0044 | 37.8197
12.5 | 1.1605 | 0.03116 | -0.0029 | 37.2433
13 | 1.1926 | 0.03295 | -0.0012 | 36.1942
13.5 | 1.2257 | 0.03472 | 0.0004 | 35.3024
14 | 1.2547 | 0.03682 | 0.0022 | 34.0766
14.5 | 1.2872 | 0.03872 | 0.0037 | 33.2438
15 | 1.316 | 0.04097 | 0.0052 | 32.1211
15.5 | 1.3462 | 0.0432 | 0.0066 | 31.162
16 | 1.3707 | 0.04591 | 0.0082 | 29.8562
16.5 | 1.3932 | 0.04886 | 0.0097 | 28.5141
17 | 1.4135 | 0.05215 | 0.0111 | 27.1045
17.5 | 1.4346 | 0.05549 | 0.0122 | 25.8533
18 | 1.4525 | 0.05923 | 0.0132 | 24.523
18.5 | 1.468 | 0.06338 | 0.0139 | 23.1619
19 | 1.4813 | 0.06788 | 0.0143 | 21.8223
19.5 | 1.4961 | 0.07236 | 0.0143 | 20.6758
20 | 1.5031 | 0.07787 | 0.014 | 19.3027

## 79. Re 5M Mach 0.50 (1)
BIGFOIL.COM POLAR EXPORT
NACA66A420
NACA66A420 |  |  |  | Cl Max: | 1.417 | at alpha= | 8 | deg
JavaFoil+Calcfoil stall+Eppler ext transition |  |  |  | L/D Max: | 180.927 | at alpha= | 3 | deg
Re: | 5000000 |  |  | Cd Min: | 0.00424 | at alpha= | -2.5 | deg
Mach: | 0.5 |  |  | Cl=0 at alpha= | -3.3169 | deg
|  |  |  | @ Cl=0.1, Cd= | 0.0052439
|  |  |  | @ Cl=0.4, Cd= | 0.0042585
|  |  |  | @ Cl=0.6, Cd= | 0.0044908
alpha (deg) | Cl | Cd | Cm | Cl/Cd
-20 | -0.958 | 0.16015 | -0.019 | -5.979
-19.5 | -0.926 | 0.15581 | -0.019 | -5.943
-19 | -0.898 | 0.15113 | -0.019 | -5.939
-18.5 | -0.869 | 0.14701 | -0.02 | -5.914
-18 | -0.844 | 0.14049 | -0.022 | -6.01
-17.5 | -0.812 | 0.13723 | -0.021 | -5.917
-17 | -0.783 | 0.13075 | -0.022 | -5.988
-16.5 | -0.755 | 0.12667 | -0.022 | -5.958
-16 | -0.729 | 0.12229 | -0.024 | -5.957
-15.5 | -0.698 | 0.11664 | -0.024 | -5.986
-15 | -0.669 | 0.11572 | -0.024 | -5.779
-14.5 | -0.641 | 0.11178 | -0.025 | -5.73
-14 | -0.612 | 0.11845 | -0.025 | -5.164
-13.5 | -0.584 | 0.10037 | -0.026 | -5.819
-13 | -0.555 | 0.099 | -0.027 | -5.61
-12.5 | -0.526 | 0.09247 | -0.027 | -5.693
-12 | -0.498 | 0.08347 | -0.028 | -5.969
-11.5 | -0.47 | 0.07475 | -0.03 | -6.291
-11 | -0.445 | 0.0667 | -0.035 | -6.673
-10.5 | -0.489 | 0.01792 | -0.059 | -27.3
-10 | -0.383 | 0.07089 | -0.029 | -5.408
-9.5 | -0.489 | 0.06041 | -0.033 | -8.089
-9 | -0.637 | 0.01514 | -0.064 | -42.054
-8.5 | -0.625 | 0.01401 | -0.066 | -44.6
-8 | -0.591 | 0.01311 | -0.068 | -45.065
-7.5 | -0.545 | 0.01234 | -0.07 | -44.145
-7 | -0.491 | 0.01128 | -0.071 | -43.523
-6.5 | -0.432 | 0.01091 | -0.073 | -39.575
-6 | -0.368 | 0.01038 | -0.075 | -35.482
-5.5 | -0.303 | 0.00992 | -0.077 | -30.505
-5 | -0.235 | 0.00945 | -0.078 | -24.909
-4.5 | -0.167 | 0.00907 | -0.08 | -18.354
-4 | -0.097 | 0.00874 | -0.082 | -11.085
-3.5 | -0.026 | 0.00844 | -0.084 | -3.132
-3 | 0.045 | 0.00815 | -0.085 | 5.474
-2.5 | 0.119 | 0.00424 | -0.089 | 28.022
-2 | 0.192 | 0.00424 | -0.091 | 45.281
-1.5 | 0.265 | 0.00425 | -0.092 | 62.409
-1 | 0.338 | 0.00425 | -0.094 | 79.583
-0.5 | 0.411 | 0.00426 | -0.095 | 96.38
0 | 0.478 | 0.00443 | -0.097 | 107.953
0.5 | 0.55 | 0.00447 | -0.099 | 123.036
1 | 0.622 | 0.0045 | -0.1 | 138.176
1.5 | 0.693 | 0.00462 | -0.102 | 149.965
2 | 0.764 | 0.00475 | -0.104 | 160.795
2.5 | 0.835 | 0.0049 | -0.105 | 170.521
3 | 0.906 | 0.00501 | -0.107 | 180.927
3.5 | 0.972 | 0.00702 | -0.108 | 138.47
4 | 1.029 | 0.00811 | -0.109 | 126.878
4.5 | 1.089 | 0.01443 | -0.11 | 75.46
5 | 1.151 | 0.01512 | -0.111 | 76.112
5.5 | 1.211 | 0.01591 | -0.113 | 76.117
6 | 1.267 | 0.01674 | -0.114 | 75.654
6.5 | 1.318 | 0.01763 | -0.116 | 74.773
7 | 1.364 | 0.01859 | -0.117 | 73.357
7.5 | 1.4 | 0.01963 | -0.119 | 71.326
8 | 1.417 | 0.02091 | -0.12 | 67.774
8.5 | 1.408 | 0.02224 | -0.121 | 63.332
9 | 1.348 | 0.02376 | -0.123 | 56.724
9.5 | 0.872 | 0.02648 | -0.124 | 32.925
10 | 0.905 | 0.02682 | -0.125 | 33.747
10.5 | 0.937 | 0.02883 | -0.127 | 32.499
11 | 0.811 | 0.07765 | -0.062 | 10.447
11.5 | 0.848 | 0.07913 | -0.079 | 10.718
12 | 1.032 | 0.0332 | -0.13 | 31.082
12.5 | 0.901 | 0.08743 | -0.077 | 10.306
13 | 0.923 | 0.099 | -0.069 | 9.322

## 80. Re 5M Mach 0.50 (2)
BIGFOIL.COM POLAR EXPORT
NACA66A420
NACA66A420 |  |  |  | Cl Max: | 1.1886 | at alpha= | 14 | deg
XFOIL ncrit=9 |  |  |  | L/D Max: | 179.321 | at alpha= | 3.5 | deg
Re: | 5000000 |  |  | Cd Min: | 0.17367 | at alpha= | 19 | deg
Mach: | 0.5 |  |  | Cl=0 at alpha= | -4.4213 | deg
|  |  |  | @ Cl=0.1, Cd= | 0.0075761
|  |  |  | @ Cl=0.4, Cd= | 0.0043951
|  |  |  | @ Cl=0.6, Cd= | 0.0045326
alpha (deg) | Cl | Cd | Cm | Cl/Cd
-16.5 | -0.2214 | 0.13779 | -0.1246 | -1.6068
-16 | -0.2184 | 0.12822 | -0.1299 | -1.7033
-15.5 | -0.2438 | 0.11411 | -0.1373 | -2.1365
-15 | -0.2917 | 0.09781 | -0.1463 | -2.9823
-14 | -0.3834 | 0.06776 | -0.1648 | -5.6582
-13.5 | -0.4059 | 0.05715 | -0.1715 | -7.1024
-13 | -0.4353 | 0.04761 | -0.1758 | -9.143
-12.5 | -0.4594 | 0.04004 | -0.1768 | -11.4735
-12 | -0.481 | 0.03375 | -0.1751 | -14.2519
-11.5 | -0.5013 | 0.02829 | -0.171 | -17.72
-10.5 | -0.4928 | 0.02121 | -0.1609 | -23.2343
-10 | -0.4721 | 0.01889 | -0.1557 | -24.9921
-9.5 | -0.4458 | 0.01702 | -0.1507 | -26.1927
-9 | -0.412 | 0.01558 | -0.1463 | -26.4442
-8.5 | -0.3725 | 0.01443 | -0.1425 | -25.8143
-8 | -0.336 | 0.01327 | -0.1382 | -25.3203
-7.5 | -0.2922 | 0.0124 | -0.1349 | -23.5645
-7 | -0.2456 | 0.01168 | -0.1319 | -21.0274
-6.5 | -0.1993 | 0.01099 | -0.129 | -18.1347
-6 | -0.1502 | 0.01039 | -0.1266 | -14.4562
-5.5 | -0.1037 | 0.00973 | -0.1239 | -10.6578
-5 | -0.0553 | 0.00917 | -0.1216 | -6.0305
-4.5 | -0.0068 | 0.00867 | -0.1192 | -0.78431
-4 | 0.0364 | 0.00816 | -0.1159 | 4.4608
-3.5 | 0.0698 | 0.00785 | -0.1103 | 8.8917
-3 | 0.1128 | 0.00746 | -0.1067 | 15.1206
-2.5 | 0.142 | 0.00655 | -0.1008 | 21.6794
-2 | 0.1822 | 0.00562 | -0.0972 | 32.4199
-1.5 | 0.2249 | 0.00428 | -0.0943 | 52.5467
-1 | 0.2946 | 0.00428 | -0.0957 | 68.8318
-0.5 | 0.3649 | 0.00435 | -0.0972 | 83.8851
0 | 0.4349 | 0.00444 | -0.0987 | 97.9505
0.5 | 0.5055 | 0.00454 | -0.1002 | 111.3436
1 | 0.5749 | 0.00454 | -0.1015 | 126.63
1.5 | 0.6429 | 0.00452 | -0.1024 | 142.2345
2 | 0.7081 | 0.00454 | -0.1027 | 155.9692
2.5 | 0.7641 | 0.00462 | -0.101 | 165.3896
3 | 0.821 | 0.00464 | -0.0993 | 176.9397
3.5 | 0.8715 | 0.00486 | -0.0964 | 179.321
4 | 0.9125 | 0.00528 | -0.0917 | 172.822
4.5 | 0.8495 | 0.00787 | -0.0688 | 107.9416
5 | 0.7998 | 0.01098 | -0.0503 | 72.8415
5.5 | 0.7689 | 0.01424 | -0.0362 | 53.9958
6 | 0.7735 | 0.01662 | -0.0281 | 46.5403
6.5 | 0.7688 | 0.01949 | -0.0192 | 39.4459
7 | 0.7726 | 0.02227 | -0.0119 | 34.6924
7.5 | 0.782 | 0.02502 | -0.0057 | 31.255
8 | 0.8086 | 0.02716 | -0.0016 | 29.7717
8.5 | 0.8509 | 0.02873 | 0.0007 | 29.6171
9 | 0.8954 | 0.03025 | 0.0028 | 29.6
9.5 | 0.9351 | 0.03212 | 0.0053 | 29.1127
10 | 0.9784 | 0.03386 | 0.0076 | 28.8955
10.5 | 1.0174 | 0.03598 | 0.0101 | 28.2768
11 | 1.0552 | 0.03823 | 0.0128 | 27.6014
11.5 | 1.0905 | 0.04079 | 0.0155 | 26.7345
12 | 1.1237 | 0.04363 | 0.0184 | 25.7552
12.5 | 1.1526 | 0.0469 | 0.0212 | 24.5757
13 | 1.1738 | 0.05094 | 0.0242 | 23.0428
13.5 | 1.1872 | 0.0558 | 0.0269 | 21.276
14 | 1.1886 | 0.06193 | 0.0292 | 19.1926
14.5 | 1.1846 | 0.06895 | 0.0306 | 17.1806
15 | 1.1699 | 0.07739 | 0.0309 | 15.1169
15.5 | 1.1508 | 0.0869 | 0.0296 | 13.2428
16 | 1.13 | 0.09732 | 0.0266 | 11.6112
16.5 | 1.1048 | 0.10892 | 0.0218 | 10.1432
17.5 | 1.0581 | 0.13354 | 0.0082 | 7.9235
18 | 1.0376 | 0.14626 | 0.0002 | 7.0942
18.5 | 1.0153 | 0.15963 | -0.0086 | 6.3603
19 | 0.9911 | 0.17367 | -0.018 | 5.7068

## 81. Re 6M Mach 0.00 (1)
BIGFOIL.COM POLAR EXPORT
NACA66A420
NACA66A420 |  |  |  | Cl Max: | 1.661 | at alpha= | 14.5 | deg
JavaFoil+Calcfoil stall+Eppler ext transition |  |  |  | L/D Max: | 173.53 | at alpha= | 2.5 | deg
Re: | 6000000 |  |  | Cd Min: | 0.00341 | at alpha= | -0.5 | deg
Mach: | 0 |  |  | Cl=0 at alpha= | -3.3175 | deg
|  |  |  | @ Cl=0.1, Cd= | 0.0046691
|  |  |  | @ Cl=0.4, Cd= | 0.0034242
|  |  |  | @ Cl=0.6, Cd= | 0.0040143
alpha (deg) | Cl | Cd | Cm | Cl/Cd
-20 | -1.035 | 0.08606 | -0.022 | -12.024
-19.5 | -1.065 | 0.06989 | -0.024 | -15.238
-19 | -1.122 | 0.04286 | -0.027 | -26.181
-18.5 | -1.136 | 0.03655 | -0.029 | -31.074
-18 | -1.139 | 0.03295 | -0.03 | -34.563
-17.5 | -1.14 | 0.02984 | -0.031 | -38.186
-17 | -1.137 | 0.02724 | -0.033 | -41.736
-16.5 | -1.131 | 0.02509 | -0.034 | -45.054
-16 | -1.121 | 0.02334 | -0.036 | -48.027
-15.5 | -1.107 | 0.02195 | -0.037 | -50.444
-15 | -1.091 | 0.02046 | -0.039 | -53.315
-14.5 | -1.071 | 0.01915 | -0.04 | -55.952
-14 | -1.048 | 0.01805 | -0.042 | -58.071
-13.5 | -1.022 | 0.0171 | -0.043 | -59.765
-13 | -0.993 | 0.01598 | -0.045 | -62.181
-12.5 | -0.962 | 0.015 | -0.046 | -64.128
-12 | -0.927 | 0.01424 | -0.048 | -65.098
-11.5 | -0.89 | 0.01331 | -0.049 | -66.878
-11 | -0.85 | 0.01267 | -0.051 | -67.059
-10.5 | -0.807 | 0.01196 | -0.052 | -67.468
-10 | -0.761 | 0.01147 | -0.054 | -66.377
-9.5 | -0.713 | 0.01099 | -0.055 | -64.887
-9 | -0.663 | 0.01056 | -0.057 | -62.793
-8.5 | -0.611 | 0.01012 | -0.058 | -60.373
-8 | -0.557 | 0.00975 | -0.06 | -57.142
-7.5 | -0.502 | 0.00939 | -0.061 | -53.423
-7 | -0.445 | 0.00901 | -0.063 | -49.433
-6.5 | -0.387 | 0.00872 | -0.065 | -44.421
-6 | -0.328 | 0.00839 | -0.066 | -39.115
-5.5 | -0.269 | 0.00812 | -0.068 | -33.072
-5 | -0.208 | 0.00781 | -0.069 | -26.624
-4.5 | -0.147 | 0.00761 | -0.071 | -19.3
-4 | -0.085 | 0.00738 | -0.072 | -11.554
-3.5 | -0.023 | 0.00719 | -0.074 | -3.234
-3 | 0.04 | 0.00505 | -0.076 | 7.825
-2.5 | 0.103 | 0.00465 | -0.078 | 22.133
-2 | 0.166 | 0.00396 | -0.079 | 42.024
-1.5 | 0.23 | 0.00395 | -0.081 | 58.058
-1 | 0.293 | 0.00364 | -0.082 | 80.414
-0.5 | 0.356 | 0.00341 | -0.083 | 104.497
0 | 0.418 | 0.00343 | -0.085 | 121.611
0.5 | 0.48 | 0.00388 | -0.086 | 123.88
1 | 0.543 | 0.00395 | -0.088 | 137.318
1.5 | 0.605 | 0.00402 | -0.089 | 150.293
2 | 0.667 | 0.00411 | -0.09 | 162.284
2.5 | 0.729 | 0.0042 | -0.092 | 173.53
3 | 0.787 | 0.00543 | -0.093 | 145.066
3.5 | 0.848 | 0.00614 | -0.094 | 138.075
4 | 0.901 | 0.00683 | -0.095 | 131.941
4.5 | 0.959 | 0.00763 | -0.096 | 125.656
5 | 1.013 | 0.01159 | -0.097 | 87.393
5.5 | 1.069 | 0.01204 | -0.099 | 88.787
6 | 1.124 | 0.01252 | -0.1 | 89.809
6.5 | 1.178 | 0.01304 | -0.101 | 90.324
7 | 1.231 | 0.01358 | -0.102 | 90.602
7.5 | 1.281 | 0.01408 | -0.104 | 90.954
8 | 1.329 | 0.01465 | -0.105 | 90.715
8.5 | 1.374 | 0.01526 | -0.106 | 90.055
9 | 1.417 | 0.01589 | -0.107 | 89.16
9.5 | 1.457 | 0.01647 | -0.109 | 88.413
10 | 1.493 | 0.01715 | -0.11 | 87.059
10.5 | 1.527 | 0.01792 | -0.111 | 85.202
11 | 1.557 | 0.01863 | -0.112 | 83.576
11.5 | 1.583 | 0.01939 | -0.113 | 81.668
12 | 1.606 | 0.0202 | -0.114 | 79.488
12.5 | 1.625 | 0.02114 | -0.115 | 76.862
13 | 1.64 | 0.02211 | -0.117 | 74.166
13.5 | 1.651 | 0.02304 | -0.118 | 71.645
14 | 1.658 | 0.02409 | -0.119 | 68.802
14.5 | 1.661 | 0.02535 | -0.12 | 65.54
15 | 1.661 | 0.02648 | -0.121 | 62.715
15.5 | 1.656 | 0.02782 | -0.122 | 59.546
16 | 1.649 | 0.029 | -0.122 | 56.85
16.5 | 1.633 | 0.03064 | -0.123 | 53.29
17 | 1.613 | 0.03211 | -0.124 | 50.238
17.5 | 1.59 | 0.03368 | -0.125 | 47.213
18 | 1.564 | 0.03576 | -0.126 | 43.733
18.5 | 1.534 | 0.03826 | -0.126 | 40.101
19 | 1.504 | 0.04039 | -0.127 | 37.226
19.5 | 1.472 | 0.04187 | -0.128 | 35.152

## 82. Re 6M Mach 0.00 (2)
BIGFOIL.COM POLAR EXPORT
NACA66A420
NACA66A420 |  |  |  | Cl Max: | 1.5681 | at alpha= | 20 | deg
XFOIL ncrit=9 |  |  |  | L/D Max: | 187.038 | at alpha= | 3 | deg
Re: | 6000000 |  |  | Cd Min: | 0.0585 | at alpha= | 20 | deg
Mach: | 0 |  |  | Cl=0 at alpha= | -3.5949 | deg
|  |  |  | @ Cl=0.1, Cd= | 0.0056063
|  |  |  | @ Cl=0.4, Cd= | 0.00375
|  |  |  | @ Cl=0.6, Cd= | 0.0038373
alpha (deg) | Cl | Cd | Cm | Cl/Cd
-20 | -1.2307 | 0.03305 | -0.1223 | -37.2375
-19.5 | -1.2071 | 0.03106 | -0.1217 | -38.8635
-19 | -1.1822 | 0.02916 | -0.121 | -40.5418
-18.5 | -1.1605 | 0.02719 | -0.1199 | -42.6811
-18 | -1.1359 | 0.02547 | -0.1187 | -44.5976
-17.5 | -1.1047 | 0.02418 | -0.118 | -45.6865
-17 | -1.0774 | 0.02272 | -0.1167 | -47.4208
-16.5 | -1.0469 | 0.02149 | -0.1155 | -48.7157
-16 | -1.0155 | 0.02033 | -0.1143 | -49.9508
-15.5 | -0.9853 | 0.01918 | -0.1128 | -51.3712
-15 | -0.9496 | 0.01829 | -0.1118 | -51.9191
-14.5 | -0.915 | 0.0174 | -0.1105 | -52.5862
-14 | -0.8806 | 0.01652 | -0.1091 | -53.3051
-13.5 | -0.8486 | 0.01551 | -0.1073 | -54.7131
-13 | -0.8155 | 0.01461 | -0.1055 | -55.8179
-12 | -0.7418 | 0.01314 | -0.1025 | -56.4536
-11.5 | -0.7032 | 0.01247 | -0.1011 | -56.3913
-11 | -0.6638 | 0.01187 | -0.0998 | -55.9225
-10.5 | -0.6236 | 0.01133 | -0.0985 | -55.0397
-10 | -0.5833 | 0.01082 | -0.0971 | -53.9094
-9.5 | -0.5426 | 0.01032 | -0.0957 | -52.5775
-9 | -0.501 | 0.00985 | -0.0944 | -50.8629
-8.5 | -0.4633 | 0.00931 | -0.0922 | -49.7637
-8 | -0.4248 | 0.00886 | -0.0901 | -47.9458
-7.5 | -0.3881 | 0.00851 | -0.0873 | -45.6052
-7 | -0.3494 | 0.00829 | -0.0848 | -42.1472
-6.5 | -0.3017 | 0.00806 | -0.0841 | -37.4318
-6 | -0.253 | 0.00782 | -0.0835 | -32.3529
-5.5 | -0.2028 | 0.00759 | -0.0832 | -26.7194
-5 | -0.1502 | 0.0074 | -0.0834 | -20.2973
-4.5 | -0.0971 | 0.00717 | -0.0837 | -13.5425
-4 | -0.0431 | 0.00697 | -0.0841 | -6.1836
-3.5 | 0.0101 | 0.0067 | -0.0844 | 1.5075
-3 | 0.0588 | 0.00618 | -0.0839 | 9.5146
-2.5 | 0.1062 | 0.00552 | -0.0833 | 19.2391
-2 | 0.1565 | 0.00489 | -0.0833 | 32.0041
-1.5 | 0.2069 | 0.0041 | -0.0834 | 50.4634
-1 | 0.2626 | 0.00367 | -0.0843 | 71.5531
-0.5 | 0.3227 | 0.00371 | -0.0858 | 86.9811
0 | 0.3818 | 0.00375 | -0.0872 | 101.8133
0.5 | 0.443 | 0.00375 | -0.0889 | 118.1333
1 | 0.504 | 0.00377 | -0.0906 | 133.687
1.5 | 0.5639 | 0.0038 | -0.0921 | 148.3947
2 | 0.6219 | 0.00386 | -0.0932 | 161.114
2.5 | 0.682 | 0.00386 | -0.0948 | 176.6839
3 | 0.7388 | 0.00395 | -0.0957 | 187.038
3.5 | 0.7707 | 0.00466 | -0.0915 | 165.3863
4 | 0.7572 | 0.00572 | -0.078 | 132.3776
4.5 | 0.7508 | 0.00693 | -0.0666 | 108.3405
5 | 0.7559 | 0.00817 | -0.0581 | 92.5214
5.5 | 0.7609 | 0.00962 | -0.0501 | 79.0956
6 | 0.7663 | 0.01124 | -0.0425 | 68.1762
6.5 | 0.7763 | 0.01288 | -0.0361 | 60.2717
7 | 0.7949 | 0.01435 | -0.0313 | 55.3937
7.5 | 0.8166 | 0.01578 | -0.0272 | 51.749
8 | 0.8438 | 0.01708 | -0.024 | 49.4028
8.5 | 0.8812 | 0.01797 | -0.0224 | 49.0373
9 | 0.9172 | 0.01898 | -0.0208 | 48.3246
9.5 | 0.9556 | 0.01989 | -0.0195 | 48.0442
10 | 0.991 | 0.02098 | -0.0179 | 47.2355
10.5 | 1.0288 | 0.02197 | -0.0167 | 46.8275
11 | 1.0654 | 0.02305 | -0.0154 | 46.2213
11.5 | 1.0987 | 0.02434 | -0.0139 | 45.1397
12 | 1.1352 | 0.02544 | -0.0127 | 44.6226
12.5 | 1.169 | 0.02675 | -0.0114 | 43.7009
13 | 1.203 | 0.02806 | -0.0102 | 42.8724
13.5 | 1.2353 | 0.02951 | -0.0089 | 41.8604
14 | 1.265 | 0.03116 | -0.0074 | 40.5969
14.5 | 1.2987 | 0.03256 | -0.0064 | 39.8864
15 | 1.3281 | 0.03432 | -0.0051 | 38.6976
15.5 | 1.3596 | 0.03594 | -0.0042 | 37.8297
16 | 1.3864 | 0.03793 | -0.0029 | 36.5515
16.5 | 1.4135 | 0.03993 | -0.0018 | 35.3994
17 | 1.4373 | 0.04226 | -0.0005 | 34.0109
17.5 | 1.4618 | 0.04457 | 0.0005 | 32.7978
18 | 1.4842 | 0.04712 | 0.0015 | 31.4983
18.5 | 1.5088 | 0.04955 | 0.0021 | 30.4501
19 | 1.5285 | 0.05249 | 0.0029 | 29.1198
19.5 | 1.55 | 0.0553 | 0.0034 | 28.0289
20 | 1.5681 | 0.0585 | 0.0038 | 26.8051

## 83. Re 6M Mach 0.10 (1)
BIGFOIL.COM POLAR EXPORT
NACA66A420
NACA66A420 |  |  |  | Cl Max: | 1.646 | at alpha= | 14 | deg
JavaFoil+Calcfoil stall+Eppler ext transition |  |  |  | L/D Max: | 173.11 | at alpha= | 2.5 | deg
Re: | 6000000 |  |  | Cd Min: | 0.0034 | at alpha= | -0.5 | deg
Mach: | 0.1 |  |  | Cl=0 at alpha= | -3.3175 | deg
|  |  |  | @ Cl=0.1, Cd= | 0.0046891
|  |  |  | @ Cl=0.4, Cd= | 0.0037252
|  |  |  | @ Cl=0.6, Cd= | 0.0040411
alpha (deg) | Cl | Cd | Cm | Cl/Cd
-20 | -0.966 | 0.1136 | -0.02 | -8.504
-19.5 | -0.992 | 0.09964 | -0.022 | -9.951
-19 | -1.032 | 0.07516 | -0.025 | -13.728
-18.5 | -1.095 | 0.04217 | -0.028 | -25.976
-18 | -1.108 | 0.03538 | -0.03 | -31.322
-17.5 | -1.112 | 0.03204 | -0.031 | -34.703
-17 | -1.114 | 0.02846 | -0.033 | -39.158
-16.5 | -1.111 | 0.02611 | -0.034 | -42.566
-16 | -1.105 | 0.02403 | -0.036 | -45.98
-15.5 | -1.094 | 0.02251 | -0.037 | -48.595
-15 | -1.08 | 0.02092 | -0.039 | -51.635
-14.5 | -1.063 | 0.01951 | -0.04 | -54.475
-14 | -1.042 | 0.01844 | -0.042 | -56.511
-13.5 | -1.017 | 0.01734 | -0.043 | -58.676
-13 | -0.989 | 0.01642 | -0.045 | -60.266
-12.5 | -0.96 | 0.01528 | -0.046 | -62.786
-12 | -0.926 | 0.01447 | -0.048 | -63.985
-11.5 | -0.89 | 0.01349 | -0.049 | -65.941
-11 | -0.85 | 0.01284 | -0.051 | -66.211
-10.5 | -0.808 | 0.01217 | -0.052 | -66.383
-10 | -0.763 | 0.0116 | -0.054 | -65.759
-9.5 | -0.715 | 0.01111 | -0.056 | -64.328
-9 | -0.665 | 0.01062 | -0.057 | -62.613
-8.5 | -0.613 | 0.01018 | -0.059 | -60.183
-8 | -0.559 | 0.00983 | -0.06 | -56.89
-7.5 | -0.504 | 0.00943 | -0.062 | -53.422
-7 | -0.447 | 0.00909 | -0.063 | -49.187
-6.5 | -0.389 | 0.00875 | -0.065 | -44.442
-6 | -0.33 | 0.00846 | -0.066 | -38.969
-5.5 | -0.27 | 0.00816 | -0.068 | -33.037
-5 | -0.209 | 0.00788 | -0.07 | -26.523
-4.5 | -0.148 | 0.00762 | -0.071 | -19.372
-4 | -0.086 | 0.00744 | -0.073 | -11.513
-3.5 | -0.023 | 0.00724 | -0.074 | -3.223
-3 | 0.04 | 0.00507 | -0.077 | 7.829
-2.5 | 0.103 | 0.00467 | -0.078 | 22.155
-2 | 0.167 | 0.00396 | -0.08 | 42.169
-1.5 | 0.231 | 0.00363 | -0.081 | 63.539
-1 | 0.294 | 0.00364 | -0.082 | 80.818
-0.5 | 0.358 | 0.0034 | -0.084 | 105.119
0 | 0.42 | 0.00388 | -0.085 | 108.223
0.5 | 0.482 | 0.0039 | -0.087 | 123.667
1 | 0.545 | 0.00398 | -0.088 | 137.02
1.5 | 0.608 | 0.00405 | -0.089 | 149.911
2 | 0.67 | 0.00414 | -0.091 | 161.894
2.5 | 0.733 | 0.00423 | -0.092 | 173.11
3 | 0.791 | 0.00545 | -0.093 | 145.271
3.5 | 0.852 | 0.00619 | -0.094 | 137.486
4 | 0.905 | 0.0069 | -0.096 | 131.323
4.5 | 0.963 | 0.00771 | -0.097 | 125.001
5 | 1.017 | 0.01169 | -0.098 | 87.047
5.5 | 1.074 | 0.01215 | -0.099 | 88.382
6 | 1.129 | 0.01263 | -0.1 | 89.387
6.5 | 1.183 | 0.01317 | -0.102 | 89.852
7 | 1.236 | 0.01371 | -0.103 | 90.096
7.5 | 1.286 | 0.01424 | -0.104 | 90.335
8 | 1.334 | 0.01481 | -0.105 | 90.071
8.5 | 1.379 | 0.01541 | -0.107 | 89.456
9 | 1.421 | 0.01606 | -0.108 | 88.483
9.5 | 1.46 | 0.01666 | -0.109 | 87.615
10 | 1.496 | 0.01731 | -0.11 | 86.403
10.5 | 1.528 | 0.0181 | -0.111 | 84.454
11 | 1.557 | 0.01882 | -0.113 | 82.732
11.5 | 1.582 | 0.01969 | -0.114 | 80.364
12 | 1.603 | 0.0205 | -0.115 | 78.228
12.5 | 1.62 | 0.02142 | -0.116 | 75.628
13 | 1.633 | 0.02242 | -0.117 | 72.822
13.5 | 1.641 | 0.0234 | -0.118 | 70.156
14 | 1.646 | 0.02451 | -0.119 | 67.129
14.5 | 1.646 | 0.02576 | -0.12 | 63.89
15 | 1.642 | 0.02705 | -0.121 | 60.695
15.5 | 1.634 | 0.02836 | -0.122 | 57.62
16 | 1.622 | 0.02963 | -0.123 | 54.749
16.5 | 1.602 | 0.03129 | -0.124 | 51.181
17 | 1.577 | 0.03333 | -0.125 | 47.298
17.5 | 1.549 | 0.03487 | -0.125 | 44.407
18 | 1.518 | 0.03672 | -0.126 | 41.333
18.5 | 1.483 | 0.03951 | -0.127 | 37.537
19 | 1.447 | 0.04182 | -0.127 | 34.594

## 84. Re 6M Mach 0.10 (2)
BIGFOIL.COM POLAR EXPORT
NACA66A420
NACA66A420 |  |  |  | Cl Max: | 1.5634 | at alpha= | 20 | deg
XFOIL ncrit=9 |  |  |  | L/D Max: | 187.154 | at alpha= | 3 | deg
Re: | 6000000 |  |  | Cd Min: | 0.06082 | at alpha= | 20 | deg
Mach: | 0.1 |  |  | Cl=0 at alpha= | -3.6049 | deg
|  |  |  | @ Cl=0.1, Cd= | 0.0056528
|  |  |  | @ Cl=0.4, Cd= | 0.00376
|  |  |  | @ Cl=0.6, Cd= | 0.0038482
alpha (deg) | Cl | Cd | Cm | Cl/Cd
-20 | -1.2224 | 0.03487 | -0.1257 | -35.0559
-19.5 | -1.2014 | 0.03255 | -0.1251 | -36.9094
-19 | -1.1784 | 0.03041 | -0.1244 | -38.7504
-18.5 | -1.1564 | 0.02835 | -0.1232 | -40.7901
-18 | -1.1324 | 0.02649 | -0.122 | -42.7482
-17.5 | -1.1031 | 0.02501 | -0.1211 | -44.1064
-17 | -1.0742 | 0.02356 | -0.1198 | -45.5942
-16.5 | -1.0459 | 0.02214 | -0.1184 | -47.2403
-16 | -1.014 | 0.02094 | -0.1172 | -48.4241
-15.5 | -0.9841 | 0.0197 | -0.1155 | -49.9543
-15 | -0.9493 | 0.01873 | -0.1144 | -50.6834
-14.5 | -0.9138 | 0.01783 | -0.1131 | -51.2507
-14 | -0.8804 | 0.01686 | -0.1115 | -52.2183
-13.5 | -0.8453 | 0.01595 | -0.1099 | -52.9969
-13 | -0.8143 | 0.01493 | -0.1077 | -54.5412
-12.5 | -0.7791 | 0.01411 | -0.106 | -55.2162
-12 | -0.7407 | 0.01338 | -0.1046 | -55.3587
-11.5 | -0.7026 | 0.01268 | -0.103 | -55.4101
-11 | -0.6631 | 0.01206 | -0.1016 | -54.9834
-10.5 | -0.6225 | 0.0115 | -0.1003 | -54.1304
-10 | -0.5819 | 0.01097 | -0.0988 | -53.0447
-9.5 | -0.5409 | 0.01045 | -0.0974 | -51.7608
-9 | -0.499 | 0.00997 | -0.096 | -50.0502
-8.5 | -0.4606 | 0.00942 | -0.094 | -48.896
-8 | -0.4214 | 0.00895 | -0.0919 | -47.0838
-7.5 | -0.3831 | 0.00856 | -0.0894 | -44.7547
-7 | -0.3478 | 0.00833 | -0.0861 | -41.7527
-6.5 | -0.3009 | 0.0081 | -0.0852 | -37.1481
-6 | -0.2524 | 0.00785 | -0.0845 | -32.1529
-5.5 | -0.2024 | 0.00762 | -0.0841 | -26.5617
-5 | -0.1497 | 0.00742 | -0.0842 | -20.1752
-4.5 | -0.0965 | 0.0072 | -0.0844 | -13.4028
-4 | -0.0422 | 0.00699 | -0.0848 | -6.0372
-3.5 | 0.0112 | 0.00673 | -0.0851 | 1.6642
-3 | 0.0599 | 0.00621 | -0.0845 | 9.6457
-2.5 | 0.1074 | 0.00555 | -0.0839 | 19.3514
-1.5 | 0.208 | 0.00411 | -0.0839 | 50.6083
-1 | 0.264 | 0.00368 | -0.0847 | 71.7391
-0.5 | 0.3244 | 0.00372 | -0.0863 | 87.2043
0 | 0.3839 | 0.00376 | -0.0876 | 102.1011
0.5 | 0.4455 | 0.00376 | -0.0894 | 118.484
1 | 0.5068 | 0.00378 | -0.0911 | 134.0741
1.5 | 0.5671 | 0.00382 | -0.0926 | 148.4555
2 | 0.6254 | 0.00387 | -0.0937 | 161.6021
2.5 | 0.6859 | 0.00387 | -0.0953 | 177.2351
3 | 0.743 | 0.00397 | -0.0961 | 187.1537
3.5 | 0.7756 | 0.00464 | -0.092 | 167.1552
4 | 0.7591 | 0.00573 | -0.0778 | 132.4782
4.5 | 0.7516 | 0.00699 | -0.0663 | 107.525
5 | 0.7564 | 0.00826 | -0.0577 | 91.5738
5.5 | 0.7614 | 0.00973 | -0.0496 | 78.2528
6 | 0.7665 | 0.01139 | -0.042 | 67.2959
6.5 | 0.7756 | 0.01308 | -0.0354 | 59.2966
7 | 0.7931 | 0.01462 | -0.0304 | 54.2476
7.5 | 0.814 | 0.01612 | -0.0262 | 50.4963
8 | 0.8432 | 0.01735 | -0.0232 | 48.5994
8.5 | 0.8791 | 0.01835 | -0.0214 | 47.9074
9 | 0.9171 | 0.01929 | -0.02 | 47.5428
9.5 | 0.955 | 0.02026 | -0.0186 | 47.1372
10 | 0.9909 | 0.02136 | -0.017 | 46.3904
10.5 | 1.0294 | 0.02234 | -0.0158 | 46.0788
11 | 1.0643 | 0.02356 | -0.0143 | 45.174
12 | 1.1355 | 0.02595 | -0.0116 | 43.7572
12.5 | 1.1696 | 0.02728 | -0.0102 | 42.8739
13 | 1.2044 | 0.02859 | -0.009 | 42.1266
13.5 | 1.2346 | 0.03023 | -0.0074 | 40.8402
14 | 1.267 | 0.03175 | -0.0062 | 39.9055
14.5 | 1.2985 | 0.03338 | -0.0049 | 38.9005
15 | 1.3298 | 0.03505 | -0.0037 | 37.9401
15.5 | 1.3606 | 0.03678 | -0.0027 | 36.9929
16 | 1.3873 | 0.03886 | -0.0013 | 35.6999
16.5 | 1.414 | 0.04096 | -0.0001 | 34.5215
17 | 1.4366 | 0.04348 | 0.0012 | 33.0405
17.5 | 1.4623 | 0.04578 | 0.0022 | 31.9419
18 | 1.4854 | 0.04838 | 0.0032 | 30.7028
18.5 | 1.5067 | 0.05121 | 0.004 | 29.422
19 | 1.5292 | 0.05399 | 0.0047 | 28.3238
19.5 | 1.5482 | 0.05715 | 0.0052 | 27.0901
20 | 1.5634 | 0.06082 | 0.0057 | 25.7054

## 85. Re 6M Mach 0.25 (1)
BIGFOIL.COM POLAR EXPORT
NACA66A420
NACA66A420 |  |  |  | Cl Max: | 1.575 | at alpha= | 12.5 | deg
JavaFoil+Calcfoil stall+Eppler ext transition |  |  |  | L/D Max: | 174.662 | at alpha= | 2.5 | deg
Re: | 6000000 |  |  | Cd Min: | 0.00346 | at alpha= | -2 | deg
Mach: | 0.25 |  |  | Cl=0 at alpha= | -3.3154 | deg
|  |  |  | @ Cl=0.1, Cd= | 0.0045157
|  |  |  | @ Cl=0.4, Cd= | 0.0039102
|  |  |  | @ Cl=0.6, Cd= | 0.0040868
alpha (deg) | Cl | Cd | Cm | Cl/Cd
-19.5 | -0.652 | 0.1777 | -0.014 | -3.671
-19 | -0.698 | 0.16656 | -0.015 | -4.191
-18.5 | -0.734 | 0.15577 | -0.016 | -4.712
-18 | -0.762 | 0.14605 | -0.017 | -5.214
-17.5 | -0.793 | 0.12162 | -0.021 | -6.521
-17 | -0.812 | 0.11767 | -0.021 | -6.897
-16.5 | -0.845 | 0.09569 | -0.026 | -8.831
-16 | -0.89 | 0.06688 | -0.031 | -13.314
-15.5 | -0.973 | 0.02925 | -0.038 | -33.273
-15 | -0.985 | 0.02503 | -0.039 | -39.353
-14.5 | -0.988 | 0.02255 | -0.041 | -43.786
-14 | -0.984 | 0.02063 | -0.043 | -47.674
-13.5 | -0.973 | 0.01927 | -0.044 | -50.487
-13 | -0.957 | 0.01789 | -0.046 | -53.513
-12.5 | -0.936 | 0.01682 | -0.047 | -55.67
-12 | -0.911 | 0.0157 | -0.049 | -58.027
-11.5 | -0.881 | 0.01464 | -0.05 | -60.18
-11 | -0.847 | 0.01381 | -0.052 | -61.344
-10.5 | -0.81 | 0.01291 | -0.054 | -62.685
-10 | -0.768 | 0.01224 | -0.055 | -62.731
-9.5 | -0.723 | 0.0117 | -0.057 | -61.75
-9 | -0.674 | 0.01117 | -0.059 | -60.393
-8.5 | -0.623 | 0.01067 | -0.06 | -58.391
-8 | -0.569 | 0.01024 | -0.062 | -55.611
-7.5 | -0.514 | 0.00982 | -0.063 | -52.336
-7 | -0.457 | 0.00942 | -0.065 | -48.446
-6.5 | -0.398 | 0.00903 | -0.066 | -44.063
-6 | -0.337 | 0.00873 | -0.068 | -38.648
-5.5 | -0.276 | 0.00839 | -0.07 | -32.908
-5 | -0.214 | 0.0081 | -0.071 | -26.407
-4.5 | -0.151 | 0.00784 | -0.073 | -19.287
-4 | -0.088 | 0.00761 | -0.075 | -11.533
-3.5 | -0.024 | 0.0074 | -0.076 | -3.232
-3 | 0.041 | 0.00526 | -0.079 | 7.753
-2.5 | 0.106 | 0.00444 | -0.08 | 23.965
-2 | 0.172 | 0.00346 | -0.082 | 49.597
-1.5 | 0.237 | 0.00347 | -0.083 | 68.273
-1 | 0.302 | 0.00388 | -0.084 | 77.97
-0.5 | 0.368 | 0.0039 | -0.086 | 94.325
0 | 0.431 | 0.00392 | -0.087 | 109.699
0.5 | 0.495 | 0.00394 | -0.089 | 125.622
1 | 0.559 | 0.00403 | -0.09 | 138.921
1.5 | 0.624 | 0.00412 | -0.092 | 151.193
2 | 0.688 | 0.0042 | -0.093 | 163.576
2.5 | 0.752 | 0.0043 | -0.095 | 174.662
3 | 0.812 | 0.00567 | -0.096 | 143.127
3.5 | 0.874 | 0.00643 | -0.097 | 135.948
4 | 0.929 | 0.00716 | -0.098 | 129.703
4.5 | 0.988 | 0.00808 | -0.099 | 122.186
5 | 1.043 | 0.01218 | -0.1 | 85.599
5.5 | 1.1 | 0.01268 | -0.102 | 86.73
6 | 1.156 | 0.01323 | -0.103 | 87.374
6.5 | 1.21 | 0.01378 | -0.104 | 87.804
7 | 1.263 | 0.01436 | -0.106 | 87.958
7.5 | 1.313 | 0.01498 | -0.107 | 87.66
8 | 1.359 | 0.01561 | -0.108 | 87.11
8.5 | 1.402 | 0.0163 | -0.109 | 86.053
9 | 1.442 | 0.017 | -0.111 | 84.816
9.5 | 1.476 | 0.01775 | -0.112 | 83.162
10 | 1.507 | 0.01855 | -0.113 | 81.221
10.5 | 1.532 | 0.01935 | -0.114 | 79.153
11 | 1.552 | 0.02027 | -0.116 | 76.543
11.5 | 1.566 | 0.02125 | -0.117 | 73.663
12 | 1.573 | 0.02224 | -0.118 | 70.742
12.5 | 1.575 | 0.02335 | -0.119 | 67.445
13 | 1.569 | 0.02453 | -0.12 | 63.982
13.5 | 1.557 | 0.02592 | -0.121 | 60.053
14 | 1.538 | 0.02751 | -0.122 | 55.892
14.5 | 1.511 | 0.0289 | -0.123 | 52.302
15 | 1.478 | 0.03098 | -0.124 | 47.708
15.5 | 1.438 | 0.0327 | -0.125 | 43.979
16 | 1.391 | 0.03476 | -0.126 | 40.037
16.5 | 1.33 | 0.03717 | -0.126 | 35.787
17 | 1.261 | 0.0407 | -0.127 | 30.971
17.5 | 1.187 | 0.04421 | -0.127 | 26.839

## 86. Re 6M Mach 0.25 (2)
BIGFOIL.COM POLAR EXPORT
NACA66A420
NACA66A420 |  |  |  | Cl Max: | 1.5291 | at alpha= | 20 | deg
XFOIL ncrit=9 |  |  |  | L/D Max: | 189.48 | at alpha= | 3 | deg
Re: | 6000000 |  |  | Cd Min: | 0.07492 | at alpha= | 20 | deg
Mach: | 0.25 |  |  | Cl=0 at alpha= | -3.6621 | deg
|  |  |  | @ Cl=0.1, Cd= | 0.0058916
|  |  |  | @ Cl=0.4, Cd= | 0.00382
|  |  |  | @ Cl=0.6, Cd= | 0.0039055
alpha (deg) | Cl | Cd | Cm | Cl/Cd
-20 | -1.1224 | 0.0509 | -0.1408 | -22.0511
-19.5 | -1.1179 | 0.04591 | -0.1417 | -24.3498
-19 | -1.1089 | 0.04167 | -0.1417 | -26.6115
-18.5 | -1.1059 | 0.03728 | -0.141 | -29.6647
-17.5 | -1.0631 | 0.03189 | -0.1389 | -33.3365
-17 | -1.043 | 0.02935 | -0.1372 | -35.5366
-16.5 | -1.0222 | 0.02698 | -0.1352 | -37.8873
-16 | -0.9897 | 0.02541 | -0.1337 | -38.9492
-15.5 | -0.968 | 0.02331 | -0.1312 | -41.5272
-15 | -0.9344 | 0.02195 | -0.1295 | -42.5695
-14.5 | -0.9023 | 0.02058 | -0.1274 | -43.8435
-14 | -0.8702 | 0.01924 | -0.1253 | -45.2287
-13.5 | -0.8338 | 0.01818 | -0.1234 | -45.8636
-13 | -0.7999 | 0.01708 | -0.1211 | -46.8326
-12.5 | -0.77 | 0.01581 | -0.1183 | -48.7034
-12 | -0.735 | 0.01478 | -0.1159 | -49.7294
-11.5 | -0.6967 | 0.01393 | -0.1138 | -50.0144
-11 | -0.6573 | 0.01318 | -0.1118 | -49.871
-10.5 | -0.6161 | 0.01251 | -0.11 | -49.2486
-10 | -0.5741 | 0.01187 | -0.1083 | -48.3656
-9.5 | -0.5322 | 0.01123 | -0.1065 | -47.3909
-9 | -0.4889 | 0.01066 | -0.1049 | -45.863
-8.5 | -0.4455 | 0.01013 | -0.1033 | -43.9783
-8 | -0.406 | 0.00952 | -0.101 | -42.6471
-7.5 | -0.3643 | 0.00905 | -0.0989 | -40.2541
-7 | -0.3227 | 0.00863 | -0.0967 | -37.3928
-6.5 | -0.2849 | 0.00827 | -0.0936 | -34.4498
-6 | -0.2455 | 0.00809 | -0.0906 | -30.3461
-5.5 | -0.1976 | 0.0078 | -0.0893 | -25.3333
-5 | -0.1454 | 0.00755 | -0.0889 | -19.2583
-4.5 | -0.0916 | 0.00733 | -0.0887 | -12.4966
-4 | -0.0371 | 0.00711 | -0.0888 | -5.218
-3.5 | 0.0178 | 0.00688 | -0.0889 | 2.5872
-3 | 0.0668 | 0.00638 | -0.0881 | 10.4702
-2.5 | 0.1137 | 0.00569 | -0.087 | 19.9824
-2 | 0.1638 | 0.00503 | -0.0866 | 32.5646
-1.5 | 0.214 | 0.00416 | -0.0863 | 51.4423
-1 | 0.2715 | 0.00374 | -0.0871 | 72.5936
-0.5 | 0.3337 | 0.00378 | -0.0887 | 88.2804
0 | 0.3954 | 0.00382 | -0.0901 | 103.5079
0.5 | 0.459 | 0.00382 | -0.0919 | 120.1571
1 | 0.5224 | 0.00385 | -0.0936 | 135.6883
1.5 | 0.5845 | 0.00389 | -0.0951 | 150.2571
2 | 0.6443 | 0.00395 | -0.0962 | 163.1139
2.5 | 0.707 | 0.00394 | -0.0977 | 179.4416
3 | 0.7655 | 0.00404 | -0.0985 | 189.4802
3.5 | 0.807 | 0.00446 | -0.0957 | 180.9417
4 | 0.7748 | 0.00575 | -0.078 | 134.7478
5 | 0.7587 | 0.0088 | -0.0552 | 86.2159
5.5 | 0.7588 | 0.01053 | -0.0462 | 72.0608
6 | 0.766 | 0.01225 | -0.0389 | 62.5306
6.5 | 0.7714 | 0.01424 | -0.0316 | 54.1713
7 | 0.7853 | 0.01607 | -0.026 | 48.8675
8 | 0.8373 | 0.01904 | -0.0188 | 43.9758
8.5 | 0.8742 | 0.02017 | -0.0169 | 43.3416
9 | 0.9144 | 0.02115 | -0.0154 | 43.234
9.5 | 0.9514 | 0.02234 | -0.0136 | 42.5873
10 | 0.9905 | 0.02346 | -0.0121 | 42.2208
10.5 | 1.0293 | 0.02463 | -0.0106 | 41.7905
11 | 1.0641 | 0.02605 | -0.0087 | 40.8484
11.5 | 1.1023 | 0.02732 | -0.0073 | 40.3477
12 | 1.1376 | 0.02881 | -0.0057 | 39.4863
12.5 | 1.1732 | 0.03029 | -0.0041 | 38.7323
13 | 1.2057 | 0.032 | -0.0023 | 37.6781
13.5 | 1.2386 | 0.03375 | -0.0006 | 36.6993
14 | 1.2729 | 0.03548 | 0.0008 | 35.8766
15 | 1.3351 | 0.03948 | 0.0039 | 33.8171
15.5 | 1.3614 | 0.04194 | 0.0057 | 32.4607
16 | 1.3865 | 0.04457 | 0.0073 | 31.1084
16.5 | 1.4115 | 0.04729 | 0.0088 | 29.8477
17 | 1.436 | 0.05016 | 0.0101 | 28.6284
17.5 | 1.4601 | 0.05317 | 0.0112 | 27.461
18 | 1.48 | 0.05663 | 0.0124 | 26.1346
18.5 | 1.4968 | 0.0605 | 0.0133 | 24.7405
19 | 1.512 | 0.06472 | 0.0139 | 23.3622
19.5 | 1.5258 | 0.06919 | 0.0142 | 22.0523
20 | 1.5291 | 0.07492 | 0.0142 | 20.4098

## 87. Re 6M Mach 0.50 (1)
BIGFOIL.COM POLAR EXPORT
NACA66A420
NACA66A420 |  |  |  | Cl Max: | 1.455 | at alpha= | 19.5 | deg
JavaFoil+Calcfoil stall+Eppler ext transition |  |  |  | L/D Max: | 176.957 | at alpha= | 2.5 | deg
Re: | 6000000 |  |  | Cd Min: | 0.00411 | at alpha= | -2 | deg
Mach: | 0.5 |  |  | Cl=0 at alpha= | -3.3169 | deg
|  |  |  | @ Cl=0.1, Cd= | 0.0057429
|  |  |  | @ Cl=0.4, Cd= | 0.0041185
|  |  |  | @ Cl=0.6, Cd= | 0.0043656
alpha (deg) | Cl | Cd | Cm | Cl/Cd
-20 | -0.96 | 0.15411 | -0.019 | -6.228
-19.5 | -0.928 | 0.15275 | -0.019 | -6.077
-19 | -0.898 | 0.1479 | -0.02 | -6.071
-18.5 | -0.87 | 0.14334 | -0.02 | -6.066
-18 | -0.846 | 0.13763 | -0.022 | -6.145
-17.5 | -0.813 | 0.13417 | -0.022 | -6.062
-17 | -0.783 | 0.13029 | -0.022 | -6.012
-16.5 | -0.755 | 0.12417 | -0.023 | -6.081
-16 | -0.73 | 0.11991 | -0.025 | -6.086
-15.5 | -0.699 | 0.11488 | -0.024 | -6.084
-15 | -0.669 | 0.11274 | -0.024 | -5.933
-14.5 | -0.641 | 0.10882 | -0.025 | -5.888
-14 | -0.612 | 0.11616 | -0.025 | -5.267
-13.5 | -0.586 | 0.08684 | -0.028 | -6.75
-13 | -0.555 | 0.0962 | -0.027 | -5.774
-12.5 | -0.527 | 0.08922 | -0.027 | -5.903
-12 | -0.498 | 0.08232 | -0.028 | -6.055
-11.5 | -0.471 | 0.07338 | -0.03 | -6.413
-11 | -0.518 | 0.02053 | -0.057 | -25.218
-10.5 | -0.49 | 0.01732 | -0.059 | -28.29
-10 | -0.383 | 0.07073 | -0.029 | -5.422
-9.5 | -0.489 | 0.06017 | -0.033 | -8.123
-9 | -0.637 | 0.01467 | -0.064 | -43.445
-8.5 | -0.626 | 0.01351 | -0.066 | -46.327
-8 | -0.592 | 0.01263 | -0.068 | -46.837
-7.5 | -0.545 | 0.01184 | -0.07 | -46.058
-7 | -0.492 | 0.01122 | -0.072 | -43.822
-6.5 | -0.432 | 0.01019 | -0.073 | -42.427
-6 | -0.369 | 0.00967 | -0.075 | -38.171
-5.5 | -0.303 | 0.0096 | -0.077 | -31.552
-5 | -0.236 | 0.00913 | -0.079 | -25.782
-4.5 | -0.167 | 0.00877 | -0.08 | -19.02
-4 | -0.097 | 0.00844 | -0.082 | -11.484
-3.5 | -0.026 | 0.00814 | -0.084 | -3.248
-3 | 0.045 | 0.00786 | -0.086 | 5.677
-2.5 | 0.118 | 0.00505 | -0.088 | 23.362
-2 | 0.192 | 0.00411 | -0.091 | 46.733
-1.5 | 0.265 | 0.00411 | -0.092 | 64.558
-1 | 0.338 | 0.00411 | -0.094 | 82.162
-0.5 | 0.411 | 0.00412 | -0.096 | 99.695
0 | 0.479 | 0.00422 | -0.097 | 113.316
0.5 | 0.55 | 0.00431 | -0.099 | 127.801
1 | 0.622 | 0.00439 | -0.1 | 141.548
1.5 | 0.693 | 0.0045 | -0.102 | 154.002
2 | 0.765 | 0.00463 | -0.104 | 165.284
2.5 | 0.836 | 0.00472 | -0.105 | 176.957
3 | 0.902 | 0.00671 | -0.106 | 134.374
3.5 | 0.971 | 0.0077 | -0.107 | 126.105
4 | 1.028 | 0.0087 | -0.109 | 118.21
4.5 | 1.089 | 0.014 | -0.11 | 77.826
5 | 1.152 | 0.01467 | -0.112 | 78.52
5.5 | 1.211 | 0.01542 | -0.113 | 78.543
6 | 1.268 | 0.01623 | -0.114 | 78.103
6.5 | 1.319 | 0.01709 | -0.116 | 77.194
7 | 1.365 | 0.018 | -0.117 | 75.819
7.5 | 1.401 | 0.01902 | -0.119 | 73.65
8 | 1.418 | 0.02025 | -0.12 | 70.011
8.5 | 1.409 | 0.02153 | -0.122 | 65.454
9 | 1.348 | 0.02297 | -0.123 | 58.695
9.5 | 0.873 | 0.02582 | -0.124 | 33.795
10 | 0.906 | 0.0261 | -0.126 | 34.711
10.5 | 0.938 | 0.02809 | -0.127 | 33.372
11 | 0.813 | 0.0756 | -0.067 | 10.756
11.5 | 0.995 | 0.03329 | -0.128 | 29.88
12 | 1.033 | 0.0323 | -0.13 | 31.99
12.5 | 1.062 | 0.03545 | -0.131 | 29.949
13 | 0.928 | 0.09578 | -0.077 | 9.686
13.5 | 1.05 | 0.06385 | -0.12 | 16.45
14 | 0.978 | 0.10427 | -0.071 | 9.379
14.5 | 1.173 | 0.04779 | -0.134 | 24.544
15 | 1.195 | 0.05498 | -0.134 | 21.744
15.5 | 1.107 | 0.098 | -0.108 | 11.299
16 | 1.257 | 0.05702 | -0.136 | 22.052
16.5 | 1.12 | 0.1248 | -0.084 | 8.973
17 | 1.298 | 0.06669 | -0.135 | 19.456
17.5 | 1.346 | 0.06379 | -0.139 | 21.104
18 | 1.205 | 0.13738 | -0.091 | 8.768
18.5 | 1.26 | 0.13156 | -0.108 | 9.573
19 | 1.427 | 0.073 | -0.141 | 19.544
19.5 | 1.455 | 0.07836 | -0.141 | 18.565
20 | 1.321 | 0.15517 | -0.1 | 8.512

## 88. Re 6M Mach 0.50 (2)
BIGFOIL.COM POLAR EXPORT
NACA66A420
NACA66A420 |  |  |  | Cl Max: | 1.2097 | at alpha= | 14 | deg
XFOIL ncrit=9 |  |  |  | L/D Max: | 189.289 | at alpha= | 3.5 | deg
Re: | 6000000 |  |  | Cd Min: | 0.17185 | at alpha= | 19 | deg
Mach: | 0.5 |  |  | Cl=0 at alpha= | -4.3251 | deg
|  |  |  | @ Cl=0.1, Cd= | 0.0073399
|  |  |  | @ Cl=0.4, Cd= | 0.0041232
|  |  |  | @ Cl=0.6, Cd= | 0.0042138
alpha (deg) | Cl | Cd | Cm | Cl/Cd
-16.5 | -0.2389 | 0.13399 | -0.1264 | -1.783
-16 | -0.2382 | 0.1243 | -0.1319 | -1.9163
-15.5 | -0.27 | 0.10955 | -0.14 | -2.4646
-15 | -0.3213 | 0.09322 | -0.1494 | -3.4467
-14.5 | -0.3734 | 0.07742 | -0.1588 | -4.823
-14 | -0.3996 | 0.06538 | -0.1669 | -6.112
-13.5 | -0.437 | 0.05378 | -0.1738 | -8.1257
-13 | -0.4689 | 0.04459 | -0.1771 | -10.5158
-12.5 | -0.4937 | 0.03742 | -0.1771 | -13.1935
-12 | -0.512 | 0.03167 | -0.1745 | -16.1667
-11.5 | -0.5292 | 0.02657 | -0.17 | -19.9172
-11 | -0.5251 | 0.02297 | -0.1651 | -22.8603
-10.5 | -0.512 | 0.02014 | -0.1597 | -25.422
-10 | -0.4917 | 0.01791 | -0.1543 | -27.4539
-9.5 | -0.4645 | 0.01617 | -0.1491 | -28.726
-9 | -0.429 | 0.01484 | -0.1447 | -28.9084
-8.5 | -0.3896 | 0.01372 | -0.1407 | -28.3965
-8 | -0.3469 | 0.01279 | -0.1371 | -27.1228
-7.5 | -0.3044 | 0.01191 | -0.1334 | -25.5584
-7 | -0.2573 | 0.01115 | -0.1305 | -23.0762
-6.5 | -0.2094 | 0.01047 | -0.1279 | -20
-6 | -0.1596 | 0.00987 | -0.1255 | -16.1702
-5.5 | -0.1101 | 0.0093 | -0.1232 | -11.8387
-5 | -0.0628 | 0.00872 | -0.1206 | -7.2018
-4.5 | -0.0149 | 0.00823 | -0.1181 | -1.8104
-4 | 0.0277 | 0.00777 | -0.1145 | 3.565
-3.5 | 0.0641 | 0.00753 | -0.1094 | 8.5126
-3 | 0.1151 | 0.00726 | -0.1072 | 15.854
-2.5 | 0.1497 | 0.00651 | -0.1022 | 22.9954
-2 | 0.1906 | 0.00567 | -0.0986 | 33.6155
-1.5 | 0.2355 | 0.00461 | -0.0961 | 51.0846
-1 | 0.2971 | 0.00409 | -0.0962 | 72.6406
-0.5 | 0.3686 | 0.00411 | -0.098 | 89.6837
0 | 0.4398 | 0.00414 | -0.0997 | 106.2319
0.5 | 0.5109 | 0.00417 | -0.1013 | 122.518
1 | 0.5814 | 0.0042 | -0.1028 | 138.4286
1.5 | 0.6486 | 0.00425 | -0.1036 | 152.6118
2 | 0.7127 | 0.00435 | -0.1036 | 163.8391
2.5 | 0.7803 | 0.00435 | -0.1043 | 179.3793
3 | 0.8262 | 0.00444 | -0.1003 | 186.0811
3.5 | 0.8783 | 0.00464 | -0.0977 | 189.2888
4 | 0.8738 | 0.0058 | -0.0846 | 150.6552
4.5 | 0.817 | 0.0085 | -0.0634 | 96.1176
5 | 0.7757 | 0.01155 | -0.0466 | 67.1602
5.5 | 0.755 | 0.01453 | -0.0342 | 51.9615
6 | 0.7641 | 0.01677 | -0.0267 | 45.5635
6.5 | 0.7629 | 0.01952 | -0.0183 | 39.083
7 | 0.7656 | 0.02234 | -0.0109 | 34.2704
7.5 | 0.7787 | 0.02495 | -0.0051 | 31.2104
8 | 0.8199 | 0.02646 | -0.0026 | 30.9864
8.5 | 0.8619 | 0.02806 | -0.0003 | 30.7163
9 | 0.9063 | 0.02959 | 0.0019 | 30.6286
9.5 | 0.9482 | 0.03133 | 0.0043 | 30.2649
10 | 0.9908 | 0.03308 | 0.0067 | 29.9516
10.5 | 1.03 | 0.03514 | 0.0093 | 29.3113
11 | 1.0704 | 0.03723 | 0.0119 | 28.751
11.5 | 1.1074 | 0.03964 | 0.0146 | 27.9364
12 | 1.1431 | 0.04226 | 0.0175 | 27.0492
12.5 | 1.1712 | 0.04556 | 0.0205 | 25.7068
13 | 1.1921 | 0.04952 | 0.0237 | 24.0731
13.5 | 1.2088 | 0.05408 | 0.0266 | 22.3521
14 | 1.2097 | 0.06014 | 0.0292 | 20.1147
14.5 | 1.2056 | 0.06704 | 0.0309 | 17.9833
15 | 1.1915 | 0.07527 | 0.0315 | 15.8297
15.5 | 1.1731 | 0.08458 | 0.0305 | 13.8697
16 | 1.1525 | 0.09483 | 0.0279 | 12.1533
16.5 | 1.1279 | 0.10618 | 0.0234 | 10.6225
17 | 1.1006 | 0.11855 | 0.0173 | 9.2838
17.5 | 1.073 | 0.13149 | 0.0098 | 8.1603
18 | 1.0447 | 0.14514 | 0.0012 | 7.1979
18.5 | 1.0224 | 0.15846 | -0.0076 | 6.4521
19 | 1.0019 | 0.17185 | -0.0166 | 5.8301

## 89. Re 7M Mach 0.00 (1)
BIGFOIL.COM POLAR EXPORT
NACA66A420
NACA66A420 |  |  |  | Cl Max: | 1.662 | at alpha= | 14.5 | deg
JavaFoil+Calcfoil stall+Eppler ext transition |  |  |  | L/D Max: | 165.771 | at alpha= | 2 | deg
Re: | 7000000 |  |  | Cd Min: | 0.00335 | at alpha= | 0 | deg
Mach: | 0 |  |  | Cl=0 at alpha= | -3.3175 | deg
|  |  |  | @ Cl=0.1, Cd= | 0.0048591
|  |  |  | @ Cl=0.4, Cd= | 0.0034052
|  |  |  | @ Cl=0.6, Cd= | 0.0039352
alpha (deg) | Cl | Cd | Cm | Cl/Cd
-20 | -1.052 | 0.0728 | -0.023 | -14.455
-19.5 | -1.108 | 0.04602 | -0.026 | -24.07
-19 | -1.129 | 0.03909 | -0.027 | -28.885
-18.5 | -1.138 | 0.03507 | -0.029 | -32.456
-18 | -1.142 | 0.03135 | -0.03 | -36.43
-17.5 | -1.141 | 0.02882 | -0.032 | -39.606
-17 | -1.139 | 0.02614 | -0.033 | -43.572
-16.5 | -1.132 | 0.02426 | -0.034 | -46.665
-16 | -1.122 | 0.02252 | -0.036 | -49.837
-15.5 | -1.109 | 0.02121 | -0.037 | -52.265
-15 | -1.092 | 0.0199 | -0.039 | -54.874
-14.5 | -1.072 | 0.01866 | -0.04 | -57.459
-14 | -1.049 | 0.01759 | -0.042 | -59.639
-13.5 | -1.023 | 0.01665 | -0.043 | -61.426
-13 | -0.994 | 0.01562 | -0.045 | -63.665
-12.5 | -0.963 | 0.01455 | -0.046 | -66.2
-12 | -0.928 | 0.01377 | -0.048 | -67.405
-11.5 | -0.891 | 0.01285 | -0.049 | -69.351
-11 | -0.851 | 0.01226 | -0.051 | -69.414
-10.5 | -0.808 | 0.01158 | -0.052 | -69.804
-10 | -0.762 | 0.01114 | -0.054 | -68.425
-9.5 | -0.714 | 0.0107 | -0.055 | -66.677
-9 | -0.663 | 0.01025 | -0.057 | -64.708
-8.5 | -0.611 | 0.00982 | -0.058 | -62.256
-8 | -0.558 | 0.00945 | -0.06 | -58.998
-7.5 | -0.502 | 0.00911 | -0.061 | -55.147
-7 | -0.446 | 0.00875 | -0.063 | -50.971
-6.5 | -0.388 | 0.00846 | -0.065 | -45.862
-6 | -0.329 | 0.00815 | -0.066 | -40.326
-5.5 | -0.269 | 0.00788 | -0.068 | -34.111
-5 | -0.208 | 0.0076 | -0.069 | -27.409
-4.5 | -0.147 | 0.00739 | -0.071 | -19.902
-4 | -0.085 | 0.00718 | -0.073 | -11.891
-3.5 | -0.023 | 0.00699 | -0.074 | -3.327
-3 | 0.04 | 0.00524 | -0.076 | 7.536
-2.5 | 0.103 | 0.00484 | -0.078 | 21.257
-2 | 0.166 | 0.00448 | -0.079 | 37.095
-1.5 | 0.23 | 0.00386 | -0.081 | 59.436
-1 | 0.293 | 0.00384 | -0.082 | 76.278
-0.5 | 0.356 | 0.00354 | -0.083 | 100.422
0 | 0.418 | 0.00335 | -0.085 | 124.863
0.5 | 0.48 | 0.0038 | -0.086 | 126.3
1 | 0.543 | 0.00388 | -0.088 | 140.035
1.5 | 0.605 | 0.00394 | -0.089 | 153.551
2 | 0.667 | 0.00403 | -0.09 | 165.771
2.5 | 0.726 | 0.00531 | -0.091 | 136.615
3 | 0.787 | 0.00591 | -0.093 | 133.152
3.5 | 0.847 | 0.00655 | -0.094 | 129.264
4 | 0.901 | 0.00724 | -0.095 | 124.402
4.5 | 0.959 | 0.00785 | -0.096 | 122.102
5 | 1.014 | 0.01128 | -0.097 | 89.861
5.5 | 1.07 | 0.01174 | -0.099 | 91.108
6 | 1.125 | 0.0122 | -0.1 | 92.181
6.5 | 1.179 | 0.01269 | -0.101 | 92.91
7 | 1.231 | 0.01321 | -0.102 | 93.214
7.5 | 1.282 | 0.01371 | -0.104 | 93.526
8 | 1.329 | 0.01428 | -0.105 | 93.076
8.5 | 1.375 | 0.01484 | -0.106 | 92.618
9 | 1.417 | 0.01548 | -0.107 | 91.597
9.5 | 1.457 | 0.01601 | -0.109 | 90.995
10 | 1.494 | 0.0167 | -0.11 | 89.481
10.5 | 1.527 | 0.01741 | -0.111 | 87.734
11 | 1.558 | 0.01813 | -0.112 | 85.92
11.5 | 1.584 | 0.01887 | -0.113 | 83.962
12 | 1.607 | 0.01965 | -0.114 | 81.779
12.5 | 1.626 | 0.02055 | -0.116 | 79.103
13 | 1.641 | 0.02149 | -0.117 | 76.339
13.5 | 1.652 | 0.02239 | -0.118 | 73.753
14 | 1.659 | 0.02348 | -0.119 | 70.639
14.5 | 1.662 | 0.02463 | -0.12 | 67.489
15 | 1.661 | 0.02583 | -0.121 | 64.322
15.5 | 1.657 | 0.02699 | -0.122 | 61.408
16 | 1.65 | 0.02823 | -0.123 | 58.458
16.5 | 1.634 | 0.02998 | -0.123 | 54.502
17 | 1.615 | 0.03114 | -0.124 | 51.848
17.5 | 1.591 | 0.03297 | -0.125 | 48.261
18 | 1.565 | 0.03461 | -0.126 | 45.226
18.5 | 1.536 | 0.03703 | -0.126 | 41.473
19 | 1.505 | 0.03916 | -0.127 | 38.437
19.5 | 1.473 | 0.04085 | -0.128 | 36.065

## 90. Re 7M Mach 0.00 (2)
BIGFOIL.COM POLAR EXPORT
NACA66A420
NACA66A420 |  |  |  | Cl Max: | 1.5827 | at alpha= | 20 | deg
XFOIL ncrit=9 |  |  |  | L/D Max: | 190.026 | at alpha= | 3 | deg
Re: | 7000000 |  |  | Cd Min: | 0.05702 | at alpha= | 20 | deg
Mach: | 0 |  |  | Cl=0 at alpha= | -3.5967 | deg
|  |  |  | @ Cl=0.1, Cd= | 0.0056222
|  |  |  | @ Cl=0.4, Cd= | 0.003565
|  |  |  | @ Cl=0.6, Cd= | 0.0036874
alpha (deg) | Cl | Cd | Cm | Cl/Cd
-20 | -1.2489 | 0.03173 | -0.1214 | -39.3602
-19.5 | -1.2276 | 0.02958 | -0.1206 | -41.501
-19 | -1.2065 | 0.02757 | -0.1195 | -43.7613
-18.5 | -1.1802 | 0.02592 | -0.1185 | -45.5324
-18 | -1.1547 | 0.0243 | -0.1173 | -47.5185
-17.5 | -1.125 | 0.02297 | -0.1164 | -48.9769
-17 | -1.0951 | 0.0217 | -0.1152 | -50.4654
-16.5 | -1.0658 | 0.02042 | -0.1138 | -52.1939
-15.5 | -1.0017 | 0.01829 | -0.1112 | -54.7676
-15 | -0.966 | 0.01745 | -0.11 | -55.3582
-14.5 | -0.9313 | 0.01659 | -0.1087 | -56.1362
-14 | -0.8965 | 0.01571 | -0.1073 | -57.0656
-13.5 | -0.8592 | 0.01499 | -0.1061 | -57.3182
-13 | -0.8231 | 0.01424 | -0.1046 | -57.802
-12.5 | -0.7887 | 0.01337 | -0.1028 | -58.9903
-12 | -0.7519 | 0.01265 | -0.1012 | -59.4387
-11.5 | -0.7139 | 0.01199 | -0.0997 | -59.5413
-11 | -0.6747 | 0.01142 | -0.0983 | -59.0806
-10.5 | -0.6344 | 0.01089 | -0.097 | -58.2553
-10 | -0.5934 | 0.01037 | -0.0957 | -57.2228
-9.5 | -0.5525 | 0.00988 | -0.0942 | -55.9211
-9 | -0.5113 | 0.00944 | -0.0928 | -54.1631
-8.5 | -0.4706 | 0.00902 | -0.0911 | -52.1729
-8 | -0.4345 | 0.00856 | -0.0884 | -50.7593
-7.5 | -0.4014 | 0.00828 | -0.0848 | -48.4783
-7 | -0.3564 | 0.00805 | -0.0835 | -44.2733
-6.5 | -0.3077 | 0.00783 | -0.083 | -39.2976
-6 | -0.2568 | 0.00762 | -0.0829 | -33.7008
-5.5 | -0.2057 | 0.00736 | -0.0828 | -27.9484
-5 | -0.1524 | 0.00714 | -0.083 | -21.3445
-4.5 | -0.0983 | 0.00694 | -0.0835 | -14.1643
-4 | -0.0438 | 0.00674 | -0.084 | -6.4985
-3.5 | 0.0105 | 0.00652 | -0.0845 | 1.6104
-3 | 0.0606 | 0.00606 | -0.0843 | 10
-2.5 | 0.1101 | 0.00551 | -0.084 | 19.9819
-2 | 0.1606 | 0.00493 | -0.084 | 32.5761
-1 | 0.2636 | 0.00357 | -0.0845 | 73.8375
-0.5 | 0.3235 | 0.00357 | -0.086 | 90.6162
0 | 0.3849 | 0.00357 | -0.0878 | 107.8151
0.5 | 0.4457 | 0.00355 | -0.0895 | 125.5493
1 | 0.5059 | 0.00358 | -0.091 | 141.3128
1.5 | 0.5649 | 0.00367 | -0.0923 | 153.9237
2 | 0.6254 | 0.0037 | -0.0939 | 169.027
2.5 | 0.6843 | 0.00374 | -0.0953 | 182.9679
3 | 0.7392 | 0.00389 | -0.0958 | 190.0257
3.5 | 0.7479 | 0.00507 | -0.087 | 147.5148
4 | 0.7369 | 0.006 | -0.074 | 122.8167
4.5 | 0.7351 | 0.00719 | -0.0638 | 102.2392
5 | 0.7442 | 0.00838 | -0.0561 | 88.8067
5.5 | 0.7505 | 0.00983 | -0.0483 | 76.3479
6 | 0.7591 | 0.01137 | -0.0413 | 66.7634
6.5 | 0.774 | 0.01284 | -0.0357 | 60.2804
7 | 0.7962 | 0.01418 | -0.0314 | 56.1495
7.5 | 0.8188 | 0.01559 | -0.0274 | 52.5208
8 | 0.8512 | 0.01667 | -0.025 | 51.0618
8.5 | 0.8892 | 0.01753 | -0.0235 | 50.7245
9 | 0.9267 | 0.01844 | -0.022 | 50.2549
9.5 | 0.9636 | 0.01941 | -0.0205 | 49.6445
10 | 1.0023 | 0.02031 | -0.0193 | 49.3501
10.5 | 1.0379 | 0.02139 | -0.0178 | 48.5227
11 | 1.0743 | 0.02245 | -0.0164 | 47.853
11.5 | 1.1091 | 0.02366 | -0.015 | 46.8766
12 | 1.1455 | 0.02478 | -0.0139 | 46.2268
12.5 | 1.1808 | 0.02596 | -0.0127 | 45.4854
13 | 1.2126 | 0.02739 | -0.0111 | 44.2716
13.5 | 1.2458 | 0.02875 | -0.0099 | 43.3322
14 | 1.2773 | 0.03028 | -0.0085 | 42.183
14.5 | 1.3106 | 0.0317 | -0.0075 | 41.3438
15 | 1.3415 | 0.0333 | -0.0063 | 40.2853
15.5 | 1.3704 | 0.03508 | -0.0051 | 39.065
16 | 1.4003 | 0.03681 | -0.004 | 38.0413
16.5 | 1.4236 | 0.03909 | -0.0025 | 36.4185
17 | 1.4524 | 0.04098 | -0.0016 | 35.4417
17.5 | 1.4767 | 0.0433 | -0.0005 | 34.1039
18 | 1.5033 | 0.04544 | 0.0003 | 33.0832
18.5 | 1.5247 | 0.0481 | 0.0012 | 31.6985
19 | 1.5466 | 0.05078 | 0.002 | 30.4569
19.5 | 1.5679 | 0.05356 | 0.0026 | 29.2737
20 | 1.5827 | 0.05702 | 0.0033 | 27.7569

## 91. Re 7M Mach 0.10 (1)
BIGFOIL.COM POLAR EXPORT
NACA66A420
NACA66A420 |  |  |  | Cl Max: | 1.647 | at alpha= | 14 | deg
JavaFoil+Calcfoil stall+Eppler ext transition |  |  |  | L/D Max: | 165.358 | at alpha= | 2 | deg
Re: | 7000000 |  |  | Cd Min: | 0.00336 | at alpha= | 0 | deg
Mach: | 0.1 |  |  | Cl=0 at alpha= | -3.3175 | deg
|  |  |  | @ Cl=0.1, Cd= | 0.0048343
|  |  |  | @ Cl=0.4, Cd= | 0.0034213
|  |  |  | @ Cl=0.6, Cd= | 0.0039611
alpha (deg) | Cl | Cd | Cm | Cl/Cd
-20 | -0.981 | 0.099 | -0.021 | -9.914
-19.5 | -1.005 | 0.08805 | -0.023 | -11.416
-19 | -1.077 | 0.04876 | -0.027 | -22.082
-18.5 | -1.103 | 0.03817 | -0.029 | -28.904
-18 | -1.111 | 0.03396 | -0.03 | -32.71
-17.5 | -1.115 | 0.0304 | -0.032 | -36.68
-17 | -1.116 | 0.02751 | -0.033 | -40.562
-16.5 | -1.113 | 0.02508 | -0.035 | -44.387
-16 | -1.106 | 0.02333 | -0.036 | -47.406
-15.5 | -1.095 | 0.02188 | -0.037 | -50.056
-15 | -1.081 | 0.02034 | -0.039 | -53.157
-14.5 | -1.064 | 0.01899 | -0.04 | -56.024
-14 | -1.043 | 0.01787 | -0.042 | -58.344
-13.5 | -1.018 | 0.01688 | -0.043 | -60.314
-13 | -0.991 | 0.01587 | -0.045 | -62.421
-12.5 | -0.961 | 0.01482 | -0.046 | -64.827
-12 | -0.927 | 0.01399 | -0.048 | -66.245
-11.5 | -0.891 | 0.01303 | -0.049 | -68.384
-11 | -0.851 | 0.01239 | -0.051 | -68.715
-10.5 | -0.809 | 0.01175 | -0.053 | -68.862
-10 | -0.763 | 0.01125 | -0.054 | -67.888
-9.5 | -0.716 | 0.01077 | -0.056 | -66.419
-9 | -0.665 | 0.01031 | -0.057 | -64.531
-8.5 | -0.613 | 0.00988 | -0.059 | -62.092
-8 | -0.56 | 0.00954 | -0.06 | -58.638
-7.5 | -0.504 | 0.00916 | -0.062 | -55.06
-7 | -0.448 | 0.00882 | -0.063 | -50.74
-6.5 | -0.389 | 0.00849 | -0.065 | -45.888
-6 | -0.33 | 0.00821 | -0.067 | -40.221
-5.5 | -0.27 | 0.0079 | -0.068 | -34.175
-5 | -0.209 | 0.00764 | -0.07 | -27.366
-4.5 | -0.148 | 0.00741 | -0.071 | -19.934
-4 | -0.086 | 0.00722 | -0.073 | -11.876
-3.5 | -0.023 | 0.00699 | -0.074 | -3.343
-3 | 0.04 | 0.00532 | -0.077 | 7.47
-2.5 | 0.103 | 0.00481 | -0.078 | 21.514
-2 | 0.167 | 0.0045 | -0.08 | 37.15
-1.5 | 0.231 | 0.00387 | -0.081 | 59.675
-1 | 0.294 | 0.00352 | -0.082 | 83.5
-0.5 | 0.358 | 0.00355 | -0.084 | 100.911
0 | 0.42 | 0.00336 | -0.085 | 125.095
0.5 | 0.483 | 0.00383 | -0.087 | 126.048
1 | 0.545 | 0.0039 | -0.088 | 139.754
1.5 | 0.608 | 0.00397 | -0.089 | 153.17
2 | 0.671 | 0.00405 | -0.091 | 165.358
2.5 | 0.729 | 0.00535 | -0.092 | 136.246
3 | 0.79 | 0.00593 | -0.093 | 133.287
3.5 | 0.851 | 0.00658 | -0.094 | 129.269
4 | 0.905 | 0.0073 | -0.096 | 123.952
4.5 | 0.963 | 0.00793 | -0.097 | 121.47
5 | 1.018 | 0.01137 | -0.098 | 89.517
5.5 | 1.075 | 0.01182 | -0.099 | 90.923
6 | 1.13 | 0.01229 | -0.1 | 91.946
6.5 | 1.184 | 0.01281 | -0.102 | 92.437
7 | 1.236 | 0.01334 | -0.103 | 92.691
7.5 | 1.287 | 0.01385 | -0.104 | 92.936
8 | 1.334 | 0.01442 | -0.105 | 92.518
8.5 | 1.379 | 0.01501 | -0.107 | 91.89
9 | 1.422 | 0.01562 | -0.108 | 91.026
9.5 | 1.461 | 0.01623 | -0.109 | 90.045
10 | 1.497 | 0.01688 | -0.11 | 88.671
10.5 | 1.529 | 0.01764 | -0.112 | 86.686
11 | 1.558 | 0.01835 | -0.113 | 84.931
11.5 | 1.583 | 0.01915 | -0.114 | 82.667
12 | 1.604 | 0.01991 | -0.115 | 80.564
12.5 | 1.621 | 0.0209 | -0.116 | 77.583
13 | 1.634 | 0.02183 | -0.117 | 74.836
13.5 | 1.642 | 0.02282 | -0.118 | 71.964
14 | 1.647 | 0.02399 | -0.119 | 68.64
14.5 | 1.647 | 0.02501 | -0.12 | 65.839
15 | 1.643 | 0.02634 | -0.121 | 62.367
15.5 | 1.635 | 0.02752 | -0.122 | 59.407
16 | 1.623 | 0.02904 | -0.123 | 55.894
16.5 | 1.603 | 0.03044 | -0.124 | 52.663
17 | 1.578 | 0.03229 | -0.125 | 48.877
17.5 | 1.55 | 0.03387 | -0.126 | 45.78
18 | 1.519 | 0.03568 | -0.126 | 42.579
18.5 | 1.485 | 0.03833 | -0.127 | 38.738
19 | 1.448 | 0.041 | -0.127 | 35.316

## 92. Re 7M Mach 0.10 (2)
BIGFOIL.COM POLAR EXPORT
NACA66A420
NACA66A420 |  |  |  | Cl Max: | 1.58 | at alpha= | 20 | deg
XFOIL ncrit=9 |  |  |  | L/D Max: | 190.641 | at alpha= | 3 | deg
Re: | 7000000 |  |  | Cd Min: | 0.05908 | at alpha= | 20 | deg
Mach: | 0.1 |  |  | Cl=0 at alpha= | -3.6051 | deg
|  |  |  | @ Cl=0.1, Cd= | 0.0056561
|  |  |  | @ Cl=0.4, Cd= | 0.0035758
|  |  |  | @ Cl=0.6, Cd= | 0.0036957
alpha (deg) | Cl | Cd | Cm | Cl/Cd
-20 | -1.2424 | 0.03338 | -0.125 | -37.2199
-19.5 | -1.2221 | 0.03104 | -0.1242 | -39.3718
-19 | -1.2017 | 0.02886 | -0.123 | -41.6389
-18.5 | -1.1787 | 0.02691 | -0.1218 | -43.8016
-18 | -1.1535 | 0.02518 | -0.1206 | -45.8102
-17.5 | -1.1228 | 0.02381 | -0.1196 | -47.1567
-17 | -1.095 | 0.02236 | -0.1182 | -48.9714
-16.5 | -1.0642 | 0.02109 | -0.1168 | -50.4599
-16 | -1.0324 | 0.01995 | -0.1155 | -51.7494
-15.5 | -1.0013 | 0.01878 | -0.1139 | -53.3174
-15 | -0.9658 | 0.01788 | -0.1126 | -54.0157
-14.5 | -0.9313 | 0.01695 | -0.1112 | -54.944
-14 | -0.8962 | 0.01606 | -0.1097 | -55.8032
-13.5 | -0.8594 | 0.01529 | -0.1083 | -56.2067
-13 | -0.8208 | 0.01459 | -0.1071 | -56.2577
-12.5 | -0.7876 | 0.01365 | -0.105 | -57.6996
-12 | -0.7512 | 0.01288 | -0.1033 | -58.323
-11.5 | -0.7129 | 0.01221 | -0.1017 | -58.3866
-11 | -0.6737 | 0.0116 | -0.1002 | -58.0776
-10.5 | -0.6332 | 0.01105 | -0.0988 | -57.3032
-10 | -0.5921 | 0.01051 | -0.0974 | -56.3368
-9.5 | -0.5509 | 0.01001 | -0.096 | -55.035
-9 | -0.5092 | 0.00955 | -0.0945 | -53.3194
-8.5 | -0.4676 | 0.00913 | -0.0929 | -51.2158
-8 | -0.4306 | 0.00865 | -0.0903 | -49.7803
-7.5 | -0.3961 | 0.0083 | -0.087 | -47.7229
-7 | -0.3556 | 0.00809 | -0.0848 | -43.9555
-6.5 | -0.3072 | 0.00786 | -0.084 | -39.084
-6 | -0.2564 | 0.00764 | -0.0838 | -33.5602
-5.5 | -0.2052 | 0.00738 | -0.0836 | -27.8049
-5 | -0.152 | 0.00717 | -0.0838 | -21.1994
-4.5 | -0.0977 | 0.00697 | -0.0842 | -14.0172
-4 | -0.0432 | 0.00676 | -0.0847 | -6.3905
-3.5 | 0.0115 | 0.00654 | -0.0852 | 1.7584
-3 | 0.0618 | 0.00609 | -0.0849 | 10.1478
-2.5 | 0.1111 | 0.00553 | -0.0846 | 20.0904
-2 | 0.1617 | 0.00495 | -0.0845 | 32.6667
-1.5 | 0.2132 | 0.00431 | -0.0847 | 49.4664
-1 | 0.265 | 0.00357 | -0.085 | 74.2297
-0.5 | 0.3253 | 0.00358 | -0.0865 | 90.8659
0 | 0.3871 | 0.00358 | -0.0883 | 108.1285
0.5 | 0.4482 | 0.00356 | -0.0899 | 125.8989
1 | 0.5088 | 0.0036 | -0.0915 | 141.3333
1.5 | 0.5682 | 0.00368 | -0.0928 | 154.4022
2 | 0.629 | 0.00371 | -0.0944 | 169.5418
2.5 | 0.6883 | 0.00375 | -0.0958 | 183.5467
3 | 0.7435 | 0.0039 | -0.0963 | 190.641
3.5 | 0.7517 | 0.00506 | -0.0872 | 148.5573
4 | 0.7395 | 0.006 | -0.074 | 123.25
4.5 | 0.7367 | 0.00723 | -0.0635 | 101.8949
5 | 0.7449 | 0.00846 | -0.0557 | 88.0496
5.5 | 0.7505 | 0.00995 | -0.0478 | 75.4271
6 | 0.7594 | 0.0115 | -0.0408 | 66.0348
6.5 | 0.7728 | 0.01305 | -0.0349 | 59.2184
7 | 0.7938 | 0.01446 | -0.0304 | 54.8963
7.5 | 0.8169 | 0.01589 | -0.0265 | 51.4097
8 | 0.8504 | 0.01696 | -0.0242 | 50.1415
8.5 | 0.8886 | 0.01783 | -0.0226 | 49.8374
9 | 0.9259 | 0.01878 | -0.0211 | 49.3024
9.5 | 0.9638 | 0.01973 | -0.0196 | 48.8495
10 | 1.0008 | 0.02076 | -0.0182 | 48.2081
10.5 | 1.0383 | 0.02177 | -0.0168 | 47.6941
11 | 1.0743 | 0.0229 | -0.0154 | 46.9127
11.5 | 1.1096 | 0.02411 | -0.014 | 46.0224
12 | 1.1468 | 0.02521 | -0.0128 | 45.4899
12.5 | 1.1799 | 0.02659 | -0.0113 | 44.3738
13 | 1.2137 | 0.02794 | -0.0099 | 43.4395
13.5 | 1.2463 | 0.0294 | -0.0085 | 42.3912
14 | 1.2788 | 0.0309 | -0.0072 | 41.3851
14.5 | 1.3128 | 0.03233 | -0.0062 | 40.6062
15 | 1.3417 | 0.03415 | -0.0048 | 39.2884
15.5 | 1.3722 | 0.03587 | -0.0036 | 38.2548
16 | 1.3987 | 0.03792 | -0.0022 | 36.8855
16.5 | 1.4254 | 0.04002 | -0.0009 | 35.6172
17 | 1.4514 | 0.04223 | 0.0002 | 34.3689
17.5 | 1.4791 | 0.04435 | 0.0011 | 33.3506
18 | 1.5016 | 0.04694 | 0.0022 | 31.9898
18.5 | 1.5264 | 0.04939 | 0.003 | 30.905
19 | 1.5459 | 0.05241 | 0.0039 | 29.4963
19.5 | 1.5648 | 0.05552 | 0.0046 | 28.1844
20 | 1.58 | 0.05908 | 0.0052 | 26.7434

## 93. Re 7M Mach 0.25 (1)
BIGFOIL.COM POLAR EXPORT
NACA66A420
NACA66A420 |  |  |  | Cl Max: | 1.575 | at alpha= | 12.5 | deg
JavaFoil+Calcfoil stall+Eppler ext transition |  |  |  | L/D Max: | 167.136 | at alpha= | 2 | deg
Re: | 7000000 |  |  | Cd Min: | 0.00336 | at alpha= | -1 | deg
Mach: | 0.25 |  |  | Cl=0 at alpha= | -3.3154 | deg
|  |  |  | @ Cl=0.1, Cd= | 0.0049728
|  |  |  | @ Cl=0.4, Cd= | 0.0038154
|  |  |  | @ Cl=0.6, Cd= | 0.0039975
alpha (deg) | Cl | Cd | Cm | Cl/Cd
-19.5 | -0.652 | 0.17327 | -0.014 | -3.765
-19 | -0.698 | 0.16583 | -0.015 | -4.21
-18.5 | -0.734 | 0.15562 | -0.016 | -4.717
-18 | -0.762 | 0.14505 | -0.017 | -5.251
-17.5 | -0.785 | 0.13639 | -0.018 | -5.758
-17 | -0.814 | 0.11457 | -0.022 | -7.105
-16.5 | -0.862 | 0.08186 | -0.028 | -10.526
-16 | -0.957 | 0.03353 | -0.036 | -28.542
-15.5 | -0.977 | 0.02737 | -0.038 | -35.709
-15 | -0.987 | 0.0239 | -0.04 | -41.301
-14.5 | -0.988 | 0.02209 | -0.041 | -44.717
-14 | -0.984 | 0.02018 | -0.043 | -48.771
-13.5 | -0.974 | 0.01866 | -0.044 | -52.193
-13 | -0.958 | 0.01735 | -0.046 | -55.251
-12.5 | -0.937 | 0.01632 | -0.047 | -57.426
-12 | -0.912 | 0.01516 | -0.049 | -60.17
-11.5 | -0.882 | 0.01423 | -0.051 | -62
-11 | -0.848 | 0.0134 | -0.052 | -63.297
-10.5 | -0.811 | 0.01256 | -0.054 | -64.544
-10 | -0.769 | 0.01182 | -0.055 | -65.048
-9.5 | -0.724 | 0.01132 | -0.057 | -63.924
-9 | -0.675 | 0.01083 | -0.059 | -62.333
-8.5 | -0.624 | 0.01036 | -0.06 | -60.17
-8 | -0.57 | 0.00993 | -0.062 | -57.396
-7.5 | -0.514 | 0.00953 | -0.063 | -53.958
-7 | -0.457 | 0.00914 | -0.065 | -50.015
-6.5 | -0.398 | 0.00875 | -0.067 | -45.491
-6 | -0.338 | 0.00848 | -0.068 | -39.842
-5.5 | -0.276 | 0.00815 | -0.07 | -33.923
-5 | -0.214 | 0.00787 | -0.071 | -27.225
-4.5 | -0.151 | 0.00762 | -0.073 | -19.853
-4 | -0.088 | 0.0074 | -0.075 | -11.875
-3.5 | -0.024 | 0.0072 | -0.076 | -3.326
-3 | 0.041 | 0.005 | -0.078 | 8.136
-2.5 | 0.106 | 0.00497 | -0.08 | 21.386
-2 | 0.172 | 0.00427 | -0.082 | 40.23
-1.5 | 0.237 | 0.00337 | -0.083 | 70.257
-1 | 0.302 | 0.00336 | -0.085 | 90.114
-0.5 | 0.368 | 0.00379 | -0.086 | 97.023
0 | 0.431 | 0.00384 | -0.087 | 112.13
0.5 | 0.495 | 0.00388 | -0.089 | 127.729
1 | 0.56 | 0.00396 | -0.09 | 141.295
1.5 | 0.624 | 0.00402 | -0.092 | 155.077
2 | 0.688 | 0.00412 | -0.093 | 167.136
2.5 | 0.748 | 0.00552 | -0.094 | 135.497
3 | 0.811 | 0.00616 | -0.095 | 131.747
3.5 | 0.873 | 0.00682 | -0.097 | 128.07
4 | 0.928 | 0.00761 | -0.098 | 121.923
4.5 | 0.988 | 0.00826 | -0.099 | 119.539
5 | 1.044 | 0.01185 | -0.1 | 88.029
5.5 | 1.101 | 0.01234 | -0.102 | 89.194
6 | 1.157 | 0.01287 | -0.103 | 89.857
6.5 | 1.211 | 0.01343 | -0.104 | 90.181
7 | 1.264 | 0.01399 | -0.106 | 90.31
7.5 | 1.314 | 0.01458 | -0.107 | 90.133
8 | 1.36 | 0.01521 | -0.108 | 89.45
8.5 | 1.403 | 0.01588 | -0.109 | 88.369
9 | 1.442 | 0.01653 | -0.111 | 87.267
9.5 | 1.477 | 0.01726 | -0.112 | 85.586
10 | 1.507 | 0.01805 | -0.113 | 83.521
10.5 | 1.533 | 0.01886 | -0.114 | 81.274
11 | 1.553 | 0.01974 | -0.116 | 78.64
11.5 | 1.567 | 0.02067 | -0.117 | 75.77
12 | 1.574 | 0.02165 | -0.118 | 72.702
12.5 | 1.575 | 0.02282 | -0.119 | 69.031
13 | 1.57 | 0.02409 | -0.12 | 65.188
13.5 | 1.558 | 0.02526 | -0.121 | 61.684
14 | 1.539 | 0.02663 | -0.122 | 57.767
14.5 | 1.512 | 0.02828 | -0.123 | 53.483
15 | 1.479 | 0.03017 | -0.124 | 49.025
15.5 | 1.44 | 0.03165 | -0.125 | 45.486
16 | 1.392 | 0.03412 | -0.126 | 40.804
16.5 | 1.332 | 0.03613 | -0.126 | 36.861
17 | 1.262 | 0.03976 | -0.127 | 31.739
17.5 | 1.188 | 0.04295 | -0.127 | 27.657

## 94. Re 7M Mach 0.25 (2)
BIGFOIL.COM POLAR EXPORT
NACA66A420
NACA66A420 |  |  |  | Cl Max: | 1.5493 | at alpha= | 20 | deg
XFOIL ncrit=9 |  |  |  | L/D Max: | 195.969 | at alpha= | 3 | deg
Re: | 7000000 |  |  | Cd Min: | 0.07272 | at alpha= | 20 | deg
Mach: | 0.25 |  |  | Cl=0 at alpha= | -3.6547 | deg
|  |  |  | @ Cl=0.1, Cd= | 0.0058847
|  |  |  | @ Cl=0.4, Cd= | 0.0036297
|  |  |  | @ Cl=0.6, Cd= | 0.0037468
alpha (deg) | Cl | Cd | Cm | Cl/Cd
-20 | -1.1398 | 0.04918 | -0.1414 | -23.1761
-19.5 | -1.1504 | 0.04312 | -0.1419 | -26.679
-19 | -1.1513 | 0.03836 | -0.1414 | -30.013
-18.5 | -1.1415 | 0.03474 | -0.1402 | -32.8584
-18 | -1.1248 | 0.03179 | -0.1388 | -35.3822
-17.5 | -1.0976 | 0.02968 | -0.1374 | -36.9811
-17 | -1.0734 | 0.02745 | -0.1357 | -39.1038
-16.5 | -1.0486 | 0.02543 | -0.1337 | -41.2348
-16 | -1.0172 | 0.02382 | -0.1319 | -42.7036
-15.5 | -0.9918 | 0.02202 | -0.1295 | -45.0409
-15 | -0.9565 | 0.02079 | -0.1277 | -46.0077
-14.5 | -0.9232 | 0.01948 | -0.1257 | -47.3922
-14 | -0.8914 | 0.0182 | -0.1233 | -48.978
-13.5 | -0.8525 | 0.01729 | -0.1215 | -49.306
-13 | -0.816 | 0.01629 | -0.1195 | -50.0921
-12.5 | -0.7766 | 0.01542 | -0.1177 | -50.3632
-12 | -0.7429 | 0.01438 | -0.1151 | -51.662
-11.5 | -0.707 | 0.01347 | -0.1126 | -52.487
-11 | -0.6682 | 0.0127 | -0.1105 | -52.6142
-10.5 | -0.6268 | 0.01201 | -0.1087 | -52.1898
-10 | -0.5847 | 0.01137 | -0.107 | -51.4248
-9.5 | -0.5425 | 0.01075 | -0.1052 | -50.4651
-9 | -0.4993 | 0.01021 | -0.1035 | -48.903
-8.5 | -0.4557 | 0.00972 | -0.1018 | -46.8827
-8 | -0.4134 | 0.00923 | -0.0999 | -44.7887
-7.5 | -0.3738 | 0.00873 | -0.0974 | -42.8179
-7 | -0.3338 | 0.00832 | -0.0948 | -40.1202
-6.5 | -0.2989 | 0.00804 | -0.091 | -37.1766
-6 | -0.2516 | 0.0078 | -0.0895 | -32.2564
-5.5 | -0.201 | 0.00754 | -0.0887 | -26.6578
-5 | -0.1484 | 0.0073 | -0.0884 | -20.3288
-4.5 | -0.0936 | 0.00709 | -0.0884 | -13.2017
-4 | -0.0386 | 0.00687 | -0.0886 | -5.6186
-3.5 | 0.0173 | 0.00667 | -0.0889 | 2.5937
-3 | 0.0686 | 0.00625 | -0.0884 | 10.976
-2.5 | 0.1176 | 0.00568 | -0.0877 | 20.7042
-2 | 0.168 | 0.00506 | -0.0873 | 33.2016
-1.5 | 0.2196 | 0.00438 | -0.0872 | 50.137
-1 | 0.2725 | 0.00363 | -0.0873 | 75.0689
-0.5 | 0.3351 | 0.00363 | -0.089 | 92.314
0 | 0.399 | 0.00363 | -0.0908 | 109.9174
0.5 | 0.4622 | 0.00361 | -0.0926 | 128.0332
1 | 0.5246 | 0.00365 | -0.0941 | 143.726
1.5 | 0.5858 | 0.00374 | -0.0954 | 156.631
2 | 0.6487 | 0.00377 | -0.0971 | 172.069
2.5 | 0.7101 | 0.00382 | -0.0984 | 185.8901
3 | 0.7682 | 0.00392 | -0.099 | 195.9694
4 | 0.7519 | 0.00609 | -0.0736 | 123.4647
4.5 | 0.7429 | 0.00756 | -0.0619 | 98.2672
5 | 0.7467 | 0.00902 | -0.0532 | 82.7827
5.5 | 0.7496 | 0.0107 | -0.0447 | 70.0561
6 | 0.7583 | 0.01239 | -0.0376 | 61.2026
7 | 0.786 | 0.0159 | -0.026 | 49.434
7.5 | 0.8079 | 0.01753 | -0.0218 | 46.0867
8 | 0.8453 | 0.01858 | -0.0197 | 45.4952
8.5 | 0.8835 | 0.01964 | -0.018 | 44.9847
9 | 0.923 | 0.02066 | -0.0164 | 44.6757
9.5 | 0.9623 | 0.0217 | -0.0148 | 44.3456
10 | 0.9998 | 0.02288 | -0.0131 | 43.6976
10.5 | 1.0386 | 0.02403 | -0.0116 | 43.221
11 | 1.0745 | 0.02538 | -0.0098 | 42.3365
11.5 | 1.1127 | 0.02663 | -0.0083 | 41.7837
12 | 1.1495 | 0.028 | -0.0068 | 41.0536
12.5 | 1.1826 | 0.02964 | -0.0049 | 39.8988
13 | 1.2181 | 0.03114 | -0.0034 | 39.1169
13.5 | 1.251 | 0.03287 | -0.0017 | 38.059
14 | 1.286 | 0.03452 | -0.0002 | 37.2538
14.5 | 1.3164 | 0.03653 | 0.0015 | 36.0361
15 | 1.3474 | 0.03854 | 0.0031 | 34.9611
15.5 | 1.3729 | 0.04101 | 0.005 | 33.4772
16 | 1.4023 | 0.04328 | 0.0064 | 32.4006
16.5 | 1.4283 | 0.0459 | 0.0079 | 31.1176
17 | 1.4559 | 0.04845 | 0.0092 | 30.0495
17.5 | 1.4785 | 0.05152 | 0.0105 | 28.6976
18 | 1.4985 | 0.05494 | 0.0117 | 27.2752
18.5 | 1.5168 | 0.0586 | 0.0127 | 25.884
19 | 1.5326 | 0.06265 | 0.0135 | 24.4629
19.5 | 1.54 | 0.0677 | 0.0141 | 22.7474
20 | 1.5493 | 0.07272 | 0.0142 | 21.305

## 95. Re 7M Mach 0.50 (1)
BIGFOIL.COM POLAR EXPORT
NACA66A420
NACA66A420 |  |  |  | Cl Max: | 1.463 | at alpha= | 19.5 | deg
JavaFoil+Calcfoil stall+Eppler ext transition |  |  |  | L/D Max: | 169.365 | at alpha= | 2 | deg
Re: | 7000000 |  |  | Cd Min: | 0.00399 | at alpha= | -1.5 | deg
Mach: | 0.5 |  |  | Cl=0 at alpha= | -3.3169 | deg
|  |  |  | @ Cl=0.1, Cd= | 0.0058645
|  |  |  | @ Cl=0.4, Cd= | 0.004007
|  |  |  | @ Cl=0.6, Cd= | 0.0042783
alpha (deg) | Cl | Cd | Cm | Cl/Cd
-20 | -0.963 | 0.15013 | -0.02 | -6.413
-19.5 | -0.929 | 0.14924 | -0.02 | -6.227
-19 | -0.898 | 0.14684 | -0.02 | -6.116
-18.5 | -0.87 | 0.14195 | -0.02 | -6.128
-18 | -0.847 | 0.13411 | -0.023 | -6.319
-17.5 | -0.816 | 0.12986 | -0.023 | -6.28
-17 | -0.783 | 0.12725 | -0.022 | -6.157
-16.5 | -0.755 | 0.12174 | -0.023 | -6.203
-16 | -0.731 | 0.11801 | -0.025 | -6.191
-15.5 | -0.699 | 0.11337 | -0.025 | -6.169
-15 | -0.67 | 0.10986 | -0.025 | -6.097
-14.5 | -0.642 | 0.10079 | -0.026 | -6.367
-14 | -0.612 | 0.11211 | -0.025 | -5.458
-13.5 | -0.603 | 0.07201 | -0.036 | -8.378
-13 | -0.556 | 0.09454 | -0.027 | -5.876
-12.5 | -0.527 | 0.0884 | -0.028 | -5.961
-12 | -0.499 | 0.0801 | -0.029 | -6.226
-11.5 | -0.475 | 0.06941 | -0.035 | -6.842
-11 | -0.521 | 0.01913 | -0.057 | -27.227
-10.5 | -0.49 | 0.01682 | -0.059 | -29.147
-10 | -0.383 | 0.06991 | -0.03 | -5.486
-9.5 | -0.489 | 0.0597 | -0.033 | -8.19
-9 | -0.638 | 0.01424 | -0.064 | -44.813
-8.5 | -0.626 | 0.0131 | -0.066 | -47.839
-8 | -0.592 | 0.01222 | -0.068 | -48.481
-7.5 | -0.546 | 0.01146 | -0.07 | -47.657
-7 | -0.492 | 0.01086 | -0.072 | -45.317
-6.5 | -0.433 | 0.01026 | -0.074 | -42.208
-6 | -0.369 | 0.00939 | -0.075 | -39.326
-5.5 | -0.303 | 0.00933 | -0.077 | -32.512
-5 | -0.236 | 0.00886 | -0.079 | -26.589
-4.5 | -0.167 | 0.00853 | -0.08 | -19.554
-4 | -0.097 | 0.0082 | -0.082 | -11.837
-3.5 | -0.026 | 0.0079 | -0.084 | -3.352
-3 | 0.045 | 0.00762 | -0.086 | 5.862
-2.5 | 0.118 | 0.00529 | -0.088 | 22.26
-2 | 0.191 | 0.00481 | -0.09 | 39.69
-1.5 | 0.265 | 0.00399 | -0.092 | 66.399
-1 | 0.338 | 0.00399 | -0.094 | 84.708
-0.5 | 0.411 | 0.00401 | -0.096 | 102.535
0 | 0.479 | 0.00412 | -0.097 | 116.16
0.5 | 0.551 | 0.00423 | -0.099 | 130.308
1 | 0.622 | 0.0043 | -0.1 | 144.671
1.5 | 0.694 | 0.00437 | -0.102 | 158.771
2 | 0.765 | 0.00452 | -0.104 | 169.365
2.5 | 0.832 | 0.00635 | -0.105 | 130.919
3 | 0.901 | 0.00719 | -0.106 | 125.332
3.5 | 0.971 | 0.00812 | -0.107 | 119.569
4 | 1.028 | 0.00917 | -0.109 | 112.048
4.5 | 1.09 | 0.01363 | -0.11 | 79.988
5 | 1.152 | 0.01428 | -0.112 | 80.705
5.5 | 1.212 | 0.01505 | -0.113 | 80.566
6 | 1.268 | 0.01583 | -0.115 | 80.135
6.5 | 1.32 | 0.01666 | -0.116 | 79.221
7 | 1.366 | 0.01756 | -0.117 | 77.778
7.5 | 1.401 | 0.01849 | -0.119 | 75.786
8 | 1.419 | 0.01968 | -0.12 | 72.067
8.5 | 1.41 | 0.02091 | -0.122 | 67.415
9 | 1.349 | 0.02239 | -0.123 | 60.275
9.5 | 0.873 | 0.02515 | -0.124 | 34.72
10 | 0.906 | 0.0254 | -0.126 | 35.682
10.5 | 0.938 | 0.02744 | -0.127 | 34.192
11 | 0.968 | 0.02964 | -0.128 | 32.641
11.5 | 0.998 | 0.03204 | -0.129 | 31.155
12 | 1.034 | 0.03146 | -0.131 | 32.87
12.5 | 1.063 | 0.03441 | -0.131 | 30.9
13 | 1.071 | 0.0436 | -0.129 | 24.567
13.5 | 1.108 | 0.04549 | -0.131 | 24.363
14 | 0.981 | 0.10148 | -0.077 | 9.67
14.5 | 1.179 | 0.04506 | -0.135 | 26.16
15 | 1.2 | 0.05247 | -0.134 | 22.865
15.5 | 1.231 | 0.05053 | -0.136 | 24.357
16 | 1.264 | 0.0535 | -0.137 | 23.629
16.5 | 1.124 | 0.12218 | -0.088 | 9.196
17 | 1.323 | 0.05561 | -0.139 | 23.787
17.5 | 1.351 | 0.06024 | -0.14 | 22.433
18 | 1.205 | 0.1361 | -0.091 | 8.853
18.5 | 1.404 | 0.0646 | -0.141 | 21.731
19 | 1.437 | 0.06664 | -0.142 | 21.57
19.5 | 1.463 | 0.07294 | -0.143 | 20.053
20 | 1.353 | 0.13544 | -0.115 | 9.988

## 96. Re 7M Mach 0.50 (2)
BIGFOIL.COM POLAR EXPORT
NACA66A420
NACA66A420 |  |  |  | Cl Max: | 1.2293 | at alpha= | 14 | deg
XFOIL ncrit=9 |  |  |  | L/D Max: | 200 | at alpha= | 3 | deg
Re: | 7000000 |  |  | Cd Min: | 0.19548 | at alpha= | 20 | deg
Mach: | 0.5 |  |  | Cl=0 at alpha= | -4.2185 | deg
|  |  |  | @ Cl=0.1, Cd= | 0.0071322
|  |  |  | @ Cl=0.4, Cd= | 0.0038985
|  |  |  | @ Cl=0.6, Cd= | 0.0039914
alpha (deg) | Cl | Cd | Cm | Cl/Cd
-16.5 | -0.2591 | 0.13001 | -0.1283 | -1.9929
-16 | -0.2635 | 0.11957 | -0.1344 | -2.2037
-15.5 | -0.2991 | 0.10475 | -0.143 | -2.8554
-15 | -0.3449 | 0.08963 | -0.1518 | -3.848
-14.5 | -0.3847 | 0.07539 | -0.1607 | -5.1028
-14 | -0.4083 | 0.06395 | -0.1684 | -6.3847
-13.5 | -0.4462 | 0.05263 | -0.1748 | -8.4781
-13 | -0.4822 | 0.04335 | -0.1777 | -11.1234
-12.5 | -0.5169 | 0.03572 | -0.1771 | -14.4709
-12 | -0.5377 | 0.02996 | -0.1741 | -17.9473
-11.5 | -0.5521 | 0.02518 | -0.1692 | -21.9261
-11 | -0.5454 | 0.02186 | -0.1639 | -24.9497
-10.5 | -0.5304 | 0.01924 | -0.1584 | -27.5676
-10 | -0.5093 | 0.01713 | -0.1528 | -29.7315
-9.5 | -0.4816 | 0.01547 | -0.1476 | -31.1312
-9 | -0.4441 | 0.01425 | -0.1432 | -31.1649
-8.5 | -0.4027 | 0.01321 | -0.1393 | -30.4845
-8 | -0.3588 | 0.01228 | -0.1358 | -29.2182
-7.5 | -0.3104 | 0.01153 | -0.1329 | -26.9211
-7 | -0.2652 | 0.01074 | -0.1297 | -24.6927
-6.5 | -0.2171 | 0.01006 | -0.127 | -21.5805
-6 | -0.1671 | 0.00947 | -0.1246 | -17.6452
-5.5 | -0.117 | 0.00893 | -0.1224 | -13.1019
-5 | -0.0693 | 0.00838 | -0.1198 | -8.2697
-4.5 | -0.0228 | 0.0079 | -0.1169 | -2.8861
-4 | 0.0177 | 0.00752 | -0.1128 | 2.3537
-3.5 | 0.0588 | 0.0073 | -0.1085 | 8.0548
-3 | 0.1128 | 0.00708 | -0.1068 | 15.9322
-2.5 | 0.1541 | 0.00649 | -0.103 | 23.7442
-2 | 0.197 | 0.00569 | -0.0997 | 34.6221
-1.5 | 0.2456 | 0.00477 | -0.0978 | 51.4885
-1 | 0.3018 | 0.00387 | -0.0972 | 77.9845
-0.5 | 0.3734 | 0.00388 | -0.099 | 96.2371
0 | 0.4454 | 0.00393 | -0.1008 | 113.3333
0.5 | 0.5164 | 0.00392 | -0.1025 | 131.7347
1 | 0.5859 | 0.00397 | -0.1037 | 147.5819
1.5 | 0.6517 | 0.00407 | -0.1042 | 160.1229
2 | 0.7221 | 0.00409 | -0.1056 | 176.5526
2.5 | 0.79 | 0.00412 | -0.1063 | 191.7476
3 | 0.842 | 0.00421 | -0.1036 | 200
3.5 | 0.8781 | 0.00457 | -0.0977 | 192.1444
4 | 0.8372 | 0.00642 | -0.078 | 130.405
4.5 | 0.7918 | 0.00904 | -0.0593 | 87.5885
5 | 0.7604 | 0.0119 | -0.0443 | 63.8992
5.5 | 0.7449 | 0.01474 | -0.0327 | 50.536
6 | 0.757 | 0.01688 | -0.0257 | 44.846
6.5 | 0.7584 | 0.01954 | -0.0177 | 38.8127
7 | 0.7648 | 0.02221 | -0.0107 | 34.4349
7.5 | 0.784 | 0.02457 | -0.0056 | 31.9088
8 | 0.8279 | 0.02596 | -0.0033 | 31.8914
8.5 | 0.8711 | 0.02748 | -0.0011 | 31.6994
9 | 0.915 | 0.02902 | 0.0012 | 31.53
9.5 | 0.9598 | 0.03061 | 0.0034 | 31.3558
10 | 1.0005 | 0.03247 | 0.006 | 30.8131
10.5 | 1.0434 | 0.03429 | 0.0084 | 30.4287
11 | 1.0828 | 0.03644 | 0.0111 | 29.7146
11.5 | 1.1229 | 0.03862 | 0.0138 | 29.0756
12 | 1.1552 | 0.04141 | 0.0169 | 27.8966
12.5 | 1.1853 | 0.04454 | 0.02 | 26.612
13 | 1.21 | 0.04819 | 0.0232 | 25.1089
13.5 | 1.2271 | 0.05265 | 0.0263 | 23.3067
14 | 1.2293 | 0.0585 | 0.0291 | 21.0137
14.5 | 1.2243 | 0.06539 | 0.0311 | 18.723
15 | 1.2107 | 0.07348 | 0.0319 | 16.4766
15.5 | 1.1921 | 0.08269 | 0.0312 | 14.4165
16 | 1.1716 | 0.09274 | 0.0289 | 12.6332
16.5 | 1.1394 | 0.10479 | 0.0243 | 10.8732
17 | 1.1075 | 0.1176 | 0.018 | 9.4175
17.5 | 1.0805 | 0.13044 | 0.0106 | 8.2835
18 | 1.0551 | 0.14361 | 0.0024 | 7.347
18.5 | 1.0337 | 0.15671 | -0.0062 | 6.5963
19.5 | 0.9995 | 0.18257 | -0.0235 | 5.4746
20 | 0.9856 | 0.19548 | -0.032 | 5.0419

## 97. Re 8M Mach 0.00 (1)
BIGFOIL.COM POLAR EXPORT
NACA66A420
NACA66A420 |  |  |  | Cl Max: | 1.663 | at alpha= | 14.5 | deg
JavaFoil+Calcfoil stall+Eppler ext transition |  |  |  | L/D Max: | 155.013 | at alpha= | 1.5 | deg
Re: | 8000000 |  |  | Cd Min: | 0.00333 | at alpha= | 0 | deg
Mach: | 0 |  |  | Cl=0 at alpha= | -3.3175 | deg
|  |  |  | @ Cl=0.1, Cd= | 0.0050119
|  |  |  | @ Cl=0.4, Cd= | 0.0033765
|  |  |  | @ Cl=0.6, Cd= | 0.0039019
alpha (deg) | Cl | Cd | Cm | Cl/Cd
-20 | -1.081 | 0.05489 | -0.024 | -19.69
-19.5 | -1.114 | 0.04299 | -0.026 | -25.901
-19 | -1.133 | 0.03697 | -0.027 | -30.639
-18.5 | -1.141 | 0.03345 | -0.029 | -34.109
-18 | -1.143 | 0.03048 | -0.03 | -37.515
-17.5 | -1.144 | 0.02773 | -0.032 | -41.238
-17 | -1.14 | 0.02552 | -0.033 | -44.672
-16.5 | -1.133 | 0.02352 | -0.035 | -48.194
-16 | -1.123 | 0.02201 | -0.036 | -51.02
-15.5 | -1.109 | 0.02072 | -0.037 | -53.531
-15 | -1.093 | 0.01937 | -0.039 | -56.41
-14.5 | -1.073 | 0.01815 | -0.04 | -59.11
-14 | -1.05 | 0.01719 | -0.042 | -61.084
-13.5 | -1.024 | 0.01622 | -0.043 | -63.136
-13 | -0.995 | 0.01519 | -0.045 | -65.524
-12.5 | -0.964 | 0.01413 | -0.046 | -68.242
-12 | -0.93 | 0.01341 | -0.048 | -69.318
-11.5 | -0.893 | 0.01249 | -0.049 | -71.478
-11 | -0.852 | 0.01188 | -0.051 | -71.716
-10.5 | -0.809 | 0.01127 | -0.052 | -71.769
-10 | -0.763 | 0.01089 | -0.054 | -70.018
-9.5 | -0.714 | 0.01042 | -0.055 | -68.538
-9 | -0.664 | 0.00997 | -0.057 | -66.606
-8.5 | -0.612 | 0.00956 | -0.058 | -64.043
-8 | -0.558 | 0.0092 | -0.06 | -60.692
-7.5 | -0.503 | 0.00887 | -0.062 | -56.662
-7 | -0.446 | 0.00852 | -0.063 | -52.363
-6.5 | -0.388 | 0.00825 | -0.065 | -47.08
-6 | -0.329 | 0.00794 | -0.066 | -41.448
-5.5 | -0.269 | 0.00769 | -0.068 | -34.983
-5 | -0.208 | 0.0074 | -0.069 | -28.156
-4.5 | -0.147 | 0.00721 | -0.071 | -20.405
-4 | -0.085 | 0.007 | -0.073 | -12.215
-3.5 | -0.023 | 0.00682 | -0.074 | -3.416
-3 | 0.04 | 0.00525 | -0.076 | 7.523
-2.5 | 0.103 | 0.005 | -0.078 | 20.577
-2 | 0.166 | 0.00459 | -0.079 | 36.191
-1.5 | 0.23 | 0.00431 | -0.081 | 53.273
-1 | 0.293 | 0.00379 | -0.082 | 77.235
-0.5 | 0.356 | 0.00349 | -0.084 | 101.98
0 | 0.418 | 0.00333 | -0.085 | 125.597
0.5 | 0.481 | 0.00333 | -0.086 | 144.516
1 | 0.543 | 0.00381 | -0.088 | 142.639
1.5 | 0.605 | 0.00391 | -0.089 | 155.013
2 | 0.664 | 0.00515 | -0.09 | 129.025
2.5 | 0.725 | 0.00566 | -0.091 | 128.046
3 | 0.786 | 0.00623 | -0.093 | 126.139
3.5 | 0.847 | 0.00688 | -0.094 | 123.088
4 | 0.901 | 0.00746 | -0.095 | 120.705
4.5 | 0.959 | 0.00798 | -0.096 | 120.179
5 | 1.014 | 0.01105 | -0.097 | 91.79
5.5 | 1.071 | 0.01147 | -0.099 | 93.362
6 | 1.126 | 0.01191 | -0.1 | 94.49
6.5 | 1.18 | 0.01241 | -0.101 | 95.052
7 | 1.232 | 0.01292 | -0.103 | 95.366
7.5 | 1.283 | 0.01339 | -0.104 | 95.826
8 | 1.33 | 0.01394 | -0.105 | 95.404
8.5 | 1.375 | 0.01452 | -0.106 | 94.738
9 | 1.418 | 0.01511 | -0.107 | 93.842
9.5 | 1.458 | 0.01567 | -0.109 | 93.028
10 | 1.495 | 0.0163 | -0.11 | 91.736
10.5 | 1.528 | 0.01704 | -0.111 | 89.678
11 | 1.558 | 0.01771 | -0.112 | 87.985
11.5 | 1.585 | 0.0185 | -0.113 | 85.682
12 | 1.608 | 0.0192 | -0.114 | 83.737
12.5 | 1.626 | 0.0201 | -0.116 | 80.925
13 | 1.641 | 0.02098 | -0.117 | 78.245
13.5 | 1.652 | 0.02202 | -0.118 | 75.052
14 | 1.66 | 0.02303 | -0.119 | 72.068
14.5 | 1.663 | 0.02397 | -0.12 | 69.377
15 | 1.662 | 0.02523 | -0.121 | 65.895
15.5 | 1.658 | 0.02634 | -0.122 | 62.957
16 | 1.651 | 0.02771 | -0.123 | 59.565
16.5 | 1.635 | 0.02921 | -0.123 | 55.954
17 | 1.615 | 0.03049 | -0.124 | 52.975
17.5 | 1.593 | 0.03207 | -0.125 | 49.657
18 | 1.567 | 0.03372 | -0.126 | 46.458
18.5 | 1.537 | 0.03609 | -0.127 | 42.599
19 | 1.506 | 0.03835 | -0.127 | 39.27
19.5 | 1.475 | 0.03973 | -0.128 | 37.122

## 98. Re 8M Mach 0.00 (2)
BIGFOIL.COM POLAR EXPORT
NACA66A420
NACA66A420 |  |  |  | Cl Max: | 1.594 | at alpha= | 20 | deg
XFOIL ncrit=9 |  |  |  | L/D Max: | 188.379 | at alpha= | 2.5 | deg
Re: | 8000000 |  |  | Cd Min: | 0.05587 | at alpha= | 20 | deg
Mach: | 0 |  |  | Cl=0 at alpha= | -3.5933 | deg
|  |  |  | @ Cl=0.1, Cd= | 0.0056223
|  |  |  | @ Cl=0.4, Cd= | 0.0034244
|  |  |  | @ Cl=0.6, Cd= | 0.0035263
alpha (deg) | Cl | Cd | Cm | Cl/Cd
-20 | -1.2611 | 0.03081 | -0.1209 | -40.9315
-19.5 | -1.2397 | 0.02875 | -0.1199 | -43.12
-19 | -1.2205 | 0.02663 | -0.1186 | -45.8318
-18.5 | -1.1958 | 0.02496 | -0.1174 | -47.9087
-18 | -1.1673 | 0.02352 | -0.1164 | -49.6301
-17 | -1.1092 | 0.02088 | -0.1139 | -53.1226
-16.5 | -1.0791 | 0.01971 | -0.1125 | -54.7489
-16 | -1.0467 | 0.01866 | -0.1113 | -56.0932
-15.5 | -1.0138 | 0.01767 | -0.1099 | -57.3741
-15 | -0.9797 | 0.01678 | -0.1086 | -58.385
-14.5 | -0.9432 | 0.01598 | -0.1074 | -59.0238
-14 | -0.9089 | 0.01513 | -0.1059 | -60.0727
-13.5 | -0.8714 | 0.01443 | -0.1046 | -60.3881
-13 | -0.8332 | 0.01373 | -0.1034 | -60.6846
-12.5 | -0.7949 | 0.01306 | -0.1021 | -60.8652
-12 | -0.7593 | 0.0123 | -0.1003 | -61.7317
-11.5 | -0.7219 | 0.01165 | -0.0987 | -61.9657
-11 | -0.683 | 0.01106 | -0.0972 | -61.7541
-10.5 | -0.6426 | 0.01051 | -0.0958 | -61.1418
-10 | -0.6018 | 0.01001 | -0.0944 | -60.1199
-9.5 | -0.561 | 0.00954 | -0.0929 | -58.805
-9 | -0.5201 | 0.00912 | -0.0914 | -57.0285
-8.5 | -0.4798 | 0.00873 | -0.0895 | -54.9599
-8 | -0.4432 | 0.00835 | -0.0868 | -53.0778
-7.5 | -0.409 | 0.0081 | -0.0834 | -50.4938
-7 | -0.3617 | 0.00785 | -0.0826 | -46.0764
-6.5 | -0.3117 | 0.00761 | -0.0823 | -40.9593
-6 | -0.2599 | 0.00739 | -0.0823 | -35.1691
-5.5 | -0.2077 | 0.00716 | -0.0824 | -29.0084
-5 | -0.1542 | 0.00694 | -0.0827 | -22.219
-4.5 | -0.0995 | 0.00676 | -0.0833 | -14.7189
-4 | -0.0449 | 0.00656 | -0.0839 | -6.8445
-3.5 | 0.0103 | 0.00637 | -0.0845 | 1.617
-3 | 0.0616 | 0.00597 | -0.0845 | 10.3183
-2.5 | 0.1124 | 0.00551 | -0.0844 | 20.3993
-2 | 0.163 | 0.00495 | -0.0844 | 32.9293
-1.5 | 0.2148 | 0.00441 | -0.0847 | 48.7075
-1 | 0.2648 | 0.00348 | -0.0847 | 76.092
-0.5 | 0.3258 | 0.00342 | -0.0865 | 95.2632
0 | 0.3869 | 0.00342 | -0.0882 | 113.1287
0.5 | 0.4472 | 0.00344 | -0.0898 | 130
1 | 0.5067 | 0.00348 | -0.0912 | 145.6034
1.5 | 0.5671 | 0.00351 | -0.0928 | 161.567
2 | 0.6277 | 0.00354 | -0.0944 | 177.3164
2.5 | 0.6857 | 0.00364 | -0.0956 | 188.3791
3 | 0.7261 | 0.00423 | -0.0932 | 171.6548
3.5 | 0.7267 | 0.0053 | -0.0826 | 137.1132
4 | 0.7211 | 0.00624 | -0.0709 | 115.5609
4.5 | 0.7249 | 0.00737 | -0.0619 | 98.3582
5 | 0.7359 | 0.00853 | -0.0546 | 86.272
5.5 | 0.7441 | 0.00994 | -0.0472 | 74.8592
6 | 0.7545 | 0.01143 | -0.0406 | 66.0105
6.5 | 0.773 | 0.01278 | -0.0355 | 60.4851
7 | 0.799 | 0.01397 | -0.0318 | 57.194
7.5 | 0.8225 | 0.01533 | -0.0279 | 53.653
8 | 0.859 | 0.01624 | -0.026 | 52.8941
8.5 | 0.8965 | 0.01713 | -0.0244 | 52.3351
9 | 0.9357 | 0.01795 | -0.0231 | 52.1281
9.5 | 0.9714 | 0.01897 | -0.0215 | 51.2072
10 | 1.0103 | 0.01984 | -0.0203 | 50.9224
10.5 | 1.0459 | 0.0209 | -0.0187 | 50.0431
11 | 1.0819 | 0.02197 | -0.0173 | 49.2444
11.5 | 1.1197 | 0.02298 | -0.0162 | 48.725
12 | 1.1539 | 0.02422 | -0.0148 | 47.6424
12.5 | 1.189 | 0.02541 | -0.0135 | 46.7926
13 | 1.2208 | 0.02683 | -0.012 | 45.5013
13.5 | 1.2554 | 0.0281 | -0.0108 | 44.6762
14 | 1.2891 | 0.02945 | -0.0097 | 43.7725
14.5 | 1.3202 | 0.03099 | -0.0084 | 42.6008
15 | 1.3526 | 0.03248 | -0.0073 | 41.6441
15.5 | 1.3791 | 0.03441 | -0.0058 | 40.0785
16 | 1.4092 | 0.03611 | -0.0047 | 39.0252
16.5 | 1.4349 | 0.03817 | -0.0034 | 37.5924
17 | 1.4644 | 0.04 | -0.0025 | 36.61
17.5 | 1.4896 | 0.0422 | -0.0014 | 35.2986
18 | 1.5159 | 0.04437 | -0.0006 | 34.165
18.5 | 1.5379 | 0.04691 | 0.0004 | 32.7841
19 | 1.5615 | 0.04939 | 0.0012 | 31.6157
19.5 | 1.5796 | 0.05244 | 0.002 | 30.122
20 | 1.594 | 0.05587 | 0.0029 | 28.5305

## 99. Re 8M Mach 0.10 (1)
BIGFOIL.COM POLAR EXPORT
NACA66A420
NACA66A420 |  |  |  | Cl Max: | 1.647 | at alpha= | 14 | deg
JavaFoil+Calcfoil stall+Eppler ext transition |  |  |  | L/D Max: | 156.307 | at alpha= | 1.5 | deg
Re: | 8000000 |  |  | Cd Min: | 0.00331 | at alpha= | 0.5 | deg
Mach: | 0.1 |  |  | Cl=0 at alpha= | -3.3175 | deg
|  |  |  | @ Cl=0.1, Cd= | 0.0050152
|  |  |  | @ Cl=0.4, Cd= | 0.0033748
|  |  |  | @ Cl=0.6, Cd= | 0.003881
alpha (deg) | Cl | Cd | Cm | Cl/Cd
-20 | -0.931 | 0.15459 | -0.015 | -6.024
-19.5 | -0.948 | 0.14561 | -0.017 | -6.509
-19 | -1.089 | 0.0425 | -0.027 | -25.632
-18.5 | -1.107 | 0.03596 | -0.029 | -30.778
-18 | -1.114 | 0.03233 | -0.03 | -34.446
-17.5 | -1.116 | 0.02957 | -0.032 | -37.762
-17 | -1.118 | 0.0265 | -0.033 | -42.186
-16.5 | -1.114 | 0.02446 | -0.035 | -45.547
-16 | -1.107 | 0.02261 | -0.036 | -48.983
-15.5 | -1.096 | 0.02122 | -0.037 | -51.659
-15 | -1.082 | 0.01987 | -0.039 | -54.468
-14.5 | -1.065 | 0.01856 | -0.04 | -57.374
-14 | -1.043 | 0.01749 | -0.042 | -59.656
-13.5 | -1.019 | 0.01652 | -0.043 | -61.677
-13 | -0.992 | 0.01546 | -0.045 | -64.157
-12.5 | -0.961 | 0.01454 | -0.046 | -66.141
-12 | -0.928 | 0.01359 | -0.048 | -68.274
-11.5 | -0.892 | 0.01263 | -0.05 | -70.643
-11 | -0.852 | 0.01205 | -0.051 | -70.73
-10.5 | -0.81 | 0.01149 | -0.053 | -70.437
-10 | -0.764 | 0.01097 | -0.054 | -69.668
-9.5 | -0.716 | 0.01049 | -0.056 | -68.282
-9 | -0.666 | 0.01007 | -0.057 | -66.111
-8.5 | -0.614 | 0.00961 | -0.059 | -63.873
-8 | -0.56 | 0.00929 | -0.06 | -60.321
-7.5 | -0.505 | 0.00892 | -0.062 | -56.6
-7 | -0.448 | 0.00858 | -0.063 | -52.218
-6.5 | -0.39 | 0.00827 | -0.065 | -47.116
-6 | -0.33 | 0.00799 | -0.067 | -41.359
-5.5 | -0.27 | 0.00773 | -0.068 | -34.955
-5 | -0.209 | 0.00746 | -0.07 | -28.052
-4.5 | -0.148 | 0.00722 | -0.071 | -20.485
-4 | -0.086 | 0.00705 | -0.073 | -12.176
-3.5 | -0.023 | 0.00683 | -0.075 | -3.424
-3 | 0.04 | 0.00532 | -0.077 | 7.461
-2.5 | 0.103 | 0.005 | -0.078 | 20.682
-2 | 0.167 | 0.00465 | -0.08 | 35.971
-1.5 | 0.231 | 0.00431 | -0.081 | 53.545
-1 | 0.294 | 0.0038 | -0.083 | 77.363
-0.5 | 0.358 | 0.00349 | -0.084 | 102.487
0 | 0.42 | 0.00332 | -0.085 | 126.589
0.5 | 0.483 | 0.00331 | -0.087 | 146.119
1 | 0.546 | 0.00382 | -0.088 | 142.796
1.5 | 0.608 | 0.00389 | -0.09 | 156.307
2 | 0.667 | 0.00519 | -0.09 | 128.651
2.5 | 0.729 | 0.00571 | -0.092 | 127.668
3 | 0.79 | 0.00628 | -0.093 | 125.757
3.5 | 0.851 | 0.0069 | -0.094 | 123.222
4 | 0.905 | 0.0075 | -0.096 | 120.617
4.5 | 0.963 | 0.00803 | -0.097 | 120.041
5 | 1.019 | 0.01111 | -0.098 | 91.677
5.5 | 1.075 | 0.01155 | -0.099 | 93.108
6 | 1.131 | 0.01201 | -0.101 | 94.162
6.5 | 1.185 | 0.0125 | -0.102 | 94.773
7 | 1.237 | 0.01302 | -0.103 | 95.03
7.5 | 1.288 | 0.01353 | -0.104 | 95.214
8 | 1.335 | 0.01409 | -0.106 | 94.735
8.5 | 1.38 | 0.01466 | -0.107 | 94.135
9 | 1.422 | 0.01525 | -0.108 | 93.251
9.5 | 1.462 | 0.01586 | -0.109 | 92.15
10 | 1.498 | 0.01648 | -0.11 | 90.895
10.5 | 1.53 | 0.01722 | -0.112 | 88.878
11 | 1.559 | 0.0179 | -0.113 | 87.085
11.5 | 1.584 | 0.01871 | -0.114 | 84.676
12 | 1.605 | 0.01946 | -0.115 | 82.503
12.5 | 1.622 | 0.02037 | -0.116 | 79.639
13 | 1.635 | 0.02129 | -0.117 | 76.767
13.5 | 1.643 | 0.02236 | -0.118 | 73.491
14 | 1.647 | 0.02336 | -0.119 | 70.532
14.5 | 1.647 | 0.02463 | -0.12 | 66.885
15 | 1.644 | 0.02574 | -0.121 | 63.869
15.5 | 1.636 | 0.02708 | -0.122 | 60.42
16 | 1.624 | 0.02833 | -0.123 | 57.337
16.5 | 1.604 | 0.02967 | -0.124 | 54.057
17 | 1.579 | 0.03165 | -0.125 | 49.887
17.5 | 1.552 | 0.03291 | -0.126 | 47.142
18 | 1.521 | 0.03475 | -0.126 | 43.762
18.5 | 1.485 | 0.03754 | -0.127 | 39.573
19 | 1.449 | 0.03979 | -0.128 | 36.424

## 100. Re 8M Mach 0.10 (2)
BIGFOIL.COM POLAR EXPORT
NACA66A420
NACA66A420 |  |  |  | Cl Max: | 1.5914 | at alpha= | 20 | deg
XFOIL ncrit=9 |  |  |  | L/D Max: | 188.959 | at alpha= | 2.5 | deg
Re: | 8000000 |  |  | Cd Min: | 0.0579 | at alpha= | 20 | deg
Mach: | 0.1 |  |  | Cl=0 at alpha= | -3.6009 | deg
|  |  |  | @ Cl=0.1, Cd= | 0.0056581
|  |  |  | @ Cl=0.4, Cd= | 0.0034254
|  |  |  | @ Cl=0.6, Cd= | 0.0035346
alpha (deg) | Cl | Cd | Cm | Cl/Cd
-20 | -1.2531 | 0.03253 | -0.1246 | -38.5214
-19.5 | -1.236 | 0.03007 | -0.1235 | -41.1041
-19 | -1.2182 | 0.02775 | -0.1221 | -43.8991
-18.5 | -1.1924 | 0.02604 | -0.121 | -45.7911
-18 | -1.1669 | 0.02434 | -0.1196 | -47.9417
-17.5 | -1.1389 | 0.02289 | -0.1183 | -49.7554
-17 | -1.1088 | 0.02156 | -0.117 | -51.4286
-16.5 | -1.08 | 0.02025 | -0.1154 | -53.3333
-16 | -1.0457 | 0.01921 | -0.1143 | -54.4352
-15.5 | -1.0146 | 0.0181 | -0.1126 | -56.0552
-15 | -0.9788 | 0.01722 | -0.1113 | -56.8409
-14.5 | -0.9438 | 0.01633 | -0.1099 | -57.7955
-14 | -0.909 | 0.01546 | -0.1083 | -58.7969
-13.5 | -0.8715 | 0.01472 | -0.1069 | -59.2052
-13 | -0.8334 | 0.01399 | -0.1056 | -59.5711
-12.5 | -0.7932 | 0.01336 | -0.1044 | -59.3713
-12 | -0.7583 | 0.01255 | -0.1024 | -60.4223
-11.5 | -0.7212 | 0.01186 | -0.1006 | -60.8094
-11 | -0.6821 | 0.01124 | -0.0991 | -60.6851
-10.5 | -0.6415 | 0.01067 | -0.0977 | -60.1218
-10 | -0.6004 | 0.01015 | -0.0962 | -59.1527
-9.5 | -0.5594 | 0.00966 | -0.0947 | -57.9089
-9 | -0.5181 | 0.00922 | -0.0931 | -56.1931
-8.5 | -0.477 | 0.00883 | -0.0914 | -54.0204
-8 | -0.4385 | 0.00844 | -0.089 | -51.955
-7.5 | -0.4069 | 0.00814 | -0.085 | -49.9877
-7 | -0.3611 | 0.00789 | -0.0838 | -45.7668
-6.5 | -0.3114 | 0.00764 | -0.0833 | -40.7592
-6 | -0.2597 | 0.00742 | -0.0832 | -35
-5.5 | -0.2073 | 0.00718 | -0.0833 | -28.8719
-5 | -0.1539 | 0.00696 | -0.0835 | -22.1121
-4.5 | -0.099 | 0.00678 | -0.084 | -14.6018
-4 | -0.0443 | 0.00658 | -0.0845 | -6.7325
-3.5 | 0.0112 | 0.00639 | -0.0851 | 1.7527
-3 | 0.0629 | 0.00601 | -0.0851 | 10.4659
-2.5 | 0.1135 | 0.00553 | -0.085 | 20.5244
-2 | 0.1641 | 0.00497 | -0.0849 | 33.0181
-1.5 | 0.2161 | 0.00442 | -0.0851 | 48.8914
-1 | 0.2662 | 0.00348 | -0.0852 | 76.4943
-0.5 | 0.3276 | 0.00342 | -0.0869 | 95.7895
0 | 0.3892 | 0.00342 | -0.0887 | 113.8012
0.5 | 0.4498 | 0.00345 | -0.0903 | 130.3768
1 | 0.5097 | 0.00349 | -0.0917 | 146.0458
1.5 | 0.5704 | 0.00352 | -0.0933 | 162.0455
2 | 0.6314 | 0.00355 | -0.0949 | 177.8592
2.5 | 0.6897 | 0.00365 | -0.0961 | 188.9589
3 | 0.732 | 0.00418 | -0.0939 | 175.1196
3.5 | 0.73 | 0.00527 | -0.0828 | 138.5199
4 | 0.7235 | 0.00625 | -0.0709 | 115.76
4.5 | 0.7249 | 0.00744 | -0.0614 | 97.4328
5 | 0.737 | 0.00861 | -0.0543 | 85.5981
5.5 | 0.7441 | 0.01006 | -0.0467 | 73.9662
6 | 0.7545 | 0.01157 | -0.04 | 65.2118
6.5 | 0.7715 | 0.013 | -0.0347 | 59.3462
7 | 0.7962 | 0.01427 | -0.0307 | 55.7954
7.5 | 0.8216 | 0.01559 | -0.0271 | 52.7004
8 | 0.8574 | 0.01655 | -0.0251 | 51.8066
8.5 | 0.8963 | 0.0174 | -0.0236 | 51.5115
9 | 0.9336 | 0.01835 | -0.022 | 50.8774
9.5 | 0.9716 | 0.01929 | -0.0206 | 50.3681
10 | 1.0103 | 0.0202 | -0.0193 | 50.0149
10.5 | 1.0457 | 0.02132 | -0.0177 | 49.0478
11 | 1.083 | 0.02235 | -0.0164 | 48.4564
11.5 | 1.1187 | 0.02352 | -0.015 | 47.5638
12 | 1.155 | 0.02467 | -0.0137 | 46.818
12.5 | 1.1892 | 0.02596 | -0.0123 | 45.8089
13 | 1.2215 | 0.0274 | -0.0107 | 44.5803
13.5 | 1.2576 | 0.02863 | -0.0097 | 43.926
14 | 1.289 | 0.03018 | -0.0082 | 42.7104
14.5 | 1.3224 | 0.03162 | -0.0071 | 41.8216
15 | 1.352 | 0.03337 | -0.0057 | 40.5154
15.5 | 1.3805 | 0.03522 | -0.0042 | 39.1965
16 | 1.4088 | 0.03711 | -0.0029 | 37.9628
16.5 | 1.4371 | 0.03907 | -0.0018 | 36.7827
17 | 1.4664 | 0.041 | -0.0008 | 35.7659
17.5 | 1.4912 | 0.04332 | 0.0003 | 34.4229
18 | 1.5168 | 0.04561 | 0.0013 | 33.2559
18.5 | 1.5391 | 0.04825 | 0.0023 | 31.8984
19 | 1.5591 | 0.05116 | 0.0032 | 30.475
19.5 | 1.5794 | 0.05411 | 0.004 | 29.1887
20 | 1.5914 | 0.0579 | 0.0049 | 27.4853

## 101. Re 8M Mach 0.25 (1)
BIGFOIL.COM POLAR EXPORT
NACA66A420
NACA66A420 |  |  |  | Cl Max: | 1.576 | at alpha= | 12.5 | deg
JavaFoil+Calcfoil stall+Eppler ext transition |  |  |  | L/D Max: | 157.825 | at alpha= | 1.5 | deg
Re: | 8000000 |  |  | Cd Min: | 0.0033 | at alpha= | -1 | deg
Mach: | 0.25 |  |  | Cl=0 at alpha= | -3.3125 | deg
|  |  |  | @ Cl=0.1, Cd= | 0.0052864
|  |  |  | @ Cl=0.4, Cd= | 0.0035736
|  |  |  | @ Cl=0.6, Cd= | 0.0039238
alpha (deg) | Cl | Cd | Cm | Cl/Cd
-19.5 | -0.652 | 0.17485 | -0.014 | -3.731
-19 | -0.698 | 0.16593 | -0.015 | -4.208
-18.5 | -0.734 | 0.15511 | -0.016 | -4.732
-18 | -0.762 | 0.1445 | -0.017 | -5.271
-17.5 | -0.786 | 0.13594 | -0.018 | -5.78
-17 | -0.817 | 0.11108 | -0.023 | -7.355
-16.5 | -0.894 | 0.05907 | -0.031 | -15.14
-16 | -0.962 | 0.03086 | -0.036 | -31.183
-15.5 | -0.98 | 0.02604 | -0.038 | -37.632
-15 | -0.988 | 0.02331 | -0.04 | -42.395
-14.5 | -0.989 | 0.02137 | -0.041 | -46.297
-14 | -0.985 | 0.01961 | -0.043 | -50.229
-13.5 | -0.975 | 0.01827 | -0.044 | -53.335
-13 | -0.959 | 0.01695 | -0.046 | -56.577
-12.5 | -0.938 | 0.01593 | -0.047 | -58.896
-12 | -0.913 | 0.01493 | -0.049 | -61.152
-11.5 | -0.883 | 0.01385 | -0.051 | -63.784
-11 | -0.85 | 0.01303 | -0.052 | -65.206
-10.5 | -0.812 | 0.01217 | -0.054 | -66.685
-10 | -0.77 | 0.01151 | -0.055 | -66.894
-9.5 | -0.724 | 0.01104 | -0.057 | -65.613
-9 | -0.676 | 0.01054 | -0.059 | -64.093
-8.5 | -0.624 | 0.01009 | -0.06 | -61.837
-8 | -0.57 | 0.00967 | -0.062 | -58.97
-7.5 | -0.515 | 0.00928 | -0.063 | -55.507
-7 | -0.458 | 0.0089 | -0.065 | -51.435
-6.5 | -0.399 | 0.00853 | -0.067 | -46.728
-6 | -0.338 | 0.00825 | -0.068 | -40.992
-5.5 | -0.277 | 0.00793 | -0.07 | -34.901
-5 | -0.214 | 0.00766 | -0.072 | -27.986
-4.5 | -0.151 | 0.00742 | -0.073 | -20.406
-4 | -0.088 | 0.00721 | -0.075 | -12.205
-3.5 | -0.024 | 0.00701 | -0.076 | -3.419
-3 | 0.04 | 0.00675 | -0.078 | 5.989
-2.5 | 0.106 | 0.00514 | -0.08 | 20.672
-2 | 0.172 | 0.00476 | -0.082 | 36.057
-1.5 | 0.237 | 0.00411 | -0.083 | 57.74
-1 | 0.302 | 0.0033 | -0.085 | 91.648
-0.5 | 0.368 | 0.00334 | -0.086 | 110.17
0 | 0.431 | 0.0038 | -0.088 | 113.511
0.5 | 0.495 | 0.00384 | -0.089 | 128.979
1 | 0.56 | 0.00388 | -0.09 | 144.387
1.5 | 0.624 | 0.00395 | -0.092 | 157.825
2 | 0.685 | 0.00531 | -0.093 | 129.029
2.5 | 0.748 | 0.00587 | -0.094 | 127.343
3 | 0.81 | 0.00649 | -0.095 | 124.965
3.5 | 0.873 | 0.00719 | -0.097 | 121.455
4 | 0.928 | 0.00778 | -0.098 | 119.249
4.5 | 0.988 | 0.00837 | -0.099 | 118.066
5 | 1.044 | 0.01161 | -0.1 | 89.94
5.5 | 1.101 | 0.01209 | -0.102 | 91.131
6 | 1.157 | 0.01259 | -0.103 | 91.911
6.5 | 1.212 | 0.01314 | -0.104 | 92.248
7 | 1.265 | 0.01369 | -0.106 | 92.362
7.5 | 1.315 | 0.01424 | -0.107 | 92.292
8 | 1.361 | 0.01485 | -0.108 | 91.621
8.5 | 1.404 | 0.01551 | -0.11 | 90.518
9 | 1.443 | 0.01614 | -0.111 | 89.4
9.5 | 1.478 | 0.01687 | -0.112 | 87.588
10 | 1.508 | 0.01762 | -0.113 | 85.613
10.5 | 1.533 | 0.0184 | -0.114 | 83.328
11 | 1.553 | 0.01925 | -0.116 | 80.681
11.5 | 1.567 | 0.02016 | -0.117 | 77.723
12 | 1.575 | 0.02121 | -0.118 | 74.242
12.5 | 1.576 | 0.02225 | -0.119 | 70.847
13 | 1.571 | 0.02349 | -0.12 | 66.888
13.5 | 1.559 | 0.0248 | -0.121 | 62.861
14 | 1.539 | 0.026 | -0.122 | 59.216
14.5 | 1.513 | 0.0276 | -0.123 | 54.834
15 | 1.48 | 0.02941 | -0.124 | 50.335
15.5 | 1.441 | 0.0308 | -0.125 | 46.784
16 | 1.394 | 0.03322 | -0.126 | 41.951
16.5 | 1.333 | 0.03537 | -0.127 | 37.68
17 | 1.264 | 0.03862 | -0.127 | 32.721
17.5 | 1.19 | 0.04152 | -0.127 | 28.658

## 102. Re 8M Mach 0.25 (2)
BIGFOIL.COM POLAR EXPORT
NACA66A420
NACA66A420 |  |  |  | Cl Max: | 1.5733 | at alpha= | 20 | deg
XFOIL ncrit=9 |  |  |  | L/D Max: | 192.324 | at alpha= | 2.5 | deg
Re: | 8000000 |  |  | Cd Min: | 0.07016 | at alpha= | 20 | deg
Mach: | 0.25 |  |  | Cl=0 at alpha= | -3.6445 | deg
|  |  |  | @ Cl=0.1, Cd= | 0.0058728
|  |  |  | @ Cl=0.4, Cd= | 0.00347
|  |  |  | @ Cl=0.6, Cd= | 0.0035755
alpha (deg) | Cl | Cd | Cm | Cl/Cd
-20 | -1.1835 | 0.04533 | -0.142 | -26.1085
-19.5 | -1.167 | 0.04172 | -0.142 | -27.9722
-19 | -1.1704 | 0.03692 | -0.1411 | -31.701
-18.5 | -1.1542 | 0.03379 | -0.14 | -34.158
-18 | -1.1402 | 0.03076 | -0.1382 | -37.0676
-17.5 | -1.1203 | 0.02824 | -0.1364 | -39.6707
-17 | -1.096 | 0.02613 | -0.1344 | -41.9441
-16.5 | -1.0708 | 0.02416 | -0.1323 | -44.3212
-16 | -1.0369 | 0.02274 | -0.1306 | -45.5981
-15 | -0.9741 | 0.01986 | -0.1263 | -49.0483
-14.5 | -0.9388 | 0.0187 | -0.1243 | -50.2032
-14 | -0.9067 | 0.01747 | -0.1219 | -51.9004
-13.5 | -0.867 | 0.01658 | -0.1201 | -52.2919
-13 | -0.8299 | 0.01562 | -0.1181 | -53.1306
-12.5 | -0.7908 | 0.01479 | -0.1161 | -53.4686
-12 | -0.751 | 0.01401 | -0.1142 | -53.6046
-11.5 | -0.7133 | 0.01317 | -0.112 | -54.161
-11 | -0.6756 | 0.01233 | -0.1097 | -54.7932
-10.5 | -0.635 | 0.01161 | -0.1077 | -54.6942
-10 | -0.5931 | 0.01099 | -0.1059 | -53.9672
-9.5 | -0.551 | 0.01039 | -0.104 | -53.0318
-9 | -0.5078 | 0.00988 | -0.1023 | -51.3968
-8.5 | -0.4646 | 0.0094 | -0.1005 | -49.4255
-8 | -0.4216 | 0.00896 | -0.0987 | -47.0536
-7.5 | -0.3816 | 0.00848 | -0.0962 | -45
-7 | -0.343 | 0.00806 | -0.0932 | -42.5558
-6.5 | -0.3062 | 0.00782 | -0.0896 | -39.156
-6 | -0.2562 | 0.00757 | -0.0887 | -33.8441
-5.5 | -0.2038 | 0.00734 | -0.0883 | -27.7657
-5 | -0.1509 | 0.00709 | -0.088 | -21.2835
-4.5 | -0.0957 | 0.00689 | -0.0881 | -13.8897
-4 | -0.0401 | 0.00669 | -0.0883 | -5.994
-3.5 | 0.0163 | 0.0065 | -0.0887 | 2.5077
-3 | 0.0697 | 0.00618 | -0.0887 | 11.2783
-2.5 | 0.12 | 0.00567 | -0.0881 | 21.164
-2 | 0.1706 | 0.00509 | -0.0877 | 33.5167
-1.5 | 0.2229 | 0.0045 | -0.0877 | 49.5333
-1 | 0.2742 | 0.00352 | -0.0877 | 77.8977
-0.5 | 0.3378 | 0.00347 | -0.0895 | 97.3487
0 | 0.4014 | 0.00347 | -0.0913 | 115.6772
0.5 | 0.464 | 0.0035 | -0.0929 | 132.5714
1 | 0.5256 | 0.00354 | -0.0944 | 148.4746
1.5 | 0.5885 | 0.00357 | -0.096 | 164.8459
2 | 0.6516 | 0.0036 | -0.0977 | 181
2.5 | 0.7116 | 0.0037 | -0.0987 | 192.3243
3 | 0.7627 | 0.004 | -0.098 | 190.675
3.5 | 0.7482 | 0.00515 | -0.0837 | 145.2816
4 | 0.7342 | 0.00639 | -0.0703 | 114.8983
5 | 0.7378 | 0.00919 | -0.0517 | 80.2829
5.5 | 0.7436 | 0.0108 | -0.0437 | 68.8519
6 | 0.7531 | 0.01246 | -0.0368 | 60.4414
6.5 | 0.7656 | 0.01421 | -0.0306 | 53.8776
7 | 0.7879 | 0.01572 | -0.0262 | 50.1209
7.5 | 0.8138 | 0.01717 | -0.0225 | 47.3966
8 | 0.852 | 0.01818 | -0.0206 | 46.8647
8.5 | 0.8925 | 0.01912 | -0.019 | 46.6789
9 | 0.9301 | 0.02024 | -0.0172 | 45.9536
9.5 | 0.9707 | 0.02121 | -0.0158 | 45.7661
10 | 1.008 | 0.02239 | -0.014 | 45.0201
10.5 | 1.0459 | 0.02357 | -0.0123 | 44.3742
11 | 1.0851 | 0.02472 | -0.0109 | 43.8956
11.5 | 1.1214 | 0.02606 | -0.0092 | 43.0315
12 | 1.1587 | 0.02738 | -0.0077 | 42.3192
12.5 | 1.1913 | 0.02903 | -0.0057 | 41.0369
13 | 1.2282 | 0.03046 | -0.0043 | 40.3217
13.5 | 1.2622 | 0.0321 | -0.0026 | 39.3209
14 | 1.296 | 0.0338 | -0.001 | 38.3432
14.5 | 1.3282 | 0.03565 | 0.0006 | 37.2567
15 | 1.3561 | 0.03786 | 0.0025 | 35.8188
16 | 1.4152 | 0.04226 | 0.0056 | 33.4879
16.5 | 1.4428 | 0.04471 | 0.0071 | 32.2702
17 | 1.4698 | 0.04728 | 0.0085 | 31.0871
17.5 | 1.4922 | 0.05032 | 0.0099 | 29.6542
18 | 1.5145 | 0.05348 | 0.0112 | 28.319
18.5 | 1.5338 | 0.05698 | 0.0123 | 26.9182
19 | 1.5476 | 0.06115 | 0.0133 | 25.3083
19.5 | 1.5615 | 0.06548 | 0.0139 | 23.847
20 | 1.5733 | 0.07016 | 0.0142 | 22.4245

## 103. Re 8M Mach 0.50 (1)
BIGFOIL.COM POLAR EXPORT
NACA66A420
NACA66A420 |  |  |  | Cl Max: | 1.467 | at alpha= | 19.5 | deg
JavaFoil+Calcfoil stall+Eppler ext transition |  |  |  | L/D Max: | 160.712 | at alpha= | 1.5 | deg
Re: | 8000000 |  |  | Cd Min: | 0.0039 | at alpha= | -1 | deg
Mach: | 0.5 |  |  | Cl=0 at alpha= | -3.3169 | deg
|  |  |  | @ Cl=0.1, Cd= | 0.0059784
|  |  |  | @ Cl=0.4, Cd= | 0.0039425
|  |  |  | @ Cl=0.6, Cd= | 0.0041908
alpha (deg) | Cl | Cd | Cm | Cl/Cd
-20 | -0.966 | 0.14631 | -0.02 | -6.6
-19.5 | -0.93 | 0.14781 | -0.02 | -6.294
-19 | -0.899 | 0.14491 | -0.02 | -6.201
-18.5 | -0.87 | 0.14075 | -0.02 | -6.181
-18 | -0.849 | 0.1311 | -0.023 | -6.477
-17.5 | -0.817 | 0.12746 | -0.023 | -6.412
-17 | -0.784 | 0.12559 | -0.022 | -6.243
-16.5 | -0.755 | 0.1208 | -0.023 | -6.252
-16 | -0.732 | 0.1165 | -0.026 | -6.281
-15.5 | -0.701 | 0.11166 | -0.026 | -6.281
-15 | -0.671 | 0.10684 | -0.025 | -6.277
-14.5 | -0.643 | 0.09929 | -0.027 | -6.476
-14 | -0.612 | 0.11093 | -0.025 | -5.517
-13.5 | -0.682 | 0.02513 | -0.049 | -27.135
-13 | -0.556 | 0.09369 | -0.027 | -5.93
-12.5 | -0.527 | 0.08812 | -0.028 | -5.981
-12 | -0.499 | 0.07945 | -0.029 | -6.279
-11.5 | -0.489 | 0.05666 | -0.042 | -8.635
-11 | -0.522 | 0.01844 | -0.057 | -28.307
-10.5 | -0.491 | 0.01645 | -0.059 | -29.831
-10 | -0.384 | 0.06838 | -0.03 | -5.608
-9.5 | -0.489 | 0.05943 | -0.033 | -8.23
-9 | -0.639 | 0.01386 | -0.065 | -46.089
-8.5 | -0.627 | 0.01274 | -0.066 | -49.248
-8 | -0.593 | 0.01187 | -0.068 | -49.978
-7.5 | -0.547 | 0.01114 | -0.07 | -49.118
-7 | -0.493 | 0.01057 | -0.072 | -46.632
-6.5 | -0.433 | 0.00999 | -0.074 | -43.385
-6 | -0.37 | 0.00956 | -0.076 | -38.643
-5.5 | -0.303 | 0.00876 | -0.077 | -34.648
-5 | -0.236 | 0.00865 | -0.079 | -27.285
-4.5 | -0.167 | 0.00831 | -0.081 | -20.093
-4 | -0.097 | 0.00799 | -0.082 | -12.161
-3.5 | -0.026 | 0.00771 | -0.084 | -3.437
-3 | 0.045 | 0.00744 | -0.086 | 6.016
-2.5 | 0.118 | 0.0055 | -0.088 | 21.367
-2 | 0.191 | 0.00501 | -0.09 | 38.056
-1.5 | 0.265 | 0.00466 | -0.092 | 56.911
-1 | 0.338 | 0.0039 | -0.094 | 86.668
-0.5 | 0.411 | 0.00395 | -0.096 | 104.081
0 | 0.479 | 0.00409 | -0.097 | 117.223
0.5 | 0.551 | 0.00415 | -0.099 | 132.887
1 | 0.623 | 0.00421 | -0.101 | 148.01
1.5 | 0.694 | 0.00432 | -0.102 | 160.712
2 | 0.762 | 0.00601 | -0.103 | 126.723
2.5 | 0.831 | 0.00673 | -0.105 | 123.487
3 | 0.901 | 0.00752 | -0.106 | 119.756
3.5 | 0.97 | 0.00855 | -0.107 | 113.419
4 | 1.028 | 0.0093 | -0.109 | 110.588
4.5 | 1.09 | 0.01333 | -0.11 | 81.826
5 | 1.153 | 0.01397 | -0.112 | 82.545
5.5 | 1.213 | 0.01467 | -0.113 | 82.646
6 | 1.269 | 0.01547 | -0.115 | 82.041
6.5 | 1.321 | 0.01628 | -0.116 | 81.144
7 | 1.366 | 0.01715 | -0.118 | 79.644
7.5 | 1.402 | 0.01807 | -0.119 | 77.609
8 | 1.419 | 0.01922 | -0.12 | 73.822
8.5 | 1.41 | 0.02042 | -0.122 | 69.077
9 | 1.35 | 0.02183 | -0.123 | 61.845
9.5 | 0.874 | 0.02462 | -0.124 | 35.486
10 | 0.907 | 0.02471 | -0.126 | 36.69
10.5 | 0.939 | 0.02672 | -0.127 | 35.131
11 | 0.969 | 0.02904 | -0.128 | 33.387
11.5 | 1 | 0.03114 | -0.129 | 32.111
12 | 1.035 | 0.03069 | -0.131 | 33.72
12.5 | 1.064 | 0.03359 | -0.132 | 31.684
13 | 1.088 | 0.03842 | -0.132 | 28.314
13.5 | 1.113 | 0.0435 | -0.132 | 25.578
14 | 1.151 | 0.04033 | -0.134 | 28.53
14.5 | 1.182 | 0.04346 | -0.135 | 27.189
15 | 1.203 | 0.05017 | -0.135 | 23.984
15.5 | 1.239 | 0.04726 | -0.137 | 26.219
16 | 1.267 | 0.05159 | -0.137 | 24.558
16.5 | 1.146 | 0.11132 | -0.102 | 10.293
17 | 1.329 | 0.05293 | -0.14 | 25.102
17.5 | 1.355 | 0.05768 | -0.14 | 23.492
18 | 1.21 | 0.13325 | -0.094 | 9.077
18.5 | 1.414 | 0.059 | -0.142 | 23.972
19 | 1.442 | 0.06341 | -0.143 | 22.744
19.5 | 1.467 | 0.06942 | -0.143 | 21.135
20 | 1.336 | 0.16029 | -0.108 | 8.335

## 104. Re 8M Mach 0.50 (2)
BIGFOIL.COM POLAR EXPORT
NACA66A420
NACA66A420 |  |  |  | Cl Max: | 1.2464 | at alpha= | 14 | deg
XFOIL ncrit=9 |  |  |  | L/D Max: | 208.919 | at alpha= | 3 | deg
Re: | 8000000 |  |  | Cd Min: | 0.1678 | at alpha= | 19 | deg
Mach: | 0.5 |  |  | Cl=0 at alpha= | -4.0692 | deg
|  |  |  | @ Cl=0.1, Cd= | 0.0069433
|  |  |  | @ Cl=0.4, Cd= | 0.0037162
|  |  |  | @ Cl=0.6, Cd= | 0.0038452
alpha (deg) | Cl | Cd | Cm | Cl/Cd
-16.5 | -0.2815 | 0.12583 | -0.1306 | -2.2371
-16 | -0.2902 | 0.11493 | -0.1371 | -2.525
-15.5 | -0.3237 | 0.10092 | -0.1455 | -3.2075
-15 | -0.3633 | 0.08686 | -0.1538 | -4.1826
-14.5 | -0.3955 | 0.07367 | -0.1623 | -5.3685
-14 | -0.4193 | 0.06244 | -0.1697 | -6.7152
-13.5 | -0.4547 | 0.05162 | -0.1757 | -8.8086
-13 | -0.4908 | 0.04248 | -0.1783 | -11.5537
-12.5 | -0.5263 | 0.03491 | -0.1774 | -15.0759
-12 | -0.5571 | 0.02871 | -0.1737 | -19.4044
-11.5 | -0.5712 | 0.02411 | -0.1684 | -23.6914
-11 | -0.5639 | 0.02093 | -0.1628 | -26.9422
-10.5 | -0.5477 | 0.01847 | -0.1571 | -29.6535
-10 | -0.5254 | 0.01647 | -0.1515 | -31.9004
-9.5 | -0.4958 | 0.01492 | -0.1462 | -33.2306
-9 | -0.4569 | 0.01372 | -0.142 | -33.3017
-8.5 | -0.4129 | 0.01274 | -0.1383 | -32.4097
-8 | -0.3676 | 0.01187 | -0.1348 | -30.9688
-7.5 | -0.3196 | 0.01112 | -0.1319 | -28.741
-7 | -0.2708 | 0.01043 | -0.1291 | -25.9636
-6.5 | -0.2235 | 0.00974 | -0.1262 | -22.9466
-6 | -0.1739 | 0.00915 | -0.1238 | -19.0055
-5.5 | -0.1241 | 0.00862 | -0.1214 | -14.3968
-5 | -0.0753 | 0.00813 | -0.1189 | -9.262
-4.5 | -0.0305 | 0.00765 | -0.1157 | -3.9869
-4 | 0.0049 | 0.00735 | -0.1104 | 0.66667
-3.5 | 0.0543 | 0.00713 | -0.1078 | 7.6157
-3 | 0.1106 | 0.0069 | -0.1065 | 16.029
-2.5 | 0.1579 | 0.00637 | -0.1038 | 24.7881
-2 | 0.2034 | 0.00564 | -0.1009 | 36.0638
-1.5 | 0.254 | 0.00483 | -0.0992 | 52.588
-1 | 0.3061 | 0.00372 | -0.098 | 82.2849
-0.5 | 0.3777 | 0.00371 | -0.0998 | 101.8059
0 | 0.4497 | 0.00373 | -0.1017 | 120.563
0.5 | 0.5206 | 0.00377 | -0.1033 | 138.0902
1 | 0.5877 | 0.00384 | -0.1041 | 153.0469
1.5 | 0.659 | 0.00387 | -0.1057 | 170.2842
2 | 0.73 | 0.00389 | -0.1072 | 187.6607
2.5 | 0.794 | 0.00398 | -0.1071 | 199.4975
3 | 0.8503 | 0.00407 | -0.1053 | 208.9189
3.5 | 0.8486 | 0.0049 | -0.0921 | 173.1837
4.5 | 0.771 | 0.0095 | -0.0559 | 81.1579
5 | 0.7492 | 0.01215 | -0.0425 | 61.6626
5.5 | 0.7364 | 0.01492 | -0.0315 | 49.3566
6 | 0.7515 | 0.01697 | -0.0249 | 44.284
6.5 | 0.7541 | 0.01958 | -0.017 | 38.5138
7 | 0.7637 | 0.02214 | -0.0104 | 34.4941
7.5 | 0.7905 | 0.02416 | -0.0062 | 32.7194
8 | 0.8348 | 0.02554 | -0.004 | 32.686
8.5 | 0.8796 | 0.02695 | -0.0018 | 32.6382
9 | 0.9234 | 0.02851 | 0.0005 | 32.3886
9.5 | 0.969 | 0.03002 | 0.0027 | 32.2785
10 | 1.0089 | 0.03193 | 0.0054 | 31.5972
10.5 | 1.0534 | 0.03366 | 0.0077 | 31.2953
11 | 1.0934 | 0.03577 | 0.0104 | 30.5675
11.5 | 1.1338 | 0.03792 | 0.0131 | 29.8998
12 | 1.1668 | 0.04064 | 0.0163 | 28.7106
12.5 | 1.2003 | 0.04351 | 0.0194 | 27.5868
13 | 1.2265 | 0.04701 | 0.0226 | 26.0902
13.5 | 1.2449 | 0.05129 | 0.0259 | 24.2718
14 | 1.2464 | 0.05713 | 0.029 | 21.8169
14.5 | 1.2421 | 0.06384 | 0.0312 | 19.4565
15 | 1.2282 | 0.07185 | 0.0323 | 17.0939
15.5 | 1.2085 | 0.08104 | 0.0319 | 14.9124
16 | 1.1789 | 0.09188 | 0.0294 | 12.8309
16.5 | 1.1468 | 0.10386 | 0.0249 | 11.0418
17 | 1.1172 | 0.11635 | 0.0189 | 9.6021
17.5 | 1.0902 | 0.12913 | 0.0116 | 8.4427
18 | 1.0662 | 0.14204 | 0.0036 | 7.5063
18.5 | 1.0451 | 0.155 | -0.0049 | 6.7426
19 | 1.0272 | 0.1678 | -0.0134 | 6.1216

## 105. Re 10M Mach 0.00 (1)
BIGFOIL.COM POLAR EXPORT
NACA66A420
NACA66A420 |  |  |  | Cl Max: | 1.664 | at alpha= | 14.5 | deg
JavaFoil+Calcfoil stall+Eppler ext transition |  |  |  | L/D Max: | 138.428 | at alpha= | 0.5 | deg
Re: | 10000000 |  |  | Cd Min: | 0.00346 | at alpha= | 0 | deg
Mach: | 0 |  |  | Cl=0 at alpha= | -3.3145 | deg
|  |  |  | @ Cl=0.1, Cd= | 0.0051105
|  |  |  | @ Cl=0.4, Cd= | 0.0035413
|  |  |  | @ Cl=0.6, Cd= | 0.0052066
alpha (deg) | Cl | Cd | Cm | Cl/Cd
-20 | -0.971 | 0.14716 | -0.016 | -6.601
-19.5 | -0.986 | 0.13693 | -0.018 | -7.199
-19 | -1.135 | 0.03526 | -0.027 | -32.202
-18.5 | -1.143 | 0.03194 | -0.029 | -35.801
-18 | -1.146 | 0.02877 | -0.03 | -39.849
-17.5 | -1.146 | 0.02641 | -0.032 | -43.393
-17 | -1.142 | 0.02449 | -0.033 | -46.616
-16.5 | -1.135 | 0.02251 | -0.035 | -50.44
-16 | -1.125 | 0.02109 | -0.036 | -53.334
-15.5 | -1.111 | 0.01999 | -0.037 | -55.561
-15 | -1.094 | 0.01871 | -0.039 | -58.465
-14.5 | -1.074 | 0.01752 | -0.04 | -61.324
-14 | -1.051 | 0.01645 | -0.042 | -63.918
-13.5 | -1.026 | 0.01543 | -0.043 | -66.504
-13 | -0.998 | 0.0144 | -0.045 | -69.266
-12.5 | -0.966 | 0.0136 | -0.046 | -71.034
-12 | -0.932 | 0.01277 | -0.048 | -72.933
-11.5 | -0.895 | 0.01189 | -0.049 | -75.259
-11 | -0.853 | 0.01143 | -0.051 | -74.661
-10.5 | -0.81 | 0.01086 | -0.052 | -74.566
-10 | -0.764 | 0.01041 | -0.054 | -73.351
-9.5 | -0.715 | 0.00995 | -0.055 | -71.89
-9 | -0.665 | 0.00958 | -0.057 | -69.448
-8.5 | -0.613 | 0.00917 | -0.059 | -66.879
-8 | -0.559 | 0.00882 | -0.06 | -63.358
-7.5 | -0.504 | 0.00847 | -0.062 | -59.438
-7 | -0.447 | 0.00817 | -0.063 | -54.703
-6.5 | -0.389 | 0.00788 | -0.065 | -49.361
-6 | -0.329 | 0.00764 | -0.066 | -43.144
-5.5 | -0.269 | 0.00735 | -0.068 | -36.647
-5 | -0.209 | 0.00709 | -0.07 | -29.445
-4.5 | -0.147 | 0.00692 | -0.071 | -21.315
-4 | -0.086 | 0.00675 | -0.073 | -12.683
-3.5 | -0.023 | 0.00654 | -0.074 | -3.567
-3 | 0.039 | 0.00634 | -0.076 | 6.197
-2.5 | 0.103 | 0.00505 | -0.078 | 20.382
-2 | 0.166 | 0.0049 | -0.079 | 33.949
-1.5 | 0.23 | 0.00457 | -0.081 | 50.206
-1 | 0.293 | 0.00437 | -0.082 | 67.027
-0.5 | 0.356 | 0.00374 | -0.084 | 95.109
0 | 0.418 | 0.00346 | -0.085 | 120.888
0.5 | 0.481 | 0.00347 | -0.086 | 138.428
1 | 0.541 | 0.00481 | -0.087 | 112.488
1.5 | 0.602 | 0.00522 | -0.089 | 115.41
2 | 0.663 | 0.00569 | -0.09 | 116.616
2.5 | 0.725 | 0.00614 | -0.091 | 117.948
3 | 0.786 | 0.00671 | -0.092 | 117.124
3.5 | 0.847 | 0.00712 | -0.094 | 118.909
4 | 0.901 | 0.00765 | -0.095 | 117.779
4.5 | 0.959 | 0.00826 | -0.096 | 116.079
5 | 1.015 | 0.01065 | -0.098 | 95.323
5.5 | 1.072 | 0.01106 | -0.099 | 96.923
6 | 1.127 | 0.01149 | -0.1 | 98.1
6.5 | 1.181 | 0.01195 | -0.101 | 98.819
7 | 1.233 | 0.01242 | -0.103 | 99.291
7.5 | 1.284 | 0.01287 | -0.104 | 99.751
8 | 1.332 | 0.01341 | -0.105 | 99.295
8.5 | 1.377 | 0.01394 | -0.106 | 98.792
9 | 1.419 | 0.01451 | -0.108 | 97.85
9.5 | 1.459 | 0.01508 | -0.109 | 96.75
10 | 1.496 | 0.01574 | -0.11 | 95.056
10.5 | 1.53 | 0.01635 | -0.111 | 93.557
11 | 1.56 | 0.01707 | -0.112 | 91.378
11.5 | 1.586 | 0.01775 | -0.113 | 89.373
12 | 1.609 | 0.01851 | -0.115 | 86.938
12.5 | 1.628 | 0.0194 | -0.116 | 83.932
13 | 1.643 | 0.02027 | -0.117 | 81.038
13.5 | 1.654 | 0.02123 | -0.118 | 77.899
14 | 1.661 | 0.02211 | -0.119 | 75.148
14.5 | 1.664 | 0.02325 | -0.12 | 71.575
15 | 1.664 | 0.02419 | -0.121 | 68.782
15.5 | 1.66 | 0.02543 | -0.122 | 65.281
16 | 1.653 | 0.02661 | -0.123 | 62.11
16.5 | 1.636 | 0.02802 | -0.124 | 58.405
17 | 1.617 | 0.02923 | -0.125 | 55.329
17.5 | 1.595 | 0.03067 | -0.125 | 52.006
18 | 1.569 | 0.03222 | -0.126 | 48.701
18.5 | 1.539 | 0.03477 | -0.127 | 44.27
19 | 1.508 | 0.03664 | -0.127 | 41.166
19.5 | 1.477 | 0.03796 | -0.128 | 38.909

## 106. Re 10M Mach 0.00 (2)
BIGFOIL.COM POLAR EXPORT
NACA66A420
NACA66A420 |  |  |  | Cl Max: | 1.6184 | at alpha= | 20 | deg
XFOIL ncrit=9 |  |  |  | L/D Max: | 191.709 | at alpha= | 2.5 | deg
Re: | 10000000 |  |  | Cd Min: | 0.05352 | at alpha= | 20 | deg
Mach: | 0 |  |  | Cl=0 at alpha= | -3.5781 | deg
|  |  |  | @ Cl=0.1, Cd= | 0.005595
|  |  |  | @ Cl=0.4, Cd= | 0.0032557
|  |  |  | @ Cl=0.6, Cd= | 0.0033403
alpha (deg) | Cl | Cd | Cm | Cl/Cd
-20 | -1.2869 | 0.02904 | -0.1195 | -44.3147
-19.5 | -1.2617 | 0.02726 | -0.1187 | -46.2839
-19 | -1.2385 | 0.02548 | -0.1174 | -48.6068
-18.5 | -1.2122 | 0.02391 | -0.1163 | -50.6985
-18 | -1.1858 | 0.02242 | -0.115 | -52.8903
-17.5 | -1.1582 | 0.02104 | -0.1136 | -55.0475
-17 | -1.1286 | 0.01983 | -0.1122 | -56.9138
-16.5 | -1.0989 | 0.01864 | -0.1107 | -58.9539
-16 | -1.0657 | 0.01768 | -0.1094 | -60.2771
-15.5 | -1.0332 | 0.0167 | -0.1079 | -61.8683
-15 | -0.9976 | 0.01588 | -0.1066 | -62.8212
-14.5 | -0.9631 | 0.01506 | -0.1051 | -63.9509
-14 | -0.9262 | 0.01431 | -0.1038 | -64.724
-13.5 | -0.8893 | 0.01358 | -0.1025 | -65.486
-13 | -0.8506 | 0.01294 | -0.1012 | -65.7342
-12.5 | -0.8109 | 0.01236 | -0.1 | -65.6068
-12 | -0.7719 | 0.01176 | -0.0987 | -65.6378
-11.5 | -0.7331 | 0.01114 | -0.0972 | -65.8079
-11 | -0.695 | 0.01051 | -0.0955 | -66.1275
-10.5 | -0.6555 | 0.00998 | -0.094 | -65.6814
-10 | -0.6154 | 0.00949 | -0.0924 | -64.8472
-9.5 | -0.5753 | 0.00905 | -0.0907 | -63.5691
-9 | -0.5353 | 0.00865 | -0.0889 | -61.8844
-8.5 | -0.4967 | 0.00829 | -0.0866 | -59.9156
-8 | -0.4623 | 0.00804 | -0.0832 | -57.5
-7.5 | -0.4169 | 0.00777 | -0.082 | -53.6551
-7 | -0.3682 | 0.0075 | -0.0815 | -49.0933
-6.5 | -0.3173 | 0.00726 | -0.0813 | -43.7052
-6 | -0.2647 | 0.00705 | -0.0815 | -37.5461
-5.5 | -0.211 | 0.00686 | -0.0819 | -30.758
-5 | -0.1573 | 0.00665 | -0.0822 | -23.6541
-4.5 | -0.1023 | 0.00648 | -0.0829 | -15.787
-4 | -0.047 | 0.0063 | -0.0835 | -7.4603
-3.5 | 0.0087 | 0.00614 | -0.0843 | 1.4169
-3 | 0.0624 | 0.00586 | -0.0847 | 10.6485
-2.5 | 0.1149 | 0.00549 | -0.0849 | 20.929
-2 | 0.1662 | 0.00497 | -0.085 | 33.4406
-1.5 | 0.2201 | 0.00447 | -0.0856 | 49.2394
-1 | 0.2733 | 0.00379 | -0.0861 | 72.1108
-0.5 | 0.3285 | 0.00323 | -0.087 | 101.7028
0 | 0.3885 | 0.00325 | -0.0886 | 119.5385
0.5 | 0.4488 | 0.00328 | -0.0901 | 136.8293
1 | 0.5101 | 0.00329 | -0.0919 | 155.0456
1.5 | 0.5702 | 0.00331 | -0.0935 | 172.2659
2 | 0.6292 | 0.00337 | -0.0948 | 186.7062
2.5 | 0.6844 | 0.00357 | -0.0954 | 191.7087
3 | 0.6981 | 0.00481 | -0.0876 | 145.1351
3.5 | 0.6945 | 0.00564 | -0.076 | 123.1383
4 | 0.6981 | 0.00662 | -0.0666 | 105.4532
4.5 | 0.7103 | 0.00763 | -0.0592 | 93.0931
5 | 0.724 | 0.00876 | -0.0525 | 82.6484
5.5 | 0.7356 | 0.01008 | -0.0457 | 72.9762
6 | 0.7495 | 0.01147 | -0.0397 | 65.3444
6.5 | 0.7761 | 0.01253 | -0.0359 | 61.9393
7 | 0.8006 | 0.01377 | -0.0319 | 58.1409
7.5 | 0.8324 | 0.01478 | -0.0292 | 56.3194
8 | 0.8715 | 0.01556 | -0.0277 | 56.009
8.5 | 0.9087 | 0.01644 | -0.026 | 55.2737
9 | 0.9472 | 0.01729 | -0.0246 | 54.7831
9.5 | 0.9863 | 0.01813 | -0.0233 | 54.4015
10 | 1.0225 | 0.01914 | -0.0218 | 53.4222
10.5 | 1.0607 | 0.02005 | -0.0205 | 52.9027
11 | 1.0964 | 0.02112 | -0.019 | 51.9129
11.5 | 1.1337 | 0.02211 | -0.0178 | 51.2754
12 | 1.1686 | 0.02327 | -0.0164 | 50.2192
12.5 | 1.2019 | 0.02455 | -0.0149 | 48.9572
13 | 1.2385 | 0.02565 | -0.0138 | 48.2846
13.5 | 1.271 | 0.02705 | -0.0125 | 46.9871
14 | 1.3056 | 0.02832 | -0.0113 | 46.1017
14.5 | 1.3362 | 0.02985 | -0.0099 | 44.7638
15 | 1.3662 | 0.03146 | -0.0085 | 43.4266
15.5 | 1.3981 | 0.03298 | -0.0075 | 42.3924
16 | 1.4257 | 0.03486 | -0.0061 | 40.8979
16.5 | 1.4571 | 0.03645 | -0.0052 | 39.9753
17 | 1.483 | 0.03851 | -0.0039 | 38.5095
17.5 | 1.5116 | 0.04039 | -0.003 | 37.4251
18 | 1.5344 | 0.04278 | -0.0018 | 35.8672
18.5 | 1.5601 | 0.04495 | -0.0009 | 34.7075
19 | 1.5795 | 0.04774 | 0.0002 | 33.0855
19.5 | 1.5987 | 0.05059 | 0.0011 | 31.6011
20 | 1.6184 | 0.05352 | 0.0018 | 30.2392

## 107. Re 10M Mach 0.10 (1)
BIGFOIL.COM POLAR EXPORT
NACA66A420
NACA66A420 |  |  |  | Cl Max: | 1.649 | at alpha= | 14 | deg
JavaFoil+Calcfoil stall+Eppler ext transition |  |  |  | L/D Max: | 149.336 | at alpha= | 0.5 | deg
Re: | 10000000 |  |  | Cd Min: | 0.00324 | at alpha= | 0.5 | deg
Mach: | 0.1 |  |  | Cl=0 at alpha= | -3.3175 | deg
|  |  |  | @ Cl=0.1, Cd= | 0.0051686
|  |  |  | @ Cl=0.4, Cd= | 0.0035632
|  |  |  | @ Cl=0.6, Cd= | 0.0052253
alpha (deg) | Cl | Cd | Cm | Cl/Cd
-20 | -0.932 | 0.15261 | -0.016 | -6.109
-19.5 | -0.949 | 0.1424 | -0.017 | -6.667
-19 | -0.964 | 0.1343 | -0.018 | -7.175
-18.5 | -1.109 | 0.03425 | -0.029 | -32.394
-18 | -1.116 | 0.03086 | -0.03 | -36.156
-17.5 | -1.12 | 0.02764 | -0.032 | -40.53
-17 | -1.12 | 0.02541 | -0.033 | -44.058
-16.5 | -1.117 | 0.02319 | -0.035 | -48.159
-16 | -1.109 | 0.02164 | -0.036 | -51.238
-15.5 | -1.097 | 0.0205 | -0.038 | -53.521
-15 | -1.083 | 0.0191 | -0.039 | -56.732
-14.5 | -1.066 | 0.01783 | -0.04 | -59.78
-14 | -1.045 | 0.01675 | -0.042 | -62.373
-13.5 | -1.021 | 0.01572 | -0.043 | -64.952
-13 | -0.994 | 0.01475 | -0.045 | -67.352
-12.5 | -0.964 | 0.01383 | -0.046 | -69.669
-12 | -0.93 | 0.01299 | -0.048 | -71.627
-11.5 | -0.894 | 0.01206 | -0.05 | -74.108
-11 | -0.854 | 0.01152 | -0.051 | -74.103
-10.5 | -0.811 | 0.011 | -0.053 | -73.745
-10 | -0.765 | 0.01051 | -0.054 | -72.785
-9.5 | -0.717 | 0.01006 | -0.056 | -71.292
-9 | -0.667 | 0.00963 | -0.057 | -69.294
-8.5 | -0.615 | 0.00925 | -0.059 | -66.478
-8 | -0.561 | 0.0089 | -0.06 | -63.008
-7.5 | -0.506 | 0.00855 | -0.062 | -59.142
-7 | -0.449 | 0.00821 | -0.064 | -54.659
-6.5 | -0.39 | 0.00794 | -0.065 | -49.158
-6 | -0.331 | 0.00765 | -0.067 | -43.255
-5.5 | -0.271 | 0.00741 | -0.068 | -36.542
-5 | -0.21 | 0.00715 | -0.07 | -29.336
-4.5 | -0.148 | 0.00695 | -0.071 | -21.295
-4 | -0.086 | 0.00675 | -0.073 | -12.745
-3.5 | -0.023 | 0.00657 | -0.075 | -3.565
-3 | 0.04 | 0.00634 | -0.076 | 6.231
-2.5 | 0.103 | 0.00511 | -0.078 | 20.247
-2 | 0.167 | 0.00486 | -0.08 | 34.404
-1.5 | 0.231 | 0.00462 | -0.081 | 49.942
-1 | 0.294 | 0.00434 | -0.083 | 67.753
-0.5 | 0.358 | 0.00378 | -0.084 | 94.68
0 | 0.42 | 0.00346 | -0.085 | 121.573
0.5 | 0.483 | 0.00324 | -0.087 | 149.336
1 | 0.543 | 0.00483 | -0.088 | 112.594
1.5 | 0.605 | 0.00526 | -0.089 | 115.089
2 | 0.667 | 0.00572 | -0.09 | 116.512
2.5 | 0.728 | 0.00616 | -0.092 | 118.163
3 | 0.789 | 0.00674 | -0.093 | 117.169
3.5 | 0.851 | 0.00718 | -0.094 | 118.503
4 | 0.905 | 0.00771 | -0.096 | 117.355
4.5 | 0.964 | 0.00834 | -0.097 | 115.53
5 | 1.02 | 0.01071 | -0.098 | 95.184
5.5 | 1.076 | 0.01113 | -0.099 | 96.758
6 | 1.132 | 0.01157 | -0.101 | 97.877
6.5 | 1.186 | 0.01203 | -0.102 | 98.544
7 | 1.239 | 0.01252 | -0.103 | 98.942
7.5 | 1.289 | 0.01301 | -0.104 | 99.093
8 | 1.337 | 0.01355 | -0.106 | 98.644
8.5 | 1.381 | 0.0141 | -0.107 | 97.953
9 | 1.424 | 0.01467 | -0.108 | 97.014
9.5 | 1.463 | 0.01525 | -0.109 | 95.948
10 | 1.499 | 0.01592 | -0.111 | 94.17
10.5 | 1.531 | 0.01654 | -0.112 | 92.584
11 | 1.56 | 0.01725 | -0.113 | 90.434
11.5 | 1.585 | 0.01805 | -0.114 | 87.837
12 | 1.606 | 0.01875 | -0.115 | 85.675
12.5 | 1.623 | 0.01966 | -0.116 | 82.565
13 | 1.636 | 0.02058 | -0.117 | 79.49
13.5 | 1.644 | 0.02152 | -0.118 | 76.425
14 | 1.649 | 0.02265 | -0.119 | 72.795
14.5 | 1.649 | 0.02363 | -0.12 | 69.771
15 | 1.645 | 0.02477 | -0.121 | 66.405
15.5 | 1.637 | 0.02592 | -0.122 | 63.168
16 | 1.626 | 0.02719 | -0.123 | 59.811
16.5 | 1.606 | 0.02869 | -0.124 | 55.965
17 | 1.581 | 0.03031 | -0.125 | 52.166
17.5 | 1.554 | 0.03155 | -0.126 | 49.252
18 | 1.522 | 0.03352 | -0.127 | 45.422
18.5 | 1.488 | 0.03588 | -0.127 | 41.463
19 | 1.452 | 0.03803 | -0.128 | 38.177

## 108. Re 10M Mach 0.10 (2)
BIGFOIL.COM POLAR EXPORT
NACA66A420
NACA66A420 |  |  |  | Cl Max: | 1.6171 | at alpha= | 20 | deg
XFOIL ncrit=9 |  |  |  | L/D Max: | 193.596 | at alpha= | 2.5 | deg
Re: | 10000000 |  |  | Cd Min: | 0.05541 | at alpha= | 20 | deg
Mach: | 0.1 |  |  | Cl=0 at alpha= | -3.5841 | deg
|  |  |  | @ Cl=0.1, Cd= | 0.0056368
|  |  |  | @ Cl=0.4, Cd= | 0.0032561
|  |  |  | @ Cl=0.6, Cd= | 0.0033411
alpha (deg) | Cl | Cd | Cm | Cl/Cd
-20 | -1.2868 | 0.03022 | -0.123 | -42.5811
-19.5 | -1.2591 | 0.02849 | -0.1223 | -44.1945
-19 | -1.2356 | 0.02661 | -0.1211 | -46.4337
-18.5 | -1.2113 | 0.02484 | -0.1198 | -48.7641
-18 | -1.1829 | 0.02335 | -0.1185 | -50.6595
-17.5 | -1.1586 | 0.02173 | -0.1168 | -53.318
-17 | -1.1287 | 0.02046 | -0.1153 | -55.1662
-16.5 | -1.0989 | 0.0192 | -0.1137 | -57.2344
-16 | -1.0671 | 0.01813 | -0.1122 | -58.8582
-15.5 | -1.0327 | 0.01717 | -0.1108 | -60.1456
-15 | -0.9988 | 0.01624 | -0.1092 | -61.5025
-14.5 | -0.9629 | 0.01542 | -0.1077 | -62.4449
-14 | -0.9271 | 0.0146 | -0.1062 | -63.5
-13.5 | -0.8897 | 0.01385 | -0.1048 | -64.2383
-13 | -0.8508 | 0.01319 | -0.1034 | -64.5034
-12.5 | -0.8115 | 0.01257 | -0.1021 | -64.5585
-12 | -0.7717 | 0.01197 | -0.1007 | -64.4695
-11.5 | -0.7322 | 0.01134 | -0.0992 | -64.5679
-11 | -0.6935 | 0.0107 | -0.0976 | -64.8131
-10.5 | -0.654 | 0.01013 | -0.0959 | -64.5607
-10 | -0.6137 | 0.00963 | -0.0943 | -63.7279
-9.5 | -0.5735 | 0.00916 | -0.0925 | -62.6092
-9 | -0.5329 | 0.00875 | -0.0907 | -60.9029
-8.5 | -0.4932 | 0.00837 | -0.0886 | -58.9247
-8 | -0.4568 | 0.00805 | -0.0856 | -56.7453
-7.5 | -0.4162 | 0.00782 | -0.0833 | -53.2225
-7 | -0.368 | 0.00754 | -0.0826 | -48.8064
-6.5 | -0.3173 | 0.00729 | -0.0823 | -43.5254
-6 | -0.2648 | 0.00708 | -0.0824 | -37.4011
-5.5 | -0.2109 | 0.00689 | -0.0827 | -30.6096
-5 | -0.1571 | 0.00667 | -0.083 | -23.5532
-4.5 | -0.102 | 0.0065 | -0.0835 | -15.6923
-4 | -0.0465 | 0.00632 | -0.0842 | -7.3576
-3.5 | 0.0094 | 0.00616 | -0.0849 | 1.526
-3 | 0.0637 | 0.0059 | -0.0853 | 10.7966
-2.5 | 0.1161 | 0.00552 | -0.0854 | 21.0326
-2 | 0.1675 | 0.00498 | -0.0855 | 33.6345
-1.5 | 0.2216 | 0.00448 | -0.0861 | 49.4643
-1 | 0.2748 | 0.00379 | -0.0866 | 72.5066
-0.5 | 0.3304 | 0.00324 | -0.0875 | 101.9753
0 | 0.3908 | 0.00325 | -0.089 | 120.2462
0.5 | 0.4515 | 0.00329 | -0.0906 | 137.234
1 | 0.5132 | 0.0033 | -0.0924 | 155.5152
1.5 | 0.5737 | 0.00331 | -0.094 | 173.3233
2 | 0.6329 | 0.00338 | -0.0953 | 187.2485
2.5 | 0.6892 | 0.00356 | -0.096 | 193.5955
3 | 0.7026 | 0.00478 | -0.0881 | 146.9874
3.5 | 0.6947 | 0.00566 | -0.0756 | 122.7385
4 | 0.7001 | 0.00664 | -0.0665 | 105.4367
4.5 | 0.7101 | 0.00772 | -0.0587 | 91.9819
5 | 0.7237 | 0.00887 | -0.052 | 81.5896
5.5 | 0.7348 | 0.01023 | -0.0451 | 71.828
6 | 0.7485 | 0.01164 | -0.0389 | 64.3041
6.5 | 0.7736 | 0.01279 | -0.0349 | 60.4848
7 | 0.7991 | 0.01401 | -0.031 | 57.0378
7.5 | 0.8314 | 0.01504 | -0.0284 | 55.2793
8 | 0.8705 | 0.01584 | -0.0268 | 54.9558
8.5 | 0.9079 | 0.01674 | -0.0251 | 54.2354
9 | 0.9474 | 0.01757 | -0.0238 | 53.9215
9.5 | 0.9848 | 0.01854 | -0.0222 | 53.1176
10 | 1.0229 | 0.01948 | -0.0208 | 52.5103
10.5 | 1.06 | 0.02049 | -0.0194 | 51.7326
11 | 1.097 | 0.02151 | -0.018 | 50.9995
11.5 | 1.1351 | 0.02251 | -0.0168 | 50.4265
12 | 1.1681 | 0.02382 | -0.0151 | 49.0386
12.5 | 1.2038 | 0.02499 | -0.0138 | 48.1713
13 | 1.2382 | 0.02629 | -0.0124 | 47.0978
13.5 | 1.2727 | 0.0276 | -0.0112 | 46.1123
14 | 1.3079 | 0.02889 | -0.0101 | 45.2717
14.5 | 1.3369 | 0.03058 | -0.0084 | 43.7181
15 | 1.3684 | 0.03214 | -0.0071 | 42.5762
15.5 | 1.3978 | 0.03392 | -0.0057 | 41.2087
16 | 1.4288 | 0.03561 | -0.0046 | 40.1236
16.5 | 1.4567 | 0.03753 | -0.0033 | 38.8143
17 | 1.4856 | 0.03944 | -0.0022 | 37.6673
17.5 | 1.5113 | 0.04164 | -0.0011 | 36.2944
18 | 1.5364 | 0.04394 | 0.0001 | 34.9659
18.5 | 1.5581 | 0.04655 | 0.0012 | 33.4715
19 | 1.5808 | 0.04915 | 0.0021 | 32.1628
19.5 | 1.5978 | 0.05234 | 0.0032 | 30.5273
20 | 1.6171 | 0.05541 | 0.0038 | 29.1843

## 109. Re 10M Mach 0.25 (1)
BIGFOIL.COM POLAR EXPORT
NACA66A420
NACA66A420 |  |  |  | Cl Max: | 1.578 | at alpha= | 12.5 | deg
JavaFoil+Calcfoil stall+Eppler ext transition |  |  |  | L/D Max: | 131.779 | at alpha= | 0.5 | deg
Re: | 10000000 |  |  | Cd Min: | 0.00327 | at alpha= | -0.5 | deg
Mach: | 0.25 |  |  | Cl=0 at alpha= | -3.3125 | deg
|  |  |  | @ Cl=0.1, Cd= | 0.0053009
|  |  |  | @ Cl=0.4, Cd= | 0.0034935
|  |  |  | @ Cl=0.6, Cd= | 0.0052133
alpha (deg) | Cl | Cd | Cm | Cl/Cd
-19.5 | -0.653 | 0.17218 | -0.014 | -3.79
-19 | -0.698 | 0.1645 | -0.015 | -4.246
-18.5 | -0.734 | 0.15315 | -0.016 | -4.793
-18 | -0.762 | 0.14252 | -0.017 | -5.344
-17.5 | -0.786 | 0.13396 | -0.018 | -5.871
-17 | -0.807 | 0.12573 | -0.02 | -6.42
-16.5 | -0.942 | 0.03501 | -0.034 | -26.905
-16 | -0.967 | 0.02869 | -0.036 | -33.692
-15.5 | -0.982 | 0.02487 | -0.038 | -39.499
-15 | -0.991 | 0.02201 | -0.04 | -45.008
-14.5 | -0.992 | 0.02024 | -0.041 | -48.986
-14 | -0.987 | 0.01865 | -0.043 | -52.901
-13.5 | -0.975 | 0.01769 | -0.044 | -55.149
-13 | -0.96 | 0.01632 | -0.046 | -58.842
-12.5 | -0.94 | 0.01523 | -0.048 | -61.695
-12 | -0.915 | 0.01421 | -0.049 | -64.382
-11.5 | -0.885 | 0.0133 | -0.051 | -66.55
-11 | -0.851 | 0.01247 | -0.052 | -68.285
-10.5 | -0.814 | 0.01159 | -0.054 | -70.186
-10 | -0.771 | 0.01105 | -0.056 | -69.751
-9.5 | -0.725 | 0.0106 | -0.057 | -68.403
-9 | -0.676 | 0.01011 | -0.059 | -66.92
-8.5 | -0.625 | 0.00966 | -0.06 | -64.727
-8 | -0.571 | 0.00928 | -0.062 | -61.579
-7.5 | -0.516 | 0.00889 | -0.064 | -58.005
-7 | -0.458 | 0.0085 | -0.065 | -53.897
-6.5 | -0.399 | 0.00818 | -0.067 | -48.794
-6 | -0.339 | 0.00793 | -0.068 | -42.719
-5.5 | -0.277 | 0.00762 | -0.07 | -36.349
-5 | -0.215 | 0.00737 | -0.072 | -29.132
-4.5 | -0.152 | 0.00715 | -0.073 | -21.224
-4 | -0.088 | 0.0069 | -0.075 | -12.764
-3.5 | -0.024 | 0.00671 | -0.077 | -3.576
-3 | 0.04 | 0.00651 | -0.078 | 6.217
-2.5 | 0.106 | 0.00518 | -0.08 | 20.519
-2 | 0.172 | 0.00498 | -0.082 | 34.465
-1.5 | 0.237 | 0.00467 | -0.083 | 50.719
-1 | 0.302 | 0.0041 | -0.085 | 73.733
-0.5 | 0.368 | 0.00327 | -0.086 | 112.595
0 | 0.431 | 0.00371 | -0.088 | 116.102
0.5 | 0.496 | 0.00376 | -0.089 | 131.779
1 | 0.558 | 0.0049 | -0.09 | 113.683
1.5 | 0.621 | 0.00537 | -0.091 | 115.579
2 | 0.684 | 0.00587 | -0.093 | 116.516
2.5 | 0.747 | 0.00637 | -0.094 | 117.226
3 | 0.81 | 0.00699 | -0.095 | 115.841
3.5 | 0.873 | 0.00743 | -0.097 | 117.468
4 | 0.929 | 0.00804 | -0.098 | 115.553
4.5 | 0.988 | 0.0087 | -0.099 | 113.615
5 | 1.045 | 0.01116 | -0.101 | 93.63
5.5 | 1.103 | 0.01161 | -0.102 | 94.949
6 | 1.159 | 0.01211 | -0.103 | 95.643
6.5 | 1.213 | 0.01263 | -0.105 | 96.056
7 | 1.266 | 0.01319 | -0.106 | 95.986
7.5 | 1.316 | 0.01371 | -0.107 | 96.011
8 | 1.362 | 0.01432 | -0.108 | 95.131
8.5 | 1.405 | 0.01492 | -0.11 | 94.159
9 | 1.444 | 0.01559 | -0.111 | 92.647
9.5 | 1.479 | 0.01623 | -0.112 | 91.12
10 | 1.51 | 0.01696 | -0.113 | 89.005
10.5 | 1.535 | 0.01775 | -0.115 | 86.491
11 | 1.555 | 0.01853 | -0.116 | 83.926
11.5 | 1.569 | 0.01943 | -0.117 | 80.738
12 | 1.576 | 0.02039 | -0.118 | 77.332
12.5 | 1.578 | 0.02152 | -0.119 | 73.303
13 | 1.572 | 0.02256 | -0.12 | 69.706
13.5 | 1.56 | 0.0238 | -0.121 | 65.548
14 | 1.541 | 0.02511 | -0.122 | 61.376
14.5 | 1.515 | 0.02655 | -0.123 | 57.048
15 | 1.482 | 0.02828 | -0.124 | 52.379
15.5 | 1.442 | 0.02975 | -0.125 | 48.475
16 | 1.395 | 0.0319 | -0.126 | 43.748
16.5 | 1.335 | 0.03373 | -0.127 | 39.57
17 | 1.265 | 0.03724 | -0.127 | 33.981
17.5 | 1.193 | 0.03939 | -0.128 | 30.281

## 110. Re 10M Mach 0.25 (2)
BIGFOIL.COM POLAR EXPORT
NACA66A420
NACA66A420 |  |  |  | Cl Max: | 1.6062 | at alpha= | 20 | deg
XFOIL ncrit=9 |  |  |  | L/D Max: | 200.253 | at alpha= | 2.5 | deg
Re: | 10000000 |  |  | Cd Min: | 0.06682 | at alpha= | 20 | deg
Mach: | 0.25 |  |  | Cl=0 at alpha= | -3.623 | deg
|  |  |  | @ Cl=0.1, Cd= | 0.0058169
|  |  |  | @ Cl=0.4, Cd= | 0.0032889
|  |  |  | @ Cl=0.6, Cd= | 0.0033597
alpha (deg) | Cl | Cd | Cm | Cl/Cd
-20 | -1.2443 | 0.04047 | -0.1421 | -30.7462
-19.5 | -1.2264 | 0.03725 | -0.1414 | -32.9235
-19 | -1.2087 | 0.03417 | -0.1404 | -35.3731
-18.5 | -1.1931 | 0.03123 | -0.1387 | -38.2037
-18 | -1.1707 | 0.02879 | -0.1371 | -40.6634
-17.5 | -1.1445 | 0.02676 | -0.1353 | -42.7691
-17 | -1.1193 | 0.02474 | -0.1332 | -45.2425
-16.5 | -1.0959 | 0.02276 | -0.1306 | -48.1503
-16 | -1.0648 | 0.02126 | -0.1285 | -50.0847
-15.5 | -1.0333 | 0.01983 | -0.1263 | -52.1079
-15 | -0.9979 | 0.01867 | -0.1243 | -53.4494
-14.5 | -0.9635 | 0.01751 | -0.122 | -55.0257
-14 | -0.9275 | 0.01645 | -0.1199 | -56.383
-13.5 | -0.889 | 0.01556 | -0.1179 | -57.1337
-13 | -0.8514 | 0.01467 | -0.1157 | -58.0368
-12.5 | -0.8104 | 0.01393 | -0.1139 | -58.1766
-12 | -0.7706 | 0.01314 | -0.1119 | -58.6454
-11.5 | -0.73 | 0.0124 | -0.11 | -58.871
-11 | -0.688 | 0.01174 | -0.1082 | -58.6031
-10.5 | -0.6472 | 0.01107 | -0.1062 | -58.4643
-10 | -0.6066 | 0.01043 | -0.1041 | -58.1592
-9.5 | -0.5649 | 0.00987 | -0.1021 | -57.234
-9 | -0.522 | 0.00937 | -0.1003 | -55.7097
-8.5 | -0.4788 | 0.0089 | -0.0984 | -53.7978
-8 | -0.4359 | 0.00846 | -0.0964 | -51.5248
-7.5 | -0.3937 | 0.00806 | -0.0942 | -48.8462
-7 | -0.3598 | 0.00773 | -0.0901 | -46.5459
-6.5 | -0.3144 | 0.00747 | -0.0882 | -42.0884
-6 | -0.2631 | 0.00723 | -0.0875 | -36.39
-5.5 | -0.2095 | 0.00702 | -0.0873 | -29.8433
-5 | -0.155 | 0.00681 | -0.0873 | -22.7606
-4.5 | -0.0996 | 0.00662 | -0.0875 | -15.0453
-4 | -0.0429 | 0.00645 | -0.0879 | -6.6512
-3.5 | 0.014 | 0.00628 | -0.0884 | 2.2293
-3 | 0.0702 | 0.00606 | -0.0888 | 11.5842
-2.5 | 0.1229 | 0.00563 | -0.0886 | 21.8295
-2 | 0.1751 | 0.00507 | -0.0885 | 34.5365
-1.5 | 0.2296 | 0.00453 | -0.0889 | 50.6843
-1 | 0.2833 | 0.00377 | -0.0892 | 75.1459
-0.5 | 0.3411 | 0.00327 | -0.0902 | 104.3119
0 | 0.4034 | 0.00329 | -0.0917 | 122.614
0.5 | 0.466 | 0.00333 | -0.0934 | 139.9399
1 | 0.5299 | 0.00334 | -0.0952 | 158.6527
1.5 | 0.5926 | 0.00335 | -0.0969 | 176.8955
2 | 0.6536 | 0.00343 | -0.0981 | 190.5539
2.5 | 0.7129 | 0.00356 | -0.0991 | 200.2528
3 | 0.7286 | 0.00462 | -0.0912 | 157.7056
3.5 | 0.7087 | 0.00565 | -0.0759 | 125.4336
4 | 0.7084 | 0.00682 | -0.0655 | 103.871
4.5 | 0.7125 | 0.00815 | -0.0566 | 87.4233
5 | 0.7242 | 0.00947 | -0.0493 | 76.4731
5.5 | 0.7333 | 0.011 | -0.042 | 66.6636
6 | 0.7451 | 0.0126 | -0.0354 | 59.1349
6.5 | 0.7661 | 0.01404 | -0.0306 | 54.5655
7 | 0.7894 | 0.01549 | -0.0263 | 50.9619
7.5 | 0.8254 | 0.01652 | -0.0239 | 49.9637
8 | 0.8637 | 0.01751 | -0.022 | 49.3261
8.5 | 0.904 | 0.01844 | -0.0204 | 49.0239
9 | 0.9443 | 0.01941 | -0.0189 | 48.6502
9.5 | 0.9834 | 0.02047 | -0.0172 | 48.041
10 | 1.0227 | 0.02152 | -0.0156 | 47.5232
10.5 | 1.0604 | 0.02272 | -0.0139 | 46.6725
11 | 1.1 | 0.02382 | -0.0125 | 46.1797
11.5 | 1.1363 | 0.02513 | -0.0107 | 45.2169
12 | 1.1718 | 0.02651 | -0.0089 | 44.2022
12.5 | 1.2101 | 0.02779 | -0.0075 | 43.5444
13 | 1.2441 | 0.02938 | -0.0057 | 42.3451
13.5 | 1.2803 | 0.03085 | -0.0042 | 41.5008
14 | 1.3116 | 0.03269 | -0.0023 | 40.1224
14.5 | 1.3439 | 0.0345 | -0.0006 | 38.9536
15 | 1.3746 | 0.0365 | 0.0012 | 37.6603
15.5 | 1.4077 | 0.03835 | 0.0026 | 36.7066
16 | 1.4361 | 0.04064 | 0.0043 | 35.3371
16.5 | 1.4654 | 0.04291 | 0.0058 | 34.1505
17 | 1.49 | 0.0456 | 0.0074 | 32.6754
17.5 | 1.5149 | 0.04835 | 0.0089 | 31.332
18 | 1.5353 | 0.05162 | 0.0104 | 29.7423
18.5 | 1.5539 | 0.05513 | 0.0117 | 28.1861
19 | 1.5736 | 0.05867 | 0.0126 | 26.8212
19.5 | 1.5924 | 0.06244 | 0.0133 | 25.5029
20 | 1.6062 | 0.06682 | 0.0139 | 24.0377

## 111. Re 10M Mach 0.50 (1)
BIGFOIL.COM POLAR EXPORT
NACA66A420
NACA66A420 |  |  |  | Cl Max: | 1.42 | at alpha= | 8 | deg
JavaFoil+Calcfoil stall+Eppler ext transition |  |  |  | L/D Max: | 135.197 | at alpha= | 0.5 | deg
Re: | 10000000 |  |  | Cd Min: | 0.00388 | at alpha= | -0.5 | deg
Mach: | 0.5 |  |  | Cl=0 at alpha= | -3.3125 | deg
|  |  |  | @ Cl=0.1, Cd= | 0.005917
|  |  |  | @ Cl=0.4, Cd= | 0.003993
|  |  |  | @ Cl=0.6, Cd= | 0.0049748
alpha (deg) | Cl | Cd | Cm | Cl/Cd
-20 | -0.972 | 0.13734 | -0.021 | -7.081
-19.5 | -0.934 | 0.14228 | -0.021 | -6.564
-19 | -0.901 | 0.14018 | -0.02 | -6.426
-18.5 | -0.87 | 0.13754 | -0.021 | -6.328
-18 | -0.853 | 0.12581 | -0.024 | -6.777
-17.5 | -0.821 | 0.12209 | -0.024 | -6.723
-17 | -0.787 | 0.1214 | -0.023 | -6.48
-16.5 | -0.757 | 0.11681 | -0.023 | -6.477
-16 | -0.733 | 0.11379 | -0.026 | -6.442
-15.5 | -0.704 | 0.10755 | -0.027 | -6.545
-15 | -0.672 | 0.10491 | -0.026 | -6.408
-14.5 | -0.647 | 0.09455 | -0.029 | -6.843
-14 | -0.612 | 0.10888 | -0.025 | -5.622
-13.5 | -0.686 | 0.0231 | -0.049 | -29.68
-13 | -0.556 | 0.09209 | -0.027 | -6.034
-12.5 | -0.527 | 0.08642 | -0.028 | -6.1
-12 | -0.5 | 0.07836 | -0.03 | -6.377
-11.5 | -0.553 | 0.01988 | -0.055 | -27.816
-11 | -0.524 | 0.01742 | -0.057 | -30.055
-10.5 | -0.491 | 0.01586 | -0.059 | -30.975
-10 | -0.384 | 0.0674 | -0.03 | -5.691
-9.5 | -0.49 | 0.05794 | -0.035 | -8.464
-9 | -0.64 | 0.01336 | -0.065 | -47.888
-8.5 | -0.629 | 0.01212 | -0.067 | -51.865
-8 | -0.594 | 0.01137 | -0.068 | -52.255
-7.5 | -0.548 | 0.01065 | -0.07 | -51.482
-7 | -0.494 | 0.01008 | -0.072 | -49.009
-6.5 | -0.434 | 0.00954 | -0.074 | -45.473
-6 | -0.37 | 0.00913 | -0.076 | -40.513
-5.5 | -0.304 | 0.00881 | -0.077 | -34.501
-5 | -0.236 | 0.00797 | -0.079 | -29.625
-4.5 | -0.167 | 0.00762 | -0.081 | -21.956
-4 | -0.097 | 0.00765 | -0.083 | -12.709
-3.5 | -0.027 | 0.00738 | -0.084 | -3.594
-3 | 0.045 | 0.00713 | -0.086 | 6.287
-2.5 | 0.118 | 0.00552 | -0.088 | 21.309
-2 | 0.19 | 0.00526 | -0.09 | 36.158
-1.5 | 0.264 | 0.00486 | -0.092 | 54.252
-1 | 0.338 | 0.00463 | -0.094 | 73.015
-0.5 | 0.411 | 0.00388 | -0.096 | 105.96
0 | 0.479 | 0.00399 | -0.097 | 120.012
0.5 | 0.551 | 0.00408 | -0.099 | 135.197
1 | 0.62 | 0.00534 | -0.1 | 116.218
1.5 | 0.69 | 0.006 | -0.102 | 115.092
2 | 0.761 | 0.00664 | -0.103 | 114.549
2.5 | 0.831 | 0.00734 | -0.104 | 113.266
3 | 0.901 | 0.00814 | -0.106 | 110.706
3.5 | 0.971 | 0.00878 | -0.107 | 110.593
4 | 1.028 | 0.00966 | -0.109 | 106.451
4.5 | 1.091 | 0.01285 | -0.11 | 84.919
5 | 1.154 | 0.01347 | -0.112 | 85.655
5.5 | 1.213 | 0.01415 | -0.113 | 85.752
6 | 1.27 | 0.0149 | -0.115 | 85.249
6.5 | 1.322 | 0.01572 | -0.116 | 84.052
7 | 1.367 | 0.01651 | -0.118 | 82.808
7.5 | 1.403 | 0.01745 | -0.119 | 80.431
8 | 1.42 | 0.01855 | -0.12 | 76.565
8.5 | 1.412 | 0.01964 | -0.122 | 71.878
9 | 1.351 | 0.02097 | -0.123 | 64.437
9.5 | 0.874 | 0.02361 | -0.124 | 37.03
10 | 0.908 | 0.02383 | -0.126 | 38.089
10.5 | 0.94 | 0.02563 | -0.127 | 36.668
11 | 0.971 | 0.02793 | -0.128 | 34.758
11.5 | 1 | 0.03044 | -0.129 | 32.843
12 | 1.036 | 0.02944 | -0.131 | 35.187
12.5 | 1.066 | 0.03224 | -0.132 | 33.063
13 | 1.092 | 0.03627 | -0.132 | 30.116

## 112. Re 10M Mach 0.50 (2)
BIGFOIL.COM POLAR EXPORT
NACA66A420
NACA66A420 |  |  |  | Cl Max: | 1.2768 | at alpha= | 14 | deg
XFOIL ncrit=9 |  |  |  | L/D Max: | 216.613 | at alpha= | 2.5 | deg
Re: | 10000000 |  |  | Cd Min: | 0.1646 | at alpha= | 19 | deg
Mach: | 0.5 |  |  | Cl=0 at alpha= | -3.9481 | deg
|  |  |  | @ Cl=0.1, Cd= | 0.0066066
|  |  |  | @ Cl=0.4, Cd= | 0.0034745
|  |  |  | @ Cl=0.6, Cd= | 0.00358
alpha (deg) | Cl | Cd | Cm | Cl/Cd
-16.5 | -0.3258 | 0.11828 | -0.1352 | -2.7545
-16 | -0.3345 | 0.10784 | -0.1416 | -3.1018
-15.5 | -0.3695 | 0.09436 | -0.1498 | -3.9159
-15 | -0.3937 | 0.0824 | -0.1572 | -4.7779
-14.5 | -0.4188 | 0.07035 | -0.1652 | -5.9531
-14 | -0.4439 | 0.05937 | -0.1724 | -7.4768
-13.5 | -0.4749 | 0.04938 | -0.1774 | -9.6173
-13 | -0.5098 | 0.04072 | -0.1793 | -12.5196
-12.5 | -0.5426 | 0.0336 | -0.1778 | -16.1488
-12 | -0.5765 | 0.02746 | -0.1733 | -20.9942
-11.5 | -0.5941 | 0.02287 | -0.1674 | -25.9773
-11 | -0.5933 | 0.01958 | -0.1609 | -30.3013
-10.5 | -0.577 | 0.01724 | -0.1549 | -33.4687
-10 | -0.552 | 0.01539 | -0.1492 | -35.8674
-9.5 | -0.5177 | 0.014 | -0.1442 | -36.9786
-9 | -0.4753 | 0.01293 | -0.1402 | -36.7595
-8.5 | -0.4302 | 0.01201 | -0.1365 | -35.8201
-8 | -0.3826 | 0.01122 | -0.1332 | -34.0998
-7.5 | -0.3334 | 0.01052 | -0.1303 | -31.692
-7 | -0.2833 | 0.00989 | -0.1276 | -28.6451
-6.5 | -0.2335 | 0.00929 | -0.125 | -25.1346
-6 | -0.1854 | 0.00869 | -0.1223 | -21.3349
-5.5 | -0.1364 | 0.00817 | -0.1197 | -16.6952
-5 | -0.0877 | 0.00772 | -0.1171 | -11.3601
-4.5 | -0.0439 | 0.00727 | -0.1135 | -6.0385
-4 | -0.0059 | 0.00702 | -0.1085 | -0.84046
-3.5 | 0.0509 | 0.00679 | -0.1073 | 7.4963
-3 | 0.1098 | 0.00657 | -0.1065 | 16.7123
-2.5 | 0.1633 | 0.00617 | -0.1049 | 26.4668
-2 | 0.2128 | 0.00555 | -0.1027 | 38.3423
-1.5 | 0.2653 | 0.00485 | -0.1012 | 54.701
-1 | 0.3179 | 0.00385 | -0.1001 | 82.5714
-0.5 | 0.3842 | 0.00347 | -0.1011 | 110.7205
0 | 0.4548 | 0.00349 | -0.1028 | 130.3152
0.5 | 0.5247 | 0.00356 | -0.1042 | 147.3876
1 | 0.5979 | 0.00358 | -0.1062 | 167.0112
1.5 | 0.6696 | 0.00358 | -0.1079 | 187.0391
2 | 0.7381 | 0.00365 | -0.1089 | 202.2192
2.5 | 0.8058 | 0.00372 | -0.1096 | 216.6129
3 | 0.8371 | 0.00404 | -0.1027 | 207.203
3.5 | 0.7965 | 0.00562 | -0.0824 | 141.726
4.5 | 0.7383 | 0.0102 | -0.0506 | 72.3824
5 | 0.7328 | 0.0125 | -0.0401 | 58.624
5.5 | 0.7248 | 0.01515 | -0.0298 | 47.8416
6 | 0.7454 | 0.01703 | -0.024 | 43.7698
6.5 | 0.7476 | 0.01966 | -0.0161 | 38.0264
7 | 0.7612 | 0.02206 | -0.0099 | 34.5059
7.5 | 0.8045 | 0.02337 | -0.0075 | 34.4245
8 | 0.8478 | 0.0248 | -0.0052 | 34.1855
8.5 | 0.8933 | 0.02615 | -0.003 | 34.1606
9 | 0.9375 | 0.02767 | -0.0007 | 33.8815
9.5 | 0.9818 | 0.02922 | 0.0017 | 33.6003
10 | 1.0258 | 0.0309 | 0.0041 | 33.1974
10.5 | 1.0689 | 0.03268 | 0.0066 | 32.7081
11 | 1.1117 | 0.03458 | 0.0093 | 32.1486
11.5 | 1.1497 | 0.03687 | 0.0122 | 31.1825
12 | 1.1886 | 0.03923 | 0.0152 | 30.2982
12.5 | 1.2234 | 0.04196 | 0.0183 | 29.1563
13 | 1.251 | 0.04534 | 0.0217 | 27.5915
13.5 | 1.2723 | 0.04931 | 0.0252 | 25.8021
14 | 1.2768 | 0.05478 | 0.0287 | 23.3078
14.5 | 1.271 | 0.06142 | 0.0313 | 20.6936
15 | 1.2519 | 0.06969 | 0.0328 | 17.9638
15.5 | 1.2231 | 0.07948 | 0.0325 | 15.3888
16 | 1.195 | 0.09006 | 0.0304 | 13.2689
16.5 | 1.1642 | 0.10181 | 0.0262 | 11.435
17 | 1.136 | 0.11398 | 0.0205 | 9.9667
17.5 | 1.1089 | 0.12667 | 0.0134 | 8.7542
18 | 1.0859 | 0.13928 | 0.0057 | 7.7965
18.5 | 1.0652 | 0.15204 | -0.0025 | 7.0061
19 | 1.0481 | 0.1646 | -0.0109 | 6.3676

## 113. Re 12M Mach 0.00 (1)
BIGFOIL.COM POLAR EXPORT
NACA66A420
NACA66A420 |  |  |  | Cl Max: | 1.666 | at alpha= | 14.5 | deg
JavaFoil+Calcfoil stall+Eppler ext transition |  |  |  | L/D Max: | 116.212 | at alpha= | 3.5 | deg
Re: | 12000000 |  |  | Cd Min: | 0.00437 | at alpha= | -0.5 | deg
Mach: | 0 |  |  | Cl=0 at alpha= | -3.3145 | deg
|  |  |  | @ Cl=0.1, Cd= | 0.0051963
|  |  |  | @ Cl=0.4, Cd= | 0.0048028
|  |  |  | @ Cl=0.6, Cd= | 0.0055984
alpha (deg) | Cl | Cd | Cm | Cl/Cd
-20 | -0.973 | 0.1449 | -0.016 | -6.716
-19.5 | -0.988 | 0.13415 | -0.018 | -7.365
-19 | -1.001 | 0.12403 | -0.019 | -8.071
-18.5 | -1.146 | 0.0302 | -0.029 | -37.961
-18 | -1.148 | 0.02764 | -0.03 | -41.549
-17.5 | -1.148 | 0.02534 | -0.032 | -45.292
-17 | -1.144 | 0.02344 | -0.033 | -48.805
-16.5 | -1.136 | 0.02183 | -0.035 | -52.049
-16 | -1.126 | 0.02026 | -0.036 | -55.603
-15.5 | -1.112 | 0.01924 | -0.037 | -57.802
-15 | -1.095 | 0.0181 | -0.039 | -60.481
-14.5 | -1.075 | 0.01695 | -0.04 | -63.427
-14 | -1.053 | 0.01576 | -0.042 | -66.826
-13.5 | -1.027 | 0.01489 | -0.043 | -69.017
-13 | -0.999 | 0.01388 | -0.045 | -72.002
-12.5 | -0.968 | 0.01301 | -0.046 | -74.398
-12 | -0.933 | 0.01232 | -0.048 | -75.713
-11.5 | -0.895 | 0.01156 | -0.049 | -77.486
-11 | -0.854 | 0.01107 | -0.051 | -77.147
-10.5 | -0.811 | 0.01047 | -0.052 | -77.385
-10 | -0.765 | 0.01003 | -0.054 | -76.208
-9.5 | -0.716 | 0.00961 | -0.056 | -74.504
-9 | -0.666 | 0.00923 | -0.057 | -72.184
-8.5 | -0.614 | 0.00884 | -0.059 | -69.413
-8 | -0.56 | 0.00853 | -0.06 | -65.645
-7.5 | -0.504 | 0.00818 | -0.062 | -61.665
-7 | -0.448 | 0.00791 | -0.063 | -56.553
-6.5 | -0.389 | 0.00763 | -0.065 | -51
-6 | -0.33 | 0.00735 | -0.066 | -44.87
-5.5 | -0.27 | 0.00713 | -0.068 | -37.841
-5 | -0.209 | 0.00689 | -0.07 | -30.347
-4.5 | -0.148 | 0.0067 | -0.071 | -22.039
-4 | -0.086 | 0.0065 | -0.073 | -13.182
-3.5 | -0.023 | 0.00633 | -0.074 | -3.686
-3 | 0.039 | 0.00573 | -0.076 | 6.878
-2.5 | 0.103 | 0.00517 | -0.078 | 19.917
-2 | 0.166 | 0.00496 | -0.079 | 33.532
-1.5 | 0.23 | 0.00479 | -0.081 | 47.938
-1 | 0.293 | 0.00454 | -0.082 | 64.428
-0.5 | 0.356 | 0.00437 | -0.084 | 81.493
0 | 0.417 | 0.00497 | -0.085 | 83.754
0.5 | 0.478 | 0.00487 | -0.086 | 98.165
1 | 0.54 | 0.00525 | -0.087 | 102.958
1.5 | 0.602 | 0.00561 | -0.089 | 107.271
2 | 0.663 | 0.00603 | -0.09 | 110.052
2.5 | 0.724 | 0.00646 | -0.091 | 112.09
3 | 0.786 | 0.00684 | -0.092 | 114.878
3.5 | 0.847 | 0.00729 | -0.094 | 116.212
4 | 0.901 | 0.00783 | -0.095 | 115.119
4.5 | 0.96 | 0.00832 | -0.096 | 115.397
5 | 1.016 | 0.01033 | -0.098 | 98.391
5.5 | 1.073 | 0.01072 | -0.099 | 100.064
6 | 1.128 | 0.01115 | -0.1 | 101.162
6.5 | 1.182 | 0.01159 | -0.102 | 101.979
7 | 1.235 | 0.01205 | -0.103 | 102.497
7.5 | 1.285 | 0.01249 | -0.104 | 102.927
8 | 1.333 | 0.013 | -0.105 | 102.563
8.5 | 1.378 | 0.01353 | -0.106 | 101.875
9 | 1.421 | 0.01408 | -0.108 | 100.869
9.5 | 1.461 | 0.01459 | -0.109 | 100.121
10 | 1.497 | 0.01522 | -0.11 | 98.393
10.5 | 1.531 | 0.01589 | -0.111 | 96.361
11 | 1.561 | 0.01651 | -0.112 | 94.548
11.5 | 1.587 | 0.01719 | -0.114 | 92.331
12 | 1.61 | 0.01802 | -0.115 | 89.352
12.5 | 1.629 | 0.01874 | -0.116 | 86.935
13 | 1.644 | 0.01959 | -0.117 | 83.899
13.5 | 1.655 | 0.02054 | -0.118 | 80.595
14 | 1.662 | 0.02153 | -0.119 | 77.198
14.5 | 1.666 | 0.02248 | -0.12 | 74.103
15 | 1.665 | 0.02358 | -0.121 | 70.627
15.5 | 1.661 | 0.02454 | -0.122 | 67.68
16 | 1.654 | 0.02589 | -0.123 | 63.865
16.5 | 1.638 | 0.02723 | -0.124 | 60.137
17 | 1.619 | 0.02824 | -0.125 | 57.309
17.5 | 1.596 | 0.02989 | -0.125 | 53.395
18 | 1.57 | 0.03137 | -0.126 | 50.066
18.5 | 1.541 | 0.03348 | -0.127 | 46.032
19 | 1.51 | 0.03528 | -0.128 | 42.803
19.5 | 1.479 | 0.03656 | -0.128 | 40.449

## 114. Re 12M Mach 0.00 (2)
BIGFOIL.COM POLAR EXPORT
NACA66A420
NACA66A420 |  |  |  | Cl Max: | 1.637 | at alpha= | 20 | deg
XFOIL ncrit=9 |  |  |  | L/D Max: | 190.879 | at alpha= | 2 | deg
Re: | 12000000 |  |  | Cd Min: | 0.05176 | at alpha= | 20 | deg
Mach: | 0 |  |  | Cl=0 at alpha= | -3.5642 | deg
|  |  |  | @ Cl=0.1, Cd= | 0.0054642
|  |  |  | @ Cl=0.4, Cd= | 0.0031352
|  |  |  | @ Cl=0.6, Cd= | 0.0032642
alpha (deg) | Cl | Cd | Cm | Cl/Cd
-20 | -1.3119 | 0.0274 | -0.1179 | -47.8796
-19.5 | -1.2835 | 0.02591 | -0.1172 | -49.5369
-19 | -1.2576 | 0.02431 | -0.1161 | -51.7318
-18.5 | -1.228 | 0.02297 | -0.1151 | -53.461
-18 | -1.2 | 0.02159 | -0.1138 | -55.5813
-17.5 | -1.1722 | 0.02027 | -0.1124 | -57.8293
-17 | -1.1402 | 0.01917 | -0.1112 | -59.4784
-16.5 | -1.1124 | 0.01796 | -0.1094 | -61.9376
-16 | -1.0782 | 0.01703 | -0.1081 | -63.3118
-15.5 | -1.0451 | 0.01611 | -0.1066 | -64.8727
-15 | -1.0117 | 0.01524 | -0.105 | -66.3845
-14.5 | -0.976 | 0.01443 | -0.1036 | -67.6369
-14 | -0.9404 | 0.01366 | -0.1022 | -68.8433
-13.5 | -0.9019 | 0.01301 | -0.1009 | -69.3236
-13 | -0.864 | 0.01238 | -0.0995 | -69.79
-12.5 | -0.8244 | 0.01179 | -0.0983 | -69.9237
-12 | -0.7842 | 0.01122 | -0.0971 | -69.893
-11.5 | -0.7446 | 0.01065 | -0.0956 | -69.9155
-11 | -0.7038 | 0.01015 | -0.0943 | -69.3399
-10.5 | -0.665 | 0.00962 | -0.0926 | -69.1268
-10 | -0.6256 | 0.00914 | -0.0908 | -68.4464
-9.5 | -0.5866 | 0.0087 | -0.0889 | -67.4253
-9 | -0.5475 | 0.0083 | -0.0868 | -65.9639
-8.5 | -0.5117 | 0.00796 | -0.0838 | -64.2839
-8 | -0.4718 | 0.00774 | -0.0815 | -60.9561
-7.5 | -0.4228 | 0.00751 | -0.081 | -56.2983
-7 | -0.3729 | 0.00726 | -0.0807 | -51.3636
-6.5 | -0.3215 | 0.00702 | -0.0806 | -45.7977
-6 | -0.2686 | 0.00682 | -0.0808 | -39.3842
-5.5 | -0.2145 | 0.00664 | -0.0813 | -32.3042
-5 | -0.1599 | 0.00645 | -0.0818 | -24.7907
-4.5 | -0.1048 | 0.00628 | -0.0824 | -16.6879
-4 | -0.0489 | 0.00613 | -0.0832 | -7.9772
-3.5 | 0.0072 | 0.00597 | -0.084 | 1.206
-3 | 0.0631 | 0.00576 | -0.0848 | 10.9549
-1.5 | 0.224 | 0.00447 | -0.0862 | 50.1119
-1 | 0.2785 | 0.00404 | -0.0869 | 68.9356
-0.5 | 0.3296 | 0.00318 | -0.0872 | 103.6478
0 | 0.3902 | 0.00314 | -0.0889 | 124.2675
0.5 | 0.4513 | 0.00311 | -0.0907 | 145.1125
1 | 0.5115 | 0.00316 | -0.0922 | 161.8671
1.5 | 0.5714 | 0.00323 | -0.0937 | 176.904
2 | 0.6299 | 0.0033 | -0.095 | 190.8788
2.5 | 0.6656 | 0.00408 | -0.0917 | 163.1373
3.5 | 0.6742 | 0.0059 | -0.072 | 114.2712
4.5 | 0.702 | 0.00775 | -0.0577 | 90.5806
5 | 0.7164 | 0.00889 | -0.0512 | 80.5849
5.5 | 0.7297 | 0.01019 | -0.0447 | 71.6094
6 | 0.7497 | 0.01139 | -0.0396 | 65.8209
6.5 | 0.7804 | 0.0123 | -0.0365 | 63.4472
7 | 0.8052 | 0.0135 | -0.0325 | 59.6444
7.5 | 0.8434 | 0.01425 | -0.0308 | 59.186
8 | 0.881 | 0.01507 | -0.029 | 58.4605
8.5 | 0.9204 | 0.01583 | -0.0276 | 58.1428
9 | 0.9576 | 0.01672 | -0.026 | 57.2727
9.5 | 0.9969 | 0.01753 | -0.0247 | 56.8682
10 | 1.0328 | 0.01854 | -0.0231 | 55.7066
10.5 | 1.0715 | 0.01943 | -0.0219 | 55.1467
11 | 1.1101 | 0.02033 | -0.0207 | 54.604
11.5 | 1.1443 | 0.02148 | -0.0191 | 53.2728
12 | 1.1803 | 0.02255 | -0.0177 | 52.3415
12.5 | 1.2145 | 0.02376 | -0.0163 | 51.1153
13 | 1.2503 | 0.02489 | -0.0151 | 50.233
13.5 | 1.2852 | 0.0261 | -0.0139 | 49.2414
14 | 1.3171 | 0.02752 | -0.0125 | 47.8597
14.5 | 1.3498 | 0.02891 | -0.0112 | 46.6897
15 | 1.3785 | 0.03058 | -0.0097 | 45.0785
15.5 | 1.412 | 0.03197 | -0.0087 | 44.1664
16 | 1.4406 | 0.03373 | -0.0074 | 42.7098
16.5 | 1.4709 | 0.03541 | -0.0063 | 41.5391
17 | 1.4991 | 0.03723 | -0.0052 | 40.2659
17.5 | 1.5248 | 0.03931 | -0.004 | 38.7891
18 | 1.5503 | 0.04144 | -0.0029 | 37.4107
18.5 | 1.5732 | 0.04384 | -0.0018 | 35.885
19 | 1.5944 | 0.0464 | -0.0007 | 34.3621
19.5 | 1.6178 | 0.04886 | 0 | 33.1109
20 | 1.637 | 0.05176 | 0.0009 | 31.6267

## 115. Re 12M Mach 0.10 (1)
BIGFOIL.COM POLAR EXPORT
NACA66A420
NACA66A420 |  |  |  | Cl Max: | 1.65 | at alpha= | 14 | deg
JavaFoil+Calcfoil stall+Eppler ext transition |  |  |  | L/D Max: | 115.708 | at alpha= | 3.5 | deg
Re: | 12000000 |  |  | Cd Min: | 0.00435 | at alpha= | -0.5 | deg
Mach: | 0.1 |  |  | Cl=0 at alpha= | -3.3175 | deg
|  |  |  | @ Cl=0.1, Cd= | 0.0052533
|  |  |  | @ Cl=0.4, Cd= | 0.004784
|  |  |  | @ Cl=0.6, Cd= | 0.005581
alpha (deg) | Cl | Cd | Cm | Cl/Cd
-20 | -0.936 | 0.14789 | -0.016 | -6.326
-19.5 | -0.95 | 0.14163 | -0.017 | -6.708
-19 | -0.966 | 0.13181 | -0.019 | -7.326
-18.5 | -0.975 | 0.12227 | -0.02 | -7.977
-18 | -1.119 | 0.02915 | -0.03 | -38.389
-17.5 | -1.122 | 0.02644 | -0.032 | -42.446
-17 | -1.122 | 0.02427 | -0.033 | -46.231
-16.5 | -1.118 | 0.0225 | -0.035 | -49.691
-16 | -1.11 | 0.02086 | -0.036 | -53.23
-15.5 | -1.099 | 0.01983 | -0.038 | -55.391
-15 | -1.085 | 0.01847 | -0.039 | -58.724
-14.5 | -1.067 | 0.01726 | -0.041 | -61.811
-14 | -1.046 | 0.01626 | -0.042 | -64.32
-13.5 | -1.022 | 0.01518 | -0.043 | -67.324
-13 | -0.995 | 0.01418 | -0.045 | -70.188
-12.5 | -0.965 | 0.01323 | -0.047 | -72.982
-12 | -0.932 | 0.01248 | -0.048 | -74.691
-11.5 | -0.895 | 0.01166 | -0.05 | -76.796
-11 | -0.855 | 0.01118 | -0.051 | -76.439
-10.5 | -0.812 | 0.01064 | -0.053 | -76.262
-10 | -0.766 | 0.01016 | -0.054 | -75.388
-9.5 | -0.718 | 0.00972 | -0.056 | -73.889
-9 | -0.668 | 0.00929 | -0.057 | -71.896
-8.5 | -0.616 | 0.00892 | -0.059 | -69.032
-8 | -0.562 | 0.00857 | -0.06 | -65.544
-7.5 | -0.506 | 0.00824 | -0.062 | -61.442
-7 | -0.449 | 0.00795 | -0.064 | -56.512
-6.5 | -0.391 | 0.00768 | -0.065 | -50.91
-6 | -0.331 | 0.0074 | -0.067 | -44.782
-5.5 | -0.271 | 0.00716 | -0.068 | -37.821
-5 | -0.21 | 0.00692 | -0.07 | -30.316
-4.5 | -0.148 | 0.0067 | -0.072 | -22.141
-4 | -0.086 | 0.00655 | -0.073 | -13.139
-3.5 | -0.023 | 0.00634 | -0.075 | -3.697
-3 | 0.04 | 0.00572 | -0.076 | 6.913
-2.5 | 0.103 | 0.00523 | -0.078 | 19.776
-2 | 0.167 | 0.00492 | -0.08 | 33.961
-1.5 | 0.231 | 0.00475 | -0.081 | 48.553
-1 | 0.294 | 0.00452 | -0.083 | 65.139
-0.5 | 0.358 | 0.00435 | -0.084 | 82.321
0 | 0.418 | 0.00497 | -0.085 | 84.129
0.5 | 0.481 | 0.00491 | -0.086 | 97.95
1 | 0.543 | 0.00525 | -0.088 | 103.275
1.5 | 0.605 | 0.00561 | -0.089 | 107.868
2 | 0.666 | 0.00607 | -0.09 | 109.842
2.5 | 0.728 | 0.00652 | -0.092 | 111.652
3 | 0.79 | 0.00686 | -0.093 | 115.031
3.5 | 0.851 | 0.00735 | -0.094 | 115.708
4 | 0.905 | 0.00789 | -0.096 | 114.708
4.5 | 0.963 | 0.01002 | -0.097 | 96.13
5 | 1.021 | 0.0104 | -0.098 | 98.17
5.5 | 1.077 | 0.0108 | -0.099 | 99.781
6 | 1.133 | 0.01122 | -0.101 | 100.926
6.5 | 1.187 | 0.01167 | -0.102 | 101.698
7 | 1.24 | 0.01214 | -0.103 | 102.152
7.5 | 1.29 | 0.0126 | -0.105 | 102.416
8 | 1.338 | 0.01312 | -0.106 | 101.985
8.5 | 1.383 | 0.01366 | -0.107 | 101.218
9 | 1.425 | 0.01423 | -0.108 | 100.121
9.5 | 1.464 | 0.01476 | -0.109 | 99.192
10 | 1.5 | 0.0154 | -0.111 | 97.423
10.5 | 1.533 | 0.01605 | -0.112 | 95.484
11 | 1.561 | 0.01669 | -0.113 | 93.533
11.5 | 1.587 | 0.01748 | -0.114 | 90.762
12 | 1.607 | 0.01824 | -0.115 | 88.122
12.5 | 1.624 | 0.01908 | -0.116 | 85.147
13 | 1.637 | 0.01994 | -0.117 | 82.09
13.5 | 1.646 | 0.02081 | -0.118 | 79.065
14 | 1.65 | 0.02192 | -0.12 | 75.287
14.5 | 1.65 | 0.02297 | -0.121 | 71.832
15 | 1.647 | 0.02401 | -0.122 | 68.593
15.5 | 1.639 | 0.0251 | -0.122 | 65.296
16 | 1.627 | 0.02639 | -0.123 | 61.662
16.5 | 1.607 | 0.02764 | -0.124 | 58.125
17 | 1.583 | 0.02929 | -0.125 | 54.039
17.5 | 1.555 | 0.03062 | -0.126 | 50.792
18 | 1.524 | 0.03232 | -0.127 | 47.17
18.5 | 1.49 | 0.03454 | -0.127 | 43.135
19 | 1.454 | 0.03658 | -0.128 | 39.743

## 116. Re 12M Mach 0.10 (2)
BIGFOIL.COM POLAR EXPORT
NACA66A420
NACA66A420 |  |  |  | Cl Max: | 1.6392 | at alpha= | 20 | deg
XFOIL ncrit=9 |  |  |  | L/D Max: | 192.091 | at alpha= | 2 | deg
Re: | 12000000 |  |  | Cd Min: | 0.05331 | at alpha= | 20 | deg
Mach: | 0.1 |  |  | Cl=0 at alpha= | -3.5702 | deg
|  |  |  | @ Cl=0.1, Cd= | 0.0055269
|  |  |  | @ Cl=0.4, Cd= | 0.0031376
|  |  |  | @ Cl=0.6, Cd= | 0.0032598
alpha (deg) | Cl | Cd | Cm | Cl/Cd
-19.5 | -1.2853 | 0.02684 | -0.1207 | -47.8875
-19 | -1.2575 | 0.02526 | -0.1196 | -49.7823
-18 | -1.2026 | 0.02223 | -0.117 | -54.0981
-17.5 | -1.1707 | 0.02104 | -0.1158 | -55.6416
-17 | -1.1413 | 0.01975 | -0.1143 | -57.7873
-16.5 | -1.1126 | 0.01851 | -0.1124 | -60.108
-16 | -1.0791 | 0.01749 | -0.111 | -61.6981
-15.5 | -1.0464 | 0.0165 | -0.1094 | -63.4182
-15 | -1.0118 | 0.01563 | -0.1078 | -64.7345
-14.5 | -0.9774 | 0.01474 | -0.1061 | -66.3094
-14 | -0.9403 | 0.01399 | -0.1047 | -67.2123
-13.5 | -0.9028 | 0.01327 | -0.1032 | -68.0332
-13 | -0.8647 | 0.01261 | -0.1017 | -68.5726
-12.5 | -0.8243 | 0.01201 | -0.1004 | -68.6345
-12 | -0.7842 | 0.01141 | -0.0991 | -68.7292
-11.5 | -0.7445 | 0.01082 | -0.0976 | -68.8078
-11 | -0.7036 | 0.01029 | -0.0962 | -68.3771
-10.5 | -0.6639 | 0.00977 | -0.0945 | -67.9529
-10 | -0.6241 | 0.00927 | -0.0927 | -67.3247
-9.5 | -0.5844 | 0.00882 | -0.0908 | -66.2585
-9 | -0.5445 | 0.0084 | -0.0888 | -64.8214
-8.5 | -0.5066 | 0.00801 | -0.0862 | -63.2459
-8 | -0.4713 | 0.00778 | -0.0828 | -60.5784
-7.5 | -0.4228 | 0.00754 | -0.0822 | -56.0743
-7 | -0.3729 | 0.00729 | -0.0817 | -51.1523
-6.5 | -0.3217 | 0.00705 | -0.0815 | -45.6312
-6 | -0.2688 | 0.00684 | -0.0817 | -39.2982
-5.5 | -0.2146 | 0.00666 | -0.082 | -32.2222
-5 | -0.1598 | 0.00648 | -0.0825 | -24.6605
-4.5 | -0.1046 | 0.0063 | -0.0831 | -16.6032
-4 | -0.0484 | 0.00615 | -0.0839 | -7.8699
-3.5 | 0.0079 | 0.00599 | -0.0846 | 1.3189
-3 | 0.0643 | 0.00578 | -0.0855 | 11.1246
-2.5 | 0.1179 | 0.0054 | -0.0858 | 21.8333
-2 | 0.1709 | 0.00491 | -0.0861 | 34.8065
-1.5 | 0.2255 | 0.00448 | -0.0868 | 50.3348
-1 | 0.2802 | 0.00403 | -0.0874 | 69.5285
-0.5 | 0.3315 | 0.00318 | -0.0877 | 104.2453
0 | 0.3926 | 0.00314 | -0.0894 | 125.0318
0.5 | 0.454 | 0.00312 | -0.0912 | 145.5128
1 | 0.5147 | 0.00316 | -0.0928 | 162.8797
1.5 | 0.5749 | 0.00323 | -0.0943 | 177.9876
2 | 0.6339 | 0.0033 | -0.0956 | 192.0909
2.5 | 0.6705 | 0.00404 | -0.0923 | 165.9653
3 | 0.6794 | 0.00512 | -0.0835 | 132.6953
3.5 | 0.6745 | 0.00592 | -0.0717 | 113.9358
4 | 0.6851 | 0.00686 | -0.0637 | 99.8688
4.5 | 0.7012 | 0.00785 | -0.0571 | 89.3248
5 | 0.7167 | 0.00898 | -0.0507 | 79.8107
5.5 | 0.7298 | 0.01031 | -0.0442 | 70.7856
6 | 0.7484 | 0.01157 | -0.0389 | 64.6845
6.5 | 0.7778 | 0.01256 | -0.0355 | 61.9268
7 | 0.8045 | 0.01371 | -0.0317 | 58.6798
7.5 | 0.8411 | 0.01455 | -0.0297 | 57.8076
8 | 0.8807 | 0.01531 | -0.0282 | 57.5245
8.5 | 0.9179 | 0.0162 | -0.0265 | 56.6605
9 | 0.9576 | 0.01701 | -0.0251 | 56.2963
9.5 | 0.9967 | 0.01786 | -0.0238 | 55.8063
10 | 1.0328 | 0.0189 | -0.0221 | 54.6455
10.5 | 1.0726 | 0.01976 | -0.0209 | 54.2814
11 | 1.1086 | 0.02084 | -0.0194 | 53.1958
11.5 | 1.1454 | 0.02189 | -0.018 | 52.3253
12 | 1.1807 | 0.02305 | -0.0165 | 51.2234
12.5 | 1.2157 | 0.02425 | -0.0151 | 50.132
13 | 1.2526 | 0.02535 | -0.014 | 49.4122
13.5 | 1.2846 | 0.02679 | -0.0124 | 47.9507
14 | 1.3193 | 0.0281 | -0.0112 | 46.9502
14.5 | 1.3493 | 0.02972 | -0.0096 | 45.4004
15 | 1.3813 | 0.03123 | -0.0083 | 44.2299
15.5 | 1.4147 | 0.03268 | -0.0072 | 43.2895
16 | 1.4428 | 0.03456 | -0.0058 | 41.7477
16.5 | 1.4742 | 0.03621 | -0.0047 | 40.7125
17 | 1.4992 | 0.03836 | -0.0032 | 39.0824
17.5 | 1.5273 | 0.04032 | -0.0022 | 37.8795
18 | 1.5495 | 0.04283 | -0.0008 | 36.1779
18.5 | 1.5753 | 0.04505 | 0.0002 | 34.9678
19 | 1.5943 | 0.04793 | 0.0014 | 33.2631
19.5 | 1.6184 | 0.05045 | 0.0021 | 32.0793
20 | 1.6392 | 0.05331 | 0.0029 | 30.7485

## 117. Re 12M Mach 0.25 (1)
BIGFOIL.COM POLAR EXPORT
NACA66A420
NACA66A420 |  |  |  | Cl Max: | 1.579 | at alpha= | 12.5 | deg
JavaFoil+Calcfoil stall+Eppler ext transition |  |  |  | L/D Max: | 114.627 | at alpha= | 3.5 | deg
Re: | 12000000 |  |  | Cd Min: | 0.00408 | at alpha= | -0.5 | deg
Mach: | 0.25 |  |  | Cl=0 at alpha= | -3.3154 | deg
|  |  |  | @ Cl=0.1, Cd= | 0.0054677
|  |  |  | @ Cl=0.4, Cd= | 0.0045574
|  |  |  | @ Cl=0.6, Cd= | 0.0056494
alpha (deg) | Cl | Cd | Cm | Cl/Cd
-19.5 | -0.653 | 0.17146 | -0.015 | -3.807
-19 | -0.699 | 0.16255 | -0.015 | -4.297
-18.5 | -0.734 | 0.15173 | -0.016 | -4.839
-18 | -0.762 | 0.14132 | -0.017 | -5.391
-17.5 | -0.787 | 0.13249 | -0.018 | -5.938
-17 | -0.808 | 0.12402 | -0.02 | -6.513
-16.5 | -0.949 | 0.03133 | -0.035 | -30.287
-16 | -0.97 | 0.0268 | -0.037 | -36.207
-15.5 | -0.984 | 0.02392 | -0.038 | -41.12
-15 | -0.992 | 0.02138 | -0.04 | -46.389
-14.5 | -0.993 | 0.01944 | -0.041 | -51.088
-14 | -0.988 | 0.0181 | -0.043 | -54.585
-13.5 | -0.976 | 0.01713 | -0.044 | -57.01
-13 | -0.961 | 0.01583 | -0.046 | -60.733
-12.5 | -0.941 | 0.01465 | -0.048 | -64.269
-12 | -0.916 | 0.0137 | -0.049 | -66.869
-11.5 | -0.887 | 0.01284 | -0.051 | -69.056
-11 | -0.853 | 0.01204 | -0.052 | -70.808
-10.5 | -0.814 | 0.01119 | -0.054 | -72.768
-10 | -0.772 | 0.01066 | -0.056 | -72.38
-9.5 | -0.726 | 0.01023 | -0.057 | -70.97
-9 | -0.677 | 0.00978 | -0.059 | -69.27
-8.5 | -0.626 | 0.00933 | -0.06 | -67.086
-8 | -0.572 | 0.00896 | -0.062 | -63.867
-7.5 | -0.516 | 0.00858 | -0.064 | -60.206
-7 | -0.459 | 0.00823 | -0.065 | -55.758
-6.5 | -0.4 | 0.00788 | -0.067 | -50.738
-6 | -0.339 | 0.00763 | -0.068 | -44.449
-5.5 | -0.277 | 0.00736 | -0.07 | -37.685
-5 | -0.215 | 0.00711 | -0.072 | -30.238
-4.5 | -0.152 | 0.00689 | -0.073 | -22.041
-4 | -0.088 | 0.00668 | -0.075 | -13.206
-3.5 | -0.024 | 0.00652 | -0.077 | -3.685
-3 | 0.041 | 0.00633 | -0.078 | 6.404
-2.5 | 0.106 | 0.00538 | -0.08 | 19.771
-2 | 0.172 | 0.00504 | -0.082 | 34.067
-1.5 | 0.237 | 0.0049 | -0.083 | 48.375
-1 | 0.302 | 0.0043 | -0.085 | 70.301
-0.5 | 0.368 | 0.00408 | -0.086 | 90.168
0 | 0.429 | 0.00499 | -0.087 | 86.073
0.5 | 0.493 | 0.00499 | -0.089 | 98.922
1 | 0.557 | 0.00539 | -0.09 | 103.392
1.5 | 0.62 | 0.00577 | -0.091 | 107.551
2 | 0.684 | 0.00623 | -0.093 | 109.717
2.5 | 0.747 | 0.00671 | -0.094 | 111.294
3 | 0.81 | 0.00711 | -0.095 | 113.953
3.5 | 0.873 | 0.00762 | -0.097 | 114.627
4 | 0.929 | 0.0082 | -0.098 | 113.247
4.5 | 0.987 | 0.01041 | -0.099 | 94.846
5 | 1.046 | 0.01082 | -0.101 | 96.647
5.5 | 1.104 | 0.01126 | -0.102 | 98.006
6 | 1.16 | 0.01174 | -0.103 | 98.759
6.5 | 1.214 | 0.01223 | -0.105 | 99.309
7 | 1.267 | 0.01275 | -0.106 | 99.347
7.5 | 1.317 | 0.01329 | -0.107 | 99.143
8 | 1.363 | 0.01387 | -0.108 | 98.263
8.5 | 1.406 | 0.01447 | -0.11 | 97.196
9 | 1.445 | 0.01508 | -0.111 | 95.856
9.5 | 1.48 | 0.01574 | -0.112 | 94.022
10 | 1.51 | 0.01638 | -0.113 | 92.203
10.5 | 1.536 | 0.01714 | -0.115 | 89.62
11 | 1.556 | 0.01802 | -0.116 | 86.332
11.5 | 1.57 | 0.01889 | -0.117 | 83.076
12 | 1.578 | 0.01984 | -0.118 | 79.525
12.5 | 1.579 | 0.02084 | -0.119 | 75.75
13 | 1.574 | 0.02197 | -0.12 | 71.615
13.5 | 1.561 | 0.02312 | -0.121 | 67.519
14 | 1.542 | 0.02428 | -0.123 | 63.508
14.5 | 1.516 | 0.02563 | -0.124 | 59.144
15 | 1.483 | 0.02736 | -0.124 | 54.196
15.5 | 1.444 | 0.02876 | -0.125 | 50.19
16 | 1.397 | 0.03074 | -0.126 | 45.451
16.5 | 1.336 | 0.03274 | -0.127 | 40.807
17 | 1.267 | 0.03574 | -0.127 | 35.454
17.5 | 1.194 | 0.0382 | -0.128 | 31.256

## 118. Re 12M Mach 0.25 (2)
BIGFOIL.COM POLAR EXPORT
NACA66A420
NACA66A420 |  |  |  | Cl Max: | 1.6312 | at alpha= | 20 | deg
XFOIL ncrit=9 |  |  |  | L/D Max: | 198.848 | at alpha= | 2 | deg
Re: | 12000000 |  |  | Cd Min: | 0.06433 | at alpha= | 20 | deg
Mach: | 0.25 |  |  | Cl=0 at alpha= | -3.6088 | deg
|  |  |  | @ Cl=0.1, Cd= | 0.0056765
|  |  |  | @ Cl=0.4, Cd= | 0.0031817
|  |  |  | @ Cl=0.6, Cd= | 0.0032729
alpha (deg) | Cl | Cd | Cm | Cl/Cd
-20 | -1.2858 | 0.03743 | -0.1416 | -34.3521
-19.5 | -1.265 | 0.03453 | -0.1407 | -36.6348
-19 | -1.2463 | 0.03174 | -0.1392 | -39.2659
-18.5 | -1.2254 | 0.02917 | -0.1375 | -42.0089
-18 | -1.1993 | 0.0271 | -0.1356 | -44.2546
-17.5 | -1.1656 | 0.0255 | -0.1342 | -45.7098
-17 | -1.1367 | 0.02375 | -0.1321 | -47.8611
-16.5 | -1.1099 | 0.02198 | -0.1298 | -50.4959
-16 | -1.0791 | 0.02048 | -0.1275 | -52.6904
-15.5 | -1.0477 | 0.0191 | -0.1252 | -54.8534
-15 | -1.0144 | 0.01786 | -0.1228 | -56.7973
-14.5 | -0.9789 | 0.01675 | -0.1206 | -58.4418
-14 | -0.9437 | 0.01573 | -0.1183 | -59.9936
-13.5 | -0.9042 | 0.01489 | -0.1163 | -60.7253
-13 | -0.866 | 0.01403 | -0.1141 | -61.7249
-12.5 | -0.8248 | 0.01328 | -0.1123 | -62.1084
-12 | -0.7837 | 0.01255 | -0.1104 | -62.4462
-11.5 | -0.7434 | 0.01183 | -0.1084 | -62.8402
-11 | -0.7012 | 0.01121 | -0.1065 | -62.5513
-10.5 | -0.6577 | 0.01066 | -0.1049 | -61.6979
-10 | -0.6162 | 0.01006 | -0.1028 | -61.2525
-9.5 | -0.5749 | 0.00949 | -0.1007 | -60.5796
-9 | -0.5321 | 0.00898 | -0.0988 | -59.2539
-8.5 | -0.4896 | 0.0085 | -0.0968 | -57.6
-8 | -0.4474 | 0.00808 | -0.0945 | -55.3713
-7.5 | -0.4078 | 0.00771 | -0.0917 | -52.8923
-7 | -0.3698 | 0.0075 | -0.0883 | -49.3067
-6.5 | -0.3203 | 0.00723 | -0.0872 | -44.3015
-6 | -0.2683 | 0.007 | -0.0866 | -38.3286
-5.5 | -0.2142 | 0.00679 | -0.0865 | -31.5464
-5 | -0.1585 | 0.00662 | -0.0867 | -23.9426
-4.5 | -0.1027 | 0.00642 | -0.0869 | -15.9969
-4 | -0.0453 | 0.00626 | -0.0875 | -7.2364
-3.5 | 0.0126 | 0.00607 | -0.0882 | 2.0758
-3 | 0.0707 | 0.00588 | -0.089 | 12.0238
-2.5 | 0.1254 | 0.0055 | -0.0891 | 22.8
-2 | 0.1789 | 0.00501 | -0.0892 | 35.7086
-1.5 | 0.2341 | 0.00453 | -0.0897 | 51.6777
-1 | 0.2897 | 0.00404 | -0.0902 | 71.7079
-0.5 | 0.3424 | 0.0032 | -0.0904 | 107
0 | 0.4055 | 0.00318 | -0.0922 | 127.5157
0.5 | 0.4691 | 0.00315 | -0.094 | 148.9206
1 | 0.5322 | 0.00319 | -0.0957 | 166.8339
1.5 | 0.594 | 0.00327 | -0.0972 | 181.6514
2 | 0.6562 | 0.0033 | -0.0987 | 198.8485
2.5 | 0.6978 | 0.00389 | -0.0961 | 179.383
3 | 0.6973 | 0.00491 | -0.0848 | 142.0163
3.5 | 0.6815 | 0.00604 | -0.0707 | 112.8311
4 | 0.6891 | 0.00714 | -0.062 | 96.5126
5 | 0.7158 | 0.0096 | -0.0479 | 74.5625
6.5 | 0.7692 | 0.01383 | -0.031 | 55.6182
7 | 0.7962 | 0.01512 | -0.0271 | 52.6587
7.5 | 0.8348 | 0.01604 | -0.0252 | 52.0449
8 | 0.8763 | 0.01686 | -0.0236 | 51.9751
8.5 | 0.9137 | 0.0179 | -0.0216 | 51.0447
9 | 0.9558 | 0.01876 | -0.0202 | 50.9488
9.5 | 0.9935 | 0.01987 | -0.0184 | 50
10 | 1.0336 | 0.02088 | -0.0169 | 49.5019
10.5 | 1.0733 | 0.02194 | -0.0154 | 48.9198
11 | 1.1106 | 0.02317 | -0.0136 | 47.9327
11.5 | 1.1491 | 0.02435 | -0.012 | 47.191
12 | 1.1843 | 0.02574 | -0.0102 | 46.0101
12.5 | 1.2225 | 0.027 | -0.0087 | 45.2778
13 | 1.2574 | 0.0285 | -0.0069 | 44.1193
13.5 | 1.2918 | 0.03007 | -0.0052 | 42.9598
14 | 1.3253 | 0.03171 | -0.0034 | 41.7944
14.5 | 1.3581 | 0.03351 | -0.0017 | 40.5282
15 | 1.393 | 0.03518 | -0.0002 | 39.5964
15.5 | 1.4216 | 0.03733 | 0.0016 | 38.082
16 | 1.4543 | 0.03923 | 0.0031 | 37.0711
16.5 | 1.4795 | 0.04179 | 0.005 | 35.4032
17 | 1.5072 | 0.04421 | 0.0065 | 34.0918
17.5 | 1.5301 | 0.04707 | 0.0082 | 32.5069
18 | 1.5534 | 0.05005 | 0.0096 | 31.037
19 | 1.5985 | 0.05638 | 0.0119 | 28.3523
19.5 | 1.6163 | 0.06014 | 0.0128 | 26.8756
20 | 1.6312 | 0.06433 | 0.0136 | 25.3568

## 119. Re 12M Mach 0.50 (1)
BIGFOIL.COM POLAR EXPORT
NACA66A420
NACA66A420 |  |  |  | Cl Max: | 1.421 | at alpha= | 8 | deg
JavaFoil+Calcfoil stall+Eppler ext transition |  |  |  | L/D Max: | 123.029 | at alpha= | 0 | deg
Re: | 12000000 |  |  | Cd Min: | 0.0039 | at alpha= | 0 | deg
Mach: | 0.5 |  |  | Cl=0 at alpha= | -3.3125 | deg
|  |  |  | @ Cl=0.1, Cd= | 0.006729
|  |  |  | @ Cl=0.4, Cd= | 0.0046092
|  |  |  | @ Cl=0.6, Cd= | 0.0058069
alpha (deg) | Cl | Cd | Cm | Cl/Cd
-20 | -0.962 | 0.15533 | -0.02 | -6.193
-19.5 | -0.933 | 0.14974 | -0.02 | -6.231
-19 | -0.902 | 0.14608 | -0.021 | -6.175
-18.5 | -0.872 | 0.14305 | -0.021 | -6.098
-18 | -0.856 | 0.12068 | -0.025 | -7.097
-17.5 | -0.826 | 0.11651 | -0.025 | -7.086
-17 | -0.79 | 0.11745 | -0.024 | -6.723
-16.5 | -0.759 | 0.11385 | -0.024 | -6.666
-16 | -0.735 | 0.11076 | -0.027 | -6.635
-15.5 | -0.707 | 0.10344 | -0.028 | -6.832
-15 | -0.675 | 0.10178 | -0.028 | -6.631
-14.5 | -0.654 | 0.08819 | -0.032 | -7.412
-14 | -0.612 | 0.10754 | -0.026 | -5.695
-13.5 | -0.687 | 0.02201 | -0.049 | -31.223
-13 | -0.556 | 0.09055 | -0.027 | -6.137
-12.5 | -0.527 | 0.08502 | -0.028 | -6.203
-12 | -0.501 | 0.07592 | -0.032 | -6.605
-11.5 | -0.555 | 0.01884 | -0.056 | -29.459
-11 | -0.524 | 0.01675 | -0.058 | -31.288
-10.5 | -0.492 | 0.01536 | -0.059 | -32.016
-10 | -0.384 | 0.06713 | -0.03 | -5.714
-9.5 | -0.492 | 0.05646 | -0.037 | -8.716
-9 | -0.641 | 0.01286 | -0.065 | -49.804
-8.5 | -0.63 | 0.01166 | -0.067 | -54.022
-8 | -0.595 | 0.01092 | -0.069 | -54.538
-7.5 | -0.549 | 0.01024 | -0.07 | -53.604
-7 | -0.494 | 0.00975 | -0.072 | -50.695
-6.5 | -0.434 | 0.00924 | -0.074 | -46.99
-6 | -0.37 | 0.00884 | -0.076 | -41.912
-5.5 | -0.304 | 0.00851 | -0.078 | -35.73
-5 | -0.237 | 0.00811 | -0.079 | -29.166
-4.5 | -0.167 | 0.00755 | -0.081 | -22.185
-4 | -0.097 | 0.00705 | -0.083 | -13.817
-3.5 | -0.027 | 0.00712 | -0.084 | -3.731
-3 | 0.045 | 0.00692 | -0.086 | 6.487
-2.5 | 0.117 | 0.00667 | -0.088 | 17.592
-2 | 0.19 | 0.00533 | -0.09 | 35.701
-1.5 | 0.263 | 0.0051 | -0.092 | 51.645
-1 | 0.338 | 0.00483 | -0.094 | 69.916
-0.5 | 0.411 | 0.00457 | -0.096 | 90
0 | 0.48 | 0.0039 | -0.097 | 123.029
0.5 | 0.548 | 0.00547 | -0.098 | 100.333
1 | 0.619 | 0.00593 | -0.1 | 104.476
1.5 | 0.69 | 0.00649 | -0.101 | 106.392
2 | 0.76 | 0.00709 | -0.103 | 107.182
2.5 | 0.831 | 0.00771 | -0.104 | 107.68
3 | 0.901 | 0.00828 | -0.106 | 108.862
3.5 | 0.971 | 0.00901 | -0.107 | 107.762
4 | 1.029 | 0.00979 | -0.109 | 105.118
4.5 | 1.092 | 0.01249 | -0.11 | 87.42
5 | 1.154 | 0.01307 | -0.112 | 88.317
5.5 | 1.214 | 0.01373 | -0.113 | 88.424
6 | 1.271 | 0.01445 | -0.115 | 87.911
6.5 | 1.322 | 0.01522 | -0.116 | 86.91
7 | 1.368 | 0.01603 | -0.118 | 85.355
7.5 | 1.404 | 0.0169 | -0.119 | 83.08
8 | 1.421 | 0.01793 | -0.121 | 79.254
8.5 | 1.413 | 0.019 | -0.122 | 74.345
9 | 1.352 | 0.02034 | -0.123 | 66.474
9.5 | 0.875 | 0.02296 | -0.125 | 38.111
10 | 0.908 | 0.02301 | -0.126 | 39.461
10.5 | 0.94 | 0.02479 | -0.127 | 37.928
11 | 0.971 | 0.02721 | -0.128 | 35.688
11.5 | 1.002 | 0.02935 | -0.129 | 34.137
12 | 1.037 | 0.02853 | -0.131 | 36.334
12.5 | 1.067 | 0.03113 | -0.132 | 34.28
13 | 1.095 | 0.03476 | -0.133 | 31.489

## 120. Re 12M Mach 0.50 (2)
BIGFOIL.COM POLAR EXPORT
NACA66A420
NACA66A420 |  |  |  | Cl Max: | 1.2989 | at alpha= | 14 | deg
XFOIL ncrit=9 |  |  |  | L/D Max: | 223.287 | at alpha= | 2.5 | deg
Re: | 12000000 |  |  | Cd Min: | 0.16222 | at alpha= | 19 | deg
Mach: | 0.5 |  |  | Cl=0 at alpha= | -3.9078 | deg
|  |  |  | @ Cl=0.1, Cd= | 0.0063402
|  |  |  | @ Cl=0.4, Cd= | 0.0033536
|  |  |  | @ Cl=0.6, Cd= | 0.0033682
alpha (deg) | Cl | Cd | Cm | Cl/Cd
-16.5 | -0.3592 | 0.11301 | -0.1387 | -3.1785
-16 | -0.3727 | 0.10231 | -0.1454 | -3.6429
-15 | -0.4185 | 0.07879 | -0.1601 | -5.3116
-14.5 | -0.4408 | 0.06736 | -0.1679 | -6.5439
-14 | -0.467 | 0.05668 | -0.1746 | -8.2392
-13.5 | -0.4955 | 0.04733 | -0.1787 | -10.469
-13 | -0.5295 | 0.03911 | -0.1798 | -13.5387
-12.5 | -0.5602 | 0.0324 | -0.1778 | -17.2901
-12 | -0.5921 | 0.02654 | -0.173 | -22.3097
-11.5 | -0.6098 | 0.02205 | -0.1666 | -27.6553
-11 | -0.6095 | 0.0188 | -0.16 | -32.4202
-10.5 | -0.5917 | 0.01654 | -0.1539 | -35.7739
-10 | -0.5645 | 0.01481 | -0.1482 | -38.1161
-9.5 | -0.53 | 0.01345 | -0.1432 | -39.4052
-9 | -0.4881 | 0.0124 | -0.1389 | -39.3629
-8.5 | -0.4427 | 0.01151 | -0.1351 | -38.4622
-8 | -0.395 | 0.01074 | -0.1318 | -36.7784
-7.5 | -0.3455 | 0.01007 | -0.1288 | -34.3098
-7 | -0.2948 | 0.00947 | -0.1262 | -31.1299
-6.5 | -0.2446 | 0.00889 | -0.1236 | -27.5141
-6 | -0.1946 | 0.00836 | -0.1211 | -23.2775
-5.5 | -0.1457 | 0.00782 | -0.1184 | -18.6317
-5 | -0.0974 | 0.00735 | -0.1156 | -13.2517
-4.5 | -0.0563 | 0.00698 | -0.1114 | -8.0659
-4 | -0.0108 | 0.00675 | -0.1078 | -1.6
-3.5 | 0.0478 | 0.00653 | -0.1068 | 7.3201
-3 | 0.1083 | 0.00631 | -0.1063 | 17.1632
-2.5 | 0.1682 | 0.00605 | -0.1058 | 27.8017
-2 | 0.2187 | 0.00547 | -0.1038 | 39.9817
-1.5 | 0.2723 | 0.00483 | -0.1025 | 56.3768
-1 | 0.328 | 0.00409 | -0.1018 | 80.1956
-0.5 | 0.3871 | 0.00335 | -0.1018 | 115.5522
0 | 0.4584 | 0.00337 | -0.1035 | 136.0237
0.5 | 0.5317 | 0.00334 | -0.1056 | 159.1916
1 | 0.6044 | 0.00337 | -0.1076 | 179.3472
1.5 | 0.6749 | 0.00345 | -0.109 | 195.6232
2 | 0.7443 | 0.00349 | -0.1102 | 213.2665
2.5 | 0.8083 | 0.00362 | -0.1101 | 223.2873
3 | 0.7864 | 0.00457 | -0.0927 | 172.0788
3.5 | 0.7658 | 0.00609 | -0.0769 | 125.7471
4 | 0.7406 | 0.00818 | -0.0614 | 90.5379
4.5 | 0.7157 | 0.01069 | -0.047 | 66.9504
5.5 | 0.717 | 0.01526 | -0.0286 | 46.9856
6 | 0.7382 | 0.01712 | -0.0229 | 43.1192
6.5 | 0.7472 | 0.01953 | -0.0159 | 38.2591
7 | 0.7684 | 0.02165 | -0.0106 | 35.4919
7.5 | 0.814 | 0.02286 | -0.0085 | 35.608
8 | 0.8586 | 0.02421 | -0.0062 | 35.4647
8.5 | 0.9045 | 0.02554 | -0.0041 | 35.415
9 | 0.9502 | 0.02694 | -0.0018 | 35.271
9.5 | 0.9933 | 0.02856 | 0.0007 | 34.7794
10 | 1.0399 | 0.03006 | 0.003 | 34.5941
10.5 | 1.0811 | 0.03194 | 0.0058 | 33.8478
11 | 1.1248 | 0.03375 | 0.0084 | 33.3274
11.5 | 1.1645 | 0.03594 | 0.0113 | 32.4012
12 | 1.2061 | 0.0381 | 0.0142 | 31.6562
12.5 | 1.2405 | 0.04083 | 0.0175 | 30.3821
13 | 1.2718 | 0.04393 | 0.0209 | 28.9506
13.5 | 1.296 | 0.04765 | 0.0245 | 27.1983
14 | 1.2989 | 0.05313 | 0.0283 | 24.4476
14.5 | 1.2929 | 0.05963 | 0.0314 | 21.682
15 | 1.2658 | 0.0684 | 0.0332 | 18.5058
15.5 | 1.2377 | 0.07801 | 0.0331 | 15.8659
16 | 1.2102 | 0.08841 | 0.0312 | 13.6885
16.5 | 1.1796 | 0.10002 | 0.0273 | 11.7936
17 | 1.152 | 0.11201 | 0.0218 | 10.2848
17.5 | 1.125 | 0.12458 | 0.015 | 9.0303
18 | 1.1019 | 0.13709 | 0.0075 | 8.0378
19 | 1.064 | 0.16222 | -0.0089 | 6.559

## 121. Re 14M Mach 0.00 (1)
BIGFOIL.COM POLAR EXPORT
NACA66A420
NACA66A420 |  |  |  | Cl Max: | 1.667 | at alpha= | 14.5 | deg
JavaFoil+Calcfoil stall+Eppler ext transition |  |  |  | L/D Max: | 114.283 | at alpha= | 4 | deg
Re: | 14000000 |  |  | Cd Min: | 0.00467 | at alpha= | -1 | deg
Mach: | 0 |  |  | Cl=0 at alpha= | -3.3175 | deg
|  |  |  | @ Cl=0.1, Cd= | 0.0052752
|  |  |  | @ Cl=0.4, Cd= | 0.0054613
|  |  |  | @ Cl=0.6, Cd= | 0.0058831
alpha (deg) | Cl | Cd | Cm | Cl/Cd
-20 | -0.975 | 0.14216 | -0.017 | -6.857
-19.5 | -0.989 | 0.13313 | -0.018 | -7.425
-19 | -1.004 | 0.12067 | -0.02 | -8.324
-18.5 | -1.015 | 0.1085 | -0.022 | -9.357
-18 | -1.151 | 0.02652 | -0.03 | -43.398
-17.5 | -1.149 | 0.02441 | -0.032 | -47.097
-17 | -1.145 | 0.02279 | -0.033 | -50.237
-16.5 | -1.138 | 0.02108 | -0.035 | -53.979
-16 | -1.127 | 0.01971 | -0.036 | -57.183
-15.5 | -1.113 | 0.01874 | -0.037 | -59.375
-15 | -1.096 | 0.01754 | -0.039 | -62.498
-14.5 | -1.077 | 0.01643 | -0.04 | -65.539
-14 | -1.054 | 0.01534 | -0.042 | -68.749
-13.5 | -1.029 | 0.01434 | -0.043 | -71.755
-13 | -1.001 | 0.01342 | -0.045 | -74.554
-12.5 | -0.969 | 0.01264 | -0.046 | -76.698
-12 | -0.934 | 0.01196 | -0.048 | -78.163
-11.5 | -0.896 | 0.01124 | -0.05 | -79.753
-11 | -0.855 | 0.01076 | -0.051 | -79.43
-10.5 | -0.811 | 0.01014 | -0.053 | -80.011
-10 | -0.765 | 0.00973 | -0.054 | -78.696
-9.5 | -0.717 | 0.00932 | -0.056 | -76.945
-9 | -0.667 | 0.00895 | -0.057 | -74.466
-8.5 | -0.615 | 0.00859 | -0.059 | -71.558
-8 | -0.561 | 0.00827 | -0.06 | -67.804
-7.5 | -0.505 | 0.00794 | -0.062 | -63.6
-7 | -0.448 | 0.0077 | -0.063 | -58.199
-6.5 | -0.39 | 0.00741 | -0.065 | -52.588
-6 | -0.33 | 0.00714 | -0.067 | -46.236
-5.5 | -0.27 | 0.00694 | -0.068 | -38.925
-5 | -0.209 | 0.0067 | -0.07 | -31.238
-4.5 | -0.148 | 0.00652 | -0.071 | -22.653
-4 | -0.086 | 0.00638 | -0.073 | -13.437
-3.5 | -0.023 | 0.00574 | -0.074 | -4.076
-3 | 0.04 | 0.00618 | -0.076 | 6.392
-2.5 | 0.103 | 0.00523 | -0.078 | 19.672
-2 | 0.166 | 0.00504 | -0.079 | 32.99
-1.5 | 0.23 | 0.00482 | -0.081 | 47.591
-1 | 0.293 | 0.00467 | -0.082 | 62.694
-0.5 | 0.356 | 0.00541 | -0.083 | 65.772
0 | 0.416 | 0.00548 | -0.084 | 75.937
0.5 | 0.478 | 0.00568 | -0.086 | 84.105
1 | 0.54 | 0.00547 | -0.087 | 98.615
1.5 | 0.601 | 0.00589 | -0.088 | 102.136
2 | 0.663 | 0.00625 | -0.09 | 106.049
2.5 | 0.725 | 0.00655 | -0.091 | 110.639
3 | 0.786 | 0.00698 | -0.093 | 112.609
3.5 | 0.847 | 0.00744 | -0.094 | 113.855
4 | 0.902 | 0.00789 | -0.095 | 114.283
4.5 | 0.959 | 0.0097 | -0.096 | 98.897
5 | 1.017 | 0.01006 | -0.098 | 101.04
5.5 | 1.073 | 0.01045 | -0.099 | 102.69
6 | 1.129 | 0.01086 | -0.1 | 103.911
6.5 | 1.183 | 0.01128 | -0.102 | 104.893
7 | 1.236 | 0.01173 | -0.103 | 105.289
7.5 | 1.286 | 0.01218 | -0.104 | 105.619
8 | 1.334 | 0.01263 | -0.105 | 105.615
8.5 | 1.379 | 0.01316 | -0.107 | 104.827
9 | 1.422 | 0.0137 | -0.108 | 103.81
9.5 | 1.462 | 0.01425 | -0.109 | 102.593
10 | 1.498 | 0.01481 | -0.11 | 101.185
10.5 | 1.532 | 0.01544 | -0.111 | 99.174
11 | 1.562 | 0.01605 | -0.112 | 97.277
11.5 | 1.588 | 0.01676 | -0.114 | 94.755
12 | 1.611 | 0.01752 | -0.115 | 91.941
12.5 | 1.63 | 0.0183 | -0.116 | 89.063
13 | 1.645 | 0.01911 | -0.117 | 86.064
13.5 | 1.656 | 0.02002 | -0.118 | 82.696
14 | 1.663 | 0.02092 | -0.119 | 79.512
14.5 | 1.667 | 0.02196 | -0.12 | 75.907
15 | 1.666 | 0.02289 | -0.121 | 72.791
15.5 | 1.662 | 0.02401 | -0.122 | 69.217
16 | 1.655 | 0.02511 | -0.123 | 65.899
16.5 | 1.639 | 0.02645 | -0.124 | 61.963
17 | 1.62 | 0.02765 | -0.125 | 58.565
17.5 | 1.597 | 0.02902 | -0.126 | 55.038
18 | 1.572 | 0.0304 | -0.126 | 51.7
18.5 | 1.543 | 0.03244 | -0.127 | 47.559
19 | 1.512 | 0.03425 | -0.128 | 44.15
19.5 | 1.48 | 0.03581 | -0.128 | 41.328

## 122. Re 14M Mach 0.00 (2)
BIGFOIL.COM POLAR EXPORT
NACA66A420
NACA66A420 |  |  |  | Cl Max: | 1.6559 | at alpha= | 20 | deg
XFOIL ncrit=9 |  |  |  | L/D Max: | 183.558 | at alpha= | 1.5 | deg
Re: | 14000000 |  |  | Cd Min: | 0.05001 | at alpha= | 20 | deg
Mach: | 0 |  |  | Cl=0 at alpha= | -3.5582 | deg
|  |  |  | @ Cl=0.1, Cd= | 0.0053823
|  |  |  | @ Cl=0.4, Cd= | 0.003014
|  |  |  | @ Cl=0.6, Cd= | 0.003312
alpha (deg) | Cl | Cd | Cm | Cl/Cd
-20 | -1.3288 | 0.02634 | -0.1168 | -50.448
-19.5 | -1.3029 | 0.02473 | -0.1158 | -52.685
-19 | -1.2736 | 0.02337 | -0.1149 | -54.4972
-18.5 | -1.2455 | 0.02198 | -0.1137 | -56.6652
-17.5 | -1.1837 | 0.01963 | -0.1114 | -60.3006
-17 | -1.1508 | 0.01864 | -0.1102 | -61.7382
-16.5 | -1.1214 | 0.01747 | -0.1085 | -64.19
-16 | -1.0892 | 0.0165 | -0.107 | -66.0121
-15.5 | -1.0544 | 0.01568 | -0.1056 | -67.2449
-15 | -1.0214 | 0.01476 | -0.104 | -69.2005
-14.5 | -0.9862 | 0.01396 | -0.1025 | -70.6447
-14 | -0.9501 | 0.01324 | -0.101 | -71.7598
-13.5 | -0.9127 | 0.01256 | -0.0995 | -72.6672
-13 | -0.8741 | 0.01194 | -0.0982 | -73.2077
-12.5 | -0.8345 | 0.01134 | -0.0969 | -73.5891
-12 | -0.7945 | 0.01079 | -0.0956 | -73.633
-11.5 | -0.7548 | 0.01025 | -0.0942 | -73.639
-10.5 | -0.6734 | 0.00933 | -0.0913 | -72.1758
-10 | -0.634 | 0.00888 | -0.0895 | -71.3964
-9.5 | -0.5953 | 0.00843 | -0.0874 | -70.6168
-9 | -0.5575 | 0.00803 | -0.085 | -69.4271
-8.5 | -0.5249 | 0.00776 | -0.0813 | -67.6418
-8 | -0.4781 | 0.00751 | -0.0804 | -63.6618
-7.5 | -0.4281 | 0.00729 | -0.08 | -58.7243
-7 | -0.3767 | 0.00707 | -0.08 | -53.2815
-6.5 | -0.3248 | 0.00685 | -0.08 | -47.4161
-6 | -0.2717 | 0.00664 | -0.0803 | -40.9187
-5.5 | -0.2174 | 0.00647 | -0.0808 | -33.6012
-5 | -0.1621 | 0.0063 | -0.0814 | -25.7302
-4.5 | -0.1068 | 0.00613 | -0.0821 | -17.4225
-4 | -0.0501 | 0.00597 | -0.083 | -8.392
-3.5 | 0.0066 | 0.0058 | -0.084 | 1.1379
-3 | 0.0635 | 0.00561 | -0.0849 | 11.3191
-2.5 | 0.118 | 0.00527 | -0.0855 | 22.3909
-2 | 0.1718 | 0.00487 | -0.086 | 35.2772
-1.5 | 0.2261 | 0.00451 | -0.0866 | 50.133
-1 | 0.2813 | 0.00418 | -0.0874 | 67.2967
-0.5 | 0.3338 | 0.00337 | -0.0879 | 99.0504
0 | 0.392 | 0.00301 | -0.0893 | 130.2326
0.5 | 0.4524 | 0.00304 | -0.0909 | 148.8158
1 | 0.5123 | 0.00308 | -0.0924 | 166.3312
1.5 | 0.5727 | 0.00312 | -0.094 | 183.5577
2 | 0.6239 | 0.00348 | -0.0938 | 179.2816
2.5 | 0.6499 | 0.00446 | -0.0886 | 145.7175
3 | 0.6532 | 0.0053 | -0.0784 | 123.2453
3.5 | 0.662 | 0.00605 | -0.0697 | 109.4215
4 | 0.6758 | 0.00693 | -0.0624 | 97.518
4.5 | 0.6952 | 0.00784 | -0.0565 | 88.6735
5.5 | 0.7267 | 0.0102 | -0.0442 | 71.2451
6 | 0.7534 | 0.0112 | -0.0402 | 67.2679
7 | 0.8121 | 0.01318 | -0.0335 | 61.6161
7.5 | 0.8521 | 0.01385 | -0.032 | 61.5235
8 | 0.8897 | 0.01464 | -0.0303 | 60.7719
8.5 | 0.9285 | 0.01541 | -0.0287 | 60.2531
9 | 0.9672 | 0.01622 | -0.0273 | 59.6301
9.5 | 1.0048 | 0.01709 | -0.0257 | 58.7946
10 | 1.0443 | 0.0179 | -0.0245 | 58.3408
10.5 | 1.0804 | 0.01891 | -0.023 | 57.1338
11 | 1.1191 | 0.01981 | -0.0218 | 56.4917
11.5 | 1.1535 | 0.02093 | -0.0202 | 55.1123
12 | 1.1897 | 0.02199 | -0.0188 | 54.1019
12.5 | 1.2271 | 0.02299 | -0.0177 | 53.3754
13 | 1.2602 | 0.02427 | -0.0162 | 51.9242
13.5 | 1.295 | 0.02545 | -0.015 | 50.8841
14 | 1.3268 | 0.02686 | -0.0135 | 49.3969
14.5 | 1.3592 | 0.02826 | -0.0122 | 48.0962
15 | 1.3917 | 0.02968 | -0.011 | 46.8902
15.5 | 1.4225 | 0.03122 | -0.0097 | 45.5637
16 | 1.4553 | 0.03265 | -0.0087 | 44.5727
16.5 | 1.4819 | 0.03458 | -0.0073 | 42.8543
17 | 1.5109 | 0.03633 | -0.0061 | 41.5882
17.5 | 1.5352 | 0.03847 | -0.0048 | 39.9064
18 | 1.5622 | 0.04044 | -0.0037 | 38.6301
18.5 | 1.5843 | 0.0429 | -0.0025 | 36.9301
19 | 1.6101 | 0.04503 | -0.0017 | 35.7562
19.5 | 1.6319 | 0.04759 | -0.0008 | 34.2908
20 | 1.6559 | 0.05001 | -0.0001 | 33.1114

## 123. Re 14M Mach 0.10 (1)
BIGFOIL.COM POLAR EXPORT
NACA66A420
NACA66A420 |  |  |  | Cl Max: | 1.651 | at alpha= | 14 | deg
JavaFoil+Calcfoil stall+Eppler ext transition |  |  |  | L/D Max: | 114.393 | at alpha= | 4 | deg
Re: | 14000000 |  |  | Cd Min: | 0.00469 | at alpha= | -1 | deg
Mach: | 0.1 |  |  | Cl=0 at alpha= | -3.3175 | deg
|  |  |  | @ Cl=0.1, Cd= | 0.0053419
|  |  |  | @ Cl=0.4, Cd= | 0.005498
|  |  |  | @ Cl=0.6, Cd= | 0.005901
alpha (deg) | Cl | Cd | Cm | Cl/Cd
-20 | -0.937 | 0.14574 | -0.017 | -6.43
-19.5 | -0.95 | 0.14161 | -0.017 | -6.705
-19 | -0.966 | 0.13099 | -0.019 | -7.375
-18.5 | -0.978 | 0.11965 | -0.02 | -8.17
-18 | -0.986 | 0.10775 | -0.022 | -9.154
-17.5 | -1.124 | 0.02541 | -0.032 | -44.238
-17 | -1.123 | 0.02362 | -0.033 | -47.553
-16.5 | -1.119 | 0.0219 | -0.035 | -51.084
-16 | -1.112 | 0.02018 | -0.036 | -55.098
-15.5 | -1.1 | 0.01921 | -0.038 | -57.265
-15 | -1.085 | 0.01802 | -0.039 | -60.213
-14.5 | -1.068 | 0.01682 | -0.041 | -63.465
-14 | -1.048 | 0.01567 | -0.042 | -66.869
-13.5 | -1.024 | 0.01469 | -0.044 | -69.666
-13 | -0.997 | 0.01371 | -0.045 | -72.69
-12.5 | -0.967 | 0.01282 | -0.047 | -75.407
-12 | -0.933 | 0.01212 | -0.048 | -76.999
-11.5 | -0.896 | 0.01135 | -0.05 | -78.917
-11 | -0.856 | 0.01087 | -0.051 | -78.722
-10.5 | -0.812 | 0.01036 | -0.053 | -78.412
-10 | -0.767 | 0.00983 | -0.054 | -77.978
-9.5 | -0.719 | 0.00939 | -0.056 | -76.54
-9 | -0.669 | 0.00901 | -0.057 | -74.213
-8.5 | -0.616 | 0.00866 | -0.059 | -71.172
-8 | -0.563 | 0.00834 | -0.061 | -67.413
-7.5 | -0.507 | 0.00801 | -0.062 | -63.265
-7 | -0.45 | 0.00772 | -0.064 | -58.293
-6.5 | -0.391 | 0.00745 | -0.065 | -52.499
-6 | -0.332 | 0.0072 | -0.067 | -46.05
-5.5 | -0.271 | 0.00699 | -0.068 | -38.823
-5 | -0.21 | 0.00673 | -0.07 | -31.211
-4.5 | -0.148 | 0.00654 | -0.072 | -22.704
-4 | -0.086 | 0.00638 | -0.073 | -13.505
-3.5 | -0.023 | 0.00578 | -0.075 | -4.06
-3 | 0.04 | 0.00618 | -0.077 | 6.422
-2.5 | 0.103 | 0.0053 | -0.078 | 19.534
-2 | 0.167 | 0.00507 | -0.08 | 32.976
-1.5 | 0.231 | 0.00479 | -0.081 | 48.198
-1 | 0.294 | 0.00469 | -0.083 | 62.734
-0.5 | 0.358 | 0.0054 | -0.084 | 66.238
0 | 0.418 | 0.00554 | -0.085 | 75.5
0.5 | 0.48 | 0.00567 | -0.086 | 84.743
1 | 0.542 | 0.00548 | -0.088 | 98.917
1.5 | 0.604 | 0.00593 | -0.089 | 101.868
2 | 0.666 | 0.00626 | -0.09 | 106.434
2.5 | 0.728 | 0.0066 | -0.092 | 110.3
3 | 0.79 | 0.00702 | -0.093 | 112.427
3.5 | 0.851 | 0.00747 | -0.094 | 113.94
4 | 0.906 | 0.00792 | -0.096 | 114.393
4.5 | 0.964 | 0.00975 | -0.097 | 98.868
5 | 1.021 | 0.01012 | -0.098 | 100.896
5.5 | 1.078 | 0.01051 | -0.099 | 102.553
6 | 1.134 | 0.01096 | -0.101 | 103.435
6.5 | 1.188 | 0.01138 | -0.102 | 104.368
7 | 1.241 | 0.01185 | -0.103 | 104.712
7.5 | 1.291 | 0.01228 | -0.105 | 105.177
8 | 1.339 | 0.01275 | -0.106 | 105.018
8.5 | 1.384 | 0.01329 | -0.107 | 104.151
9 | 1.426 | 0.01384 | -0.108 | 103.049
9.5 | 1.465 | 0.01439 | -0.11 | 101.8
10 | 1.501 | 0.01497 | -0.111 | 100.293
10.5 | 1.533 | 0.01563 | -0.112 | 98.083
11 | 1.562 | 0.01625 | -0.113 | 96.127
11.5 | 1.587 | 0.017 | -0.114 | 93.358
12 | 1.608 | 0.01776 | -0.115 | 90.561
12.5 | 1.625 | 0.01857 | -0.116 | 87.546
13 | 1.638 | 0.0194 | -0.117 | 84.421
13.5 | 1.647 | 0.02035 | -0.119 | 80.911
14 | 1.651 | 0.0214 | -0.12 | 77.159
14.5 | 1.651 | 0.02231 | -0.121 | 74.012
15 | 1.648 | 0.02331 | -0.122 | 70.677
15.5 | 1.64 | 0.02455 | -0.123 | 66.802
16 | 1.628 | 0.02565 | -0.124 | 63.474
16.5 | 1.608 | 0.02686 | -0.124 | 59.862
17 | 1.583 | 0.02859 | -0.125 | 55.388
17.5 | 1.556 | 0.02971 | -0.126 | 52.381
18 | 1.526 | 0.03127 | -0.127 | 48.794
18.5 | 1.492 | 0.03353 | -0.128 | 44.489
19 | 1.455 | 0.03592 | -0.128 | 40.5

## 124. Re 14M Mach 0.10 (2)
BIGFOIL.COM POLAR EXPORT
NACA66A420
NACA66A420 |  |  |  | Cl Max: | 1.6541 | at alpha= | 20 | deg
XFOIL ncrit=9 |  |  |  | L/D Max: | 184.712 | at alpha= | 1.5 | deg
Re: | 14000000 |  |  | Cd Min: | 0.05195 | at alpha= | 20 | deg
Mach: | 0.1 |  |  | Cl=0 at alpha= | -3.564 | deg
|  |  |  | @ Cl=0.1, Cd= | 0.0054104
|  |  |  | @ Cl=0.4, Cd= | 0.0030228
|  |  |  | @ Cl=0.6, Cd= | 0.0035115
alpha (deg) | Cl | Cd | Cm | Cl/Cd
-20 | -1.3305 | 0.02737 | -0.1205 | -48.6116
-19.5 | -1.3024 | 0.02579 | -0.1196 | -50.5002
-19 | -1.2764 | 0.02415 | -0.1183 | -52.853
-18.5 | -1.2461 | 0.02279 | -0.1172 | -54.6775
-18 | -1.2177 | 0.02141 | -0.1158 | -56.8753
-17.5 | -1.1857 | 0.02023 | -0.1146 | -58.611
-17 | -1.1517 | 0.01921 | -0.1134 | -59.9531
-16.5 | -1.1232 | 0.01795 | -0.1115 | -62.5738
-16 | -1.0888 | 0.01701 | -0.1101 | -64.0094
-15 | -1.0217 | 0.01514 | -0.1067 | -67.4835
-14.5 | -0.987 | 0.01429 | -0.105 | -69.0693
-14 | -0.9514 | 0.01351 | -0.1034 | -70.4219
-13.5 | -0.9126 | 0.01285 | -0.102 | -71.0195
-13 | -0.8748 | 0.01216 | -0.1004 | -71.9408
-12.5 | -0.8352 | 0.01154 | -0.099 | -72.3744
-12 | -0.7947 | 0.01097 | -0.0977 | -72.443
-11.5 | -0.7546 | 0.01042 | -0.0962 | -72.4184
-11 | -0.7136 | 0.00993 | -0.0947 | -71.863
-10.5 | -0.6719 | 0.00948 | -0.0933 | -70.8755
-10 | -0.6323 | 0.009 | -0.0915 | -70.2556
-9.5 | -0.5929 | 0.00853 | -0.0894 | -69.5076
-9 | -0.5538 | 0.00812 | -0.0872 | -68.202
-8.5 | -0.5197 | 0.00777 | -0.0838 | -66.8855
-8 | -0.4781 | 0.00755 | -0.0816 | -63.3245
-7.5 | -0.4285 | 0.00732 | -0.0812 | -58.5383
-7 | -0.377 | 0.00711 | -0.081 | -53.0239
-6.5 | -0.3252 | 0.00688 | -0.0809 | -47.2674
-6 | -0.2721 | 0.00667 | -0.0811 | -40.7946
-5.5 | -0.2176 | 0.00649 | -0.0815 | -33.5285
-5 | -0.1622 | 0.00633 | -0.0821 | -25.624
-4.5 | -0.1066 | 0.00615 | -0.0828 | -17.3333
-4 | -0.0497 | 0.00598 | -0.0837 | -8.311
-3.5 | 0.0073 | 0.00581 | -0.0846 | 1.2565
-3 | 0.0646 | 0.00563 | -0.0856 | 11.4742
-2.5 | 0.1194 | 0.00529 | -0.0861 | 22.5709
-1.5 | 0.2277 | 0.00452 | -0.0871 | 50.3761
-1 | 0.2831 | 0.00418 | -0.0879 | 67.7273
-0.5 | 0.3358 | 0.00337 | -0.0884 | 99.6439
0 | 0.3944 | 0.00302 | -0.0898 | 130.596
0.5 | 0.4552 | 0.00305 | -0.0914 | 149.2459
1 | 0.5154 | 0.00308 | -0.0929 | 167.3377
1.5 | 0.5763 | 0.00312 | -0.0946 | 184.7115
2.5 | 0.655 | 0.00442 | -0.0893 | 148.19
3 | 0.6564 | 0.00527 | -0.0787 | 124.5541
3.5 | 0.6625 | 0.00608 | -0.0693 | 108.9638
4 | 0.6755 | 0.007 | -0.0619 | 96.5
4.5 | 0.6935 | 0.00796 | -0.0557 | 87.1231
5 | 0.7113 | 0.00905 | -0.0497 | 78.5967
5.5 | 0.7257 | 0.01035 | -0.0435 | 70.1159
6 | 0.751 | 0.01141 | -0.0392 | 65.8195
6.5 | 0.7812 | 0.01237 | -0.0359 | 63.1528
7 | 0.8112 | 0.0134 | -0.0327 | 60.5373
7.5 | 0.8503 | 0.01413 | -0.031 | 60.1769
8 | 0.889 | 0.01491 | -0.0294 | 59.6244
8.5 | 0.9286 | 0.01567 | -0.0279 | 59.2597
9 | 0.9662 | 0.01656 | -0.0263 | 58.3454
9.5 | 1.0053 | 0.01739 | -0.0249 | 57.8091
10 | 1.0424 | 0.01836 | -0.0233 | 56.7756
10.5 | 1.0812 | 0.01926 | -0.022 | 56.1371
11 | 1.1199 | 0.02019 | -0.0208 | 55.4681
11.5 | 1.1539 | 0.02137 | -0.019 | 53.9963
12 | 1.1917 | 0.02239 | -0.0178 | 53.2247
12.5 | 1.2261 | 0.02362 | -0.0163 | 51.9094
13 | 1.2623 | 0.02475 | -0.015 | 51.002
13.5 | 1.2956 | 0.02606 | -0.0135 | 49.716
14 | 1.3283 | 0.02747 | -0.0121 | 48.3546
14.5 | 1.3623 | 0.02883 | -0.0108 | 47.2529
15.5 | 1.4257 | 0.0319 | -0.0082 | 44.6928
16 | 1.4548 | 0.03367 | -0.0068 | 43.2076
16.5 | 1.4848 | 0.03541 | -0.0056 | 41.9317
17 | 1.5104 | 0.03748 | -0.0041 | 40.2988
17.5 | 1.5376 | 0.03949 | -0.0029 | 38.9364
18 | 1.5615 | 0.04182 | -0.0016 | 37.3386
18.5 | 1.5875 | 0.04404 | -0.0006 | 36.0468
19 | 1.6095 | 0.04661 | 0.0005 | 34.5312
19.5 | 1.6352 | 0.04893 | 0.0012 | 33.4192
20 | 1.6541 | 0.05195 | 0.0022 | 31.8402

## 125. Re 14M Mach 0.25 (1)
BIGFOIL.COM POLAR EXPORT
NACA66A420
NACA66A420 |  |  |  | Cl Max: | 1.58 | at alpha= | 12.5 | deg
JavaFoil+Calcfoil stall+Eppler ext transition |  |  |  | L/D Max: | 113.021 | at alpha= | 4 | deg
Re: | 14000000 |  |  | Cd Min: | 0.00477 | at alpha= | -1 | deg
Mach: | 0.25 |  |  | Cl=0 at alpha= | -3.3154 | deg
|  |  |  | @ Cl=0.1, Cd= | 0.0054457
|  |  |  | @ Cl=0.4, Cd= | 0.0055377
|  |  |  | @ Cl=0.6, Cd= | 0.0059271
alpha (deg) | Cl | Cd | Cm | Cl/Cd
-19.5 | -0.653 | 0.16789 | -0.015 | -3.889
-19 | -0.698 | 0.1607 | -0.015 | -4.346
-18.5 | -0.734 | 0.15056 | -0.016 | -4.877
-18 | -0.763 | 0.13975 | -0.018 | -5.459
-17.5 | -0.787 | 0.13128 | -0.019 | -5.997
-17 | -0.808 | 0.12253 | -0.02 | -6.598
-16.5 | -0.95 | 0.03077 | -0.035 | -30.865
-16 | -0.973 | 0.02544 | -0.037 | -38.253
-15.5 | -0.986 | 0.02295 | -0.038 | -42.961
-15 | -0.993 | 0.02083 | -0.04 | -47.645
-14.5 | -0.994 | 0.01896 | -0.041 | -52.428
-14 | -0.989 | 0.01753 | -0.043 | -56.401
-13.5 | -0.977 | 0.0166 | -0.044 | -58.887
-13 | -0.962 | 0.01534 | -0.046 | -62.748
-12.5 | -0.942 | 0.01422 | -0.048 | -66.271
-12 | -0.917 | 0.01329 | -0.049 | -69.033
-11.5 | -0.888 | 0.01236 | -0.051 | -71.873
-11 | -0.854 | 0.01167 | -0.053 | -73.194
-10.5 | -0.815 | 0.0109 | -0.054 | -74.785
-10 | -0.773 | 0.01034 | -0.056 | -74.726
-9.5 | -0.727 | 0.00993 | -0.057 | -73.201
-9 | -0.678 | 0.00948 | -0.059 | -71.541
-8.5 | -0.627 | 0.00905 | -0.06 | -69.26
-8 | -0.573 | 0.0087 | -0.062 | -65.875
-7.5 | -0.517 | 0.00832 | -0.064 | -62.169
-7 | -0.459 | 0.00797 | -0.065 | -57.669
-6.5 | -0.4 | 0.00765 | -0.067 | -52.337
-6 | -0.339 | 0.00743 | -0.069 | -45.664
-5.5 | -0.278 | 0.00715 | -0.07 | -38.842
-5 | -0.215 | 0.00691 | -0.072 | -31.158
-4.5 | -0.152 | 0.0067 | -0.073 | -22.681
-4 | -0.088 | 0.00653 | -0.075 | -13.523
-3.5 | -0.024 | 0.00637 | -0.077 | -3.779
-3 | 0.041 | 0.00619 | -0.078 | 6.552
-2.5 | 0.106 | 0.00537 | -0.08 | 19.816
-2 | 0.172 | 0.00512 | -0.082 | 33.505
-1.5 | 0.237 | 0.00493 | -0.083 | 48.073
-1 | 0.302 | 0.00477 | -0.085 | 63.319
-0.5 | 0.368 | 0.00548 | -0.086 | 67.055
0 | 0.429 | 0.00559 | -0.087 | 76.686
0.5 | 0.493 | 0.00578 | -0.088 | 85.236
1 | 0.557 | 0.00562 | -0.09 | 99
1.5 | 0.62 | 0.00607 | -0.091 | 102.11
2 | 0.684 | 0.00646 | -0.093 | 105.766
2.5 | 0.747 | 0.0068 | -0.094 | 109.943
3 | 0.81 | 0.00726 | -0.095 | 111.584
3.5 | 0.874 | 0.00777 | -0.097 | 112.461
4 | 0.929 | 0.00822 | -0.098 | 113.021
4.5 | 0.988 | 0.01014 | -0.099 | 97.419
5 | 1.047 | 0.01055 | -0.101 | 99.205
5.5 | 1.104 | 0.01101 | -0.102 | 100.342
6 | 1.161 | 0.01147 | -0.103 | 101.217
6.5 | 1.215 | 0.01194 | -0.105 | 101.809
7 | 1.268 | 0.01243 | -0.106 | 101.998
7.5 | 1.318 | 0.01292 | -0.107 | 101.99
8 | 1.364 | 0.01352 | -0.109 | 100.882
8.5 | 1.407 | 0.01411 | -0.11 | 99.751
9 | 1.446 | 0.01469 | -0.111 | 98.41
9.5 | 1.481 | 0.01532 | -0.112 | 96.646
10 | 1.511 | 0.016 | -0.114 | 94.486
10.5 | 1.537 | 0.0167 | -0.115 | 92.047
11 | 1.557 | 0.01755 | -0.116 | 88.724
11.5 | 1.571 | 0.01838 | -0.117 | 85.46
12 | 1.578 | 0.01935 | -0.118 | 81.576
12.5 | 1.58 | 0.02036 | -0.119 | 77.575
13 | 1.575 | 0.02135 | -0.12 | 73.753
13.5 | 1.562 | 0.02252 | -0.122 | 69.384
14 | 1.543 | 0.02385 | -0.123 | 64.687
14.5 | 1.517 | 0.02495 | -0.124 | 60.809
15 | 1.484 | 0.02677 | -0.125 | 55.423
15.5 | 1.444 | 0.02802 | -0.125 | 51.546
16 | 1.398 | 0.02984 | -0.126 | 46.86
16.5 | 1.338 | 0.03173 | -0.127 | 42.163
17 | 1.269 | 0.03462 | -0.128 | 36.651
17.5 | 1.196 | 0.03694 | -0.128 | 32.365

## 126. Re 14M Mach 0.25 (2)
BIGFOIL.COM POLAR EXPORT
NACA66A420
NACA66A420 |  |  |  | Cl Max: | 1.6497 | at alpha= | 20 | deg
XFOIL ncrit=9 |  |  |  | L/D Max: | 193.769 | at alpha= | 2 | deg
Re: | 14000000 |  |  | Cd Min: | 0.06252 | at alpha= | 20 | deg
Mach: | 0.25 |  |  | Cl=0 at alpha= | -3.6017 | deg
|  |  |  | @ Cl=0.1, Cd= | 0.0055112
|  |  |  | @ Cl=0.4, Cd= | 0.0030848
|  |  |  | @ Cl=0.6, Cd= | 0.0031561
alpha (deg) | Cl | Cd | Cm | Cl/Cd
-20 | -1.314 | 0.03544 | -0.1411 | -37.0767
-19.5 | -1.2921 | 0.03277 | -0.1399 | -39.4294
-19 | -1.2709 | 0.03016 | -0.1383 | -42.1386
-18.5 | -1.2471 | 0.02789 | -0.1365 | -44.715
-18 | -1.221 | 0.02585 | -0.1345 | -47.234
-17.5 | -1.1879 | 0.02427 | -0.1328 | -48.9452
-17 | -1.1557 | 0.02272 | -0.1309 | -50.8671
-16.5 | -1.1266 | 0.0211 | -0.1286 | -53.3934
-16 | -1.0891 | 0.01996 | -0.1268 | -54.5641
-15.5 | -1.0567 | 0.01863 | -0.1245 | -56.7203
-15 | -1.0255 | 0.01731 | -0.1219 | -59.2432
-14.5 | -0.9907 | 0.01621 | -0.1195 | -61.1166
-14 | -0.954 | 0.01526 | -0.1172 | -62.5164
-13.5 | -0.9161 | 0.01436 | -0.1151 | -63.7953
-13 | -0.8765 | 0.01354 | -0.113 | -64.7341
-12.5 | -0.8363 | 0.01278 | -0.111 | -65.4382
-12 | -0.795 | 0.01209 | -0.1091 | -65.7568
-11.5 | -0.7537 | 0.01142 | -0.1071 | -65.9982
-11 | -0.7116 | 0.01081 | -0.1052 | -65.8279
-10.5 | -0.6682 | 0.01026 | -0.1035 | -65.1267
-10 | -0.6245 | 0.00973 | -0.1017 | -64.1829
-9.5 | -0.5823 | 0.00918 | -0.0997 | -63.4314
-9 | -0.5398 | 0.00868 | -0.0977 | -62.1889
-8.5 | -0.4985 | 0.0082 | -0.0954 | -60.7927
-8 | -0.4577 | 0.00779 | -0.0928 | -58.7548
-7.5 | -0.4225 | 0.00749 | -0.0889 | -56.4085
-7 | -0.3767 | 0.00728 | -0.0871 | -51.7445
-6.5 | -0.3252 | 0.00706 | -0.0863 | -46.0623
-6 | -0.2724 | 0.00683 | -0.0859 | -39.8829
-5.5 | -0.2179 | 0.00662 | -0.0859 | -32.9154
-5 | -0.1615 | 0.00644 | -0.0862 | -25.0776
-4.5 | -0.1044 | 0.00625 | -0.0867 | -16.704
-4 | -0.0466 | 0.00606 | -0.0873 | -7.6898
-3.5 | 0.0119 | 0.00589 | -0.0881 | 2.0204
-3 | 0.0706 | 0.00571 | -0.089 | 12.3643
-2 | 0.1815 | 0.00496 | -0.0897 | 36.5927
-1.5 | 0.2366 | 0.00456 | -0.0901 | 51.886
-1 | 0.2931 | 0.0042 | -0.0907 | 69.7857
-0.5 | 0.3464 | 0.00333 | -0.0911 | 104.024
0 | 0.4076 | 0.00305 | -0.0926 | 133.6393
0.5 | 0.4709 | 0.00306 | -0.0944 | 153.8889
1 | 0.5327 | 0.00311 | -0.0959 | 171.2862
1.5 | 0.596 | 0.00314 | -0.0976 | 189.8089
2 | 0.653 | 0.00337 | -0.0981 | 193.7685
2.5 | 0.6801 | 0.00426 | -0.0926 | 159.6479
3 | 0.6713 | 0.00516 | -0.0795 | 130.0969
3.5 | 0.6633 | 0.00632 | -0.0673 | 104.9525
4 | 0.6782 | 0.00732 | -0.0601 | 92.6503
4.5 | 0.6914 | 0.0085 | -0.0529 | 81.3412
5 | 0.7095 | 0.00969 | -0.0468 | 73.2198
5.5 | 0.7222 | 0.01115 | -0.0401 | 64.7713
6 | 0.7432 | 0.01248 | -0.035 | 59.5513
7 | 0.8042 | 0.01473 | -0.0282 | 54.5961
7.5 | 0.8426 | 0.01565 | -0.0262 | 53.8403
8 | 0.8845 | 0.01645 | -0.0247 | 53.769
8.5 | 0.9233 | 0.01741 | -0.0228 | 53.0327
9 | 0.9639 | 0.01832 | -0.0212 | 52.6146
9.5 | 1.0041 | 0.01928 | -0.0196 | 52.0799
10 | 1.0426 | 0.02036 | -0.0179 | 51.2083
10.5 | 1.0832 | 0.02136 | -0.0165 | 50.7116
11 | 1.1195 | 0.02262 | -0.0146 | 49.4916
11.5 | 1.1582 | 0.02379 | -0.013 | 48.6843
12 | 1.196 | 0.02503 | -0.0114 | 47.7827
12.5 | 1.2323 | 0.02639 | -0.0097 | 46.6957
13 | 1.27 | 0.02769 | -0.0081 | 45.8649
13.5 | 1.3012 | 0.02944 | -0.006 | 44.1984
14 | 1.338 | 0.03087 | -0.0045 | 43.3431
14.5 | 1.3699 | 0.03268 | -0.0027 | 41.9186
15 | 1.4045 | 0.03436 | -0.0011 | 40.876
15.5 | 1.433 | 0.03651 | 0.0008 | 39.2495
16 | 1.4655 | 0.0384 | 0.0023 | 38.1641
16.5 | 1.491 | 0.04088 | 0.0043 | 36.4726
17 | 1.5193 | 0.04323 | 0.0059 | 35.1446
17.5 | 1.545 | 0.04588 | 0.0074 | 33.6748
18 | 1.5729 | 0.04839 | 0.0087 | 32.5046
18.5 | 1.5948 | 0.05153 | 0.0101 | 30.949
19 | 1.6154 | 0.0549 | 0.0114 | 29.4244
19.5 | 1.6337 | 0.05851 | 0.0124 | 27.9217
20 | 1.6497 | 0.06252 | 0.0133 | 26.3868

## 127. Re 14M Mach 0.50 (1)
BIGFOIL.COM POLAR EXPORT
NACA66A420
NACA66A420 |  |  |  | Cl Max: | 1.422 | at alpha= | 8 | deg
JavaFoil+Calcfoil stall+Eppler ext transition |  |  |  | L/D Max: | 106.719 | at alpha= | 3 | deg
Re: | 14000000 |  |  | Cd Min: | 0.00465 | at alpha= | -1 | deg
Mach: | 0.5 |  |  | Cl=0 at alpha= | -3.3125 | deg
|  |  |  | @ Cl=0.1, Cd= | 0.0066019
|  |  |  | @ Cl=0.4, Cd= | 0.005561
|  |  |  | @ Cl=0.6, Cd= | 0.0062434
alpha (deg) | Cl | Cd | Cm | Cl/Cd
-20 | -0.96 | 0.16649 | -0.019 | -5.765
-19.5 | -0.93 | 0.16291 | -0.02 | -5.708
-19 | -0.901 | 0.15875 | -0.02 | -5.674
-18.5 | -0.871 | 0.15321 | -0.021 | -5.685
-18 | -0.85 | 0.13097 | -0.023 | -6.488
-17.5 | -0.82 | 0.12627 | -0.024 | -6.497
-17 | -0.789 | 0.12258 | -0.024 | -6.436
-16.5 | -0.76 | 0.11754 | -0.025 | -6.465
-16 | -0.736 | 0.10821 | -0.027 | -6.805
-15.5 | -0.71 | 0.09946 | -0.029 | -7.138
-15 | -0.677 | 0.09863 | -0.029 | -6.866
-14.5 | -0.667 | 0.07579 | -0.035 | -8.802
-14 | -0.614 | 0.09686 | -0.027 | -6.342
-13.5 | -0.688 | 0.02132 | -0.049 | -32.287
-13 | -0.556 | 0.09111 | -0.027 | -6.1
-12.5 | -0.528 | 0.08465 | -0.029 | -6.233
-12 | -0.504 | 0.07334 | -0.034 | -6.865
-11.5 | -0.556 | 0.01807 | -0.056 | -30.772
-11 | -0.525 | 0.01628 | -0.058 | -32.237
-10.5 | -0.492 | 0.01493 | -0.059 | -32.952
-10 | -0.384 | 0.06663 | -0.03 | -5.757
-9.5 | -0.496 | 0.05374 | -0.04 | -9.222
-9 | -0.641 | 0.01254 | -0.065 | -51.161
-8.5 | -0.631 | 0.01128 | -0.067 | -55.896
-8 | -0.596 | 0.01057 | -0.069 | -56.402
-7.5 | -0.549 | 0.00995 | -0.071 | -55.212
-7 | -0.495 | 0.00948 | -0.072 | -52.203
-6.5 | -0.435 | 0.00899 | -0.074 | -48.382
-6 | -0.371 | 0.00858 | -0.076 | -43.207
-5.5 | -0.305 | 0.00818 | -0.078 | -37.222
-5 | -0.237 | 0.00791 | -0.079 | -29.912
-4.5 | -0.168 | 0.0076 | -0.081 | -22.057
-4 | -0.098 | 0.00687 | -0.083 | -14.186
-3.5 | -0.027 | 0.00698 | -0.085 | -3.811
-3 | 0.045 | 0.00677 | -0.086 | 6.632
-2.5 | 0.117 | 0.00655 | -0.088 | 17.916
-2 | 0.19 | 0.00545 | -0.09 | 34.887
-1.5 | 0.263 | 0.00513 | -0.092 | 51.33
-1 | 0.337 | 0.00465 | -0.094 | 72.378
-0.5 | 0.411 | 0.00572 | -0.095 | 71.809
0 | 0.477 | 0.00608 | -0.097 | 78.429
0.5 | 0.548 | 0.00628 | -0.098 | 87.261
1 | 0.619 | 0.00623 | -0.1 | 99.354
1.5 | 0.69 | 0.00683 | -0.101 | 101.039
2 | 0.76 | 0.00736 | -0.103 | 103.377
2.5 | 0.831 | 0.00782 | -0.104 | 106.229
3 | 0.901 | 0.00844 | -0.106 | 106.719
3.5 | 0.971 | 0.00916 | -0.107 | 105.972
4 | 1.028 | 0.01161 | -0.109 | 88.546
4.5 | 1.093 | 0.01216 | -0.11 | 89.86
5 | 1.155 | 0.01275 | -0.112 | 90.603
5.5 | 1.215 | 0.0134 | -0.113 | 90.68
6 | 1.271 | 0.01406 | -0.115 | 90.426
6.5 | 1.323 | 0.0148 | -0.116 | 89.416
7 | 1.369 | 0.01559 | -0.118 | 87.802
7.5 | 1.405 | 0.01643 | -0.119 | 85.491
8 | 1.422 | 0.01745 | -0.121 | 81.491
8.5 | 1.414 | 0.01854 | -0.122 | 76.238
9 | 1.353 | 0.0198 | -0.123 | 68.329
9.5 | 0.876 | 0.02236 | -0.125 | 39.166
10 | 0.909 | 0.02239 | -0.126 | 40.58
10.5 | 0.941 | 0.02409 | -0.127 | 39.068
11 | 0.972 | 0.02657 | -0.128 | 36.586
11.5 | 1.003 | 0.0284 | -0.129 | 35.313
12 | 1.037 | 0.02766 | -0.131 | 37.51
12.5 | 1.068 | 0.03022 | -0.132 | 35.351
13 | 1.096 | 0.03374 | -0.133 | 32.488

## 128. Re 14M Mach 0.50 (2)
BIGFOIL.COM POLAR EXPORT
NACA66A420
NACA66A420 |  |  |  | Cl Max: | 1.315 | at alpha= | 14 | deg
XFOIL ncrit=9 |  |  |  | L/D Max: | 220.914 | at alpha= | 2 | deg
Re: | 14000000 |  |  | Cd Min: | 0.16115 | at alpha= | 19 | deg
Mach: | 0.5 |  |  | Cl=0 at alpha= | -3.8782 | deg
|  |  |  | @ Cl=0.1, Cd= | 0.0061417
|  |  |  | @ Cl=0.4, Cd= | 0.0032885
|  |  |  | @ Cl=0.6, Cd= | 0.0032446
alpha (deg) | Cl | Cd | Cm | Cl/Cd
-16 | -0.4013 | 0.09834 | -0.1483 | -4.0807
-15.5 | -0.4219 | 0.08692 | -0.1554 | -4.8539
-15 | -0.4391 | 0.07587 | -0.1627 | -5.7875
-14.5 | -0.4604 | 0.06485 | -0.1701 | -7.0995
-14 | -0.4874 | 0.05449 | -0.1763 | -8.9448
-13.5 | -0.5145 | 0.04561 | -0.1797 | -11.2804
-13 | -0.5476 | 0.03774 | -0.1802 | -14.5098
-12.5 | -0.5768 | 0.03131 | -0.1776 | -18.4222
-12 | -0.6062 | 0.02571 | -0.1726 | -23.5784
-11.5 | -0.6239 | 0.02129 | -0.166 | -29.3048
-11 | -0.6245 | 0.0181 | -0.159 | -34.5028
-10.5 | -0.6061 | 0.01592 | -0.1528 | -38.0716
-10 | -0.5773 | 0.01428 | -0.1471 | -40.4272
-9.5 | -0.5409 | 0.01301 | -0.1421 | -41.5757
-9 | -0.4967 | 0.01204 | -0.1381 | -41.2542
-8.5 | -0.4524 | 0.01115 | -0.1341 | -40.574
-8 | -0.4047 | 0.0104 | -0.1307 | -38.9135
-7.5 | -0.3551 | 0.00973 | -0.1277 | -36.4954
-7 | -0.3042 | 0.00914 | -0.125 | -33.2823
-6.5 | -0.253 | 0.00857 | -0.1225 | -29.5216
-6 | -0.2009 | 0.00806 | -0.1203 | -24.9256
-5.5 | -0.1527 | 0.00753 | -0.1174 | -20.2789
-5 | -0.1062 | 0.00706 | -0.1143 | -15.0425
-4.5 | -0.0695 | 0.00678 | -0.1089 | -10.2507
-4 | -0.0145 | 0.00654 | -0.1072 | -2.2171
-3.5 | 0.045 | 0.00632 | -0.1064 | 7.1203
-3 | 0.1067 | 0.00612 | -0.1061 | 17.4346
-2.5 | 0.1689 | 0.00591 | -0.106 | 28.5787
-2 | 0.2229 | 0.00542 | -0.1046 | 41.1255
-1.5 | 0.277 | 0.00484 | -0.1034 | 57.2314
-1 | 0.3346 | 0.00427 | -0.1029 | 78.3607
-0.5 | 0.3907 | 0.0033 | -0.1025 | 118.3939
0 | 0.4634 | 0.00321 | -0.1045 | 144.3614
0.5 | 0.5363 | 0.0032 | -0.1066 | 167.5938
1 | 0.6078 | 0.00325 | -0.1083 | 187.0154
1.5 | 0.6781 | 0.00332 | -0.1097 | 204.247
2 | 0.7489 | 0.00339 | -0.1111 | 220.9145
2.5 | 0.7921 | 0.00379 | -0.1069 | 208.9974
3 | 0.7546 | 0.00498 | -0.0867 | 151.5261
3.5 | 0.7402 | 0.00652 | -0.0723 | 113.5276
4 | 0.7161 | 0.00868 | -0.0573 | 82.5
4.5 | 0.6997 | 0.01105 | -0.0445 | 63.3213
5 | 0.7111 | 0.01293 | -0.0367 | 54.9961
5.5 | 0.7123 | 0.01529 | -0.0279 | 46.586
6 | 0.7314 | 0.01723 | -0.0219 | 42.4492
6.5 | 0.7488 | 0.01934 | -0.0159 | 38.7177
7 | 0.7763 | 0.0212 | -0.0114 | 36.6179
7.5 | 0.8224 | 0.0224 | -0.0093 | 36.7143
8 | 0.8688 | 0.02365 | -0.0072 | 36.7357
8.5 | 0.9138 | 0.02505 | -0.0049 | 36.479
9 | 0.9601 | 0.02639 | -0.0027 | 36.3812
9.5 | 1.0035 | 0.02798 | -0.0002 | 35.8649
10 | 1.0496 | 0.0295 | 0.0022 | 35.5797
10.5 | 1.0914 | 0.03133 | 0.005 | 34.8356
11 | 1.136 | 0.03308 | 0.0077 | 34.341
11.5 | 1.1778 | 0.03511 | 0.0105 | 33.546
12 | 1.2188 | 0.03731 | 0.0135 | 32.6668
12.5 | 1.2552 | 0.03988 | 0.0168 | 31.4744
13 | 1.29 | 0.04271 | 0.0202 | 30.2037
13.5 | 1.3126 | 0.04651 | 0.024 | 28.2219
14 | 1.315 | 0.05191 | 0.0281 | 25.3323
14.5 | 1.3054 | 0.05861 | 0.0314 | 22.2726
15 | 1.279 | 0.06722 | 0.0334 | 19.0271
15.5 | 1.2514 | 0.07665 | 0.0336 | 16.3262
16 | 1.2235 | 0.08701 | 0.0319 | 14.0616
16.5 | 1.1933 | 0.09844 | 0.0283 | 12.1221
17 | 1.1653 | 0.1104 | 0.023 | 10.5553
17.5 | 1.1383 | 0.12288 | 0.0163 | 9.2635
18 | 1.1143 | 0.13544 | 0.0088 | 8.2273
18.5 | 1.0921 | 0.1482 | 0.0006 | 7.3691
19 | 1.0711 | 0.16115 | -0.008 | 6.6466

## 129. Re 16M Mach 0.00 (1)
BIGFOIL.COM POLAR EXPORT
NACA66A420
NACA66A420 |  |  |  | Cl Max: | 1.668 | at alpha= | 14.5 | deg
JavaFoil+Calcfoil stall+Eppler ext transition |  |  |  | L/D Max: | 115.132 | at alpha= | 4 | deg
Re: | 16000000 |  |  | Cd Min: | 0.00507 | at alpha= | -1.5 | deg
Mach: | 0 |  |  | Cl=0 at alpha= | -3.3175 | deg
|  |  |  | @ Cl=0.1, Cd= | 0.0053224
|  |  |  | @ Cl=0.4, Cd= | 0.005828
|  |  |  | @ Cl=0.6, Cd= | 0.0060071
alpha (deg) | Cl | Cd | Cm | Cl/Cd
-20 | -0.977 | 0.14005 | -0.017 | -6.973
-19.5 | -0.991 | 0.12998 | -0.018 | -7.627
-19 | -1.003 | 0.1217 | -0.02 | -8.241
-18.5 | -1.021 | 0.10321 | -0.022 | -9.894
-18 | -1.037 | 0.08548 | -0.025 | -12.129
-17.5 | -1.15 | 0.02385 | -0.032 | -48.226
-17 | -1.146 | 0.02208 | -0.033 | -51.905
-16.5 | -1.139 | 0.0206 | -0.035 | -55.281
-16 | -1.128 | 0.01915 | -0.036 | -58.908
-15.5 | -1.114 | 0.01822 | -0.038 | -61.142
-15 | -1.097 | 0.01715 | -0.039 | -63.947
-14.5 | -1.078 | 0.01591 | -0.04 | -67.768
-14 | -1.055 | 0.01497 | -0.042 | -70.524
-13.5 | -1.03 | 0.01395 | -0.043 | -73.852
-13 | -1.002 | 0.01305 | -0.045 | -76.809
-12.5 | -0.971 | 0.01227 | -0.047 | -79.131
-12 | -0.935 | 0.0116 | -0.048 | -80.612
-11.5 | -0.897 | 0.01096 | -0.05 | -81.843
-11 | -0.856 | 0.01052 | -0.051 | -81.356
-10.5 | -0.812 | 0.00989 | -0.053 | -82.13
-10 | -0.766 | 0.00949 | -0.054 | -80.711
-9.5 | -0.718 | 0.00908 | -0.056 | -79.063
-9 | -0.667 | 0.00871 | -0.057 | -76.61
-8.5 | -0.615 | 0.00835 | -0.059 | -73.685
-8 | -0.561 | 0.00802 | -0.06 | -69.992
-7.5 | -0.506 | 0.00772 | -0.062 | -65.491
-7 | -0.448 | 0.00747 | -0.063 | -60.02
-6.5 | -0.39 | 0.0072 | -0.065 | -54.203
-6 | -0.331 | 0.00702 | -0.067 | -47.073
-5.5 | -0.27 | 0.00677 | -0.068 | -39.928
-5 | -0.209 | 0.00658 | -0.07 | -31.818
-4.5 | -0.148 | 0.00638 | -0.071 | -23.172
-4 | -0.086 | 0.00578 | -0.073 | -14.854
-3.5 | -0.023 | 0.00626 | -0.075 | -3.75
-3 | 0.04 | 0.00597 | -0.076 | 6.616
-2.5 | 0.103 | 0.00529 | -0.078 | 19.473
-2 | 0.166 | 0.00508 | -0.079 | 32.705
-1.5 | 0.23 | 0.00507 | -0.08 | 45.265
-1 | 0.293 | 0.00566 | -0.082 | 51.705
-0.5 | 0.356 | 0.00574 | -0.083 | 61.998
0 | 0.416 | 0.00586 | -0.084 | 70.902
0.5 | 0.478 | 0.00599 | -0.086 | 79.719
1 | 0.54 | 0.00622 | -0.087 | 86.829
1.5 | 0.602 | 0.006 | -0.089 | 100.263
2 | 0.663 | 0.00631 | -0.09 | 105.158
2.5 | 0.725 | 0.00667 | -0.091 | 108.688
3 | 0.786 | 0.00709 | -0.093 | 110.827
3.5 | 0.847 | 0.00747 | -0.094 | 113.377
4 | 0.902 | 0.00783 | -0.095 | 115.132
4.5 | 0.96 | 0.00948 | -0.096 | 101.244
5 | 1.017 | 0.00983 | -0.098 | 103.454
5.5 | 1.074 | 0.01021 | -0.099 | 105.143
6 | 1.129 | 0.01062 | -0.1 | 106.379
6.5 | 1.183 | 0.01102 | -0.102 | 107.388
7 | 1.236 | 0.01145 | -0.103 | 107.941
7.5 | 1.287 | 0.01188 | -0.104 | 108.311
8 | 1.335 | 0.01237 | -0.105 | 107.873
8.5 | 1.38 | 0.01287 | -0.107 | 107.225
9 | 1.423 | 0.01337 | -0.108 | 106.437
9.5 | 1.463 | 0.01389 | -0.109 | 105.277
10 | 1.499 | 0.01448 | -0.11 | 103.552
10.5 | 1.533 | 0.01505 | -0.111 | 101.803
11 | 1.563 | 0.01566 | -0.113 | 99.754
11.5 | 1.589 | 0.01639 | -0.114 | 96.957
12 | 1.612 | 0.01714 | -0.115 | 94.018
12.5 | 1.631 | 0.01794 | -0.116 | 90.899
13 | 1.646 | 0.01878 | -0.117 | 87.62
13.5 | 1.657 | 0.01957 | -0.118 | 84.668
14 | 1.664 | 0.02053 | -0.119 | 81.07
14.5 | 1.668 | 0.02143 | -0.12 | 77.826
15 | 1.667 | 0.02245 | -0.121 | 74.265
15.5 | 1.663 | 0.02344 | -0.122 | 70.956
16 | 1.656 | 0.02449 | -0.123 | 67.608
16.5 | 1.64 | 0.02577 | -0.124 | 63.629
17 | 1.621 | 0.02694 | -0.125 | 60.15
17.5 | 1.598 | 0.02825 | -0.126 | 56.58
18 | 1.573 | 0.02968 | -0.127 | 52.996
18.5 | 1.544 | 0.03157 | -0.127 | 48.921
19 | 1.513 | 0.03367 | -0.128 | 44.926
19.5 | 1.481 | 0.0348 | -0.129 | 42.568

## 130. Re 16M Mach 0.00 (2)
BIGFOIL.COM POLAR EXPORT
NACA66A420
NACA66A420 |  |  |  | Cl Max: | 1.6679 | at alpha= | 20 | deg
XFOIL ncrit=9 |  |  |  | L/D Max: | 184.516 | at alpha= | 1.5 | deg
Re: | 16000000 |  |  | Cd Min: | 0.04893 | at alpha= | 20 | deg
Mach: | 0 |  |  | Cl=0 at alpha= | -3.5534 | deg
|  |  |  | @ Cl=0.1, Cd= | 0.0052879
|  |  |  | @ Cl=0.4, Cd= | 0.0029823
|  |  |  | @ Cl=0.6, Cd= | 0.0035816
alpha (deg) | Cl | Cd | Cm | Cl/Cd
-20 | -1.3426 | 0.02549 | -0.1159 | -52.6716
-19.5 | -1.3163 | 0.02395 | -0.1148 | -54.9603
-19 | -1.288 | 0.02253 | -0.1137 | -57.1682
-18.5 | -1.2581 | 0.0213 | -0.1126 | -59.0657
-18 | -1.2293 | 0.02001 | -0.1113 | -61.4343
-17.5 | -1.196 | 0.01901 | -0.1102 | -62.9143
-17 | -1.1634 | 0.018 | -0.109 | -64.6333
-16.5 | -1.1301 | 0.01703 | -0.1076 | -66.3594
-16 | -1.0972 | 0.01613 | -0.1062 | -68.0223
-15.5 | -1.0625 | 0.01528 | -0.1048 | -69.5353
-15 | -1.0285 | 0.01442 | -0.1032 | -71.3245
-14.5 | -0.995 | 0.01359 | -0.1014 | -73.2156
-14 | -0.9577 | 0.01291 | -0.1 | -74.1828
-13.5 | -0.92 | 0.01224 | -0.0986 | -75.1634
-13 | -0.883 | 0.01155 | -0.0971 | -76.4502
-12.5 | -0.8434 | 0.01098 | -0.0957 | -76.8124
-12 | -0.8033 | 0.01045 | -0.0944 | -76.8708
-11.5 | -0.7633 | 0.00994 | -0.093 | -76.7907
-11 | -0.7226 | 0.00949 | -0.0915 | -76.1433
-10 | -0.6411 | 0.00864 | -0.0884 | -74.2014
-9.5 | -0.6028 | 0.0082 | -0.0862 | -73.5122
-9 | -0.5668 | 0.00782 | -0.0833 | -72.4808
-8.5 | -0.5313 | 0.00758 | -0.0801 | -70.0923
-8 | -0.483 | 0.00733 | -0.0795 | -65.8936
-7.5 | -0.4325 | 0.00711 | -0.0793 | -60.8298
-7 | -0.3804 | 0.00691 | -0.0793 | -55.0507
-6.5 | -0.3277 | 0.00671 | -0.0795 | -48.8376
-6 | -0.2742 | 0.00651 | -0.0798 | -42.1198
-5.5 | -0.2197 | 0.00633 | -0.0804 | -34.7077
-5 | -0.1639 | 0.00616 | -0.0811 | -26.6071
-4.5 | -0.1078 | 0.00598 | -0.082 | -18.0268
-4 | -0.051 | 0.00581 | -0.0829 | -8.778
-3.5 | 0.0061 | 0.00565 | -0.0839 | 1.0796
-3 | 0.0635 | 0.00548 | -0.085 | 11.5876
-2.5 | 0.1186 | 0.00519 | -0.0856 | 22.8516
-2 | 0.1731 | 0.00489 | -0.0862 | 35.3988
-1.5 | 0.2271 | 0.00453 | -0.0868 | 50.1325
-1 | 0.2836 | 0.00419 | -0.0878 | 67.685
-0.5 | 0.3375 | 0.00354 | -0.0885 | 95.339
0 | 0.393 | 0.00298 | -0.0895 | 131.8792
0.5 | 0.4527 | 0.003 | -0.091 | 150.9
1 | 0.5131 | 0.00302 | -0.0926 | 169.9007
1.5 | 0.572 | 0.0031 | -0.0939 | 184.5161
2 | 0.6127 | 0.0038 | -0.0916 | 161.2368
2.5 | 0.6365 | 0.00475 | -0.0859 | 134
3 | 0.6369 | 0.00549 | -0.0751 | 116.0109
3.5 | 0.6551 | 0.00613 | -0.0683 | 106.8679
4 | 0.6704 | 0.007 | -0.0614 | 95.7714
4.5 | 0.6922 | 0.00786 | -0.0559 | 88.0662
5 | 0.7076 | 0.00899 | -0.0496 | 78.7097
5.5 | 0.725 | 0.01018 | -0.0438 | 71.2181
6.5 | 0.7842 | 0.01204 | -0.0369 | 65.1329
7 | 0.8192 | 0.01286 | -0.0346 | 63.7014
7.5 | 0.8587 | 0.01355 | -0.033 | 63.3727
8 | 0.8983 | 0.01425 | -0.0315 | 63.0386
8.5 | 0.936 | 0.01505 | -0.0298 | 62.1927
9 | 0.9763 | 0.01577 | -0.0285 | 61.9087
9.5 | 1.0121 | 0.01671 | -0.0267 | 60.5685
10 | 1.052 | 0.01749 | -0.0255 | 60.1487
10.5 | 1.0886 | 0.01845 | -0.024 | 59.0027
11 | 1.1261 | 0.01939 | -0.0227 | 58.0763
11.5 | 1.1634 | 0.02035 | -0.0214 | 57.1695
12 | 1.198 | 0.02149 | -0.0198 | 55.7469
12.5 | 1.2355 | 0.02249 | -0.0187 | 54.9355
13 | 1.269 | 0.02373 | -0.0172 | 53.4766
13.5 | 1.3025 | 0.02496 | -0.0158 | 52.1835
14 | 1.3369 | 0.02619 | -0.0145 | 51.0462
14.5 | 1.3681 | 0.02765 | -0.0131 | 49.4792
15 | 1.4028 | 0.02892 | -0.0121 | 48.5062
15.5 | 1.4314 | 0.0306 | -0.0105 | 46.7778
16 | 1.4646 | 0.03199 | -0.0096 | 45.7831
16.5 | 1.4913 | 0.03386 | -0.0081 | 44.0431
17 | 1.5192 | 0.03569 | -0.0068 | 42.5665
17.5 | 1.5453 | 0.03767 | -0.0056 | 41.022
18 | 1.5715 | 0.0397 | -0.0044 | 39.5844
18.5 | 1.5971 | 0.04182 | -0.0034 | 38.1899
19 | 1.6218 | 0.04407 | -0.0024 | 36.8005
19.5 | 1.6451 | 0.04644 | -0.0016 | 35.4242
20 | 1.6679 | 0.04893 | -0.0008 | 34.0875

## 131. Re 16M Mach 0.10 (1)
BIGFOIL.COM POLAR EXPORT
NACA66A420
NACA66A420 |  |  |  | Cl Max: | 1.652 | at alpha= | 14 | deg
JavaFoil+Calcfoil stall+Eppler ext transition |  |  |  | L/D Max: | 114.874 | at alpha= | 4 | deg
Re: | 16000000 |  |  | Cd Min: | 0.00504 | at alpha= | -2 | deg
Mach: | 0.1 |  |  | Cl=0 at alpha= | -3.3125 | deg
|  |  |  | @ Cl=0.1, Cd= | 0.0052881
|  |  |  | @ Cl=0.4, Cd= | 0.005874
|  |  |  | @ Cl=0.6, Cd= | 0.006061
alpha (deg) | Cl | Cd | Cm | Cl/Cd
-20 | -0.938 | 0.14439 | -0.017 | -6.494
-19.5 | -0.953 | 0.13687 | -0.018 | -6.966
-19 | -0.967 | 0.12975 | -0.019 | -7.451
-18.5 | -0.977 | 0.12041 | -0.02 | -8.11
-18 | -0.992 | 0.10284 | -0.023 | -9.643
-17.5 | -1.125 | 0.02484 | -0.032 | -45.291
-17 | -1.125 | 0.02286 | -0.033 | -49.194
-16.5 | -1.12 | 0.02123 | -0.035 | -52.752
-16 | -1.113 | 0.01973 | -0.036 | -56.387
-15.5 | -1.101 | 0.01879 | -0.038 | -58.589
-15 | -1.086 | 0.01752 | -0.039 | -62.01
-14.5 | -1.069 | 0.01629 | -0.041 | -65.628
-14 | -1.049 | 0.01526 | -0.042 | -68.706
-13.5 | -1.025 | 0.01421 | -0.044 | -72.136
-13 | -0.998 | 0.01327 | -0.045 | -75.236
-12.5 | -0.968 | 0.01249 | -0.047 | -77.52
-12 | -0.934 | 0.01176 | -0.048 | -79.428
-11.5 | -0.897 | 0.0111 | -0.05 | -80.777
-11 | -0.856 | 0.01065 | -0.051 | -80.395
-10.5 | -0.813 | 0.01011 | -0.053 | -80.414
-10 | -0.768 | 0.00957 | -0.054 | -80.222
-9.5 | -0.72 | 0.00914 | -0.056 | -78.714
-9 | -0.669 | 0.0088 | -0.057 | -76.093
-8.5 | -0.617 | 0.00843 | -0.059 | -73.236
-8 | -0.563 | 0.00809 | -0.061 | -69.584
-7.5 | -0.507 | 0.00779 | -0.062 | -65.143
-7 | -0.45 | 0.00749 | -0.064 | -60.131
-6.5 | -0.392 | 0.00726 | -0.065 | -53.973
-6 | -0.332 | 0.00703 | -0.067 | -47.218
-5.5 | -0.271 | 0.00681 | -0.068 | -39.843
-5 | -0.21 | 0.00658 | -0.07 | -31.961
-4.5 | -0.149 | 0.00643 | -0.072 | -23.096
-4 | -0.086 | 0.0063 | -0.073 | -13.69
-3.5 | -0.024 | 0.00565 | -0.075 | -4.162
-3 | 0.04 | 0.00605 | -0.077 | 6.559
-2.5 | 0.103 | 0.00525 | -0.078 | 19.708
-2 | 0.167 | 0.00504 | -0.08 | 33.122
-1.5 | 0.231 | 0.00504 | -0.081 | 45.723
-1 | 0.294 | 0.00565 | -0.082 | 52.114
-0.5 | 0.358 | 0.00579 | -0.083 | 61.748
0 | 0.418 | 0.00591 | -0.085 | 70.65
0.5 | 0.48 | 0.00603 | -0.086 | 79.569
1 | 0.542 | 0.00622 | -0.088 | 87.164
1.5 | 0.604 | 0.00605 | -0.089 | 99.983
2 | 0.666 | 0.00636 | -0.09 | 104.862
2.5 | 0.728 | 0.00671 | -0.092 | 108.559
3 | 0.79 | 0.00712 | -0.093 | 110.923
3.5 | 0.851 | 0.00754 | -0.094 | 112.899
4 | 0.906 | 0.00789 | -0.096 | 114.874
4.5 | 0.964 | 0.00956 | -0.097 | 100.872
5 | 1.022 | 0.00991 | -0.098 | 103.12
5.5 | 1.079 | 0.0103 | -0.1 | 104.753
6 | 1.134 | 0.01071 | -0.101 | 105.888
6.5 | 1.189 | 0.01112 | -0.102 | 106.846
7 | 1.241 | 0.01156 | -0.103 | 107.345
7.5 | 1.292 | 0.01199 | -0.105 | 107.783
8 | 1.34 | 0.01249 | -0.106 | 107.278
8.5 | 1.385 | 0.013 | -0.107 | 106.529
9 | 1.427 | 0.01352 | -0.108 | 105.515
9.5 | 1.466 | 0.01406 | -0.11 | 104.303
10 | 1.502 | 0.01466 | -0.111 | 102.479
10.5 | 1.534 | 0.01525 | -0.112 | 100.625
11 | 1.563 | 0.01595 | -0.113 | 97.981
11.5 | 1.588 | 0.01666 | -0.114 | 95.325
12 | 1.609 | 0.01738 | -0.115 | 92.623
12.5 | 1.626 | 0.01819 | -0.116 | 89.422
13 | 1.639 | 0.01907 | -0.118 | 85.947
13.5 | 1.648 | 0.01988 | -0.119 | 82.897
14 | 1.652 | 0.02088 | -0.12 | 79.114
14.5 | 1.652 | 0.02179 | -0.121 | 75.841
15 | 1.648 | 0.02291 | -0.122 | 71.953
15.5 | 1.641 | 0.02389 | -0.123 | 68.681
16 | 1.629 | 0.02501 | -0.124 | 65.137
16.5 | 1.609 | 0.02638 | -0.124 | 60.993
17 | 1.585 | 0.02792 | -0.125 | 56.758
17.5 | 1.558 | 0.02901 | -0.126 | 53.694
18 | 1.527 | 0.03049 | -0.127 | 50.089
18.5 | 1.492 | 0.03297 | -0.128 | 45.262
19 | 1.456 | 0.03489 | -0.128 | 41.732

## 132. Re 16M Mach 0.10 (2)
BIGFOIL.COM POLAR EXPORT
NACA66A420
NACA66A420 |  |  |  | Cl Max: | 1.6675 | at alpha= | 20 | deg
XFOIL ncrit=9 |  |  |  | L/D Max: | 185.71 | at alpha= | 1.5 | deg
Re: | 16000000 |  |  | Cd Min: | 0.05071 | at alpha= | 20 | deg
Mach: | 0.1 |  |  | Cl=0 at alpha= | -3.5592 | deg
|  |  |  | @ Cl=0.1, Cd= | 0.0053109
|  |  |  | @ Cl=0.4, Cd= | 0.0029815
|  |  |  | @ Cl=0.6, Cd= | 0.0034933
alpha (deg) | Cl | Cd | Cm | Cl/Cd
-20 | -1.3452 | 0.02645 | -0.1196 | -50.8582
-19.5 | -1.318 | 0.02487 | -0.1185 | -52.9956
-19 | -1.2895 | 0.02338 | -0.1174 | -55.154
-18.5 | -1.2617 | 0.02195 | -0.1159 | -57.4806
-18 | -1.2299 | 0.02073 | -0.1148 | -59.3295
-16.5 | -1.1327 | 0.01747 | -0.1106 | -64.8369
-16 | -1.0981 | 0.01658 | -0.1092 | -66.2304
-15.5 | -1.0633 | 0.01568 | -0.1076 | -67.8125
-15 | -1.0303 | 0.01475 | -0.1058 | -69.8508
-14.5 | -0.995 | 0.01394 | -0.1041 | -71.3773
-14 | -0.9587 | 0.01319 | -0.1025 | -72.6839
-13.5 | -0.9206 | 0.01249 | -0.101 | -73.707
-13 | -0.883 | 0.0118 | -0.0994 | -74.8305
-12.5 | -0.8436 | 0.01119 | -0.0979 | -75.3887
-12 | -0.8035 | 0.01063 | -0.0965 | -75.588
-11.5 | -0.7634 | 0.0101 | -0.0949 | -75.5842
-11 | -0.7224 | 0.00962 | -0.0934 | -75.0936
-10.5 | -0.6807 | 0.00918 | -0.092 | -74.1503
-10 | -0.6392 | 0.00875 | -0.0904 | -73.0514
-9.5 | -0.6001 | 0.0083 | -0.0883 | -72.3012
-9 | -0.5621 | 0.0079 | -0.0857 | -71.1519
-8.5 | -0.5305 | 0.00762 | -0.0817 | -69.6194
-8 | -0.4833 | 0.00737 | -0.0807 | -65.5767
-7.5 | -0.4331 | 0.00714 | -0.0803 | -60.6583
-7 | -0.3811 | 0.00694 | -0.0803 | -54.9135
-6.5 | -0.3282 | 0.00674 | -0.0804 | -48.6944
-6 | -0.2747 | 0.00653 | -0.0807 | -42.0674
-5.5 | -0.22 | 0.00635 | -0.0811 | -34.6457
-5 | -0.1639 | 0.00618 | -0.0818 | -26.521
-4.5 | -0.1076 | 0.006 | -0.0826 | -17.9333
-4 | -0.0506 | 0.00583 | -0.0835 | -8.6792
-3.5 | 0.0068 | 0.00566 | -0.0845 | 1.2014
-3 | 0.0645 | 0.00549 | -0.0856 | 11.7486
-2.5 | 0.12 | 0.00521 | -0.0862 | 23.0326
-2 | 0.1746 | 0.0049 | -0.0868 | 35.6327
-1.5 | 0.2288 | 0.00454 | -0.0873 | 50.3965
-1 | 0.2855 | 0.00419 | -0.0883 | 68.1384
-0.5 | 0.3395 | 0.00353 | -0.089 | 96.1756
0 | 0.3955 | 0.00298 | -0.09 | 132.7181
0.5 | 0.4555 | 0.003 | -0.0915 | 151.8333
1 | 0.5164 | 0.00302 | -0.0932 | 170.9934
1.5 | 0.5757 | 0.0031 | -0.0945 | 185.7097
2 | 0.6171 | 0.00377 | -0.0923 | 163.687
2.5 | 0.6413 | 0.00471 | -0.0865 | 136.1571
3 | 0.6393 | 0.00547 | -0.0752 | 116.8739
4 | 0.6714 | 0.00704 | -0.0611 | 95.3693
4.5 | 0.6905 | 0.00798 | -0.0552 | 86.5288
5 | 0.7082 | 0.00907 | -0.0492 | 78.0816
5.5 | 0.7242 | 0.01032 | -0.0432 | 70.1744
6 | 0.7536 | 0.01125 | -0.0396 | 66.9867
6.5 | 0.7833 | 0.01223 | -0.0362 | 64.0474
7 | 0.8178 | 0.0131 | -0.0337 | 62.4275
7.5 | 0.8584 | 0.01377 | -0.0322 | 62.3384
8 | 0.8961 | 0.01457 | -0.0304 | 61.5031
8.5 | 0.9362 | 0.01531 | -0.029 | 61.1496
9 | 0.974 | 0.01617 | -0.0273 | 60.235
9.5 | 1.0124 | 0.01701 | -0.0258 | 59.5179
10 | 1.0525 | 0.01781 | -0.0246 | 59.096
10.5 | 1.0886 | 0.01884 | -0.0229 | 57.7813
11 | 1.1274 | 0.01975 | -0.0217 | 57.0835
11.5 | 1.1618 | 0.0209 | -0.0199 | 55.5885
12 | 1.1998 | 0.0219 | -0.0187 | 54.7854
12.5 | 1.2366 | 0.02298 | -0.0174 | 53.812
13 | 1.2703 | 0.02425 | -0.0159 | 52.3835
13.5 | 1.305 | 0.02547 | -0.0145 | 51.2367
14 | 1.3364 | 0.02693 | -0.0129 | 49.625
14.5 | 1.3713 | 0.02822 | -0.0117 | 48.5932
15 | 1.4029 | 0.02974 | -0.0103 | 47.1722
15.5 | 1.4341 | 0.03131 | -0.009 | 45.8033
16 | 1.4675 | 0.03275 | -0.0079 | 44.8092
16.5 | 1.4932 | 0.03477 | -0.0063 | 42.9451
17 | 1.5225 | 0.03655 | -0.005 | 41.6553
17.5 | 1.5466 | 0.03878 | -0.0036 | 39.8814
18 | 1.5757 | 0.04066 | -0.0026 | 38.7531
18.5 | 1.599 | 0.04308 | -0.0013 | 37.117
19 | 1.6258 | 0.04521 | -0.0005 | 35.9611
19.5 | 1.6469 | 0.04791 | 0.0006 | 34.3749
20 | 1.6675 | 0.05071 | 0.0015 | 32.8831

## 133. Re 16M Mach 0.25 (1)
BIGFOIL.COM POLAR EXPORT
NACA66A420
NACA66A420 |  |  |  | Cl Max: | 1.581 | at alpha= | 12.5 | deg
JavaFoil+Calcfoil stall+Eppler ext transition |  |  |  | L/D Max: | 113.6 | at alpha= | 4 | deg
Re: | 16000000 |  |  | Cd Min: | 0.0052 | at alpha= | -2 | deg
Mach: | 0.25 |  |  | Cl=0 at alpha= | -3.3154 | deg
|  |  |  | @ Cl=0.1, Cd= | 0.0060566
|  |  |  | @ Cl=0.4, Cd= | 0.0059377
|  |  |  | @ Cl=0.6, Cd= | 0.0062431
alpha (deg) | Cl | Cd | Cm | Cl/Cd
-19.5 | -0.653 | 0.16842 | -0.015 | -3.877
-19 | -0.699 | 0.16107 | -0.015 | -4.337
-18.5 | -0.734 | 0.14863 | -0.016 | -4.941
-18 | -0.763 | 0.13811 | -0.018 | -5.526
-17.5 | -0.788 | 0.1308 | -0.019 | -6.022
-17 | -0.808 | 0.12247 | -0.02 | -6.602
-16.5 | -0.828 | 0.11152 | -0.022 | -7.427
-16 | -0.973 | 0.02515 | -0.037 | -38.698
-15.5 | -0.987 | 0.02215 | -0.038 | -44.587
-15 | -0.994 | 0.02018 | -0.04 | -49.244
-14.5 | -0.995 | 0.01842 | -0.041 | -54.017
-14 | -0.989 | 0.01714 | -0.043 | -57.736
-13.5 | -0.978 | 0.01621 | -0.045 | -60.336
-13 | -0.964 | 0.01489 | -0.046 | -64.709
-12.5 | -0.944 | 0.01387 | -0.048 | -68.04
-12 | -0.919 | 0.0129 | -0.049 | -71.209
-11.5 | -0.889 | 0.01205 | -0.051 | -73.783
-11 | -0.855 | 0.0114 | -0.053 | -74.971
-10.5 | -0.816 | 0.01063 | -0.054 | -76.748
-10 | -0.773 | 0.01011 | -0.056 | -76.504
-9.5 | -0.727 | 0.00966 | -0.057 | -75.3
-9 | -0.679 | 0.00921 | -0.059 | -73.658
-8.5 | -0.627 | 0.00879 | -0.061 | -71.334
-8 | -0.574 | 0.00843 | -0.062 | -68.005
-7.5 | -0.518 | 0.00809 | -0.064 | -63.951
-7 | -0.46 | 0.00776 | -0.065 | -59.265
-6.5 | -0.401 | 0.00748 | -0.067 | -53.558
-6 | -0.34 | 0.00724 | -0.069 | -46.903
-5.5 | -0.278 | 0.00698 | -0.07 | -39.801
-5 | -0.215 | 0.0068 | -0.072 | -31.658
-4.5 | -0.152 | 0.00659 | -0.073 | -23.085
-4 | -0.088 | 0.00642 | -0.075 | -13.757
-3.5 | -0.024 | 0.00628 | -0.077 | -3.832
-3 | 0.041 | 0.00563 | -0.078 | 7.217
-2.5 | 0.106 | 0.0061 | -0.08 | 17.444
-2 | 0.172 | 0.0052 | -0.082 | 33.008
-1.5 | 0.237 | 0.00562 | -0.083 | 42.207
-1 | 0.302 | 0.00573 | -0.084 | 52.728
-0.5 | 0.368 | 0.00588 | -0.086 | 62.482
0 | 0.429 | 0.00599 | -0.087 | 71.626
0.5 | 0.493 | 0.00615 | -0.088 | 80.098
1 | 0.556 | 0.00636 | -0.09 | 87.428
1.5 | 0.62 | 0.00619 | -0.091 | 100.171
2 | 0.684 | 0.00653 | -0.093 | 104.759
2.5 | 0.747 | 0.00692 | -0.094 | 108.006
3 | 0.811 | 0.00738 | -0.095 | 109.775
3.5 | 0.874 | 0.00781 | -0.097 | 111.887
4 | 0.929 | 0.00818 | -0.098 | 113.6
4.5 | 0.989 | 0.00994 | -0.099 | 99.472
5 | 1.047 | 0.01034 | -0.101 | 101.326
5.5 | 1.105 | 0.01076 | -0.102 | 102.736
6 | 1.161 | 0.0112 | -0.103 | 103.729
6.5 | 1.216 | 0.01167 | -0.105 | 104.162
7 | 1.269 | 0.01214 | -0.106 | 104.543
7.5 | 1.319 | 0.01264 | -0.107 | 104.379
8 | 1.365 | 0.0132 | -0.109 | 103.401
8.5 | 1.408 | 0.01376 | -0.11 | 102.293
9 | 1.447 | 0.01437 | -0.111 | 100.677
9.5 | 1.482 | 0.01496 | -0.112 | 99.067
10 | 1.512 | 0.01565 | -0.114 | 96.662
10.5 | 1.538 | 0.01631 | -0.115 | 94.272
11 | 1.557 | 0.0171 | -0.116 | 91.076
11.5 | 1.572 | 0.01801 | -0.117 | 87.252
12 | 1.579 | 0.0189 | -0.118 | 83.548
12.5 | 1.581 | 0.01989 | -0.119 | 79.463
13 | 1.575 | 0.02094 | -0.121 | 75.239
13.5 | 1.563 | 0.02194 | -0.122 | 71.255
14 | 1.544 | 0.02329 | -0.123 | 66.29
14.5 | 1.518 | 0.0245 | -0.124 | 61.95
15 | 1.485 | 0.0261 | -0.125 | 56.888
15.5 | 1.446 | 0.02738 | -0.126 | 52.788
16 | 1.399 | 0.02918 | -0.126 | 47.949
16.5 | 1.339 | 0.03086 | -0.127 | 43.388
17 | 1.27 | 0.03391 | -0.128 | 37.44
17.5 | 1.197 | 0.03585 | -0.128 | 33.393

## 134. Re 16M Mach 0.25 (2)
BIGFOIL.COM POLAR EXPORT
NACA66A420
NACA66A420 |  |  |  | Cl Max: | 1.6654 | at alpha= | 20 | deg
XFOIL ncrit=9 |  |  |  | L/D Max: | 190.865 | at alpha= | 1.5 | deg
Re: | 16000000 |  |  | Cd Min: | 0.06101 | at alpha= | 20 | deg
Mach: | 0.25 |  |  | Cl=0 at alpha= | -3.5958 | deg
|  |  |  | @ Cl=0.1, Cd= | 0.00543
|  |  |  | @ Cl=0.4, Cd= | 0.0030763
|  |  |  | @ Cl=0.6, Cd= | 0.0031748
alpha (deg) | Cl | Cd | Cm | Cl/Cd
-20 | -1.3375 | 0.03388 | -0.1406 | -39.4776
-19.5 | -1.315 | 0.0313 | -0.1392 | -42.0128
-19 | -1.2927 | 0.02885 | -0.1374 | -44.8076
-18.5 | -1.266 | 0.02678 | -0.1356 | -47.2741
-18 | -1.2369 | 0.02495 | -0.1336 | -49.5752
-17.5 | -1.2049 | 0.02337 | -0.1318 | -51.5576
-17 | -1.1724 | 0.02185 | -0.1298 | -53.6568
-16.5 | -1.1406 | 0.0204 | -0.1275 | -55.9118
-16 | -1.1046 | 0.01921 | -0.1256 | -57.5013
-15.5 | -1.0696 | 0.018 | -0.1234 | -59.4222
-15 | -1.0331 | 0.01694 | -0.1213 | -60.9858
-14.5 | -1.0009 | 0.01578 | -0.1185 | -63.4284
-14 | -0.962 | 0.01489 | -0.1165 | -64.6071
-13.5 | -0.9241 | 0.01399 | -0.1143 | -66.0543
-13 | -0.8855 | 0.01315 | -0.112 | -67.3384
-12.5 | -0.8452 | 0.01241 | -0.11 | -68.1064
-12 | -0.8046 | 0.01171 | -0.1079 | -68.7105
-11.5 | -0.763 | 0.01107 | -0.1059 | -68.925
-11 | -0.7203 | 0.01048 | -0.1041 | -68.7309
-10.5 | -0.6765 | 0.00993 | -0.1023 | -68.1269
-10 | -0.6327 | 0.00942 | -0.1006 | -67.1656
-9.5 | -0.5894 | 0.00891 | -0.0987 | -66.1504
-9 | -0.5469 | 0.00844 | -0.0966 | -64.7986
-8.5 | -0.506 | 0.00798 | -0.0942 | -63.4085
-8 | -0.4673 | 0.00757 | -0.0911 | -61.7305
-7.5 | -0.4326 | 0.00734 | -0.087 | -58.9373
-7 | -0.3822 | 0.00712 | -0.0861 | -53.6798
-6.5 | -0.3294 | 0.00691 | -0.0856 | -47.67
-6 | -0.2756 | 0.00669 | -0.0854 | -41.1958
-5.5 | -0.2204 | 0.00646 | -0.0854 | -34.1176
-5 | -0.1635 | 0.00627 | -0.0859 | -26.0766
-4.5 | -0.1057 | 0.00609 | -0.0865 | -17.3563
-4 | -0.0477 | 0.0059 | -0.0872 | -8.0847
-3.5 | 0.0113 | 0.00574 | -0.088 | 1.9686
-3 | 0.0704 | 0.00557 | -0.089 | 12.6391
-2.5 | 0.1275 | 0.0053 | -0.0896 | 24.0566
-1.5 | 0.2381 | 0.00458 | -0.0903 | 51.9869
-1 | 0.296 | 0.00422 | -0.0912 | 70.1422
-0.5 | 0.3507 | 0.00349 | -0.0918 | 100.4871
0 | 0.4091 | 0.003 | -0.0929 | 136.3667
0.5 | 0.4711 | 0.00302 | -0.0945 | 155.9934
1 | 0.5344 | 0.00303 | -0.0962 | 176.3696
1.5 | 0.5955 | 0.00312 | -0.0975 | 190.8654
2 | 0.6407 | 0.00367 | -0.0957 | 174.5777
2.5 | 0.6655 | 0.00454 | -0.0896 | 146.5859
3 | 0.6505 | 0.00544 | -0.0753 | 119.5772
3.5 | 0.6544 | 0.00645 | -0.0656 | 101.4574
4 | 0.6713 | 0.00742 | -0.0588 | 90.4717
4.5 | 0.6881 | 0.00853 | -0.0523 | 80.6682
5 | 0.707 | 0.00969 | -0.0463 | 72.9618
5.5 | 0.7179 | 0.0112 | -0.0394 | 64.0982
6 | 0.7448 | 0.01235 | -0.0352 | 60.3077
6.5 | 0.7729 | 0.01353 | -0.0313 | 57.1249
7 | 0.8109 | 0.01441 | -0.0291 | 56.2734
7.5 | 0.8509 | 0.01526 | -0.0273 | 55.7602
8 | 0.8913 | 0.01611 | -0.0256 | 55.3259
8.5 | 0.9334 | 0.01691 | -0.0241 | 55.1981
9 | 0.971 | 0.01795 | -0.0221 | 54.0947
9.5 | 1.0125 | 0.01884 | -0.0207 | 53.742
10 | 1.0508 | 0.01992 | -0.0189 | 52.751
10.5 | 1.0903 | 0.02094 | -0.0173 | 52.0678
11 | 1.1286 | 0.02208 | -0.0155 | 51.1141
11.5 | 1.1665 | 0.02329 | -0.0139 | 50.0859
12 | 1.2063 | 0.02441 | -0.0124 | 49.4183
12.5 | 1.2404 | 0.02588 | -0.0105 | 47.9289
13 | 1.2779 | 0.02719 | -0.0089 | 46.9989
13.5 | 1.3103 | 0.02885 | -0.0068 | 45.4177
14 | 1.3474 | 0.03026 | -0.0053 | 44.5274
14.5 | 1.3814 | 0.03189 | -0.0036 | 43.3177
15 | 1.4138 | 0.03371 | -0.0019 | 41.9401
15.5 | 1.4445 | 0.03566 | 0 | 40.5076
16 | 1.4745 | 0.03774 | 0.0017 | 39.07
16.5 | 1.5034 | 0.03993 | 0.0035 | 37.6509
17 | 1.531 | 0.04233 | 0.0052 | 36.1682
17.5 | 1.5588 | 0.04478 | 0.0067 | 34.8102
18 | 1.5856 | 0.04736 | 0.0081 | 33.4797
18.5 | 1.608 | 0.05041 | 0.0096 | 31.8984
19 | 1.6316 | 0.05345 | 0.0108 | 30.5257
19.5 | 1.6501 | 0.057 | 0.012 | 28.9491
20 | 1.6654 | 0.06101 | 0.013 | 27.2972

## 135. Re 16M Mach 0.50 (1)
BIGFOIL.COM POLAR EXPORT
NACA66A420
NACA66A420 |  |  |  | Cl Max: | 1.423 | at alpha= | 8 | deg
JavaFoil+Calcfoil stall+Eppler ext transition |  |  |  | L/D Max: | 106.021 | at alpha= | 3.5 | deg
Re: | 16000000 |  |  | Cd Min: | 0.00518 | at alpha= | -1.5 | deg
Mach: | 0.5 |  |  | Cl=0 at alpha= | -3.3125 | deg
|  |  |  | @ Cl=0.1, Cd= | 0.0064696
|  |  |  | @ Cl=0.4, Cd= | 0.0061786
|  |  |  | @ Cl=0.6, Cd= | 0.0069383
alpha (deg) | Cl | Cd | Cm | Cl/Cd
-20 | -0.959 | 0.17407 | -0.019 | -5.512
-19.5 | -0.93 | 0.16566 | -0.02 | -5.613
-19 | -0.9 | 0.16219 | -0.02 | -5.552
-18.5 | -0.871 | 0.15789 | -0.021 | -5.517
-18 | -0.846 | 0.1446 | -0.022 | -5.848
-17.5 | -0.816 | 0.13885 | -0.023 | -5.874
-17 | -0.786 | 0.13435 | -0.023 | -5.85
-16.5 | -0.757 | 0.12796 | -0.024 | -5.917
-16 | -0.738 | 0.10523 | -0.028 | -7.016
-15.5 | -0.714 | 0.0948 | -0.03 | -7.535
-15 | -0.68 | 0.0952 | -0.03 | -7.142
-14.5 | -0.7 | 0.05083 | -0.041 | -13.781
-14 | -0.615 | 0.09633 | -0.028 | -6.387
-13.5 | -0.689 | 0.02069 | -0.049 | -33.3
-13 | -0.556 | 0.09026 | -0.028 | -6.16
-12.5 | -0.528 | 0.0838 | -0.029 | -6.301
-12 | -0.506 | 0.07122 | -0.035 | -7.098
-11.5 | -0.556 | 0.01792 | -0.056 | -31.032
-11 | -0.525 | 0.0159 | -0.058 | -33.014
-10.5 | -0.493 | 0.01449 | -0.06 | -33.991
-10 | -0.384 | 0.06603 | -0.03 | -5.81
-9.5 | -0.501 | 0.04963 | -0.044 | -10.103
-9 | -0.642 | 0.01219 | -0.065 | -52.714
-8.5 | -0.631 | 0.01103 | -0.067 | -57.211
-8 | -0.597 | 0.01029 | -0.069 | -58.003
-7.5 | -0.55 | 0.00969 | -0.071 | -56.736
-7 | -0.495 | 0.00923 | -0.072 | -53.638
-6.5 | -0.435 | 0.00875 | -0.074 | -49.701
-6 | -0.371 | 0.00837 | -0.076 | -44.335
-5.5 | -0.305 | 0.00799 | -0.078 | -38.155
-5 | -0.237 | 0.00769 | -0.08 | -30.822
-4.5 | -0.168 | 0.00743 | -0.081 | -22.573
-4 | -0.098 | 0.00674 | -0.083 | -14.482
-3.5 | -0.027 | 0.00649 | -0.085 | -4.102
-3 | 0.045 | 0.00663 | -0.086 | 6.777
-2.5 | 0.117 | 0.00642 | -0.088 | 18.315
-2 | 0.19 | 0.00548 | -0.09 | 34.712
-1.5 | 0.263 | 0.00518 | -0.092 | 50.831
-1 | 0.337 | 0.00577 | -0.093 | 58.39
-0.5 | 0.411 | 0.00625 | -0.095 | 65.799
0 | 0.477 | 0.00652 | -0.097 | 73.085
0.5 | 0.548 | 0.00666 | -0.098 | 82.309
1 | 0.619 | 0.00704 | -0.1 | 87.924
1.5 | 0.69 | 0.00701 | -0.101 | 98.33
2 | 0.761 | 0.00743 | -0.103 | 102.3
2.5 | 0.831 | 0.00795 | -0.105 | 104.484
3 | 0.901 | 0.00859 | -0.106 | 104.888
3.5 | 0.972 | 0.00916 | -0.108 | 106.021
4 | 1.029 | 0.01138 | -0.109 | 90.437
4.5 | 1.093 | 0.01188 | -0.11 | 92.033
5 | 1.156 | 0.01247 | -0.112 | 92.644
5.5 | 1.216 | 0.0131 | -0.113 | 92.772
6 | 1.272 | 0.01376 | -0.115 | 92.436
6.5 | 1.324 | 0.01447 | -0.116 | 91.455
7 | 1.37 | 0.01526 | -0.118 | 89.748
7.5 | 1.406 | 0.01607 | -0.119 | 87.463
8 | 1.423 | 0.01706 | -0.121 | 83.401
8.5 | 1.414 | 0.01809 | -0.122 | 78.162
9 | 1.353 | 0.01938 | -0.123 | 69.83
9.5 | 0.876 | 0.02187 | -0.125 | 40.066
10 | 0.909 | 0.02195 | -0.126 | 41.43
10.5 | 0.942 | 0.02361 | -0.127 | 39.884
11 | 0.973 | 0.02596 | -0.129 | 37.467
11.5 | 1.004 | 0.02779 | -0.13 | 36.124
12 | 1.038 | 0.02697 | -0.131 | 38.486
12.5 | 1.069 | 0.02955 | -0.132 | 36.17
13 | 1.097 | 0.03291 | -0.133 | 33.338

## 136. Re 16M Mach 0.50 (2)
BIGFOIL.COM POLAR EXPORT
NACA66A420
NACA66A420 |  |  |  | Cl Max: | 1.3278 | at alpha= | 14 | deg
XFOIL ncrit=9 |  |  |  | L/D Max: | 224.341 | at alpha= | 2 | deg
Re: | 16000000 |  |  | Cd Min: | 0.16026 | at alpha= | 19 | deg
Mach: | 0.5 |  |  | Cl=0 at alpha= | -3.8522 | deg
|  |  |  | @ Cl=0.1, Cd= | 0.0059949
|  |  |  | @ Cl=0.4, Cd= | 0.0034304
|  |  |  | @ Cl=0.6, Cd= | 0.0031646
alpha (deg) | Cl | Cd | Cm | Cl/Cd
-16 | -0.4218 | 0.09546 | -0.1505 | -4.4186
-15.5 | -0.4398 | 0.0844 | -0.1575 | -5.2109
-15 | -0.4564 | 0.07351 | -0.1648 | -6.2087
-14.5 | -0.4775 | 0.06279 | -0.1719 | -7.6047
-14 | -0.5049 | 0.05273 | -0.1776 | -9.5752
-13.5 | -0.5313 | 0.04417 | -0.1805 | -12.0285
-13 | -0.564 | 0.03655 | -0.1804 | -15.4309
-12.5 | -0.5916 | 0.03036 | -0.1775 | -19.4862
-12 | -0.6191 | 0.02494 | -0.1722 | -24.8236
-11.5 | -0.6372 | 0.02062 | -0.1654 | -30.902
-11 | -0.6379 | 0.0175 | -0.1582 | -36.4514
-10.5 | -0.6199 | 0.01536 | -0.1517 | -40.3581
-10 | -0.59 | 0.01381 | -0.146 | -42.7227
-9.5 | -0.552 | 0.01261 | -0.141 | -43.7748
-9 | -0.5069 | 0.01169 | -0.137 | -43.3618
-8.5 | -0.4598 | 0.01087 | -0.1333 | -42.2999
-8 | -0.4126 | 0.01011 | -0.1297 | -40.8111
-7.5 | -0.3627 | 0.00945 | -0.1267 | -38.381
-7 | -0.3113 | 0.00885 | -0.1241 | -35.1751
-6.5 | -0.26 | 0.00828 | -0.1216 | -31.401
-6 | -0.2078 | 0.00779 | -0.1193 | -26.6752
-5.5 | -0.1591 | 0.00729 | -0.1165 | -21.8244
-5 | -0.1146 | 0.00683 | -0.1129 | -16.7789
-4.5 | -0.0756 | 0.00659 | -0.1079 | -11.4719
-4 | -0.0178 | 0.00637 | -0.1066 | -2.7943
-3.5 | 0.0424 | 0.00616 | -0.106 | 6.8831
-3 | 0.1052 | 0.00598 | -0.1059 | 17.592
-2.5 | 0.1684 | 0.00579 | -0.106 | 29.0846
-1.5 | 0.2799 | 0.00484 | -0.1039 | 57.8306
-1 | 0.34 | 0.00436 | -0.1038 | 77.9817
-0.5 | 0.398 | 0.00344 | -0.1037 | 115.6977
0 | 0.467 | 0.00311 | -0.1053 | 150.1608
0.5 | 0.5389 | 0.00313 | -0.1071 | 172.1725
1 | 0.6095 | 0.00317 | -0.1087 | 192.2713
1.5 | 0.6823 | 0.0032 | -0.1106 | 213.2188
2 | 0.7493 | 0.00334 | -0.1112 | 224.3413
2.5 | 0.7608 | 0.00399 | -0.1005 | 190.6767
3 | 0.7308 | 0.00531 | -0.0822 | 137.6271
3.5 | 0.717 | 0.00695 | -0.0682 | 103.1655
4 | 0.6971 | 0.00908 | -0.0541 | 76.7731
5 | 0.7059 | 0.01301 | -0.0359 | 54.2583
5.5 | 0.7092 | 0.0153 | -0.0274 | 46.3529
6 | 0.7277 | 0.01725 | -0.0213 | 42.1855
6.5 | 0.7462 | 0.01933 | -0.0155 | 38.6032
7 | 0.7852 | 0.02072 | -0.0124 | 37.8958
7.5 | 0.8296 | 0.02201 | -0.0101 | 37.692
8 | 0.877 | 0.02319 | -0.008 | 37.818
8.5 | 0.9216 | 0.02461 | -0.0057 | 37.4482
9 | 0.968 | 0.02596 | -0.0034 | 37.2881
9.5 | 1.013 | 0.02746 | -0.001 | 36.89
10 | 1.0576 | 0.02904 | 0.0016 | 36.4187
10.5 | 1.1026 | 0.03068 | 0.0042 | 35.9387
11 | 1.1455 | 0.03253 | 0.007 | 35.2136
11.5 | 1.1907 | 0.03433 | 0.0097 | 34.6839
12 | 1.2292 | 0.03666 | 0.0129 | 33.5297
12.5 | 1.269 | 0.039 | 0.0161 | 32.5385
13 | 1.3014 | 0.04195 | 0.0197 | 31.0226
13.5 | 1.3253 | 0.04564 | 0.0236 | 29.0381
14 | 1.3278 | 0.05095 | 0.0279 | 26.0608
14.5 | 1.317 | 0.05769 | 0.0314 | 22.8289
15 | 1.2904 | 0.06621 | 0.0336 | 19.4895
15.5 | 1.2629 | 0.07556 | 0.034 | 16.7139
16 | 1.2355 | 0.08577 | 0.0326 | 14.4048
16.5 | 1.2047 | 0.09718 | 0.029 | 12.3966
17 | 1.1764 | 0.10908 | 0.0238 | 10.7847
17.5 | 1.1493 | 0.12149 | 0.0173 | 9.46
18 | 1.1208 | 0.13455 | 0.0095 | 8.33
18.5 | 1.0974 | 0.14742 | 0.0012 | 7.444
19 | 1.077 | 0.16026 | -0.0073 | 6.7203

## 137. Re 18M Mach 0.00 (1)
BIGFOIL.COM POLAR EXPORT
NACA66A420
NACA66A420 |  |  |  | Cl Max: | 1.669 | at alpha= | 14.5 | deg
JavaFoil+Calcfoil stall+Eppler ext transition |  |  |  | L/D Max: | 115.715 | at alpha= | 4 | deg
Re: | 18000000 |  |  | Cd Min: | 0.0054 | at alpha= | -2 | deg
Mach: | 0 |  |  | Cl=0 at alpha= | -3.3175 | deg
|  |  |  | @ Cl=0.1, Cd= | 0.0058519
|  |  |  | @ Cl=0.4, Cd= | 0.006114
|  |  |  | @ Cl=0.6, Cd= | 0.0065458
alpha (deg) | Cl | Cd | Cm | Cl/Cd
-20 | -0.979 | 0.13641 | -0.017 | -7.18
-19.5 | -0.994 | 0.12691 | -0.019 | -7.833
-19 | -1.009 | 0.11607 | -0.02 | -8.691
-18.5 | -1.017 | 0.10614 | -0.022 | -9.586
-18 | -1.086 | 0.05458 | -0.028 | -19.904
-17.5 | -1.152 | 0.02318 | -0.032 | -49.692
-17 | -1.147 | 0.02169 | -0.033 | -52.878
-16.5 | -1.14 | 0.02008 | -0.035 | -56.747
-16 | -1.129 | 0.01877 | -0.036 | -60.151
-15.5 | -1.114 | 0.0179 | -0.038 | -62.259
-15 | -1.098 | 0.01669 | -0.039 | -65.782
-14.5 | -1.079 | 0.01556 | -0.041 | -69.354
-14 | -1.057 | 0.01451 | -0.042 | -72.85
-13.5 | -1.032 | 0.01356 | -0.044 | -76.09
-13 | -1.003 | 0.01272 | -0.045 | -78.85
-12.5 | -0.972 | 0.01197 | -0.047 | -81.141
-12 | -0.936 | 0.01139 | -0.048 | -82.149
-11.5 | -0.898 | 0.01073 | -0.05 | -83.671
-11 | -0.856 | 0.01028 | -0.051 | -83.316
-10.5 | -0.813 | 0.0097 | -0.053 | -83.813
-10 | -0.767 | 0.00925 | -0.054 | -82.89
-9.5 | -0.719 | 0.00887 | -0.056 | -80.996
-9 | -0.668 | 0.0085 | -0.057 | -78.569
-8.5 | -0.616 | 0.00814 | -0.059 | -75.651
-8 | -0.562 | 0.00784 | -0.06 | -71.676
-7.5 | -0.506 | 0.00758 | -0.062 | -66.774
-7 | -0.449 | 0.00731 | -0.064 | -61.429
-6.5 | -0.39 | 0.00705 | -0.065 | -55.398
-6 | -0.331 | 0.00687 | -0.067 | -48.19
-5.5 | -0.271 | 0.00668 | -0.068 | -40.516
-5 | -0.21 | 0.00646 | -0.07 | -32.428
-4.5 | -0.148 | 0.00633 | -0.071 | -23.379
-4 | -0.086 | 0.0057 | -0.073 | -15.096
-3.5 | -0.023 | 0.00613 | -0.075 | -3.826
-3 | 0.04 | 0.00589 | -0.076 | 6.704
-2.5 | 0.103 | 0.00585 | -0.078 | 17.602
-2 | 0.166 | 0.0054 | -0.079 | 30.81
-1.5 | 0.23 | 0.00587 | -0.08 | 39.095
-1 | 0.293 | 0.0059 | -0.082 | 49.578
-0.5 | 0.356 | 0.00596 | -0.083 | 59.731
0 | 0.416 | 0.00617 | -0.084 | 67.421
0.5 | 0.478 | 0.00628 | -0.086 | 76.094
1 | 0.54 | 0.00642 | -0.087 | 84.126
1.5 | 0.602 | 0.00655 | -0.089 | 91.904
2 | 0.663 | 0.00671 | -0.09 | 98.853
2.5 | 0.725 | 0.00676 | -0.091 | 107.256
3 | 0.786 | 0.00713 | -0.093 | 110.339
3.5 | 0.848 | 0.00747 | -0.094 | 113.444
4 | 0.902 | 0.0078 | -0.095 | 115.715
4.5 | 0.96 | 0.00933 | -0.096 | 102.932
5 | 1.018 | 0.00964 | -0.098 | 105.572
5.5 | 1.074 | 0.01002 | -0.099 | 107.206
6 | 1.13 | 0.01041 | -0.1 | 108.528
6.5 | 1.184 | 0.01081 | -0.102 | 109.584
7 | 1.237 | 0.01125 | -0.103 | 109.931
7.5 | 1.288 | 0.01163 | -0.104 | 110.707
8 | 1.336 | 0.01211 | -0.106 | 110.26
8.5 | 1.381 | 0.0126 | -0.107 | 109.617
9 | 1.424 | 0.01313 | -0.108 | 108.451
9.5 | 1.463 | 0.01359 | -0.109 | 107.715
10 | 1.5 | 0.01418 | -0.11 | 105.794
10.5 | 1.534 | 0.01474 | -0.111 | 104.024
11 | 1.563 | 0.01545 | -0.113 | 101.208
11.5 | 1.59 | 0.01609 | -0.114 | 98.811
12 | 1.613 | 0.01679 | -0.115 | 96.063
12.5 | 1.631 | 0.01755 | -0.116 | 92.965
13 | 1.647 | 0.01842 | -0.117 | 89.407
13.5 | 1.658 | 0.01924 | -0.118 | 86.162
14 | 1.665 | 0.02008 | -0.119 | 82.938
14.5 | 1.669 | 0.02095 | -0.12 | 79.624
15 | 1.668 | 0.02194 | -0.121 | 76.017
15.5 | 1.664 | 0.02296 | -0.122 | 72.492
16 | 1.657 | 0.02399 | -0.123 | 69.055
16.5 | 1.641 | 0.02541 | -0.124 | 64.567
17 | 1.622 | 0.02635 | -0.125 | 61.535
17.5 | 1.599 | 0.02763 | -0.126 | 57.887
18 | 1.574 | 0.029 | -0.127 | 54.267
18.5 | 1.545 | 0.03115 | -0.127 | 49.599
19 | 1.514 | 0.03281 | -0.128 | 46.141
19.5 | 1.483 | 0.03399 | -0.129 | 43.616

## 138. Re 18M Mach 0.00 (2)
BIGFOIL.COM POLAR EXPORT
NACA66A420
NACA66A420 |  |  |  | Cl Max: | 1.6775 | at alpha= | 20 | deg
XFOIL ncrit=9 |  |  |  | L/D Max: | 172.097 | at alpha= | 1.5 | deg
Re: | 18000000 |  |  | Cd Min: | 0.04806 | at alpha= | 20 | deg
Mach: | 0 |  |  | Cl=0 at alpha= | -3.5496 | deg
|  |  |  | @ Cl=0.1, Cd= | 0.0052237
|  |  |  | @ Cl=0.4, Cd= | 0.0030557
|  |  |  | @ Cl=0.6, Cd= | 0.0039359
alpha (deg) | Cl | Cd | Cm | Cl/Cd
-20 | -1.3567 | 0.02466 | -0.1149 | -55.0162
-19.5 | -1.3269 | 0.02331 | -0.114 | -56.9241
-19 | -1.3004 | 0.02187 | -0.1127 | -59.4604
-18.5 | -1.2687 | 0.02071 | -0.1117 | -61.2603
-18 | -1.2392 | 0.0195 | -0.1104 | -63.5487
-17.5 | -1.2068 | 0.01846 | -0.1092 | -65.3738
-16.5 | -1.1413 | 0.01653 | -0.1065 | -69.0442
-16 | -1.1049 | 0.01576 | -0.1053 | -70.1079
-15.5 | -1.0714 | 0.01488 | -0.1038 | -72.0027
-15 | -1.0351 | 0.01413 | -0.1024 | -73.2555
-14.5 | -1.0014 | 0.01331 | -0.1007 | -75.2367
-14 | -0.9646 | 0.0126 | -0.0992 | -76.5556
-13.5 | -0.9258 | 0.01197 | -0.0979 | -77.3434
-13 | -0.8897 | 0.01127 | -0.0962 | -78.9441
-12.5 | -0.8509 | 0.01069 | -0.0947 | -79.5978
-12 | -0.8112 | 0.01017 | -0.0933 | -79.764
-11.5 | -0.7711 | 0.00968 | -0.0918 | -79.6591
-11 | -0.7303 | 0.00923 | -0.0904 | -79.1224
-10.5 | -0.689 | 0.00881 | -0.0889 | -78.2066
-9.5 | -0.6099 | 0.008 | -0.085 | -76.2375
-9 | -0.5765 | 0.00768 | -0.0815 | -75.0651
-8.5 | -0.5358 | 0.00743 | -0.0793 | -72.1131
-8 | -0.4871 | 0.00718 | -0.0787 | -67.8412
-7.5 | -0.4361 | 0.00697 | -0.0786 | -62.5681
-6.5 | -0.3301 | 0.00659 | -0.0791 | -50.091
-6 | -0.2762 | 0.00639 | -0.0795 | -43.2238
-5.5 | -0.2213 | 0.00619 | -0.0801 | -35.7512
-5 | -0.1652 | 0.00603 | -0.0809 | -27.3964
-4.5 | -0.1087 | 0.00585 | -0.0818 | -18.5812
-4 | -0.0518 | 0.00569 | -0.0828 | -9.1037
-3.5 | 0.0057 | 0.00553 | -0.0839 | 1.0307
-3 | 0.0631 | 0.00537 | -0.0849 | 11.7505
-2.5 | 0.1186 | 0.00515 | -0.0857 | 23.0291
-2 | 0.1736 | 0.00488 | -0.0863 | 35.5738
-1.5 | 0.2287 | 0.0045 | -0.087 | 50.8222
-1 | 0.2852 | 0.00417 | -0.0881 | 68.3933
-0.5 | 0.34 | 0.00368 | -0.0889 | 92.3913
0 | 0.3939 | 0.00307 | -0.0896 | 128.3062
0.5 | 0.4535 | 0.00293 | -0.0911 | 154.7782
1 | 0.5124 | 0.00304 | -0.0925 | 168.5526
1.5 | 0.5662 | 0.00329 | -0.0928 | 172.0973
2 | 0.6044 | 0.00402 | -0.09 | 150.3483
2.5 | 0.6257 | 0.00493 | -0.0837 | 126.9168
3 | 0.6289 | 0.00559 | -0.0735 | 112.5045
3.5 | 0.6466 | 0.00626 | -0.0667 | 103.2907
4 | 0.6661 | 0.00705 | -0.0606 | 94.4823
4.5 | 0.6894 | 0.00788 | -0.0554 | 87.4873
5 | 0.7056 | 0.00899 | -0.0492 | 78.4872
5.5 | 0.7262 | 0.01009 | -0.044 | 71.9722
6 | 0.7587 | 0.0109 | -0.041 | 69.6055
6.5 | 0.7879 | 0.01185 | -0.0375 | 66.4895
7 | 0.8271 | 0.01252 | -0.0358 | 66.0623
7.5 | 0.865 | 0.01327 | -0.0339 | 65.1846
8 | 0.9055 | 0.01392 | -0.0325 | 65.0503
8.5 | 0.9428 | 0.01473 | -0.0308 | 64.0054
9 | 0.9823 | 0.01548 | -0.0294 | 63.4561
9.5 | 1.0194 | 0.01635 | -0.0277 | 62.3486
10 | 1.0585 | 0.01715 | -0.0264 | 61.7201
10.5 | 1.0972 | 0.01799 | -0.0251 | 60.9894
11 | 1.1324 | 0.01903 | -0.0234 | 59.506
11.5 | 1.1705 | 0.01995 | -0.0222 | 58.6717
12 | 1.2056 | 0.02104 | -0.0207 | 57.3004
12.5 | 1.2423 | 0.02208 | -0.0195 | 56.2636
13 | 1.2783 | 0.02317 | -0.0182 | 55.1705
13.5 | 1.3093 | 0.02454 | -0.0165 | 53.3537
14 | 1.3452 | 0.02566 | -0.0154 | 52.424
14.5 | 1.3762 | 0.02712 | -0.0139 | 50.7448
15 | 1.4106 | 0.02839 | -0.0128 | 49.6865
15.5 | 1.4394 | 0.03003 | -0.0113 | 47.9321
16 | 1.4723 | 0.03145 | -0.0103 | 46.814
16.5 | 1.5015 | 0.03311 | -0.009 | 45.3488
17 | 1.5267 | 0.03511 | -0.0074 | 43.4833
17.5 | 1.5569 | 0.03677 | -0.0065 | 42.3416
18 | 1.581 | 0.03896 | -0.0051 | 40.5801
18.5 | 1.6098 | 0.04078 | -0.0043 | 39.4752
19 | 1.6318 | 0.04323 | -0.0031 | 37.7469
19.5 | 1.6586 | 0.04527 | -0.0024 | 36.638
20 | 1.6775 | 0.04806 | -0.0013 | 34.9043

## 139. Re 18M Mach 0.10 (1)
BIGFOIL.COM POLAR EXPORT
NACA66A420
NACA66A420 |  |  |  | Cl Max: | 1.653 | at alpha= | 14 | deg
JavaFoil+Calcfoil stall+Eppler ext transition |  |  |  | L/D Max: | 115.561 | at alpha= | 4 | deg
Re: | 18000000 |  |  | Cd Min: | 0.00536 | at alpha= | -2 | deg
Mach: | 0.1 |  |  | Cl=0 at alpha= | -3.3125 | deg
|  |  |  | @ Cl=0.1, Cd= | 0.0058176
|  |  |  | @ Cl=0.4, Cd= | 0.006122
|  |  |  | @ Cl=0.6, Cd= | 0.0065889
alpha (deg) | Cl | Cd | Cm | Cl/Cd
-20 | -0.939 | 0.14256 | -0.017 | -6.586
-19.5 | -0.952 | 0.13746 | -0.018 | -6.929
-19 | -0.97 | 0.12568 | -0.019 | -7.721
-18.5 | -0.979 | 0.11751 | -0.021 | -8.335
-18 | -1.013 | 0.08596 | -0.025 | -11.782
-17.5 | -1.127 | 0.02411 | -0.032 | -46.73
-17 | -1.125 | 0.02244 | -0.033 | -50.146
-16.5 | -1.121 | 0.02066 | -0.035 | -54.264
-16 | -1.113 | 0.01923 | -0.036 | -57.902
-15.5 | -1.102 | 0.01831 | -0.038 | -60.16
-15 | -1.087 | 0.01719 | -0.039 | -63.239
-14.5 | -1.07 | 0.0159 | -0.041 | -67.285
-14 | -1.05 | 0.01493 | -0.042 | -70.285
-13.5 | -1.027 | 0.01384 | -0.044 | -74.177
-13 | -0.999 | 0.01297 | -0.045 | -77.07
-12.5 | -0.969 | 0.01216 | -0.047 | -79.704
-12 | -0.935 | 0.01155 | -0.048 | -80.937
-11.5 | -0.898 | 0.01085 | -0.05 | -82.73
-11 | -0.857 | 0.0104 | -0.051 | -82.349
-10.5 | -0.814 | 0.00988 | -0.053 | -82.384
-10 | -0.768 | 0.00932 | -0.054 | -82.409
-9.5 | -0.72 | 0.00896 | -0.056 | -80.382
-9 | -0.67 | 0.00858 | -0.058 | -78.047
-8.5 | -0.618 | 0.00823 | -0.059 | -75.058
-8 | -0.564 | 0.00789 | -0.061 | -71.422
-7.5 | -0.508 | 0.00761 | -0.062 | -66.698
-7 | -0.451 | 0.00735 | -0.064 | -61.293
-6.5 | -0.392 | 0.00711 | -0.065 | -55.165
-6 | -0.332 | 0.00692 | -0.067 | -48.011
-5.5 | -0.272 | 0.00672 | -0.069 | -40.422
-5 | -0.211 | 0.0065 | -0.07 | -32.399
-4.5 | -0.149 | 0.00636 | -0.072 | -23.368
-4 | -0.086 | 0.0057 | -0.073 | -15.134
-3.5 | -0.024 | 0.00613 | -0.075 | -3.848
-3 | 0.04 | 0.00597 | -0.077 | 6.649
-2.5 | 0.103 | 0.00581 | -0.078 | 17.805
-2 | 0.167 | 0.00536 | -0.079 | 31.159
-1.5 | 0.231 | 0.00585 | -0.081 | 39.43
-1 | 0.294 | 0.0059 | -0.082 | 49.87
-0.5 | 0.358 | 0.00601 | -0.083 | 59.494
0 | 0.418 | 0.00617 | -0.085 | 67.69
0.5 | 0.48 | 0.00633 | -0.086 | 75.891
1 | 0.542 | 0.00646 | -0.088 | 83.901
1.5 | 0.605 | 0.0066 | -0.089 | 91.661
2 | 0.667 | 0.00675 | -0.09 | 98.741
2.5 | 0.728 | 0.0068 | -0.092 | 107.145
3 | 0.79 | 0.00718 | -0.093 | 110.002
3.5 | 0.852 | 0.00751 | -0.094 | 113.431
4 | 0.907 | 0.00785 | -0.096 | 115.561
4.5 | 0.965 | 0.00937 | -0.097 | 102.921
5 | 1.022 | 0.00972 | -0.098 | 105.228
5.5 | 1.079 | 0.01009 | -0.1 | 106.995
6 | 1.135 | 0.01048 | -0.101 | 108.269
6.5 | 1.189 | 0.0109 | -0.102 | 109.066
7 | 1.242 | 0.01134 | -0.103 | 109.554
7.5 | 1.293 | 0.01174 | -0.105 | 110.165
8 | 1.341 | 0.01223 | -0.106 | 109.65
8.5 | 1.386 | 0.01274 | -0.107 | 108.769
9 | 1.428 | 0.01326 | -0.108 | 107.648
9.5 | 1.467 | 0.01375 | -0.11 | 106.714
10 | 1.503 | 0.01433 | -0.111 | 104.862
10.5 | 1.535 | 0.01491 | -0.112 | 102.942
11 | 1.564 | 0.01561 | -0.113 | 100.163
11.5 | 1.589 | 0.0163 | -0.114 | 97.484
12 | 1.61 | 0.01711 | -0.115 | 94.09
12.5 | 1.627 | 0.01781 | -0.117 | 91.375
13 | 1.64 | 0.01869 | -0.118 | 87.745
13.5 | 1.648 | 0.01956 | -0.119 | 84.281
14 | 1.653 | 0.02042 | -0.12 | 80.943
14.5 | 1.653 | 0.02135 | -0.121 | 77.431
15 | 1.649 | 0.02245 | -0.122 | 73.472
15.5 | 1.642 | 0.0234 | -0.123 | 70.152
16 | 1.63 | 0.02461 | -0.124 | 66.236
16.5 | 1.61 | 0.02581 | -0.125 | 62.371
17 | 1.585 | 0.0273 | -0.125 | 58.076
17.5 | 1.558 | 0.02836 | -0.126 | 54.959
18 | 1.528 | 0.02979 | -0.127 | 51.299
18.5 | 1.493 | 0.03213 | -0.128 | 46.476
19 | 1.457 | 0.03406 | -0.128 | 42.792

## 140. Re 18M Mach 0.10 (2)
BIGFOIL.COM POLAR EXPORT
NACA66A420
NACA66A420 |  |  |  | Cl Max: | 1.6804 | at alpha= | 20 | deg
XFOIL ncrit=9 |  |  |  | L/D Max: | 175.031 | at alpha= | 1.5 | deg
Re: | 18000000 |  |  | Cd Min: | 0.04952 | at alpha= | 20 | deg
Mach: | 0.1 |  |  | Cl=0 at alpha= | -3.5554 | deg
|  |  |  | @ Cl=0.1, Cd= | 0.005249
|  |  |  | @ Cl=0.4, Cd= | 0.0032951
|  |  |  | @ Cl=0.6, Cd= | 0.0038233
alpha (deg) | Cl | Cd | Cm | Cl/Cd
-20 | -1.3571 | 0.02576 | -0.1188 | -52.6825
-19.5 | -1.3308 | 0.0241 | -0.1176 | -55.2199
-19 | -1.3013 | 0.02273 | -0.1164 | -57.2503
-18.5 | -1.2721 | 0.02137 | -0.1151 | -59.5274
-18 | -1.2421 | 0.02011 | -0.1137 | -61.7653
-17.5 | -1.2091 | 0.01903 | -0.1124 | -63.5365
-16.5 | -1.1425 | 0.01701 | -0.1096 | -67.1664
-16 | -1.1077 | 0.01612 | -0.1082 | -68.7159
-15.5 | -1.072 | 0.01528 | -0.1067 | -70.1571
-15 | -1.0368 | 0.01446 | -0.1051 | -71.7012
-14.5 | -1.0024 | 0.01363 | -0.1033 | -73.5437
-14 | -0.9649 | 0.0129 | -0.1018 | -74.7984
-13.5 | -0.9269 | 0.01222 | -0.1003 | -75.8511
-13 | -0.8905 | 0.01149 | -0.0984 | -77.5022
-12.5 | -0.8511 | 0.01089 | -0.0969 | -78.1543
-12 | -0.8111 | 0.01035 | -0.0954 | -78.3671
-11.5 | -0.7707 | 0.00984 | -0.0939 | -78.3232
-11 | -0.7295 | 0.00937 | -0.0924 | -77.8549
-9.5 | -0.6068 | 0.0081 | -0.0872 | -74.9136
-9 | -0.5703 | 0.00772 | -0.0843 | -73.8731
-8.5 | -0.5358 | 0.00748 | -0.0807 | -71.631
-8 | -0.4877 | 0.00722 | -0.0799 | -67.5485
-7.5 | -0.4369 | 0.007 | -0.0796 | -62.4143
-6.5 | -0.3308 | 0.00662 | -0.08 | -49.9698
-6 | -0.2767 | 0.00642 | -0.0803 | -43.0997
-5.5 | -0.2217 | 0.00621 | -0.0808 | -35.7005
-5 | -0.1653 | 0.00604 | -0.0816 | -27.3675
-4.5 | -0.1085 | 0.00587 | -0.0825 | -18.4838
-4 | -0.0514 | 0.0057 | -0.0834 | -9.0175
-3.5 | 0.0064 | 0.00554 | -0.0845 | 1.1552
-3 | 0.0641 | 0.00539 | -0.0855 | 11.8924
-2.5 | 0.1201 | 0.00517 | -0.0863 | 23.2302
-1.5 | 0.2304 | 0.00451 | -0.0876 | 51.0865
-1 | 0.2871 | 0.00417 | -0.0886 | 68.8489
-0.5 | 0.3421 | 0.00367 | -0.0894 | 93.2153
0.5 | 0.4564 | 0.00293 | -0.0917 | 155.7679
1 | 0.5158 | 0.00303 | -0.093 | 170.231
1.5 | 0.5706 | 0.00326 | -0.0935 | 175.0307
2 | 0.6087 | 0.00399 | -0.0906 | 152.5564
2.5 | 0.6286 | 0.00492 | -0.084 | 127.7642
3 | 0.6275 | 0.00563 | -0.0728 | 111.4565
3.5 | 0.6468 | 0.0063 | -0.0663 | 102.6667
4 | 0.6667 | 0.0071 | -0.0603 | 93.9014
4.5 | 0.6883 | 0.00798 | -0.0548 | 86.2531
5 | 0.7048 | 0.00911 | -0.0486 | 77.3655
5.5 | 0.7248 | 0.01025 | -0.0432 | 70.7122
6 | 0.7559 | 0.01112 | -0.0399 | 67.9766
6.5 | 0.787 | 0.01204 | -0.0367 | 65.3654
7 | 0.8239 | 0.01281 | -0.0346 | 64.3169
7.5 | 0.8645 | 0.01348 | -0.0331 | 64.132
8 | 0.903 | 0.01425 | -0.0314 | 63.3684
8.5 | 0.9427 | 0.015 | -0.0299 | 62.8467
9 | 0.9823 | 0.01576 | -0.0284 | 62.3287
9.5 | 1.0191 | 0.01668 | -0.0267 | 61.0971
10 | 1.0595 | 0.01745 | -0.0255 | 60.7163
10.5 | 1.0952 | 0.01848 | -0.0237 | 59.2641
11 | 1.1335 | 0.0194 | -0.0224 | 58.4278
11.5 | 1.1708 | 0.02039 | -0.021 | 57.4203
12 | 1.2068 | 0.02148 | -0.0195 | 56.1825
12.5 | 1.2444 | 0.02251 | -0.0183 | 55.2821
13 | 1.2773 | 0.02382 | -0.0167 | 53.623
13.5 | 1.3118 | 0.02504 | -0.0152 | 52.3882
14 | 1.3452 | 0.02637 | -0.0138 | 51.0125
14.5 | 1.3791 | 0.0277 | -0.0125 | 49.787
15 | 1.4139 | 0.029 | -0.0114 | 48.7552
15.5 | 1.441 | 0.03081 | -0.0096 | 46.7705
16 | 1.4757 | 0.03217 | -0.0086 | 45.8719
16.5 | 1.5008 | 0.03421 | -0.0069 | 43.8702
17 | 1.5303 | 0.03596 | -0.0056 | 42.5556
17.5 | 1.5563 | 0.03803 | -0.0043 | 40.923
18 | 1.5853 | 0.03992 | -0.0033 | 39.7119
18.5 | 1.6094 | 0.04223 | -0.002 | 38.1103
19 | 1.636 | 0.04437 | -0.0011 | 36.8718
19.5 | 1.6569 | 0.04704 | 0 | 35.2232
20 | 1.6804 | 0.04952 | 0.0009 | 33.9338

## 141. Re 18M Mach 0.25 (1)
BIGFOIL.COM POLAR EXPORT
NACA66A420
NACA66A420 |  |  |  | Cl Max: | 1.582 | at alpha= | 12.5 | deg
JavaFoil+Calcfoil stall+Eppler ext transition |  |  |  | L/D Max: | 113.915 | at alpha= | 4 | deg
Re: | 18000000 |  |  | Cd Min: | 0.00555 | at alpha= | -3 | deg
Mach: | 0.25 |  |  | Cl=0 at alpha= | -3.3154 | deg
|  |  |  | @ Cl=0.1, Cd= | 0.0059403
|  |  |  | @ Cl=0.4, Cd= | 0.0062092
|  |  |  | @ Cl=0.6, Cd= | 0.0066792
alpha (deg) | Cl | Cd | Cm | Cl/Cd
-19.5 | -0.653 | 0.16781 | -0.015 | -3.892
-19 | -0.699 | 0.15792 | -0.015 | -4.424
-18.5 | -0.735 | 0.14798 | -0.016 | -4.965
-18 | -0.763 | 0.1393 | -0.018 | -5.476
-17.5 | -0.788 | 0.1296 | -0.019 | -6.082
-17 | -0.81 | 0.11951 | -0.021 | -6.78
-16.5 | -0.829 | 0.1103 | -0.023 | -7.517
-16 | -0.975 | 0.02425 | -0.037 | -40.204
-15.5 | -0.988 | 0.02176 | -0.038 | -45.4
-15 | -0.995 | 0.01963 | -0.04 | -50.693
-14.5 | -0.996 | 0.01806 | -0.042 | -55.134
-14 | -0.99 | 0.01674 | -0.043 | -59.142
-13.5 | -0.979 | 0.01579 | -0.045 | -62.026
-13 | -0.965 | 0.01447 | -0.046 | -66.691
-12.5 | -0.945 | 0.01345 | -0.048 | -70.243
-12 | -0.92 | 0.01254 | -0.049 | -73.36
-11.5 | -0.89 | 0.01176 | -0.051 | -75.695
-11 | -0.855 | 0.01114 | -0.053 | -76.78
-10.5 | -0.816 | 0.01045 | -0.054 | -78.095
-10 | -0.774 | 0.00988 | -0.056 | -78.3
-9.5 | -0.728 | 0.00941 | -0.057 | -77.341
-9 | -0.679 | 0.00901 | -0.059 | -75.38
-8.5 | -0.628 | 0.00861 | -0.061 | -72.906
-8 | -0.574 | 0.00823 | -0.062 | -69.738
-7.5 | -0.518 | 0.00791 | -0.064 | -65.503
-7 | -0.46 | 0.00758 | -0.065 | -60.69
-6.5 | -0.401 | 0.00733 | -0.067 | -54.7
-6 | -0.34 | 0.00712 | -0.069 | -47.714
-5.5 | -0.278 | 0.00688 | -0.07 | -40.423
-5 | -0.216 | 0.00666 | -0.072 | -32.385
-4.5 | -0.152 | 0.0065 | -0.074 | -23.429
-4 | -0.088 | 0.0063 | -0.075 | -14.035
-3.5 | -0.024 | 0.00616 | -0.077 | -3.912
-3 | 0.041 | 0.00555 | -0.079 | 7.329
-2.5 | 0.106 | 0.00598 | -0.08 | 17.782
-2 | 0.172 | 0.00596 | -0.081 | 28.828
-1.5 | 0.237 | 0.00598 | -0.083 | 39.621
-1 | 0.302 | 0.00599 | -0.084 | 50.504
-0.5 | 0.368 | 0.00612 | -0.086 | 60.05
0 | 0.429 | 0.00629 | -0.087 | 68.111
0.5 | 0.493 | 0.00641 | -0.088 | 76.879
1 | 0.557 | 0.00657 | -0.09 | 84.685
1.5 | 0.62 | 0.00673 | -0.091 | 92.165
2 | 0.684 | 0.00662 | -0.093 | 103.319
2.5 | 0.747 | 0.00702 | -0.094 | 106.526
3 | 0.811 | 0.00742 | -0.095 | 109.279
3.5 | 0.874 | 0.00779 | -0.097 | 112.277
4 | 0.93 | 0.00816 | -0.098 | 113.915
4.5 | 0.989 | 0.00974 | -0.099 | 101.504
5 | 1.048 | 0.01013 | -0.101 | 103.464
5.5 | 1.106 | 0.01054 | -0.102 | 104.951
6 | 1.162 | 0.01097 | -0.104 | 105.924
6.5 | 1.217 | 0.01142 | -0.105 | 106.505
7 | 1.27 | 0.01192 | -0.106 | 106.488
7.5 | 1.32 | 0.01239 | -0.107 | 106.505
8 | 1.366 | 0.01292 | -0.109 | 105.714
8.5 | 1.409 | 0.01348 | -0.11 | 104.553
9 | 1.448 | 0.01406 | -0.111 | 102.947
9.5 | 1.483 | 0.01466 | -0.112 | 101.15
10 | 1.513 | 0.0153 | -0.114 | 98.871
10.5 | 1.538 | 0.01605 | -0.115 | 95.858
11 | 1.558 | 0.01686 | -0.116 | 92.416
11.5 | 1.572 | 0.01764 | -0.117 | 89.147
12 | 1.58 | 0.0186 | -0.118 | 84.957
12.5 | 1.582 | 0.01947 | -0.12 | 81.214
13 | 1.576 | 0.02047 | -0.121 | 76.985
13.5 | 1.564 | 0.02155 | -0.122 | 72.574
14 | 1.545 | 0.02275 | -0.123 | 67.907
14.5 | 1.519 | 0.02393 | -0.124 | 63.451
15 | 1.485 | 0.0256 | -0.125 | 58.026
15.5 | 1.446 | 0.0267 | -0.126 | 54.158
16 | 1.4 | 0.02851 | -0.127 | 49.096
16.5 | 1.34 | 0.03014 | -0.127 | 44.452
17 | 1.271 | 0.03304 | -0.128 | 38.456
17.5 | 1.198 | 0.03504 | -0.129 | 34.199

## 142. Re 18M Mach 0.25 (2)
BIGFOIL.COM POLAR EXPORT
NACA66A420
NACA66A420 |  |  |  | Cl Max: | 1.6758 | at alpha= | 20 | deg
XFOIL ncrit=9 |  |  |  | L/D Max: | 187.753 | at alpha= | 1.5 | deg
Re: | 18000000 |  |  | Cd Min: | 0.06004 | at alpha= | 20 | deg
Mach: | 0.25 |  |  | Cl=0 at alpha= | -3.5902 | deg
|  |  |  | @ Cl=0.1, Cd= | 0.0053564
|  |  |  | @ Cl=0.4, Cd= | 0.0031512
|  |  |  | @ Cl=0.6, Cd= | 0.0032901
alpha (deg) | Cl | Cd | Cm | Cl/Cd
-20 | -1.3537 | 0.03281 | -0.1402 | -41.2588
-19.5 | -1.3311 | 0.03029 | -0.1386 | -43.9452
-19 | -1.3075 | 0.02798 | -0.1367 | -46.7298
-18.5 | -1.2812 | 0.02592 | -0.1348 | -49.429
-18 | -1.252 | 0.02414 | -0.1328 | -51.8641
-17.5 | -1.2176 | 0.02267 | -0.131 | -53.7097
-17 | -1.1863 | 0.02116 | -0.1288 | -56.0633
-16.5 | -1.1531 | 0.01979 | -0.1266 | -58.2668
-16 | -1.1157 | 0.01866 | -0.1247 | -59.791
-15.5 | -1.0823 | 0.01743 | -0.1223 | -62.0941
-15 | -1.0428 | 0.0165 | -0.1203 | -63.2
-14.5 | -1.0078 | 0.01546 | -0.1179 | -65.1876
-14 | -0.969 | 0.01456 | -0.1158 | -66.5522
-13.5 | -0.9305 | 0.0137 | -0.1136 | -67.9197
-13 | -0.8933 | 0.01283 | -0.1112 | -69.6259
-12.5 | -0.8529 | 0.01211 | -0.1091 | -70.4294
-12 | -0.812 | 0.01143 | -0.107 | -71.0411
-11.5 | -0.7702 | 0.01079 | -0.105 | -71.3809
-11 | -0.7276 | 0.01019 | -0.1031 | -71.4033
-10.5 | -0.684 | 0.00965 | -0.1013 | -70.8808
-10 | -0.6401 | 0.00915 | -0.0996 | -69.9563
-9.5 | -0.5966 | 0.00867 | -0.0976 | -68.812
-9 | -0.5531 | 0.00824 | -0.0957 | -67.1238
-8.5 | -0.513 | 0.00779 | -0.093 | -65.8537
-8 | -0.4766 | 0.00741 | -0.0894 | -64.3185
-7.5 | -0.438 | 0.0072 | -0.0861 | -60.8333
-7 | -0.3866 | 0.00697 | -0.0853 | -55.4663
-6.5 | -0.333 | 0.00676 | -0.085 | -49.2604
-6 | -0.278 | 0.00655 | -0.085 | -42.4427
-5.5 | -0.2224 | 0.00632 | -0.0851 | -35.1899
-5 | -0.1652 | 0.00613 | -0.0856 | -26.9494
-4.5 | -0.107 | 0.00596 | -0.0863 | -17.953
-4 | -0.0486 | 0.00578 | -0.087 | -8.4083
-3.5 | 0.0107 | 0.00562 | -0.088 | 1.9039
-3 | 0.07 | 0.00546 | -0.0889 | 12.8205
-2.5 | 0.1279 | 0.00526 | -0.0897 | 24.3156
-2 | 0.1835 | 0.00495 | -0.0901 | 37.0707
-1.5 | 0.2397 | 0.00455 | -0.0906 | 52.6813
-0.5 | 0.3537 | 0.00362 | -0.0923 | 97.7072
0 | 0.41 | 0.00305 | -0.0931 | 134.4262
0.5 | 0.4722 | 0.00295 | -0.0947 | 160.0678
1 | 0.5337 | 0.00304 | -0.0961 | 175.5592
1.5 | 0.5933 | 0.00316 | -0.0971 | 187.7532
2 | 0.6309 | 0.00389 | -0.0937 | 162.1851
2.5 | 0.6505 | 0.00475 | -0.0866 | 136.9474
3 | 0.6358 | 0.00566 | -0.0725 | 112.3322
3.5 | 0.6458 | 0.0066 | -0.064 | 97.8485
4 | 0.6638 | 0.00755 | -0.0575 | 87.9205
4.5 | 0.6839 | 0.00858 | -0.0515 | 79.7086
5 | 0.7032 | 0.00974 | -0.0457 | 72.1971
5.5 | 0.7178 | 0.01115 | -0.0393 | 64.3767
6 | 0.7464 | 0.01222 | -0.0354 | 61.0802
6.5 | 0.7785 | 0.01325 | -0.0321 | 58.7547
7 | 0.8164 | 0.01413 | -0.0299 | 57.7778
7.5 | 0.8591 | 0.01486 | -0.0284 | 57.8129
8 | 0.8974 | 0.01581 | -0.0264 | 56.7615
8.5 | 0.9401 | 0.01658 | -0.025 | 56.7008
9 | 0.9777 | 0.0176 | -0.023 | 55.5511
9.5 | 1.0193 | 0.01848 | -0.0215 | 55.1569
10 | 1.0589 | 0.01947 | -0.0198 | 54.3862
10.5 | 1.0967 | 0.02059 | -0.018 | 53.2637
11 | 1.1375 | 0.02158 | -0.0165 | 52.7108
11.5 | 1.1739 | 0.02285 | -0.0147 | 51.3742
12 | 1.2133 | 0.02399 | -0.0132 | 50.5752
12.5 | 1.2478 | 0.02541 | -0.0112 | 49.1067
13 | 1.2848 | 0.02675 | -0.0095 | 48.0299
13.5 | 1.3208 | 0.02817 | -0.0078 | 46.8868
14 | 1.3554 | 0.02975 | -0.0061 | 45.5597
14.5 | 1.3917 | 0.0312 | -0.0045 | 44.6058
15 | 1.4216 | 0.03316 | -0.0025 | 42.8709
15.5 | 1.4534 | 0.03502 | -0.0007 | 41.502
16 | 1.4826 | 0.03715 | 0.0012 | 39.9085
16.5 | 1.5146 | 0.0391 | 0.0027 | 38.7366
17 | 1.5413 | 0.04155 | 0.0045 | 37.0951
17.5 | 1.5721 | 0.04372 | 0.0059 | 35.9584
18 | 1.5962 | 0.0465 | 0.0076 | 34.3269
18.5 | 1.6204 | 0.04937 | 0.009 | 32.8216
19 | 1.6448 | 0.0523 | 0.0103 | 31.4493
19.5 | 1.66 | 0.05611 | 0.0117 | 29.5847
20 | 1.6758 | 0.06004 | 0.0128 | 27.9114

## 143. Re 18M Mach 0.50 (1)
BIGFOIL.COM POLAR EXPORT
NACA66A420
NACA66A420 |  |  |  | Cl Max: | 1.424 | at alpha= | 8 | deg
JavaFoil+Calcfoil stall+Eppler ext transition |  |  |  | L/D Max: | 106.498 | at alpha= | 3.5 | deg
Re: | 18000000 |  |  | Cd Min: | 0.00547 | at alpha= | -2 | deg
Mach: | 0.5 |  |  | Cl=0 at alpha= | -3.3125 | deg
|  |  |  | @ Cl=0.1, Cd= | 0.0063718
|  |  |  | @ Cl=0.4, Cd= | 0.0065493
|  |  |  | @ Cl=0.6, Cd= | 0.0072445
alpha (deg) | Cl | Cd | Cm | Cl/Cd
-20 | -0.959 | 0.17693 | -0.019 | -5.419
-19.5 | -0.929 | 0.17228 | -0.02 | -5.394
-19 | -0.9 | 0.16757 | -0.02 | -5.371
-18.5 | -0.871 | 0.16542 | -0.021 | -5.264
-18 | -0.845 | 0.14499 | -0.022 | -5.831
-17.5 | -0.816 | 0.14006 | -0.023 | -5.826
-17 | -0.786 | 0.13637 | -0.023 | -5.764
-16.5 | -0.757 | 0.12971 | -0.024 | -5.839
-16 | -0.734 | 0.11175 | -0.027 | -6.565
-15.5 | -0.706 | 0.10376 | -0.028 | -6.809
-15 | -0.683 | 0.09163 | -0.031 | -7.459
-14.5 | -0.736 | 0.03241 | -0.044 | -22.694
-14 | -0.616 | 0.09609 | -0.028 | -6.41
-13.5 | -0.69 | 0.02014 | -0.049 | -34.253
-13 | -0.556 | 0.08902 | -0.028 | -6.248
-12.5 | -0.528 | 0.08302 | -0.029 | -6.364
-12 | -0.504 | 0.07244 | -0.034 | -6.961
-11.5 | -0.557 | 0.0174 | -0.056 | -31.991
-11 | -0.525 | 0.01553 | -0.058 | -33.829
-10.5 | -0.493 | 0.01413 | -0.06 | -34.909
-10 | -0.384 | 0.06546 | -0.03 | -5.863
-9.5 | -0.577 | 0.01525 | -0.062 | -37.834
-9 | -0.643 | 0.01191 | -0.065 | -54.006
-8.5 | -0.632 | 0.01078 | -0.067 | -58.632
-8 | -0.597 | 0.01008 | -0.069 | -59.271
-7.5 | -0.55 | 0.00947 | -0.071 | -58.093
-7 | -0.495 | 0.00904 | -0.072 | -54.829
-6.5 | -0.435 | 0.00855 | -0.074 | -50.931
-6 | -0.371 | 0.00816 | -0.076 | -45.521
-5.5 | -0.305 | 0.00786 | -0.078 | -38.819
-5 | -0.237 | 0.00756 | -0.08 | -31.37
-4.5 | -0.168 | 0.00728 | -0.081 | -23.056
-4 | -0.098 | 0.00678 | -0.083 | -14.415
-3.5 | -0.027 | 0.00639 | -0.085 | -4.17
-3 | 0.045 | 0.00653 | -0.087 | 6.883
-2.5 | 0.118 | 0.00632 | -0.088 | 18.601
-2 | 0.19 | 0.00547 | -0.09 | 34.784
-1.5 | 0.263 | 0.00633 | -0.091 | 41.619
-1 | 0.337 | 0.00603 | -0.093 | 55.807
-0.5 | 0.411 | 0.00664 | -0.095 | 61.925
0 | 0.477 | 0.00684 | -0.097 | 69.624
0.5 | 0.548 | 0.00712 | -0.098 | 76.972
1 | 0.619 | 0.00729 | -0.1 | 84.838
1.5 | 0.69 | 0.0075 | -0.101 | 92.029
2 | 0.761 | 0.00751 | -0.103 | 101.22
2.5 | 0.831 | 0.0081 | -0.105 | 102.651
3 | 0.902 | 0.00862 | -0.106 | 104.535
3.5 | 0.972 | 0.00913 | -0.108 | 106.498
4 | 1.029 | 0.01116 | -0.109 | 92.281
4.5 | 1.094 | 0.01167 | -0.111 | 93.712
5 | 1.156 | 0.01225 | -0.112 | 94.372
5.5 | 1.216 | 0.01288 | -0.113 | 94.423
6 | 1.273 | 0.01351 | -0.115 | 94.211
6.5 | 1.324 | 0.01421 | -0.116 | 93.221
7 | 1.37 | 0.01495 | -0.118 | 91.676
7.5 | 1.406 | 0.01575 | -0.119 | 89.293
8 | 1.424 | 0.01672 | -0.121 | 85.158
8.5 | 1.415 | 0.01772 | -0.122 | 79.824
9 | 1.354 | 0.01909 | -0.124 | 70.946
9.5 | 0.877 | 0.02146 | -0.125 | 40.837
10 | 0.91 | 0.02147 | -0.126 | 42.361
10.5 | 0.942 | 0.0231 | -0.127 | 40.779
11 | 0.973 | 0.02541 | -0.129 | 38.295
11.5 | 1.004 | 0.02757 | -0.13 | 36.415
12 | 1.038 | 0.02641 | -0.131 | 39.32
12.5 | 1.069 | 0.02877 | -0.132 | 37.164
13 | 1.098 | 0.03208 | -0.133 | 34.238

## 144. Re 18M Mach 0.50 (2)
BIGFOIL.COM POLAR EXPORT
NACA66A420
NACA66A420 |  |  |  | Cl Max: | 1.3388 | at alpha= | 14 | deg
XFOIL ncrit=9 |  |  |  | L/D Max: | 217.803 | at alpha= | 1.5 | deg
Re: | 18000000 |  |  | Cd Min: | 0.15937 | at alpha= | 19 | deg
Mach: | 0.5 |  |  | Cl=0 at alpha= | -3.8289 | deg
|  |  |  | @ Cl=0.1, Cd= | 0.0058696
|  |  |  | @ Cl=0.4, Cd= | 0.0035891
|  |  |  | @ Cl=0.6, Cd= | 0.0030847
alpha (deg) | Cl | Cd | Cm | Cl/Cd
-16.5 | -0.4295 | 0.10295 | -0.1462 | -4.1719
-16 | -0.4377 | 0.09322 | -0.1523 | -4.6953
-15.5 | -0.4557 | 0.08219 | -0.1594 | -5.5445
-15 | -0.471 | 0.0716 | -0.1665 | -6.5782
-14.5 | -0.4924 | 0.06109 | -0.1734 | -8.0602
-14 | -0.52 | 0.05128 | -0.1786 | -10.1404
-13.5 | -0.5461 | 0.04294 | -0.1811 | -12.7177
-13 | -0.5781 | 0.03554 | -0.1806 | -16.2662
-12.5 | -0.6052 | 0.0295 | -0.1774 | -20.5153
-12 | -0.6311 | 0.02427 | -0.1719 | -26.0033
-11.5 | -0.6489 | 0.02004 | -0.1648 | -32.3802
-11 | -0.6489 | 0.01702 | -0.1574 | -38.1257
-10.5 | -0.6311 | 0.01493 | -0.1508 | -42.2706
-10 | -0.6015 | 0.0134 | -0.1449 | -44.8881
-9.5 | -0.562 | 0.01226 | -0.14 | -45.8401
-9 | -0.5156 | 0.01139 | -0.136 | -45.2678
-8.5 | -0.4679 | 0.01059 | -0.1324 | -44.1832
-8 | -0.419 | 0.00986 | -0.129 | -42.4949
-7.5 | -0.3691 | 0.00919 | -0.126 | -40.1632
-7 | -0.3176 | 0.00859 | -0.1233 | -36.9732
-6.5 | -0.2659 | 0.00805 | -0.1208 | -33.0311
-6 | -0.2142 | 0.00756 | -0.1184 | -28.3333
-5.5 | -0.1649 | 0.00709 | -0.1156 | -23.2581
-5 | -0.1233 | 0.00665 | -0.1114 | -18.5414
-4.5 | -0.0801 | 0.00644 | -0.1071 | -12.4379
-4 | -0.0208 | 0.00624 | -0.1061 | -3.3333
-3.5 | 0.04 | 0.00603 | -0.1056 | 6.6335
-3 | 0.1036 | 0.00586 | -0.1056 | 17.6792
-2.5 | 0.1674 | 0.00568 | -0.1059 | 29.4718
-2 | 0.2255 | 0.00531 | -0.1052 | 42.467
-1.5 | 0.2825 | 0.00483 | -0.1044 | 58.4886
-1 | 0.3452 | 0.00438 | -0.1048 | 78.8128
-0.5 | 0.4034 | 0.00354 | -0.1046 | 113.9548
0 | 0.4691 | 0.00306 | -0.1057 | 153.3007
0.5 | 0.5402 | 0.00306 | -0.1074 | 176.5359
1 | 0.6128 | 0.00309 | -0.1094 | 198.3172
1.5 | 0.6839 | 0.00314 | -0.1109 | 217.8025
2 | 0.7397 | 0.00345 | -0.1093 | 214.4058
2.5 | 0.7362 | 0.00419 | -0.0956 | 175.7041
3 | 0.715 | 0.00555 | -0.0793 | 128.8288
3.5 | 0.6986 | 0.0073 | -0.065 | 95.6986
4 | 0.6837 | 0.00936 | -0.0519 | 73.0449
4.5 | 0.6818 | 0.01143 | -0.0417 | 59.65
5 | 0.7027 | 0.01304 | -0.0354 | 53.888
5.5 | 0.7071 | 0.01529 | -0.027 | 46.2459
6 | 0.7273 | 0.01719 | -0.0211 | 42.3095
6.5 | 0.7458 | 0.01925 | -0.0153 | 38.7429
7 | 0.7915 | 0.02038 | -0.0131 | 38.8371
7.5 | 0.8359 | 0.02168 | -0.0107 | 38.5563
8 | 0.8837 | 0.02283 | -0.0087 | 38.7078
8.5 | 0.9287 | 0.02421 | -0.0063 | 38.3602
9 | 0.9751 | 0.02557 | -0.004 | 38.1345
9.5 | 1.0226 | 0.02693 | -0.0018 | 37.9725
10 | 1.0646 | 0.02864 | 0.001 | 37.1718
10.5 | 1.1118 | 0.03016 | 0.0035 | 36.8634
11 | 1.1538 | 0.03205 | 0.0064 | 36
11.5 | 1.1993 | 0.03383 | 0.0091 | 35.4508
12 | 1.2381 | 0.03612 | 0.0124 | 34.2774
12.5 | 1.2785 | 0.0384 | 0.0157 | 33.2943
13 | 1.312 | 0.04127 | 0.0193 | 31.7906
13.5 | 1.3368 | 0.04487 | 0.0233 | 29.7927
14 | 1.3388 | 0.05016 | 0.0277 | 26.6906
14.5 | 1.3277 | 0.05684 | 0.0314 | 23.3586
15 | 1.3008 | 0.0653 | 0.0338 | 19.9204
15.5 | 1.2729 | 0.0746 | 0.0344 | 17.063
16 | 1.2455 | 0.08475 | 0.033 | 14.6962
16.5 | 1.2144 | 0.0961 | 0.0296 | 12.6368
17 | 1.1841 | 0.10816 | 0.0245 | 10.9477
17.5 | 1.1557 | 0.12066 | 0.018 | 9.5782
18 | 1.1265 | 0.13378 | 0.0101 | 8.4205
18.5 | 1.1032 | 0.14659 | 0.0019 | 7.5258
19 | 1.083 | 0.15937 | -0.0065 | 6.7955

## 145. Re 20M Mach 0.00 (1)
BIGFOIL.COM POLAR EXPORT
NACA66A420
NACA66A420 |  |  |  | Cl Max: | 1.669 | at alpha= | 14.5 | deg
JavaFoil+Calcfoil stall+Eppler ext transition |  |  |  | L/D Max: | 116.437 | at alpha= | 4 | deg
Re: | 20000000 |  |  | Cd Min: | 0.00549 | at alpha= | -2 | deg
Mach: | 0 |  |  | Cl=0 at alpha= | -3.3175 | deg
|  |  |  | @ Cl=0.1, Cd= | 0.0066686
|  |  |  | @ Cl=0.4, Cd= | 0.0063013
|  |  |  | @ Cl=0.6, Cd= | 0.0066942
alpha (deg) | Cl | Cd | Cm | Cl/Cd
-20 | -0.981 | 0.13428 | -0.018 | -7.309
-19.5 | -0.992 | 0.12861 | -0.019 | -7.714
-19 | -1.012 | 0.1125 | -0.021 | -9
-18.5 | -1.022 | 0.10175 | -0.022 | -10.048
-18 | -1.039 | 0.0833 | -0.025 | -12.478
-17.5 | -1.153 | 0.02262 | -0.032 | -50.969
-17 | -1.148 | 0.02116 | -0.033 | -54.262
-16.5 | -1.14 | 0.01976 | -0.035 | -57.711
-16 | -1.13 | 0.01835 | -0.036 | -61.569
-15.5 | -1.115 | 0.01749 | -0.038 | -63.754
-15 | -1.099 | 0.01635 | -0.039 | -67.19
-14.5 | -1.08 | 0.01517 | -0.041 | -71.209
-14 | -1.058 | 0.01421 | -0.042 | -74.451
-13.5 | -1.033 | 0.0132 | -0.044 | -78.225
-13 | -1.005 | 0.01241 | -0.045 | -80.962
-12.5 | -0.972 | 0.01174 | -0.047 | -82.82
-12 | -0.937 | 0.01115 | -0.048 | -83.979
-11.5 | -0.898 | 0.01054 | -0.05 | -85.187
-11 | -0.857 | 0.01012 | -0.051 | -84.639
-10.5 | -0.814 | 0.0095 | -0.053 | -85.622
-10 | -0.767 | 0.00907 | -0.054 | -84.656
-9.5 | -0.719 | 0.00868 | -0.056 | -82.833
-9 | -0.669 | 0.00833 | -0.057 | -80.259
-8.5 | -0.616 | 0.00803 | -0.059 | -76.743
-8 | -0.562 | 0.0077 | -0.06 | -73.027
-7.5 | -0.506 | 0.00743 | -0.062 | -68.131
-7 | -0.449 | 0.00716 | -0.064 | -62.764
-6.5 | -0.391 | 0.00696 | -0.065 | -56.103
-6 | -0.331 | 0.00679 | -0.067 | -48.787
-5.5 | -0.271 | 0.00655 | -0.068 | -41.323
-5 | -0.21 | 0.00638 | -0.07 | -32.899
-4.5 | -0.148 | 0.00571 | -0.071 | -25.946
-4 | -0.086 | 0.00619 | -0.073 | -13.925
-3.5 | -0.023 | 0.00605 | -0.075 | -3.88
-3 | 0.04 | 0.00644 | -0.076 | 6.132
-2.5 | 0.103 | 0.00668 | -0.078 | 15.408
-2 | 0.166 | 0.00549 | -0.079 | 30.293
-1.5 | 0.23 | 0.00603 | -0.08 | 38.077
-1 | 0.293 | 0.0061 | -0.082 | 47.972
-0.5 | 0.356 | 0.00614 | -0.083 | 57.933
0 | 0.416 | 0.00636 | -0.084 | 65.318
0.5 | 0.478 | 0.00649 | -0.086 | 73.664
1 | 0.54 | 0.00652 | -0.087 | 82.782
1.5 | 0.602 | 0.0067 | -0.089 | 89.841
2 | 0.663 | 0.00693 | -0.09 | 95.731
2.5 | 0.725 | 0.00713 | -0.091 | 101.692
3 | 0.787 | 0.00714 | -0.093 | 110.198
3.5 | 0.848 | 0.0074 | -0.094 | 114.582
4 | 0.903 | 0.00775 | -0.095 | 116.437
4.5 | 0.961 | 0.00916 | -0.097 | 104.856
5 | 1.018 | 0.0095 | -0.098 | 107.227
5.5 | 1.075 | 0.00985 | -0.099 | 109.163
6 | 1.13 | 0.01022 | -0.1 | 110.606
6.5 | 1.185 | 0.01062 | -0.102 | 111.585
7 | 1.238 | 0.01103 | -0.103 | 112.193
7.5 | 1.289 | 0.01143 | -0.104 | 112.709
8 | 1.336 | 0.01188 | -0.106 | 112.461
8.5 | 1.382 | 0.01237 | -0.107 | 111.658
9 | 1.424 | 0.01287 | -0.108 | 110.649
9.5 | 1.464 | 0.01334 | -0.109 | 109.77
10 | 1.501 | 0.0139 | -0.11 | 107.996
10.5 | 1.534 | 0.01445 | -0.112 | 106.202
11 | 1.564 | 0.01512 | -0.113 | 103.482
11.5 | 1.59 | 0.01583 | -0.114 | 100.483
12 | 1.613 | 0.01655 | -0.115 | 97.479
12.5 | 1.632 | 0.01732 | -0.116 | 94.265
13 | 1.647 | 0.01804 | -0.117 | 91.33
13.5 | 1.659 | 0.01889 | -0.118 | 87.818
14 | 1.666 | 0.0197 | -0.119 | 84.562
14.5 | 1.669 | 0.0206 | -0.12 | 81.048
15 | 1.669 | 0.02151 | -0.121 | 77.57
15.5 | 1.665 | 0.02251 | -0.122 | 73.981
16 | 1.657 | 0.02361 | -0.123 | 70.191
16.5 | 1.641 | 0.02489 | -0.124 | 65.939
17 | 1.623 | 0.02587 | -0.125 | 62.73
17.5 | 1.6 | 0.0271 | -0.126 | 59.04
18 | 1.574 | 0.02867 | -0.127 | 54.926
18.5 | 1.546 | 0.03046 | -0.127 | 50.751
19 | 1.515 | 0.03211 | -0.128 | 47.195
19.5 | 1.484 | 0.03326 | -0.129 | 44.618

## 146. Re 20M Mach 0.00 (2)
BIGFOIL.COM POLAR EXPORT
NACA66A420
NACA66A420 |  |  |  | Cl Max: | 1.6858 | at alpha= | 20 | deg
XFOIL ncrit=9 |  |  |  | L/D Max: | 159.78 | at alpha= | 1 | deg
Re: | 20000000 |  |  | Cd Min: | 0.04734 | at alpha= | 20 | deg
Mach: | 0 |  |  | Cl=0 at alpha= | -3.5451 | deg
|  |  |  | @ Cl=0.1, Cd= | 0.0051796
|  |  |  | @ Cl=0.4, Cd= | 0.0032128
|  |  |  | @ Cl=0.6, Cd= | 0.0044099
alpha (deg) | Cl | Cd | Cm | Cl/Cd
-20 | -1.3666 | 0.02407 | -0.1142 | -56.7761
-19.5 | -1.337 | 0.02273 | -0.1132 | -58.8209
-19 | -1.3093 | 0.02138 | -0.112 | -61.2395
-18.5 | -1.2795 | 0.02014 | -0.1107 | -63.5303
-18 | -1.2478 | 0.01907 | -0.1095 | -65.4326
-17.5 | -1.217 | 0.01796 | -0.1082 | -67.7617
-17 | -1.1815 | 0.01711 | -0.1071 | -69.0532
-16 | -1.1131 | 0.01537 | -0.1044 | -72.4203
-14.5 | -1.0069 | 0.01307 | -0.1 | -77.039
-14 | -0.9706 | 0.01234 | -0.0985 | -78.6548
-13.5 | -0.9315 | 0.01173 | -0.0972 | -79.4118
-13 | -0.8956 | 0.01103 | -0.0954 | -81.1967
-12.5 | -0.8571 | 0.01046 | -0.0939 | -81.9407
-12 | -0.8175 | 0.00994 | -0.0924 | -82.2435
-11.5 | -0.7773 | 0.00946 | -0.0909 | -82.167
-11 | -0.7364 | 0.00901 | -0.0894 | -81.7314
-10.5 | -0.6953 | 0.0086 | -0.0879 | -80.8488
-10 | -0.6551 | 0.00821 | -0.0861 | -79.7929
-9.5 | -0.6169 | 0.00784 | -0.0837 | -78.6862
-9 | -0.585 | 0.00758 | -0.0798 | -77.1768
-8.5 | -0.5396 | 0.00731 | -0.0786 | -73.8167
-8 | -0.4905 | 0.00707 | -0.0781 | -69.3777
-7.5 | -0.4392 | 0.00685 | -0.0781 | -64.1168
-7 | -0.3863 | 0.00666 | -0.0783 | -58.003
-6.5 | -0.3323 | 0.00648 | -0.0787 | -51.2809
-6 | -0.2777 | 0.00628 | -0.0793 | -44.2197
-5.5 | -0.2226 | 0.00607 | -0.0799 | -36.6722
-5 | -0.1663 | 0.00591 | -0.0807 | -28.1387
-4.5 | -0.1095 | 0.00574 | -0.0817 | -19.0767
-4 | -0.0525 | 0.00558 | -0.0827 | -9.4086
-3.5 | 0.0052 | 0.00543 | -0.0838 | 0.95764
-3 | 0.0624 | 0.0053 | -0.0848 | 11.7736
-2.5 | 0.1186 | 0.00512 | -0.0857 | 23.1641
-2 | 0.1744 | 0.00483 | -0.0865 | 36.1077
-1.5 | 0.2299 | 0.00447 | -0.0873 | 51.4318
-1 | 0.2865 | 0.00419 | -0.0883 | 68.3771
-0.5 | 0.3412 | 0.0038 | -0.089 | 89.7895
0 | 0.3964 | 0.00323 | -0.09 | 122.7245
0.5 | 0.4528 | 0.00296 | -0.091 | 152.973
1 | 0.5081 | 0.00318 | -0.0916 | 159.7799
1.5 | 0.5594 | 0.00353 | -0.0915 | 158.4703
2 | 0.5959 | 0.00423 | -0.0883 | 140.8747
2.5 | 0.6155 | 0.00509 | -0.0817 | 120.9234
3 | 0.6218 | 0.00567 | -0.0721 | 109.6649
3.5 | 0.6416 | 0.00634 | -0.0657 | 101.1987
4 | 0.664 | 0.00708 | -0.0602 | 93.7853
4.5 | 0.6892 | 0.00785 | -0.0554 | 87.7962
5.5 | 0.7293 | 0.00995 | -0.0445 | 73.2965
6 | 0.7598 | 0.01082 | -0.0411 | 70.2218
6.5 | 0.7926 | 0.01165 | -0.0382 | 68.0343
7 | 0.8325 | 0.01228 | -0.0366 | 67.7932
7.5 | 0.8706 | 0.01301 | -0.0347 | 66.9178
8 | 0.9107 | 0.01368 | -0.0333 | 66.5716
8.5 | 0.9493 | 0.01443 | -0.0317 | 65.7866
9 | 0.9877 | 0.01521 | -0.0301 | 64.9375
9.5 | 1.0277 | 0.01595 | -0.0288 | 64.4326
10 | 1.0643 | 0.01685 | -0.0272 | 63.1632
10.5 | 1.103 | 0.01768 | -0.0259 | 62.3869
11 | 1.1384 | 0.0187 | -0.0242 | 60.877
11.5 | 1.1766 | 0.0196 | -0.023 | 60.0306
12 | 1.2137 | 0.02057 | -0.0217 | 59.0034
12.5 | 1.2481 | 0.02172 | -0.0202 | 57.4632
13 | 1.2849 | 0.02276 | -0.019 | 56.4543
13.5 | 1.3156 | 0.02415 | -0.0172 | 54.4762
14 | 1.3519 | 0.02524 | -0.0161 | 53.5618
14.5 | 1.3842 | 0.0266 | -0.0147 | 52.0376
15 | 1.4173 | 0.02794 | -0.0135 | 50.7266
15.5 | 1.4484 | 0.02941 | -0.0121 | 49.2486
16 | 1.4787 | 0.03099 | -0.0109 | 47.7154
16.5 | 1.5089 | 0.03257 | -0.0096 | 46.3279
17 | 1.5339 | 0.03458 | -0.008 | 44.358
17.5 | 1.5648 | 0.03617 | -0.0071 | 43.2624
18 | 1.5896 | 0.03828 | -0.0058 | 41.5256
18.5 | 1.6182 | 0.04012 | -0.0049 | 40.334
19 | 1.641 | 0.04246 | -0.0037 | 38.6481
19.5 | 1.6666 | 0.0446 | -0.0029 | 37.3677
20 | 1.6858 | 0.04734 | -0.0018 | 35.6105

## 147. Re 20M Mach 0.10 (1)
BIGFOIL.COM POLAR EXPORT
NACA66A420
NACA66A420 |  |  |  | Cl Max: | 1.654 | at alpha= | 14 | deg
JavaFoil+Calcfoil stall+Eppler ext transition |  |  |  | L/D Max: | 114.201 | at alpha= | 3.5 | deg
Re: | 20000000 |  |  | Cd Min: | 0.00546 | at alpha= | -2 | deg
Mach: | 0.1 |  |  | Cl=0 at alpha= | -3.3125 | deg
|  |  |  | @ Cl=0.1, Cd= | 0.0062943
|  |  |  | @ Cl=0.4, Cd= | 0.006287
|  |  |  | @ Cl=0.6, Cd= | 0.0067265
alpha (deg) | Cl | Cd | Cm | Cl/Cd
-20 | -0.939 | 0.14213 | -0.017 | -6.608
-19.5 | -0.954 | 0.13599 | -0.018 | -7.013
-19 | -0.969 | 0.12699 | -0.019 | -7.63
-18.5 | -0.985 | 0.11221 | -0.021 | -8.777
-18 | -0.992 | 0.10194 | -0.023 | -9.734
-17.5 | -1.017 | 0.07817 | -0.026 | -13.011
-17 | -1.093 | 0.03467 | -0.032 | -31.543
-16.5 | -1.122 | 0.02035 | -0.035 | -55.115
-16 | -1.114 | 0.01881 | -0.036 | -59.238
-15.5 | -1.102 | 0.01792 | -0.038 | -61.501
-15 | -1.088 | 0.0168 | -0.039 | -64.74
-14.5 | -1.071 | 0.01551 | -0.041 | -69.061
-14 | -1.051 | 0.01452 | -0.042 | -72.37
-13.5 | -1.028 | 0.01347 | -0.044 | -76.269
-13 | -1.001 | 0.01262 | -0.045 | -79.304
-12.5 | -0.97 | 0.01193 | -0.047 | -81.315
-12 | -0.935 | 0.01132 | -0.048 | -82.614
-11.5 | -0.898 | 0.01063 | -0.05 | -84.454
-11 | -0.857 | 0.01022 | -0.051 | -83.899
-10.5 | -0.814 | 0.00972 | -0.053 | -83.785
-10 | -0.769 | 0.0092 | -0.054 | -83.548
-9.5 | -0.721 | 0.00877 | -0.056 | -82.203
-9 | -0.671 | 0.00839 | -0.058 | -79.952
-8.5 | -0.618 | 0.00805 | -0.059 | -76.803
-8 | -0.564 | 0.00774 | -0.061 | -72.899
-7.5 | -0.508 | 0.00748 | -0.062 | -67.941
-7 | -0.451 | 0.00722 | -0.064 | -62.466
-6.5 | -0.392 | 0.007 | -0.065 | -56.015
-6 | -0.332 | 0.00679 | -0.067 | -48.983
-5.5 | -0.272 | 0.0066 | -0.069 | -41.224
-5 | -0.211 | 0.00639 | -0.07 | -32.986
-4.5 | -0.149 | 0.00576 | -0.072 | -25.835
-4 | -0.087 | 0.00618 | -0.074 | -14.015
-3.5 | -0.024 | 0.006 | -0.075 | -3.928
-3 | 0.04 | 0.00638 | -0.077 | 6.224
-2.5 | 0.103 | 0.00629 | -0.078 | 16.452
-2 | 0.167 | 0.00546 | -0.079 | 30.585
-1.5 | 0.231 | 0.00607 | -0.081 | 37.975
-1 | 0.294 | 0.0061 | -0.082 | 48.256
-0.5 | 0.358 | 0.00614 | -0.083 | 58.3
0 | 0.418 | 0.00635 | -0.085 | 65.719
0.5 | 0.48 | 0.00647 | -0.086 | 74.208
1 | 0.542 | 0.00657 | -0.088 | 82.534
1.5 | 0.605 | 0.00674 | -0.089 | 89.766
2 | 0.667 | 0.00697 | -0.09 | 95.637
2.5 | 0.729 | 0.00714 | -0.092 | 102.096
3 | 0.79 | 0.00717 | -0.093 | 110.281
3.5 | 0.852 | 0.00746 | -0.094 | 114.201
4 | 0.906 | 0.00891 | -0.096 | 101.672
4.5 | 0.965 | 0.00924 | -0.097 | 104.456
5 | 1.023 | 0.00957 | -0.098 | 106.904
5.5 | 1.08 | 0.00994 | -0.1 | 108.678
6 | 1.135 | 0.01032 | -0.101 | 110.047
6.5 | 1.19 | 0.01072 | -0.102 | 111.016
7 | 1.243 | 0.01114 | -0.104 | 111.564
7.5 | 1.294 | 0.01155 | -0.105 | 111.98
8 | 1.341 | 0.01201 | -0.106 | 111.666
8.5 | 1.386 | 0.0125 | -0.107 | 110.948
9 | 1.429 | 0.013 | -0.109 | 109.858
9.5 | 1.468 | 0.01348 | -0.11 | 108.895
10 | 1.504 | 0.01407 | -0.111 | 106.884
10.5 | 1.536 | 0.01463 | -0.112 | 104.977
11 | 1.565 | 0.01531 | -0.113 | 102.23
11.5 | 1.59 | 0.01607 | -0.114 | 98.94
12 | 1.611 | 0.01677 | -0.115 | 96.017
12.5 | 1.628 | 0.01756 | -0.117 | 92.718
13 | 1.64 | 0.01831 | -0.118 | 89.584
13.5 | 1.649 | 0.01918 | -0.119 | 85.966
14 | 1.654 | 0.02003 | -0.12 | 82.552
14.5 | 1.654 | 0.02098 | -0.121 | 78.824
15 | 1.65 | 0.022 | -0.122 | 75.004
15.5 | 1.642 | 0.02294 | -0.123 | 71.609
16 | 1.631 | 0.02412 | -0.124 | 67.625
16.5 | 1.611 | 0.02534 | -0.125 | 63.564
17 | 1.586 | 0.02671 | -0.126 | 59.378
17.5 | 1.559 | 0.02774 | -0.126 | 56.213
18 | 1.529 | 0.02948 | -0.127 | 51.859
18.5 | 1.495 | 0.03145 | -0.128 | 47.515
19 | 1.459 | 0.0333 | -0.129 | 43.802

## 148. Re 20M Mach 0.10 (2)
BIGFOIL.COM POLAR EXPORT
NACA66A420
NACA66A420 |  |  |  | Cl Max: | 1.6881 | at alpha= | 20 | deg
XFOIL ncrit=9 |  |  |  | L/D Max: | 161.325 | at alpha= | 1 | deg
Re: | 20000000 |  |  | Cd Min: | 0.04885 | at alpha= | 20 | deg
Mach: | 0.1 |  |  | Cl=0 at alpha= | -3.5509 | deg
|  |  |  | @ Cl=0.1, Cd= | 0.0052001
|  |  |  | @ Cl=0.4, Cd= | 0.0032047
|  |  |  | @ Cl=0.6, Cd= | 0.0041793
alpha (deg) | Cl | Cd | Cm | Cl/Cd
-20 | -1.3673 | 0.02513 | -0.1182 | -54.4091
-19.5 | -1.3404 | 0.02356 | -0.1169 | -56.893
-19 | -1.3133 | 0.02207 | -0.1155 | -59.5061
-18.5 | -1.2813 | 0.02087 | -0.1144 | -61.3943
-17.5 | -1.218 | 0.01857 | -0.1116 | -65.5897
-17 | -1.1851 | 0.01756 | -0.1102 | -67.4886
-16 | -1.1157 | 0.01575 | -0.1073 | -70.8381
-15.5 | -1.0814 | 0.01488 | -0.1057 | -72.6747
-15 | -1.0442 | 0.01414 | -0.1042 | -73.8472
-14.5 | -1.0088 | 0.01335 | -0.1026 | -75.5655
-14 | -0.9707 | 0.01264 | -0.1011 | -76.7959
-13.5 | -0.9322 | 0.01198 | -0.0996 | -77.813
-13 | -0.8963 | 0.01126 | -0.0977 | -79.6004
-12.5 | -0.8578 | 0.01065 | -0.096 | -80.5446
-12 | -0.818 | 0.0101 | -0.0944 | -80.9901
-11.5 | -0.7775 | 0.0096 | -0.0929 | -80.9896
-11 | -0.7362 | 0.00914 | -0.0914 | -80.547
-10.5 | -0.6945 | 0.00871 | -0.0899 | -79.7359
-10 | -0.6532 | 0.00831 | -0.0881 | -78.6041
-9 | -0.5789 | 0.00759 | -0.0826 | -76.2714
-8.5 | -0.5399 | 0.00736 | -0.08 | -73.356
-8 | -0.4913 | 0.00711 | -0.0793 | -69.0999
-7.5 | -0.4402 | 0.00688 | -0.0791 | -63.9826
-7 | -0.3872 | 0.00669 | -0.0792 | -57.8774
-6.5 | -0.3331 | 0.0065 | -0.0796 | -51.2462
-6 | -0.2783 | 0.0063 | -0.08 | -44.1746
-5.5 | -0.223 | 0.00609 | -0.0806 | -36.6174
-5 | -0.1665 | 0.00592 | -0.0814 | -28.125
-4.5 | -0.1093 | 0.00576 | -0.0824 | -18.9757
-4 | -0.0521 | 0.00559 | -0.0833 | -9.3202
-3.5 | 0.0059 | 0.00545 | -0.0844 | 1.0826
-3 | 0.0634 | 0.00531 | -0.0854 | 11.9397
-2.5 | 0.12 | 0.00514 | -0.0863 | 23.3463
-2 | 0.1759 | 0.00484 | -0.087 | 36.343
-1.5 | 0.2316 | 0.00448 | -0.0878 | 51.6964
-1 | 0.2885 | 0.00419 | -0.0888 | 68.8544
-0.5 | 0.3435 | 0.00379 | -0.0896 | 90.6332
0 | 0.3988 | 0.00321 | -0.0905 | 124.2368
0.5 | 0.4556 | 0.00296 | -0.0915 | 153.9189
1 | 0.5114 | 0.00317 | -0.0922 | 161.3249
1.5 | 0.5631 | 0.00352 | -0.092 | 159.9716
2 | 0.6006 | 0.00419 | -0.089 | 143.3413
2.5 | 0.6179 | 0.00508 | -0.0818 | 121.6339
3 | 0.6216 | 0.00569 | -0.0717 | 109.2443
3.5 | 0.6408 | 0.0064 | -0.0652 | 100.125
4 | 0.6641 | 0.00713 | -0.0598 | 93.1417
5 | 0.7035 | 0.00911 | -0.0483 | 77.2228
5.5 | 0.7275 | 0.01012 | -0.0437 | 71.8874
6 | 0.7578 | 0.01101 | -0.0402 | 68.8283
6.5 | 0.7916 | 0.01183 | -0.0374 | 66.9146
7 | 0.8298 | 0.01255 | -0.0355 | 66.1195
7.5 | 0.8699 | 0.01323 | -0.0339 | 65.7521
8 | 0.9105 | 0.01391 | -0.0325 | 65.4565
8.5 | 0.9485 | 0.01472 | -0.0307 | 64.4361
9 | 0.9882 | 0.01548 | -0.0292 | 63.8372
9.5 | 1.0255 | 0.01636 | -0.0276 | 62.6834
10 | 1.0651 | 0.01716 | -0.0262 | 62.0688
10.5 | 1.1021 | 0.01811 | -0.0246 | 60.8559
11 | 1.1392 | 0.01908 | -0.0231 | 59.7065
11.5 | 1.1786 | 0.01996 | -0.022 | 59.0481
12 | 1.2132 | 0.0211 | -0.0203 | 57.4976
12.5 | 1.2501 | 0.02216 | -0.019 | 56.4125
13 | 1.2841 | 0.0234 | -0.0174 | 54.8761
13.5 | 1.3181 | 0.02465 | -0.0159 | 53.4726
14 | 1.355 | 0.02575 | -0.0148 | 52.6214
14.5 | 1.3861 | 0.02725 | -0.0132 | 50.8661
15 | 1.4208 | 0.02854 | -0.012 | 49.7828
15.5 | 1.4475 | 0.03035 | -0.0102 | 47.6936
16 | 1.4819 | 0.03172 | -0.0092 | 46.7182
16.5 | 1.5083 | 0.03366 | -0.0075 | 44.8099
17 | 1.538 | 0.0354 | -0.0063 | 43.4463
17.5 | 1.5663 | 0.03725 | -0.0051 | 42.0483
18 | 1.5935 | 0.03927 | -0.0039 | 40.578
18.5 | 1.6209 | 0.0413 | -0.0028 | 39.247
19 | 1.6448 | 0.04365 | -0.0017 | 37.6816
19.5 | 1.6662 | 0.04623 | -0.0005 | 36.0415
20 | 1.6881 | 0.04885 | 0.0004 | 34.5568

## 149. Re 20M Mach 0.25 (1)
BIGFOIL.COM POLAR EXPORT
NACA66A420
NACA66A420 |  |  |  | Cl Max: | 1.582 | at alpha= | 12.5 | deg
JavaFoil+Calcfoil stall+Eppler ext transition |  |  |  | L/D Max: | 113.253 | at alpha= | 3.5 | deg
Re: | 20000000 |  |  | Cd Min: | 0.00563 | at alpha= | -3.5 | deg
Mach: | 0.25 |  |  | Cl=0 at alpha= | -3.3154 | deg
|  |  |  | @ Cl=0.1, Cd= | 0.0061671
|  |  |  | @ Cl=0.4, Cd= | 0.0064097
|  |  |  | @ Cl=0.6, Cd= | 0.0068256
alpha (deg) | Cl | Cd | Cm | Cl/Cd
-20 | -0.603 | 0.17461 | -0.014 | -3.456
-19.5 | -0.653 | 0.16596 | -0.015 | -3.935
-19 | -0.699 | 0.15697 | -0.016 | -4.453
-18.5 | -0.735 | 0.14708 | -0.016 | -4.996
-18 | -0.763 | 0.13857 | -0.018 | -5.507
-17.5 | -0.788 | 0.13018 | -0.019 | -6.05
-17 | -0.811 | 0.11871 | -0.021 | -6.832
-16.5 | -0.827 | 0.11303 | -0.022 | -7.313
-16 | -0.977 | 0.02353 | -0.037 | -41.494
-15.5 | -0.989 | 0.0212 | -0.038 | -46.648
-15 | -0.996 | 0.01936 | -0.04 | -51.431
-14.5 | -0.996 | 0.01767 | -0.042 | -56.384
-14 | -0.991 | 0.01646 | -0.043 | -60.191
-13.5 | -0.98 | 0.01538 | -0.045 | -63.745
-13 | -0.966 | 0.01409 | -0.046 | -68.557
-12.5 | -0.946 | 0.01317 | -0.048 | -71.83
-12 | -0.921 | 0.0123 | -0.049 | -74.86
-11.5 | -0.891 | 0.01156 | -0.051 | -77.064
-11 | -0.856 | 0.01091 | -0.053 | -78.459
-10.5 | -0.817 | 0.01027 | -0.054 | -79.551
-10 | -0.774 | 0.00971 | -0.056 | -79.735
-9.5 | -0.729 | 0.00923 | -0.057 | -78.923
-9 | -0.68 | 0.00885 | -0.059 | -76.845
-8.5 | -0.628 | 0.00843 | -0.061 | -74.541
-8 | -0.574 | 0.00809 | -0.062 | -71.046
-7.5 | -0.518 | 0.00774 | -0.064 | -67.013
-7 | -0.461 | 0.00746 | -0.065 | -61.77
-6.5 | -0.401 | 0.0072 | -0.067 | -55.716
-6 | -0.34 | 0.00702 | -0.069 | -48.48
-5.5 | -0.278 | 0.00681 | -0.07 | -40.882
-5 | -0.216 | 0.00658 | -0.072 | -32.787
-4.5 | -0.152 | 0.00638 | -0.074 | -23.881
-4 | -0.089 | 0.00623 | -0.075 | -14.2
-3.5 | -0.024 | 0.00563 | -0.077 | -4.287
-3 | 0.041 | 0.00604 | -0.079 | 6.753
-2.5 | 0.106 | 0.00618 | -0.08 | 17.204
-2 | 0.172 | 0.00611 | -0.081 | 28.099
-1.5 | 0.237 | 0.0062 | -0.083 | 38.245
-1 | 0.302 | 0.0062 | -0.084 | 48.765
-0.5 | 0.368 | 0.00631 | -0.086 | 58.282
0 | 0.429 | 0.0065 | -0.087 | 65.888
0.5 | 0.493 | 0.00662 | -0.088 | 74.411
1 | 0.557 | 0.00673 | -0.09 | 82.751
1.5 | 0.62 | 0.00687 | -0.091 | 90.313
2 | 0.684 | 0.00713 | -0.093 | 95.944
2.5 | 0.748 | 0.00705 | -0.094 | 106.011
3 | 0.811 | 0.00742 | -0.095 | 109.251
3.5 | 0.874 | 0.00772 | -0.097 | 113.253
4 | 0.929 | 0.00924 | -0.098 | 100.625
4.5 | 0.989 | 0.0096 | -0.1 | 103.085
5 | 1.048 | 0.00998 | -0.101 | 105.103
5.5 | 1.106 | 0.01038 | -0.102 | 106.61
6 | 1.163 | 0.01079 | -0.104 | 107.694
6.5 | 1.217 | 0.01123 | -0.105 | 108.41
7 | 1.27 | 0.0117 | -0.106 | 108.59
7.5 | 1.321 | 0.01215 | -0.108 | 108.685
8 | 1.367 | 0.01269 | -0.109 | 107.712
8.5 | 1.41 | 0.01321 | -0.11 | 106.701
9 | 1.449 | 0.01381 | -0.111 | 104.892
9.5 | 1.484 | 0.01443 | -0.113 | 102.773
10 | 1.514 | 0.01501 | -0.114 | 100.828
10.5 | 1.539 | 0.01576 | -0.115 | 97.656
11 | 1.559 | 0.01654 | -0.116 | 94.251
11.5 | 1.573 | 0.01732 | -0.117 | 90.823
12 | 1.581 | 0.01822 | -0.118 | 86.733
12.5 | 1.582 | 0.01917 | -0.12 | 82.545
13 | 1.577 | 0.02009 | -0.121 | 78.477
13.5 | 1.565 | 0.02114 | -0.122 | 74.018
14 | 1.545 | 0.0223 | -0.123 | 69.295
14.5 | 1.519 | 0.02357 | -0.124 | 64.454
15 | 1.486 | 0.02507 | -0.125 | 59.274
15.5 | 1.447 | 0.02631 | -0.126 | 54.983
16 | 1.401 | 0.02797 | -0.127 | 50.079
16.5 | 1.34 | 0.02965 | -0.127 | 45.208
17 | 1.272 | 0.03236 | -0.128 | 39.303
17.5 | 1.199 | 0.03444 | -0.129 | 34.813

## 150. Re 20M Mach 0.25 (2)
BIGFOIL.COM POLAR EXPORT
NACA66A420
NACA66A420 |  |  |  | Cl Max: | 1.6853 | at alpha= | 20 | deg
XFOIL ncrit=9 |  |  |  | L/D Max: | 172.662 | at alpha= | 1 | deg
Re: | 20000000 |  |  | Cd Min: | 0.05915 | at alpha= | 20 | deg
Mach: | 0.25 |  |  | Cl=0 at alpha= | -3.5833 | deg
|  |  |  | @ Cl=0.1, Cd= | 0.0052956
|  |  |  | @ Cl=0.4, Cd= | 0.0033123
|  |  |  | @ Cl=0.6, Cd= | 0.0036767
alpha (deg) | Cl | Cd | Cm | Cl/Cd
-20 | -1.3681 | 0.03188 | -0.1398 | -42.9141
-19.5 | -1.346 | 0.02941 | -0.138 | -45.7667
-19 | -1.32 | 0.02723 | -0.1362 | -48.4759
-18.5 | -1.2927 | 0.0253 | -0.1342 | -51.0949
-18 | -1.2643 | 0.02347 | -0.132 | -53.8688
-17.5 | -1.2294 | 0.02207 | -0.1302 | -55.7046
-17 | -1.1967 | 0.02064 | -0.128 | -57.9797
-16.5 | -1.1648 | 0.01922 | -0.1257 | -60.6035
-16 | -1.1255 | 0.01819 | -0.1239 | -61.8747
-15.5 | -1.0915 | 0.01702 | -0.1214 | -64.1304
-15 | -1.0527 | 0.01607 | -0.1194 | -65.5072
-14.5 | -1.0141 | 0.01516 | -0.1173 | -66.8931
-14 | -0.9778 | 0.01419 | -0.1149 | -68.9077
-13.5 | -0.9363 | 0.01345 | -0.113 | -69.6134
-13 | -0.8991 | 0.01259 | -0.1105 | -71.4138
-12.5 | -0.8597 | 0.01185 | -0.1083 | -72.5485
-12 | -0.8184 | 0.01118 | -0.1062 | -73.2021
-11.5 | -0.776 | 0.01055 | -0.1043 | -73.5545
-11 | -0.7335 | 0.00995 | -0.1023 | -73.7186
-10.5 | -0.6901 | 0.00941 | -0.1005 | -73.3369
-10 | -0.6463 | 0.00893 | -0.0987 | -72.374
-8.5 | -0.5197 | 0.00764 | -0.0919 | -68.0236
-8 | -0.4861 | 0.00731 | -0.0876 | -66.4979
-7.5 | -0.4422 | 0.00707 | -0.0853 | -62.546
-7 | -0.3901 | 0.00685 | -0.0847 | -56.9489
-6 | -0.28 | 0.00643 | -0.0846 | -43.5459
-5.5 | -0.2239 | 0.00621 | -0.0848 | -36.0548
-5 | -0.1666 | 0.00601 | -0.0853 | -27.7205
-4.5 | -0.1081 | 0.00584 | -0.0861 | -18.5103
-4 | -0.0495 | 0.00567 | -0.0869 | -8.7302
-3.5 | 0.0099 | 0.00552 | -0.0879 | 1.7935
-3 | 0.0691 | 0.00538 | -0.0888 | 12.8439
-2.5 | 0.1277 | 0.00522 | -0.0897 | 24.4636
-2 | 0.1842 | 0.00491 | -0.0902 | 37.5153
-1.5 | 0.2411 | 0.00452 | -0.0909 | 53.3407
-1 | 0.2994 | 0.00421 | -0.0919 | 71.1164
-0.5 | 0.3556 | 0.00375 | -0.0925 | 94.8267
0 | 0.4124 | 0.00319 | -0.0934 | 129.279
0.5 | 0.4721 | 0.00294 | -0.0947 | 160.5782
1 | 0.5318 | 0.00308 | -0.0957 | 172.6623
1.5 | 0.5846 | 0.00342 | -0.0954 | 170.9357
2 | 0.623 | 0.00406 | -0.0922 | 153.4483
2.5 | 0.6348 | 0.00485 | -0.0834 | 130.8866
3 | 0.6237 | 0.00583 | -0.0701 | 106.9811
3.5 | 0.6404 | 0.00669 | -0.063 | 95.725
4 | 0.6601 | 0.0076 | -0.0568 | 86.8553
4.5 | 0.6816 | 0.0086 | -0.0511 | 79.2558
5 | 0.7005 | 0.00977 | -0.0452 | 71.6991
5.5 | 0.7184 | 0.01107 | -0.0393 | 64.8961
6.5 | 0.7834 | 0.01302 | -0.0328 | 60.169
7 | 0.8214 | 0.01389 | -0.0306 | 59.1361
7.5 | 0.8643 | 0.01461 | -0.0291 | 59.1581
8 | 0.9034 | 0.01551 | -0.0272 | 58.2463
8.5 | 0.9457 | 0.0163 | -0.0257 | 58.0184
9 | 0.9847 | 0.01725 | -0.0239 | 57.0841
9.5 | 1.0253 | 0.01817 | -0.0223 | 56.4282
10 | 1.0663 | 0.01909 | -0.0207 | 55.8565
10.5 | 1.1027 | 0.02026 | -0.0187 | 54.4274
11 | 1.1438 | 0.02123 | -0.0173 | 53.8766
11.5 | 1.181 | 0.02244 | -0.0154 | 52.6292
12 | 1.2191 | 0.02363 | -0.0138 | 51.5912
12.5 | 1.2561 | 0.0249 | -0.012 | 50.4458
13 | 1.291 | 0.02636 | -0.0101 | 48.9757
13.5 | 1.3294 | 0.02763 | -0.0086 | 48.1144
14 | 1.3626 | 0.02929 | -0.0067 | 46.521
14.5 | 1.3987 | 0.03075 | -0.0051 | 45.4862
15 | 1.4286 | 0.03268 | -0.003 | 43.7148
15.5 | 1.4606 | 0.03451 | -0.0012 | 42.324
16 | 1.4909 | 0.03655 | 0.0006 | 40.7907
16.5 | 1.523 | 0.03849 | 0.0022 | 39.5687
17 | 1.5509 | 0.04083 | 0.0039 | 37.9843
17.5 | 1.5807 | 0.04305 | 0.0054 | 36.7178
18 | 1.6057 | 0.04575 | 0.0071 | 35.0973
18.5 | 1.633 | 0.04831 | 0.0085 | 33.8025
19 | 1.6539 | 0.05152 | 0.01 | 32.1021
19.5 | 1.6687 | 0.05534 | 0.0115 | 30.1536
20 | 1.6853 | 0.05915 | 0.0126 | 28.492

## 151. Re 20M Mach 0.50 (1)
BIGFOIL.COM POLAR EXPORT
NACA66A420
NACA66A420 |  |  |  | Cl Max: | 1.424 | at alpha= | 8 | deg
JavaFoil+Calcfoil stall+Eppler ext transition |  |  |  | L/D Max: | 107.576 | at alpha= | 3.5 | deg
Re: | 20000000 |  |  | Cd Min: | 0.00605 | at alpha= | -3 | deg
Mach: | 0.5 |  |  | Cl=0 at alpha= | -3.3125 | deg
|  |  |  | @ Cl=0.1, Cd= | 0.0061931
|  |  |  | @ Cl=0.4, Cd= | 0.0066831
|  |  |  | @ Cl=0.6, Cd= | 0.0074532
alpha (deg) | Cl | Cd | Cm | Cl/Cd
-20 | -0.959 | 0.1812 | -0.019 | -5.291
-19.5 | -0.929 | 0.17904 | -0.02 | -5.19
-19 | -0.9 | 0.17253 | -0.02 | -5.217
-18.5 | -0.871 | 0.16875 | -0.021 | -5.16
-18 | -0.845 | 0.14978 | -0.022 | -5.642
-17.5 | -0.815 | 0.14396 | -0.023 | -5.664
-17 | -0.786 | 0.14033 | -0.023 | -5.6
-16.5 | -0.757 | 0.135 | -0.023 | -5.606
-16 | -0.731 | 0.11841 | -0.026 | -6.176
-15.5 | -0.703 | 0.11116 | -0.027 | -6.324
-15 | -0.674 | 0.10475 | -0.027 | -6.432
-14.5 | -0.649 | 0.09412 | -0.03 | -6.89
-14 | -0.617 | 0.09537 | -0.029 | -6.465
-13.5 | -0.688 | 0.02096 | -0.049 | -32.834
-13 | -0.557 | 0.08904 | -0.028 | -6.25
-12.5 | -0.529 | 0.08201 | -0.03 | -6.447
-12 | -0.506 | 0.07046 | -0.035 | -7.184
-11.5 | -0.557 | 0.01706 | -0.056 | -32.652
-11 | -0.526 | 0.0152 | -0.058 | -34.591
-10.5 | -0.494 | 0.01387 | -0.06 | -35.577
-10 | -0.384 | 0.06507 | -0.03 | -5.898
-9.5 | -0.496 | 0.05331 | -0.04 | -9.297
-9 | -0.644 | 0.01165 | -0.065 | -55.246
-8.5 | -0.632 | 0.01061 | -0.067 | -59.623
-8 | -0.598 | 0.00986 | -0.069 | -60.62
-7.5 | -0.551 | 0.00932 | -0.071 | -59.077
-7 | -0.496 | 0.00884 | -0.072 | -56.061
-6.5 | -0.436 | 0.00841 | -0.074 | -51.806
-6 | -0.372 | 0.00805 | -0.076 | -46.138
-5.5 | -0.305 | 0.00774 | -0.078 | -39.441
-5 | -0.237 | 0.00741 | -0.08 | -32.032
-4.5 | -0.168 | 0.00721 | -0.082 | -23.297
-4 | -0.098 | 0.00667 | -0.083 | -14.646
-3.5 | -0.027 | 0.00627 | -0.085 | -4.251
-3 | 0.045 | 0.00605 | -0.087 | 7.44
-2.5 | 0.118 | 0.00624 | -0.088 | 18.857
-2 | 0.191 | 0.00653 | -0.09 | 29.19
-1.5 | 0.263 | 0.00656 | -0.091 | 40.174
-1 | 0.337 | 0.0063 | -0.093 | 53.497
-0.5 | 0.411 | 0.00675 | -0.095 | 60.924
0 | 0.476 | 0.00719 | -0.097 | 66.294
0.5 | 0.548 | 0.00738 | -0.098 | 74.177
1 | 0.619 | 0.00748 | -0.1 | 82.723
1.5 | 0.69 | 0.00768 | -0.101 | 89.856
2 | 0.761 | 0.00803 | -0.103 | 94.799
2.5 | 0.831 | 0.00813 | -0.105 | 102.249
3 | 0.902 | 0.00863 | -0.106 | 104.542
3.5 | 0.972 | 0.00904 | -0.108 | 107.576
4 | 1.03 | 0.01098 | -0.109 | 93.8
4.5 | 1.095 | 0.01149 | -0.111 | 95.241
5 | 1.157 | 0.01203 | -0.112 | 96.166
5.5 | 1.217 | 0.01265 | -0.114 | 96.201
6 | 1.273 | 0.01326 | -0.115 | 95.973
6.5 | 1.325 | 0.01395 | -0.117 | 94.987
7 | 1.371 | 0.0147 | -0.118 | 93.229
7.5 | 1.407 | 0.01547 | -0.119 | 90.935
8 | 1.424 | 0.01646 | -0.121 | 86.525
8.5 | 1.415 | 0.01741 | -0.122 | 81.296
9 | 1.355 | 0.01873 | -0.124 | 72.325
9.5 | 0.877 | 0.02102 | -0.125 | 41.715
10 | 0.91 | 0.0211 | -0.126 | 43.139
10.5 | 0.942 | 0.02266 | -0.128 | 41.587
11 | 0.974 | 0.02487 | -0.129 | 39.15
11.5 | 1.005 | 0.02691 | -0.13 | 37.334
12 | 1.039 | 0.02601 | -0.131 | 39.947
12.5 | 1.07 | 0.02828 | -0.132 | 37.841
13 | 1.099 | 0.03134 | -0.133 | 35.076

## 152. Re 20M Mach 0.50 (2)
BIGFOIL.COM POLAR EXPORT
NACA66A420
NACA66A420 |  |  |  | Cl Max: | 1.3487 | at alpha= | 14 | deg
XFOIL ncrit=9 |  |  |  | L/D Max: | 219.199 | at alpha= | 1.5 | deg
Re: | 20000000 |  |  | Cd Min: | 0.15857 | at alpha= | 19 | deg
Mach: | 0.5 |  |  | Cl=0 at alpha= | -3.8071 | deg
|  |  |  | @ Cl=0.1, Cd= | 0.005765
|  |  |  | @ Cl=0.4, Cd= | 0.0037123
|  |  |  | @ Cl=0.6, Cd= | 0.0030238
alpha (deg) | Cl | Cd | Cm | Cl/Cd
-16.5 | -0.4432 | 0.10106 | -0.1477 | -4.3855
-16 | -0.4507 | 0.09142 | -0.1538 | -4.93
-15.5 | -0.4705 | 0.08019 | -0.1611 | -5.8673
-15 | -0.4833 | 0.07005 | -0.1679 | -6.8994
-14.5 | -0.5053 | 0.05965 | -0.1746 | -8.4711
-14 | -0.5329 | 0.05004 | -0.1795 | -10.6495
-13.5 | -0.5589 | 0.04189 | -0.1816 | -13.3421
-13 | -0.5907 | 0.03465 | -0.1807 | -17.0476
-12.5 | -0.6172 | 0.02876 | -0.1772 | -21.4604
-12 | -0.6423 | 0.02366 | -0.1715 | -27.1471
-11.5 | -0.6593 | 0.01955 | -0.1642 | -33.7238
-11 | -0.6589 | 0.01661 | -0.1567 | -39.6689
-10.5 | -0.6409 | 0.01457 | -0.1499 | -43.9876
-10 | -0.6107 | 0.01308 | -0.144 | -46.6896
-9.5 | -0.5714 | 0.01195 | -0.139 | -47.8159
-9 | -0.5234 | 0.01112 | -0.1352 | -47.0683
-8 | -0.4239 | 0.00965 | -0.1285 | -43.9275
-7.5 | -0.3743 | 0.00898 | -0.1254 | -41.6815
-7 | -0.3228 | 0.00839 | -0.1227 | -38.4744
-6.5 | -0.2714 | 0.00784 | -0.1201 | -34.6173
-6 | -0.2199 | 0.00736 | -0.1176 | -29.8777
-5.5 | -0.1707 | 0.00692 | -0.1147 | -24.6676
-5 | -0.1333 | 0.00653 | -0.1095 | -20.4135
-4.5 | -0.0839 | 0.00632 | -0.1065 | -13.2753
-4 | -0.0238 | 0.00612 | -0.1056 | -3.8889
-3.5 | 0.0379 | 0.00593 | -0.1052 | 6.3912
-3 | 0.1019 | 0.00576 | -0.1054 | 17.691
-2.5 | 0.1664 | 0.00559 | -0.1057 | 29.7674
-2 | 0.2264 | 0.00527 | -0.1053 | 42.9602
-1.5 | 0.2856 | 0.00479 | -0.105 | 59.6242
-1 | 0.3487 | 0.00437 | -0.1054 | 79.7941
-0.5 | 0.4072 | 0.00362 | -0.1053 | 112.4862
0 | 0.4714 | 0.00313 | -0.1061 | 150.607
0.5 | 0.5419 | 0.003 | -0.1078 | 180.6333
1 | 0.6152 | 0.00303 | -0.1099 | 203.0363
1.5 | 0.6839 | 0.00312 | -0.111 | 219.1987
2.5 | 0.7165 | 0.00439 | -0.0917 | 163.2118
3 | 0.6954 | 0.00586 | -0.0757 | 118.6689
3.5 | 0.6804 | 0.00765 | -0.0619 | 88.9412
4 | 0.6741 | 0.00955 | -0.0503 | 70.5864
4.5 | 0.676 | 0.01155 | -0.0408 | 58.5281
5 | 0.6994 | 0.01308 | -0.0348 | 53.4709
5.5 | 0.7053 | 0.01528 | -0.0267 | 46.1584
6 | 0.7278 | 0.0171 | -0.0211 | 42.5614
6.5 | 0.7504 | 0.019 | -0.0158 | 39.4947
7 | 0.7967 | 0.02011 | -0.0136 | 39.6171
7.5 | 0.8416 | 0.02137 | -0.0113 | 39.3823
8 | 0.8897 | 0.02252 | -0.0093 | 39.5071
8.5 | 0.936 | 0.02381 | -0.007 | 39.3112
9 | 0.9814 | 0.02522 | -0.0046 | 38.9136
9.5 | 1.0297 | 0.02653 | -0.0024 | 38.8127
10 | 1.0711 | 0.02828 | 0.0005 | 37.8748
10.5 | 1.1189 | 0.02977 | 0.0029 | 37.5848
11 | 1.1614 | 0.03162 | 0.0059 | 36.7299
11.5 | 1.2067 | 0.0334 | 0.0087 | 36.1287
12 | 1.2457 | 0.03565 | 0.012 | 34.9425
12.5 | 1.2873 | 0.03788 | 0.0152 | 33.9836
13 | 1.3216 | 0.04066 | 0.0189 | 32.5037
13.5 | 1.3477 | 0.04415 | 0.0229 | 30.5255
14 | 1.3487 | 0.04945 | 0.0275 | 27.274
14.5 | 1.338 | 0.05603 | 0.0314 | 23.8801
15 | 1.3104 | 0.06445 | 0.034 | 20.332
15.5 | 1.2821 | 0.07373 | 0.0347 | 17.3891
16 | 1.2542 | 0.08388 | 0.0335 | 14.9523
16.5 | 1.2231 | 0.09513 | 0.0302 | 12.8571
17 | 1.1893 | 0.1075 | 0.025 | 11.0633
17.5 | 1.1607 | 0.12 | 0.0185 | 9.6725
18 | 1.132 | 0.13302 | 0.0107 | 8.51
18.5 | 1.1087 | 0.14582 | 0.0026 | 7.6032
19 | 1.0885 | 0.15857 | -0.0059 | 6.8645